## index
index | Re | Mach | Datasource
1 | 50000 | 0 | JavaFoil+Calcfoil stall+Eppler ext transition
2 | 50000 | 0 | XFOIL ncrit=9
3 | 50000 | 0.1 | JavaFoil+Calcfoil stall+Eppler ext transition
4 | 50000 | 0.1 | XFOIL ncrit=9
5 | 50000 | 0.25 | JavaFoil+Calcfoil stall+Eppler ext transition
6 | 50000 | 0.25 | XFOIL ncrit=9
7 | 50000 | 0.5 | JavaFoil+Calcfoil stall+Eppler ext transition
8 | 50000 | 0.5 | XFOIL ncrit=9
9 | 100000 | 0 | JavaFoil+Calcfoil stall+Eppler ext transition
10 | 100000 | 0 | XFOIL ncrit=9
11 | 100000 | 0.1 | JavaFoil+Calcfoil stall+Eppler ext transition
12 | 100000 | 0.1 | XFOIL ncrit=9
13 | 100000 | 0.25 | JavaFoil+Calcfoil stall+Eppler ext transition
14 | 100000 | 0.25 | XFOIL ncrit=9
15 | 100000 | 0.5 | JavaFoil+Calcfoil stall+Eppler ext transition
16 | 100000 | 0.5 | XFOIL ncrit=9
17 | 250000 | 0 | JavaFoil+Calcfoil stall+Eppler ext transition
18 | 250000 | 0 | XFOIL ncrit=9
19 | 250000 | 0.1 | JavaFoil+Calcfoil stall+Eppler ext transition
20 | 250000 | 0.1 | XFOIL ncrit=9
21 | 250000 | 0.25 | JavaFoil+Calcfoil stall+Eppler ext transition
22 | 250000 | 0.25 | XFOIL ncrit=9
23 | 250000 | 0.5 | JavaFoil+Calcfoil stall+Eppler ext transition
24 | 250000 | 0.5 | XFOIL ncrit=9
25 | 500000 | 0 | JavaFoil+Calcfoil stall+Eppler ext transition
26 | 500000 | 0 | XFOIL ncrit=9
27 | 500000 | 0.1 | JavaFoil+Calcfoil stall+Eppler ext transition
28 | 500000 | 0.1 | XFOIL ncrit=9
29 | 500000 | 0.25 | JavaFoil+Calcfoil stall+Eppler ext transition
30 | 500000 | 0.25 | XFOIL ncrit=9
31 | 500000 | 0.5 | JavaFoil+Calcfoil stall+Eppler ext transition
32 | 500000 | 0.5 | XFOIL ncrit=9
33 | 750000 | 0 | JavaFoil+Calcfoil stall+Eppler ext transition
34 | 750000 | 0 | XFOIL ncrit=9
35 | 750000 | 0.1 | JavaFoil+Calcfoil stall+Eppler ext transition
36 | 750000 | 0.1 | XFOIL ncrit=9
37 | 750000 | 0.25 | JavaFoil+Calcfoil stall+Eppler ext transition
38 | 750000 | 0.25 | XFOIL ncrit=9
39 | 750000 | 0.5 | JavaFoil+Calcfoil stall+Eppler ext transition
40 | 750000 | 0.5 | XFOIL ncrit=9
41 | 1000000 | 0 | JavaFoil+Calcfoil stall+Eppler ext transition
42 | 1000000 | 0 | XFOIL ncrit=9
43 | 1000000 | 0.1 | JavaFoil+Calcfoil stall+Eppler ext transition
44 | 1000000 | 0.1 | XFOIL ncrit=9
45 | 1000000 | 0.25 | JavaFoil+Calcfoil stall+Eppler ext transition
46 | 1000000 | 0.25 | XFOIL ncrit=9
47 | 1000000 | 0.5 | JavaFoil+Calcfoil stall+Eppler ext transition
48 | 1000000 | 0.5 | XFOIL ncrit=9
49 | 2000000 | 0 | JavaFoil+Calcfoil stall+Eppler ext transition
50 | 2000000 | 0 | XFOIL ncrit=9
51 | 2000000 | 0.1 | JavaFoil+Calcfoil stall+Eppler ext transition
52 | 2000000 | 0.1 | XFOIL ncrit=9
53 | 2000000 | 0.25 | JavaFoil+Calcfoil stall+Eppler ext transition
54 | 2000000 | 0.25 | XFOIL ncrit=9
55 | 2000000 | 0.5 | JavaFoil+Calcfoil stall+Eppler ext transition
56 | 2000000 | 0.5 | XFOIL ncrit=9
57 | 3000000 | 0 | JavaFoil+Calcfoil stall+Eppler ext transition
58 | 3000000 | 0 | XFOIL ncrit=9
59 | 3000000 | 0.1 | JavaFoil+Calcfoil stall+Eppler ext transition
60 | 3000000 | 0.1 | XFOIL ncrit=9
61 | 3000000 | 0.25 | JavaFoil+Calcfoil stall+Eppler ext transition
62 | 3000000 | 0.25 | XFOIL ncrit=9
63 | 3000000 | 0.5 | JavaFoil+Calcfoil stall+Eppler ext transition
64 | 3000000 | 0.5 | XFOIL ncrit=9
65 | 4000000 | 0 | JavaFoil+Calcfoil stall+Eppler ext transition
66 | 4000000 | 0 | XFOIL ncrit=9
67 | 4000000 | 0.1 | JavaFoil+Calcfoil stall+Eppler ext transition
68 | 4000000 | 0.1 | XFOIL ncrit=9
69 | 4000000 | 0.25 | JavaFoil+Calcfoil stall+Eppler ext transition
70 | 4000000 | 0.25 | XFOIL ncrit=9
71 | 4000000 | 0.5 | JavaFoil+Calcfoil stall+Eppler ext transition
72 | 4000000 | 0.5 | XFOIL ncrit=9
73 | 5000000 | 0 | JavaFoil+Calcfoil stall+Eppler ext transition
74 | 5000000 | 0 | XFOIL ncrit=9
75 | 5000000 | 0.1 | JavaFoil+Calcfoil stall+Eppler ext transition
76 | 5000000 | 0.1 | XFOIL ncrit=9
77 | 5000000 | 0.25 | JavaFoil+Calcfoil stall+Eppler ext transition
78 | 5000000 | 0.25 | XFOIL ncrit=9
79 | 5000000 | 0.5 | JavaFoil+Calcfoil stall+Eppler ext transition
80 | 5000000 | 0.5 | XFOIL ncrit=9
81 | 6000000 | 0 | JavaFoil+Calcfoil stall+Eppler ext transition
82 | 6000000 | 0 | XFOIL ncrit=9
83 | 6000000 | 0.1 | JavaFoil+Calcfoil stall+Eppler ext transition
84 | 6000000 | 0.1 | XFOIL ncrit=9
85 | 6000000 | 0.25 | JavaFoil+Calcfoil stall+Eppler ext transition
86 | 6000000 | 0.25 | XFOIL ncrit=9
87 | 6000000 | 0.5 | JavaFoil+Calcfoil stall+Eppler ext transition
88 | 6000000 | 0.5 | XFOIL ncrit=9
89 | 7000000 | 0 | JavaFoil+Calcfoil stall+Eppler ext transition
90 | 7000000 | 0 | XFOIL ncrit=9
91 | 7000000 | 0.1 | JavaFoil+Calcfoil stall+Eppler ext transition
92 | 7000000 | 0.1 | XFOIL ncrit=9
93 | 7000000 | 0.25 | JavaFoil+Calcfoil stall+Eppler ext transition
94 | 7000000 | 0.25 | XFOIL ncrit=9
95 | 7000000 | 0.5 | JavaFoil+Calcfoil stall+Eppler ext transition
96 | 7000000 | 0.5 | XFOIL ncrit=9
97 | 8000000 | 0 | JavaFoil+Calcfoil stall+Eppler ext transition
98 | 8000000 | 0 | XFOIL ncrit=9
99 | 8000000 | 0.1 | JavaFoil+Calcfoil stall+Eppler ext transition
100 | 8000000 | 0.1 | XFOIL ncrit=9
101 | 8000000 | 0.25 | JavaFoil+Calcfoil stall+Eppler ext transition
102 | 8000000 | 0.25 | XFOIL ncrit=9
103 | 8000000 | 0.5 | JavaFoil+Calcfoil stall+Eppler ext transition
104 | 8000000 | 0.5 | XFOIL ncrit=9
105 | 10000000 | 0 | JavaFoil+Calcfoil stall+Eppler ext transition
106 | 10000000 | 0 | XFOIL ncrit=9
107 | 10000000 | 0.1 | JavaFoil+Calcfoil stall+Eppler ext transition
108 | 10000000 | 0.1 | XFOIL ncrit=9
109 | 10000000 | 0.25 | JavaFoil+Calcfoil stall+Eppler ext transition
110 | 10000000 | 0.25 | XFOIL ncrit=9
111 | 10000000 | 0.5 | JavaFoil+Calcfoil stall+Eppler ext transition
112 | 10000000 | 0.5 | XFOIL ncrit=9
113 | 12000000 | 0 | JavaFoil+Calcfoil stall+Eppler ext transition
114 | 12000000 | 0 | XFOIL ncrit=9
115 | 12000000 | 0.1 | JavaFoil+Calcfoil stall+Eppler ext transition
116 | 12000000 | 0.1 | XFOIL ncrit=9
117 | 12000000 | 0.25 | JavaFoil+Calcfoil stall+Eppler ext transition
118 | 12000000 | 0.25 | XFOIL ncrit=9
119 | 12000000 | 0.5 | JavaFoil+Calcfoil stall+Eppler ext transition
120 | 12000000 | 0.5 | XFOIL ncrit=9
121 | 14000000 | 0 | JavaFoil+Calcfoil stall+Eppler ext transition
122 | 14000000 | 0 | XFOIL ncrit=9
123 | 14000000 | 0.1 | JavaFoil+Calcfoil stall+Eppler ext transition
124 | 14000000 | 0.1 | XFOIL ncrit=9
125 | 14000000 | 0.25 | JavaFoil+Calcfoil stall+Eppler ext transition
126 | 14000000 | 0.25 | XFOIL ncrit=9
127 | 14000000 | 0.5 | JavaFoil+Calcfoil stall+Eppler ext transition
128 | 14000000 | 0.5 | XFOIL ncrit=9
129 | 16000000 | 0 | JavaFoil+Calcfoil stall+Eppler ext transition
130 | 16000000 | 0 | XFOIL ncrit=9
131 | 16000000 | 0.1 | JavaFoil+Calcfoil stall+Eppler ext transition
132 | 16000000 | 0.1 | XFOIL ncrit=9
133 | 16000000 | 0.25 | JavaFoil+Calcfoil stall+Eppler ext transition
134 | 16000000 | 0.25 | XFOIL ncrit=9
135 | 16000000 | 0.5 | JavaFoil+Calcfoil stall+Eppler ext transition
136 | 16000000 | 0.5 | XFOIL ncrit=9
137 | 18000000 | 0 | JavaFoil+Calcfoil stall+Eppler ext transition
138 | 18000000 | 0 | XFOIL ncrit=9
139 | 18000000 | 0.1 | JavaFoil+Calcfoil stall+Eppler ext transition
140 | 18000000 | 0.1 | XFOIL ncrit=9
141 | 18000000 | 0.25 | JavaFoil+Calcfoil stall+Eppler ext transition
142 | 18000000 | 0.25 | XFOIL ncrit=9
143 | 18000000 | 0.5 | JavaFoil+Calcfoil stall+Eppler ext transition
144 | 18000000 | 0.5 | XFOIL ncrit=9
145 | 20000000 | 0 | JavaFoil+Calcfoil stall+Eppler ext transition
146 | 20000000 | 0 | XFOIL ncrit=9
147 | 20000000 | 0.1 | JavaFoil+Calcfoil stall+Eppler ext transition
148 | 20000000 | 0.1 | XFOIL ncrit=9
149 | 20000000 | 0.25 | JavaFoil+Calcfoil stall+Eppler ext transition
150 | 20000000 | 0.25 | XFOIL ncrit=9
151 | 20000000 | 0.5 | JavaFoil+Calcfoil stall+Eppler ext transition
152 | 20000000 | 0.5 | XFOIL ncrit=9

## 1. Re 50k Mach 0.00 (1)
BIGFOIL.COM POLAR EXPORT
NACA64-620 a=0.8
NACA64-620 a=0.8 |  |  |  | Cl Max: | 1.736 | at alpha= | 11.5 | deg
JavaFoil+Calcfoil stall+Eppler ext transition |  |  |  | L/D Max: | 36.497 | at alpha= | 5.5 | deg
Re: | 50000 |  |  | Cd Min: | 0.02334 | at alpha= | 0 | deg
Mach: | 0 |  |  | Cl=0 at alpha= | -4.7414 | deg
|  |  |  | @ Cl=0.1, Cd= | 0.027981
|  |  |  | @ Cl=0.4, Cd= | 0.02626
|  |  |  | @ Cl=0.6, Cd= | 0.023585
alpha (deg) | Cl | Cd | Cm | Cl/Cd
-20 | -0.87 | 0.2242 | -0.018 | -3.88
-19.5 | -0.877 | 0.21264 | -0.018 | -4.126
-19 | -0.883 | 0.2004 | -0.017 | -4.405
-18.5 | -0.886 | 0.19006 | -0.018 | -4.661
-18 | -0.886 | 0.17847 | -0.018 | -4.967
-17.5 | -0.884 | 0.16809 | -0.018 | -5.262
-17 | -0.88 | 0.15875 | -0.019 | -5.542
-16.5 | -0.872 | 0.14958 | -0.019 | -5.831
-16 | -0.861 | 0.14591 | -0.017 | -5.904
-15.5 | -0.848 | 0.13302 | -0.02 | -6.373
-15 | -0.831 | 0.12595 | -0.021 | -6.597
-14.5 | -0.811 | 0.11879 | -0.021 | -6.827
-14 | -0.788 | 0.11166 | -0.022 | -7.057
-13.5 | -0.762 | 0.10514 | -0.022 | -7.247
-13 | -0.733 | 0.0993 | -0.023 | -7.382
-12.5 | -0.701 | 0.09335 | -0.023 | -7.513
-12 | -0.667 | 0.08927 | -0.022 | -7.473
-11.5 | -0.63 | 0.08413 | -0.023 | -7.493
-11 | -0.613 | 0.07131 | -0.063 | -8.597
-10.5 | -0.618 | 0.0429 | -0.081 | -14.404
-10 | -0.575 | 0.03836 | -0.084 | -14.986
-9.5 | -0.526 | 0.0359 | -0.085 | -14.664
-9 | -0.476 | 0.03346 | -0.086 | -14.238
-8.5 | -0.369 | 0.06511 | -0.047 | -5.673
-8 | -0.322 | 0.06152 | -0.048 | -5.233
-7.5 | -0.274 | 0.05817 | -0.048 | -4.707
-7 | -0.225 | 0.05512 | -0.049 | -4.084
-6.5 | -0.203 | 0.02777 | -0.091 | -7.314
-6 | -0.146 | 0.0268 | -0.093 | -5.455
-5.5 | -0.088 | 0.02598 | -0.094 | -3.404
-5 | -0.03 | 0.02529 | -0.095 | -1.187
-4.5 | 0.028 | 0.02873 | -0.089 | 0.962
-4 | 0.084 | 0.02813 | -0.09 | 2.999
-3.5 | 0.141 | 0.0276 | -0.091 | 5.125
-3 | 0.199 | 0.02714 | -0.092 | 7.346
-2.5 | 0.257 | 0.02682 | -0.093 | 9.582
-2 | 0.315 | 0.02657 | -0.094 | 11.848
-1.5 | 0.373 | 0.02632 | -0.095 | 14.183
-1 | 0.432 | 0.02619 | -0.096 | 16.487
-0.5 | 0.491 | 0.02609 | -0.097 | 18.803
0 | 0.571 | 0.02334 | -0.098 | 24.442
0.5 | 0.629 | 0.02383 | -0.098 | 26.386
1 | 0.686 | 0.02435 | -0.099 | 28.179
1.5 | 0.743 | 0.02497 | -0.1 | 29.762
2 | 0.8 | 0.02565 | -0.101 | 31.175
2.5 | 0.856 | 0.02638 | -0.101 | 32.443
3 | 0.911 | 0.02724 | -0.102 | 33.452
3.5 | 0.966 | 0.02815 | -0.103 | 34.324
4 | 1.021 | 0.02914 | -0.103 | 35.028
4.5 | 1.075 | 0.03024 | -0.104 | 35.55
5 | 1.129 | 0.0314 | -0.104 | 35.966
5.5 | 1.171 | 0.0321 | -0.105 | 36.497
6 | 1.222 | 0.03358 | -0.105 | 36.375
6.5 | 1.271 | 0.03534 | -0.106 | 35.972
7 | 1.319 | 0.03698 | -0.106 | 35.655
7.5 | 1.365 | 0.03902 | -0.111 | 34.978
8 | 1.41 | 0.04077 | -0.112 | 34.593
8.5 | 1.453 | 0.04289 | -0.112 | 33.884
9 | 1.561 | 0.04406 | -0.119 | 35.436
9.5 | 1.603 | 0.04622 | -0.12 | 34.678
10 | 1.64 | 0.04855 | -0.12 | 33.791
10.5 | 1.675 | 0.05101 | -0.12 | 32.847
11 | 1.707 | 0.05376 | -0.12 | 31.757
11.5 | 1.736 | 0.05654 | -0.12 | 30.7
12 | 1.522 | 0.0958 | -0.061 | 15.888
12.5 | 1.543 | 0.10184 | -0.058 | 15.155
13 | 1.563 | 0.10907 | -0.057 | 14.332
13.5 | 1.58 | 0.11629 | -0.056 | 13.585
14 | 1.594 | 0.12416 | -0.055 | 12.838
14.5 | 1.605 | 0.13226 | -0.054 | 12.133
15 | 1.609 | 0.14099 | -0.053 | 11.416
15.5 | 1.611 | 0.15004 | -0.053 | 10.737
16 | 1.609 | 0.15813 | -0.053 | 10.177
16.5 | 1.604 | 0.16756 | -0.052 | 9.574

## 2. Re 50k Mach 0.00 (2)
BIGFOIL.COM POLAR EXPORT
NACA64-620 a=0.8
NACA64-620 a=0.8 |  |  |  | Cl Max: | 0.9499 | at alpha= | 18.5 | deg
XFOIL ncrit=9 |  |  |  | L/D Max: | 5.3783 | at alpha= | 16 | deg
Re: | 50000 |  |  | Cd Min: | 0.24518 | at alpha= | 20 | deg
Mach: | 0 |  |  | Cl=0 at alpha= | 3.8921 | deg
|  |  |  | @ Cl=0.1, Cd= | 0.077513
|  |  |  | @ Cl=0.4, Cd= | 0.10355
|  |  |  | @ Cl=0.6, Cd= | 0.13471
alpha (deg) | Cl | Cd | Cm | Cl/Cd
-13 | -0.3139 | 0.15736 | -0.0343 | -1.9948
-12.5 | -0.3534 | 0.15865 | -0.0309 | -2.2275
-12 | -0.3302 | 0.15239 | -0.0274 | -2.1668
-11.5 | -0.346 | 0.14979 | -0.0244 | -2.3099
-10.5 | -0.3628 | 0.14371 | -0.0184 | -2.5245
-9.5 | -0.6618 | 0.09505 | -0.0428 | -6.9627
-9 | -0.7383 | 0.08556 | -0.0405 | -8.629
-8.5 | -0.8205 | 0.07285 | -0.0403 | -11.2629
-8 | -0.8466 | 0.06236 | -0.0411 | -13.576
-7.5 | -0.8291 | 0.05648 | -0.0407 | -14.6795
-7 | -0.8016 | 0.05262 | -0.0398 | -15.2338
-6.5 | -0.77 | 0.04919 | -0.0392 | -15.6536
-6 | -0.735 | 0.04634 | -0.0382 | -15.861
-5.5 | -0.699 | 0.04451 | -0.037 | -15.7043
-5 | -0.6646 | 0.04301 | -0.0347 | -15.4522
-4.5 | -0.6308 | 0.04153 | -0.0327 | -15.189
-4 | -0.6048 | 0.04082 | -0.0276 | -14.8163
-3.5 | -0.5946 | 0.04651 | -0.0135 | -12.7843
-3 | -0.5839 | 0.0502 | -0.0012 | -11.6315
-2.5 | -0.5723 | 0.05252 | 0.0094 | -10.8968
-2 | -0.559 | 0.05386 | 0.0193 | -10.3788
-1.5 | -0.5284 | 0.05557 | 0.0244 | -9.5087
-1 | -0.5024 | 0.05639 | 0.0306 | -8.9094
-0.5 | -0.4682 | 0.05672 | 0.0324 | -8.2546
0 | -0.4234 | 0.05738 | 0.0302 | -7.3789
0.5 | -0.3708 | 0.05886 | 0.0262 | -6.2997
1 | -0.3294 | 0.05895 | 0.0239 | -5.5878
1.5 | -0.2857 | 0.05969 | 0.0209 | -4.7864
2 | -0.2353 | 0.06129 | 0.0168 | -3.8391
2.5 | -0.1662 | 0.06497 | 0.0092 | -2.5581
3 | -0.1136 | 0.06613 | 0.004 | -1.7178
3.5 | -0.0527 | 0.06855 | -0.0032 | -0.76878
4 | 0.0145 | 0.07174 | -0.012 | 0.20212
4.5 | 0.0578 | 0.07418 | -0.0166 | 0.77919
5 | 0.123 | 0.07933 | -0.0247 | 1.5505
5.5 | 0.1701 | 0.08222 | -0.0298 | 2.0688
6 | 0.2173 | 0.08565 | -0.035 | 2.5371
6.5 | 0.2645 | 0.08959 | -0.0401 | 2.9523
7 | 0.3106 | 0.09388 | -0.045 | 3.3085
7.5 | 0.3558 | 0.09854 | -0.0496 | 3.6107
8 | 0.4002 | 0.10357 | -0.0539 | 3.8641
8.5 | 0.4442 | 0.10908 | -0.0579 | 4.0722
9 | 0.4726 | 0.11339 | -0.06 | 4.1679
9.5 | 0.492 | 0.11686 | -0.0612 | 4.2102
10 | 0.5245 | 0.12181 | -0.0636 | 4.3059
11 | 0.5976 | 0.13397 | -0.069 | 4.4607
11.5 | 0.6098 | 0.13772 | -0.07 | 4.4278
12 | 0.6606 | 0.14532 | -0.0731 | 4.5458
12.5 | 0.6614 | 0.14874 | -0.074 | 4.4467
13 | 0.6994 | 0.1554 | -0.0763 | 4.5006
13.5 | 0.734 | 0.16081 | -0.0778 | 4.5644
14 | 0.7353 | 0.16585 | -0.08 | 4.4335
14.5 | 0.8241 | 0.159 | -0.074 | 5.183
15 | 0.8509 | 0.16305 | -0.0747 | 5.2186
15.5 | 0.8811 | 0.1664 | -0.0749 | 5.2951
16 | 0.91 | 0.1692 | -0.0747 | 5.3783
17 | 0.9357 | 0.18151 | -0.0788 | 5.1551
17.5 | 0.9418 | 0.19037 | -0.0827 | 4.9472
18 | 0.9311 | 0.20369 | -0.0901 | 4.5712
18.5 | 0.9499 | 0.21489 | -0.094 | 4.4204
19.5 | 0.9274 | 0.23948 | -0.1121 | 3.8726
20 | 0.9347 | 0.24518 | -0.1168 | 3.8123

## 3. Re 50k Mach 0.10 (1)
BIGFOIL.COM POLAR EXPORT
NACA64-620 a=0.8
NACA64-620 a=0.8 |  |  |  | Cl Max: | 1.738 | at alpha= | 11.5 | deg
JavaFoil+Calcfoil stall+Eppler ext transition |  |  |  | L/D Max: | 36.288 | at alpha= | 5.5 | deg
Re: | 50000 |  |  | Cd Min: | 0.02348 | at alpha= | 0 | deg
Mach: | 0.1 |  |  | Cl=0 at alpha= | -4.7414 | deg
|  |  |  | @ Cl=0.1, Cd= | 0.028084
|  |  |  | @ Cl=0.4, Cd= | 0.026448
|  |  |  | @ Cl=0.6, Cd= | 0.023703
alpha (deg) | Cl | Cd | Cm | Cl/Cd
-20 | -0.837 | 0.23833 | -0.014 | -3.511
-19.5 | -0.848 | 0.21843 | -0.018 | -3.881
-19 | -0.856 | 0.20373 | -0.018 | -4.204
-18.5 | -0.863 | 0.19228 | -0.017 | -4.487
-18 | -0.867 | 0.18278 | -0.018 | -4.741
-17.5 | -0.867 | 0.17248 | -0.018 | -5.029
-17 | -0.866 | 0.1623 | -0.019 | -5.333
-16.5 | -0.86 | 0.15272 | -0.019 | -5.634
-16 | -0.852 | 0.14337 | -0.02 | -5.943
-15.5 | -0.84 | 0.13512 | -0.02 | -6.22
-15 | -0.826 | 0.12669 | -0.021 | -6.516
-14.5 | -0.807 | 0.11948 | -0.021 | -6.756
-14 | -0.786 | 0.11267 | -0.021 | -6.972
-13.5 | -0.761 | 0.10597 | -0.022 | -7.178
-13 | -0.733 | 0.09946 | -0.023 | -7.368
-12.5 | -0.702 | 0.09377 | -0.023 | -7.485
-12 | -0.668 | 0.09 | -0.022 | -7.423
-11.5 | -0.632 | 0.08423 | -0.023 | -7.501
-11 | -0.611 | 0.07417 | -0.061 | -8.232
-10.5 | -0.618 | 0.04402 | -0.081 | -14.041
-10 | -0.576 | 0.03879 | -0.084 | -14.856
-9.5 | -0.528 | 0.03629 | -0.085 | -14.546
-9 | -0.478 | 0.03376 | -0.087 | -14.159
-8.5 | -0.371 | 0.06503 | -0.047 | -5.705
-8 | -0.323 | 0.06154 | -0.048 | -5.254
-7.5 | -0.275 | 0.05842 | -0.049 | -4.708
-7 | -0.226 | 0.05533 | -0.05 | -4.088
-6.5 | -0.204 | 0.02794 | -0.092 | -7.298
-6 | -0.147 | 0.02694 | -0.093 | -5.452
-5.5 | -0.089 | 0.02611 | -0.094 | -3.402
-5 | -0.03 | 0.02543 | -0.095 | -1.186
-4.5 | 0.028 | 0.02888 | -0.09 | 0.961
-4 | 0.085 | 0.02821 | -0.091 | 3.006
-3.5 | 0.142 | 0.02773 | -0.092 | 5.125
-3 | 0.2 | 0.02729 | -0.093 | 7.339
-2.5 | 0.258 | 0.0269 | -0.093 | 9.599
-2 | 0.316 | 0.02664 | -0.094 | 11.879
-1.5 | 0.375 | 0.02652 | -0.095 | 14.132
-1 | 0.434 | 0.02635 | -0.096 | 16.459
-0.5 | 0.493 | 0.02626 | -0.097 | 18.767
0 | 0.573 | 0.02348 | -0.098 | 24.405
0.5 | 0.631 | 0.02396 | -0.099 | 26.345
1 | 0.689 | 0.02452 | -0.099 | 28.109
1.5 | 0.747 | 0.02511 | -0.1 | 29.734
2 | 0.803 | 0.02579 | -0.101 | 31.148
2.5 | 0.859 | 0.02657 | -0.102 | 32.34
3 | 0.916 | 0.0274 | -0.102 | 33.419
3.5 | 0.971 | 0.02831 | -0.103 | 34.29
4 | 1.026 | 0.02932 | -0.104 | 34.983
4.5 | 1.08 | 0.03044 | -0.104 | 35.498
5 | 1.134 | 0.03168 | -0.105 | 35.791
5.5 | 1.176 | 0.03241 | -0.105 | 36.288
6 | 1.227 | 0.03384 | -0.106 | 36.271
6.5 | 1.276 | 0.03567 | -0.106 | 35.769
7 | 1.325 | 0.03728 | -0.107 | 35.532
7.5 | 1.371 | 0.03932 | -0.112 | 34.862
8 | 1.415 | 0.04123 | -0.112 | 34.331
8.5 | 1.459 | 0.0432 | -0.112 | 33.784
9 | 1.567 | 0.04459 | -0.12 | 35.135
9.5 | 1.608 | 0.04675 | -0.12 | 34.391
10 | 1.645 | 0.04915 | -0.12 | 33.469
10.5 | 1.68 | 0.05169 | -0.121 | 32.49
11 | 1.711 | 0.05459 | -0.121 | 31.336
11.5 | 1.738 | 0.0574 | -0.121 | 30.276
12 | 1.526 | 0.09646 | -0.063 | 15.815
12.5 | 1.545 | 0.10302 | -0.058 | 14.995
13 | 1.563 | 0.11074 | -0.057 | 14.114
13.5 | 1.578 | 0.11799 | -0.055 | 13.373
14 | 1.59 | 0.12508 | -0.054 | 12.713
14.5 | 1.599 | 0.13373 | -0.054 | 11.959
15 | 1.602 | 0.14324 | -0.054 | 11.183
15.5 | 1.601 | 0.15241 | -0.053 | 10.502
16 | 1.596 | 0.1612 | -0.052 | 9.9
16.5 | 1.588 | 0.17125 | -0.052 | 9.271

## 4. Re 50k Mach 0.10 (2)
BIGFOIL.COM POLAR EXPORT
NACA64-620 a=0.8
NACA64-620 a=0.8 |  |  |  | Cl Max: | 0.9398 | at alpha= | 17.5 | deg
XFOIL ncrit=9 |  |  |  | L/D Max: | 5.8124 | at alpha= | 15.5 | deg
Re: | 50000 |  |  | Cd Min: | 0.24624 | at alpha= | 20 | deg
Mach: | 0.1 |  |  | Cl=0 at alpha= | 4.0103 | deg
|  |  |  | @ Cl=0.1, Cd= | 0.077725
|  |  |  | @ Cl=0.4, Cd= | 0.10409
|  |  |  | @ Cl=0.6, Cd= | 0.13586
alpha (deg) | Cl | Cd | Cm | Cl/Cd
-13 | -0.3142 | 0.15819 | -0.0342 | -1.9862
-12.5 | -0.352 | 0.15935 | -0.0308 | -2.209
-12 | -0.3301 | 0.15317 | -0.0273 | -2.1551
-11 | -0.3873 | 0.15099 | -0.021 | -2.5651
-10.5 | -0.3625 | 0.14449 | -0.0185 | -2.5088
-9.5 | -0.6799 | 0.09546 | -0.0435 | -7.1224
-9 | -0.7157 | 0.08825 | -0.0404 | -8.1099
-8.5 | -0.8025 | 0.07615 | -0.04 | -10.5384
-8 | -0.8438 | 0.06463 | -0.0408 | -13.0559
-7.5 | -0.833 | 0.05793 | -0.0407 | -14.3794
-7 | -0.807 | 0.05374 | -0.0398 | -15.0167
-6.5 | -0.7764 | 0.05011 | -0.0393 | -15.4939
-6 | -0.7413 | 0.04703 | -0.0385 | -15.7623
-5.5 | -0.7054 | 0.04512 | -0.0372 | -15.6339
-5 | -0.6698 | 0.04353 | -0.0352 | -15.3871
-4.5 | -0.636 | 0.04209 | -0.0329 | -15.1105
-4 | -0.6066 | 0.04023 | -0.0298 | -15.0783
-3.5 | -0.5944 | 0.04604 | -0.0161 | -12.9105
-3 | -0.5834 | 0.05 | -0.0036 | -11.668
-2.5 | -0.5758 | 0.05267 | 0.0093 | -10.9322
-2 | -0.5585 | 0.05416 | 0.0177 | -10.312
-1.5 | -0.5301 | 0.05598 | 0.0244 | -9.4695
-1 | -0.5035 | 0.05679 | 0.0303 | -8.866
-0.5 | -0.4704 | 0.05707 | 0.0324 | -8.2425
0 | -0.4265 | 0.05763 | 0.0305 | -7.4007
0.5 | -0.3743 | 0.05908 | 0.0265 | -6.3355
1 | -0.3313 | 0.05935 | 0.024 | -5.5821
1.5 | -0.2883 | 0.05999 | 0.0212 | -4.8058
2 | -0.2385 | 0.06147 | 0.0173 | -3.8799
2.5 | -0.1719 | 0.0649 | 0.0101 | -2.6487
3 | -0.1165 | 0.06644 | 0.0046 | -1.7535
3.5 | -0.0568 | 0.06873 | -0.0024 | -0.82642
4.5 | 0.0545 | 0.07427 | -0.0159 | 0.73381
5 | 0.1135 | 0.07875 | -0.023 | 1.4413
5.5 | 0.1697 | 0.08278 | -0.0296 | 2.05
6 | 0.217 | 0.08619 | -0.0348 | 2.5177
6.5 | 0.2646 | 0.09012 | -0.04 | 2.9361
7 | 0.311 | 0.09444 | -0.0449 | 3.2931
7.5 | 0.3569 | 0.09917 | -0.0496 | 3.5989
8 | 0.4021 | 0.10433 | -0.054 | 3.8541
8.5 | 0.4468 | 0.11 | -0.0582 | 4.0618
9 | 0.4628 | 0.11282 | -0.059 | 4.1021
9.5 | 0.4906 | 0.11711 | -0.061 | 4.1892
10 | 0.5259 | 0.12232 | -0.0637 | 4.2994
11 | 0.5888 | 0.13365 | -0.0685 | 4.4055
11.5 | 0.6122 | 0.13827 | -0.0702 | 4.4276
12 | 0.6536 | 0.14535 | -0.073 | 4.4967
12.5 | 0.6646 | 0.14928 | -0.0742 | 4.452
13 | 0.6944 | 0.15563 | -0.0764 | 4.4619
13.5 | 0.7581 | 0.15301 | -0.0734 | 4.9546
14 | 0.8141 | 0.15404 | -0.0724 | 5.285
14.5 | 0.8515 | 0.15695 | -0.0724 | 5.4253
15 | 0.8762 | 0.16079 | -0.073 | 5.4493
15.5 | 0.9276 | 0.15959 | -0.0703 | 5.8124
16.5 | 0.935 | 0.17373 | -0.0755 | 5.3819
17 | 0.9318 | 0.18369 | -0.0801 | 5.0727
17.5 | 0.9398 | 0.19232 | -0.0839 | 4.8866
18 | 0.9315 | 0.20519 | -0.0911 | 4.5397
19.5 | 0.9309 | 0.24067 | -0.1128 | 3.868
20 | 0.9376 | 0.24624 | -0.1177 | 3.8077

## 5. Re 50k Mach 0.25 (1)
BIGFOIL.COM POLAR EXPORT
NACA64-620 a=0.8
NACA64-620 a=0.8 |  |  |  | Cl Max: | 1.724 | at alpha= | 11 | deg
JavaFoil+Calcfoil stall+Eppler ext transition |  |  |  | L/D Max: | 35.45 | at alpha= | 6 | deg
Re: | 50000 |  |  | Cd Min: | 0.02416 | at alpha= | 0 | deg
Mach: | 0.25 |  |  | Cl=0 at alpha= | -4.7459 | deg
|  |  |  | @ Cl=0.1, Cd= | 0.028779
|  |  |  | @ Cl=0.4, Cd= | 0.02713
|  |  |  | @ Cl=0.6, Cd= | 0.024277
alpha (deg) | Cl | Cd | Cm | Cl/Cd
-20 | -0.535 | 0.35533 | -0.018 | -1.507
-19.5 | -0.58 | 0.28966 | -0.02 | -2.002
-19 | -0.621 | 0.28575 | -0.018 | -2.172
-18.5 | -0.657 | 0.24306 | -0.019 | -2.704
-18 | -0.69 | 0.22078 | -0.02 | -3.124
-17.5 | -0.717 | 0.20264 | -0.019 | -3.539
-17 | -0.74 | 0.18858 | -0.019 | -3.923
-16.5 | -0.757 | 0.17939 | -0.014 | -4.22
-16 | -0.769 | 0.1646 | -0.012 | -4.671
-15.5 | -0.775 | 0.15159 | -0.012 | -5.113
-15 | -0.776 | 0.13671 | -0.019 | -5.675
-14.5 | -0.771 | 0.12817 | -0.02 | -6.015
-14 | -0.761 | 0.11901 | -0.02 | -6.391
-13.5 | -0.745 | 0.11068 | -0.021 | -6.732
-13 | -0.725 | 0.10372 | -0.022 | -6.987
-12.5 | -0.7 | 0.09924 | -0.021 | -7.05
-12 | -0.67 | 0.09251 | -0.021 | -7.248
-11.5 | -0.638 | 0.08503 | -0.024 | -7.498
-11 | -0.6 | 0.07997 | -0.025 | -7.502
-10.5 | -0.586 | 0.06551 | -0.07 | -8.947
-10 | -0.582 | 0.04173 | -0.085 | -13.952
-9.5 | -0.535 | 0.03849 | -0.087 | -13.914
-9 | -0.486 | 0.03544 | -0.088 | -13.719
-8.5 | -0.379 | 0.0665 | -0.048 | -5.701
-8 | -0.331 | 0.06289 | -0.049 | -5.261
-7.5 | -0.282 | 0.05935 | -0.05 | -4.746
-7 | -0.232 | 0.05621 | -0.051 | -4.123
-6.5 | -0.181 | 0.05324 | -0.052 | -3.404
-6 | -0.15 | 0.02782 | -0.095 | -5.402
-5.5 | -0.091 | 0.0269 | -0.096 | -3.382
-5 | -0.031 | 0.02616 | -0.097 | -1.181
-4.5 | 0.03 | 0.02555 | -0.098 | 1.165
-4 | 0.087 | 0.0289 | -0.093 | 3.008
-3.5 | 0.146 | 0.02835 | -0.094 | 5.142
-3 | 0.206 | 0.02792 | -0.095 | 7.362
-2.5 | 0.265 | 0.02762 | -0.096 | 9.589
-2 | 0.325 | 0.02731 | -0.097 | 11.884
-1.5 | 0.384 | 0.02718 | -0.097 | 14.141
-1 | 0.445 | 0.02699 | -0.098 | 16.481
-0.5 | 0.505 | 0.02693 | -0.099 | 18.769
0 | 0.587 | 0.02416 | -0.1 | 24.301
0.5 | 0.647 | 0.0247 | -0.101 | 26.192
1 | 0.706 | 0.0253 | -0.101 | 27.901
1.5 | 0.765 | 0.02596 | -0.102 | 29.458
2 | 0.822 | 0.02673 | -0.103 | 30.769
2.5 | 0.88 | 0.02756 | -0.104 | 31.948
3 | 0.937 | 0.02848 | -0.104 | 32.914
3.5 | 0.994 | 0.02948 | -0.105 | 33.712
4 | 1.05 | 0.03057 | -0.105 | 34.349
4.5 | 1.106 | 0.03177 | -0.106 | 34.82
5 | 1.162 | 0.03303 | -0.107 | 35.177
5.5 | 1.204 | 0.03447 | -0.107 | 34.923
6 | 1.256 | 0.03543 | -0.108 | 35.45
6.5 | 1.306 | 0.03711 | -0.108 | 35.183
7 | 1.354 | 0.03922 | -0.109 | 34.518
7.5 | 1.4 | 0.04123 | -0.109 | 33.95
8 | 1.445 | 0.04323 | -0.109 | 33.43
8.5 | 1.487 | 0.04572 | -0.115 | 32.538
9 | 1.595 | 0.04761 | -0.123 | 33.504
9.5 | 1.634 | 0.05015 | -0.123 | 32.59
10 | 1.668 | 0.05295 | -0.123 | 31.51
10.5 | 1.699 | 0.0559 | -0.123 | 30.384
11 | 1.724 | 0.059 | -0.123 | 29.215
11.5 | 1.51 | 0.09447 | -0.06 | 15.983
12 | 1.527 | 0.10165 | -0.058 | 15.024
12.5 | 1.54 | 0.10983 | -0.057 | 14.024
13 | 1.549 | 0.11719 | -0.055 | 13.217
13.5 | 1.553 | 0.12565 | -0.055 | 12.36
14 | 1.552 | 0.13644 | -0.054 | 11.376
14.5 | 1.546 | 0.14666 | -0.054 | 10.541
15 | 1.53 | 0.15759 | -0.053 | 9.706
15.5 | 1.507 | 0.16764 | -0.052 | 8.987
16 | 1.478 | 0.18137 | -0.052 | 8.151

## 6. Re 50k Mach 0.25 (2)
BIGFOIL.COM POLAR EXPORT
NACA64-620 a=0.8
NACA64-620 a=0.8 |  |  |  | Cl Max: | 0.954 | at alpha= | 20 | deg
XFOIL ncrit=9 |  |  |  | L/D Max: | 5.2256 | at alpha= | 16 | deg
Re: | 50000 |  |  | Cd Min: | 0.25228 | at alpha= | 20 | deg
Mach: | 0.25 |  |  | Cl=0 at alpha= | 4.1155 | deg
|  |  |  | @ Cl=0.1, Cd= | 0.07923
|  |  |  | @ Cl=0.4, Cd= | 0.10715
|  |  |  | @ Cl=0.6, Cd= | 0.13783
alpha (deg) | Cl | Cd | Cm | Cl/Cd
-12.5 | -0.3474 | 0.16335 | -0.0306 | -2.1267
-12 | -0.33 | 0.15746 | -0.0272 | -2.0958
-11.5 | -0.3472 | 0.1551 | -0.0244 | -2.2386
-11 | -0.3726 | 0.15424 | -0.0213 | -2.4157
-10.5 | -0.3615 | 0.14873 | -0.0188 | -2.4306
-9.5 | -0.4598 | 0.12484 | -0.0321 | -3.6831
-9 | -0.5958 | 0.09985 | -0.0443 | -5.967
-8.5 | -0.6685 | 0.08836 | -0.046 | -7.5656
-8 | -0.7738 | 0.07992 | -0.0386 | -9.6822
-7.5 | -0.8269 | 0.06865 | -0.0392 | -12.0452
-7 | -0.8267 | 0.06126 | -0.0393 | -13.4949
-6.5 | -0.8065 | 0.05604 | -0.0391 | -14.3915
-6 | -0.776 | 0.05159 | -0.0392 | -15.0417
-5.5 | -0.7406 | 0.04856 | -0.038 | -15.2512
-5 | -0.7035 | 0.04639 | -0.0366 | -15.1649
-4.5 | -0.6671 | 0.04484 | -0.0343 | -14.8773
-4 | -0.6309 | 0.04322 | -0.0324 | -14.5974
-3.5 | -0.6051 | 0.04325 | -0.0261 | -13.9908
-3 | -0.5941 | 0.04909 | -0.0109 | -12.1023
-2 | -0.564 | 0.05597 | 0.0136 | -10.0768
-1.5 | -0.5336 | 0.05826 | 0.0208 | -9.1589
-1 | -0.508 | 0.05913 | 0.0274 | -8.5912
-0.5 | -0.4797 | 0.05925 | 0.0318 | -8.0962
0 | -0.4412 | 0.05935 | 0.0311 | -7.4339
0.5 | -0.3956 | 0.0601 | 0.0287 | -6.5824
1 | -0.3404 | 0.06185 | 0.0245 | -5.5036
1.5 | -0.2992 | 0.06187 | 0.0225 | -4.8359
2 | -0.2543 | 0.06278 | 0.0195 | -4.0507
2.5 | -0.2012 | 0.06485 | 0.0147 | -3.1025
3.5 | -0.0779 | 0.06993 | 0.0017 | -1.114
4 | -0.0137 | 0.07281 | -0.0063 | -0.18816
4.5 | 0.0456 | 0.07569 | -0.0138 | 0.60246
5 | 0.0853 | 0.07816 | -0.0176 | 1.0914
5.5 | 0.1368 | 0.08191 | -0.0236 | 1.6701
6 | 0.1909 | 0.08622 | -0.03 | 2.2141
6.5 | 0.2438 | 0.0908 | -0.0362 | 2.685
7 | 0.2931 | 0.09543 | -0.0417 | 3.0714
7.5 | 0.3354 | 0.09971 | -0.0462 | 3.3638
8 | 0.3746 | 0.10407 | -0.0501 | 3.5995
8.5 | 0.4139 | 0.10884 | -0.0539 | 3.8028
9 | 0.4537 | 0.11398 | -0.0576 | 3.9805
9.5 | 0.4955 | 0.11967 | -0.0613 | 4.1406
10 | 0.5434 | 0.12672 | -0.0653 | 4.2882
10.5 | 0.5543 | 0.1302 | -0.0662 | 4.2573
11 | 0.5863 | 0.13546 | -0.0686 | 4.3282
11.5 | 0.6273 | 0.14256 | -0.0717 | 4.4003
12 | 0.6406 | 0.14648 | -0.073 | 4.3733
12.5 | 0.6749 | 0.1531 | -0.0756 | 4.4082
13 | 0.7125 | 0.159 | -0.0775 | 4.4811
13.5 | 0.7187 | 0.16341 | -0.0795 | 4.3981
14 | 0.7976 | 0.15944 | -0.075 | 5.0025
14.5 | 0.8254 | 0.16404 | -0.0761 | 5.0317
15 | 0.8561 | 0.16823 | -0.0769 | 5.0889
15.5 | 0.8866 | 0.17206 | -0.0773 | 5.1529
16 | 0.9163 | 0.17535 | -0.0773 | 5.2255
17 | 0.9213 | 0.19321 | -0.0861 | 4.7684
17.5 | 0.9363 | 0.20134 | -0.0895 | 4.6503
18 | 0.9359 | 0.21336 | -0.0963 | 4.3865
19 | 0.9329 | 0.24128 | -0.1134 | 3.8665
19.5 | 0.9498 | 0.24744 | -0.117 | 3.8385
20 | 0.954 | 0.25228 | -0.1225 | 3.7815

## 7. Re 50k Mach 0.50 (1)
BIGFOIL.COM POLAR EXPORT
NACA64-620 a=0.8
NACA64-620 a=0.8 |  |  |  | Cl Max: | 1.665 | at alpha= | 9 | deg
JavaFoil+Calcfoil stall+Eppler ext transition |  |  |  | L/D Max: | 32.047 | at alpha= | 5 | deg
Re: | 50000 |  |  | Cd Min: | 0.02755 | at alpha= | 0 | deg
Mach: | 0.5 |  |  | Cl=0 at alpha= | -4.7463 | deg
|  |  |  | @ Cl=0.1, Cd= | 0.031772
|  |  |  | @ Cl=0.4, Cd= | 0.030182
|  |  |  | @ Cl=0.6, Cd= | 0.029009
alpha (deg) | Cl | Cd | Cm | Cl/Cd
-20 | -0.882 | 0.44819 | -0.051 | -1.967
-19.5 | -0.851 | 0.44334 | -0.049 | -1.919
-19 | -0.822 | 0.43952 | -0.049 | -1.87
-18.5 | -0.794 | 0.42605 | -0.05 | -1.863
-18 | -0.765 | 0.4336 | -0.05 | -1.765
-17.5 | -0.736 | 0.40277 | -0.049 | -1.826
-17 | -0.707 | 0.373 | -0.048 | -1.894
-16.5 | -0.678 | 0.35539 | -0.048 | -1.908
-16 | -0.649 | 0.38501 | -0.049 | -1.687
-15.5 | -0.621 | 0.3536 | -0.049 | -1.756
-15 | -0.591 | 0.34223 | -0.046 | -1.727
-14.5 | -0.562 | 0.31809 | -0.046 | -1.768
-14 | -0.534 | 0.32888 | -0.047 | -1.623
-13.5 | -0.505 | 0.32866 | -0.047 | -1.537
-13 | -0.476 | 0.32537 | -0.048 | -1.464
-12.5 | -0.447 | 0.26882 | -0.044 | -1.662
-12 | -0.417 | 0.17009 | -0.025 | -2.45
-11.5 | -0.388 | 0.16478 | -0.025 | -2.355
-11 | -0.359 | 0.13755 | -0.018 | -2.613
-10.5 | -0.509 | 0.09161 | -0.021 | -5.556
-10 | -0.506 | 0.08046 | -0.023 | -6.289
-9.5 | -0.481 | 0.07305 | -0.026 | -6.588
-9 | -0.452 | 0.0724 | -0.062 | -6.242
-8.5 | -0.412 | 0.06605 | -0.068 | -6.233
-8 | -0.358 | 0.0697 | -0.052 | -5.133
-7.5 | -0.307 | 0.06479 | -0.053 | -4.743
-7 | -0.255 | 0.06042 | -0.055 | -4.213
-6.5 | -0.2 | 0.05693 | -0.056 | -3.512
-6 | -0.144 | 0.0538 | -0.057 | -2.678
-5.5 | -0.1 | 0.03062 | -0.106 | -3.268
-5 | -0.034 | 0.0296 | -0.107 | -1.152
-4.5 | 0.033 | 0.02878 | -0.108 | 1.142
-4 | 0.097 | 0.0318 | -0.102 | 3.035
-3.5 | 0.162 | 0.0312 | -0.103 | 5.19
-3 | 0.228 | 0.03074 | -0.104 | 7.433
-2.5 | 0.294 | 0.03043 | -0.105 | 9.677
-2 | 0.36 | 0.03026 | -0.105 | 11.913
-1.5 | 0.427 | 0.03013 | -0.106 | 14.172
-1 | 0.494 | 0.03009 | -0.107 | 16.41
-0.5 | 0.561 | 0.03017 | -0.108 | 18.59
0 | 0.649 | 0.02755 | -0.109 | 23.555
0.5 | 0.714 | 0.02826 | -0.109 | 25.278
1 | 0.779 | 0.02913 | -0.11 | 26.753
1.5 | 0.844 | 0.03013 | -0.111 | 28
2 | 0.907 | 0.03122 | -0.111 | 29.058
2.5 | 0.97 | 0.03236 | -0.112 | 29.987
3 | 1.033 | 0.03368 | -0.113 | 30.686
3.5 | 1.096 | 0.03508 | -0.113 | 31.253
4 | 1.159 | 0.0366 | -0.114 | 31.657
4.5 | 1.22 | 0.03824 | -0.115 | 31.914
5 | 1.283 | 0.04003 | -0.115 | 32.047
5.5 | 1.323 | 0.04204 | -0.116 | 31.46
6 | 1.377 | 0.04422 | -0.116 | 31.14
6.5 | 1.428 | 0.04667 | -0.117 | 30.597
7 | 1.474 | 0.04928 | -0.117 | 29.921
7.5 | 1.518 | 0.05161 | -0.118 | 29.406
8 | 1.618 | 0.0572 | -0.127 | 28.283
8.5 | 1.647 | 0.06141 | -0.127 | 26.82
9 | 1.665 | 0.06603 | -0.128 | 25.209
9.5 | 1.444 | 0.08657 | -0.061 | 16.682
10 | 1.412 | 0.09799 | -0.057 | 14.413
10.5 | 1.315 | 0.11641 | -0.054 | 11.298
11 | 0.888 | 0.17137 | -0.047 | 5.18
11.5 | 0.915 | 0.23334 | -0.053 | 3.923
12 | 0.944 | 0.2571 | -0.063 | 3.672
12.5 | 0.971 | 0.3053 | -0.062 | 3.18
13 | 0.998 | 0.30019 | -0.064 | 3.325
13.5 | 1.027 | 0.32491 | -0.07 | 3.16
14 | 1.054 | 0.33762 | -0.071 | 3.121

## 8. Re 50k Mach 0.50 (2)
BIGFOIL.COM POLAR EXPORT
NACA64-620 a=0.8
NACA64-620 a=0.8 |  |  |  | Cl Max: | 1.0428 | at alpha= | 20 | deg
XFOIL ncrit=9 |  |  |  | L/D Max: | 4.688 | at alpha= | 13 | deg
Re: | 50000 |  |  | Cd Min: | 0.28543 | at alpha= | 20 | deg
Mach: | 0.5 |  |  | Cl=0 at alpha= | 4.7531 | deg
|  |  |  | @ Cl=0.1, Cd= | 0.088818
|  |  |  | @ Cl=0.4, Cd= | 0.11767
|  |  |  | @ Cl=0.6, Cd= | 0.1477
alpha (deg) | Cl | Cd | Cm | Cl/Cd
-10 | -0.2658 | 0.1535 | -0.0445 | -1.7316
-9.5 | -0.3092 | 0.13925 | -0.0574 | -2.2205
-9 | -0.3204 | 0.13068 | -0.0611 | -2.4518
-8.5 | -0.3361 | 0.12302 | -0.0633 | -2.7321
-8 | -0.3787 | 0.11278 | -0.0678 | -3.3579
-7.5 | -0.4151 | 0.10467 | -0.0683 | -3.9658
-7 | -0.4722 | 0.09618 | -0.0675 | -4.9095
-6.5 | -0.5516 | 0.08802 | -0.0644 | -6.2668
-6 | -0.6885 | 0.08991 | -0.031 | -7.6577
-5.5 | -0.7672 | 0.07835 | -0.032 | -9.792
-5 | -0.796 | 0.06924 | -0.0328 | -11.4962
-4.5 | -0.7928 | 0.06138 | -0.0347 | -12.9163
-4 | -0.7619 | 0.05667 | -0.0342 | -13.4445
-3.5 | -0.7232 | 0.05339 | -0.033 | -13.5456
-3 | -0.6823 | 0.0511 | -0.031 | -13.3523
-2.5 | -0.6339 | 0.04964 | -0.0302 | -12.7699
-2 | -0.5884 | 0.05871 | -0.0145 | -10.0221
-1 | -0.535 | 0.06759 | 0.014 | -7.9154
-0.5 | -0.5097 | 0.06869 | 0.0244 | -7.4203
0 | -0.4783 | 0.06912 | 0.0304 | -6.9198
0.5 | -0.4349 | 0.06972 | 0.0302 | -6.2378
1 | -0.4016 | 0.06869 | 0.0309 | -5.8466
1.5 | -0.3617 | 0.06878 | 0.0298 | -5.2588
2 | -0.3101 | 0.07017 | 0.0266 | -4.4193
2.5 | -0.2523 | 0.07228 | 0.022 | -3.4906
3 | -0.2123 | 0.07256 | 0.0201 | -2.9259
3.5 | -0.1626 | 0.07426 | 0.0163 | -2.1896
4 | -0.1047 | 0.07702 | 0.0109 | -1.3594
4.5 | -0.0362 | 0.081 | 0.0031 | -0.44691
5 | 0.0353 | 0.08521 | -0.0058 | 0.41427
5.5 | 0.0905 | 0.08809 | -0.0125 | 1.0274
6 | 0.1388 | 0.09179 | -0.0177 | 1.5121
6.5 | 0.1912 | 0.09615 | -0.0239 | 1.9886
7 | 0.2395 | 0.1004 | -0.0297 | 2.3855
7.5 | 0.286 | 0.10488 | -0.0353 | 2.7269
8 | 0.3328 | 0.10981 | -0.0409 | 3.0307
8.5 | 0.3815 | 0.1154 | -0.0468 | 3.3059
9 | 0.4338 | 0.12181 | -0.0529 | 3.5613
9.5 | 0.4908 | 0.12979 | -0.0592 | 3.7815
10 | 0.5112 | 0.13345 | -0.062 | 3.8306
10.5 | 0.5556 | 0.13983 | -0.0664 | 3.9734
11 | 0.5923 | 0.14653 | -0.0704 | 4.0422
11.5 | 0.6349 | 0.15298 | -0.074 | 4.1502
12.5 | 0.7025 | 0.16237 | -0.0786 | 4.3265
13 | 0.7692 | 0.16408 | -0.0778 | 4.688
13.5 | 0.7846 | 0.17027 | -0.0811 | 4.608
14 | 0.8149 | 0.17642 | -0.0837 | 4.6191
14.5 | 0.8488 | 0.18243 | -0.0858 | 4.6527
15 | 0.8662 | 0.18953 | -0.0896 | 4.5703
15.5 | 0.8909 | 0.19644 | -0.0926 | 4.5352
16 | 0.9101 | 0.20428 | -0.0966 | 4.4552
16.5 | 0.9446 | 0.21188 | -0.0988 | 4.4582
17 | 0.9451 | 0.22238 | -0.1064 | 4.2499
17.5 | 0.9587 | 0.23298 | -0.1128 | 4.1149
18 | 0.9633 | 0.2518 | -0.124 | 3.8257
18.5 | 0.9775 | 0.25853 | -0.1296 | 3.781
19 | 1.0058 | 0.26999 | -0.1339 | 3.7253
19.5 | 1.0234 | 0.27656 | -0.1392 | 3.7005
20 | 1.0428 | 0.28543 | -0.1447 | 3.6534

## 9. Re 100k Mach 0.00 (1)
BIGFOIL.COM POLAR EXPORT
NACA64-620 a=0.8
NACA64-620 a=0.8 |  |  |  | Cl Max: | 1.825 | at alpha= | 13.5 | deg
JavaFoil+Calcfoil stall+Eppler ext transition |  |  |  | L/D Max: | 51.663 | at alpha= | 5 | deg
Re: | 100000 |  |  | Cd Min: | 0.01727 | at alpha= | 0 | deg
Mach: | 0 |  |  | Cl=0 at alpha= | -4.7414 | deg
|  |  |  | @ Cl=0.1, Cd= | 0.020915
|  |  |  | @ Cl=0.4, Cd= | 0.019039
|  |  |  | @ Cl=0.6, Cd= | 0.017372
alpha (deg) | Cl | Cd | Cm | Cl/Cd
-20 | -0.87 | 0.19918 | -0.018 | -4.368
-19.5 | -0.877 | 0.18968 | -0.018 | -4.625
-19 | -0.883 | 0.17995 | -0.018 | -4.905
-18.5 | -0.886 | 0.17071 | -0.019 | -5.189
-18 | -0.886 | 0.16069 | -0.019 | -5.517
-17.5 | -0.885 | 0.15371 | -0.019 | -5.755
-17 | -0.88 | 0.14522 | -0.02 | -6.058
-16.5 | -0.872 | 0.13695 | -0.02 | -6.369
-16 | -0.861 | 0.13173 | -0.018 | -6.539
-15.5 | -0.848 | 0.12225 | -0.021 | -6.935
-15 | -0.831 | 0.11597 | -0.022 | -7.166
-14.5 | -0.811 | 0.10963 | -0.022 | -7.398
-14 | -0.788 | 0.10323 | -0.022 | -7.634
-13.5 | -0.762 | 0.09781 | -0.023 | -7.791
-13 | -0.75 | 0.08946 | -0.056 | -8.381
-12.5 | -0.719 | 0.08416 | -0.057 | -8.539
-12 | -0.667 | 0.08335 | -0.024 | -8.003
-11.5 | -0.63 | 0.07858 | -0.025 | -8.023
-11 | -0.671 | 0.03816 | -0.082 | -17.574
-10.5 | -0.627 | 0.0347 | -0.084 | -18.061
-10 | -0.58 | 0.03203 | -0.085 | -18.097
-9.5 | -0.53 | 0.03012 | -0.087 | -17.598
-9 | -0.479 | 0.02818 | -0.088 | -17.004
-8.5 | -0.37 | 0.05907 | -0.048 | -6.258
-8 | -0.322 | 0.0559 | -0.049 | -5.765
-7.5 | -0.317 | 0.02463 | -0.091 | -12.856
-7 | -0.261 | 0.02356 | -0.092 | -11.089
-6.5 | -0.205 | 0.02263 | -0.093 | -9.041
-6 | -0.147 | 0.02183 | -0.094 | -6.739
-5.5 | -0.089 | 0.02109 | -0.095 | -4.218
-5 | -0.03 | 0.02047 | -0.096 | -1.475
-4.5 | 0.028 | 0.02161 | -0.092 | 1.297
-4 | 0.086 | 0.02105 | -0.093 | 4.065
-3.5 | 0.144 | 0.02049 | -0.095 | 7.016
-3 | 0.203 | 0.02002 | -0.096 | 10.135
-2.5 | 0.262 | 0.01969 | -0.097 | 13.291
-2 | 0.321 | 0.0194 | -0.098 | 16.551
-1.5 | 0.381 | 0.01909 | -0.099 | 19.965
-1 | 0.441 | 0.01893 | -0.1 | 23.318
-0.5 | 0.502 | 0.01881 | -0.102 | 26.699
0 | 0.579 | 0.01727 | -0.103 | 33.535
0.5 | 0.639 | 0.01756 | -0.104 | 36.426
1 | 0.699 | 0.01788 | -0.105 | 39.113
1.5 | 0.759 | 0.01825 | -0.106 | 41.589
2 | 0.818 | 0.01806 | -0.107 | 45.323
2.5 | 0.877 | 0.01854 | -0.108 | 47.315
3 | 0.936 | 0.01958 | -0.114 | 47.802
3.5 | 0.992 | 0.02024 | -0.114 | 49.045
4 | 1.048 | 0.02092 | -0.114 | 50.129
4.5 | 1.104 | 0.02164 | -0.114 | 51.024
5 | 1.16 | 0.02244 | -0.115 | 51.663
5.5 | 1.202 | 0.02337 | -0.115 | 51.447
6 | 1.253 | 0.02441 | -0.115 | 51.344
6.5 | 1.303 | 0.02548 | -0.115 | 51.156
7 | 1.351 | 0.0267 | -0.115 | 50.584
7.5 | 1.396 | 0.02806 | -0.115 | 49.766
8 | 1.442 | 0.02947 | -0.115 | 48.934
8.5 | 1.484 | 0.03109 | -0.115 | 47.734
9 | 1.57 | 0.03758 | -0.12 | 41.768
9.5 | 1.611 | 0.03934 | -0.12 | 40.958
10 | 1.649 | 0.0414 | -0.121 | 39.846
10.5 | 1.685 | 0.04358 | -0.121 | 38.663
11 | 1.718 | 0.04596 | -0.121 | 37.369
11.5 | 1.747 | 0.04838 | -0.122 | 36.117
12 | 1.773 | 0.05094 | -0.122 | 34.81
12.5 | 1.796 | 0.05364 | -0.122 | 33.484
13 | 1.814 | 0.05672 | -0.122 | 31.984
13.5 | 1.825 | 0.06012 | -0.122 | 30.351
14 | 1.598 | 0.11189 | -0.063 | 14.283
14.5 | 1.607 | 0.11861 | -0.059 | 13.548
15 | 1.611 | 0.12688 | -0.058 | 12.7
15.5 | 1.613 | 0.13447 | -0.057 | 11.992
16 | 1.611 | 0.14245 | -0.057 | 11.307
16.5 | 1.605 | 0.14995 | -0.056 | 10.707
17 | 1.597 | 0.16064 | -0.056 | 9.944
17.5 | 1.585 | 0.16786 | -0.054 | 9.445
18 | 1.572 | 0.17785 | -0.054 | 8.837
18.5 | 1.555 | 0.18784 | -0.055 | 8.279

## 10. Re 100k Mach 0.00 (2)
BIGFOIL.COM POLAR EXPORT
NACA64-620 a=0.8
NACA64-620 a=0.8 |  |  |  | Cl Max: | 1.4128 | at alpha= | 19.5 | deg
XFOIL ncrit=9 |  |  |  | L/D Max: | 18.653 | at alpha= | 14.5 | deg
Re: | 100000 |  |  | Cd Min: | 0.16565 | at alpha= | -16 | deg
Mach: | 0 |  |  | Cl=0 at alpha= | 1.6303 | deg
|  |  |  | @ Cl=0.1, Cd= | 0.065902
|  |  |  | @ Cl=0.4, Cd= | 0.084257
|  |  |  | @ Cl=0.6, Cd= | 0.083394
alpha (deg) | Cl | Cd | Cm | Cl/Cd
-16 | -0.2977 | 0.16565 | -0.0539 | -1.7972
-15.5 | -0.3013 | 0.16351 | -0.05 | -1.8427
-15 | -0.3733 | 0.1647 | -0.0512 | -2.2665
-14.5 | -0.3367 | 0.15823 | -0.0447 | -2.1279
-14 | -0.34 | 0.15595 | -0.0408 | -2.1802
-13.5 | -0.3463 | 0.14804 | -0.0505 | -2.3392
-13 | -0.287 | 0.14015 | -0.0564 | -2.0478
-12.5 | -0.2679 | 0.13155 | -0.0655 | -2.0365
-12 | -0.4177 | 0.09008 | -0.093 | -4.637
-11.5 | -0.6486 | 0.06752 | -0.1038 | -9.606
-11 | -0.65 | 0.0603 | -0.1047 | -10.7794
-10.5 | -0.6495 | 0.05483 | -0.1035 | -11.8457
-10 | -0.6374 | 0.05032 | -0.1014 | -12.6669
-9.5 | -0.6168 | 0.04641 | -0.099 | -13.2902
-9 | -0.5835 | 0.04316 | -0.0975 | -13.5195
-8.5 | -0.5403 | 0.04094 | -0.097 | -13.1974
-8 | -0.4754 | 0.03832 | -0.0993 | -12.4061
-7.5 | -0.4452 | 0.03692 | -0.096 | -12.0585
-7 | -0.3651 | 0.03471 | -0.1001 | -10.5186
-6.5 | -0.3451 | 0.03381 | -0.0951 | -10.207
-6 | -0.335 | 0.03295 | -0.0894 | -10.1669
-5.5 | -0.3229 | 0.0308 | -0.0856 | -10.4838
-5 | -0.2553 | 0.03302 | -0.0847 | -7.7317
-4.5 | -0.2424 | 0.03559 | -0.0773 | -6.8109
-4 | -0.2114 | 0.03805 | -0.072 | -5.5558
-3.5 | -0.1757 | 0.04054 | -0.0652 | -4.334
-3 | -0.167 | 0.04271 | -0.0586 | -3.9101
-2.5 | -0.1306 | 0.04422 | -0.0538 | -2.9534
-2 | -0.1232 | 0.04623 | -0.0475 | -2.6649
-1.5 | -0.1008 | 0.04755 | -0.0441 | -2.1199
-1 | -0.0365 | 0.04751 | -0.0462 | -0.76826
-0.5 | -0.0418 | 0.04999 | -0.0433 | -0.83617
0 | -0.1129 | 0.05799 | -0.0383 | -1.9469
0.5 | -0.0986 | 0.05825 | -0.0359 | -1.6927
1 | -0.0374 | 0.06017 | -0.0397 | -0.62157
1.5 | -0.0171 | 0.06119 | -0.0383 | -0.27946
2 | 0.0485 | 0.06341 | -0.0429 | 0.76486
2.5 | 0.0669 | 0.0645 | -0.041 | 1.0372
3 | 0.1429 | 0.06772 | -0.0464 | 2.1102
3.5 | 0.157 | 0.06847 | -0.0441 | 2.293
4 | 0.19 | 0.07071 | -0.0449 | 2.687
4.5 | 0.2602 | 0.0738 | -0.0484 | 3.5257
5 | 0.2816 | 0.07534 | -0.0475 | 3.7377
5.5 | 0.3098 | 0.07757 | -0.0474 | 3.9938
6 | 0.3428 | 0.08006 | -0.0476 | 4.2818
6.5 | 0.378 | 0.0828 | -0.0482 | 4.5652
7 | 0.4159 | 0.08531 | -0.0488 | 4.8752
7.5 | 0.511 | 0.08163 | -0.0485 | 6.26
8 | 0.5691 | 0.08251 | -0.0508 | 6.8973
8.5 | 0.631 | 0.08428 | -0.0543 | 7.4869
9.5 | 0.7373 | 0.08757 | -0.0584 | 8.4196
10 | 0.7868 | 0.08872 | -0.0591 | 8.8683
10.5 | 0.8379 | 0.0891 | -0.0593 | 9.404
11 | 0.8897 | 0.08881 | -0.0589 | 10.018
11.5 | 0.9432 | 0.08767 | -0.0581 | 10.7585
12 | 0.9981 | 0.08584 | -0.0569 | 11.6274
13 | 1.1306 | 0.07676 | -0.0529 | 14.729
13.5 | 1.2351 | 0.06656 | -0.0504 | 18.5562
14.5 | 1.2878 | 0.06904 | -0.0466 | 18.653
15 | 1.2799 | 0.07525 | -0.0454 | 17.0086
15.5 | 1.2725 | 0.08181 | -0.0448 | 15.5543
16 | 1.272 | 0.08788 | -0.0444 | 14.4743
16.5 | 1.2898 | 0.09162 | -0.0436 | 14.0777
17 | 1.3109 | 0.09531 | -0.043 | 13.7541
17.5 | 1.3447 | 0.09754 | -0.0422 | 13.7861
18 | 1.3566 | 0.10283 | -0.0427 | 13.1926
18.5 | 1.3831 | 0.10644 | -0.0425 | 12.9942
19 | 1.3822 | 0.11363 | -0.0441 | 12.164
19.5 | 1.4128 | 0.11689 | -0.0443 | 12.0866
20 | 1.3766 | 0.12874 | -0.0488 | 10.6929

## 11. Re 100k Mach 0.10 (1)
BIGFOIL.COM POLAR EXPORT
NACA64-620 a=0.8
NACA64-620 a=0.8 |  |  |  | Cl Max: | 1.812 | at alpha= | 13 | deg
JavaFoil+Calcfoil stall+Eppler ext transition |  |  |  | L/D Max: | 51.301 | at alpha= | 5 | deg
Re: | 100000 |  |  | Cd Min: | 0.01735 | at alpha= | 0 | deg
Mach: | 0.1 |  |  | Cl=0 at alpha= | -4.7414 | deg
|  |  |  | @ Cl=0.1, Cd= | 0.020979
|  |  |  | @ Cl=0.4, Cd= | 0.019213
|  |  |  | @ Cl=0.6, Cd= | 0.017436
alpha (deg) | Cl | Cd | Cm | Cl/Cd
-20 | -0.837 | 0.21336 | -0.016 | -3.922
-19.5 | -0.848 | 0.19312 | -0.019 | -4.39
-19 | -0.856 | 0.1842 | -0.019 | -4.65
-18.5 | -0.863 | 0.17298 | -0.018 | -4.988
-18 | -0.867 | 0.16444 | -0.019 | -5.27
-17.5 | -0.868 | 0.15533 | -0.019 | -5.585
-17 | -0.866 | 0.14641 | -0.019 | -5.912
-16.5 | -0.86 | 0.13847 | -0.02 | -6.214
-16 | -0.852 | 0.13124 | -0.02 | -6.493
-15.5 | -0.841 | 0.12322 | -0.021 | -6.821
-15 | -0.826 | 0.1165 | -0.021 | -7.086
-14.5 | -0.807 | 0.11013 | -0.022 | -7.33
-14 | -0.786 | 0.10408 | -0.022 | -7.548
-13.5 | -0.761 | 0.09836 | -0.023 | -7.735
-13 | -0.733 | 0.09253 | -0.024 | -7.919
-12.5 | -0.718 | 0.08545 | -0.056 | -8.4
-12 | -0.668 | 0.08353 | -0.023 | -7.999
-11.5 | -0.632 | 0.07872 | -0.024 | -8.026
-11 | -0.672 | 0.03835 | -0.083 | -17.536
-10.5 | -0.628 | 0.0352 | -0.084 | -17.843
-10 | -0.581 | 0.03262 | -0.086 | -17.807
-9.5 | -0.532 | 0.03025 | -0.087 | -17.582
-9 | -0.481 | 0.02853 | -0.088 | -16.845
-8.5 | -0.371 | 0.05908 | -0.049 | -6.285
-8 | -0.324 | 0.05599 | -0.049 | -5.78
-7.5 | -0.276 | 0.05276 | -0.052 | -5.226
-7 | -0.262 | 0.02372 | -0.093 | -11.056
-6.5 | -0.205 | 0.02277 | -0.094 | -9.022
-6 | -0.148 | 0.02192 | -0.095 | -6.74
-5.5 | -0.089 | 0.02121 | -0.096 | -4.212
-5 | -0.03 | 0.02059 | -0.097 | -1.473
-4.5 | 0.028 | 0.02176 | -0.093 | 1.293
-4 | 0.086 | 0.02109 | -0.094 | 4.078
-3.5 | 0.144 | 0.02063 | -0.095 | 6.994
-3 | 0.204 | 0.02017 | -0.096 | 10.098
-2.5 | 0.263 | 0.01975 | -0.097 | 13.32
-2 | 0.323 | 0.01947 | -0.098 | 16.575
-1.5 | 0.383 | 0.01927 | -0.1 | 19.851
-1 | 0.443 | 0.01907 | -0.101 | 23.245
-0.5 | 0.504 | 0.01896 | -0.102 | 26.6
0 | 0.582 | 0.01735 | -0.103 | 33.543
0.5 | 0.643 | 0.01764 | -0.104 | 36.419
1 | 0.703 | 0.01798 | -0.105 | 39.092
1.5 | 0.763 | 0.01833 | -0.107 | 41.606
2 | 0.822 | 0.01818 | -0.108 | 45.232
2.5 | 0.881 | 0.01867 | -0.108 | 47.218
3 | 0.94 | 0.01975 | -0.114 | 47.602
3.5 | 0.997 | 0.02035 | -0.114 | 48.988
4 | 1.053 | 0.02103 | -0.115 | 50.095
4.5 | 1.109 | 0.02182 | -0.115 | 50.838
5 | 1.164 | 0.02269 | -0.115 | 51.301
5.5 | 1.207 | 0.02361 | -0.115 | 51.122
6 | 1.259 | 0.02462 | -0.115 | 51.135
6.5 | 1.308 | 0.02576 | -0.116 | 50.77
7 | 1.356 | 0.02695 | -0.116 | 50.338
7.5 | 1.402 | 0.0283 | -0.116 | 49.555
8 | 1.446 | 0.02984 | -0.116 | 48.466
8.5 | 1.49 | 0.03136 | -0.116 | 47.517
9 | 1.575 | 0.03802 | -0.121 | 41.429
9.5 | 1.617 | 0.03995 | -0.121 | 40.46
10 | 1.654 | 0.04192 | -0.121 | 39.457
10.5 | 1.689 | 0.04417 | -0.122 | 38.237
11 | 1.721 | 0.04671 | -0.122 | 36.847
11.5 | 1.749 | 0.04915 | -0.122 | 35.597
12 | 1.774 | 0.05177 | -0.122 | 34.268
12.5 | 1.796 | 0.05463 | -0.122 | 32.874
13 | 1.812 | 0.05767 | -0.122 | 31.421
13.5 | 1.581 | 0.10645 | -0.062 | 14.856
14 | 1.593 | 0.11362 | -0.06 | 14.018
14.5 | 1.601 | 0.11999 | -0.058 | 13.343
15 | 1.604 | 0.12793 | -0.058 | 12.536
15.5 | 1.602 | 0.13559 | -0.056 | 11.813
16 | 1.597 | 0.1441 | -0.055 | 11.082
16.5 | 1.589 | 0.153 | -0.055 | 10.384
17 | 1.577 | 0.16113 | -0.055 | 9.789
17.5 | 1.562 | 0.17148 | -0.055 | 9.111
18 | 1.544 | 0.1806 | -0.053 | 8.55

## 12. Re 100k Mach 0.10 (2)
BIGFOIL.COM POLAR EXPORT
NACA64-620 a=0.8
NACA64-620 a=0.8 |  |  |  | Cl Max: | 1.3737 | at alpha= | 18.5 | deg
XFOIL ncrit=9 |  |  |  | L/D Max: | 19.1142 | at alpha= | 14 | deg
Re: | 100000 |  |  | Cd Min: | 0.19577 | at alpha= | 20 | deg
Mach: | 0.1 |  |  | Cl=0 at alpha= | 0.46471 | deg
|  |  |  | @ Cl=0.1, Cd= | 0.056821
|  |  |  | @ Cl=0.4, Cd= | 0.079815
|  |  |  | @ Cl=0.6, Cd= | 0.083525
alpha (deg) | Cl | Cd | Cm | Cl/Cd
-15.5 | -0.3015 | 0.16439 | -0.0498 | -1.8341
-15 | -0.3716 | 0.1657 | -0.0508 | -2.2426
-14.5 | -0.3365 | 0.15916 | -0.0445 | -2.1142
-14 | -0.3397 | 0.15686 | -0.0406 | -2.1656
-13.5 | -0.3371 | 0.14831 | -0.0516 | -2.2729
-13 | -0.2805 | 0.14039 | -0.0578 | -1.998
-12.5 | -0.2605 | 0.13193 | -0.0665 | -1.9745
-12 | -0.2535 | 0.1233 | -0.0769 | -2.056
-11.5 | -0.6174 | 0.06758 | -0.1064 | -9.1358
-11 | -0.6371 | 0.06146 | -0.1067 | -10.3661
-10.5 | -0.6395 | 0.05582 | -0.1056 | -11.4565
-10 | -0.6302 | 0.05117 | -0.1034 | -12.3158
-9.5 | -0.6123 | 0.0471 | -0.1008 | -13
-9 | -0.5819 | 0.04377 | -0.0989 | -13.2945
-8.5 | -0.5441 | 0.04156 | -0.0976 | -13.0919
-8 | -0.4739 | 0.0388 | -0.1008 | -12.2139
-7.5 | -0.4449 | 0.03723 | -0.0972 | -11.95
-6.5 | -0.3425 | 0.03403 | -0.0964 | -10.0646
-6 | -0.334 | 0.03326 | -0.0903 | -10.0421
-5.5 | -0.3243 | 0.03079 | -0.0867 | -10.5326
-5 | -0.2545 | 0.03302 | -0.0856 | -7.7075
-4.5 | -0.2429 | 0.03548 | -0.0783 | -6.8461
-4 | -0.221 | 0.03842 | -0.0709 | -5.7522
-3.5 | -0.1746 | 0.04054 | -0.0661 | -4.3069
-3 | -0.1715 | 0.04286 | -0.0591 | -4.0014
-2.5 | -0.1298 | 0.04433 | -0.0543 | -2.928
-2 | -0.1303 | 0.04656 | -0.0471 | -2.7985
-1.5 | -0.103 | 0.04779 | -0.044 | -2.1553
-1 | -0.0336 | 0.04766 | -0.0467 | -0.70499
-0.5 | -0.0503 | 0.0504 | -0.0422 | -0.99802
0 | -0.0237 | 0.05185 | -0.0415 | -0.45709
0.5 | 0.0018 | 0.05387 | -0.0417 | 0.033414
1 | 0.0202 | 0.05631 | -0.0415 | 0.35873
1.5 | 0.1046 | 0.05685 | -0.0459 | 1.8399
3.5 | 0.1583 | 0.06881 | -0.0443 | 2.3005
4 | 0.188 | 0.07089 | -0.0446 | 2.652
5 | 0.2856 | 0.07582 | -0.048 | 3.7668
5.5 | 0.3118 | 0.07789 | -0.0475 | 4.0031
7 | 0.4648 | 0.08123 | -0.0488 | 5.722
7.5 | 0.5144 | 0.08179 | -0.0486 | 6.2893
8.5 | 0.6363 | 0.08426 | -0.0542 | 7.5516
9 | 0.6918 | 0.08599 | -0.0567 | 8.0451
9.5 | 0.7435 | 0.0875 | -0.0583 | 8.4971
10 | 0.7937 | 0.08859 | -0.0591 | 8.9593
10.5 | 0.8455 | 0.08888 | -0.0592 | 9.5128
11 | 0.8795 | 0.09045 | -0.0587 | 9.7236
11.5 | 0.9402 | 0.08861 | -0.0579 | 10.6105
12 | 1.0081 | 0.0852 | -0.0566 | 11.8322
12.5 | 1.0678 | 0.082 | -0.0548 | 13.022
13 | 1.147 | 0.07503 | -0.0523 | 15.2872
13.5 | 1.2206 | 0.0692 | -0.0499 | 17.6387
14 | 1.2753 | 0.06672 | -0.0478 | 19.1142
14.5 | 1.2836 | 0.07047 | -0.0459 | 18.2148
15 | 1.2753 | 0.07684 | -0.0449 | 16.5968
15.5 | 1.2658 | 0.08395 | -0.0446 | 15.078
16 | 1.2682 | 0.0897 | -0.0441 | 14.1382
16.5 | 1.286 | 0.09361 | -0.0434 | 13.7378
17 | 1.3084 | 0.0972 | -0.0428 | 13.4609
17.5 | 1.3408 | 0.09973 | -0.0421 | 13.4443
18 | 1.3544 | 0.10484 | -0.0426 | 12.9187
18.5 | 1.3737 | 0.10953 | -0.0428 | 12.5418
19 | 1.3669 | 0.11765 | -0.0449 | 11.6184
19.5 | 1.3685 | 0.12452 | -0.0471 | 10.9902
20 | 1.0722 | 0.19577 | -0.0888 | 5.4768

## 13. Re 100k Mach 0.25 (1)
BIGFOIL.COM POLAR EXPORT
NACA64-620 a=0.8
NACA64-620 a=0.8 |  |  |  | Cl Max: | 1.772 | at alpha= | 12 | deg
JavaFoil+Calcfoil stall+Eppler ext transition |  |  |  | L/D Max: | 50.213 | at alpha= | 5 | deg
Re: | 100000 |  |  | Cd Min: | 0.0178 | at alpha= | 0 | deg
Mach: | 0.25 |  |  | Cl=0 at alpha= | -4.7459 | deg
|  |  |  | @ Cl=0.1, Cd= | 0.02167
|  |  |  | @ Cl=0.4, Cd= | 0.019859
|  |  |  | @ Cl=0.6, Cd= | 0.017816
alpha (deg) | Cl | Cd | Cm | Cl/Cd
-20 | -0.535 | 0.29741 | -0.02 | -1.8
-19.5 | -0.58 | 0.25289 | -0.021 | -2.294
-19 | -0.621 | 0.24101 | -0.019 | -2.575
-18.5 | -0.657 | 0.20707 | -0.02 | -3.174
-18 | -0.69 | 0.19439 | -0.021 | -3.548
-17.5 | -0.717 | 0.17629 | -0.02 | -4.068
-17 | -0.74 | 0.16461 | -0.02 | -4.494
-16.5 | -0.757 | 0.15744 | -0.016 | -4.809
-16 | -0.769 | 0.14633 | -0.015 | -5.254
-15.5 | -0.775 | 0.13539 | -0.015 | -5.725
-15 | -0.776 | 0.12367 | -0.02 | -6.273
-14.5 | -0.771 | 0.11632 | -0.021 | -6.628
-14 | -0.761 | 0.10855 | -0.021 | -7.007
-13.5 | -0.745 | 0.10176 | -0.022 | -7.322
-13 | -0.725 | 0.09565 | -0.023 | -7.577
-12.5 | -0.7 | 0.09133 | -0.022 | -7.661
-12 | -0.671 | 0.08545 | -0.023 | -7.847
-11.5 | -0.654 | 0.0772 | -0.06 | -8.473
-11 | -0.669 | 0.04524 | -0.082 | -14.781
-10.5 | -0.634 | 0.03792 | -0.086 | -16.713
-10 | -0.589 | 0.03441 | -0.087 | -17.11
-9.5 | -0.54 | 0.03218 | -0.089 | -16.777
-9 | -0.489 | 0.03002 | -0.09 | -16.292
-8.5 | -0.379 | 0.06023 | -0.049 | -6.299
-8 | -0.331 | 0.05686 | -0.05 | -5.823
-7.5 | -0.282 | 0.05386 | -0.051 | -5.235
-7 | -0.268 | 0.0246 | -0.095 | -10.896
-6.5 | -0.21 | 0.02356 | -0.096 | -8.92
-6 | -0.151 | 0.02268 | -0.097 | -6.668
-5.5 | -0.091 | 0.02189 | -0.098 | -4.18
-5 | -0.031 | 0.02122 | -0.099 | -1.464
-4.5 | 0.03 | 0.02066 | -0.1 | 1.448
-4 | 0.088 | 0.02178 | -0.096 | 4.044
-3.5 | 0.148 | 0.02123 | -0.097 | 6.968
-3 | 0.209 | 0.02075 | -0.098 | 10.062
-2.5 | 0.269 | 0.02043 | -0.099 | 13.18
-2 | 0.331 | 0.02006 | -0.101 | 16.482
-1.5 | 0.392 | 0.01989 | -0.102 | 19.703
-1 | 0.454 | 0.01965 | -0.103 | 23.111
-0.5 | 0.517 | 0.01956 | -0.104 | 26.411
0 | 0.597 | 0.0178 | -0.105 | 33.557
0.5 | 0.659 | 0.01813 | -0.107 | 36.373
1 | 0.721 | 0.0185 | -0.108 | 38.982
1.5 | 0.783 | 0.01892 | -0.109 | 41.369
2 | 0.843 | 0.01937 | -0.11 | 43.534
2.5 | 0.904 | 0.01937 | -0.111 | 46.664
3 | 0.962 | 0.02002 | -0.111 | 48.06
3.5 | 1.02 | 0.02123 | -0.117 | 48.057
4 | 1.078 | 0.02201 | -0.117 | 48.974
4.5 | 1.135 | 0.02279 | -0.117 | 49.813
5 | 1.192 | 0.02374 | -0.118 | 50.213
5.5 | 1.234 | 0.02478 | -0.118 | 49.814
6 | 1.287 | 0.02589 | -0.118 | 49.702
6.5 | 1.336 | 0.02717 | -0.118 | 49.194
7 | 1.384 | 0.02854 | -0.118 | 48.493
7.5 | 1.43 | 0.0301 | -0.118 | 47.494
8 | 1.475 | 0.03166 | -0.118 | 46.576
8.5 | 1.516 | 0.03358 | -0.118 | 45.144
9 | 1.604 | 0.04071 | -0.123 | 39.392
9.5 | 1.643 | 0.0429 | -0.124 | 38.297
10 | 1.678 | 0.04527 | -0.124 | 37.054
10.5 | 1.708 | 0.04781 | -0.124 | 35.726
11 | 1.735 | 0.05063 | -0.125 | 34.264
11.5 | 1.756 | 0.05353 | -0.125 | 32.815
12 | 1.772 | 0.05668 | -0.125 | 31.27
12.5 | 1.544 | 0.09821 | -0.064 | 15.725
13 | 1.551 | 0.10508 | -0.06 | 14.759
13.5 | 1.554 | 0.11228 | -0.058 | 13.845
14 | 1.553 | 0.12061 | -0.058 | 12.88
14.5 | 1.547 | 0.12887 | -0.057 | 12.004
15 | 1.53 | 0.1365 | -0.055 | 11.209
15.5 | 1.507 | 0.14705 | -0.054 | 10.251
16 | 1.479 | 0.15816 | -0.055 | 9.352
16.5 | 1.444 | 0.16984 | -0.053 | 8.502
17 | 1.403 | 0.18181 | -0.053 | 7.719

## 14. Re 100k Mach 0.25 (2)
BIGFOIL.COM POLAR EXPORT
NACA64-620 a=0.8
NACA64-620 a=0.8 |  |  |  | Cl Max: | 1.3094 | at alpha= | 17.5 | deg
XFOIL ncrit=9 |  |  |  | L/D Max: | 16.7649 | at alpha= | 14 | deg
Re: | 100000 |  |  | Cd Min: | 0.17103 | at alpha= | -15 | deg
Mach: | 0.25 |  |  | Cl=0 at alpha= | 0.27893 | deg
|  |  |  | @ Cl=0.1, Cd= | 0.068251
|  |  |  | @ Cl=0.4, Cd= | 0.084801
|  |  |  | @ Cl=0.6, Cd= | 0.086858
alpha (deg) | Cl | Cd | Cm | Cl/Cd
-15 | -0.366 | 0.17103 | -0.0493 | -2.14
-14.5 | -0.3356 | 0.1641 | -0.0435 | -2.0451
-14 | -0.312 | 0.15823 | -0.0475 | -1.9718
-13.5 | -0.2928 | 0.14953 | -0.0574 | -1.9581
-13 | -0.2588 | 0.14201 | -0.0664 | -1.8224
-12.5 | -0.2173 | 0.1333 | -0.0735 | -1.6302
-12 | -0.2152 | 0.12542 | -0.0824 | -1.7158
-11.5 | -0.3279 | 0.08682 | -0.1078 | -3.7768
-11 | -0.4237 | 0.06815 | -0.1201 | -6.2172
-10.5 | -0.5382 | 0.05977 | -0.1189 | -9.0045
-10 | -0.5728 | 0.05471 | -0.1154 | -10.4697
-9.5 | -0.5713 | 0.05048 | -0.1119 | -11.3174
-9 | -0.5571 | 0.04712 | -0.1083 | -11.823
-8.5 | -0.537 | 0.04463 | -0.1045 | -12.0323
-8 | -0.5118 | 0.04226 | -0.1011 | -12.1107
-7.5 | -0.4352 | 0.03889 | -0.1047 | -11.1905
-7 | -0.4121 | 0.03784 | -0.0998 | -10.8906
-6.5 | -0.388 | 0.03682 | -0.095 | -10.5378
-6 | -0.3206 | 0.03475 | -0.0964 | -9.2259
-5.5 | -0.3166 | 0.03387 | -0.0899 | -9.3475
-5 | -0.3118 | 0.03283 | -0.0847 | -9.4974
-4.5 | -0.2418 | 0.03535 | -0.0832 | -6.8402
-4 | -0.2347 | 0.03843 | -0.0741 | -6.1072
-3.5 | -0.2141 | 0.04132 | -0.067 | -5.1815
-3 | -0.1857 | 0.04392 | -0.0598 | -4.2281
-2.5 | -0.1668 | 0.04589 | -0.054 | -3.6348
-2 | -0.1449 | 0.0477 | -0.0496 | -3.0377
-1.5 | -0.0997 | 0.04878 | -0.0459 | -2.0439
-1 | -0.1046 | 0.05085 | -0.0411 | -2.057
-0.5 | -0.0833 | 0.05233 | -0.0391 | -1.5918
0 | -0.0241 | 0.05303 | -0.0426 | -0.45446
0.5 | 0.0191 | 0.05441 | -0.0425 | 0.35104
1 | 0.0366 | 0.05687 | -0.0431 | 0.64357
1.5 | 0.0732 | 0.05908 | -0.0435 | 1.239
2.5 | 0.0673 | 0.06639 | -0.0419 | 1.0137
3 | 0.0942 | 0.06798 | -0.0411 | 1.3857
4 | 0.1893 | 0.07242 | -0.0447 | 2.6139
4.5 | 0.2236 | 0.07473 | -0.0457 | 2.9921
5 | 0.2596 | 0.0772 | -0.0458 | 3.3627
5.5 | 0.3395 | 0.0808 | -0.0501 | 4.2017
6 | 0.3776 | 0.08299 | -0.0507 | 4.5499
7 | 0.4241 | 0.08675 | -0.049 | 4.8888
7.5 | 0.5153 | 0.0836 | -0.0486 | 6.1639
8.5 | 0.6076 | 0.08715 | -0.0511 | 6.9719
9 | 0.664 | 0.08945 | -0.0543 | 7.4231
9.5 | 0.7187 | 0.09135 | -0.0565 | 7.8675
10 | 0.7729 | 0.09265 | -0.0577 | 8.3421
10.5 | 0.8287 | 0.09307 | -0.0581 | 8.9041
11 | 0.8681 | 0.09451 | -0.0579 | 9.1853
11.5 | 0.9456 | 0.09105 | -0.0568 | 10.3855
12 | 0.9537 | 0.09534 | -0.0563 | 10.0031
13 | 1.1104 | 0.08394 | -0.051 | 13.2285
13.5 | 1.2243 | 0.07304 | -0.0471 | 16.762
14 | 1.2515 | 0.07465 | -0.0451 | 16.7649
14.5 | 1.2496 | 0.08045 | -0.0441 | 15.5326
15 | 1.2459 | 0.08685 | -0.0436 | 14.3454
15.5 | 1.248 | 0.0929 | -0.0433 | 13.4338
16 | 1.259 | 0.09813 | -0.043 | 12.8299
16.5 | 1.2877 | 0.10113 | -0.042 | 12.7331
17 | 1.2972 | 0.10716 | -0.0426 | 12.1053
17.5 | 1.3094 | 0.11304 | -0.0433 | 11.5835
18 | 1.3061 | 0.12105 | -0.0456 | 10.7898
18.5 | 1.3041 | 0.12906 | -0.0482 | 10.1046
19 | 1.256 | 0.14472 | -0.0564 | 8.6788
19.5 | 1.185 | 0.16668 | -0.07 | 7.1094

## 15. Re 100k Mach 0.50 (1)
BIGFOIL.COM POLAR EXPORT
NACA64-620 a=0.8
NACA64-620 a=0.8 |  |  |  | Cl Max: | 1.673 | at alpha= | 9 | deg
JavaFoil+Calcfoil stall+Eppler ext transition |  |  |  | L/D Max: | 45.559 | at alpha= | 4 | deg
Re: | 100000 |  |  | Cd Min: | 0.02009 | at alpha= | 0 | deg
Mach: | 0.5 |  |  | Cl=0 at alpha= | -4.7463 | deg
|  |  |  | @ Cl=0.1, Cd= | 0.024482
|  |  |  | @ Cl=0.4, Cd= | 0.022752
|  |  |  | @ Cl=0.6, Cd= | 0.021724
alpha (deg) | Cl | Cd | Cm | Cl/Cd
-20 | -0.882 | 0.36671 | -0.051 | -2.404
-19.5 | -0.851 | 0.33843 | -0.049 | -2.513
-19 | -0.822 | 0.34754 | -0.049 | -2.366
-18.5 | -0.794 | 0.34094 | -0.05 | -2.328
-18 | -0.765 | 0.33274 | -0.05 | -2.3
-17.5 | -0.736 | 0.31755 | -0.049 | -2.317
-17 | -0.707 | 0.29654 | -0.048 | -2.383
-16.5 | -0.678 | 0.28867 | -0.049 | -2.349
-16 | -0.649 | 0.29251 | -0.049 | -2.22
-15.5 | -0.621 | 0.27171 | -0.05 | -2.286
-15 | -0.591 | 0.2665 | -0.047 | -2.217
-14.5 | -0.562 | 0.25424 | -0.047 | -2.212
-14 | -0.534 | 0.24942 | -0.047 | -2.14
-13.5 | -0.505 | 0.24812 | -0.048 | -2.036
-13 | -0.476 | 0.24473 | -0.048 | -1.947
-12.5 | -0.447 | 0.22148 | -0.045 | -2.018
-12 | -0.417 | 0.14357 | -0.026 | -2.903
-11.5 | -0.388 | 0.13375 | -0.026 | -2.902
-11 | -0.359 | 0.11519 | -0.02 | -3.121
-10.5 | -0.509 | 0.08179 | -0.021 | -6.222
-10 | -0.506 | 0.07324 | -0.024 | -6.91
-9.5 | -0.481 | 0.0671 | -0.027 | -7.172
-9 | -0.457 | 0.06357 | -0.071 | -7.195
-8.5 | -0.457 | 0.03664 | -0.098 | -12.46
-8 | -0.358 | 0.06188 | -0.054 | -5.785
-7.5 | -0.308 | 0.05795 | -0.055 | -5.307
-7 | -0.255 | 0.05418 | -0.057 | -4.701
-6.5 | -0.2 | 0.05101 | -0.058 | -3.922
-6 | -0.166 | 0.02617 | -0.106 | -6.339
-5.5 | -0.101 | 0.02508 | -0.108 | -4.013
-5 | -0.034 | 0.02416 | -0.109 | -1.418
-4.5 | 0.033 | 0.0234 | -0.11 | 1.412
-4 | 0.097 | 0.02451 | -0.105 | 3.974
-3.5 | 0.164 | 0.02388 | -0.106 | 6.85
-3 | 0.231 | 0.02341 | -0.108 | 9.87
-2.5 | 0.298 | 0.02305 | -0.109 | 12.936
-2 | 0.365 | 0.02286 | -0.11 | 15.986
-1.5 | 0.433 | 0.02265 | -0.111 | 19.131
-1 | 0.502 | 0.02253 | -0.113 | 22.268
-0.5 | 0.57 | 0.02249 | -0.114 | 25.363
0 | 0.664 | 0.02009 | -0.115 | 33.048
0.5 | 0.732 | 0.02059 | -0.116 | 35.561
1 | 0.799 | 0.02122 | -0.117 | 37.644
1.5 | 0.865 | 0.0219 | -0.118 | 39.491
2 | 0.93 | 0.02267 | -0.119 | 41.048
2.5 | 0.995 | 0.02352 | -0.12 | 42.31
3 | 1.059 | 0.02447 | -0.12 | 43.295
3.5 | 1.123 | 0.0255 | -0.121 | 44.028
4 | 1.186 | 0.02603 | -0.122 | 45.559
4.5 | 1.248 | 0.02767 | -0.122 | 45.091
5 | 1.31 | 0.02908 | -0.123 | 45.049
5.5 | 1.349 | 0.03096 | -0.128 | 43.569
6 | 1.402 | 0.03281 | -0.128 | 42.748
6.5 | 1.452 | 0.03468 | -0.128 | 41.855
7 | 1.497 | 0.03689 | -0.128 | 40.583
7.5 | 1.539 | 0.03919 | -0.128 | 39.26
8 | 1.625 | 0.0494 | -0.135 | 32.904
8.5 | 1.655 | 0.05313 | -0.135 | 31.149
9 | 1.673 | 0.0571 | -0.135 | 29.296
9.5 | 1.67 | 0.06151 | -0.135 | 27.15
10 | 1.413 | 0.08542 | -0.063 | 16.544
10.5 | 1.315 | 0.09741 | -0.057 | 13.504
11 | 0.888 | 0.14029 | -0.048 | 6.328
11.5 | 0.915 | 0.18583 | -0.053 | 4.926
12 | 0.944 | 0.20626 | -0.063 | 4.577
12.5 | 0.971 | 0.22901 | -0.062 | 4.239
13 | 0.998 | 0.23341 | -0.064 | 4.276
13.5 | 1.027 | 0.26026 | -0.07 | 3.945
14 | 1.054 | 0.26167 | -0.071 | 4.027

## 16. Re 100k Mach 0.50 (2)
BIGFOIL.COM POLAR EXPORT
NACA64-620 a=0.8
NACA64-620 a=0.8 |  |  |  | Cl Max: | 1.1214 | at alpha= | 14 | deg
XFOIL ncrit=9 |  |  |  | L/D Max: | 9.6706 | at alpha= | 14 | deg
Re: | 100000 |  |  | Cd Min: | 0.24679 | at alpha= | 19 | deg
Mach: | 0.5 |  |  | Cl=0 at alpha= | 2.3329 | deg
|  |  |  | @ Cl=0.1, Cd= | 0.076446
|  |  |  | @ Cl=0.4, Cd= | 0.086877
|  |  |  | @ Cl=0.6, Cd= | 0.097616
alpha (deg) | Cl | Cd | Cm | Cl/Cd
-11.5 | -0.0883 | 0.1114 | -0.1294 | -0.79264
-11 | -0.0574 | 0.10416 | -0.1325 | -0.55108
-10.5 | -0.0575 | 0.09531 | -0.1368 | -0.60329
-10 | -0.1139 | 0.08048 | -0.1445 | -1.4153
-9.5 | -0.2131 | 0.06726 | -0.1504 | -3.1683
-9 | -0.2675 | 0.06094 | -0.1489 | -4.3896
-8.5 | -0.321 | 0.05686 | -0.1433 | -5.6454
-8 | -0.3782 | 0.05458 | -0.1337 | -6.9293
-7.5 | -0.4271 | 0.05259 | -0.1229 | -8.1213
-6.5 | -0.4443 | 0.04796 | -0.1083 | -9.264
-6 | -0.4244 | 0.04546 | -0.1036 | -9.3357
-5.5 | -0.4242 | 0.04491 | -0.0955 | -9.4456
-5 | -0.3641 | 0.0429 | -0.0936 | -8.4872
-4.5 | -0.3719 | 0.04329 | -0.0844 | -8.5909
-4 | -0.3237 | 0.04082 | -0.084 | -7.9299
-3.5 | -0.3318 | 0.04178 | -0.0767 | -7.9416
-3 | -0.2692 | 0.04578 | -0.0708 | -5.8803
-2.5 | -0.271 | 0.04966 | -0.0608 | -5.4571
-2 | -0.2489 | 0.05313 | -0.0506 | -4.6847
-1.5 | -0.2035 | 0.05525 | -0.0455 | -3.6833
-1 | -0.1996 | 0.05771 | -0.037 | -3.4587
-0.5 | -0.1869 | 0.05952 | -0.0318 | -3.1401
0 | -0.1624 | 0.06089 | -0.0294 | -2.6671
0.5 | -0.1283 | 0.06247 | -0.0302 | -2.0538
1 | -0.0933 | 0.06431 | -0.0306 | -1.4508
3 | 0.0467 | 0.07351 | -0.0359 | 0.63529
3.5 | 0.0882 | 0.07587 | -0.0378 | 1.1625
4 | 0.1609 | 0.07942 | -0.0423 | 2.0259
4.5 | 0.2151 | 0.08196 | -0.0442 | 2.6245
5 | 0.2652 | 0.08455 | -0.0465 | 3.1366
5.5 | 0.2996 | 0.08679 | -0.0465 | 3.452
6 | 0.3659 | 0.08503 | -0.0457 | 4.3032
6.5 | 0.4126 | 0.08756 | -0.0471 | 4.7122
7 | 0.457 | 0.08994 | -0.0475 | 5.0812
7.5 | 0.5023 | 0.09251 | -0.0483 | 5.4297
8 | 0.5488 | 0.09501 | -0.0489 | 5.7762
8.5 | 0.5956 | 0.09743 | -0.0493 | 6.1131
9 | 0.643 | 0.09943 | -0.049 | 6.4669
10 | 0.7079 | 0.10655 | -0.0524 | 6.6438
10.5 | 0.7783 | 0.10814 | -0.0548 | 7.1972
11 | 0.7982 | 0.11364 | -0.0572 | 7.0239
11.5 | 0.8622 | 0.11435 | -0.0575 | 7.54
12 | 0.8776 | 0.12045 | -0.0595 | 7.286
12.5 | 0.9424 | 0.11979 | -0.0579 | 7.8671
13 | 0.9484 | 0.12738 | -0.0604 | 7.4454
13.5 | 0.9827 | 0.13041 | -0.0604 | 7.5355
14 | 1.1214 | 0.11596 | -0.0496 | 9.6706
14.5 | 1.0838 | 0.1303 | -0.056 | 8.3177
15 | 1.097 | 0.13705 | -0.0579 | 8.0044
15.5 | 1.0654 | 0.15235 | -0.0665 | 6.9931
16 | 1.0488 | 0.16616 | -0.0744 | 6.312
16.5 | 1.0301 | 0.18218 | -0.0843 | 5.6543
17 | 1.0144 | 0.19902 | -0.0948 | 5.097
17.5 | 1.0285 | 0.20847 | -0.1001 | 4.9336
18 | 1.0317 | 0.22171 | -0.1081 | 4.6534
18.5 | 1.0348 | 0.23515 | -0.1166 | 4.4006
19 | 1.0462 | 0.24679 | -0.1236 | 4.2392

## 17. Re 250k Mach 0.00 (1)
BIGFOIL.COM POLAR EXPORT
NACA64-620 a=0.8
NACA64-620 a=0.8 |  |  |  | Cl Max: | 1.868 | at alpha= | 15 | deg
JavaFoil+Calcfoil stall+Eppler ext transition |  |  |  | L/D Max: | 81.049 | at alpha= | 7 | deg
Re: | 250000 |  |  | Cd Min: | 0.01138 | at alpha= | -2 | deg
Mach: | 0 |  |  | Cl=0 at alpha= | -4.7458 | deg
|  |  |  | @ Cl=0.1, Cd= | 0.013061
|  |  |  | @ Cl=0.4, Cd= | 0.011414
|  |  |  | @ Cl=0.6, Cd= | 0.012234
alpha (deg) | Cl | Cd | Cm | Cl/Cd
-20 | -0.87 | 0.17784 | -0.02 | -4.892
-19.5 | -0.877 | 0.16957 | -0.02 | -5.174
-19 | -0.883 | 0.16214 | -0.02 | -5.445
-18.5 | -0.886 | 0.15383 | -0.02 | -5.759
-18 | -0.887 | 0.14667 | -0.021 | -6.045
-17.5 | -0.885 | 0.1392 | -0.021 | -6.355
-17 | -0.88 | 0.13229 | -0.022 | -6.651
-16.5 | -0.872 | 0.12535 | -0.022 | -6.959
-16 | -0.862 | 0.12042 | -0.021 | -7.154
-15.5 | -0.862 | 0.11344 | -0.051 | -7.602
-15 | -0.847 | 0.10652 | -0.052 | -7.949
-14.5 | -0.829 | 0.09918 | -0.055 | -8.358
-14 | -0.814 | 0.08799 | -0.06 | -9.246
-13.5 | -0.806 | 0.07176 | -0.067 | -11.226
-13 | -0.818 | 0.0463 | -0.078 | -17.675
-12.5 | -0.79 | 0.04119 | -0.08 | -19.176
-12 | -0.757 | 0.03684 | -0.082 | -20.557
-11.5 | -0.721 | 0.03318 | -0.084 | -21.726
-11 | -0.68 | 0.02994 | -0.086 | -22.697
-10.5 | -0.633 | 0.02772 | -0.087 | -22.835
-10 | -0.584 | 0.02602 | -0.088 | -22.447
-9.5 | -0.534 | 0.02423 | -0.089 | -22.047
-9 | -0.482 | 0.02289 | -0.091 | -21.069
-8.5 | -0.429 | 0.02126 | -0.092 | -20.198
-8 | -0.375 | 0.02025 | -0.093 | -18.523
-7.5 | -0.32 | 0.01906 | -0.094 | -16.769
-7 | -0.263 | 0.01784 | -0.094 | -14.76
-6.5 | -0.206 | 0.01774 | -0.095 | -11.617
-6 | -0.148 | 0.01707 | -0.096 | -8.681
-5.5 | -0.09 | 0.01644 | -0.097 | -5.448
-5 | -0.03 | 0.01591 | -0.098 | -1.912
-4.5 | 0.029 | 0.01346 | -0.098 | 2.154
-4 | 0.089 | 0.01312 | -0.099 | 6.761
-3.5 | 0.149 | 0.0128 | -0.101 | 11.638
-3 | 0.21 | 0.01259 | -0.102 | 16.707
-2.5 | 0.271 | 0.01244 | -0.103 | 21.815
-2 | 0.346 | 0.01138 | -0.109 | 30.403
-1.5 | 0.409 | 0.01142 | -0.109 | 35.822
-1 | 0.472 | 0.01155 | -0.11 | 40.854
-0.5 | 0.535 | 0.01174 | -0.111 | 45.573
0 | 0.586 | 0.01219 | -0.111 | 48.038
0.5 | 0.646 | 0.01238 | -0.112 | 52.212
1 | 0.707 | 0.0126 | -0.113 | 56.112
1.5 | 0.768 | 0.01282 | -0.113 | 59.868
2 | 0.828 | 0.0131 | -0.114 | 63.208
2.5 | 0.888 | 0.01339 | -0.115 | 66.313
3 | 0.948 | 0.01369 | -0.115 | 69.251
3.5 | 1.008 | 0.01401 | -0.116 | 71.935
4 | 1.067 | 0.01436 | -0.117 | 74.347
4.5 | 1.126 | 0.01476 | -0.117 | 76.34
5 | 1.186 | 0.01516 | -0.118 | 78.198
5.5 | 1.232 | 0.0156 | -0.118 | 79.006
6 | 1.288 | 0.01609 | -0.119 | 80.036
6.5 | 1.341 | 0.0166 | -0.119 | 80.773
7 | 1.393 | 0.01719 | -0.12 | 81.049
7.5 | 1.444 | 0.01782 | -0.12 | 80.995
8 | 1.492 | 0.0185 | -0.121 | 80.662
8.5 | 1.538 | 0.01936 | -0.121 | 79.446
9 | 1.58 | 0.03086 | -0.121 | 51.201
9.5 | 1.622 | 0.03234 | -0.122 | 50.157
10 | 1.661 | 0.03407 | -0.122 | 48.756
10.5 | 1.697 | 0.03585 | -0.122 | 47.326
11 | 1.73 | 0.03778 | -0.122 | 45.779
11.5 | 1.76 | 0.03969 | -0.123 | 44.339
12 | 1.786 | 0.04189 | -0.123 | 42.641
12.5 | 1.81 | 0.04412 | -0.123 | 41.025
13 | 1.83 | 0.04662 | -0.123 | 39.242
13.5 | 1.846 | 0.04921 | -0.124 | 37.507
14 | 1.858 | 0.05186 | -0.124 | 35.837
14.5 | 1.867 | 0.05482 | -0.124 | 34.055
15 | 1.868 | 0.05778 | -0.124 | 32.332
15.5 | 1.865 | 0.06136 | -0.124 | 30.387
16 | 1.857 | 0.0653 | -0.124 | 28.429
16.5 | 1.843 | 0.06986 | -0.123 | 26.383
17 | 1.823 | 0.07607 | -0.123 | 23.965
17.5 | 1.627 | 0.13886 | -0.089 | 11.718
18 | 1.592 | 0.15444 | -0.079 | 10.307
18.5 | 1.58 | 0.16049 | -0.082 | 9.846
19 | 1.541 | 0.17612 | -0.065 | 8.752
19.5 | 1.521 | 0.18518 | -0.067 | 8.213
20 | 1.493 | 0.19471 | -0.064 | 7.67

## 18. Re 250k Mach 0.00 (2)
BIGFOIL.COM POLAR EXPORT
NACA64-620 a=0.8
NACA64-620 a=0.8 |  |  |  | Cl Max: | 1.448 | at alpha= | 11 | deg
XFOIL ncrit=9 |  |  |  | L/D Max: | 72.5797 | at alpha= | 9 | deg
Re: | 250000 |  |  | Cd Min: | 0.16602 | at alpha= | -17.5 | deg
Mach: | 0 |  |  | Cl=0 at alpha= | -4.5417 | deg
|  |  |  | @ Cl=0.1, Cd= | 0.0145
|  |  |  | @ Cl=0.4, Cd= | 0.01554
|  |  |  | @ Cl=0.6, Cd= | 0.015693
alpha (deg) | Cl | Cd | Cm | Cl/Cd
-17.5 | -0.3414 | 0.16602 | -0.0639 | -2.0564
-17 | -0.3284 | 0.16328 | -0.0583 | -2.0113
-16.5 | -0.3063 | 0.15939 | -0.0586 | -1.9217
-16 | -0.3107 | 0.1482 | -0.072 | -2.0965
-15.5 | -0.2741 | 0.14006 | -0.0766 | -1.957
-15 | -0.4592 | 0.08442 | -0.1069 | -5.4395
-14.5 | -0.5298 | 0.06432 | -0.1233 | -8.2369
-14 | -0.571 | 0.05071 | -0.136 | -11.2601
-13.5 | -0.5781 | 0.04326 | -0.1416 | -13.3634
-13 | -0.5828 | 0.03913 | -0.1403 | -14.8939
-12.5 | -0.5838 | 0.03601 | -0.1368 | -16.2122
-12 | -0.5745 | 0.03335 | -0.133 | -17.2264
-11.5 | -0.5583 | 0.03119 | -0.1292 | -17.9
-11 | -0.536 | 0.02947 | -0.1255 | -18.188
-10.5 | -0.4748 | 0.0269 | -0.1262 | -17.6506
-10 | -0.4419 | 0.02555 | -0.1238 | -17.2955
-9.5 | -0.4074 | 0.02417 | -0.1211 | -16.8556
-9 | -0.371 | 0.0227 | -0.1188 | -16.3436
-8.5 | -0.3393 | 0.02146 | -0.1163 | -15.8108
-8 | -0.3056 | 0.02013 | -0.114 | -15.1813
-7.5 | -0.2703 | 0.01888 | -0.1122 | -14.3167
-7 | -0.2328 | 0.01763 | -0.1107 | -13.2048
-6.5 | -0.1947 | 0.01599 | -0.1097 | -12.1764
-6 | -0.157 | 0.01378 | -0.1094 | -11.3933
-5.5 | -0.1089 | 0.01312 | -0.1092 | -8.3003
-5 | -0.0516 | 0.01335 | -0.1093 | -3.8652
-4.5 | 0.0047 | 0.0137 | -0.1092 | 0.34307
-4 | 0.0608 | 0.01422 | -0.109 | 4.2757
-3.5 | 0.1182 | 0.01463 | -0.1089 | 8.0793
-3 | 0.1728 | 0.01505 | -0.1084 | 11.4817
-2.5 | 0.2304 | 0.01546 | -0.1083 | 14.903
-2 | 0.2849 | 0.0155 | -0.1086 | 18.3806
-1.5 | 0.3436 | 0.01546 | -0.1095 | 22.2251
-1 | 0.3973 | 0.01554 | -0.1096 | 25.5663
0 | 0.5109 | 0.01553 | -0.1112 | 32.8976
0.5 | 0.5676 | 0.01561 | -0.1118 | 36.3613
1 | 0.6265 | 0.01576 | -0.113 | 39.7525
1.5 | 0.6788 | 0.01594 | -0.1132 | 42.5847
2 | 0.7362 | 0.0161 | -0.1139 | 45.7267
2.5 | 0.793 | 0.01642 | -0.1148 | 48.2948
3 | 0.8432 | 0.01677 | -0.1145 | 50.2803
3.5 | 0.8996 | 0.01704 | -0.1151 | 52.7934
4 | 0.9589 | 0.01743 | -0.1163 | 55.0143
4.5 | 1.0025 | 0.018 | -0.115 | 55.6944
5 | 1.0566 | 0.01833 | -0.1153 | 57.6432
5.5 | 1.1161 | 0.01864 | -0.1163 | 59.8766
6 | 1.1551 | 0.01922 | -0.1142 | 60.0989
6.5 | 1.2145 | 0.01936 | -0.1152 | 62.7324
7 | 1.254 | 0.01976 | -0.1128 | 63.4615
7.5 | 1.3125 | 0.01935 | -0.1131 | 67.8295
8 | 1.3503 | 0.01938 | -0.1103 | 69.6749
8.5 | 1.3842 | 0.01962 | -0.1069 | 70.5505
9 | 1.4124 | 0.01946 | -0.1022 | 72.5797
9.5 | 1.4218 | 0.01961 | -0.0946 | 72.5038
10 | 1.4304 | 0.02018 | -0.0876 | 70.8821
10.5 | 1.4389 | 0.02118 | -0.0818 | 67.9367
11 | 1.448 | 0.02295 | -0.0769 | 63.0937
11.5 | 1.4426 | 0.02586 | -0.0712 | 55.785
12 | 1.4239 | 0.03021 | -0.0651 | 47.1334
12.5 | 1.3958 | 0.03617 | -0.0597 | 38.59
13 | 1.3702 | 0.04284 | -0.0558 | 31.9841
13.5 | 1.3476 | 0.04997 | -0.0531 | 26.9682
14 | 1.3311 | 0.05704 | -0.0515 | 23.3363
14.5 | 1.3175 | 0.06423 | -0.0506 | 20.5122
15 | 1.3078 | 0.07137 | -0.0502 | 18.3242
15.5 | 1.2984 | 0.07876 | -0.0503 | 16.4855
16 | 1.2939 | 0.0858 | -0.0507 | 15.0804

## 19. Re 250k Mach 0.10 (1)
BIGFOIL.COM POLAR EXPORT
NACA64-620 a=0.8
NACA64-620 a=0.8 |  |  |  | Cl Max: | 1.86 | at alpha= | 14.5 | deg
JavaFoil+Calcfoil stall+Eppler ext transition |  |  |  | L/D Max: | 80.729 | at alpha= | 7.5 | deg
Re: | 250000 |  |  | Cd Min: | 0.01141 | at alpha= | -2 | deg
Mach: | 0.1 |  |  | Cl=0 at alpha= | -4.7417 | deg
|  |  |  | @ Cl=0.1, Cd= | 0.013121
|  |  |  | @ Cl=0.4, Cd= | 0.011501
|  |  |  | @ Cl=0.6, Cd= | 0.012258
alpha (deg) | Cl | Cd | Cm | Cl/Cd
-20 | -0.837 | 0.18765 | -0.019 | -4.46
-19.5 | -0.848 | 0.17315 | -0.021 | -4.896
-19 | -0.857 | 0.16421 | -0.02 | -5.216
-18.5 | -0.863 | 0.15621 | -0.02 | -5.523
-18 | -0.867 | 0.1485 | -0.021 | -5.836
-17.5 | -0.868 | 0.14032 | -0.021 | -6.183
-17 | -0.866 | 0.13321 | -0.021 | -6.498
-16.5 | -0.861 | 0.12625 | -0.022 | -6.816
-16 | -0.852 | 0.11992 | -0.022 | -7.107
-15.5 | -0.841 | 0.1134 | -0.023 | -7.413
-15 | -0.84 | 0.10849 | -0.052 | -7.744
-14.5 | -0.823 | 0.10106 | -0.054 | -8.148
-14 | -0.808 | 0.09091 | -0.058 | -8.885
-13.5 | -0.792 | 0.07937 | -0.064 | -9.985
-13 | -0.813 | 0.04897 | -0.078 | -16.603
-12.5 | -0.787 | 0.04286 | -0.08 | -18.364
-12 | -0.757 | 0.03784 | -0.082 | -19.996
-11.5 | -0.721 | 0.03381 | -0.084 | -21.334
-11 | -0.681 | 0.03039 | -0.086 | -22.406
-10.5 | -0.635 | 0.02808 | -0.087 | -22.598
-10 | -0.586 | 0.02634 | -0.089 | -22.238
-9.5 | -0.536 | 0.02453 | -0.09 | -21.844
-9 | -0.484 | 0.0231 | -0.091 | -20.95
-8.5 | -0.431 | 0.02149 | -0.092 | -20.052
-8 | -0.376 | 0.0204 | -0.093 | -18.451
-7.5 | -0.321 | 0.01921 | -0.094 | -16.708
-7 | -0.264 | 0.01796 | -0.095 | -14.715
-6.5 | -0.207 | 0.01786 | -0.096 | -11.588
-6 | -0.149 | 0.01714 | -0.097 | -8.682
-5.5 | -0.09 | 0.01655 | -0.098 | -5.438
-5 | -0.031 | 0.016 | -0.099 | -1.91
-4.5 | 0.029 | 0.01359 | -0.099 | 2.143
-4 | 0.089 | 0.01317 | -0.1 | 6.769
-3.5 | 0.15 | 0.0129 | -0.101 | 11.6
-3 | 0.211 | 0.01268 | -0.102 | 16.658
-2.5 | 0.273 | 0.0125 | -0.103 | 21.809
-2 | 0.348 | 0.01141 | -0.109 | 30.492
-1.5 | 0.411 | 0.01152 | -0.11 | 35.686
-1 | 0.474 | 0.01162 | -0.11 | 40.812
-0.5 | 0.538 | 0.01176 | -0.111 | 45.725
0 | 0.588 | 0.01221 | -0.112 | 48.162
0.5 | 0.65 | 0.01246 | -0.113 | 52.143
1 | 0.71 | 0.01264 | -0.113 | 56.188
1.5 | 0.771 | 0.01293 | -0.114 | 59.673
2 | 0.832 | 0.01316 | -0.115 | 63.233
2.5 | 0.892 | 0.01345 | -0.115 | 66.371
3 | 0.953 | 0.01376 | -0.116 | 69.237
3.5 | 1.013 | 0.01408 | -0.116 | 71.901
4 | 1.072 | 0.01448 | -0.117 | 74.073
4.5 | 1.132 | 0.01486 | -0.118 | 76.169
5 | 1.191 | 0.01526 | -0.118 | 78.04
5.5 | 1.238 | 0.01569 | -0.119 | 78.908
6 | 1.293 | 0.01621 | -0.119 | 79.81
6.5 | 1.347 | 0.01676 | -0.12 | 80.39
7 | 1.399 | 0.01735 | -0.12 | 80.653
7.5 | 1.449 | 0.01795 | -0.121 | 80.729
8 | 1.498 | 0.01868 | -0.121 | 80.197
8.5 | 1.544 | 0.01955 | -0.122 | 78.934
9 | 1.586 | 0.03125 | -0.122 | 50.738
9.5 | 1.627 | 0.03278 | -0.122 | 49.649
10 | 1.666 | 0.03452 | -0.122 | 48.261
10.5 | 1.701 | 0.03635 | -0.123 | 46.789
11 | 1.733 | 0.03832 | -0.123 | 45.219
11.5 | 1.762 | 0.04045 | -0.123 | 43.564
12 | 1.788 | 0.0427 | -0.123 | 41.864
12.5 | 1.81 | 0.04494 | -0.124 | 40.271
13 | 1.828 | 0.04741 | -0.124 | 38.555
13.5 | 1.842 | 0.05012 | -0.124 | 36.763
14 | 1.853 | 0.05291 | -0.124 | 35.026
14.5 | 1.86 | 0.05573 | -0.124 | 33.368
15 | 1.857 | 0.05941 | -0.124 | 31.26
15.5 | 1.85 | 0.06277 | -0.124 | 29.471
16 | 1.837 | 0.0671 | -0.124 | 27.382
16.5 | 1.817 | 0.07259 | -0.123 | 25.032
17 | 1.789 | 0.0799 | -0.122 | 22.391
17.5 | 1.6 | 0.14243 | -0.088 | 11.23
18 | 1.55 | 0.1603 | -0.066 | 9.67
18.5 | 1.532 | 0.16871 | -0.069 | 9.079
19 | 1.504 | 0.1802 | -0.062 | 8.345
19.5 | 1.479 | 0.18857 | -0.062 | 7.841

## 20. Re 250k Mach 0.10 (2)
BIGFOIL.COM POLAR EXPORT
NACA64-620 a=0.8
NACA64-620 a=0.8 |  |  |  | Cl Max: | 1.4426 | at alpha= | 11 | deg
XFOIL ncrit=9 |  |  |  | L/D Max: | 71.1818 | at alpha= | 9 | deg
Re: | 250000 |  |  | Cd Min: | 0.16726 | at alpha= | -17.5 | deg
Mach: | 0.1 |  |  | Cl=0 at alpha= | -4.5375 | deg
|  |  |  | @ Cl=0.1, Cd= | 0.014569
|  |  |  | @ Cl=0.4, Cd= | 0.015639
|  |  |  | @ Cl=0.6, Cd= | 0.015798
alpha (deg) | Cl | Cd | Cm | Cl/Cd
-17.5 | -0.3384 | 0.16726 | -0.0635 | -2.0232
-17 | -0.3296 | 0.16444 | -0.0579 | -2.0044
-16.5 | -0.3012 | 0.1598 | -0.0596 | -1.8849
-16 | -0.3056 | 0.1488 | -0.0728 | -2.0538
-15.5 | -0.2679 | 0.14063 | -0.0776 | -1.905
-15 | -0.4242 | 0.0902 | -0.1046 | -4.7029
-14.5 | -0.4892 | 0.06921 | -0.1214 | -7.0683
-14 | -0.541 | 0.05391 | -0.1354 | -10.0352
-13.5 | -0.5573 | 0.04525 | -0.1423 | -12.316
-13 | -0.5659 | 0.04041 | -0.1422 | -14.004
-12.5 | -0.5715 | 0.03701 | -0.1387 | -15.4418
-12 | -0.5662 | 0.03413 | -0.1349 | -16.5895
-11.5 | -0.5525 | 0.03175 | -0.1311 | -17.4016
-11 | -0.533 | 0.0299 | -0.1271 | -17.8261
-10.5 | -0.474 | 0.02728 | -0.1275 | -17.3754
-10 | -0.4401 | 0.02586 | -0.1252 | -17.0186
-9.5 | -0.4051 | 0.02445 | -0.1225 | -16.5685
-9 | -0.3679 | 0.02295 | -0.1201 | -16.0305
-8.5 | -0.3375 | 0.02168 | -0.1175 | -15.5673
-8 | -0.3036 | 0.02042 | -0.1152 | -14.8678
-7.5 | -0.2697 | 0.01905 | -0.1131 | -14.1575
-7 | -0.2331 | 0.01778 | -0.1115 | -13.1102
-6.5 | -0.1949 | 0.01623 | -0.1104 | -12.0086
-6 | -0.1564 | 0.01406 | -0.1101 | -11.1238
-5.5 | -0.1103 | 0.01315 | -0.1097 | -8.3878
-5 | -0.053 | 0.01339 | -0.1099 | -3.9582
-4.5 | 0.0043 | 0.01373 | -0.1098 | 0.31318
-4 | 0.0603 | 0.01427 | -0.1094 | 4.2256
-3.5 | 0.1187 | 0.01471 | -0.1094 | 8.0693
-3 | 0.1732 | 0.0151 | -0.1089 | 11.4702
-2.5 | 0.2305 | 0.01555 | -0.1087 | 14.8232
-2 | 0.2858 | 0.0156 | -0.109 | 18.3205
-1.5 | 0.3446 | 0.01557 | -0.1099 | 22.1323
-1 | 0.3987 | 0.01564 | -0.11 | 25.4923
-0.5 | 0.4592 | 0.01559 | -0.1113 | 29.4548
0 | 0.5127 | 0.01563 | -0.1116 | 32.8023
0.5 | 0.5705 | 0.0157 | -0.1123 | 36.3376
1 | 0.6275 | 0.01589 | -0.1132 | 39.4902
1.5 | 0.6816 | 0.01606 | -0.1135 | 42.4408
2 | 0.7402 | 0.01621 | -0.1143 | 45.6632
2.5 | 0.7945 | 0.01658 | -0.1148 | 47.9192
3 | 0.8462 | 0.01691 | -0.1147 | 50.0414
3.5 | 0.9042 | 0.01717 | -0.1155 | 52.6616
4 | 0.9598 | 0.01765 | -0.1161 | 54.3796
4.5 | 1.0052 | 0.0182 | -0.1149 | 55.2308
5 | 1.0618 | 0.01851 | -0.1156 | 57.3636
5.5 | 1.1156 | 0.01893 | -0.1157 | 58.9329
6 | 1.1583 | 0.01946 | -0.114 | 59.5221
6.5 | 1.2215 | 0.01957 | -0.1155 | 62.417
7 | 1.256 | 0.02005 | -0.1122 | 62.6434
7.5 | 1.3118 | 0.01969 | -0.112 | 66.6227
8 | 1.3573 | 0.01958 | -0.1103 | 69.3207
8.5 | 1.3854 | 0.01991 | -0.1059 | 69.5831
9 | 1.4094 | 0.0198 | -0.1003 | 71.1818
9.5 | 1.4187 | 0.02003 | -0.0928 | 70.8288
10 | 1.4266 | 0.02069 | -0.0858 | 68.9512
10.5 | 1.4357 | 0.02174 | -0.0801 | 66.0396
11 | 1.4426 | 0.02373 | -0.0752 | 60.7922
11.5 | 1.4362 | 0.02688 | -0.0695 | 53.4301
12 | 1.4155 | 0.03155 | -0.0636 | 44.8653
12.5 | 1.3871 | 0.03775 | -0.0584 | 36.7444
13 | 1.3612 | 0.04465 | -0.0548 | 30.486
13.5 | 1.3402 | 0.05178 | -0.0524 | 25.8826
14 | 1.3227 | 0.0591 | -0.0509 | 22.3807
14.5 | 1.3104 | 0.06627 | -0.0502 | 19.7737
15 | 1.301 | 0.07349 | -0.05 | 17.7031
15.5 | 1.2915 | 0.081 | -0.0502 | 15.9444
16 | 1.2882 | 0.088 | -0.0507 | 14.6386

## 21. Re 250k Mach 0.25 (1)
BIGFOIL.COM POLAR EXPORT
NACA64-620 a=0.8
NACA64-620 a=0.8 |  |  |  | Cl Max: | 1.805 | at alpha= | 13 | deg
JavaFoil+Calcfoil stall+Eppler ext transition |  |  |  | L/D Max: | 78.524 | at alpha= | 6.5 | deg
Re: | 250000 |  |  | Cd Min: | 0.01177 | at alpha= | -1.5 | deg
Mach: | 0.25 |  |  | Cl=0 at alpha= | -4.7459 | deg
|  |  |  | @ Cl=0.1, Cd= | 0.013681
|  |  |  | @ Cl=0.4, Cd= | 0.012059
|  |  |  | @ Cl=0.6, Cd= | 0.012473
alpha (deg) | Cl | Cd | Cm | Cl/Cd
-20 | -0.539 | 0.2236 | -0.04 | -2.411
-19.5 | -0.584 | 0.2039 | -0.041 | -2.865
-19 | -0.621 | 0.20341 | -0.022 | -3.052
-18.5 | -0.662 | 0.18398 | -0.042 | -3.6
-18 | -0.695 | 0.17284 | -0.043 | -4.021
-17.5 | -0.717 | 0.15513 | -0.022 | -4.624
-17 | -0.74 | 0.14443 | -0.022 | -5.123
-16.5 | -0.757 | 0.13956 | -0.019 | -5.425
-16 | -0.769 | 0.13022 | -0.018 | -5.905
-15.5 | -0.775 | 0.12276 | -0.019 | -6.315
-15 | -0.776 | 0.11231 | -0.022 | -6.909
-14.5 | -0.771 | 0.1059 | -0.023 | -7.28
-14 | -0.761 | 0.09967 | -0.023 | -7.632
-13.5 | -0.745 | 0.09359 | -0.024 | -7.963
-13 | -0.74 | 0.08815 | -0.058 | -8.395
-12.5 | -0.7 | 0.08421 | -0.025 | -8.31
-12 | -0.713 | 0.06164 | -0.073 | -11.569
-11.5 | -0.72 | 0.03809 | -0.085 | -18.913
-11 | -0.685 | 0.03338 | -0.087 | -20.516
-10.5 | -0.641 | 0.03025 | -0.089 | -21.196
-10 | -0.594 | 0.02785 | -0.091 | -21.332
-9.5 | -0.544 | 0.02611 | -0.092 | -20.841
-9 | -0.492 | 0.02438 | -0.093 | -20.205
-8.5 | -0.439 | 0.02239 | -0.094 | -19.613
-8 | -0.384 | 0.02083 | -0.095 | -18.445
-7.5 | -0.328 | 0.0197 | -0.096 | -16.636
-7 | -0.27 | 0.01939 | -0.097 | -13.936
-6.5 | -0.212 | 0.01852 | -0.098 | -11.429
-6 | -0.152 | 0.01778 | -0.099 | -8.564
-5.5 | -0.092 | 0.01711 | -0.1 | -5.383
-5 | -0.031 | 0.01654 | -0.101 | -1.892
-4.5 | 0.03 | 0.01605 | -0.102 | 1.876
-4 | 0.091 | 0.01373 | -0.102 | 6.64
-3.5 | 0.153 | 0.01339 | -0.103 | 11.434
-3 | 0.216 | 0.01312 | -0.104 | 16.486
-2.5 | 0.279 | 0.01296 | -0.106 | 21.542
-2 | 0.342 | 0.01282 | -0.107 | 26.711
-1.5 | 0.422 | 0.01177 | -0.113 | 35.879
-1 | 0.488 | 0.01188 | -0.113 | 41.051
-0.5 | 0.552 | 0.01203 | -0.114 | 45.925
0 | 0.604 | 0.01251 | -0.115 | 48.264
0.5 | 0.667 | 0.01276 | -0.115 | 52.23
1 | 0.729 | 0.01301 | -0.116 | 56.045
1.5 | 0.792 | 0.0133 | -0.117 | 59.514
2 | 0.854 | 0.01355 | -0.118 | 62.997
2.5 | 0.916 | 0.01388 | -0.118 | 65.957
3 | 0.977 | 0.01422 | -0.119 | 68.729
3.5 | 1.039 | 0.0146 | -0.119 | 71.177
4 | 1.1 | 0.01498 | -0.12 | 73.451
4.5 | 1.161 | 0.0154 | -0.121 | 75.385
5 | 1.222 | 0.01586 | -0.121 | 77.043
5.5 | 1.269 | 0.01639 | -0.122 | 77.391
6 | 1.325 | 0.01693 | -0.122 | 78.295
6.5 | 1.379 | 0.01757 | -0.123 | 78.524
7 | 1.431 | 0.01823 | -0.123 | 78.502
7.5 | 1.481 | 0.01904 | -0.124 | 77.776
8 | 1.527 | 0.01993 | -0.124 | 76.616
8.5 | 1.571 | 0.02097 | -0.124 | 74.914
9 | 1.614 | 0.03353 | -0.125 | 48.149
9.5 | 1.654 | 0.03531 | -0.125 | 46.847
10 | 1.689 | 0.03727 | -0.125 | 45.319
10.5 | 1.72 | 0.03943 | -0.125 | 43.628
11 | 1.747 | 0.0417 | -0.126 | 41.887
11.5 | 1.769 | 0.04415 | -0.126 | 40.076
12 | 1.786 | 0.04676 | -0.126 | 38.198
12.5 | 1.798 | 0.04956 | -0.126 | 36.288
13 | 1.805 | 0.05248 | -0.126 | 34.396
13.5 | 1.805 | 0.05569 | -0.127 | 32.419
14 | 1.799 | 0.05965 | -0.127 | 30.153
14.5 | 1.785 | 0.06372 | -0.126 | 28.018
15 | 1.755 | 0.06844 | -0.126 | 25.65
15.5 | 1.521 | 0.12964 | -0.075 | 11.732
16 | 1.486 | 0.13945 | -0.068 | 10.655
16.5 | 1.447 | 0.14779 | -0.062 | 9.791
17 | 1.406 | 0.15888 | -0.061 | 8.85
17.5 | 1.359 | 0.16786 | -0.057 | 8.093
18 | 1.307 | 0.18244 | -0.057 | 7.166

## 22. Re 250k Mach 0.25 (2)
BIGFOIL.COM POLAR EXPORT
NACA64-620 a=0.8
NACA64-620 a=0.8 |  |  |  | Cl Max: | 1.4176 | at alpha= | 10 | deg
XFOIL ncrit=9 |  |  |  | L/D Max: | 66.1328 | at alpha= | 8.5 | deg
Re: | 250000 |  |  | Cd Min: | 0.16186 | at alpha= | -16.5 | deg
Mach: | 0.25 |  |  | Cl=0 at alpha= | -4.4958 | deg
|  |  |  | @ Cl=0.1, Cd= | 0.014938
|  |  |  | @ Cl=0.4, Cd= | 0.016147
|  |  |  | @ Cl=0.6, Cd= | 0.016453
alpha (deg) | Cl | Cd | Cm | Cl/Cd
-16.5 | -0.275 | 0.16186 | -0.0649 | -1.699
-16 | -0.2814 | 0.15145 | -0.0785 | -1.858
-15.5 | -0.234 | 0.14332 | -0.0832 | -1.6327
-15 | -0.1917 | 0.13652 | -0.0895 | -1.4042
-14 | -0.3836 | 0.07201 | -0.1308 | -5.327
-13.5 | -0.4293 | 0.05788 | -0.1429 | -7.4171
-13 | -0.4621 | 0.04895 | -0.1483 | -9.4402
-12.5 | -0.4887 | 0.04341 | -0.1471 | -11.2578
-12 | -0.5044 | 0.03918 | -0.1441 | -12.8739
-11.5 | -0.5093 | 0.03567 | -0.1404 | -14.2781
-11 | -0.5023 | 0.03275 | -0.1367 | -15.3374
-10.5 | -0.4669 | 0.02977 | -0.1344 | -15.6836
-10 | -0.4308 | 0.02787 | -0.1323 | -15.4575
-9.5 | -0.3942 | 0.02614 | -0.1299 | -15.0803
-9 | -0.3568 | 0.02454 | -0.1273 | -14.5395
-8.5 | -0.319 | 0.02293 | -0.1246 | -13.9119
-8 | -0.2924 | 0.0217 | -0.1213 | -13.4747
-7.5 | -0.2632 | 0.0202 | -0.1184 | -13.0297
-7 | -0.2282 | 0.01879 | -0.1162 | -12.1448
-6.5 | -0.1925 | 0.01744 | -0.1145 | -11.0378
-6 | -0.155 | 0.0157 | -0.1134 | -9.8726
-5.5 | -0.1157 | 0.0134 | -0.1131 | -8.6343
-5 | -0.0593 | 0.01358 | -0.1129 | -4.3667
-4.5 | -0.0005 | 0.014 | -0.1127 | -0.035714
-4 | 0.0594 | 0.01446 | -0.1125 | 4.1079
-3.5 | 0.1163 | 0.01513 | -0.1117 | 7.6867
-3 | 0.1771 | 0.0154 | -0.1119 | 11.5
-2.5 | 0.2319 | 0.01601 | -0.1109 | 14.4847
-2 | 0.2929 | 0.01616 | -0.1114 | 18.125
-1.5 | 0.3485 | 0.01613 | -0.1119 | 21.6057
-1 | 0.4088 | 0.01615 | -0.1124 | 25.3127
-0.5 | 0.4636 | 0.01626 | -0.1125 | 28.5117
0 | 0.5249 | 0.01621 | -0.114 | 32.3812
0.5 | 0.5819 | 0.01638 | -0.1143 | 35.525
1 | 0.6364 | 0.0166 | -0.1143 | 38.3373
1.5 | 0.6989 | 0.01672 | -0.1158 | 41.8002
2 | 0.7521 | 0.01707 | -0.1155 | 44.0598
2.5 | 0.8049 | 0.01746 | -0.1153 | 46.0997
3 | 0.8668 | 0.01773 | -0.1166 | 48.8889
3.5 | 0.9193 | 0.01824 | -0.1162 | 50.4002
4 | 0.9662 | 0.01892 | -0.1151 | 51.0677
4.5 | 1.0236 | 0.01926 | -0.1154 | 53.1464
5 | 1.0791 | 0.01983 | -0.1155 | 54.4175
5.5 | 1.117 | 0.02053 | -0.1127 | 54.4082
6 | 1.1822 | 0.02073 | -0.1141 | 57.0285
6.5 | 1.212 | 0.02165 | -0.1099 | 55.9815
7 | 1.2753 | 0.02147 | -0.1105 | 59.3992
7.5 | 1.3051 | 0.02175 | -0.1059 | 60.0046
8 | 1.3488 | 0.02156 | -0.103 | 62.5603
8.5 | 1.404 | 0.02123 | -0.102 | 66.1328
9 | 1.4053 | 0.02181 | -0.093 | 64.4337
10 | 1.4176 | 0.02341 | -0.0783 | 60.5553
10.5 | 1.4102 | 0.02563 | -0.0714 | 55.0215
11 | 1.4091 | 0.02882 | -0.0666 | 48.8931
11.5 | 1.3996 | 0.0331 | -0.0619 | 42.284
12 | 1.3752 | 0.03908 | -0.0571 | 35.1894
12.5 | 1.3477 | 0.04619 | -0.0534 | 29.1773
13 | 1.3234 | 0.05376 | -0.0511 | 24.6168
13.5 | 1.3038 | 0.06146 | -0.0497 | 21.2138
14 | 1.2902 | 0.069 | -0.0491 | 18.6986
14.5 | 1.2782 | 0.07675 | -0.049 | 16.6541
15 | 1.2692 | 0.08447 | -0.0494 | 15.0255

## 23. Re 250k Mach 0.50 (1)
BIGFOIL.COM POLAR EXPORT
NACA64-620 a=0.8
NACA64-620 a=0.8 |  |  |  | Cl Max: | 1.683 | at alpha= | 9 | deg
JavaFoil+Calcfoil stall+Eppler ext transition |  |  |  | L/D Max: | 70.368 | at alpha= | 5 | deg
Re: | 250000 |  |  | Cd Min: | 0.01341 | at alpha= | 0 | deg
Mach: | 0.5 |  |  | Cl=0 at alpha= | -4.7463 | deg
|  |  |  | @ Cl=0.1, Cd= | 0.01619
|  |  |  | @ Cl=0.4, Cd= | 0.014848
|  |  |  | @ Cl=0.6, Cd= | 0.014536
alpha (deg) | Cl | Cd | Cm | Cl/Cd
-20 | -0.882 | 0.27086 | -0.052 | -3.255
-19.5 | -0.851 | 0.26344 | -0.05 | -3.229
-19 | -0.822 | 0.26352 | -0.05 | -3.12
-18.5 | -0.794 | 0.25468 | -0.05 | -3.117
-18 | -0.765 | 0.2528 | -0.051 | -3.028
-17.5 | -0.736 | 0.2407 | -0.05 | -3.058
-17 | -0.707 | 0.22615 | -0.049 | -3.125
-16.5 | -0.678 | 0.21934 | -0.049 | -3.092
-16 | -0.65 | 0.22018 | -0.05 | -2.95
-15.5 | -0.621 | 0.20846 | -0.051 | -2.979
-15 | -0.591 | 0.20577 | -0.048 | -2.872
-14.5 | -0.562 | 0.19526 | -0.048 | -2.88
-14 | -0.534 | 0.18725 | -0.048 | -2.85
-13.5 | -0.505 | 0.18519 | -0.049 | -2.727
-13 | -0.476 | 0.18158 | -0.049 | -2.624
-12.5 | -0.447 | 0.16206 | -0.046 | -2.759
-12 | -0.419 | 0.14482 | -0.049 | -2.892
-11.5 | -0.388 | 0.10833 | -0.028 | -3.583
-11 | -0.359 | 0.09649 | -0.024 | -3.726
-10.5 | -0.509 | 0.07258 | -0.023 | -7.012
-10 | -0.506 | 0.06694 | -0.026 | -7.56
-9.5 | -0.489 | 0.06708 | -0.065 | -7.294
-9 | -0.507 | 0.0327 | -0.099 | -15.494
-8.5 | -0.462 | 0.02945 | -0.102 | -15.686
-8 | -0.36 | 0.05454 | -0.061 | -6.595
-7.5 | -0.353 | 0.02466 | -0.105 | -14.33
-7 | -0.294 | 0.02305 | -0.106 | -12.742
-6.5 | -0.231 | 0.0217 | -0.107 | -10.66
-6 | -0.167 | 0.02074 | -0.109 | -8.053
-5.5 | -0.101 | 0.01981 | -0.11 | -5.113
-5 | -0.034 | 0.01901 | -0.111 | -1.813
-4.5 | 0.033 | 0.01833 | -0.112 | 1.814
-4 | 0.1 | 0.01619 | -0.111 | 6.183
-3.5 | 0.168 | 0.01568 | -0.112 | 10.743
-3 | 0.238 | 0.0153 | -0.114 | 15.573
-2.5 | 0.308 | 0.01503 | -0.115 | 20.468
-2 | 0.377 | 0.01489 | -0.116 | 25.347
-1.5 | 0.448 | 0.01476 | -0.118 | 30.325
-1 | 0.518 | 0.01469 | -0.119 | 35.291
-0.5 | 0.589 | 0.01471 | -0.12 | 40.076
0 | 0.671 | 0.01341 | -0.122 | 50.073
0.5 | 0.741 | 0.01375 | -0.123 | 53.905
1 | 0.811 | 0.01473 | -0.129 | 55.035
1.5 | 0.88 | 0.01513 | -0.13 | 58.17
2 | 0.949 | 0.01555 | -0.131 | 61.024
2.5 | 1.018 | 0.016 | -0.131 | 63.604
3 | 1.086 | 0.01649 | -0.132 | 65.869
3.5 | 1.154 | 0.01703 | -0.133 | 67.787
4 | 1.222 | 0.01772 | -0.133 | 68.958
4.5 | 1.288 | 0.01838 | -0.134 | 70.111
5 | 1.354 | 0.01924 | -0.134 | 70.368
5.5 | 1.395 | 0.02018 | -0.134 | 69.107
6 | 1.451 | 0.0212 | -0.135 | 68.433
6.5 | 1.503 | 0.0224 | -0.135 | 67.082
7 | 1.549 | 0.02373 | -0.135 | 65.281
7.5 | 1.591 | 0.02527 | -0.135 | 62.957
8 | 1.636 | 0.04105 | -0.136 | 39.845
8.5 | 1.665 | 0.04398 | -0.136 | 37.859
9 | 1.683 | 0.04746 | -0.137 | 35.467
9.5 | 1.681 | 0.05134 | -0.137 | 32.742
10 | 1.641 | 0.05583 | -0.137 | 29.384
10.5 | 1.317 | 0.08495 | -0.061 | 15.497
11 | 0.888 | 0.11478 | -0.051 | 7.737
11.5 | 0.915 | 0.14085 | -0.054 | 6.5
12 | 0.944 | 0.15302 | -0.063 | 6.17
12.5 | 0.971 | 0.17614 | -0.063 | 5.512
13 | 0.998 | 0.17158 | -0.064 | 5.818
13.5 | 1.027 | 0.19297 | -0.07 | 5.321
14 | 1.054 | 0.19633 | -0.071 | 5.368

## 24. Re 250k Mach 0.50 (2)
BIGFOIL.COM POLAR EXPORT
NACA64-620 a=0.8
NACA64-620 a=0.8 |  |  |  | Cl Max: | 0.7727 | at alpha= | 2.5 | deg
XFOIL ncrit=9 |  |  |  | L/D Max: | 33.1773 | at alpha= | 2.5 | deg
Re: | 250000 |  |  | Cd Min: | 0.21966 | at alpha= | -20 | deg
Mach: | 0.5 |  |  | Cl=0 at alpha= | -4.2878 | deg
|  |  |  | @ Cl=0.1, Cd= | 0.016691
|  |  |  | @ Cl=0.4, Cd= | 0.019523
|  |  |  | @ Cl=0.6, Cd= | 0.020616
alpha (deg) | Cl | Cd | Cm | Cl/Cd
-20 | -0.3424 | 0.21966 | -0.0514 | -1.5588
-19.5 | -0.3254 | 0.21186 | -0.0564 | -1.5359
-19 | -0.3189 | 0.20586 | -0.0617 | -1.5491
-18.5 | -0.3026 | 0.20121 | -0.0597 | -1.5039
-17.5 | -0.2665 | 0.1874 | -0.072 | -1.4221
-17 | -0.2223 | 0.17761 | -0.0809 | -1.2516
-16.5 | -0.1805 | 0.16898 | -0.0904 | -1.0682
-16 | -0.1626 | 0.15916 | -0.1026 | -1.0216
-15.5 | -0.112 | 0.15114 | -0.1088 | -0.74103
-15 | -0.0796 | 0.14338 | -0.1162 | -0.55517
-14.5 | -0.0879 | 0.13461 | -0.1243 | -0.653
-14 | -0.0533 | 0.129 | -0.1238 | -0.41318
-13.5 | -0.0358 | 0.12377 | -0.1241 | -0.28925
-12.5 | -0.0679 | 0.09974 | -0.1336 | -0.68077
-12 | -0.0722 | 0.09108 | -0.1361 | -0.79271
-11.5 | -0.114 | 0.07569 | -0.1439 | -1.5061
-11 | -0.1803 | 0.06023 | -0.153 | -2.9935
-10.5 | -0.2248 | 0.05061 | -0.1569 | -4.4418
-10 | -0.2554 | 0.04349 | -0.1581 | -5.8726
-9.5 | -0.2716 | 0.03796 | -0.1573 | -7.1549
-9 | -0.2739 | 0.03352 | -0.1552 | -8.1712
-8.5 | -0.2546 | 0.03016 | -0.1523 | -8.4416
-8 | -0.2215 | 0.02778 | -0.1492 | -7.9734
-7.5 | -0.1834 | 0.02588 | -0.1458 | -7.0866
-7 | -0.151 | 0.02429 | -0.1417 | -6.2166
-6.5 | -0.1264 | 0.02277 | -0.1372 | -5.5512
-6 | -0.1159 | 0.02111 | -0.1317 | -5.4903
-5.5 | -0.0972 | 0.01919 | -0.1282 | -5.0651
-5 | -0.0703 | 0.01721 | -0.1256 | -4.0848
-4.5 | -0.0261 | 0.01517 | -0.1251 | -1.7205
-4 | 0.0354 | 0.01589 | -0.1234 | 2.2278
-3.5 | 0.1048 | 0.01675 | -0.1224 | 6.2567
-3 | 0.166 | 0.01765 | -0.1205 | 9.4051
-2.5 | 0.2329 | 0.01838 | -0.1195 | 12.6714
-2 | 0.2874 | 0.01927 | -0.1166 | 14.9144
-1.5 | 0.3593 | 0.01909 | -0.1183 | 18.8214
-1 | 0.4053 | 0.01958 | -0.1154 | 20.6997
-0.5 | 0.4727 | 0.01953 | -0.1167 | 24.2038
0 | 0.5261 | 0.01995 | -0.1154 | 26.3709
0.5 | 0.5702 | 0.02057 | -0.1127 | 27.72
1 | 0.6419 | 0.02068 | -0.1145 | 31.0397
1.5 | 0.6591 | 0.02204 | -0.1081 | 29.9047
2 | 0.6901 | 0.02309 | -0.1035 | 29.8874
2.5 | 0.7727 | 0.02329 | -0.1066 | 33.1773
3 | 0.694 | 0.02842 | -0.0894 | 24.4194
3.5 | 0.7724 | 0.02835 | -0.0909 | 27.2451

## 25. Re 500k Mach 0.00 (1)
BIGFOIL.COM POLAR EXPORT
NACA64-620 a=0.8
NACA64-620 a=0.8 |  |  |  | Cl Max: | 1.88 | at alpha= | 15 | deg
JavaFoil+Calcfoil stall+Eppler ext transition |  |  |  | L/D Max: | 106.122 | at alpha= | 8 | deg
Re: | 500000 |  |  | Cd Min: | 0.00823 | at alpha= | -4 | deg
Mach: | 0 |  |  | Cl=0 at alpha= | -4.75 | deg
|  |  |  | @ Cl=0.1, Cd= | 0.0082813
|  |  |  | @ Cl=0.4, Cd= | 0.0091743
|  |  |  | @ Cl=0.6, Cd= | 0.0097707
alpha (deg) | Cl | Cd | Cm | Cl/Cd
-20 | -0.881 | 0.17536 | -0.043 | -5.022
-19.5 | -0.889 | 0.16616 | -0.044 | -5.35
-19 | -0.895 | 0.15742 | -0.045 | -5.684
-18.5 | -0.899 | 0.14983 | -0.046 | -5.999
-18 | -0.9 | 0.14219 | -0.047 | -6.328
-17.5 | -0.9 | 0.13274 | -0.049 | -6.782
-17 | -0.896 | 0.12595 | -0.05 | -7.115
-16.5 | -0.89 | 0.11806 | -0.052 | -7.537
-16 | -0.88 | 0.11196 | -0.053 | -7.86
-15.5 | -0.869 | 0.10339 | -0.055 | -8.409
-15 | -0.856 | 0.09506 | -0.058 | -9.01
-14.5 | -0.846 | 0.08342 | -0.062 | -10.142
-14 | -0.876 | 0.04947 | -0.076 | -17.704
-13.5 | -0.858 | 0.04197 | -0.079 | -20.439
-13 | -0.833 | 0.03693 | -0.081 | -22.545
-12.5 | -0.801 | 0.03381 | -0.082 | -23.68
-12 | -0.765 | 0.03096 | -0.084 | -24.711
-11.5 | -0.727 | 0.02829 | -0.085 | -25.683
-11 | -0.684 | 0.02578 | -0.086 | -26.53
-10.5 | -0.637 | 0.02392 | -0.088 | -26.627
-10 | -0.587 | 0.02248 | -0.089 | -26.138
-9.5 | -0.537 | 0.02091 | -0.09 | -25.682
-9 | -0.485 | 0.0197 | -0.091 | -24.609
-8.5 | -0.432 | 0.01795 | -0.093 | -24.056
-8 | -0.377 | 0.01706 | -0.094 | -22.115
-7.5 | -0.321 | 0.01626 | -0.095 | -19.769
-7 | -0.265 | 0.01552 | -0.096 | -17.063
-6.5 | -0.207 | 0.01487 | -0.097 | -13.936
-6 | -0.149 | 0.0143 | -0.098 | -10.418
-5.5 | -0.09 | 0.01376 | -0.099 | -6.545
-5 | -0.031 | 0.01334 | -0.1 | -2.292
-4.5 | 0.031 | 0.0087 | -0.106 | 3.529
-4 | 0.094 | 0.00823 | -0.106 | 11.364
-3.5 | 0.156 | 0.00876 | -0.107 | 17.853
-3 | 0.22 | 0.00886 | -0.108 | 24.831
-2.5 | 0.283 | 0.00895 | -0.108 | 31.645
-2 | 0.346 | 0.00908 | -0.109 | 38.137
-1.5 | 0.409 | 0.00919 | -0.11 | 44.526
-1 | 0.472 | 0.0093 | -0.111 | 50.775
-0.5 | 0.535 | 0.00945 | -0.111 | 56.611
0 | 0.589 | 0.00974 | -0.112 | 60.477
0.5 | 0.65 | 0.00991 | -0.113 | 65.641
1 | 0.711 | 0.01008 | -0.113 | 70.55
1.5 | 0.772 | 0.01027 | -0.114 | 75.21
2 | 0.833 | 0.01046 | -0.115 | 79.686
2.5 | 0.894 | 0.01069 | -0.115 | 83.581
3 | 0.954 | 0.01089 | -0.116 | 87.624
3.5 | 1.015 | 0.0111 | -0.117 | 91.367
4 | 1.075 | 0.01137 | -0.117 | 94.495
4.5 | 1.134 | 0.01165 | -0.118 | 97.371
5 | 1.194 | 0.01191 | -0.119 | 100.26
5.5 | 1.241 | 0.01223 | -0.119 | 101.542
6 | 1.297 | 0.01256 | -0.12 | 103.282
6.5 | 1.352 | 0.01293 | -0.12 | 104.56
7 | 1.405 | 0.01332 | -0.121 | 105.456
7.5 | 1.456 | 0.01374 | -0.122 | 105.96
8 | 1.506 | 0.0142 | -0.122 | 106.122
8.5 | 1.555 | 0.01472 | -0.123 | 105.606
9 | 1.589 | 0.02674 | -0.122 | 59.427
9.5 | 1.631 | 0.02811 | -0.122 | 58.022
10 | 1.669 | 0.02954 | -0.123 | 56.508
10.5 | 1.705 | 0.0311 | -0.123 | 54.837
11 | 1.739 | 0.03281 | -0.123 | 52.999
11.5 | 1.769 | 0.03444 | -0.124 | 51.36
12 | 1.796 | 0.03638 | -0.124 | 49.368
12.5 | 1.82 | 0.03819 | -0.124 | 47.645
13 | 1.84 | 0.04037 | -0.124 | 45.568
13.5 | 1.856 | 0.04263 | -0.124 | 43.544
14 | 1.869 | 0.04489 | -0.125 | 41.641
14.5 | 1.878 | 0.04747 | -0.125 | 39.571
15 | 1.88 | 0.04995 | -0.125 | 37.642
15.5 | 1.878 | 0.05293 | -0.125 | 35.482
16 | 1.872 | 0.05614 | -0.125 | 33.341
16.5 | 1.861 | 0.05945 | -0.125 | 31.299
17 | 1.846 | 0.0637 | -0.125 | 28.982
17.5 | 1.829 | 0.06684 | -0.125 | 27.359
18 | 1.807 | 0.07142 | -0.125 | 25.293
18.5 | 1.781 | 0.07613 | -0.125 | 23.396
19 | 1.752 | 0.08182 | -0.124 | 21.406
19.5 | 1.718 | 0.08856 | -0.123 | 19.406
20 | 1.68 | 0.0956 | -0.123 | 17.574

## 26. Re 500k Mach 0.00 (2)
BIGFOIL.COM POLAR EXPORT
NACA64-620 a=0.8
NACA64-620 a=0.8 |  |  |  | Cl Max: | 1.4371 | at alpha= | 10.5 | deg
XFOIL ncrit=9 |  |  |  | L/D Max: | 100.609 | at alpha= | 7.5 | deg
Re: | 500000 |  |  | Cd Min: | 0.19188 | at alpha= | -20 | deg
Mach: | 0 |  |  | Cl=0 at alpha= | -4.5743 | deg
|  |  |  | @ Cl=0.1, Cd= | 0.0095187
|  |  |  | @ Cl=0.4, Cd= | 0.010231
|  |  |  | @ Cl=0.6, Cd= | 0.010528
alpha (deg) | Cl | Cd | Cm | Cl/Cd
-20 | -0.3729 | 0.19188 | -0.0431 | -1.9434
-18.5 | -0.6952 | 0.08917 | -0.094 | -7.7963
-18 | -0.7485 | 0.07465 | -0.1027 | -10.0268
-17.5 | -0.7765 | 0.06474 | -0.1089 | -11.9941
-16.5 | -0.7578 | 0.04993 | -0.1237 | -15.1772
-16 | -0.7254 | 0.04586 | -0.1291 | -15.8177
-15.5 | -0.7075 | 0.04212 | -0.1318 | -16.7972
-15 | -0.6965 | 0.03916 | -0.1316 | -17.786
-14.5 | -0.6858 | 0.03646 | -0.1304 | -18.8097
-14 | -0.6723 | 0.03397 | -0.129 | -19.791
-13.5 | -0.6586 | 0.03174 | -0.1276 | -20.7498
-13 | -0.6264 | 0.02982 | -0.1259 | -21.006
-12.5 | -0.6023 | 0.02811 | -0.1244 | -21.4265
-12 | -0.5758 | 0.02644 | -0.123 | -21.7776
-11.5 | -0.5469 | 0.02488 | -0.1214 | -21.9815
-11 | -0.5169 | 0.02342 | -0.1197 | -22.0709
-10.5 | -0.4898 | 0.02165 | -0.1174 | -22.6236
-10 | -0.4645 | 0.02008 | -0.1153 | -23.1325
-9.5 | -0.4429 | 0.01859 | -0.1126 | -23.8246
-9 | -0.415 | 0.01744 | -0.1105 | -23.7959
-8.5 | -0.3837 | 0.01607 | -0.1087 | -23.8768
-8 | -0.3413 | 0.01516 | -0.1079 | -22.5132
-7.5 | -0.2968 | 0.01424 | -0.1075 | -20.8427
-7 | -0.2485 | 0.01349 | -0.1073 | -18.4211
-6.5 | -0.1993 | 0.01264 | -0.1073 | -15.7674
-6 | -0.1501 | 0.01162 | -0.1076 | -12.9174
-5.5 | -0.1009 | 0.01036 | -0.1082 | -9.7394
-5 | -0.0493 | 0.00931 | -0.1089 | -5.2954
-4.5 | 0.0086 | 0.00934 | -0.1095 | 0.92077
-4 | 0.0668 | 0.00945 | -0.1102 | 7.0688
-3.5 | 0.1248 | 0.00957 | -0.1108 | 13.0408
-3 | 0.1827 | 0.0098 | -0.1112 | 18.6429
-2.5 | 0.2401 | 0.00988 | -0.1117 | 24.3016
-2 | 0.2976 | 0.01013 | -0.1122 | 29.3781
-1.5 | 0.3552 | 0.0102 | -0.1128 | 34.8235
-0.5 | 0.4701 | 0.01028 | -0.1141 | 45.7296
0 | 0.5277 | 0.01038 | -0.1147 | 50.8382
0.5 | 0.5852 | 0.01052 | -0.1155 | 55.6274
1 | 0.6419 | 0.01055 | -0.116 | 60.8436
1.5 | 0.6995 | 0.01074 | -0.1167 | 65.1304
2 | 0.7558 | 0.01089 | -0.1172 | 69.4031
2.5 | 0.8119 | 0.011 | -0.1177 | 73.8091
3 | 0.8691 | 0.01122 | -0.1184 | 77.4599
3.5 | 0.9256 | 0.01148 | -0.119 | 80.6272
4 | 0.9798 | 0.01163 | -0.1191 | 84.2476
4.5 | 1.0357 | 0.01187 | -0.1196 | 87.2536
5 | 1.0911 | 0.01214 | -0.12 | 89.8764
5.5 | 1.1414 | 0.01233 | -0.1194 | 92.571
6 | 1.1945 | 0.01253 | -0.1193 | 95.3312
6.5 | 1.2392 | 0.01273 | -0.1177 | 97.3449
7 | 1.2838 | 0.01292 | -0.116 | 99.3653
7.5 | 1.321 | 0.01313 | -0.113 | 100.6093
8 | 1.3489 | 0.01345 | -0.1083 | 100.29
8.5 | 1.3721 | 0.01394 | -0.1031 | 98.429
9 | 1.3957 | 0.01462 | -0.0984 | 95.4651
9.5 | 1.4189 | 0.01548 | -0.0939 | 91.6602
10 | 1.4357 | 0.01671 | -0.0888 | 85.9186
10.5 | 1.4371 | 0.01882 | -0.0822 | 76.3603
11 | 1.4112 | 0.02282 | -0.0736 | 61.8405
12 | 1.3733 | 0.03275 | -0.0625 | 41.9328
12.5 | 1.36 | 0.0384 | -0.0591 | 35.4167
13 | 1.3511 | 0.04409 | -0.0565 | 30.6441
13.5 | 1.3461 | 0.04973 | -0.0547 | 27.0682
14 | 1.344 | 0.05537 | -0.0534 | 24.2731
14.5 | 1.343 | 0.06114 | -0.0526 | 21.966
15 | 1.3422 | 0.06712 | -0.0521 | 19.997
15.5 | 1.3417 | 0.0733 | -0.052 | 18.3042

## 27. Re 500k Mach 0.10 (1)
BIGFOIL.COM POLAR EXPORT
NACA64-620 a=0.8
NACA64-620 a=0.8 |  |  |  | Cl Max: | 1.871 | at alpha= | 14.5 | deg
JavaFoil+Calcfoil stall+Eppler ext transition |  |  |  | L/D Max: | 105.584 | at alpha= | 8 | deg
Re: | 500000 |  |  | Cd Min: | 0.00824 | at alpha= | -4 | deg
Mach: | 0.1 |  |  | Cl=0 at alpha= | -4.75 | deg
|  |  |  | @ Cl=0.1, Cd= | 0.0082962
|  |  |  | @ Cl=0.4, Cd= | 0.0092143
|  |  |  | @ Cl=0.6, Cd= | 0.0097836
alpha (deg) | Cl | Cd | Cm | Cl/Cd
-20 | -0.846 | 0.17947 | -0.043 | -4.716
-19.5 | -0.858 | 0.16875 | -0.044 | -5.084
-19 | -0.867 | 0.16083 | -0.045 | -5.393
-18.5 | -0.874 | 0.15271 | -0.046 | -5.726
-18 | -0.879 | 0.14457 | -0.047 | -6.081
-17.5 | -0.882 | 0.13524 | -0.048 | -6.519
-17 | -0.88 | 0.12818 | -0.049 | -6.867
-16.5 | -0.876 | 0.12034 | -0.051 | -7.283
-16 | -0.871 | 0.11195 | -0.053 | -7.778
-15.5 | -0.86 | 0.1061 | -0.054 | -8.103
-15 | -0.848 | 0.09814 | -0.056 | -8.637
-14.5 | -0.835 | 0.08873 | -0.06 | -9.411
-14 | -0.866 | 0.05346 | -0.075 | -16.2
-13.5 | -0.853 | 0.04392 | -0.079 | -19.42
-13 | -0.83 | 0.03809 | -0.081 | -21.792
-12.5 | -0.799 | 0.03467 | -0.082 | -23.058
-12 | -0.765 | 0.03162 | -0.084 | -24.201
-11.5 | -0.727 | 0.02878 | -0.085 | -25.273
-11 | -0.685 | 0.02615 | -0.087 | -26.206
-10.5 | -0.638 | 0.02423 | -0.088 | -26.341
-10 | -0.589 | 0.02275 | -0.089 | -25.901
-9.5 | -0.539 | 0.02115 | -0.091 | -25.475
-9 | -0.486 | 0.01988 | -0.092 | -24.464
-8.5 | -0.434 | 0.01814 | -0.093 | -23.901
-8 | -0.379 | 0.01719 | -0.094 | -22.027
-7.5 | -0.323 | 0.01638 | -0.095 | -19.701
-7 | -0.266 | 0.01564 | -0.096 | -16.994
-6.5 | -0.208 | 0.01498 | -0.097 | -13.888
-6 | -0.15 | 0.01437 | -0.099 | -10.41
-5.5 | -0.09 | 0.01389 | -0.1 | -6.511
-5 | -0.031 | 0.01346 | -0.101 | -2.281
-4.5 | 0.031 | 0.00873 | -0.107 | 3.534
-4 | 0.094 | 0.00824 | -0.107 | 11.406
-3.5 | 0.157 | 0.00883 | -0.108 | 17.811
-3 | 0.221 | 0.00893 | -0.108 | 24.772
-2.5 | 0.285 | 0.00897 | -0.109 | 31.714
-2 | 0.348 | 0.00914 | -0.11 | 38.056
-1.5 | 0.411 | 0.00923 | -0.11 | 44.544
-1 | 0.474 | 0.00936 | -0.111 | 50.705
-0.5 | 0.538 | 0.00947 | -0.112 | 56.76
0 | 0.592 | 0.00976 | -0.113 | 60.623
0.5 | 0.653 | 0.00994 | -0.113 | 65.732
1 | 0.715 | 0.01012 | -0.114 | 70.63
1.5 | 0.776 | 0.01031 | -0.115 | 75.256
2 | 0.837 | 0.0105 | -0.115 | 79.715
2.5 | 0.898 | 0.01073 | -0.116 | 83.692
3 | 0.959 | 0.01095 | -0.117 | 87.577
3.5 | 1.019 | 0.0112 | -0.117 | 90.971
4 | 1.08 | 0.01144 | -0.118 | 94.395
4.5 | 1.14 | 0.01172 | -0.119 | 97.226
5 | 1.2 | 0.01198 | -0.119 | 100.14
5.5 | 1.247 | 0.0123 | -0.12 | 101.361
6 | 1.303 | 0.01266 | -0.12 | 102.926
6.5 | 1.358 | 0.01302 | -0.121 | 104.253
7 | 1.411 | 0.01344 | -0.122 | 104.991
7.5 | 1.463 | 0.01387 | -0.122 | 105.454
8 | 1.513 | 0.01433 | -0.123 | 105.584
8.5 | 1.561 | 0.01486 | -0.123 | 105.078
9 | 1.594 | 0.02715 | -0.123 | 58.717
9.5 | 1.636 | 0.02847 | -0.123 | 57.451
10 | 1.674 | 0.02995 | -0.123 | 55.895
10.5 | 1.71 | 0.03154 | -0.123 | 54.205
11 | 1.742 | 0.0333 | -0.124 | 52.314
11.5 | 1.771 | 0.03511 | -0.124 | 50.451
12 | 1.797 | 0.03703 | -0.124 | 48.54
12.5 | 1.819 | 0.03892 | -0.125 | 46.753
13 | 1.838 | 0.04109 | -0.125 | 44.734
13.5 | 1.853 | 0.04341 | -0.125 | 42.682
14 | 1.864 | 0.04578 | -0.125 | 40.718
14.5 | 1.871 | 0.04814 | -0.125 | 38.861
15 | 1.87 | 0.05132 | -0.125 | 36.428
15.5 | 1.864 | 0.05418 | -0.126 | 34.41
16 | 1.854 | 0.05746 | -0.126 | 32.269
16.5 | 1.84 | 0.0611 | -0.126 | 30.113
17 | 1.821 | 0.06482 | -0.125 | 28.096
17.5 | 1.798 | 0.06933 | -0.125 | 25.942
18 | 1.772 | 0.07386 | -0.125 | 23.985
18.5 | 1.741 | 0.07922 | -0.125 | 21.981
19 | 1.704 | 0.08581 | -0.124 | 19.858
19.5 | 1.664 | 0.09411 | -0.123 | 17.678

## 28. Re 500k Mach 0.10 (2)
BIGFOIL.COM POLAR EXPORT
NACA64-620 a=0.8
NACA64-620 a=0.8 |  |  |  | Cl Max: | 1.4358 | at alpha= | 10 | deg
XFOIL ncrit=9 |  |  |  | L/D Max: | 100 | at alpha= | 7.5 | deg
Re: | 500000 |  |  | Cd Min: | 0.19182 | at alpha= | -20 | deg
Mach: | 0.1 |  |  | Cl=0 at alpha= | -4.5689 | deg
|  |  |  | @ Cl=0.1, Cd= | 0.0095487
|  |  |  | @ Cl=0.4, Cd= | 0.010309
|  |  |  | @ Cl=0.6, Cd= | 0.010571
alpha (deg) | Cl | Cd | Cm | Cl/Cd
-20 | -0.3737 | 0.19182 | -0.0435 | -1.9482
-19.5 | -0.3537 | 0.18737 | -0.0471 | -1.8877
-19 | -0.34 | 0.18074 | -0.0511 | -1.8812
-18.5 | -0.6014 | 0.10644 | -0.0848 | -5.6501
-18 | -0.6955 | 0.08333 | -0.0988 | -8.3463
-17.5 | -0.7366 | 0.07073 | -0.1069 | -10.4143
-17 | -0.7487 | 0.06014 | -0.117 | -12.4493
-16.5 | -0.7367 | 0.05299 | -0.1238 | -13.9026
-16 | -0.7077 | 0.04831 | -0.1297 | -14.6491
-15.5 | -0.6927 | 0.04403 | -0.1328 | -15.7325
-15 | -0.684 | 0.04077 | -0.1329 | -16.777
-14.5 | -0.676 | 0.03777 | -0.1319 | -17.8978
-14 | -0.6649 | 0.03501 | -0.1305 | -18.9917
-13.5 | -0.6526 | 0.03258 | -0.1291 | -20.0307
-13 | -0.6234 | 0.03048 | -0.1274 | -20.4528
-12.5 | -0.5993 | 0.02871 | -0.1259 | -20.8743
-12 | -0.5732 | 0.02696 | -0.1245 | -21.2611
-11.5 | -0.5442 | 0.02534 | -0.1229 | -21.4759
-11 | -0.5141 | 0.02383 | -0.1211 | -21.5736
-10.5 | -0.4858 | 0.02209 | -0.1189 | -21.9919
-10 | -0.46 | 0.02048 | -0.1168 | -22.4609
-9.5 | -0.4362 | 0.01895 | -0.1143 | -23.0185
-9 | -0.413 | 0.01769 | -0.1117 | -23.3465
-8 | -0.3417 | 0.01533 | -0.1088 | -22.2896
-7.5 | -0.2973 | 0.01441 | -0.1083 | -20.6315
-7 | -0.249 | 0.01366 | -0.108 | -18.2284
-6.5 | -0.2001 | 0.01279 | -0.108 | -15.645
-6 | -0.1506 | 0.01178 | -0.1082 | -12.7844
-5.5 | -0.1012 | 0.01053 | -0.1088 | -9.6106
-5 | -0.0501 | 0.00936 | -0.1094 | -5.3526
-4.5 | 0.008 | 0.00936 | -0.1101 | 0.8547
-3.5 | 0.125 | 0.0096 | -0.1113 | 13.0208
-3 | 0.1832 | 0.00982 | -0.1118 | 18.6558
-2.5 | 0.241 | 0.00992 | -0.1122 | 24.2944
-2 | 0.2988 | 0.01016 | -0.1126 | 29.4094
-1.5 | 0.3567 | 0.01025 | -0.1132 | 34.8
-1 | 0.415 | 0.01033 | -0.114 | 40.1742
-0.5 | 0.4722 | 0.01033 | -0.1145 | 45.7115
0 | 0.5303 | 0.01046 | -0.1152 | 50.6979
0.5 | 0.5879 | 0.01056 | -0.1159 | 55.6723
1 | 0.645 | 0.01061 | -0.1165 | 60.7917
1.5 | 0.7035 | 0.01084 | -0.1173 | 64.8985
2 | 0.7593 | 0.01095 | -0.1176 | 69.3425
2.5 | 0.816 | 0.01107 | -0.1181 | 73.7127
3 | 0.8741 | 0.01132 | -0.1189 | 77.2173
3.5 | 0.9299 | 0.01155 | -0.1193 | 80.5108
4 | 0.9847 | 0.01171 | -0.1195 | 84.0905
4.5 | 1.0412 | 0.01196 | -0.1199 | 87.0569
5 | 1.096 | 0.01223 | -0.1202 | 89.6157
5.5 | 1.1471 | 0.01243 | -0.1196 | 92.2848
6 | 1.2017 | 0.01266 | -0.1197 | 94.921
6.5 | 1.2449 | 0.01284 | -0.1177 | 96.9548
7 | 1.2884 | 0.01304 | -0.1157 | 98.8037
7.5 | 1.325 | 0.01325 | -0.1125 | 100
8 | 1.3519 | 0.01361 | -0.1076 | 99.3314
8.5 | 1.375 | 0.01413 | -0.1023 | 97.3107
9 | 1.3985 | 0.01484 | -0.0975 | 94.2385
9.5 | 1.4213 | 0.01576 | -0.0929 | 90.184
10 | 1.4358 | 0.01713 | -0.0876 | 83.8179
10.5 | 1.4347 | 0.01945 | -0.0808 | 73.7635
11 | 1.4076 | 0.02369 | -0.0722 | 59.4175
11.5 | 1.3835 | 0.02854 | -0.0653 | 48.4758
12 | 1.3679 | 0.03404 | -0.0615 | 40.1851
12.5 | 1.3542 | 0.03986 | -0.0582 | 33.9739
13 | 1.3447 | 0.04573 | -0.0558 | 29.4052
13.5 | 1.3395 | 0.05153 | -0.0541 | 25.9946
14 | 1.3376 | 0.05725 | -0.0529 | 23.3642
14.5 | 1.3367 | 0.06311 | -0.0522 | 21.1805
15 | 1.336 | 0.06917 | -0.0518 | 19.3147

## 29. Re 500k Mach 0.25 (1)
BIGFOIL.COM POLAR EXPORT
NACA64-620 a=0.8
NACA64-620 a=0.8 |  |  |  | Cl Max: | 1.816 | at alpha= | 13.5 | deg
JavaFoil+Calcfoil stall+Eppler ext transition |  |  |  | L/D Max: | 102.804 | at alpha= | 7 | deg
Re: | 500000 |  |  | Cd Min: | 0.00895 | at alpha= | -4 | deg
Mach: | 0.25 |  |  | Cl=0 at alpha= | -4.7459 | deg
|  |  |  | @ Cl=0.1, Cd= | 0.0089532
|  |  |  | @ Cl=0.4, Cd= | 0.0093629
|  |  |  | @ Cl=0.6, Cd= | 0.0099746
alpha (deg) | Cl | Cd | Cm | Cl/Cd
-20 | -0.54 | 0.20696 | -0.041 | -2.607
-19.5 | -0.585 | 0.18972 | -0.042 | -3.082
-19 | -0.626 | 0.18097 | -0.042 | -3.458
-18.5 | -0.663 | 0.16952 | -0.043 | -3.912
-18 | -0.696 | 0.16016 | -0.044 | -4.347
-17.5 | -0.724 | 0.15074 | -0.045 | -4.806
-17 | -0.748 | 0.14201 | -0.046 | -5.265
-16.5 | -0.757 | 0.13058 | -0.023 | -5.799
-16 | -0.769 | 0.12153 | -0.021 | -6.328
-15.5 | -0.775 | 0.11456 | -0.022 | -6.768
-15 | -0.788 | 0.11084 | -0.052 | -7.105
-14.5 | -0.786 | 0.10148 | -0.055 | -7.743
-14 | -0.778 | 0.09336 | -0.058 | -8.337
-13.5 | -0.769 | 0.08378 | -0.062 | -9.175
-13 | -0.755 | 0.07461 | -0.066 | -10.119
-12.5 | -0.777 | 0.04553 | -0.081 | -17.057
-12 | -0.758 | 0.03691 | -0.084 | -20.538
-11.5 | -0.729 | 0.03171 | -0.087 | -22.984
-11 | -0.69 | 0.02857 | -0.088 | -24.153
-10.5 | -0.645 | 0.02609 | -0.09 | -24.729
-10 | -0.597 | 0.0241 | -0.091 | -24.783
-9.5 | -0.547 | 0.02255 | -0.093 | -24.256
-9 | -0.495 | 0.02107 | -0.094 | -23.495
-8.5 | -0.442 | 0.01906 | -0.095 | -23.177
-8 | -0.386 | 0.01805 | -0.096 | -21.409
-7.5 | -0.33 | 0.01713 | -0.097 | -19.236
-7 | -0.272 | 0.01631 | -0.099 | -16.655
-6.5 | -0.213 | 0.0156 | -0.1 | -13.646
-6 | -0.153 | 0.01497 | -0.101 | -10.228
-5.5 | -0.093 | 0.01443 | -0.102 | -6.417
-5 | -0.031 | 0.01348 | -0.103 | -2.334
-4.5 | 0.03 | 0.01262 | -0.104 | 2.399
-4 | 0.097 | 0.00895 | -0.11 | 10.781
-3.5 | 0.162 | 0.00902 | -0.11 | 17.92
-3 | 0.227 | 0.00907 | -0.111 | 25.057
-2.5 | 0.292 | 0.00917 | -0.112 | 31.877
-2 | 0.357 | 0.00931 | -0.113 | 38.401
-1.5 | 0.422 | 0.00939 | -0.113 | 44.992
-1 | 0.488 | 0.00951 | -0.114 | 51.271
-0.5 | 0.553 | 0.00967 | -0.115 | 57.125
0 | 0.607 | 0.01002 | -0.116 | 60.611
0.5 | 0.67 | 0.0102 | -0.116 | 65.714
1 | 0.733 | 0.01039 | -0.117 | 70.568
1.5 | 0.796 | 0.01062 | -0.118 | 74.99
2 | 0.859 | 0.01082 | -0.118 | 79.408
2.5 | 0.921 | 0.01105 | -0.119 | 83.421
3 | 0.984 | 0.01127 | -0.12 | 87.28
3.5 | 1.046 | 0.01156 | -0.12 | 90.489
4 | 1.108 | 0.01182 | -0.121 | 93.743
4.5 | 1.169 | 0.01214 | -0.122 | 96.324
5 | 1.231 | 0.01247 | -0.122 | 98.699
5.5 | 1.278 | 0.01282 | -0.123 | 99.676
6 | 1.335 | 0.0132 | -0.124 | 101.174
6.5 | 1.391 | 0.01361 | -0.124 | 102.193
7 | 1.444 | 0.01405 | -0.125 | 102.804
7.5 | 1.496 | 0.01455 | -0.125 | 102.799
8 | 1.546 | 0.0151 | -0.126 | 102.405
8.5 | 1.594 | 0.01568 | -0.126 | 101.638
9 | 1.623 | 0.02915 | -0.125 | 55.666
9.5 | 1.662 | 0.03073 | -0.126 | 54.1
10 | 1.697 | 0.03242 | -0.126 | 52.358
10.5 | 1.729 | 0.03425 | -0.126 | 50.473
11 | 1.756 | 0.03631 | -0.127 | 48.361
11.5 | 1.779 | 0.03841 | -0.127 | 46.306
12 | 1.796 | 0.04069 | -0.127 | 44.137
12.5 | 1.808 | 0.04306 | -0.127 | 41.998
13 | 1.815 | 0.04558 | -0.127 | 39.822
13.5 | 1.816 | 0.04837 | -0.128 | 37.554
14 | 1.811 | 0.05172 | -0.128 | 35.008
14.5 | 1.799 | 0.055 | -0.128 | 32.704
15 | 1.775 | 0.05831 | -0.128 | 30.44
15.5 | 1.743 | 0.0629 | -0.128 | 27.71
16 | 1.703 | 0.06763 | -0.127 | 25.183
16.5 | 1.655 | 0.07281 | -0.127 | 22.735
17 | 1.596 | 0.08041 | -0.126 | 19.847
17.5 | 1.383 | 0.14975 | -0.086 | 9.232
18 | 1.319 | 0.16404 | -0.077 | 8.044
18.5 | 1.257 | 0.17616 | -0.07 | 7.135

## 30. Re 500k Mach 0.25 (2)
BIGFOIL.COM POLAR EXPORT
NACA64-620 a=0.8
NACA64-620 a=0.8 |  |  |  | Cl Max: | 1.4361 | at alpha= | 10 | deg
XFOIL ncrit=9 |  |  |  | L/D Max: | 96.1922 | at alpha= | 7.5 | deg
Re: | 500000 |  |  | Cd Min: | 0.19142 | at alpha= | -20 | deg
Mach: | 0.25 |  |  | Cl=0 at alpha= | -4.5453 | deg
|  |  |  | @ Cl=0.1, Cd= | 0.0097478
|  |  |  | @ Cl=0.4, Cd= | 0.010605
|  |  |  | @ Cl=0.6, Cd= | 0.010846
alpha (deg) | Cl | Cd | Cm | Cl/Cd
-20 | -0.3802 | 0.19142 | -0.0465 | -1.9862
-19 | -0.3359 | 0.18315 | -0.0535 | -1.834
-18 | -0.2102 | 0.15155 | -0.0632 | -1.387
-17.5 | -0.2848 | 0.15829 | -0.0746 | -1.7992
-17 | -0.2416 | 0.15335 | -0.0804 | -1.5755
-16.5 | -0.2175 | 0.14586 | -0.0874 | -1.4912
-16 | -0.4805 | 0.0804 | -0.1188 | -5.9764
-15.5 | -0.5388 | 0.06362 | -0.1312 | -8.469
-15 | -0.5654 | 0.0548 | -0.1358 | -10.3175
-14.5 | -0.5863 | 0.04807 | -0.1374 | -12.1968
-14 | -0.5985 | 0.04282 | -0.1375 | -13.9771
-13.5 | -0.6028 | 0.03863 | -0.1368 | -15.6045
-13 | -0.5948 | 0.03505 | -0.1355 | -16.97
-12.5 | -0.5744 | 0.03261 | -0.1339 | -17.6142
-12 | -0.5539 | 0.03026 | -0.1325 | -18.3047
-11.5 | -0.5277 | 0.0281 | -0.1307 | -18.7794
-11 | -0.498 | 0.0262 | -0.1288 | -19.0076
-10.5 | -0.4673 | 0.02446 | -0.1269 | -19.1047
-10 | -0.4384 | 0.02265 | -0.1244 | -19.3554
-9.5 | -0.4108 | 0.02102 | -0.1222 | -19.5433
-9 | -0.384 | 0.01947 | -0.1198 | -19.7227
-8.5 | -0.365 | 0.01798 | -0.1163 | -20.3003
-8 | -0.3387 | 0.01641 | -0.1142 | -20.6399
-7.5 | -0.2972 | 0.01543 | -0.113 | -19.2612
-7 | -0.2531 | 0.01437 | -0.1122 | -17.6131
-6.5 | -0.2041 | 0.01351 | -0.1118 | -15.1073
-5.5 | -0.1032 | 0.01142 | -0.1119 | -9.0368
-4.5 | 0.0049 | 0.00957 | -0.1131 | 0.51202
-4 | 0.0652 | 0.00965 | -0.1136 | 6.7565
-3.5 | 0.1257 | 0.00982 | -0.1141 | 12.8004
-3 | 0.1857 | 0.01 | -0.1145 | 18.57
-2.5 | 0.2458 | 0.01017 | -0.115 | 24.1691
-2 | 0.3051 | 0.0104 | -0.1153 | 29.3365
-1.5 | 0.3653 | 0.01057 | -0.1159 | 34.5601
-1 | 0.4247 | 0.01063 | -0.1165 | 39.953
-0.5 | 0.4843 | 0.01065 | -0.1172 | 45.4742
0 | 0.5434 | 0.01075 | -0.1177 | 50.5488
0.5 | 0.6026 | 0.01085 | -0.1183 | 55.5392
1 | 0.6635 | 0.01106 | -0.1192 | 59.991
1.5 | 0.7207 | 0.01113 | -0.1194 | 64.7529
2 | 0.779 | 0.01129 | -0.1198 | 68.9991
3 | 0.8966 | 0.01174 | -0.1208 | 76.3714
3.5 | 0.9537 | 0.01196 | -0.121 | 79.7408
4 | 1.0123 | 0.0122 | -0.1214 | 82.9754
4.5 | 1.0718 | 0.01257 | -0.122 | 85.2665
5 | 1.1232 | 0.01278 | -0.1211 | 87.8873
5.5 | 1.1784 | 0.01301 | -0.1208 | 90.5765
6 | 1.2312 | 0.01334 | -0.12 | 92.2939
6.5 | 1.2752 | 0.01349 | -0.1175 | 94.5293
7 | 1.3093 | 0.01372 | -0.1133 | 95.43
7.5 | 1.3515 | 0.01405 | -0.1105 | 96.1922
8 | 1.3691 | 0.01458 | -0.1037 | 93.9026
8.5 | 1.3905 | 0.01531 | -0.0981 | 90.823
9 | 1.4111 | 0.01631 | -0.0927 | 86.5175
9.5 | 1.4293 | 0.01765 | -0.0874 | 80.9802
10 | 1.4361 | 0.01969 | -0.0812 | 72.9355
10.5 | 1.4172 | 0.0235 | -0.0733 | 60.3064
11.5 | 1.3593 | 0.03497 | -0.0602 | 38.8705
12 | 1.3401 | 0.04128 | -0.057 | 32.4637
12.5 | 1.3251 | 0.04788 | -0.0545 | 27.6754
13 | 1.3153 | 0.05438 | -0.0529 | 24.1872
13.5 | 1.3113 | 0.06061 | -0.0518 | 21.635
14 | 1.3092 | 0.06689 | -0.0512 | 19.5724
14.5 | 1.3078 | 0.07339 | -0.0509 | 17.8199
15 | 1.3077 | 0.07996 | -0.0511 | 16.3544

## 31. Re 500k Mach 0.50 (1)
BIGFOIL.COM POLAR EXPORT
NACA64-620 a=0.8
NACA64-620 a=0.8 |  |  |  | Cl Max: | 1.692 | at alpha= | 9 | deg
JavaFoil+Calcfoil stall+Eppler ext transition |  |  |  | L/D Max: | 91.75 | at alpha= | 5 | deg
Re: | 500000 |  |  | Cd Min: | 0.01003 | at alpha= | -2.5 | deg
Mach: | 0.5 |  |  | Cl=0 at alpha= | -4.7427 | deg
|  |  |  | @ Cl=0.1, Cd= | 0.011691
|  |  |  | @ Cl=0.4, Cd= | 0.01016
|  |  |  | @ Cl=0.6, Cd= | 0.010608
alpha (deg) | Cl | Cd | Cm | Cl/Cd
-20 | -0.882 | 0.22934 | -0.052 | -3.844
-19.5 | -0.851 | 0.22424 | -0.051 | -3.795
-19 | -0.822 | 0.22155 | -0.051 | -3.712
-18.5 | -0.794 | 0.21474 | -0.051 | -3.697
-18 | -0.765 | 0.21079 | -0.052 | -3.631
-17.5 | -0.737 | 0.20374 | -0.052 | -3.617
-17 | -0.707 | 0.19046 | -0.05 | -3.711
-16.5 | -0.678 | 0.1826 | -0.05 | -3.714
-16 | -0.65 | 0.18173 | -0.051 | -3.574
-15.5 | -0.621 | 0.17435 | -0.051 | -3.563
-15 | -0.591 | 0.16994 | -0.049 | -3.479
-14.5 | -0.562 | 0.16103 | -0.048 | -3.492
-14 | -0.534 | 0.1586 | -0.049 | -3.365
-13.5 | -0.505 | 0.15633 | -0.049 | -3.231
-13 | -0.476 | 0.15279 | -0.05 | -3.119
-12.5 | -0.447 | 0.1376 | -0.048 | -3.251
-12 | -0.419 | 0.13125 | -0.05 | -3.192
-11.5 | -0.39 | 0.10887 | -0.051 | -3.584
-11 | -0.36 | 0.08758 | -0.028 | -4.105
-10.5 | -0.509 | 0.06917 | -0.026 | -7.359
-10 | -0.506 | 0.06358 | -0.029 | -7.961
-9.5 | -0.496 | 0.05912 | -0.074 | -8.395
-9 | -0.511 | 0.0281 | -0.102 | -18.175
-8.5 | -0.465 | 0.02557 | -0.104 | -18.17
-8 | -0.413 | 0.02222 | -0.105 | -18.587
-7.5 | -0.356 | 0.02047 | -0.106 | -17.375
-7 | -0.295 | 0.01971 | -0.108 | -14.985
-6.5 | -0.233 | 0.01851 | -0.109 | -12.563
-6 | -0.168 | 0.01764 | -0.11 | -9.514
-5.5 | -0.102 | 0.01683 | -0.111 | -6.047
-5 | -0.035 | 0.01612 | -0.112 | -2.149
-4.5 | 0.033 | 0.01552 | -0.113 | 2.152
-4 | 0.103 | 0.01152 | -0.115 | 8.905
-3.5 | 0.172 | 0.0113 | -0.117 | 15.263
-3 | 0.244 | 0.01115 | -0.118 | 21.843
-2.5 | 0.327 | 0.01003 | -0.124 | 32.581
-2 | 0.4 | 0.01016 | -0.125 | 39.316
-1.5 | 0.472 | 0.01031 | -0.126 | 45.822
-1 | 0.545 | 0.01045 | -0.127 | 52.165
-0.5 | 0.618 | 0.01066 | -0.128 | 57.942
0 | 0.675 | 0.01121 | -0.128 | 60.227
0.5 | 0.745 | 0.01144 | -0.129 | 65.124
1 | 0.815 | 0.01172 | -0.13 | 69.59
1.5 | 0.885 | 0.01199 | -0.131 | 73.828
2 | 0.955 | 0.01232 | -0.131 | 77.483
2.5 | 1.024 | 0.01266 | -0.132 | 80.913
3 | 1.093 | 0.01303 | -0.133 | 83.921
3.5 | 1.162 | 0.01342 | -0.134 | 86.623
4 | 1.231 | 0.01386 | -0.134 | 88.819
4.5 | 1.299 | 0.01435 | -0.135 | 90.539
5 | 1.367 | 0.0149 | -0.136 | 91.75
5.5 | 1.412 | 0.01545 | -0.136 | 91.36
6 | 1.472 | 0.0161 | -0.137 | 91.425
6.5 | 1.528 | 0.01678 | -0.138 | 91.049
7 | 1.579 | 0.01755 | -0.138 | 90.004
7.5 | 1.625 | 0.01847 | -0.139 | 88.025
8 | 1.644 | 0.03595 | -0.137 | 45.726
8.5 | 1.673 | 0.03849 | -0.137 | 43.468
9 | 1.692 | 0.04156 | -0.137 | 40.704
9.5 | 1.689 | 0.04496 | -0.138 | 37.572
10 | 1.649 | 0.04902 | -0.138 | 33.639
10.5 | 1.531 | 0.05369 | -0.138 | 28.514
11 | 0.889 | 0.10208 | -0.056 | 8.705
11.5 | 0.916 | 0.11937 | -0.055 | 7.67
12 | 0.944 | 0.1317 | -0.063 | 7.169
12.5 | 0.971 | 0.1453 | -0.063 | 6.683
13 | 0.998 | 0.14476 | -0.065 | 6.897
13.5 | 1.027 | 0.15693 | -0.07 | 6.543
14 | 1.054 | 0.1633 | -0.072 | 6.454

## 32. Re 500k Mach 0.50 (2)
BIGFOIL.COM POLAR EXPORT
NACA64-620 a=0.8
NACA64-620 a=0.8 |  |  |  | Cl Max: | 1.4035 | at alpha= | 9 | deg
XFOIL ncrit=9 |  |  |  | L/D Max: | 72.7087 | at alpha= | 4.5 | deg
Re: | 500000 |  |  | Cd Min: | 0.2146 | at alpha= | -20 | deg
Mach: | 0.5 |  |  | Cl=0 at alpha= | -4.4595 | deg
|  |  |  | @ Cl=0.1, Cd= | 0.010712
|  |  |  | @ Cl=0.4, Cd= | 0.01196
|  |  |  | @ Cl=0.6, Cd= | 0.012386
alpha (deg) | Cl | Cd | Cm | Cl/Cd
-20 | -0.3465 | 0.2146 | -0.0523 | -1.6146
-19 | -0.2934 | 0.19694 | -0.0672 | -1.4898
-18.5 | -0.2591 | 0.18748 | -0.0779 | -1.382
-18 | -0.2244 | 0.17996 | -0.0855 | -1.2469
-17.5 | -0.2195 | 0.17102 | -0.0934 | -1.2835
-17 | -0.1816 | 0.1664 | -0.0939 | -1.0913
-16.5 | -0.18 | 0.1588 | -0.0986 | -1.1335
-16 | -0.164 | 0.15146 | -0.1012 | -1.0828
-15.5 | -0.1362 | 0.14642 | -0.1025 | -0.9302
-15 | -0.1183 | 0.14051 | -0.1047 | -0.84193
-14.5 | -0.1334 | 0.12921 | -0.1122 | -1.0324
-14 | -0.1343 | 0.11597 | -0.116 | -1.1581
-13.5 | -0.1218 | 0.109 | -0.119 | -1.1174
-13 | -0.1327 | 0.09784 | -0.1243 | -1.3563
-12.5 | -0.2047 | 0.07677 | -0.1364 | -2.6664
-12 | -0.2578 | 0.06227 | -0.1457 | -4.14
-11.5 | -0.2926 | 0.05215 | -0.1512 | -5.6107
-11 | -0.3159 | 0.04445 | -0.154 | -7.1069
-10.5 | -0.3274 | 0.03858 | -0.1546 | -8.4863
-10 | -0.3267 | 0.03403 | -0.1537 | -9.6004
-9.5 | -0.3145 | 0.03046 | -0.1518 | -10.325
-9 | -0.2929 | 0.02768 | -0.1493 | -10.5816
-8.5 | -0.2642 | 0.02551 | -0.1463 | -10.3567
-8 | -0.2362 | 0.02355 | -0.1429 | -10.0297
-7.5 | -0.2112 | 0.02166 | -0.1395 | -9.7507
-7 | -0.1878 | 0.01984 | -0.1357 | -9.4657
-6.5 | -0.179 | 0.01796 | -0.1304 | -9.9666
-6 | -0.1487 | 0.01621 | -0.1283 | -9.1733
-5.5 | -0.1058 | 0.01485 | -0.1268 | -7.1246
-5 | -0.0561 | 0.01357 | -0.1258 | -4.1341
-4.5 | -0.0047 | 0.01193 | -0.1256 | -0.39396
-4 | 0.0533 | 0.01061 | -0.126 | 5.0236
-3.5 | 0.1219 | 0.01076 | -0.126 | 11.329
-3 | 0.1907 | 0.01106 | -0.126 | 17.2423
-2.5 | 0.2578 | 0.01135 | -0.1258 | 22.7137
-2 | 0.3263 | 0.01173 | -0.1259 | 27.8176
-1.5 | 0.3917 | 0.01195 | -0.1258 | 32.7782
-1 | 0.4579 | 0.01203 | -0.1259 | 38.0632
-0.5 | 0.524 | 0.01221 | -0.1262 | 42.9156
0 | 0.5887 | 0.01236 | -0.1262 | 47.6294
0.5 | 0.6553 | 0.01251 | -0.1266 | 52.3821
1 | 0.7202 | 0.01278 | -0.1266 | 56.3537
1.5 | 0.7804 | 0.01306 | -0.1258 | 59.755
2 | 0.8451 | 0.01338 | -0.1258 | 63.1614
2.5 | 0.9147 | 0.01374 | -0.1265 | 66.5721
3 | 0.9655 | 0.0142 | -0.1239 | 67.993
3.5 | 1.0199 | 0.01468 | -0.1219 | 69.4755
4 | 1.0804 | 0.01509 | -0.1208 | 71.5971
4.5 | 1.1408 | 0.01569 | -0.1196 | 72.7087
5 | 1.1647 | 0.01651 | -0.1125 | 70.5451
5.5 | 1.2216 | 0.01703 | -0.1105 | 71.7322
6 | 1.2605 | 0.01801 | -0.1061 | 69.9889
6.5 | 1.2944 | 0.01891 | -0.1009 | 68.4506
7 | 1.3246 | 0.02004 | -0.0954 | 66.0978
7.5 | 1.3627 | 0.02082 | -0.0907 | 65.4515
8 | 1.3866 | 0.0224 | -0.085 | 61.9018
9 | 1.4035 | 0.02798 | -0.0726 | 50.1608
9.5 | 1.4006 | 0.03233 | -0.0671 | 43.322
10 | 1.3769 | 0.03853 | -0.0615 | 35.7358
10.5 | 1.3392 | 0.04631 | -0.0567 | 28.9182
11 | 1.3091 | 0.05433 | -0.0535 | 24.0953
12.5 | 1.257 | 0.07858 | -0.0505 | 15.9964
13 | 1.2506 | 0.08651 | -0.0508 | 14.4561
13.5 | 1.244 | 0.0946 | -0.0515 | 13.1501
14 | 1.2423 | 0.10227 | -0.0524 | 12.1473

## 33. Re 750k Mach 0.00 (1)
BIGFOIL.COM POLAR EXPORT
NACA64-620 a=0.8
NACA64-620 a=0.8 |  |  |  | Cl Max: | 1.887 | at alpha= | 15 | deg
JavaFoil+Calcfoil stall+Eppler ext transition |  |  |  | L/D Max: | 120.704 | at alpha= | 8 | deg
Re: | 750000 |  |  | Cd Min: | 0.0074 | at alpha= | -2.5 | deg
Mach: | 0 |  |  | Cl=0 at alpha= | -4.75 | deg
|  |  |  | @ Cl=0.1, Cd= | 0.0076826
|  |  |  | @ Cl=0.4, Cd= | 0.0081757
|  |  |  | @ Cl=0.6, Cd= | 0.0086807
alpha (deg) | Cl | Cd | Cm | Cl/Cd
-20 | -0.882 | 0.16878 | -0.045 | -5.228
-19.5 | -0.891 | 0.15996 | -0.046 | -5.57
-19 | -0.897 | 0.15192 | -0.047 | -5.906
-18.5 | -0.901 | 0.14323 | -0.048 | -6.292
-18 | -0.902 | 0.13628 | -0.049 | -6.622
-17.5 | -0.903 | 0.12664 | -0.051 | -7.132
-17 | -0.9 | 0.12003 | -0.052 | -7.495
-16.5 | -0.894 | 0.112 | -0.054 | -7.985
-16 | -0.885 | 0.10554 | -0.055 | -8.386
-15.5 | -0.877 | 0.09521 | -0.059 | -9.216
-15 | -0.872 | 0.08242 | -0.063 | -10.578
-14.5 | -0.895 | 0.05375 | -0.074 | -16.644
-14 | -0.886 | 0.0427 | -0.078 | -20.758
-13.5 | -0.865 | 0.0374 | -0.08 | -23.121
-13 | -0.837 | 0.03346 | -0.081 | -25.024
-12.5 | -0.805 | 0.03079 | -0.083 | -26.132
-12 | -0.769 | 0.02831 | -0.084 | -27.151
-11.5 | -0.73 | 0.02595 | -0.086 | -28.113
-11 | -0.686 | 0.02371 | -0.087 | -28.946
-10.5 | -0.639 | 0.02202 | -0.088 | -29.012
-10 | -0.589 | 0.02065 | -0.089 | -28.539
-9.5 | -0.539 | 0.01925 | -0.091 | -27.98
-9 | -0.486 | 0.01809 | -0.092 | -26.876
-8.5 | -0.433 | 0.01632 | -0.093 | -26.553
-8 | -0.378 | 0.01551 | -0.094 | -24.4
-7.5 | -0.322 | 0.01475 | -0.095 | -21.856
-7 | -0.266 | 0.01409 | -0.096 | -18.843
-6.5 | -0.208 | 0.0135 | -0.097 | -15.392
-6 | -0.149 | 0.01298 | -0.099 | -11.513
-5.5 | -0.09 | 0.0125 | -0.1 | -7.226
-5 | -0.031 | 0.01207 | -0.101 | -2.539
-4.5 | 0.031 | 0.00768 | -0.106 | 3.994
-4 | 0.094 | 0.00767 | -0.107 | 12.191
-3.5 | 0.156 | 0.0078 | -0.108 | 20.055
-3 | 0.22 | 0.00791 | -0.109 | 27.816
-2.5 | 0.283 | 0.0074 | -0.109 | 38.252
-2 | 0.346 | 0.00809 | -0.11 | 42.793
-1.5 | 0.409 | 0.00819 | -0.11 | 49.953
-1 | 0.472 | 0.00831 | -0.111 | 56.831
-0.5 | 0.535 | 0.00843 | -0.112 | 63.441
0 | 0.591 | 0.00866 | -0.112 | 68.196
0.5 | 0.652 | 0.0088 | -0.113 | 74.076
1 | 0.714 | 0.00898 | -0.114 | 79.444
1.5 | 0.775 | 0.00915 | -0.115 | 84.703
2 | 0.836 | 0.00931 | -0.115 | 89.762
2.5 | 0.897 | 0.00951 | -0.116 | 94.232
3 | 0.957 | 0.00969 | -0.117 | 98.768
3.5 | 1.018 | 0.0099 | -0.117 | 102.774
4 | 1.078 | 0.0101 | -0.118 | 106.678
4.5 | 1.138 | 0.01034 | -0.118 | 110.063
5 | 1.198 | 0.01059 | -0.119 | 113.085
5.5 | 1.245 | 0.01087 | -0.12 | 114.582
6 | 1.302 | 0.01115 | -0.12 | 116.788
6.5 | 1.357 | 0.01146 | -0.121 | 118.408
7 | 1.41 | 0.01181 | -0.121 | 119.359
7.5 | 1.462 | 0.01215 | -0.122 | 120.302
8 | 1.512 | 0.01253 | -0.123 | 120.704
8.5 | 1.561 | 0.01295 | -0.123 | 120.586
9 | 1.592 | 0.02474 | -0.122 | 64.335
9.5 | 1.635 | 0.02589 | -0.123 | 63.155
10 | 1.675 | 0.02726 | -0.123 | 61.454
10.5 | 1.711 | 0.02867 | -0.123 | 59.664
11 | 1.744 | 0.03024 | -0.124 | 57.672
11.5 | 1.774 | 0.0318 | -0.124 | 55.793
12 | 1.801 | 0.0335 | -0.124 | 53.78
12.5 | 1.825 | 0.03523 | -0.125 | 51.81
13 | 1.845 | 0.03721 | -0.125 | 49.597
13.5 | 1.862 | 0.03923 | -0.125 | 47.472
14 | 1.876 | 0.04138 | -0.125 | 45.321
14.5 | 1.885 | 0.04361 | -0.125 | 43.214
15 | 1.887 | 0.04603 | -0.126 | 40.99
15.5 | 1.885 | 0.04867 | -0.126 | 38.724
16 | 1.878 | 0.05147 | -0.126 | 36.495
16.5 | 1.868 | 0.05457 | -0.126 | 34.236
17 | 1.854 | 0.05823 | -0.126 | 31.834
17.5 | 1.837 | 0.06112 | -0.126 | 30.053
18 | 1.816 | 0.06516 | -0.126 | 27.863
18.5 | 1.791 | 0.06928 | -0.126 | 25.853
19 | 1.764 | 0.07379 | -0.125 | 23.903
19.5 | 1.733 | 0.07914 | -0.125 | 21.893
20 | 1.698 | 0.08419 | -0.125 | 20.165

## 34. Re 750k Mach 0.00 (2)
BIGFOIL.COM POLAR EXPORT
NACA64-620 a=0.8
NACA64-620 a=0.8 |  |  |  | Cl Max: | 1.4242 | at alpha= | 20 | deg
XFOIL ncrit=9 |  |  |  | L/D Max: | 114.801 | at alpha= | 7 | deg
Re: | 750000 |  |  | Cd Min: | 0.12313 | at alpha= | 20 | deg
Mach: | 0 |  |  | Cl=0 at alpha= | -4.5853 | deg
|  |  |  | @ Cl=0.1, Cd= | 0.0080477
|  |  |  | @ Cl=0.4, Cd= | 0.0085959
|  |  |  | @ Cl=0.6, Cd= | 0.0088439
alpha (deg) | Cl | Cd | Cm | Cl/Cd
-20 | -0.812 | 0.09338 | -0.0866 | -8.6957
-18 | -0.8297 | 0.06074 | -0.1094 | -13.6599
-17.5 | -0.8052 | 0.05433 | -0.1177 | -14.8205
-17 | -0.7845 | 0.04926 | -0.1226 | -15.9257
-16.5 | -0.7695 | 0.04555 | -0.124 | -16.8935
-16 | -0.7554 | 0.04228 | -0.1247 | -17.8666
-15.5 | -0.7401 | 0.0393 | -0.1248 | -18.8321
-15 | -0.724 | 0.03658 | -0.1245 | -19.7922
-14.5 | -0.7068 | 0.03405 | -0.1241 | -20.7577
-14 | -0.6874 | 0.03179 | -0.1233 | -21.6232
-13.5 | -0.6658 | 0.0297 | -0.1225 | -22.4175
-13 | -0.6474 | 0.02746 | -0.1209 | -23.5761
-12.5 | -0.6256 | 0.02555 | -0.1196 | -24.4853
-12 | -0.6011 | 0.02377 | -0.1183 | -25.2882
-11.5 | -0.5745 | 0.02217 | -0.117 | -25.9134
-11 | -0.5475 | 0.02064 | -0.1155 | -26.5262
-10.5 | -0.5299 | 0.01872 | -0.113 | -28.3066
-10 | -0.515 | 0.01705 | -0.1098 | -30.2053
-9.5 | -0.4858 | 0.01586 | -0.1081 | -30.6305
-9 | -0.4452 | 0.01499 | -0.1072 | -29.6998
-8.5 | -0.4033 | 0.01402 | -0.1065 | -28.766
-8 | -0.3562 | 0.01328 | -0.1062 | -26.8223
-7.5 | -0.3062 | 0.01265 | -0.1062 | -24.2055
-7 | -0.2548 | 0.01201 | -0.1065 | -21.2157
-6.5 | -0.2028 | 0.01138 | -0.1067 | -17.8207
-6 | -0.1505 | 0.01065 | -0.1072 | -14.1315
-5.5 | -0.0973 | 0.00986 | -0.1079 | -9.8682
-5 | -0.0457 | 0.00873 | -0.1086 | -5.2348
-4.5 | 0.0094 | 0.00802 | -0.1095 | 1.1721
-4 | 0.0677 | 0.00802 | -0.1102 | 8.4414
-3.5 | 0.126 | 0.00807 | -0.111 | 15.6134
-3 | 0.1846 | 0.00814 | -0.1117 | 22.6781
-2.5 | 0.2426 | 0.00826 | -0.1123 | 29.3705
-2 | 0.3011 | 0.00843 | -0.1131 | 35.7177
-1.5 | 0.3585 | 0.00851 | -0.1136 | 42.1269
-1 | 0.4165 | 0.00863 | -0.1143 | 48.2619
-0.5 | 0.474 | 0.00863 | -0.1149 | 54.9247
0 | 0.5311 | 0.00876 | -0.1155 | 60.6279
0.5 | 0.5887 | 0.00882 | -0.1161 | 66.746
1.5 | 0.7021 | 0.00906 | -0.1172 | 77.4945
2 | 0.7586 | 0.00916 | -0.1177 | 82.8166
2.5 | 0.8148 | 0.00934 | -0.1181 | 87.2377
3 | 0.8711 | 0.00952 | -0.1186 | 91.5021
3.5 | 0.9264 | 0.00965 | -0.1189 | 96
4 | 0.9814 | 0.0098 | -0.1191 | 100.1429
4.5 | 1.0364 | 0.01005 | -0.1194 | 103.1244
5 | 1.0882 | 0.01021 | -0.1191 | 106.5818
5.5 | 1.139 | 0.01037 | -0.1186 | 109.8361
6 | 1.1878 | 0.01062 | -0.1177 | 111.8456
6.5 | 1.2281 | 0.01079 | -0.1152 | 113.8184
7 | 1.2674 | 0.01104 | -0.1125 | 114.8007
7.5 | 1.3017 | 0.01145 | -0.109 | 113.6856
8 | 1.3342 | 0.01189 | -0.1055 | 112.2119
8.5 | 1.3662 | 0.01249 | -0.1021 | 109.3835
9 | 1.3956 | 0.01327 | -0.0984 | 105.1696
9.5 | 1.4188 | 0.01435 | -0.0941 | 98.8711
10 | 1.414 | 0.01678 | -0.0864 | 84.267
10.5 | 1.3966 | 0.02033 | -0.0782 | 68.6965
11 | 1.3821 | 0.02436 | -0.0715 | 56.7365
11.5 | 1.3712 | 0.02871 | -0.0662 | 47.7604
12 | 1.3631 | 0.0333 | -0.062 | 40.9339
12.5 | 1.3618 | 0.03803 | -0.0597 | 35.8086
13 | 1.3605 | 0.0428 | -0.0572 | 31.7874
13.5 | 1.3624 | 0.04773 | -0.0555 | 28.5439
14 | 1.3646 | 0.05285 | -0.0542 | 25.8202
14.5 | 1.3655 | 0.05829 | -0.0532 | 23.426
15 | 1.3688 | 0.06371 | -0.0527 | 21.4849
15.5 | 1.375 | 0.06899 | -0.0524 | 19.9304
16 | 1.3837 | 0.07417 | -0.0525 | 18.6558
16.5 | 1.3913 | 0.07959 | -0.0528 | 17.4808
17 | 1.3983 | 0.08521 | -0.0533 | 16.41
17.5 | 1.4017 | 0.09146 | -0.0542 | 15.3258
18 | 1.4105 | 0.09702 | -0.0552 | 14.5382
18.5 | 1.4158 | 0.10318 | -0.0565 | 13.7217
19 | 1.411 | 0.11087 | -0.0585 | 12.7266
19.5 | 1.4194 | 0.11671 | -0.0602 | 12.1618
20 | 1.4242 | 0.12313 | -0.0624 | 11.5666

## 35. Re 750k Mach 0.10 (1)
BIGFOIL.COM POLAR EXPORT
NACA64-620 a=0.8
NACA64-620 a=0.8 |  |  |  | Cl Max: | 1.877 | at alpha= | 14.5 | deg
JavaFoil+Calcfoil stall+Eppler ext transition |  |  |  | L/D Max: | 120.198 | at alpha= | 8 | deg
Re: | 750000 |  |  | Cd Min: | 0.00742 | at alpha= | -2.5 | deg
Mach: | 0.1 |  |  | Cl=0 at alpha= | -4.75 | deg
|  |  |  | @ Cl=0.1, Cd= | 0.0077376
|  |  |  | @ Cl=0.4, Cd= | 0.0081908
|  |  |  | @ Cl=0.6, Cd= | 0.0086867
alpha (deg) | Cl | Cd | Cm | Cl/Cd
-20 | -0.848 | 0.17224 | -0.044 | -4.924
-19.5 | -0.86 | 0.16229 | -0.045 | -5.297
-19 | -0.869 | 0.15448 | -0.046 | -5.626
-18.5 | -0.876 | 0.14615 | -0.047 | -5.997
-18 | -0.881 | 0.13836 | -0.049 | -6.371
-17.5 | -0.884 | 0.12996 | -0.05 | -6.803
-17 | -0.883 | 0.1229 | -0.051 | -7.186
-16.5 | -0.88 | 0.11488 | -0.053 | -7.66
-16 | -0.876 | 0.10551 | -0.056 | -8.299
-15.5 | -0.866 | 0.09917 | -0.057 | -8.728
-15 | -0.857 | 0.08921 | -0.061 | -9.609
-14.5 | -0.862 | 0.06975 | -0.068 | -12.354
-14 | -0.88 | 0.04484 | -0.078 | -19.623
-13.5 | -0.861 | 0.03877 | -0.08 | -22.202
-13 | -0.835 | 0.03438 | -0.082 | -24.302
-12.5 | -0.804 | 0.03151 | -0.083 | -25.506
-12 | -0.769 | 0.02887 | -0.084 | -26.631
-11.5 | -0.73 | 0.0264 | -0.086 | -27.665
-11 | -0.688 | 0.02407 | -0.087 | -28.565
-10.5 | -0.64 | 0.02232 | -0.088 | -28.694
-10 | -0.591 | 0.02092 | -0.09 | -28.249
-9.5 | -0.54 | 0.01946 | -0.091 | -27.759
-9 | -0.488 | 0.01832 | -0.092 | -26.631
-8.5 | -0.435 | 0.01654 | -0.093 | -26.304
-8 | -0.38 | 0.01567 | -0.095 | -24.237
-7.5 | -0.324 | 0.01487 | -0.096 | -21.779
-7 | -0.267 | 0.0142 | -0.097 | -18.785
-6.5 | -0.209 | 0.0136 | -0.098 | -15.353
-6 | -0.15 | 0.01303 | -0.099 | -11.521
-5.5 | -0.091 | 0.01258 | -0.1 | -7.215
-5 | -0.031 | 0.01218 | -0.101 | -2.528
-4.5 | 0.031 | 0.00767 | -0.107 | 4.019
-4 | 0.094 | 0.00773 | -0.108 | 12.152
-3.5 | 0.157 | 0.00781 | -0.108 | 20.144
-3 | 0.221 | 0.00792 | -0.109 | 27.933
-2.5 | 0.285 | 0.00742 | -0.109 | 38.326
-2 | 0.348 | 0.0081 | -0.11 | 42.928
-1.5 | 0.411 | 0.00821 | -0.111 | 50.06
-1 | 0.474 | 0.00833 | -0.112 | 56.932
-0.5 | 0.538 | 0.00845 | -0.112 | 63.604
0 | 0.594 | 0.00867 | -0.113 | 68.429
0.5 | 0.655 | 0.00884 | -0.114 | 74.094
1 | 0.717 | 0.00902 | -0.114 | 79.439
1.5 | 0.778 | 0.00919 | -0.115 | 84.724
2 | 0.84 | 0.00938 | -0.116 | 89.55
2.5 | 0.901 | 0.00955 | -0.116 | 94.345
3 | 0.962 | 0.00976 | -0.117 | 98.512
3.5 | 1.022 | 0.00996 | -0.118 | 102.675
4 | 1.083 | 0.01019 | -0.118 | 106.328
4.5 | 1.143 | 0.01039 | -0.119 | 110.051
5 | 1.204 | 0.01065 | -0.12 | 112.966
5.5 | 1.251 | 0.01094 | -0.12 | 114.404
6 | 1.308 | 0.01124 | -0.121 | 116.391
6.5 | 1.363 | 0.01155 | -0.121 | 117.938
7 | 1.416 | 0.0119 | -0.122 | 119.004
7.5 | 1.468 | 0.01226 | -0.123 | 119.718
8 | 1.518 | 0.01263 | -0.123 | 120.198
8.5 | 1.567 | 0.01305 | -0.124 | 120.049
9 | 1.597 | 0.02503 | -0.123 | 63.821
9.5 | 1.641 | 0.02622 | -0.123 | 62.579
10 | 1.679 | 0.02759 | -0.124 | 60.864
10.5 | 1.715 | 0.02912 | -0.124 | 58.884
11 | 1.747 | 0.03071 | -0.124 | 56.885
11.5 | 1.777 | 0.03236 | -0.125 | 54.913
12 | 1.803 | 0.0341 | -0.125 | 52.862
12.5 | 1.825 | 0.03591 | -0.125 | 50.826
13 | 1.844 | 0.03785 | -0.125 | 48.715
13.5 | 1.859 | 0.03997 | -0.126 | 46.504
14 | 1.87 | 0.04211 | -0.126 | 44.408
14.5 | 1.877 | 0.04433 | -0.126 | 42.341
15 | 1.876 | 0.04717 | -0.126 | 39.772
15.5 | 1.871 | 0.04976 | -0.126 | 37.597
16 | 1.861 | 0.05275 | -0.126 | 35.285
16.5 | 1.847 | 0.05594 | -0.126 | 33.017
17 | 1.829 | 0.05934 | -0.126 | 30.821
17.5 | 1.807 | 0.06326 | -0.126 | 28.564
18 | 1.781 | 0.06712 | -0.126 | 26.54
18.5 | 1.752 | 0.07164 | -0.126 | 24.456
19 | 1.719 | 0.07651 | -0.126 | 22.471
19.5 | 1.683 | 0.08239 | -0.125 | 20.424

## 36. Re 750k Mach 0.10 (2)
BIGFOIL.COM POLAR EXPORT
NACA64-620 a=0.8
NACA64-620 a=0.8 |  |  |  | Cl Max: | 1.4198 | at alpha= | 9.5 | deg
XFOIL ncrit=9 |  |  |  | L/D Max: | 113.973 | at alpha= | 7 | deg
Re: | 750000 |  |  | Cd Min: | 0.06449 | at alpha= | -18 | deg
Mach: | 0.1 |  |  | Cl=0 at alpha= | -4.5803 | deg
|  |  |  | @ Cl=0.1, Cd= | 0.0080787
|  |  |  | @ Cl=0.4, Cd= | 0.0086284
|  |  |  | @ Cl=0.6, Cd= | 0.0088838
alpha (deg) | Cl | Cd | Cm | Cl/Cd
-18 | -0.807 | 0.06449 | -0.1093 | -12.5136
-17.5 | -0.7875 | 0.05728 | -0.1179 | -13.7483
-17 | -0.7693 | 0.0516 | -0.1236 | -14.9089
-16.5 | -0.7587 | 0.04737 | -0.1251 | -16.0165
-16 | -0.7459 | 0.04386 | -0.1258 | -17.0064
-15.5 | -0.7318 | 0.04066 | -0.1261 | -17.998
-15 | -0.7165 | 0.03776 | -0.1259 | -18.9751
-14.5 | -0.7001 | 0.03507 | -0.1256 | -19.9629
-14 | -0.6816 | 0.03266 | -0.1248 | -20.8696
-13.5 | -0.6608 | 0.03045 | -0.124 | -21.7011
-13 | -0.6414 | 0.02821 | -0.1225 | -22.7366
-12.5 | -0.6205 | 0.02619 | -0.1211 | -23.6922
-12 | -0.5962 | 0.02436 | -0.1199 | -24.4745
-11.5 | -0.5697 | 0.0227 | -0.1186 | -25.0969
-11 | -0.5431 | 0.02112 | -0.117 | -25.715
-10.5 | -0.5232 | 0.01925 | -0.1147 | -27.1792
-10 | -0.5057 | 0.01748 | -0.1119 | -28.9302
-9.5 | -0.4841 | 0.01613 | -0.1093 | -30.0124
-9 | -0.4453 | 0.01519 | -0.1083 | -29.3153
-8.5 | -0.4033 | 0.01424 | -0.1075 | -28.3216
-8 | -0.3575 | 0.01341 | -0.1071 | -26.6592
-7.5 | -0.307 | 0.01284 | -0.107 | -23.9097
-7 | -0.2563 | 0.0121 | -0.1071 | -21.1818
-6.5 | -0.2037 | 0.0115 | -0.1074 | -17.713
-6 | -0.1515 | 0.01076 | -0.1078 | -14.0799
-5.5 | -0.098 | 0.00996 | -0.1084 | -9.8394
-5 | -0.046 | 0.00885 | -0.1092 | -5.1977
-4.5 | 0.0088 | 0.00805 | -0.11 | 1.0932
-4 | 0.0676 | 0.00804 | -0.1108 | 8.408
-3.5 | 0.1262 | 0.00811 | -0.1115 | 15.561
-3 | 0.1852 | 0.00817 | -0.1122 | 22.6683
-2.5 | 0.2434 | 0.00831 | -0.1128 | 29.29
-2 | 0.3024 | 0.00847 | -0.1136 | 35.7025
-1.5 | 0.3599 | 0.00856 | -0.114 | 42.0444
-1 | 0.4185 | 0.00866 | -0.1148 | 48.3256
-0.5 | 0.4761 | 0.00868 | -0.1154 | 54.8502
0 | 0.5337 | 0.00879 | -0.116 | 60.7167
0.5 | 0.5915 | 0.00886 | -0.1166 | 66.7607
1 | 0.6486 | 0.00902 | -0.1171 | 71.9069
1.5 | 0.7056 | 0.0091 | -0.1176 | 77.5385
2 | 0.7623 | 0.00921 | -0.1181 | 82.7687
2.5 | 0.8188 | 0.0094 | -0.1185 | 87.1064
3 | 0.8753 | 0.00956 | -0.119 | 91.5586
3.5 | 0.9309 | 0.0097 | -0.1192 | 95.9691
4 | 0.9862 | 0.00988 | -0.1195 | 99.8178
4.5 | 1.0425 | 0.01016 | -0.1199 | 102.6083
5 | 1.0933 | 0.01029 | -0.1193 | 106.2488
5.5 | 1.1444 | 0.01045 | -0.1187 | 109.512
6 | 1.193 | 0.01071 | -0.1177 | 111.3912
6.5 | 1.2321 | 0.01089 | -0.1148 | 113.1405
7 | 1.2708 | 0.01115 | -0.1119 | 113.9731
7.5 | 1.3058 | 0.01159 | -0.1086 | 112.6661
8 | 1.3376 | 0.01205 | -0.1048 | 111.0041
8.5 | 1.3694 | 0.01269 | -0.1013 | 107.9117
9 | 1.3977 | 0.01353 | -0.0975 | 103.3038
9.5 | 1.4198 | 0.0147 | -0.093 | 96.585
10 | 1.4129 | 0.0173 | -0.0851 | 81.6705
10.5 | 1.3943 | 0.02104 | -0.0769 | 66.269
11 | 1.3782 | 0.0253 | -0.0703 | 54.4743
11.5 | 1.367 | 0.02983 | -0.0652 | 45.8263
12 | 1.3579 | 0.03464 | -0.0611 | 39.2003
12.5 | 1.3509 | 0.03917 | -0.0573 | 34.4881
13 | 1.3546 | 0.0444 | -0.0565 | 30.509
13.5 | 1.3571 | 0.04937 | -0.0549 | 27.4884
14 | 1.359 | 0.05463 | -0.0537 | 24.8764
14.5 | 1.359 | 0.06029 | -0.0528 | 22.5411

## 37. Re 750k Mach 0.25 (1)
BIGFOIL.COM POLAR EXPORT
NACA64-620 a=0.8
NACA64-620 a=0.8 |  |  |  | Cl Max: | 1.822 | at alpha= | 13.5 | deg
JavaFoil+Calcfoil stall+Eppler ext transition |  |  |  | L/D Max: | 116.896 | at alpha= | 8 | deg
Re: | 750000 |  |  | Cd Min: | 0.00745 | at alpha= | -3.5 | deg
Mach: | 0.25 |  |  | Cl=0 at alpha= | -4.7419 | deg
|  |  |  | @ Cl=0.1, Cd= | 0.0078601
|  |  |  | @ Cl=0.4, Cd= | 0.0083475
|  |  |  | @ Cl=0.6, Cd= | 0.0088682
alpha (deg) | Cl | Cd | Cm | Cl/Cd
-18 | -0.697 | 0.15646 | -0.045 | -4.454
-17.5 | -0.725 | 0.14704 | -0.046 | -4.932
-17 | -0.749 | 0.13737 | -0.047 | -5.449
-16.5 | -0.767 | 0.13034 | -0.048 | -5.882
-16 | -0.78 | 0.12205 | -0.05 | -6.388
-15.5 | -0.787 | 0.11465 | -0.051 | -6.866
-15 | -0.79 | 0.10628 | -0.054 | -7.433
-14.5 | -0.789 | 0.0964 | -0.057 | -8.185
-14 | -0.784 | 0.08674 | -0.061 | -9.044
-13.5 | -0.787 | 0.06995 | -0.069 | -11.254
-13 | -0.803 | 0.04656 | -0.08 | -17.256
-12.5 | -0.788 | 0.03866 | -0.083 | -20.382
-12 | -0.764 | 0.03308 | -0.085 | -23.088
-11.5 | -0.732 | 0.029 | -0.087 | -25.256
-11 | -0.693 | 0.02627 | -0.089 | -26.369
-10.5 | -0.647 | 0.02405 | -0.09 | -26.922
-10 | -0.599 | 0.02222 | -0.092 | -26.971
-9.5 | -0.549 | 0.02079 | -0.093 | -26.399
-9 | -0.496 | 0.01939 | -0.094 | -25.606
-8.5 | -0.443 | 0.01737 | -0.096 | -25.515
-8 | -0.388 | 0.01647 | -0.097 | -23.527
-7.5 | -0.331 | 0.0156 | -0.098 | -21.194
-7 | -0.273 | 0.01485 | -0.099 | -18.352
-6.5 | -0.213 | 0.01417 | -0.1 | -15.07
-6 | -0.154 | 0.01359 | -0.101 | -11.297
-5.5 | -0.093 | 0.01308 | -0.102 | -7.101
-5 | -0.032 | 0.01259 | -0.104 | -2.506
-4.5 | 0.03 | 0.01222 | -0.105 | 2.486
-4 | 0.097 | 0.00788 | -0.111 | 12.254
-3.5 | 0.162 | 0.00745 | -0.111 | 21.698
-3 | 0.227 | 0.00804 | -0.111 | 28.253
-2.5 | 0.292 | 0.00812 | -0.112 | 36.005
-2 | 0.358 | 0.00827 | -0.113 | 43.225
-1.5 | 0.423 | 0.00839 | -0.114 | 50.375
-1 | 0.488 | 0.00851 | -0.114 | 57.293
-0.5 | 0.553 | 0.00865 | -0.115 | 63.892
0 | 0.609 | 0.00891 | -0.116 | 68.315
0.5 | 0.672 | 0.00908 | -0.117 | 74.086
1 | 0.736 | 0.00924 | -0.117 | 79.563
1.5 | 0.799 | 0.00943 | -0.118 | 84.726
2 | 0.862 | 0.00964 | -0.119 | 89.403
2.5 | 0.924 | 0.00983 | -0.119 | 94.029
3 | 0.987 | 0.01007 | -0.12 | 98.017
3.5 | 1.049 | 0.01027 | -0.121 | 102.138
4 | 1.111 | 0.01052 | -0.121 | 105.601
4.5 | 1.173 | 0.01081 | -0.122 | 108.547
5 | 1.235 | 0.01109 | -0.123 | 111.38
5.5 | 1.282 | 0.0114 | -0.123 | 112.505
6 | 1.34 | 0.01171 | -0.124 | 114.4
6.5 | 1.396 | 0.01207 | -0.125 | 115.635
7 | 1.449 | 0.01245 | -0.125 | 116.431
7.5 | 1.502 | 0.01285 | -0.126 | 116.887
8 | 1.552 | 0.01327 | -0.126 | 116.896
8.5 | 1.6 | 0.01378 | -0.127 | 116.064
9 | 1.628 | 0.02691 | -0.126 | 60.482
9.5 | 1.667 | 0.02834 | -0.126 | 58.842
10 | 1.703 | 0.02996 | -0.126 | 56.833
10.5 | 1.734 | 0.03162 | -0.127 | 54.835
11 | 1.761 | 0.0335 | -0.127 | 52.576
11.5 | 1.784 | 0.03543 | -0.127 | 50.358
12 | 1.802 | 0.03751 | -0.128 | 48.027
12.5 | 1.814 | 0.03974 | -0.128 | 45.658
13 | 1.821 | 0.04202 | -0.128 | 43.338
13.5 | 1.822 | 0.04454 | -0.128 | 40.908
14 | 1.817 | 0.04761 | -0.128 | 38.165
14.5 | 1.805 | 0.05063 | -0.128 | 35.655
15 | 1.782 | 0.0536 | -0.128 | 33.245
15.5 | 1.75 | 0.05761 | -0.128 | 30.377
16 | 1.712 | 0.06187 | -0.128 | 27.668
16.5 | 1.666 | 0.06617 | -0.128 | 25.174
17 | 1.612 | 0.07158 | -0.128 | 22.514
17.5 | 1.547 | 0.0793 | -0.127 | 19.513
18 | 1.474 | 0.0891 | -0.125 | 16.542
18.5 | 1.384 | 0.10586 | -0.121 | 13.074

## 38. Re 750k Mach 0.25 (2)
BIGFOIL.COM POLAR EXPORT
NACA64-620 a=0.8
NACA64-620 a=0.8 |  |  |  | Cl Max: | 1.4249 | at alpha= | 9.5 | deg
XFOIL ncrit=9 |  |  |  | L/D Max: | 109.215 | at alpha= | 6.5 | deg
Re: | 750000 |  |  | Cd Min: | 0.18837 | at alpha= | -20 | deg
Mach: | 0.25 |  |  | Cl=0 at alpha= | -4.5569 | deg
|  |  |  | @ Cl=0.1, Cd= | 0.0082519
|  |  |  | @ Cl=0.4, Cd= | 0.0088179
|  |  |  | @ Cl=0.6, Cd= | 0.0091157
alpha (deg) | Cl | Cd | Cm | Cl/Cd
-20 | -0.3857 | 0.18837 | -0.0466 | -2.0476
-19.5 | -0.3798 | 0.17815 | -0.0529 | -2.1319
-18 | -0.5888 | 0.09871 | -0.0996 | -5.9649
-17.5 | -0.6289 | 0.08204 | -0.1129 | -7.6658
-17 | -0.6484 | 0.07053 | -0.1218 | -9.1933
-16.5 | -0.664 | 0.0619 | -0.1268 | -10.727
-16 | -0.6659 | 0.05593 | -0.1293 | -11.906
-15.5 | -0.6653 | 0.05053 | -0.1311 | -13.1664
-15 | -0.6591 | 0.04609 | -0.132 | -14.3003
-14.5 | -0.6518 | 0.04193 | -0.1326 | -15.545
-14 | -0.6411 | 0.03831 | -0.1325 | -16.7345
-13.5 | -0.6272 | 0.0352 | -0.1319 | -17.8182
-13 | -0.6092 | 0.03248 | -0.1311 | -18.7562
-12.5 | -0.5916 | 0.02987 | -0.1296 | -19.8058
-12 | -0.5691 | 0.02768 | -0.1282 | -20.56
-11.5 | -0.5441 | 0.02568 | -0.1269 | -21.1877
-11 | -0.5185 | 0.02379 | -0.1251 | -21.7949
-10.5 | -0.4893 | 0.02218 | -0.1236 | -22.0604
-10 | -0.473 | 0.02002 | -0.1206 | -23.6264
-9.5 | -0.4511 | 0.01826 | -0.1181 | -24.7043
-9 | -0.4343 | 0.01671 | -0.1147 | -25.9904
-8.5 | -0.4 | 0.01549 | -0.1133 | -25.8231
-8 | -0.3613 | 0.01428 | -0.112 | -25.3011
-7.5 | -0.3133 | 0.01348 | -0.1114 | -23.2418
-7 | -0.2632 | 0.01272 | -0.1111 | -20.6918
-6.5 | -0.2098 | 0.01205 | -0.1111 | -17.4108
-6 | -0.1557 | 0.01135 | -0.1113 | -13.7181
-5 | -0.0475 | 0.00954 | -0.1123 | -4.979
-4.5 | 0.0061 | 0.00829 | -0.1131 | 0.73583
-4 | 0.0666 | 0.00823 | -0.1138 | 8.0923
-3.5 | 0.1275 | 0.00827 | -0.1145 | 15.4172
-3 | 0.188 | 0.00837 | -0.1151 | 22.4612
-2.5 | 0.2488 | 0.00851 | -0.1157 | 29.2362
-2 | 0.3087 | 0.00865 | -0.1162 | 35.6879
-1.5 | 0.3685 | 0.00876 | -0.1168 | 42.0662
-1 | 0.4283 | 0.00887 | -0.1173 | 48.2864
-0.5 | 0.488 | 0.00899 | -0.1179 | 54.2825
0 | 0.5473 | 0.00899 | -0.1185 | 60.8788
0.5 | 0.606 | 0.00913 | -0.1189 | 66.3746
1 | 0.6652 | 0.00927 | -0.1195 | 71.7584
1.5 | 0.7238 | 0.00936 | -0.1199 | 77.3291
2 | 0.7817 | 0.00952 | -0.1202 | 82.1113
2.5 | 0.8402 | 0.00973 | -0.1206 | 86.3515
3 | 0.8978 | 0.00987 | -0.1208 | 90.9625
3.5 | 0.9547 | 0.01004 | -0.1208 | 95.0896
4 | 1.0133 | 0.01034 | -0.1212 | 97.9981
4.5 | 1.0681 | 0.01051 | -0.1209 | 101.627
5 | 1.1201 | 0.01069 | -0.12 | 104.7802
5.5 | 1.176 | 0.01102 | -0.1198 | 106.7151
6 | 1.2176 | 0.01117 | -0.1169 | 109.0063
6.5 | 1.2527 | 0.01147 | -0.1128 | 109.2153
7 | 1.2899 | 0.01185 | -0.1093 | 108.8523
7.5 | 1.3268 | 0.01235 | -0.1059 | 107.4332
8 | 1.3576 | 0.01302 | -0.1017 | 104.2704
8.5 | 1.3873 | 0.01386 | -0.0975 | 100.0938
9 | 1.4149 | 0.01491 | -0.0933 | 94.896
9.5 | 1.4249 | 0.01682 | -0.0872 | 84.7146
10 | 1.4038 | 0.02061 | -0.0784 | 68.1126
10.5 | 1.3819 | 0.02527 | -0.0709 | 54.6854
11 | 1.3608 | 0.03061 | -0.065 | 44.4561
11.5 | 1.3452 | 0.03616 | -0.0605 | 37.2013
12 | 1.3347 | 0.04175 | -0.0572 | 31.9689
12.5 | 1.3293 | 0.04721 | -0.0547 | 28.1572
13.5 | 1.3303 | 0.05834 | -0.0525 | 22.8025
14 | 1.3305 | 0.06431 | -0.0517 | 20.6889
15.5 | 1.3467 | 0.08184 | -0.0515 | 16.4553
16 | 1.3529 | 0.08798 | -0.0521 | 15.3774
16.5 | 1.3592 | 0.09422 | -0.0529 | 14.4258
17 | 1.3614 | 0.10114 | -0.0542 | 13.4605
17.5 | 1.3683 | 0.10756 | -0.0556 | 12.7213
18 | 1.3712 | 0.1146 | -0.0575 | 11.9651
18.5 | 1.3688 | 0.12248 | -0.0599 | 11.1757
19 | 1.3749 | 0.12923 | -0.0623 | 10.6392
19.5 | 1.3791 | 0.13628 | -0.065 | 10.1196
20 | 1.3806 | 0.14374 | -0.0683 | 9.6048

## 39. Re 750k Mach 0.50 (1)
BIGFOIL.COM POLAR EXPORT
NACA64-620 a=0.8
NACA64-620 a=0.8 |  |  |  | Cl Max: | 1.696 | at alpha= | 9 | deg
JavaFoil+Calcfoil stall+Eppler ext transition |  |  |  | L/D Max: | 104.269 | at alpha= | 6 | deg
Re: | 750000 |  |  | Cd Min: | 0.00861 | at alpha= | -4 | deg
Mach: | 0.5 |  |  | Cl=0 at alpha= | -4.7427 | deg
|  |  |  | @ Cl=0.1, Cd= | 0.0091999
|  |  |  | @ Cl=0.4, Cd= | 0.00898
|  |  |  | @ Cl=0.6, Cd= | 0.0094481
alpha (deg) | Cl | Cd | Cm | Cl/Cd
-20 | -0.882 | 0.21147 | -0.053 | -4.169
-19.5 | -0.851 | 0.20554 | -0.051 | -4.141
-19 | -0.822 | 0.203 | -0.051 | -4.051
-18.5 | -0.794 | 0.19733 | -0.051 | -4.024
-18 | -0.766 | 0.19237 | -0.052 | -3.979
-17.5 | -0.737 | 0.18978 | -0.052 | -3.885
-17 | -0.707 | 0.17423 | -0.05 | -4.057
-16.5 | -0.678 | 0.16629 | -0.05 | -4.078
-16 | -0.65 | 0.16938 | -0.051 | -3.835
-15.5 | -0.621 | 0.15962 | -0.051 | -3.891
-15 | -0.591 | 0.15703 | -0.049 | -3.766
-14.5 | -0.562 | 0.14945 | -0.049 | -3.764
-14 | -0.534 | 0.14231 | -0.049 | -3.751
-13.5 | -0.505 | 0.13981 | -0.049 | -3.613
-13 | -0.476 | 0.13627 | -0.05 | -3.497
-12.5 | -0.448 | 0.12716 | -0.049 | -3.52
-12 | -0.419 | 0.12483 | -0.051 | -3.357
-11.5 | -0.39 | 0.10628 | -0.051 | -3.673
-11 | -0.362 | 0.08472 | -0.054 | -4.272
-10.5 | -0.509 | 0.06725 | -0.028 | -7.569
-10 | -0.514 | 0.0677 | -0.064 | -7.595
-9.5 | -0.54 | 0.03397 | -0.097 | -15.891
-9 | -0.513 | 0.02589 | -0.103 | -19.795
-8.5 | -0.466 | 0.02358 | -0.104 | -19.76
-8 | -0.414 | 0.02049 | -0.106 | -20.223
-7.5 | -0.357 | 0.01922 | -0.108 | -18.564
-7 | -0.296 | 0.01797 | -0.109 | -16.485
-6.5 | -0.233 | 0.01661 | -0.11 | -14.042
-6 | -0.168 | 0.01541 | -0.111 | -10.925
-5.5 | -0.102 | 0.01537 | -0.112 | -6.641
-5 | -0.035 | 0.0147 | -0.113 | -2.362
-4.5 | 0.033 | 0.01414 | -0.114 | 2.368
-4 | 0.108 | 0.00861 | -0.122 | 12.515
-3.5 | 0.18 | 0.00868 | -0.123 | 20.779
-3 | 0.254 | 0.00873 | -0.124 | 29.11
-2.5 | 0.327 | 0.00888 | -0.125 | 36.792
-2 | 0.4 | 0.00898 | -0.125 | 44.519
-1.5 | 0.472 | 0.00913 | -0.126 | 51.728
-1 | 0.545 | 0.00932 | -0.127 | 58.489
-0.5 | 0.618 | 0.00949 | -0.128 | 65.117
0 | 0.677 | 0.00991 | -0.129 | 68.261
0.5 | 0.747 | 0.01014 | -0.13 | 73.649
1 | 0.817 | 0.01041 | -0.13 | 78.546
1.5 | 0.888 | 0.01068 | -0.131 | 83.135
2 | 0.957 | 0.01095 | -0.132 | 87.436
2.5 | 1.027 | 0.01123 | -0.133 | 91.455
3 | 1.097 | 0.01157 | -0.133 | 94.757
3.5 | 1.166 | 0.01192 | -0.134 | 97.831
4 | 1.235 | 0.0123 | -0.135 | 100.37
4.5 | 1.303 | 0.01271 | -0.136 | 102.511
5 | 1.372 | 0.01318 | -0.136 | 104.118
5.5 | 1.417 | 0.01367 | -0.137 | 103.626
6 | 1.477 | 0.01417 | -0.138 | 104.269
6.5 | 1.534 | 0.01478 | -0.138 | 103.82
7 | 1.586 | 0.0154 | -0.139 | 103.003
7.5 | 1.634 | 0.01611 | -0.139 | 101.374
8 | 1.648 | 0.03331 | -0.137 | 49.479
8.5 | 1.678 | 0.03569 | -0.138 | 47.02
9 | 1.696 | 0.03842 | -0.138 | 44.148
9.5 | 1.694 | 0.04164 | -0.138 | 40.688
10 | 1.654 | 0.04538 | -0.138 | 36.438
10.5 | 1.536 | 0.04991 | -0.138 | 30.768
11 | 0.889 | 0.09441 | -0.058 | 9.416
11.5 | 0.916 | 0.11094 | -0.056 | 8.254
12 | 0.944 | 0.11936 | -0.064 | 7.91
12.5 | 0.971 | 0.13166 | -0.063 | 7.376
13 | 0.999 | 0.1319 | -0.066 | 7.571
13.5 | 1.027 | 0.14435 | -0.07 | 7.113
14 | 1.054 | 0.1498 | -0.072 | 7.038

## 40. Re 750k Mach 0.50 (2)
BIGFOIL.COM POLAR EXPORT
NACA64-620 a=0.8
NACA64-620 a=0.8 |  |  |  | Cl Max: | 1.4414 | at alpha= | 9 | deg
XFOIL ncrit=9 |  |  |  | L/D Max: | 88.3357 | at alpha= | 5.5 | deg
Re: | 750000 |  |  | Cd Min: | 0.13959 | at alpha= | -15.5 | deg
Mach: | 0.5 |  |  | Cl=0 at alpha= | -4.5087 | deg
|  |  |  | @ Cl=0.1, Cd= | 0.0092174
|  |  |  | @ Cl=0.4, Cd= | 0.0098307
|  |  |  | @ Cl=0.6, Cd= | 0.010242
alpha (deg) | Cl | Cd | Cm | Cl/Cd
-15.5 | -0.1735 | 0.13959 | -0.1013 | -1.2429
-15 | -0.1599 | 0.13183 | -0.1051 | -1.2129
-14.5 | -0.1379 | 0.12602 | -0.1077 | -1.0943
-14 | -0.1376 | 0.11585 | -0.1127 | -1.1877
-13.5 | -0.1509 | 0.10362 | -0.1189 | -1.4563
-13 | -0.2065 | 0.08527 | -0.1288 | -2.4217
-12.5 | -0.2773 | 0.06688 | -0.1409 | -4.1462
-12 | -0.3145 | 0.05558 | -0.1478 | -5.6585
-11.5 | -0.3401 | 0.04701 | -0.1517 | -7.2346
-11 | -0.3556 | 0.04029 | -0.1533 | -8.826
-10.5 | -0.3598 | 0.03511 | -0.1531 | -10.2478
-10 | -0.3545 | 0.03113 | -0.1515 | -11.3877
-9.5 | -0.3375 | 0.02812 | -0.1493 | -12.0021
-9 | -0.3148 | 0.02564 | -0.1466 | -12.2777
-8.5 | -0.2896 | 0.0235 | -0.1436 | -12.3234
-8 | -0.263 | 0.02158 | -0.1405 | -12.1872
-7.5 | -0.247 | 0.01937 | -0.1365 | -12.7517
-7 | -0.2303 | 0.01737 | -0.1322 | -13.2585
-6.5 | -0.2081 | 0.01563 | -0.1288 | -13.3141
-6 | -0.167 | 0.01413 | -0.1274 | -11.8188
-5.5 | -0.1137 | 0.01311 | -0.1264 | -8.6728
-5 | -0.0566 | 0.01221 | -0.1258 | -4.6355
-4.5 | 0.001 | 0.01113 | -0.1255 | 0.089847
-4 | 0.0579 | 0.00944 | -0.1261 | 6.1335
-3.5 | 0.1241 | 0.00909 | -0.1264 | 13.6524
-3 | 0.1935 | 0.00921 | -0.1266 | 21.0098
-2.5 | 0.2612 | 0.00938 | -0.1267 | 27.8465
-2 | 0.329 | 0.00959 | -0.1268 | 34.3066
-1.5 | 0.3953 | 0.00982 | -0.1267 | 40.2546
-1 | 0.4613 | 0.00997 | -0.1267 | 46.2688
-0.5 | 0.5267 | 0.01007 | -0.1267 | 52.3039
0 | 0.5916 | 0.01021 | -0.1266 | 57.9432
0.5 | 0.6576 | 0.01046 | -0.1268 | 62.8681
1 | 0.72 | 0.01058 | -0.1263 | 68.0529
1.5 | 0.7816 | 0.01078 | -0.1255 | 72.5046
2 | 0.8445 | 0.01105 | -0.125 | 76.4253
2.5 | 0.9062 | 0.01137 | -0.1242 | 79.701
3 | 0.9604 | 0.01164 | -0.122 | 82.5086
3.5 | 1.0172 | 0.01201 | -0.1202 | 84.6961
4 | 1.0787 | 0.01243 | -0.1192 | 86.782
4.5 | 1.1376 | 0.01293 | -0.1177 | 87.9814
5 | 1.1821 | 0.0135 | -0.1138 | 87.563
5.5 | 1.2367 | 0.014 | -0.1114 | 88.3357
6 | 1.2846 | 0.01473 | -0.108 | 87.2098
6.5 | 1.3244 | 0.01549 | -0.1035 | 85.5003
7 | 1.3543 | 0.0166 | -0.0978 | 81.5843
7.5 | 1.3927 | 0.01771 | -0.0933 | 78.6392
8 | 1.4202 | 0.01934 | -0.0878 | 73.4333
8.5 | 1.4371 | 0.02175 | -0.082 | 66.0736
9 | 1.4414 | 0.02528 | -0.0758 | 57.0174
9.5 | 1.4048 | 0.03169 | -0.0681 | 44.3294
10.5 | 1.3259 | 0.04735 | -0.0576 | 28.0021
11 | 1.2983 | 0.05538 | -0.0548 | 23.4435
11.5 | 1.2804 | 0.06315 | -0.0531 | 20.2755
12 | 1.2724 | 0.07047 | -0.0522 | 18.0559
12.5 | 1.2684 | 0.07781 | -0.0518 | 16.3012
13 | 1.2663 | 0.08532 | -0.052 | 14.8418
14 | 1.2688 | 0.10062 | -0.0537 | 12.6098

## 41. Re 1M Mach 0.00 (1)
BIGFOIL.COM POLAR EXPORT
NACA64-620 a=0.8
NACA64-620 a=0.8 |  |  |  | Cl Max: | 1.892 | at alpha= | 15 | deg
JavaFoil+Calcfoil stall+Eppler ext transition |  |  |  | L/D Max: | 131.196 | at alpha= | 8 | deg
Re: | 1000000 |  |  | Cd Min: | 0.00697 | at alpha= | -2 | deg
Mach: | 0 |  |  | Cl=0 at alpha= | -4.746 | deg
|  |  |  | @ Cl=0.1, Cd= | 0.0071826
|  |  |  | @ Cl=0.4, Cd= | 0.0075957
|  |  |  | @ Cl=0.6, Cd= | 0.0081171
alpha (deg) | Cl | Cd | Cm | Cl/Cd
-20 | -0.884 | 0.16387 | -0.046 | -5.393
-19.5 | -0.892 | 0.15486 | -0.047 | -5.763
-19 | -0.899 | 0.14707 | -0.048 | -6.111
-18.5 | -0.903 | 0.13944 | -0.049 | -6.477
-18 | -0.905 | 0.13262 | -0.05 | -6.821
-17.5 | -0.906 | 0.12247 | -0.052 | -7.396
-17 | -0.903 | 0.11533 | -0.054 | -7.829
-16.5 | -0.899 | 0.10685 | -0.056 | -8.412
-16 | -0.89 | 0.09995 | -0.058 | -8.91
-15.5 | -0.889 | 0.08579 | -0.063 | -10.36
-15 | -0.91 | 0.05881 | -0.072 | -15.472
-14.5 | -0.905 | 0.04734 | -0.076 | -19.115
-14 | -0.892 | 0.03937 | -0.079 | -22.647
-13.5 | -0.868 | 0.03488 | -0.08 | -24.9
-13 | -0.84 | 0.03142 | -0.082 | -26.745
-12.5 | -0.807 | 0.02895 | -0.083 | -27.888
-12 | -0.771 | 0.02667 | -0.085 | -28.9
-11.5 | -0.731 | 0.02452 | -0.086 | -29.821
-11 | -0.688 | 0.02242 | -0.087 | -30.686
-10.5 | -0.64 | 0.02084 | -0.088 | -30.72
-10 | -0.591 | 0.01953 | -0.09 | -30.238
-9.5 | -0.54 | 0.01821 | -0.091 | -29.645
-9 | -0.487 | 0.01713 | -0.092 | -28.453
-8.5 | -0.434 | 0.01536 | -0.093 | -28.29
-8 | -0.379 | 0.0146 | -0.094 | -25.982
-7.5 | -0.323 | 0.01388 | -0.095 | -23.287
-7 | -0.266 | 0.01325 | -0.097 | -20.086
-6.5 | -0.208 | 0.01267 | -0.098 | -16.442
-6 | -0.15 | 0.01218 | -0.099 | -12.295
-5.5 | -0.091 | 0.01172 | -0.1 | -7.722
-5 | -0.032 | 0.0101 | -0.105 | -3.163
-4.5 | 0.031 | 0.00712 | -0.106 | 4.31
-4 | 0.094 | 0.00717 | -0.107 | 13.041
-3.5 | 0.156 | 0.0073 | -0.108 | 21.448
-3 | 0.22 | 0.00736 | -0.109 | 29.911
-2.5 | 0.283 | 0.0075 | -0.11 | 37.769
-2 | 0.346 | 0.00697 | -0.11 | 49.686
-1.5 | 0.409 | 0.0077 | -0.111 | 53.106
-1 | 0.472 | 0.00778 | -0.111 | 60.696
-0.5 | 0.535 | 0.00792 | -0.112 | 67.529
0 | 0.592 | 0.0081 | -0.113 | 73.033
0.5 | 0.653 | 0.00823 | -0.113 | 79.407
1 | 0.715 | 0.00839 | -0.114 | 85.216
1.5 | 0.776 | 0.00853 | -0.115 | 90.926
2 | 0.837 | 0.00867 | -0.115 | 96.534
2.5 | 0.898 | 0.00886 | -0.116 | 101.371
3 | 0.959 | 0.00904 | -0.117 | 106.12
3.5 | 1.02 | 0.00919 | -0.117 | 110.907
4 | 1.08 | 0.00941 | -0.118 | 114.763
4.5 | 1.14 | 0.00963 | -0.119 | 118.35
5 | 1.2 | 0.00985 | -0.119 | 121.865
5.5 | 1.248 | 0.01008 | -0.12 | 123.764
6 | 1.304 | 0.01037 | -0.121 | 125.802
6.5 | 1.359 | 0.01063 | -0.121 | 127.839
7 | 1.413 | 0.01093 | -0.122 | 129.219
7.5 | 1.465 | 0.01123 | -0.122 | 130.428
8 | 1.515 | 0.01155 | -0.123 | 131.196
8.5 | 1.564 | 0.012 | -0.123 | 130.374
9 | 1.594 | 0.02345 | -0.122 | 67.961
9.5 | 1.638 | 0.02454 | -0.123 | 66.734
10 | 1.678 | 0.02575 | -0.123 | 65.159
10.5 | 1.715 | 0.0271 | -0.124 | 63.276
11 | 1.748 | 0.02852 | -0.124 | 61.283
11.5 | 1.778 | 0.03005 | -0.124 | 59.187
12 | 1.805 | 0.03164 | -0.125 | 57.064
12.5 | 1.829 | 0.03325 | -0.125 | 55.022
13 | 1.85 | 0.03511 | -0.125 | 52.677
13.5 | 1.866 | 0.03701 | -0.125 | 50.426
14 | 1.88 | 0.03901 | -0.126 | 48.193
14.5 | 1.889 | 0.04116 | -0.126 | 45.892
15 | 1.892 | 0.04341 | -0.126 | 43.572
15.5 | 1.889 | 0.04586 | -0.126 | 41.2
16 | 1.883 | 0.04855 | -0.126 | 38.793
16.5 | 1.873 | 0.05138 | -0.126 | 36.454
17 | 1.859 | 0.05483 | -0.126 | 33.9
17.5 | 1.842 | 0.05741 | -0.126 | 32.089
18 | 1.821 | 0.06116 | -0.126 | 29.778
18.5 | 1.797 | 0.0652 | -0.126 | 27.56
19 | 1.77 | 0.06884 | -0.126 | 25.71
19.5 | 1.74 | 0.07381 | -0.126 | 23.571
20 | 1.705 | 0.0786 | -0.126 | 21.691

## 42. Re 1M Mach 0.00 (2)
BIGFOIL.COM POLAR EXPORT
NACA64-620 a=0.8
NACA64-620 a=0.8 |  |  |  | Cl Max: | 1.4648 | at alpha= | 20 | deg
XFOIL ncrit=9 |  |  |  | L/D Max: | 125.138 | at alpha= | 6.5 | deg
Re: | 1000000 |  |  | Cd Min: | 0.11702 | at alpha= | 20 | deg
Mach: | 0 |  |  | Cl=0 at alpha= | -4.6035 | deg
|  |  |  | @ Cl=0.1, Cd= | 0.00731
|  |  |  | @ Cl=0.4, Cd= | 0.0077066
|  |  |  | @ Cl=0.6, Cd= | 0.0079953
alpha (deg) | Cl | Cd | Cm | Cl/Cd
-20 | -0.8929 | 0.08264 | -0.0905 | -10.8047
-19 | -0.8903 | 0.06816 | -0.1004 | -13.0619
-18 | -0.8484 | 0.05499 | -0.1158 | -15.4283
-17.5 | -0.8321 | 0.05056 | -0.1188 | -16.4577
-17 | -0.8199 | 0.04668 | -0.1201 | -17.5643
-16.5 | -0.8066 | 0.04313 | -0.1209 | -18.7016
-16 | -0.7912 | 0.03996 | -0.1214 | -19.7998
-15.5 | -0.7745 | 0.03699 | -0.1216 | -20.9381
-14.5 | -0.7404 | 0.03173 | -0.1208 | -23.3344
-14 | -0.7283 | 0.02901 | -0.1198 | -25.1051
-13.5 | -0.7076 | 0.02684 | -0.1189 | -26.3636
-13 | -0.6853 | 0.02488 | -0.1179 | -27.5442
-12.5 | -0.6609 | 0.02311 | -0.1167 | -28.598
-12 | -0.6346 | 0.02145 | -0.1155 | -29.5851
-11.5 | -0.6063 | 0.01998 | -0.1143 | -30.3453
-11 | -0.5954 | 0.01773 | -0.1114 | -33.5815
-10.5 | -0.5794 | 0.0162 | -0.1083 | -35.7654
-10 | -0.5464 | 0.01519 | -0.107 | -35.971
-9 | -0.462 | 0.0135 | -0.1055 | -34.2222
-8.5 | -0.4141 | 0.01279 | -0.1054 | -32.3769
-8 | -0.3629 | 0.01229 | -0.1055 | -29.5281
-7.5 | -0.3119 | 0.01164 | -0.1057 | -26.7955
-7 | -0.2579 | 0.01118 | -0.1061 | -23.068
-6.5 | -0.2045 | 0.01065 | -0.1066 | -19.2019
-6 | -0.1507 | 0.01002 | -0.1071 | -15.0399
-5.5 | -0.0961 | 0.00942 | -0.1078 | -10.2017
-4.5 | 0.0111 | 0.00748 | -0.1096 | 1.484
-4 | 0.0688 | 0.00731 | -0.1104 | 9.4118
-3.5 | 0.1278 | 0.00731 | -0.1113 | 17.4829
-3 | 0.1863 | 0.00736 | -0.1121 | 25.3125
-2.5 | 0.245 | 0.00742 | -0.1128 | 33.0189
-2 | 0.3035 | 0.00756 | -0.1136 | 40.1455
-1.5 | 0.3617 | 0.00764 | -0.1143 | 47.3429
-1 | 0.4192 | 0.00774 | -0.1149 | 54.1602
-0.5 | 0.4776 | 0.00776 | -0.1156 | 61.5464
0 | 0.5346 | 0.00789 | -0.1162 | 67.7567
0.5 | 0.5924 | 0.00799 | -0.1168 | 74.1427
1 | 0.6496 | 0.00803 | -0.1174 | 80.8966
1.5 | 0.7054 | 0.00819 | -0.1178 | 86.1294
2 | 0.7624 | 0.0083 | -0.1183 | 91.8554
2.5 | 0.8188 | 0.00839 | -0.1188 | 97.5924
3 | 0.8739 | 0.00855 | -0.119 | 102.2105
3.5 | 0.9292 | 0.00876 | -0.1193 | 106.0731
4 | 0.9842 | 0.00886 | -0.1196 | 111.0835
4.5 | 1.0371 | 0.00902 | -0.1194 | 114.9778
5 | 1.0891 | 0.00925 | -0.1191 | 117.7405
5.5 | 1.1397 | 0.00937 | -0.1185 | 121.6329
6 | 1.1844 | 0.00963 | -0.1168 | 122.9907
6.5 | 1.2251 | 0.00979 | -0.1143 | 125.1379
7 | 1.2644 | 0.01014 | -0.1117 | 124.6943
7.5 | 1.3007 | 0.01058 | -0.1088 | 122.9395
8 | 1.3373 | 0.01106 | -0.106 | 120.9132
8.5 | 1.3701 | 0.01173 | -0.1027 | 116.8031
9 | 1.3989 | 0.01262 | -0.0991 | 110.8479
9.5 | 1.3995 | 0.0147 | -0.0916 | 95.2041
10 | 1.3887 | 0.01768 | -0.0835 | 78.5464
11 | 1.372 | 0.0248 | -0.0709 | 55.3226
11.5 | 1.3666 | 0.02887 | -0.0662 | 47.3363
12 | 1.3651 | 0.03305 | -0.0625 | 41.3041
12.5 | 1.365 | 0.03742 | -0.0595 | 36.4778
13 | 1.3689 | 0.0415 | -0.057 | 32.9855
14 | 1.3789 | 0.05107 | -0.0547 | 27.0002
14.5 | 1.3825 | 0.05618 | -0.0536 | 24.6084
15 | 1.3916 | 0.06092 | -0.0531 | 22.8431
15.5 | 1.4007 | 0.06579 | -0.0527 | 21.2905
16 | 1.4113 | 0.0706 | -0.0527 | 19.9901
16.5 | 1.4215 | 0.0756 | -0.0528 | 18.8029
17 | 1.4314 | 0.08073 | -0.0532 | 17.7307
17.5 | 1.4348 | 0.08684 | -0.0539 | 16.5223
18 | 1.4451 | 0.09216 | -0.0547 | 15.6803
18.5 | 1.4537 | 0.09775 | -0.0558 | 14.8716
19 | 1.4583 | 0.10398 | -0.0572 | 14.0248
19.5 | 1.4573 | 0.1111 | -0.0591 | 13.117
20 | 1.4648 | 0.11702 | -0.0609 | 12.5175

## 43. Re 1M Mach 0.10 (1)
BIGFOIL.COM POLAR EXPORT
NACA64-620 a=0.8
NACA64-620 a=0.8 |  |  |  | Cl Max: | 1.882 | at alpha= | 14.5 | deg
JavaFoil+Calcfoil stall+Eppler ext transition |  |  |  | L/D Max: | 130.462 | at alpha= | 8 | deg
Re: | 1000000 |  |  | Cd Min: | 0.00702 | at alpha= | -2 | deg
Mach: | 0.1 |  |  | Cl=0 at alpha= | -4.746 | deg
|  |  |  | @ Cl=0.1, Cd= | 0.0072357
|  |  |  | @ Cl=0.4, Cd= | 0.0076143
|  |  |  | @ Cl=0.6, Cd= | 0.0081331
alpha (deg) | Cl | Cd | Cm | Cl/Cd
-19.5 | -0.861 | 0.15868 | -0.046 | -5.427
-19 | -0.871 | 0.15038 | -0.047 | -5.791
-18.5 | -0.878 | 0.14208 | -0.048 | -6.181
-18 | -0.883 | 0.13449 | -0.05 | -6.566
-17.5 | -0.886 | 0.1255 | -0.051 | -7.063
-17 | -0.886 | 0.11874 | -0.053 | -7.458
-16.5 | -0.883 | 0.11026 | -0.055 | -8.012
-16 | -0.881 | 0.09998 | -0.058 | -8.812
-15.5 | -0.873 | 0.09242 | -0.06 | -9.444
-15 | -0.873 | 0.07741 | -0.066 | -11.275
-14.5 | -0.894 | 0.05098 | -0.075 | -17.543
-14 | -0.886 | 0.04103 | -0.079 | -21.592
-13.5 | -0.865 | 0.03603 | -0.08 | -24.007
-13 | -0.838 | 0.03224 | -0.082 | -26.005
-12.5 | -0.807 | 0.02959 | -0.083 | -27.256
-12 | -0.771 | 0.02718 | -0.085 | -28.365
-11.5 | -0.732 | 0.02493 | -0.086 | -29.368
-11 | -0.689 | 0.02275 | -0.088 | -30.303
-10.5 | -0.642 | 0.02113 | -0.089 | -30.378
-10 | -0.592 | 0.01977 | -0.09 | -29.961
-9.5 | -0.541 | 0.01841 | -0.091 | -29.405
-9 | -0.489 | 0.01731 | -0.092 | -28.247
-8.5 | -0.436 | 0.01553 | -0.094 | -28.065
-8 | -0.381 | 0.01472 | -0.095 | -25.874
-7.5 | -0.325 | 0.01399 | -0.096 | -23.201
-7 | -0.267 | 0.01337 | -0.097 | -19.994
-6.5 | -0.209 | 0.0128 | -0.098 | -16.352
-6 | -0.15 | 0.01224 | -0.099 | -12.286
-5.5 | -0.091 | 0.01182 | -0.1 | -7.692
-5 | -0.032 | 0.0101 | -0.106 | -3.179
-4.5 | 0.031 | 0.0072 | -0.107 | 4.283
-4 | 0.094 | 0.00723 | -0.108 | 13.009
-3.5 | 0.157 | 0.00729 | -0.108 | 21.562
-3 | 0.221 | 0.00738 | -0.109 | 29.968
-2.5 | 0.285 | 0.0075 | -0.11 | 37.933
-2 | 0.348 | 0.00702 | -0.11 | 49.534
-1.5 | 0.411 | 0.00774 | -0.111 | 53.097
-1 | 0.474 | 0.00784 | -0.112 | 60.556
-0.5 | 0.538 | 0.00794 | -0.112 | 67.7
0 | 0.595 | 0.00812 | -0.113 | 73.184
0.5 | 0.656 | 0.00828 | -0.114 | 79.254
1 | 0.718 | 0.00842 | -0.115 | 85.279
1.5 | 0.78 | 0.00857 | -0.115 | 90.948
2 | 0.841 | 0.00875 | -0.116 | 96.171
2.5 | 0.902 | 0.00888 | -0.117 | 101.575
3 | 0.963 | 0.00909 | -0.117 | 106.043
3.5 | 1.024 | 0.00928 | -0.118 | 110.407
4 | 1.085 | 0.00945 | -0.119 | 114.791
4.5 | 1.146 | 0.00968 | -0.119 | 118.327
5 | 1.206 | 0.00993 | -0.12 | 121.449
5.5 | 1.254 | 0.01016 | -0.121 | 123.388
6 | 1.31 | 0.01044 | -0.121 | 125.543
6.5 | 1.365 | 0.01072 | -0.122 | 127.317
7 | 1.419 | 0.01101 | -0.122 | 128.87
7.5 | 1.471 | 0.01131 | -0.123 | 130.007
8 | 1.522 | 0.01166 | -0.123 | 130.462
8.5 | 1.57 | 0.01211 | -0.124 | 129.662
9 | 1.6 | 0.02373 | -0.123 | 67.408
9.5 | 1.643 | 0.02485 | -0.123 | 66.115
10 | 1.683 | 0.02605 | -0.124 | 64.594
10.5 | 1.719 | 0.02749 | -0.124 | 62.533
11 | 1.751 | 0.02905 | -0.125 | 60.282
11.5 | 1.781 | 0.03058 | -0.125 | 58.231
12 | 1.807 | 0.03222 | -0.125 | 56.078
12.5 | 1.829 | 0.0339 | -0.125 | 53.966
13 | 1.848 | 0.03572 | -0.126 | 51.737
13.5 | 1.863 | 0.03769 | -0.126 | 49.424
14 | 1.874 | 0.03977 | -0.126 | 47.125
14.5 | 1.882 | 0.04185 | -0.126 | 44.963
15 | 1.88 | 0.04447 | -0.126 | 42.283
15.5 | 1.876 | 0.0469 | -0.127 | 39.988
16 | 1.866 | 0.04973 | -0.127 | 37.525
16.5 | 1.852 | 0.05278 | -0.127 | 35.089
17 | 1.834 | 0.05582 | -0.127 | 32.861
17.5 | 1.812 | 0.05944 | -0.127 | 30.49
18 | 1.787 | 0.06299 | -0.127 | 28.37
18.5 | 1.758 | 0.06732 | -0.127 | 26.113
19 | 1.726 | 0.07134 | -0.126 | 24.194
19.5 | 1.691 | 0.07657 | -0.126 | 22.08

## 44. Re 1M Mach 0.10 (2)
BIGFOIL.COM POLAR EXPORT
NACA64-620 a=0.8
NACA64-620 a=0.8 |  |  |  | Cl Max: | 1.4566 | at alpha= | 20 | deg
XFOIL ncrit=9 |  |  |  | L/D Max: | 124.146 | at alpha= | 6.5 | deg
Re: | 1000000 |  |  | Cd Min: | 0.1205 | at alpha= | 20 | deg
Mach: | 0.1 |  |  | Cl=0 at alpha= | -4.6015 | deg
|  |  |  | @ Cl=0.1, Cd= | 0.00734
|  |  |  | @ Cl=0.4, Cd= | 0.0077307
|  |  |  | @ Cl=0.6, Cd= | 0.0080241
alpha (deg) | Cl | Cd | Cm | Cl/Cd
-20 | -0.8624 | 0.08852 | -0.0889 | -9.7424
-19.5 | -0.8709 | 0.08022 | -0.0938 | -10.8564
-18 | -0.8325 | 0.05779 | -0.1163 | -14.4056
-17.5 | -0.8193 | 0.05287 | -0.1195 | -15.4965
-17 | -0.8089 | 0.04865 | -0.1211 | -16.6269
-16.5 | -0.7966 | 0.04485 | -0.1221 | -17.7614
-16 | -0.7823 | 0.04147 | -0.1227 | -18.8642
-15.5 | -0.7666 | 0.03829 | -0.123 | -20.0209
-15 | -0.7487 | 0.03555 | -0.1229 | -21.0605
-14.5 | -0.7285 | 0.03302 | -0.1227 | -22.0624
-14 | -0.7203 | 0.03001 | -0.1214 | -24.002
-13.5 | -0.7007 | 0.02771 | -0.1206 | -25.2869
-13 | -0.6788 | 0.02566 | -0.1196 | -26.4536
-12.5 | -0.6548 | 0.02381 | -0.1184 | -27.501
-12 | -0.6292 | 0.02206 | -0.1172 | -28.5222
-11.5 | -0.6017 | 0.0205 | -0.1158 | -29.3512
-11 | -0.5881 | 0.01833 | -0.1133 | -32.084
-10.5 | -0.5678 | 0.01672 | -0.1108 | -33.9593
-10 | -0.5448 | 0.01547 | -0.1084 | -35.2165
-9.5 | -0.5037 | 0.01471 | -0.1074 | -34.242
-9 | -0.4625 | 0.01372 | -0.1066 | -33.7099
-8.5 | -0.4158 | 0.01293 | -0.1063 | -32.1578
-8 | -0.3647 | 0.01239 | -0.1063 | -29.435
-7.5 | -0.3137 | 0.01175 | -0.1064 | -26.6979
-7 | -0.2595 | 0.01127 | -0.1068 | -23.0257
-6.5 | -0.2056 | 0.01074 | -0.1072 | -19.1434
-6 | -0.1516 | 0.01014 | -0.1077 | -14.9507
-5.5 | -0.0968 | 0.00949 | -0.1084 | -10.2002
-5 | -0.0428 | 0.00874 | -0.1092 | -4.897
-4.5 | 0.0109 | 0.00758 | -0.1102 | 1.438
-4 | 0.0689 | 0.00734 | -0.111 | 9.3869
-3.5 | 0.1279 | 0.00734 | -0.1118 | 17.4251
-3 | 0.1871 | 0.00738 | -0.1126 | 25.3523
-2.5 | 0.2459 | 0.00746 | -0.1133 | 32.9625
-2 | 0.3049 | 0.00758 | -0.1141 | 40.2243
-1.5 | 0.3632 | 0.00768 | -0.1147 | 47.2917
-1 | 0.4213 | 0.00776 | -0.1154 | 54.2912
-0.5 | 0.4798 | 0.0078 | -0.1161 | 61.5128
0 | 0.5369 | 0.00794 | -0.1166 | 67.6196
0.5 | 0.5953 | 0.00802 | -0.1173 | 74.2269
1 | 0.6526 | 0.00807 | -0.1179 | 80.8674
1.5 | 0.7087 | 0.00825 | -0.1182 | 85.903
2 | 0.7661 | 0.00834 | -0.1188 | 91.8585
2.5 | 0.8227 | 0.00844 | -0.1192 | 97.4763
3 | 0.8779 | 0.00862 | -0.1194 | 101.8445
3.5 | 0.9337 | 0.0088 | -0.1197 | 106.1023
4 | 0.9889 | 0.00891 | -0.1198 | 110.9877
4.5 | 1.0417 | 0.00909 | -0.1196 | 114.5985
5 | 1.094 | 0.00931 | -0.1192 | 117.5081
5.5 | 1.1444 | 0.00944 | -0.1185 | 121.2288
6 | 1.1879 | 0.00969 | -0.1165 | 122.5903
6.5 | 1.2278 | 0.00989 | -0.1137 | 124.1456
7 | 1.2682 | 0.01025 | -0.1113 | 123.7268
7.5 | 1.3039 | 0.01073 | -0.1081 | 121.5191
8 | 1.3404 | 0.01123 | -0.1053 | 119.3589
8.5 | 1.3736 | 0.01192 | -0.102 | 115.2349
9 | 1.4007 | 0.01289 | -0.0981 | 108.6656
9.5 | 1.3994 | 0.01512 | -0.0904 | 92.5529
10 | 1.3871 | 0.01826 | -0.0823 | 75.9639
10.5 | 1.3766 | 0.02181 | -0.0754 | 63.1178
11 | 1.3684 | 0.02574 | -0.0697 | 53.1624
11.5 | 1.3634 | 0.02992 | -0.0652 | 45.5682
12 | 1.3614 | 0.03425 | -0.0616 | 39.7489
12.5 | 1.362 | 0.03867 | -0.0588 | 35.2211
13 | 1.3639 | 0.04311 | -0.0564 | 31.6377
13.5 | 1.3706 | 0.04775 | -0.0554 | 28.7037
14 | 1.3733 | 0.05285 | -0.0541 | 25.9849
14.5 | 1.3781 | 0.05793 | -0.0532 | 23.7891
15 | 1.3874 | 0.06275 | -0.0527 | 22.11
15.5 | 1.3969 | 0.06768 | -0.0524 | 20.6398
16 | 1.4057 | 0.07283 | -0.0524 | 19.3011
16.5 | 1.4164 | 0.07788 | -0.0526 | 18.187
17 | 1.4254 | 0.08323 | -0.0531 | 17.126
17.5 | 1.4292 | 0.08941 | -0.0539 | 15.9848
18 | 1.4405 | 0.09466 | -0.0548 | 15.2176
18.5 | 1.4474 | 0.10061 | -0.056 | 14.3862
19 | 1.4487 | 0.10744 | -0.0577 | 13.4838
19.5 | 1.4504 | 0.11427 | -0.0596 | 12.6927
20 | 1.4566 | 0.1205 | -0.0616 | 12.088

## 45. Re 1M Mach 0.25 (1)
BIGFOIL.COM POLAR EXPORT
NACA64-620 a=0.8
NACA64-620 a=0.8 |  |  |  | Cl Max: | 1.826 | at alpha= | 13.5 | deg
JavaFoil+Calcfoil stall+Eppler ext transition |  |  |  | L/D Max: | 126.97 | at alpha= | 7.5 | deg
Re: | 1000000 |  |  | Cd Min: | 0.00706 | at alpha= | -2.5 | deg
Mach: | 0.25 |  |  | Cl=0 at alpha= | -4.75 | deg
|  |  |  | @ Cl=0.1, Cd= | 0.0073665
|  |  |  | @ Cl=0.4, Cd= | 0.0078152
|  |  |  | @ Cl=0.6, Cd= | 0.0082632
alpha (deg) | Cl | Cd | Cm | Cl/Cd
-18.5 | -0.664 | 0.16008 | -0.045 | -4.15
-18 | -0.697 | 0.15139 | -0.046 | -4.606
-17.5 | -0.726 | 0.14248 | -0.047 | -5.095
-17 | -0.75 | 0.13453 | -0.048 | -5.572
-16.5 | -0.768 | 0.12725 | -0.049 | -6.034
-16 | -0.781 | 0.119 | -0.051 | -6.563
-15.5 | -0.789 | 0.11155 | -0.053 | -7.072
-15 | -0.792 | 0.10286 | -0.055 | -7.698
-14.5 | -0.793 | 0.09226 | -0.059 | -8.594
-14 | -0.793 | 0.0797 | -0.065 | -9.948
-13.5 | -0.824 | 0.04894 | -0.079 | -16.835
-13 | -0.812 | 0.04132 | -0.081 | -19.652
-12.5 | -0.793 | 0.03554 | -0.084 | -22.312
-12 | -0.767 | 0.03094 | -0.086 | -24.784
-11.5 | -0.734 | 0.02736 | -0.088 | -26.84
-11 | -0.695 | 0.02484 | -0.089 | -27.961
-10.5 | -0.649 | 0.02278 | -0.091 | -28.488
-10 | -0.601 | 0.02106 | -0.092 | -28.52
-9.5 | -0.55 | 0.01969 | -0.093 | -27.922
-9 | -0.498 | 0.01837 | -0.094 | -27.084
-8.5 | -0.444 | 0.01636 | -0.096 | -27.156
-8 | -0.388 | 0.01548 | -0.097 | -25.09
-7.5 | -0.331 | 0.01468 | -0.098 | -22.574
-7 | -0.273 | 0.01394 | -0.099 | -19.59
-6.5 | -0.214 | 0.01332 | -0.1 | -16.06
-6 | -0.154 | 0.01273 | -0.102 | -12.089
-5.5 | -0.093 | 0.01229 | -0.103 | -7.577
-5 | -0.032 | 0.01186 | -0.104 | -2.665
-4.5 | 0.032 | 0.01025 | -0.11 | 3.09
-4 | 0.097 | 0.00736 | -0.111 | 13.124
-3.5 | 0.162 | 0.0075 | -0.111 | 21.538
-3 | 0.227 | 0.0076 | -0.112 | 29.914
-2.5 | 0.292 | 0.00706 | -0.112 | 41.438
-2 | 0.358 | 0.00777 | -0.113 | 46.035
-1.5 | 0.423 | 0.00784 | -0.114 | 53.868
-1 | 0.488 | 0.00796 | -0.115 | 61.216
-0.5 | 0.553 | 0.00809 | -0.115 | 68.325
0 | 0.61 | 0.0083 | -0.116 | 73.479
0.5 | 0.674 | 0.00847 | -0.117 | 79.49
1 | 0.737 | 0.00863 | -0.118 | 85.403
1.5 | 0.8 | 0.00879 | -0.118 | 91.049
2 | 0.863 | 0.00898 | -0.119 | 96.126
2.5 | 0.926 | 0.00914 | -0.12 | 101.354
3 | 0.988 | 0.00935 | -0.12 | 105.682
3.5 | 1.051 | 0.00957 | -0.121 | 109.817
4 | 1.113 | 0.00978 | -0.122 | 113.835
4.5 | 1.175 | 0.01004 | -0.122 | 117.096
5 | 1.237 | 0.01029 | -0.123 | 120.205
5.5 | 1.285 | 0.01057 | -0.124 | 121.502
6 | 1.343 | 0.01086 | -0.124 | 123.618
6.5 | 1.398 | 0.01118 | -0.125 | 125.115
7 | 1.452 | 0.0115 | -0.125 | 126.335
7.5 | 1.505 | 0.01185 | -0.126 | 126.97
8 | 1.555 | 0.01227 | -0.127 | 126.803
8.5 | 1.603 | 0.01281 | -0.127 | 125.156
9 | 1.631 | 0.02541 | -0.126 | 64.165
9.5 | 1.671 | 0.02678 | -0.126 | 62.413
10 | 1.706 | 0.02831 | -0.127 | 60.266
10.5 | 1.738 | 0.02993 | -0.127 | 58.071
11 | 1.765 | 0.03163 | -0.127 | 55.808
11.5 | 1.788 | 0.03342 | -0.128 | 53.496
12 | 1.806 | 0.03545 | -0.128 | 50.928
12.5 | 1.818 | 0.03753 | -0.128 | 48.444
13 | 1.825 | 0.03967 | -0.128 | 46.005
13.5 | 1.826 | 0.04201 | -0.129 | 43.468
14 | 1.821 | 0.04498 | -0.129 | 40.493
14.5 | 1.81 | 0.04775 | -0.129 | 37.895
15 | 1.786 | 0.05049 | -0.129 | 35.385
15.5 | 1.755 | 0.05441 | -0.129 | 32.255
16 | 1.716 | 0.0581 | -0.129 | 29.542
16.5 | 1.671 | 0.06211 | -0.129 | 26.912
17 | 1.618 | 0.06688 | -0.129 | 24.196
17.5 | 1.557 | 0.07298 | -0.128 | 21.339
18 | 1.488 | 0.08052 | -0.127 | 18.482
18.5 | 1.413 | 0.08905 | -0.126 | 15.868

## 46. Re 1M Mach 0.25 (2)
BIGFOIL.COM POLAR EXPORT
NACA64-620 a=0.8
NACA64-620 a=0.8 |  |  |  | Cl Max: | 1.4157 | at alpha= | 20 | deg
XFOIL ncrit=9 |  |  |  | L/D Max: | 118.632 | at alpha= | 6 | deg
Re: | 1000000 |  |  | Cd Min: | 0.13877 | at alpha= | 20 | deg
Mach: | 0.25 |  |  | Cl=0 at alpha= | -4.5923 | deg
|  |  |  | @ Cl=0.1, Cd= | 0.0074952
|  |  |  | @ Cl=0.4, Cd= | 0.0079169
|  |  |  | @ Cl=0.6, Cd= | 0.0081925
alpha (deg) | Cl | Cd | Cm | Cl/Cd
-19.5 | -0.6135 | 0.12319 | -0.0801 | -4.9801
-19 | -0.6698 | 0.10329 | -0.0945 | -6.4847
-18.5 | -0.6928 | 0.08958 | -0.1056 | -7.7339
-18 | -0.7097 | 0.07854 | -0.1139 | -9.0362
-17.5 | -0.7155 | 0.07043 | -0.119 | -10.159
-17 | -0.7207 | 0.06327 | -0.1227 | -11.3909
-16.5 | -0.7198 | 0.05719 | -0.1256 | -12.5861
-16 | -0.7149 | 0.05197 | -0.1276 | -13.756
-15.5 | -0.7095 | 0.04708 | -0.129 | -15.0701
-15 | -0.6992 | 0.04299 | -0.1297 | -16.2642
-14.5 | -0.686 | 0.03929 | -0.1301 | -17.4599
-14 | -0.6703 | 0.03607 | -0.1299 | -18.5833
-13.5 | -0.6601 | 0.03273 | -0.1291 | -20.168
-13 | -0.642 | 0.03008 | -0.1282 | -21.3431
-12.5 | -0.6208 | 0.02777 | -0.1271 | -22.3551
-12 | -0.5975 | 0.0256 | -0.1259 | -23.3398
-11.5 | -0.5735 | 0.02359 | -0.1243 | -24.3111
-11 | -0.5478 | 0.02178 | -0.1227 | -25.1515
-10.5 | -0.5319 | 0.01959 | -0.1202 | -27.1516
-10 | -0.5079 | 0.0179 | -0.1179 | -28.3743
-9.5 | -0.4865 | 0.01636 | -0.115 | -29.7372
-9 | -0.458 | 0.01511 | -0.113 | -30.3111
-8.5 | -0.421 | 0.01387 | -0.1115 | -30.3533
-8 | -0.3728 | 0.01307 | -0.111 | -28.5233
-7.5 | -0.3201 | 0.01249 | -0.1108 | -25.6285
-7 | -0.2684 | 0.01176 | -0.1107 | -22.8231
-6.5 | -0.2127 | 0.01119 | -0.1109 | -19.008
-6 | -0.1566 | 0.01065 | -0.1112 | -14.7042
-5.5 | -0.1012 | 0.00998 | -0.1117 | -10.1403
-5 | -0.0446 | 0.00926 | -0.1124 | -4.8164
-4.5 | 0.0101 | 0.00819 | -0.1131 | 1.2332
-4 | 0.0683 | 0.00749 | -0.114 | 9.1188
-3.5 | 0.1291 | 0.0075 | -0.1148 | 17.2133
-3 | 0.1903 | 0.00754 | -0.1155 | 25.2387
-2.5 | 0.251 | 0.00764 | -0.1162 | 32.8534
-2 | 0.3118 | 0.00772 | -0.1169 | 40.3886
-1.5 | 0.3715 | 0.00787 | -0.1174 | 47.2046
-1 | 0.4323 | 0.00797 | -0.1181 | 54.2409
-0.5 | 0.4909 | 0.00804 | -0.1186 | 61.0572
0 | 0.5511 | 0.00811 | -0.1192 | 67.9531
0.5 | 0.6104 | 0.00821 | -0.1197 | 74.3484
1 | 0.6683 | 0.0084 | -0.12 | 79.5595
1.5 | 0.7274 | 0.00844 | -0.1205 | 86.1848
2 | 0.7856 | 0.00857 | -0.1208 | 91.6686
2.5 | 0.8426 | 0.00878 | -0.1209 | 95.9681
3 | 0.9001 | 0.00892 | -0.1211 | 100.9081
3.5 | 0.9569 | 0.00906 | -0.1211 | 105.6181
4 | 1.0129 | 0.00925 | -0.121 | 109.5027
4.5 | 1.067 | 0.00952 | -0.1205 | 112.0798
5 | 1.1185 | 0.00967 | -0.1194 | 115.667
5.5 | 1.1638 | 0.00985 | -0.1172 | 118.1523
6 | 1.2053 | 0.01016 | -0.1143 | 118.6319
6.5 | 1.2442 | 0.01055 | -0.1111 | 117.9336
7.5 | 1.3256 | 0.01148 | -0.1056 | 115.4704
8 | 1.3611 | 0.01216 | -0.1022 | 111.9326
8.5 | 1.3942 | 0.01301 | -0.0986 | 107.1637
9 | 1.4124 | 0.0145 | -0.0932 | 97.4069
9.5 | 1.3983 | 0.01765 | -0.0843 | 79.2238
10 | 1.382 | 0.02154 | -0.0765 | 64.1597
10.5 | 1.3654 | 0.0261 | -0.0699 | 52.3142
11 | 1.353 | 0.03098 | -0.0648 | 43.6733
12 | 1.3401 | 0.04117 | -0.0578 | 32.5504
12.5 | 1.3398 | 0.04625 | -0.0555 | 28.9686
13 | 1.3421 | 0.05132 | -0.0537 | 26.1516
13.5 | 1.343 | 0.05654 | -0.0522 | 23.7531
14 | 1.3471 | 0.0623 | -0.0519 | 21.6228
14.5 | 1.355 | 0.06761 | -0.0515 | 20.0414
15 | 1.3643 | 0.07296 | -0.0513 | 18.6993
15.5 | 1.3743 | 0.07837 | -0.0514 | 17.536
16 | 1.3827 | 0.08412 | -0.0518 | 16.4372
16.5 | 1.3917 | 0.08995 | -0.0524 | 15.4719
17 | 1.3931 | 0.09686 | -0.0535 | 14.3826
17.5 | 1.4022 | 0.10294 | -0.0547 | 13.6215
18 | 1.4083 | 0.10949 | -0.0563 | 12.8624
18.5 | 1.4079 | 0.11701 | -0.0584 | 12.0323
19 | 1.4086 | 0.12449 | -0.0609 | 11.315
19.5 | 1.4133 | 0.13145 | -0.0635 | 10.7516
20 | 1.4157 | 0.13877 | -0.0665 | 10.2018

## 47. Re 1M Mach 0.50 (1)
BIGFOIL.COM POLAR EXPORT
NACA64-620 a=0.8
NACA64-620 a=0.8 |  |  |  | Cl Max: | 1.7 | at alpha= | 9 | deg
JavaFoil+Calcfoil stall+Eppler ext transition |  |  |  | L/D Max: | 112.814 | at alpha= | 5 | deg
Re: | 1000000 |  |  | Cd Min: | 0.00798 | at alpha= | -4 | deg
Mach: | 0.5 |  |  | Cl=0 at alpha= | -4.7464 | deg
|  |  |  | @ Cl=0.1, Cd= | 0.0085584
|  |  |  | @ Cl=0.4, Cd= | 0.00842
|  |  |  | @ Cl=0.6, Cd= | 0.0088281
alpha (deg) | Cl | Cd | Cm | Cl/Cd
-20 | -0.882 | 0.20017 | -0.053 | -4.405
-19.5 | -0.852 | 0.19671 | -0.051 | -4.329
-19 | -0.823 | 0.19127 | -0.051 | -4.3
-18.5 | -0.794 | 0.18701 | -0.052 | -4.246
-18 | -0.766 | 0.18141 | -0.052 | -4.22
-17.5 | -0.738 | 0.17278 | -0.053 | -4.269
-17 | -0.707 | 0.16399 | -0.05 | -4.311
-16.5 | -0.678 | 0.15937 | -0.05 | -4.256
-16 | -0.65 | 0.15842 | -0.051 | -4.101
-15.5 | -0.621 | 0.14724 | -0.051 | -4.219
-15 | -0.592 | 0.14831 | -0.05 | -3.989
-14.5 | -0.563 | 0.13925 | -0.049 | -4.039
-14 | -0.534 | 0.13545 | -0.049 | -3.941
-13.5 | -0.505 | 0.13301 | -0.049 | -3.798
-13 | -0.477 | 0.12948 | -0.05 | -3.68
-12.5 | -0.448 | 0.12174 | -0.05 | -3.678
-12 | -0.419 | 0.11834 | -0.051 | -3.542
-11.5 | -0.39 | 0.10211 | -0.052 | -3.824
-11 | -0.362 | 0.08293 | -0.054 | -4.365
-10.5 | -0.513 | 0.07598 | -0.057 | -6.757
-10 | -0.514 | 0.06671 | -0.065 | -7.71
-9.5 | -0.545 | 0.03057 | -0.099 | -17.829
-9 | -0.514 | 0.02459 | -0.103 | -20.89
-8.5 | -0.467 | 0.02242 | -0.105 | -20.832
-8 | -0.415 | 0.01935 | -0.107 | -21.458
-7.5 | -0.358 | 0.01815 | -0.108 | -19.705
-7 | -0.297 | 0.01695 | -0.109 | -17.511
-6.5 | -0.234 | 0.01592 | -0.111 | -14.675
-6 | -0.169 | 0.01515 | -0.112 | -11.129
-5.5 | -0.102 | 0.0141 | -0.112 | -7.257
-5 | -0.035 | 0.01384 | -0.114 | -2.514
-4.5 | 0.034 | 0.01333 | -0.115 | 2.517
-4 | 0.108 | 0.00798 | -0.122 | 13.494
-3.5 | 0.18 | 0.00806 | -0.123 | 22.376
-3 | 0.254 | 0.00812 | -0.124 | 31.312
-2.5 | 0.327 | 0.00825 | -0.125 | 39.641
-2 | 0.4 | 0.00842 | -0.126 | 47.488
-1.5 | 0.472 | 0.00857 | -0.126 | 55.12
-1 | 0.545 | 0.0087 | -0.127 | 62.65
-0.5 | 0.618 | 0.00887 | -0.128 | 69.622
0 | 0.678 | 0.00925 | -0.129 | 73.299
0.5 | 0.748 | 0.00945 | -0.13 | 79.18
1 | 0.819 | 0.0097 | -0.131 | 84.398
1.5 | 0.889 | 0.00994 | -0.131 | 89.403
2 | 0.959 | 0.01019 | -0.132 | 94.152
2.5 | 1.029 | 0.01044 | -0.133 | 98.572
3 | 1.098 | 0.01076 | -0.134 | 102.068
3.5 | 1.168 | 0.01107 | -0.134 | 105.499
4 | 1.237 | 0.01145 | -0.135 | 108.023
4.5 | 1.306 | 0.01181 | -0.136 | 110.522
5 | 1.374 | 0.01218 | -0.137 | 112.814
5.5 | 1.42 | 0.01264 | -0.137 | 112.335
6 | 1.481 | 0.01313 | -0.138 | 112.757
6.5 | 1.537 | 0.01363 | -0.139 | 112.778
7 | 1.59 | 0.01418 | -0.139 | 112.135
7.5 | 1.637 | 0.01494 | -0.14 | 109.55
8 | 1.651 | 0.0315 | -0.138 | 52.425
8.5 | 1.682 | 0.03383 | -0.138 | 49.702
9 | 1.7 | 0.03642 | -0.138 | 46.668
9.5 | 1.698 | 0.03945 | -0.139 | 43.031
10 | 1.657 | 0.04293 | -0.139 | 38.601
10.5 | 1.539 | 0.04726 | -0.139 | 32.567
11 | 0.889 | 0.09177 | -0.061 | 9.693
11.5 | 0.916 | 0.10521 | -0.057 | 8.705
12 | 0.944 | 0.11171 | -0.064 | 8.453
12.5 | 0.971 | 0.12328 | -0.064 | 7.878
13 | 0.999 | 0.12529 | -0.066 | 7.971
13.5 | 1.027 | 0.13383 | -0.071 | 7.673
14 | 1.055 | 0.14074 | -0.073 | 7.493

## 48. Re 1M Mach 0.50 (2)
BIGFOIL.COM POLAR EXPORT
NACA64-620 a=0.8
NACA64-620 a=0.8 |  |  |  | Cl Max: | 1.4532 | at alpha= | 8.5 | deg
XFOIL ncrit=9 |  |  |  | L/D Max: | 96.3458 | at alpha= | 5 | deg
Re: | 1000000 |  |  | Cd Min: | 0.14462 | at alpha= | -16 | deg
Mach: | 0.5 |  |  | Cl=0 at alpha= | -4.5359 | deg
|  |  |  | @ Cl=0.1, Cd= | 0.0087243
|  |  |  | @ Cl=0.4, Cd= | 0.008771
|  |  |  | @ Cl=0.6, Cd= | 0.009181
alpha (deg) | Cl | Cd | Cm | Cl/Cd
-16 | -0.1986 | 0.14462 | -0.0956 | -1.3733
-15.5 | -0.1924 | 0.13477 | -0.1008 | -1.4276
-15 | -0.1737 | 0.12865 | -0.1043 | -1.3502
-14.5 | -0.1724 | 0.11852 | -0.1097 | -1.4546
-14 | -0.1785 | 0.10775 | -0.1154 | -1.6566
-13.5 | -0.2388 | 0.08882 | -0.1261 | -2.6886
-13 | -0.3076 | 0.07083 | -0.1379 | -4.3428
-12.5 | -0.3449 | 0.05895 | -0.1455 | -5.8507
-12 | -0.3696 | 0.04993 | -0.1501 | -7.4024
-11.5 | -0.3834 | 0.04307 | -0.1524 | -8.9018
-11 | -0.3919 | 0.03729 | -0.1529 | -10.5095
-10.5 | -0.3869 | 0.033 | -0.1523 | -11.7242
-10 | -0.3756 | 0.02951 | -0.1505 | -12.7279
-9.5 | -0.3578 | 0.02667 | -0.148 | -13.4158
-9 | -0.3359 | 0.02423 | -0.1452 | -13.863
-8.5 | -0.3119 | 0.02208 | -0.1421 | -14.1259
-8 | -0.2966 | 0.01971 | -0.1384 | -15.0482
-7.5 | -0.2762 | 0.01768 | -0.1347 | -15.6222
-7 | -0.2619 | 0.01582 | -0.1299 | -16.555
-6.5 | -0.2251 | 0.01406 | -0.1286 | -16.01
-6 | -0.1749 | 0.01298 | -0.1273 | -13.4746
-5.5 | -0.1169 | 0.01212 | -0.1265 | -9.6452
-5 | -0.0568 | 0.0114 | -0.126 | -4.9825
-4.5 | 0.0044 | 0.01052 | -0.1259 | 0.41825
-4 | 0.0646 | 0.00935 | -0.1263 | 6.9091
-3.5 | 0.1274 | 0.00824 | -0.1269 | 15.4612
-3 | 0.1961 | 0.0083 | -0.1271 | 23.6265
-2.5 | 0.2649 | 0.00839 | -0.1274 | 31.5733
-2 | 0.3316 | 0.00858 | -0.1273 | 38.648
-1.5 | 0.3994 | 0.00877 | -0.1275 | 45.5416
-1 | 0.4642 | 0.00888 | -0.1273 | 52.2748
-0.5 | 0.5294 | 0.00904 | -0.1272 | 58.5619
0 | 0.5943 | 0.00917 | -0.1271 | 64.8092
0.5 | 0.6566 | 0.00929 | -0.1265 | 70.6781
1 | 0.7185 | 0.00951 | -0.1258 | 75.5521
1.5 | 0.7757 | 0.00967 | -0.1242 | 80.2172
2 | 0.8332 | 0.00991 | -0.1226 | 84.0767
2.5 | 0.8918 | 0.01019 | -0.1212 | 87.5172
3 | 0.9536 | 0.01055 | -0.1204 | 90.3886
3.5 | 1.0106 | 0.01092 | -0.1187 | 92.5458
4 | 1.0693 | 0.01129 | -0.1172 | 94.7121
4.5 | 1.1263 | 0.01172 | -0.1154 | 96.1007
5 | 1.1812 | 0.01226 | -0.1132 | 96.3458
5.5 | 1.2321 | 0.01281 | -0.1103 | 96.1827
6 | 1.2829 | 0.01345 | -0.1073 | 95.3829
6.5 | 1.3237 | 0.0143 | -0.103 | 92.5664
7 | 1.3636 | 0.01533 | -0.0986 | 88.9498
7.5 | 1.401 | 0.01656 | -0.0941 | 84.6014
8 | 1.43 | 0.01832 | -0.0889 | 78.0568
8.5 | 1.4532 | 0.02065 | -0.0837 | 70.3729
9 | 1.4291 | 0.02575 | -0.0754 | 55.499
9.5 | 1.3843 | 0.03284 | -0.0675 | 42.1529
10 | 1.3454 | 0.04043 | -0.0619 | 33.2773
11 | 1.2965 | 0.05548 | -0.0554 | 23.3688
12 | 1.2813 | 0.06963 | -0.0527 | 18.4016
12.5 | 1.2812 | 0.07658 | -0.0522 | 16.7302
13 | 1.2807 | 0.08389 | -0.0523 | 15.2664
13.5 | 1.2847 | 0.09107 | -0.0527 | 14.1067

## 49. Re 2M Mach 0.00 (1)
BIGFOIL.COM POLAR EXPORT
NACA64-620 a=0.8
NACA64-620 a=0.8 |  |  |  | Cl Max: | 1.902 | at alpha= | 15 | deg
JavaFoil+Calcfoil stall+Eppler ext transition |  |  |  | L/D Max: | 151.832 | at alpha= | 7.5 | deg
Re: | 2000000 |  |  | Cd Min: | 0.00631 | at alpha= | 0 | deg
Mach: | 0 |  |  | Cl=0 at alpha= | -4.746 | deg
|  |  |  | @ Cl=0.1, Cd= | 0.0063348
|  |  |  | @ Cl=0.4, Cd= | 0.0067471
|  |  |  | @ Cl=0.6, Cd= | 0.0063932
alpha (deg) | Cl | Cd | Cm | Cl/Cd
-20 | -0.888 | 0.15362 | -0.048 | -5.778
-19.5 | -0.897 | 0.1446 | -0.049 | -6.204
-19 | -0.904 | 0.1366 | -0.051 | -6.618
-18.5 | -0.91 | 0.12832 | -0.052 | -7.089
-18 | -0.911 | 0.12152 | -0.053 | -7.5
-17.5 | -0.917 | 0.10915 | -0.057 | -8.402
-17 | -0.917 | 0.10027 | -0.059 | -9.146
-16.5 | -0.922 | 0.08603 | -0.063 | -10.719
-16 | -0.94 | 0.06374 | -0.07 | -14.751
-15.5 | -0.943 | 0.05112 | -0.074 | -18.445
-15 | -0.934 | 0.04408 | -0.076 | -21.179
-14.5 | -0.919 | 0.03843 | -0.078 | -23.918
-14 | -0.901 | 0.03338 | -0.08 | -26.985
-13.5 | -0.876 | 0.02999 | -0.082 | -29.213
-13 | -0.847 | 0.02723 | -0.083 | -31.092
-12.5 | -0.813 | 0.02519 | -0.084 | -32.266
-12 | -0.776 | 0.02328 | -0.085 | -33.33
-11.5 | -0.736 | 0.02143 | -0.087 | -34.342
-11 | -0.692 | 0.01966 | -0.088 | -35.205
-10.5 | -0.644 | 0.0183 | -0.089 | -35.192
-10 | -0.594 | 0.01716 | -0.09 | -34.614
-9.5 | -0.543 | 0.01602 | -0.091 | -33.883
-9 | -0.49 | 0.01508 | -0.093 | -32.486
-8.5 | -0.437 | 0.01337 | -0.094 | -32.686
-8 | -0.381 | 0.0127 | -0.095 | -30.035
-7.5 | -0.325 | 0.01207 | -0.096 | -26.937
-7 | -0.268 | 0.01154 | -0.097 | -23.202
-6.5 | -0.212 | 0.01023 | -0.1 | -20.724
-6 | -0.156 | 0.00918 | -0.104 | -17.023
-5.5 | -0.094 | 0.00907 | -0.104 | -10.397
-5 | -0.032 | 0.00894 | -0.105 | -3.575
-4.5 | 0.031 | 0.00634 | -0.106 | 4.838
-4 | 0.094 | 0.00633 | -0.107 | 14.786
-3.5 | 0.156 | 0.00638 | -0.108 | 24.54
-3 | 0.22 | 0.00646 | -0.109 | 34.064
-2.5 | 0.283 | 0.00657 | -0.11 | 43.124
-2 | 0.346 | 0.00667 | -0.111 | 51.917
-1.5 | 0.409 | 0.00676 | -0.111 | 60.551
-1 | 0.472 | 0.00689 | -0.112 | 68.559
-0.5 | 0.535 | 0.00661 | -0.113 | 80.983
0 | 0.594 | 0.00631 | -0.113 | 94.229
0.5 | 0.656 | 0.00717 | -0.114 | 91.414
1 | 0.717 | 0.00727 | -0.114 | 98.745
1.5 | 0.779 | 0.00739 | -0.115 | 105.397
2 | 0.84 | 0.00753 | -0.116 | 111.625
2.5 | 0.901 | 0.00764 | -0.117 | 117.954
3 | 0.962 | 0.00781 | -0.117 | 123.296
3.5 | 1.023 | 0.00796 | -0.118 | 128.565
4 | 1.084 | 0.00813 | -0.119 | 133.265
4.5 | 1.144 | 0.00828 | -0.119 | 138.176
5 | 1.205 | 0.00846 | -0.12 | 142.455
5.5 | 1.253 | 0.00864 | -0.12 | 144.937
6 | 1.309 | 0.00884 | -0.121 | 148.113
6.5 | 1.365 | 0.00907 | -0.122 | 150.425
7 | 1.418 | 0.00936 | -0.122 | 151.527
7.5 | 1.47 | 0.00968 | -0.123 | 151.832
8 | 1.521 | 0.01003 | -0.123 | 151.657
8.5 | 1.57 | 0.01038 | -0.124 | 151.255
9 | 1.599 | 0.02069 | -0.123 | 77.268
9.5 | 1.643 | 0.02162 | -0.123 | 75.985
10 | 1.684 | 0.02266 | -0.124 | 74.304
10.5 | 1.721 | 0.02381 | -0.124 | 72.3
11 | 1.756 | 0.02495 | -0.125 | 70.374
11.5 | 1.788 | 0.02614 | -0.125 | 68.399
12 | 1.815 | 0.02757 | -0.125 | 65.835
12.5 | 1.839 | 0.02901 | -0.126 | 63.417
13 | 1.86 | 0.03063 | -0.126 | 60.725
13.5 | 1.877 | 0.03222 | -0.126 | 58.246
14 | 1.89 | 0.03394 | -0.127 | 55.693
14.5 | 1.9 | 0.03579 | -0.127 | 53.084
15 | 1.902 | 0.03769 | -0.127 | 50.468
15.5 | 1.9 | 0.03985 | -0.127 | 47.689
16 | 1.894 | 0.04218 | -0.127 | 44.916
16.5 | 1.884 | 0.04466 | -0.127 | 42.197
17 | 1.871 | 0.04751 | -0.127 | 39.369
17.5 | 1.854 | 0.04974 | -0.128 | 37.276
18 | 1.833 | 0.05286 | -0.127 | 34.681
18.5 | 1.809 | 0.05619 | -0.127 | 32.202
19 | 1.783 | 0.05953 | -0.127 | 29.952
19.5 | 1.753 | 0.06345 | -0.127 | 27.634
20 | 1.719 | 0.06719 | -0.127 | 25.586

## 50. Re 2M Mach 0.00 (2)
BIGFOIL.COM POLAR EXPORT
NACA64-620 a=0.8
NACA64-620 a=0.8 |  |  |  | Cl Max: | 1.5674 | at alpha= | 20 | deg
XFOIL ncrit=9 |  |  |  | L/D Max: | 154.797 | at alpha= | 6.5 | deg
Re: | 2000000 |  |  | Cd Min: | 0.10181 | at alpha= | 20 | deg
Mach: | 0 |  |  | Cl=0 at alpha= | -4.6713 | deg
|  |  |  | @ Cl=0.1, Cd= | 0.0064821
|  |  |  | @ Cl=0.4, Cd= | 0.0062008
|  |  |  | @ Cl=0.6, Cd= | 0.0064626
alpha (deg) | Cl | Cd | Cm | Cl/Cd
-20 | -1.0602 | 0.05498 | -0.1122 | -19.2834
-19.5 | -1.0502 | 0.05061 | -0.1141 | -20.7508
-19 | -1.0419 | 0.04642 | -0.1154 | -22.4451
-18 | -1.0117 | 0.03971 | -0.1171 | -25.4772
-17.5 | -0.9924 | 0.03693 | -0.1175 | -26.8725
-17 | -0.974 | 0.03411 | -0.1178 | -28.5547
-16.5 | -0.9593 | 0.03121 | -0.1176 | -30.7369
-16 | -0.9412 | 0.02878 | -0.1172 | -32.7033
-15.5 | -0.9209 | 0.02654 | -0.1166 | -34.6986
-15 | -0.8971 | 0.02466 | -0.1158 | -36.3788
-14.5 | -0.8728 | 0.02279 | -0.1149 | -38.2975
-14 | -0.8452 | 0.02125 | -0.1139 | -39.7741
-13.5 | -0.8201 | 0.01957 | -0.1127 | -41.906
-13 | -0.8004 | 0.01771 | -0.1108 | -45.1948
-12.5 | -0.7752 | 0.01627 | -0.109 | -47.646
-12 | -0.7576 | 0.01484 | -0.106 | -51.0512
-11.5 | -0.726 | 0.01393 | -0.1042 | -52.1177
-11 | -0.6819 | 0.01332 | -0.1036 | -51.1937
-10 | -0.5887 | 0.01197 | -0.103 | -49.1813
-9.5 | -0.5371 | 0.01148 | -0.1032 | -46.7857
-9 | -0.4838 | 0.0111 | -0.1036 | -43.5856
-8.5 | -0.4304 | 0.01061 | -0.104 | -40.5655
-8 | -0.3757 | 0.01021 | -0.1045 | -36.7973
-7.5 | -0.3199 | 0.00992 | -0.1051 | -32.248
-7 | -0.264 | 0.0095 | -0.1058 | -27.7895
-6.5 | -0.2074 | 0.0092 | -0.1066 | -22.5435
-6 | -0.1509 | 0.00885 | -0.1073 | -17.0508
-5.5 | -0.0943 | 0.00839 | -0.1082 | -11.2396
-5 | -0.0376 | 0.008 | -0.109 | -4.7
-4.5 | 0.0196 | 0.00748 | -0.11 | 2.6203
-4 | 0.0755 | 0.00676 | -0.1111 | 11.1686
-3.5 | 0.1328 | 0.00611 | -0.1122 | 21.7349
-3 | 0.1917 | 0.00609 | -0.1131 | 31.4778
-2.5 | 0.2515 | 0.00608 | -0.1141 | 41.3651
-1.5 | 0.3699 | 0.00617 | -0.1159 | 59.9514
-1 | 0.4286 | 0.00623 | -0.1168 | 68.7961
-0.5 | 0.4874 | 0.00633 | -0.1176 | 76.9984
0 | 0.5463 | 0.00636 | -0.1185 | 85.8962
0.5 | 0.6039 | 0.00647 | -0.1191 | 93.3385
1 | 0.6624 | 0.00654 | -0.1199 | 101.2844
1.5 | 0.7205 | 0.00663 | -0.1206 | 108.6727
2 | 0.7773 | 0.00673 | -0.1212 | 115.4978
2.5 | 0.8338 | 0.00685 | -0.1216 | 121.7226
3 | 0.8914 | 0.00694 | -0.1223 | 128.4438
3.5 | 0.9472 | 0.00705 | -0.1227 | 134.3546
4 | 1.001 | 0.00723 | -0.1227 | 138.4509
4.5 | 1.057 | 0.00732 | -0.123 | 144.3989
5 | 1.1079 | 0.00755 | -0.1225 | 146.7417
5.5 | 1.1615 | 0.00768 | -0.1225 | 151.237
6 | 1.2096 | 0.00792 | -0.1214 | 152.7273
6.5 | 1.2554 | 0.00811 | -0.1199 | 154.7965
7 | 1.2946 | 0.0084 | -0.1172 | 154.119
8 | 1.3482 | 0.00999 | -0.108 | 134.955
8.5 | 1.3485 | 0.01188 | -0.0998 | 113.5101
9 | 1.3517 | 0.01389 | -0.0926 | 97.3146
9.5 | 1.3532 | 0.01623 | -0.0858 | 83.3765
10.5 | 1.3614 | 0.02151 | -0.0749 | 63.2915
11 | 1.3699 | 0.02436 | -0.0708 | 56.2356
11.5 | 1.377 | 0.02759 | -0.0672 | 49.9094
12 | 1.3851 | 0.03099 | -0.064 | 44.6951
12.5 | 1.3942 | 0.03455 | -0.0614 | 40.3531
13 | 1.4011 | 0.03848 | -0.0591 | 36.4111
13.5 | 1.4101 | 0.04244 | -0.0572 | 33.2257
14 | 1.422 | 0.04629 | -0.0557 | 30.7194
14.5 | 1.4355 | 0.05004 | -0.0546 | 28.6871
15.5 | 1.4673 | 0.05775 | -0.0537 | 25.4078
16 | 1.4814 | 0.06197 | -0.0534 | 23.9051
16.5 | 1.4927 | 0.06657 | -0.0532 | 22.423
17 | 1.5088 | 0.07069 | -0.0532 | 21.3439
17.5 | 1.5218 | 0.07529 | -0.0534 | 20.2125
18 | 1.5304 | 0.0805 | -0.0539 | 19.0112
18.5 | 1.5402 | 0.08567 | -0.0545 | 17.9783
19 | 1.5522 | 0.09062 | -0.0553 | 17.1287
19.5 | 1.5616 | 0.09591 | -0.0563 | 16.2819
20 | 1.5674 | 0.10181 | -0.0577 | 15.3953

## 51. Re 2M Mach 0.10 (1)
BIGFOIL.COM POLAR EXPORT
NACA64-620 a=0.8
NACA64-620 a=0.8 |  |  |  | Cl Max: | 1.892 | at alpha= | 14.5 | deg
JavaFoil+Calcfoil stall+Eppler ext transition |  |  |  | L/D Max: | 151.369 | at alpha= | 7.5 | deg
Re: | 2000000 |  |  | Cd Min: | 0.00625 | at alpha= | -0.5 | deg
Mach: | 0.1 |  |  | Cl=0 at alpha= | -4.746 | deg
|  |  |  | @ Cl=0.1, Cd= | 0.006371
|  |  |  | @ Cl=0.4, Cd= | 0.0067956
|  |  |  | @ Cl=0.6, Cd= | 0.0070953
alpha (deg) | Cl | Cd | Cm | Cl/Cd
-20 | -0.853 | 0.15747 | -0.047 | -5.415
-19.5 | -0.865 | 0.14817 | -0.049 | -5.838
-19 | -0.875 | 0.14024 | -0.05 | -6.241
-18.5 | -0.883 | 0.13232 | -0.051 | -6.674
-18 | -0.889 | 0.12386 | -0.053 | -7.181
-17.5 | -0.894 | 0.11449 | -0.055 | -7.811
-17 | -0.896 | 0.10663 | -0.057 | -8.399
-16.5 | -0.899 | 0.09495 | -0.06 | -9.464
-16 | -0.916 | 0.07228 | -0.068 | -12.677
-15.5 | -0.927 | 0.05568 | -0.073 | -16.651
-15 | -0.922 | 0.047 | -0.076 | -19.622
-14.5 | -0.911 | 0.04036 | -0.078 | -22.576
-14 | -0.896 | 0.03451 | -0.08 | -25.96
-13.5 | -0.873 | 0.03089 | -0.082 | -28.26
-13 | -0.845 | 0.0279 | -0.083 | -30.292
-12.5 | -0.812 | 0.02571 | -0.084 | -31.597
-12 | -0.776 | 0.0237 | -0.086 | -32.753
-11.5 | -0.737 | 0.02181 | -0.087 | -33.785
-11 | -0.693 | 0.01996 | -0.088 | -34.747
-10.5 | -0.645 | 0.01855 | -0.089 | -34.79
-10 | -0.596 | 0.0174 | -0.091 | -34.238
-9.5 | -0.544 | 0.0162 | -0.092 | -33.605
-9 | -0.492 | 0.01523 | -0.093 | -32.285
-8.5 | -0.438 | 0.0135 | -0.094 | -32.486
-8 | -0.383 | 0.0128 | -0.095 | -29.904
-7.5 | -0.326 | 0.01216 | -0.097 | -26.838
-7 | -0.269 | 0.01166 | -0.098 | -23.047
-6.5 | -0.211 | 0.01104 | -0.099 | -19.094
-6 | -0.157 | 0.00928 | -0.104 | -16.937
-5.5 | -0.095 | 0.00915 | -0.105 | -10.355
-5 | -0.032 | 0.00893 | -0.106 | -3.597
-4.5 | 0.031 | 0.00633 | -0.107 | 4.869
-4 | 0.094 | 0.00637 | -0.108 | 14.745
-3.5 | 0.157 | 0.00638 | -0.108 | 24.642
-3 | 0.221 | 0.00649 | -0.109 | 34.109
-2.5 | 0.285 | 0.00657 | -0.11 | 43.332
-2 | 0.348 | 0.00668 | -0.111 | 52.109
-1.5 | 0.411 | 0.00682 | -0.112 | 60.335
-1 | 0.474 | 0.0069 | -0.113 | 68.743
-0.5 | 0.538 | 0.00625 | -0.113 | 86.08
0 | 0.597 | 0.00709 | -0.114 | 84.197
0.5 | 0.659 | 0.0072 | -0.114 | 91.526
1 | 0.721 | 0.00729 | -0.115 | 98.876
1.5 | 0.783 | 0.00741 | -0.116 | 105.627
2 | 0.844 | 0.00756 | -0.116 | 111.659
2.5 | 0.906 | 0.00771 | -0.117 | 117.455
3 | 0.967 | 0.00783 | -0.118 | 123.438
3.5 | 1.028 | 0.008 | -0.118 | 128.446
4 | 1.089 | 0.00817 | -0.119 | 133.296
4.5 | 1.15 | 0.00835 | -0.12 | 137.68
5 | 1.21 | 0.00852 | -0.12 | 142.09
5.5 | 1.258 | 0.00871 | -0.121 | 144.465
6 | 1.315 | 0.00892 | -0.122 | 147.505
6.5 | 1.371 | 0.00913 | -0.122 | 150.065
7 | 1.424 | 0.00944 | -0.123 | 150.823
7.5 | 1.477 | 0.00975 | -0.123 | 151.369
8 | 1.527 | 0.01011 | -0.124 | 151.101
8.5 | 1.576 | 0.01049 | -0.125 | 150.318
9 | 1.605 | 0.02092 | -0.123 | 76.716
9.5 | 1.649 | 0.02193 | -0.124 | 75.178
10 | 1.689 | 0.02295 | -0.124 | 73.584
10.5 | 1.726 | 0.02411 | -0.125 | 71.581
11 | 1.76 | 0.02535 | -0.125 | 69.425
11.5 | 1.791 | 0.02667 | -0.126 | 67.129
12 | 1.817 | 0.02811 | -0.126 | 64.634
12.5 | 1.839 | 0.02955 | -0.126 | 62.228
13 | 1.858 | 0.03116 | -0.127 | 59.634
13.5 | 1.873 | 0.03282 | -0.127 | 57.084
14 | 1.885 | 0.03463 | -0.127 | 54.43
14.5 | 1.892 | 0.03636 | -0.127 | 52.038
15 | 1.891 | 0.03871 | -0.127 | 48.864
15.5 | 1.886 | 0.04073 | -0.128 | 46.316
16 | 1.877 | 0.0432 | -0.128 | 43.453
16.5 | 1.863 | 0.04573 | -0.128 | 40.746
17 | 1.846 | 0.04832 | -0.128 | 38.21
17.5 | 1.824 | 0.0514 | -0.128 | 35.49
18 | 1.799 | 0.05443 | -0.128 | 33.06
18.5 | 1.771 | 0.05794 | -0.128 | 30.558
19 | 1.739 | 0.06148 | -0.128 | 28.293
19.5 | 1.705 | 0.06564 | -0.128 | 25.968

## 52. Re 2M Mach 0.10 (2)
BIGFOIL.COM POLAR EXPORT
NACA64-620 a=0.8
NACA64-620 a=0.8 |  |  |  | Cl Max: | 1.5584 | at alpha= | 20 | deg
XFOIL ncrit=9 |  |  |  | L/D Max: | 153.905 | at alpha= | 6.5 | deg
Re: | 2000000 |  |  | Cd Min: | 0.10541 | at alpha= | 20 | deg
Mach: | 0.1 |  |  | Cl=0 at alpha= | -4.6696 | deg
|  |  |  | @ Cl=0.1, Cd= | 0.0065345
|  |  |  | @ Cl=0.4, Cd= | 0.0062284
|  |  |  | @ Cl=0.6, Cd= | 0.006497
alpha (deg) | Cl | Cd | Cm | Cl/Cd
-20 | -1.0448 | 0.05819 | -0.1128 | -17.955
-19.5 | -1.0346 | 0.05364 | -0.1149 | -19.2878
-19 | -1.0301 | 0.04887 | -0.1166 | -21.0784
-18 | -1.0033 | 0.04154 | -0.1186 | -24.1526
-17.5 | -0.9851 | 0.03854 | -0.1191 | -25.5605
-17 | -0.968 | 0.0355 | -0.1195 | -27.2676
-16.5 | -0.9482 | 0.03283 | -0.1195 | -28.8821
-16 | -0.9334 | 0.03001 | -0.1191 | -31.103
-15.5 | -0.9143 | 0.02761 | -0.1186 | -33.1148
-15 | -0.8911 | 0.02562 | -0.1178 | -34.7814
-14.5 | -0.8673 | 0.02365 | -0.1169 | -36.6723
-14 | -0.8405 | 0.022 | -0.1159 | -38.2045
-13.5 | -0.8111 | 0.02049 | -0.1149 | -39.5852
-13 | -0.7941 | 0.01841 | -0.1129 | -43.1342
-12.5 | -0.7695 | 0.01687 | -0.1111 | -45.6135
-12 | -0.7457 | 0.01545 | -0.1089 | -48.2654
-11.5 | -0.7258 | 0.01421 | -0.1059 | -51.0767
-11 | -0.6836 | 0.01353 | -0.105 | -50.5248
-10.5 | -0.6376 | 0.01292 | -0.1045 | -49.3498
-10 | -0.5914 | 0.01213 | -0.1041 | -48.7552
-9.5 | -0.5401 | 0.01161 | -0.1042 | -46.5202
-9 | -0.4868 | 0.01119 | -0.1045 | -43.5031
-8.5 | -0.433 | 0.01072 | -0.1048 | -40.3918
-8 | -0.3782 | 0.01029 | -0.1053 | -36.7541
-7.5 | -0.3221 | 0.00998 | -0.1059 | -32.2745
-7 | -0.2659 | 0.00957 | -0.1065 | -27.7847
-6.5 | -0.2088 | 0.00926 | -0.1072 | -22.5486
-5.5 | -0.0951 | 0.00844 | -0.1088 | -11.2678
-5 | -0.038 | 0.00804 | -0.1096 | -4.7264
-4.5 | 0.0195 | 0.00753 | -0.1106 | 2.5896
-4 | 0.0759 | 0.00682 | -0.1116 | 11.129
-3.5 | 0.1333 | 0.00614 | -0.1128 | 21.7101
-3 | 0.1926 | 0.0061 | -0.1137 | 31.5738
-2.5 | 0.2526 | 0.0061 | -0.1147 | 41.4098
-2 | 0.3118 | 0.00617 | -0.1155 | 50.5348
-1.5 | 0.3718 | 0.00619 | -0.1165 | 60.0646
-1 | 0.4306 | 0.00627 | -0.1173 | 68.6762
-0.5 | 0.4901 | 0.00634 | -0.1181 | 77.3028
0 | 0.5491 | 0.0064 | -0.119 | 85.7969
0.5 | 0.6068 | 0.00651 | -0.1196 | 93.2104
1 | 0.666 | 0.00656 | -0.1204 | 101.5244
1.5 | 0.7243 | 0.00666 | -0.1211 | 108.7538
2 | 0.781 | 0.00678 | -0.1216 | 115.1917
2.5 | 0.8383 | 0.00688 | -0.1221 | 121.8459
3 | 0.8961 | 0.00697 | -0.1227 | 128.5653
3.5 | 0.9519 | 0.00709 | -0.123 | 134.2595
4 | 1.0062 | 0.00726 | -0.123 | 138.595
5 | 1.1126 | 0.00761 | -0.1226 | 146.2024
5.5 | 1.1665 | 0.00773 | -0.1225 | 150.9056
6 | 1.2142 | 0.00797 | -0.1213 | 152.3463
6.5 | 1.2574 | 0.00817 | -0.1191 | 153.9045
7 | 1.2977 | 0.0085 | -0.1165 | 152.6706
7.5 | 1.3297 | 0.00913 | -0.1126 | 145.6407
8 | 1.3508 | 0.01017 | -0.1072 | 132.822
8.5 | 1.3503 | 0.01213 | -0.0989 | 111.319
9 | 1.3533 | 0.01421 | -0.0917 | 95.2357
9.5 | 1.3534 | 0.01666 | -0.0848 | 81.2365
10 | 1.3572 | 0.01925 | -0.0791 | 70.5039
10.5 | 1.3601 | 0.0222 | -0.0739 | 61.2658
11 | 1.3675 | 0.02523 | -0.0698 | 54.2013
11.5 | 1.3748 | 0.02855 | -0.0662 | 48.1541
12 | 1.3823 | 0.03209 | -0.0632 | 43.0757
12.5 | 1.3904 | 0.03582 | -0.0606 | 38.8163
13 | 1.3959 | 0.04 | -0.0582 | 34.8975
13.5 | 1.4054 | 0.04404 | -0.0565 | 31.9119
14 | 1.4175 | 0.04798 | -0.0551 | 29.5436
14.5 | 1.4314 | 0.05183 | -0.054 | 27.6172
15.5 | 1.4637 | 0.05962 | -0.0532 | 24.5505
16 | 1.4779 | 0.0639 | -0.0529 | 23.1283
16.5 | 1.4903 | 0.06848 | -0.0528 | 21.7626
17 | 1.5043 | 0.07299 | -0.0529 | 20.6097
17.5 | 1.516 | 0.07787 | -0.0532 | 19.4683
18 | 1.5235 | 0.08331 | -0.0537 | 18.2871
18.5 | 1.5372 | 0.08808 | -0.0543 | 17.4523
19 | 1.5467 | 0.09348 | -0.0553 | 16.5458
19.5 | 1.554 | 0.09921 | -0.0564 | 15.6637
20 | 1.5584 | 0.10541 | -0.0579 | 14.7842

## 53. Re 2M Mach 0.25 (1)
BIGFOIL.COM POLAR EXPORT
NACA64-620 a=0.8
NACA64-620 a=0.8 |  |  |  | Cl Max: | 1.837 | at alpha= | 13.5 | deg
JavaFoil+Calcfoil stall+Eppler ext transition |  |  |  | L/D Max: | 147.664 | at alpha= | 7.5 | deg
Re: | 2000000 |  |  | Cd Min: | 0.00631 | at alpha= | -1 | deg
Mach: | 0.25 |  |  | Cl=0 at alpha= | -4.7462 | deg
|  |  |  | @ Cl=0.1, Cd= | 0.0064146
|  |  |  | @ Cl=0.4, Cd= | 0.0069011
|  |  |  | @ Cl=0.6, Cd= | 0.0072054
alpha (deg) | Cl | Cd | Cm | Cl/Cd
-19 | -0.628 | 0.16129 | -0.045 | -3.893
-18.5 | -0.666 | 0.1513 | -0.047 | -4.401
-18 | -0.699 | 0.14269 | -0.048 | -4.901
-17.5 | -0.728 | 0.1345 | -0.049 | -5.416
-17 | -0.752 | 0.12612 | -0.051 | -5.966
-16.5 | -0.771 | 0.11934 | -0.052 | -6.46
-16 | -0.785 | 0.11164 | -0.054 | -7.031
-15.5 | -0.793 | 0.10389 | -0.056 | -7.637
-15 | -0.799 | 0.09375 | -0.059 | -8.526
-14.5 | -0.816 | 0.07318 | -0.068 | -11.148
-14 | -0.846 | 0.04651 | -0.079 | -18.187
-13.5 | -0.841 | 0.03844 | -0.082 | -21.873
-13 | -0.824 | 0.03389 | -0.084 | -24.318
-12.5 | -0.801 | 0.03013 | -0.085 | -26.596
-12 | -0.773 | 0.02675 | -0.087 | -28.896
-11.5 | -0.739 | 0.02392 | -0.089 | -30.913
-11 | -0.699 | 0.02181 | -0.09 | -32.044
-10.5 | -0.653 | 0.02003 | -0.091 | -32.576
-10 | -0.604 | 0.01855 | -0.093 | -32.563
-9.5 | -0.553 | 0.01734 | -0.094 | -31.888
-9 | -0.5 | 0.01618 | -0.095 | -30.911
-8.5 | -0.447 | 0.01421 | -0.097 | -31.452
-8 | -0.391 | 0.01347 | -0.098 | -28.995
-7.5 | -0.333 | 0.01278 | -0.099 | -26.079
-7 | -0.275 | 0.01218 | -0.1 | -22.549
-6.5 | -0.215 | 0.01161 | -0.101 | -18.533
-6 | -0.155 | 0.01114 | -0.102 | -13.892
-5.5 | -0.097 | 0.00937 | -0.108 | -10.378
-5 | -0.033 | 0.00917 | -0.109 | -3.594
-4.5 | 0.032 | 0.00899 | -0.11 | 3.522
-4 | 0.097 | 0.00641 | -0.111 | 15.071
-3.5 | 0.162 | 0.00651 | -0.111 | 24.831
-3 | 0.227 | 0.00661 | -0.112 | 34.378
-2.5 | 0.292 | 0.00671 | -0.113 | 43.601
-2 | 0.358 | 0.00683 | -0.114 | 52.309
-1.5 | 0.423 | 0.00694 | -0.115 | 60.901
-1 | 0.488 | 0.00631 | -0.115 | 77.233
-0.5 | 0.553 | 0.00707 | -0.116 | 78.136
0 | 0.612 | 0.00724 | -0.117 | 84.545
0.5 | 0.676 | 0.00736 | -0.117 | 91.887
1 | 0.739 | 0.00748 | -0.118 | 98.812
1.5 | 0.803 | 0.0076 | -0.119 | 105.695
2 | 0.866 | 0.00775 | -0.119 | 111.699
2.5 | 0.929 | 0.00793 | -0.12 | 117.179
3 | 0.992 | 0.00806 | -0.121 | 123.049
3.5 | 1.055 | 0.00824 | -0.122 | 128.048
4 | 1.117 | 0.00843 | -0.122 | 132.577
4.5 | 1.18 | 0.00862 | -0.123 | 136.77
5 | 1.242 | 0.00881 | -0.123 | 140.93
5.5 | 1.29 | 0.00902 | -0.124 | 142.923
6 | 1.348 | 0.00928 | -0.125 | 145.296
6.5 | 1.404 | 0.00953 | -0.125 | 147.246
7 | 1.458 | 0.00988 | -0.126 | 147.572
7.5 | 1.51 | 0.01023 | -0.127 | 147.664
8 | 1.561 | 0.01062 | -0.127 | 146.95
8.5 | 1.604 | 0.013 | -0.127 | 123.446
9 | 1.636 | 0.02244 | -0.127 | 72.908
9.5 | 1.677 | 0.02355 | -0.127 | 71.238
10 | 1.714 | 0.02481 | -0.128 | 69.093
10.5 | 1.747 | 0.02611 | -0.128 | 66.931
11 | 1.775 | 0.02766 | -0.128 | 64.169
11.5 | 1.797 | 0.02923 | -0.129 | 61.484
12 | 1.815 | 0.03097 | -0.129 | 58.608
12.5 | 1.828 | 0.03274 | -0.129 | 55.842
13 | 1.835 | 0.03464 | -0.129 | 52.981
13.5 | 1.837 | 0.03665 | -0.13 | 50.107
14 | 1.832 | 0.03907 | -0.13 | 46.872
14.5 | 1.82 | 0.04155 | -0.13 | 43.808
15 | 1.797 | 0.04402 | -0.13 | 40.824
15.5 | 1.766 | 0.04715 | -0.13 | 37.447
16 | 1.728 | 0.05041 | -0.13 | 34.272
16.5 | 1.683 | 0.05375 | -0.13 | 31.312
17 | 1.63 | 0.05765 | -0.13 | 28.277
17.5 | 1.571 | 0.06242 | -0.13 | 25.169
18 | 1.505 | 0.06776 | -0.129 | 22.21
18.5 | 1.434 | 0.0733 | -0.129 | 19.562

## 54. Re 2M Mach 0.25 (2)
BIGFOIL.COM POLAR EXPORT
NACA64-620 a=0.8
NACA64-620 a=0.8 |  |  |  | Cl Max: | 1.4289 | at alpha= | 15 | deg
XFOIL ncrit=9 |  |  |  | L/D Max: | 147.397 | at alpha= | 5.5 | deg
Re: | 2000000 |  |  | Cd Min: | 0.08335 | at alpha= | -20 | deg
Mach: | 0.25 |  |  | Cl=0 at alpha= | -4.657 | deg
|  |  |  | @ Cl=0.1, Cd= | 0.0068224
|  |  |  | @ Cl=0.4, Cd= | 0.0063512
|  |  |  | @ Cl=0.6, Cd= | 0.0066319
alpha (deg) | Cl | Cd | Cm | Cl/Cd
-20 | -0.9105 | 0.08335 | -0.1087 | -10.9238
-19 | -0.9429 | 0.06571 | -0.119 | -14.3494
-18.5 | -0.9457 | 0.05921 | -0.1221 | -15.972
-18 | -0.9387 | 0.05394 | -0.1244 | -17.4027
-17.5 | -0.9307 | 0.04916 | -0.126 | -18.9321
-17 | -0.9216 | 0.04463 | -0.1273 | -20.6498
-16.5 | -0.9028 | 0.04119 | -0.1279 | -21.9179
-16 | -0.8834 | 0.03799 | -0.1281 | -23.2535
-15.5 | -0.8661 | 0.03471 | -0.1282 | -24.9525
-15 | -0.8506 | 0.03161 | -0.1278 | -26.9092
-14.5 | -0.8299 | 0.02897 | -0.1272 | -28.6469
-14 | -0.8055 | 0.02681 | -0.1262 | -30.0448
-13.5 | -0.7804 | 0.0247 | -0.1251 | -31.5951
-13 | -0.7534 | 0.02282 | -0.1238 | -33.0149
-12.5 | -0.7361 | 0.02054 | -0.1218 | -35.8374
-12 | -0.7133 | 0.01868 | -0.1197 | -38.1852
-11.5 | -0.6871 | 0.01707 | -0.1176 | -40.2519
-11 | -0.6603 | 0.01561 | -0.1153 | -42.2998
-10.5 | -0.6402 | 0.01421 | -0.1122 | -45.0528
-10 | -0.5974 | 0.01339 | -0.111 | -44.6154
-9.5 | -0.5534 | 0.01242 | -0.1099 | -44.5572
-9 | -0.5011 | 0.01181 | -0.1097 | -42.4301
-8.5 | -0.4456 | 0.01139 | -0.1097 | -39.122
-8 | -0.3912 | 0.01078 | -0.1097 | -36.2894
-7.5 | -0.334 | 0.01033 | -0.11 | -32.333
-7 | -0.2759 | 0.00998 | -0.1104 | -27.6453
-6.5 | -0.2173 | 0.00957 | -0.1109 | -22.7064
-6 | -0.1582 | 0.00922 | -0.1115 | -17.1584
-5.5 | -0.0995 | 0.00882 | -0.1121 | -11.2812
-5 | -0.0404 | 0.00832 | -0.1129 | -4.8558
-4.5 | 0.0185 | 0.00788 | -0.1137 | 2.3477
-4 | 0.0773 | 0.00714 | -0.1148 | 10.8263
-3.5 | 0.1352 | 0.00633 | -0.1158 | 21.3586
-3 | 0.1972 | 0.00622 | -0.1168 | 31.7042
-2.5 | 0.2582 | 0.00627 | -0.1176 | 41.1802
-2 | 0.3205 | 0.00628 | -0.1186 | 51.035
-1.5 | 0.3814 | 0.00633 | -0.1194 | 60.2528
-1 | 0.4427 | 0.0064 | -0.1203 | 69.1719
-0.5 | 0.5039 | 0.00647 | -0.1211 | 77.8825
0 | 0.5636 | 0.00662 | -0.1216 | 85.136
0.5 | 0.6246 | 0.00664 | -0.1225 | 94.0663
1 | 0.6847 | 0.00672 | -0.1231 | 101.8899
1.5 | 0.7432 | 0.00687 | -0.1235 | 108.1805
2 | 0.8025 | 0.00698 | -0.1239 | 114.9713
2.5 | 0.862 | 0.00705 | -0.1245 | 122.2695
3 | 0.9198 | 0.00719 | -0.1246 | 127.9277
3.5 | 0.9746 | 0.00741 | -0.1243 | 131.525
4 | 1.0326 | 0.00748 | -0.1244 | 138.0481
4.5 | 1.0874 | 0.00765 | -0.124 | 142.1438
5 | 1.1374 | 0.00787 | -0.1227 | 144.5235
5.5 | 1.1836 | 0.00803 | -0.1205 | 147.3973
6 | 1.2279 | 0.00834 | -0.1181 | 147.2302
6.5 | 1.2723 | 0.00869 | -0.1158 | 146.4097
7 | 1.3159 | 0.00911 | -0.1134 | 144.4457
7.5 | 1.3506 | 0.00981 | -0.1097 | 137.6758
8 | 1.3666 | 0.0112 | -0.1033 | 122.0179
8.5 | 1.362 | 0.01356 | -0.0945 | 100.4425
9 | 1.3607 | 0.0161 | -0.087 | 84.5155
9.5 | 1.3556 | 0.0192 | -0.0799 | 70.6042
10 | 1.3521 | 0.02267 | -0.0739 | 59.6427
10.5 | 1.3527 | 0.02634 | -0.0691 | 51.3554
11 | 1.3556 | 0.03023 | -0.0651 | 44.8429
11.5 | 1.3593 | 0.03433 | -0.0618 | 39.5951
12 | 1.3665 | 0.03846 | -0.0592 | 35.5304
12.5 | 1.3707 | 0.04306 | -0.0569 | 31.8323
13 | 1.3749 | 0.04789 | -0.0549 | 28.7095
13.5 | 1.3862 | 0.0523 | -0.0536 | 26.5048
14 | 1.3997 | 0.05663 | -0.0526 | 24.7166
14.5 | 1.4136 | 0.06107 | -0.0519 | 23.1472
15 | 1.4289 | 0.06541 | -0.0513 | 21.8453

## 55. Re 2M Mach 0.50 (1)
BIGFOIL.COM POLAR EXPORT
NACA64-620 a=0.8
NACA64-620 a=0.8 |  |  |  | Cl Max: | 1.708 | at alpha= | 9 | deg
JavaFoil+Calcfoil stall+Eppler ext transition |  |  |  | L/D Max: | 133.067 | at alpha= | 6 | deg
Re: | 2000000 |  |  | Cd Min: | 0.00614 | at alpha= | -4 | deg
Mach: | 0.5 |  |  | Cl=0 at alpha= | -4.7464 | deg
|  |  |  | @ Cl=0.1, Cd= | 0.0066968
|  |  |  | @ Cl=0.4, Cd= | 0.00734
|  |  |  | @ Cl=0.6, Cd= | 0.0076704
alpha (deg) | Cl | Cd | Cm | Cl/Cd
-20 | -0.882 | 0.17732 | -0.053 | -4.975
-19.5 | -0.854 | 0.17341 | -0.053 | -4.922
-19 | -0.823 | 0.17272 | -0.052 | -4.767
-18.5 | -0.795 | 0.16638 | -0.052 | -4.775
-18 | -0.766 | 0.15965 | -0.052 | -4.797
-17.5 | -0.739 | 0.15422 | -0.054 | -4.79
-17 | -0.708 | 0.14574 | -0.052 | -4.856
-16.5 | -0.679 | 0.14083 | -0.051 | -4.819
-16 | -0.65 | 0.13889 | -0.051 | -4.678
-15.5 | -0.621 | 0.13085 | -0.052 | -4.749
-15 | -0.593 | 0.13158 | -0.052 | -4.504
-14.5 | -0.563 | 0.12374 | -0.05 | -4.548
-14 | -0.534 | 0.11913 | -0.049 | -4.482
-13.5 | -0.505 | 0.11681 | -0.05 | -4.326
-13 | -0.477 | 0.11328 | -0.05 | -4.208
-12.5 | -0.448 | 0.1072 | -0.051 | -4.18
-12 | -0.419 | 0.11306 | -0.051 | -3.708
-11.5 | -0.391 | 0.09522 | -0.052 | -4.102
-11 | -0.362 | 0.07863 | -0.055 | -4.607
-10.5 | -0.514 | 0.07272 | -0.059 | -7.073
-10 | -0.519 | 0.06121 | -0.071 | -8.481
-9.5 | -0.551 | 0.02594 | -0.101 | -21.256
-9 | -0.517 | 0.02179 | -0.104 | -23.71
-8.5 | -0.469 | 0.01984 | -0.105 | -23.656
-8 | -0.418 | 0.01689 | -0.107 | -24.718
-7.5 | -0.359 | 0.01586 | -0.109 | -22.66
-7 | -0.298 | 0.01479 | -0.11 | -20.166
-6.5 | -0.235 | 0.01391 | -0.111 | -16.884
-6 | -0.17 | 0.01327 | -0.113 | -12.771
-5.5 | -0.103 | 0.01266 | -0.114 | -8.121
-5 | -0.035 | 0.01219 | -0.115 | -2.87
-4.5 | 0.034 | 0.01129 | -0.116 | 2.988
-4 | 0.108 | 0.00614 | -0.123 | 17.545
-3.5 | 0.18 | 0.00704 | -0.124 | 25.629
-3 | 0.254 | 0.00714 | -0.124 | 35.61
-2.5 | 0.327 | 0.00723 | -0.125 | 45.234
-2 | 0.4 | 0.00734 | -0.126 | 54.426
-1.5 | 0.472 | 0.00746 | -0.127 | 63.339
-1 | 0.545 | 0.00758 | -0.128 | 71.911
-0.5 | 0.618 | 0.0077 | -0.129 | 80.233
0 | 0.68 | 0.008 | -0.129 | 84.974
0.5 | 0.751 | 0.00815 | -0.13 | 92.072
1 | 0.821 | 0.00835 | -0.131 | 98.417
1.5 | 0.892 | 0.00857 | -0.132 | 104.042
2 | 0.962 | 0.00879 | -0.133 | 109.402
2.5 | 1.032 | 0.009 | -0.133 | 114.671
3 | 1.102 | 0.00925 | -0.134 | 119.084
3.5 | 1.172 | 0.00953 | -0.135 | 123.007
4 | 1.241 | 0.00977 | -0.136 | 127.035
4.5 | 1.31 | 0.01007 | -0.136 | 130.172
5 | 1.379 | 0.01039 | -0.137 | 132.725
5.5 | 1.425 | 0.01072 | -0.138 | 132.943
6 | 1.486 | 0.01117 | -0.138 | 133.067
6.5 | 1.543 | 0.01168 | -0.139 | 132.133
7 | 1.596 | 0.01224 | -0.14 | 130.402
7.5 | 1.643 | 0.01283 | -0.14 | 128.094
8 | 1.66 | 0.02776 | -0.139 | 59.783
8.5 | 1.69 | 0.02971 | -0.139 | 56.869
9 | 1.708 | 0.0321 | -0.139 | 53.222
9.5 | 1.706 | 0.03471 | -0.139 | 49.155
10 | 1.666 | 0.03774 | -0.14 | 44.136
10.5 | 1.547 | 0.04152 | -0.14 | 37.261
11 | 1.026 | 0.05095 | -0.137 | 20.143
11.5 | 0.917 | 0.09033 | -0.061 | 10.146
12 | 0.945 | 0.10025 | -0.065 | 9.423
12.5 | 0.972 | 0.10968 | -0.065 | 8.858
13 | 1 | 0.11309 | -0.071 | 8.844
13.5 | 1.027 | 0.12023 | -0.072 | 8.546
14 | 1.057 | 0.12601 | -0.078 | 8.389

## 56. Re 2M Mach 0.50 (2)
BIGFOIL.COM POLAR EXPORT
NACA64-620 a=0.8
NACA64-620 a=0.8 |  |  |  | Cl Max: | 1.4463 | at alpha= | 8 | deg
XFOIL ncrit=9 |  |  |  | L/D Max: | 116.804 | at alpha= | 5 | deg
Re: | 2000000 |  |  | Cd Min: | 0.14438 | at alpha= | -16.5 | deg
Mach: | 0.5 |  |  | Cl=0 at alpha= | -4.5951 | deg
|  |  |  | @ Cl=0.1, Cd= | 0.0082396
|  |  |  | @ Cl=0.4, Cd= | 0.0069699
|  |  |  | @ Cl=0.6, Cd= | 0.0073257
alpha (deg) | Cl | Cd | Cm | Cl/Cd
-16.5 | -0.25 | 0.14438 | -0.0926 | -1.7315
-16 | -0.2527 | 0.13319 | -0.099 | -1.8973
-15.5 | -0.252 | 0.12327 | -0.1048 | -2.0443
-15 | -0.3104 | 0.10448 | -0.1162 | -2.9709
-14.5 | -0.3758 | 0.08692 | -0.128 | -4.3235
-14 | -0.4176 | 0.07372 | -0.1369 | -5.6647
-13.5 | -0.4452 | 0.06304 | -0.1438 | -7.0622
-13 | -0.4598 | 0.05459 | -0.1485 | -8.4228
-12.5 | -0.4703 | 0.04739 | -0.1516 | -9.924
-12 | -0.4794 | 0.04104 | -0.1532 | -11.6813
-11.5 | -0.4833 | 0.03572 | -0.1534 | -13.5302
-11 | -0.4794 | 0.03137 | -0.1524 | -15.2821
-10.5 | -0.4688 | 0.02786 | -0.1505 | -16.827
-10 | -0.4571 | 0.02474 | -0.1478 | -18.4762
-9.5 | -0.4411 | 0.02205 | -0.1448 | -20.0045
-9 | -0.4214 | 0.01965 | -0.1416 | -21.4453
-8.5 | -0.3974 | 0.01753 | -0.1382 | -22.6697
-8 | -0.3777 | 0.01547 | -0.134 | -24.415
-7 | -0.3074 | 0.01223 | -0.1293 | -25.1349
-6.5 | -0.2485 | 0.01144 | -0.1283 | -21.722
-6 | -0.1857 | 0.0108 | -0.1276 | -17.1944
-5.5 | -0.1199 | 0.01026 | -0.1274 | -11.6862
-4.5 | 0.0126 | 0.00921 | -0.1276 | 1.3681
-3.5 | 0.1441 | 0.00775 | -0.1287 | 18.5935
-3 | 0.2087 | 0.00684 | -0.1294 | 30.5117
-2.5 | 0.2789 | 0.0068 | -0.13 | 41.0147
-2 | 0.3479 | 0.00687 | -0.1304 | 50.6405
-1.5 | 0.4157 | 0.007 | -0.1307 | 59.3857
-1 | 0.4844 | 0.00709 | -0.1311 | 68.3216
-0.5 | 0.5502 | 0.0072 | -0.1311 | 76.4167
0 | 0.6136 | 0.00736 | -0.1306 | 83.3696
0.5 | 0.6793 | 0.00746 | -0.1305 | 91.059
1 | 0.7397 | 0.00761 | -0.1294 | 97.2011
1.5 | 0.7915 | 0.0078 | -0.1267 | 101.4744
2 | 0.847 | 0.00808 | -0.1247 | 104.8267
2.5 | 0.9073 | 0.00833 | -0.1236 | 108.9196
3.5 | 1.0236 | 0.00897 | -0.1205 | 114.1137
4 | 1.0784 | 0.00944 | -0.1183 | 114.2373
4.5 | 1.1373 | 0.00981 | -0.1167 | 115.9327
5 | 1.1949 | 0.01023 | -0.1148 | 116.8035
5.5 | 1.2448 | 0.0109 | -0.1118 | 114.2018
6 | 1.3017 | 0.01142 | -0.1097 | 113.9842
6.5 | 1.3499 | 0.01224 | -0.1063 | 110.2859
7 | 1.398 | 0.01315 | -0.1029 | 106.3118
7.5 | 1.4399 | 0.01436 | -0.0988 | 100.2716
8 | 1.4463 | 0.01711 | -0.0911 | 84.5295
8.5 | 1.4072 | 0.02248 | -0.0805 | 62.5979
9 | 1.3759 | 0.02837 | -0.0725 | 48.4984
9.5 | 1.3493 | 0.03469 | -0.0664 | 38.8959
11 | 1.309 | 0.05406 | -0.056 | 24.2138
11.5 | 1.3104 | 0.06013 | -0.0543 | 21.7928
12 | 1.3117 | 0.06652 | -0.0531 | 19.7189
12.5 | 1.3131 | 0.07323 | -0.0523 | 17.9312
13 | 1.3235 | 0.07942 | -0.052 | 16.6646

## 57. Re 3M Mach 0.00 (1)
BIGFOIL.COM POLAR EXPORT
NACA64-620 a=0.8
NACA64-620 a=0.8 |  |  |  | Cl Max: | 1.909 | at alpha= | 15 | deg
JavaFoil+Calcfoil stall+Eppler ext transition |  |  |  | L/D Max: | 162.952 | at alpha= | 7.5 | deg
Re: | 3000000 |  |  | Cd Min: | 0.00596 | at alpha= | -4 | deg
Mach: | 0 |  |  | Cl=0 at alpha= | -4.746 | deg
|  |  |  | @ Cl=0.1, Cd= | 0.0059676
|  |  |  | @ Cl=0.4, Cd= | 0.0063
|  |  |  | @ Cl=0.6, Cd= | 0.0065707
alpha (deg) | Cl | Cd | Cm | Cl/Cd
-20 | -0.89 | 0.14757 | -0.049 | -6.034
-19.5 | -0.901 | 0.13803 | -0.051 | -6.527
-19 | -0.909 | 0.1297 | -0.053 | -7.006
-18.5 | -0.915 | 0.12071 | -0.055 | -7.583
-18 | -0.918 | 0.11355 | -0.056 | -8.085
-17.5 | -0.929 | 0.09702 | -0.061 | -9.578
-17 | -0.936 | 0.08407 | -0.064 | -11.133
-16.5 | -0.96 | 0.06063 | -0.071 | -15.827
-16 | -0.958 | 0.05237 | -0.073 | -18.29
-15.5 | -0.952 | 0.04492 | -0.075 | -21.2
-15 | -0.941 | 0.03942 | -0.077 | -23.873
-14.5 | -0.925 | 0.03484 | -0.079 | -26.545
-14 | -0.905 | 0.03059 | -0.081 | -29.591
-13.5 | -0.88 | 0.0276 | -0.082 | -31.884
-13 | -0.85 | 0.02513 | -0.083 | -33.827
-12.5 | -0.816 | 0.02325 | -0.085 | -35.1
-12 | -0.779 | 0.02142 | -0.086 | -36.366
-11.5 | -0.738 | 0.01987 | -0.087 | -37.169
-11 | -0.694 | 0.01826 | -0.088 | -38.025
-10.5 | -0.646 | 0.01699 | -0.089 | -38.02
-10 | -0.596 | 0.01593 | -0.091 | -37.41
-9.5 | -0.544 | 0.01487 | -0.092 | -36.613
-9 | -0.492 | 0.01398 | -0.093 | -35.151
-8.5 | -0.438 | 0.01231 | -0.094 | -35.609
-8 | -0.383 | 0.01173 | -0.095 | -32.614
-7.5 | -0.326 | 0.01116 | -0.097 | -29.221
-7 | -0.275 | 0.00974 | -0.1 | -28.24
-6.5 | -0.218 | 0.00887 | -0.103 | -24.559
-6 | -0.156 | 0.00866 | -0.104 | -18.058
-5.5 | -0.094 | 0.00851 | -0.104 | -11.08
-5 | -0.032 | 0.00839 | -0.105 | -3.809
-4.5 | 0.031 | 0.00597 | -0.106 | 5.139
-4 | 0.094 | 0.00596 | -0.107 | 15.701
-3.5 | 0.157 | 0.00604 | -0.108 | 25.927
-3 | 0.22 | 0.00606 | -0.109 | 36.312
-2.5 | 0.283 | 0.00613 | -0.11 | 46.169
-2 | 0.346 | 0.00624 | -0.111 | 55.472
-1.5 | 0.409 | 0.00631 | -0.111 | 64.87
-1 | 0.472 | 0.00641 | -0.112 | 73.664
-0.5 | 0.535 | 0.00651 | -0.113 | 82.202
0 | 0.598 | 0.00658 | -0.114 | 90.834
0.5 | 0.658 | 0.0063 | -0.114 | 104.386
1 | 0.719 | 0.00679 | -0.115 | 105.984
1.5 | 0.781 | 0.00688 | -0.115 | 113.538
2 | 0.842 | 0.00701 | -0.116 | 120.031
2.5 | 0.903 | 0.00712 | -0.117 | 126.906
3 | 0.964 | 0.00725 | -0.117 | 132.911
3.5 | 1.025 | 0.00739 | -0.118 | 138.813
4 | 1.086 | 0.00753 | -0.119 | 144.17
4.5 | 1.147 | 0.00769 | -0.119 | 149.158
5 | 1.207 | 0.00783 | -0.12 | 154.145
5.5 | 1.255 | 0.00802 | -0.121 | 156.479
6 | 1.312 | 0.00825 | -0.121 | 158.901
6.5 | 1.367 | 0.0085 | -0.122 | 160.703
7 | 1.421 | 0.00877 | -0.123 | 162.015
7.5 | 1.473 | 0.00904 | -0.123 | 162.952
8 | 1.518 | 0.01131 | -0.123 | 134.192
8.5 | 1.564 | 0.01292 | -0.123 | 121.056
9 | 1.602 | 0.01926 | -0.123 | 83.166
9.5 | 1.646 | 0.02011 | -0.124 | 81.848
10 | 1.686 | 0.02106 | -0.124 | 80.076
10.5 | 1.725 | 0.02214 | -0.125 | 77.918
11 | 1.76 | 0.02322 | -0.125 | 75.781
11.5 | 1.792 | 0.02432 | -0.125 | 73.664
12 | 1.82 | 0.02553 | -0.126 | 71.291
12.5 | 1.846 | 0.02673 | -0.126 | 69.039
13 | 1.866 | 0.02823 | -0.127 | 66.102
13.5 | 1.883 | 0.02972 | -0.127 | 63.347
14 | 1.896 | 0.03133 | -0.127 | 60.529
14.5 | 1.906 | 0.03299 | -0.127 | 57.765
15 | 1.909 | 0.03474 | -0.127 | 54.94
15.5 | 1.907 | 0.03675 | -0.128 | 51.888
16 | 1.901 | 0.0388 | -0.128 | 48.997
16.5 | 1.891 | 0.04108 | -0.128 | 46.036
17 | 1.877 | 0.04368 | -0.128 | 42.975
17.5 | 1.861 | 0.04584 | -0.128 | 40.599
18 | 1.84 | 0.04857 | -0.128 | 37.886
18.5 | 1.816 | 0.05161 | -0.128 | 35.197
19 | 1.79 | 0.05468 | -0.128 | 32.74
19.5 | 1.76 | 0.05848 | -0.128 | 30.096
20 | 1.726 | 0.06179 | -0.128 | 27.939

## 58. Re 3M Mach 0.00 (2)
BIGFOIL.COM POLAR EXPORT
NACA64-620 a=0.8
NACA64-620 a=0.8 |  |  |  | Cl Max: | 1.6206 | at alpha= | 20 | deg
XFOIL ncrit=9 |  |  |  | L/D Max: | 170.876 | at alpha= | 6 | deg
Re: | 3000000 |  |  | Cd Min: | 0.09433 | at alpha= | 20 | deg
Mach: | 0 |  |  | Cl=0 at alpha= | -4.6907 | deg
|  |  |  | @ Cl=0.1, Cd= | 0.006525
|  |  |  | @ Cl=0.4, Cd= | 0.005613
|  |  |  | @ Cl=0.6, Cd= | 0.0058131
alpha (deg) | Cl | Cd | Cm | Cl/Cd
-20 | -1.0532 | 0.05569 | -0.1115 | -18.9118
-19.5 | -1.068 | 0.0489 | -0.1139 | -21.8405
-19 | -1.0863 | 0.04234 | -0.1156 | -25.6566
-18.5 | -1.0885 | 0.03764 | -0.1164 | -28.9187
-18 | -1.0781 | 0.03417 | -0.1167 | -31.5511
-17.5 | -1.0613 | 0.03144 | -0.1167 | -33.7564
-17 | -1.042 | 0.02895 | -0.1165 | -35.9931
-16.5 | -1.025 | 0.02653 | -0.1158 | -38.6355
-16 | -1.0041 | 0.02445 | -0.115 | -41.0675
-15.5 | -0.9812 | 0.02252 | -0.1142 | -43.5702
-15 | -0.9558 | 0.02087 | -0.1131 | -45.7978
-14.5 | -0.93 | 0.01923 | -0.1119 | -48.3619
-14 | -0.908 | 0.0175 | -0.1102 | -51.8857
-13.5 | -0.8834 | 0.01603 | -0.1084 | -55.1092
-13 | -0.8602 | 0.01466 | -0.1062 | -58.6767
-12.5 | -0.8398 | 0.01356 | -0.1031 | -61.9322
-12 | -0.7969 | 0.01296 | -0.1023 | -61.4892
-11.5 | -0.7523 | 0.01231 | -0.1017 | -61.1129
-11 | -0.7044 | 0.0117 | -0.1015 | -60.2051
-10.5 | -0.6532 | 0.01124 | -0.1017 | -58.1139
-10 | -0.6004 | 0.01084 | -0.102 | -55.3875
-9.5 | -0.5461 | 0.01048 | -0.1024 | -52.1088
-9 | -0.4923 | 0.01 | -0.1029 | -49.23
-8.5 | -0.4368 | 0.00967 | -0.1035 | -45.1706
-8 | -0.3799 | 0.0094 | -0.1043 | -40.4149
-7.5 | -0.3237 | 0.00904 | -0.105 | -35.8075
-7 | -0.2665 | 0.00879 | -0.1058 | -30.3185
-6.5 | -0.2089 | 0.00849 | -0.1066 | -24.6054
-6 | -0.1513 | 0.00825 | -0.1075 | -18.3394
-5.5 | -0.0935 | 0.00789 | -0.1084 | -11.8504
-5 | -0.036 | 0.00754 | -0.1093 | -4.7745
-4.5 | 0.0222 | 0.00719 | -0.1104 | 3.0876
-4 | 0.0797 | 0.00674 | -0.1114 | 11.8249
-3.5 | 0.1373 | 0.00613 | -0.1126 | 22.398
-3 | 0.195 | 0.00563 | -0.1137 | 34.6359
-2.5 | 0.2549 | 0.00555 | -0.1148 | 45.9279
-2 | 0.3143 | 0.0056 | -0.1157 | 56.125
-1.5 | 0.3742 | 0.0056 | -0.1168 | 66.8214
-1 | 0.4337 | 0.00563 | -0.1178 | 77.0337
-0.5 | 0.4926 | 0.00573 | -0.1186 | 85.9686
0 | 0.5523 | 0.00574 | -0.1196 | 96.2195
0.5 | 0.611 | 0.00583 | -0.1205 | 104.8027
1 | 0.6693 | 0.00594 | -0.1212 | 112.6768
1.5 | 0.7285 | 0.00597 | -0.1222 | 122.0268
2 | 0.7867 | 0.00605 | -0.123 | 130.0331
2.5 | 0.8437 | 0.00618 | -0.1235 | 136.521
3 | 0.9015 | 0.00627 | -0.1242 | 143.7799
3.5 | 0.9586 | 0.00636 | -0.1248 | 150.7233
4 | 1.0134 | 0.00654 | -0.125 | 154.9541
4.5 | 1.0703 | 0.00662 | -0.1256 | 161.6767
5 | 1.1233 | 0.00683 | -0.1254 | 164.4656
5.5 | 1.1777 | 0.00697 | -0.1256 | 168.967
6 | 1.2286 | 0.00719 | -0.1251 | 170.8762
7 | 1.3043 | 0.00804 | -0.1192 | 162.2264
7.5 | 1.3079 | 0.00941 | -0.1103 | 138.9904
8 | 1.3181 | 0.01083 | -0.1034 | 121.7082
8.5 | 1.3237 | 0.01262 | -0.0962 | 104.8891
9 | 1.3343 | 0.0144 | -0.0903 | 92.6597
9.5 | 1.342 | 0.0165 | -0.0844 | 81.3333
10 | 1.3518 | 0.01874 | -0.0794 | 72.1345
10.5 | 1.3643 | 0.02106 | -0.0752 | 64.7816
11 | 1.378 | 0.02357 | -0.0715 | 58.4641
11.5 | 1.3907 | 0.02634 | -0.0682 | 52.798
12 | 1.4006 | 0.02953 | -0.0651 | 47.4297
12.5 | 1.4116 | 0.03285 | -0.0624 | 42.9711
13 | 1.4241 | 0.03625 | -0.0602 | 39.2855
13.5 | 1.4397 | 0.03953 | -0.0585 | 36.4204
14 | 1.4558 | 0.04291 | -0.0571 | 33.9268
14.5 | 1.4741 | 0.04619 | -0.0561 | 31.9138
15 | 1.4898 | 0.04982 | -0.0551 | 29.9037
16.5 | 1.5358 | 0.06136 | -0.0536 | 25.0293
17 | 1.552 | 0.06534 | -0.0534 | 23.7527
17.5 | 1.567 | 0.06954 | -0.0535 | 22.5338
18 | 1.579 | 0.07419 | -0.0537 | 21.2832
18.5 | 1.5881 | 0.07928 | -0.0541 | 20.0315
19 | 1.5989 | 0.08422 | -0.0547 | 18.9848
19.5 | 1.6114 | 0.08901 | -0.0554 | 18.1036
20 | 1.6206 | 0.09433 | -0.0565 | 17.1801

## 59. Re 3M Mach 0.10 (1)
BIGFOIL.COM POLAR EXPORT
NACA64-620 a=0.8
NACA64-620 a=0.8 |  |  |  | Cl Max: | 1.899 | at alpha= | 14.5 | deg
JavaFoil+Calcfoil stall+Eppler ext transition |  |  |  | L/D Max: | 162.158 | at alpha= | 7.5 | deg
Re: | 3000000 |  |  | Cd Min: | 0.00594 | at alpha= | 0.5 | deg
Mach: | 0.1 |  |  | Cl=0 at alpha= | -4.746 | deg
|  |  |  | @ Cl=0.1, Cd= | 0.0059948
|  |  |  | @ Cl=0.4, Cd= | 0.006296
|  |  |  | @ Cl=0.6, Cd= | 0.0066084
alpha (deg) | Cl | Cd | Cm | Cl/Cd
-20 | -0.855 | 0.1511 | -0.049 | -5.659
-19.5 | -0.868 | 0.14261 | -0.05 | -6.086
-19 | -0.879 | 0.13411 | -0.052 | -6.553
-18.5 | -0.887 | 0.12571 | -0.053 | -7.059
-18 | -0.895 | 0.11658 | -0.055 | -7.678
-17.5 | -0.903 | 0.10526 | -0.058 | -8.575
-17 | -0.907 | 0.09521 | -0.061 | -9.528
-16.5 | -0.921 | 0.07723 | -0.066 | -11.926
-16 | -0.945 | 0.05397 | -0.073 | -17.51
-15.5 | -0.939 | 0.0479 | -0.075 | -19.603
-15 | -0.931 | 0.04161 | -0.077 | -22.366
-14.5 | -0.918 | 0.03638 | -0.079 | -25.227
-14 | -0.901 | 0.03158 | -0.081 | -28.517
-13.5 | -0.877 | 0.0284 | -0.082 | -30.873
-13 | -0.849 | 0.02574 | -0.084 | -32.963
-12.5 | -0.816 | 0.02375 | -0.085 | -34.342
-12 | -0.779 | 0.02192 | -0.086 | -35.548
-11.5 | -0.74 | 0.02018 | -0.087 | -36.646
-11 | -0.696 | 0.01853 | -0.089 | -37.552
-10.5 | -0.648 | 0.01721 | -0.09 | -37.642
-10 | -0.598 | 0.01615 | -0.091 | -37.01
-9.5 | -0.546 | 0.01504 | -0.092 | -36.308
-9 | -0.493 | 0.01414 | -0.093 | -34.865
-8.5 | -0.44 | 0.01246 | -0.095 | -35.318
-8 | -0.384 | 0.01183 | -0.096 | -32.473
-7.5 | -0.327 | 0.01127 | -0.097 | -29.045
-7 | -0.275 | 0.00979 | -0.1 | -28.032
-6.5 | -0.219 | 0.00888 | -0.103 | -24.665
-6 | -0.157 | 0.00867 | -0.104 | -18.111
-5.5 | -0.095 | 0.00851 | -0.105 | -11.14
-5 | -0.032 | 0.00842 | -0.106 | -3.814
-4.5 | 0.031 | 0.00597 | -0.107 | 5.168
-4 | 0.094 | 0.00599 | -0.108 | 15.703
-3.5 | 0.157 | 0.00604 | -0.108 | 26.042
-3 | 0.221 | 0.00606 | -0.109 | 36.498
-2.5 | 0.285 | 0.00616 | -0.11 | 46.219
-2 | 0.348 | 0.00623 | -0.111 | 55.825
-1.5 | 0.411 | 0.00631 | -0.112 | 65.127
-1 | 0.474 | 0.00643 | -0.113 | 73.751
-0.5 | 0.538 | 0.00651 | -0.114 | 82.647
0 | 0.601 | 0.00661 | -0.114 | 90.912
0.5 | 0.661 | 0.00594 | -0.115 | 111.158
1 | 0.723 | 0.0068 | -0.115 | 106.184
1.5 | 0.784 | 0.00691 | -0.116 | 113.519
2 | 0.846 | 0.00704 | -0.117 | 120.219
2.5 | 0.907 | 0.00717 | -0.117 | 126.596
3 | 0.969 | 0.00728 | -0.118 | 133.077
3.5 | 1.03 | 0.00742 | -0.119 | 138.741
4 | 1.091 | 0.00756 | -0.119 | 144.299
4.5 | 1.152 | 0.00772 | -0.12 | 149.19
5 | 1.213 | 0.00788 | -0.121 | 153.961
5.5 | 1.261 | 0.00806 | -0.121 | 156.39
6 | 1.318 | 0.00832 | -0.122 | 158.356
6.5 | 1.373 | 0.00856 | -0.122 | 160.348
7 | 1.427 | 0.00883 | -0.123 | 161.54
7.5 | 1.479 | 0.00912 | -0.124 | 162.158
8 | 1.524 | 0.01148 | -0.124 | 132.744
8.5 | 1.57 | 0.01312 | -0.124 | 119.682
9 | 1.607 | 0.0195 | -0.124 | 82.451
9.5 | 1.652 | 0.02042 | -0.124 | 80.872
10 | 1.692 | 0.02134 | -0.125 | 79.282
10.5 | 1.729 | 0.02239 | -0.125 | 77.24
11 | 1.763 | 0.0236 | -0.126 | 74.721
11.5 | 1.794 | 0.02474 | -0.126 | 72.526
12 | 1.822 | 0.02601 | -0.126 | 70.054
12.5 | 1.846 | 0.02731 | -0.127 | 67.588
13 | 1.864 | 0.02874 | -0.127 | 64.869
13.5 | 1.879 | 0.03031 | -0.127 | 62
14 | 1.891 | 0.03195 | -0.128 | 59.188
14.5 | 1.899 | 0.03355 | -0.128 | 56.596
15 | 1.898 | 0.03566 | -0.128 | 53.22
15.5 | 1.893 | 0.03758 | -0.128 | 50.381
16 | 1.884 | 0.03972 | -0.128 | 47.423
16.5 | 1.87 | 0.04215 | -0.128 | 44.369
17 | 1.853 | 0.04448 | -0.128 | 41.654
17.5 | 1.831 | 0.04731 | -0.129 | 38.696
18 | 1.806 | 0.05007 | -0.129 | 36.075
18.5 | 1.778 | 0.05327 | -0.129 | 33.371
19 | 1.747 | 0.0565 | -0.129 | 30.913
19.5 | 1.711 | 0.06062 | -0.128 | 28.232

## 60. Re 3M Mach 0.10 (2)
BIGFOIL.COM POLAR EXPORT
NACA64-620 a=0.8
NACA64-620 a=0.8 |  |  |  | Cl Max: | 1.6157 | at alpha= | 20 | deg
XFOIL ncrit=9 |  |  |  | L/D Max: | 170.761 | at alpha= | 6 | deg
Re: | 3000000 |  |  | Cd Min: | 0.09731 | at alpha= | 20 | deg
Mach: | 0.1 |  |  | Cl=0 at alpha= | -4.6886 | deg
|  |  |  | @ Cl=0.1, Cd= | 0.0065202
|  |  |  | @ Cl=0.4, Cd= | 0.0056298
|  |  |  | @ Cl=0.6, Cd= | 0.0058357
alpha (deg) | Cl | Cd | Cm | Cl/Cd
-20 | -1.0283 | 0.06001 | -0.1116 | -17.1355
-19.5 | -1.0425 | 0.0529 | -0.1146 | -19.707
-19 | -1.0437 | 0.04749 | -0.1165 | -21.9773
-18.5 | -1.0627 | 0.04096 | -0.118 | -25.9448
-18 | -1.0661 | 0.03618 | -0.1186 | -29.4666
-17.5 | -1.0545 | 0.03292 | -0.1186 | -32.0322
-17 | -1.0359 | 0.03023 | -0.1186 | -34.2673
-16.5 | -1.0174 | 0.02778 | -0.1181 | -36.6235
-16 | -0.9986 | 0.0255 | -0.1172 | -39.1608
-15.5 | -0.9766 | 0.02343 | -0.1164 | -41.6816
-15 | -0.9521 | 0.02165 | -0.1152 | -43.9769
-14.5 | -0.9261 | 0.01995 | -0.1141 | -46.4211
-14 | -0.9025 | 0.01825 | -0.1125 | -49.4521
-13.5 | -0.8788 | 0.01665 | -0.1107 | -52.7808
-13 | -0.8535 | 0.01526 | -0.1087 | -55.9305
-12.5 | -0.8394 | 0.01388 | -0.1051 | -60.4755
-12 | -0.7992 | 0.01318 | -0.1039 | -60.6373
-11 | -0.7079 | 0.01187 | -0.1028 | -59.6377
-10.5 | -0.657 | 0.01137 | -0.1028 | -57.7836
-10 | -0.6042 | 0.01094 | -0.103 | -55.2285
-9.5 | -0.5498 | 0.01057 | -0.1034 | -52.0151
-9 | -0.4955 | 0.0101 | -0.1038 | -49.0594
-8.5 | -0.4398 | 0.00974 | -0.1043 | -45.154
-8 | -0.3827 | 0.00945 | -0.105 | -40.4974
-7.5 | -0.3259 | 0.0091 | -0.1057 | -35.8132
-7 | -0.2685 | 0.00884 | -0.1064 | -30.3733
-6.5 | -0.2105 | 0.00854 | -0.1073 | -24.6487
-6 | -0.1524 | 0.00829 | -0.1081 | -18.3836
-5.5 | -0.0944 | 0.00794 | -0.109 | -11.8892
-5 | -0.0365 | 0.00757 | -0.11 | -4.8217
-4.5 | 0.0221 | 0.00724 | -0.111 | 3.0525
-3.5 | 0.1379 | 0.00617 | -0.1132 | 22.3501
-3 | 0.196 | 0.00565 | -0.1143 | 34.6903
-2.5 | 0.2562 | 0.00557 | -0.1154 | 45.9964
-1.5 | 0.3763 | 0.00561 | -0.1174 | 67.0766
-1 | 0.436 | 0.00566 | -0.1183 | 77.0318
-0.5 | 0.4955 | 0.00575 | -0.1192 | 86.1739
0 | 0.5554 | 0.00576 | -0.1202 | 96.4236
0.5 | 0.6143 | 0.00586 | -0.121 | 104.8294
1 | 0.6732 | 0.00596 | -0.1218 | 112.953
1.5 | 0.7326 | 0.006 | -0.1227 | 122.1
2 | 0.791 | 0.00608 | -0.1235 | 130.0987
2.5 | 0.8481 | 0.00622 | -0.124 | 136.3505
3 | 0.9066 | 0.0063 | -0.1247 | 143.9048
3.5 | 0.9639 | 0.00639 | -0.1253 | 150.8451
4 | 1.019 | 0.00657 | -0.1254 | 155.0989
4.5 | 1.0761 | 0.00666 | -0.1259 | 161.5766
5 | 1.1293 | 0.00686 | -0.1257 | 164.621
6 | 1.2346 | 0.00723 | -0.1252 | 170.7607
6.5 | 1.2817 | 0.00754 | -0.1238 | 169.9867
7 | 1.3079 | 0.0081 | -0.1185 | 161.4691
7.5 | 1.3109 | 0.00953 | -0.1097 | 137.5551
8 | 1.3206 | 0.01101 | -0.1026 | 119.9455
8.5 | 1.326 | 0.01285 | -0.0954 | 103.1907
9 | 1.3349 | 0.01474 | -0.0893 | 90.5631
9.5 | 1.3427 | 0.01692 | -0.0835 | 79.3558
10 | 1.351 | 0.0193 | -0.0784 | 70
10.5 | 1.3632 | 0.02173 | -0.0742 | 62.7335
11.5 | 1.3881 | 0.0273 | -0.0672 | 50.8462
12 | 1.3973 | 0.03064 | -0.0641 | 45.6038
12.5 | 1.4071 | 0.03418 | -0.0615 | 41.1673
13 | 1.4205 | 0.03761 | -0.0594 | 37.7692
13.5 | 1.4363 | 0.04098 | -0.0578 | 35.0488
14 | 1.4515 | 0.04454 | -0.0564 | 32.5887
14.5 | 1.4699 | 0.04792 | -0.0554 | 30.674
15 | 1.4851 | 0.05171 | -0.0544 | 28.7198
15.5 | 1.5025 | 0.05528 | -0.0537 | 27.1798
16 | 1.5208 | 0.05885 | -0.0534 | 25.842
16.5 | 1.5323 | 0.06339 | -0.053 | 24.1726
17 | 1.548 | 0.06755 | -0.053 | 22.9164
17.5 | 1.5619 | 0.07202 | -0.0531 | 21.687
18 | 1.5749 | 0.07663 | -0.0533 | 20.552
18.5 | 1.5831 | 0.08192 | -0.0537 | 19.325
19 | 1.5948 | 0.0869 | -0.0544 | 18.3521
19.5 | 1.6052 | 0.09212 | -0.0553 | 17.4251
20 | 1.6157 | 0.09731 | -0.0564 | 16.6036

## 61. Re 3M Mach 0.25 (1)
BIGFOIL.COM POLAR EXPORT
NACA64-620 a=0.8
NACA64-620 a=0.8 |  |  |  | Cl Max: | 1.843 | at alpha= | 13.5 | deg
JavaFoil+Calcfoil stall+Eppler ext transition |  |  |  | L/D Max: | 158.426 | at alpha= | 7.5 | deg
Re: | 3000000 |  |  | Cd Min: | 0.00607 | at alpha= | -4 | deg
Mach: | 0.25 |  |  | Cl=0 at alpha= | -4.7462 | deg
|  |  |  | @ Cl=0.1, Cd= | 0.0060737
|  |  |  | @ Cl=0.4, Cd= | 0.0064223
|  |  |  | @ Cl=0.6, Cd= | 0.0066344
alpha (deg) | Cl | Cd | Cm | Cl/Cd
-19 | -0.629 | 0.15651 | -0.046 | -4.018
-18.5 | -0.667 | 0.14664 | -0.048 | -4.548
-18 | -0.701 | 0.13837 | -0.049 | -5.065
-17.5 | -0.73 | 0.12974 | -0.051 | -5.628
-17 | -0.754 | 0.12183 | -0.052 | -6.19
-16.5 | -0.774 | 0.11386 | -0.054 | -6.797
-16 | -0.789 | 0.10569 | -0.056 | -7.464
-15.5 | -0.799 | 0.09681 | -0.059 | -8.257
-15 | -0.808 | 0.08511 | -0.063 | -9.498
-14.5 | -0.853 | 0.0503 | -0.077 | -16.951
-14 | -0.855 | 0.04074 | -0.08 | -20.986
-13.5 | -0.847 | 0.03466 | -0.083 | -24.437
-13 | -0.829 | 0.03086 | -0.084 | -26.861
-12.5 | -0.806 | 0.02732 | -0.086 | -29.509
-12 | -0.777 | 0.02448 | -0.088 | -31.73
-11.5 | -0.742 | 0.02216 | -0.089 | -33.489
-11 | -0.701 | 0.02024 | -0.091 | -34.638
-10.5 | -0.655 | 0.01863 | -0.092 | -35.149
-10 | -0.606 | 0.01724 | -0.093 | -35.136
-9.5 | -0.555 | 0.01614 | -0.094 | -34.371
-9 | -0.502 | 0.01504 | -0.095 | -33.36
-8.5 | -0.448 | 0.01314 | -0.097 | -34.11
-8 | -0.392 | 0.01247 | -0.098 | -31.429
-7.5 | -0.334 | 0.01184 | -0.099 | -28.23
-7 | -0.276 | 0.01128 | -0.1 | -24.433
-6.5 | -0.217 | 0.01057 | -0.102 | -20.494
-6 | -0.161 | 0.00892 | -0.107 | -18.069
-5.5 | -0.097 | 0.00883 | -0.108 | -11.022
-5 | -0.033 | 0.00859 | -0.109 | -3.839
-4.5 | 0.032 | 0.00842 | -0.11 | 3.759
-4 | 0.097 | 0.00607 | -0.111 | 15.913
-3.5 | 0.162 | 0.00615 | -0.111 | 26.255
-3 | 0.227 | 0.00619 | -0.112 | 36.717
-2.5 | 0.292 | 0.00623 | -0.113 | 46.924
-2 | 0.358 | 0.00639 | -0.114 | 55.937
-1.5 | 0.423 | 0.00644 | -0.115 | 65.573
-1 | 0.488 | 0.00653 | -0.116 | 74.652
-0.5 | 0.553 | 0.00628 | -0.116 | 87.923
0 | 0.614 | 0.00674 | -0.117 | 91.023
0.5 | 0.677 | 0.00684 | -0.118 | 99.045
1 | 0.741 | 0.00697 | -0.118 | 106.282
1.5 | 0.804 | 0.00707 | -0.119 | 113.75
2 | 0.868 | 0.00721 | -0.12 | 120.407
2.5 | 0.931 | 0.00736 | -0.12 | 126.541
3 | 0.994 | 0.00748 | -0.121 | 132.939
3.5 | 1.057 | 0.00764 | -0.122 | 138.368
4 | 1.119 | 0.00779 | -0.122 | 143.642
4.5 | 1.182 | 0.00798 | -0.123 | 148.155
5 | 1.244 | 0.00815 | -0.124 | 152.701
5.5 | 1.292 | 0.00839 | -0.124 | 154.069
6 | 1.35 | 0.00865 | -0.125 | 156.009
6.5 | 1.406 | 0.00894 | -0.126 | 157.256
7 | 1.46 | 0.00923 | -0.126 | 158.269
7.5 | 1.513 | 0.00955 | -0.127 | 158.426
8 | 1.557 | 0.01248 | -0.127 | 124.743
8.5 | 1.601 | 0.01515 | -0.127 | 105.688
9 | 1.639 | 0.02087 | -0.127 | 78.526
9.5 | 1.681 | 0.02191 | -0.127 | 76.722
10 | 1.718 | 0.02306 | -0.128 | 74.505
10.5 | 1.751 | 0.02431 | -0.128 | 72.044
11 | 1.78 | 0.02559 | -0.129 | 69.545
11.5 | 1.803 | 0.02701 | -0.129 | 66.755
12 | 1.821 | 0.02865 | -0.129 | 63.583
12.5 | 1.834 | 0.03023 | -0.13 | 60.654
13 | 1.841 | 0.03197 | -0.13 | 57.592
13.5 | 1.843 | 0.03386 | -0.13 | 54.418
14 | 1.838 | 0.03608 | -0.13 | 50.937
14.5 | 1.826 | 0.03831 | -0.13 | 47.679
15 | 1.803 | 0.04051 | -0.131 | 44.513
15.5 | 1.772 | 0.04345 | -0.131 | 40.781
16 | 1.734 | 0.04651 | -0.131 | 37.281
16.5 | 1.689 | 0.04946 | -0.131 | 34.154
17 | 1.637 | 0.0531 | -0.131 | 30.828
17.5 | 1.578 | 0.05725 | -0.13 | 27.558
18 | 1.512 | 0.06203 | -0.13 | 24.382
18.5 | 1.442 | 0.06667 | -0.13 | 21.629

## 62. Re 3M Mach 0.25 (2)
BIGFOIL.COM POLAR EXPORT
NACA64-620 a=0.8
NACA64-620 a=0.8 |  |  |  | Cl Max: | 1.5784 | at alpha= | 20 | deg
XFOIL ncrit=9 |  |  |  | L/D Max: | 168.249 | at alpha= | 6 | deg
Re: | 3000000 |  |  | Cd Min: | 0.11529 | at alpha= | 20 | deg
Mach: | 0.25 |  |  | Cl=0 at alpha= | -4.6772 | deg
|  |  |  | @ Cl=0.1, Cd= | 0.0068489
|  |  |  | @ Cl=0.4, Cd= | 0.0057427
|  |  |  | @ Cl=0.6, Cd= | 0.0059574
alpha (deg) | Cl | Cd | Cm | Cl/Cd
-20 | -0.8783 | 0.08804 | -0.1046 | -9.9761
-19.5 | -0.9196 | 0.07523 | -0.1129 | -12.2238
-19 | -0.9395 | 0.06607 | -0.1182 | -14.2198
-18.5 | -0.9509 | 0.0585 | -0.1221 | -16.2547
-18 | -0.9647 | 0.05121 | -0.1253 | -18.8381
-16.5 | -0.9812 | 0.03487 | -0.1286 | -28.1388
-16 | -0.9641 | 0.03182 | -0.1283 | -30.2986
-15.5 | -0.9432 | 0.0291 | -0.1278 | -32.4124
-15 | -0.9239 | 0.02662 | -0.1266 | -34.707
-14.5 | -0.9008 | 0.02436 | -0.1255 | -36.9787
-14 | -0.8762 | 0.02235 | -0.124 | -39.2036
-13.5 | -0.8492 | 0.02057 | -0.1224 | -41.2834
-13 | -0.8275 | 0.01863 | -0.1203 | -44.4176
-12.5 | -0.7999 | 0.01707 | -0.1183 | -46.86
-12 | -0.7713 | 0.01563 | -0.1162 | -49.3474
-11.5 | -0.7503 | 0.01416 | -0.1129 | -52.9873
-10.5 | -0.6737 | 0.01227 | -0.1096 | -54.9063
-10 | -0.6227 | 0.01164 | -0.109 | -53.4966
-9.5 | -0.5685 | 0.01115 | -0.1088 | -50.9865
-9 | -0.5122 | 0.01071 | -0.1088 | -47.8245
-8.5 | -0.456 | 0.01018 | -0.1089 | -44.7937
-8 | -0.3977 | 0.00982 | -0.1093 | -40.499
-7.5 | -0.3382 | 0.0095 | -0.1098 | -35.6
-7 | -0.2794 | 0.0091 | -0.1103 | -30.7033
-6.5 | -0.2193 | 0.00885 | -0.111 | -24.7797
-6 | -0.159 | 0.00853 | -0.1117 | -18.6401
-5.5 | -0.0989 | 0.00825 | -0.1124 | -11.9879
-5 | -0.0388 | 0.00781 | -0.1133 | -4.968
-4.5 | 0.0213 | 0.00749 | -0.1142 | 2.8438
-4 | 0.0818 | 0.00703 | -0.1152 | 11.6358
-3.5 | 0.1411 | 0.00644 | -0.1163 | 21.9099
-3 | 0.2012 | 0.00576 | -0.1175 | 34.9306
-2.5 | 0.2627 | 0.00571 | -0.1185 | 46.007
-2 | 0.3252 | 0.0057 | -0.1195 | 57.0526
-1.5 | 0.387 | 0.00573 | -0.1205 | 67.5393
-1 | 0.4485 | 0.00579 | -0.1214 | 77.4611
-0.5 | 0.5106 | 0.00585 | -0.1224 | 87.2821
0 | 0.5716 | 0.00592 | -0.1232 | 96.5541
0.5 | 0.6324 | 0.006 | -0.124 | 105.4
1 | 0.6939 | 0.00606 | -0.1249 | 114.505
2 | 0.8135 | 0.00629 | -0.126 | 129.3323
2.5 | 0.8737 | 0.00637 | -0.1267 | 137.1586
3 | 0.9337 | 0.00646 | -0.1272 | 144.5356
3.5 | 0.991 | 0.00662 | -0.1273 | 149.6979
4 | 1.0488 | 0.00675 | -0.1275 | 155.3778
4.5 | 1.106 | 0.00689 | -0.1275 | 160.5225
5 | 1.1599 | 0.00708 | -0.1268 | 163.8277
5.5 | 1.2127 | 0.00728 | -0.126 | 166.5797
6 | 1.2585 | 0.00748 | -0.1237 | 168.2487
6.5 | 1.2978 | 0.00786 | -0.1203 | 165.1145
7 | 1.3298 | 0.00853 | -0.1159 | 155.8968
7.5 | 1.3302 | 0.01026 | -0.1067 | 129.6491
8 | 1.3351 | 0.01211 | -0.0988 | 110.2477
8.5 | 1.3372 | 0.01431 | -0.0913 | 93.4451
9 | 1.3415 | 0.0167 | -0.0847 | 80.3293
9.5 | 1.3436 | 0.01953 | -0.0786 | 68.7967
10 | 1.3491 | 0.02255 | -0.0736 | 59.8271
10.5 | 1.3563 | 0.02581 | -0.0693 | 52.5494
11 | 1.3686 | 0.02899 | -0.066 | 47.2094
11.5 | 1.376 | 0.03276 | -0.0627 | 42.0024
12 | 1.3804 | 0.03702 | -0.0598 | 37.288
12.5 | 1.3896 | 0.04112 | -0.0575 | 33.7938
13 | 1.4028 | 0.0451 | -0.0558 | 31.1042
13.5 | 1.4194 | 0.04892 | -0.0545 | 29.0147
14.5 | 1.4528 | 0.05691 | -0.0525 | 25.528
15 | 1.4704 | 0.061 | -0.0519 | 24.1049
15.5 | 1.4856 | 0.06545 | -0.0515 | 22.6982
16.5 | 1.5144 | 0.07456 | -0.0511 | 20.3112
17 | 1.5295 | 0.07933 | -0.0512 | 19.2802
17.5 | 1.5393 | 0.08486 | -0.0516 | 18.1393
18 | 1.5494 | 0.0905 | -0.0523 | 17.1204
18.5 | 1.5601 | 0.09614 | -0.0532 | 16.2274
19 | 1.5702 | 0.10192 | -0.0543 | 15.4062
19.5 | 1.5774 | 0.10815 | -0.0558 | 14.5853
20 | 1.5784 | 0.11529 | -0.0578 | 13.6907

## 63. Re 3M Mach 0.50 (1)
BIGFOIL.COM POLAR EXPORT
NACA64-620 a=0.8
NACA64-620 a=0.8 |  |  |  | Cl Max: | 1.713 | at alpha= | 9 | deg
JavaFoil+Calcfoil stall+Eppler ext transition |  |  |  | L/D Max: | 143.532 | at alpha= | 5 | deg
Re: | 3000000 |  |  | Cd Min: | 0.0061 | at alpha= | -3.5 | deg
Mach: | 0.5 |  |  | Cl=0 at alpha= | -4.7464 | deg
|  |  |  | @ Cl=0.1, Cd= | 0.007076
|  |  |  | @ Cl=0.4, Cd= | 0.00683
|  |  |  | @ Cl=0.6, Cd= | 0.0071629
alpha (deg) | Cl | Cd | Cm | Cl/Cd
-20 | -0.883 | 0.1679 | -0.053 | -5.257
-19.5 | -0.855 | 0.16424 | -0.054 | -5.208
-19 | -0.824 | 0.16104 | -0.052 | -5.116
-18.5 | -0.795 | 0.15657 | -0.053 | -5.078
-18 | -0.766 | 0.1523 | -0.053 | -5.031
-17.5 | -0.739 | 0.14633 | -0.055 | -5.052
-17 | -0.708 | 0.13821 | -0.052 | -5.125
-16.5 | -0.679 | 0.13427 | -0.052 | -5.058
-16 | -0.65 | 0.13179 | -0.052 | -4.933
-15.5 | -0.622 | 0.12423 | -0.052 | -5.004
-15 | -0.593 | 0.12367 | -0.053 | -4.798
-14.5 | -0.563 | 0.11677 | -0.05 | -4.822
-14 | -0.534 | 0.1144 | -0.05 | -4.671
-13.5 | -0.506 | 0.11023 | -0.051 | -4.588
-13 | -0.477 | 0.10672 | -0.051 | -4.47
-12.5 | -0.448 | 0.10293 | -0.052 | -4.356
-12 | -0.419 | 0.10869 | -0.052 | -3.858
-11.5 | -0.391 | 0.09358 | -0.053 | -4.175
-11 | -0.363 | 0.07724 | -0.056 | -4.693
-10.5 | -0.515 | 0.07078 | -0.061 | -7.279
-10 | -0.532 | 0.05197 | -0.081 | -10.227
-9.5 | -0.554 | 0.02394 | -0.102 | -23.151
-9 | -0.518 | 0.02032 | -0.104 | -25.503
-8.5 | -0.471 | 0.01855 | -0.106 | -25.377
-8 | -0.419 | 0.0157 | -0.108 | -26.684
-7.5 | -0.36 | 0.01471 | -0.109 | -24.504
-7 | -0.299 | 0.01376 | -0.111 | -21.743
-6.5 | -0.236 | 0.01297 | -0.112 | -18.163
-6 | -0.17 | 0.01236 | -0.113 | -13.759
-5.5 | -0.103 | 0.01178 | -0.114 | -8.75
-5 | -0.035 | 0.0113 | -0.116 | -3.104
-4.5 | 0.034 | 0.01092 | -0.117 | 3.097
-4 | 0.108 | 0.00661 | -0.124 | 16.305
-3.5 | 0.18 | 0.0061 | -0.124 | 29.581
-3 | 0.254 | 0.00669 | -0.125 | 38.009
-2.5 | 0.327 | 0.00677 | -0.125 | 48.286
-2 | 0.4 | 0.00683 | -0.126 | 58.543
-1.5 | 0.472 | 0.00694 | -0.127 | 68.113
-1 | 0.545 | 0.00708 | -0.128 | 76.981
-0.5 | 0.618 | 0.00719 | -0.129 | 85.928
0 | 0.681 | 0.00744 | -0.13 | 91.544
0.5 | 0.752 | 0.00758 | -0.13 | 99.199
1 | 0.823 | 0.00777 | -0.131 | 105.924
1.5 | 0.893 | 0.00796 | -0.132 | 112.302
2 | 0.964 | 0.00815 | -0.133 | 118.237
2.5 | 1.034 | 0.00832 | -0.134 | 124.223
3 | 1.104 | 0.00856 | -0.134 | 128.978
3.5 | 1.174 | 0.00879 | -0.135 | 133.567
4 | 1.243 | 0.00901 | -0.136 | 138.027
4.5 | 1.313 | 0.00927 | -0.137 | 141.537
5 | 1.382 | 0.00963 | -0.137 | 143.532
5.5 | 1.427 | 0.01 | -0.138 | 142.763
6 | 1.488 | 0.01043 | -0.139 | 142.711
6.5 | 1.546 | 0.01086 | -0.139 | 142.298
7 | 1.593 | 0.0134 | -0.14 | 118.948
7.5 | 1.637 | 0.01601 | -0.14 | 102.251
8 | 1.665 | 0.02576 | -0.139 | 64.646
8.5 | 1.695 | 0.02764 | -0.139 | 61.335
9 | 1.713 | 0.0298 | -0.14 | 57.505
9.5 | 1.711 | 0.03222 | -0.14 | 53.115
10 | 1.671 | 0.03494 | -0.14 | 47.81
10.5 | 1.552 | 0.03851 | -0.14 | 40.303
11 | 1.041 | 0.0459 | -0.14 | 22.673
11.5 | 0.92 | 0.08678 | -0.072 | 10.6
12 | 0.945 | 0.09537 | -0.067 | 9.909
12.5 | 0.972 | 0.10323 | -0.066 | 9.415
13 | 1.007 | 0.10831 | -0.084 | 9.299
13.5 | 1.028 | 0.11158 | -0.074 | 9.214
14 | 1.072 | 0.11715 | -0.095 | 9.149

## 64. Re 3M Mach 0.50 (2)
BIGFOIL.COM POLAR EXPORT
NACA64-620 a=0.8
NACA64-620 a=0.8 |  |  |  | Cl Max: | 1.4434 | at alpha= | 7.5 | deg
XFOIL ncrit=9 |  |  |  | L/D Max: | 134.156 | at alpha= | 5 | deg
Re: | 3000000 |  |  | Cd Min: | 0.13223 | at alpha= | -16.5 | deg
Mach: | 0.5 |  |  | Cl=0 at alpha= | -4.6232 | deg
|  |  |  | @ Cl=0.1, Cd= | 0.0079562
|  |  |  | @ Cl=0.4, Cd= | 0.0062543
|  |  |  | @ Cl=0.6, Cd= | 0.0065067
alpha (deg) | Cl | Cd | Cm | Cl/Cd
-16.5 | -0.3137 | 0.13223 | -0.0987 | -2.3724
-16 | -0.379 | 0.11256 | -0.1116 | -3.3671
-15.5 | -0.4253 | 0.09744 | -0.1223 | -4.3647
-15 | -0.4613 | 0.08473 | -0.1311 | -5.4444
-14.5 | -0.486 | 0.07379 | -0.1386 | -6.5863
-14 | -0.5084 | 0.06381 | -0.145 | -7.9674
-13.5 | -0.5239 | 0.05536 | -0.1497 | -9.4635
-13 | -0.5366 | 0.04793 | -0.153 | -11.1955
-12.5 | -0.545 | 0.04159 | -0.1547 | -13.1041
-12 | -0.5519 | 0.03599 | -0.1551 | -15.3348
-11.5 | -0.5534 | 0.03128 | -0.1542 | -17.6918
-11 | -0.5473 | 0.02747 | -0.1522 | -19.9236
-10.5 | -0.5372 | 0.02421 | -0.1495 | -22.1892
-10 | -0.5238 | 0.02131 | -0.1463 | -24.58
-9.5 | -0.5028 | 0.01893 | -0.1429 | -26.561
-9 | -0.4805 | 0.01675 | -0.1392 | -28.6866
-8.5 | -0.456 | 0.01484 | -0.1351 | -30.7278
-8 | -0.4312 | 0.01306 | -0.1314 | -33.0168
-7.5 | -0.382 | 0.01171 | -0.13 | -32.6217
-7 | -0.3209 | 0.01093 | -0.129 | -29.3596
-6.5 | -0.2555 | 0.01036 | -0.1284 | -24.6622
-6 | -0.1896 | 0.0098 | -0.128 | -19.3469
-5.5 | -0.1204 | 0.00941 | -0.128 | -12.7949
-5 | -0.052 | 0.00904 | -0.1281 | -5.7522
-4.5 | 0.017 | 0.0086 | -0.1285 | 1.9767
-4 | 0.0845 | 0.00811 | -0.129 | 10.4192
-3 | 0.2195 | 0.00677 | -0.1307 | 32.4225
-2.5 | 0.2878 | 0.00621 | -0.1316 | 46.3446
-2 | 0.3585 | 0.0062 | -0.1324 | 57.8226
-1.5 | 0.4273 | 0.00629 | -0.1328 | 67.9332
-1 | 0.4972 | 0.00636 | -0.1335 | 78.1761
-0.5 | 0.566 | 0.00643 | -0.134 | 88.0249
0 | 0.6325 | 0.00658 | -0.1341 | 96.1246
0.5 | 0.698 | 0.00673 | -0.1339 | 103.7147
1 | 0.7644 | 0.0068 | -0.1339 | 112.4118
1.5 | 0.827 | 0.00694 | -0.1332 | 119.1643
2 | 0.879 | 0.00712 | -0.1303 | 123.4551
2.5 | 0.9312 | 0.00746 | -0.1276 | 124.8257
3 | 0.9922 | 0.00767 | -0.1265 | 129.3611
3.5 | 1.052 | 0.00794 | -0.1251 | 132.4937
4 | 1.1093 | 0.00831 | -0.1231 | 133.4898
4.5 | 1.1619 | 0.0088 | -0.1205 | 132.0341
5 | 1.2235 | 0.00912 | -0.1191 | 134.1557
5.5 | 1.2763 | 0.0097 | -0.1163 | 131.5773
6 | 1.3335 | 0.0102 | -0.1141 | 130.7353
6.5 | 1.3835 | 0.01096 | -0.1108 | 126.2318
7 | 1.4285 | 0.01193 | -0.1069 | 119.7402
7.5 | 1.4434 | 0.01402 | -0.0994 | 102.9529
8 | 1.4033 | 0.01872 | -0.0871 | 74.9626
8.5 | 1.3788 | 0.02367 | -0.0784 | 58.251
9 | 1.3574 | 0.02918 | -0.0714 | 46.5182
9.5 | 1.3411 | 0.03492 | -0.066 | 38.4049
10 | 1.33 | 0.04081 | -0.0618 | 32.5901
10.5 | 1.3251 | 0.04667 | -0.0586 | 28.393
11 | 1.3271 | 0.05232 | -0.0562 | 25.3651
11.5 | 1.3265 | 0.05851 | -0.0544 | 22.6713
12 | 1.3258 | 0.06504 | -0.053 | 20.3844
12.5 | 1.338 | 0.07072 | -0.0521 | 18.9197

## 65. Re 4M Mach 0.00 (1)
BIGFOIL.COM POLAR EXPORT
NACA64-620 a=0.8
NACA64-620 a=0.8 |  |  |  | Cl Max: | 1.913 | at alpha= | 15 | deg
JavaFoil+Calcfoil stall+Eppler ext transition |  |  |  | L/D Max: | 167.871 | at alpha= | 6.5 | deg
Re: | 4000000 |  |  | Cd Min: | 0.00576 | at alpha= | -4 | deg
Mach: | 0 |  |  | Cl=0 at alpha= | -4.746 | deg
|  |  |  | @ Cl=0.1, Cd= | 0.0057629
|  |  |  | @ Cl=0.4, Cd= | 0.0060129
|  |  |  | @ Cl=0.6, Cd= | 0.0062754
alpha (deg) | Cl | Cd | Cm | Cl/Cd
-20 | -0.893 | 0.14278 | -0.051 | -6.256
-19.5 | -0.904 | 0.13272 | -0.053 | -6.814
-19 | -0.913 | 0.12389 | -0.054 | -7.369
-18.5 | -0.921 | 0.11395 | -0.056 | -8.084
-18 | -0.925 | 0.10622 | -0.058 | -8.709
-17.5 | -0.945 | 0.08413 | -0.064 | -11.23
-17 | -0.964 | 0.06486 | -0.069 | -14.857
-16.5 | -0.969 | 0.054 | -0.072 | -17.94
-16 | -0.965 | 0.04782 | -0.074 | -20.175
-15.5 | -0.958 | 0.04115 | -0.076 | -23.275
-15 | -0.945 | 0.03669 | -0.078 | -25.763
-14.5 | -0.929 | 0.03265 | -0.079 | -28.44
-14 | -0.908 | 0.02882 | -0.081 | -31.509
-13.5 | -0.883 | 0.02604 | -0.082 | -33.889
-13 | -0.853 | 0.02375 | -0.084 | -35.904
-12.5 | -0.818 | 0.02199 | -0.085 | -37.211
-12 | -0.781 | 0.02025 | -0.086 | -38.572
-11.5 | -0.741 | 0.01866 | -0.087 | -39.699
-11 | -0.696 | 0.01728 | -0.089 | -40.278
-10.5 | -0.648 | 0.01608 | -0.09 | -40.268
-10 | -0.597 | 0.01512 | -0.091 | -39.498
-9.5 | -0.546 | 0.01411 | -0.092 | -38.684
-9 | -0.493 | 0.01329 | -0.093 | -37.078
-8.5 | -0.439 | 0.01167 | -0.095 | -37.64
-8 | -0.384 | 0.011 | -0.096 | -34.935
-7.5 | -0.335 | 0.00956 | -0.099 | -35.007
-7 | -0.279 | 0.00871 | -0.102 | -32.029
-6.5 | -0.218 | 0.00844 | -0.103 | -25.829
-6 | -0.156 | 0.0083 | -0.104 | -18.829
-5.5 | -0.094 | 0.00817 | -0.104 | -11.537
-5 | -0.032 | 0.00804 | -0.105 | -3.973
-4.5 | 0.031 | 0.00635 | -0.106 | 4.831
-4 | 0.094 | 0.00576 | -0.107 | 16.241
-3.5 | 0.157 | 0.00579 | -0.108 | 27.035
-3 | 0.22 | 0.00585 | -0.109 | 37.603
-2.5 | 0.283 | 0.0059 | -0.11 | 47.952
-2 | 0.346 | 0.00597 | -0.111 | 58.021
-1.5 | 0.409 | 0.00602 | -0.111 | 67.909
-1 | 0.472 | 0.0061 | -0.112 | 77.335
-0.5 | 0.535 | 0.00616 | -0.113 | 86.792
0 | 0.598 | 0.00627 | -0.114 | 95.428
0.5 | 0.661 | 0.00644 | -0.115 | 102.669
1 | 0.721 | 0.00608 | -0.115 | 118.522
1.5 | 0.782 | 0.00577 | -0.116 | 135.553
2 | 0.843 | 0.00667 | -0.116 | 126.393
2.5 | 0.904 | 0.00679 | -0.117 | 133.251
3 | 0.966 | 0.00692 | -0.118 | 139.587
3.5 | 1.027 | 0.00703 | -0.118 | 145.952
4 | 1.088 | 0.00713 | -0.119 | 152.419
4.5 | 1.148 | 0.0073 | -0.12 | 157.26
5 | 1.208 | 0.0075 | -0.12 | 161.166
5.5 | 1.256 | 0.00771 | -0.121 | 162.914
6 | 1.313 | 0.00793 | -0.121 | 165.653
6.5 | 1.368 | 0.00815 | -0.122 | 167.871
7 | 1.419 | 0.00958 | -0.122 | 148.094
7.5 | 1.468 | 0.01078 | -0.123 | 136.206
8 | 1.516 | 0.01224 | -0.123 | 123.929
8.5 | 1.562 | 0.01458 | -0.123 | 107.112
9 | 1.604 | 0.01832 | -0.123 | 87.562
9.5 | 1.648 | 0.01912 | -0.124 | 86.174
10 | 1.689 | 0.02005 | -0.124 | 84.237
10.5 | 1.727 | 0.02103 | -0.125 | 82.124
11 | 1.762 | 0.02204 | -0.125 | 79.936
11.5 | 1.794 | 0.02308 | -0.126 | 77.727
12 | 1.823 | 0.02423 | -0.126 | 75.237
12.5 | 1.848 | 0.02536 | -0.127 | 72.889
13 | 1.87 | 0.02663 | -0.127 | 70.231
13.5 | 1.888 | 0.02811 | -0.127 | 67.153
14 | 1.901 | 0.02956 | -0.127 | 64.299
14.5 | 1.911 | 0.0312 | -0.128 | 61.25
15 | 1.913 | 0.03278 | -0.128 | 58.367
15.5 | 1.912 | 0.03458 | -0.128 | 55.273
16 | 1.906 | 0.03655 | -0.128 | 52.14
16.5 | 1.896 | 0.03876 | -0.128 | 48.915
17 | 1.882 | 0.04114 | -0.128 | 45.759
17.5 | 1.866 | 0.04319 | -0.129 | 43.199
18 | 1.845 | 0.04583 | -0.129 | 40.265
18.5 | 1.821 | 0.04866 | -0.129 | 37.431
19 | 1.795 | 0.05147 | -0.129 | 34.877
19.5 | 1.765 | 0.05508 | -0.129 | 32.047
20 | 1.731 | 0.05808 | -0.129 | 29.809

## 66. Re 4M Mach 0.00 (2)
BIGFOIL.COM POLAR EXPORT
NACA64-620 a=0.8
NACA64-620 a=0.8 |  |  |  | Cl Max: | 1.6526 | at alpha= | 20 | deg
XFOIL ncrit=9 |  |  |  | L/D Max: | 180.624 | at alpha= | 5.5 | deg
Re: | 4000000 |  |  | Cd Min: | 0.08989 | at alpha= | 20 | deg
Mach: | 0 |  |  | Cl=0 at alpha= | -4.699 | deg
|  |  |  | @ Cl=0.1, Cd= | 0.0064893
|  |  |  | @ Cl=0.4, Cd= | 0.0052939
|  |  |  | @ Cl=0.6, Cd= | 0.0054549
alpha (deg) | Cl | Cd | Cm | Cl/Cd
-20 | -1.0778 | 0.0531 | -0.1122 | -20.2976
-19 | -1.0697 | 0.04362 | -0.1156 | -24.5232
-18.5 | -1.0609 | 0.0397 | -0.1165 | -26.7229
-18 | -1.0582 | 0.03549 | -0.117 | -29.8168
-17.5 | -1.0856 | 0.02945 | -0.1164 | -36.8625
-17 | -1.072 | 0.02682 | -0.1157 | -39.9702
-16.5 | -1.0567 | 0.02434 | -0.1148 | -43.4141
-16 | -1.0366 | 0.02228 | -0.1138 | -46.526
-15.5 | -1.0131 | 0.0205 | -0.1127 | -49.4195
-15 | -0.9928 | 0.01862 | -0.1111 | -53.319
-14.5 | -0.9678 | 0.01707 | -0.1096 | -56.696
-14 | -0.9421 | 0.01568 | -0.1078 | -60.0829
-13.5 | -0.9178 | 0.01438 | -0.1057 | -63.8248
-13 | -0.9015 | 0.01317 | -0.1021 | -68.451
-12.5 | -0.861 | 0.01244 | -0.101 | -69.2122
-12 | -0.8146 | 0.01188 | -0.1006 | -68.569
-11.5 | -0.7648 | 0.01142 | -0.1006 | -66.9702
-11 | -0.7128 | 0.011 | -0.1008 | -64.8
-10.5 | -0.6609 | 0.01051 | -0.101 | -62.883
-10 | -0.6074 | 0.0101 | -0.1014 | -60.1386
-9.5 | -0.5522 | 0.00975 | -0.1019 | -56.6359
-9 | -0.4961 | 0.00946 | -0.1026 | -52.4419
-8.5 | -0.4401 | 0.00912 | -0.1033 | -48.2566
-8 | -0.3832 | 0.00881 | -0.1041 | -43.496
-7.5 | -0.3256 | 0.00859 | -0.1049 | -37.9045
-7 | -0.268 | 0.00831 | -0.1058 | -32.2503
-6.5 | -0.2098 | 0.00809 | -0.1067 | -25.9333
-6 | -0.1516 | 0.00785 | -0.1076 | -19.3121
-5.5 | -0.0933 | 0.00757 | -0.1086 | -12.325
-5 | -0.0354 | 0.00724 | -0.1095 | -4.8895
-4.5 | 0.0234 | 0.00696 | -0.1106 | 3.3621
-4 | 0.0817 | 0.00664 | -0.1116 | 12.3042
-3.5 | 0.14 | 0.00616 | -0.1128 | 22.7273
-2.5 | 0.2569 | 0.0053 | -0.1151 | 48.4717
-2 | 0.317 | 0.00526 | -0.1163 | 60.2662
-1.5 | 0.3765 | 0.00529 | -0.1173 | 71.172
-1 | 0.4367 | 0.0053 | -0.1183 | 82.3962
-0.5 | 0.4963 | 0.00533 | -0.1194 | 93.1144
0 | 0.5553 | 0.00544 | -0.1202 | 102.0772
0.5 | 0.6152 | 0.00546 | -0.1213 | 112.674
1 | 0.6745 | 0.00551 | -0.1223 | 122.4138
1.5 | 0.733 | 0.00561 | -0.1231 | 130.6595
2 | 0.7916 | 0.00571 | -0.1239 | 138.634
2.5 | 0.8504 | 0.00575 | -0.1248 | 147.8957
3 | 0.9075 | 0.00588 | -0.1254 | 154.3367
3.5 | 0.9651 | 0.00598 | -0.1261 | 161.388
4 | 1.0219 | 0.00609 | -0.1266 | 167.7997
4.5 | 1.0775 | 0.00625 | -0.127 | 172.4
5.5 | 1.1867 | 0.00657 | -0.1273 | 180.624
6 | 1.2369 | 0.00686 | -0.1267 | 180.3061
6.5 | 1.2769 | 0.00743 | -0.1242 | 171.8573
7 | 1.2767 | 0.00868 | -0.1143 | 147.0853
7.5 | 1.2895 | 0.00989 | -0.1074 | 130.3842
8 | 1.3019 | 0.01128 | -0.1009 | 115.4167
8.5 | 1.3135 | 0.01288 | -0.0947 | 101.9798
9 | 1.3277 | 0.01453 | -0.0894 | 91.3765
9.5 | 1.3404 | 0.01642 | -0.0842 | 81.6322
10 | 1.3552 | 0.0184 | -0.0798 | 73.6522
10.5 | 1.3744 | 0.02032 | -0.0762 | 67.6378
11 | 1.3867 | 0.02284 | -0.0723 | 60.7137
11.5 | 1.3996 | 0.02555 | -0.0689 | 54.7789
12 | 1.4125 | 0.02847 | -0.0659 | 49.6136
12.5 | 1.4274 | 0.03144 | -0.0634 | 45.4008
13 | 1.4453 | 0.03433 | -0.0614 | 42.1002
13.5 | 1.4629 | 0.03736 | -0.0597 | 39.1569
14 | 1.4825 | 0.04035 | -0.0584 | 36.741
14.5 | 1.4996 | 0.04366 | -0.0571 | 34.3472
15 | 1.5194 | 0.04678 | -0.0561 | 32.4797
15.5 | 1.5348 | 0.05045 | -0.0552 | 30.4222
17 | 1.5822 | 0.06174 | -0.0538 | 25.6268
17.5 | 1.5949 | 0.06609 | -0.0536 | 24.1322
18 | 1.6104 | 0.07021 | -0.0537 | 22.9369
18.5 | 1.6234 | 0.07474 | -0.0539 | 21.7206
19 | 1.6345 | 0.07956 | -0.0544 | 20.5442
19.5 | 1.6445 | 0.08455 | -0.055 | 19.45
20 | 1.6526 | 0.08989 | -0.0558 | 18.3847

## 67. Re 4M Mach 0.10 (1)
BIGFOIL.COM POLAR EXPORT
NACA64-620 a=0.8
NACA64-620 a=0.8 |  |  |  | Cl Max: | 1.903 | at alpha= | 14.5 | deg
JavaFoil+Calcfoil stall+Eppler ext transition |  |  |  | L/D Max: | 167.46 | at alpha= | 6.5 | deg
Re: | 4000000 |  |  | Cd Min: | 0.00576 | at alpha= | -4 | deg
Mach: | 0.1 |  |  | Cl=0 at alpha= | -4.746 | deg
|  |  |  | @ Cl=0.1, Cd= | 0.0057676
|  |  |  | @ Cl=0.4, Cd= | 0.0060425
|  |  |  | @ Cl=0.6, Cd= | 0.0063278
alpha (deg) | Cl | Cd | Cm | Cl/Cd
-20 | -0.857 | 0.14709 | -0.05 | -5.827
-19.5 | -0.871 | 0.13784 | -0.051 | -6.317
-19 | -0.882 | 0.12913 | -0.053 | -6.829
-18.5 | -0.892 | 0.12025 | -0.055 | -7.415
-18 | -0.901 | 0.11008 | -0.057 | -8.182
-17.5 | -0.912 | 0.09655 | -0.061 | -9.443
-17 | -0.922 | 0.08257 | -0.065 | -11.171
-16.5 | -0.948 | 0.05922 | -0.071 | -16.004
-16 | -0.952 | 0.04917 | -0.074 | -19.362
-15.5 | -0.945 | 0.04394 | -0.076 | -21.513
-15 | -0.936 | 0.03857 | -0.078 | -24.259
-14.5 | -0.922 | 0.03398 | -0.079 | -27.121
-14 | -0.904 | 0.02972 | -0.081 | -30.41
-13.5 | -0.88 | 0.02676 | -0.083 | -32.874
-13 | -0.851 | 0.02433 | -0.084 | -34.982
-12.5 | -0.818 | 0.02246 | -0.085 | -36.404
-12 | -0.782 | 0.02064 | -0.086 | -37.864
-11.5 | -0.741 | 0.01913 | -0.088 | -38.75
-11 | -0.697 | 0.01756 | -0.089 | -39.71
-10.5 | -0.649 | 0.01634 | -0.09 | -39.738
-10 | -0.599 | 0.01531 | -0.091 | -39.129
-9.5 | -0.547 | 0.01427 | -0.092 | -38.352
-9 | -0.494 | 0.01343 | -0.094 | -36.793
-8.5 | -0.441 | 0.01181 | -0.095 | -37.34
-8 | -0.385 | 0.01123 | -0.096 | -34.302
-7.5 | -0.334 | 0.00959 | -0.099 | -34.848
-7 | -0.28 | 0.00872 | -0.102 | -32.162
-6.5 | -0.219 | 0.00854 | -0.103 | -25.639
-6 | -0.157 | 0.00831 | -0.104 | -18.896
-5.5 | -0.095 | 0.00817 | -0.105 | -11.6
-5 | -0.032 | 0.00808 | -0.106 | -3.974
-4.5 | 0.031 | 0.00635 | -0.107 | 4.859
-4 | 0.094 | 0.00576 | -0.108 | 16.324
-3.5 | 0.157 | 0.00584 | -0.108 | 26.923
-3 | 0.221 | 0.00586 | -0.109 | 37.774
-2.5 | 0.285 | 0.00593 | -0.11 | 48.023
-2 | 0.348 | 0.00596 | -0.111 | 58.395
-1.5 | 0.411 | 0.00606 | -0.112 | 67.817
-1 | 0.474 | 0.00613 | -0.113 | 77.464
-0.5 | 0.538 | 0.00619 | -0.114 | 86.804
0 | 0.601 | 0.00633 | -0.114 | 94.9
0.5 | 0.664 | 0.00644 | -0.115 | 103.09
1 | 0.724 | 0.00611 | -0.116 | 118.413
1.5 | 0.786 | 0.0066 | -0.116 | 119.006
2 | 0.847 | 0.00672 | -0.117 | 126.027
2.5 | 0.909 | 0.00681 | -0.117 | 133.491
3 | 0.97 | 0.00694 | -0.118 | 139.786
3.5 | 1.031 | 0.00706 | -0.119 | 146.099
4 | 1.093 | 0.00719 | -0.12 | 151.956
4.5 | 1.153 | 0.00736 | -0.12 | 156.752
5 | 1.214 | 0.00755 | -0.121 | 160.731
5.5 | 1.262 | 0.00776 | -0.121 | 162.642
6 | 1.319 | 0.00798 | -0.122 | 165.352
6.5 | 1.374 | 0.00821 | -0.123 | 167.46
7 | 1.424 | 0.0097 | -0.123 | 146.847
7.5 | 1.475 | 0.01091 | -0.123 | 135.209
8 | 1.522 | 0.01252 | -0.124 | 121.551
8.5 | 1.568 | 0.01477 | -0.124 | 106.109
9 | 1.609 | 0.01853 | -0.124 | 86.869
9.5 | 1.654 | 0.01942 | -0.124 | 85.147
10 | 1.694 | 0.02029 | -0.125 | 83.504
10.5 | 1.731 | 0.02127 | -0.125 | 81.413
11 | 1.766 | 0.02236 | -0.126 | 78.962
11.5 | 1.797 | 0.02345 | -0.126 | 76.618
12 | 1.825 | 0.02464 | -0.127 | 74.052
12.5 | 1.849 | 0.02582 | -0.127 | 71.612
13 | 1.869 | 0.02714 | -0.127 | 68.865
13.5 | 1.884 | 0.02866 | -0.128 | 65.749
14 | 1.896 | 0.03017 | -0.128 | 62.831
14.5 | 1.903 | 0.03165 | -0.128 | 60.126
15 | 1.902 | 0.03364 | -0.128 | 56.547
15.5 | 1.898 | 0.03536 | -0.129 | 53.667
16 | 1.888 | 0.03741 | -0.129 | 50.475
16.5 | 1.875 | 0.03969 | -0.129 | 47.238
17 | 1.857 | 0.04194 | -0.129 | 44.289
17.5 | 1.836 | 0.04463 | -0.129 | 41.137
18 | 1.811 | 0.04713 | -0.129 | 38.426
18.5 | 1.783 | 0.05019 | -0.129 | 35.518
19 | 1.75 | 0.05374 | -0.129 | 32.569
19.5 | 1.716 | 0.05701 | -0.129 | 30.108

## 68. Re 4M Mach 0.10 (2)
BIGFOIL.COM POLAR EXPORT
NACA64-620 a=0.8
NACA64-620 a=0.8 |  |  |  | Cl Max: | 1.6466 | at alpha= | 20 | deg
XFOIL ncrit=9 |  |  |  | L/D Max: | 180.529 | at alpha= | 5.5 | deg
Re: | 4000000 |  |  | Cd Min: | 0.09309 | at alpha= | 20 | deg
Mach: | 0.1 |  |  | Cl=0 at alpha= | -4.6971 | deg
|  |  |  | @ Cl=0.1, Cd= | 0.0065271
|  |  |  | @ Cl=0.4, Cd= | 0.005307
|  |  |  | @ Cl=0.6, Cd= | 0.0054706
alpha (deg) | Cl | Cd | Cm | Cl/Cd
-20 | -1.0591 | 0.05665 | -0.1128 | -18.6955
-19 | -1.0565 | 0.04617 | -0.1169 | -22.8828
-18.5 | -1.0489 | 0.04194 | -0.1181 | -25.0095
-18 | -1.0436 | 0.03774 | -0.1188 | -27.6524
-17.5 | -1.0483 | 0.03304 | -0.119 | -31.7282
-17 | -1.055 | 0.02872 | -0.1183 | -36.734
-16.5 | -1.0468 | 0.0257 | -0.1173 | -40.7315
-16 | -1.032 | 0.02324 | -0.1161 | -44.4062
-15.5 | -1.0095 | 0.02132 | -0.115 | -47.3499
-15 | -0.9875 | 0.01946 | -0.1135 | -50.7451
-14.5 | -0.9637 | 0.01778 | -0.112 | -54.2013
-14 | -0.9384 | 0.01629 | -0.1102 | -57.6059
-13.5 | -0.9122 | 0.01496 | -0.1082 | -60.9759
-13 | -0.9005 | 0.01353 | -0.1043 | -66.5558
-12.5 | -0.8635 | 0.01269 | -0.1028 | -68.0457
-12 | -0.8185 | 0.01207 | -0.1021 | -67.8128
-11.5 | -0.7692 | 0.01157 | -0.1019 | -66.4823
-11 | -0.7174 | 0.01112 | -0.1019 | -64.5144
-10.5 | -0.665 | 0.01065 | -0.1021 | -62.4413
-10 | -0.6115 | 0.0102 | -0.1024 | -59.951
-9.5 | -0.5562 | 0.00984 | -0.1028 | -56.5244
-9 | -0.4997 | 0.00952 | -0.1035 | -52.4895
-8.5 | -0.4433 | 0.0092 | -0.1041 | -48.1848
-8 | -0.386 | 0.00886 | -0.1048 | -43.5666
-7.5 | -0.328 | 0.00863 | -0.1056 | -38.007
-7 | -0.2701 | 0.00836 | -0.1064 | -32.3086
-6.5 | -0.2114 | 0.00812 | -0.1073 | -26.0345
-6 | -0.1529 | 0.00789 | -0.1082 | -19.379
-5.5 | -0.094 | 0.00762 | -0.1092 | -12.336
-5 | -0.0358 | 0.00729 | -0.1101 | -4.9108
-4.5 | 0.0233 | 0.00698 | -0.1112 | 3.3381
-4 | 0.0819 | 0.00668 | -0.1122 | 12.2605
-3 | 0.1991 | 0.00569 | -0.1146 | 34.9912
-2.5 | 0.2584 | 0.00531 | -0.1157 | 48.6629
-2 | 0.3187 | 0.00528 | -0.1168 | 60.3598
-1 | 0.4392 | 0.00532 | -0.1189 | 82.5564
-0.5 | 0.4991 | 0.00536 | -0.1199 | 93.1157
0 | 0.5586 | 0.00545 | -0.1208 | 102.4954
0.5 | 0.6188 | 0.00548 | -0.1219 | 112.9197
1 | 0.6783 | 0.00554 | -0.1228 | 122.4368
1.5 | 0.737 | 0.00564 | -0.1236 | 130.6738
2 | 0.7963 | 0.00572 | -0.1245 | 139.2133
2.5 | 0.8554 | 0.00578 | -0.1254 | 147.9931
3 | 0.9126 | 0.00592 | -0.1259 | 154.1554
3.5 | 0.9708 | 0.00601 | -0.1266 | 161.5308
4 | 1.0277 | 0.00613 | -0.1271 | 167.6509
4.5 | 1.0837 | 0.00628 | -0.1274 | 172.5637
5 | 1.1381 | 0.00648 | -0.1274 | 175.6327
5.5 | 1.1933 | 0.00661 | -0.1276 | 180.5295
6 | 1.2435 | 0.0069 | -0.1269 | 180.2174
6.5 | 1.2834 | 0.00745 | -0.1243 | 172.2685
7 | 1.2801 | 0.00876 | -0.1137 | 146.1301
7.5 | 1.2925 | 0.01002 | -0.1068 | 128.992
8 | 1.3046 | 0.01146 | -0.1002 | 113.8394
8.5 | 1.3149 | 0.01314 | -0.0938 | 100.0685
9 | 1.3283 | 0.01488 | -0.0884 | 89.2675
9.5 | 1.3412 | 0.01682 | -0.0833 | 79.7384
10 | 1.3548 | 0.01893 | -0.0787 | 71.5689
10.5 | 1.3727 | 0.021 | -0.0751 | 65.3667
11 | 1.3861 | 0.02357 | -0.0714 | 58.8078
11.5 | 1.3975 | 0.02646 | -0.0679 | 52.8156
12 | 1.4093 | 0.02957 | -0.0649 | 47.6598
12.5 | 1.4251 | 0.03256 | -0.0625 | 43.7684
13 | 1.4432 | 0.03552 | -0.0606 | 40.6306
13.5 | 1.4614 | 0.0386 | -0.0589 | 37.8601
14 | 1.4799 | 0.04178 | -0.0576 | 35.4213
14.5 | 1.4973 | 0.04516 | -0.0563 | 33.1554
15 | 1.5154 | 0.04857 | -0.0554 | 31.2003
15.5 | 1.5297 | 0.05246 | -0.0545 | 29.1594
16 | 1.5473 | 0.05609 | -0.0539 | 27.586
16.5 | 1.5657 | 0.0595 | -0.0534 | 26.3143
17 | 1.5793 | 0.06379 | -0.0531 | 24.7578
17.5 | 1.5908 | 0.0684 | -0.053 | 23.2573
18 | 1.6054 | 0.07278 | -0.0532 | 22.0583
18.5 | 1.6197 | 0.07724 | -0.0535 | 20.9697
19 | 1.6314 | 0.08207 | -0.054 | 19.8782
19.5 | 1.6386 | 0.08759 | -0.0547 | 18.7076
20 | 1.6466 | 0.09309 | -0.0557 | 17.6883

## 69. Re 4M Mach 0.25 (1)
BIGFOIL.COM POLAR EXPORT
NACA64-620 a=0.8
NACA64-620 a=0.8 |  |  |  | Cl Max: | 1.847 | at alpha= | 13.5 | deg
JavaFoil+Calcfoil stall+Eppler ext transition |  |  |  | L/D Max: | 164.579 | at alpha= | 6.5 | deg
Re: | 4000000 |  |  | Cd Min: | 0.00578 | at alpha= | 0.5 | deg
Mach: | 0.25 |  |  | Cl=0 at alpha= | -4.7462 | deg
|  |  |  | @ Cl=0.1, Cd= | 0.0058718
|  |  |  | @ Cl=0.4, Cd= | 0.0061081
|  |  |  | @ Cl=0.6, Cd= | 0.0061377
alpha (deg) | Cl | Cd | Cm | Cl/Cd
-19.5 | -0.588 | 0.16237 | -0.046 | -3.618
-19 | -0.63 | 0.15316 | -0.047 | -4.111
-18.5 | -0.668 | 0.1436 | -0.049 | -4.651
-18 | -0.702 | 0.13511 | -0.05 | -5.194
-17.5 | -0.731 | 0.12632 | -0.052 | -5.79
-17 | -0.756 | 0.11879 | -0.053 | -6.365
-16.5 | -0.776 | 0.11043 | -0.055 | -7.028
-16 | -0.792 | 0.10118 | -0.058 | -7.83
-15.5 | -0.805 | 0.09122 | -0.062 | -8.824
-15 | -0.821 | 0.0749 | -0.068 | -10.964
-14.5 | -0.86 | 0.04528 | -0.078 | -18.998
-14 | -0.86 | 0.03764 | -0.081 | -22.851
-13.5 | -0.85 | 0.03242 | -0.083 | -26.235
-13 | -0.832 | 0.02899 | -0.085 | -28.699
-12.5 | -0.809 | 0.02576 | -0.087 | -31.391
-12 | -0.779 | 0.02313 | -0.088 | -33.678
-11.5 | -0.744 | 0.02098 | -0.089 | -35.475
-11 | -0.703 | 0.01921 | -0.091 | -36.597
-10.5 | -0.656 | 0.01767 | -0.092 | -37.145
-10 | -0.607 | 0.01636 | -0.093 | -37.108
-9.5 | -0.556 | 0.01531 | -0.095 | -36.302
-9 | -0.503 | 0.01433 | -0.096 | -35.097
-8.5 | -0.449 | 0.01244 | -0.097 | -36.119
-8 | -0.393 | 0.01181 | -0.098 | -33.255
-7.5 | -0.335 | 0.01123 | -0.1 | -29.832
-7 | -0.278 | 0.01031 | -0.101 | -26.942
-6.5 | -0.225 | 0.00874 | -0.106 | -25.696
-6 | -0.161 | 0.00852 | -0.107 | -18.918
-5.5 | -0.097 | 0.00838 | -0.108 | -11.604
-5 | -0.033 | 0.00823 | -0.109 | -4.004
-4.5 | 0.032 | 0.00808 | -0.11 | 3.921
-4 | 0.097 | 0.00587 | -0.111 | 16.459
-3.5 | 0.162 | 0.00591 | -0.111 | 27.36
-3 | 0.227 | 0.00593 | -0.112 | 38.325
-2.5 | 0.292 | 0.006 | -0.113 | 48.717
-2 | 0.358 | 0.00605 | -0.114 | 59.1
-1.5 | 0.423 | 0.00614 | -0.115 | 68.771
-1 | 0.488 | 0.00624 | -0.116 | 78.117
-0.5 | 0.553 | 0.00635 | -0.117 | 87.022
0 | 0.615 | 0.00607 | -0.117 | 101.421
0.5 | 0.678 | 0.00578 | -0.118 | 117.371
1 | 0.742 | 0.00664 | -0.118 | 111.701
1.5 | 0.805 | 0.00676 | -0.119 | 119.176
2 | 0.869 | 0.00689 | -0.12 | 126.125
2.5 | 0.932 | 0.00699 | -0.121 | 133.408
3 | 0.995 | 0.00713 | -0.121 | 139.589
3.5 | 1.058 | 0.00727 | -0.122 | 145.583
4 | 1.121 | 0.00741 | -0.123 | 151.191
4.5 | 1.183 | 0.00761 | -0.123 | 155.449
5 | 1.245 | 0.00781 | -0.124 | 159.4
5.5 | 1.293 | 0.00805 | -0.125 | 160.588
6 | 1.352 | 0.0083 | -0.125 | 162.913
6.5 | 1.408 | 0.00855 | -0.126 | 164.579
7 | 1.457 | 0.0104 | -0.126 | 140.135
7.5 | 1.507 | 0.01174 | -0.126 | 128.404
8 | 1.554 | 0.0139 | -0.127 | 111.803
8.5 | 1.598 | 0.01672 | -0.127 | 95.616
9 | 1.641 | 0.01985 | -0.127 | 82.673
9.5 | 1.683 | 0.02083 | -0.128 | 80.779
10 | 1.72 | 0.02191 | -0.128 | 78.525
10.5 | 1.754 | 0.02306 | -0.128 | 76.045
11 | 1.783 | 0.02434 | -0.129 | 73.236
11.5 | 1.807 | 0.02559 | -0.129 | 70.61
12 | 1.826 | 0.02709 | -0.13 | 67.398
12.5 | 1.838 | 0.02863 | -0.13 | 64.223
13 | 1.845 | 0.03024 | -0.13 | 61.019
13.5 | 1.847 | 0.03202 | -0.13 | 57.677
14 | 1.842 | 0.03406 | -0.131 | 54.088
14.5 | 1.831 | 0.03618 | -0.131 | 50.604
15 | 1.808 | 0.03828 | -0.131 | 47.226
15.5 | 1.777 | 0.04104 | -0.131 | 43.293
16 | 1.738 | 0.04394 | -0.131 | 39.561
16.5 | 1.694 | 0.0466 | -0.131 | 36.343
17 | 1.641 | 0.05004 | -0.131 | 32.803
17.5 | 1.582 | 0.05391 | -0.131 | 29.351
18 | 1.517 | 0.05826 | -0.131 | 26.039
18.5 | 1.447 | 0.06258 | -0.131 | 23.118

## 70. Re 4M Mach 0.25 (2)
BIGFOIL.COM POLAR EXPORT
NACA64-620 a=0.8
NACA64-620 a=0.8 |  |  |  | Cl Max: | 1.6227 | at alpha= | 20 | deg
XFOIL ncrit=9 |  |  |  | L/D Max: | 179.693 | at alpha= | 5.5 | deg
Re: | 4000000 |  |  | Cd Min: | 0.10927 | at alpha= | 20 | deg
Mach: | 0.25 |  |  | Cl=0 at alpha= | -4.6878 | deg
|  |  |  | @ Cl=0.1, Cd= | 0.0067368
|  |  |  | @ Cl=0.4, Cd= | 0.0053946
|  |  |  | @ Cl=0.6, Cd= | 0.0055606
alpha (deg) | Cl | Cd | Cm | Cl/Cd
-20 | -0.9222 | 0.08216 | -0.1085 | -11.2244
-19.5 | -0.9539 | 0.07106 | -0.1154 | -13.4239
-19 | -0.968 | 0.06276 | -0.1201 | -15.4238
-18.5 | -0.9764 | 0.05574 | -0.1235 | -17.517
-18 | -0.9811 | 0.04955 | -0.126 | -19.8002
-17.5 | -0.9782 | 0.04439 | -0.1276 | -22.0365
-17 | -0.9692 | 0.04014 | -0.1284 | -24.1455
-16.5 | -0.9673 | 0.03556 | -0.1289 | -27.2019
-15.5 | -0.9755 | 0.0269 | -0.1273 | -36.2639
-15 | -0.9606 | 0.0242 | -0.1258 | -39.6942
-14.5 | -0.9384 | 0.02205 | -0.1243 | -42.5578
-14 | -0.9155 | 0.02008 | -0.1224 | -45.5926
-13.5 | -0.8914 | 0.01829 | -0.1203 | -48.737
-13 | -0.8643 | 0.0167 | -0.1183 | -51.7545
-12.5 | -0.8352 | 0.01528 | -0.1161 | -54.6597
-12 | -0.8196 | 0.01365 | -0.1123 | -60.044
-11.5 | -0.7867 | 0.01261 | -0.1101 | -62.387
-11 | -0.7388 | 0.01195 | -0.1091 | -61.8243
-10.5 | -0.6862 | 0.01141 | -0.1086 | -60.1402
-10 | -0.6321 | 0.01088 | -0.1083 | -58.0974
-9.5 | -0.577 | 0.01036 | -0.1081 | -55.695
-9 | -0.5193 | 0.00994 | -0.1083 | -52.2435
-8.5 | -0.4604 | 0.0096 | -0.1087 | -47.9583
-8 | -0.4016 | 0.00922 | -0.1091 | -43.5575
-7.5 | -0.3416 | 0.00889 | -0.1097 | -38.4252
-7 | -0.2811 | 0.00866 | -0.1103 | -32.4596
-6.5 | -0.2207 | 0.00834 | -0.111 | -26.4628
-6 | -0.1596 | 0.00811 | -0.1118 | -19.6794
-5.5 | -0.0986 | 0.00785 | -0.1127 | -12.5605
-5 | -0.0379 | 0.00752 | -0.1136 | -5.0399
-4.5 | 0.0228 | 0.00719 | -0.1145 | 3.1711
-4 | 0.0838 | 0.00686 | -0.1155 | 12.2157
-3.5 | 0.1443 | 0.0064 | -0.1166 | 22.5469
-3 | 0.2047 | 0.00587 | -0.1178 | 34.8722
-2.5 | 0.2658 | 0.00539 | -0.119 | 49.3135
-2 | 0.3277 | 0.0054 | -0.12 | 60.6852
-1.5 | 0.3904 | 0.00539 | -0.1211 | 72.4304
-1 | 0.4526 | 0.00542 | -0.1222 | 83.5055
-0.5 | 0.514 | 0.0055 | -0.1231 | 93.4545
0 | 0.5764 | 0.00553 | -0.1241 | 104.2315
0.5 | 0.6381 | 0.00561 | -0.125 | 113.7433
1 | 0.6988 | 0.0057 | -0.1258 | 122.5965
1.5 | 0.7603 | 0.00577 | -0.1267 | 131.7678
2 | 0.8216 | 0.00584 | -0.1276 | 140.6849
2.5 | 0.8818 | 0.00595 | -0.1282 | 148.2017
3 | 0.9406 | 0.00608 | -0.1286 | 154.7039
3.5 | 1.0011 | 0.00616 | -0.1292 | 162.5162
4 | 1.0587 | 0.00633 | -0.1293 | 167.2512
4.5 | 1.1167 | 0.00645 | -0.1295 | 173.1318
5 | 1.171 | 0.00669 | -0.129 | 175.0374
5.5 | 1.2273 | 0.00683 | -0.1287 | 179.6925
6 | 1.2762 | 0.00713 | -0.1272 | 178.9902
6.5 | 1.3056 | 0.00763 | -0.1218 | 171.114
7 | 1.3054 | 0.00912 | -0.112 | 143.136
7.5 | 1.309 | 0.01084 | -0.1035 | 120.7565
8 | 1.3188 | 0.01256 | -0.0966 | 105
8.5 | 1.3242 | 0.01469 | -0.0896 | 90.143
9 | 1.3328 | 0.01693 | -0.0837 | 78.7242
9.5 | 1.3425 | 0.01941 | -0.0784 | 69.1654
10 | 1.352 | 0.02219 | -0.0738 | 60.9283
10.5 | 1.3664 | 0.02496 | -0.07 | 54.7436
11 | 1.3763 | 0.02826 | -0.0664 | 48.7013
11.5 | 1.386 | 0.03181 | -0.0632 | 43.5712
12.5 | 1.4093 | 0.03928 | -0.0583 | 35.8783
13 | 1.4263 | 0.04285 | -0.0566 | 33.2859
13.5 | 1.4459 | 0.04633 | -0.0553 | 31.2087
14 | 1.4626 | 0.05018 | -0.054 | 29.1471
14.5 | 1.4814 | 0.05397 | -0.0531 | 27.4486
15 | 1.4973 | 0.05811 | -0.0523 | 25.7666
15.5 | 1.516 | 0.0621 | -0.0517 | 24.4122
16 | 1.5322 | 0.06647 | -0.0513 | 23.051
16.5 | 1.5447 | 0.07133 | -0.0511 | 21.6557
17 | 1.5579 | 0.07589 | -0.0509 | 20.5284
17.5 | 1.5736 | 0.08063 | -0.0511 | 19.5163
18 | 1.5868 | 0.08576 | -0.0516 | 18.5028
18.5 | 1.5954 | 0.09158 | -0.0523 | 17.4208
19 | 1.6024 | 0.09768 | -0.0533 | 16.4046
19.5 | 1.6122 | 0.1035 | -0.0545 | 15.5768
20 | 1.6227 | 0.10927 | -0.0559 | 14.8504

## 71. Re 4M Mach 0.50 (1)
BIGFOIL.COM POLAR EXPORT
NACA64-620 a=0.8
NACA64-620 a=0.8 |  |  |  | Cl Max: | 1.717 | at alpha= | 9 | deg
JavaFoil+Calcfoil stall+Eppler ext transition |  |  |  | L/D Max: | 149.699 | at alpha= | 6 | deg
Re: | 4000000 |  |  | Cd Min: | 0.00585 | at alpha= | -3 | deg
Mach: | 0.5 |  |  | Cl=0 at alpha= | -4.7464 | deg
|  |  |  | @ Cl=0.1, Cd= | 0.007283
|  |  |  | @ Cl=0.4, Cd= | 0.00655
|  |  |  | @ Cl=0.6, Cd= | 0.0068429
alpha (deg) | Cl | Cd | Cm | Cl/Cd
-20 | -0.883 | 0.16147 | -0.053 | -5.468
-19.5 | -0.856 | 0.16024 | -0.055 | -5.343
-19 | -0.825 | 0.15734 | -0.054 | -5.244
-18.5 | -0.795 | 0.15238 | -0.053 | -5.22
-18 | -0.767 | 0.14748 | -0.053 | -5.199
-17.5 | -0.74 | 0.14436 | -0.056 | -5.128
-17 | -0.71 | 0.13449 | -0.055 | -5.281
-16.5 | -0.679 | 0.13041 | -0.052 | -5.21
-16 | -0.65 | 0.12763 | -0.052 | -5.096
-15.5 | -0.622 | 0.11992 | -0.053 | -5.186
-15 | -0.594 | 0.12085 | -0.054 | -4.913
-14.5 | -0.563 | 0.11365 | -0.051 | -4.958
-14 | -0.535 | 0.11003 | -0.051 | -4.859
-13.5 | -0.506 | 0.10606 | -0.051 | -4.77
-13 | -0.477 | 0.10258 | -0.052 | -4.652
-12.5 | -0.448 | 0.09929 | -0.053 | -4.517
-12 | -0.419 | 0.10388 | -0.052 | -4.037
-11.5 | -0.391 | 0.09209 | -0.053 | -4.243
-11 | -0.363 | 0.07602 | -0.057 | -4.772
-10.5 | -0.516 | 0.06929 | -0.062 | -7.449
-10 | -0.565 | 0.0328 | -0.096 | -17.241
-9.5 | -0.556 | 0.02269 | -0.102 | -24.494
-9 | -0.519 | 0.01936 | -0.105 | -26.826
-8.5 | -0.472 | 0.01767 | -0.106 | -26.696
-8 | -0.42 | 0.01493 | -0.108 | -28.116
-7.5 | -0.361 | 0.01401 | -0.11 | -25.786
-7 | -0.3 | 0.01308 | -0.111 | -22.923
-6.5 | -0.236 | 0.01233 | -0.112 | -19.15
-6 | -0.17 | 0.01173 | -0.113 | -14.521
-5.5 | -0.103 | 0.0112 | -0.115 | -9.223
-5 | -0.035 | 0.01074 | -0.116 | -3.273
-4.5 | 0.034 | 0.01036 | -0.117 | 3.272
-4 | 0.108 | 0.00691 | -0.124 | 15.594
-3.5 | 0.18 | 0.00639 | -0.125 | 28.231
-3 | 0.254 | 0.00585 | -0.125 | 43.466
-2.5 | 0.327 | 0.00647 | -0.126 | 50.547
-2 | 0.4 | 0.00655 | -0.126 | 61.032
-1.5 | 0.472 | 0.00665 | -0.127 | 71.074
-1 | 0.545 | 0.00676 | -0.128 | 80.679
-0.5 | 0.618 | 0.00687 | -0.129 | 89.921
0 | 0.682 | 0.00709 | -0.13 | 96.253
0.5 | 0.753 | 0.00722 | -0.131 | 104.209
1 | 0.824 | 0.0074 | -0.131 | 111.379
1.5 | 0.894 | 0.00756 | -0.132 | 118.276
2 | 0.965 | 0.00774 | -0.133 | 124.71
2.5 | 1.035 | 0.00793 | -0.134 | 130.618
3 | 1.105 | 0.00813 | -0.135 | 135.994
3.5 | 1.175 | 0.00831 | -0.135 | 141.407
4 | 1.245 | 0.00858 | -0.136 | 145.026
4.5 | 1.314 | 0.00891 | -0.137 | 147.56
5 | 1.383 | 0.00924 | -0.138 | 149.667
5.5 | 1.429 | 0.00958 | -0.138 | 149.174
6 | 1.49 | 0.00995 | -0.139 | 149.699
6.5 | 1.542 | 0.01244 | -0.139 | 123.973
7 | 1.592 | 0.01445 | -0.139 | 110.171
7.5 | 1.634 | 0.01809 | -0.14 | 90.331
8 | 1.668 | 0.02441 | -0.139 | 68.334
8.5 | 1.699 | 0.02617 | -0.14 | 64.916
9 | 1.717 | 0.02826 | -0.14 | 60.759
9.5 | 1.715 | 0.03057 | -0.14 | 56.099
10 | 1.674 | 0.03314 | -0.141 | 50.526
10.5 | 1.556 | 0.03646 | -0.141 | 42.668
11 | 1.044 | 0.04345 | -0.14 | 24.021
11.5 | 1.073 | 0.04522 | -0.14 | 23.736
12 | 1.105 | 0.04528 | -0.141 | 24.406
12.5 | 0.972 | 0.09821 | -0.068 | 9.901
13 | 1.148 | 0.05936 | -0.139 | 19.337
13.5 | 1.028 | 0.10719 | -0.074 | 9.595
14 | 1.2 | 0.06788 | -0.138 | 17.678

## 72. Re 4M Mach 0.50 (2)
BIGFOIL.COM POLAR EXPORT
NACA64-620 a=0.8
NACA64-620 a=0.8 |  |  |  | Cl Max: | 1.4735 | at alpha= | 16.5 | deg
XFOIL ncrit=9 |  |  |  | L/D Max: | 150.063 | at alpha= | 4.5 | deg
Re: | 4000000 |  |  | Cd Min: | 0.19435 | at alpha= | 20 | deg
Mach: | 0.5 |  |  | Cl=0 at alpha= | -4.6361 | deg
|  |  |  | @ Cl=0.1, Cd= | 0.007655
|  |  |  | @ Cl=0.4, Cd= | 0.005845
|  |  |  | @ Cl=0.6, Cd= | 0.0060647
alpha (deg) | Cl | Cd | Cm | Cl/Cd
-17.5 | -0.3802 | 0.14086 | -0.0928 | -2.6991
-17 | -0.4286 | 0.12376 | -0.1045 | -3.4632
-16.5 | -0.4583 | 0.11048 | -0.1142 | -4.1483
-16 | -0.4786 | 0.09912 | -0.1224 | -4.8285
-15.5 | -0.5002 | 0.08814 | -0.1301 | -5.6751
-15 | -0.5136 | 0.07846 | -0.1366 | -6.546
-14.5 | -0.5358 | 0.06834 | -0.1433 | -7.8402
-14 | -0.5594 | 0.05884 | -0.1492 | -9.5071
-13.5 | -0.58 | 0.05048 | -0.1535 | -11.4897
-13 | -0.5998 | 0.0431 | -0.1561 | -13.9165
-12.5 | -0.6121 | 0.03701 | -0.1569 | -16.5388
-12 | -0.6114 | 0.03226 | -0.1562 | -18.9523
-11.5 | -0.6054 | 0.02825 | -0.1545 | -21.4301
-11 | -0.5946 | 0.02493 | -0.1519 | -23.8508
-10.5 | -0.5805 | 0.02199 | -0.1488 | -26.3984
-10 | -0.5667 | 0.01921 | -0.1451 | -29.5003
-9.5 | -0.5436 | 0.01699 | -0.1414 | -31.9953
-8.5 | -0.5058 | 0.01287 | -0.1323 | -39.3007
-8 | -0.4529 | 0.01163 | -0.1311 | -38.9424
-7.5 | -0.392 | 0.01087 | -0.1297 | -36.0626
-7 | -0.3283 | 0.01014 | -0.1288 | -32.3767
-6.5 | -0.2608 | 0.00965 | -0.1283 | -27.0259
-6 | -0.1908 | 0.00923 | -0.1283 | -20.6717
-5.5 | -0.1215 | 0.00885 | -0.1283 | -13.7288
-5 | -0.0508 | 0.00852 | -0.1287 | -5.9624
-4.5 | 0.019 | 0.00823 | -0.1291 | 2.3086
-4 | 0.0884 | 0.00774 | -0.1298 | 11.4212
-3 | 0.2263 | 0.00673 | -0.1315 | 33.6256
-2.5 | 0.2939 | 0.00596 | -0.1326 | 49.3121
-2 | 0.3642 | 0.00584 | -0.1334 | 62.363
-1.5 | 0.4356 | 0.00585 | -0.1344 | 74.4615
-1 | 0.5054 | 0.00594 | -0.135 | 85.0842
-0.5 | 0.5742 | 0.00605 | -0.1355 | 94.9091
0 | 0.6442 | 0.00609 | -0.1362 | 105.78
0.5 | 0.7125 | 0.0062 | -0.1366 | 114.9194
1 | 0.7784 | 0.00635 | -0.1365 | 122.5827
1.5 | 0.8425 | 0.00652 | -0.136 | 129.2178
2 | 0.9074 | 0.00661 | -0.1356 | 137.2769
2.5 | 0.9632 | 0.00673 | -0.1333 | 143.1204
3 | 1.0185 | 0.00698 | -0.131 | 145.9169
3.5 | 1.0723 | 0.00735 | -0.1284 | 145.8912
4 | 1.1314 | 0.00764 | -0.1267 | 148.089
4.5 | 1.1915 | 0.00794 | -0.1251 | 150.063
5.5 | 1.3036 | 0.00884 | -0.1204 | 147.4661
6 | 1.3553 | 0.00947 | -0.1173 | 143.1151
6.5 | 1.4045 | 0.01022 | -0.1137 | 137.4266
7 | 1.4316 | 0.01169 | -0.1073 | 122.4636
7.5 | 1.412 | 0.015 | -0.0959 | 94.1333
8 | 1.3819 | 0.01951 | -0.0852 | 70.8303
8.5 | 1.3639 | 0.02429 | -0.0773 | 56.1507
9 | 1.3487 | 0.0295 | -0.0709 | 45.7186
9.5 | 1.3392 | 0.03485 | -0.0659 | 38.4275
10 | 1.334 | 0.04034 | -0.0619 | 33.0689
10.5 | 1.3336 | 0.04585 | -0.0588 | 29.0862
11 | 1.3371 | 0.05136 | -0.0563 | 26.0339
11.5 | 1.3345 | 0.05765 | -0.0543 | 23.1483
12 | 1.3437 | 0.0633 | -0.0529 | 21.2275
12.5 | 1.3619 | 0.06839 | -0.0519 | 19.9137
13 | 1.3814 | 0.07359 | -0.0511 | 18.7716
13.5 | 1.3987 | 0.07919 | -0.0506 | 17.6626
14 | 1.4184 | 0.08472 | -0.0503 | 16.7422
14.5 | 1.4346 | 0.0908 | -0.0503 | 15.7996
15 | 1.4511 | 0.09701 | -0.0505 | 14.9583
15.5 | 1.4632 | 0.10391 | -0.0513 | 14.0814
16.5 | 1.4735 | 0.11984 | -0.0547 | 12.2956
17 | 1.4722 | 0.12892 | -0.0576 | 11.4195
18 | 1.4581 | 0.149 | -0.0662 | 9.7859
18.5 | 1.448 | 0.15977 | -0.0718 | 9.063
19 | 1.4368 | 0.17091 | -0.0783 | 8.4068
20 | 1.4051 | 0.19435 | -0.0931 | 7.2297

## 73. Re 5M Mach 0.00 (1)
BIGFOIL.COM POLAR EXPORT
NACA64-620 a=0.8
NACA64-620 a=0.8 |  |  |  | Cl Max: | 1.917 | at alpha= | 15 | deg
JavaFoil+Calcfoil stall+Eppler ext transition |  |  |  | L/D Max: | 171.173 | at alpha= | 6 | deg
Re: | 5000000 |  |  | Cd Min: | 0.00561 | at alpha= | 2 | deg
Mach: | 0 |  |  | Cl=0 at alpha= | -4.746 | deg
|  |  |  | @ Cl=0.1, Cd= | 0.00605
|  |  |  | @ Cl=0.4, Cd= | 0.0058057
|  |  |  | @ Cl=0.6, Cd= | 0.0060851
alpha (deg) | Cl | Cd | Cm | Cl/Cd
-20 | -0.898 | 0.13634 | -0.052 | -6.584
-19.5 | -0.908 | 0.12823 | -0.054 | -7.078
-19 | -0.917 | 0.11863 | -0.056 | -7.733
-18.5 | -0.927 | 0.10759 | -0.058 | -8.616
-18 | -0.932 | 0.099 | -0.06 | -9.419
-17.5 | -0.957 | 0.07487 | -0.067 | -12.78
-17 | -0.973 | 0.05816 | -0.071 | -16.733
-16.5 | -0.974 | 0.05015 | -0.073 | -19.43
-16 | -0.969 | 0.04455 | -0.075 | -21.753
-15.5 | -0.962 | 0.03847 | -0.077 | -25.011
-15 | -0.949 | 0.03465 | -0.078 | -27.378
-14.5 | -0.931 | 0.03107 | -0.08 | -29.968
-14 | -0.911 | 0.02752 | -0.081 | -33.091
-13.5 | -0.885 | 0.02489 | -0.083 | -35.543
-13 | -0.855 | 0.02272 | -0.084 | -37.613
-12.5 | -0.82 | 0.02105 | -0.085 | -38.958
-12 | -0.783 | 0.01941 | -0.086 | -40.33
-11.5 | -0.742 | 0.0179 | -0.088 | -41.453
-11 | -0.698 | 0.01651 | -0.089 | -42.245
-10.5 | -0.649 | 0.01541 | -0.09 | -42.113
-10 | -0.598 | 0.0145 | -0.091 | -41.272
-9.5 | -0.547 | 0.01356 | -0.092 | -40.332
-9 | -0.494 | 0.01277 | -0.093 | -38.658
-8.5 | -0.44 | 0.01117 | -0.095 | -39.446
-8 | -0.392 | 0.00947 | -0.098 | -41.361
-7.5 | -0.34 | 0.00866 | -0.101 | -39.234
-7 | -0.279 | 0.00838 | -0.102 | -33.292
-6.5 | -0.218 | 0.00824 | -0.103 | -26.465
-6 | -0.156 | 0.00807 | -0.104 | -19.386
-5.5 | -0.094 | 0.00791 | -0.104 | -11.926
-5 | -0.032 | 0.0078 | -0.105 | -4.096
-4.5 | 0.031 | 0.00671 | -0.106 | 4.576
-4 | 0.094 | 0.00609 | -0.107 | 15.365
-3.5 | 0.157 | 0.00567 | -0.108 | 27.611
-3 | 0.22 | 0.00568 | -0.109 | 38.756
-2.5 | 0.283 | 0.00573 | -0.11 | 49.426
-2 | 0.346 | 0.00578 | -0.111 | 59.889
-1.5 | 0.409 | 0.00581 | -0.111 | 70.474
-1 | 0.472 | 0.00589 | -0.112 | 80.099
-0.5 | 0.535 | 0.00599 | -0.113 | 89.316
0 | 0.598 | 0.00608 | -0.114 | 98.365
0.5 | 0.661 | 0.00624 | -0.115 | 105.934
1 | 0.724 | 0.00631 | -0.115 | 114.605
1.5 | 0.786 | 0.00644 | -0.116 | 122.195
2 | 0.844 | 0.00561 | -0.116 | 150.505
2.5 | 0.906 | 0.00654 | -0.117 | 138.362
3 | 0.967 | 0.00665 | -0.118 | 145.35
3.5 | 1.028 | 0.00677 | -0.118 | 151.799
4 | 1.088 | 0.00693 | -0.119 | 157.135
4.5 | 1.149 | 0.00711 | -0.12 | 161.71
5 | 1.209 | 0.00731 | -0.12 | 165.543
5.5 | 1.257 | 0.00748 | -0.121 | 168.049
6 | 1.314 | 0.00768 | -0.122 | 171.173
6.5 | 1.365 | 0.0092 | -0.122 | 148.354
7 | 1.417 | 0.01021 | -0.122 | 138.81
7.5 | 1.467 | 0.01147 | -0.123 | 127.953
8 | 1.515 | 0.01314 | -0.123 | 115.278
8.5 | 1.561 | 0.01512 | -0.123 | 103.287
9 | 1.605 | 0.01762 | -0.123 | 91.109
9.5 | 1.649 | 0.01842 | -0.124 | 89.565
10 | 1.69 | 0.01926 | -0.124 | 87.769
10.5 | 1.729 | 0.0202 | -0.125 | 85.589
11 | 1.764 | 0.02117 | -0.125 | 83.322
11.5 | 1.796 | 0.02219 | -0.126 | 80.949
12 | 1.825 | 0.02323 | -0.126 | 78.561
12.5 | 1.851 | 0.02438 | -0.127 | 75.913
13 | 1.872 | 0.02557 | -0.127 | 73.241
13.5 | 1.891 | 0.02684 | -0.127 | 70.454
14 | 1.905 | 0.02829 | -0.128 | 67.339
14.5 | 1.914 | 0.02981 | -0.128 | 64.227
15 | 1.917 | 0.03145 | -0.128 | 60.951
15.5 | 1.915 | 0.03305 | -0.128 | 57.939
16 | 1.909 | 0.03492 | -0.129 | 54.681
16.5 | 1.9 | 0.03695 | -0.129 | 51.413
17 | 1.886 | 0.03926 | -0.129 | 48.039
17.5 | 1.869 | 0.04141 | -0.129 | 45.134
18 | 1.848 | 0.04395 | -0.129 | 42.057
18.5 | 1.825 | 0.04645 | -0.129 | 39.297
19 | 1.798 | 0.04969 | -0.129 | 36.181
19.5 | 1.769 | 0.05247 | -0.129 | 33.709
20 | 1.735 | 0.05542 | -0.129 | 31.314

## 74. Re 5M Mach 0.00 (2)
BIGFOIL.COM POLAR EXPORT
NACA64-620 a=0.8
NACA64-620 a=0.8 |  |  |  | Cl Max: | 1.6798 | at alpha= | 20 | deg
XFOIL ncrit=9 |  |  |  | L/D Max: | 186.693 | at alpha= | 5.5 | deg
Re: | 5000000 |  |  | Cd Min: | 0.08625 | at alpha= | 20 | deg
Mach: | 0 |  |  | Cl=0 at alpha= | -4.7031 | deg
|  |  |  | @ Cl=0.1, Cd= | 0.0063949
|  |  |  | @ Cl=0.4, Cd= | 0.0050578
|  |  |  | @ Cl=0.6, Cd= | 0.0051889
alpha (deg) | Cl | Cd | Cm | Cl/Cd
-20 | -1.0973 | 0.05106 | -0.1128 | -21.4904
-19.5 | -1.0962 | 0.04598 | -0.1147 | -23.8408
-19 | -1.0891 | 0.04179 | -0.1159 | -26.0613
-18.5 | -1.0811 | 0.03783 | -0.1168 | -28.5778
-18 | -1.0705 | 0.03431 | -0.1173 | -31.2008
-17.5 | -1.0599 | 0.03107 | -0.1172 | -34.1133
-17 | -1.0457 | 0.02825 | -0.1169 | -37.0159
-16.5 | -1.0649 | 0.02366 | -0.1147 | -45.0085
-16 | -1.055 | 0.02107 | -0.113 | -50.0712
-15.5 | -1.0355 | 0.01913 | -0.1115 | -54.1296
-15 | -1.014 | 0.01738 | -0.1099 | -58.3429
-14.5 | -0.989 | 0.01593 | -0.1081 | -62.0841
-14 | -0.9683 | 0.01442 | -0.1058 | -67.1498
-13.5 | -0.958 | 0.01305 | -0.1016 | -73.41
-13 | -0.9171 | 0.01239 | -0.1005 | -74.0194
-12.5 | -0.8708 | 0.01186 | -0.1001 | -73.4233
-12 | -0.8233 | 0.0113 | -0.0998 | -72.8584
-11.5 | -0.7727 | 0.0108 | -0.0998 | -71.5463
-11 | -0.7198 | 0.0104 | -0.1001 | -69.2115
-10.5 | -0.6656 | 0.01006 | -0.1006 | -66.163
-10 | -0.6111 | 0.00967 | -0.1011 | -63.1954
-9.5 | -0.5558 | 0.0093 | -0.1017 | -59.7634
-9 | -0.4995 | 0.00902 | -0.1024 | -55.3769
-8.5 | -0.4422 | 0.00876 | -0.1032 | -50.4795
-8 | -0.3851 | 0.00846 | -0.104 | -45.5201
-7.5 | -0.3273 | 0.00822 | -0.1048 | -39.8175
-7 | -0.2689 | 0.008 | -0.1058 | -33.6125
-6.5 | -0.2108 | 0.00777 | -0.1067 | -27.13
-6 | -0.1519 | 0.00755 | -0.1077 | -20.1192
-5.5 | -0.0934 | 0.00735 | -0.1086 | -12.7075
-5 | -0.0348 | 0.00703 | -0.1097 | -4.9502
-4.5 | 0.0238 | 0.00678 | -0.1107 | 3.5103
-4 | 0.0829 | 0.0065 | -0.1118 | 12.7538
-3.5 | 0.1415 | 0.00614 | -0.1129 | 23.0456
-3 | 0.2003 | 0.00571 | -0.1142 | 35.0788
-2.5 | 0.2589 | 0.00521 | -0.1154 | 49.6929
-2 | 0.3183 | 0.00508 | -0.1165 | 62.6575
-1.5 | 0.3787 | 0.00504 | -0.1177 | 75.1389
-1 | 0.4386 | 0.00509 | -0.1187 | 86.169
-0.5 | 0.4983 | 0.00513 | -0.1197 | 97.1345
0 | 0.5584 | 0.00514 | -0.1208 | 108.6381
0.5 | 0.6179 | 0.00521 | -0.1218 | 118.5988
1 | 0.6769 | 0.00531 | -0.1227 | 127.4765
1.5 | 0.7366 | 0.00534 | -0.1238 | 137.9401
2 | 0.7957 | 0.0054 | -0.1247 | 147.3519
2.5 | 0.8533 | 0.00554 | -0.1254 | 154.0253
3 | 0.9121 | 0.0056 | -0.1263 | 162.875
3.5 | 0.9694 | 0.00572 | -0.1269 | 169.4755
4 | 1.0264 | 0.00585 | -0.1275 | 175.453
4.5 | 1.0816 | 0.00603 | -0.1278 | 179.3698
5 | 1.138 | 0.00614 | -0.1283 | 185.342
5.5 | 1.1911 | 0.00638 | -0.1282 | 186.6928
6 | 1.2376 | 0.00681 | -0.1269 | 181.7327
6.5 | 1.2568 | 0.00794 | -0.1207 | 158.2872
7 | 1.2622 | 0.00904 | -0.1118 | 139.6239
7.5 | 1.28 | 0.01013 | -0.1059 | 126.3574
8.5 | 1.3096 | 0.01294 | -0.0941 | 101.2056
9 | 1.3261 | 0.01451 | -0.0891 | 91.3921
9.5 | 1.3425 | 0.01622 | -0.0844 | 82.7682
10 | 1.3626 | 0.01791 | -0.0806 | 76.0804
10.5 | 1.3798 | 0.0199 | -0.0767 | 69.3367
11 | 1.3948 | 0.02222 | -0.073 | 62.7723
12 | 1.4246 | 0.02747 | -0.0668 | 51.8602
12.5 | 1.4436 | 0.03007 | -0.0645 | 48.008
13 | 1.4632 | 0.03275 | -0.0625 | 44.6779
13.5 | 1.4839 | 0.03547 | -0.0609 | 41.8354
14 | 1.5027 | 0.03845 | -0.0593 | 39.0819
14.5 | 1.522 | 0.04149 | -0.0581 | 36.6835
15 | 1.5385 | 0.04488 | -0.0568 | 34.2803
15.5 | 1.557 | 0.04818 | -0.0559 | 32.3163
16 | 1.5752 | 0.05159 | -0.0552 | 30.533
16.5 | 1.5905 | 0.05533 | -0.0545 | 28.7457
17.5 | 1.6208 | 0.06303 | -0.0538 | 25.7147
18 | 1.635 | 0.06723 | -0.0538 | 24.3195
18.5 | 1.6484 | 0.07158 | -0.0539 | 23.0288
19 | 1.6585 | 0.07644 | -0.0542 | 21.6968
19.5 | 1.6689 | 0.08133 | -0.0547 | 20.5201
20 | 1.6798 | 0.08625 | -0.0555 | 19.4759

## 75. Re 5M Mach 0.10 (1)
BIGFOIL.COM POLAR EXPORT
NACA64-620 a=0.8
NACA64-620 a=0.8 |  |  |  | Cl Max: | 1.907 | at alpha= | 14.5 | deg
JavaFoil+Calcfoil stall+Eppler ext transition |  |  |  | L/D Max: | 170.823 | at alpha= | 6 | deg
Re: | 5000000 |  |  | Cd Min: | 0.00567 | at alpha= | -3.5 | deg
Mach: | 0.1 |  |  | Cl=0 at alpha= | -4.746 | deg
|  |  |  | @ Cl=0.1, Cd= | 0.0060771
|  |  |  | @ Cl=0.4, Cd= | 0.0058443
|  |  |  | @ Cl=0.6, Cd= | 0.0061375
alpha (deg) | Cl | Cd | Cm | Cl/Cd
-20 | -0.859 | 0.14354 | -0.051 | -5.986
-19.5 | -0.873 | 0.13383 | -0.052 | -6.523
-19 | -0.885 | 0.12489 | -0.054 | -7.086
-18.5 | -0.896 | 0.11511 | -0.056 | -7.783
-18 | -0.906 | 0.10392 | -0.059 | -8.723
-17.5 | -0.918 | 0.09054 | -0.063 | -10.142
-17 | -0.944 | 0.06749 | -0.069 | -13.98
-16.5 | -0.955 | 0.05417 | -0.072 | -17.629
-16 | -0.955 | 0.04655 | -0.075 | -20.518
-15.5 | -0.949 | 0.04133 | -0.076 | -22.97
-15 | -0.939 | 0.03633 | -0.078 | -25.855
-14.5 | -0.924 | 0.03233 | -0.08 | -28.591
-14 | -0.906 | 0.02835 | -0.082 | -31.954
-13.5 | -0.882 | 0.02558 | -0.083 | -34.473
-13 | -0.853 | 0.02328 | -0.084 | -36.639
-12.5 | -0.82 | 0.02151 | -0.085 | -38.105
-12 | -0.783 | 0.01978 | -0.087 | -39.59
-11.5 | -0.743 | 0.01819 | -0.088 | -40.863
-11 | -0.699 | 0.01678 | -0.089 | -41.655
-10.5 | -0.651 | 0.0156 | -0.09 | -41.693
-10 | -0.6 | 0.0147 | -0.092 | -40.828
-9.5 | -0.548 | 0.01372 | -0.093 | -39.985
-9 | -0.495 | 0.01291 | -0.094 | -38.358
-8.5 | -0.442 | 0.01134 | -0.095 | -38.972
-8 | -0.391 | 0.0097 | -0.098 | -40.318
-7.5 | -0.341 | 0.00866 | -0.101 | -39.375
-7 | -0.28 | 0.00848 | -0.102 | -33.08
-6.5 | -0.219 | 0.00824 | -0.103 | -26.561
-6 | -0.157 | 0.00806 | -0.104 | -19.502
-5.5 | -0.095 | 0.00798 | -0.105 | -11.884
-5 | -0.032 | 0.00778 | -0.106 | -4.125
-4.5 | 0.031 | 0.00675 | -0.107 | 4.566
-4 | 0.094 | 0.00612 | -0.108 | 15.359
-3.5 | 0.157 | 0.00567 | -0.108 | 27.745
-3 | 0.221 | 0.00568 | -0.109 | 38.922
-2.5 | 0.285 | 0.00574 | -0.11 | 49.546
-2 | 0.348 | 0.00577 | -0.111 | 60.28
-1.5 | 0.411 | 0.00586 | -0.112 | 70.143
-1 | 0.475 | 0.00591 | -0.113 | 80.322
-0.5 | 0.538 | 0.00598 | -0.114 | 89.854
0 | 0.601 | 0.00614 | -0.114 | 97.962
0.5 | 0.664 | 0.00624 | -0.115 | 106.356
1 | 0.727 | 0.00633 | -0.116 | 114.931
1.5 | 0.787 | 0.00595 | -0.116 | 132.194
2 | 0.848 | 0.00645 | -0.117 | 131.426
2.5 | 0.91 | 0.00656 | -0.118 | 138.68
3 | 0.971 | 0.00669 | -0.118 | 145.174
3.5 | 1.033 | 0.0068 | -0.119 | 151.763
4 | 1.093 | 0.00698 | -0.12 | 156.668
4.5 | 1.154 | 0.00716 | -0.12 | 161.144
5 | 1.215 | 0.00735 | -0.121 | 165.386
5.5 | 1.263 | 0.00753 | -0.122 | 167.805
6 | 1.32 | 0.00773 | -0.122 | 170.823
6.5 | 1.371 | 0.00931 | -0.122 | 147.246
7 | 1.423 | 0.01032 | -0.123 | 137.838
7.5 | 1.473 | 0.01165 | -0.123 | 126.433
8 | 1.521 | 0.01338 | -0.123 | 113.666
8.5 | 1.567 | 0.01533 | -0.124 | 102.228
9 | 1.611 | 0.01786 | -0.124 | 90.216
9.5 | 1.655 | 0.01867 | -0.125 | 88.667
10 | 1.696 | 0.01953 | -0.125 | 86.821
10.5 | 1.733 | 0.02048 | -0.126 | 84.647
11 | 1.768 | 0.02154 | -0.126 | 82.091
11.5 | 1.799 | 0.02256 | -0.126 | 79.741
12 | 1.827 | 0.02368 | -0.127 | 77.143
12.5 | 1.851 | 0.0248 | -0.127 | 74.639
13 | 1.871 | 0.02601 | -0.128 | 71.954
13.5 | 1.888 | 0.0274 | -0.128 | 68.899
14 | 1.899 | 0.02882 | -0.128 | 65.891
14.5 | 1.907 | 0.03025 | -0.128 | 63.024
15 | 1.906 | 0.03211 | -0.129 | 59.358
15.5 | 1.901 | 0.03399 | -0.129 | 55.936
16 | 1.892 | 0.03592 | -0.129 | 52.67
16.5 | 1.878 | 0.03815 | -0.129 | 49.231
17 | 1.861 | 0.04011 | -0.129 | 46.406
17.5 | 1.839 | 0.04257 | -0.129 | 43.214
18 | 1.814 | 0.04522 | -0.129 | 40.122
18.5 | 1.786 | 0.0478 | -0.129 | 37.363
19 | 1.754 | 0.05134 | -0.129 | 34.17
19.5 | 1.72 | 0.0544 | -0.129 | 31.622

## 76. Re 5M Mach 0.10 (2)
BIGFOIL.COM POLAR EXPORT
NACA64-620 a=0.8
NACA64-620 a=0.8 |  |  |  | Cl Max: | 1.6772 | at alpha= | 20 | deg
XFOIL ncrit=9 |  |  |  | L/D Max: | 186.895 | at alpha= | 5.5 | deg
Re: | 5000000 |  |  | Cd Min: | 0.08895 | at alpha= | 20 | deg
Mach: | 0.1 |  |  | Cl=0 at alpha= | -4.7035 | deg
|  |  |  | @ Cl=0.1, Cd= | 0.0064378
|  |  |  | @ Cl=0.4, Cd= | 0.005069
|  |  |  | @ Cl=0.6, Cd= | 0.0052048
alpha (deg) | Cl | Cd | Cm | Cl/Cd
-20 | -1.0782 | 0.05459 | -0.1136 | -19.7509
-19.5 | -1.08 | 0.04895 | -0.1159 | -22.0633
-19 | -1.0756 | 0.04429 | -0.1174 | -24.2854
-18.5 | -1.0686 | 0.04009 | -0.1185 | -26.655
-18 | -1.0598 | 0.03623 | -0.1191 | -29.252
-17.5 | -1.0495 | 0.03281 | -0.1192 | -31.9872
-17 | -1.0336 | 0.02991 | -0.1192 | -34.557
-16.5 | -1.0281 | 0.02661 | -0.1183 | -38.6359
-16 | -1.0487 | 0.02211 | -0.1156 | -47.431
-15.5 | -1.0274 | 0.02018 | -0.1142 | -50.9118
-15 | -1.0101 | 0.01813 | -0.1123 | -55.7143
-14.5 | -0.985 | 0.01661 | -0.1106 | -59.3016
-14 | -0.9619 | 0.01511 | -0.1085 | -63.6598
-13.5 | -0.9501 | 0.01348 | -0.1048 | -70.4822
-13 | -0.9202 | 0.01263 | -0.1024 | -72.8583
-12.5 | -0.8752 | 0.01205 | -0.1017 | -72.6307
-12 | -0.8277 | 0.01148 | -0.1012 | -72.0993
-11.5 | -0.7776 | 0.01095 | -0.1011 | -71.0137
-11 | -0.7248 | 0.01051 | -0.1013 | -68.9629
-10.5 | -0.6704 | 0.01016 | -0.1016 | -65.9843
-10 | -0.6154 | 0.00978 | -0.1021 | -62.9243
-9.5 | -0.5598 | 0.00938 | -0.1026 | -59.6802
-9 | -0.5032 | 0.00908 | -0.1032 | -55.4185
-8.5 | -0.4455 | 0.00881 | -0.1039 | -50.5675
-8 | -0.3879 | 0.00852 | -0.1047 | -45.5282
-7.5 | -0.3299 | 0.00826 | -0.1055 | -39.9395
-7 | -0.2709 | 0.00805 | -0.1065 | -33.6522
-6.5 | -0.2125 | 0.00781 | -0.1073 | -27.2087
-6 | -0.1531 | 0.00759 | -0.1083 | -20.1713
-5 | -0.0351 | 0.00708 | -0.1103 | -4.9576
-4 | 0.0833 | 0.00654 | -0.1124 | 12.737
-3.5 | 0.1421 | 0.00618 | -0.1135 | 22.9935
-3 | 0.2014 | 0.00574 | -0.1148 | 35.0871
-2.5 | 0.2603 | 0.00524 | -0.116 | 49.6756
-2 | 0.3201 | 0.00509 | -0.1171 | 62.888
-1.5 | 0.3809 | 0.00505 | -0.1183 | 75.4257
-1 | 0.4411 | 0.00511 | -0.1193 | 86.3209
-0.5 | 0.5013 | 0.00515 | -0.1204 | 97.3398
0 | 0.5617 | 0.00516 | -0.1214 | 108.8566
0.5 | 0.6215 | 0.00523 | -0.1224 | 118.8337
1 | 0.6808 | 0.00533 | -0.1233 | 127.7298
1.5 | 0.741 | 0.00535 | -0.1244 | 138.5047
2 | 0.8004 | 0.00542 | -0.1253 | 147.6753
2.5 | 0.8583 | 0.00557 | -0.1259 | 154.0934
3 | 0.9176 | 0.00563 | -0.1268 | 162.984
3.5 | 0.9751 | 0.00574 | -0.1274 | 169.878
4 | 1.0326 | 0.00587 | -0.128 | 175.9114
4.5 | 1.088 | 0.00606 | -0.1283 | 179.538
5 | 1.1447 | 0.00617 | -0.1287 | 185.5267
5.5 | 1.198 | 0.00641 | -0.1286 | 186.8955
6 | 1.2444 | 0.00684 | -0.1272 | 181.9298
6.5 | 1.2615 | 0.00791 | -0.1203 | 159.4817
7 | 1.265 | 0.00914 | -0.1112 | 138.4026
7.5 | 1.2826 | 0.01027 | -0.1052 | 124.888
8 | 1.2971 | 0.01165 | -0.0991 | 111.3391
8.5 | 1.3106 | 0.01322 | -0.0932 | 99.1377
9 | 1.3268 | 0.01484 | -0.0882 | 89.407
9.5 | 1.3428 | 0.01663 | -0.0835 | 80.7456
10 | 1.363 | 0.01839 | -0.0796 | 74.1164
10.5 | 1.3787 | 0.02054 | -0.0757 | 67.1227
11 | 1.3922 | 0.02305 | -0.0719 | 60.3991
11.5 | 1.4061 | 0.02574 | -0.0685 | 54.627
12 | 1.4227 | 0.02846 | -0.0658 | 49.9895
12.5 | 1.441 | 0.0312 | -0.0635 | 46.1859
13 | 1.4607 | 0.03399 | -0.0616 | 42.9744
13.5 | 1.4806 | 0.03686 | -0.0599 | 40.1682
14 | 1.5001 | 0.03986 | -0.0585 | 37.6342
14.5 | 1.5194 | 0.043 | -0.0572 | 35.3349
15 | 1.5364 | 0.04643 | -0.056 | 33.0907
15.5 | 1.5554 | 0.04979 | -0.0552 | 31.2392
16 | 1.5719 | 0.05349 | -0.0545 | 29.3868
16.5 | 1.5852 | 0.05758 | -0.0538 | 27.5304
18 | 1.6324 | 0.06944 | -0.0532 | 23.5081
18.5 | 1.6427 | 0.07433 | -0.0534 | 22.1001
19 | 1.6521 | 0.07941 | -0.0538 | 20.8047
19.5 | 1.6657 | 0.08399 | -0.0543 | 19.8321
20 | 1.6772 | 0.08895 | -0.0551 | 18.8555

## 77. Re 5M Mach 0.25 (1)
BIGFOIL.COM POLAR EXPORT
NACA64-620 a=0.8
NACA64-620 a=0.8 |  |  |  | Cl Max: | 1.85 | at alpha= | 13.5 | deg
JavaFoil+Calcfoil stall+Eppler ext transition |  |  |  | L/D Max: | 168.578 | at alpha= | 6 | deg
Re: | 5000000 |  |  | Cd Min: | 0.00563 | at alpha= | 1 | deg
Mach: | 0.25 |  |  | Cl=0 at alpha= | -4.7462 | deg
|  |  |  | @ Cl=0.1, Cd= | 0.0061974
|  |  |  | @ Cl=0.4, Cd= | 0.0059052
|  |  |  | @ Cl=0.6, Cd= | 0.0062023
alpha (deg) | Cl | Cd | Cm | Cl/Cd
-19.5 | -0.588 | 0.16035 | -0.046 | -3.668
-19 | -0.63 | 0.15127 | -0.048 | -4.165
-18.5 | -0.669 | 0.14162 | -0.049 | -4.722
-18 | -0.703 | 0.13335 | -0.051 | -5.269
-17.5 | -0.733 | 0.12402 | -0.053 | -5.907
-17 | -0.757 | 0.11596 | -0.054 | -6.53
-16.5 | -0.778 | 0.10739 | -0.057 | -7.247
-16 | -0.795 | 0.09728 | -0.06 | -8.177
-15.5 | -0.811 | 0.08566 | -0.064 | -9.466
-15 | -0.843 | 0.06004 | -0.073 | -14.047
-14.5 | -0.865 | 0.04222 | -0.079 | -20.486
-14 | -0.863 | 0.03555 | -0.082 | -24.29
-13.5 | -0.853 | 0.03087 | -0.084 | -27.635
-13 | -0.834 | 0.02765 | -0.085 | -30.17
-12.5 | -0.811 | 0.02464 | -0.087 | -32.893
-12 | -0.781 | 0.0222 | -0.088 | -35.174
-11.5 | -0.746 | 0.02014 | -0.09 | -37.017
-11 | -0.704 | 0.01848 | -0.091 | -38.104
-10.5 | -0.658 | 0.01697 | -0.092 | -38.758
-10 | -0.608 | 0.01573 | -0.094 | -38.688
-9.5 | -0.557 | 0.0147 | -0.095 | -37.893
-9 | -0.504 | 0.01377 | -0.096 | -36.582
-8.5 | -0.45 | 0.01194 | -0.097 | -37.702
-8 | -0.394 | 0.01135 | -0.099 | -34.684
-7.5 | -0.337 | 0.0106 | -0.1 | -31.757
-7 | -0.284 | 0.00937 | -0.104 | -30.311
-6.5 | -0.225 | 0.00843 | -0.106 | -26.634
-6 | -0.161 | 0.0083 | -0.107 | -19.42
-5.5 | -0.097 | 0.00815 | -0.108 | -11.938
-5 | -0.033 | 0.00798 | -0.109 | -4.131
-4.5 | 0.032 | 0.00785 | -0.11 | 4.035
-4 | 0.097 | 0.00622 | -0.111 | 15.535
-3.5 | 0.162 | 0.00573 | -0.111 | 28.182
-3 | 0.227 | 0.00575 | -0.112 | 39.524
-2.5 | 0.292 | 0.00582 | -0.113 | 50.279
-2 | 0.358 | 0.00586 | -0.114 | 61.017
-1.5 | 0.423 | 0.00593 | -0.115 | 71.202
-1 | 0.488 | 0.006 | -0.116 | 81.279
-0.5 | 0.553 | 0.00613 | -0.117 | 90.165
0 | 0.618 | 0.00623 | -0.118 | 99.103
0.5 | 0.68 | 0.00596 | -0.118 | 114.152
1 | 0.743 | 0.00563 | -0.119 | 131.845
1.5 | 0.806 | 0.00652 | -0.119 | 123.625
2 | 0.87 | 0.00665 | -0.12 | 130.884
2.5 | 0.933 | 0.00674 | -0.121 | 138.484
3 | 0.996 | 0.00686 | -0.121 | 145.312
3.5 | 1.059 | 0.00701 | -0.122 | 151.178
4 | 1.122 | 0.00721 | -0.123 | 155.657
4.5 | 1.184 | 0.0074 | -0.123 | 160.092
5 | 1.246 | 0.0076 | -0.124 | 164.007
5.5 | 1.295 | 0.0078 | -0.125 | 165.926
6 | 1.353 | 0.00802 | -0.125 | 168.578
6.5 | 1.404 | 0.00994 | -0.125 | 141.27
7 | 1.456 | 0.011 | -0.126 | 132.457
7.5 | 1.506 | 0.01269 | -0.126 | 118.616
8 | 1.553 | 0.01492 | -0.126 | 104.062
8.5 | 1.599 | 0.01652 | -0.127 | 96.846
9 | 1.642 | 0.01909 | -0.127 | 86.044
9.5 | 1.685 | 0.02008 | -0.128 | 83.922
10 | 1.722 | 0.0211 | -0.128 | 81.612
10.5 | 1.755 | 0.02212 | -0.129 | 79.343
11 | 1.784 | 0.02335 | -0.129 | 76.428
11.5 | 1.809 | 0.0246 | -0.13 | 73.533
12 | 1.828 | 0.02595 | -0.13 | 70.455
12.5 | 1.842 | 0.02738 | -0.13 | 67.285
13 | 1.849 | 0.02891 | -0.131 | 63.948
13.5 | 1.85 | 0.0306 | -0.131 | 60.462
14 | 1.845 | 0.03259 | -0.131 | 56.628
14.5 | 1.834 | 0.03461 | -0.131 | 52.997
15 | 1.811 | 0.03679 | -0.131 | 49.22
15.5 | 1.78 | 0.03945 | -0.131 | 45.116
16 | 1.742 | 0.04204 | -0.131 | 41.434
16.5 | 1.697 | 0.0448 | -0.132 | 37.872
17 | 1.645 | 0.04779 | -0.132 | 34.422
17.5 | 1.585 | 0.05189 | -0.131 | 30.548
18 | 1.521 | 0.05549 | -0.131 | 27.402
18.5 | 1.45 | 0.05958 | -0.131 | 24.344

## 78. Re 5M Mach 0.25 (2)
BIGFOIL.COM POLAR EXPORT
NACA64-620 a=0.8
NACA64-620 a=0.8 |  |  |  | Cl Max: | 1.6468 | at alpha= | 20 | deg
XFOIL ncrit=9 |  |  |  | L/D Max: | 187.314 | at alpha= | 5.5 | deg
Re: | 5000000 |  |  | Cd Min: | 0.10604 | at alpha= | 20 | deg
Mach: | 0.25 |  |  | Cl=0 at alpha= | -4.6928 | deg
|  |  |  | @ Cl=0.1, Cd= | 0.0066112
|  |  |  | @ Cl=0.4, Cd= | 0.0051584
|  |  |  | @ Cl=0.6, Cd= | 0.0053103
alpha (deg) | Cl | Cd | Cm | Cl/Cd
-20 | -0.9438 | 0.07926 | -0.1105 | -11.9076
-19.5 | -0.9723 | 0.06876 | -0.1169 | -14.1405
-19 | -0.9867 | 0.06067 | -0.1213 | -16.2634
-18.5 | -0.9933 | 0.05392 | -0.1245 | -18.4217
-18 | -0.9974 | 0.04787 | -0.1269 | -20.8356
-17.5 | -0.9984 | 0.04256 | -0.1283 | -23.4586
-17 | -0.9888 | 0.03839 | -0.129 | -25.7567
-16.5 | -0.9801 | 0.03442 | -0.1292 | -28.4747
-16 | -0.968 | 0.031 | -0.1289 | -31.2258
-15.5 | -0.9525 | 0.02799 | -0.1282 | -34.03
-15 | -0.9749 | 0.02322 | -0.1256 | -41.9854
-14.5 | -0.9592 | 0.02084 | -0.1235 | -46.0269
-14 | -0.94 | 0.01875 | -0.1213 | -50.1333
-13.5 | -0.9148 | 0.01704 | -0.1191 | -53.6854
-13 | -0.8901 | 0.0154 | -0.1167 | -57.7987
-12.5 | -0.8674 | 0.01386 | -0.1137 | -62.583
-12 | -0.8458 | 0.01261 | -0.1102 | -67.0738
-11.5 | -0.7991 | 0.01194 | -0.109 | -66.9263
-11 | -0.7492 | 0.01127 | -0.1082 | -66.4774
-10.5 | -0.6951 | 0.01076 | -0.1078 | -64.6004
-10 | -0.6388 | 0.01032 | -0.1077 | -61.8992
-9.5 | -0.5813 | 0.00991 | -0.1078 | -58.6579
-9 | -0.5233 | 0.00947 | -0.1081 | -55.2587
-8 | -0.4037 | 0.00885 | -0.109 | -45.6158
-7.5 | -0.3436 | 0.00853 | -0.1096 | -40.2814
-7 | -0.2827 | 0.00827 | -0.1103 | -34.1838
-6.5 | -0.2215 | 0.00802 | -0.1111 | -27.6185
-6 | -0.1603 | 0.0078 | -0.1119 | -20.5513
-5.5 | -0.0987 | 0.00756 | -0.1128 | -13.0556
-5 | -0.0376 | 0.00731 | -0.1137 | -5.1436
-4.5 | 0.0236 | 0.00698 | -0.1147 | 3.3811
-4 | 0.0849 | 0.0067 | -0.1157 | 12.6716
-3.5 | 0.1461 | 0.00634 | -0.1168 | 23.0442
-3 | 0.2072 | 0.00589 | -0.118 | 35.1783
-2.5 | 0.2678 | 0.00539 | -0.1192 | 49.6846
-2 | 0.3302 | 0.00515 | -0.1205 | 64.1165
-1.5 | 0.3925 | 0.00515 | -0.1215 | 76.2136
-1 | 0.4548 | 0.00522 | -0.1226 | 87.1264
-0.5 | 0.5175 | 0.00522 | -0.1237 | 99.1379
0 | 0.5793 | 0.00528 | -0.1247 | 109.7159
0.5 | 0.6408 | 0.00537 | -0.1256 | 119.3296
1 | 0.7033 | 0.00542 | -0.1267 | 129.7601
1.5 | 0.765 | 0.00548 | -0.1276 | 139.5985
2 | 0.8257 | 0.00557 | -0.1284 | 148.2406
2.5 | 0.8863 | 0.00568 | -0.1291 | 156.0387
3 | 0.9473 | 0.00577 | -0.1298 | 164.1768
3.5 | 1.006 | 0.00591 | -0.1302 | 170.22
4 | 1.0658 | 0.00601 | -0.1307 | 177.3378
5 | 1.1802 | 0.00635 | -0.1307 | 185.8583
5.5 | 1.2344 | 0.00659 | -0.1301 | 187.3141
6 | 1.2806 | 0.007 | -0.128 | 182.9429
6.5 | 1.2872 | 0.00801 | -0.1187 | 160.6991
7 | 1.2874 | 0.00959 | -0.1091 | 134.244
8 | 1.3092 | 0.01282 | -0.0953 | 102.1217
8.5 | 1.3193 | 0.01478 | -0.089 | 89.2625
9 | 1.3309 | 0.0169 | -0.0834 | 78.7515
9.5 | 1.3432 | 0.01923 | -0.0785 | 69.8492
10 | 1.3596 | 0.02162 | -0.0744 | 62.8862
10.5 | 1.3736 | 0.02437 | -0.0706 | 56.3644
11.5 | 1.3943 | 0.03106 | -0.0636 | 44.8905
12 | 1.4093 | 0.03439 | -0.0611 | 40.9799
12.5 | 1.4276 | 0.03764 | -0.0591 | 37.9277
13 | 1.4482 | 0.04083 | -0.0574 | 35.469
13.5 | 1.4669 | 0.04431 | -0.0559 | 33.1054
14.5 | 1.5025 | 0.0518 | -0.0535 | 29.0058
15 | 1.5217 | 0.05559 | -0.0526 | 27.3736
15.5 | 1.5377 | 0.05979 | -0.0519 | 25.7183
16 | 1.5524 | 0.06426 | -0.0514 | 24.1581
16.5 | 1.5704 | 0.06845 | -0.0511 | 22.9423
17 | 1.5862 | 0.07298 | -0.051 | 21.7347
18 | 1.6072 | 0.08322 | -0.0512 | 19.3127
18.5 | 1.6211 | 0.08832 | -0.0517 | 18.3548
19 | 1.634 | 0.09359 | -0.0525 | 17.4591
19.5 | 1.6419 | 0.09957 | -0.0536 | 16.4899
20 | 1.6468 | 0.10604 | -0.055 | 15.53

## 79. Re 5M Mach 0.50 (1)
BIGFOIL.COM POLAR EXPORT
NACA64-620 a=0.8
NACA64-620 a=0.8 |  |  |  | Cl Max: | 1.721 | at alpha= | 9 | deg
JavaFoil+Calcfoil stall+Eppler ext transition |  |  |  | L/D Max: | 154.888 | at alpha= | 5 | deg
Re: | 5000000 |  |  | Cd Min: | 0.00569 | at alpha= | -2.5 | deg
Mach: | 0.5 |  |  | Cl=0 at alpha= | -4.75 | deg
|  |  |  | @ Cl=0.1, Cd= | 0.0075259
|  |  |  | @ Cl=0.4, Cd= | 0.00634
|  |  |  | @ Cl=0.6, Cd= | 0.0066155
alpha (deg) | Cl | Cd | Cm | Cl/Cd
-20 | -0.883 | 0.15744 | -0.054 | -5.61
-19.5 | -0.858 | 0.15516 | -0.056 | -5.531
-19 | -0.826 | 0.15369 | -0.055 | -5.376
-18.5 | -0.796 | 0.14802 | -0.053 | -5.376
-18 | -0.767 | 0.14326 | -0.053 | -5.354
-17.5 | -0.741 | 0.13848 | -0.056 | -5.35
-17 | -0.711 | 0.13157 | -0.055 | -5.403
-16.5 | -0.68 | 0.12654 | -0.053 | -5.372
-16 | -0.651 | 0.1236 | -0.052 | -5.264
-15.5 | -0.622 | 0.11769 | -0.053 | -5.286
-15 | -0.594 | 0.11629 | -0.054 | -5.108
-14.5 | -0.564 | 0.11061 | -0.053 | -5.1
-14 | -0.535 | 0.10582 | -0.052 | -5.054
-13.5 | -0.506 | 0.104 | -0.052 | -4.867
-13 | -0.477 | 0.10054 | -0.053 | -4.749
-12.5 | -0.449 | 0.09591 | -0.053 | -4.677
-12 | -0.419 | 0.1016 | -0.052 | -4.128
-11.5 | -0.391 | 0.08969 | -0.053 | -4.357
-11 | -0.363 | 0.07508 | -0.057 | -4.835
-10.5 | -0.517 | 0.06793 | -0.064 | -7.609
-10 | -0.571 | 0.02978 | -0.097 | -19.166
-9.5 | -0.557 | 0.02178 | -0.103 | -25.576
-9 | -0.52 | 0.01865 | -0.105 | -27.897
-8.5 | -0.473 | 0.01703 | -0.106 | -27.752
-8 | -0.42 | 0.01435 | -0.108 | -29.31
-7.5 | -0.362 | 0.01344 | -0.11 | -26.935
-7 | -0.3 | 0.01257 | -0.111 | -23.888
-6.5 | -0.236 | 0.01185 | -0.112 | -19.962
-6 | -0.171 | 0.01127 | -0.114 | -15.142
-5.5 | -0.104 | 0.01074 | -0.115 | -9.633
-5 | -0.035 | 0.01035 | -0.116 | -3.4
-4.5 | 0.035 | 0.00928 | -0.121 | 3.765
-4 | 0.108 | 0.00731 | -0.124 | 14.744
-3.5 | 0.18 | 0.00658 | -0.125 | 27.41
-3 | 0.254 | 0.0062 | -0.126 | 40.995
-2.5 | 0.327 | 0.00569 | -0.126 | 57.431
-2 | 0.4 | 0.00634 | -0.127 | 63.008
-1.5 | 0.472 | 0.00642 | -0.127 | 73.628
-1 | 0.545 | 0.00651 | -0.128 | 83.713
-0.5 | 0.618 | 0.00665 | -0.129 | 92.846
0 | 0.683 | 0.00684 | -0.13 | 99.727
0.5 | 0.754 | 0.00697 | -0.131 | 108.132
1 | 0.825 | 0.00713 | -0.132 | 115.603
1.5 | 0.895 | 0.00728 | -0.132 | 123.001
2 | 0.966 | 0.00745 | -0.133 | 129.651
2.5 | 1.036 | 0.00763 | -0.134 | 135.808
3 | 1.106 | 0.00781 | -0.135 | 141.719
3.5 | 1.176 | 0.00806 | -0.135 | 145.991
4 | 1.246 | 0.00833 | -0.136 | 149.48
4.5 | 1.315 | 0.00863 | -0.137 | 152.394
5 | 1.384 | 0.00894 | -0.138 | 154.888
5.5 | 1.43 | 0.00926 | -0.138 | 154.348
6 | 1.486 | 0.01151 | -0.139 | 129.111
6.5 | 1.541 | 0.01317 | -0.139 | 117.025
7 | 1.59 | 0.01587 | -0.139 | 100.143
7.5 | 1.633 | 0.01959 | -0.139 | 83.38
8 | 1.67 | 0.02356 | -0.14 | 70.894
8.5 | 1.702 | 0.02508 | -0.14 | 67.868
9 | 1.721 | 0.02715 | -0.14 | 63.362
9.5 | 1.718 | 0.02933 | -0.141 | 58.574
10 | 1.677 | 0.03179 | -0.141 | 52.767
10.5 | 1.558 | 0.03496 | -0.141 | 44.57
11 | 1.046 | 0.04149 | -0.141 | 25.21
11.5 | 1.076 | 0.04368 | -0.141 | 24.63
12 | 1.107 | 0.04363 | -0.141 | 25.382
12.5 | 1.095 | 0.05871 | -0.134 | 18.647
13 | 1.155 | 0.05571 | -0.14 | 20.732
13.5 | 1.034 | 0.10602 | -0.084 | 9.757
14 | 1.208 | 0.06372 | -0.14 | 18.96

## 80. Re 5M Mach 0.50 (2)
BIGFOIL.COM POLAR EXPORT
NACA64-620 a=0.8
NACA64-620 a=0.8 |  |  |  | Cl Max: | 1.5032 | at alpha= | 17 | deg
XFOIL ncrit=9 |  |  |  | L/D Max: | 162.408 | at alpha= | 4 | deg
Re: | 5000000 |  |  | Cd Min: | 0.1916 | at alpha= | 20 | deg
Mach: | 0.5 |  |  | Cl=0 at alpha= | -4.6447 | deg
|  |  |  | @ Cl=0.1, Cd= | 0.0074719
|  |  |  | @ Cl=0.4, Cd= | 0.0055931
|  |  |  | @ Cl=0.6, Cd= | 0.0057212
alpha (deg) | Cl | Cd | Cm | Cl/Cd
-16.5 | -0.5054 | 0.10419 | -0.1197 | -4.8508
-16 | -0.5216 | 0.09377 | -0.1271 | -5.5625
-15.5 | -0.5414 | 0.08327 | -0.1345 | -6.5017
-15 | -0.5633 | 0.07306 | -0.1415 | -7.7101
-14.5 | -0.5859 | 0.06337 | -0.1478 | -9.2457
-14 | -0.6085 | 0.05444 | -0.1529 | -11.1774
-13.5 | -0.6227 | 0.04703 | -0.1561 | -13.2405
-13 | -0.6348 | 0.04055 | -0.1577 | -15.6547
-12.5 | -0.645 | 0.03482 | -0.158 | -18.5238
-12 | -0.6518 | 0.02988 | -0.1568 | -21.8139
-11.5 | -0.6528 | 0.02578 | -0.1544 | -25.322
-11 | -0.6393 | 0.02272 | -0.1514 | -28.1382
-10.5 | -0.6198 | 0.0201 | -0.1479 | -30.8358
-10 | -0.6035 | 0.01752 | -0.1439 | -34.4463
-9.5 | -0.5783 | 0.01547 | -0.1399 | -37.382
-9 | -0.562 | 0.01349 | -0.1344 | -41.6605
-8.5 | -0.5212 | 0.01184 | -0.1324 | -44.0203
-8 | -0.4653 | 0.01084 | -0.1306 | -42.9244
-7.5 | -0.4002 | 0.01018 | -0.1294 | -39.3124
-7 | -0.3321 | 0.0097 | -0.1287 | -34.2371
-6.5 | -0.2632 | 0.00916 | -0.1284 | -28.7336
-6 | -0.1928 | 0.00881 | -0.1284 | -21.8842
-5.5 | -0.1215 | 0.00846 | -0.1286 | -14.3617
-5 | -0.0506 | 0.0082 | -0.1289 | -6.1707
-4.5 | 0.0206 | 0.0079 | -0.1295 | 2.6076
-4 | 0.09 | 0.00753 | -0.1301 | 11.9522
-3.5 | 0.1606 | 0.00712 | -0.131 | 22.5562
-3 | 0.2299 | 0.00668 | -0.132 | 34.4162
-2.5 | 0.2993 | 0.00608 | -0.1331 | 49.227
-2 | 0.3692 | 0.00558 | -0.1343 | 66.1649
-1.5 | 0.4399 | 0.00561 | -0.1352 | 78.4135
-1 | 0.5108 | 0.00566 | -0.136 | 90.2473
-0.5 | 0.5819 | 0.00569 | -0.137 | 102.2671
0 | 0.6515 | 0.00581 | -0.1376 | 112.1343
0.5 | 0.7193 | 0.00593 | -0.1379 | 121.2985
1 | 0.7884 | 0.00601 | -0.1384 | 131.1814
1.5 | 0.8569 | 0.00611 | -0.1386 | 140.2455
2 | 0.9231 | 0.00625 | -0.1384 | 147.696
2.5 | 0.9849 | 0.00641 | -0.1373 | 153.6505
3 | 1.0338 | 0.00662 | -0.1337 | 156.1631
3.5 | 1.0946 | 0.00681 | -0.1322 | 160.7342
4 | 1.1531 | 0.0071 | -0.1303 | 162.4085
4.5 | 1.2064 | 0.00752 | -0.1275 | 160.4255
5 | 1.2669 | 0.00783 | -0.1258 | 161.8008
5.5 | 1.3186 | 0.00838 | -0.1227 | 157.3508
6 | 1.3741 | 0.00889 | -0.12 | 154.5669
6.5 | 1.4155 | 0.00982 | -0.1153 | 144.1446
7 | 1.4071 | 0.01237 | -0.1043 | 113.751
7.5 | 1.3918 | 0.01565 | -0.0938 | 88.9329
8 | 1.3672 | 0.02008 | -0.0839 | 68.0876
8.5 | 1.3537 | 0.0247 | -0.0765 | 54.8057
9 | 1.3467 | 0.02947 | -0.0707 | 45.6973
9.5 | 1.342 | 0.03453 | -0.066 | 38.8648
10 | 1.3411 | 0.03971 | -0.0621 | 33.7723
11 | 1.3441 | 0.05067 | -0.0564 | 26.5265
11.5 | 1.3436 | 0.05678 | -0.0543 | 23.6633
12 | 1.3608 | 0.06172 | -0.0529 | 22.048
13 | 1.3994 | 0.07184 | -0.0509 | 19.4794
13.5 | 1.4216 | 0.07692 | -0.0501 | 18.4815
14 | 1.4412 | 0.08238 | -0.0497 | 17.4945
14.5 | 1.4592 | 0.08823 | -0.0495 | 16.5386
15 | 1.4757 | 0.09441 | -0.0496 | 15.6308
15.5 | 1.4868 | 0.10133 | -0.0502 | 14.6729
16 | 1.497 | 0.10859 | -0.0512 | 13.7858
16.5 | 1.5025 | 0.11655 | -0.0529 | 12.8915
17 | 1.5032 | 0.12528 | -0.0554 | 11.9987
17.5 | 1.4975 | 0.13499 | -0.059 | 11.0934
18 | 1.4885 | 0.14525 | -0.0635 | 10.2478
18.5 | 1.476 | 0.1562 | -0.069 | 9.4494
19 | 1.4602 | 0.16785 | -0.0757 | 8.6994
19.5 | 1.4435 | 0.17982 | -0.0833 | 8.0275
20 | 1.4252 | 0.1916 | -0.0907 | 7.4384

## 81. Re 6M Mach 0.00 (1)
BIGFOIL.COM POLAR EXPORT
NACA64-620 a=0.8
NACA64-620 a=0.8 |  |  |  | Cl Max: | 1.92 | at alpha= | 15 | deg
JavaFoil+Calcfoil stall+Eppler ext transition |  |  |  | L/D Max: | 172.596 | at alpha= | 5.5 | deg
Re: | 6000000 |  |  | Cd Min: | 0.00551 | at alpha= | 2.5 | deg
Mach: | 0 |  |  | Cl=0 at alpha= | -4.746 | deg
|  |  |  | @ Cl=0.1, Cd= | 0.006161
|  |  |  | @ Cl=0.4, Cd= | 0.0056814
|  |  |  | @ Cl=0.6, Cd= | 0.0059241
alpha (deg) | Cl | Cd | Cm | Cl/Cd
-20 | -0.9 | 0.13265 | -0.053 | -6.787
-19.5 | -0.911 | 0.12395 | -0.055 | -7.351
-19 | -0.922 | 0.11367 | -0.057 | -8.108
-18.5 | -0.934 | 0.10117 | -0.06 | -9.227
-18 | -0.941 | 0.09136 | -0.062 | -10.3
-17.5 | -0.972 | 0.06418 | -0.069 | -15.151
-17 | -0.978 | 0.0547 | -0.072 | -17.88
-16.5 | -0.978 | 0.04754 | -0.074 | -20.574
-16 | -0.973 | 0.04237 | -0.075 | -22.951
-15.5 | -0.965 | 0.03681 | -0.077 | -26.213
-15 | -0.951 | 0.03325 | -0.079 | -28.601
-14.5 | -0.933 | 0.02985 | -0.08 | -31.265
-14 | -0.912 | 0.02649 | -0.082 | -34.437
-13.5 | -0.886 | 0.02401 | -0.083 | -36.919
-13 | -0.856 | 0.02193 | -0.084 | -39.03
-12.5 | -0.822 | 0.02032 | -0.085 | -40.433
-12 | -0.784 | 0.0189 | -0.087 | -41.469
-11.5 | -0.743 | 0.01739 | -0.088 | -42.731
-11 | -0.699 | 0.01596 | -0.089 | -43.778
-10.5 | -0.65 | 0.01488 | -0.09 | -43.666
-10 | -0.599 | 0.01398 | -0.091 | -42.886
-9.5 | -0.548 | 0.01309 | -0.092 | -41.823
-9 | -0.494 | 0.01237 | -0.094 | -39.975
-8.5 | -0.447 | 0.00973 | -0.096 | -45.887
-8 | -0.399 | 0.00866 | -0.1 | -46.122
-7.5 | -0.34 | 0.00835 | -0.101 | -40.646
-7 | -0.279 | 0.00821 | -0.102 | -34.005
-6.5 | -0.218 | 0.00802 | -0.103 | -27.17
-6 | -0.156 | 0.0078 | -0.104 | -20.035
-5.5 | -0.094 | 0.00774 | -0.104 | -12.194
-5 | -0.032 | 0.00759 | -0.105 | -4.207
-4.5 | 0.031 | 0.00702 | -0.106 | 4.371
-4 | 0.094 | 0.00619 | -0.107 | 15.121
-3.5 | 0.156 | 0.00589 | -0.108 | 26.557
-3 | 0.22 | 0.00553 | -0.109 | 39.828
-2.5 | 0.283 | 0.00558 | -0.11 | 50.705
-2 | 0.346 | 0.00563 | -0.111 | 61.457
-1.5 | 0.409 | 0.00569 | -0.111 | 71.877
-1 | 0.472 | 0.00574 | -0.112 | 82.236
-0.5 | 0.535 | 0.00583 | -0.113 | 91.811
0 | 0.598 | 0.00592 | -0.114 | 101.089
0.5 | 0.661 | 0.00605 | -0.115 | 109.224
1 | 0.724 | 0.00614 | -0.115 | 117.787
1.5 | 0.786 | 0.00625 | -0.116 | 125.716
2 | 0.846 | 0.00582 | -0.117 | 145.445
2.5 | 0.907 | 0.00551 | -0.117 | 164.414
3 | 0.968 | 0.00648 | -0.118 | 149.294
3.5 | 1.029 | 0.00663 | -0.119 | 155.111
4 | 1.089 | 0.0068 | -0.119 | 160.157
4.5 | 1.15 | 0.00694 | -0.12 | 165.727
5 | 1.21 | 0.00713 | -0.12 | 169.763
5.5 | 1.258 | 0.00729 | -0.121 | 172.596
6 | 1.311 | 0.00881 | -0.121 | 148.814
6.5 | 1.365 | 0.00964 | -0.122 | 141.543
7 | 1.416 | 0.01064 | -0.122 | 133.087
7.5 | 1.466 | 0.01208 | -0.122 | 121.31
8 | 1.514 | 0.01396 | -0.123 | 108.466
8.5 | 1.562 | 0.01496 | -0.123 | 104.44
9 | 1.607 | 0.01713 | -0.124 | 93.809
9.5 | 1.651 | 0.01787 | -0.124 | 92.366
10 | 1.692 | 0.01874 | -0.125 | 90.28
10.5 | 1.73 | 0.01959 | -0.125 | 88.318
11 | 1.765 | 0.02058 | -0.126 | 85.77
11.5 | 1.798 | 0.02153 | -0.126 | 83.479
12 | 1.827 | 0.02256 | -0.126 | 80.988
12.5 | 1.852 | 0.02363 | -0.127 | 78.392
13 | 1.874 | 0.02479 | -0.127 | 75.598
13.5 | 1.893 | 0.02599 | -0.128 | 72.833
14 | 1.908 | 0.02732 | -0.128 | 69.815
14.5 | 1.917 | 0.02871 | -0.128 | 66.794
15 | 1.92 | 0.03029 | -0.128 | 63.369
15.5 | 1.918 | 0.03197 | -0.129 | 59.981
16 | 1.912 | 0.03379 | -0.129 | 56.579
16.5 | 1.902 | 0.03587 | -0.129 | 53.037
17 | 1.888 | 0.03809 | -0.129 | 49.579
17.5 | 1.872 | 0.03992 | -0.129 | 46.904
18 | 1.851 | 0.04228 | -0.129 | 43.79
18.5 | 1.828 | 0.04506 | -0.129 | 40.56
19 | 1.801 | 0.04774 | -0.129 | 37.723
19.5 | 1.772 | 0.05068 | -0.129 | 34.965
20 | 1.738 | 0.05352 | -0.129 | 32.476

## 82. Re 6M Mach 0.00 (2)
BIGFOIL.COM POLAR EXPORT
NACA64-620 a=0.8
NACA64-620 a=0.8 |  |  |  | Cl Max: | 1.703 | at alpha= | 20 | deg
XFOIL ncrit=9 |  |  |  | L/D Max: | 190.271 | at alpha= | 5.5 | deg
Re: | 6000000 |  |  | Cd Min: | 0.08314 | at alpha= | 20 | deg
Mach: | 0 |  |  | Cl=0 at alpha= | -4.7061 | deg
|  |  |  | @ Cl=0.1, Cd= | 0.0063003
|  |  |  | @ Cl=0.4, Cd= | 0.0049167
|  |  |  | @ Cl=0.6, Cd= | 0.0050303
alpha (deg) | Cl | Cd | Cm | Cl/Cd
-20 | -1.1116 | 0.0495 | -0.1134 | -22.4566
-19.5 | -1.1112 | 0.04451 | -0.1151 | -24.9652
-19 | -1.1019 | 0.04051 | -0.1163 | -27.2007
-18.5 | -1.0926 | 0.03674 | -0.117 | -29.7387
-18 | -1.0834 | 0.03323 | -0.1172 | -32.6031
-17.5 | -1.073 | 0.02996 | -0.1172 | -35.8144
-17 | -1.0572 | 0.02733 | -0.1168 | -38.6828
-16.5 | -1.0434 | 0.02479 | -0.1159 | -42.0896
-16 | -1.048 | 0.02129 | -0.1136 | -49.225
-15.5 | -1.0407 | 0.01872 | -0.1114 | -55.5929
-15 | -1.0302 | 0.0165 | -0.1088 | -62.4364
-14.5 | -1.0085 | 0.01497 | -0.1067 | -67.3681
-14 | -0.9913 | 0.01351 | -0.1037 | -73.3753
-13.5 | -0.9691 | 0.01253 | -0.1005 | -77.3424
-13 | -0.9268 | 0.01187 | -0.0996 | -78.0792
-12.5 | -0.8792 | 0.01135 | -0.0992 | -77.4626
-12 | -0.8285 | 0.0109 | -0.0993 | -76.0092
-11.5 | -0.7774 | 0.01042 | -0.0994 | -74.6065
-11 | -0.7244 | 0.01001 | -0.0997 | -72.3676
-10.5 | -0.6696 | 0.00966 | -0.1002 | -69.3168
-10 | -0.6139 | 0.00935 | -0.1008 | -65.6578
-9.5 | -0.5582 | 0.00901 | -0.1015 | -61.9534
-9 | -0.5016 | 0.00869 | -0.1022 | -57.7215
-8.5 | -0.4442 | 0.00844 | -0.103 | -52.6303
-8 | -0.3863 | 0.00823 | -0.1039 | -46.938
-7.5 | -0.3284 | 0.00795 | -0.1048 | -41.3082
-7 | -0.27 | 0.00775 | -0.1057 | -34.8387
-6.5 | -0.2112 | 0.00753 | -0.1067 | -28.0478
-6 | -0.1524 | 0.00736 | -0.1077 | -20.7065
-5.5 | -0.0933 | 0.00715 | -0.1087 | -13.049
-5 | -0.0348 | 0.00689 | -0.1097 | -5.0508
-4.5 | 0.0244 | 0.00662 | -0.1109 | 3.6858
-4 | 0.0834 | 0.00639 | -0.1119 | 13.0516
-3.5 | 0.1426 | 0.00607 | -0.1131 | 23.4926
-3 | 0.2016 | 0.00571 | -0.1143 | 35.3065
-2 | 0.3199 | 0.00492 | -0.1168 | 65.0203
-1.5 | 0.3799 | 0.00491 | -0.1179 | 77.3727
-1 | 0.4399 | 0.00493 | -0.119 | 89.2292
-0.5 | 0.5003 | 0.00493 | -0.1201 | 101.4807
0 | 0.5601 | 0.00499 | -0.1212 | 112.2445
0.5 | 0.6195 | 0.00505 | -0.1221 | 122.6733
1 | 0.6796 | 0.00508 | -0.1232 | 133.7795
1.5 | 0.7391 | 0.00515 | -0.1242 | 143.5146
2 | 0.7975 | 0.00525 | -0.1251 | 151.9048
2.5 | 0.8567 | 0.00531 | -0.126 | 161.3371
3 | 0.9147 | 0.00543 | -0.1268 | 168.453
3.5 | 0.9724 | 0.00554 | -0.1275 | 175.5235
4 | 1.0292 | 0.00568 | -0.1281 | 181.1972
4.5 | 1.0858 | 0.00582 | -0.1286 | 186.5636
5 | 1.1409 | 0.006 | -0.1289 | 190.15
5.5 | 1.193 | 0.00627 | -0.1286 | 190.2711
6.5 | 1.2416 | 0.0082 | -0.1179 | 151.4146
7 | 1.2541 | 0.00924 | -0.1105 | 135.7251
7.5 | 1.2732 | 0.0103 | -0.1048 | 123.6117
8 | 1.2895 | 0.01159 | -0.099 | 111.2597
8.5 | 1.3095 | 0.01288 | -0.0941 | 101.6693
9 | 1.328 | 0.01435 | -0.0894 | 92.5436
9.5 | 1.3464 | 0.01596 | -0.0849 | 84.3609
10 | 1.3683 | 0.01754 | -0.0812 | 78.0103
10.5 | 1.3849 | 0.01953 | -0.0772 | 70.9114
11 | 1.4002 | 0.02179 | -0.0735 | 64.2588
11.5 | 1.4158 | 0.02425 | -0.0702 | 58.3835
12 | 1.4362 | 0.02656 | -0.0677 | 54.0738
12.5 | 1.4564 | 0.02903 | -0.0654 | 50.1688
13 | 1.4789 | 0.03143 | -0.0636 | 47.0538
13.5 | 1.499 | 0.03415 | -0.0618 | 43.8946
14 | 1.5204 | 0.03684 | -0.0603 | 41.2704
14.5 | 1.5383 | 0.03992 | -0.0588 | 38.5346
15 | 1.559 | 0.04286 | -0.0577 | 36.3742
15.5 | 1.5764 | 0.04619 | -0.0566 | 34.1286
16 | 1.5924 | 0.04978 | -0.0557 | 31.9888
16.5 | 1.6081 | 0.05349 | -0.055 | 30.0636
17 | 1.6247 | 0.05715 | -0.0545 | 28.4287
18 | 1.6552 | 0.06478 | -0.0539 | 25.5511
18.5 | 1.6652 | 0.06949 | -0.0539 | 23.9632
19 | 1.6783 | 0.07395 | -0.0542 | 22.6951
19.5 | 1.6915 | 0.07841 | -0.0546 | 21.5725
20 | 1.703 | 0.08314 | -0.0551 | 20.4835

## 83. Re 6M Mach 0.10 (1)
BIGFOIL.COM POLAR EXPORT
NACA64-620 a=0.8
NACA64-620 a=0.8 |  |  |  | Cl Max: | 1.91 | at alpha= | 14.5 | deg
JavaFoil+Calcfoil stall+Eppler ext transition |  |  |  | L/D Max: | 171.876 | at alpha= | 5.5 | deg
Re: | 6000000 |  |  | Cd Min: | 0.00557 | at alpha= | -3 | deg
Mach: | 0.1 |  |  | Cl=0 at alpha= | -4.746 | deg
|  |  |  | @ Cl=0.1, Cd= | 0.0061624
|  |  |  | @ Cl=0.4, Cd= | 0.0056943
|  |  |  | @ Cl=0.6, Cd= | 0.0059086
alpha (deg) | Cl | Cd | Cm | Cl/Cd
-20 | -0.86 | 0.14103 | -0.051 | -6.101
-19.5 | -0.875 | 0.13037 | -0.053 | -6.715
-19 | -0.888 | 0.12076 | -0.055 | -7.355
-18.5 | -0.9 | 0.11039 | -0.058 | -8.153
-18 | -0.913 | 0.09759 | -0.061 | -9.356
-17.5 | -0.929 | 0.08198 | -0.065 | -11.327
-17 | -0.954 | 0.06032 | -0.071 | -15.815
-16.5 | -0.959 | 0.05113 | -0.073 | -18.764
-16 | -0.959 | 0.04421 | -0.075 | -21.691
-15.5 | -0.953 | 0.03903 | -0.077 | -24.421
-15 | -0.942 | 0.03478 | -0.079 | -27.08
-14.5 | -0.927 | 0.03089 | -0.08 | -30.001
-14 | -0.908 | 0.0273 | -0.082 | -33.261
-13.5 | -0.883 | 0.02467 | -0.083 | -35.806
-13 | -0.854 | 0.02247 | -0.084 | -38.025
-12.5 | -0.821 | 0.02074 | -0.086 | -39.593
-12 | -0.784 | 0.01927 | -0.087 | -40.69
-11.5 | -0.744 | 0.01767 | -0.088 | -42.125
-11 | -0.7 | 0.0162 | -0.089 | -43.224
-10.5 | -0.651 | 0.01509 | -0.091 | -43.164
-10 | -0.601 | 0.0142 | -0.092 | -42.344
-9.5 | -0.549 | 0.01325 | -0.093 | -41.461
-9 | -0.496 | 0.0125 | -0.094 | -39.665
-8.5 | -0.445 | 0.01055 | -0.096 | -42.16
-8 | -0.396 | 0.00925 | -0.099 | -42.83
-7.5 | -0.341 | 0.00844 | -0.101 | -40.429
-7 | -0.28 | 0.00821 | -0.102 | -34.146
-6.5 | -0.219 | 0.00802 | -0.103 | -27.309
-6 | -0.157 | 0.00786 | -0.104 | -19.994
-5.5 | -0.095 | 0.00774 | -0.105 | -12.252
-5 | -0.032 | 0.00763 | -0.106 | -4.21
-4.5 | 0.031 | 0.00707 | -0.107 | 4.366
-4 | 0.094 | 0.00619 | -0.108 | 15.177
-3.5 | 0.157 | 0.0059 | -0.108 | 26.675
-3 | 0.221 | 0.00557 | -0.109 | 39.709
-2.5 | 0.285 | 0.00558 | -0.11 | 50.958
-2 | 0.348 | 0.00562 | -0.111 | 61.886
-1.5 | 0.411 | 0.00571 | -0.112 | 71.991
-1 | 0.475 | 0.00578 | -0.113 | 82.101
-0.5 | 0.538 | 0.00582 | -0.114 | 92.364
0 | 0.601 | 0.00591 | -0.114 | 101.686
0.5 | 0.664 | 0.00606 | -0.115 | 109.677
1 | 0.727 | 0.00615 | -0.116 | 118.274
1.5 | 0.79 | 0.00625 | -0.117 | 126.392
2 | 0.849 | 0.00587 | -0.117 | 144.82
2.5 | 0.911 | 0.00637 | -0.118 | 142.898
3 | 0.972 | 0.00651 | -0.118 | 149.405
3.5 | 1.033 | 0.00667 | -0.119 | 154.824
4 | 1.094 | 0.00683 | -0.12 | 160.291
4.5 | 1.155 | 0.00699 | -0.12 | 165.175
5 | 1.216 | 0.00717 | -0.121 | 169.602
5.5 | 1.264 | 0.00735 | -0.122 | 171.876
6 | 1.317 | 0.0089 | -0.122 | 147.893
6.5 | 1.371 | 0.00974 | -0.122 | 140.661
7 | 1.422 | 0.01079 | -0.123 | 131.775
7.5 | 1.472 | 0.01225 | -0.123 | 120.206
8 | 1.52 | 0.01411 | -0.123 | 107.719
8.5 | 1.568 | 0.01512 | -0.124 | 103.727
9 | 1.612 | 0.0173 | -0.124 | 93.181
9.5 | 1.656 | 0.01813 | -0.125 | 91.387
10 | 1.697 | 0.01898 | -0.125 | 89.397
10.5 | 1.735 | 0.0199 | -0.126 | 87.185
11 | 1.769 | 0.0209 | -0.126 | 84.661
11.5 | 1.801 | 0.02186 | -0.127 | 82.365
12 | 1.829 | 0.02289 | -0.127 | 79.891
12.5 | 1.853 | 0.02402 | -0.127 | 77.142
13 | 1.873 | 0.02522 | -0.128 | 74.266
13.5 | 1.89 | 0.02648 | -0.128 | 71.371
14 | 1.902 | 0.02789 | -0.128 | 68.215
14.5 | 1.91 | 0.02929 | -0.129 | 65.199
15 | 1.909 | 0.03113 | -0.129 | 61.326
15.5 | 1.904 | 0.03275 | -0.129 | 58.139
16 | 1.895 | 0.0346 | -0.129 | 54.756
16.5 | 1.881 | 0.03674 | -0.129 | 51.203
17 | 1.864 | 0.03885 | -0.13 | 47.976
17.5 | 1.842 | 0.04121 | -0.13 | 44.704
18 | 1.817 | 0.04358 | -0.13 | 41.705
18.5 | 1.789 | 0.0465 | -0.13 | 38.464
19 | 1.757 | 0.04931 | -0.13 | 35.634
19.5 | 1.723 | 0.05242 | -0.13 | 32.871

## 84. Re 6M Mach 0.10 (2)
BIGFOIL.COM POLAR EXPORT
NACA64-620 a=0.8
NACA64-620 a=0.8 |  |  |  | Cl Max: | 1.6957 | at alpha= | 20 | deg
XFOIL ncrit=9 |  |  |  | L/D Max: | 190.492 | at alpha= | 5.5 | deg
Re: | 6000000 |  |  | Cd Min: | 0.0865 | at alpha= | 20 | deg
Mach: | 0.1 |  |  | Cl=0 at alpha= | -4.705 | deg
|  |  |  | @ Cl=0.1, Cd= | 0.0063403
|  |  |  | @ Cl=0.4, Cd= | 0.004933
|  |  |  | @ Cl=0.6, Cd= | 0.0050406
alpha (deg) | Cl | Cd | Cm | Cl/Cd
-20 | -1.0963 | 0.05259 | -0.1144 | -20.8462
-19.5 | -1.0955 | 0.04742 | -0.1163 | -23.1021
-19 | -1.0881 | 0.04303 | -0.1178 | -25.287
-18.5 | -1.0804 | 0.03894 | -0.1188 | -27.7452
-18 | -1.073 | 0.03509 | -0.1192 | -30.5785
-17.5 | -1.0642 | 0.03154 | -0.1193 | -33.7413
-17 | -1.0479 | 0.02877 | -0.1191 | -36.4234
-16.5 | -1.0346 | 0.02609 | -0.1182 | -39.655
-16 | -1.0242 | 0.02332 | -0.117 | -43.9194
-15.5 | -1.0078 | 0.02108 | -0.1155 | -47.8083
-15 | -1.0229 | 0.0174 | -0.1116 | -58.7874
-14.5 | -1.0032 | 0.01568 | -0.1094 | -63.9796
-14 | -0.981 | 0.01421 | -0.107 | -69.0359
-13.5 | -0.9701 | 0.01286 | -0.1027 | -75.4355
-13 | -0.9306 | 0.0121 | -0.1014 | -76.9091
-12.5 | -0.8843 | 0.01153 | -0.1008 | -76.6956
-12 | -0.834 | 0.01104 | -0.1007 | -75.5435
-11.5 | -0.7825 | 0.01056 | -0.1007 | -74.1004
-11 | -0.7296 | 0.01012 | -0.1008 | -72.0949
-10.5 | -0.6746 | 0.00975 | -0.1013 | -69.1897
-10 | -0.6185 | 0.00942 | -0.1018 | -65.6582
-9 | -0.5054 | 0.00875 | -0.103 | -57.76
-8.5 | -0.4476 | 0.00849 | -0.1038 | -52.7208
-8 | -0.3893 | 0.00828 | -0.1046 | -47.0169
-7.5 | -0.3309 | 0.00799 | -0.1055 | -41.4143
-7 | -0.2721 | 0.00779 | -0.1064 | -34.9294
-6.5 | -0.2128 | 0.00757 | -0.1074 | -28.111
-6 | -0.1537 | 0.00739 | -0.1083 | -20.7984
-5.5 | -0.0941 | 0.00718 | -0.1094 | -13.1058
-5 | -0.0351 | 0.00694 | -0.1104 | -5.0576
-4.5 | 0.0244 | 0.00665 | -0.1115 | 3.6692
-4 | 0.0838 | 0.00643 | -0.1125 | 13.0327
-3.5 | 0.1434 | 0.0061 | -0.1137 | 23.5082
-2.5 | 0.262 | 0.00536 | -0.1161 | 48.8806
-2 | 0.3217 | 0.00493 | -0.1174 | 65.2535
-1.5 | 0.382 | 0.00493 | -0.1185 | 77.4848
-1 | 0.4426 | 0.00494 | -0.1196 | 89.5951
-0.5 | 0.5033 | 0.00495 | -0.1207 | 101.6768
0 | 0.5633 | 0.00501 | -0.1218 | 112.4351
0.5 | 0.6233 | 0.00506 | -0.1228 | 123.1818
1 | 0.6838 | 0.0051 | -0.1239 | 134.0784
1.5 | 0.7436 | 0.00517 | -0.1249 | 143.8298
2 | 0.8022 | 0.00528 | -0.1257 | 151.9318
2.5 | 0.8619 | 0.00533 | -0.1266 | 161.7073
3 | 0.9202 | 0.00545 | -0.1274 | 168.844
3.5 | 0.9784 | 0.00556 | -0.1281 | 175.9712
4 | 1.0355 | 0.0057 | -0.1286 | 181.6667
4.5 | 1.0924 | 0.00584 | -0.1291 | 187.0548
5 | 1.1477 | 0.00603 | -0.1293 | 190.3317
5.5 | 1.2001 | 0.0063 | -0.129 | 190.4921
6 | 1.2335 | 0.00721 | -0.1253 | 171.0818
6.5 | 1.2445 | 0.00824 | -0.1172 | 151.0316
7 | 1.2567 | 0.00934 | -0.1098 | 134.5503
7.5 | 1.2759 | 0.01044 | -0.1041 | 122.2126
8 | 1.2919 | 0.01177 | -0.0983 | 109.7621
8.5 | 1.3103 | 0.01316 | -0.0932 | 99.5669
9 | 1.3282 | 0.0147 | -0.0883 | 90.3537
9.5 | 1.3464 | 0.01639 | -0.0839 | 82.1477
10 | 1.3682 | 0.01803 | -0.0802 | 75.8846
10.5 | 1.3851 | 0.02009 | -0.0763 | 68.9447
11 | 1.3983 | 0.02258 | -0.0724 | 61.9265
11.5 | 1.4141 | 0.02511 | -0.0691 | 56.3162
12 | 1.435 | 0.02749 | -0.0667 | 52.2008
12.5 | 1.4552 | 0.03003 | -0.0645 | 48.4582
13 | 1.477 | 0.03258 | -0.0626 | 45.3346
13.5 | 1.4975 | 0.03536 | -0.0609 | 42.3501
14 | 1.5176 | 0.03826 | -0.0593 | 39.6654
14.5 | 1.535 | 0.04151 | -0.0579 | 36.979
15 | 1.555 | 0.04462 | -0.0568 | 34.8498
15.5 | 1.5719 | 0.04811 | -0.0557 | 32.673
16 | 1.5881 | 0.05178 | -0.0549 | 30.6701
16.5 | 1.6067 | 0.05527 | -0.0543 | 29.07
17 | 1.6231 | 0.05907 | -0.0538 | 27.4776
17.5 | 1.637 | 0.06296 | -0.0534 | 26.0006
18 | 1.6489 | 0.06746 | -0.0533 | 24.4426
18.5 | 1.6617 | 0.07197 | -0.0533 | 23.0888
19 | 1.677 | 0.07625 | -0.0536 | 21.9934
19.5 | 1.6871 | 0.08122 | -0.0541 | 20.772
20 | 1.6957 | 0.0865 | -0.0548 | 19.6035

## 85. Re 6M Mach 0.25 (1)
BIGFOIL.COM POLAR EXPORT
NACA64-620 a=0.8
NACA64-620 a=0.8 |  |  |  | Cl Max: | 1.853 | at alpha= | 13.5 | deg
JavaFoil+Calcfoil stall+Eppler ext transition |  |  |  | L/D Max: | 170.283 | at alpha= | 5.5 | deg
Re: | 6000000 |  |  | Cd Min: | 0.00553 | at alpha= | 1.5 | deg
Mach: | 0.25 |  |  | Cl=0 at alpha= | -4.7462 | deg
|  |  |  | @ Cl=0.1, Cd= | 0.0064301
|  |  |  | @ Cl=0.4, Cd= | 0.0057694
|  |  |  | @ Cl=0.6, Cd= | 0.0060323
alpha (deg) | Cl | Cd | Cm | Cl/Cd
-19 | -0.631 | 0.14908 | -0.048 | -4.23
-18.5 | -0.669 | 0.13962 | -0.05 | -4.794
-18 | -0.704 | 0.13061 | -0.051 | -5.387
-17.5 | -0.734 | 0.12225 | -0.053 | -6.001
-17 | -0.759 | 0.11364 | -0.055 | -6.679
-16.5 | -0.779 | 0.10582 | -0.057 | -7.364
-16 | -0.798 | 0.09503 | -0.061 | -8.393
-15.5 | -0.815 | 0.08171 | -0.065 | -9.974
-15 | -0.858 | 0.0508 | -0.076 | -16.896
-14.5 | -0.865 | 0.04183 | -0.079 | -20.683
-14 | -0.866 | 0.034 | -0.082 | -25.467
-13.5 | -0.854 | 0.03033 | -0.084 | -28.138
-13 | -0.836 | 0.02661 | -0.085 | -31.42
-12.5 | -0.812 | 0.02376 | -0.087 | -34.176
-12 | -0.782 | 0.0217 | -0.088 | -36.015
-11.5 | -0.747 | 0.01946 | -0.09 | -38.388
-11 | -0.705 | 0.01785 | -0.091 | -39.517
-10.5 | -0.659 | 0.01639 | -0.093 | -40.174
-10 | -0.609 | 0.01519 | -0.094 | -40.103
-9.5 | -0.558 | 0.01423 | -0.095 | -39.201
-9 | -0.505 | 0.01333 | -0.096 | -37.846
-8.5 | -0.451 | 0.01155 | -0.098 | -39.04
-8 | -0.394 | 0.01097 | -0.099 | -35.916
-7.5 | -0.343 | 0.00932 | -0.102 | -36.755
-7 | -0.287 | 0.00849 | -0.105 | -33.845
-6.5 | -0.225 | 0.00825 | -0.106 | -27.243
-6 | -0.161 | 0.00801 | -0.107 | -20.133
-5.5 | -0.097 | 0.00791 | -0.108 | -12.303
-5 | -0.033 | 0.00777 | -0.109 | -4.245
-4.5 | 0.032 | 0.00765 | -0.11 | 4.143
-4 | 0.097 | 0.00645 | -0.111 | 14.961
-3.5 | 0.162 | 0.00602 | -0.111 | 26.848
-3 | 0.227 | 0.00564 | -0.112 | 40.337
-2.5 | 0.292 | 0.00566 | -0.113 | 51.649
-2 | 0.358 | 0.00575 | -0.114 | 62.154
-1.5 | 0.423 | 0.00578 | -0.115 | 73.157
-1 | 0.488 | 0.0059 | -0.116 | 82.695
-0.5 | 0.553 | 0.00596 | -0.117 | 92.723
0 | 0.618 | 0.00606 | -0.118 | 101.932
0.5 | 0.683 | 0.00621 | -0.118 | 109.881
1 | 0.744 | 0.00585 | -0.119 | 127.17
1.5 | 0.807 | 0.00553 | -0.119 | 146.088
2 | 0.871 | 0.00646 | -0.12 | 134.861
2.5 | 0.934 | 0.00654 | -0.121 | 142.767
3 | 0.997 | 0.00669 | -0.121 | 148.995
3.5 | 1.06 | 0.00686 | -0.122 | 154.492
4 | 1.122 | 0.00704 | -0.123 | 159.356
4.5 | 1.185 | 0.00722 | -0.123 | 164.074
5 | 1.247 | 0.00742 | -0.124 | 168.18
5.5 | 1.295 | 0.00761 | -0.125 | 170.283
6 | 1.349 | 0.0094 | -0.125 | 143.429
6.5 | 1.403 | 0.01032 | -0.125 | 135.932
7 | 1.455 | 0.0116 | -0.126 | 125.406
7.5 | 1.505 | 0.01324 | -0.126 | 113.695
8 | 1.553 | 0.01514 | -0.126 | 102.588
8.5 | 1.598 | 0.01766 | -0.127 | 90.496
9 | 1.644 | 0.01853 | -0.127 | 88.686
9.5 | 1.686 | 0.01947 | -0.128 | 86.596
10 | 1.723 | 0.02047 | -0.128 | 84.208
10.5 | 1.757 | 0.02152 | -0.129 | 81.66
11 | 1.786 | 0.02258 | -0.129 | 79.104
11.5 | 1.811 | 0.02388 | -0.13 | 75.826
12 | 1.83 | 0.02515 | -0.13 | 72.772
12.5 | 1.844 | 0.02651 | -0.13 | 69.58
13 | 1.852 | 0.028 | -0.131 | 66.147
13.5 | 1.853 | 0.02963 | -0.131 | 62.548
14 | 1.848 | 0.03145 | -0.131 | 58.763
14.5 | 1.837 | 0.0335 | -0.131 | 54.827
15 | 1.814 | 0.03548 | -0.132 | 51.126
15.5 | 1.783 | 0.03801 | -0.132 | 46.896
16 | 1.745 | 0.04048 | -0.132 | 43.104
16.5 | 1.7 | 0.04321 | -0.132 | 39.333
17 | 1.647 | 0.04631 | -0.132 | 35.569
17.5 | 1.588 | 0.04994 | -0.132 | 31.799
18 | 1.523 | 0.05379 | -0.131 | 28.308
18.5 | 1.453 | 0.05738 | -0.131 | 25.328

## 86. Re 6M Mach 0.25 (2)
BIGFOIL.COM POLAR EXPORT
NACA64-620 a=0.8
NACA64-620 a=0.8 |  |  |  | Cl Max: | 1.6037 | at alpha= | 17 | deg
XFOIL ncrit=9 |  |  |  | L/D Max: | 191.267 | at alpha= | 5.5 | deg
Re: | 6000000 |  |  | Cd Min: | 0.07588 | at alpha= | -20 | deg
Mach: | 0.25 |  |  | Cl=0 at alpha= | -4.6961 | deg
|  |  |  | @ Cl=0.1, Cd= | 0.0064831
|  |  |  | @ Cl=0.4, Cd= | 0.00501
|  |  |  | @ Cl=0.6, Cd= | 0.005133
alpha (deg) | Cl | Cd | Cm | Cl/Cd
-20 | -0.9701 | 0.07588 | -0.1127 | -12.7847
-19.5 | -0.9927 | 0.06641 | -0.1184 | -14.948
-19 | -1.0036 | 0.05876 | -0.1225 | -17.0796
-18.5 | -1.0085 | 0.05228 | -0.1255 | -19.2904
-18 | -1.0121 | 0.04646 | -0.1275 | -21.7843
-17.5 | -1.0105 | 0.0414 | -0.1288 | -24.4082
-17 | -1.0001 | 0.03735 | -0.1294 | -26.7764
-16.5 | -0.9933 | 0.03336 | -0.1294 | -29.7752
-16 | -0.9813 | 0.02993 | -0.1291 | -32.7865
-15.5 | -0.9646 | 0.02715 | -0.1281 | -35.5285
-15 | -0.9541 | 0.02424 | -0.1265 | -39.3606
-14.5 | -0.9423 | 0.02159 | -0.1245 | -43.6452
-14 | -0.9524 | 0.01806 | -0.1207 | -52.7353
-13.5 | -0.9326 | 0.01613 | -0.1181 | -57.8177
-13 | -0.9085 | 0.01453 | -0.1155 | -62.5258
-12.5 | -0.8991 | 0.01287 | -0.111 | -69.8601
-12 | -0.8581 | 0.01202 | -0.1092 | -71.3894
-11.5 | -0.8084 | 0.0114 | -0.1083 | -70.9123
-11 | -0.7553 | 0.01086 | -0.1077 | -69.5488
-10.5 | -0.7008 | 0.01033 | -0.1074 | -67.8412
-10 | -0.6436 | 0.00989 | -0.1074 | -65.0758
-9.5 | -0.5849 | 0.00953 | -0.1076 | -61.3746
-9 | -0.5261 | 0.00916 | -0.1079 | -57.4345
-8.5 | -0.4664 | 0.0088 | -0.1083 | -53
-8 | -0.4059 | 0.00853 | -0.1089 | -47.585
-7.5 | -0.3448 | 0.00827 | -0.1095 | -41.6929
-7 | -0.2838 | 0.00799 | -0.1103 | -35.5194
-6.5 | -0.2222 | 0.00779 | -0.1111 | -28.5237
-6 | -0.1607 | 0.00754 | -0.112 | -21.313
-5.5 | -0.0989 | 0.00735 | -0.1129 | -13.4558
-5 | -0.0372 | 0.00713 | -0.1138 | -5.2174
-4.5 | 0.024 | 0.00683 | -0.1148 | 3.5139
-4 | 0.0857 | 0.00656 | -0.1159 | 13.064
-3 | 0.2085 | 0.0059 | -0.1182 | 35.339
-2.5 | 0.2703 | 0.00547 | -0.1195 | 49.415
-2 | 0.3315 | 0.00502 | -0.1207 | 66.0359
-1.5 | 0.3941 | 0.00501 | -0.1218 | 78.6627
-1 | 0.457 | 0.00501 | -0.123 | 91.2176
-0.5 | 0.5192 | 0.00506 | -0.1241 | 102.6087
0 | 0.5813 | 0.00513 | -0.1251 | 113.3138
0.5 | 0.644 | 0.00514 | -0.1262 | 125.2918
1 | 0.7062 | 0.0052 | -0.1272 | 135.8077
1.5 | 0.7675 | 0.0053 | -0.1281 | 144.8113
2 | 0.8289 | 0.00539 | -0.129 | 153.7848
2.5 | 0.8905 | 0.00544 | -0.1299 | 163.6949
3 | 0.9503 | 0.00559 | -0.1304 | 170
3.5 | 1.0109 | 0.00569 | -0.1311 | 177.6626
4 | 1.0696 | 0.00583 | -0.1314 | 183.4648
4.5 | 1.1281 | 0.00598 | -0.1317 | 188.6455
5 | 1.1842 | 0.0062 | -0.1315 | 191
5.5 | 1.2375 | 0.00647 | -0.1307 | 191.2674
6 | 1.2713 | 0.00721 | -0.1265 | 176.3245
6.5 | 1.2679 | 0.00846 | -0.1154 | 149.87
7 | 1.2761 | 0.00987 | -0.1074 | 129.2908
7.5 | 1.2903 | 0.01132 | -0.1008 | 113.9841
8 | 1.3045 | 0.01292 | -0.0946 | 100.9675
8.5 | 1.3176 | 0.01477 | -0.0887 | 89.2079
9 | 1.3321 | 0.01675 | -0.0835 | 79.5284
9.5 | 1.3468 | 0.01895 | -0.0788 | 71.0712
10 | 1.3657 | 0.02117 | -0.0749 | 64.5111
10.5 | 1.3801 | 0.02388 | -0.0711 | 57.7931
11 | 1.3892 | 0.02712 | -0.0672 | 51.2242
11.5 | 1.4039 | 0.03027 | -0.0642 | 46.3793
12 | 1.4234 | 0.03321 | -0.0619 | 42.8606
12.5 | 1.4436 | 0.03627 | -0.0599 | 39.8015
13.5 | 1.4838 | 0.04276 | -0.0565 | 34.7007
14 | 1.5014 | 0.04639 | -0.0551 | 32.3647
14.5 | 1.5214 | 0.04995 | -0.054 | 30.4585
15 | 1.5398 | 0.05375 | -0.053 | 28.6474
15.5 | 1.5555 | 0.05788 | -0.0521 | 26.8746
16 | 1.5747 | 0.06183 | -0.0516 | 25.4682
16.5 | 1.5903 | 0.06626 | -0.0512 | 24.0009
17 | 1.6037 | 0.07103 | -0.051 | 22.5778

## 87. Re 6M Mach 0.50 (1)
BIGFOIL.COM POLAR EXPORT
NACA64-620 a=0.8
NACA64-620 a=0.8 |  |  |  | Cl Max: | 1.723 | at alpha= | 9 | deg
JavaFoil+Calcfoil stall+Eppler ext transition |  |  |  | L/D Max: | 159.361 | at alpha= | 5 | deg
Re: | 6000000 |  |  | Cd Min: | 0.00559 | at alpha= | -2 | deg
Mach: | 0.5 |  |  | Cl=0 at alpha= | -4.7465 | deg
|  |  |  | @ Cl=0.1, Cd= | 0.00778
|  |  |  | @ Cl=0.4, Cd= | 0.00559
|  |  |  | @ Cl=0.6, Cd= | 0.0064404
alpha (deg) | Cl | Cd | Cm | Cl/Cd
-20 | -0.884 | 0.15619 | -0.054 | -5.657
-19.5 | -0.859 | 0.14988 | -0.057 | -5.734
-19 | -0.828 | 0.14757 | -0.055 | -5.608
-18.5 | -0.796 | 0.14548 | -0.054 | -5.473
-18 | -0.767 | 0.14009 | -0.054 | -5.477
-17.5 | -0.742 | 0.13706 | -0.057 | -5.411
-17 | -0.712 | 0.12887 | -0.057 | -5.528
-16.5 | -0.681 | 0.124 | -0.054 | -5.491
-16 | -0.651 | 0.1213 | -0.053 | -5.366
-15.5 | -0.622 | 0.11591 | -0.053 | -5.369
-15 | -0.595 | 0.11483 | -0.056 | -5.18
-14.5 | -0.565 | 0.10768 | -0.054 | -5.246
-14 | -0.535 | 0.10116 | -0.053 | -5.292
-13.5 | -0.507 | 0.09409 | -0.054 | -5.386
-13 | -0.478 | 0.08663 | -0.054 | -5.519
-12.5 | -0.449 | 0.09508 | -0.053 | -4.719
-12 | -0.419 | 0.10049 | -0.052 | -4.174
-11.5 | -0.391 | 0.08834 | -0.053 | -4.424
-11 | -0.363 | 0.0755 | -0.056 | -4.804
-10.5 | -0.518 | 0.06683 | -0.065 | -7.746
-10 | -0.574 | 0.02797 | -0.098 | -20.513
-9.5 | -0.558 | 0.02108 | -0.103 | -26.469
-9 | -0.521 | 0.01809 | -0.105 | -28.807
-8.5 | -0.473 | 0.01644 | -0.107 | -28.804
-8 | -0.421 | 0.01385 | -0.109 | -30.393
-7.5 | -0.362 | 0.01301 | -0.11 | -27.85
-7 | -0.301 | 0.01217 | -0.111 | -24.713
-6.5 | -0.237 | 0.01147 | -0.113 | -20.651
-6 | -0.171 | 0.01092 | -0.114 | -15.657
-5.5 | -0.104 | 0.01043 | -0.115 | -9.939
-5 | -0.036 | 0.00913 | -0.117 | -3.893
-4.5 | 0.035 | 0.00843 | -0.123 | 4.189
-4 | 0.108 | 0.0077 | -0.124 | 13.998
-3.5 | 0.18 | 0.00663 | -0.125 | 27.219
-3 | 0.254 | 0.00601 | -0.126 | 42.293
-2.5 | 0.327 | 0.00588 | -0.126 | 55.563
-2 | 0.4 | 0.00559 | -0.127 | 71.518
-1.5 | 0.472 | 0.00627 | -0.128 | 75.328
-1 | 0.545 | 0.00635 | -0.128 | 85.813
-0.5 | 0.618 | 0.00647 | -0.129 | 95.436
0 | 0.683 | 0.00665 | -0.13 | 102.775
0.5 | 0.754 | 0.00676 | -0.131 | 111.629
1 | 0.825 | 0.00691 | -0.132 | 119.419
1.5 | 0.896 | 0.00707 | -0.132 | 126.697
2 | 0.967 | 0.00722 | -0.133 | 133.833
2.5 | 1.037 | 0.00741 | -0.134 | 139.955
3 | 1.107 | 0.00765 | -0.135 | 144.681
3.5 | 1.177 | 0.00787 | -0.136 | 149.588
4 | 1.247 | 0.00814 | -0.136 | 153.206
4.5 | 1.316 | 0.00841 | -0.137 | 156.489
5 | 1.385 | 0.00869 | -0.138 | 159.361
5.5 | 1.426 | 0.0107 | -0.138 | 133.329
6 | 1.485 | 0.0121 | -0.138 | 122.732
6.5 | 1.54 | 0.01384 | -0.139 | 111.234
7 | 1.589 | 0.01657 | -0.139 | 95.873
7.5 | 1.634 | 0.01935 | -0.139 | 84.408
8 | 1.672 | 0.02287 | -0.14 | 73.103
8.5 | 1.703 | 0.02436 | -0.14 | 69.919
9 | 1.723 | 0.0263 | -0.141 | 65.507
9.5 | 1.721 | 0.02833 | -0.141 | 60.742
10 | 1.68 | 0.0308 | -0.141 | 54.549
10.5 | 1.561 | 0.03376 | -0.141 | 46.228
11 | 1.048 | 0.04018 | -0.141 | 26.082
11.5 | 1.078 | 0.04206 | -0.141 | 25.619
12 | 1.109 | 0.04216 | -0.142 | 26.312
12.5 | 1.133 | 0.04799 | -0.141 | 23.608
13 | 1.158 | 0.05368 | -0.141 | 21.572
13.5 | 1.184 | 0.05499 | -0.14 | 21.541
14 | 1.212 | 0.06083 | -0.141 | 19.929

## 88. Re 6M Mach 0.50 (2)
BIGFOIL.COM POLAR EXPORT
NACA64-620 a=0.8
NACA64-620 a=0.8 |  |  |  | Cl Max: | 1.5284 | at alpha= | 16.5 | deg
XFOIL ncrit=9 |  |  |  | L/D Max: | 172.826 | at alpha= | 3.5 | deg
Re: | 6000000 |  |  | Cd Min: | 0.19119 | at alpha= | -20 | deg
Mach: | 0.5 |  |  | Cl=0 at alpha= | -4.6477 | deg
|  |  |  | @ Cl=0.1, Cd= | 0.0072807
|  |  |  | @ Cl=0.4, Cd= | 0.0054304
|  |  |  | @ Cl=0.6, Cd= | 0.0055198
alpha (deg) | Cl | Cd | Cm | Cl/Cd
-20 | -0.401 | 0.19119 | -0.061 | -2.0974
-19.5 | -0.3864 | 0.18251 | -0.0666 | -2.1171
-19 | -0.376 | 0.17315 | -0.0725 | -2.1715
-18.5 | -0.373 | 0.16276 | -0.079 | -2.2917
-18 | -0.4116 | 0.14527 | -0.0899 | -2.8333
-16.5 | -0.5387 | 0.10006 | -0.1234 | -5.3838
-16 | -0.5537 | 0.08991 | -0.1307 | -6.1584
-15.5 | -0.5696 | 0.0801 | -0.1375 | -7.1111
-15 | -0.5879 | 0.07049 | -0.1439 | -8.3402
-14.5 | -0.6057 | 0.06139 | -0.1496 | -9.8664
-14 | -0.6277 | 0.05271 | -0.1544 | -11.9086
-13.5 | -0.6494 | 0.04495 | -0.1577 | -14.4472
-13 | -0.6704 | 0.03814 | -0.1592 | -17.5773
-12.5 | -0.6788 | 0.03276 | -0.1588 | -20.7204
-12 | -0.6825 | 0.02818 | -0.1571 | -24.2193
-11.5 | -0.6805 | 0.02437 | -0.1543 | -27.9237
-11 | -0.6704 | 0.02123 | -0.1509 | -31.578
-10.5 | -0.6535 | 0.01859 | -0.147 | -35.1533
-10 | -0.6345 | 0.01618 | -0.1427 | -39.2151
-9.5 | -0.6078 | 0.01423 | -0.1384 | -42.7126
-9 | -0.5885 | 0.01236 | -0.1335 | -47.6133
-8.5 | -0.5338 | 0.01113 | -0.1319 | -47.9605
-8 | -0.4716 | 0.01036 | -0.1303 | -45.5212
-7.5 | -0.4054 | 0.00974 | -0.1292 | -41.6222
-7 | -0.3354 | 0.00926 | -0.1287 | -36.2203
-6 | -0.1936 | 0.00847 | -0.1285 | -22.8571
-5 | -0.0501 | 0.00791 | -0.1292 | -6.3338
-4.5 | 0.021 | 0.00769 | -0.1297 | 2.7308
-4 | 0.0921 | 0.00732 | -0.1305 | 12.582
-3.5 | 0.1624 | 0.00697 | -0.1314 | 23.2999
-3 | 0.2328 | 0.00658 | -0.1324 | 35.3799
-2.5 | 0.3031 | 0.00606 | -0.1336 | 50.0165
-2 | 0.3719 | 0.00545 | -0.1348 | 68.2385
-1.5 | 0.4436 | 0.0054 | -0.1358 | 82.1481
-1 | 0.5156 | 0.00542 | -0.1369 | 95.1292
-0.5 | 0.5863 | 0.0055 | -0.1378 | 106.6
0 | 0.6556 | 0.0056 | -0.1384 | 117.0714
0.5 | 0.7265 | 0.00568 | -0.1392 | 127.9049
1 | 0.7966 | 0.00575 | -0.1398 | 138.5391
1.5 | 0.865 | 0.00586 | -0.1401 | 147.6109
2 | 0.9314 | 0.00601 | -0.14 | 154.975
2.5 | 0.9958 | 0.00618 | -0.1393 | 161.1327
3 | 1.059 | 0.00628 | -0.1383 | 168.6306
3.5 | 1.113 | 0.00644 | -0.1355 | 172.8261
4 | 1.1655 | 0.00679 | -0.1324 | 171.6495
5 | 1.2785 | 0.00751 | -0.1277 | 170.2397
5.5 | 1.3355 | 0.00792 | -0.1253 | 168.6237
6 | 1.385 | 0.00856 | -0.1216 | 161.7991
6.5 | 1.4045 | 0.01005 | -0.1138 | 139.7512
7 | 1.3892 | 0.01287 | -0.1022 | 107.9409
8 | 1.3561 | 0.02051 | -0.0829 | 66.119
8.5 | 1.3506 | 0.02477 | -0.0763 | 54.5256
9 | 1.3453 | 0.02945 | -0.0706 | 45.6808
9.5 | 1.3453 | 0.03421 | -0.0661 | 39.3248
10 | 1.3481 | 0.03913 | -0.0623 | 34.4518
10.5 | 1.3523 | 0.04422 | -0.0592 | 30.5812
11 | 1.3482 | 0.05025 | -0.0564 | 26.8299
11.5 | 1.3552 | 0.05575 | -0.0544 | 24.3085
12 | 1.3742 | 0.0605 | -0.0529 | 22.714
12.5 | 1.3961 | 0.06521 | -0.0517 | 21.4093
13 | 1.4186 | 0.07002 | -0.0506 | 20.2599
13.5 | 1.4395 | 0.07515 | -0.0498 | 19.155
14 | 1.4597 | 0.08055 | -0.0492 | 18.1217
14.5 | 1.4782 | 0.08629 | -0.0489 | 17.1306
15 | 1.4938 | 0.09252 | -0.049 | 16.1457
16 | 1.5223 | 0.10581 | -0.0499 | 14.3871
16.5 | 1.5284 | 0.11366 | -0.0514 | 13.4471
17 | 1.5277 | 0.12247 | -0.0537 | 12.4741
17.5 | 1.5224 | 0.13205 | -0.057 | 11.529
18 | 1.5096 | 0.14271 | -0.0616 | 10.5781
18.5 | 1.4948 | 0.15387 | -0.0672 | 9.7147
19 | 1.4785 | 0.1655 | -0.0737 | 8.9335
19.5 | 1.461 | 0.17747 | -0.0812 | 8.2324
20 | 1.444 | 0.18972 | -0.0894 | 7.6112

## 89. Re 7M Mach 0.00 (1)
BIGFOIL.COM POLAR EXPORT
NACA64-620 a=0.8
NACA64-620 a=0.8 |  |  |  | Cl Max: | 1.922 | at alpha= | 15 | deg
JavaFoil+Calcfoil stall+Eppler ext transition |  |  |  | L/D Max: | 173.539 | at alpha= | 5 | deg
Re: | 7000000 |  |  | Cd Min: | 0.00542 | at alpha= | -3 | deg
Mach: | 0 |  |  | Cl=0 at alpha= | -4.746 | deg
|  |  |  | @ Cl=0.1, Cd= | 0.0063655
|  |  |  | @ Cl=0.4, Cd= | 0.0055643
|  |  |  | @ Cl=0.6, Cd= | 0.0057741
alpha (deg) | Cl | Cd | Cm | Cl/Cd
-20 | -0.903 | 0.129 | -0.054 | -6.999
-19.5 | -0.914 | 0.11996 | -0.056 | -7.623
-19 | -0.926 | 0.10887 | -0.058 | -8.508
-18.5 | -0.94 | 0.09481 | -0.062 | -9.919
-18 | -0.95 | 0.08417 | -0.064 | -11.281
-17.5 | -0.978 | 0.06036 | -0.07 | -16.196
-17 | -0.982 | 0.0522 | -0.072 | -18.803
-16.5 | -0.981 | 0.04552 | -0.074 | -21.557
-16 | -0.975 | 0.04069 | -0.076 | -23.965
-15.5 | -0.967 | 0.03548 | -0.077 | -27.253
-15 | -0.953 | 0.03209 | -0.079 | -29.698
-14.5 | -0.935 | 0.02875 | -0.08 | -32.529
-14 | -0.913 | 0.02602 | -0.082 | -35.084
-13.5 | -0.888 | 0.02327 | -0.083 | -38.14
-13 | -0.857 | 0.02128 | -0.084 | -40.275
-12.5 | -0.823 | 0.01973 | -0.086 | -41.709
-12 | -0.785 | 0.01832 | -0.087 | -42.845
-11.5 | -0.744 | 0.01686 | -0.088 | -44.142
-11 | -0.7 | 0.01551 | -0.089 | -45.118
-10.5 | -0.651 | 0.01445 | -0.09 | -45.03
-10 | -0.6 | 0.01357 | -0.091 | -44.228
-9.5 | -0.548 | 0.01272 | -0.093 | -43.105
-9 | -0.495 | 0.01202 | -0.094 | -41.173
-8.5 | -0.451 | 0.00925 | -0.098 | -48.783
-8 | -0.399 | 0.00847 | -0.1 | -47.157
-7.5 | -0.34 | 0.00819 | -0.101 | -41.469
-7 | -0.279 | 0.00798 | -0.102 | -34.985
-6.5 | -0.218 | 0.00785 | -0.103 | -27.773
-6 | -0.156 | 0.0077 | -0.104 | -20.308
-5.5 | -0.094 | 0.00755 | -0.104 | -12.489
-5 | -0.032 | 0.00743 | -0.105 | -4.301
-4.5 | 0.031 | 0.00693 | -0.106 | 4.426
-4 | 0.094 | 0.00641 | -0.107 | 14.6
-3.5 | 0.156 | 0.00595 | -0.108 | 26.284
-3 | 0.22 | 0.00542 | -0.109 | 40.627
-2.5 | 0.283 | 0.00546 | -0.11 | 51.883
-2 | 0.346 | 0.00553 | -0.111 | 62.587
-1.5 | 0.409 | 0.00557 | -0.111 | 73.397
-1 | 0.472 | 0.00565 | -0.112 | 83.599
-0.5 | 0.535 | 0.00569 | -0.113 | 94.043
0 | 0.598 | 0.00577 | -0.114 | 103.644
0.5 | 0.661 | 0.0059 | -0.115 | 111.997
1 | 0.724 | 0.00599 | -0.115 | 120.833
1.5 | 0.786 | 0.00607 | -0.116 | 129.448
2 | 0.849 | 0.00622 | -0.117 | 136.587
2.5 | 0.907 | 0.00578 | -0.117 | 156.896
3 | 0.968 | 0.00638 | -0.118 | 151.677
3.5 | 1.029 | 0.00653 | -0.119 | 157.608
4 | 1.09 | 0.00666 | -0.119 | 163.53
4.5 | 1.151 | 0.00682 | -0.12 | 168.674
5 | 1.211 | 0.00698 | -0.12 | 173.539
5.5 | 1.255 | 0.0084 | -0.121 | 149.369
6 | 1.311 | 0.00912 | -0.121 | 143.679
6.5 | 1.364 | 0.00995 | -0.122 | 137.158
7 | 1.415 | 0.01119 | -0.122 | 126.524
7.5 | 1.466 | 0.01249 | -0.122 | 117.34
8 | 1.515 | 0.01383 | -0.123 | 109.527
8.5 | 1.561 | 0.01598 | -0.123 | 97.684
9 | 1.608 | 0.01667 | -0.124 | 96.419
9.5 | 1.652 | 0.01748 | -0.124 | 94.517
10 | 1.693 | 0.01827 | -0.125 | 92.651
10.5 | 1.731 | 0.01911 | -0.125 | 90.573
11 | 1.767 | 0.02005 | -0.126 | 88.103
11.5 | 1.799 | 0.02096 | -0.126 | 85.836
12 | 1.828 | 0.02202 | -0.127 | 83.014
12.5 | 1.854 | 0.02301 | -0.127 | 80.56
13 | 1.876 | 0.02412 | -0.127 | 77.773
13.5 | 1.894 | 0.02529 | -0.128 | 74.917
14 | 1.909 | 0.02652 | -0.128 | 72.001
14.5 | 1.92 | 0.02792 | -0.128 | 68.751
15 | 1.922 | 0.02935 | -0.129 | 65.495
15.5 | 1.92 | 0.03115 | -0.129 | 61.638
16 | 1.914 | 0.03295 | -0.129 | 58.098
16.5 | 1.904 | 0.03485 | -0.129 | 54.641
17 | 1.891 | 0.03691 | -0.129 | 51.231
17.5 | 1.874 | 0.03883 | -0.129 | 48.274
18 | 1.854 | 0.0413 | -0.129 | 44.89
18.5 | 1.83 | 0.04362 | -0.129 | 41.956
19 | 1.804 | 0.04629 | -0.13 | 38.967
19.5 | 1.775 | 0.04903 | -0.129 | 36.195
20 | 1.741 | 0.05185 | -0.129 | 33.575

## 90. Re 7M Mach 0.00 (2)
BIGFOIL.COM POLAR EXPORT
NACA64-620 a=0.8
NACA64-620 a=0.8 |  |  |  | Cl Max: | 1.7166 | at alpha= | 20 | deg
XFOIL ncrit=9 |  |  |  | L/D Max: | 195.908 | at alpha= | 5 | deg
Re: | 7000000 |  |  | Cd Min: | 0.08137 | at alpha= | 20 | deg
Mach: | 0 |  |  | Cl=0 at alpha= | -4.7085 | deg
|  |  |  | @ Cl=0.1, Cd= | 0.0062101
|  |  |  | @ Cl=0.4, Cd= | 0.0047837
|  |  |  | @ Cl=0.6, Cd= | 0.0048729
alpha (deg) | Cl | Cd | Cm | Cl/Cd
-20 | -1.1351 | 0.04721 | -0.114 | -24.0436
-19.5 | -1.127 | 0.04296 | -0.1155 | -26.2337
-19 | -1.1167 | 0.03914 | -0.1165 | -28.5309
-18.5 | -1.1049 | 0.03567 | -0.1171 | -30.9756
-18 | -1.0949 | 0.03221 | -0.1174 | -33.9925
-17.5 | -1.0836 | 0.02909 | -0.1172 | -37.2499
-17 | -1.0676 | 0.02659 | -0.1166 | -40.1504
-16.5 | -1.0534 | 0.02405 | -0.1157 | -43.8004
-16 | -1.038 | 0.02177 | -0.1144 | -47.6803
-15.5 | -1.0185 | 0.01981 | -0.1129 | -51.4134
-15 | -1.0411 | 0.01594 | -0.1081 | -65.3137
-14.5 | -1.0183 | 0.01449 | -0.106 | -70.2761
-14 | -1.0159 | 0.01287 | -0.101 | -78.9355
-13.5 | -0.9773 | 0.01214 | -0.0996 | -80.5025
-13 | -0.9326 | 0.01154 | -0.099 | -80.8146
-12.5 | -0.8847 | 0.01097 | -0.0987 | -80.6472
-12 | -0.8336 | 0.01053 | -0.0988 | -79.1643
-11.5 | -0.7808 | 0.01015 | -0.0991 | -76.9261
-11 | -0.7274 | 0.00971 | -0.0994 | -74.9125
-10.5 | -0.6726 | 0.00936 | -0.1 | -71.859
-10 | -0.6166 | 0.00906 | -0.1006 | -68.0574
-9.5 | -0.5597 | 0.00878 | -0.1014 | -63.7472
-9 | -0.5032 | 0.00847 | -0.1021 | -59.4097
-8.5 | -0.4457 | 0.0082 | -0.1029 | -54.3537
-8 | -0.3875 | 0.00799 | -0.1038 | -48.4981
-7.5 | -0.3292 | 0.00776 | -0.1048 | -42.4227
-7 | -0.2706 | 0.00754 | -0.1057 | -35.8886
-6.5 | -0.2117 | 0.00737 | -0.1067 | -28.7246
-6 | -0.1526 | 0.00716 | -0.1078 | -21.3128
-5.5 | -0.0936 | 0.00699 | -0.1088 | -13.3906
-5 | -0.0344 | 0.00676 | -0.1098 | -5.0888
-4.5 | 0.0246 | 0.0065 | -0.1109 | 3.7846
-4 | 0.084 | 0.00628 | -0.112 | 13.3758
-3.5 | 0.1435 | 0.00602 | -0.1132 | 23.8372
-3 | 0.2024 | 0.00572 | -0.1143 | 35.3846
-2.5 | 0.262 | 0.00534 | -0.1156 | 49.0637
-1.5 | 0.3808 | 0.00479 | -0.1181 | 79.499
-1 | 0.4413 | 0.00477 | -0.1192 | 92.5157
-0.5 | 0.5015 | 0.00483 | -0.1203 | 103.8302
0 | 0.5612 | 0.00486 | -0.1214 | 115.4733
0.5 | 0.6215 | 0.00488 | -0.1225 | 127.3566
1 | 0.6814 | 0.00492 | -0.1236 | 138.4959
1.5 | 0.7404 | 0.00503 | -0.1245 | 147.1968
2 | 0.7998 | 0.00509 | -0.1255 | 157.1316
2.5 | 0.8586 | 0.00517 | -0.1264 | 166.0735
3 | 0.9166 | 0.00529 | -0.1272 | 173.2703
3.5 | 0.975 | 0.00538 | -0.128 | 181.2268
4 | 1.0316 | 0.00554 | -0.1285 | 186.2094
4.5 | 1.0874 | 0.00572 | -0.1289 | 190.1049
5 | 1.1441 | 0.00584 | -0.1295 | 195.9075
5.5 | 1.1918 | 0.00631 | -0.1285 | 188.8748
6 | 1.2153 | 0.00756 | -0.1231 | 160.754
6.5 | 1.2315 | 0.00842 | -0.116 | 146.2589
7 | 1.2479 | 0.00938 | -0.1095 | 133.0384
7.5 | 1.2687 | 0.01041 | -0.1041 | 121.8732
8 | 1.2886 | 0.01157 | -0.0989 | 111.3742
8.5 | 1.31 | 0.01281 | -0.0942 | 102.2639
9 | 1.3302 | 0.0142 | -0.0897 | 93.6761
9.5 | 1.352 | 0.01565 | -0.0856 | 86.3898
10 | 1.3737 | 0.01721 | -0.0819 | 79.8199
10.5 | 1.3894 | 0.01922 | -0.0777 | 72.2893
11 | 1.4062 | 0.02136 | -0.0741 | 65.8333
11.5 | 1.4249 | 0.02359 | -0.071 | 60.4027
12 | 1.4485 | 0.02564 | -0.0687 | 56.4938
12.5 | 1.4708 | 0.02791 | -0.0665 | 52.698
13 | 1.4915 | 0.03039 | -0.0644 | 49.0786
13.5 | 1.5142 | 0.03285 | -0.0627 | 46.0944
14 | 1.5334 | 0.03567 | -0.061 | 42.9885
14.5 | 1.5536 | 0.03852 | -0.0596 | 40.3323
15 | 1.5729 | 0.04155 | -0.0583 | 37.8556
15.5 | 1.5891 | 0.04494 | -0.0571 | 35.3605
16 | 1.607 | 0.04828 | -0.0562 | 33.285
16.5 | 1.6263 | 0.05157 | -0.0555 | 31.5358
17 | 1.6429 | 0.05518 | -0.0549 | 29.7735
18 | 1.6683 | 0.06324 | -0.054 | 26.3805
18.5 | 1.6829 | 0.06736 | -0.054 | 24.9837
19 | 1.6987 | 0.07138 | -0.0541 | 23.798
19.5 | 1.7084 | 0.07625 | -0.0545 | 22.4052
20 | 1.7166 | 0.08137 | -0.055 | 21.0962

## 91. Re 7M Mach 0.10 (1)
BIGFOIL.COM POLAR EXPORT
NACA64-620 a=0.8
NACA64-620 a=0.8 |  |  |  | Cl Max: | 1.912 | at alpha= | 14.5 | deg
JavaFoil+Calcfoil stall+Eppler ext transition |  |  |  | L/D Max: | 173.376 | at alpha= | 5 | deg
Re: | 7000000 |  |  | Cd Min: | 0.00544 | at alpha= | 2.5 | deg
Mach: | 0.1 |  |  | Cl=0 at alpha= | -4.746 | deg
|  |  |  | @ Cl=0.1, Cd= | 0.0064033
|  |  |  | @ Cl=0.4, Cd= | 0.005616
|  |  |  | @ Cl=0.6, Cd= | 0.0058178
alpha (deg) | Cl | Cd | Cm | Cl/Cd
-20 | -0.862 | 0.1384 | -0.052 | -6.23
-19.5 | -0.878 | 0.12707 | -0.054 | -6.908
-19 | -0.891 | 0.11715 | -0.056 | -7.607
-18.5 | -0.904 | 0.10586 | -0.059 | -8.542
-18 | -0.92 | 0.09122 | -0.063 | -10.087
-17.5 | -0.942 | 0.0718 | -0.068 | -13.123
-17 | -0.959 | 0.05698 | -0.071 | -16.825
-16.5 | -0.963 | 0.04878 | -0.074 | -19.737
-16 | -0.962 | 0.04241 | -0.076 | -22.677
-15.5 | -0.955 | 0.03726 | -0.077 | -25.645
-15 | -0.944 | 0.03356 | -0.079 | -28.129
-14.5 | -0.929 | 0.02985 | -0.08 | -31.112
-14 | -0.909 | 0.02644 | -0.082 | -34.397
-13.5 | -0.884 | 0.02416 | -0.083 | -36.605
-13 | -0.856 | 0.02179 | -0.085 | -39.278
-12.5 | -0.822 | 0.02013 | -0.086 | -40.844
-12 | -0.785 | 0.0187 | -0.087 | -41.982
-11.5 | -0.745 | 0.01715 | -0.088 | -43.452
-11 | -0.701 | 0.01574 | -0.09 | -44.547
-10.5 | -0.652 | 0.01469 | -0.091 | -44.421
-10 | -0.602 | 0.0138 | -0.092 | -43.625
-9.5 | -0.55 | 0.01287 | -0.093 | -42.732
-9 | -0.497 | 0.01216 | -0.094 | -40.854
-8.5 | -0.451 | 0.00939 | -0.098 | -48.035
-8 | -0.401 | 0.00851 | -0.101 | -47.151
-7.5 | -0.341 | 0.00828 | -0.101 | -41.181
-7 | -0.28 | 0.00805 | -0.102 | -34.827
-6.5 | -0.219 | 0.00785 | -0.103 | -27.909
-6 | -0.157 | 0.0077 | -0.104 | -20.417
-5.5 | -0.095 | 0.00761 | -0.105 | -12.461
-5 | -0.032 | 0.00743 | -0.106 | -4.32
-4.5 | 0.031 | 0.00696 | -0.107 | 4.435
-4 | 0.094 | 0.00645 | -0.108 | 14.58
-3.5 | 0.157 | 0.00596 | -0.108 | 26.401
-3 | 0.221 | 0.00571 | -0.109 | 38.728
-2.5 | 0.285 | 0.00551 | -0.11 | 51.664
-2 | 0.348 | 0.00555 | -0.111 | 62.647
-1.5 | 0.411 | 0.00563 | -0.112 | 73.093
-1 | 0.475 | 0.00563 | -0.113 | 84.21
-0.5 | 0.538 | 0.00568 | -0.114 | 94.63
0 | 0.601 | 0.00582 | -0.114 | 103.257
0.5 | 0.664 | 0.00591 | -0.115 | 112.47
1 | 0.727 | 0.00599 | -0.116 | 121.343
1.5 | 0.79 | 0.00609 | -0.117 | 129.837
2 | 0.853 | 0.00622 | -0.118 | 137.292
2.5 | 0.911 | 0.00544 | -0.118 | 167.691
3 | 0.973 | 0.00641 | -0.118 | 151.802
3.5 | 1.034 | 0.00655 | -0.119 | 157.82
4 | 1.095 | 0.00669 | -0.12 | 163.686
4.5 | 1.156 | 0.00685 | -0.12 | 168.763
5 | 1.217 | 0.00702 | -0.121 | 173.376
5.5 | 1.261 | 0.00847 | -0.121 | 148.795
6 | 1.316 | 0.00922 | -0.122 | 142.778
6.5 | 1.37 | 0.01005 | -0.122 | 136.284
7 | 1.422 | 0.01132 | -0.123 | 125.589
7.5 | 1.472 | 0.01265 | -0.123 | 116.308
8 | 1.521 | 0.01401 | -0.123 | 108.518
8.5 | 1.569 | 0.01485 | -0.124 | 105.686
9 | 1.614 | 0.01693 | -0.124 | 95.34
9.5 | 1.658 | 0.01767 | -0.125 | 93.797
10 | 1.698 | 0.01849 | -0.125 | 91.861
10.5 | 1.736 | 0.01936 | -0.126 | 89.675
11 | 1.77 | 0.02036 | -0.126 | 86.943
11.5 | 1.802 | 0.02129 | -0.127 | 84.644
12 | 1.83 | 0.02234 | -0.127 | 81.932
12.5 | 1.854 | 0.02339 | -0.128 | 79.275
13 | 1.875 | 0.02454 | -0.128 | 76.392
13.5 | 1.891 | 0.02579 | -0.128 | 73.341
14 | 1.904 | 0.02697 | -0.129 | 70.599
14.5 | 1.912 | 0.02839 | -0.129 | 67.362
15 | 1.911 | 0.03011 | -0.129 | 63.475
15.5 | 1.906 | 0.03185 | -0.129 | 59.85
16 | 1.897 | 0.03375 | -0.129 | 56.196
16.5 | 1.883 | 0.03576 | -0.13 | 52.659
17 | 1.866 | 0.03758 | -0.13 | 49.661
17.5 | 1.845 | 0.03992 | -0.13 | 46.21
18 | 1.82 | 0.0425 | -0.13 | 42.807
18.5 | 1.791 | 0.04501 | -0.13 | 39.801
19 | 1.76 | 0.04789 | -0.13 | 36.743
19.5 | 1.726 | 0.0508 | -0.13 | 33.972

## 92. Re 7M Mach 0.10 (2)
BIGFOIL.COM POLAR EXPORT
NACA64-620 a=0.8
NACA64-620 a=0.8 |  |  |  | Cl Max: | 1.7122 | at alpha= | 20 | deg
XFOIL ncrit=9 |  |  |  | L/D Max: | 196.099 | at alpha= | 5 | deg
Re: | 7000000 |  |  | Cd Min: | 0.08429 | at alpha= | 20 | deg
Mach: | 0.1 |  |  | Cl=0 at alpha= | -4.7071 | deg
|  |  |  | @ Cl=0.1, Cd= | 0.0062374
|  |  |  | @ Cl=0.4, Cd= | 0.0047972
|  |  |  | @ Cl=0.6, Cd= | 0.0048917
alpha (deg) | Cl | Cd | Cm | Cl/Cd
-20 | -1.1201 | 0.0502 | -0.1152 | -22.3127
-19.5 | -1.1149 | 0.04549 | -0.117 | -24.5087
-19 | -1.1073 | 0.04122 | -0.1183 | -26.8632
-18.5 | -1.097 | 0.03748 | -0.119 | -29.2689
-18 | -1.0847 | 0.03406 | -0.1194 | -31.8467
-17.5 | -1.0734 | 0.03075 | -0.1194 | -34.9073
-17 | -1.0578 | 0.02805 | -0.119 | -37.7112
-16.5 | -1.0458 | 0.02526 | -0.1181 | -41.4014
-16 | -1.031 | 0.02285 | -0.1168 | -45.1204
-15.5 | -1.0101 | 0.02087 | -0.1156 | -48.3996
-15 | -1.0289 | 0.01705 | -0.1113 | -60.346
-14.5 | -1.013 | 0.01518 | -0.1087 | -66.7325
-14 | -0.9954 | 0.01362 | -0.1058 | -73.0837
-13.5 | -0.9807 | 0.0124 | -0.1017 | -79.0887
-13 | -0.9368 | 0.01178 | -0.1008 | -79.5246
-12.5 | -0.8901 | 0.01115 | -0.1003 | -79.8296
-12 | -0.8394 | 0.01067 | -0.1002 | -78.6692
-11.5 | -0.7863 | 0.01028 | -0.1003 | -76.4883
-11 | -0.7326 | 0.00983 | -0.1006 | -74.527
-10.5 | -0.6776 | 0.00944 | -0.101 | -71.7797
-10 | -0.6213 | 0.00913 | -0.1016 | -68.0504
-9.5 | -0.564 | 0.00885 | -0.1023 | -63.7288
-9 | -0.507 | 0.00853 | -0.1029 | -59.4373
-8.5 | -0.4492 | 0.00826 | -0.1037 | -54.3826
-8 | -0.3905 | 0.00803 | -0.1046 | -48.6301
-7.5 | -0.3318 | 0.00781 | -0.1055 | -42.484
-7 | -0.2727 | 0.00757 | -0.1064 | -36.0238
-6.5 | -0.2134 | 0.00741 | -0.1074 | -28.7989
-6 | -0.1539 | 0.00719 | -0.1084 | -21.4047
-5.5 | -0.0945 | 0.00702 | -0.1094 | -13.4615
-5 | -0.0348 | 0.00679 | -0.1105 | -5.1252
-4.5 | 0.0246 | 0.00654 | -0.1115 | 3.7615
-4 | 0.0844 | 0.0063 | -0.1127 | 13.3968
-3.5 | 0.1442 | 0.00606 | -0.1138 | 23.7954
-3 | 0.2036 | 0.00574 | -0.115 | 35.4704
-2.5 | 0.2635 | 0.00536 | -0.1162 | 49.1604
-2 | 0.3227 | 0.00489 | -0.1175 | 65.9918
-1.5 | 0.3831 | 0.0048 | -0.1187 | 79.8125
-1 | 0.444 | 0.00479 | -0.1199 | 92.6931
-0.5 | 0.5044 | 0.00485 | -0.1209 | 104
0 | 0.5645 | 0.00488 | -0.122 | 115.6762
0.5 | 0.6253 | 0.0049 | -0.1232 | 127.6122
1 | 0.6856 | 0.00494 | -0.1242 | 138.7854
1.5 | 0.7449 | 0.00505 | -0.1251 | 147.505
2 | 0.8048 | 0.00511 | -0.1261 | 157.4951
2.5 | 0.8639 | 0.00519 | -0.127 | 166.4547
3 | 0.9223 | 0.00531 | -0.1278 | 173.6911
3.5 | 0.9811 | 0.0054 | -0.1286 | 181.6852
4 | 1.038 | 0.00556 | -0.1291 | 186.6906
4.5 | 1.0941 | 0.00574 | -0.1294 | 190.6098
5 | 1.1511 | 0.00587 | -0.13 | 196.0988
5.5 | 1.1992 | 0.00632 | -0.1289 | 189.7468
6 | 1.2213 | 0.00758 | -0.1232 | 161.1214
6.5 | 1.234 | 0.00847 | -0.1154 | 145.6907
7 | 1.251 | 0.00948 | -0.1089 | 131.962
7.5 | 1.2708 | 0.01056 | -0.1033 | 120.3409
8 | 1.2909 | 0.01176 | -0.0982 | 109.7704
8.5 | 1.311 | 0.01308 | -0.0933 | 100.2294
9 | 1.3302 | 0.01456 | -0.0886 | 91.3599
9.5 | 1.3513 | 0.01609 | -0.0845 | 83.9838
10 | 1.3728 | 0.01773 | -0.0807 | 77.4281
10.5 | 1.3893 | 0.01978 | -0.0767 | 70.2376
11 | 1.4053 | 0.02207 | -0.073 | 63.6747
11.5 | 1.4226 | 0.02448 | -0.0698 | 58.1127
12 | 1.4458 | 0.02665 | -0.0675 | 54.2514
12.5 | 1.4681 | 0.02902 | -0.0654 | 50.5892
13 | 1.4887 | 0.03161 | -0.0633 | 47.0959
13.5 | 1.5112 | 0.03418 | -0.0617 | 44.213
14 | 1.53 | 0.03713 | -0.06 | 41.2066
15 | 1.5708 | 0.04308 | -0.0574 | 36.4624
15.5 | 1.5875 | 0.04652 | -0.0562 | 34.1251
16 | 1.606 | 0.04992 | -0.0554 | 32.1715
16.5 | 1.6229 | 0.05358 | -0.0547 | 30.2893
17 | 1.6377 | 0.05751 | -0.0541 | 28.4768
17.5 | 1.6508 | 0.06168 | -0.0537 | 26.7639
18 | 1.6671 | 0.06528 | -0.0533 | 25.5377
18.5 | 1.6811 | 0.0696 | -0.0534 | 24.1537
19 | 1.6925 | 0.07431 | -0.0536 | 22.7762
19.5 | 1.7018 | 0.07935 | -0.054 | 21.4468
20 | 1.7122 | 0.08429 | -0.0545 | 20.3132

## 93. Re 7M Mach 0.25 (1)
BIGFOIL.COM POLAR EXPORT
NACA64-620 a=0.8
NACA64-620 a=0.8 |  |  |  | Cl Max: | 1.856 | at alpha= | 13.5 | deg
JavaFoil+Calcfoil stall+Eppler ext transition |  |  |  | L/D Max: | 171.936 | at alpha= | 5 | deg
Re: | 7000000 |  |  | Cd Min: | 0.0056 | at alpha= | -2.5 | deg
Mach: | 0.25 |  |  | Cl=0 at alpha= | -4.7462 | deg
|  |  |  | @ Cl=0.1, Cd= | 0.0066709
|  |  |  | @ Cl=0.4, Cd= | 0.0056817
|  |  |  | @ Cl=0.6, Cd= | 0.0058834
alpha (deg) | Cl | Cd | Cm | Cl/Cd
-19.5 | -0.589 | 0.15593 | -0.047 | -3.776
-19 | -0.631 | 0.14806 | -0.049 | -4.262
-18.5 | -0.67 | 0.13771 | -0.05 | -4.865
-18 | -0.704 | 0.12872 | -0.052 | -5.472
-17.5 | -0.735 | 0.12024 | -0.054 | -6.11
-17 | -0.76 | 0.11153 | -0.056 | -6.817
-16.5 | -0.781 | 0.10323 | -0.058 | -7.568
-16 | -0.801 | 0.0916 | -0.062 | -8.745
-15.5 | -0.823 | 0.07536 | -0.068 | -10.918
-15 | -0.863 | 0.04797 | -0.077 | -17.981
-14.5 | -0.868 | 0.03995 | -0.08 | -21.731
-14 | -0.866 | 0.03374 | -0.082 | -25.665
-13.5 | -0.855 | 0.0293 | -0.084 | -29.199
-13 | -0.838 | 0.0258 | -0.086 | -32.465
-12.5 | -0.813 | 0.02302 | -0.087 | -35.331
-12 | -0.783 | 0.02104 | -0.089 | -37.192
-11.5 | -0.748 | 0.01888 | -0.09 | -39.625
-11 | -0.706 | 0.01735 | -0.091 | -40.72
-10.5 | -0.66 | 0.01596 | -0.093 | -41.333
-10 | -0.61 | 0.01479 | -0.094 | -41.253
-9.5 | -0.559 | 0.01383 | -0.095 | -40.374
-9 | -0.505 | 0.01296 | -0.096 | -38.978
-8.5 | -0.451 | 0.01123 | -0.098 | -40.205
-8 | -0.397 | 0.01023 | -0.1 | -38.843
-7.5 | -0.346 | 0.00914 | -0.103 | -37.845
-7 | -0.287 | 0.00826 | -0.105 | -34.81
-6.5 | -0.225 | 0.00806 | -0.106 | -27.855
-6 | -0.161 | 0.00784 | -0.107 | -20.568
-5.5 | -0.097 | 0.00775 | -0.108 | -12.55
-5 | -0.033 | 0.00757 | -0.109 | -4.358
-4.5 | 0.032 | 0.00746 | -0.11 | 4.247
-4 | 0.097 | 0.0067 | -0.111 | 14.412
-3.5 | 0.162 | 0.00607 | -0.111 | 26.614
-3 | 0.227 | 0.00582 | -0.112 | 39.029
-2.5 | 0.292 | 0.0056 | -0.113 | 52.224
-2 | 0.358 | 0.00563 | -0.114 | 63.467
-1.5 | 0.423 | 0.00571 | -0.115 | 74.016
-1 | 0.488 | 0.00577 | -0.116 | 84.507
-0.5 | 0.553 | 0.00584 | -0.117 | 94.579
0 | 0.618 | 0.0059 | -0.118 | 104.701
0.5 | 0.683 | 0.00606 | -0.118 | 112.673
1 | 0.747 | 0.00616 | -0.119 | 121.356
1.5 | 0.808 | 0.00576 | -0.12 | 140.287
2 | 0.871 | 0.00629 | -0.12 | 138.616
2.5 | 0.934 | 0.00645 | -0.121 | 144.926
3 | 0.998 | 0.00657 | -0.122 | 151.916
3.5 | 1.06 | 0.00673 | -0.122 | 157.514
4 | 1.123 | 0.0069 | -0.123 | 162.745
4.5 | 1.186 | 0.00706 | -0.124 | 167.887
5 | 1.248 | 0.00726 | -0.124 | 171.936
5.5 | 1.292 | 0.00891 | -0.124 | 145.065
6 | 1.348 | 0.0097 | -0.125 | 138.992
6.5 | 1.403 | 0.0107 | -0.125 | 131.034
7 | 1.455 | 0.01205 | -0.126 | 120.682
7.5 | 1.505 | 0.01376 | -0.126 | 109.37
8 | 1.554 | 0.01503 | -0.127 | 103.395
8.5 | 1.599 | 0.01725 | -0.127 | 92.7
9 | 1.645 | 0.0181 | -0.127 | 90.91
9.5 | 1.687 | 0.019 | -0.128 | 88.777
10 | 1.725 | 0.01994 | -0.128 | 86.469
10.5 | 1.758 | 0.02097 | -0.129 | 83.852
11 | 1.788 | 0.02205 | -0.129 | 81.08
11.5 | 1.812 | 0.02327 | -0.13 | 77.866
12 | 1.832 | 0.02448 | -0.13 | 74.819
12.5 | 1.846 | 0.02582 | -0.131 | 71.474
13 | 1.854 | 0.02712 | -0.131 | 68.369
13.5 | 1.856 | 0.02874 | -0.131 | 64.571
14 | 1.851 | 0.03064 | -0.131 | 60.407
14.5 | 1.839 | 0.03252 | -0.132 | 56.564
15 | 1.816 | 0.03454 | -0.132 | 52.568
15.5 | 1.785 | 0.03716 | -0.132 | 48.025
16 | 1.747 | 0.03938 | -0.132 | 44.352
16.5 | 1.702 | 0.04189 | -0.132 | 40.636
17 | 1.65 | 0.04494 | -0.132 | 36.707
17.5 | 1.59 | 0.0488 | -0.132 | 32.577
18 | 1.525 | 0.05208 | -0.132 | 29.286
18.5 | 1.455 | 0.05598 | -0.132 | 25.994

## 94. Re 7M Mach 0.25 (2)
BIGFOIL.COM POLAR EXPORT
NACA64-620 a=0.8
NACA64-620 a=0.8 |  |  |  | Cl Max: | 1.6896 | at alpha= | 20 | deg
XFOIL ncrit=9 |  |  |  | L/D Max: | 198.2 | at alpha= | 5 | deg
Re: | 7000000 |  |  | Cd Min: | 0.10039 | at alpha= | 20 | deg
Mach: | 0.25 |  |  | Cl=0 at alpha= | -4.6981 | deg
|  |  |  | @ Cl=0.1, Cd= | 0.0063792
|  |  |  | @ Cl=0.4, Cd= | 0.0048614
|  |  |  | @ Cl=0.6, Cd= | 0.0049558
alpha (deg) | Cl | Cd | Cm | Cl/Cd
-20 | -1.0054 | 0.0716 | -0.1155 | -14.0419
-19.5 | -1.0224 | 0.06298 | -0.1206 | -16.2337
-19 | -1.0304 | 0.05594 | -0.1241 | -18.4197
-18.5 | -1.0337 | 0.04987 | -0.1266 | -20.7279
-18 | -1.0295 | 0.04483 | -0.1282 | -22.9645
-17.5 | -1.0232 | 0.04025 | -0.1293 | -25.4211
-17 | -1.0136 | 0.03623 | -0.1297 | -27.9768
-16.5 | -1.0037 | 0.03247 | -0.1297 | -30.9116
-16 | -0.991 | 0.02923 | -0.1291 | -33.9035
-15.5 | -0.9743 | 0.02647 | -0.1281 | -36.8077
-15 | -0.9644 | 0.02361 | -0.1263 | -40.8471
-14.5 | -0.9452 | 0.02138 | -0.1245 | -44.2095
-14 | -0.93 | 0.01906 | -0.1222 | -48.7933
-13.5 | -0.9436 | 0.01558 | -0.1175 | -60.5648
-13 | -0.9245 | 0.01383 | -0.1144 | -66.8474
-12.5 | -0.9104 | 0.01237 | -0.1101 | -73.5974
-12 | -0.8651 | 0.01163 | -0.1086 | -74.3852
-11.5 | -0.8151 | 0.01099 | -0.1077 | -74.1674
-11 | -0.7605 | 0.01051 | -0.1073 | -72.3597
-10.5 | -0.7044 | 0.01002 | -0.1071 | -70.2994
-10 | -0.647 | 0.00958 | -0.1071 | -67.5365
-9.5 | -0.5879 | 0.00922 | -0.1074 | -63.7636
-9 | -0.5278 | 0.00892 | -0.1078 | -59.1704
-8.5 | -0.4682 | 0.00857 | -0.1082 | -54.6324
-8 | -0.4073 | 0.00827 | -0.1088 | -49.2503
-7.5 | -0.346 | 0.00805 | -0.1095 | -42.9814
-7 | -0.2846 | 0.00779 | -0.1103 | -36.534
-6.5 | -0.2229 | 0.00757 | -0.1111 | -29.4452
-6 | -0.161 | 0.00736 | -0.112 | -21.875
-5.5 | -0.099 | 0.00719 | -0.1129 | -13.7691
-5 | -0.0372 | 0.00697 | -0.1139 | -5.3372
-4.5 | 0.0244 | 0.0067 | -0.1149 | 3.6418
-4 | 0.0864 | 0.00643 | -0.116 | 13.437
-3.5 | 0.148 | 0.0062 | -0.1171 | 23.871
-3 | 0.21 | 0.00585 | -0.1183 | 35.8974
-2.5 | 0.2716 | 0.00549 | -0.1196 | 49.4718
-2 | 0.3327 | 0.00499 | -0.1209 | 66.6733
-1.5 | 0.3956 | 0.00486 | -0.1221 | 81.3992
-1 | 0.4582 | 0.00488 | -0.1232 | 93.8934
-0.5 | 0.5206 | 0.00495 | -0.1243 | 105.1717
0 | 0.5835 | 0.00494 | -0.1255 | 118.1174
0.5 | 0.6461 | 0.005 | -0.1266 | 129.22
1 | 0.7079 | 0.00506 | -0.1276 | 139.9012
1.5 | 0.7697 | 0.00514 | -0.1285 | 149.7471
2 | 0.832 | 0.00521 | -0.1295 | 159.6929
2.5 | 0.8926 | 0.00532 | -0.1303 | 167.782
3 | 0.9535 | 0.00541 | -0.131 | 176.2477
3.5 | 1.014 | 0.00552 | -0.1317 | 183.6957
4 | 1.0729 | 0.00569 | -0.132 | 188.5589
4.5 | 1.1304 | 0.00587 | -0.1321 | 192.5724
5 | 1.1892 | 0.006 | -0.1324 | 198.2
5.5 | 1.2379 | 0.00645 | -0.1309 | 191.9225
6 | 1.2499 | 0.00754 | -0.1225 | 165.7692
6.5 | 1.2565 | 0.00873 | -0.1135 | 143.929
7 | 1.2678 | 0.01009 | -0.1061 | 125.6492
7.5 | 1.285 | 0.01144 | -0.1 | 112.3252
8 | 1.3007 | 0.01301 | -0.0941 | 99.9769
8.5 | 1.318 | 0.01469 | -0.0888 | 89.7209
9 | 1.3342 | 0.01659 | -0.0837 | 80.4219
9.5 | 1.3518 | 0.01862 | -0.0793 | 72.5994
10.5 | 1.3844 | 0.02352 | -0.0714 | 58.8605
11 | 1.396 | 0.02659 | -0.0676 | 52.5009
11.5 | 1.4153 | 0.02936 | -0.0649 | 48.205
12 | 1.4357 | 0.03221 | -0.0626 | 44.5731
12.5 | 1.4563 | 0.03518 | -0.0605 | 41.3957
13 | 1.4782 | 0.03817 | -0.0587 | 38.7267
13.5 | 1.4977 | 0.04148 | -0.057 | 36.1066
14 | 1.5189 | 0.04476 | -0.0556 | 33.9343
14.5 | 1.539 | 0.04822 | -0.0544 | 31.9162
15 | 1.5548 | 0.05222 | -0.0533 | 29.774
15.5 | 1.5729 | 0.05612 | -0.0524 | 28.0274
16 | 1.5902 | 0.06021 | -0.0518 | 26.4109
16.5 | 1.605 | 0.06468 | -0.0513 | 24.8145
17 | 1.619 | 0.0693 | -0.0509 | 23.3622
17.5 | 1.6367 | 0.07364 | -0.0509 | 22.2257
18 | 1.6498 | 0.07858 | -0.051 | 20.9952
19 | 1.6678 | 0.08931 | -0.0516 | 18.6743
19.5 | 1.6811 | 0.09451 | -0.0524 | 17.7875
20 | 1.6896 | 0.10039 | -0.0535 | 16.8304

## 95. Re 7M Mach 0.50 (1)
BIGFOIL.COM POLAR EXPORT
NACA64-620 a=0.8
NACA64-620 a=0.8 |  |  |  | Cl Max: | 1.725 | at alpha= | 9 | deg
JavaFoil+Calcfoil stall+Eppler ext transition |  |  |  | L/D Max: | 159.794 | at alpha= | 4.5 | deg
Re: | 7000000 |  |  | Cd Min: | 0.00548 | at alpha= | -2 | deg
Mach: | 0.5 |  |  | Cl=0 at alpha= | -4.7465 | deg
|  |  |  | @ Cl=0.1, Cd= | 0.007638
|  |  |  | @ Cl=0.4, Cd= | 0.00548
|  |  |  | @ Cl=0.6, Cd= | 0.0063103
alpha (deg) | Cl | Cd | Cm | Cl/Cd
-20 | -0.884 | 0.15174 | -0.054 | -5.825
-19.5 | -0.861 | 0.14768 | -0.058 | -5.828
-19 | -0.828 | 0.14647 | -0.056 | -5.655
-18.5 | -0.797 | 0.14282 | -0.054 | -5.581
-18 | -0.767 | 0.13828 | -0.054 | -5.55
-17.5 | -0.742 | 0.13462 | -0.057 | -5.513
-17 | -0.713 | 0.12461 | -0.058 | -5.725
-16.5 | -0.682 | 0.12201 | -0.056 | -5.591
-16 | -0.651 | 0.12097 | -0.053 | -5.382
-15.5 | -0.622 | 0.11401 | -0.054 | -5.46
-15 | -0.595 | 0.11373 | -0.056 | -5.234
-14.5 | -0.565 | 0.10559 | -0.055 | -5.352
-14 | -0.536 | 0.09885 | -0.054 | -5.422
-13.5 | -0.508 | 0.09251 | -0.055 | -5.486
-13 | -0.479 | 0.08571 | -0.057 | -5.589
-12.5 | -0.449 | 0.09419 | -0.053 | -4.763
-12 | -0.42 | 0.1001 | -0.052 | -4.191
-11.5 | -0.391 | 0.08755 | -0.053 | -4.464
-11 | -0.363 | 0.07479 | -0.057 | -4.851
-10.5 | -0.518 | 0.06601 | -0.066 | -7.854
-10 | -0.576 | 0.02672 | -0.099 | -21.552
-9.5 | -0.559 | 0.0205 | -0.103 | -27.263
-9 | -0.522 | 0.01761 | -0.105 | -29.627
-8.5 | -0.474 | 0.01601 | -0.107 | -29.619
-8 | -0.422 | 0.01352 | -0.109 | -31.188
-7.5 | -0.363 | 0.01267 | -0.11 | -28.637
-7 | -0.301 | 0.01185 | -0.111 | -25.422
-6.5 | -0.237 | 0.01117 | -0.113 | -21.234
-6 | -0.171 | 0.01063 | -0.114 | -16.101
-5.5 | -0.104 | 0.01017 | -0.115 | -10.205
-5 | -0.036 | 0.00901 | -0.12 | -4.03
-4.5 | 0.035 | 0.00819 | -0.123 | 4.311
-4 | 0.108 | 0.00757 | -0.124 | 14.225
-3.5 | 0.18 | 0.00682 | -0.125 | 26.447
-3 | 0.254 | 0.00643 | -0.126 | 39.552
-2.5 | 0.327 | 0.00602 | -0.127 | 54.274
-2 | 0.4 | 0.00548 | -0.127 | 72.942
-1.5 | 0.472 | 0.00618 | -0.128 | 76.491
-1 | 0.545 | 0.00625 | -0.128 | 87.248
-0.5 | 0.618 | 0.00633 | -0.129 | 97.658
0 | 0.684 | 0.00648 | -0.13 | 105.456
0.5 | 0.755 | 0.0066 | -0.131 | 114.33
1 | 0.826 | 0.00674 | -0.132 | 122.568
1.5 | 0.897 | 0.00689 | -0.133 | 130.214
2 | 0.967 | 0.00705 | -0.133 | 137.123
2.5 | 1.037 | 0.00728 | -0.134 | 142.521
3 | 1.108 | 0.00751 | -0.135 | 147.554
3.5 | 1.177 | 0.00775 | -0.136 | 152.008
4 | 1.247 | 0.00799 | -0.136 | 156.014
4.5 | 1.317 | 0.00824 | -0.137 | 159.794
5 | 1.382 | 0.00992 | -0.137 | 139.317
5.5 | 1.425 | 0.01121 | -0.138 | 127.164
6 | 1.485 | 0.01244 | -0.138 | 119.32
6.5 | 1.539 | 0.01455 | -0.139 | 105.757
7 | 1.588 | 0.01742 | -0.139 | 91.127
7.5 | 1.633 | 0.02095 | -0.139 | 77.937
8 | 1.673 | 0.0223 | -0.14 | 75.023
8.5 | 1.705 | 0.02377 | -0.14 | 71.731
9 | 1.725 | 0.02548 | -0.141 | 67.705
9.5 | 1.723 | 0.0276 | -0.141 | 62.432
10 | 1.682 | 0.02987 | -0.141 | 56.307
10.5 | 1.563 | 0.03279 | -0.142 | 47.646
11 | 1.049 | 0.03893 | -0.141 | 26.951
11.5 | 1.079 | 0.04104 | -0.141 | 26.291
12 | 1.111 | 0.04109 | -0.142 | 27.032
12.5 | 1.135 | 0.04652 | -0.142 | 24.41
13 | 1.161 | 0.05183 | -0.141 | 22.396
13.5 | 1.19 | 0.05256 | -0.141 | 22.638
14 | 1.215 | 0.05846 | -0.141 | 20.787

## 96. Re 7M Mach 0.50 (2)
BIGFOIL.COM POLAR EXPORT
NACA64-620 a=0.8
NACA64-620 a=0.8 |  |  |  | Cl Max: | 1.5484 | at alpha= | 17 | deg
XFOIL ncrit=9 |  |  |  | L/D Max: | 183.166 | at alpha= | 4.5 | deg
Re: | 7000000 |  |  | Cd Min: | 0.18763 | at alpha= | 20 | deg
Mach: | 0.5 |  |  | Cl=0 at alpha= | -4.6517 | deg
|  |  |  | @ Cl=0.1, Cd= | 0.0071392
|  |  |  | @ Cl=0.4, Cd= | 0.005387
|  |  |  | @ Cl=0.6, Cd= | 0.0053646
alpha (deg) | Cl | Cd | Cm | Cl/Cd
-17 | -0.5311 | 0.10946 | -0.1167 | -4.852
-15 | -0.6064 | 0.06856 | -0.1458 | -8.8448
-14.5 | -0.6243 | 0.05963 | -0.1513 | -10.4696
-14 | -0.6473 | 0.05106 | -0.1559 | -12.6772
-13.5 | -0.6696 | 0.04348 | -0.1588 | -15.4002
-13 | -0.6874 | 0.037 | -0.1598 | -18.5784
-12.5 | -0.7048 | 0.03122 | -0.1594 | -22.5753
-12 | -0.7141 | 0.02652 | -0.1573 | -26.9268
-11.5 | -0.7099 | 0.02297 | -0.1541 | -30.9055
-11 | -0.6966 | 0.02005 | -0.1503 | -34.7431
-10.5 | -0.6762 | 0.01757 | -0.1463 | -38.4861
-10 | -0.6561 | 0.01526 | -0.1418 | -42.9948
-9.5 | -0.6358 | 0.01328 | -0.1365 | -47.8765
-9 | -0.6019 | 0.0115 | -0.1336 | -52.3391
-8.5 | -0.5425 | 0.01065 | -0.1315 | -50.939
-8 | -0.4765 | 0.00999 | -0.1301 | -47.6977
-7.5 | -0.4086 | 0.0094 | -0.1292 | -43.4681
-7 | -0.3382 | 0.00895 | -0.1286 | -37.7877
-6.5 | -0.2661 | 0.0086 | -0.1285 | -30.9419
-6 | -0.1947 | 0.00824 | -0.1285 | -23.6286
-5.5 | -0.1222 | 0.00796 | -0.1289 | -15.3518
-5 | -0.0503 | 0.00771 | -0.1294 | -6.524
-4.5 | 0.0219 | 0.00747 | -0.13 | 2.9317
-4 | 0.0932 | 0.00717 | -0.1308 | 12.9986
-3.5 | 0.1638 | 0.00685 | -0.1317 | 23.9124
-3 | 0.2351 | 0.00647 | -0.1328 | 36.3369
-2.5 | 0.3053 | 0.00605 | -0.1339 | 50.4628
-2 | 0.375 | 0.00546 | -0.1352 | 68.6813
-1.5 | 0.4469 | 0.00525 | -0.1364 | 85.1238
-1 | 0.5185 | 0.00528 | -0.1375 | 98.2008
-0.5 | 0.589 | 0.00536 | -0.1383 | 109.8881
0 | 0.6606 | 0.00539 | -0.1393 | 122.5603
0.5 | 0.7318 | 0.00547 | -0.1402 | 133.7843
1 | 0.8017 | 0.00558 | -0.1408 | 143.6738
1.5 | 0.8701 | 0.0057 | -0.1411 | 152.6491
2 | 0.9377 | 0.00582 | -0.1411 | 161.1168
2.5 | 1.0066 | 0.00592 | -0.1413 | 170.0338
3 | 1.0729 | 0.00605 | -0.1408 | 177.3388
3.5 | 1.1257 | 0.00623 | -0.1378 | 180.6902
4 | 1.1802 | 0.00648 | -0.135 | 182.1296
4.5 | 1.2382 | 0.00676 | -0.1328 | 183.1657
5 | 1.2914 | 0.00719 | -0.1297 | 179.6106
5.5 | 1.342 | 0.00772 | -0.1263 | 173.8342
6 | 1.3881 | 0.00842 | -0.1221 | 164.8575
6.5 | 1.3842 | 0.01057 | -0.1111 | 130.9555
7 | 1.3802 | 0.0131 | -0.1011 | 105.3588
7.5 | 1.3626 | 0.01665 | -0.0907 | 81.8378
8.5 | 1.3477 | 0.02483 | -0.076 | 54.2771
9 | 1.3461 | 0.02932 | -0.0706 | 45.9106
9.5 | 1.3485 | 0.03392 | -0.0662 | 39.7553
10 | 1.3527 | 0.03873 | -0.0624 | 34.9264
10.5 | 1.3564 | 0.04384 | -0.0592 | 30.9398
11 | 1.3545 | 0.04967 | -0.0564 | 27.27
11.5 | 1.3678 | 0.05466 | -0.0545 | 25.0238
12 | 1.389 | 0.05918 | -0.0529 | 23.4708
12.5 | 1.4112 | 0.06382 | -0.0516 | 22.1122
13 | 1.4337 | 0.06859 | -0.0505 | 20.9025
13.5 | 1.4541 | 0.07376 | -0.0496 | 19.7139
14 | 1.4752 | 0.07904 | -0.0489 | 18.664
14.5 | 1.4938 | 0.08471 | -0.0485 | 17.6343
15 | 1.5144 | 0.09038 | -0.0482 | 16.7559
15.5 | 1.5298 | 0.09678 | -0.0484 | 15.807
16 | 1.5416 | 0.10375 | -0.049 | 14.8588
16.5 | 1.5482 | 0.1115 | -0.0503 | 13.8852
17 | 1.5484 | 0.12012 | -0.0524 | 12.8904
17.5 | 1.54 | 0.13003 | -0.0557 | 11.8434
18 | 1.5275 | 0.14058 | -0.0601 | 10.8657
18.5 | 1.5112 | 0.15186 | -0.0656 | 9.9513
19 | 1.4939 | 0.16355 | -0.0721 | 9.1342
19.5 | 1.4762 | 0.17549 | -0.0795 | 8.4119
20 | 1.4591 | 0.18763 | -0.0875 | 7.7765

## 97. Re 8M Mach 0.00 (1)
BIGFOIL.COM POLAR EXPORT
NACA64-620 a=0.8
NACA64-620 a=0.8 |  |  |  | Cl Max: | 1.925 | at alpha= | 15 | deg
JavaFoil+Calcfoil stall+Eppler ext transition |  |  |  | L/D Max: | 179.242 | at alpha= | 3 | deg
Re: | 8000000 |  |  | Cd Min: | 0.00539 | at alpha= | -2.5 | deg
Mach: | 0 |  |  | Cl=0 at alpha= | -4.746 | deg
|  |  |  | @ Cl=0.1, Cd= | 0.0065739
|  |  |  | @ Cl=0.4, Cd= | 0.0054871
|  |  |  | @ Cl=0.6, Cd= | 0.0056441
alpha (deg) | Cl | Cd | Cm | Cl/Cd
-20 | -0.905 | 0.12577 | -0.055 | -7.199
-19.5 | -0.917 | 0.11638 | -0.057 | -7.882
-19 | -0.931 | 0.10411 | -0.059 | -8.941
-18.5 | -0.947 | 0.08875 | -0.063 | -10.672
-18 | -0.961 | 0.07561 | -0.066 | -12.708
-17.5 | -0.981 | 0.05767 | -0.071 | -17.016
-17 | -0.985 | 0.05016 | -0.073 | -19.626
-16.5 | -0.984 | 0.04391 | -0.074 | -22.404
-16 | -0.977 | 0.03932 | -0.076 | -24.857
-15.5 | -0.969 | 0.03439 | -0.078 | -28.168
-15 | -0.955 | 0.03114 | -0.079 | -30.66
-14.5 | -0.937 | 0.02792 | -0.08 | -33.556
-14 | -0.914 | 0.0253 | -0.082 | -36.14
-13.5 | -0.889 | 0.02264 | -0.083 | -39.255
-13 | -0.858 | 0.02071 | -0.085 | -41.436
-12.5 | -0.824 | 0.01919 | -0.086 | -42.922
-12 | -0.786 | 0.01787 | -0.087 | -43.973
-11.5 | -0.745 | 0.01646 | -0.088 | -45.269
-11 | -0.7 | 0.01513 | -0.089 | -46.275
-10.5 | -0.652 | 0.01411 | -0.09 | -46.181
-10 | -0.601 | 0.01326 | -0.092 | -45.324
-9.5 | -0.549 | 0.01241 | -0.093 | -44.252
-9 | -0.496 | 0.01172 | -0.094 | -42.291
-8.5 | -0.455 | 0.00923 | -0.098 | -49.323
-8 | -0.399 | 0.00831 | -0.1 | -48.056
-7.5 | -0.34 | 0.00804 | -0.101 | -42.237
-7 | -0.279 | 0.00783 | -0.102 | -35.631
-6.5 | -0.218 | 0.00769 | -0.103 | -28.333
-6 | -0.156 | 0.00751 | -0.104 | -20.822
-5.5 | -0.094 | 0.00742 | -0.104 | -12.715
-5 | -0.032 | 0.00733 | -0.105 | -4.361
-4.5 | 0.031 | 0.0072 | -0.106 | 4.26
-4 | 0.094 | 0.00663 | -0.107 | 14.108
-3.5 | 0.156 | 0.00605 | -0.108 | 25.885
-3 | 0.22 | 0.00579 | -0.109 | 37.992
-2.5 | 0.283 | 0.00539 | -0.11 | 52.496
-2 | 0.346 | 0.00547 | -0.111 | 63.278
-1.5 | 0.409 | 0.00549 | -0.111 | 74.591
-1 | 0.472 | 0.00553 | -0.112 | 85.319
-0.5 | 0.535 | 0.0056 | -0.113 | 95.598
0 | 0.598 | 0.00564 | -0.114 | 106.107
0.5 | 0.661 | 0.00577 | -0.115 | 114.504
1 | 0.724 | 0.00585 | -0.115 | 123.618
1.5 | 0.786 | 0.00593 | -0.116 | 132.51
2 | 0.849 | 0.00614 | -0.117 | 138.33
2.5 | 0.912 | 0.00631 | -0.118 | 144.501
3 | 0.969 | 0.00541 | -0.118 | 179.242
3.5 | 1.03 | 0.00641 | -0.119 | 160.672
4 | 1.091 | 0.00655 | -0.119 | 166.585
4.5 | 1.151 | 0.00669 | -0.12 | 172.133
5 | 1.208 | 0.00798 | -0.12 | 151.373
5.5 | 1.255 | 0.00866 | -0.121 | 144.869
6 | 1.31 | 0.00934 | -0.121 | 140.277
6.5 | 1.363 | 0.01036 | -0.122 | 131.595
7 | 1.415 | 0.01142 | -0.122 | 123.917
7.5 | 1.465 | 0.01286 | -0.122 | 113.919
8 | 1.515 | 0.01371 | -0.123 | 110.49
8.5 | 1.562 | 0.01563 | -0.123 | 99.945
9 | 1.609 | 0.01636 | -0.124 | 98.345
9.5 | 1.653 | 0.01709 | -0.124 | 96.712
10 | 1.694 | 0.01787 | -0.125 | 94.807
10.5 | 1.732 | 0.01873 | -0.125 | 92.485
11 | 1.768 | 0.01964 | -0.126 | 90.005
11.5 | 1.8 | 0.02052 | -0.126 | 87.697
12 | 1.829 | 0.0215 | -0.127 | 85.102
12.5 | 1.855 | 0.02245 | -0.127 | 82.629
13 | 1.877 | 0.02361 | -0.127 | 79.535
13.5 | 1.896 | 0.02477 | -0.128 | 76.554
14 | 1.911 | 0.02591 | -0.128 | 73.728
14.5 | 1.922 | 0.02719 | -0.129 | 70.688
15 | 1.925 | 0.02867 | -0.129 | 67.129
15.5 | 1.923 | 0.03031 | -0.129 | 63.437
16 | 1.917 | 0.03209 | -0.129 | 59.719
16.5 | 1.907 | 0.03393 | -0.129 | 56.197
17 | 1.893 | 0.03611 | -0.129 | 52.419
17.5 | 1.877 | 0.03778 | -0.13 | 49.67
18 | 1.856 | 0.04011 | -0.13 | 46.274
18.5 | 1.833 | 0.04243 | -0.13 | 43.186
19 | 1.806 | 0.04507 | -0.13 | 40.067
19.5 | 1.777 | 0.04765 | -0.13 | 37.288
20 | 1.743 | 0.05038 | -0.13 | 34.599

## 98. Re 8M Mach 0.00 (2)
BIGFOIL.COM POLAR EXPORT
NACA64-620 a=0.8
NACA64-620 a=0.8 |  |  |  | Cl Max: | 1.7298 | at alpha= | 20 | deg
XFOIL ncrit=9 |  |  |  | L/D Max: | 197.328 | at alpha= | 5 | deg
Re: | 8000000 |  |  | Cd Min: | 0.07965 | at alpha= | 20 | deg
Mach: | 0 |  |  | Cl=0 at alpha= | -4.7098 | deg
|  |  |  | @ Cl=0.1, Cd= | 0.0061277
|  |  |  | @ Cl=0.4, Cd= | 0.004694
|  |  |  | @ Cl=0.6, Cd= | 0.0047486
alpha (deg) | Cl | Cd | Cm | Cl/Cd
-20 | -1.155 | 0.04522 | -0.1146 | -25.5418
-19.5 | -1.1464 | 0.04112 | -0.1159 | -27.8794
-19 | -1.135 | 0.03753 | -0.1167 | -30.2425
-18.5 | -1.1217 | 0.03425 | -0.1172 | -32.7504
-18 | -1.1059 | 0.03129 | -0.1174 | -35.3436
-17.5 | -1.0929 | 0.0284 | -0.1171 | -38.4824
-17 | -1.0763 | 0.02593 | -0.1165 | -41.5079
-16.5 | -1.063 | 0.0234 | -0.1154 | -45.4274
-16 | -1.0469 | 0.02117 | -0.1141 | -49.4521
-15.5 | -1.0257 | 0.01936 | -0.1126 | -52.9804
-15 | -1.03 | 0.01642 | -0.109 | -62.7284
-14.5 | -1.0276 | 0.01407 | -0.1053 | -73.0348
-14 | -1.0217 | 0.01262 | -0.1004 | -80.9588
-13.5 | -0.9836 | 0.01181 | -0.099 | -83.2854
-13 | -0.9371 | 0.01126 | -0.0985 | -83.2238
-12.5 | -0.8886 | 0.01072 | -0.0983 | -82.8918
-12 | -0.8374 | 0.01026 | -0.0984 | -81.6179
-11.5 | -0.7839 | 0.00987 | -0.0988 | -79.4225
-11 | -0.7297 | 0.00951 | -0.0992 | -76.7298
-10.5 | -0.6747 | 0.00913 | -0.0998 | -73.8992
-10 | -0.6185 | 0.00882 | -0.1005 | -70.1247
-9.5 | -0.5616 | 0.00857 | -0.1012 | -65.5309
-9 | -0.5043 | 0.00828 | -0.102 | -60.9058
-8.5 | -0.4468 | 0.00802 | -0.1029 | -55.7107
-8 | -0.3885 | 0.0078 | -0.1038 | -49.8077
-7.5 | -0.3299 | 0.00761 | -0.1047 | -43.3509
-7 | -0.2712 | 0.00738 | -0.1057 | -36.748
-6.5 | -0.2121 | 0.00721 | -0.1067 | -29.4175
-6 | -0.153 | 0.00701 | -0.1078 | -21.826
-5.5 | -0.0937 | 0.00685 | -0.1088 | -13.6788
-5 | -0.0343 | 0.00666 | -0.1099 | -5.1502
-4.5 | 0.0248 | 0.00641 | -0.111 | 3.869
-4 | 0.0845 | 0.00618 | -0.1121 | 13.6731
-3.5 | 0.1438 | 0.00598 | -0.1133 | 24.0468
-3 | 0.2034 | 0.00567 | -0.1145 | 35.873
-2.5 | 0.2629 | 0.00536 | -0.1157 | 49.0485
-2 | 0.3218 | 0.00496 | -0.117 | 64.879
-1.5 | 0.3819 | 0.0047 | -0.1182 | 81.2553
-1 | 0.4422 | 0.00468 | -0.1194 | 94.4872
-0.5 | 0.5022 | 0.00472 | -0.1205 | 106.3983
0 | 0.5626 | 0.00473 | -0.1217 | 118.9429
0.5 | 0.6229 | 0.00476 | -0.1228 | 130.8613
1 | 0.6824 | 0.00483 | -0.1238 | 141.2836
1.5 | 0.7419 | 0.0049 | -0.1248 | 151.4082
2 | 0.8014 | 0.00497 | -0.1258 | 161.2475
2.5 | 0.8596 | 0.0051 | -0.1266 | 168.549
3 | 0.9188 | 0.00515 | -0.1276 | 178.4078
3.5 | 0.9759 | 0.00531 | -0.1282 | 183.7853
4 | 1.0333 | 0.00544 | -0.1289 | 189.9449
4.5 | 1.0898 | 0.00559 | -0.1294 | 194.9553
5 | 1.1445 | 0.0058 | -0.1296 | 197.3276
5.5 | 1.1842 | 0.00661 | -0.1271 | 179.1528
6 | 1.2085 | 0.00777 | -0.1219 | 155.5341
6.5 | 1.2234 | 0.00859 | -0.1146 | 142.4214
7 | 1.2449 | 0.00945 | -0.109 | 131.7354
7.5 | 1.2668 | 0.01043 | -0.1038 | 121.4573
8 | 1.2883 | 0.01155 | -0.0988 | 111.5411
8.5 | 1.3113 | 0.01272 | -0.0944 | 103.0896
9 | 1.3323 | 0.01408 | -0.0899 | 94.6236
9.5 | 1.3573 | 0.01536 | -0.0863 | 88.3659
10 | 1.3774 | 0.01698 | -0.0823 | 81.119
10.5 | 1.3942 | 0.0189 | -0.0782 | 73.7672
11 | 1.4117 | 0.02099 | -0.0746 | 67.2558
11.5 | 1.4337 | 0.02298 | -0.0718 | 62.389
12 | 1.457 | 0.02502 | -0.0694 | 58.2334
12.5 | 1.4802 | 0.02719 | -0.0672 | 54.4391
13 | 1.503 | 0.02948 | -0.0652 | 50.9837
13.5 | 1.5246 | 0.03197 | -0.0634 | 47.6885
14 | 1.5451 | 0.03466 | -0.0617 | 44.5788
14.5 | 1.5667 | 0.03734 | -0.0603 | 41.9577
15 | 1.5846 | 0.04043 | -0.0588 | 39.1937
15.5 | 1.6036 | 0.04353 | -0.0577 | 36.839
16 | 1.6235 | 0.04663 | -0.0568 | 34.8166
16.5 | 1.6402 | 0.05014 | -0.0559 | 32.7124
17 | 1.6544 | 0.05398 | -0.0552 | 30.6484
17.5 | 1.6678 | 0.05799 | -0.0547 | 28.7601
18.5 | 1.7003 | 0.06528 | -0.0541 | 26.0463
19 | 1.7112 | 0.06985 | -0.0542 | 24.4982
19.5 | 1.7196 | 0.07483 | -0.0544 | 22.9801
20 | 1.7298 | 0.07965 | -0.0549 | 21.7175

## 99. Re 8M Mach 0.10 (1)
BIGFOIL.COM POLAR EXPORT
NACA64-620 a=0.8
NACA64-620 a=0.8 |  |  |  | Cl Max: | 1.914 | at alpha= | 14.5 | deg
JavaFoil+Calcfoil stall+Eppler ext transition |  |  |  | L/D Max: | 171.96 | at alpha= | 4.5 | deg
Re: | 8000000 |  |  | Cd Min: | 0.00542 | at alpha= | -2.5 | deg
Mach: | 0.1 |  |  | Cl=0 at alpha= | -4.746 | deg
|  |  |  | @ Cl=0.1, Cd= | 0.0065748
|  |  |  | @ Cl=0.4, Cd= | 0.0055013
|  |  |  | @ Cl=0.6, Cd= | 0.0056894
alpha (deg) | Cl | Cd | Cm | Cl/Cd
-20 | -0.863 | 0.13721 | -0.052 | -6.287
-19.5 | -0.88 | 0.12397 | -0.055 | -7.098
-19 | -0.894 | 0.11358 | -0.057 | -7.874
-18.5 | -0.909 | 0.10131 | -0.06 | -8.97
-18 | -0.927 | 0.08508 | -0.064 | -10.897
-17.5 | -0.952 | 0.0646 | -0.069 | -14.745
-17 | -0.962 | 0.05453 | -0.072 | -17.64
-16.5 | -0.965 | 0.04695 | -0.074 | -20.563
-16 | -0.964 | 0.04095 | -0.076 | -23.543
-15.5 | -0.957 | 0.03607 | -0.078 | -26.545
-15 | -0.946 | 0.03256 | -0.079 | -29.046
-14.5 | -0.93 | 0.02899 | -0.081 | -32.089
-14 | -0.91 | 0.02608 | -0.082 | -34.884
-13.5 | -0.885 | 0.02352 | -0.083 | -37.644
-13 | -0.856 | 0.0214 | -0.085 | -40.025
-12.5 | -0.823 | 0.01959 | -0.086 | -42.026
-12 | -0.786 | 0.0182 | -0.087 | -43.2
-11.5 | -0.746 | 0.01672 | -0.088 | -44.624
-11 | -0.702 | 0.01536 | -0.09 | -45.686
-10.5 | -0.653 | 0.01429 | -0.091 | -45.716
-10 | -0.603 | 0.01345 | -0.092 | -44.791
-9.5 | -0.551 | 0.01255 | -0.093 | -43.87
-9 | -0.497 | 0.01185 | -0.094 | -41.964
-8.5 | -0.455 | 0.00914 | -0.098 | -49.726
-8 | -0.401 | 0.00832 | -0.101 | -48.228
-7.5 | -0.341 | 0.00811 | -0.101 | -42.046
-7 | -0.28 | 0.00791 | -0.102 | -35.454
-6.5 | -0.219 | 0.00771 | -0.103 | -28.402
-6 | -0.157 | 0.00757 | -0.104 | -20.762
-5.5 | -0.095 | 0.00749 | -0.105 | -12.654
-5 | -0.032 | 0.0073 | -0.106 | -4.397
-4.5 | 0.031 | 0.0072 | -0.107 | 4.284
-4 | 0.094 | 0.00663 | -0.108 | 14.188
-3.5 | 0.157 | 0.00605 | -0.108 | 25.994
-3 | 0.221 | 0.00579 | -0.109 | 38.2
-2.5 | 0.285 | 0.00542 | -0.11 | 52.47
-2 | 0.348 | 0.00546 | -0.111 | 63.699
-1.5 | 0.411 | 0.00551 | -0.112 | 74.598
-1 | 0.475 | 0.00554 | -0.113 | 85.653
-0.5 | 0.538 | 0.00565 | -0.114 | 95.249
0 | 0.601 | 0.00569 | -0.114 | 105.674
0.5 | 0.664 | 0.00577 | -0.115 | 115.013
1 | 0.727 | 0.00586 | -0.116 | 124.173
1.5 | 0.79 | 0.00599 | -0.117 | 132.002
2 | 0.853 | 0.00614 | -0.118 | 138.908
2.5 | 0.912 | 0.00574 | -0.118 | 159.008
3 | 0.973 | 0.00633 | -0.119 | 153.688
3.5 | 1.035 | 0.00646 | -0.119 | 160.113
4 | 1.096 | 0.00657 | -0.12 | 166.774
4.5 | 1.157 | 0.00673 | -0.12 | 171.96
5 | 1.214 | 0.00804 | -0.121 | 150.876
5.5 | 1.26 | 0.00873 | -0.121 | 144.313
6 | 1.316 | 0.00943 | -0.122 | 139.628
6.5 | 1.369 | 0.01048 | -0.122 | 130.693
7 | 1.421 | 0.01157 | -0.123 | 122.837
7.5 | 1.472 | 0.01301 | -0.123 | 113.141
8 | 1.521 | 0.01388 | -0.123 | 109.629
8.5 | 1.568 | 0.01583 | -0.124 | 99.02
9 | 1.615 | 0.01655 | -0.124 | 97.552
9.5 | 1.659 | 0.01728 | -0.125 | 95.973
10 | 1.699 | 0.0181 | -0.125 | 93.898
10.5 | 1.737 | 0.01896 | -0.126 | 91.619
11 | 1.771 | 0.01988 | -0.126 | 89.099
11.5 | 1.803 | 0.02086 | -0.127 | 86.46
12 | 1.831 | 0.02186 | -0.127 | 83.76
12.5 | 1.856 | 0.02286 | -0.128 | 81.156
13 | 1.876 | 0.02397 | -0.128 | 78.265
13.5 | 1.893 | 0.02516 | -0.128 | 75.219
14 | 1.906 | 0.02644 | -0.129 | 72.086
14.5 | 1.914 | 0.0277 | -0.129 | 69.105
15 | 1.913 | 0.02943 | -0.129 | 65.002
15.5 | 1.908 | 0.03117 | -0.129 | 61.214
16 | 1.899 | 0.03299 | -0.13 | 57.55
16.5 | 1.886 | 0.03481 | -0.13 | 54.165
17 | 1.868 | 0.03681 | -0.13 | 50.75
17.5 | 1.847 | 0.03909 | -0.13 | 47.241
18 | 1.822 | 0.04135 | -0.13 | 44.062
18.5 | 1.793 | 0.04394 | -0.13 | 40.805
19 | 1.762 | 0.04654 | -0.13 | 37.855
19.5 | 1.728 | 0.04936 | -0.13 | 35.008

## 100. Re 8M Mach 0.10 (2)
BIGFOIL.COM POLAR EXPORT
NACA64-620 a=0.8
NACA64-620 a=0.8 |  |  |  | Cl Max: | 1.7278 | at alpha= | 20 | deg
XFOIL ncrit=9 |  |  |  | L/D Max: | 197.53 | at alpha= | 5 | deg
Re: | 8000000 |  |  | Cd Min: | 0.08227 | at alpha= | 20 | deg
Mach: | 0.1 |  |  | Cl=0 at alpha= | -4.7084 | deg
|  |  |  | @ Cl=0.1, Cd= | 0.0061517
|  |  |  | @ Cl=0.4, Cd= | 0.0047074
|  |  |  | @ Cl=0.6, Cd= | 0.0047624
alpha (deg) | Cl | Cd | Cm | Cl/Cd
-20 | -1.141 | 0.04807 | -0.116 | -23.7362
-19.5 | -1.1339 | 0.04364 | -0.1175 | -25.983
-19 | -1.1242 | 0.03974 | -0.1185 | -28.2889
-18.5 | -1.1124 | 0.03616 | -0.1191 | -30.7633
-18 | -1.0979 | 0.03295 | -0.1195 | -33.3202
-17.5 | -1.084 | 0.02993 | -0.1194 | -36.2178
-17 | -1.0682 | 0.02725 | -0.1189 | -39.2
-16.5 | -1.0547 | 0.02464 | -0.1179 | -42.8044
-16 | -1.0394 | 0.02227 | -0.1166 | -46.6727
-15.5 | -1.0193 | 0.02031 | -0.1152 | -50.1871
-15 | -1.0078 | 0.01805 | -0.1129 | -55.8338
-14.5 | -1.008 | 0.01536 | -0.1092 | -65.625
-14 | -1.0185 | 0.01302 | -0.1034 | -78.2258
-13.5 | -0.9863 | 0.01212 | -0.1012 | -81.3779
-13 | -0.9426 | 0.01144 | -0.1002 | -82.3951
-12.5 | -0.8939 | 0.01091 | -0.0999 | -81.934
-12 | -0.8432 | 0.0104 | -0.0998 | -81.0769
-11.5 | -0.7897 | 0.00998 | -0.1 | -79.1283
-11 | -0.735 | 0.00962 | -0.1004 | -76.4033
-10.5 | -0.6799 | 0.00922 | -0.1008 | -73.7419
-10 | -0.6233 | 0.00889 | -0.1014 | -70.1125
-9.5 | -0.566 | 0.00863 | -0.1021 | -65.5852
-9 | -0.5082 | 0.00835 | -0.1029 | -60.8623
-8.5 | -0.4503 | 0.00807 | -0.1036 | -55.7993
-8 | -0.3916 | 0.00784 | -0.1045 | -49.949
-7.5 | -0.3324 | 0.00765 | -0.1055 | -43.451
-7 | -0.2734 | 0.00742 | -0.1064 | -36.8464
-6.5 | -0.2138 | 0.00723 | -0.1074 | -29.5712
-6 | -0.1543 | 0.00705 | -0.1084 | -21.8865
-5.5 | -0.0945 | 0.00688 | -0.1095 | -13.7355
-5 | -0.0347 | 0.00669 | -0.1105 | -5.1868
-4.5 | 0.0248 | 0.00643 | -0.1116 | 3.8569
-4 | 0.0848 | 0.0062 | -0.1128 | 13.6774
-3.5 | 0.1446 | 0.00601 | -0.1139 | 24.0599
-3 | 0.2045 | 0.00568 | -0.1151 | 36.0035
-2 | 0.3237 | 0.00497 | -0.1176 | 65.1308
-1.5 | 0.3842 | 0.00471 | -0.1189 | 81.5711
-1 | 0.4448 | 0.0047 | -0.12 | 94.6383
-0.5 | 0.5052 | 0.00474 | -0.1211 | 106.5823
0 | 0.5661 | 0.00474 | -0.1223 | 119.4304
0.5 | 0.6267 | 0.00478 | -0.1234 | 131.1088
1 | 0.6866 | 0.00485 | -0.1244 | 141.567
1.5 | 0.7465 | 0.00491 | -0.1254 | 152.0367
2 | 0.8064 | 0.00499 | -0.1264 | 161.6032
2.5 | 0.865 | 0.00511 | -0.1272 | 169.2759
3 | 0.9245 | 0.00517 | -0.1282 | 178.8201
3.5 | 0.982 | 0.00533 | -0.1288 | 184.2402
4 | 1.0398 | 0.00546 | -0.1294 | 190.4396
4.5 | 1.0966 | 0.00561 | -0.1299 | 195.4724
5 | 1.1516 | 0.00583 | -0.1301 | 197.53
5.5 | 1.1919 | 0.0066 | -0.1276 | 180.5909
6 | 1.2142 | 0.00779 | -0.1219 | 155.8665
6.5 | 1.2268 | 0.00863 | -0.1141 | 142.1553
7 | 1.2472 | 0.00957 | -0.1083 | 130.3239
7.5 | 1.2689 | 0.01059 | -0.103 | 119.8206
8 | 1.2906 | 0.01174 | -0.0981 | 109.9319
8.5 | 1.3125 | 0.01298 | -0.0935 | 101.1171
9 | 1.3323 | 0.01443 | -0.0888 | 92.3285
10 | 1.3763 | 0.01751 | -0.0811 | 78.6008
10.5 | 1.3934 | 0.0195 | -0.0771 | 71.4564
11 | 1.4117 | 0.02163 | -0.0736 | 65.2658
11.5 | 1.4334 | 0.02372 | -0.0708 | 60.43
12 | 1.4568 | 0.02584 | -0.0684 | 56.3777
12.5 | 1.4793 | 0.02814 | -0.0662 | 52.5693
13 | 1.5026 | 0.03048 | -0.0643 | 49.2979
13.5 | 1.5236 | 0.03311 | -0.0624 | 46.0163
14 | 1.5446 | 0.03585 | -0.0607 | 43.0851
14.5 | 1.5653 | 0.0387 | -0.0593 | 40.447
15 | 1.5823 | 0.04198 | -0.0579 | 37.6918
15.5 | 1.6006 | 0.04526 | -0.0567 | 35.3646
16 | 1.6191 | 0.04861 | -0.0558 | 33.308
16.5 | 1.6358 | 0.05224 | -0.055 | 31.3132
17 | 1.651 | 0.05606 | -0.0544 | 29.4506
17.5 | 1.6673 | 0.05987 | -0.054 | 27.8487
18 | 1.6815 | 0.06363 | -0.0534 | 26.4262
18.5 | 1.6944 | 0.06802 | -0.0534 | 24.9103
19 | 1.7056 | 0.07269 | -0.0535 | 23.464
19.5 | 1.7172 | 0.07737 | -0.0538 | 22.1946
20 | 1.7278 | 0.08227 | -0.0544 | 21.0016

## 101. Re 8M Mach 0.25 (1)
BIGFOIL.COM POLAR EXPORT
NACA64-620 a=0.8
NACA64-620 a=0.8 |  |  |  | Cl Max: | 1.858 | at alpha= | 13.5 | deg
JavaFoil+Calcfoil stall+Eppler ext transition |  |  |  | L/D Max: | 170.298 | at alpha= | 4.5 | deg
Re: | 8000000 |  |  | Cd Min: | 0.00538 | at alpha= | 2 | deg
Mach: | 0.25 |  |  | Cl=0 at alpha= | -4.7462 | deg
|  |  |  | @ Cl=0.1, Cd= | 0.0067637
|  |  |  | @ Cl=0.4, Cd= | 0.0055788
|  |  |  | @ Cl=0.6, Cd= | 0.0057489
alpha (deg) | Cl | Cd | Cm | Cl/Cd
-19.5 | -0.589 | 0.15476 | -0.048 | -3.808
-19 | -0.631 | 0.14606 | -0.049 | -4.323
-18.5 | -0.67 | 0.13643 | -0.051 | -4.914
-18 | -0.705 | 0.12758 | -0.053 | -5.527
-17.5 | -0.736 | 0.11836 | -0.055 | -6.216
-17 | -0.762 | 0.10967 | -0.057 | -6.944
-16.5 | -0.783 | 0.10095 | -0.059 | -7.759
-16 | -0.805 | 0.08817 | -0.063 | -9.125
-15.5 | -0.832 | 0.06871 | -0.07 | -12.105
-15 | -0.866 | 0.04555 | -0.078 | -19.005
-14.5 | -0.87 | 0.0385 | -0.08 | -22.612
-14 | -0.868 | 0.03268 | -0.082 | -26.55
-13.5 | -0.857 | 0.02845 | -0.084 | -30.121
-13 | -0.839 | 0.02511 | -0.086 | -33.41
-12.5 | -0.815 | 0.02243 | -0.087 | -36.316
-12 | -0.784 | 0.02051 | -0.089 | -38.21
-11.5 | -0.749 | 0.01843 | -0.09 | -40.632
-11 | -0.707 | 0.01694 | -0.092 | -41.752
-10.5 | -0.66 | 0.01556 | -0.093 | -42.439
-10 | -0.611 | 0.01443 | -0.094 | -42.336
-9.5 | -0.559 | 0.01352 | -0.095 | -41.374
-9 | -0.506 | 0.01262 | -0.096 | -40.098
-8.5 | -0.452 | 0.01092 | -0.098 | -41.422
-8 | -0.402 | 0.00929 | -0.101 | -43.286
-7.5 | -0.349 | 0.00838 | -0.104 | -41.719
-7 | -0.287 | 0.0081 | -0.105 | -35.463
-6.5 | -0.225 | 0.00791 | -0.106 | -28.393
-6 | -0.161 | 0.00775 | -0.107 | -20.812
-5.5 | -0.097 | 0.00761 | -0.108 | -12.789
-5 | -0.033 | 0.00744 | -0.109 | -4.431
-4.5 | 0.032 | 0.00733 | -0.11 | 4.321
-4 | 0.097 | 0.00679 | -0.111 | 14.219
-3.5 | 0.162 | 0.00622 | -0.111 | 25.96
-3 | 0.227 | 0.0059 | -0.112 | 38.547
-2.5 | 0.292 | 0.00549 | -0.113 | 53.303
-2 | 0.358 | 0.00554 | -0.114 | 64.58
-1.5 | 0.423 | 0.0056 | -0.115 | 75.515
-1 | 0.488 | 0.00567 | -0.116 | 85.955
-0.5 | 0.553 | 0.00572 | -0.117 | 96.677
0 | 0.618 | 0.00576 | -0.118 | 107.25
0.5 | 0.683 | 0.00592 | -0.118 | 115.274
1 | 0.747 | 0.00601 | -0.119 | 124.414
1.5 | 0.812 | 0.00613 | -0.12 | 132.54
2 | 0.872 | 0.00538 | -0.12 | 162.09
2.5 | 0.935 | 0.00634 | -0.121 | 147.393
3 | 0.998 | 0.00649 | -0.122 | 153.75
3.5 | 1.061 | 0.00665 | -0.122 | 159.42
4 | 1.124 | 0.00681 | -0.123 | 165.045
4.5 | 1.186 | 0.00697 | -0.124 | 170.298
5 | 1.245 | 0.0084 | -0.124 | 148.264
5.5 | 1.291 | 0.00915 | -0.124 | 141.12
6 | 1.348 | 0.00995 | -0.125 | 135.42
6.5 | 1.402 | 0.01118 | -0.125 | 125.376
7 | 1.454 | 0.0124 | -0.126 | 117.287
7.5 | 1.505 | 0.01386 | -0.126 | 108.54
8 | 1.555 | 0.0148 | -0.127 | 105.044
8.5 | 1.6 | 0.01688 | -0.127 | 94.82
9 | 1.646 | 0.01771 | -0.127 | 92.921
9.5 | 1.688 | 0.01861 | -0.128 | 90.713
10 | 1.726 | 0.01953 | -0.129 | 88.352
10.5 | 1.759 | 0.02054 | -0.129 | 85.657
11 | 1.789 | 0.02154 | -0.129 | 83.026
11.5 | 1.813 | 0.02274 | -0.13 | 79.761
12 | 1.833 | 0.02393 | -0.13 | 76.599
12.5 | 1.847 | 0.02521 | -0.131 | 73.277
13 | 1.856 | 0.02653 | -0.131 | 69.956
13.5 | 1.858 | 0.02805 | -0.131 | 66.226
14 | 1.852 | 0.02991 | -0.132 | 61.943
14.5 | 1.841 | 0.0318 | -0.132 | 57.898
15 | 1.818 | 0.03366 | -0.132 | 54.01
15.5 | 1.787 | 0.03613 | -0.132 | 49.45
16 | 1.749 | 0.03831 | -0.132 | 45.647
16.5 | 1.703 | 0.04105 | -0.132 | 41.496
17 | 1.652 | 0.04377 | -0.132 | 37.731
17.5 | 1.592 | 0.04744 | -0.132 | 33.551
18 | 1.528 | 0.05069 | -0.132 | 30.133
18.5 | 1.457 | 0.05441 | -0.132 | 26.781

## 102. Re 8M Mach 0.25 (2)
BIGFOIL.COM POLAR EXPORT
NACA64-620 a=0.8
NACA64-620 a=0.8 |  |  |  | Cl Max: | 1.7037 | at alpha= | 20 | deg
XFOIL ncrit=9 |  |  |  | L/D Max: | 200.05 | at alpha= | 5 | deg
Re: | 8000000 |  |  | Cd Min: | 0.09858 | at alpha= | 20 | deg
Mach: | 0.25 |  |  | Cl=0 at alpha= | -4.7 | deg
|  |  |  | @ Cl=0.1, Cd= | 0.0062983
|  |  |  | @ Cl=0.4, Cd= | 0.0047905
|  |  |  | @ Cl=0.6, Cd= | 0.0048292
alpha (deg) | Cl | Cd | Cm | Cl/Cd
-20 | -1.0319 | 0.06841 | -0.1177 | -15.0841
-19.5 | -1.0463 | 0.06034 | -0.1222 | -17.3401
-19 | -1.0528 | 0.05369 | -0.1253 | -19.6089
-18.5 | -1.052 | 0.04816 | -0.1274 | -21.8439
-18 | -1.0476 | 0.04318 | -0.1289 | -24.2612
-17.5 | -1.0419 | 0.03868 | -0.1297 | -26.9364
-17 | -1.0296 | 0.03496 | -0.13 | -29.4508
-16.5 | -1.0149 | 0.03161 | -0.1298 | -32.1069
-16 | -1.0014 | 0.02845 | -0.1291 | -35.1986
-15.5 | -0.9855 | 0.02575 | -0.128 | -38.2718
-15 | -0.9727 | 0.0231 | -0.1261 | -42.1082
-14.5 | -0.9544 | 0.02084 | -0.1242 | -45.7965
-14 | -0.9341 | 0.0188 | -0.1221 | -49.6862
-13.5 | -0.9279 | 0.01621 | -0.1187 | -57.2424
-13 | -0.9355 | 0.01337 | -0.1136 | -69.9701
-12.5 | -0.9183 | 0.01201 | -0.1094 | -76.4613
-12 | -0.8709 | 0.01134 | -0.1081 | -76.7989
-11.5 | -0.8197 | 0.0107 | -0.1073 | -76.6075
-11 | -0.7646 | 0.0102 | -0.1069 | -74.9608
-10.5 | -0.7072 | 0.0098 | -0.1069 | -72.1633
-10 | -0.6494 | 0.00934 | -0.1069 | -69.5289
-9.5 | -0.5902 | 0.00898 | -0.1072 | -65.7238
-9 | -0.53 | 0.00869 | -0.1076 | -60.9896
-8.5 | -0.4694 | 0.00837 | -0.1081 | -56.0812
-8 | -0.4087 | 0.00809 | -0.1087 | -50.5192
-7.5 | -0.3469 | 0.00784 | -0.1095 | -44.2474
-6.5 | -0.2234 | 0.00739 | -0.1111 | -30.23
-6 | -0.1614 | 0.00723 | -0.112 | -22.3237
-5.5 | -0.0992 | 0.00702 | -0.113 | -14.1311
-5 | -0.0372 | 0.00686 | -0.114 | -5.4227
-4.5 | 0.0248 | 0.00658 | -0.115 | 3.769
-4 | 0.0866 | 0.00635 | -0.1161 | 13.6378
-3.5 | 0.1488 | 0.00611 | -0.1173 | 24.3535
-3 | 0.2109 | 0.00581 | -0.1185 | 36.2995
-2.5 | 0.2725 | 0.00551 | -0.1197 | 49.4555
-2 | 0.3344 | 0.00505 | -0.121 | 66.2178
-1.5 | 0.3966 | 0.00479 | -0.1223 | 82.7975
-1 | 0.459 | 0.0048 | -0.1234 | 95.625
-0.5 | 0.5222 | 0.0048 | -0.1246 | 108.7917
0 | 0.5851 | 0.00481 | -0.1258 | 121.6424
0.5 | 0.6473 | 0.00489 | -0.1268 | 132.3722
1 | 0.7093 | 0.00496 | -0.1278 | 143.004
1.5 | 0.772 | 0.00499 | -0.129 | 154.7094
2 | 0.8336 | 0.00508 | -0.1299 | 164.0945
2.5 | 0.8944 | 0.00522 | -0.1306 | 171.341
3 | 0.9561 | 0.00527 | -0.1315 | 181.4231
3.5 | 1.0156 | 0.00543 | -0.132 | 187.035
4 | 1.0754 | 0.00556 | -0.1325 | 193.4173
4.5 | 1.1336 | 0.00574 | -0.1327 | 197.4913
5 | 1.1903 | 0.00595 | -0.1326 | 200.0504
5.5 | 1.2316 | 0.00663 | -0.1298 | 185.7617
6 | 1.2358 | 0.00781 | -0.12 | 158.233
6.5 | 1.2487 | 0.00891 | -0.1123 | 140.1459
7 | 1.2628 | 0.01021 | -0.1053 | 123.6827
7.5 | 1.2814 | 0.01152 | -0.0995 | 111.2326
8 | 1.2993 | 0.01301 | -0.0939 | 99.8693
8.5 | 1.3185 | 0.01461 | -0.0888 | 90.2464
9 | 1.3368 | 0.01641 | -0.084 | 81.4625
9.5 | 1.3572 | 0.01829 | -0.0799 | 74.2045
10 | 1.3751 | 0.0205 | -0.0758 | 67.078
10.5 | 1.3891 | 0.02317 | -0.0717 | 59.9525
11 | 1.4034 | 0.02603 | -0.0682 | 53.9147
11.5 | 1.4244 | 0.02866 | -0.0655 | 49.6999
12 | 1.4478 | 0.03125 | -0.0633 | 46.3296
12.5 | 1.4688 | 0.03414 | -0.0611 | 43.0228
13 | 1.4907 | 0.0371 | -0.0593 | 40.1806
13.5 | 1.5106 | 0.04032 | -0.0575 | 37.4653
14 | 1.5317 | 0.04357 | -0.0561 | 35.1549
14.5 | 1.5503 | 0.04715 | -0.0547 | 32.8802
15 | 1.5679 | 0.05094 | -0.0536 | 30.7793
15.5 | 1.5866 | 0.05474 | -0.0527 | 28.9843
16 | 1.6038 | 0.05878 | -0.0519 | 27.2848
16.5 | 1.6197 | 0.06307 | -0.0513 | 25.681
17 | 1.6359 | 0.06743 | -0.051 | 24.2607
17.5 | 1.6505 | 0.0721 | -0.0508 | 22.8918
18.5 | 1.6729 | 0.08191 | -0.0507 | 20.4236
19 | 1.686 | 0.08701 | -0.0512 | 19.3771
19.5 | 1.6962 | 0.09262 | -0.052 | 18.3135
20 | 1.7037 | 0.09858 | -0.0531 | 17.2824

## 103. Re 8M Mach 0.50 (1)
BIGFOIL.COM POLAR EXPORT
NACA64-620 a=0.8
NACA64-620 a=0.8 |  |  |  | Cl Max: | 1.726 | at alpha= | 9 | deg
JavaFoil+Calcfoil stall+Eppler ext transition |  |  |  | L/D Max: | 163.202 | at alpha= | 4.5 | deg
Re: | 8000000 |  |  | Cd Min: | 0.00543 | at alpha= | -1.5 | deg
Mach: | 0.5 |  |  | Cl=0 at alpha= | -4.7431 | deg
|  |  |  | @ Cl=0.1, Cd= | 0.0078953
|  |  |  | @ Cl=0.4, Cd= | 0.00601
|  |  |  | @ Cl=0.6, Cd= | 0.0061903
alpha (deg) | Cl | Cd | Cm | Cl/Cd
-20 | -0.884 | 0.15007 | -0.054 | -5.89
-19.5 | -0.862 | 0.1452 | -0.059 | -5.939
-19 | -0.83 | 0.14407 | -0.057 | -5.76
-18.5 | -0.798 | 0.14048 | -0.055 | -5.68
-18 | -0.768 | 0.13607 | -0.054 | -5.641
-17.5 | -0.742 | 0.13338 | -0.057 | -5.566
-17 | -0.715 | 0.12314 | -0.059 | -5.805
-16.5 | -0.683 | 0.11893 | -0.057 | -5.746
-16 | -0.651 | 0.11779 | -0.053 | -5.528
-15.5 | -0.623 | 0.11154 | -0.054 | -5.581
-15 | -0.596 | 0.1118 | -0.057 | -5.328
-14.5 | -0.566 | 0.10563 | -0.055 | -5.354
-14 | -0.537 | 0.09838 | -0.056 | -5.455
-13.5 | -0.509 | 0.09065 | -0.058 | -5.614
-13 | -0.482 | 0.08203 | -0.062 | -5.879
-12.5 | -0.449 | 0.09189 | -0.053 | -4.883
-12 | -0.42 | 0.10038 | -0.052 | -4.179
-11.5 | -0.391 | 0.08721 | -0.053 | -4.482
-11 | -0.363 | 0.0744 | -0.057 | -4.879
-10.5 | -0.519 | 0.06507 | -0.067 | -7.979
-10 | -0.577 | 0.02578 | -0.099 | -22.397
-9.5 | -0.56 | 0.02 | -0.103 | -27.983
-9 | -0.522 | 0.01723 | -0.105 | -30.314
-8.5 | -0.475 | 0.01566 | -0.107 | -30.308
-8 | -0.422 | 0.01318 | -0.109 | -32.01
-7.5 | -0.363 | 0.01235 | -0.11 | -29.411
-7 | -0.302 | 0.01157 | -0.112 | -26.071
-6.5 | -0.237 | 0.01093 | -0.113 | -21.723
-6 | -0.171 | 0.01038 | -0.114 | -16.496
-5.5 | -0.104 | 0.00915 | -0.116 | -11.409
-5 | -0.037 | 0.00817 | -0.122 | -4.493
-4.5 | 0.035 | 0.00802 | -0.123 | 4.404
-4 | 0.108 | 0.00788 | -0.124 | 13.675
-3.5 | 0.18 | 0.00695 | -0.125 | 25.963
-3 | 0.254 | 0.00643 | -0.126 | 39.527
-2.5 | 0.327 | 0.00623 | -0.127 | 52.498
-2 | 0.4 | 0.00601 | -0.128 | 66.464
-1.5 | 0.472 | 0.00543 | -0.128 | 87.016
-1 | 0.545 | 0.00613 | -0.129 | 88.948
-0.5 | 0.618 | 0.00621 | -0.129 | 99.545
0 | 0.684 | 0.00635 | -0.13 | 107.619
0.5 | 0.755 | 0.00648 | -0.131 | 116.546
1 | 0.826 | 0.00659 | -0.132 | 125.367
1.5 | 0.897 | 0.00677 | -0.133 | 132.424
2 | 0.968 | 0.00697 | -0.133 | 138.792
2.5 | 1.038 | 0.00718 | -0.134 | 144.534
3 | 1.108 | 0.00738 | -0.135 | 150.185
3.5 | 1.178 | 0.0076 | -0.136 | 154.955
4 | 1.248 | 0.00785 | -0.136 | 159.027
4.5 | 1.317 | 0.00807 | -0.137 | 163.202
5 | 1.381 | 0.01036 | -0.137 | 133.376
5.5 | 1.425 | 0.01148 | -0.138 | 124.097
6 | 1.484 | 0.01302 | -0.138 | 113.99
6.5 | 1.538 | 0.01492 | -0.139 | 103.148
7 | 1.588 | 0.01731 | -0.139 | 91.756
7.5 | 1.633 | 0.02045 | -0.139 | 79.887
8 | 1.674 | 0.0218 | -0.14 | 76.78
8.5 | 1.706 | 0.02323 | -0.14 | 73.431
9 | 1.726 | 0.02501 | -0.141 | 69.029
9.5 | 1.725 | 0.02698 | -0.141 | 63.944
10 | 1.684 | 0.02919 | -0.142 | 57.688
10.5 | 1.564 | 0.03197 | -0.142 | 48.924
11 | 1.051 | 0.03799 | -0.141 | 27.654
11.5 | 1.08 | 0.03988 | -0.142 | 27.091
12 | 1.112 | 0.04009 | -0.142 | 27.742
12.5 | 1.137 | 0.04533 | -0.142 | 25.087
13 | 1.163 | 0.05043 | -0.141 | 23.056
13.5 | 1.193 | 0.05129 | -0.142 | 23.255
14 | 1.218 | 0.05669 | -0.142 | 21.485

## 104. Re 8M Mach 0.50 (2)
BIGFOIL.COM POLAR EXPORT
NACA64-620 a=0.8
NACA64-620 a=0.8 |  |  |  | Cl Max: | 1.5642 | at alpha= | 17 | deg
XFOIL ncrit=9 |  |  |  | L/D Max: | 192.058 | at alpha= | 4 | deg
Re: | 8000000 |  |  | Cd Min: | 0.18591 | at alpha= | 20 | deg
Mach: | 0.5 |  |  | Cl=0 at alpha= | -4.6543 | deg
|  |  |  | @ Cl=0.1, Cd= | 0.0070374
|  |  |  | @ Cl=0.4, Cd= | 0.0054234
|  |  |  | @ Cl=0.6, Cd= | 0.0052043
alpha (deg) | Cl | Cd | Cm | Cl/Cd
-15 | -0.5938 | 0.06981 | -0.1449 | -8.5059
-14.5 | -0.6286 | 0.05924 | -0.1519 | -10.6111
-13.5 | -0.6821 | 0.04252 | -0.1596 | -16.0419
-13 | -0.7037 | 0.03591 | -0.1605 | -19.5962
-12.5 | -0.7212 | 0.03027 | -0.1597 | -23.8256
-12 | -0.7328 | 0.02558 | -0.1574 | -28.6474
-11.5 | -0.7358 | 0.02177 | -0.1538 | -33.7988
-11 | -0.7202 | 0.019 | -0.1498 | -37.9053
-10.5 | -0.697 | 0.01671 | -0.1456 | -41.7115
-10 | -0.6759 | 0.01445 | -0.1409 | -46.7751
-9.5 | -0.66 | 0.01258 | -0.1349 | -52.4642
-9 | -0.6114 | 0.01104 | -0.1331 | -55.3804
-8.5 | -0.5485 | 0.01026 | -0.1312 | -53.46
-8 | -0.481 | 0.00968 | -0.1299 | -49.6901
-7.5 | -0.4108 | 0.00915 | -0.1291 | -44.8962
-7 | -0.34 | 0.00871 | -0.1286 | -39.0356
-6.5 | -0.2675 | 0.00836 | -0.1285 | -31.9976
-6 | -0.1953 | 0.00805 | -0.1286 | -24.2609
-5.5 | -0.1225 | 0.00776 | -0.129 | -15.7861
-5 | -0.0502 | 0.00754 | -0.1295 | -6.6578
-4.5 | 0.0224 | 0.00731 | -0.1302 | 3.0643
-4 | 0.0937 | 0.00707 | -0.1309 | 13.2532
-3.5 | 0.1653 | 0.0067 | -0.132 | 24.6716
-3 | 0.2366 | 0.0064 | -0.133 | 36.9688
-1.5 | 0.4491 | 0.00513 | -0.1368 | 87.5439
-1 | 0.5204 | 0.00516 | -0.1378 | 100.8527
-0.5 | 0.5923 | 0.0052 | -0.1389 | 113.9038
0 | 0.6643 | 0.00524 | -0.14 | 126.7748
0.5 | 0.7353 | 0.00531 | -0.1408 | 138.4746
1 | 0.8051 | 0.00544 | -0.1414 | 147.9963
1.5 | 0.8742 | 0.00557 | -0.1418 | 156.9479
2 | 0.9448 | 0.00563 | -0.1424 | 167.8153
2.5 | 1.014 | 0.00573 | -0.1426 | 176.9634
3 | 1.0796 | 0.00589 | -0.1421 | 183.2937
3.5 | 1.1383 | 0.00609 | -0.1401 | 186.913
4 | 1.1946 | 0.00622 | -0.1375 | 192.0579
4.5 | 1.245 | 0.0066 | -0.134 | 188.6364
5 | 1.3022 | 0.00694 | -0.1315 | 187.6369
5.5 | 1.3526 | 0.00745 | -0.128 | 181.557
6 | 1.3818 | 0.00853 | -0.1212 | 161.993
6.5 | 1.3724 | 0.01086 | -0.1096 | 126.372
7 | 1.3719 | 0.01333 | -0.1001 | 102.9182
7.5 | 1.3536 | 0.01697 | -0.0898 | 79.7643
8 | 1.346 | 0.02086 | -0.082 | 64.5254
8.5 | 1.3465 | 0.02483 | -0.0759 | 54.2288
9 | 1.3478 | 0.02915 | -0.0706 | 46.2367
9.5 | 1.3508 | 0.03371 | -0.0662 | 40.0712
10.5 | 1.3589 | 0.04358 | -0.0592 | 31.1817
11 | 1.3627 | 0.04896 | -0.0565 | 27.8329
11.5 | 1.3788 | 0.05369 | -0.0545 | 25.6808
12 | 1.4018 | 0.05805 | -0.0529 | 24.1481
12.5 | 1.4244 | 0.06264 | -0.0515 | 22.7395
13 | 1.4449 | 0.06758 | -0.0504 | 21.3806
13.5 | 1.4675 | 0.0725 | -0.0494 | 20.2414
14 | 1.4887 | 0.07773 | -0.0486 | 19.1522
14.5 | 1.5102 | 0.08307 | -0.048 | 18.1798
15 | 1.5292 | 0.0889 | -0.0477 | 17.2013
15.5 | 1.5448 | 0.09525 | -0.0478 | 16.2184
16 | 1.5566 | 0.10216 | -0.0483 | 15.2369
16.5 | 1.5638 | 0.10982 | -0.0494 | 14.2397
17 | 1.5642 | 0.11838 | -0.0514 | 13.2134
17.5 | 1.557 | 0.12808 | -0.0544 | 12.1565
18 | 1.5424 | 0.13885 | -0.0588 | 11.1084
18.5 | 1.5253 | 0.15017 | -0.0643 | 10.1572
19 | 1.5076 | 0.16183 | -0.0707 | 9.3159
19.5 | 1.4899 | 0.17372 | -0.0779 | 8.5764
20 | 1.4718 | 0.18591 | -0.0859 | 7.9167

## 105. Re 10M Mach 0.00 (1)
BIGFOIL.COM POLAR EXPORT
NACA64-620 a=0.8
NACA64-620 a=0.8 |  |  |  | Cl Max: | 1.928 | at alpha= | 15 | deg
JavaFoil+Calcfoil stall+Eppler ext transition |  |  |  | L/D Max: | 193.483 | at alpha= | 3.5 | deg
Re: | 10000000 |  |  | Cd Min: | 0.0053 | at alpha= | -2 | deg
Mach: | 0 |  |  | Cl=0 at alpha= | -4.746 | deg
|  |  |  | @ Cl=0.1, Cd= | 0.0065042
|  |  |  | @ Cl=0.4, Cd= | 0.0053343
|  |  |  | @ Cl=0.6, Cd= | 0.0054925
alpha (deg) | Cl | Cd | Cm | Cl/Cd
-20 | -0.91 | 0.11956 | -0.056 | -7.615
-19.5 | -0.924 | 0.10888 | -0.059 | -8.488
-19 | -0.94 | 0.09489 | -0.062 | -9.91
-18.5 | -0.964 | 0.07506 | -0.066 | -12.847
-18 | -0.976 | 0.06459 | -0.069 | -15.11
-17.5 | -0.986 | 0.05388 | -0.071 | -18.307
-17 | -0.989 | 0.0471 | -0.073 | -20.999
-16.5 | -0.987 | 0.04142 | -0.075 | -23.839
-16 | -0.981 | 0.03719 | -0.076 | -26.371
-15.5 | -0.972 | 0.03266 | -0.078 | -29.754
-15 | -0.957 | 0.0293 | -0.079 | -32.676
-14.5 | -0.939 | 0.0266 | -0.081 | -35.319
-14 | -0.917 | 0.02413 | -0.082 | -37.984
-13.5 | -0.89 | 0.02187 | -0.083 | -40.706
-13 | -0.86 | 0.01996 | -0.085 | -43.087
-12.5 | -0.826 | 0.01837 | -0.086 | -44.943
-12 | -0.787 | 0.0171 | -0.087 | -46.056
-11.5 | -0.747 | 0.01575 | -0.088 | -47.421
-11 | -0.702 | 0.01449 | -0.09 | -48.454
-10.5 | -0.653 | 0.01353 | -0.091 | -48.248
-10 | -0.602 | 0.01271 | -0.092 | -47.372
-9.5 | -0.55 | 0.01193 | -0.093 | -46.086
-9 | -0.498 | 0.01092 | -0.095 | -45.627
-8.5 | -0.458 | 0.00831 | -0.099 | -55.185
-8 | -0.399 | 0.00806 | -0.1 | -49.54
-7.5 | -0.34 | 0.00784 | -0.101 | -43.322
-7 | -0.279 | 0.00767 | -0.102 | -36.387
-6.5 | -0.218 | 0.00745 | -0.103 | -29.257
-6 | -0.156 | 0.00731 | -0.104 | -21.404
-5.5 | -0.094 | 0.0072 | -0.104 | -13.1
-5 | -0.032 | 0.00708 | -0.105 | -4.515
-4.5 | 0.031 | 0.007 | -0.106 | 4.386
-4 | 0.094 | 0.00654 | -0.107 | 14.311
-3.5 | 0.156 | 0.00617 | -0.108 | 25.375
-3 | 0.22 | 0.00586 | -0.109 | 37.562
-2.5 | 0.283 | 0.0057 | -0.11 | 49.638
-2 | 0.346 | 0.0053 | -0.111 | 65.375
-1.5 | 0.409 | 0.00534 | -0.111 | 76.674
-1 | 0.472 | 0.0054 | -0.112 | 87.496
-0.5 | 0.535 | 0.00545 | -0.113 | 98.092
0 | 0.598 | 0.00549 | -0.114 | 108.878
0.5 | 0.661 | 0.00557 | -0.115 | 118.576
1 | 0.724 | 0.00571 | -0.115 | 126.776
1.5 | 0.786 | 0.00586 | -0.116 | 134.245
2 | 0.849 | 0.00599 | -0.117 | 141.851
2.5 | 0.912 | 0.00611 | -0.118 | 149.239
3 | 0.971 | 0.00563 | -0.118 | 172.275
3.5 | 1.031 | 0.00533 | -0.119 | 193.483
4 | 1.089 | 0.00721 | -0.119 | 150.973
4.5 | 1.148 | 0.0078 | -0.12 | 147.184
5 | 1.207 | 0.00835 | -0.12 | 144.684
5.5 | 1.254 | 0.00902 | -0.121 | 139.03
6 | 1.309 | 0.00989 | -0.121 | 132.352
6.5 | 1.363 | 0.01072 | -0.122 | 127.135
7 | 1.415 | 0.01194 | -0.122 | 118.492
7.5 | 1.466 | 0.01273 | -0.122 | 115.204
8 | 1.517 | 0.01338 | -0.123 | 113.369
8.5 | 1.563 | 0.01509 | -0.123 | 103.61
9 | 1.61 | 0.01578 | -0.124 | 102.026
9.5 | 1.655 | 0.0165 | -0.124 | 100.32
10 | 1.696 | 0.01724 | -0.125 | 98.359
10.5 | 1.734 | 0.01802 | -0.125 | 96.215
11 | 1.77 | 0.01891 | -0.126 | 93.592
11.5 | 1.802 | 0.01979 | -0.126 | 91.056
12 | 1.831 | 0.02067 | -0.127 | 88.597
12.5 | 1.857 | 0.02163 | -0.127 | 85.856
13 | 1.879 | 0.02263 | -0.128 | 83.048
13.5 | 1.898 | 0.02378 | -0.128 | 79.801
14 | 1.913 | 0.0249 | -0.128 | 76.837
14.5 | 1.924 | 0.02618 | -0.129 | 73.507
15 | 1.928 | 0.02747 | -0.129 | 70.192
15.5 | 1.926 | 0.02907 | -0.129 | 66.258
16 | 1.92 | 0.03072 | -0.129 | 62.515
16.5 | 1.91 | 0.03254 | -0.13 | 58.702
17 | 1.897 | 0.03441 | -0.13 | 55.118
17.5 | 1.88 | 0.03627 | -0.13 | 51.833
18 | 1.86 | 0.03826 | -0.13 | 48.611
18.5 | 1.836 | 0.04068 | -0.13 | 45.13
19 | 1.81 | 0.04295 | -0.13 | 42.134
19.5 | 1.78 | 0.04585 | -0.13 | 38.827
20 | 1.746 | 0.04851 | -0.13 | 35.999

## 106. Re 10M Mach 0.00 (2)
BIGFOIL.COM POLAR EXPORT
NACA64-620 a=0.8
NACA64-620 a=0.8 |  |  |  | Cl Max: | 1.757 | at alpha= | 20 | deg
XFOIL ncrit=9 |  |  |  | L/D Max: | 199.197 | at alpha= | 4.5 | deg
Re: | 10000000 |  |  | Cd Min: | 0.0762 | at alpha= | 20 | deg
Mach: | 0 |  |  | Cl=0 at alpha= | -4.7118 | deg
|  |  |  | @ Cl=0.1, Cd= | 0.0059991
|  |  |  | @ Cl=0.4, Cd= | 0.0046194
|  |  |  | @ Cl=0.6, Cd= | 0.0045897
alpha (deg) | Cl | Cd | Cm | Cl/Cd
-20 | -1.1813 | 0.04268 | -0.1153 | -27.6781
-19.5 | -1.1738 | 0.0387 | -0.1162 | -30.3307
-19 | -1.162 | 0.03519 | -0.1169 | -33.0207
-18.5 | -1.1482 | 0.03205 | -0.1172 | -35.8253
-18 | -1.1325 | 0.02928 | -0.1171 | -38.6783
-17.5 | -1.116 | 0.02672 | -0.1167 | -41.7665
-17 | -1.0986 | 0.02443 | -0.1159 | -44.9693
-16.5 | -1.079 | 0.02234 | -0.1149 | -48.299
-16 | -1.0628 | 0.02022 | -0.1134 | -52.5618
-15.5 | -1.041 | 0.01851 | -0.1118 | -56.2399
-15 | -1.0251 | 0.01658 | -0.1096 | -61.8275
-14.5 | -1.0028 | 0.01506 | -0.1076 | -66.587
-14 | -1.0073 | 0.01313 | -0.1021 | -76.7174
-13.5 | -0.9904 | 0.01144 | -0.0983 | -86.5734
-13 | -0.9445 | 0.01081 | -0.0978 | -87.3728
-12.5 | -0.8941 | 0.01034 | -0.0978 | -86.47
-12 | -0.842 | 0.00988 | -0.098 | -85.2227
-11.5 | -0.7887 | 0.00946 | -0.0984 | -83.3721
-11 | -0.7335 | 0.00914 | -0.0989 | -80.2516
-10.5 | -0.6776 | 0.00881 | -0.0995 | -76.9126
-10 | -0.6215 | 0.00849 | -0.1002 | -73.2038
-9.5 | -0.5642 | 0.00822 | -0.101 | -68.6375
-9 | -0.5063 | 0.008 | -0.1019 | -63.2875
-8.5 | -0.4484 | 0.00774 | -0.1028 | -57.9328
-8 | -0.39 | 0.00751 | -0.1037 | -51.9308
-7.5 | -0.3312 | 0.00733 | -0.1047 | -45.1842
-7 | -0.272 | 0.00714 | -0.1057 | -38.0952
-6.5 | -0.213 | 0.00696 | -0.1067 | -30.6034
-6 | -0.1534 | 0.00679 | -0.1078 | -22.592
-5.5 | -0.0939 | 0.00664 | -0.1089 | -14.1416
-5 | -0.0343 | 0.00648 | -0.11 | -5.2932
-4.5 | 0.0252 | 0.00624 | -0.1111 | 4.0385
-4 | 0.0847 | 0.00605 | -0.1122 | 14
-3.5 | 0.1448 | 0.00585 | -0.1134 | 24.7521
-3 | 0.2044 | 0.00561 | -0.1146 | 36.4349
-2.5 | 0.264 | 0.00536 | -0.1158 | 49.2537
-2 | 0.3239 | 0.00503 | -0.1171 | 64.3936
-1.5 | 0.3833 | 0.00465 | -0.1184 | 82.4301
-1 | 0.4433 | 0.00454 | -0.1196 | 97.6432
-0.5 | 0.5042 | 0.00455 | -0.1208 | 110.8132
0 | 0.5645 | 0.00456 | -0.122 | 123.7939
0.5 | 0.6243 | 0.00461 | -0.1231 | 135.423
1 | 0.6844 | 0.00466 | -0.1242 | 146.867
1.5 | 0.7441 | 0.00472 | -0.1252 | 157.6483
2 | 0.803 | 0.00482 | -0.1261 | 166.5975
2.5 | 0.8626 | 0.00488 | -0.1272 | 176.7623
3 | 0.9205 | 0.00503 | -0.1279 | 183.002
3.5 | 0.9786 | 0.00513 | -0.1287 | 190.7602
4 | 1.0356 | 0.00529 | -0.1293 | 195.7656
4.5 | 1.0916 | 0.00548 | -0.1298 | 199.1971
5 | 1.1396 | 0.006 | -0.1288 | 189.9333
5.5 | 1.1713 | 0.00708 | -0.1249 | 165.4379
6.5 | 1.2172 | 0.00872 | -0.1135 | 139.5872
7 | 1.2414 | 0.00951 | -0.1084 | 130.5363
7.5 | 1.2643 | 0.01047 | -0.1034 | 120.7545
8 | 1.2884 | 0.01149 | -0.0988 | 112.1323
8.5 | 1.3149 | 0.01252 | -0.0949 | 105.024
9 | 1.3392 | 0.01372 | -0.0908 | 97.6093
9.5 | 1.3628 | 0.01504 | -0.087 | 90.6117
10 | 1.3817 | 0.01668 | -0.0827 | 82.8357
10.5 | 1.402 | 0.01841 | -0.079 | 76.1543
11 | 1.4261 | 0.02007 | -0.0761 | 71.0563
11.5 | 1.4501 | 0.02188 | -0.0733 | 66.2751
12 | 1.4746 | 0.02377 | -0.0709 | 62.0362
12.5 | 1.4997 | 0.02574 | -0.0688 | 58.2634
13 | 1.5219 | 0.028 | -0.0666 | 54.3536
13.5 | 1.545 | 0.0303 | -0.0647 | 50.9901
14 | 1.5668 | 0.03281 | -0.063 | 47.7537
14.5 | 1.5866 | 0.03557 | -0.0613 | 44.605
15 | 1.6062 | 0.03844 | -0.0599 | 41.7846
15.5 | 1.6261 | 0.04141 | -0.0587 | 39.2683
16 | 1.6437 | 0.04465 | -0.0576 | 36.813
16.5 | 1.66 | 0.0481 | -0.0566 | 34.5114
17 | 1.6783 | 0.05145 | -0.0558 | 32.62
17.5 | 1.6945 | 0.05509 | -0.0553 | 30.7588
18 | 1.7091 | 0.059 | -0.0549 | 28.9678
18.5 | 1.7192 | 0.06305 | -0.0543 | 27.2672
19 | 1.7309 | 0.06744 | -0.0542 | 25.6658
19.5 | 1.7465 | 0.07146 | -0.0543 | 24.4402
20 | 1.757 | 0.0762 | -0.0547 | 23.0577

## 107. Re 10M Mach 0.10 (1)
BIGFOIL.COM POLAR EXPORT
NACA64-620 a=0.8
NACA64-620 a=0.8 |  |  |  | Cl Max: | 1.917 | at alpha= | 14.5 | deg
JavaFoil+Calcfoil stall+Eppler ext transition |  |  |  | L/D Max: | 171.543 | at alpha= | 3 | deg
Re: | 10000000 |  |  | Cd Min: | 0.00532 | at alpha= | -2 | deg
Mach: | 0.1 |  |  | Cl=0 at alpha= | -4.746 | deg
|  |  |  | @ Cl=0.1, Cd= | 0.0065033
|  |  |  | @ Cl=0.4, Cd= | 0.0053613
|  |  |  | @ Cl=0.6, Cd= | 0.0054894
alpha (deg) | Cl | Cd | Cm | Cl/Cd
-20 | -0.863 | 0.13577 | -0.053 | -6.36
-19.5 | -0.885 | 0.11835 | -0.057 | -7.474
-19 | -0.9 | 0.10678 | -0.059 | -8.432
-18.5 | -0.917 | 0.09303 | -0.062 | -9.862
-18 | -0.946 | 0.07069 | -0.068 | -13.38
-17.5 | -0.96 | 0.05906 | -0.071 | -16.253
-17 | -0.967 | 0.05096 | -0.073 | -18.977
-16.5 | -0.97 | 0.04412 | -0.075 | -21.979
-16 | -0.967 | 0.03866 | -0.076 | -25.024
-15.5 | -0.961 | 0.0342 | -0.078 | -28.083
-15 | -0.948 | 0.0306 | -0.079 | -30.995
-14.5 | -0.933 | 0.02761 | -0.081 | -33.788
-14 | -0.912 | 0.02489 | -0.082 | -36.656
-13.5 | -0.888 | 0.02246 | -0.084 | -39.508
-13 | -0.858 | 0.02046 | -0.085 | -41.949
-12.5 | -0.825 | 0.01874 | -0.086 | -44.022
-12 | -0.788 | 0.01741 | -0.087 | -45.244
-11.5 | -0.748 | 0.01602 | -0.089 | -46.669
-11 | -0.703 | 0.01471 | -0.09 | -47.824
-10.5 | -0.655 | 0.0137 | -0.091 | -47.763
-10 | -0.604 | 0.0129 | -0.092 | -46.818
-9.5 | -0.552 | 0.01208 | -0.093 | -45.689
-9 | -0.499 | 0.01127 | -0.095 | -44.277
-8.5 | -0.46 | 0.00832 | -0.1 | -55.344
-8 | -0.401 | 0.00814 | -0.101 | -49.305
-7.5 | -0.341 | 0.00786 | -0.101 | -43.393
-7 | -0.28 | 0.00767 | -0.102 | -36.538
-6.5 | -0.219 | 0.00751 | -0.103 | -29.158
-6 | -0.157 | 0.00734 | -0.104 | -21.412
-5.5 | -0.095 | 0.00724 | -0.105 | -13.099
-5 | -0.032 | 0.00714 | -0.106 | -4.494
-4.5 | 0.031 | 0.00703 | -0.107 | 4.387
-4 | 0.094 | 0.00653 | -0.108 | 14.406
-3.5 | 0.157 | 0.00625 | -0.108 | 25.177
-3 | 0.221 | 0.0059 | -0.109 | 37.466
-2.5 | 0.285 | 0.00571 | -0.11 | 49.842
-2 | 0.348 | 0.00532 | -0.111 | 65.46
-1.5 | 0.411 | 0.00537 | -0.112 | 76.606
-1 | 0.475 | 0.00539 | -0.113 | 88.061
-0.5 | 0.538 | 0.00545 | -0.114 | 98.691
0 | 0.601 | 0.00549 | -0.114 | 109.57
0.5 | 0.664 | 0.00563 | -0.115 | 117.898
1 | 0.727 | 0.00571 | -0.116 | 127.345
1.5 | 0.79 | 0.00585 | -0.117 | 135.007
2 | 0.853 | 0.006 | -0.118 | 142.167
2.5 | 0.916 | 0.00614 | -0.118 | 149.164
3 | 0.975 | 0.00568 | -0.119 | 171.543
3.5 | 1.036 | 0.00627 | -0.119 | 165.164
4 | 1.094 | 0.00725 | -0.12 | 150.832
4.5 | 1.153 | 0.00785 | -0.12 | 146.92
5 | 1.213 | 0.0084 | -0.121 | 144.381
5.5 | 1.26 | 0.00912 | -0.121 | 138.191
6 | 1.315 | 0.00999 | -0.122 | 131.721
6.5 | 1.369 | 0.01084 | -0.122 | 126.248
7 | 1.421 | 0.01207 | -0.123 | 117.746
7.5 | 1.472 | 0.01287 | -0.123 | 114.375
8 | 1.523 | 0.01351 | -0.124 | 112.705
8.5 | 1.57 | 0.01526 | -0.124 | 102.83
9 | 1.616 | 0.01597 | -0.124 | 101.207
9.5 | 1.66 | 0.01668 | -0.125 | 99.546
10 | 1.701 | 0.01745 | -0.125 | 97.48
10.5 | 1.739 | 0.01831 | -0.126 | 94.971
11 | 1.773 | 0.01922 | -0.126 | 92.273
11.5 | 1.805 | 0.02007 | -0.127 | 89.944
12 | 1.833 | 0.02108 | -0.127 | 86.974
12.5 | 1.858 | 0.02196 | -0.128 | 84.596
13 | 1.878 | 0.02309 | -0.128 | 81.362
13.5 | 1.895 | 0.02423 | -0.129 | 78.227
14 | 1.908 | 0.02534 | -0.129 | 75.307
14.5 | 1.917 | 0.02663 | -0.129 | 71.975
15 | 1.917 | 0.02823 | -0.13 | 67.898
15.5 | 1.912 | 0.02989 | -0.13 | 63.971
16 | 1.903 | 0.0315 | -0.13 | 60.412
16.5 | 1.889 | 0.03334 | -0.13 | 56.654
17 | 1.872 | 0.0354 | -0.13 | 52.875
17.5 | 1.85 | 0.0373 | -0.13 | 49.603
18 | 1.825 | 0.0398 | -0.13 | 45.856
18.5 | 1.797 | 0.04198 | -0.13 | 42.808
19 | 1.765 | 0.0448 | -0.13 | 39.406
19.5 | 1.731 | 0.04742 | -0.13 | 36.504

## 108. Re 10M Mach 0.10 (2)
BIGFOIL.COM POLAR EXPORT
NACA64-620 a=0.8
NACA64-620 a=0.8 |  |  |  | Cl Max: | 1.7514 | at alpha= | 20 | deg
XFOIL ncrit=9 |  |  |  | L/D Max: | 199.727 | at alpha= | 4.5 | deg
Re: | 10000000 |  |  | Cd Min: | 0.07929 | at alpha= | 20 | deg
Mach: | 0.1 |  |  | Cl=0 at alpha= | -4.7107 | deg
|  |  |  | @ Cl=0.1, Cd= | 0.0060183
|  |  |  | @ Cl=0.4, Cd= | 0.0046389
|  |  |  | @ Cl=0.6, Cd= | 0.0045966
alpha (deg) | Cl | Cd | Cm | Cl/Cd
-20 | -1.1681 | 0.04539 | -0.1168 | -25.7347
-19.5 | -1.1633 | 0.04096 | -0.1181 | -28.4009
-19 | -1.1519 | 0.03727 | -0.1189 | -30.9069
-18.5 | -1.139 | 0.03391 | -0.1194 | -33.5889
-18 | -1.1244 | 0.03089 | -0.1194 | -36.4001
-17.5 | -1.1086 | 0.02811 | -0.1191 | -39.4379
-17 | -1.0922 | 0.02563 | -0.1184 | -42.6141
-16.5 | -1.0741 | 0.02335 | -0.1174 | -46
-16 | -1.0562 | 0.02124 | -0.116 | -49.7269
-15.5 | -1.035 | 0.01942 | -0.1145 | -53.2956
-15 | -1.0194 | 0.0174 | -0.1123 | -58.5862
-14.5 | -0.9972 | 0.01579 | -0.1103 | -63.1539
-14 | -0.9773 | 0.01421 | -0.1078 | -68.7755
-13.5 | -0.993 | 0.01178 | -0.1005 | -84.2954
-13 | -0.9491 | 0.01106 | -0.0996 | -85.8137
-12.5 | -0.9005 | 0.01048 | -0.0993 | -85.9256
-12 | -0.8479 | 0.01003 | -0.0994 | -84.5364
-11.5 | -0.7947 | 0.00957 | -0.0996 | -83.0408
-11 | -0.7393 | 0.00923 | -0.1 | -80.0975
-10.5 | -0.6828 | 0.00889 | -0.1006 | -76.8054
-10 | -0.6264 | 0.00856 | -0.1012 | -73.1776
-9.5 | -0.5687 | 0.00828 | -0.1019 | -68.6836
-9 | -0.5104 | 0.00804 | -0.1027 | -63.4826
-8.5 | -0.4519 | 0.0078 | -0.1035 | -57.9359
-8 | -0.3931 | 0.00755 | -0.1045 | -52.0662
-7.5 | -0.3338 | 0.00736 | -0.1054 | -45.3533
-7 | -0.2742 | 0.00717 | -0.1064 | -38.2427
-6.5 | -0.2147 | 0.00699 | -0.1074 | -30.7153
-6 | -0.1547 | 0.00682 | -0.1085 | -22.6833
-5.5 | -0.0948 | 0.00667 | -0.1095 | -14.2129
-5 | -0.0346 | 0.0065 | -0.1106 | -5.3231
-4.5 | 0.0252 | 0.00627 | -0.1117 | 4.0191
-4 | 0.0851 | 0.00607 | -0.1128 | 14.0198
-3.5 | 0.1456 | 0.00586 | -0.114 | 24.8464
-3 | 0.2055 | 0.00563 | -0.1152 | 36.5009
-2.5 | 0.2656 | 0.00538 | -0.1164 | 49.368
-1.5 | 0.3855 | 0.00467 | -0.119 | 82.5482
-1 | 0.4461 | 0.00454 | -0.1203 | 98.2599
-0.5 | 0.5073 | 0.00456 | -0.1215 | 111.25
0 | 0.568 | 0.00457 | -0.1226 | 124.2888
0.5 | 0.6281 | 0.00462 | -0.1237 | 135.9524
1 | 0.6888 | 0.00467 | -0.1248 | 147.4946
1.5 | 0.7487 | 0.00473 | -0.1259 | 158.2875
2 | 0.8081 | 0.00483 | -0.1268 | 167.3085
2.5 | 0.868 | 0.0049 | -0.1278 | 177.1429
3 | 0.9264 | 0.00504 | -0.1286 | 183.8095
3.5 | 0.9849 | 0.00515 | -0.1294 | 191.2427
4 | 1.0423 | 0.0053 | -0.1299 | 196.6604
4.5 | 1.0985 | 0.0055 | -0.1303 | 199.7273
5 | 1.1476 | 0.00598 | -0.1295 | 191.9064
5.5 | 1.1787 | 0.00707 | -0.1254 | 166.7185
6 | 1.2065 | 0.008 | -0.1206 | 150.8125
6.5 | 1.2187 | 0.00881 | -0.1127 | 138.3314
7 | 1.2434 | 0.00963 | -0.1077 | 129.1173
7.5 | 1.2662 | 0.01063 | -0.1026 | 119.1157
8 | 1.2905 | 0.01168 | -0.0981 | 110.488
8.5 | 1.3168 | 0.01276 | -0.0941 | 103.1975
9 | 1.3408 | 0.01401 | -0.09 | 95.7031
9.5 | 1.3637 | 0.01541 | -0.086 | 88.4945
10 | 1.3812 | 0.01718 | -0.0816 | 80.3958
10.5 | 1.4003 | 0.01904 | -0.0778 | 73.5452
11 | 1.4242 | 0.02081 | -0.0748 | 68.4383
11.5 | 1.4481 | 0.02272 | -0.0721 | 63.7368
12 | 1.472 | 0.02473 | -0.0697 | 59.5228
12.5 | 1.4973 | 0.02679 | -0.0676 | 55.8903
13 | 1.5189 | 0.02919 | -0.0654 | 52.0349
13.5 | 1.5424 | 0.03156 | -0.0636 | 48.872
14 | 1.5639 | 0.03419 | -0.0619 | 45.7414
14.5 | 1.5836 | 0.03705 | -0.0602 | 42.7422
15 | 1.6048 | 0.0399 | -0.0589 | 40.2206
15.5 | 1.6257 | 0.04286 | -0.0577 | 37.9305
16 | 1.6422 | 0.0463 | -0.0566 | 35.4687
16.5 | 1.6577 | 0.04996 | -0.0556 | 33.1805
17 | 1.6741 | 0.05363 | -0.0549 | 31.2157
17.5 | 1.6899 | 0.05745 | -0.0544 | 29.4151
18 | 1.7062 | 0.06128 | -0.0541 | 27.8427
20 | 1.7514 | 0.07929 | -0.0541 | 22.0885

## 109. Re 10M Mach 0.25 (1)
BIGFOIL.COM POLAR EXPORT
NACA64-620 a=0.8
NACA64-620 a=0.8 |  |  |  | Cl Max: | 1.861 | at alpha= | 13.5 | deg
JavaFoil+Calcfoil stall+Eppler ext transition |  |  |  | L/D Max: | 175.295 | at alpha= | 2.5 | deg
Re: | 10000000 |  |  | Cd Min: | 0.00534 | at alpha= | 2.5 | deg
Mach: | 0.25 |  |  | Cl=0 at alpha= | -4.7462 | deg
|  |  |  | @ Cl=0.1, Cd= | 0.0066675
|  |  |  | @ Cl=0.4, Cd= | 0.0055143
|  |  |  | @ Cl=0.6, Cd= | 0.0055989
alpha (deg) | Cl | Cd | Cm | Cl/Cd
-19.5 | -0.59 | 0.15252 | -0.049 | -3.869
-19 | -0.631 | 0.14649 | -0.049 | -4.31
-18.5 | -0.671 | 0.13348 | -0.052 | -5.031
-18 | -0.706 | 0.12459 | -0.053 | -5.67
-17.5 | -0.738 | 0.11537 | -0.056 | -6.393
-17 | -0.764 | 0.10605 | -0.058 | -7.208
-16.5 | -0.787 | 0.09638 | -0.061 | -8.169
-16 | -0.813 | 0.0806 | -0.066 | -10.086
-15.5 | -0.853 | 0.05495 | -0.075 | -15.515
-15 | -0.87 | 0.04245 | -0.078 | -20.505
-14.5 | -0.874 | 0.03624 | -0.081 | -24.121
-14 | -0.871 | 0.03102 | -0.083 | -28.062
-13.5 | -0.859 | 0.0271 | -0.085 | -31.712
-13 | -0.841 | 0.02396 | -0.086 | -35.101
-12.5 | -0.816 | 0.02145 | -0.088 | -38.07
-12 | -0.785 | 0.01964 | -0.089 | -39.992
-11.5 | -0.75 | 0.01765 | -0.09 | -42.519
-11 | -0.709 | 0.01623 | -0.092 | -43.674
-10.5 | -0.662 | 0.01493 | -0.093 | -44.306
-10 | -0.612 | 0.01386 | -0.094 | -44.166
-9.5 | -0.56 | 0.01298 | -0.095 | -43.169
-9 | -0.507 | 0.01212 | -0.097 | -41.815
-8.5 | -0.459 | 0.00936 | -0.1 | -49.049
-8 | -0.411 | 0.00838 | -0.103 | -48.968
-7.5 | -0.349 | 0.00811 | -0.104 | -43.099
-7 | -0.287 | 0.0079 | -0.105 | -36.402
-6.5 | -0.225 | 0.0077 | -0.106 | -29.153
-6 | -0.161 | 0.00745 | -0.107 | -21.653
-5.5 | -0.097 | 0.00739 | -0.108 | -13.169
-5 | -0.033 | 0.0072 | -0.109 | -4.578
-4.5 | 0.032 | 0.00713 | -0.11 | 4.442
-4 | 0.097 | 0.00668 | -0.111 | 14.452
-3.5 | 0.162 | 0.00641 | -0.111 | 25.224
-3 | 0.227 | 0.00601 | -0.112 | 37.831
-2.5 | 0.292 | 0.0058 | -0.113 | 50.385
-2 | 0.358 | 0.00565 | -0.114 | 63.306
-1.5 | 0.423 | 0.00544 | -0.115 | 77.749
-1 | 0.488 | 0.00553 | -0.116 | 88.169
-0.5 | 0.553 | 0.00557 | -0.117 | 99.171
0 | 0.618 | 0.00561 | -0.118 | 110.052
0.5 | 0.683 | 0.00577 | -0.118 | 118.374
1 | 0.747 | 0.00587 | -0.119 | 127.225
1.5 | 0.812 | 0.00604 | -0.12 | 134.456
2 | 0.873 | 0.00564 | -0.12 | 154.919
2.5 | 0.936 | 0.00534 | -0.121 | 175.295
3 | 0.999 | 0.00633 | -0.122 | 157.88
3.5 | 1.062 | 0.00647 | -0.122 | 164.277
4 | 1.122 | 0.00752 | -0.123 | 149.198
4.5 | 1.183 | 0.00819 | -0.123 | 144.463
5 | 1.244 | 0.00879 | -0.124 | 141.553
5.5 | 1.291 | 0.00959 | -0.124 | 134.635
6 | 1.347 | 0.01053 | -0.125 | 127.905
6.5 | 1.402 | 0.01153 | -0.125 | 121.544
7 | 1.454 | 0.01281 | -0.126 | 113.518
7.5 | 1.506 | 0.01365 | -0.126 | 110.313
8 | 1.554 | 0.01555 | -0.127 | 99.97
8.5 | 1.602 | 0.01632 | -0.127 | 98.172
9 | 1.648 | 0.01709 | -0.128 | 96.431
9.5 | 1.69 | 0.01793 | -0.128 | 94.216
10 | 1.727 | 0.01886 | -0.129 | 91.577
10.5 | 1.761 | 0.01979 | -0.129 | 88.963
11 | 1.791 | 0.02077 | -0.13 | 86.216
11.5 | 1.815 | 0.02185 | -0.13 | 83.075
12 | 1.835 | 0.02305 | -0.131 | 79.618
12.5 | 1.849 | 0.02423 | -0.131 | 76.325
13 | 1.858 | 0.02545 | -0.131 | 73.021
13.5 | 1.861 | 0.02682 | -0.132 | 69.375
14 | 1.856 | 0.02871 | -0.132 | 64.65
14.5 | 1.845 | 0.03054 | -0.132 | 60.393
15 | 1.821 | 0.0323 | -0.132 | 56.39
15.5 | 1.79 | 0.03465 | -0.132 | 51.654
16 | 1.752 | 0.03688 | -0.132 | 47.515
16.5 | 1.707 | 0.03919 | -0.133 | 43.552
17 | 1.655 | 0.04206 | -0.133 | 39.34
17.5 | 1.595 | 0.04529 | -0.132 | 35.225
18 | 1.53 | 0.04919 | -0.132 | 31.093
18.5 | 1.461 | 0.05189 | -0.132 | 28.148

## 110. Re 10M Mach 0.25 (2)
BIGFOIL.COM POLAR EXPORT
NACA64-620 a=0.8
NACA64-620 a=0.8 |  |  |  | Cl Max: | 1.729 | at alpha= | 20 | deg
XFOIL ncrit=9 |  |  |  | L/D Max: | 202.153 | at alpha= | 4.5 | deg
Re: | 10000000 |  |  | Cd Min: | 0.09532 | at alpha= | 20 | deg
Mach: | 0.25 |  |  | Cl=0 at alpha= | -4.7016 | deg
|  |  |  | @ Cl=0.1, Cd= | 0.0061296
|  |  |  | @ Cl=0.4, Cd= | 0.0047355
|  |  |  | @ Cl=0.6, Cd= | 0.0046763
alpha (deg) | Cl | Cd | Cm | Cl/Cd
-20 | -1.0692 | 0.06414 | -0.1205 | -16.6698
-19.5 | -1.0815 | 0.0567 | -0.1242 | -19.0741
-19 | -1.0835 | 0.05066 | -0.1269 | -21.3877
-18.5 | -1.0822 | 0.04532 | -0.1287 | -23.8791
-18 | -1.0763 | 0.04074 | -0.1297 | -26.4188
-17.5 | -1.0686 | 0.03651 | -0.1303 | -29.2687
-17 | -1.0562 | 0.0329 | -0.1303 | -32.1033
-16.5 | -1.0411 | 0.02974 | -0.1299 | -35.0067
-16 | -1.0257 | 0.02689 | -0.1288 | -38.1443
-15.5 | -1.0084 | 0.0244 | -0.1274 | -41.3279
-15 | -0.9908 | 0.02206 | -0.1256 | -44.9139
-14.5 | -0.9699 | 0.01998 | -0.1237 | -48.5435
-14 | -0.9485 | 0.01801 | -0.1216 | -52.6652
-13.5 | -0.9287 | 0.01607 | -0.119 | -57.7909
-12.5 | -0.9268 | 0.0116 | -0.1087 | -79.8966
-12 | -0.8794 | 0.01085 | -0.1074 | -81.0507
-11.5 | -0.8256 | 0.0103 | -0.1068 | -80.1553
-11 | -0.7702 | 0.00979 | -0.1065 | -78.6721
-10.5 | -0.7123 | 0.00936 | -0.1065 | -76.1004
-10 | -0.6529 | 0.00901 | -0.1067 | -72.4639
-9.5 | -0.5936 | 0.00864 | -0.1069 | -68.7037
-9 | -0.5328 | 0.00832 | -0.1074 | -64.0385
-8.5 | -0.4716 | 0.00808 | -0.108 | -58.3663
-8 | -0.4102 | 0.00779 | -0.1087 | -52.6573
-7.5 | -0.3486 | 0.00756 | -0.1094 | -46.1111
-7 | -0.2863 | 0.00735 | -0.1103 | -38.9524
-6.5 | -0.2243 | 0.00715 | -0.1111 | -31.3706
-6 | -0.1619 | 0.00696 | -0.1121 | -23.2615
-5.5 | -0.0997 | 0.0068 | -0.1131 | -14.6618
-5 | -0.037 | 0.00662 | -0.1141 | -5.5891
-4.5 | 0.025 | 0.00644 | -0.1151 | 3.882
-4 | 0.0874 | 0.00617 | -0.1163 | 14.1653
-3.5 | 0.1497 | 0.00597 | -0.1174 | 25.0754
-3 | 0.2118 | 0.00574 | -0.1186 | 36.899
-2.5 | 0.2744 | 0.00546 | -0.1199 | 50.2564
-2 | 0.3363 | 0.00513 | -0.1212 | 65.5556
-1.5 | 0.3981 | 0.00474 | -0.1225 | 83.9873
-1 | 0.4612 | 0.00459 | -0.1238 | 100.4793
-0.5 | 0.5243 | 0.00463 | -0.125 | 113.2397
0 | 0.5868 | 0.00467 | -0.1261 | 125.6531
0.5 | 0.6496 | 0.0047 | -0.1273 | 138.2128
1 | 0.7125 | 0.00474 | -0.1284 | 150.3165
1.5 | 0.7743 | 0.00483 | -0.1294 | 160.3106
2 | 0.8361 | 0.00491 | -0.1304 | 170.2851
2.5 | 0.8981 | 0.00498 | -0.1313 | 180.3414
3 | 0.9584 | 0.00514 | -0.132 | 186.4591
3.5 | 1.0196 | 0.00523 | -0.1328 | 194.9522
4 | 1.0785 | 0.0054 | -0.1331 | 199.7222
4.5 | 1.1361 | 0.00562 | -0.1332 | 202.153
5 | 1.1897 | 0.00596 | -0.1326 | 199.6141
5.5 | 1.216 | 0.00707 | -0.1271 | 171.9943
6 | 1.2195 | 0.00814 | -0.1172 | 149.8157
6.5 | 1.2363 | 0.0092 | -0.1103 | 134.3804
7 | 1.2575 | 0.01031 | -0.1045 | 121.969
7.5 | 1.2778 | 0.01158 | -0.0989 | 110.3454
8 | 1.2987 | 0.01296 | -0.0938 | 100.2083
8.5 | 1.3228 | 0.01435 | -0.0893 | 92.1812
9 | 1.3438 | 0.01601 | -0.0848 | 83.935
9.5 | 1.3636 | 0.01787 | -0.0805 | 76.3067
10 | 1.3793 | 0.02017 | -0.0761 | 68.3837
10.5 | 1.3973 | 0.02256 | -0.0724 | 61.9371
11 | 1.4191 | 0.02491 | -0.0694 | 56.9691
11.5 | 1.4418 | 0.02737 | -0.0667 | 52.6781
12 | 1.4646 | 0.02994 | -0.0643 | 48.9178
12.5 | 1.4883 | 0.03257 | -0.0622 | 45.6954
13 | 1.5095 | 0.03552 | -0.0602 | 42.4972
13.5 | 1.5325 | 0.03842 | -0.0585 | 39.8881
14 | 1.5518 | 0.04174 | -0.0568 | 37.1778
14.5 | 1.5733 | 0.04499 | -0.0554 | 34.97
15 | 1.593 | 0.0485 | -0.0542 | 32.8454
15.5 | 1.6099 | 0.0524 | -0.0531 | 30.7233
16 | 1.6259 | 0.05649 | -0.0522 | 28.7821
16.5 | 1.643 | 0.06062 | -0.0515 | 27.1033
17 | 1.6594 | 0.06491 | -0.0511 | 25.5646
17.5 | 1.6738 | 0.06946 | -0.0508 | 24.0973
18 | 1.6873 | 0.07426 | -0.0507 | 22.7215
18.5 | 1.7002 | 0.07925 | -0.0509 | 21.4536
19 | 1.7114 | 0.08445 | -0.0512 | 20.2652
20 | 1.729 | 0.09532 | -0.0523 | 18.1389

## 111. Re 10M Mach 0.50 (1)
BIGFOIL.COM POLAR EXPORT
NACA64-620 a=0.8
NACA64-620 a=0.8 |  |  |  | Cl Max: | 1.728 | at alpha= | 9 | deg
JavaFoil+Calcfoil stall+Eppler ext transition |  |  |  | L/D Max: | 159.622 | at alpha= | 3.5 | deg
Re: | 10000000 |  |  | Cd Min: | 0.00529 | at alpha= | -1 | deg
Mach: | 0.5 |  |  | Cl=0 at alpha= | -4.7431 | deg
|  |  |  | @ Cl=0.1, Cd= | 0.0076599
|  |  |  | @ Cl=0.4, Cd= | 0.00615
|  |  |  | @ Cl=0.6, Cd= | 0.00584
alpha (deg) | Cl | Cd | Cm | Cl/Cd
-20 | -0.885 | 0.15843 | -0.055 | -5.587
-19.5 | -0.865 | 0.13984 | -0.06 | -6.183
-19 | -0.832 | 0.13876 | -0.058 | -5.994
-18.5 | -0.799 | 0.13646 | -0.056 | -5.857
-18 | -0.768 | 0.13392 | -0.054 | -5.734
-17.5 | -0.744 | 0.12977 | -0.058 | -5.729
-17 | -0.717 | 0.11993 | -0.06 | -5.974
-16.5 | -0.686 | 0.11478 | -0.06 | -5.98
-16 | -0.652 | 0.11485 | -0.055 | -5.681
-15.5 | -0.625 | 0.1059 | -0.056 | -5.897
-15 | -0.596 | 0.11033 | -0.057 | -5.403
-14.5 | -0.567 | 0.10266 | -0.057 | -5.522
-14 | -0.538 | 0.09571 | -0.058 | -5.624
-13.5 | -0.512 | 0.08571 | -0.062 | -5.972
-13 | -0.493 | 0.07074 | -0.073 | -6.962
-12.5 | -0.449 | 0.09048 | -0.053 | -4.959
-12 | -0.42 | 0.09965 | -0.052 | -4.21
-11.5 | -0.391 | 0.08814 | -0.054 | -4.435
-11 | -0.363 | 0.07423 | -0.058 | -4.892
-10.5 | -0.521 | 0.06339 | -0.068 | -8.211
-10 | -0.58 | 0.02436 | -0.1 | -23.8
-9.5 | -0.561 | 0.01922 | -0.104 | -29.184
-9 | -0.523 | 0.01658 | -0.106 | -31.574
-8.5 | -0.475 | 0.01508 | -0.107 | -31.53
-8 | -0.423 | 0.01265 | -0.109 | -33.414
-7.5 | -0.364 | 0.01192 | -0.111 | -30.523
-7 | -0.302 | 0.01116 | -0.112 | -27.061
-6.5 | -0.238 | 0.01048 | -0.113 | -22.697
-6 | -0.172 | 0.00989 | -0.115 | -17.37
-5.5 | -0.107 | 0.00874 | -0.119 | -12.251
-5 | -0.037 | 0.00792 | -0.122 | -4.635
-4.5 | 0.035 | 0.00774 | -0.123 | 4.562
-4 | 0.108 | 0.00765 | -0.124 | 14.083
-3.5 | 0.18 | 0.00715 | -0.125 | 25.215
-3 | 0.254 | 0.00662 | -0.126 | 38.413
-2.5 | 0.327 | 0.00628 | -0.127 | 52.098
-2 | 0.4 | 0.00615 | -0.128 | 65.035
-1.5 | 0.472 | 0.00561 | -0.128 | 84.253
-1 | 0.545 | 0.00529 | -0.129 | 103.011
-0.5 | 0.618 | 0.00602 | -0.13 | 102.66
0 | 0.685 | 0.00615 | -0.13 | 111.315
0.5 | 0.756 | 0.00632 | -0.131 | 119.673
1 | 0.827 | 0.00646 | -0.132 | 127.957
1.5 | 0.898 | 0.00664 | -0.133 | 135.184
2 | 0.968 | 0.00682 | -0.133 | 142.054
2.5 | 1.039 | 0.00697 | -0.134 | 148.986
3 | 1.109 | 0.00717 | -0.135 | 154.704
3.5 | 1.179 | 0.00739 | -0.136 | 159.622
4 | 1.245 | 0.00893 | -0.136 | 139.437
4.5 | 1.313 | 0.00985 | -0.137 | 133.253
5 | 1.381 | 0.01079 | -0.137 | 127.913
5.5 | 1.424 | 0.01214 | -0.138 | 117.279
6 | 1.483 | 0.01357 | -0.138 | 109.291
6.5 | 1.538 | 0.01568 | -0.139 | 98.05
7 | 1.59 | 0.01704 | -0.139 | 93.275
7.5 | 1.635 | 0.01973 | -0.14 | 82.856
8 | 1.676 | 0.02101 | -0.14 | 79.768
8.5 | 1.708 | 0.02249 | -0.141 | 75.953
9 | 1.728 | 0.02409 | -0.141 | 71.741
9.5 | 1.728 | 0.02589 | -0.142 | 66.73
10 | 1.687 | 0.02806 | -0.142 | 60.109
10.5 | 1.567 | 0.03088 | -0.142 | 50.758
11 | 1.053 | 0.03652 | -0.142 | 28.822
11.5 | 1.083 | 0.03816 | -0.142 | 28.368
12 | 1.114 | 0.03843 | -0.143 | 28.991
12.5 | 1.14 | 0.04344 | -0.142 | 26.238
13 | 1.166 | 0.04797 | -0.142 | 24.3
13.5 | 1.196 | 0.04869 | -0.142 | 24.564
14 | 1.221 | 0.0542 | -0.142 | 22.526

## 112. Re 10M Mach 0.50 (2)
BIGFOIL.COM POLAR EXPORT
NACA64-620 a=0.8
NACA64-620 a=0.8 |  |  |  | Cl Max: | 1.5941 | at alpha= | 16.5 | deg
XFOIL ncrit=9 |  |  |  | L/D Max: | 203.233 | at alpha= | 4 | deg
Re: | 10000000 |  |  | Cd Min: | 0.18395 | at alpha= | 20 | deg
Mach: | 0.5 |  |  | Cl=0 at alpha= | -4.6556 | deg
|  |  |  | @ Cl=0.1, Cd= | 0.0068105
|  |  |  | @ Cl=0.4, Cd= | 0.0053903
|  |  |  | @ Cl=0.6, Cd= | 0.0049916
alpha (deg) | Cl | Cd | Cm | Cl/Cd
-12.5 | -0.7583 | 0.02826 | -0.1603 | -26.833
-12 | -0.7607 | 0.02419 | -0.1574 | -31.4469
-11.5 | -0.7705 | 0.02021 | -0.1533 | -38.1247
-11 | -0.759 | 0.01737 | -0.1487 | -43.696
-10.5 | -0.7345 | 0.01516 | -0.1441 | -48.4499
-10 | -0.713 | 0.0131 | -0.1388 | -54.4275
-9.5 | -0.683 | 0.01132 | -0.135 | -60.3357
-9 | -0.6228 | 0.01041 | -0.1326 | -59.8271
-8.5 | -0.557 | 0.00973 | -0.1308 | -57.2456
-8 | -0.4867 | 0.00918 | -0.1297 | -53.0174
-7.5 | -0.4149 | 0.00875 | -0.129 | -47.4171
-7 | -0.3424 | 0.00834 | -0.1286 | -41.0552
-6.5 | -0.2696 | 0.00801 | -0.1285 | -33.6579
-6 | -0.196 | 0.00774 | -0.1288 | -25.323
-5.5 | -0.1233 | 0.00748 | -0.1291 | -16.484
-5 | -0.0498 | 0.00727 | -0.1297 | -6.8501
-4.5 | 0.0225 | 0.00708 | -0.1304 | 3.178
-4 | 0.0955 | 0.00683 | -0.1313 | 13.9824
-3.5 | 0.1669 | 0.00652 | -0.1323 | 25.5982
-3 | 0.2385 | 0.00626 | -0.1333 | 38.099
-2.5 | 0.3107 | 0.00595 | -0.1346 | 52.2185
-2 | 0.3817 | 0.00551 | -0.136 | 69.274
-1.5 | 0.452 | 0.00505 | -0.1373 | 89.505
-1 | 0.5245 | 0.00495 | -0.1386 | 105.9596
-0.5 | 0.5972 | 0.00499 | -0.1398 | 119.6794
0 | 0.6689 | 0.00503 | -0.1408 | 132.9821
0.5 | 0.7398 | 0.00513 | -0.1417 | 144.2105
1 | 0.8112 | 0.0052 | -0.1426 | 156
1.5 | 0.8831 | 0.00527 | -0.1435 | 167.5712
2 | 0.9539 | 0.00536 | -0.1441 | 177.9664
2.5 | 1.0221 | 0.0055 | -0.1441 | 185.8364
3 | 1.0891 | 0.00565 | -0.1438 | 192.7611
3.5 | 1.1575 | 0.00576 | -0.1436 | 200.9549
4 | 1.2133 | 0.00597 | -0.1409 | 203.2328
4.5 | 1.2639 | 0.00623 | -0.1372 | 202.8732
5 | 1.3133 | 0.00666 | -0.1334 | 197.1922
5.5 | 1.3599 | 0.00724 | -0.1291 | 187.8315
6 | 1.3525 | 0.00921 | -0.1171 | 146.8512
6.5 | 1.355 | 0.01129 | -0.1073 | 120.0177
7 | 1.3574 | 0.01373 | -0.0984 | 98.8638
7.5 | 1.3412 | 0.01741 | -0.0885 | 77.0362
8 | 1.3432 | 0.02088 | -0.0817 | 64.3295
8.5 | 1.3436 | 0.02488 | -0.0756 | 54.0032
9 | 1.353 | 0.02873 | -0.0709 | 47.0936
9.5 | 1.3602 | 0.03299 | -0.0666 | 41.2307
10 | 1.3663 | 0.0376 | -0.0628 | 36.3378
10.5 | 1.364 | 0.0431 | -0.0593 | 31.6473
11 | 1.378 | 0.04771 | -0.0568 | 28.8828
11.5 | 1.399 | 0.05201 | -0.0547 | 26.8987
12 | 1.4213 | 0.05639 | -0.053 | 25.2048
12.5 | 1.4436 | 0.06094 | -0.0515 | 23.6889
13 | 1.4672 | 0.06556 | -0.0502 | 22.3795
13.5 | 1.4913 | 0.07026 | -0.049 | 21.2254
14 | 1.5128 | 0.07541 | -0.0481 | 20.061
14.5 | 1.5339 | 0.08079 | -0.0474 | 18.9863
15 | 1.5523 | 0.08659 | -0.047 | 17.927
15.5 | 1.5689 | 0.0928 | -0.0469 | 16.9062
16 | 1.5856 | 0.09913 | -0.047 | 15.9952
16.5 | 1.5941 | 0.10658 | -0.0478 | 14.9568
17 | 1.5921 | 0.11534 | -0.0496 | 13.8035
17.5 | 1.5832 | 0.12515 | -0.0525 | 12.6504
18 | 1.5677 | 0.13595 | -0.0567 | 11.5314
18.5 | 1.5498 | 0.14724 | -0.062 | 10.5257
19 | 1.5302 | 0.15905 | -0.0683 | 9.6209
19.5 | 1.5084 | 0.17139 | -0.0758 | 8.801
20 | 1.4866 | 0.18395 | -0.0841 | 8.0815

## 113. Re 12M Mach 0.00 (1)
BIGFOIL.COM POLAR EXPORT
NACA64-620 a=0.8
NACA64-620 a=0.8 |  |  |  | Cl Max: | 1.93 | at alpha= | 15 | deg
JavaFoil+Calcfoil stall+Eppler ext transition |  |  |  | L/D Max: | 159.583 | at alpha= | 3 | deg
Re: | 12000000 |  |  | Cd Min: | 0.00527 | at alpha= | -1 | deg
Mach: | 0 |  |  | Cl=0 at alpha= | -4.746 | deg
|  |  |  | @ Cl=0.1, Cd= | 0.0064367
|  |  |  | @ Cl=0.4, Cd= | 0.0054557
|  |  |  | @ Cl=0.6, Cd= | 0.0054048
alpha (deg) | Cl | Cd | Cm | Cl/Cd
-20 | -0.912 | 0.11773 | -0.057 | -7.745
-19.5 | -0.93 | 0.1025 | -0.06 | -9.075
-19 | -0.949 | 0.08705 | -0.063 | -10.902
-18.5 | -0.974 | 0.06772 | -0.068 | -14.382
-18 | -0.981 | 0.06052 | -0.07 | -16.216
-17.5 | -0.99 | 0.0513 | -0.072 | -19.293
-17 | -0.992 | 0.04482 | -0.074 | -22.141
-16.5 | -0.991 | 0.03953 | -0.075 | -25.061
-16 | -0.984 | 0.03557 | -0.077 | -27.646
-15.5 | -0.974 | 0.0313 | -0.078 | -31.129
-15 | -0.96 | 0.02813 | -0.08 | -34.113
-14.5 | -0.941 | 0.02558 | -0.081 | -36.798
-14 | -0.918 | 0.02323 | -0.082 | -39.529
-13.5 | -0.892 | 0.02104 | -0.084 | -42.395
-13 | -0.861 | 0.01923 | -0.085 | -44.798
-12.5 | -0.827 | 0.01769 | -0.086 | -46.745
-12 | -0.789 | 0.01648 | -0.087 | -47.872
-11.5 | -0.748 | 0.0152 | -0.089 | -49.187
-11 | -0.703 | 0.01397 | -0.09 | -50.309
-10.5 | -0.654 | 0.01306 | -0.091 | -50.064
-10 | -0.603 | 0.0123 | -0.092 | -49.023
-9.5 | -0.551 | 0.01144 | -0.093 | -48.224
-9 | -0.506 | 0.0096 | -0.096 | -52.659
-8.5 | -0.458 | 0.00804 | -0.099 | -57.007
-8 | -0.399 | 0.00785 | -0.1 | -50.859
-7.5 | -0.34 | 0.00767 | -0.101 | -44.254
-7 | -0.279 | 0.00742 | -0.102 | -37.618
-6.5 | -0.218 | 0.00729 | -0.103 | -29.891
-6 | -0.156 | 0.00711 | -0.104 | -21.985
-5.5 | -0.094 | 0.00706 | -0.104 | -13.353
-5 | -0.032 | 0.00694 | -0.105 | -4.601
-4.5 | 0.031 | 0.00687 | -0.106 | 4.469
-4 | 0.094 | 0.00645 | -0.107 | 14.498
-3.5 | 0.157 | 0.00631 | -0.108 | 24.808
-3 | 0.22 | 0.00596 | -0.109 | 36.937
-2.5 | 0.283 | 0.00574 | -0.11 | 49.321
-2 | 0.346 | 0.00561 | -0.111 | 61.754
-1.5 | 0.409 | 0.00543 | -0.111 | 75.409
-1 | 0.472 | 0.00527 | -0.112 | 89.559
-0.5 | 0.535 | 0.00534 | -0.113 | 100.172
0 | 0.598 | 0.0054 | -0.114 | 110.738
0.5 | 0.661 | 0.00555 | -0.115 | 119.054
1 | 0.724 | 0.00562 | -0.115 | 128.819
1.5 | 0.786 | 0.00573 | -0.116 | 137.31
2 | 0.849 | 0.00584 | -0.117 | 145.34
2.5 | 0.912 | 0.00598 | -0.118 | 152.359
3 | 0.974 | 0.0061 | -0.119 | 159.583
3.5 | 1.028 | 0.00707 | -0.118 | 145.511
4 | 1.088 | 0.00754 | -0.119 | 144.329
4.5 | 1.148 | 0.00803 | -0.12 | 142.903
5 | 1.207 | 0.00864 | -0.12 | 139.781
5.5 | 1.254 | 0.00938 | -0.121 | 133.638
6 | 1.31 | 0.01007 | -0.121 | 130.05
6.5 | 1.363 | 0.01097 | -0.122 | 124.215
7 | 1.416 | 0.01183 | -0.122 | 119.658
7.5 | 1.467 | 0.01246 | -0.123 | 117.724
8 | 1.516 | 0.01403 | -0.123 | 108.03
8.5 | 1.565 | 0.01466 | -0.124 | 106.717
9 | 1.612 | 0.01534 | -0.124 | 105.098
9.5 | 1.656 | 0.01601 | -0.125 | 103.418
10 | 1.697 | 0.01673 | -0.125 | 101.442
10.5 | 1.736 | 0.01749 | -0.126 | 99.24
11 | 1.771 | 0.01832 | -0.126 | 96.643
11.5 | 1.803 | 0.01918 | -0.126 | 94.038
12 | 1.833 | 0.02007 | -0.127 | 91.331
12.5 | 1.859 | 0.02096 | -0.127 | 88.67
13 | 1.881 | 0.02198 | -0.128 | 85.592
13.5 | 1.9 | 0.02303 | -0.128 | 82.513
14 | 1.915 | 0.02412 | -0.129 | 79.384
14.5 | 1.926 | 0.02548 | -0.129 | 75.592
15 | 1.93 | 0.02665 | -0.129 | 72.41
15.5 | 1.929 | 0.02807 | -0.129 | 68.725
16 | 1.923 | 0.0297 | -0.13 | 64.746
16.5 | 1.913 | 0.03128 | -0.13 | 61.162
17 | 1.9 | 0.03334 | -0.13 | 56.986
17.5 | 1.883 | 0.03492 | -0.13 | 53.927
18 | 1.862 | 0.03714 | -0.13 | 50.143
18.5 | 1.839 | 0.03914 | -0.13 | 46.988
19 | 1.812 | 0.04162 | -0.13 | 43.547
19.5 | 1.783 | 0.04407 | -0.13 | 40.468
20 | 1.749 | 0.0466 | -0.13 | 37.543

## 114. Re 12M Mach 0.00 (2)
BIGFOIL.COM POLAR EXPORT
NACA64-620 a=0.8
NACA64-620 a=0.8 |  |  |  | Cl Max: | 1.7734 | at alpha= | 20 | deg
XFOIL ncrit=9 |  |  |  | L/D Max: | 200.33 | at alpha= | 4.5 | deg
Re: | 12000000 |  |  | Cd Min: | 0.07414 | at alpha= | 20 | deg
Mach: | 0 |  |  | Cl=0 at alpha= | -4.7123 | deg
|  |  |  | @ Cl=0.1, Cd= | 0.0058707
|  |  |  | @ Cl=0.4, Cd= | 0.004673
|  |  |  | @ Cl=0.6, Cd= | 0.0044715
alpha (deg) | Cl | Cd | Cm | Cl/Cd
-20 | -1.201 | 0.04086 | -0.1157 | -29.393
-19.5 | -1.1926 | 0.037 | -0.1165 | -32.2324
-19 | -1.1798 | 0.0337 | -0.117 | -35.0089
-18.5 | -1.1662 | 0.03066 | -0.1171 | -38.0365
-18 | -1.1516 | 0.02786 | -0.1168 | -41.3352
-17.5 | -1.1366 | 0.02535 | -0.1161 | -44.8363
-17 | -1.1184 | 0.02314 | -0.1152 | -48.3319
-16.5 | -1.0987 | 0.02118 | -0.114 | -51.8744
-16 | -1.0781 | 0.01937 | -0.1126 | -55.6582
-15.5 | -1.0564 | 0.01768 | -0.111 | -59.7511
-15 | -1.0369 | 0.01597 | -0.1089 | -64.928
-14.5 | -1.0155 | 0.01446 | -0.1067 | -70.2282
-14 | -1.0135 | 0.01292 | -0.1014 | -78.4443
-13.5 | -0.9863 | 0.01165 | -0.0988 | -84.6609
-13 | -0.9482 | 0.01058 | -0.0975 | -89.6219
-12.5 | -0.8985 | 0.01001 | -0.0974 | -89.7602
-12 | -0.8454 | 0.00961 | -0.0977 | -87.9709
-11.5 | -0.7917 | 0.00919 | -0.0981 | -86.148
-11 | -0.7364 | 0.00884 | -0.0987 | -83.3032
-10.5 | -0.6801 | 0.00856 | -0.0993 | -79.4509
-10 | -0.6233 | 0.00826 | -0.1001 | -75.46
-9.5 | -0.5661 | 0.00797 | -0.1009 | -71.0289
-9 | -0.5081 | 0.00775 | -0.1018 | -65.5613
-8.5 | -0.4495 | 0.00753 | -0.1027 | -59.6946
-8 | -0.3911 | 0.00731 | -0.1036 | -53.5021
-7.5 | -0.3321 | 0.00711 | -0.1047 | -46.7089
-7 | -0.2728 | 0.00696 | -0.1057 | -39.1954
-6.5 | -0.2135 | 0.00676 | -0.1068 | -31.5828
-6 | -0.1539 | 0.00663 | -0.1078 | -23.2127
-5.5 | -0.0942 | 0.00646 | -0.1089 | -14.582
-5 | -0.0343 | 0.00631 | -0.1101 | -5.4358
-4.5 | 0.0253 | 0.00614 | -0.1112 | 4.1205
-4 | 0.0853 | 0.00591 | -0.1124 | 14.4332
-3.5 | 0.1451 | 0.00575 | -0.1135 | 25.2348
-3 | 0.205 | 0.00554 | -0.1147 | 37.0036
-2.5 | 0.2651 | 0.0053 | -0.116 | 50.0189
-2 | 0.3249 | 0.00509 | -0.1172 | 63.831
-1.5 | 0.3846 | 0.00476 | -0.1185 | 80.7983
-1 | 0.4448 | 0.00442 | -0.1199 | 100.6335
-0.5 | 0.5053 | 0.00442 | -0.1211 | 114.3213
0 | 0.5654 | 0.00446 | -0.1222 | 126.7713
0.5 | 0.6258 | 0.00448 | -0.1234 | 139.6875
1 | 0.6857 | 0.00453 | -0.1244 | 151.3687
1.5 | 0.7451 | 0.00463 | -0.1254 | 160.9287
2 | 0.805 | 0.00467 | -0.1265 | 172.3769
2.5 | 0.8635 | 0.00479 | -0.1274 | 180.2714
3 | 0.9227 | 0.00487 | -0.1284 | 189.4661
3.5 | 0.9799 | 0.00505 | -0.129 | 194.0396
4 | 1.0363 | 0.00523 | -0.1295 | 198.1453
4.5 | 1.0918 | 0.00545 | -0.1299 | 200.3303
5 | 1.1295 | 0.00643 | -0.1271 | 175.661
5.5 | 1.1635 | 0.00737 | -0.1236 | 157.8697
6 | 1.197 | 0.00812 | -0.12 | 147.4138
6.5 | 1.2136 | 0.00881 | -0.1129 | 137.7526
7 | 1.2394 | 0.00955 | -0.1081 | 129.7801
7.5 | 1.2648 | 0.01042 | -0.1034 | 121.382
8 | 1.2915 | 0.01134 | -0.0993 | 113.8889
8.5 | 1.3199 | 0.01228 | -0.0956 | 107.4837
9 | 1.3447 | 0.01345 | -0.0916 | 99.9777
9.5 | 1.3671 | 0.01479 | -0.0875 | 92.4341
10 | 1.3881 | 0.01633 | -0.0835 | 85.0031
10.5 | 1.4103 | 0.01791 | -0.0799 | 78.7437
11 | 1.4368 | 0.01942 | -0.0772 | 73.9856
11.5 | 1.4624 | 0.02108 | -0.0745 | 69.3738
12 | 1.488 | 0.02287 | -0.0721 | 65.0634
12.5 | 1.5131 | 0.02477 | -0.0699 | 61.086
13 | 1.5364 | 0.02691 | -0.0678 | 57.094
13.5 | 1.561 | 0.02906 | -0.0659 | 53.7164
14 | 1.5811 | 0.03162 | -0.0639 | 50.0032
14.5 | 1.6035 | 0.03412 | -0.0623 | 46.9959
15 | 1.6258 | 0.03669 | -0.0609 | 44.3118
15.5 | 1.6452 | 0.03961 | -0.0596 | 41.535
16 | 1.6617 | 0.0429 | -0.0583 | 38.7343
16.5 | 1.6793 | 0.04618 | -0.0573 | 36.3642
17.5 | 1.7105 | 0.05342 | -0.0557 | 32.0198
18 | 1.7254 | 0.0572 | -0.0552 | 30.1643
18.5 | 1.7411 | 0.06099 | -0.0549 | 28.5473
20 | 1.7734 | 0.07414 | -0.0547 | 23.9196

## 115. Re 12M Mach 0.10 (1)
BIGFOIL.COM POLAR EXPORT
NACA64-620 a=0.8
NACA64-620 a=0.8 |  |  |  | Cl Max: | 1.919 | at alpha= | 14.5 | deg
JavaFoil+Calcfoil stall+Eppler ext transition |  |  |  | L/D Max: | 159.193 | at alpha= | 3 | deg
Re: | 12000000 |  |  | Cd Min: | 0.00525 | at alpha= | -1 | deg
Mach: | 0.1 |  |  | Cl=0 at alpha= | -4.746 | deg
|  |  |  | @ Cl=0.1, Cd= | 0.0064295
|  |  |  | @ Cl=0.4, Cd= | 0.0055027
|  |  |  | @ Cl=0.6, Cd= | 0.0054481
alpha (deg) | Cl | Cd | Cm | Cl/Cd
-20 | -0.866 | 0.13214 | -0.053 | -6.552
-19.5 | -0.889 | 0.1136 | -0.058 | -7.822
-19 | -0.906 | 0.10069 | -0.061 | -9
-18.5 | -0.927 | 0.08447 | -0.064 | -10.975
-18 | -0.954 | 0.06463 | -0.069 | -14.761
-17.5 | -0.964 | 0.05568 | -0.071 | -17.322
-17 | -0.971 | 0.04833 | -0.073 | -20.082
-16.5 | -0.973 | 0.04203 | -0.075 | -23.147
-16 | -0.97 | 0.03695 | -0.077 | -26.262
-15.5 | -0.963 | 0.03277 | -0.078 | -29.385
-15 | -0.951 | 0.02936 | -0.08 | -32.381
-14.5 | -0.935 | 0.02653 | -0.081 | -35.241
-14 | -0.914 | 0.02393 | -0.083 | -38.193
-13.5 | -0.889 | 0.02164 | -0.084 | -41.093
-13 | -0.86 | 0.01972 | -0.085 | -43.614
-12.5 | -0.827 | 0.01809 | -0.086 | -45.702
-12 | -0.789 | 0.01678 | -0.088 | -47.026
-11.5 | -0.749 | 0.01545 | -0.089 | -48.487
-11 | -0.704 | 0.01419 | -0.09 | -49.654
-10.5 | -0.656 | 0.01323 | -0.091 | -49.563
-10 | -0.605 | 0.01249 | -0.092 | -48.441
-9.5 | -0.553 | 0.01167 | -0.094 | -47.364
-9 | -0.505 | 0.01009 | -0.096 | -50.073
-8.5 | -0.46 | 0.00814 | -0.1 | -56.55
-8 | -0.401 | 0.00795 | -0.101 | -50.497
-7.5 | -0.341 | 0.00768 | -0.101 | -44.441
-7 | -0.28 | 0.00751 | -0.102 | -37.359
-6.5 | -0.219 | 0.00729 | -0.103 | -30.032
-6 | -0.157 | 0.00717 | -0.104 | -21.923
-5.5 | -0.095 | 0.00705 | -0.105 | -13.452
-5 | -0.032 | 0.00696 | -0.106 | -4.613
-4.5 | 0.031 | 0.00685 | -0.107 | 4.502
-4 | 0.094 | 0.00644 | -0.108 | 14.602
-3.5 | 0.157 | 0.00633 | -0.108 | 24.832
-3 | 0.221 | 0.00596 | -0.109 | 37.135
-2.5 | 0.285 | 0.00574 | -0.11 | 49.569
-2 | 0.348 | 0.00561 | -0.111 | 62.007
-1.5 | 0.411 | 0.00548 | -0.112 | 74.99
-1 | 0.475 | 0.00525 | -0.113 | 90.386
-0.5 | 0.538 | 0.00533 | -0.114 | 100.805
0 | 0.601 | 0.00545 | -0.114 | 110.337
0.5 | 0.664 | 0.00555 | -0.115 | 119.632
1 | 0.727 | 0.00562 | -0.116 | 129.418
1.5 | 0.79 | 0.00574 | -0.117 | 137.72
2 | 0.853 | 0.00586 | -0.118 | 145.704
2.5 | 0.916 | 0.006 | -0.118 | 152.681
3 | 0.979 | 0.00615 | -0.119 | 159.193
3.5 | 1.033 | 0.00712 | -0.119 | 145.123
4 | 1.093 | 0.00758 | -0.12 | 144.3
4.5 | 1.153 | 0.00808 | -0.12 | 142.793
5 | 1.213 | 0.0087 | -0.121 | 139.461
5.5 | 1.259 | 0.00945 | -0.121 | 133.222
6 | 1.315 | 0.01019 | -0.122 | 129.123
6.5 | 1.369 | 0.0111 | -0.122 | 123.341
7 | 1.422 | 0.01197 | -0.123 | 118.742
7.5 | 1.474 | 0.01259 | -0.123 | 117.049
8 | 1.522 | 0.0142 | -0.124 | 107.199
8.5 | 1.571 | 0.01483 | -0.124 | 105.905
9 | 1.618 | 0.01552 | -0.125 | 104.251
9.5 | 1.662 | 0.01621 | -0.125 | 102.497
10 | 1.703 | 0.01698 | -0.126 | 100.294
10.5 | 1.74 | 0.01777 | -0.126 | 97.935
11 | 1.775 | 0.01865 | -0.127 | 95.154
11.5 | 1.807 | 0.01949 | -0.127 | 92.688
12 | 1.835 | 0.02036 | -0.127 | 90.125
12.5 | 1.859 | 0.02133 | -0.128 | 87.169
13 | 1.88 | 0.02234 | -0.128 | 84.15
13.5 | 1.897 | 0.02343 | -0.129 | 80.985
14 | 1.91 | 0.02461 | -0.129 | 77.618
14.5 | 1.919 | 0.02587 | -0.129 | 74.173
15 | 1.919 | 0.02731 | -0.13 | 70.294
15.5 | 1.915 | 0.02873 | -0.13 | 66.65
16 | 1.906 | 0.03047 | -0.13 | 62.554
16.5 | 1.892 | 0.03231 | -0.13 | 58.547
17 | 1.874 | 0.03403 | -0.13 | 55.079
17.5 | 1.853 | 0.03621 | -0.131 | 51.168
18 | 1.828 | 0.03823 | -0.131 | 47.814
18.5 | 1.8 | 0.04038 | -0.131 | 44.582
19 | 1.768 | 0.04307 | -0.131 | 41.057
19.5 | 1.734 | 0.04557 | -0.131 | 38.054

## 116. Re 12M Mach 0.10 (2)
BIGFOIL.COM POLAR EXPORT
NACA64-620 a=0.8
NACA64-620 a=0.8 |  |  |  | Cl Max: | 1.7709 | at alpha= | 20 | deg
XFOIL ncrit=9 |  |  |  | L/D Max: | 201.245 | at alpha= | 4.5 | deg
Re: | 12000000 |  |  | Cd Min: | 0.07682 | at alpha= | 20 | deg
Mach: | 0.1 |  |  | Cl=0 at alpha= | -4.7108 | deg
|  |  |  | @ Cl=0.1, Cd= | 0.005892
|  |  |  | @ Cl=0.4, Cd= | 0.0046891
|  |  |  | @ Cl=0.6, Cd= | 0.0044802
alpha (deg) | Cl | Cd | Cm | Cl/Cd
-20 | -1.1867 | 0.04363 | -0.1173 | -27.1992
-19.5 | -1.1805 | 0.03939 | -0.1185 | -29.9695
-19 | -1.1695 | 0.03575 | -0.1191 | -32.7133
-18.5 | -1.158 | 0.03239 | -0.1194 | -35.7518
-18 | -1.1454 | 0.02928 | -0.1193 | -39.1189
-17.5 | -1.1295 | 0.02666 | -0.1187 | -42.3668
-17 | -1.1115 | 0.02436 | -0.1179 | -45.6281
-16.5 | -1.0933 | 0.02222 | -0.1166 | -49.2034
-16 | -1.0741 | 0.02024 | -0.1152 | -53.0682
-15.5 | -1.0523 | 0.01848 | -0.1136 | -56.9426
-15 | -1.0315 | 0.01675 | -0.1116 | -61.5821
-14.5 | -1.0089 | 0.0152 | -0.1096 | -66.375
-14 | -0.9911 | 0.01362 | -0.1067 | -72.768
-13.5 | -0.9795 | 0.01239 | -0.102 | -79.0557
-13 | -0.9541 | 0.01077 | -0.0992 | -88.5887
-12.5 | -0.9045 | 0.0102 | -0.0989 | -88.6765
-12 | -0.852 | 0.00972 | -0.099 | -87.6543
-11.5 | -0.7977 | 0.00932 | -0.0993 | -85.5901
-11 | -0.7423 | 0.00892 | -0.0997 | -83.2175
-10.5 | -0.6856 | 0.00863 | -0.1003 | -79.4438
-10 | -0.6282 | 0.00834 | -0.101 | -75.3237
-9.5 | -0.5706 | 0.00803 | -0.1018 | -71.0585
-9 | -0.5122 | 0.0078 | -0.1026 | -65.6667
-8.5 | -0.4531 | 0.00758 | -0.1035 | -59.7757
-8 | -0.3942 | 0.00735 | -0.1044 | -53.6327
-7.5 | -0.3347 | 0.00714 | -0.1054 | -46.8768
-7 | -0.2751 | 0.00699 | -0.1064 | -39.3562
-6.5 | -0.2152 | 0.00679 | -0.1074 | -31.6937
-6 | -0.1552 | 0.00665 | -0.1085 | -23.3383
-5.5 | -0.095 | 0.00648 | -0.1096 | -14.6605
-5 | -0.0347 | 0.00633 | -0.1107 | -5.4818
-4.5 | 0.0253 | 0.00616 | -0.1118 | 4.1071
-4 | 0.0857 | 0.00593 | -0.113 | 14.4519
-3.5 | 0.1459 | 0.00577 | -0.1141 | 25.286
-3 | 0.2062 | 0.00555 | -0.1153 | 37.1532
-2 | 0.3268 | 0.00511 | -0.1178 | 63.953
-1.5 | 0.387 | 0.00476 | -0.1191 | 81.3025
-1 | 0.4475 | 0.00443 | -0.1205 | 101.0158
-0.5 | 0.5084 | 0.00443 | -0.1217 | 114.763
0 | 0.5689 | 0.00447 | -0.1228 | 127.2707
0.5 | 0.6298 | 0.00449 | -0.124 | 140.2673
1 | 0.69 | 0.00454 | -0.1251 | 151.9824
1.5 | 0.7499 | 0.00464 | -0.1261 | 161.6164
2 | 0.8101 | 0.00468 | -0.1272 | 173.0983
2.5 | 0.869 | 0.00481 | -0.128 | 180.6653
3 | 0.9287 | 0.00488 | -0.129 | 190.3074
3.5 | 0.9862 | 0.00506 | -0.1296 | 194.9012
4 | 1.043 | 0.00525 | -0.1301 | 198.6667
4.5 | 1.0988 | 0.00546 | -0.1304 | 201.2454
5 | 1.1364 | 0.00644 | -0.1275 | 176.4596
5.5 | 1.1706 | 0.00736 | -0.124 | 159.0489
6 | 1.2005 | 0.0081 | -0.1195 | 148.2099
6.5 | 1.2155 | 0.00888 | -0.1122 | 136.8806
7 | 1.2423 | 0.00964 | -0.1075 | 128.8693
7.5 | 1.2667 | 0.01057 | -0.1027 | 119.8392
8 | 1.2934 | 0.01154 | -0.0985 | 112.0797
8.5 | 1.3218 | 0.01252 | -0.0948 | 105.5751
9 | 1.3463 | 0.01374 | -0.0907 | 97.984
9.5 | 1.3685 | 0.01514 | -0.0866 | 90.3897
10 | 1.3889 | 0.01675 | -0.0825 | 82.9194
10.5 | 1.4107 | 0.01843 | -0.0789 | 76.5437
11 | 1.4369 | 0.02002 | -0.0761 | 71.7732
11.5 | 1.4625 | 0.02177 | -0.0735 | 67.1796
12 | 1.4885 | 0.0236 | -0.0711 | 63.072
12.5 | 1.5131 | 0.02562 | -0.0688 | 59.0593
13 | 1.5367 | 0.02784 | -0.0667 | 55.1976
13.5 | 1.5605 | 0.03012 | -0.0648 | 51.8094
14 | 1.5804 | 0.0328 | -0.0628 | 48.1829
14.5 | 1.6022 | 0.03545 | -0.0613 | 45.1961
15 | 1.6224 | 0.03831 | -0.0598 | 42.3493
15.5 | 1.6408 | 0.04145 | -0.0584 | 39.585
16 | 1.6574 | 0.04483 | -0.0572 | 36.9708
16.5 | 1.676 | 0.04813 | -0.0562 | 34.8224
17 | 1.6957 | 0.05138 | -0.0555 | 33.0031
17.5 | 1.7092 | 0.05534 | -0.0548 | 30.8854
18 | 1.7228 | 0.05942 | -0.0543 | 28.9936
18.5 | 1.7358 | 0.06368 | -0.054 | 27.2582
19 | 1.748 | 0.06757 | -0.0535 | 25.8695
19.5 | 1.764 | 0.0716 | -0.0536 | 24.6369
20 | 1.7709 | 0.07682 | -0.0539 | 23.0526

## 117. Re 12M Mach 0.25 (1)
BIGFOIL.COM POLAR EXPORT
NACA64-620 a=0.8
NACA64-620 a=0.8 |  |  |  | Cl Max: | 1.863 | at alpha= | 13.5 | deg
JavaFoil+Calcfoil stall+Eppler ext transition |  |  |  | L/D Max: | 167.471 | at alpha= | 2.5 | deg
Re: | 12000000 |  |  | Cd Min: | 0.00535 | at alpha= | -1 | deg
Mach: | 0.25 |  |  | Cl=0 at alpha= | -4.7462 | deg
|  |  |  | @ Cl=0.1, Cd= | 0.006554
|  |  |  | @ Cl=0.4, Cd= | 0.0056066
|  |  |  | @ Cl=0.6, Cd= | 0.0055151
alpha (deg) | Cl | Cd | Cm | Cl/Cd
-19.5 | -0.591 | 0.14922 | -0.049 | -3.959
-19 | -0.632 | 0.14384 | -0.049 | -4.393
-18.5 | -0.672 | 0.13149 | -0.052 | -5.114
-18 | -0.708 | 0.12217 | -0.054 | -5.794
-17.5 | -0.739 | 0.11283 | -0.057 | -6.552
-17 | -0.767 | 0.10284 | -0.059 | -7.458
-16.5 | -0.791 | 0.09268 | -0.062 | -8.533
-16 | -0.821 | 0.07396 | -0.068 | -11.102
-15.5 | -0.858 | 0.05092 | -0.076 | -16.856
-15 | -0.874 | 0.04022 | -0.079 | -21.726
-14.5 | -0.877 | 0.03421 | -0.081 | -25.632
-14 | -0.873 | 0.02971 | -0.083 | -29.377
-13.5 | -0.861 | 0.02604 | -0.085 | -33.068
-13 | -0.843 | 0.02304 | -0.086 | -36.575
-12.5 | -0.818 | 0.02067 | -0.088 | -39.571
-12 | -0.787 | 0.01894 | -0.089 | -41.542
-11.5 | -0.752 | 0.01703 | -0.091 | -44.154
-11 | -0.71 | 0.01567 | -0.092 | -45.303
-10.5 | -0.663 | 0.01442 | -0.093 | -45.94
-10 | -0.613 | 0.01342 | -0.094 | -45.693
-9.5 | -0.561 | 0.01254 | -0.096 | -44.739
-9 | -0.508 | 0.01173 | -0.097 | -43.254
-8.5 | -0.464 | 0.00904 | -0.101 | -51.34
-8 | -0.411 | 0.0082 | -0.103 | -50.083
-7.5 | -0.349 | 0.00792 | -0.104 | -44.149
-7 | -0.287 | 0.00769 | -0.105 | -37.381
-6.5 | -0.225 | 0.00747 | -0.106 | -30.09
-6 | -0.161 | 0.00732 | -0.107 | -22.014
-5.5 | -0.097 | 0.00719 | -0.108 | -13.528
-5 | -0.033 | 0.00708 | -0.109 | -4.656
-4.5 | 0.032 | 0.00698 | -0.11 | 4.539
-4 | 0.097 | 0.00656 | -0.111 | 14.721
-3.5 | 0.162 | 0.00643 | -0.111 | 25.145
-3 | 0.227 | 0.00611 | -0.112 | 37.214
-2.5 | 0.292 | 0.00584 | -0.113 | 50.061
-2 | 0.358 | 0.00571 | -0.114 | 62.604
-1.5 | 0.423 | 0.00555 | -0.115 | 76.173
-1 | 0.488 | 0.00535 | -0.116 | 91.174
-0.5 | 0.553 | 0.00545 | -0.117 | 101.424
0 | 0.618 | 0.00554 | -0.118 | 111.443
0.5 | 0.683 | 0.00568 | -0.118 | 120.162
1 | 0.747 | 0.00576 | -0.119 | 129.803
1.5 | 0.812 | 0.0059 | -0.12 | 137.68
2 | 0.877 | 0.00604 | -0.121 | 145.24
2.5 | 0.937 | 0.0056 | -0.121 | 167.471
3 | 1 | 0.00619 | -0.122 | 161.469
3.5 | 1.06 | 0.00735 | -0.122 | 144.218
4 | 1.121 | 0.00788 | -0.123 | 142.245
4.5 | 1.183 | 0.00842 | -0.123 | 140.415
5 | 1.244 | 0.00909 | -0.124 | 136.858
5.5 | 1.29 | 0.00994 | -0.124 | 129.757
6 | 1.347 | 0.01075 | -0.125 | 125.282
6.5 | 1.402 | 0.01181 | -0.125 | 118.693
7 | 1.455 | 0.01269 | -0.126 | 114.682
7.5 | 1.507 | 0.01338 | -0.126 | 112.655
8 | 1.556 | 0.01511 | -0.127 | 102.952
8.5 | 1.604 | 0.01584 | -0.127 | 101.243
9 | 1.649 | 0.01659 | -0.128 | 99.395
9.5 | 1.691 | 0.0174 | -0.128 | 97.186
10 | 1.729 | 0.01831 | -0.129 | 94.413
10.5 | 1.763 | 0.01924 | -0.129 | 91.606
11 | 1.792 | 0.02015 | -0.13 | 88.929
11.5 | 1.817 | 0.02124 | -0.13 | 85.548
12 | 1.837 | 0.02232 | -0.131 | 82.299
12.5 | 1.851 | 0.02345 | -0.131 | 78.949
13 | 1.86 | 0.02473 | -0.131 | 75.21
13.5 | 1.863 | 0.02608 | -0.132 | 71.437
14 | 1.859 | 0.02779 | -0.132 | 66.89
14.5 | 1.847 | 0.02956 | -0.132 | 62.489
15 | 1.824 | 0.03127 | -0.132 | 58.328
15.5 | 1.793 | 0.03342 | -0.133 | 53.655
16 | 1.755 | 0.03547 | -0.133 | 49.483
16.5 | 1.71 | 0.03799 | -0.133 | 44.998
17 | 1.658 | 0.04048 | -0.133 | 40.949
17.5 | 1.598 | 0.04355 | -0.133 | 36.699
18 | 1.532 | 0.04734 | -0.133 | 32.372
18.5 | 1.462 | 0.05057 | -0.133 | 28.915

## 118. Re 12M Mach 0.25 (2)
BIGFOIL.COM POLAR EXPORT
NACA64-620 a=0.8
NACA64-620 a=0.8 |  |  |  | Cl Max: | 1.7481 | at alpha= | 20 | deg
XFOIL ncrit=9 |  |  |  | L/D Max: | 204.919 | at alpha= | 4.5 | deg
Re: | 12000000 |  |  | Cd Min: | 0.09296 | at alpha= | 20 | deg
Mach: | 0.25 |  |  | Cl=0 at alpha= | -4.703 | deg
|  |  |  | @ Cl=0.1, Cd= | 0.0060128
|  |  |  | @ Cl=0.4, Cd= | 0.0048112
|  |  |  | @ Cl=0.6, Cd= | 0.0045336
alpha (deg) | Cl | Cd | Cm | Cl/Cd
-20 | -1.0955 | 0.06129 | -0.1222 | -17.874
-19.5 | -1.106 | 0.05416 | -0.1257 | -20.421
-19 | -1.1052 | 0.04858 | -0.1279 | -22.7501
-18.5 | -1.1026 | 0.04352 | -0.1294 | -25.3355
-18 | -1.099 | 0.03881 | -0.1304 | -28.3174
-17.5 | -1.0887 | 0.03493 | -0.1306 | -31.1681
-17 | -1.0742 | 0.03158 | -0.1304 | -34.0152
-16.5 | -1.0614 | 0.0284 | -0.1297 | -37.3732
-16 | -1.047 | 0.02563 | -0.1284 | -40.8506
-15.5 | -1.0281 | 0.02328 | -0.1269 | -44.1624
-15 | -1.0091 | 0.02104 | -0.125 | -47.961
-14.5 | -0.9875 | 0.01903 | -0.123 | -51.8917
-14 | -0.963 | 0.01725 | -0.1209 | -55.8261
-13.5 | -0.9402 | 0.01549 | -0.1184 | -60.6972
-13 | -0.9213 | 0.01375 | -0.1152 | -67.0036
-12.5 | -0.913 | 0.01218 | -0.1101 | -74.9589
-12 | -0.8837 | 0.01058 | -0.1071 | -83.5255
-11.5 | -0.8307 | 0.00997 | -0.1064 | -83.32
-11 | -0.7735 | 0.00951 | -0.1062 | -81.3354
-10.5 | -0.7158 | 0.00906 | -0.1062 | -79.0066
-10 | -0.656 | 0.00873 | -0.1064 | -75.1432
-9.5 | -0.5956 | 0.00839 | -0.1068 | -70.9893
-9 | -0.535 | 0.00808 | -0.1073 | -66.2129
-8.5 | -0.4733 | 0.00781 | -0.1079 | -60.6018
-8 | -0.4115 | 0.00759 | -0.1086 | -54.2161
-7.5 | -0.3495 | 0.00733 | -0.1094 | -47.6808
-7 | -0.2874 | 0.00714 | -0.1102 | -40.2521
-6.5 | -0.2248 | 0.00696 | -0.1112 | -32.2989
-6 | -0.1625 | 0.00678 | -0.1121 | -23.9676
-5.5 | -0.0997 | 0.00661 | -0.1131 | -15.0832
-5 | -0.0373 | 0.00648 | -0.1142 | -5.7562
-4.5 | 0.0255 | 0.00628 | -0.1153 | 4.0605
-4 | 0.0878 | 0.00605 | -0.1164 | 14.5124
-3.5 | 0.1501 | 0.00586 | -0.1175 | 25.6143
-3 | 0.213 | 0.00564 | -0.1188 | 37.766
-2.5 | 0.2753 | 0.00543 | -0.12 | 50.6998
-2 | 0.3376 | 0.00518 | -0.1213 | 65.1737
-1.5 | 0.4002 | 0.00481 | -0.1227 | 83.2017
-1 | 0.4625 | 0.00449 | -0.124 | 103.0067
-0.5 | 0.5253 | 0.00452 | -0.1252 | 116.2168
0 | 0.5885 | 0.00453 | -0.1264 | 129.9117
0.5 | 0.6517 | 0.00455 | -0.1277 | 143.2308
1 | 0.7139 | 0.00461 | -0.1287 | 154.859
1.5 | 0.7761 | 0.0047 | -0.1297 | 165.1277
2 | 0.8385 | 0.00476 | -0.1308 | 176.1555
2.5 | 0.8994 | 0.00488 | -0.1316 | 184.3033
3 | 0.9615 | 0.00495 | -0.1326 | 194.2424
3.5 | 1.0209 | 0.00514 | -0.133 | 198.6187
4 | 1.0793 | 0.00535 | -0.1333 | 201.7383
4.5 | 1.1373 | 0.00555 | -0.1335 | 204.9189
5 | 1.1764 | 0.0064 | -0.1303 | 183.8125
5.5 | 1.2052 | 0.00737 | -0.1252 | 163.5278
6 | 1.2104 | 0.00833 | -0.1156 | 145.3061
6.5 | 1.2293 | 0.00936 | -0.1091 | 131.3355
7 | 1.2545 | 0.01036 | -0.104 | 121.0907
7.5 | 1.2768 | 0.01155 | -0.0988 | 110.5455
8 | 1.3003 | 0.01284 | -0.0939 | 101.2695
8.5 | 1.3277 | 0.01409 | -0.0899 | 94.23
9 | 1.3492 | 0.0157 | -0.0854 | 85.9363
9.5 | 1.3694 | 0.01752 | -0.0811 | 78.1621
10 | 1.3855 | 0.01975 | -0.0767 | 70.1519
10.5 | 1.4066 | 0.02194 | -0.0732 | 64.1112
11 | 1.4314 | 0.02406 | -0.0703 | 59.4929
11.5 | 1.4555 | 0.02637 | -0.0677 | 55.1953
12 | 1.4812 | 0.0287 | -0.0654 | 51.6098
12.5 | 1.504 | 0.03133 | -0.0631 | 48.0051
13 | 1.5276 | 0.03403 | -0.0612 | 44.8898
13.5 | 1.549 | 0.03701 | -0.0592 | 41.8536
14 | 1.5696 | 0.04017 | -0.0575 | 39.0739
14.5 | 1.5906 | 0.04343 | -0.056 | 36.6245
15 | 1.6083 | 0.04706 | -0.0546 | 34.1755
15.5 | 1.6259 | 0.05085 | -0.0534 | 31.9744
16 | 1.6451 | 0.05459 | -0.0525 | 30.1356
16.5 | 1.6648 | 0.05833 | -0.0518 | 28.5411
17 | 1.6799 | 0.06269 | -0.0511 | 26.7969
17.5 | 1.6919 | 0.06748 | -0.0508 | 25.0726
18 | 1.7062 | 0.07215 | -0.0506 | 23.648
18.5 | 1.7188 | 0.07712 | -0.0507 | 22.2873
19 | 1.7337 | 0.08184 | -0.0509 | 21.184
20 | 1.7481 | 0.09296 | -0.0518 | 18.8049

## 119. Re 12M Mach 0.50 (1)
BIGFOIL.COM POLAR EXPORT
NACA64-620 a=0.8
NACA64-620 a=0.8 |  |  |  | Cl Max: | 1.73 | at alpha= | 9 | deg
JavaFoil+Calcfoil stall+Eppler ext transition |  |  |  | L/D Max: | 158.322 | at alpha= | 3 | deg
Re: | 12000000 |  |  | Cd Min: | 0.0055 | at alpha= | -1 | deg
Mach: | 0.5 |  |  | Cl=0 at alpha= | -4.7431 | deg
|  |  |  | @ Cl=0.1, Cd= | 0.0074186
|  |  |  | @ Cl=0.4, Cd= | 0.00613
|  |  |  | @ Cl=0.6, Cd= | 0.0058014
alpha (deg) | Cl | Cd | Cm | Cl/Cd
-20 | -0.885 | 0.17125 | -0.055 | -5.166
-19.5 | -0.86 | 0.15547 | -0.057 | -5.532
-19 | -0.83 | 0.14841 | -0.057 | -5.592
-18.5 | -0.799 | 0.1455 | -0.056 | -5.494
-18 | -0.77 | 0.13963 | -0.056 | -5.512
-17.5 | -0.745 | 0.12739 | -0.059 | -5.845
-17 | -0.719 | 0.11615 | -0.062 | -6.188
-16.5 | -0.689 | 0.11004 | -0.062 | -6.263
-16 | -0.654 | 0.1124 | -0.056 | -5.814
-15.5 | -0.627 | 0.10266 | -0.06 | -6.109
-15 | -0.597 | 0.10864 | -0.058 | -5.493
-14.5 | -0.568 | 0.10031 | -0.059 | -5.662
-14 | -0.54 | 0.09238 | -0.061 | -5.845
-13.5 | -0.517 | 0.08026 | -0.068 | -6.437
-13 | -0.529 | 0.03991 | -0.09 | -13.242
-12.5 | -0.449 | 0.09045 | -0.054 | -4.963
-12 | -0.42 | 0.09868 | -0.053 | -4.252
-11.5 | -0.391 | 0.0877 | -0.054 | -4.458
-11 | -0.364 | 0.07203 | -0.06 | -5.054
-10.5 | -0.522 | 0.06172 | -0.07 | -8.462
-10 | -0.582 | 0.02333 | -0.101 | -24.929
-9.5 | -0.562 | 0.01859 | -0.104 | -30.236
-9 | -0.524 | 0.01605 | -0.106 | -32.668
-8.5 | -0.476 | 0.0146 | -0.108 | -32.617
-8 | -0.423 | 0.01229 | -0.109 | -34.455
-7.5 | -0.364 | 0.01155 | -0.111 | -31.56
-7 | -0.302 | 0.01082 | -0.112 | -27.964
-6.5 | -0.238 | 0.01017 | -0.113 | -23.404
-6 | -0.175 | 0.00877 | -0.117 | -19.982
-5.5 | -0.108 | 0.00789 | -0.121 | -13.693
-5 | -0.037 | 0.00772 | -0.122 | -4.751
-4.5 | 0.035 | 0.00757 | -0.123 | 4.666
-4 | 0.108 | 0.0074 | -0.124 | 14.558
-3.5 | 0.18 | 0.00701 | -0.125 | 25.727
-3 | 0.254 | 0.00666 | -0.126 | 38.13
-2.5 | 0.327 | 0.0063 | -0.127 | 51.867
-2 | 0.4 | 0.00613 | -0.128 | 65.171
-1.5 | 0.472 | 0.00602 | -0.129 | 78.432
-1 | 0.545 | 0.0055 | -0.129 | 99.043
-0.5 | 0.618 | 0.0059 | -0.13 | 104.691
0 | 0.685 | 0.00605 | -0.13 | 113.245
0.5 | 0.756 | 0.00621 | -0.131 | 121.7
1 | 0.827 | 0.00636 | -0.132 | 130.023
1.5 | 0.898 | 0.00649 | -0.133 | 138.398
2 | 0.969 | 0.00667 | -0.134 | 145.373
2.5 | 1.039 | 0.00682 | -0.134 | 152.472
3 | 1.11 | 0.00701 | -0.135 | 158.322
3.5 | 1.176 | 0.00856 | -0.135 | 137.385
4 | 1.244 | 0.00935 | -0.136 | 133.098
4.5 | 1.313 | 0.01015 | -0.137 | 129.338
5 | 1.38 | 0.01127 | -0.137 | 122.487
5.5 | 1.424 | 0.0125 | -0.138 | 113.897
6 | 1.483 | 0.01396 | -0.138 | 106.248
6.5 | 1.538 | 0.01554 | -0.139 | 99.029
7 | 1.591 | 0.01662 | -0.139 | 95.693
7.5 | 1.636 | 0.01918 | -0.14 | 85.311
8 | 1.677 | 0.02042 | -0.14 | 82.13
8.5 | 1.71 | 0.02182 | -0.141 | 78.358
9 | 1.73 | 0.02337 | -0.141 | 74.012
9.5 | 1.73 | 0.02512 | -0.142 | 68.855
10 | 1.69 | 0.0271 | -0.142 | 62.337
10.5 | 1.57 | 0.02983 | -0.142 | 52.626
11 | 1.054 | 0.03522 | -0.142 | 29.933
11.5 | 1.084 | 0.03703 | -0.142 | 29.288
12 | 1.116 | 0.03701 | -0.143 | 30.151
12.5 | 1.142 | 0.04185 | -0.143 | 27.291
13 | 1.168 | 0.04652 | -0.142 | 25.106
13.5 | 1.198 | 0.04692 | -0.143 | 25.541
14 | 1.224 | 0.05204 | -0.142 | 23.514

## 120. Re 12M Mach 0.50 (2)
BIGFOIL.COM POLAR EXPORT
NACA64-620 a=0.8
NACA64-620 a=0.8 |  |  |  | Cl Max: | 1.6161 | at alpha= | 16.5 | deg
XFOIL ncrit=9 |  |  |  | L/D Max: | 212.612 | at alpha= | 4 | deg
Re: | 12000000 |  |  | Cd Min: | 0.18222 | at alpha= | 20 | deg
Mach: | 0.5 |  |  | Cl=0 at alpha= | -4.6583 | deg
|  |  |  | @ Cl=0.1, Cd= | 0.0065888
|  |  |  | @ Cl=0.4, Cd= | 0.0054581
|  |  |  | @ Cl=0.6, Cd= | 0.00483
alpha (deg) | Cl | Cd | Cm | Cl/Cd
-16.5 | -0.6041 | 0.0924 | -0.1309 | -6.5379
-16 | -0.6166 | 0.08289 | -0.1376 | -7.4388
-15.5 | -0.6279 | 0.07381 | -0.1438 | -8.507
-15 | -0.6457 | 0.06456 | -0.1499 | -10.0015
-14.5 | -0.6633 | 0.05598 | -0.155 | -11.8489
-14 | -0.6862 | 0.04776 | -0.159 | -14.3677
-13.5 | -0.7112 | 0.04038 | -0.1613 | -17.6127
-13 | -0.7341 | 0.03391 | -0.1618 | -21.6485
-11.5 | -0.7902 | 0.01935 | -0.1529 | -40.8372
-11 | -0.7877 | 0.01619 | -0.1478 | -48.6535
-10.5 | -0.7634 | 0.01405 | -0.1429 | -54.3345
-10 | -0.7503 | 0.01205 | -0.1365 | -62.2656
-9.5 | -0.6961 | 0.01068 | -0.1344 | -65.1779
-9 | -0.6315 | 0.00996 | -0.1322 | -63.4036
-8.5 | -0.5619 | 0.00935 | -0.1306 | -60.0963
-8 | -0.491 | 0.00885 | -0.1295 | -55.4802
-7.5 | -0.4177 | 0.00842 | -0.1289 | -49.6081
-7 | -0.3443 | 0.0081 | -0.1286 | -42.5062
-6.5 | -0.2708 | 0.00774 | -0.1286 | -34.9871
-6 | -0.1973 | 0.00751 | -0.1288 | -26.2716
-5.5 | -0.1233 | 0.00726 | -0.1293 | -16.9835
-5 | -0.0503 | 0.00706 | -0.1298 | -7.1246
-4.5 | 0.0233 | 0.00685 | -0.1307 | 3.4015
-3 | 0.2406 | 0.00611 | -0.1337 | 39.3781
-2.5 | 0.3127 | 0.00585 | -0.135 | 53.453
-2 | 0.3839 | 0.00555 | -0.1362 | 69.1712
-1.5 | 0.4557 | 0.00514 | -0.1377 | 88.6576
-1 | 0.5277 | 0.0048 | -0.1391 | 109.9375
-0.5 | 0.6 | 0.00483 | -0.1403 | 124.2236
0 | 0.6717 | 0.0049 | -0.1414 | 137.0816
0.5 | 0.7441 | 0.00495 | -0.1425 | 150.3232
1 | 0.8167 | 0.005 | -0.1436 | 163.34
1.5 | 0.8885 | 0.00506 | -0.1445 | 175.5929
2 | 0.9587 | 0.00519 | -0.145 | 184.7206
2.5 | 1.0276 | 0.00535 | -0.1451 | 192.0748
3 | 1.0984 | 0.00542 | -0.1455 | 202.6568
3.5 | 1.1647 | 0.00559 | -0.1449 | 208.3542
4 | 1.2289 | 0.00578 | -0.1438 | 212.6125
4.5 | 1.2711 | 0.00609 | -0.1385 | 208.7192
5 | 1.3205 | 0.00649 | -0.1346 | 203.4669
5.5 | 1.3447 | 0.00751 | -0.1268 | 179.0546
6.5 | 1.342 | 0.01163 | -0.1056 | 115.3912
7 | 1.344 | 0.01414 | -0.0968 | 95.0495
7.5 | 1.3362 | 0.01753 | -0.088 | 76.2236
8 | 1.3405 | 0.02094 | -0.0814 | 64.0162
8.5 | 1.3434 | 0.0248 | -0.0755 | 54.1694
9 | 1.3592 | 0.02828 | -0.0712 | 48.0622
9.5 | 1.3677 | 0.03243 | -0.0669 | 42.1739
10 | 1.3667 | 0.03747 | -0.0627 | 36.4745
10.5 | 1.3729 | 0.04237 | -0.0594 | 32.4026
11 | 1.3917 | 0.04662 | -0.057 | 29.852
11.5 | 1.4137 | 0.0508 | -0.0549 | 27.8287
12 | 1.4381 | 0.05498 | -0.0531 | 26.1568
12.5 | 1.4625 | 0.05928 | -0.0515 | 24.6711
13 | 1.4873 | 0.06375 | -0.05 | 23.3302
13.5 | 1.5086 | 0.06869 | -0.0488 | 21.9624
14 | 1.5313 | 0.07369 | -0.0478 | 20.7803
14.5 | 1.5527 | 0.07901 | -0.047 | 19.6519
15 | 1.5732 | 0.08454 | -0.0464 | 18.6089
15.5 | 1.5934 | 0.09034 | -0.046 | 17.6378
16 | 1.6078 | 0.09689 | -0.046 | 16.5941
16.5 | 1.6161 | 0.1043 | -0.0467 | 15.4947
17 | 1.616 | 0.11282 | -0.0482 | 14.3237
17.5 | 1.605 | 0.12274 | -0.051 | 13.0764
18 | 1.588 | 0.13365 | -0.055 | 11.8818
18.5 | 1.5677 | 0.14515 | -0.0603 | 10.8006
19 | 1.5446 | 0.15731 | -0.0669 | 9.8188
19.5 | 1.5215 | 0.16975 | -0.0743 | 8.9632
20 | 1.4998 | 0.18222 | -0.0825 | 8.2307

## 121. Re 14M Mach 0.00 (1)
BIGFOIL.COM POLAR EXPORT
NACA64-620 a=0.8
NACA64-620 a=0.8 |  |  |  | Cl Max: | 1.931 | at alpha= | 15 | deg
JavaFoil+Calcfoil stall+Eppler ext transition |  |  |  | L/D Max: | 151.872 | at alpha= | 2.5 | deg
Re: | 14000000 |  |  | Cd Min: | 0.00526 | at alpha= | -0.5 | deg
Mach: | 0 |  |  | Cl=0 at alpha= | -4.746 | deg
|  |  |  | @ Cl=0.1, Cd= | 0.0065376
|  |  |  | @ Cl=0.4, Cd= | 0.0054886
|  |  |  | @ Cl=0.6, Cd= | 0.0053732
alpha (deg) | Cl | Cd | Cm | Cl/Cd
-20 | -0.922 | 0.10673 | -0.059 | -8.637
-19.5 | -0.938 | 0.09507 | -0.062 | -9.864
-19 | -0.963 | 0.07571 | -0.066 | -12.72
-18.5 | -0.98 | 0.06324 | -0.069 | -15.491
-18 | -0.986 | 0.05697 | -0.07 | -17.309
-17.5 | -0.994 | 0.04865 | -0.072 | -20.424
-17 | -0.995 | 0.0428 | -0.074 | -23.257
-16.5 | -0.994 | 0.03722 | -0.076 | -26.722
-16 | -0.986 | 0.03425 | -0.077 | -28.775
-15.5 | -0.976 | 0.03024 | -0.078 | -32.271
-15 | -0.961 | 0.02728 | -0.08 | -35.23
-14.5 | -0.943 | 0.02454 | -0.081 | -38.41
-14 | -0.92 | 0.02233 | -0.083 | -41.217
-13.5 | -0.893 | 0.02039 | -0.084 | -43.807
-13 | -0.863 | 0.01865 | -0.085 | -46.255
-12.5 | -0.828 | 0.01717 | -0.086 | -48.226
-12 | -0.79 | 0.01599 | -0.087 | -49.395
-11.5 | -0.749 | 0.01473 | -0.089 | -50.851
-11 | -0.704 | 0.01357 | -0.09 | -51.879
-10.5 | -0.655 | 0.01266 | -0.091 | -51.727
-10 | -0.604 | 0.01192 | -0.092 | -50.655
-9.5 | -0.557 | 0.01047 | -0.094 | -53.181
-9 | -0.51 | 0.0093 | -0.097 | -54.843
-8.5 | -0.458 | 0.00787 | -0.099 | -58.263
-8 | -0.399 | 0.00769 | -0.1 | -51.948
-7.5 | -0.34 | 0.0075 | -0.101 | -45.277
-7 | -0.279 | 0.00733 | -0.102 | -38.064
-6.5 | -0.218 | 0.00717 | -0.103 | -30.42
-6 | -0.156 | 0.00699 | -0.104 | -22.369
-5.5 | -0.094 | 0.00689 | -0.104 | -13.684
-5 | -0.032 | 0.00678 | -0.105 | -4.716
-4.5 | 0.031 | 0.0067 | -0.106 | 4.578
-4 | 0.094 | 0.00657 | -0.107 | 14.236
-3.5 | 0.157 | 0.00623 | -0.108 | 25.113
-3 | 0.22 | 0.00601 | -0.109 | 36.618
-2.5 | 0.283 | 0.00581 | -0.11 | 48.743
-2 | 0.346 | 0.0056 | -0.111 | 61.804
-1.5 | 0.409 | 0.00547 | -0.111 | 74.819
-1 | 0.472 | 0.00542 | -0.112 | 87.107
-0.5 | 0.535 | 0.00526 | -0.113 | 101.671
0 | 0.598 | 0.00537 | -0.114 | 111.36
0.5 | 0.661 | 0.00547 | -0.115 | 120.912
1 | 0.724 | 0.00553 | -0.115 | 130.969
1.5 | 0.786 | 0.00563 | -0.116 | 139.764
2 | 0.849 | 0.00573 | -0.117 | 148.209
2.5 | 0.912 | 0.006 | -0.118 | 151.872
3 | 0.968 | 0.00686 | -0.118 | 140.998
3.5 | 1.028 | 0.00725 | -0.118 | 141.727
4 | 1.088 | 0.00769 | -0.119 | 141.451
4.5 | 1.148 | 0.00823 | -0.12 | 139.421
5 | 1.207 | 0.00888 | -0.12 | 135.977
5.5 | 1.254 | 0.0095 | -0.121 | 132.015
6 | 1.31 | 0.01024 | -0.121 | 127.857
6.5 | 1.363 | 0.01107 | -0.122 | 123.201
7 | 1.417 | 0.01168 | -0.122 | 121.284
7.5 | 1.468 | 0.01223 | -0.123 | 120.02
8 | 1.517 | 0.0137 | -0.123 | 110.773
8.5 | 1.566 | 0.01431 | -0.124 | 109.417
9 | 1.613 | 0.01494 | -0.124 | 107.94
9.5 | 1.657 | 0.01561 | -0.125 | 106.191
10 | 1.699 | 0.01631 | -0.125 | 104.128
10.5 | 1.737 | 0.01707 | -0.126 | 101.783
11 | 1.773 | 0.01789 | -0.126 | 99.057
11.5 | 1.805 | 0.0187 | -0.127 | 96.533
12 | 1.834 | 0.01958 | -0.127 | 93.683
12.5 | 1.86 | 0.02046 | -0.127 | 90.925
13 | 1.883 | 0.02146 | -0.128 | 87.739
13.5 | 1.902 | 0.02247 | -0.128 | 84.614
14 | 1.917 | 0.02356 | -0.129 | 81.362
14.5 | 1.928 | 0.02475 | -0.129 | 77.899
15 | 1.931 | 0.026 | -0.129 | 74.298
15.5 | 1.931 | 0.02732 | -0.13 | 70.666
16 | 1.926 | 0.02874 | -0.13 | 67.005
16.5 | 1.916 | 0.03048 | -0.13 | 62.875
17 | 1.902 | 0.03226 | -0.13 | 58.961
17.5 | 1.885 | 0.03405 | -0.13 | 55.367
18 | 1.865 | 0.03593 | -0.13 | 51.914
18.5 | 1.841 | 0.03809 | -0.13 | 48.339
19 | 1.815 | 0.0403 | -0.131 | 45.043
19.5 | 1.786 | 0.04258 | -0.131 | 41.946
20 | 1.752 | 0.04544 | -0.131 | 38.552

## 122. Re 14M Mach 0.00 (2)
BIGFOIL.COM POLAR EXPORT
NACA64-620 a=0.8
NACA64-620 a=0.8 |  |  |  | Cl Max: | 1.7905 | at alpha= | 20 | deg
XFOIL ncrit=9 |  |  |  | L/D Max: | 197.729 | at alpha= | 4 | deg
Re: | 14000000 |  |  | Cd Min: | 0.07198 | at alpha= | 20 | deg
Mach: | 0 |  |  | Cl=0 at alpha= | -4.7135 | deg
|  |  |  | @ Cl=0.1, Cd= | 0.005771
|  |  |  | @ Cl=0.4, Cd= | 0.0046833
|  |  |  | @ Cl=0.6, Cd= | 0.0043811
alpha (deg) | Cl | Cd | Cm | Cl/Cd
-20 | -1.2135 | 0.03968 | -0.116 | -30.5822
-19.5 | -1.2062 | 0.03578 | -0.1167 | -33.7116
-19 | -1.1949 | 0.03247 | -0.117 | -36.8001
-18.5 | -1.1813 | 0.02946 | -0.117 | -40.0984
-18 | -1.168 | 0.02671 | -0.1165 | -43.7289
-17.5 | -1.1516 | 0.02436 | -0.1157 | -47.2742
-17 | -1.1327 | 0.02229 | -0.1147 | -50.8165
-16.5 | -1.1151 | 0.02026 | -0.1132 | -55.0395
-16 | -1.0938 | 0.01851 | -0.1117 | -59.0924
-15.5 | -1.0712 | 0.01691 | -0.1101 | -63.3471
-15 | -1.0482 | 0.0154 | -0.1082 | -68.0649
-14.5 | -1.0274 | 0.01393 | -0.1058 | -73.7545
-14 | -1.0211 | 0.01262 | -0.1007 | -80.9113
-13.5 | -0.9826 | 0.01183 | -0.0993 | -83.06
-13 | -0.9498 | 0.01046 | -0.0973 | -90.8031
-12.5 | -0.9006 | 0.00986 | -0.0972 | -91.3387
-12 | -0.8485 | 0.00936 | -0.0974 | -90.6517
-11.5 | -0.7937 | 0.009 | -0.0979 | -88.1889
-11 | -0.7387 | 0.00864 | -0.0985 | -85.4977
-10.5 | -0.6821 | 0.00833 | -0.0992 | -81.8848
-10 | -0.6248 | 0.00808 | -0.1 | -77.3267
-9.5 | -0.5675 | 0.00779 | -0.1008 | -72.8498
-9 | -0.5093 | 0.00755 | -0.1017 | -67.457
-8.5 | -0.4507 | 0.00736 | -0.1026 | -61.2364
-8 | -0.3918 | 0.00715 | -0.1036 | -54.7972
-7.5 | -0.3329 | 0.00695 | -0.1046 | -47.8993
-7 | -0.2734 | 0.00679 | -0.1057 | -40.2651
-6.5 | -0.2139 | 0.00663 | -0.1068 | -32.2624
-6 | -0.1542 | 0.00648 | -0.1079 | -23.7963
-5.5 | -0.0943 | 0.00632 | -0.109 | -14.9209
-5 | -0.0345 | 0.0062 | -0.1101 | -5.5645
-4.5 | 0.0257 | 0.00602 | -0.1113 | 4.2691
-4 | 0.0854 | 0.00581 | -0.1124 | 14.6988
-3.5 | 0.1453 | 0.00565 | -0.1136 | 25.7168
-3 | 0.2057 | 0.00546 | -0.1148 | 37.674
-2.5 | 0.2656 | 0.00528 | -0.116 | 50.303
-2 | 0.3257 | 0.00509 | -0.1173 | 63.9882
-1.5 | 0.3859 | 0.00478 | -0.1186 | 80.7322
-1 | 0.4457 | 0.00437 | -0.12 | 101.9908
-0.5 | 0.5059 | 0.00435 | -0.1212 | 116.2989
0 | 0.5665 | 0.00437 | -0.1224 | 129.6339
0.5 | 0.6268 | 0.00439 | -0.1235 | 142.779
1 | 0.6863 | 0.00447 | -0.1246 | 153.5347
1.5 | 0.7466 | 0.0045 | -0.1257 | 165.9111
2 | 0.8055 | 0.00462 | -0.1266 | 174.3506
2.5 | 0.8652 | 0.00467 | -0.1277 | 185.2677
3 | 0.923 | 0.00483 | -0.1284 | 191.0973
3.5 | 0.9799 | 0.00502 | -0.129 | 195.1992
4 | 1.0361 | 0.00524 | -0.1295 | 197.729
5 | 1.124 | 0.00665 | -0.1261 | 169.0226
5.5 | 1.1577 | 0.00758 | -0.1226 | 152.7309
6 | 1.1944 | 0.00818 | -0.1195 | 146.0147
6.5 | 1.2133 | 0.0088 | -0.1129 | 137.875
7 | 1.2384 | 0.00956 | -0.1079 | 129.5397
7.5 | 1.2673 | 0.01032 | -0.1038 | 122.8004
8 | 1.2945 | 0.01121 | -0.0997 | 115.4773
8.5 | 1.3239 | 0.01211 | -0.0962 | 109.3229
9 | 1.3492 | 0.01323 | -0.0922 | 101.9803
9.5 | 1.3712 | 0.01458 | -0.088 | 94.0466
10 | 1.3943 | 0.01599 | -0.0843 | 87.1982
10.5 | 1.4199 | 0.01739 | -0.0811 | 81.6504
11 | 1.4482 | 0.01876 | -0.0784 | 77.1962
11.5 | 1.4737 | 0.02038 | -0.0757 | 72.3111
12 | 1.5006 | 0.02203 | -0.0733 | 68.1162
12.5 | 1.5262 | 0.02386 | -0.0711 | 63.9648
13 | 1.5514 | 0.02581 | -0.069 | 60.1085
13.5 | 1.5749 | 0.02799 | -0.067 | 56.2665
14 | 1.5963 | 0.03039 | -0.065 | 52.5271
14.5 | 1.6188 | 0.03284 | -0.0633 | 49.2935
15 | 1.6386 | 0.03559 | -0.0617 | 46.041
15.5 | 1.6571 | 0.03854 | -0.0602 | 42.9969
16 | 1.6758 | 0.04159 | -0.0589 | 40.2933
16.5 | 1.6945 | 0.0447 | -0.0579 | 37.9083
17 | 1.7135 | 0.04787 | -0.057 | 35.7949
17.5 | 1.7272 | 0.05164 | -0.0561 | 33.4469
18 | 1.7418 | 0.05541 | -0.0555 | 31.4348
18.5 | 1.7556 | 0.0594 | -0.0551 | 29.5556
19 | 1.7688 | 0.06354 | -0.0549 | 27.8376
19.5 | 1.7816 | 0.06723 | -0.0545 | 26.5001
20 | 1.7905 | 0.07198 | -0.0546 | 24.875

## 123. Re 14M Mach 0.10 (1)
BIGFOIL.COM POLAR EXPORT
NACA64-620 a=0.8
NACA64-620 a=0.8 |  |  |  | Cl Max: | 1.921 | at alpha= | 15 | deg
JavaFoil+Calcfoil stall+Eppler ext transition |  |  |  | L/D Max: | 152.811 | at alpha= | 2.5 | deg
Re: | 14000000 |  |  | Cd Min: | 0.00531 | at alpha= | -0.5 | deg
Mach: | 0.1 |  |  | Cl=0 at alpha= | -4.746 | deg
|  |  |  | @ Cl=0.1, Cd= | 0.0065938
|  |  |  | @ Cl=0.4, Cd= | 0.0055292
|  |  |  | @ Cl=0.6, Cd= | 0.0053887
alpha (deg) | Cl | Cd | Cm | Cl/Cd
-20 | -0.87 | 0.12637 | -0.055 | -6.886
-19.5 | -0.894 | 0.10712 | -0.059 | -8.349
-19 | -0.914 | 0.09328 | -0.062 | -9.796
-18.5 | -0.942 | 0.07291 | -0.067 | -12.914
-18 | -0.959 | 0.06039 | -0.07 | -15.888
-17.5 | -0.968 | 0.05281 | -0.072 | -18.337
-17 | -0.974 | 0.04602 | -0.074 | -21.17
-16.5 | -0.976 | 0.04014 | -0.075 | -24.314
-16 | -0.973 | 0.03529 | -0.077 | -27.573
-15.5 | -0.965 | 0.0317 | -0.078 | -30.433
-15 | -0.953 | 0.02838 | -0.08 | -33.564
-14.5 | -0.936 | 0.02541 | -0.081 | -36.844
-14 | -0.916 | 0.023 | -0.083 | -39.837
-13.5 | -0.891 | 0.02082 | -0.084 | -42.789
-13 | -0.861 | 0.01911 | -0.085 | -45.07
-12.5 | -0.828 | 0.01754 | -0.087 | -47.206
-12 | -0.79 | 0.01629 | -0.088 | -48.523
-11.5 | -0.75 | 0.01499 | -0.089 | -50.027
-11 | -0.705 | 0.0138 | -0.09 | -51.108
-10.5 | -0.656 | 0.01287 | -0.091 | -51.004
-10 | -0.606 | 0.01212 | -0.093 | -49.957
-9.5 | -0.555 | 0.01101 | -0.094 | -50.443
-9 | -0.51 | 0.00937 | -0.097 | -54.436
-8.5 | -0.46 | 0.00799 | -0.1 | -57.646
-8 | -0.401 | 0.00771 | -0.101 | -52.018
-7.5 | -0.341 | 0.00754 | -0.101 | -45.217
-7 | -0.28 | 0.00733 | -0.102 | -38.247
-6.5 | -0.219 | 0.00717 | -0.103 | -30.559
-6 | -0.157 | 0.00704 | -0.104 | -22.304
-5.5 | -0.095 | 0.00693 | -0.105 | -13.681
-5 | -0.032 | 0.00684 | -0.106 | -4.693
-4.5 | 0.031 | 0.00673 | -0.107 | 4.581
-4 | 0.094 | 0.00663 | -0.108 | 14.17
-3.5 | 0.157 | 0.00625 | -0.108 | 25.177
-3 | 0.221 | 0.00604 | -0.109 | 36.624
-2.5 | 0.285 | 0.0058 | -0.11 | 49.046
-2 | 0.348 | 0.00562 | -0.111 | 61.912
-1.5 | 0.411 | 0.00551 | -0.112 | 74.693
-1 | 0.475 | 0.00545 | -0.113 | 87.045
-0.5 | 0.538 | 0.00531 | -0.114 | 101.215
0 | 0.601 | 0.00539 | -0.114 | 111.473
0.5 | 0.664 | 0.00547 | -0.115 | 121.479
1 | 0.727 | 0.00553 | -0.116 | 131.608
1.5 | 0.79 | 0.00564 | -0.117 | 140.034
2 | 0.853 | 0.00578 | -0.118 | 147.607
2.5 | 0.916 | 0.006 | -0.118 | 152.811
3 | 0.972 | 0.0069 | -0.118 | 140.973
3.5 | 1.033 | 0.00732 | -0.119 | 141.08
4 | 1.093 | 0.00777 | -0.12 | 140.747
4.5 | 1.153 | 0.0083 | -0.12 | 138.867
5 | 1.213 | 0.00895 | -0.121 | 135.484
5.5 | 1.26 | 0.00958 | -0.121 | 131.438
6 | 1.315 | 0.01036 | -0.122 | 127.004
6.5 | 1.37 | 0.01118 | -0.122 | 122.496
7 | 1.423 | 0.01181 | -0.123 | 120.5
7.5 | 1.475 | 0.01237 | -0.123 | 119.195
8 | 1.523 | 0.01386 | -0.124 | 109.925
8.5 | 1.572 | 0.01448 | -0.124 | 108.591
9 | 1.619 | 0.01512 | -0.125 | 107.079
9.5 | 1.663 | 0.01581 | -0.125 | 105.211
10 | 1.704 | 0.01657 | -0.126 | 102.83
10.5 | 1.742 | 0.01732 | -0.126 | 100.54
11 | 1.776 | 0.01818 | -0.127 | 97.725
11.5 | 1.808 | 0.01901 | -0.127 | 95.106
12 | 1.836 | 0.01986 | -0.128 | 92.437
12.5 | 1.861 | 0.02082 | -0.128 | 89.384
13 | 1.882 | 0.0218 | -0.128 | 86.305
13.5 | 1.899 | 0.02286 | -0.129 | 83.068
14 | 1.912 | 0.02397 | -0.129 | 79.743
14.5 | 1.92 | 0.02521 | -0.13 | 76.166
15 | 1.921 | 0.0267 | -0.13 | 71.957
15.5 | 1.917 | 0.02791 | -0.13 | 68.694
16 | 1.908 | 0.02946 | -0.13 | 64.772
16.5 | 1.895 | 0.03126 | -0.131 | 60.6
17 | 1.877 | 0.03294 | -0.131 | 56.985
17.5 | 1.856 | 0.03504 | -0.131 | 52.96
18 | 1.831 | 0.03705 | -0.131 | 49.418
18.5 | 1.802 | 0.03931 | -0.131 | 45.851
19 | 1.771 | 0.04163 | -0.131 | 42.544
19.5 | 1.736 | 0.04444 | -0.131 | 39.075
20 | 1.696 | 0.04792 | -0.131 | 35.388

## 124. Re 14M Mach 0.10 (2)
BIGFOIL.COM POLAR EXPORT
NACA64-620 a=0.8
NACA64-620 a=0.8 |  |  |  | Cl Max: | 1.7682 | at alpha= | 19 | deg
XFOIL ncrit=9 |  |  |  | L/D Max: | 198.61 | at alpha= | 4 | deg
Re: | 14000000 |  |  | Cd Min: | 0.06574 | at alpha= | 19 | deg
Mach: | 0.1 |  |  | Cl=0 at alpha= | -99 | deg
|  |  |  | @ Cl=0.1, Cd= | 0.00437
|  |  |  | @ Cl=0.4, Cd= | 0.00437
|  |  |  | @ Cl=0.6, Cd= | 0.0043799
alpha (deg) | Cl | Cd | Cm | Cl/Cd
0 | 0.5701 | 0.00437 | -0.123 | 130.4577
0.5 | 0.6307 | 0.00439 | -0.1242 | 143.6674
1 | 0.6907 | 0.00448 | -0.1252 | 154.1741
1.5 | 0.7514 | 0.00451 | -0.1264 | 166.6075
2 | 0.8107 | 0.00463 | -0.1273 | 175.0972
2.5 | 0.8708 | 0.00468 | -0.1284 | 186.0684
3 | 0.9289 | 0.00484 | -0.1291 | 191.9215
3.5 | 0.9862 | 0.00504 | -0.1297 | 195.6746
4 | 1.0427 | 0.00525 | -0.1301 | 198.6095
4.5 | 1.0947 | 0.00564 | -0.1298 | 194.0957
5.5 | 1.1642 | 0.00757 | -0.1229 | 153.7913
6 | 1.1944 | 0.00819 | -0.1184 | 145.8364
6.5 | 1.2141 | 0.0089 | -0.112 | 136.4157
7 | 1.2406 | 0.00967 | -0.1072 | 128.2937
7.5 | 1.2688 | 0.01048 | -0.103 | 121.0687
8 | 1.296 | 0.01141 | -0.0989 | 113.5846
8.5 | 1.3255 | 0.01234 | -0.0953 | 107.4149
9 | 1.3503 | 0.01353 | -0.0912 | 99.8004
9.5 | 1.3724 | 0.01492 | -0.087 | 91.9839
10 | 1.3949 | 0.01641 | -0.0832 | 85.003
10.5 | 1.4198 | 0.01791 | -0.0799 | 79.2741
11 | 1.4476 | 0.01938 | -0.0772 | 74.6956
11.5 | 1.473 | 0.0211 | -0.0745 | 69.8104
12 | 1.4989 | 0.0229 | -0.0721 | 65.4541
12.5 | 1.5239 | 0.02486 | -0.0698 | 61.2993
13 | 1.5487 | 0.02694 | -0.0676 | 57.487
13.5 | 1.5718 | 0.02923 | -0.0656 | 53.7735
14 | 1.5937 | 0.03172 | -0.0637 | 50.2427
14.5 | 1.6161 | 0.03428 | -0.0621 | 47.1441
15 | 1.6357 | 0.03713 | -0.0605 | 44.0533
15.5 | 1.6552 | 0.04011 | -0.059 | 41.2665
16 | 1.6761 | 0.04305 | -0.0579 | 38.9338
16.5 | 1.6939 | 0.04635 | -0.0568 | 36.5458
17 | 1.7101 | 0.04993 | -0.0559 | 34.2499
17.5 | 1.7219 | 0.05402 | -0.0551 | 31.8752
18 | 1.7373 | 0.05786 | -0.0546 | 30.0259
18.5 | 1.7524 | 0.06181 | -0.0542 | 28.3514
19 | 1.7682 | 0.06574 | -0.0541 | 26.8969

## 125. Re 14M Mach 0.25 (1)
BIGFOIL.COM POLAR EXPORT
NACA64-620 a=0.8
NACA64-620 a=0.8 |  |  |  | Cl Max: | 1.864 | at alpha= | 13.5 | deg
JavaFoil+Calcfoil stall+Eppler ext transition |  |  |  | L/D Max: | 168.449 | at alpha= | 2.5 | deg
Re: | 14000000 |  |  | Cd Min: | 0.00537 | at alpha= | -0.5 | deg
Mach: | 0.25 |  |  | Cl=0 at alpha= | -4.7462 | deg
|  |  |  | @ Cl=0.1, Cd= | 0.0066457
|  |  |  | @ Cl=0.4, Cd= | 0.0056283
|  |  |  | @ Cl=0.6, Cd= | 0.0054278
alpha (deg) | Cl | Cd | Cm | Cl/Cd
-19.5 | -0.591 | 0.14903 | -0.049 | -3.964
-19 | -0.632 | 0.14229 | -0.05 | -4.445
-18.5 | -0.674 | 0.12893 | -0.053 | -5.225
-18 | -0.709 | 0.11977 | -0.055 | -5.922
-17.5 | -0.743 | 0.10805 | -0.058 | -6.875
-17 | -0.773 | 0.09664 | -0.062 | -7.995
-16.5 | -0.798 | 0.08602 | -0.065 | -9.274
-16 | -0.833 | 0.06483 | -0.071 | -12.855
-15.5 | -0.862 | 0.04822 | -0.076 | -17.88
-15 | -0.874 | 0.03961 | -0.079 | -22.075
-14.5 | -0.878 | 0.03337 | -0.081 | -26.316
-14 | -0.875 | 0.02852 | -0.083 | -30.685
-13.5 | -0.863 | 0.02501 | -0.085 | -34.509
-13 | -0.844 | 0.02231 | -0.087 | -37.839
-12.5 | -0.819 | 0.02005 | -0.088 | -40.868
-12 | -0.788 | 0.01837 | -0.089 | -42.907
-11.5 | -0.753 | 0.01653 | -0.091 | -45.559
-11 | -0.711 | 0.01523 | -0.092 | -46.685
-10.5 | -0.664 | 0.01401 | -0.093 | -47.359
-10 | -0.614 | 0.013 | -0.095 | -47.209
-9.5 | -0.562 | 0.01219 | -0.096 | -46.104
-9 | -0.508 | 0.01139 | -0.097 | -44.644
-8.5 | -0.471 | 0.00824 | -0.102 | -57.149
-8 | -0.411 | 0.00803 | -0.103 | -51.114
-7.5 | -0.349 | 0.00773 | -0.104 | -45.187
-7 | -0.287 | 0.00753 | -0.105 | -38.152
-6.5 | -0.225 | 0.00733 | -0.106 | -30.656
-6 | -0.161 | 0.00719 | -0.107 | -22.415
-5.5 | -0.097 | 0.00707 | -0.108 | -13.763
-5 | -0.033 | 0.00698 | -0.109 | -4.726
-4.5 | 0.032 | 0.00681 | -0.11 | 4.653
-4 | 0.097 | 0.00666 | -0.111 | 14.487
-3.5 | 0.162 | 0.00635 | -0.111 | 25.43
-3 | 0.227 | 0.00621 | -0.112 | 36.592
-2.5 | 0.292 | 0.00591 | -0.113 | 49.488
-2 | 0.358 | 0.00568 | -0.114 | 62.937
-1.5 | 0.423 | 0.0056 | -0.115 | 75.419
-1 | 0.488 | 0.00552 | -0.116 | 88.35
-0.5 | 0.553 | 0.00537 | -0.117 | 102.926
0 | 0.618 | 0.00545 | -0.118 | 113.24
0.5 | 0.683 | 0.00559 | -0.118 | 122.038
1 | 0.747 | 0.00565 | -0.119 | 132.182
1.5 | 0.812 | 0.0058 | -0.12 | 140.047
2 | 0.877 | 0.00591 | -0.121 | 148.414
2.5 | 0.938 | 0.00557 | -0.121 | 168.449
3 | 0.997 | 0.0071 | -0.121 | 140.437
3.5 | 1.059 | 0.00757 | -0.122 | 140.02
4 | 1.121 | 0.00806 | -0.123 | 139.106
4.5 | 1.183 | 0.00864 | -0.123 | 136.832
5 | 1.244 | 0.00935 | -0.124 | 132.995
5.5 | 1.291 | 0.01008 | -0.124 | 128.079
6 | 1.347 | 0.01094 | -0.125 | 123.174
6.5 | 1.402 | 0.01182 | -0.125 | 118.673
7 | 1.456 | 0.01248 | -0.126 | 116.636
7.5 | 1.507 | 0.01409 | -0.126 | 106.947
8 | 1.557 | 0.01475 | -0.127 | 105.551
8.5 | 1.605 | 0.01545 | -0.127 | 103.854
9 | 1.65 | 0.01621 | -0.128 | 101.837
9.5 | 1.693 | 0.01698 | -0.128 | 99.684
10 | 1.73 | 0.01786 | -0.129 | 96.9
10.5 | 1.764 | 0.01874 | -0.129 | 94.112
11 | 1.793 | 0.01968 | -0.13 | 91.134
11.5 | 1.818 | 0.02068 | -0.13 | 87.914
12 | 1.838 | 0.02174 | -0.131 | 84.555
12.5 | 1.853 | 0.02287 | -0.131 | 81.014
13 | 1.861 | 0.02397 | -0.132 | 77.661
13.5 | 1.864 | 0.0254 | -0.132 | 73.389
14 | 1.861 | 0.02695 | -0.132 | 69.055
14.5 | 1.85 | 0.02862 | -0.133 | 64.645
15 | 1.827 | 0.03032 | -0.133 | 60.245
15.5 | 1.795 | 0.03256 | -0.133 | 55.144
16 | 1.757 | 0.03461 | -0.133 | 50.765
16.5 | 1.712 | 0.03678 | -0.133 | 46.554
17 | 1.66 | 0.03915 | -0.133 | 42.399
17.5 | 1.6 | 0.04271 | -0.133 | 37.46
18 | 1.535 | 0.04579 | -0.133 | 33.52
18.5 | 1.464 | 0.04936 | -0.133 | 29.656

## 126. Re 14M Mach 0.25 (2)
BIGFOIL.COM POLAR EXPORT
NACA64-620 a=0.8
NACA64-620 a=0.8 |  |  |  | Cl Max: | 1.7567 | at alpha= | 19.5 | deg
XFOIL ncrit=9 |  |  |  | L/D Max: | 202.951 | at alpha= | 4 | deg
Re: | 14000000 |  |  | Cd Min: | 0.08576 | at alpha= | 19.5 | deg
Mach: | 0.25 |  |  | Cl=0 at alpha= | -4.7038 | deg
|  |  |  | @ Cl=0.1, Cd= | 0.0059216
|  |  |  | @ Cl=0.4, Cd= | 0.0048569
|  |  |  | @ Cl=0.6, Cd= | 0.0044264
alpha (deg) | Cl | Cd | Cm | Cl/Cd
-20 | -1.1127 | 0.0594 | -0.1235 | -18.7323
-19.5 | -1.1219 | 0.05257 | -0.1267 | -21.3411
-19 | -1.1225 | 0.047 | -0.1287 | -23.883
-18.5 | -1.1192 | 0.04205 | -0.13 | -26.6159
-18 | -1.1135 | 0.03762 | -0.1307 | -29.5986
-17.5 | -1.1041 | 0.03377 | -0.1308 | -32.6947
-17 | -1.0904 | 0.03045 | -0.1305 | -35.8095
-16.5 | -1.0773 | 0.02742 | -0.1295 | -39.2888
-16 | -1.062 | 0.02476 | -0.1281 | -42.8918
-15.5 | -1.044 | 0.02238 | -0.1264 | -46.6488
-15 | -1.0246 | 0.0202 | -0.1245 | -50.7228
-14.5 | -1.0021 | 0.01827 | -0.1224 | -54.8495
-14 | -0.978 | 0.01652 | -0.1201 | -59.201
-13.5 | -0.9531 | 0.0149 | -0.1176 | -63.9664
-13 | -0.9345 | 0.01323 | -0.1142 | -70.6349
-12.5 | -0.9177 | 0.01196 | -0.1097 | -76.7308
-12 | -0.8855 | 0.01047 | -0.1069 | -84.575
-11.5 | -0.8332 | 0.00977 | -0.1062 | -85.2815
-11 | -0.7767 | 0.00927 | -0.106 | -83.7864
-10.5 | -0.7182 | 0.00885 | -0.106 | -81.1525
-10 | -0.6583 | 0.00848 | -0.1063 | -77.6297
-9.5 | -0.5974 | 0.00821 | -0.1067 | -72.7649
-9 | -0.5363 | 0.00787 | -0.1072 | -68.1449
-8.5 | -0.4748 | 0.00762 | -0.1078 | -62.3097
-8 | -0.4125 | 0.00739 | -0.1086 | -55.8187
-7.5 | -0.3505 | 0.00719 | -0.1093 | -48.7483
-7 | -0.288 | 0.00696 | -0.1102 | -41.3793
-6.5 | -0.2255 | 0.00682 | -0.1111 | -33.0645
-6 | -0.1627 | 0.00662 | -0.1121 | -24.577
-5.5 | -0.1001 | 0.00649 | -0.1132 | -15.4237
-5 | -0.0372 | 0.00632 | -0.1142 | -5.8861
-4.5 | 0.0256 | 0.00616 | -0.1154 | 4.1558
-4 | 0.0879 | 0.00596 | -0.1165 | 14.7483
-3.5 | 0.1509 | 0.00576 | -0.1177 | 26.1979
-3 | 0.2134 | 0.00557 | -0.1189 | 38.3124
-2.5 | 0.2759 | 0.0054 | -0.1201 | 51.0926
-2 | 0.3389 | 0.00516 | -0.1214 | 65.6783
-1.5 | 0.4014 | 0.00485 | -0.1228 | 82.7629
-1 | 0.4634 | 0.00445 | -0.1242 | 104.1348
-0.5 | 0.5266 | 0.00442 | -0.1254 | 119.1403
0 | 0.59 | 0.00442 | -0.1267 | 133.4842
0.5 | 0.6527 | 0.00446 | -0.1279 | 146.3453
1 | 0.715 | 0.00453 | -0.1289 | 157.8366
1.5 | 0.7779 | 0.00457 | -0.1301 | 170.2188
2 | 0.8393 | 0.0047 | -0.131 | 178.5745
2.5 | 0.9016 | 0.00476 | -0.132 | 189.4118
3 | 0.9623 | 0.00489 | -0.1327 | 196.7894
3.5 | 1.0219 | 0.00507 | -0.1333 | 201.5582
4 | 1.0797 | 0.00532 | -0.1334 | 202.9511
4.5 | 1.1356 | 0.0056 | -0.1333 | 202.7857
5 | 1.1682 | 0.00666 | -0.1289 | 175.4054
5.5 | 1.1952 | 0.00756 | -0.1234 | 158.0952
6 | 1.2045 | 0.00847 | -0.1146 | 142.2078
6.5 | 1.2278 | 0.00937 | -0.1089 | 131.0352
7 | 1.2547 | 0.01032 | -0.104 | 121.5795
7.5 | 1.2778 | 0.01148 | -0.0989 | 111.3066
8 | 1.3036 | 0.01267 | -0.0944 | 102.8887
8.5 | 1.3315 | 0.01389 | -0.0904 | 95.8603
9 | 1.3532 | 0.01547 | -0.0859 | 87.4725
9.5 | 1.3739 | 0.01724 | -0.0815 | 79.6926
10 | 1.3929 | 0.0193 | -0.0774 | 72.171
10.5 | 1.4161 | 0.02132 | -0.074 | 66.4212
11 | 1.4431 | 0.02329 | -0.0713 | 61.9622
11.5 | 1.4683 | 0.02547 | -0.0687 | 57.6482
12 | 1.4921 | 0.02789 | -0.0662 | 53.4995
12.5 | 1.5177 | 0.03029 | -0.064 | 50.1056
13 | 1.5395 | 0.03308 | -0.0618 | 46.5387
13.5 | 1.562 | 0.03594 | -0.0599 | 43.4613
14 | 1.5849 | 0.03886 | -0.0582 | 40.7849
14.5 | 1.604 | 0.04223 | -0.0565 | 37.9825
15 | 1.6233 | 0.04566 | -0.0551 | 35.5519
15.5 | 1.6451 | 0.04898 | -0.0539 | 33.5872
16 | 1.6623 | 0.05287 | -0.0528 | 31.4413
16.5 | 1.6783 | 0.05696 | -0.0519 | 29.4645
17 | 1.6927 | 0.06135 | -0.0513 | 27.5909
17.5 | 1.7078 | 0.06578 | -0.0508 | 25.9623
18 | 1.7234 | 0.07022 | -0.0506 | 24.5429
18.5 | 1.736 | 0.0751 | -0.0505 | 23.1158
19 | 1.7469 | 0.08031 | -0.0507 | 21.752
19.5 | 1.7567 | 0.08576 | -0.0512 | 20.4839

## 127. Re 14M Mach 0.50 (1)
BIGFOIL.COM POLAR EXPORT
NACA64-620 a=0.8
NACA64-620 a=0.8 |  |  |  | Cl Max: | 1.731 | at alpha= | 9 | deg
JavaFoil+Calcfoil stall+Eppler ext transition |  |  |  | L/D Max: | 155.212 | at alpha= | 2.5 | deg
Re: | 14000000 |  |  | Cd Min: | 0.00516 | at alpha= | -0.5 | deg
Mach: | 0.5 |  |  | Cl=0 at alpha= | -4.7431 | deg
|  |  |  | @ Cl=0.1, Cd= | 0.0072964
|  |  |  | @ Cl=0.4, Cd= | 0.00613
|  |  |  | @ Cl=0.6, Cd= | 0.0053129
alpha (deg) | Cl | Cd | Cm | Cl/Cd
-20 | -0.885 | 0.17857 | -0.055 | -4.953
-19.5 | -0.858 | 0.16775 | -0.056 | -5.116
-19 | -0.828 | 0.15833 | -0.056 | -5.232
-18.5 | -0.799 | 0.15167 | -0.056 | -5.267
-18 | -0.769 | 0.14905 | -0.055 | -5.161
-17.5 | -0.743 | 0.13549 | -0.058 | -5.48
-17 | -0.719 | 0.11682 | -0.062 | -6.152
-16.5 | -0.693 | 0.10592 | -0.064 | -6.539
-16 | -0.656 | 0.10995 | -0.059 | -5.962
-15.5 | -0.632 | 0.09692 | -0.064 | -6.521
-15 | -0.598 | 0.10671 | -0.059 | -5.599
-14.5 | -0.569 | 0.09884 | -0.06 | -5.759
-14 | -0.542 | 0.08969 | -0.063 | -6.043
-13.5 | -0.525 | 0.07172 | -0.074 | -7.319
-13 | -0.535 | 0.03505 | -0.092 | -15.26
-12.5 | -0.449 | 0.08878 | -0.054 | -5.058
-12 | -0.42 | 0.09655 | -0.053 | -4.346
-11.5 | -0.391 | 0.08701 | -0.054 | -4.494
-11 | -0.364 | 0.07125 | -0.061 | -5.114
-10.5 | -0.524 | 0.05991 | -0.072 | -8.75
-10 | -0.585 | 0.0216 | -0.101 | -27.089
-9.5 | -0.563 | 0.01789 | -0.104 | -31.481
-9 | -0.525 | 0.01562 | -0.106 | -33.614
-8.5 | -0.477 | 0.0142 | -0.108 | -33.577
-8 | -0.424 | 0.01195 | -0.11 | -35.467
-7.5 | -0.365 | 0.01122 | -0.111 | -32.519
-7 | -0.303 | 0.01053 | -0.112 | -28.766
-6.5 | -0.239 | 0.00968 | -0.114 | -24.709
-6 | -0.177 | 0.00859 | -0.118 | -20.6
-5.5 | -0.108 | 0.00773 | -0.121 | -13.977
-5 | -0.037 | 0.00757 | -0.122 | -4.847
-4.5 | 0.035 | 0.00743 | -0.123 | 4.75
-4 | 0.108 | 0.00728 | -0.124 | 14.788
-3.5 | 0.18 | 0.00693 | -0.125 | 26.052
-3 | 0.254 | 0.00678 | -0.126 | 37.503
-2.5 | 0.327 | 0.00637 | -0.127 | 51.308
-2 | 0.4 | 0.00613 | -0.128 | 65.242
-1.5 | 0.472 | 0.00606 | -0.129 | 77.99
-1 | 0.545 | 0.00578 | -0.13 | 94.308
-0.5 | 0.618 | 0.00516 | -0.13 | 119.641
0 | 0.685 | 0.006 | -0.13 | 114.2
0.5 | 0.757 | 0.00612 | -0.131 | 123.721
1 | 0.828 | 0.00626 | -0.132 | 132.302
1.5 | 0.899 | 0.00638 | -0.133 | 140.91
2 | 0.97 | 0.00653 | -0.134 | 148.545
2.5 | 1.04 | 0.0067 | -0.134 | 155.212
3 | 1.107 | 0.00819 | -0.135 | 135.157
3.5 | 1.176 | 0.00885 | -0.135 | 132.834
4 | 1.244 | 0.00956 | -0.136 | 130.086
4.5 | 1.312 | 0.01048 | -0.137 | 125.191
5 | 1.38 | 0.01157 | -0.137 | 119.228
5.5 | 1.424 | 0.01275 | -0.138 | 111.635
6 | 1.483 | 0.01423 | -0.138 | 104.204
6.5 | 1.539 | 0.01533 | -0.139 | 100.413
7 | 1.59 | 0.01759 | -0.139 | 90.36
7.5 | 1.637 | 0.01877 | -0.14 | 87.254
8 | 1.678 | 0.01996 | -0.14 | 84.108
8.5 | 1.711 | 0.02125 | -0.141 | 80.482
9 | 1.731 | 0.02278 | -0.141 | 75.987
9.5 | 1.731 | 0.02448 | -0.142 | 70.717
10 | 1.692 | 0.02644 | -0.142 | 63.981
10.5 | 1.572 | 0.02896 | -0.143 | 54.282
11 | 1.056 | 0.03433 | -0.142 | 30.755
11.5 | 1.086 | 0.03589 | -0.143 | 30.258
12 | 1.118 | 0.03589 | -0.143 | 31.137
12.5 | 1.144 | 0.04066 | -0.143 | 28.129
13 | 1.17 | 0.04489 | -0.143 | 26.057
13.5 | 1.201 | 0.04539 | -0.143 | 26.448
14 | 1.226 | 0.0502 | -0.143 | 24.422

## 128. Re 14M Mach 0.50 (2)
BIGFOIL.COM POLAR EXPORT
NACA64-620 a=0.8
NACA64-620 a=0.8 |  |  |  | Cl Max: | 1.6344 | at alpha= | 16.5 | deg
XFOIL ncrit=9 |  |  |  | L/D Max: | 218.11 | at alpha= | 4 | deg
Re: | 14000000 |  |  | Cd Min: | 0.18076 | at alpha= | 20 | deg
Mach: | 0.5 |  |  | Cl=0 at alpha= | -4.6601 | deg
|  |  |  | @ Cl=0.1, Cd= | 0.0065167
|  |  |  | @ Cl=0.4, Cd= | 0.0054345
|  |  |  | @ Cl=0.6, Cd= | 0.0047542
alpha (deg) | Cl | Cd | Cm | Cl/Cd
-16 | -0.6209 | 0.08245 | -0.1382 | -7.5306
-15.5 | -0.6314 | 0.07345 | -0.1443 | -8.5963
-15 | -0.6507 | 0.06405 | -0.1505 | -10.1593
-14.5 | -0.6684 | 0.05546 | -0.1556 | -12.0519
-14 | -0.6913 | 0.04735 | -0.1595 | -14.5998
-13.5 | -0.7169 | 0.03995 | -0.1617 | -17.9449
-13 | -0.7392 | 0.03351 | -0.1623 | -22.0591
-12.5 | -0.7674 | 0.0276 | -0.1609 | -27.8043
-12 | -0.7841 | 0.02298 | -0.1577 | -34.121
-11.5 | -0.8017 | 0.01879 | -0.1529 | -42.6663
-11 | -0.8045 | 0.01552 | -0.1472 | -51.8363
-10.5 | -0.7879 | 0.01315 | -0.1416 | -59.9163
-10 | -0.7658 | 0.0112 | -0.1366 | -68.375
-9.5 | -0.7051 | 0.01027 | -0.134 | -68.6563
-9 | -0.6373 | 0.00959 | -0.1319 | -66.4546
-8.5 | -0.5662 | 0.00907 | -0.1304 | -62.4256
-8 | -0.4936 | 0.00857 | -0.1294 | -57.5963
-7.5 | -0.4202 | 0.00819 | -0.1288 | -51.3065
-7 | -0.3457 | 0.00786 | -0.1286 | -43.9822
-6.5 | -0.2721 | 0.00757 | -0.1286 | -35.9445
-6 | -0.1977 | 0.00729 | -0.1289 | -27.1193
-5.5 | -0.1239 | 0.0071 | -0.1293 | -17.4507
-5 | -0.0501 | 0.00688 | -0.13 | -7.282
-4.5 | 0.0236 | 0.00669 | -0.1308 | 3.5277
-4 | 0.0964 | 0.00653 | -0.1317 | 14.7626
-3.5 | 0.1693 | 0.00626 | -0.1328 | 27.0447
-3 | 0.2419 | 0.00601 | -0.134 | 40.2496
-2.5 | 0.3138 | 0.0058 | -0.1351 | 54.1034
-2 | 0.3861 | 0.00551 | -0.1365 | 70.0726
-1 | 0.5297 | 0.00473 | -0.1395 | 111.9873
0 | 0.6747 | 0.00478 | -0.1419 | 141.1506
0.5 | 0.7478 | 0.00479 | -0.1431 | 156.1169
1 | 0.8204 | 0.00486 | -0.1442 | 168.8066
1.5 | 0.8918 | 0.00494 | -0.1451 | 180.5263
2 | 0.9618 | 0.00507 | -0.1456 | 189.7041
2.5 | 1.0338 | 0.00516 | -0.1463 | 200.3488
3 | 1.1036 | 0.00529 | -0.1464 | 208.62
3.5 | 1.1696 | 0.00548 | -0.1458 | 213.4307
4 | 1.2345 | 0.00566 | -0.1449 | 218.1095
4.5 | 1.2827 | 0.0059 | -0.1406 | 217.4068
5 | 1.3264 | 0.00637 | -0.1356 | 208.2261
6.5 | 1.3299 | 0.01196 | -0.1041 | 111.1957
7 | 1.3337 | 0.01446 | -0.0956 | 92.2337
7.5 | 1.3313 | 0.01768 | -0.0875 | 75.2998
8 | 1.3412 | 0.02083 | -0.0814 | 64.3879
8.5 | 1.3475 | 0.02452 | -0.0758 | 54.9551
9 | 1.3632 | 0.02798 | -0.0714 | 48.7205
9.5 | 1.3719 | 0.03209 | -0.067 | 42.7516
10 | 1.3702 | 0.03718 | -0.0628 | 36.8531
10.5 | 1.386 | 0.04135 | -0.0598 | 33.5187
11 | 1.407 | 0.04541 | -0.0573 | 30.9844
11.5 | 1.4313 | 0.04936 | -0.0552 | 28.9972
12 | 1.454 | 0.05364 | -0.0532 | 27.1066
12.5 | 1.479 | 0.05788 | -0.0515 | 25.5529
13 | 1.5005 | 0.06259 | -0.05 | 23.9735
13.5 | 1.5243 | 0.0673 | -0.0486 | 22.6493
14 | 1.5473 | 0.07223 | -0.0475 | 21.4218
14.5 | 1.5709 | 0.07728 | -0.0465 | 20.3274
15 | 1.592 | 0.08273 | -0.0458 | 19.2433
15.5 | 1.6104 | 0.08868 | -0.0454 | 18.1597
16 | 1.6256 | 0.09513 | -0.0453 | 17.0882
16.5 | 1.6344 | 0.10242 | -0.0458 | 15.9578
17 | 1.6338 | 0.11096 | -0.0471 | 14.7242
17.5 | 1.6234 | 0.12075 | -0.0497 | 13.4443
18 | 1.6034 | 0.13194 | -0.0538 | 12.1525
18.5 | 1.5803 | 0.1437 | -0.0592 | 10.9972
19 | 1.5565 | 0.15588 | -0.0656 | 9.9852
19.5 | 1.5333 | 0.16827 | -0.073 | 9.1121
20 | 1.511 | 0.18076 | -0.0811 | 8.3592

## 129. Re 16M Mach 0.00 (1)
BIGFOIL.COM POLAR EXPORT
NACA64-620 a=0.8
NACA64-620 a=0.8 |  |  |  | Cl Max: | 1.933 | at alpha= | 15 | deg
JavaFoil+Calcfoil stall+Eppler ext transition |  |  |  | L/D Max: | 147.904 | at alpha= | 2.5 | deg
Re: | 16000000 |  |  | Cd Min: | 0.00523 | at alpha= | -0.5 | deg
Mach: | 0 |  |  | Cl=0 at alpha= | -4.746 | deg
|  |  |  | @ Cl=0.1, Cd= | 0.0064395
|  |  |  | @ Cl=0.4, Cd= | 0.0055571
|  |  |  | @ Cl=0.6, Cd= | 0.0053122
alpha (deg) | Cl | Cd | Cm | Cl/Cd
-20 | -0.919 | 0.10913 | -0.059 | -8.422
-19.5 | -0.946 | 0.08729 | -0.063 | -10.84
-19 | -0.971 | 0.0693 | -0.067 | -14.012
-18.5 | -0.983 | 0.06033 | -0.069 | -16.298
-18 | -0.989 | 0.05478 | -0.071 | -18.052
-17.5 | -0.993 | 0.04874 | -0.072 | -20.375
-17 | -0.995 | 0.04276 | -0.074 | -23.27
-16.5 | -0.995 | 0.03664 | -0.076 | -27.159
-16 | -0.987 | 0.03333 | -0.077 | -29.627
-15.5 | -0.978 | 0.02938 | -0.079 | -33.28
-15 | -0.963 | 0.02646 | -0.08 | -36.391
-14.5 | -0.944 | 0.02381 | -0.081 | -39.658
-14 | -0.922 | 0.02171 | -0.083 | -42.464
-13.5 | -0.895 | 0.01973 | -0.084 | -45.367
-13 | -0.864 | 0.01815 | -0.085 | -47.601
-12.5 | -0.829 | 0.01669 | -0.086 | -49.679
-12 | -0.791 | 0.01556 | -0.088 | -50.848
-11.5 | -0.75 | 0.01435 | -0.089 | -52.256
-11 | -0.705 | 0.01322 | -0.09 | -53.315
-10.5 | -0.656 | 0.01236 | -0.091 | -53.059
-10 | -0.605 | 0.01155 | -0.092 | -52.419
-9.5 | -0.562 | 0.00954 | -0.095 | -58.908
-9 | -0.517 | 0.00852 | -0.098 | -60.645
-8.5 | -0.458 | 0.00781 | -0.099 | -58.707
-8 | -0.399 | 0.00757 | -0.1 | -52.797
-7.5 | -0.34 | 0.00736 | -0.101 | -46.132
-7 | -0.279 | 0.00717 | -0.102 | -38.92
-6.5 | -0.218 | 0.00705 | -0.103 | -30.932
-6 | -0.156 | 0.00688 | -0.104 | -22.732
-5.5 | -0.094 | 0.00678 | -0.104 | -13.913
-5 | -0.032 | 0.00667 | -0.105 | -4.794
-4.5 | 0.031 | 0.00659 | -0.106 | 4.656
-4 | 0.094 | 0.00647 | -0.107 | 14.467
-3.5 | 0.157 | 0.00615 | -0.108 | 25.434
-3 | 0.22 | 0.00606 | -0.109 | 36.334
-2.5 | 0.283 | 0.0058 | -0.11 | 48.849
-2 | 0.346 | 0.00566 | -0.111 | 61.18
-1.5 | 0.409 | 0.00554 | -0.111 | 73.875
-1 | 0.472 | 0.0055 | -0.112 | 85.87
-0.5 | 0.535 | 0.00523 | -0.113 | 102.28
0 | 0.598 | 0.00531 | -0.114 | 112.716
0.5 | 0.661 | 0.00538 | -0.115 | 122.921
1 | 0.724 | 0.00543 | -0.115 | 133.196
1.5 | 0.786 | 0.00556 | -0.116 | 141.465
2 | 0.849 | 0.00634 | -0.117 | 133.823
2.5 | 0.908 | 0.00614 | -0.117 | 147.904
3 | 0.968 | 0.00699 | -0.118 | 138.362
3.5 | 1.028 | 0.0074 | -0.118 | 138.907
4 | 1.088 | 0.00787 | -0.119 | 138.195
4.5 | 1.148 | 0.00843 | -0.12 | 136.109
5 | 1.207 | 0.00896 | -0.12 | 134.753
5.5 | 1.254 | 0.0096 | -0.121 | 130.702
6 | 1.31 | 0.01039 | -0.121 | 126.037
6.5 | 1.364 | 0.01099 | -0.122 | 124.129
7 | 1.417 | 0.01151 | -0.122 | 123.182
7.5 | 1.468 | 0.01285 | -0.123 | 114.2
8 | 1.518 | 0.01341 | -0.123 | 113.196
8.5 | 1.567 | 0.014 | -0.124 | 111.966
9 | 1.614 | 0.01464 | -0.124 | 110.276
9.5 | 1.659 | 0.01528 | -0.125 | 108.587
10 | 1.7 | 0.01597 | -0.125 | 106.416
10.5 | 1.738 | 0.01668 | -0.126 | 104.181
11 | 1.774 | 0.01749 | -0.126 | 101.406
11.5 | 1.806 | 0.01827 | -0.127 | 98.849
12 | 1.835 | 0.01909 | -0.127 | 96.132
12.5 | 1.861 | 0.02 | -0.128 | 93.094
13 | 1.884 | 0.02092 | -0.128 | 90.055
13.5 | 1.903 | 0.022 | -0.128 | 86.476
14 | 1.918 | 0.02306 | -0.129 | 83.165
14.5 | 1.929 | 0.02419 | -0.129 | 79.762
15 | 1.933 | 0.02532 | -0.129 | 76.338
15.5 | 1.933 | 0.02668 | -0.13 | 72.454
16 | 1.928 | 0.02809 | -0.13 | 68.638
16.5 | 1.919 | 0.0296 | -0.13 | 64.816
17 | 1.904 | 0.03151 | -0.13 | 60.446
17.5 | 1.888 | 0.03309 | -0.131 | 57.04
18 | 1.867 | 0.03506 | -0.131 | 53.251
18.5 | 1.844 | 0.037 | -0.131 | 49.823
19 | 1.817 | 0.03914 | -0.131 | 46.438
19.5 | 1.788 | 0.0417 | -0.131 | 42.883
20 | 1.753 | 0.04479 | -0.131 | 39.131

## 130. Re 16M Mach 0.00 (2)
BIGFOIL.COM POLAR EXPORT
NACA64-620 a=0.8
NACA64-620 a=0.8 |  |  |  | Cl Max: | 1.803 | at alpha= | 20 | deg
XFOIL ncrit=9 |  |  |  | L/D Max: | 194.712 | at alpha= | 3.5 | deg
Re: | 16000000 |  |  | Cd Min: | 0.07048 | at alpha= | 20 | deg
Mach: | 0 |  |  | Cl=0 at alpha= | -4.7138 | deg
|  |  |  | @ Cl=0.1, Cd= | 0.0057067
|  |  |  | @ Cl=0.4, Cd= | 0.0047265
|  |  |  | @ Cl=0.6, Cd= | 0.0043183
alpha (deg) | Cl | Cd | Cm | Cl/Cd
-20 | -1.2283 | 0.03832 | -0.1163 | -32.0538
-19.5 | -1.2189 | 0.03472 | -0.1168 | -35.1066
-19 | -1.2054 | 0.03161 | -0.117 | -38.1335
-18.5 | -1.191 | 0.02873 | -0.1169 | -41.4549
-18 | -1.1801 | 0.02591 | -0.1162 | -45.5461
-17.5 | -1.165 | 0.02354 | -0.1152 | -49.4902
-17 | -1.1454 | 0.02156 | -0.1141 | -53.1262
-16.5 | -1.1274 | 0.0196 | -0.1126 | -57.5204
-16 | -1.1071 | 0.01781 | -0.111 | -62.1617
-15.5 | -1.0838 | 0.01628 | -0.1092 | -66.5725
-15 | -1.0607 | 0.01482 | -0.1072 | -71.5722
-14.5 | -1.0435 | 0.01333 | -0.1044 | -78.2821
-14 | -1.0278 | 0.01233 | -0.1 | -83.3577
-13.5 | -0.9868 | 0.01161 | -0.0989 | -84.9957
-13 | -0.9422 | 0.01093 | -0.0982 | -86.2031
-12.5 | -0.9033 | 0.00965 | -0.097 | -93.6062
-12 | -0.8503 | 0.00921 | -0.0973 | -92.3236
-11.5 | -0.7958 | 0.00882 | -0.0977 | -90.2268
-11 | -0.74 | 0.00848 | -0.0983 | -87.2642
-10.5 | -0.6838 | 0.00817 | -0.099 | -83.6965
-10 | -0.6262 | 0.00791 | -0.0999 | -79.1656
-9.5 | -0.5685 | 0.00766 | -0.1007 | -74.2167
-9 | -0.5103 | 0.00739 | -0.1016 | -69.0528
-8.5 | -0.4516 | 0.0072 | -0.1026 | -62.7222
-8 | -0.3925 | 0.00702 | -0.1036 | -55.9117
-7.5 | -0.3335 | 0.00683 | -0.1046 | -48.8287
-7 | -0.274 | 0.00665 | -0.1057 | -41.203
-6.5 | -0.2143 | 0.00652 | -0.1068 | -32.8681
-6 | -0.1544 | 0.00634 | -0.1079 | -24.3533
-5.5 | -0.0946 | 0.00623 | -0.109 | -15.1846
-5 | -0.0344 | 0.00608 | -0.1102 | -5.6579
-4.5 | 0.0257 | 0.00593 | -0.1113 | 4.3339
-4 | 0.0855 | 0.00575 | -0.1125 | 14.8696
-3.5 | 0.1458 | 0.00557 | -0.1137 | 26.1759
-3 | 0.2059 | 0.00542 | -0.1149 | 37.9889
-2.5 | 0.266 | 0.00524 | -0.1161 | 50.7634
-2 | 0.3265 | 0.00506 | -0.1174 | 64.5257
-1.5 | 0.3867 | 0.0048 | -0.1187 | 80.5625
-1 | 0.4464 | 0.00447 | -0.12 | 99.8658
-0.5 | 0.5067 | 0.00428 | -0.1213 | 118.3879
0 | 0.5673 | 0.00428 | -0.1225 | 132.5467
0.5 | 0.627 | 0.00435 | -0.1236 | 144.1379
1 | 0.6875 | 0.00438 | -0.1248 | 156.9635
1.5 | 0.7469 | 0.00446 | -0.1258 | 167.4664
2 | 0.8067 | 0.00452 | -0.1269 | 178.4735
2.5 | 0.8655 | 0.00464 | -0.1278 | 186.5302
3 | 0.9236 | 0.00477 | -0.1286 | 193.6268
3.5 | 0.9794 | 0.00503 | -0.129 | 194.7117
4 | 1.034 | 0.00533 | -0.1292 | 193.9962
4.5 | 1.0814 | 0.00592 | -0.1281 | 182.6689
5 | 1.1199 | 0.00681 | -0.1255 | 164.4493
5.5 | 1.1556 | 0.00765 | -0.1222 | 151.0588
6 | 1.1926 | 0.00823 | -0.1192 | 144.9089
6.5 | 1.2132 | 0.00879 | -0.1129 | 138.0205
7 | 1.2392 | 0.00952 | -0.108 | 130.1681
8 | 1.2971 | 0.0111 | -0.1001 | 116.8559
8.5 | 1.3277 | 0.01195 | -0.0967 | 111.1046
9 | 1.3529 | 0.01306 | -0.0927 | 103.5911
9.5 | 1.3751 | 0.01437 | -0.0885 | 95.6924
10 | 1.401 | 0.01566 | -0.0851 | 89.4636
10.5 | 1.4295 | 0.01689 | -0.0822 | 84.6359
11 | 1.4574 | 0.01824 | -0.0795 | 79.9013
11.5 | 1.4848 | 0.01971 | -0.0769 | 75.3323
12 | 1.5098 | 0.02144 | -0.0742 | 70.4198
12.5 | 1.5368 | 0.02315 | -0.0721 | 66.3844
13 | 1.5604 | 0.02516 | -0.0698 | 62.0191
13.5 | 1.5844 | 0.02727 | -0.0677 | 58.1005
14 | 1.6079 | 0.02949 | -0.0658 | 54.5236
14.5 | 1.6293 | 0.03198 | -0.064 | 50.9475
15 | 1.6492 | 0.03468 | -0.0623 | 47.5548
15.5 | 1.6696 | 0.03742 | -0.0608 | 44.6179
16 | 1.6914 | 0.04013 | -0.0596 | 42.148
16.5 | 1.7099 | 0.04323 | -0.0585 | 39.5536
17 | 1.7253 | 0.04668 | -0.0574 | 36.9602
17.5 | 1.7392 | 0.05043 | -0.0565 | 34.4874
18 | 1.7545 | 0.0541 | -0.0559 | 32.4307
18.5 | 1.7678 | 0.05807 | -0.0554 | 30.4426
19 | 1.7826 | 0.06194 | -0.0551 | 28.7795
19.5 | 1.7954 | 0.0661 | -0.055 | 27.1619
20 | 1.803 | 0.07048 | -0.0546 | 25.5817

## 131. Re 16M Mach 0.10 (1)
BIGFOIL.COM POLAR EXPORT
NACA64-620 a=0.8
NACA64-620 a=0.8 |  |  |  | Cl Max: | 1.923 | at alpha= | 15 | deg
JavaFoil+Calcfoil stall+Eppler ext transition |  |  |  | L/D Max: | 147.757 | at alpha= | 2.5 | deg
Re: | 16000000 |  |  | Cd Min: | 0.00522 | at alpha= | -0.5 | deg
Mach: | 0.1 |  |  | Cl=0 at alpha= | -4.746 | deg
|  |  |  | @ Cl=0.1, Cd= | 0.0064657
|  |  |  | @ Cl=0.4, Cd= | 0.005574
|  |  |  | @ Cl=0.6, Cd= | 0.0052987
alpha (deg) | Cl | Cd | Cm | Cl/Cd
-20 | -0.873 | 0.12282 | -0.056 | -7.106
-19.5 | -0.899 | 0.1016 | -0.061 | -8.853
-19 | -0.922 | 0.08552 | -0.064 | -10.784
-18.5 | -0.949 | 0.06669 | -0.068 | -14.238
-18 | -0.963 | 0.05761 | -0.07 | -16.714
-17.5 | -0.968 | 0.05315 | -0.072 | -18.203
-17 | -0.977 | 0.04438 | -0.074 | -22.006
-16.5 | -0.976 | 0.04008 | -0.075 | -24.343
-16 | -0.975 | 0.03432 | -0.077 | -28.399
-15.5 | -0.967 | 0.03071 | -0.079 | -31.471
-15 | -0.954 | 0.02774 | -0.08 | -34.385
-14.5 | -0.938 | 0.02465 | -0.082 | -38.052
-14 | -0.917 | 0.02238 | -0.083 | -40.985
-13.5 | -0.892 | 0.02025 | -0.084 | -44.064
-13 | -0.863 | 0.01859 | -0.086 | -46.406
-12.5 | -0.829 | 0.01705 | -0.087 | -48.626
-12 | -0.791 | 0.01585 | -0.088 | -49.945
-11.5 | -0.751 | 0.01461 | -0.089 | -51.402
-11 | -0.706 | 0.01342 | -0.09 | -52.618
-10.5 | -0.657 | 0.01254 | -0.092 | -52.427
-10 | -0.606 | 0.0118 | -0.093 | -51.409
-9.5 | -0.561 | 0.01006 | -0.095 | -55.76
-9 | -0.514 | 0.00925 | -0.098 | -55.55
-8.5 | -0.46 | 0.00784 | -0.1 | -58.73
-8 | -0.401 | 0.00763 | -0.101 | -52.569
-7.5 | -0.341 | 0.00738 | -0.101 | -46.229
-7 | -0.28 | 0.00722 | -0.102 | -38.832
-6.5 | -0.219 | 0.00705 | -0.103 | -31.072
-6 | -0.157 | 0.00692 | -0.104 | -22.691
-5.5 | -0.095 | 0.00685 | -0.105 | -13.845
-5 | -0.032 | 0.00673 | -0.106 | -4.772
-4.5 | 0.031 | 0.00662 | -0.107 | 4.658
-4 | 0.094 | 0.0065 | -0.108 | 14.461
-3.5 | 0.157 | 0.00614 | -0.108 | 25.622
-3 | 0.221 | 0.00604 | -0.109 | 36.604
-2.5 | 0.285 | 0.00582 | -0.11 | 48.877
-2 | 0.348 | 0.00564 | -0.111 | 61.691
-1.5 | 0.411 | 0.00556 | -0.112 | 73.979
-1 | 0.475 | 0.00548 | -0.113 | 86.513
-0.5 | 0.538 | 0.00522 | -0.114 | 102.931
0 | 0.601 | 0.0053 | -0.114 | 113.446
0.5 | 0.664 | 0.00538 | -0.115 | 123.443
1 | 0.727 | 0.00549 | -0.116 | 132.417
1.5 | 0.79 | 0.00558 | -0.117 | 141.643
2 | 0.853 | 0.00643 | -0.118 | 132.673
2.5 | 0.912 | 0.00617 | -0.118 | 147.757
3 | 0.972 | 0.00703 | -0.118 | 138.326
3.5 | 1.033 | 0.00743 | -0.119 | 138.918
4 | 1.093 | 0.00791 | -0.12 | 138.098
4.5 | 1.153 | 0.00849 | -0.12 | 135.786
5 | 1.213 | 0.00902 | -0.121 | 134.401
5.5 | 1.26 | 0.00969 | -0.121 | 130.032
6 | 1.315 | 0.01048 | -0.122 | 125.474
6.5 | 1.37 | 0.0111 | -0.122 | 123.416
7 | 1.423 | 0.01162 | -0.123 | 122.525
7.5 | 1.474 | 0.013 | -0.123 | 113.36
8 | 1.524 | 0.01356 | -0.124 | 112.431
8.5 | 1.573 | 0.01416 | -0.124 | 111.136
9 | 1.62 | 0.01483 | -0.125 | 109.246
9.5 | 1.664 | 0.01547 | -0.125 | 107.603
10 | 1.705 | 0.0162 | -0.126 | 105.261
10.5 | 1.743 | 0.01692 | -0.126 | 103.001
11 | 1.777 | 0.01774 | -0.127 | 100.221
11.5 | 1.809 | 0.01854 | -0.127 | 97.595
12 | 1.837 | 0.01944 | -0.128 | 94.507
12.5 | 1.862 | 0.0203 | -0.128 | 91.715
13 | 1.883 | 0.02126 | -0.129 | 88.569
13.5 | 1.9 | 0.02239 | -0.129 | 84.839
14 | 1.913 | 0.02349 | -0.129 | 81.445
14.5 | 1.922 | 0.0247 | -0.13 | 77.821
15 | 1.923 | 0.02601 | -0.13 | 73.921
15.5 | 1.919 | 0.02726 | -0.13 | 70.402
16 | 1.911 | 0.02879 | -0.131 | 66.353
16.5 | 1.897 | 0.03036 | -0.131 | 62.477
17 | 1.879 | 0.03225 | -0.131 | 58.276
17.5 | 1.858 | 0.03405 | -0.131 | 54.565
18 | 1.833 | 0.03616 | -0.131 | 50.682
18.5 | 1.805 | 0.03818 | -0.131 | 47.26
19 | 1.773 | 0.04076 | -0.131 | 43.497
19.5 | 1.738 | 0.04359 | -0.131 | 39.866
20 | 1.698 | 0.04657 | -0.131 | 36.467

## 132. Re 16M Mach 0.10 (2)
BIGFOIL.COM POLAR EXPORT
NACA64-620 a=0.8
NACA64-620 a=0.8 |  |  |  | Cl Max: | 1.7985 | at alpha= | 20 | deg
XFOIL ncrit=9 |  |  |  | L/D Max: | 196.083 | at alpha= | 4 | deg
Re: | 16000000 |  |  | Cd Min: | 0.07343 | at alpha= | 20 | deg
Mach: | 0.1 |  |  | Cl=0 at alpha= | -4.7124 | deg
|  |  |  | @ Cl=0.1, Cd= | 0.0057259
|  |  |  | @ Cl=0.4, Cd= | 0.0047501
|  |  |  | @ Cl=0.6, Cd= | 0.0043239
alpha (deg) | Cl | Cd | Cm | Cl/Cd
-20 | -1.2154 | 0.0409 | -0.1182 | -29.7164
-19.5 | -1.2074 | 0.03701 | -0.1189 | -32.6236
-19 | -1.1952 | 0.03362 | -0.1193 | -35.5503
-18.5 | -1.1819 | 0.03048 | -0.1194 | -38.7762
-18 | -1.1721 | 0.02737 | -0.1189 | -42.8243
-17.5 | -1.1576 | 0.02484 | -0.118 | -46.6023
-17 | -1.138 | 0.02278 | -0.1169 | -49.9561
-16.5 | -1.1218 | 0.02062 | -0.1154 | -54.4035
-16 | -1.1031 | 0.01867 | -0.1137 | -59.0841
-15.5 | -1.0799 | 0.01705 | -0.112 | -63.3372
-15 | -1.0571 | 0.01549 | -0.11 | -68.244
-14.5 | -1.0339 | 0.01406 | -0.1077 | -73.5349
-14 | -1.0297 | 0.01264 | -0.1025 | -81.4636
-13.5 | -0.9905 | 0.01188 | -0.101 | -83.3754
-13 | -0.9464 | 0.0112 | -0.1001 | -84.5
-12.5 | -0.9088 | 0.00988 | -0.0985 | -91.9838
-12 | -0.8564 | 0.00936 | -0.0986 | -91.4957
-11.5 | -0.8023 | 0.00892 | -0.0989 | -89.9439
-11 | -0.7459 | 0.00858 | -0.0994 | -86.9347
-10.5 | -0.6894 | 0.00823 | -0.1 | -83.7667
-10 | -0.6314 | 0.00796 | -0.1008 | -79.3216
-9.5 | -0.5731 | 0.00771 | -0.1016 | -74.332
-9 | -0.5145 | 0.00744 | -0.1024 | -69.1532
-8.5 | -0.4553 | 0.00724 | -0.1034 | -62.8867
-8 | -0.3957 | 0.00705 | -0.1043 | -56.1277
-7.5 | -0.3361 | 0.00686 | -0.1053 | -48.9942
-7 | -0.2762 | 0.00668 | -0.1064 | -41.3473
-6.5 | -0.216 | 0.00654 | -0.1074 | -33.0275
-6 | -0.1557 | 0.00636 | -0.1085 | -24.4811
-5.5 | -0.0954 | 0.00625 | -0.1096 | -15.264
-5 | -0.0348 | 0.0061 | -0.1108 | -5.7049
-4.5 | 0.0257 | 0.00595 | -0.1119 | 4.3193
-4 | 0.0859 | 0.00577 | -0.1131 | 14.8873
-3.5 | 0.1467 | 0.00558 | -0.1143 | 26.2903
-2.5 | 0.2676 | 0.00525 | -0.1167 | 50.9714
-2 | 0.3286 | 0.00507 | -0.118 | 64.8126
-1.5 | 0.3891 | 0.00481 | -0.1193 | 80.894
-1 | 0.4492 | 0.00448 | -0.1207 | 100.2679
-0.5 | 0.5099 | 0.00429 | -0.122 | 118.8578
0 | 0.5709 | 0.00429 | -0.1232 | 133.0769
0.5 | 0.631 | 0.00436 | -0.1243 | 144.7248
1 | 0.6919 | 0.00439 | -0.1255 | 157.6082
1.5 | 0.7518 | 0.00446 | -0.1265 | 168.565
2 | 0.8119 | 0.00453 | -0.1276 | 179.2274
2.5 | 0.8712 | 0.00464 | -0.1285 | 187.7586
3 | 0.9298 | 0.00477 | -0.1293 | 194.9266
3.5 | 0.986 | 0.00503 | -0.1297 | 196.0239
4 | 1.0412 | 0.00531 | -0.1299 | 196.0829
4.5 | 1.0889 | 0.0059 | -0.1288 | 184.5593
5 | 1.1262 | 0.00683 | -0.1258 | 164.8902
5.5 | 1.1608 | 0.00768 | -0.1223 | 151.1458
6 | 1.1931 | 0.00822 | -0.1182 | 145.146
6.5 | 1.214 | 0.00889 | -0.112 | 136.5579
7 | 1.2412 | 0.00963 | -0.1073 | 128.8889
7.5 | 1.2715 | 0.01037 | -0.1034 | 122.6133
8 | 1.2982 | 0.0113 | -0.0992 | 114.885
8.5 | 1.3285 | 0.0122 | -0.0957 | 108.8934
9 | 1.3533 | 0.01337 | -0.0916 | 101.2191
9.5 | 1.3756 | 0.01474 | -0.0874 | 93.3243
10 | 1.4005 | 0.01612 | -0.0839 | 86.8797
10.5 | 1.4277 | 0.01747 | -0.0808 | 81.723
11 | 1.4558 | 0.01891 | -0.0781 | 76.9857
11.5 | 1.4834 | 0.02045 | -0.0756 | 72.5379
12 | 1.5083 | 0.02228 | -0.0729 | 67.6975
12.5 | 1.5361 | 0.02402 | -0.0708 | 63.9509
13 | 1.5594 | 0.02616 | -0.0685 | 59.6101
13.5 | 1.5842 | 0.02828 | -0.0665 | 56.0184
14 | 1.6086 | 0.03053 | -0.0647 | 52.6892
14.5 | 1.6292 | 0.03317 | -0.0628 | 49.1167
15 | 1.6488 | 0.03598 | -0.0611 | 45.8255
15.5 | 1.6689 | 0.03887 | -0.0597 | 42.9354
16 | 1.6878 | 0.04197 | -0.0584 | 40.2144
16.5 | 1.7051 | 0.04528 | -0.0573 | 37.6568
17 | 1.7207 | 0.04887 | -0.0562 | 35.2097
17.5 | 1.7359 | 0.0526 | -0.0554 | 33.0019
18 | 1.7545 | 0.056 | -0.0549 | 31.3304
18.5 | 1.7664 | 0.06025 | -0.0544 | 29.3178
19 | 1.7777 | 0.06467 | -0.0542 | 27.4888
19.5 | 1.7889 | 0.06917 | -0.0542 | 25.8624
20 | 1.7985 | 0.07343 | -0.0538 | 24.4927

## 133. Re 16M Mach 0.25 (1)
BIGFOIL.COM POLAR EXPORT
NACA64-620 a=0.8
NACA64-620 a=0.8 |  |  |  | Cl Max: | 1.866 | at alpha= | 13.5 | deg
JavaFoil+Calcfoil stall+Eppler ext transition |  |  |  | L/D Max: | 145.572 | at alpha= | 2 | deg
Re: | 16000000 |  |  | Cd Min: | 0.00531 | at alpha= | -0.5 | deg
Mach: | 0.25 |  |  | Cl=0 at alpha= | -4.7462 | deg
|  |  |  | @ Cl=0.1, Cd= | 0.0065943
|  |  |  | @ Cl=0.4, Cd= | 0.0056725
|  |  |  | @ Cl=0.6, Cd= | 0.0053895
alpha (deg) | Cl | Cd | Cm | Cl/Cd
-19.5 | -0.591 | 0.14736 | -0.05 | -4.013
-19 | -0.633 | 0.14132 | -0.05 | -4.478
-18.5 | -0.675 | 0.12699 | -0.054 | -5.312
-18 | -0.711 | 0.11709 | -0.056 | -6.071
-17.5 | -0.745 | 0.10534 | -0.059 | -7.071
-17 | -0.776 | 0.09255 | -0.063 | -8.389
-16.5 | -0.803 | 0.08098 | -0.066 | -9.92
-16 | -0.847 | 0.05536 | -0.074 | -15.303
-15.5 | -0.861 | 0.04855 | -0.076 | -17.739
-15 | -0.877 | 0.03778 | -0.08 | -23.224
-14.5 | -0.88 | 0.03226 | -0.082 | -27.285
-14 | -0.877 | 0.02765 | -0.084 | -31.703
-13.5 | -0.865 | 0.02429 | -0.085 | -35.604
-13 | -0.846 | 0.02148 | -0.087 | -39.385
-12.5 | -0.821 | 0.01948 | -0.088 | -42.115
-12 | -0.789 | 0.01787 | -0.09 | -44.156
-11.5 | -0.754 | 0.01609 | -0.091 | -46.858
-11 | -0.712 | 0.01484 | -0.092 | -47.956
-10.5 | -0.664 | 0.01365 | -0.094 | -48.684
-10 | -0.615 | 0.01268 | -0.095 | -48.489
-9.5 | -0.563 | 0.01191 | -0.096 | -47.244
-9 | -0.511 | 0.01082 | -0.098 | -47.189
-8.5 | -0.471 | 0.00809 | -0.102 | -58.164
-8 | -0.411 | 0.00787 | -0.103 | -52.167
-7.5 | -0.349 | 0.00761 | -0.104 | -45.935
-7 | -0.287 | 0.0074 | -0.105 | -38.85
-6.5 | -0.225 | 0.00718 | -0.106 | -31.3
-6 | -0.161 | 0.00701 | -0.107 | -22.988
-5.5 | -0.097 | 0.00695 | -0.108 | -13.997
-5 | -0.033 | 0.00681 | -0.109 | -4.843
-4.5 | 0.032 | 0.00669 | -0.11 | 4.734
-4 | 0.097 | 0.00661 | -0.111 | 14.606
-3.5 | 0.162 | 0.00627 | -0.111 | 25.758
-3 | 0.227 | 0.00616 | -0.112 | 36.919
-2.5 | 0.292 | 0.00591 | -0.113 | 49.452
-2 | 0.358 | 0.00575 | -0.114 | 62.196
-1.5 | 0.423 | 0.00563 | -0.115 | 75.033
-1 | 0.488 | 0.00557 | -0.116 | 87.554
-0.5 | 0.553 | 0.00531 | -0.117 | 104.107
0 | 0.618 | 0.00542 | -0.118 | 113.987
0.5 | 0.683 | 0.0055 | -0.118 | 124.119
1 | 0.747 | 0.00564 | -0.119 | 132.582
1.5 | 0.812 | 0.00569 | -0.12 | 142.756
2 | 0.872 | 0.00599 | -0.12 | 145.572
2.5 | 0.935 | 0.00685 | -0.121 | 136.413
3 | 0.997 | 0.00725 | -0.121 | 137.536
3.5 | 1.059 | 0.0077 | -0.122 | 137.588
4 | 1.121 | 0.00821 | -0.123 | 136.523
4.5 | 1.183 | 0.00885 | -0.123 | 133.678
5 | 1.244 | 0.00943 | -0.124 | 131.869
5.5 | 1.291 | 0.0102 | -0.124 | 126.607
6 | 1.348 | 0.01105 | -0.125 | 121.939
6.5 | 1.403 | 0.01171 | -0.125 | 119.819
7 | 1.457 | 0.01228 | -0.126 | 118.609
7.5 | 1.507 | 0.01379 | -0.126 | 109.322
8 | 1.558 | 0.01442 | -0.127 | 108.035
8.5 | 1.606 | 0.01512 | -0.127 | 106.188
9 | 1.651 | 0.01585 | -0.128 | 104.2
9.5 | 1.694 | 0.0166 | -0.128 | 102.02
10 | 1.731 | 0.01746 | -0.129 | 99.147
10.5 | 1.765 | 0.01831 | -0.129 | 96.394
11 | 1.795 | 0.0192 | -0.13 | 93.468
11.5 | 1.819 | 0.02023 | -0.13 | 89.951
12 | 1.839 | 0.02125 | -0.131 | 86.546
12.5 | 1.854 | 0.02236 | -0.131 | 82.922
13 | 1.863 | 0.02351 | -0.132 | 79.232
13.5 | 1.866 | 0.0249 | -0.132 | 74.941
14 | 1.862 | 0.02645 | -0.132 | 70.4
14.5 | 1.852 | 0.02795 | -0.133 | 66.259
15 | 1.829 | 0.02968 | -0.133 | 61.627
15.5 | 1.798 | 0.03167 | -0.133 | 56.764
16 | 1.759 | 0.03366 | -0.133 | 52.271
16.5 | 1.714 | 0.03576 | -0.133 | 47.938
17 | 1.662 | 0.03833 | -0.133 | 43.351
17.5 | 1.602 | 0.04146 | -0.133 | 38.639
18 | 1.537 | 0.04442 | -0.133 | 34.6
18.5 | 1.466 | 0.04795 | -0.133 | 30.57

## 134. Re 16M Mach 0.25 (2)
BIGFOIL.COM POLAR EXPORT
NACA64-620 a=0.8
NACA64-620 a=0.8 |  |  |  | Cl Max: | 1.7839 | at alpha= | 20 | deg
XFOIL ncrit=9 |  |  |  | L/D Max: | 204.152 | at alpha= | 3.5 | deg
Re: | 16000000 |  |  | Cd Min: | 0.08914 | at alpha= | 20 | deg
Mach: | 0.25 |  |  | Cl=0 at alpha= | -4.7034 | deg
|  |  |  | @ Cl=0.1, Cd= | 0.0058467
|  |  |  | @ Cl=0.4, Cd= | 0.0048981
|  |  |  | @ Cl=0.6, Cd= | 0.0043488
alpha (deg) | Cl | Cd | Cm | Cl/Cd
-20 | -1.1307 | 0.05752 | -0.1247 | -19.6575
-19.5 | -1.1374 | 0.05109 | -0.1274 | -22.2627
-19 | -1.137 | 0.04567 | -0.1293 | -24.896
-18.5 | -1.1314 | 0.041 | -0.1305 | -27.5951
-18 | -1.1278 | 0.0365 | -0.131 | -30.8986
-17.5 | -1.1171 | 0.03279 | -0.131 | -34.0683
-17 | -1.1017 | 0.02973 | -0.1304 | -37.0568
-16.5 | -1.0893 | 0.02669 | -0.1293 | -40.813
-16 | -1.0757 | 0.02396 | -0.1278 | -44.8957
-15.5 | -1.0561 | 0.02172 | -0.1261 | -48.6234
-15 | -1.0368 | 0.01956 | -0.124 | -53.0061
-14.5 | -1.0146 | 0.01765 | -0.1218 | -57.4844
-14 | -0.9905 | 0.0159 | -0.1195 | -62.2956
-13.5 | -0.9658 | 0.01432 | -0.1168 | -67.4441
-13 | -0.9627 | 0.01259 | -0.1114 | -76.4654
-12.5 | -0.9228 | 0.01173 | -0.1093 | -78.6701
-11.5 | -0.8358 | 0.0096 | -0.106 | -87.0625
-11 | -0.7793 | 0.00906 | -0.1058 | -86.0155
-10.5 | -0.7198 | 0.00869 | -0.1059 | -82.8308
-10 | -0.6601 | 0.00831 | -0.1061 | -79.4344
-9.5 | -0.599 | 0.00801 | -0.1066 | -74.7815
-9 | -0.5376 | 0.00774 | -0.1071 | -69.4574
-8.5 | -0.4758 | 0.00745 | -0.1078 | -63.8658
-8 | -0.4136 | 0.00725 | -0.1085 | -57.0483
-7.5 | -0.351 | 0.00704 | -0.1093 | -49.858
-7 | -0.2888 | 0.00684 | -0.1102 | -42.2222
-6.5 | -0.2258 | 0.00666 | -0.1112 | -33.9039
-6 | -0.1631 | 0.00651 | -0.1122 | -25.0538
-5.5 | -0.1002 | 0.00635 | -0.1132 | -15.7795
-5 | -0.0372 | 0.00619 | -0.1143 | -6.0097
-4.5 | 0.0255 | 0.00607 | -0.1154 | 4.201
-4 | 0.0884 | 0.00588 | -0.1166 | 15.034
-3 | 0.2137 | 0.00552 | -0.1189 | 38.7138
-2.5 | 0.2768 | 0.00533 | -0.1202 | 51.9325
-2 | 0.3397 | 0.00513 | -0.1215 | 66.2183
-1.5 | 0.4021 | 0.00489 | -0.1228 | 82.229
-1 | 0.4645 | 0.00451 | -0.1243 | 102.9933
-0.5 | 0.5278 | 0.00433 | -0.1256 | 121.8938
0 | 0.5909 | 0.00434 | -0.1269 | 136.1521
0.5 | 0.6532 | 0.0044 | -0.128 | 148.4545
1 | 0.7164 | 0.00443 | -0.1292 | 161.7156
1.5 | 0.7784 | 0.00452 | -0.1302 | 172.2124
2 | 0.8408 | 0.00459 | -0.1313 | 183.1808
2.5 | 0.9026 | 0.00469 | -0.1322 | 192.452
3 | 0.9637 | 0.00481 | -0.133 | 200.3534
3.5 | 1.0228 | 0.00501 | -0.1335 | 204.1517
4 | 1.0783 | 0.00536 | -0.1332 | 201.1754
4.5 | 1.129 | 0.00586 | -0.1321 | 192.6621
5 | 1.1622 | 0.00686 | -0.1279 | 169.4169
5.5 | 1.1838 | 0.0077 | -0.1213 | 153.7403
6 | 1.2026 | 0.0085 | -0.1143 | 141.4824
6.5 | 1.2263 | 0.0094 | -0.1086 | 130.4574
7 | 1.2544 | 0.0103 | -0.104 | 121.7864
7.5 | 1.2789 | 0.01141 | -0.099 | 112.0859
8 | 1.3085 | 0.01246 | -0.0951 | 105.0161
8.5 | 1.3341 | 0.01375 | -0.0907 | 97.0255
9 | 1.3563 | 0.0153 | -0.0862 | 88.6471
9.5 | 1.3774 | 0.01703 | -0.0819 | 80.8808
10 | 1.4002 | 0.01887 | -0.0781 | 74.2024
10.5 | 1.4268 | 0.02067 | -0.075 | 69.0276
11 | 1.4537 | 0.0226 | -0.0722 | 64.323
11.5 | 1.4804 | 0.02464 | -0.0696 | 60.0812
12 | 1.5056 | 0.02691 | -0.0671 | 55.9495
12.5 | 1.5315 | 0.02925 | -0.0649 | 52.359
13 | 1.5529 | 0.03201 | -0.0626 | 48.513
13.5 | 1.5774 | 0.03467 | -0.0607 | 45.4975
14 | 1.5994 | 0.03762 | -0.0588 | 42.5146
14.5 | 1.6176 | 0.041 | -0.057 | 39.4537
15 | 1.6382 | 0.04432 | -0.0556 | 36.963
15.5 | 1.6575 | 0.04784 | -0.0543 | 34.6467
16 | 1.6731 | 0.05182 | -0.053 | 32.2868
16.5 | 1.6896 | 0.05584 | -0.0521 | 30.2579
17 | 1.7065 | 0.05992 | -0.0514 | 28.4796
17.5 | 1.725 | 0.06392 | -0.0508 | 26.9869
18 | 1.7375 | 0.06864 | -0.0505 | 25.3132
18.5 | 1.7474 | 0.07382 | -0.0504 | 23.6711
19 | 1.7597 | 0.07885 | -0.0506 | 22.3171
19.5 | 1.7711 | 0.08405 | -0.0509 | 21.072
20 | 1.7839 | 0.08914 | -0.0514 | 20.0123

## 135. Re 16M Mach 0.50 (1)
BIGFOIL.COM POLAR EXPORT
NACA64-620 a=0.8
NACA64-620 a=0.8 |  |  |  | Cl Max: | 1.732 | at alpha= | 9 | deg
JavaFoil+Calcfoil stall+Eppler ext transition |  |  |  | L/D Max: | 150.782 | at alpha= | 2 | deg
Re: | 16000000 |  |  | Cd Min: | 0.00546 | at alpha= | -0.5 | deg
Mach: | 0.5 |  |  | Cl=0 at alpha= | -4.7431 | deg
|  |  |  | @ Cl=0.1, Cd= | 0.0071286
|  |  |  | @ Cl=0.4, Cd= | 0.0062
|  |  |  | @ Cl=0.6, Cd= | 0.0056079
alpha (deg) | Cl | Cd | Cm | Cl/Cd
-20 | -0.885 | 0.18286 | -0.055 | -4.837
-19.5 | -0.858 | 0.17077 | -0.056 | -5.025
-19 | -0.828 | 0.16611 | -0.056 | -4.984
-18.5 | -0.799 | 0.16247 | -0.056 | -4.916
-18 | -0.769 | 0.15674 | -0.056 | -4.908
-17.5 | -0.742 | 0.14249 | -0.057 | -5.204
-17 | -0.714 | 0.12772 | -0.059 | -5.593
-16.5 | -0.685 | 0.12111 | -0.058 | -5.654
-16 | -0.653 | 0.119 | -0.056 | -5.49
-15.5 | -0.625 | 0.11058 | -0.057 | -5.653
-15 | -0.598 | 0.10523 | -0.06 | -5.684
-14.5 | -0.57 | 0.09646 | -0.062 | -5.91
-14 | -0.544 | 0.087 | -0.065 | -6.254
-13.5 | -0.55 | 0.04967 | -0.086 | -11.075
-13 | -0.538 | 0.03257 | -0.093 | -16.525
-12.5 | -0.449 | 0.08771 | -0.055 | -5.122
-12 | -0.42 | 0.09598 | -0.053 | -4.372
-11.5 | -0.391 | 0.08449 | -0.054 | -4.628
-11 | -0.363 | 0.07195 | -0.059 | -5.052
-10.5 | -0.527 | 0.05765 | -0.075 | -9.141
-10 | -0.586 | 0.02101 | -0.102 | -27.894
-9.5 | -0.564 | 0.01745 | -0.104 | -32.314
-9 | -0.526 | 0.01522 | -0.106 | -34.519
-8.5 | -0.477 | 0.01384 | -0.108 | -34.491
-8 | -0.424 | 0.01168 | -0.11 | -36.325
-7.5 | -0.365 | 0.01094 | -0.111 | -33.38
-7 | -0.303 | 0.01028 | -0.112 | -29.495
-6.5 | -0.243 | 0.0088 | -0.116 | -27.586
-6 | -0.179 | 0.00782 | -0.12 | -22.849
-5.5 | -0.108 | 0.00761 | -0.121 | -14.214
-5 | -0.037 | 0.00745 | -0.122 | -4.926
-4.5 | 0.035 | 0.00728 | -0.123 | 4.85
-4 | 0.108 | 0.00711 | -0.124 | 15.15
-3.5 | 0.18 | 0.00701 | -0.125 | 25.738
-3 | 0.254 | 0.00662 | -0.126 | 38.405
-2.5 | 0.327 | 0.00642 | -0.127 | 50.888
-2 | 0.4 | 0.0062 | -0.128 | 64.424
-1.5 | 0.472 | 0.00609 | -0.129 | 77.571
-1 | 0.545 | 0.00606 | -0.13 | 90.005
-0.5 | 0.618 | 0.00546 | -0.13 | 113.239
0 | 0.686 | 0.00591 | -0.131 | 115.998
0.5 | 0.757 | 0.00605 | -0.131 | 125.189
1 | 0.828 | 0.00616 | -0.132 | 134.373
1.5 | 0.899 | 0.0063 | -0.133 | 142.617
2 | 0.97 | 0.00643 | -0.134 | 150.782
2.5 | 1.037 | 0.00782 | -0.134 | 132.614
3 | 1.107 | 0.00841 | -0.135 | 131.504
3.5 | 1.175 | 0.00904 | -0.135 | 129.992
4 | 1.244 | 0.00983 | -0.136 | 126.567
4.5 | 1.312 | 0.01077 | -0.137 | 121.776
5 | 1.38 | 0.01171 | -0.137 | 117.828
5.5 | 1.424 | 0.01291 | -0.138 | 110.29
6 | 1.484 | 0.01414 | -0.138 | 104.958
6.5 | 1.54 | 0.01508 | -0.139 | 102.15
7 | 1.591 | 0.01726 | -0.139 | 92.152
7.5 | 1.638 | 0.01833 | -0.14 | 89.358
8 | 1.679 | 0.01949 | -0.14 | 86.172
8.5 | 1.712 | 0.02081 | -0.141 | 82.239
9 | 1.732 | 0.02227 | -0.142 | 77.794
9.5 | 1.732 | 0.02391 | -0.142 | 72.446
10 | 1.693 | 0.02573 | -0.142 | 65.776
10.5 | 1.574 | 0.02816 | -0.143 | 55.876
11 | 1.057 | 0.03347 | -0.142 | 31.581
11.5 | 1.087 | 0.03495 | -0.143 | 31.11
12 | 1.119 | 0.03499 | -0.143 | 31.979
12.5 | 1.145 | 0.03947 | -0.143 | 29.016
13 | 1.172 | 0.04374 | -0.143 | 26.788
13.5 | 1.203 | 0.0442 | -0.143 | 27.208
14 | 1.228 | 0.04879 | -0.143 | 25.166

## 136. Re 16M Mach 0.50 (2)
BIGFOIL.COM POLAR EXPORT
NACA64-620 a=0.8
NACA64-620 a=0.8 |  |  |  | Cl Max: | 1.6517 | at alpha= | 16.5 | deg
XFOIL ncrit=9 |  |  |  | L/D Max: | 221.395 | at alpha= | 4 | deg
Re: | 16000000 |  |  | Cd Min: | 0.1796 | at alpha= | 20 | deg
Mach: | 0.5 |  |  | Cl=0 at alpha= | -4.6603 | deg
|  |  |  | @ Cl=0.1, Cd= | 0.0063909
|  |  |  | @ Cl=0.4, Cd= | 0.0054201
|  |  |  | @ Cl=0.6, Cd= | 0.0046547
alpha (deg) | Cl | Cd | Cm | Cl/Cd
-16 | -0.6181 | 0.08277 | -0.138 | -7.4677
-15.5 | -0.6281 | 0.07376 | -0.1441 | -8.5155
-15 | -0.6505 | 0.06399 | -0.1507 | -10.1657
-14.5 | -0.668 | 0.05548 | -0.1557 | -12.0404
-14 | -0.6907 | 0.04731 | -0.1597 | -14.5995
-13.5 | -0.716 | 0.03991 | -0.162 | -17.9404
-13 | -0.7395 | 0.03345 | -0.1625 | -22.1076
-12.5 | -0.7681 | 0.02748 | -0.1612 | -27.9512
-12 | -0.7848 | 0.02287 | -0.158 | -34.3157
-11.5 | -0.8084 | 0.01848 | -0.153 | -43.7446
-11 | -0.8088 | 0.01527 | -0.1472 | -52.9666
-10.5 | -0.8051 | 0.0126 | -0.1405 | -63.8968
-10 | -0.7757 | 0.01072 | -0.1363 | -72.3601
-9.5 | -0.7111 | 0.00995 | -0.1337 | -71.4673
-9 | -0.6418 | 0.00931 | -0.1317 | -68.9366
-8.5 | -0.5694 | 0.00882 | -0.1303 | -64.5578
-8 | -0.4958 | 0.00838 | -0.1293 | -59.1647
-7.5 | -0.4219 | 0.00799 | -0.1288 | -52.8035
-7 | -0.3471 | 0.00768 | -0.1286 | -45.1953
-6.5 | -0.2727 | 0.0074 | -0.1286 | -36.8514
-6 | -0.1984 | 0.00714 | -0.1289 | -27.7871
-5.5 | -0.1242 | 0.00695 | -0.1294 | -17.8705
-5 | -0.05 | 0.00673 | -0.1301 | -7.4294
-4.5 | 0.0236 | 0.00658 | -0.1309 | 3.5866
-4 | 0.0971 | 0.0064 | -0.1319 | 15.1719
-3.5 | 0.1703 | 0.00617 | -0.133 | 27.6013
-3 | 0.2425 | 0.00592 | -0.1341 | 40.9628
-2.5 | 0.315 | 0.00573 | -0.1354 | 54.9738
-2 | 0.388 | 0.00547 | -0.1368 | 70.9324
-1.5 | 0.4601 | 0.00517 | -0.1382 | 88.9942
-1 | 0.5313 | 0.00474 | -0.1397 | 112.0886
-0.5 | 0.6038 | 0.00465 | -0.141 | 129.8495
0 | 0.6774 | 0.00465 | -0.1424 | 145.6774
0.5 | 0.7505 | 0.00467 | -0.1436 | 160.7066
1 | 0.8229 | 0.00475 | -0.1447 | 173.2421
1.5 | 0.8939 | 0.00486 | -0.1455 | 183.93
2 | 0.966 | 0.00493 | -0.1463 | 195.9432
2.5 | 1.0379 | 0.00502 | -0.147 | 206.753
3 | 1.106 | 0.0052 | -0.1469 | 212.6923
3.5 | 1.1758 | 0.00533 | -0.1469 | 220.6004
4 | 1.2376 | 0.00559 | -0.1454 | 221.3953
4.5 | 1.2829 | 0.00588 | -0.1407 | 218.1803
5 | 1.3196 | 0.00646 | -0.1345 | 204.2724
5.5 | 1.306 | 0.00834 | -0.121 | 156.5947
6 | 1.3109 | 0.01019 | -0.1113 | 128.6457
6.5 | 1.3214 | 0.01218 | -0.103 | 108.4893
7 | 1.3256 | 0.01471 | -0.0947 | 90.1156
7.5 | 1.3305 | 0.01766 | -0.0873 | 75.3398
8 | 1.3427 | 0.0207 | -0.0815 | 64.8647
8.5 | 1.3532 | 0.02415 | -0.0761 | 56.0331
9 | 1.3673 | 0.02768 | -0.0716 | 49.3967
9.5 | 1.3726 | 0.03198 | -0.067 | 42.9206
10 | 1.3759 | 0.03674 | -0.0629 | 37.4496
10.5 | 1.395 | 0.04068 | -0.06 | 34.292
11 | 1.418 | 0.04455 | -0.0575 | 31.8294
11.5 | 1.4433 | 0.04843 | -0.0554 | 29.8018
12 | 1.4667 | 0.0526 | -0.0533 | 27.884
12.5 | 1.4911 | 0.05688 | -0.0515 | 26.2148
13 | 1.5134 | 0.06149 | -0.0499 | 24.6121
13.5 | 1.5383 | 0.06608 | -0.0485 | 23.2794
14 | 1.5637 | 0.07072 | -0.0472 | 22.1111
14.5 | 1.5855 | 0.07593 | -0.0462 | 20.8811
15 | 1.6062 | 0.08141 | -0.0454 | 19.7298
15.5 | 1.6252 | 0.08725 | -0.0449 | 18.6269
16 | 1.6419 | 0.09353 | -0.0447 | 17.5548
16.5 | 1.6517 | 0.10066 | -0.0449 | 16.4087
17 | 1.6493 | 0.10935 | -0.0463 | 15.0828
17.5 | 1.6369 | 0.11931 | -0.0488 | 13.7197
18 | 1.6144 | 0.13072 | -0.053 | 12.3501
18.5 | 1.5915 | 0.14241 | -0.0582 | 11.1755
19 | 1.5666 | 0.15466 | -0.0646 | 10.1293
19.5 | 1.5427 | 0.16711 | -0.0719 | 9.2316
20 | 1.5201 | 0.1796 | -0.08 | 8.4638

## 137. Re 18M Mach 0.00 (1)
BIGFOIL.COM POLAR EXPORT
NACA64-620 a=0.8
NACA64-620 a=0.8 |  |  |  | Cl Max: | 1.934 | at alpha= | 15 | deg
JavaFoil+Calcfoil stall+Eppler ext transition |  |  |  | L/D Max: | 146.099 | at alpha= | 2.5 | deg
Re: | 18000000 |  |  | Cd Min: | 0.00521 | at alpha= | 0 | deg
Mach: | 0 |  |  | Cl=0 at alpha= | -4.746 | deg
|  |  |  | @ Cl=0.1, Cd= | 0.0063429
|  |  |  | @ Cl=0.4, Cd= | 0.0055671
|  |  |  | @ Cl=0.6, Cd= | 0.0052141
alpha (deg) | Cl | Cd | Cm | Cl/Cd
-20 | -0.924 | 0.10438 | -0.06 | -8.847
-19.5 | -0.955 | 0.07985 | -0.065 | -11.958
-19 | -0.974 | 0.06668 | -0.068 | -14.609
-18.5 | -0.986 | 0.05826 | -0.07 | -16.921
-18 | -0.992 | 0.05258 | -0.071 | -18.862
-17.5 | -0.995 | 0.04737 | -0.072 | -21.006
-17 | -0.997 | 0.04143 | -0.074 | -24.067
-16.5 | -0.995 | 0.03659 | -0.076 | -27.196
-16 | -0.988 | 0.03284 | -0.077 | -30.086
-15.5 | -0.979 | 0.02858 | -0.079 | -34.265
-15 | -0.964 | 0.02593 | -0.08 | -37.163
-14.5 | -0.945 | 0.02318 | -0.082 | -40.783
-14 | -0.923 | 0.02118 | -0.083 | -43.575
-13.5 | -0.896 | 0.01884 | -0.084 | -47.549
-13 | -0.865 | 0.01771 | -0.085 | -48.849
-12.5 | -0.83 | 0.01632 | -0.087 | -50.878
-12 | -0.792 | 0.01519 | -0.088 | -52.127
-11.5 | -0.751 | 0.014 | -0.089 | -53.648
-11 | -0.706 | 0.0129 | -0.09 | -54.719
-10.5 | -0.656 | 0.01209 | -0.091 | -54.304
-10 | -0.609 | 0.01084 | -0.093 | -56.184
-9.5 | -0.566 | 0.00935 | -0.096 | -60.483
-9 | -0.517 | 0.00835 | -0.098 | -61.869
-8.5 | -0.458 | 0.00767 | -0.099 | -59.756
-8 | -0.399 | 0.00742 | -0.1 | -53.843
-7.5 | -0.34 | 0.00726 | -0.101 | -46.797
-7 | -0.279 | 0.00709 | -0.102 | -39.35
-6.5 | -0.218 | 0.00692 | -0.103 | -31.5
-6 | -0.156 | 0.00677 | -0.104 | -23.105
-5.5 | -0.094 | 0.00667 | -0.104 | -14.146
-5 | -0.032 | 0.00658 | -0.105 | -4.853
-4.5 | 0.031 | 0.00648 | -0.106 | 4.735
-4 | 0.094 | 0.00637 | -0.107 | 14.694
-3.5 | 0.156 | 0.00609 | -0.108 | 25.688
-3 | 0.22 | 0.00601 | -0.109 | 36.648
-2.5 | 0.283 | 0.00583 | -0.11 | 48.583
-2 | 0.346 | 0.00567 | -0.111 | 61.085
-1.5 | 0.409 | 0.00555 | -0.111 | 73.74
-1 | 0.472 | 0.00548 | -0.112 | 86.106
-0.5 | 0.535 | 0.00543 | -0.113 | 98.519
0 | 0.598 | 0.00521 | -0.114 | 114.743
0.5 | 0.661 | 0.00534 | -0.115 | 123.706
1 | 0.724 | 0.00541 | -0.115 | 133.742
1.5 | 0.786 | 0.00618 | -0.116 | 127.145
2 | 0.849 | 0.00657 | -0.117 | 129.141
2.5 | 0.908 | 0.00621 | -0.117 | 146.099
3 | 0.968 | 0.0071 | -0.118 | 136.383
3.5 | 1.028 | 0.00751 | -0.118 | 136.906
4 | 1.088 | 0.00801 | -0.119 | 135.859
4.5 | 1.148 | 0.00849 | -0.12 | 135.176
5 | 1.207 | 0.00903 | -0.12 | 133.718
5.5 | 1.254 | 0.00968 | -0.121 | 129.584
6 | 1.31 | 0.01033 | -0.121 | 126.817
6.5 | 1.365 | 0.01085 | -0.122 | 125.789
7 | 1.418 | 0.01133 | -0.122 | 125.113
7.5 | 1.469 | 0.01262 | -0.123 | 116.376
8 | 1.519 | 0.01317 | -0.123 | 115.345
8.5 | 1.568 | 0.01372 | -0.124 | 114.25
9 | 1.615 | 0.01437 | -0.124 | 112.397
9.5 | 1.66 | 0.01499 | -0.125 | 110.687
10 | 1.701 | 0.01566 | -0.125 | 108.598
10.5 | 1.739 | 0.01637 | -0.126 | 106.244
11 | 1.775 | 0.01716 | -0.126 | 103.43
11.5 | 1.807 | 0.01792 | -0.127 | 100.836
12 | 1.836 | 0.01873 | -0.127 | 98.025
12.5 | 1.862 | 0.0196 | -0.128 | 95.003
13 | 1.885 | 0.02055 | -0.128 | 91.723
13.5 | 1.904 | 0.02158 | -0.128 | 88.222
14 | 1.919 | 0.02261 | -0.129 | 84.857
14.5 | 1.93 | 0.02377 | -0.129 | 81.21
15 | 1.934 | 0.02485 | -0.13 | 77.836
15.5 | 1.934 | 0.0262 | -0.13 | 73.827
16 | 1.93 | 0.02747 | -0.13 | 70.233
16.5 | 1.92 | 0.02907 | -0.13 | 66.063
17 | 1.907 | 0.03069 | -0.131 | 62.118
17.5 | 1.889 | 0.0324 | -0.131 | 58.318
18 | 1.869 | 0.03417 | -0.131 | 54.701
18.5 | 1.846 | 0.03612 | -0.131 | 51.111
19 | 1.819 | 0.03842 | -0.131 | 47.348
19.5 | 1.789 | 0.04098 | -0.131 | 43.657
20 | 1.755 | 0.0438 | -0.131 | 40.053

## 138. Re 18M Mach 0.00 (2)
BIGFOIL.COM POLAR EXPORT
NACA64-620 a=0.8
NACA64-620 a=0.8 |  |  |  | Cl Max: | 1.8157 | at alpha= | 20 | deg
XFOIL ncrit=9 |  |  |  | L/D Max: | 194.034 | at alpha= | 3 | deg
Re: | 18000000 |  |  | Cd Min: | 0.06948 | at alpha= | 20 | deg
Mach: | 0 |  |  | Cl=0 at alpha= | -4.7133 | deg
|  |  |  | @ Cl=0.1, Cd= | 0.0056346
|  |  |  | @ Cl=0.4, Cd= | 0.0047524
|  |  |  | @ Cl=0.6, Cd= | 0.0042854
alpha (deg) | Cl | Cd | Cm | Cl/Cd
-20 | -1.2386 | 0.03744 | -0.1164 | -33.0823
-19.5 | -1.2286 | 0.03393 | -0.1168 | -36.2098
-19 | -1.2147 | 0.03085 | -0.117 | -39.3744
-18.5 | -1.2011 | 0.02802 | -0.1168 | -42.8658
-18 | -1.191 | 0.02516 | -0.116 | -47.337
-17.5 | -1.1749 | 0.02294 | -0.1149 | -51.2162
-17 | -1.1542 | 0.02108 | -0.1137 | -54.7533
-16.5 | -1.138 | 0.01903 | -0.112 | -59.8003
-16 | -1.1179 | 0.01728 | -0.1103 | -64.6933
-15.5 | -1.095 | 0.01574 | -0.1085 | -69.568
-15 | -1.0721 | 0.0143 | -0.1064 | -74.972
-14.5 | -1.0719 | 0.01277 | -0.1009 | -83.9389
-14 | -1.0338 | 0.01207 | -0.0994 | -85.6504
-13.5 | -0.9906 | 0.01143 | -0.0985 | -86.6667
-13 | -0.9441 | 0.0108 | -0.098 | -87.4167
-12.5 | -0.9036 | 0.00963 | -0.0969 | -93.8318
-12 | -0.8515 | 0.0091 | -0.0972 | -93.5714
-11.5 | -0.7975 | 0.00866 | -0.0976 | -92.0901
-11 | -0.7413 | 0.00837 | -0.0982 | -88.5663
-10.5 | -0.6849 | 0.00801 | -0.0989 | -85.5056
-10 | -0.6275 | 0.00777 | -0.0997 | -80.7593
-9.5 | -0.5693 | 0.00753 | -0.1007 | -75.6042
-9 | -0.5112 | 0.00728 | -0.1015 | -70.2198
-8.5 | -0.4523 | 0.00707 | -0.1025 | -63.9745
-8 | -0.3933 | 0.00691 | -0.1035 | -56.9175
-7.5 | -0.3338 | 0.00671 | -0.1046 | -49.7466
-7 | -0.2745 | 0.00655 | -0.1057 | -41.9084
-6.5 | -0.2145 | 0.0064 | -0.1068 | -33.5156
-6 | -0.1548 | 0.00625 | -0.1079 | -24.768
-5.5 | -0.0946 | 0.00613 | -0.109 | -15.4323
-5 | -0.0344 | 0.00597 | -0.1102 | -5.7621
-4.5 | 0.0256 | 0.00586 | -0.1113 | 4.3686
-4 | 0.0858 | 0.00567 | -0.1125 | 15.1323
-3 | 0.2061 | 0.00537 | -0.1149 | 38.3799
-2.5 | 0.2666 | 0.00519 | -0.1162 | 51.368
-2 | 0.3271 | 0.00502 | -0.1175 | 65.1594
-1.5 | 0.3872 | 0.00481 | -0.1187 | 80.499
-1 | 0.4472 | 0.00454 | -0.1201 | 98.5022
-0.5 | 0.5075 | 0.00422 | -0.1214 | 120.2607
0 | 0.5675 | 0.00428 | -0.1226 | 132.5935
0.5 | 0.6279 | 0.00429 | -0.1238 | 146.3636
1 | 0.6879 | 0.00433 | -0.1249 | 158.8684
1.5 | 0.7476 | 0.00441 | -0.1259 | 169.5238
2 | 0.8074 | 0.00446 | -0.127 | 181.0314
2.5 | 0.8662 | 0.00459 | -0.1279 | 188.7146
3 | 0.9236 | 0.00476 | -0.1286 | 194.0336
3.5 | 0.9779 | 0.00509 | -0.1288 | 192.1218
4 | 1.0303 | 0.0055 | -0.1286 | 187.3273
4.5 | 1.0782 | 0.00607 | -0.1276 | 177.6277
5 | 1.1158 | 0.00698 | -0.1247 | 159.8567
6 | 1.1921 | 0.00825 | -0.1191 | 144.497
6.5 | 1.2131 | 0.00879 | -0.1129 | 138.0091
7 | 1.2416 | 0.00944 | -0.1084 | 131.5254
7.5 | 1.2724 | 0.01013 | -0.1047 | 125.6071
8 | 1.3019 | 0.01093 | -0.1009 | 119.1125
8.5 | 1.3305 | 0.01183 | -0.0971 | 112.4683
9 | 1.3566 | 0.0129 | -0.0932 | 105.1628
9.5 | 1.3803 | 0.01414 | -0.0892 | 97.6167
10 | 1.4084 | 0.0153 | -0.086 | 92.0523
10.5 | 1.4369 | 0.0165 | -0.0831 | 87.0848
11 | 1.4645 | 0.01784 | -0.0803 | 82.0908
11.5 | 1.4924 | 0.01926 | -0.0777 | 77.487
12 | 1.5185 | 0.02089 | -0.0751 | 72.6903
12.5 | 1.546 | 0.02254 | -0.0729 | 68.5892
13 | 1.569 | 0.02456 | -0.0705 | 63.8844
13.5 | 1.5947 | 0.02651 | -0.0685 | 60.1547
14 | 1.6199 | 0.02858 | -0.0667 | 56.6795
14.5 | 1.6401 | 0.03109 | -0.0647 | 52.7533
15 | 1.6618 | 0.0336 | -0.063 | 49.4583
15.5 | 1.683 | 0.03625 | -0.0616 | 46.4276
16 | 1.7015 | 0.03921 | -0.0601 | 43.3945
16.5 | 1.7189 | 0.04239 | -0.0589 | 40.5497
17 | 1.7342 | 0.04582 | -0.0577 | 37.8481
17.5 | 1.7506 | 0.04928 | -0.0569 | 35.5235
18 | 1.7661 | 0.05288 | -0.0562 | 33.3983
18.5 | 1.7813 | 0.05656 | -0.0556 | 31.494
19 | 1.7928 | 0.06079 | -0.0552 | 29.4917
19.5 | 1.805 | 0.06503 | -0.0551 | 27.7564
20 | 1.8157 | 0.06948 | -0.0551 | 26.1327

## 139. Re 18M Mach 0.10 (1)
BIGFOIL.COM POLAR EXPORT
NACA64-620 a=0.8
NACA64-620 a=0.8 |  |  |  | Cl Max: | 1.924 | at alpha= | 15 | deg
JavaFoil+Calcfoil stall+Eppler ext transition |  |  |  | L/D Max: | 145.483 | at alpha= | 2.5 | deg
Re: | 18000000 |  |  | Cd Min: | 0.00526 | at alpha= | 0 | deg
Mach: | 0.1 |  |  | Cl=0 at alpha= | -4.746 | deg
|  |  |  | @ Cl=0.1, Cd= | 0.0063705
|  |  |  | @ Cl=0.4, Cd= | 0.0056322
|  |  |  | @ Cl=0.6, Cd= | 0.005263
alpha (deg) | Cl | Cd | Cm | Cl/Cd
-20 | -0.872 | 0.12296 | -0.056 | -7.095
-19.5 | -0.904 | 0.09677 | -0.062 | -9.343
-19 | -0.93 | 0.07855 | -0.066 | -11.845
-18.5 | -0.953 | 0.06419 | -0.069 | -14.84
-18 | -0.965 | 0.05564 | -0.071 | -17.35
-17.5 | -0.97 | 0.05129 | -0.072 | -18.914
-17 | -0.976 | 0.0446 | -0.074 | -21.875
-16.5 | -0.978 | 0.03885 | -0.076 | -25.162
-16 | -0.975 | 0.0342 | -0.077 | -28.495
-15.5 | -0.968 | 0.03005 | -0.079 | -32.196
-15 | -0.955 | 0.02701 | -0.08 | -35.363
-14.5 | -0.939 | 0.024 | -0.082 | -39.121
-14 | -0.918 | 0.02183 | -0.083 | -42.067
-13.5 | -0.893 | 0.01942 | -0.084 | -45.995
-13 | -0.863 | 0.01813 | -0.086 | -47.628
-12.5 | -0.83 | 0.01666 | -0.087 | -49.801
-12 | -0.792 | 0.0155 | -0.088 | -51.117
-11.5 | -0.752 | 0.01428 | -0.089 | -52.65
-11 | -0.707 | 0.01309 | -0.091 | -54.004
-10.5 | -0.658 | 0.01224 | -0.092 | -53.766
-10 | -0.608 | 0.01139 | -0.093 | -53.399
-9.5 | -0.565 | 0.00947 | -0.096 | -59.691
-9 | -0.519 | 0.00846 | -0.099 | -61.288
-8.5 | -0.46 | 0.0077 | -0.1 | -59.792
-8 | -0.401 | 0.00748 | -0.101 | -53.609
-7.5 | -0.341 | 0.00728 | -0.101 | -46.866
-7 | -0.28 | 0.00715 | -0.102 | -39.242
-6.5 | -0.219 | 0.00697 | -0.103 | -31.445
-6 | -0.157 | 0.00683 | -0.104 | -23.011
-5.5 | -0.095 | 0.00673 | -0.105 | -14.078
-5 | -0.032 | 0.00661 | -0.106 | -4.858
-4.5 | 0.031 | 0.00651 | -0.107 | 4.737
-4 | 0.094 | 0.0064 | -0.108 | 14.685
-3.5 | 0.157 | 0.00609 | -0.108 | 25.832
-3 | 0.221 | 0.00599 | -0.109 | 36.918
-2.5 | 0.285 | 0.00585 | -0.11 | 48.634
-2 | 0.348 | 0.00569 | -0.111 | 61.165
-1.5 | 0.411 | 0.00562 | -0.112 | 73.217
-1 | 0.475 | 0.00547 | -0.113 | 86.719
-0.5 | 0.538 | 0.00545 | -0.114 | 98.631
0 | 0.601 | 0.00526 | -0.114 | 114.322
0.5 | 0.664 | 0.00534 | -0.115 | 124.271
1 | 0.727 | 0.00541 | -0.116 | 134.359
1.5 | 0.79 | 0.00618 | -0.117 | 127.821
2 | 0.853 | 0.00657 | -0.118 | 129.832
2.5 | 0.912 | 0.00627 | -0.118 | 145.483
3 | 0.972 | 0.00716 | -0.118 | 135.874
3.5 | 1.033 | 0.00754 | -0.119 | 136.924
4 | 1.093 | 0.00804 | -0.12 | 135.902
4.5 | 1.153 | 0.00854 | -0.12 | 134.996
5 | 1.213 | 0.0091 | -0.121 | 133.358
5.5 | 1.26 | 0.00977 | -0.121 | 129.006
6 | 1.316 | 0.01042 | -0.122 | 126.315
6.5 | 1.371 | 0.01096 | -0.122 | 125.07
7 | 1.424 | 0.01146 | -0.123 | 124.305
7.5 | 1.475 | 0.01275 | -0.123 | 115.657
8 | 1.525 | 0.01332 | -0.124 | 114.556
8.5 | 1.574 | 0.0139 | -0.124 | 113.287
9 | 1.621 | 0.01454 | -0.125 | 111.505
9.5 | 1.665 | 0.01517 | -0.125 | 109.756
10 | 1.706 | 0.01586 | -0.126 | 107.589
10.5 | 1.744 | 0.01659 | -0.126 | 105.096
11 | 1.779 | 0.0174 | -0.127 | 102.234
11.5 | 1.81 | 0.01819 | -0.127 | 99.529
12 | 1.838 | 0.01902 | -0.128 | 96.652
12.5 | 1.863 | 0.0199 | -0.128 | 93.592
13 | 1.884 | 0.0209 | -0.129 | 90.167
13.5 | 1.901 | 0.02195 | -0.129 | 86.588
14 | 1.914 | 0.02304 | -0.129 | 83.07
14.5 | 1.923 | 0.02411 | -0.13 | 79.78
15 | 1.924 | 0.02555 | -0.13 | 75.31
15.5 | 1.92 | 0.02677 | -0.13 | 71.748
16 | 1.912 | 0.02805 | -0.131 | 68.178
16.5 | 1.899 | 0.02983 | -0.131 | 63.657
17 | 1.881 | 0.03141 | -0.131 | 59.89
17.5 | 1.86 | 0.03334 | -0.131 | 55.782
18 | 1.835 | 0.03524 | -0.131 | 52.068
18.5 | 1.807 | 0.03728 | -0.131 | 48.472
19 | 1.774 | 0.04007 | -0.131 | 44.278
19.5 | 1.739 | 0.04286 | -0.131 | 40.58
20 | 1.7 | 0.04547 | -0.131 | 37.381

## 140. Re 18M Mach 0.10 (2)
BIGFOIL.COM POLAR EXPORT
NACA64-620 a=0.8
NACA64-620 a=0.8 |  |  |  | Cl Max: | 1.8155 | at alpha= | 20 | deg
XFOIL ncrit=9 |  |  |  | L/D Max: | 194.906 | at alpha= | 3 | deg
Re: | 18000000 |  |  | Cd Min: | 0.07191 | at alpha= | 20 | deg
Mach: | 0.1 |  |  | Cl=0 at alpha= | -4.7119 | deg
|  |  |  | @ Cl=0.1, Cd= | 0.005657
|  |  |  | @ Cl=0.4, Cd= | 0.0047714
|  |  |  | @ Cl=0.6, Cd= | 0.0042848
alpha (deg) | Cl | Cd | Cm | Cl/Cd
-20 | -1.2262 | 0.03996 | -0.1184 | -30.6857
-19.5 | -1.218 | 0.03612 | -0.1191 | -33.7209
-19 | -1.206 | 0.03273 | -0.1194 | -36.8469
-18.5 | -1.1941 | 0.02958 | -0.1193 | -40.3685
-18 | -1.1818 | 0.02668 | -0.1188 | -44.2954
-17.5 | -1.1666 | 0.0243 | -0.1177 | -48.0082
-17 | -1.1472 | 0.02226 | -0.1165 | -51.5364
-16.5 | -1.1325 | 0.02003 | -0.1149 | -56.5402
-16 | -1.1133 | 0.01815 | -0.1131 | -61.3388
-15.5 | -1.0909 | 0.0165 | -0.1113 | -66.1152
-15 | -1.0678 | 0.01497 | -0.1093 | -71.3293
-14.5 | -1.0469 | 0.01351 | -0.1067 | -77.4907
-14 | -1.0372 | 0.01234 | -0.1017 | -84.0519
-13.5 | -0.9952 | 0.01167 | -0.1005 | -85.2785
-13 | -0.9494 | 0.01101 | -0.0998 | -86.2307
-12.5 | -0.9026 | 0.01029 | -0.0992 | -87.7162
-12 | -0.8584 | 0.00921 | -0.0984 | -93.203
-11.5 | -0.8039 | 0.00876 | -0.0988 | -91.7694
-11 | -0.7475 | 0.00845 | -0.0993 | -88.4615
-10.5 | -0.6905 | 0.00809 | -0.0999 | -85.3523
-10 | -0.6327 | 0.00783 | -0.1007 | -80.8046
-9.5 | -0.5739 | 0.00758 | -0.1015 | -75.7124
-9 | -0.5154 | 0.00733 | -0.1024 | -70.3138
-8.5 | -0.456 | 0.0071 | -0.1033 | -64.2254
-8 | -0.3965 | 0.00694 | -0.1043 | -57.1326
-7.5 | -0.3365 | 0.00674 | -0.1053 | -49.9258
-7 | -0.2768 | 0.00658 | -0.1063 | -42.0669
-6.5 | -0.2163 | 0.00642 | -0.1075 | -33.6916
-6 | -0.1561 | 0.00628 | -0.1085 | -24.8567
-5.5 | -0.0955 | 0.00614 | -0.1097 | -15.5537
-5 | -0.0348 | 0.00599 | -0.1108 | -5.8097
-4.5 | 0.0256 | 0.00588 | -0.112 | 4.3537
-4 | 0.0863 | 0.0057 | -0.1132 | 15.1404
-3.5 | 0.1468 | 0.00551 | -0.1144 | 26.6425
-3 | 0.2073 | 0.00539 | -0.1156 | 38.4601
-2.5 | 0.2682 | 0.0052 | -0.1168 | 51.5769
-2 | 0.3291 | 0.00504 | -0.1181 | 65.2976
-1.5 | 0.3895 | 0.00482 | -0.1194 | 80.8091
-1 | 0.45 | 0.00454 | -0.1207 | 99.1189
-0.5 | 0.5107 | 0.00422 | -0.1221 | 121.019
0 | 0.5711 | 0.00428 | -0.1232 | 133.4346
0.5 | 0.632 | 0.00429 | -0.1244 | 147.3193
1 | 0.6923 | 0.00433 | -0.1256 | 159.8845
1.5 | 0.7524 | 0.00442 | -0.1266 | 170.2262
2 | 0.8127 | 0.00446 | -0.1277 | 182.2197
2.5 | 0.8718 | 0.00459 | -0.1286 | 189.9346
3 | 0.9297 | 0.00477 | -0.1293 | 194.9057
3.5 | 0.9844 | 0.0051 | -0.1294 | 193.0196
4.5 | 1.0848 | 0.00608 | -0.1281 | 178.4211
5 | 1.1224 | 0.00699 | -0.1252 | 160.5722
5.5 | 1.1598 | 0.00772 | -0.1222 | 150.2332
6.5 | 1.2137 | 0.00889 | -0.1119 | 136.5242
7 | 1.2439 | 0.00954 | -0.1078 | 130.3878
7.5 | 1.2733 | 0.0103 | -0.1037 | 123.6214
8 | 1.3026 | 0.01114 | -0.0999 | 116.93
8.5 | 1.3306 | 0.0121 | -0.096 | 109.9669
9 | 1.3563 | 0.01323 | -0.092 | 102.517
9.5 | 1.3795 | 0.01454 | -0.0879 | 94.8762
10 | 1.4071 | 0.01578 | -0.0847 | 89.1698
10.5 | 1.4364 | 0.01702 | -0.0818 | 84.3948
11 | 1.4653 | 0.01838 | -0.0792 | 79.7225
11.5 | 1.4931 | 0.01987 | -0.0766 | 75.1434
12 | 1.5197 | 0.02155 | -0.074 | 70.5197
12.5 | 1.5466 | 0.02331 | -0.0718 | 66.3492
13 | 1.5695 | 0.02543 | -0.0693 | 61.7184
13.5 | 1.5948 | 0.02751 | -0.0673 | 57.9716
14 | 1.6182 | 0.02979 | -0.0654 | 54.3202
14.5 | 1.6376 | 0.03248 | -0.0634 | 50.4187
15 | 1.6587 | 0.03516 | -0.0617 | 47.1758
15.5 | 1.6796 | 0.03794 | -0.0603 | 44.2699
16 | 1.6975 | 0.04107 | -0.0588 | 41.3319
16.5 | 1.7152 | 0.04432 | -0.0576 | 38.7004
17.5 | 1.7507 | 0.05105 | -0.0558 | 34.2938
18 | 1.7642 | 0.05498 | -0.0551 | 32.088
18.5 | 1.7753 | 0.05928 | -0.0546 | 29.9477
19 | 1.7874 | 0.0636 | -0.0543 | 28.1038
19.5 | 1.8012 | 0.06774 | -0.0542 | 26.5899
20 | 1.8155 | 0.07191 | -0.0543 | 25.2468

## 141. Re 18M Mach 0.25 (1)
BIGFOIL.COM POLAR EXPORT
NACA64-620 a=0.8
NACA64-620 a=0.8 |  |  |  | Cl Max: | 1.867 | at alpha= | 13.5 | deg
JavaFoil+Calcfoil stall+Eppler ext transition |  |  |  | L/D Max: | 152.307 | at alpha= | 2 | deg
Re: | 18000000 |  |  | Cd Min: | 0.00535 | at alpha= | 0 | deg
Mach: | 0.25 |  |  | Cl=0 at alpha= | -4.7462 | deg
|  |  |  | @ Cl=0.1, Cd= | 0.0064752
|  |  |  | @ Cl=0.4, Cd= | 0.0056895
|  |  |  | @ Cl=0.6, Cd= | 0.0054081
alpha (deg) | Cl | Cd | Cm | Cl/Cd
-19.5 | -0.592 | 0.14633 | -0.05 | -4.045
-19 | -0.633 | 0.13972 | -0.051 | -4.533
-18.5 | -0.675 | 0.1253 | -0.054 | -5.39
-18 | -0.712 | 0.11511 | -0.057 | -6.186
-17.5 | -0.746 | 0.10358 | -0.06 | -7.205
-17 | -0.78 | 0.08872 | -0.064 | -8.793
-16.5 | -0.797 | 0.08672 | -0.064 | -9.186
-16 | -0.838 | 0.06119 | -0.072 | -13.697
-15.5 | -0.863 | 0.0471 | -0.077 | -18.331
-15 | -0.879 | 0.03655 | -0.08 | -24.058
-14.5 | -0.882 | 0.03112 | -0.082 | -28.342
-14 | -0.877 | 0.027 | -0.084 | -32.485
-13.5 | -0.866 | 0.02374 | -0.085 | -36.463
-13 | -0.847 | 0.02098 | -0.087 | -40.368
-12.5 | -0.821 | 0.01923 | -0.088 | -42.681
-12 | -0.79 | 0.01745 | -0.09 | -45.275
-11.5 | -0.755 | 0.01573 | -0.091 | -47.991
-11 | -0.712 | 0.01449 | -0.092 | -49.181
-10.5 | -0.665 | 0.01333 | -0.094 | -49.906
-10 | -0.615 | 0.0124 | -0.095 | -49.631
-9.5 | -0.563 | 0.01162 | -0.096 | -48.459
-9 | -0.515 | 0.00997 | -0.099 | -51.697
-8.5 | -0.471 | 0.00793 | -0.102 | -59.341
-8 | -0.411 | 0.00773 | -0.103 | -53.132
-7.5 | -0.349 | 0.00747 | -0.104 | -46.793
-7 | -0.287 | 0.00732 | -0.105 | -39.257
-6.5 | -0.225 | 0.00714 | -0.106 | -31.475
-6 | -0.161 | 0.00697 | -0.107 | -23.131
-5.5 | -0.097 | 0.00688 | -0.108 | -14.143
-5 | -0.033 | 0.00669 | -0.109 | -4.926
-4.5 | 0.032 | 0.00658 | -0.11 | 4.813
-4 | 0.097 | 0.00649 | -0.111 | 14.888
-3.5 | 0.162 | 0.00617 | -0.111 | 26.173
-3 | 0.227 | 0.00608 | -0.112 | 37.377
-2.5 | 0.292 | 0.00594 | -0.113 | 49.238
-2 | 0.358 | 0.00578 | -0.114 | 61.818
-1.5 | 0.423 | 0.00564 | -0.115 | 74.895
-1 | 0.488 | 0.0056 | -0.116 | 87.046
-0.5 | 0.553 | 0.00556 | -0.117 | 99.452
0 | 0.618 | 0.00535 | -0.118 | 115.45
0.5 | 0.683 | 0.0054 | -0.118 | 126.301
1 | 0.747 | 0.00554 | -0.119 | 134.82
1.5 | 0.812 | 0.00637 | -0.12 | 127.448
2 | 0.872 | 0.00573 | -0.12 | 152.307
2.5 | 0.934 | 0.007 | -0.121 | 133.522
3 | 0.997 | 0.00738 | -0.121 | 135.131
3.5 | 1.059 | 0.00784 | -0.122 | 135.095
4 | 1.121 | 0.00837 | -0.123 | 133.953
4.5 | 1.183 | 0.0089 | -0.123 | 132.878
5 | 1.244 | 0.00953 | -0.124 | 130.57
5.5 | 1.291 | 0.01026 | -0.124 | 125.831
6 | 1.348 | 0.01097 | -0.125 | 122.846
6.5 | 1.404 | 0.01155 | -0.125 | 121.551
7 | 1.457 | 0.01212 | -0.126 | 120.281
7.5 | 1.508 | 0.01355 | -0.126 | 111.357
8 | 1.559 | 0.01416 | -0.127 | 110.067
8.5 | 1.607 | 0.01483 | -0.128 | 108.35
9 | 1.652 | 0.01555 | -0.128 | 106.276
9.5 | 1.695 | 0.01629 | -0.129 | 104.047
10 | 1.732 | 0.0171 | -0.129 | 101.289
10.5 | 1.766 | 0.01797 | -0.13 | 98.302
11 | 1.796 | 0.01886 | -0.13 | 95.219
11.5 | 1.82 | 0.01983 | -0.13 | 91.817
12 | 1.84 | 0.02084 | -0.131 | 88.315
12.5 | 1.855 | 0.02192 | -0.131 | 84.622
13 | 1.864 | 0.02313 | -0.132 | 80.578
13.5 | 1.867 | 0.02432 | -0.132 | 76.749
14 | 1.864 | 0.02589 | -0.133 | 71.982
14.5 | 1.853 | 0.02736 | -0.133 | 67.739
15 | 1.831 | 0.02894 | -0.133 | 63.263
15.5 | 1.8 | 0.03087 | -0.133 | 58.301
16 | 1.761 | 0.03284 | -0.133 | 53.641
16.5 | 1.716 | 0.03486 | -0.133 | 49.228
17 | 1.664 | 0.03745 | -0.134 | 44.427
17.5 | 1.604 | 0.04048 | -0.133 | 39.63
18 | 1.538 | 0.04358 | -0.133 | 35.299
18.5 | 1.467 | 0.04744 | -0.133 | 30.921

## 142. Re 18M Mach 0.25 (2)
BIGFOIL.COM POLAR EXPORT
NACA64-620 a=0.8
NACA64-620 a=0.8 |  |  |  | Cl Max: | 1.7937 | at alpha= | 20 | deg
XFOIL ncrit=9 |  |  |  | L/D Max: | 202.317 | at alpha= | 3.5 | deg
Re: | 18000000 |  |  | Cd Min: | 0.08798 | at alpha= | 20 | deg
Mach: | 0.25 |  |  | Cl=0 at alpha= | -4.7032 | deg
|  |  |  | @ Cl=0.1, Cd= | 0.0057693
|  |  |  | @ Cl=0.4, Cd= | 0.0048907
|  |  |  | @ Cl=0.6, Cd= | 0.0043214
alpha (deg) | Cl | Cd | Cm | Cl/Cd
-20 | -1.144 | 0.0562 | -0.1254 | -20.3559
-19.5 | -1.1516 | 0.04975 | -0.1281 | -23.1477
-19 | -1.1482 | 0.04465 | -0.1298 | -25.7156
-18.5 | -1.1449 | 0.03991 | -0.1308 | -28.687
-18 | -1.139 | 0.03561 | -0.1313 | -31.9854
-17.5 | -1.1275 | 0.03209 | -0.131 | -35.1356
-17 | -1.1127 | 0.02905 | -0.1303 | -38.3029
-16.5 | -1.1015 | 0.02597 | -0.1291 | -42.4143
-16 | -1.0854 | 0.02343 | -0.1275 | -46.3252
-15.5 | -1.0659 | 0.0212 | -0.1257 | -50.2783
-15 | -1.0472 | 0.01901 | -0.1236 | -55.0868
-14.5 | -1.0243 | 0.01715 | -0.1214 | -59.7259
-14 | -1.0005 | 0.01544 | -0.1189 | -64.7992
-13.5 | -0.9773 | 0.01384 | -0.116 | -70.6142
-13 | -0.9711 | 0.01227 | -0.1107 | -79.1443
-12.5 | -0.9275 | 0.0115 | -0.1089 | -80.6522
-12 | -0.8793 | 0.01078 | -0.1076 | -81.5677
-11.5 | -0.8368 | 0.00951 | -0.1059 | -87.9916
-11 | -0.7809 | 0.00894 | -0.1056 | -87.349
-10.5 | -0.7216 | 0.00853 | -0.1058 | -84.5955
-10 | -0.6614 | 0.00818 | -0.106 | -80.8557
-9.5 | -0.6003 | 0.00786 | -0.1065 | -76.374
-9 | -0.5385 | 0.0076 | -0.1071 | -70.8553
-8.5 | -0.4767 | 0.00732 | -0.1077 | -65.123
-8 | -0.4143 | 0.00711 | -0.1085 | -58.27
-7.5 | -0.3517 | 0.00693 | -0.1093 | -50.7504
-7 | -0.2891 | 0.00672 | -0.1102 | -43.0208
-6.5 | -0.2263 | 0.00655 | -0.1112 | -34.5496
-6 | -0.1634 | 0.00641 | -0.1122 | -25.4914
-5.5 | -0.1003 | 0.00623 | -0.1133 | -16.0995
-5 | -0.0374 | 0.00611 | -0.1143 | -6.1211
-4.5 | 0.0256 | 0.00597 | -0.1155 | 4.2881
-4 | 0.0887 | 0.0058 | -0.1167 | 15.2931
-3.5 | 0.1512 | 0.00563 | -0.1178 | 26.8561
-3 | 0.2143 | 0.00546 | -0.1191 | 39.2491
-2.5 | 0.2773 | 0.00526 | -0.1203 | 52.7186
-2 | 0.3401 | 0.00512 | -0.1216 | 66.4258
-1.5 | 0.4028 | 0.00488 | -0.1229 | 82.541
-1 | 0.4657 | 0.00457 | -0.1244 | 101.9037
-0.5 | 0.5286 | 0.00426 | -0.1258 | 124.0845
0 | 0.5912 | 0.00432 | -0.1269 | 136.8519
0.5 | 0.6544 | 0.00433 | -0.1282 | 151.1316
1 | 0.717 | 0.00437 | -0.1293 | 164.0732
1.5 | 0.7792 | 0.00447 | -0.1304 | 174.3177
2 | 0.8419 | 0.00451 | -0.1315 | 186.6741
2.5 | 0.903 | 0.00465 | -0.1323 | 194.1935
3 | 0.9633 | 0.00482 | -0.133 | 199.8548
3.5 | 1.0217 | 0.00505 | -0.1333 | 202.3168
4 | 1.0757 | 0.00545 | -0.1328 | 197.3761
5 | 1.1576 | 0.007 | -0.1271 | 165.3714
5.5 | 1.1786 | 0.00778 | -0.1204 | 151.491
6 | 1.2007 | 0.00853 | -0.114 | 140.762
7 | 1.2541 | 0.01029 | -0.1039 | 121.8756
7.5 | 1.2822 | 0.01127 | -0.0995 | 113.7711
8 | 1.311 | 0.01234 | -0.0954 | 106.2399
8.5 | 1.3375 | 0.01358 | -0.0912 | 98.4904
9 | 1.3595 | 0.01512 | -0.0866 | 89.914
9.5 | 1.3809 | 0.01683 | -0.0823 | 82.0499
10 | 1.4067 | 0.0185 | -0.0788 | 76.0378
10.5 | 1.4339 | 0.02024 | -0.0757 | 70.8449
11 | 1.4624 | 0.02204 | -0.073 | 66.3521
11.5 | 1.488 | 0.02414 | -0.0702 | 61.6404
12 | 1.5149 | 0.02626 | -0.0678 | 57.6885
12.5 | 1.5401 | 0.02863 | -0.0655 | 53.7932
13 | 1.5633 | 0.03121 | -0.0632 | 50.0897
13.5 | 1.5876 | 0.03387 | -0.0612 | 46.8733
14 | 1.6086 | 0.03686 | -0.0593 | 43.6408
14.5 | 1.6283 | 0.0401 | -0.0575 | 40.606
15 | 1.6494 | 0.04333 | -0.056 | 38.066
15.5 | 1.668 | 0.04687 | -0.0546 | 35.5878
16 | 1.6834 | 0.05084 | -0.0533 | 33.1117
16.5 | 1.7027 | 0.05453 | -0.0523 | 31.225
17 | 1.722 | 0.05831 | -0.0515 | 29.5318
17.5 | 1.7351 | 0.06286 | -0.0509 | 27.6026
18 | 1.7467 | 0.06766 | -0.0505 | 25.8158
18.5 | 1.7593 | 0.07251 | -0.0504 | 24.2629
19 | 1.7725 | 0.0774 | -0.0504 | 22.9005
19.5 | 1.7875 | 0.08208 | -0.0506 | 21.7775
20 | 1.7937 | 0.08798 | -0.0512 | 20.3876

## 143. Re 18M Mach 0.50 (1)
BIGFOIL.COM POLAR EXPORT
NACA64-620 a=0.8
NACA64-620 a=0.8 |  |  |  | Cl Max: | 1.734 | at alpha= | 9 | deg
JavaFoil+Calcfoil stall+Eppler ext transition |  |  |  | L/D Max: | 143.013 | at alpha= | 1.5 | deg
Re: | 18000000 |  |  | Cd Min: | 0.0051 | at alpha= | 0 | deg
Mach: | 0.5 |  |  | Cl=0 at alpha= | -4.7431 | deg
|  |  |  | @ Cl=0.1, Cd= | 0.0070564
|  |  |  | @ Cl=0.4, Cd= | 0.00619
|  |  |  | @ Cl=0.6, Cd= | 0.0060901
alpha (deg) | Cl | Cd | Cm | Cl/Cd
-20 | -0.885 | 0.19035 | -0.055 | -4.648
-19.5 | -0.858 | 0.17681 | -0.056 | -4.852
-19 | -0.828 | 0.17208 | -0.056 | -4.81
-18.5 | -0.798 | 0.1644 | -0.055 | -4.856
-18 | -0.769 | 0.16283 | -0.055 | -4.72
-17.5 | -0.741 | 0.14862 | -0.057 | -4.988
-17 | -0.713 | 0.13431 | -0.058 | -5.311
-16.5 | -0.682 | 0.12952 | -0.056 | -5.268
-16 | -0.653 | 0.12632 | -0.055 | -5.166
-15.5 | -0.624 | 0.11667 | -0.056 | -5.349
-15 | -0.598 | 0.1069 | -0.059 | -5.591
-14.5 | -0.571 | 0.09472 | -0.063 | -6.032
-14 | -0.546 | 0.08382 | -0.067 | -6.519
-13.5 | -0.559 | 0.04233 | -0.089 | -13.194
-13 | -0.54 | 0.03092 | -0.094 | -17.476
-12.5 | -0.449 | 0.08743 | -0.055 | -5.139
-12 | -0.42 | 0.09673 | -0.053 | -4.339
-11.5 | -0.391 | 0.08449 | -0.054 | -4.628
-11 | -0.364 | 0.07072 | -0.061 | -5.152
-10.5 | -0.531 | 0.05458 | -0.078 | -9.728
-10 | -0.585 | 0.02131 | -0.101 | -27.448
-9.5 | -0.564 | 0.01706 | -0.105 | -33.094
-9 | -0.526 | 0.01492 | -0.106 | -35.254
-8.5 | -0.478 | 0.01354 | -0.108 | -35.291
-8 | -0.425 | 0.01141 | -0.11 | -37.215
-7.5 | -0.366 | 0.01077 | -0.111 | -33.958
-7 | -0.304 | 0.00996 | -0.113 | -30.509
-6.5 | -0.245 | 0.00862 | -0.117 | -28.361
-6 | -0.179 | 0.00768 | -0.12 | -23.277
-5.5 | -0.108 | 0.0075 | -0.121 | -14.408
-5 | -0.037 | 0.00729 | -0.122 | -5.035
-4.5 | 0.035 | 0.00719 | -0.123 | 4.912
-4 | 0.108 | 0.00704 | -0.124 | 15.3
-3.5 | 0.18 | 0.0069 | -0.125 | 26.135
-3 | 0.254 | 0.00652 | -0.126 | 38.96
-2.5 | 0.327 | 0.00642 | -0.127 | 50.917
-2 | 0.4 | 0.00619 | -0.128 | 64.543
-1.5 | 0.472 | 0.00612 | -0.129 | 77.234
-1 | 0.545 | 0.00606 | -0.13 | 90.029
-0.5 | 0.618 | 0.0061 | -0.131 | 101.307
0 | 0.686 | 0.0051 | -0.131 | 134.583
0.5 | 0.758 | 0.00596 | -0.131 | 126.998
1 | 0.829 | 0.00608 | -0.132 | 136.346
1.5 | 0.899 | 0.00629 | -0.133 | 143.013
2 | 0.967 | 0.00749 | -0.133 | 129.094
2.5 | 1.037 | 0.008 | -0.134 | 129.674
3 | 1.106 | 0.00855 | -0.135 | 129.325
3.5 | 1.175 | 0.00921 | -0.135 | 127.634
4 | 1.244 | 0.01003 | -0.136 | 123.974
4.5 | 1.312 | 0.01084 | -0.137 | 121.056
5 | 1.38 | 0.01183 | -0.137 | 116.69
5.5 | 1.424 | 0.01304 | -0.138 | 109.193
6 | 1.484 | 0.014 | -0.138 | 106
6.5 | 1.541 | 0.01486 | -0.139 | 103.698
7 | 1.592 | 0.01694 | -0.139 | 93.941
7.5 | 1.639 | 0.01802 | -0.14 | 90.979
8 | 1.68 | 0.01915 | -0.141 | 87.734
8.5 | 1.713 | 0.02041 | -0.141 | 83.924
9 | 1.734 | 0.02189 | -0.142 | 79.183
9.5 | 1.733 | 0.0235 | -0.142 | 73.747
10 | 1.694 | 0.02525 | -0.143 | 67.096
10.5 | 1.575 | 0.02752 | -0.143 | 57.241
11 | 1.058 | 0.03276 | -0.143 | 32.301
11.5 | 1.088 | 0.03418 | -0.143 | 31.841
12 | 1.12 | 0.03416 | -0.144 | 32.784
12.5 | 1.147 | 0.03856 | -0.143 | 29.735
13 | 1.173 | 0.04265 | -0.143 | 27.509
13.5 | 1.198 | 0.04683 | -0.143 | 25.576
14 | 1.225 | 0.05037 | -0.143 | 24.325

## 144. Re 18M Mach 0.50 (2)
BIGFOIL.COM POLAR EXPORT
NACA64-620 a=0.8
NACA64-620 a=0.8 |  |  |  | Cl Max: | 1.6678 | at alpha= | 16.5 | deg
XFOIL ncrit=9 |  |  |  | L/D Max: | 503.714 | at alpha= | -1 | deg
Re: | 18000000 |  |  | Cd Min: | 0.17881 | at alpha= | 20 | deg
Mach: | 0.5 |  |  | Cl=0 at alpha= | -4.6494 | deg
|  |  |  | @ Cl=0.1, Cd= | 0.0014667
|  |  |  | @ Cl=0.4, Cd= | 0.0012134
|  |  |  | @ Cl=0.6, Cd= | 0.0027071
alpha (deg) | Cl | Cd | Cm | Cl/Cd
-16.5 | -0.6091 | 0.08337 | -0.1168 | -7.306
-16 | -0.6231 | 0.07308 | -0.1237 | -8.5263
-15.5 | -0.6367 | 0.06281 | -0.1299 | -10.1369
-14.5 | -0.6787 | 0.04198 | -0.1405 | -16.1672
-14 | -0.7 | 0.03278 | -0.1441 | -21.3545
-13.5 | -0.7225 | 0.02456 | -0.1466 | -29.4178
-13 | -0.7444 | 0.01781 | -0.1475 | -41.7967
-12.5 | -0.7689 | 0.01229 | -0.147 | -62.5631
-12 | -0.7869 | 0.00839 | -0.145 | -93.7902
-11.5 | -0.8018 | 0.00563 | -0.1416 | -142.4156
-11 | -0.7833 | 0.00434 | -0.1381 | -180.4839
-10 | -0.7651 | 0.00267 | -0.1302 | -286.5543
-9.5 | -0.708 | 0.00239 | -0.1282 | -296.2343
-9 | -0.6393 | 0.00222 | -0.1267 | -287.973
-8.5 | -0.5673 | 0.00208 | -0.1257 | -272.7404
-8 | -0.4941 | 0.00198 | -0.1251 | -249.5455
-7.5 | -0.4205 | 0.00187 | -0.1249 | -224.8663
-7 | -0.3467 | 0.0018 | -0.1248 | -192.6111
-6.5 | -0.2723 | 0.00173 | -0.1251 | -157.3988
-6 | -0.1989 | 0.00166 | -0.1256 | -119.8193
-5.5 | -0.1248 | 0.00161 | -0.1263 | -77.5155
-5 | -0.0514 | 0.00156 | -0.1271 | -32.9487
-4.5 | 0.0219 | 0.00152 | -0.1281 | 14.4079
-4 | 0.0952 | 0.00147 | -0.1292 | 64.7619
-3.5 | 0.1677 | 0.00142 | -0.1304 | 118.0986
-3 | 0.2398 | 0.00135 | -0.1317 | 177.6296
-2.5 | 0.3126 | 0.00129 | -0.1332 | 242.3256
-2 | 0.3851 | 0.00123 | -0.1346 | 313.0894
-1.5 | 0.4569 | 0.00115 | -0.1362 | 397.3043
-1 | 0.5289 | 0.00105 | -0.1379 | 503.7143
0 | 0.6795 | 0.00456 | -0.1428 | 149.0132
0.5 | 0.7525 | 0.0046 | -0.144 | 163.587
1 | 0.8244 | 0.00467 | -0.145 | 176.531
1.5 | 0.8963 | 0.00478 | -0.1459 | 187.5105
2 | 0.9693 | 0.00483 | -0.1469 | 200.6832
2.5 | 1.0401 | 0.00494 | -0.1474 | 210.5466
3 | 1.1094 | 0.0051 | -0.1475 | 217.5294
3.5 | 1.1788 | 0.00525 | -0.1475 | 224.5333
4 | 1.2416 | 0.0055 | -0.1462 | 225.7455
5 | 1.3017 | 0.00677 | -0.1316 | 192.2747
5.5 | 1.2961 | 0.00855 | -0.1196 | 151.5906
6 | 1.3003 | 0.01046 | -0.1098 | 124.3117
6.5 | 1.3144 | 0.01237 | -0.1021 | 106.2571
7 | 1.3204 | 0.01486 | -0.0941 | 88.856
7.5 | 1.3282 | 0.01772 | -0.0871 | 74.9549
8 | 1.3419 | 0.0207 | -0.0814 | 64.8261
8.5 | 1.3553 | 0.02399 | -0.0762 | 56.4944
9 | 1.3741 | 0.02722 | -0.072 | 50.4813
9.5 | 1.3751 | 0.03178 | -0.0671 | 43.2694
10 | 1.3826 | 0.03625 | -0.0632 | 38.1407
10.5 | 1.4052 | 0.03995 | -0.0603 | 35.174
11 | 1.4288 | 0.04374 | -0.0578 | 32.6658
11.5 | 1.4527 | 0.04769 | -0.0555 | 30.4613
12 | 1.4777 | 0.05172 | -0.0535 | 28.5712
12.5 | 1.5014 | 0.05604 | -0.0516 | 26.7916
13 | 1.5261 | 0.06041 | -0.0499 | 25.2624
13.5 | 1.553 | 0.06476 | -0.0484 | 23.9809
14 | 1.5748 | 0.06973 | -0.0471 | 22.5843
14.5 | 1.5976 | 0.07483 | -0.046 | 21.3497
15 | 1.6187 | 0.08026 | -0.0451 | 20.1682
15.5 | 1.6391 | 0.08591 | -0.0444 | 19.0793
16 | 1.6592 | 0.09181 | -0.0439 | 18.0721
16.5 | 1.6678 | 0.09905 | -0.0442 | 16.838
17 | 1.664 | 0.10781 | -0.0454 | 15.4346
17.5 | 1.6476 | 0.11819 | -0.0481 | 13.9403
18 | 1.6239 | 0.12975 | -0.0521 | 12.5156
18.5 | 1.6001 | 0.14151 | -0.0574 | 11.3073
19 | 1.5744 | 0.15383 | -0.0638 | 10.2347
19.5 | 1.55 | 0.16629 | -0.0711 | 9.3211
20 | 1.527 | 0.17881 | -0.0792 | 8.5398

## 145. Re 20M Mach 0.00 (1)
BIGFOIL.COM POLAR EXPORT
NACA64-620 a=0.8
NACA64-620 a=0.8 |  |  |  | Cl Max: | 1.936 | at alpha= | 15 | deg
JavaFoil+Calcfoil stall+Eppler ext transition |  |  |  | L/D Max: | 143.479 | at alpha= | 2.5 | deg
Re: | 20000000 |  |  | Cd Min: | 0.00529 | at alpha= | 0.5 | deg
Mach: | 0 |  |  | Cl=0 at alpha= | -4.746 | deg
|  |  |  | @ Cl=0.1, Cd= | 0.0062343
|  |  |  | @ Cl=0.4, Cd= | 0.0056057
|  |  |  | @ Cl=0.6, Cd= | 0.0054062
alpha (deg) | Cl | Cd | Cm | Cl/Cd
-20 | -0.925 | 0.10248 | -0.06 | -9.029
-19.5 | -0.961 | 0.07457 | -0.066 | -12.89
-19 | -0.977 | 0.0644 | -0.068 | -15.168
-18.5 | -0.988 | 0.05665 | -0.07 | -17.436
-18 | -0.994 | 0.05103 | -0.071 | -19.479
-17.5 | -0.997 | 0.04599 | -0.073 | -21.68
-17 | -0.999 | 0.04045 | -0.074 | -24.69
-16.5 | -0.997 | 0.03564 | -0.076 | -27.961
-16 | -0.99 | 0.032 | -0.077 | -30.924
-15.5 | -0.98 | 0.02803 | -0.079 | -34.966
-15 | -0.965 | 0.02532 | -0.08 | -38.108
-14.5 | -0.947 | 0.02265 | -0.082 | -41.786
-14 | -0.924 | 0.02033 | -0.083 | -45.447
-13.5 | -0.897 | 0.01886 | -0.084 | -47.553
-13 | -0.866 | 0.01726 | -0.086 | -50.161
-12.5 | -0.831 | 0.01594 | -0.087 | -52.144
-12 | -0.793 | 0.01488 | -0.088 | -53.273
-11.5 | -0.751 | 0.01376 | -0.089 | -54.629
-11 | -0.706 | 0.01265 | -0.09 | -55.849
-10.5 | -0.657 | 0.01182 | -0.091 | -55.583
-10 | -0.614 | 0.01009 | -0.094 | -60.812
-9.5 | -0.568 | 0.00919 | -0.096 | -61.852
-9 | -0.517 | 0.00829 | -0.098 | -62.348
-8.5 | -0.459 | 0.00755 | -0.099 | -60.695
-8 | -0.399 | 0.00737 | -0.1 | -54.227
-7.5 | -0.34 | 0.00715 | -0.101 | -47.481
-7 | -0.279 | 0.007 | -0.102 | -39.865
-6.5 | -0.218 | 0.00682 | -0.103 | -31.957
-6 | -0.156 | 0.00674 | -0.104 | -23.186
-5.5 | -0.094 | 0.0066 | -0.104 | -14.297
-5 | -0.032 | 0.00649 | -0.105 | -4.926
-4.5 | 0.031 | 0.0064 | -0.106 | 4.795
-4 | 0.094 | 0.00626 | -0.107 | 14.941
-3.5 | 0.157 | 0.00599 | -0.108 | 26.117
-3 | 0.22 | 0.00595 | -0.109 | 36.975
-2.5 | 0.283 | 0.00589 | -0.11 | 48.074
-2 | 0.346 | 0.0057 | -0.111 | 60.703
-1.5 | 0.409 | 0.00559 | -0.111 | 73.228
-1 | 0.472 | 0.00549 | -0.112 | 86.036
-0.5 | 0.535 | 0.00547 | -0.113 | 97.784
0 | 0.598 | 0.00541 | -0.114 | 110.56
0.5 | 0.661 | 0.00529 | -0.115 | 124.854
1 | 0.724 | 0.00596 | -0.115 | 121.409
1.5 | 0.786 | 0.00626 | -0.116 | 125.639
2 | 0.849 | 0.0066 | -0.117 | 128.637
2.5 | 0.908 | 0.00633 | -0.117 | 143.479
3 | 0.968 | 0.00721 | -0.118 | 134.159
3.5 | 1.028 | 0.00764 | -0.118 | 134.477
4 | 1.088 | 0.00807 | -0.119 | 134.878
4.5 | 1.148 | 0.00853 | -0.12 | 134.637
5 | 1.207 | 0.00909 | -0.12 | 132.766
5.5 | 1.255 | 0.00973 | -0.121 | 128.883
6 | 1.311 | 0.01025 | -0.121 | 127.874
6.5 | 1.366 | 0.01072 | -0.122 | 127.42
7 | 1.419 | 0.01121 | -0.122 | 126.61
7.5 | 1.469 | 0.01242 | -0.123 | 118.326
8 | 1.52 | 0.01294 | -0.123 | 117.461
8.5 | 1.569 | 0.01351 | -0.124 | 116.17
9 | 1.616 | 0.01412 | -0.124 | 114.48
9.5 | 1.66 | 0.01473 | -0.125 | 112.731
10 | 1.702 | 0.0154 | -0.125 | 110.501
10.5 | 1.74 | 0.01607 | -0.126 | 108.269
11 | 1.776 | 0.01684 | -0.126 | 105.47
11.5 | 1.808 | 0.01758 | -0.127 | 102.842
12 | 1.838 | 0.01839 | -0.127 | 99.901
12.5 | 1.863 | 0.01923 | -0.128 | 96.886
13 | 1.886 | 0.02023 | -0.128 | 93.239
13.5 | 1.905 | 0.02118 | -0.129 | 89.928
14 | 1.92 | 0.02221 | -0.129 | 86.465
14.5 | 1.932 | 0.02332 | -0.129 | 82.81
15 | 1.936 | 0.0244 | -0.13 | 79.324
15.5 | 1.935 | 0.02565 | -0.13 | 75.442
16 | 1.931 | 0.0269 | -0.13 | 71.782
16.5 | 1.922 | 0.02841 | -0.131 | 67.666
17 | 1.909 | 0.03001 | -0.131 | 63.606
17.5 | 1.892 | 0.03167 | -0.131 | 59.726
18 | 1.871 | 0.03343 | -0.131 | 55.976
18.5 | 1.848 | 0.03526 | -0.131 | 52.402
19 | 1.82 | 0.03789 | -0.131 | 48.045
19.5 | 1.791 | 0.04042 | -0.131 | 44.296
20 | 1.756 | 0.04281 | -0.131 | 41.029

## 146. Re 20M Mach 0.00 (2)
BIGFOIL.COM POLAR EXPORT
NACA64-620 a=0.8
NACA64-620 a=0.8 |  |  |  | Cl Max: | 1.827 | at alpha= | 20 | deg
XFOIL ncrit=9 |  |  |  | L/D Max: | 191.411 | at alpha= | 3 | deg
Re: | 20000000 |  |  | Cd Min: | 0.06817 | at alpha= | 20 | deg
Mach: | 0 |  |  | Cl=0 at alpha= | -4.7126 | deg
|  |  |  | @ Cl=0.1, Cd= | 0.005575
|  |  |  | @ Cl=0.4, Cd= | 0.0047583
|  |  |  | @ Cl=0.6, Cd= | 0.00423
alpha (deg) | Cl | Cd | Cm | Cl/Cd
-20 | -1.2487 | 0.03658 | -0.1164 | -34.1361
-19.5 | -1.2384 | 0.03311 | -0.1169 | -37.4026
-19 | -1.2257 | 0.03001 | -0.117 | -40.8431
-18.5 | -1.2117 | 0.02724 | -0.1166 | -44.4824
-18 | -1.1992 | 0.02468 | -0.1157 | -48.59
-17.5 | -1.183 | 0.02248 | -0.1145 | -52.6246
-17 | -1.1625 | 0.0206 | -0.1133 | -56.432
-16.5 | -1.1461 | 0.01859 | -0.1116 | -61.6514
-16 | -1.1272 | 0.01679 | -0.1097 | -67.1352
-15.5 | -1.1037 | 0.01531 | -0.1079 | -72.0901
-15 | -1.0824 | 0.01385 | -0.1056 | -78.1516
-14.5 | -1.0791 | 0.01251 | -0.1001 | -86.259
-14 | -1.039 | 0.01183 | -0.0989 | -87.8276
-13.5 | -0.9939 | 0.01124 | -0.0982 | -88.4253
-13 | -0.9465 | 0.01066 | -0.0978 | -88.7899
-12.5 | -0.8981 | 0.01 | -0.0976 | -89.81
-12 | -0.8533 | 0.00896 | -0.097 | -95.2344
-11.5 | -0.7986 | 0.00856 | -0.0975 | -93.2944
-11 | -0.7426 | 0.00823 | -0.0981 | -90.2309
-10.5 | -0.6859 | 0.00792 | -0.0989 | -86.6035
-10 | -0.6284 | 0.00764 | -0.0997 | -82.2513
-9.5 | -0.5702 | 0.00742 | -0.1006 | -76.8464
-9 | -0.5118 | 0.00717 | -0.1015 | -71.3808
-8.5 | -0.4531 | 0.00697 | -0.1025 | -65.0072
-8 | -0.3937 | 0.00679 | -0.1035 | -57.9823
-7.5 | -0.3344 | 0.00663 | -0.1046 | -50.4374
-7 | -0.2748 | 0.00645 | -0.1057 | -42.6047
-6.5 | -0.2148 | 0.0063 | -0.1068 | -34.0952
-6 | -0.155 | 0.00617 | -0.1079 | -25.1216
-5.5 | -0.0947 | 0.00602 | -0.1091 | -15.7309
-5 | -0.0346 | 0.0059 | -0.1102 | -5.8644
-4.5 | 0.0256 | 0.00578 | -0.1114 | 4.4291
-4 | 0.086 | 0.00561 | -0.1126 | 15.3298
-3.5 | 0.146 | 0.00546 | -0.1138 | 26.7399
-3 | 0.2065 | 0.00531 | -0.115 | 38.8889
-2.5 | 0.2671 | 0.00514 | -0.1163 | 51.965
-2 | 0.3274 | 0.00499 | -0.1175 | 65.6112
-1.5 | 0.3875 | 0.00481 | -0.1188 | 80.5613
-1 | 0.448 | 0.00456 | -0.1201 | 98.2456
-0.5 | 0.5077 | 0.0042 | -0.1215 | 120.881
0 | 0.5679 | 0.00423 | -0.1226 | 134.2553
0.5 | 0.6284 | 0.00423 | -0.1239 | 148.5579
1 | 0.6881 | 0.0043 | -0.1249 | 160.0233
1.5 | 0.7484 | 0.00434 | -0.1261 | 172.4424
2 | 0.8074 | 0.00445 | -0.127 | 181.4382
2.5 | 0.8661 | 0.00457 | -0.1279 | 189.5186
3 | 0.9226 | 0.00482 | -0.1284 | 191.4108
3.5 | 0.9743 | 0.00528 | -0.1282 | 184.5265
4 | 1.0266 | 0.00567 | -0.1279 | 181.0582
4.5 | 1.0745 | 0.00623 | -0.1269 | 172.4719
6.5 | 1.2129 | 0.00879 | -0.1128 | 137.9863
7 | 1.2444 | 0.00935 | -0.1089 | 133.0909
7.5 | 1.2764 | 0.00999 | -0.1053 | 127.7678
8 | 1.3052 | 0.01081 | -0.1014 | 120.7401
8.5 | 1.3323 | 0.01175 | -0.0974 | 113.3872
9 | 1.3607 | 0.01272 | -0.0938 | 106.9733
9.5 | 1.3848 | 0.01394 | -0.0898 | 99.34
10.5 | 1.4426 | 0.01621 | -0.0838 | 88.9944
11 | 1.4721 | 0.01743 | -0.0812 | 84.4578
11.5 | 1.4992 | 0.01887 | -0.0784 | 79.4489
12 | 1.5274 | 0.02034 | -0.076 | 75.0934
12.5 | 1.555 | 0.02196 | -0.0738 | 70.8106
13 | 1.5798 | 0.02381 | -0.0715 | 66.3503
13.5 | 1.6056 | 0.02573 | -0.0694 | 62.4019
14 | 1.629 | 0.02789 | -0.0674 | 58.408
14.5 | 1.6489 | 0.03039 | -0.0653 | 54.258
15 | 1.671 | 0.03285 | -0.0636 | 50.8676
15.5 | 1.692 | 0.03548 | -0.0621 | 47.6888
16 | 1.7093 | 0.03851 | -0.0605 | 44.3859
16.5 | 1.7271 | 0.04162 | -0.0592 | 41.4969
17 | 1.7444 | 0.04484 | -0.0581 | 38.9028
17.5 | 1.7641 | 0.0479 | -0.0573 | 36.8288
18 | 1.7772 | 0.05171 | -0.0564 | 34.3686
18.5 | 1.7896 | 0.05568 | -0.0558 | 32.1408
19 | 1.8023 | 0.05976 | -0.0554 | 30.159
19.5 | 1.8153 | 0.06388 | -0.0552 | 28.4173
20 | 1.827 | 0.06817 | -0.0552 | 26.8006

## 147. Re 20M Mach 0.10 (1)
BIGFOIL.COM POLAR EXPORT
NACA64-620 a=0.8
NACA64-620 a=0.8 |  |  |  | Cl Max: | 1.925 | at alpha= | 15 | deg
JavaFoil+Calcfoil stall+Eppler ext transition |  |  |  | L/D Max: | 143.436 | at alpha= | 2.5 | deg
Re: | 20000000 |  |  | Cd Min: | 0.00529 | at alpha= | 0.5 | deg
Mach: | 0.1 |  |  | Cl=0 at alpha= | -4.746 | deg
|  |  |  | @ Cl=0.1, Cd= | 0.0062852
|  |  |  | @ Cl=0.4, Cd= | 0.0056305
|  |  |  | @ Cl=0.6, Cd= | 0.0054403
alpha (deg) | Cl | Cd | Cm | Cl/Cd
-20 | -0.874 | 0.12121 | -0.056 | -7.21
-19.5 | -0.908 | 0.09263 | -0.062 | -9.805
-19 | -0.938 | 0.07265 | -0.067 | -12.907
-18.5 | -0.955 | 0.06198 | -0.069 | -15.413
-18 | -0.967 | 0.05407 | -0.071 | -17.892
-17.5 | -0.972 | 0.04973 | -0.072 | -19.547
-17 | -0.978 | 0.04334 | -0.074 | -22.557
-16.5 | -0.979 | 0.03796 | -0.076 | -25.792
-16 | -0.976 | 0.03333 | -0.077 | -29.286
-15.5 | -0.969 | 0.0293 | -0.079 | -33.072
-15 | -0.958 | 0.02546 | -0.081 | -37.647
-14.5 | -0.94 | 0.0236 | -0.082 | -39.831
-14 | -0.92 | 0.02092 | -0.083 | -43.962
-13.5 | -0.894 | 0.01936 | -0.085 | -46.19
-13 | -0.865 | 0.01724 | -0.086 | -50.145
-12.5 | -0.831 | 0.01617 | -0.087 | -51.411
-12 | -0.793 | 0.01516 | -0.088 | -52.307
-11.5 | -0.752 | 0.01402 | -0.089 | -53.671
-11 | -0.708 | 0.01287 | -0.091 | -55.012
-10.5 | -0.659 | 0.01197 | -0.092 | -55.038
-10 | -0.612 | 0.01068 | -0.094 | -57.301
-9.5 | -0.568 | 0.00923 | -0.097 | -61.591
-9 | -0.519 | 0.0083 | -0.099 | -62.477
-8.5 | -0.46 | 0.00758 | -0.1 | -60.749
-8 | -0.401 | 0.00739 | -0.101 | -54.312
-7.5 | -0.341 | 0.00721 | -0.101 | -47.287
-7 | -0.28 | 0.00705 | -0.102 | -39.789
-6.5 | -0.219 | 0.00686 | -0.103 | -31.909
-6 | -0.157 | 0.00675 | -0.104 | -23.282
-5.5 | -0.095 | 0.00663 | -0.105 | -14.294
-5 | -0.032 | 0.00651 | -0.106 | -4.93
-4.5 | 0.031 | 0.00643 | -0.107 | 4.796
-4 | 0.094 | 0.00631 | -0.108 | 14.886
-3.5 | 0.157 | 0.00605 | -0.108 | 25.992
-3 | 0.221 | 0.00601 | -0.109 | 36.794
-2.5 | 0.285 | 0.00587 | -0.11 | 48.461
-2 | 0.348 | 0.00568 | -0.111 | 61.277
-1.5 | 0.411 | 0.00562 | -0.112 | 73.176
-1 | 0.475 | 0.00554 | -0.113 | 85.618
-0.5 | 0.538 | 0.00546 | -0.114 | 98.421
0 | 0.601 | 0.00544 | -0.114 | 110.507
0.5 | 0.664 | 0.00529 | -0.115 | 125.663
1 | 0.727 | 0.00603 | -0.116 | 120.649
1.5 | 0.79 | 0.00632 | -0.117 | 125.065
2 | 0.853 | 0.00669 | -0.118 | 127.492
2.5 | 0.912 | 0.00636 | -0.118 | 143.436
3 | 0.972 | 0.00725 | -0.118 | 134.123
3.5 | 1.033 | 0.00769 | -0.119 | 134.261
4 | 1.093 | 0.00813 | -0.12 | 134.367
4.5 | 1.153 | 0.00861 | -0.12 | 133.948
5 | 1.213 | 0.00916 | -0.121 | 132.401
5.5 | 1.26 | 0.00981 | -0.121 | 128.436
6 | 1.317 | 0.01035 | -0.122 | 127.223
6.5 | 1.371 | 0.01082 | -0.122 | 126.781
7 | 1.425 | 0.01133 | -0.123 | 125.8
7.5 | 1.476 | 0.01254 | -0.123 | 117.632
8 | 1.526 | 0.01308 | -0.124 | 116.685
8.5 | 1.575 | 0.01366 | -0.124 | 115.331
9 | 1.622 | 0.01428 | -0.125 | 113.601
9.5 | 1.666 | 0.01493 | -0.125 | 111.622
10 | 1.707 | 0.0156 | -0.126 | 109.407
10.5 | 1.745 | 0.01633 | -0.126 | 106.879
11 | 1.78 | 0.01707 | -0.127 | 104.247
11.5 | 1.811 | 0.01784 | -0.127 | 101.509
12 | 1.839 | 0.01867 | -0.128 | 98.505
12.5 | 1.864 | 0.01954 | -0.128 | 95.381
13 | 1.885 | 0.02055 | -0.129 | 91.724
13.5 | 1.902 | 0.02155 | -0.129 | 88.279
14 | 1.915 | 0.02261 | -0.13 | 84.708
14.5 | 1.924 | 0.02376 | -0.13 | 80.986
15 | 1.925 | 0.02501 | -0.13 | 76.966
15.5 | 1.922 | 0.0262 | -0.131 | 73.332
16 | 1.914 | 0.02769 | -0.131 | 69.1
16.5 | 1.901 | 0.02914 | -0.131 | 65.234
17 | 1.883 | 0.03071 | -0.131 | 61.322
17.5 | 1.862 | 0.03262 | -0.131 | 57.067
18 | 1.837 | 0.03441 | -0.131 | 53.368
18.5 | 1.808 | 0.03667 | -0.131 | 49.31
19 | 1.776 | 0.03918 | -0.131 | 45.329
19.5 | 1.741 | 0.04189 | -0.131 | 41.563
20 | 1.701 | 0.04493 | -0.131 | 37.856

## 148. Re 20M Mach 0.10 (2)
BIGFOIL.COM POLAR EXPORT
NACA64-620 a=0.8
NACA64-620 a=0.8 |  |  |  | Cl Max: | 1.824 | at alpha= | 20 | deg
XFOIL ncrit=9 |  |  |  | L/D Max: | 192.656 | at alpha= | 3 | deg
Re: | 20000000 |  |  | Cd Min: | 0.07093 | at alpha= | 20 | deg
Mach: | 0.1 |  |  | Cl=0 at alpha= | -4.7114 | deg
|  |  |  | @ Cl=0.1, Cd= | 0.0055885
|  |  |  | @ Cl=0.4, Cd= | 0.0047789
|  |  |  | @ Cl=0.6, Cd= | 0.00423
alpha (deg) | Cl | Cd | Cm | Cl/Cd
-20 | -1.2386 | 0.0389 | -0.1186 | -31.8406
-19.5 | -1.23 | 0.03507 | -0.1193 | -35.0727
-19 | -1.2172 | 0.03184 | -0.1195 | -38.2286
-18.5 | -1.203 | 0.02892 | -0.1193 | -41.5975
-18 | -1.1906 | 0.02615 | -0.1185 | -45.5296
-17.5 | -1.1756 | 0.02377 | -0.1174 | -49.4573
-17 | -1.157 | 0.02169 | -0.1162 | -53.3426
-16.5 | -1.14 | 0.01961 | -0.1145 | -58.1336
-16 | -1.1224 | 0.01766 | -0.1126 | -63.5561
-15.5 | -1.099 | 0.01609 | -0.1108 | -68.3033
-15 | -1.0768 | 0.01456 | -0.1086 | -73.956
-14.5 | -1.0734 | 0.01283 | -0.1039 | -83.6633
-14 | -1.0431 | 0.01209 | -0.1011 | -86.2779
-13.5 | -0.9993 | 0.01146 | -0.1001 | -87.199
-13 | -0.9522 | 0.01087 | -0.0995 | -87.5989
-12.5 | -0.9028 | 0.01027 | -0.0992 | -87.9065
-12 | -0.86 | 0.00909 | -0.0983 | -94.6095
-11.5 | -0.8047 | 0.00869 | -0.0987 | -92.6007
-11 | -0.7488 | 0.0083 | -0.0992 | -90.2169
-10.5 | -0.6915 | 0.008 | -0.0999 | -86.4375
-10 | -0.6336 | 0.00769 | -0.1006 | -82.3927
-9.5 | -0.5749 | 0.00747 | -0.1014 | -76.9612
-9 | -0.5159 | 0.00722 | -0.1023 | -71.4543
-8.5 | -0.4568 | 0.00701 | -0.1033 | -65.1641
-8 | -0.3969 | 0.00682 | -0.1043 | -58.1965
-7.5 | -0.3371 | 0.00666 | -0.1053 | -50.6156
-7 | -0.277 | 0.00647 | -0.1064 | -42.813
-6.5 | -0.2166 | 0.00633 | -0.1074 | -34.218
-6 | -0.1563 | 0.0062 | -0.1085 | -25.2097
-5.5 | -0.0955 | 0.00604 | -0.1097 | -15.8113
-5 | -0.0351 | 0.00592 | -0.1108 | -5.9291
-4.5 | 0.0257 | 0.00579 | -0.112 | 4.4387
-4 | 0.0864 | 0.00562 | -0.1132 | 15.3737
-3.5 | 0.1468 | 0.00548 | -0.1144 | 26.7883
-3 | 0.2077 | 0.00532 | -0.1156 | 39.0414
-2.5 | 0.2687 | 0.00515 | -0.1169 | 52.1748
-2 | 0.3294 | 0.00501 | -0.1182 | 65.7485
-1.5 | 0.39 | 0.00482 | -0.1194 | 80.9129
-1 | 0.4508 | 0.00457 | -0.1208 | 98.6433
-0.5 | 0.511 | 0.00421 | -0.1222 | 121.3777
0 | 0.5716 | 0.00423 | -0.1233 | 135.13
0.5 | 0.6325 | 0.00423 | -0.1245 | 149.5272
1 | 0.6925 | 0.00431 | -0.1256 | 160.6729
1.5 | 0.7533 | 0.00435 | -0.1268 | 173.1724
2 | 0.8127 | 0.00446 | -0.1277 | 182.2197
2.5 | 0.872 | 0.00456 | -0.1287 | 191.2281
3 | 0.9286 | 0.00482 | -0.1291 | 192.6556
3.5 | 0.9811 | 0.00526 | -0.1289 | 186.5209
4 | 1.0332 | 0.00568 | -0.1285 | 181.9014
4.5 | 1.0817 | 0.00621 | -0.1276 | 174.1868
5 | 1.12 | 0.00708 | -0.1247 | 158.1921
5.5 | 1.159 | 0.00775 | -0.122 | 149.5484
6 | 1.1915 | 0.00825 | -0.1179 | 144.4242
6.5 | 1.2137 | 0.00888 | -0.1119 | 136.6779
7 | 1.2459 | 0.00947 | -0.1081 | 131.5628
7.5 | 1.2785 | 0.01013 | -0.1046 | 126.2093
8 | 1.3057 | 0.01102 | -0.1003 | 118.4846
8.5 | 1.3325 | 0.01201 | -0.0963 | 110.9492
9 | 1.3604 | 0.01304 | -0.0926 | 104.3252
9.5 | 1.3837 | 0.01435 | -0.0885 | 96.4251
10 | 1.4136 | 0.01547 | -0.0855 | 91.3769
10.5 | 1.4439 | 0.01665 | -0.0827 | 86.7207
11 | 1.4732 | 0.01794 | -0.0801 | 82.1182
11.5 | 1.4996 | 0.01949 | -0.0772 | 76.942
12 | 1.5272 | 0.02108 | -0.0748 | 72.4478
12.5 | 1.5535 | 0.02286 | -0.0724 | 67.9571
13 | 1.5778 | 0.02485 | -0.07 | 63.493
13.5 | 1.6033 | 0.02688 | -0.068 | 59.6466
14 | 1.6262 | 0.02917 | -0.066 | 55.7491
14.5 | 1.6463 | 0.03179 | -0.064 | 51.7867
15 | 1.6689 | 0.03431 | -0.0623 | 48.6418
15.5 | 1.6907 | 0.03696 | -0.0608 | 45.744
16 | 1.7085 | 0.04005 | -0.0593 | 42.6592
16.5 | 1.7272 | 0.04317 | -0.0581 | 40.0093
17 | 1.7442 | 0.04653 | -0.057 | 37.4855
17.5 | 1.7599 | 0.05014 | -0.0561 | 35.0997
18 | 1.7717 | 0.05421 | -0.0553 | 32.6822
18.5 | 1.7843 | 0.05831 | -0.0547 | 30.6002
19 | 1.7992 | 0.06226 | -0.0544 | 28.8982
19.5 | 1.8155 | 0.0661 | -0.0543 | 27.466
20 | 1.824 | 0.07093 | -0.0543 | 25.7155

## 149. Re 20M Mach 0.25 (1)
BIGFOIL.COM POLAR EXPORT
NACA64-620 a=0.8
NACA64-620 a=0.8 |  |  |  | Cl Max: | 1.868 | at alpha= | 13.5 | deg
JavaFoil+Calcfoil stall+Eppler ext transition |  |  |  | L/D Max: | 150.331 | at alpha= | 2 | deg
Re: | 20000000 |  |  | Cd Min: | 0.00537 | at alpha= | 0.5 | deg
Mach: | 0.25 |  |  | Cl=0 at alpha= | -4.7462 | deg
|  |  |  | @ Cl=0.1, Cd= | 0.0063862
|  |  |  | @ Cl=0.4, Cd= | 0.0057125
|  |  |  | @ Cl=0.6, Cd= | 0.0055328
alpha (deg) | Cl | Cd | Cm | Cl/Cd
-19.5 | -0.592 | 0.14455 | -0.05 | -4.097
-19 | -0.634 | 0.13855 | -0.051 | -4.575
-18.5 | -0.676 | 0.1244 | -0.054 | -5.433
-18 | -0.713 | 0.11402 | -0.057 | -6.252
-17.5 | -0.748 | 0.10187 | -0.06 | -7.339
-17 | -0.783 | 0.08564 | -0.065 | -9.145
-16.5 | -0.8 | 0.08299 | -0.065 | -9.646
-16 | -0.845 | 0.05658 | -0.074 | -14.929
-15.5 | -0.866 | 0.04548 | -0.077 | -19.032
-15 | -0.88 | 0.03619 | -0.08 | -24.309
-14.5 | -0.883 | 0.03038 | -0.082 | -29.084
-14 | -0.879 | 0.02618 | -0.084 | -33.561
-13.5 | -0.867 | 0.02318 | -0.086 | -37.402
-13 | -0.848 | 0.02057 | -0.087 | -41.227
-12.5 | -0.822 | 0.01885 | -0.089 | -43.592
-12 | -0.791 | 0.01703 | -0.09 | -46.444
-11.5 | -0.756 | 0.01539 | -0.091 | -49.102
-11 | -0.713 | 0.0141 | -0.093 | -50.613
-10.5 | -0.666 | 0.01302 | -0.094 | -51.145
-10 | -0.616 | 0.01212 | -0.095 | -50.801
-9.5 | -0.564 | 0.01131 | -0.096 | -49.89
-9 | -0.519 | 0.00933 | -0.099 | -55.61
-8.5 | -0.471 | 0.00836 | -0.102 | -56.33
-8 | -0.411 | 0.00759 | -0.103 | -54.078
-7.5 | -0.349 | 0.00743 | -0.104 | -47.019
-7 | -0.287 | 0.0072 | -0.105 | -39.908
-6.5 | -0.225 | 0.00701 | -0.106 | -32.064
-6 | -0.161 | 0.00688 | -0.107 | -23.419
-5.5 | -0.097 | 0.00677 | -0.108 | -14.377
-5 | -0.033 | 0.00659 | -0.109 | -5.003
-4.5 | 0.032 | 0.00651 | -0.11 | 4.866
-4 | 0.097 | 0.0064 | -0.111 | 15.081
-3.5 | 0.162 | 0.0061 | -0.111 | 26.49
-3 | 0.227 | 0.00606 | -0.112 | 37.507
-2.5 | 0.292 | 0.00596 | -0.113 | 49.06
-2 | 0.358 | 0.00579 | -0.114 | 61.775
-1.5 | 0.423 | 0.00567 | -0.115 | 74.509
-1 | 0.488 | 0.00559 | -0.116 | 87.156
-0.5 | 0.553 | 0.00554 | -0.117 | 99.773
0 | 0.618 | 0.00553 | -0.118 | 111.587
0.5 | 0.683 | 0.00537 | -0.118 | 127.047
1 | 0.747 | 0.0061 | -0.119 | 122.488
1.5 | 0.812 | 0.00651 | -0.12 | 124.7
2 | 0.872 | 0.0058 | -0.12 | 150.331
2.5 | 0.934 | 0.00708 | -0.121 | 131.945
3 | 0.997 | 0.00749 | -0.121 | 133.114
3.5 | 1.059 | 0.00795 | -0.122 | 133.164
4 | 1.121 | 0.00846 | -0.123 | 132.568
4.5 | 1.183 | 0.00897 | -0.123 | 131.942
5 | 1.244 | 0.00958 | -0.124 | 129.854
5.5 | 1.291 | 0.01031 | -0.124 | 125.263
6 | 1.349 | 0.01088 | -0.125 | 123.993
6.5 | 1.404 | 0.01143 | -0.125 | 122.87
7 | 1.458 | 0.01198 | -0.126 | 121.707
7.5 | 1.509 | 0.01331 | -0.126 | 113.409
8 | 1.559 | 0.01393 | -0.127 | 111.948
8.5 | 1.608 | 0.01457 | -0.128 | 110.345
9 | 1.653 | 0.01531 | -0.128 | 108
9.5 | 1.696 | 0.01604 | -0.129 | 105.733
10 | 1.733 | 0.01683 | -0.129 | 103.009
10.5 | 1.767 | 0.01763 | -0.13 | 100.223
11 | 1.796 | 0.01848 | -0.13 | 97.195
11.5 | 1.821 | 0.01949 | -0.131 | 93.475
12 | 1.841 | 0.02048 | -0.131 | 89.928
12.5 | 1.856 | 0.02159 | -0.131 | 85.953
13 | 1.865 | 0.02273 | -0.132 | 82.045
13.5 | 1.868 | 0.02395 | -0.132 | 78.003
14 | 1.864 | 0.02544 | -0.133 | 73.298
14.5 | 1.855 | 0.02679 | -0.133 | 69.216
15 | 1.833 | 0.02826 | -0.133 | 64.851
15.5 | 1.801 | 0.03042 | -0.133 | 59.199
16 | 1.763 | 0.03209 | -0.134 | 54.938
16.5 | 1.718 | 0.03434 | -0.134 | 50.02
17 | 1.665 | 0.03656 | -0.134 | 45.545
17.5 | 1.606 | 0.0395 | -0.134 | 40.645
18 | 1.54 | 0.04262 | -0.133 | 36.141
18.5 | 1.469 | 0.04633 | -0.133 | 31.697

## 150. Re 20M Mach 0.25 (2)
BIGFOIL.COM POLAR EXPORT
NACA64-620 a=0.8
NACA64-620 a=0.8 |  |  |  | Cl Max: | 1.8022 | at alpha= | 20 | deg
XFOIL ncrit=9 |  |  |  | L/D Max: | 201.653 | at alpha= | 3 | deg
Re: | 20000000 |  |  | Cd Min: | 0.08696 | at alpha= | 20 | deg
Mach: | 0.25 |  |  | Cl=0 at alpha= | -4.7038 | deg
|  |  |  | @ Cl=0.1, Cd= | 0.0057076
|  |  |  | @ Cl=0.4, Cd= | 0.004859
|  |  |  | @ Cl=0.6, Cd= | 0.00427
alpha (deg) | Cl | Cd | Cm | Cl/Cd
-20 | -1.1652 | 0.05413 | -0.1266 | -21.526
-19.5 | -1.1651 | 0.0485 | -0.1288 | -24.0227
-19 | -1.1628 | 0.04339 | -0.1303 | -26.7988
-18.5 | -1.1569 | 0.03893 | -0.1311 | -29.7174
-18 | -1.149 | 0.03493 | -0.1313 | -32.8944
-17.5 | -1.1381 | 0.0314 | -0.131 | -36.2452
-17 | -1.1243 | 0.02829 | -0.1302 | -39.742
-16.5 | -1.1105 | 0.02544 | -0.129 | -43.6517
-16 | -1.0942 | 0.02293 | -0.1273 | -47.7191
-15.5 | -1.0756 | 0.02066 | -0.1255 | -52.062
-15 | -1.055 | 0.01861 | -0.1233 | -56.69
-14.5 | -1.0332 | 0.01673 | -0.1209 | -61.7573
-14 | -1.0095 | 0.01502 | -0.1184 | -67.2104
-13.5 | -0.9873 | 0.01341 | -0.1153 | -73.6242
-13 | -0.9778 | 0.01202 | -0.1101 | -81.3478
-12.5 | -0.9319 | 0.01129 | -0.1085 | -82.5421
-12 | -0.8819 | 0.01063 | -0.1074 | -82.9633
-11.5 | -0.8314 | 0.00986 | -0.1065 | -84.3205
-11 | -0.7819 | 0.00884 | -0.1056 | -88.4502
-10.5 | -0.7232 | 0.0084 | -0.1056 | -86.0952
-10 | -0.6623 | 0.00806 | -0.106 | -82.1712
-9.5 | -0.6015 | 0.00774 | -0.1064 | -77.7132
-9 | -0.5394 | 0.00748 | -0.107 | -72.1123
-8.5 | -0.4775 | 0.00723 | -0.1077 | -66.0443
-8 | -0.415 | 0.00699 | -0.1084 | -59.3705
-7.5 | -0.3524 | 0.00683 | -0.1093 | -51.5959
-7 | -0.2894 | 0.00662 | -0.1102 | -43.716
-6.5 | -0.2267 | 0.00646 | -0.1112 | -35.0929
-6 | -0.1635 | 0.00631 | -0.1122 | -25.9113
-5.5 | -0.1005 | 0.00615 | -0.1133 | -16.3415
-5 | -0.0375 | 0.00603 | -0.1144 | -6.2189
-4.5 | 0.0258 | 0.00588 | -0.1155 | 4.3878
-4 | 0.0887 | 0.00574 | -0.1167 | 15.453
-3.5 | 0.1514 | 0.00556 | -0.1179 | 27.2302
-3 | 0.2147 | 0.00538 | -0.1191 | 39.9071
-2.5 | 0.2777 | 0.00523 | -0.1204 | 53.0975
-2 | 0.3405 | 0.00509 | -0.1217 | 66.8959
-1 | 0.4667 | 0.0046 | -0.1244 | 101.4565
-0.5 | 0.5289 | 0.00425 | -0.1258 | 124.4471
0 | 0.5919 | 0.00427 | -0.1271 | 138.6183
0.5 | 0.6551 | 0.00427 | -0.1283 | 153.4192
1 | 0.7173 | 0.00435 | -0.1294 | 164.8966
1.5 | 0.7803 | 0.00439 | -0.1306 | 177.7449
2 | 0.842 | 0.00449 | -0.1315 | 187.5278
2.5 | 0.9042 | 0.00457 | -0.1325 | 197.8556
3 | 0.9639 | 0.00478 | -0.1331 | 201.6527
3.5 | 1.0189 | 0.00517 | -0.1328 | 197.0793
4 | 1.0707 | 0.00566 | -0.132 | 189.1696
4.5 | 1.1188 | 0.00622 | -0.1304 | 179.8714
5 | 1.1538 | 0.00712 | -0.1265 | 162.0506
5.5 | 1.1751 | 0.00784 | -0.1197 | 149.8852
6 | 1.1991 | 0.00855 | -0.1137 | 140.2456
6.5 | 1.2253 | 0.00939 | -0.1085 | 130.4899
7 | 1.255 | 0.01024 | -0.1041 | 122.5586
7.5 | 1.2864 | 0.01112 | -0.1001 | 115.6835
8 | 1.3131 | 0.01224 | -0.0957 | 107.2794
8.5 | 1.3415 | 0.01341 | -0.0917 | 100.0373
9 | 1.3639 | 0.0149 | -0.0871 | 91.5369
9.5 | 1.3847 | 0.01662 | -0.0827 | 83.3153
10 | 1.4128 | 0.01816 | -0.0794 | 77.7974
10.5 | 1.4405 | 0.01985 | -0.0763 | 72.5693
11 | 1.4703 | 0.02156 | -0.0737 | 68.1957
11.5 | 1.4961 | 0.0236 | -0.0709 | 63.3941
12 | 1.5227 | 0.02572 | -0.0684 | 59.203
12.5 | 1.5478 | 0.02806 | -0.066 | 55.1604
13 | 1.5725 | 0.03053 | -0.0638 | 51.5067
13.5 | 1.5964 | 0.03317 | -0.0617 | 48.1278
14 | 1.6171 | 0.03618 | -0.0597 | 44.696
14.5 | 1.6383 | 0.03924 | -0.0579 | 41.7508
15 | 1.6603 | 0.04237 | -0.0564 | 39.1857
15.5 | 1.6786 | 0.04588 | -0.0549 | 36.5867
16 | 1.6972 | 0.04949 | -0.0536 | 34.2938
16.5 | 1.7156 | 0.05327 | -0.0526 | 32.2057
17 | 1.7313 | 0.05739 | -0.0517 | 30.1673
17.5 | 1.7434 | 0.062 | -0.051 | 28.1194
18 | 1.7563 | 0.06664 | -0.0505 | 26.355
18.5 | 1.7706 | 0.07126 | -0.0503 | 24.847
19 | 1.7869 | 0.07572 | -0.0502 | 23.5988
19.5 | 1.7963 | 0.08107 | -0.0505 | 22.1574
20 | 1.8022 | 0.08696 | -0.0511 | 20.7245

## 151. Re 20M Mach 0.50 (1)
BIGFOIL.COM POLAR EXPORT
NACA64-620 a=0.8
NACA64-620 a=0.8 |  |  |  | Cl Max: | 1.734 | at alpha= | 9 | deg
JavaFoil+Calcfoil stall+Eppler ext transition |  |  |  | L/D Max: | 136.071 | at alpha= | 1 | deg
Re: | 20000000 |  |  | Cd Min: | 0.00527 | at alpha= | 0 | deg
Mach: | 0.5 |  |  | Cl=0 at alpha= | -4.7431 | deg
|  |  |  | @ Cl=0.1, Cd= | 0.0069543
|  |  |  | @ Cl=0.4, Cd= | 0.00623
|  |  |  | @ Cl=0.6, Cd= | 0.0060677
alpha (deg) | Cl | Cd | Cm | Cl/Cd
-20 | -0.885 | 0.19528 | -0.055 | -4.531
-19.5 | -0.857 | 0.18075 | -0.056 | -4.743
-19 | -0.828 | 0.17491 | -0.056 | -4.732
-18.5 | -0.799 | 0.17009 | -0.056 | -4.695
-18 | -0.769 | 0.16654 | -0.055 | -4.615
-17.5 | -0.741 | 0.15259 | -0.057 | -4.859
-17 | -0.712 | 0.13847 | -0.057 | -5.144
-16.5 | -0.683 | 0.13152 | -0.057 | -5.193
-16 | -0.652 | 0.13197 | -0.055 | -4.943
-15.5 | -0.625 | 0.11707 | -0.056 | -5.335
-15 | -0.596 | 0.11254 | -0.058 | -5.298
-14.5 | -0.571 | 0.09574 | -0.062 | -5.964
-14 | -0.546 | 0.08514 | -0.067 | -6.409
-13.5 | -0.516 | 0.08076 | -0.067 | -6.391
-13 | -0.522 | 0.04494 | -0.088 | -11.605
-12.5 | -0.449 | 0.08722 | -0.055 | -5.154
-12 | -0.42 | 0.09643 | -0.053 | -4.352
-11.5 | -0.391 | 0.0851 | -0.054 | -4.595
-11 | -0.365 | 0.07035 | -0.062 | -5.183
-10.5 | -0.536 | 0.05054 | -0.081 | -10.615
-10 | -0.586 | 0.02084 | -0.102 | -28.106
-9.5 | -0.565 | 0.01669 | -0.105 | -33.85
-9 | -0.527 | 0.01462 | -0.107 | -36.022
-8.5 | -0.478 | 0.01334 | -0.108 | -35.835
-8 | -0.424 | 0.01222 | -0.11 | -34.673
-7.5 | -0.366 | 0.01057 | -0.111 | -34.603
-7 | -0.306 | 0.00938 | -0.114 | -32.623
-6.5 | -0.248 | 0.00786 | -0.119 | -31.555
-6 | -0.179 | 0.00759 | -0.12 | -23.548
-5.5 | -0.108 | 0.00737 | -0.121 | -14.676
-5 | -0.037 | 0.00719 | -0.122 | -5.102
-4.5 | 0.035 | 0.00707 | -0.123 | 4.996
-4 | 0.108 | 0.00694 | -0.124 | 15.534
-3.5 | 0.18 | 0.0068 | -0.125 | 26.544
-3 | 0.254 | 0.00648 | -0.126 | 39.243
-2.5 | 0.327 | 0.00643 | -0.127 | 50.843
-2 | 0.4 | 0.00623 | -0.128 | 64.164
-1.5 | 0.472 | 0.00613 | -0.129 | 77.077
-1 | 0.545 | 0.00603 | -0.13 | 90.406
-0.5 | 0.618 | 0.00608 | -0.13 | 101.595
0 | 0.687 | 0.00527 | -0.131 | 130.348
0.5 | 0.758 | 0.00587 | -0.132 | 129.169
1 | 0.829 | 0.00609 | -0.132 | 136.071
1.5 | 0.897 | 0.00718 | -0.133 | 125.011
2 | 0.967 | 0.00765 | -0.133 | 126.448
2.5 | 1.037 | 0.00814 | -0.134 | 127.389
3 | 1.106 | 0.00869 | -0.135 | 127.319
3.5 | 1.175 | 0.00939 | -0.135 | 125.149
4 | 1.244 | 0.01013 | -0.136 | 122.776
4.5 | 1.312 | 0.01093 | -0.137 | 120.051
5 | 1.38 | 0.01192 | -0.137 | 115.794
5.5 | 1.425 | 0.01299 | -0.138 | 109.704
6 | 1.485 | 0.01383 | -0.138 | 107.387
6.5 | 1.542 | 0.01468 | -0.139 | 105.036
7 | 1.593 | 0.01664 | -0.139 | 95.694
7.5 | 1.64 | 0.01771 | -0.14 | 92.589
8 | 1.681 | 0.01879 | -0.141 | 89.48
8.5 | 1.714 | 0.02009 | -0.141 | 85.297
9 | 1.734 | 0.02146 | -0.142 | 80.82
9.5 | 1.734 | 0.02307 | -0.142 | 75.192
10 | 1.695 | 0.02478 | -0.143 | 68.403
10.5 | 1.576 | 0.02709 | -0.143 | 58.187
11 | 1.059 | 0.03207 | -0.143 | 33.029
11.5 | 1.089 | 0.03341 | -0.143 | 32.603
12 | 1.121 | 0.03338 | -0.144 | 33.589
12.5 | 1.148 | 0.03775 | -0.144 | 30.408
13 | 1.175 | 0.04131 | -0.143 | 28.44
13.5 | 1.188 | 0.05094 | -0.141 | 23.313
14 | 1.216 | 0.05502 | -0.141 | 22.099

## 152. Re 20M Mach 0.50 (2)
BIGFOIL.COM POLAR EXPORT
NACA64-620 a=0.8
NACA64-620 a=0.8 |  |  |  | Cl Max: | 1.6793 | at alpha= | 16.5 | deg
XFOIL ncrit=9 |  |  |  | L/D Max: | 225.392 | at alpha= | 3.5 | deg
Re: | 20000000 |  |  | Cd Min: | 0.11719 | at alpha= | 17.5 | deg
Mach: | 0.5 |  |  | Cl=0 at alpha= | -99 | deg
|  |  |  | @ Cl=0.1, Cd= | 0.0045
|  |  |  | @ Cl=0.4, Cd= | 0.0045
|  |  |  | @ Cl=0.6, Cd= | 0.0045
alpha (deg) | Cl | Cd | Cm | Cl/Cd
0 | 0.6812 | 0.0045 | -0.143 | 151.3778
0.5 | 0.7538 | 0.00453 | -0.1442 | 166.4018
1 | 0.8259 | 0.00461 | -0.1453 | 179.154
1.5 | 0.899 | 0.00467 | -0.1464 | 192.5054
2 | 0.9715 | 0.00475 | -0.1473 | 204.5263
2.5 | 1.0414 | 0.00489 | -0.1477 | 212.9652
3 | 1.113 | 0.005 | -0.1482 | 222.6
3.5 | 1.1788 | 0.00523 | -0.1475 | 225.392
4 | 1.2402 | 0.00552 | -0.1459 | 224.6739
4.5 | 1.2653 | 0.0061 | -0.1376 | 207.4262
5 | 1.2891 | 0.007 | -0.1296 | 184.1571
6 | 1.2898 | 0.01074 | -0.1084 | 120.0931
6.5 | 1.308 | 0.01255 | -0.1013 | 104.2231
7 | 1.3167 | 0.01496 | -0.0936 | 88.0147
7.5 | 1.3261 | 0.01776 | -0.0868 | 74.6678
8 | 1.3447 | 0.02052 | -0.0816 | 65.5312
8.5 | 1.3613 | 0.02363 | -0.0766 | 57.609
9 | 1.376 | 0.02707 | -0.072 | 50.8312
9.5 | 1.3773 | 0.03161 | -0.0671 | 43.5717
10 | 1.3913 | 0.03562 | -0.0635 | 39.0595
10.5 | 1.4139 | 0.03931 | -0.0606 | 35.9679
11 | 1.4386 | 0.04302 | -0.0581 | 33.4403
11.5 | 1.4624 | 0.04696 | -0.0557 | 31.1414
12 | 1.4878 | 0.05092 | -0.0536 | 29.2184
12.5 | 1.5118 | 0.05517 | -0.0516 | 27.4026
13 | 1.5398 | 0.05923 | -0.0499 | 25.997
13.5 | 1.5626 | 0.06393 | -0.0483 | 24.4424
14 | 1.5854 | 0.0688 | -0.0469 | 23.0436
14.5 | 1.6084 | 0.07386 | -0.0458 | 21.7763
15 | 1.6306 | 0.07916 | -0.0448 | 20.5988
15.5 | 1.6546 | 0.08443 | -0.0439 | 19.5973
16 | 1.6705 | 0.09073 | -0.0435 | 18.4118
16.5 | 1.6793 | 0.09793 | -0.0436 | 17.148
17 | 1.6753 | 0.10667 | -0.0447 | 15.7054
17.5 | 1.6571 | 0.11719 | -0.0474 | 14.1403