## index
index | Re | Mach | Datasource
1 | 50000 | 0 | JavaFoil+Calcfoil stall+Eppler ext transition
2 | 50000 | 0 | XFOIL ncrit=9
3 | 50000 | 0.1 | JavaFoil+Calcfoil stall+Eppler ext transition
4 | 50000 | 0.1 | XFOIL ncrit=9
5 | 50000 | 0.25 | JavaFoil+Calcfoil stall+Eppler ext transition
6 | 50000 | 0.25 | XFOIL ncrit=9
7 | 50000 | 0.5 | JavaFoil+Calcfoil stall+Eppler ext transition
8 | 50000 | 0.5 | XFOIL ncrit=9
9 | 100000 | 0 | JavaFoil+Calcfoil stall+Eppler ext transition
10 | 100000 | 0 | XFOIL ncrit=9
11 | 100000 | 0.1 | JavaFoil+Calcfoil stall+Eppler ext transition
12 | 100000 | 0.1 | XFOIL ncrit=9
13 | 100000 | 0.25 | JavaFoil+Calcfoil stall+Eppler ext transition
14 | 100000 | 0.25 | XFOIL ncrit=9
15 | 100000 | 0.5 | JavaFoil+Calcfoil stall+Eppler ext transition
16 | 100000 | 0.5 | XFOIL ncrit=9
17 | 250000 | 0 | JavaFoil+Calcfoil stall+Eppler ext transition
18 | 250000 | 0 | XFOIL ncrit=9
19 | 250000 | 0.1 | JavaFoil+Calcfoil stall+Eppler ext transition
20 | 250000 | 0.1 | XFOIL ncrit=9
21 | 250000 | 0.25 | JavaFoil+Calcfoil stall+Eppler ext transition
22 | 250000 | 0.25 | XFOIL ncrit=9
23 | 250000 | 0.5 | JavaFoil+Calcfoil stall+Eppler ext transition
24 | 250000 | 0.5 | XFOIL ncrit=9
25 | 500000 | 0 | JavaFoil+Calcfoil stall+Eppler ext transition
26 | 500000 | 0 | XFOIL ncrit=9
27 | 500000 | 0.1 | JavaFoil+Calcfoil stall+Eppler ext transition
28 | 500000 | 0.1 | XFOIL ncrit=9
29 | 500000 | 0.25 | JavaFoil+Calcfoil stall+Eppler ext transition
30 | 500000 | 0.25 | XFOIL ncrit=9
31 | 500000 | 0.5 | JavaFoil+Calcfoil stall+Eppler ext transition
32 | 500000 | 0.5 | XFOIL ncrit=9
33 | 750000 | 0 | JavaFoil+Calcfoil stall+Eppler ext transition
34 | 750000 | 0 | XFOIL ncrit=9
35 | 750000 | 0.1 | JavaFoil+Calcfoil stall+Eppler ext transition
36 | 750000 | 0.1 | XFOIL ncrit=9
37 | 750000 | 0.25 | JavaFoil+Calcfoil stall+Eppler ext transition
38 | 750000 | 0.25 | XFOIL ncrit=9
39 | 750000 | 0.5 | JavaFoil+Calcfoil stall+Eppler ext transition
40 | 750000 | 0.5 | XFOIL ncrit=9
41 | 1000000 | 0 | JavaFoil+Calcfoil stall+Eppler ext transition
42 | 1000000 | 0 | XFOIL ncrit=9
43 | 1000000 | 0.1 | JavaFoil+Calcfoil stall+Eppler ext transition
44 | 1000000 | 0.1 | XFOIL ncrit=9
45 | 1000000 | 0.25 | JavaFoil+Calcfoil stall+Eppler ext transition
46 | 1000000 | 0.25 | XFOIL ncrit=9
47 | 1000000 | 0.5 | JavaFoil+Calcfoil stall+Eppler ext transition
48 | 1000000 | 0.5 | XFOIL ncrit=9
49 | 2000000 | 0 | JavaFoil+Calcfoil stall+Eppler ext transition
50 | 2000000 | 0 | XFOIL ncrit=9
51 | 2000000 | 0.1 | JavaFoil+Calcfoil stall+Eppler ext transition
52 | 2000000 | 0.1 | XFOIL ncrit=9
53 | 2000000 | 0.25 | JavaFoil+Calcfoil stall+Eppler ext transition
54 | 2000000 | 0.25 | XFOIL ncrit=9
55 | 2000000 | 0.5 | JavaFoil+Calcfoil stall+Eppler ext transition
56 | 2000000 | 0.5 | XFOIL ncrit=9
57 | 3000000 | 0 | JavaFoil+Calcfoil stall+Eppler ext transition
58 | 3000000 | 0 | XFOIL ncrit=9
59 | 3000000 | 0.1 | JavaFoil+Calcfoil stall+Eppler ext transition
60 | 3000000 | 0.1 | XFOIL ncrit=9
61 | 3000000 | 0.25 | JavaFoil+Calcfoil stall+Eppler ext transition
62 | 3000000 | 0.25 | XFOIL ncrit=9
63 | 3000000 | 0.5 | JavaFoil+Calcfoil stall+Eppler ext transition
64 | 3000000 | 0.5 | XFOIL ncrit=9
65 | 4000000 | 0 | JavaFoil+Calcfoil stall+Eppler ext transition
66 | 4000000 | 0 | XFOIL ncrit=9
67 | 4000000 | 0.1 | JavaFoil+Calcfoil stall+Eppler ext transition
68 | 4000000 | 0.1 | XFOIL ncrit=9
69 | 4000000 | 0.25 | JavaFoil+Calcfoil stall+Eppler ext transition
70 | 4000000 | 0.25 | XFOIL ncrit=9
71 | 4000000 | 0.5 | JavaFoil+Calcfoil stall+Eppler ext transition
72 | 4000000 | 0.5 | XFOIL ncrit=9
73 | 5000000 | 0 | JavaFoil+Calcfoil stall+Eppler ext transition
74 | 5000000 | 0 | XFOIL ncrit=9
75 | 5000000 | 0.1 | JavaFoil+Calcfoil stall+Eppler ext transition
76 | 5000000 | 0.1 | XFOIL ncrit=9
77 | 5000000 | 0.25 | JavaFoil+Calcfoil stall+Eppler ext transition
78 | 5000000 | 0.25 | XFOIL ncrit=9
79 | 5000000 | 0.5 | JavaFoil+Calcfoil stall+Eppler ext transition
80 | 5000000 | 0.5 | XFOIL ncrit=9
81 | 6000000 | 0 | JavaFoil+Calcfoil stall+Eppler ext transition
82 | 6000000 | 0 | XFOIL ncrit=9
83 | 6000000 | 0.1 | JavaFoil+Calcfoil stall+Eppler ext transition
84 | 6000000 | 0.1 | XFOIL ncrit=9
85 | 6000000 | 0.25 | JavaFoil+Calcfoil stall+Eppler ext transition
86 | 6000000 | 0.25 | XFOIL ncrit=9
87 | 6000000 | 0.5 | JavaFoil+Calcfoil stall+Eppler ext transition
88 | 6000000 | 0.5 | XFOIL ncrit=9
89 | 7000000 | 0 | JavaFoil+Calcfoil stall+Eppler ext transition
90 | 7000000 | 0 | XFOIL ncrit=9
91 | 7000000 | 0.1 | JavaFoil+Calcfoil stall+Eppler ext transition
92 | 7000000 | 0.1 | XFOIL ncrit=9
93 | 7000000 | 0.25 | JavaFoil+Calcfoil stall+Eppler ext transition
94 | 7000000 | 0.25 | XFOIL ncrit=9
95 | 7000000 | 0.5 | JavaFoil+Calcfoil stall+Eppler ext transition
96 | 7000000 | 0.5 | XFOIL ncrit=9
97 | 8000000 | 0 | JavaFoil+Calcfoil stall+Eppler ext transition
98 | 8000000 | 0 | XFOIL ncrit=9
99 | 8000000 | 0.1 | JavaFoil+Calcfoil stall+Eppler ext transition
100 | 8000000 | 0.1 | XFOIL ncrit=9
101 | 8000000 | 0.25 | JavaFoil+Calcfoil stall+Eppler ext transition
102 | 8000000 | 0.25 | XFOIL ncrit=9
103 | 8000000 | 0.5 | JavaFoil+Calcfoil stall+Eppler ext transition
104 | 8000000 | 0.5 | XFOIL ncrit=9
105 | 10000000 | 0 | JavaFoil+Calcfoil stall+Eppler ext transition
106 | 10000000 | 0 | XFOIL ncrit=9
107 | 10000000 | 0.1 | JavaFoil+Calcfoil stall+Eppler ext transition
108 | 10000000 | 0.1 | XFOIL ncrit=9
109 | 10000000 | 0.25 | JavaFoil+Calcfoil stall+Eppler ext transition
110 | 10000000 | 0.25 | XFOIL ncrit=9
111 | 10000000 | 0.5 | JavaFoil+Calcfoil stall+Eppler ext transition
112 | 10000000 | 0.5 | XFOIL ncrit=9
113 | 12000000 | 0 | JavaFoil+Calcfoil stall+Eppler ext transition
114 | 12000000 | 0 | XFOIL ncrit=9
115 | 12000000 | 0.1 | JavaFoil+Calcfoil stall+Eppler ext transition
116 | 12000000 | 0.1 | XFOIL ncrit=9
117 | 12000000 | 0.25 | JavaFoil+Calcfoil stall+Eppler ext transition
118 | 12000000 | 0.25 | XFOIL ncrit=9
119 | 12000000 | 0.5 | JavaFoil+Calcfoil stall+Eppler ext transition
120 | 12000000 | 0.5 | XFOIL ncrit=9
121 | 14000000 | 0 | JavaFoil+Calcfoil stall+Eppler ext transition
122 | 14000000 | 0 | XFOIL ncrit=9
123 | 14000000 | 0.1 | JavaFoil+Calcfoil stall+Eppler ext transition
124 | 14000000 | 0.1 | XFOIL ncrit=9
125 | 14000000 | 0.25 | JavaFoil+Calcfoil stall+Eppler ext transition
126 | 14000000 | 0.25 | XFOIL ncrit=9
127 | 14000000 | 0.5 | JavaFoil+Calcfoil stall+Eppler ext transition
128 | 14000000 | 0.5 | XFOIL ncrit=9
129 | 16000000 | 0 | JavaFoil+Calcfoil stall+Eppler ext transition
130 | 16000000 | 0 | XFOIL ncrit=9
131 | 16000000 | 0.1 | JavaFoil+Calcfoil stall+Eppler ext transition
132 | 16000000 | 0.1 | XFOIL ncrit=9
133 | 16000000 | 0.25 | JavaFoil+Calcfoil stall+Eppler ext transition
134 | 16000000 | 0.25 | XFOIL ncrit=9
135 | 16000000 | 0.5 | JavaFoil+Calcfoil stall+Eppler ext transition
136 | 16000000 | 0.5 | XFOIL ncrit=9
137 | 18000000 | 0 | JavaFoil+Calcfoil stall+Eppler ext transition
138 | 18000000 | 0 | XFOIL ncrit=9
139 | 18000000 | 0.1 | JavaFoil+Calcfoil stall+Eppler ext transition
140 | 18000000 | 0.1 | XFOIL ncrit=9
141 | 18000000 | 0.25 | JavaFoil+Calcfoil stall+Eppler ext transition
142 | 18000000 | 0.25 | XFOIL ncrit=9
143 | 18000000 | 0.5 | JavaFoil+Calcfoil stall+Eppler ext transition
144 | 18000000 | 0.5 | XFOIL ncrit=9
145 | 20000000 | 0 | JavaFoil+Calcfoil stall+Eppler ext transition
146 | 20000000 | 0 | XFOIL ncrit=9
147 | 20000000 | 0.1 | JavaFoil+Calcfoil stall+Eppler ext transition
148 | 20000000 | 0.1 | XFOIL ncrit=9
149 | 20000000 | 0.25 | JavaFoil+Calcfoil stall+Eppler ext transition
150 | 20000000 | 0.25 | XFOIL ncrit=9
151 | 20000000 | 0.5 | JavaFoil+Calcfoil stall+Eppler ext transition
152 | 20000000 | 0.5 | XFOIL ncrit=9

## 1. Re 50k Mach 0.00 (1)
BIGFOIL.COM POLAR EXPORT
HN-036
HN-036 |  |  |  | Cl Max: | 0.831 | at alpha= | 5 | deg
JavaFoil+Calcfoil stall+Eppler ext transition |  |  |  | L/D Max: | 52.144 | at alpha= | 5 | deg
Re: | 50000 |  |  | Cd Min: | 0.01328 | at alpha= | -1 | deg
Mach: | 0 |  |  | Cl=0 at alpha= | -2.3276 | deg
|  |  |  | @ Cl=0.1, Cd= | 0.013336
|  |  |  | @ Cl=0.4, Cd= | 0.014113
|  |  |  | @ Cl=0.6, Cd= | 0.015386
alpha (deg) | Cl | Cd | Cm | Cl/Cd
-15 | -0.309 | 0.38451 | -0.014 | -0.804
-14.5 | -0.328 | 0.35125 | -0.014 | -0.932
-14 | -0.346 | 0.3182 | -0.014 | -1.088
-13.5 | -0.365 | 0.27453 | -0.015 | -1.33
-13 | -0.384 | 0.2508 | -0.015 | -1.531
-12.5 | -0.402 | 0.21839 | -0.015 | -1.841
-12 | -0.419 | 0.19878 | -0.015 | -2.107
-11.5 | -0.434 | 0.18528 | -0.015 | -2.343
-11 | -0.447 | 0.15875 | -0.015 | -2.815
-10.5 | -0.456 | 0.14786 | -0.015 | -3.087
-10 | -0.461 | 0.12601 | -0.015 | -3.661
-9.5 | -0.458 | 0.11235 | -0.015 | -4.076
-9 | -0.45 | 0.10033 | -0.016 | -4.489
-8.5 | -0.438 | 0.08981 | -0.016 | -4.882
-8 | -0.422 | 0.08172 | -0.016 | -5.164
-7.5 | -0.401 | 0.07458 | -0.016 | -5.377
-7 | -0.376 | 0.06668 | -0.016 | -5.634
-6.5 | -0.346 | 0.05967 | -0.016 | -5.803
-6 | -0.313 | 0.05485 | -0.016 | -5.707
-5.5 | -0.277 | 0.05036 | -0.017 | -5.492
-5 | -0.237 | 0.0464 | -0.017 | -5.115
-4.5 | -0.196 | 0.04337 | -0.019 | -4.516
-4 | -0.153 | 0.04108 | -0.021 | -3.716
-3.5 | -0.108 | 0.03895 | -0.023 | -2.776
-3 | -0.078 | 0.01618 | -0.054 | -4.802
-2.5 | -0.02 | 0.01504 | -0.055 | -1.333
-2 | 0.038 | 0.01489 | -0.055 | 2.55
-1.5 | 0.096 | 0.01334 | -0.055 | 7.209
-1 | 0.154 | 0.01328 | -0.055 | 11.634
-0.5 | 0.213 | 0.0139 | -0.056 | 15.305
0 | 0.27 | 0.01387 | -0.056 | 19.467
0.5 | 0.328 | 0.01389 | -0.056 | 23.62
1 | 0.386 | 0.01399 | -0.057 | 27.599
1.5 | 0.444 | 0.0145 | -0.057 | 30.643
2 | 0.503 | 0.0164 | -0.057 | 30.665
2.5 | 0.56 | 0.0166 | -0.058 | 33.752
3 | 0.617 | 0.01487 | -0.058 | 41.522
3.5 | 0.674 | 0.01518 | -0.058 | 44.4
4 | 0.728 | 0.01547 | -0.059 | 47.085
4.5 | 0.781 | 0.01591 | -0.059 | 49.08
5 | 0.831 | 0.01594 | -0.059 | 52.144
5.5 | 0.705 | 0.04444 | -0.023 | 15.857
6 | 0.739 | 0.04835 | -0.019 | 15.28
6.5 | 0.767 | 0.05284 | -0.019 | 14.509
7 | 0.788 | 0.0579 | -0.018 | 13.614
7.5 | 0.803 | 0.06486 | -0.018 | 12.383
8 | 0.811 | 0.07208 | -0.017 | 11.252
8.5 | 0.811 | 0.07986 | -0.016 | 10.161
9 | 0.805 | 0.08861 | -0.015 | 9.081
9.5 | 0.791 | 0.10008 | -0.015 | 7.905
10 | 0.772 | 0.11262 | -0.015 | 6.851

## 2. Re 50k Mach 0.00 (2)
BIGFOIL.COM POLAR EXPORT
HN-036
HN-036 |  |  |  | Cl Max: | 1.0023 | at alpha= | 20 | deg
XFOIL ncrit=9 |  |  |  | L/D Max: | 35.4721 | at alpha= | 5 | deg
Re: | 50000 |  |  | Cd Min: | 0.27146 | at alpha= | 20 | deg
Mach: | 0 |  |  | Cl=0 at alpha= | -0.38822 | deg
|  |  |  | @ Cl=0.1, Cd= | 0.017778
|  |  |  | @ Cl=0.4, Cd= | 0.024849
|  |  |  | @ Cl=0.6, Cd= | 0.024197
alpha (deg) | Cl | Cd | Cm | Cl/Cd
-20 | -0.7536 | 0.25347 | 0.0497 | -2.9731
-19.5 | -0.7353 | 0.24607 | 0.0468 | -2.9882
-19 | -0.7191 | 0.24025 | 0.0431 | -2.9931
-18.5 | -0.7081 | 0.23794 | 0.0379 | -2.976
-18 | -0.6939 | 0.23148 | 0.034 | -2.9977
-17.5 | -0.6714 | 0.22139 | 0.0326 | -3.0327
-17 | -0.6598 | 0.21741 | 0.0282 | -3.0348
-16.5 | -0.6619 | 0.21939 | 0.0222 | -3.017
-16 | -0.6261 | 0.20234 | 0.0227 | -3.0943
-15.5 | -0.6163 | 0.1979 | 0.0187 | -3.1142
-15 | -0.6056 | 0.1917 | 0.0152 | -3.1591
-14.5 | -0.585 | 0.18303 | 0.0138 | -3.1962
-14 | -0.5913 | 0.18217 | 0.0085 | -3.2459
-13.5 | -0.5603 | 0.16957 | 0.0087 | -3.3042
-13 | -0.5687 | 0.16785 | 0.0036 | -3.3881
-12.5 | -0.5419 | 0.15703 | 0.0036 | -3.4509
-12 | -0.5289 | 0.14946 | 0.002 | -3.5387
-11.5 | -0.5235 | 0.14309 | -0.0004 | -3.6585
-11 | -0.5344 | 0.1399 | -0.0044 | -3.8199
-10.5 | -0.5193 | 0.13169 | -0.005 | -3.9434
-10 | -0.5111 | 0.1246 | -0.0062 | -4.1019
-9.5 | -0.5092 | 0.1184 | -0.0077 | -4.3007
-9 | -0.4867 | 0.10939 | -0.0068 | -4.4492
-8.5 | -0.4874 | 0.10391 | -0.0073 | -4.6906
-8 | -0.4829 | 0.09775 | -0.0064 | -4.9402
-7.5 | -0.4858 | 0.09232 | -0.0049 | -5.2621
-6.5 | -0.4588 | 0.07873 | 0.0012 | -5.8275
-6 | -0.4545 | 0.0731 | 0.0056 | -6.2175
-5.5 | -0.4643 | 0.04625 | -0.0406 | -10.0389
-5 | -0.4247 | 0.03734 | -0.0405 | -11.3739
-4.5 | -0.3803 | 0.03165 | -0.0391 | -12.0158
-4 | -0.331 | 0.02674 | -0.0372 | -12.3785
-3.5 | -0.2831 | 0.0229 | -0.0348 | -12.3624
-3 | -0.2388 | 0.01849 | -0.0317 | -12.9151
-2.5 | -0.1394 | 0.01651 | -0.0305 | -8.4434
-2 | -0.1276 | 0.01594 | -0.0255 | -8.005
-1.5 | -0.0919 | 0.01586 | -0.0235 | -5.7945
-1 | -0.0512 | 0.01599 | -0.0221 | -3.202
-0.5 | -0.0093 | 0.01627 | -0.0209 | -0.5716
0 | 0.0323 | 0.01669 | -0.0198 | 1.9353
0.5 | 0.0731 | 0.01726 | -0.0188 | 4.2352
1 | 0.1126 | 0.01802 | -0.018 | 6.2486
1.5 | 0.1505 | 0.01899 | -0.0173 | 7.9252
2 | 0.1862 | 0.02023 | -0.0169 | 9.2042
2.5 | 0.2196 | 0.02179 | -0.0169 | 10.078
3 | 0.3445 | 0.02443 | -0.0333 | 14.1015
3.5 | 0.4783 | 0.02544 | -0.0478 | 18.8011
4 | 0.6124 | 0.02407 | -0.0572 | 25.4425
4.5 | 0.6997 | 0.0221 | -0.0552 | 31.6606
5 | 0.7552 | 0.02129 | -0.0482 | 35.4721
5.5 | 0.7914 | 0.02251 | -0.0407 | 35.1577
6 | 0.8237 | 0.02554 | -0.035 | 32.2514
6.5 | 0.8645 | 0.02985 | -0.0316 | 28.9615
7 | 0.9095 | 0.03512 | -0.029 | 25.8969
7.5 | 0.9493 | 0.04154 | -0.0262 | 22.8527
8 | 0.977 | 0.04904 | -0.0229 | 19.9225
8.5 | 0.9844 | 0.0586 | -0.0192 | 16.7986
9 | 0.9725 | 0.06869 | -0.0167 | 14.1578
9.5 | 0.9512 | 0.07906 | -0.0159 | 12.0314
10 | 0.8628 | 0.09687 | -0.0272 | 8.9068
10.5 | 0.7745 | 0.12814 | -0.0597 | 6.0442
11 | 0.7971 | 0.1385 | -0.0597 | 5.7552
11.5 | 0.7844 | 0.14529 | -0.0629 | 5.3989
12 | 0.7909 | 0.15376 | -0.065 | 5.1437
12.5 | 0.7996 | 0.16213 | -0.0672 | 4.9318
13 | 0.8237 | 0.17249 | -0.0676 | 4.7753
13.5 | 0.8361 | 0.18131 | -0.0699 | 4.6114
14 | 0.8415 | 0.18806 | -0.0733 | 4.4746
14.5 | 0.8401 | 0.19346 | -0.0782 | 4.3425
15 | 0.8517 | 0.20105 | -0.0817 | 4.2363
15.5 | 0.868 | 0.20927 | -0.0845 | 4.1478
16 | 0.8965 | 0.22143 | -0.0854 | 4.0487
16.5 | 0.8928 | 0.22278 | -0.0924 | 4.0075
17 | 0.9192 | 0.23473 | -0.0936 | 3.916
17.5 | 0.9224 | 0.23699 | -0.1001 | 3.8921
18 | 0.9504 | 0.25026 | -0.1011 | 3.7977
18.5 | 0.9532 | 0.25088 | -0.1083 | 3.7994
19 | 0.9833 | 0.2662 | -0.1085 | 3.6938
19.5 | 0.985 | 0.2646 | -0.1165 | 3.7226
20 | 1.0023 | 0.27146 | -0.1203 | 3.6923

## 3. Re 50k Mach 0.10 (1)
BIGFOIL.COM POLAR EXPORT
HN-036
HN-036 |  |  |  | Cl Max: | 0.835 | at alpha= | 5 | deg
JavaFoil+Calcfoil stall+Eppler ext transition |  |  |  | L/D Max: | 52.185 | at alpha= | 5 | deg
Re: | 50000 |  |  | Cd Min: | 0.01328 | at alpha= | -1 | deg
Mach: | 0.1 |  |  | Cl=0 at alpha= | -2.3276 | deg
|  |  |  | @ Cl=0.1, Cd= | 0.014721
|  |  |  | @ Cl=0.4, Cd= | 0.01396
|  |  |  | @ Cl=0.6, Cd= | 0.01553
alpha (deg) | Cl | Cd | Cm | Cl/Cd
-15 | -0.269 | 0.42276 | -0.014 | -0.637
-14.5 | -0.289 | 0.38637 | -0.014 | -0.749
-14 | -0.31 | 0.35164 | -0.014 | -0.883
-13.5 | -0.332 | 0.30744 | -0.015 | -1.079
-13 | -0.353 | 0.27464 | -0.015 | -1.286
-12.5 | -0.374 | 0.23716 | -0.015 | -1.578
-12 | -0.394 | 0.21599 | -0.015 | -1.826
-11.5 | -0.413 | 0.19463 | -0.015 | -2.121
-11 | -0.429 | 0.1749 | -0.015 | -2.452
-10.5 | -0.442 | 0.15327 | -0.015 | -2.883
-10 | -0.45 | 0.13461 | -0.016 | -3.342
-9.5 | -0.449 | 0.11877 | -0.016 | -3.781
-9 | -0.444 | 0.10549 | -0.016 | -4.208
-8.5 | -0.434 | 0.09415 | -0.016 | -4.609
-8 | -0.419 | 0.08241 | -0.016 | -5.086
-7.5 | -0.399 | 0.075 | -0.016 | -5.326
-7 | -0.375 | 0.06696 | -0.016 | -5.601
-6.5 | -0.346 | 0.05986 | -0.016 | -5.785
-6 | -0.314 | 0.05504 | -0.016 | -5.697
-5.5 | -0.277 | 0.0503 | -0.017 | -5.514
-5 | -0.238 | 0.04646 | -0.017 | -5.127
-4.5 | -0.197 | 0.04355 | -0.019 | -4.516
-4 | -0.153 | 0.04115 | -0.021 | -3.727
-3.5 | -0.109 | 0.03901 | -0.023 | -2.785
-3 | -0.078 | 0.01618 | -0.054 | -4.825
-2.5 | -0.02 | 0.01509 | -0.055 | -1.336
-2 | 0.038 | 0.01491 | -0.055 | 2.56
-1.5 | 0.097 | 0.0148 | -0.055 | 6.53
-1 | 0.155 | 0.01328 | -0.056 | 11.69
-0.5 | 0.214 | 0.0139 | -0.056 | 15.372
0 | 0.271 | 0.01388 | -0.056 | 19.557
0.5 | 0.33 | 0.0139 | -0.057 | 23.727
1 | 0.388 | 0.01402 | -0.057 | 27.69
1.5 | 0.446 | 0.01373 | -0.057 | 32.524
2 | 0.505 | 0.01645 | -0.058 | 30.725
2.5 | 0.563 | 0.01666 | -0.058 | 33.807
3 | 0.62 | 0.01492 | -0.058 | 41.593
3.5 | 0.677 | 0.01524 | -0.059 | 44.446
4 | 0.732 | 0.01554 | -0.059 | 47.102
4.5 | 0.785 | 0.016 | -0.059 | 49.03
5 | 0.835 | 0.016 | -0.059 | 52.185
5.5 | 0.707 | 0.04462 | -0.023 | 15.853
6 | 0.741 | 0.04856 | -0.02 | 15.268
6.5 | 0.769 | 0.05295 | -0.019 | 14.516
7 | 0.789 | 0.05888 | -0.018 | 13.403
7.5 | 0.803 | 0.06507 | -0.018 | 12.333
8 | 0.808 | 0.07265 | -0.017 | 11.125
8.5 | 0.806 | 0.08087 | -0.016 | 9.967
9 | 0.796 | 0.09072 | -0.015 | 8.772
9.5 | 0.778 | 0.10307 | -0.015 | 7.553
10 | 0.755 | 0.11973 | -0.015 | 6.302

## 4. Re 50k Mach 0.10 (2)
BIGFOIL.COM POLAR EXPORT
HN-036
HN-036 |  |  |  | Cl Max: | 1.0055 | at alpha= | 20 | deg
XFOIL ncrit=9 |  |  |  | L/D Max: | 35.5103 | at alpha= | 5 | deg
Re: | 50000 |  |  | Cd Min: | 0.27221 | at alpha= | 20 | deg
Mach: | 0.1 |  |  | Cl=0 at alpha= | -0.3765 | deg
|  |  |  | @ Cl=0.1, Cd= | 0.017848
|  |  |  | @ Cl=0.4, Cd= | 0.02493
|  |  |  | @ Cl=0.6, Cd= | 0.024316
alpha (deg) | Cl | Cd | Cm | Cl/Cd
-20 | -0.7556 | 0.2538 | 0.0504 | -2.9771
-19.5 | -0.7376 | 0.24677 | 0.0472 | -2.989
-19 | -0.7215 | 0.24108 | 0.0434 | -2.9928
-18.5 | -0.7114 | 0.23952 | 0.0379 | -2.9701
-18 | -0.6928 | 0.23018 | 0.0351 | -3.0098
-17.5 | -0.6731 | 0.22201 | 0.0329 | -3.0318
-17 | -0.6625 | 0.21869 | 0.0281 | -3.0294
-16.5 | -0.6503 | 0.21278 | 0.0242 | -3.0562
-16 | -0.6272 | 0.20283 | 0.023 | -3.0922
-15.5 | -0.6188 | 0.19905 | 0.0186 | -3.1088
-15 | -0.6031 | 0.191 | 0.0159 | -3.1576
-14.5 | -0.5861 | 0.18363 | 0.0139 | -3.1917
-14 | -0.5945 | 0.18348 | 0.0083 | -3.2401
-13.5 | -0.5608 | 0.17006 | 0.0087 | -3.2977
-13 | -0.5718 | 0.16903 | 0.0033 | -3.3828
-12.5 | -0.5439 | 0.1579 | 0.0034 | -3.4446
-12 | -0.5288 | 0.14992 | 0.0021 | -3.5272
-11.5 | -0.5207 | 0.14315 | 0 | -3.6374
-11 | -0.5241 | 0.13817 | -0.0032 | -3.7932
-10.5 | -0.5223 | 0.13266 | -0.0054 | -3.9371
-10 | -0.5142 | 0.12553 | -0.0066 | -4.0962
-9.5 | -0.5124 | 0.11929 | -0.0081 | -4.2954
-9 | -0.4827 | 0.10948 | -0.0064 | -4.409
-8.5 | -0.4902 | 0.10467 | -0.0076 | -4.6833
-8 | -0.4858 | 0.09847 | -0.0066 | -4.9335
-7.5 | -0.4785 | 0.0919 | -0.0048 | -5.2067
-7 | -0.4613 | 0.08474 | -0.0022 | -5.4437
-6.5 | -0.4579 | 0.07905 | 0.0011 | -5.7925
-5.5 | -0.4661 | 0.04689 | -0.0406 | -9.9403
-5 | -0.4276 | 0.03798 | -0.0405 | -11.2586
-4.5 | -0.3833 | 0.03209 | -0.0392 | -11.9445
-4 | -0.3339 | 0.02706 | -0.0374 | -12.3392
-3.5 | -0.2851 | 0.02315 | -0.035 | -12.3153
-3 | -0.2397 | 0.01897 | -0.0322 | -12.6357
-2.5 | -0.1383 | 0.0166 | -0.0308 | -8.3313
-2 | -0.1286 | 0.01599 | -0.0256 | -8.0425
-1.5 | -0.0932 | 0.0159 | -0.0235 | -5.8616
-1 | -0.0523 | 0.01603 | -0.0221 | -3.2626
-0.5 | -0.0103 | 0.0163 | -0.0209 | -0.6319
0 | 0.0314 | 0.01673 | -0.0198 | 1.8769
0.5 | 0.0725 | 0.01732 | -0.0188 | 4.1859
1 | 0.1121 | 0.01808 | -0.018 | 6.2002
1.5 | 0.1501 | 0.01907 | -0.0173 | 7.871
2 | 0.1859 | 0.02032 | -0.0169 | 9.1486
2.5 | 0.2193 | 0.02191 | -0.0169 | 10.0091
3 | 0.3527 | 0.02458 | -0.0347 | 14.3491
3.5 | 0.4799 | 0.02552 | -0.0479 | 18.8049
4 | 0.6116 | 0.0242 | -0.0566 | 25.2727
4.5 | 0.7066 | 0.02191 | -0.055 | 32.2501
5 | 0.7585 | 0.02136 | -0.0476 | 35.5103
5.5 | 0.7939 | 0.02277 | -0.0402 | 34.8661
6 | 0.827 | 0.02593 | -0.0346 | 31.8936
6.5 | 0.869 | 0.03036 | -0.0314 | 28.6232
7 | 0.9132 | 0.03566 | -0.0286 | 25.6085
7.5 | 0.9517 | 0.04232 | -0.0256 | 22.4882
8 | 0.9778 | 0.04998 | -0.0223 | 19.5638
8.5 | 0.9826 | 0.05962 | -0.0187 | 16.481
9 | 0.969 | 0.06971 | -0.0164 | 13.9004
9.5 | 0.9481 | 0.07999 | -0.0158 | 11.8527
10 | 0.8942 | 0.09353 | -0.0204 | 9.5606
10.5 | 0.7742 | 0.12864 | -0.06 | 6.0183
11 | 0.7985 | 0.13921 | -0.0599 | 5.7359
11.5 | 0.7847 | 0.14591 | -0.0633 | 5.378
12 | 0.7908 | 0.1543 | -0.0655 | 5.1251
12.5 | 0.799 | 0.16262 | -0.0678 | 4.9133
13 | 0.8269 | 0.17348 | -0.0678 | 4.7665
13.5 | 0.8397 | 0.18242 | -0.0701 | 4.6031
14 | 0.8364 | 0.18738 | -0.0747 | 4.4637
14.5 | 0.8409 | 0.194 | -0.0789 | 4.3345
15 | 0.854 | 0.20183 | -0.0822 | 4.2313
15.5 | 0.8717 | 0.21042 | -0.0848 | 4.1427
16 | 0.9012 | 0.22304 | -0.0856 | 4.0405
16.5 | 0.8951 | 0.22351 | -0.0931 | 4.0047
17 | 0.9241 | 0.23644 | -0.0939 | 3.9084
17.5 | 0.9252 | 0.23778 | -0.1009 | 3.891
18 | 0.9555 | 0.25222 | -0.1014 | 3.7884
18.5 | 0.9566 | 0.25185 | -0.1091 | 3.7983
19 | 0.9887 | 0.26842 | -0.109 | 3.6834
19.5 | 0.989 | 0.2658 | -0.1173 | 3.7208
20 | 1.0055 | 0.27221 | -0.1214 | 3.6938

## 5. Re 50k Mach 0.25 (1)
BIGFOIL.COM POLAR EXPORT
HN-036
HN-036 |  |  |  | Cl Max: | 0.855 | at alpha= | 5 | deg
JavaFoil+Calcfoil stall+Eppler ext transition |  |  |  | L/D Max: | 53.01 | at alpha= | 5 | deg
Re: | 50000 |  |  | Cd Min: | 0.01334 | at alpha= | -1 | deg
Mach: | 0.25 |  |  | Cl=0 at alpha= | -2.325 | deg
|  |  |  | @ Cl=0.1, Cd= | 0.014835
|  |  |  | @ Cl=0.4, Cd= | 0.014136
|  |  |  | @ Cl=0.6, Cd= | 0.016348
alpha (deg) | Cl | Cd | Cm | Cl/Cd
-13.5 | -0.062 | 0.2622 | -0.017 | -0.237
-13 | -0.059 | 0.22862 | -0.017 | -0.26
-12.5 | -0.057 | 0.22028 | -0.017 | -0.257
-12 | -0.15 | 0.51168 | -0.016 | -0.293
-11.5 | -0.213 | 0.41064 | -0.016 | -0.518
-11 | -0.265 | 0.29169 | -0.016 | -0.91
-10.5 | -0.311 | 0.24276 | -0.016 | -1.282
-10 | -0.349 | 0.19426 | -0.016 | -1.794
-9.5 | -0.371 | 0.15993 | -0.017 | -2.321
-9 | -0.386 | 0.13691 | -0.017 | -2.823
-8.5 | -0.394 | 0.11433 | -0.016 | -3.444
-8 | -0.393 | 0.09703 | -0.016 | -4.049
-7.5 | -0.384 | 0.08385 | -0.016 | -4.58
-7 | -0.368 | 0.07359 | -0.016 | -4.997
-6.5 | -0.344 | 0.06464 | -0.016 | -5.328
-6 | -0.315 | 0.05768 | -0.016 | -5.464
-5.5 | -0.281 | 0.05197 | -0.017 | -5.406
-5 | -0.243 | 0.04779 | -0.017 | -5.076
-4.5 | -0.201 | 0.04414 | -0.018 | -4.553
-4 | -0.157 | 0.04145 | -0.021 | -3.789
-3.5 | -0.111 | 0.03934 | -0.024 | -2.833
-3 | -0.08 | 0.01637 | -0.056 | -4.899
-2.5 | -0.021 | 0.0153 | -0.056 | -1.353
-2 | 0.039 | 0.01499 | -0.057 | 2.615
-1.5 | 0.099 | 0.01486 | -0.057 | 6.682
-1 | 0.16 | 0.01334 | -0.057 | 11.957
-0.5 | 0.22 | 0.01349 | -0.058 | 16.286
0 | 0.279 | 0.01396 | -0.058 | 19.973
0.5 | 0.339 | 0.014 | -0.058 | 24.194
1 | 0.399 | 0.01414 | -0.059 | 28.194
1.5 | 0.459 | 0.01387 | -0.059 | 33.07
2 | 0.519 | 0.01494 | -0.059 | 34.711
2.5 | 0.579 | 0.017 | -0.06 | 34.023
3 | 0.637 | 0.0152 | -0.06 | 41.931
3.5 | 0.695 | 0.01562 | -0.06 | 44.534
4 | 0.751 | 0.016 | -0.06 | 46.968
4.5 | 0.805 | 0.01633 | -0.061 | 49.266
5 | 0.855 | 0.01613 | -0.061 | 53.01
5.5 | 0.722 | 0.04548 | -0.022 | 15.876
6 | 0.755 | 0.04974 | -0.02 | 15.17
6.5 | 0.777 | 0.05504 | -0.019 | 14.121
7 | 0.79 | 0.06294 | -0.018 | 12.548
7.5 | 0.791 | 0.07014 | -0.018 | 11.28
8 | 0.78 | 0.08108 | -0.017 | 9.621
8.5 | 0.755 | 0.0947 | -0.016 | 7.976
9 | 0.717 | 0.11353 | -0.016 | 6.315
9.5 | 0.665 | 0.13885 | -0.016 | 4.792
10 | 0.602 | 0.16942 | -0.016 | 3.554

## 6. Re 50k Mach 0.25 (2)
BIGFOIL.COM POLAR EXPORT
HN-036
HN-036 |  |  |  | Cl Max: | 1.026 | at alpha= | 20 | deg
XFOIL ncrit=9 |  |  |  | L/D Max: | 35.043 | at alpha= | 5 | deg
Re: | 50000 |  |  | Cd Min: | 0.27764 | at alpha= | 20 | deg
Mach: | 0.25 |  |  | Cl=0 at alpha= | -0.31382 | deg
|  |  |  | @ Cl=0.1, Cd= | 0.018247
|  |  |  | @ Cl=0.4, Cd= | 0.025236
|  |  |  | @ Cl=0.6, Cd= | 0.024281
alpha (deg) | Cl | Cd | Cm | Cl/Cd
-20 | -0.7687 | 0.25734 | 0.0533 | -2.9871
-19.5 | -0.7511 | 0.25108 | 0.0494 | -2.9915
-19 | -0.7364 | 0.24711 | 0.0445 | -2.98
-18.5 | -0.7313 | 0.24953 | 0.0382 | -2.9307
-18 | -0.7 | 0.23182 | 0.0379 | -3.0196
-17.5 | -0.6842 | 0.22619 | 0.034 | -3.0249
-17 | -0.6803 | 0.22712 | 0.0279 | -2.9953
-16.5 | -0.6508 | 0.21238 | 0.0272 | -3.0643
-16 | -0.6353 | 0.20624 | 0.0238 | -3.0804
-15.5 | -0.6358 | 0.20664 | 0.018 | -3.0768
-15 | -0.6035 | 0.19227 | 0.0177 | -3.1388
-14.5 | -0.5975 | 0.18876 | 0.0134 | -3.1654
-14 | -0.5763 | 0.17895 | 0.0117 | -3.2205
-13.5 | -0.5697 | 0.17437 | 0.0082 | -3.2672
-13 | -0.5497 | 0.16528 | 0.0068 | -3.3259
-12.5 | -0.5592 | 0.16371 | 0.0019 | -3.4158
-12 | -0.5383 | 0.15425 | 0.0011 | -3.4898
-11.5 | -0.5202 | 0.14562 | 0.0002 | -3.5723
-11 | -0.5076 | 0.13807 | -0.0013 | -3.6764
-10.5 | -0.4988 | 0.13121 | -0.0029 | -3.8015
-10 | -0.4905 | 0.12439 | -0.0043 | -3.9432
-9.5 | -0.4823 | 0.11771 | -0.0053 | -4.0974
-9 | -0.4841 | 0.11225 | -0.0068 | -4.3127
-8.5 | -0.47 | 0.10495 | -0.006 | -4.4783
-8 | -0.4613 | 0.09835 | -0.0053 | -4.6904
-7.5 | -0.4533 | 0.09188 | -0.0043 | -4.9336
-7 | -0.4489 | 0.08585 | -0.0025 | -5.2289
-6.5 | -0.4647 | 0.08158 | 0.0007 | -5.6962
-5.5 | -0.4727 | 0.05135 | -0.038 | -9.2055
-5 | -0.4407 | 0.04151 | -0.0403 | -10.6167
-4.5 | -0.3989 | 0.03453 | -0.0399 | -11.5523
-4 | -0.3498 | 0.02874 | -0.0384 | -12.1712
-3.5 | -0.2989 | 0.02457 | -0.0362 | -12.1652
-3 | -0.2496 | 0.02089 | -0.0335 | -11.9483
-2 | -0.1332 | 0.01627 | -0.0261 | -8.1868
-1.5 | -0.1001 | 0.01611 | -0.0236 | -6.2135
-1 | -0.0588 | 0.01623 | -0.0221 | -3.6229
-0.5 | -0.0159 | 0.01652 | -0.0209 | -0.96247
0 | 0.0268 | 0.01698 | -0.0198 | 1.5783
0.5 | 0.0687 | 0.01761 | -0.0188 | 3.9012
1 | 0.109 | 0.01843 | -0.0181 | 5.9143
1.5 | 0.1476 | 0.0195 | -0.0175 | 7.5692
2 | 0.1839 | 0.02085 | -0.0172 | 8.8201
2.5 | 0.2559 | 0.0231 | -0.0243 | 11.0779
3 | 0.3866 | 0.0252 | -0.0401 | 15.3413
3.5 | 0.5184 | 0.02555 | -0.0521 | 20.2896
4 | 0.6502 | 0.0235 | -0.0579 | 27.6681
4.5 | 0.7248 | 0.02195 | -0.0527 | 33.0205
5 | 0.7734 | 0.02207 | -0.0447 | 35.043
5.5 | 0.8083 | 0.02428 | -0.0375 | 33.2908
6 | 0.8458 | 0.02804 | -0.0327 | 30.1641
6.5 | 0.8891 | 0.0328 | -0.0293 | 27.1067
7 | 0.9319 | 0.03891 | -0.0263 | 23.9501
7.5 | 0.9608 | 0.04656 | -0.0227 | 20.6357
8 | 0.9781 | 0.05465 | -0.0194 | 17.8975
8.5 | 0.9723 | 0.06442 | -0.0165 | 15.0931
9 | 0.9567 | 0.0745 | -0.0151 | 12.8416
9.5 | 0.8802 | 0.0867 | -0.0201 | 10.1522
10.5 | 0.7743 | 0.13135 | -0.0614 | 5.8949
11 | 0.7761 | 0.14029 | -0.0641 | 5.5321
11.5 | 0.7932 | 0.14974 | -0.0648 | 5.2972
12 | 0.7952 | 0.1576 | -0.0676 | 5.0457
12.5 | 0.8042 | 0.16602 | -0.0702 | 4.844
13 | 0.8122 | 0.17363 | -0.073 | 4.6778
13.5 | 0.8264 | 0.18173 | -0.0753 | 4.5474
14 | 0.8365 | 0.18943 | -0.0788 | 4.4159
14.5 | 0.8515 | 0.19785 | -0.0819 | 4.3038
15 | 0.8735 | 0.20791 | -0.0841 | 4.2013
15.5 | 0.8952 | 0.21798 | -0.0863 | 4.1068
16 | 0.8948 | 0.22021 | -0.0927 | 4.0634
16.5 | 0.9121 | 0.22867 | -0.0963 | 3.9887
17 | 0.9297 | 0.23616 | -0.0998 | 3.9367
17.5 | 0.9433 | 0.24316 | -0.1047 | 3.8793
18 | 0.961 | 0.25034 | -0.1086 | 3.8388
18.5 | 0.9788 | 0.25891 | -0.1126 | 3.7805
19 | 0.9928 | 0.26393 | -0.1178 | 3.7616
19.5 | 1.015 | 0.27509 | -0.1205 | 3.6897
20 | 1.026 | 0.27764 | -0.1271 | 3.6954

## 7. Re 50k Mach 0.50 (1)
BIGFOIL.COM POLAR EXPORT
HN-036
HN-036 |  |  |  | Cl Max: | 1.203 | at alpha= | 20 | deg
JavaFoil+Calcfoil stall+Eppler ext transition |  |  |  | L/D Max: | 47.3 | at alpha= | 4 | deg
Re: | 50000 |  |  | Cd Min: | 0.01377 | at alpha= | 0 | deg
Mach: | 0.5 |  |  | Cl=0 at alpha= | -2.3284 | deg
|  |  |  | @ Cl=0.1, Cd= | 0.015486
|  |  |  | @ Cl=0.4, Cd= | 0.014106
|  |  |  | @ Cl=0.6, Cd= | 0.015022
alpha (deg) | Cl | Cd | Cm | Cl/Cd
-20 | -0.914 | 0.43364 | -0.028 | -2.107
-19.5 | -0.889 | 0.41322 | -0.028 | -2.152
-19 | -0.864 | 0.41809 | -0.028 | -2.068
-18.5 | -0.84 | 0.40202 | -0.028 | -2.089
-18 | -0.815 | 0.41739 | -0.028 | -1.952
-17.5 | -0.789 | 0.37868 | -0.028 | -2.083
-17 | -0.763 | 0.36447 | -0.027 | -2.093
-16.5 | -0.738 | 0.36065 | -0.027 | -2.046
-16 | -0.713 | 0.35944 | -0.028 | -1.983
-15.5 | -0.688 | 0.35531 | -0.028 | -1.935
-15 | -0.662 | 0.35074 | -0.028 | -1.889
-14.5 | -0.635 | 0.31098 | -0.026 | -2.043
-14 | -0.61 | 0.30111 | -0.026 | -2.026
-13.5 | -0.585 | 0.29745 | -0.027 | -1.965
-13 | -0.559 | 0.29316 | -0.027 | -1.907
-12.5 | -0.534 | 0.29048 | -0.027 | -1.837
-12 | -0.507 | 0.27139 | -0.025 | -1.868
-11.5 | -0.481 | 0.26863 | -0.025 | -1.791
-11 | -0.455 | 0.26544 | -0.025 | -1.716
-10.5 | -0.43 | 0.26236 | -0.026 | -1.638
-10 | -0.403 | 0.24338 | -0.023 | -1.657
-9.5 | -0.377 | 0.2215 | -0.024 | -1.703
-9 | -0.351 | 0.21832 | -0.024 | -1.609
-8.5 | -0.325 | 0.2226 | -0.024 | -1.462
-8 | -0.299 | 0.19045 | -0.021 | -1.57
-7.5 | -0.273 | 0.19098 | -0.021 | -1.428
-7 | -0.247 | 0.18623 | -0.022 | -1.325
-6.5 | -0.22 | 0.16705 | -0.019 | -1.319
-6 | -0.194 | 0.15746 | -0.02 | -1.233
-5.5 | -0.168 | 0.15534 | -0.02 | -1.08
-5 | -0.243 | 0.0607 | -0.019 | -4.008
-4.5 | -0.214 | 0.05041 | -0.019 | -4.247
-4 | -0.172 | 0.04456 | -0.02 | -3.849
-3.5 | -0.123 | 0.04105 | -0.024 | -2.999
-3 | -0.072 | 0.0385 | -0.029 | -1.865
-2.5 | -0.023 | 0.01683 | -0.063 | -1.372
-2 | 0.044 | 0.01567 | -0.063 | 2.795
-1.5 | 0.111 | 0.01545 | -0.064 | 7.18
-1 | 0.178 | 0.0154 | -0.064 | 11.578
-0.5 | 0.245 | 0.01559 | -0.064 | 15.745
0 | 0.312 | 0.01377 | -0.065 | 22.626
0.5 | 0.378 | 0.01383 | -0.065 | 27.369
1 | 0.445 | 0.01467 | -0.065 | 30.361
1.5 | 0.512 | 0.01452 | -0.066 | 35.27
2 | 0.579 | 0.01486 | -0.066 | 38.918
2.5 | 0.645 | 0.01537 | -0.067 | 41.927
3 | 0.709 | 0.01616 | -0.067 | 43.891
3.5 | 0.773 | 0.01734 | -0.067 | 44.585
4 | 0.831 | 0.01757 | -0.067 | 47.3
4.5 | 0.882 | 0.02144 | -0.068 | 41.155
5 | 0.743 | 0.04572 | -0.023 | 16.25
5.5 | 0.76 | 0.05305 | -0.021 | 14.324
6 | 0.741 | 0.07066 | -0.02 | 10.489
6.5 | 0.472 | 0.17348 | -0.022 | 2.72
7 | 0.499 | 0.17248 | -0.022 | 2.891
7.5 | 0.526 | 0.18854 | -0.025 | 2.789
8 | 0.553 | 0.19153 | -0.025 | 2.885
8.5 | 0.579 | 0.19422 | -0.025 | 2.983
9 | 0.607 | 0.22138 | -0.029 | 2.741
9.5 | 0.634 | 0.22568 | -0.029 | 2.807
10 | 0.66 | 0.23965 | -0.03 | 2.756
10.5 | 0.688 | 0.26976 | -0.032 | 2.551
11 | 0.715 | 0.27286 | -0.032 | 2.62
11.5 | 0.742 | 0.27253 | -0.032 | 2.721
12 | 0.77 | 0.292 | -0.035 | 2.636
12.5 | 0.796 | 0.29537 | -0.035 | 2.696
13 | 0.823 | 0.3034 | -0.035 | 2.713
13.5 | 0.852 | 0.33829 | -0.038 | 2.518
14 | 0.878 | 0.35382 | -0.038 | 2.482
14.5 | 0.905 | 0.3543 | -0.038 | 2.554
15 | 0.932 | 0.36055 | -0.038 | 2.584
15.5 | 0.961 | 0.3944 | -0.041 | 2.436
16 | 0.987 | 0.38676 | -0.041 | 2.552
16.5 | 1.014 | 0.39217 | -0.041 | 2.584
17 | 1.04 | 0.40563 | -0.041 | 2.564
17.5 | 1.067 | 0.40588 | -0.042 | 2.629
18 | 1.096 | 0.42127 | -0.043 | 2.601
18.5 | 1.122 | 0.44088 | -0.043 | 2.545
19 | 1.148 | 0.44161 | -0.044 | 2.6
19.5 | 1.175 | 0.45951 | -0.044 | 2.556
20 | 1.203 | 0.46653 | -0.045 | 2.578

## 8. Re 50k Mach 0.50 (2)
BIGFOIL.COM POLAR EXPORT
HN-036
HN-036 |  |  |  | Cl Max: | 1.1327 | at alpha= | 20 | deg
XFOIL ncrit=9 |  |  |  | L/D Max: | 32.2842 | at alpha= | 4.5 | deg
Re: | 50000 |  |  | Cd Min: | 0.30905 | at alpha= | 20 | deg
Mach: | 0.5 |  |  | Cl=0 at alpha= | -0.042735 | deg
|  |  |  | @ Cl=0.1, Cd= | 0.020236
|  |  |  | @ Cl=0.4, Cd= | 0.026154
|  |  |  | @ Cl=0.6, Cd= | 0.025572
alpha (deg) | Cl | Cd | Cm | Cl/Cd
-20 | -0.8478 | 0.29084 | 0.0618 | -2.915
-19.5 | -0.8202 | 0.27435 | 0.0591 | -2.9896
-19 | -0.7977 | 0.26564 | 0.055 | -3.0029
-18.5 | -0.7799 | 0.26141 | 0.0492 | -2.9834
-18 | -0.7594 | 0.25323 | 0.0446 | -2.9989
-17.5 | -0.7344 | 0.24243 | 0.0416 | -3.0293
-17 | -0.7165 | 0.23695 | 0.0366 | -3.0238
-16.5 | -0.6987 | 0.23044 | 0.0318 | -3.032
-16 | -0.6729 | 0.21953 | 0.0293 | -3.0652
-15.5 | -0.6612 | 0.21643 | 0.0238 | -3.055
-15 | -0.6343 | 0.20459 | 0.0216 | -3.1003
-14.5 | -0.6193 | 0.19902 | 0.0174 | -3.1117
-14 | -0.5968 | 0.18945 | 0.0148 | -3.1502
-13.5 | -0.5924 | 0.18696 | 0.01 | -3.1686
-13 | -0.5645 | 0.17559 | 0.0085 | -3.2149
-12.5 | -0.5456 | 0.16726 | 0.0061 | -3.262
-12 | -0.5352 | 0.16094 | 0.003 | -3.3255
-11.5 | -0.5316 | 0.15648 | -0.0001 | -3.3972
-11 | -0.5125 | 0.14764 | -0.0016 | -3.4713
-10.5 | -0.497 | 0.13973 | -0.0031 | -3.5569
-10 | -0.4889 | 0.13314 | -0.0048 | -3.6721
-9.5 | -0.4683 | 0.1243 | -0.0052 | -3.7675
-9 | -0.4658 | 0.11879 | -0.0062 | -3.9212
-8.5 | -0.4451 | 0.11024 | -0.006 | -4.0376
-8 | -0.4515 | 0.10552 | -0.0065 | -4.2788
-7.5 | -0.4263 | 0.0968 | -0.0058 | -4.4039
-7 | -0.4174 | 0.09025 | -0.0047 | -4.6249
-6.5 | -0.4116 | 0.08421 | -0.0028 | -4.8878
-6 | -0.4619 | 0.07128 | -0.0283 | -6.4801
-5.5 | -0.4653 | 0.06243 | -0.033 | -7.4531
-5 | -0.4647 | 0.05338 | -0.0382 | -8.7055
-4.5 | -0.4455 | 0.04529 | -0.0394 | -9.8366
-4 | -0.4106 | 0.03768 | -0.0397 | -10.897
-3.5 | -0.3628 | 0.03128 | -0.0393 | -11.5985
-3 | -0.3061 | 0.02623 | -0.0376 | -11.6698
-2.5 | -0.2502 | 0.02241 | -0.0347 | -11.1647
-2 | -0.2083 | 0.01843 | -0.028 | -11.3022
-1.5 | -0.1285 | 0.01726 | -0.0239 | -7.445
-1 | -0.0894 | 0.01721 | -0.022 | -5.1947
-0.5 | -0.0428 | 0.01753 | -0.0208 | -2.4415
0 | 0.004 | 0.01811 | -0.0198 | 0.22087
0.5 | 0.0498 | 0.01893 | -0.019 | 2.6307
1 | 0.0936 | 0.02002 | -0.0185 | 4.6753
1.5 | 0.1351 | 0.02142 | -0.0183 | 6.3072
2 | 0.2456 | 0.0241 | -0.0312 | 10.1909
2.5 | 0.3804 | 0.02609 | -0.0456 | 14.5803
3 | 0.5149 | 0.02653 | -0.0556 | 19.4082
3.5 | 0.6472 | 0.02504 | -0.0587 | 25.8466
4 | 0.7339 | 0.02389 | -0.0525 | 30.72
4.5 | 0.7929 | 0.02456 | -0.0439 | 32.2842
5 | 0.8379 | 0.02725 | -0.0362 | 30.7486
5.5 | 0.8816 | 0.03163 | -0.0304 | 27.8723
6 | 0.9195 | 0.03758 | -0.0256 | 24.4678
6.5 | 0.9375 | 0.04465 | -0.021 | 20.9966
7 | 0.9412 | 0.05312 | -0.0176 | 17.7184
7.5 | 0.9102 | 0.06238 | -0.0164 | 14.5912
8 | 0.873 | 0.07244 | -0.0184 | 12.0514
8.5 | 0.8435 | 0.08485 | -0.0258 | 9.9411
9 | 0.8248 | 0.09824 | -0.0347 | 8.3958
9.5 | 0.814 | 0.11044 | -0.0418 | 7.3705
10 | 0.8027 | 0.12281 | -0.0498 | 6.5361
10.5 | 0.8031 | 0.13535 | -0.0568 | 5.9335
11 | 0.794 | 0.15172 | -0.0718 | 5.2333
11.5 | 0.8158 | 0.16258 | -0.0743 | 5.0178
12 | 0.817 | 0.16918 | -0.078 | 4.8292
12.5 | 0.8309 | 0.17764 | -0.0813 | 4.6774
13 | 0.8484 | 0.18687 | -0.0848 | 4.5401
13.5 | 0.8658 | 0.19564 | -0.0885 | 4.4255
14 | 0.8833 | 0.20403 | -0.0924 | 4.3293
14.5 | 0.9037 | 0.21335 | -0.0962 | 4.2358
15 | 0.9329 | 0.22591 | -0.0989 | 4.1295
15.5 | 0.9438 | 0.23088 | -0.1048 | 4.0878
16 | 0.962 | 0.23904 | -0.1099 | 4.0244
16.5 | 0.9863 | 0.24959 | -0.1137 | 3.9517
17 | 1.0083 | 0.25847 | -0.1181 | 3.901
17.5 | 1.0254 | 0.26565 | -0.1243 | 3.86
18 | 1.05 | 0.27594 | -0.1284 | 3.8052
18.5 | 1.0695 | 0.28408 | -0.1343 | 3.7648
19 | 1.0903 | 0.29193 | -0.1398 | 3.7348
19.5 | 1.1158 | 0.3048 | -0.1438 | 3.6608
20 | 1.1327 | 0.30905 | -0.151 | 3.6651

## 9. Re 100k Mach 0.00 (1)
BIGFOIL.COM POLAR EXPORT
HN-036
HN-036 |  |  |  | Cl Max: | 0.879 | at alpha= | 5.5 | deg
JavaFoil+Calcfoil stall+Eppler ext transition |  |  |  | L/D Max: | 65.467 | at alpha= | 5.5 | deg
Re: | 100000 |  |  | Cd Min: | 0.01018 | at alpha= | -2 | deg
Mach: | 0 |  |  | Cl=0 at alpha= | -2.3276 | deg
|  |  |  | @ Cl=0.1, Cd= | 0.010782
|  |  |  | @ Cl=0.4, Cd= | 0.011889
|  |  |  | @ Cl=0.6, Cd= | 0.01131
alpha (deg) | Cl | Cd | Cm | Cl/Cd
-15 | -0.309 | 0.2999 | -0.015 | -1.031
-14.5 | -0.328 | 0.2759 | -0.015 | -1.187
-14 | -0.346 | 0.25286 | -0.015 | -1.37
-13.5 | -0.365 | 0.22161 | -0.015 | -1.648
-13 | -0.384 | 0.20032 | -0.015 | -1.916
-12.5 | -0.402 | 0.18224 | -0.015 | -2.206
-12 | -0.419 | 0.16278 | -0.015 | -2.574
-11.5 | -0.434 | 0.14824 | -0.015 | -2.928
-11 | -0.447 | 0.12907 | -0.015 | -3.462
-10.5 | -0.456 | 0.11996 | -0.016 | -3.805
-10 | -0.461 | 0.10594 | -0.015 | -4.355
-9.5 | -0.458 | 0.09542 | -0.016 | -4.799
-9 | -0.45 | 0.0861 | -0.016 | -5.232
-8.5 | -0.439 | 0.07786 | -0.016 | -5.632
-8 | -0.422 | 0.0714 | -0.016 | -5.911
-7.5 | -0.401 | 0.06407 | -0.016 | -6.259
-7 | -0.376 | 0.05865 | -0.016 | -6.406
-6.5 | -0.346 | 0.0531 | -0.016 | -6.52
-6 | -0.313 | 0.0491 | -0.016 | -6.375
-5.5 | -0.277 | 0.04542 | -0.017 | -6.09
-5 | -0.237 | 0.0414 | -0.017 | -5.733
-4.5 | -0.196 | 0.03917 | -0.019 | -5.002
-4 | -0.153 | 0.03702 | -0.022 | -4.127
-3.5 | -0.135 | 0.01265 | -0.054 | -10.637
-3 | -0.078 | 0.01237 | -0.054 | -6.282
-2.5 | -0.02 | 0.01043 | -0.055 | -1.924
-2 | 0.038 | 0.01018 | -0.055 | 3.73
-1.5 | 0.096 | 0.01079 | -0.055 | 8.919
-1 | 0.154 | 0.01067 | -0.056 | 14.48
-0.5 | 0.213 | 0.01062 | -0.056 | 20.027
0 | 0.271 | 0.01126 | -0.056 | 24.04
0.5 | 0.329 | 0.01188 | -0.057 | 27.689
1 | 0.387 | 0.01188 | -0.057 | 32.59
1.5 | 0.445 | 0.01192 | -0.057 | 37.315
2 | 0.503 | 0.01119 | -0.057 | 44.924
2.5 | 0.56 | 0.01117 | -0.058 | 50.173
3 | 0.617 | 0.01137 | -0.058 | 54.317
3.5 | 0.674 | 0.01175 | -0.058 | 57.349
4 | 0.728 | 0.01225 | -0.059 | 59.475
4.5 | 0.781 | 0.01296 | -0.059 | 60.245
5 | 0.831 | 0.0134 | -0.059 | 62.051
5.5 | 0.879 | 0.01342 | -0.059 | 65.467
6 | 0.739 | 0.04457 | -0.02 | 16.578
6.5 | 0.767 | 0.04842 | -0.019 | 15.833
7 | 0.788 | 0.0528 | -0.019 | 14.93
7.5 | 0.803 | 0.05798 | -0.018 | 13.855
8 | 0.811 | 0.06352 | -0.018 | 12.769
8.5 | 0.812 | 0.0696 | -0.017 | 11.659
9 | 0.805 | 0.07814 | -0.016 | 10.299
9.5 | 0.791 | 0.08598 | -0.015 | 9.203
10 | 0.772 | 0.09564 | -0.015 | 8.068
10.5 | 0.747 | 0.11054 | -0.016 | 6.756

## 10. Re 100k Mach 0.00 (2)
BIGFOIL.COM POLAR EXPORT
HN-036
HN-036 |  |  |  | Cl Max: | 1.0335 | at alpha= | 9 | deg
XFOIL ncrit=9 |  |  |  | L/D Max: | 52.3538 | at alpha= | 4.5 | deg
Re: | 100000 |  |  | Cd Min: | 0.24952 | at alpha= | -20 | deg
Mach: | 0 |  |  | Cl=0 at alpha= | -0.3421 | deg
|  |  |  | @ Cl=0.1, Cd= | 0.013931
|  |  |  | @ Cl=0.4, Cd= | 0.01483
|  |  |  | @ Cl=0.6, Cd= | 0.013252
alpha (deg) | Cl | Cd | Cm | Cl/Cd
-20 | -0.7448 | 0.24952 | 0.05 | -2.9849
-19.5 | -0.7283 | 0.24347 | 0.0461 | -2.9913
-19 | -0.7126 | 0.23827 | 0.0416 | -2.9907
-18.5 | -0.7023 | 0.23644 | 0.0358 | -2.9703
-18 | -0.6949 | 0.23472 | 0.0305 | -2.9605
-17.5 | -0.6678 | 0.2189 | 0.0299 | -3.0507
-17 | -0.6493 | 0.21115 | 0.0279 | -3.0751
-16.5 | -0.6332 | 0.20465 | 0.0248 | -3.0941
-16 | -0.6184 | 0.19819 | 0.0214 | -3.1202
-15.5 | -0.6075 | 0.19317 | 0.0168 | -3.1449
-15 | -0.606 | 0.19079 | 0.0111 | -3.1763
-14.5 | -0.6044 | 0.18677 | 0.0057 | -3.2361
-14 | -0.5648 | 0.17086 | 0.009 | -3.3056
-13.5 | -0.5536 | 0.16446 | 0.006 | -3.3662
-13 | -0.5569 | 0.16086 | 0 | -3.462
-12.5 | -0.5403 | 0.15082 | -0.0012 | -3.5824
-12 | -0.5226 | 0.14312 | -0.0018 | -3.6515
-11.5 | -0.5193 | 0.13693 | -0.0057 | -3.7924
-11 | -0.5349 | 0.13276 | -0.014 | -4.0291
-10.5 | -0.5012 | 0.12178 | -0.0096 | -4.1156
-10 | -0.5018 | 0.11543 | -0.0138 | -4.3472
-9.5 | -0.5274 | 0.11034 | -0.0239 | -4.7798
-9 | -0.4878 | 0.10067 | -0.017 | -4.8455
-8.5 | -0.5198 | 0.09482 | -0.027 | -5.482
-8 | -0.4915 | 0.08694 | -0.0218 | -5.6533
-7.5 | -0.5334 | 0.07912 | -0.0373 | -6.7417
-7 | -0.5184 | 0.07159 | -0.0357 | -7.2412
-6 | -0.4906 | 0.05751 | -0.033 | -8.5307
-5.5 | -0.4611 | 0.03807 | -0.0409 | -12.1119
-5 | -0.4183 | 0.02981 | -0.0385 | -14.0322
-4.5 | -0.3751 | 0.02423 | -0.0369 | -15.4808
-4 | -0.3266 | 0.0208 | -0.0345 | -15.7019
-3.5 | -0.2798 | 0.01781 | -0.0326 | -15.7103
-3 | -0.2339 | 0.01509 | -0.031 | -15.5003
-2.5 | -0.2004 | 0.0123 | -0.0263 | -16.2927
-2 | -0.1608 | 0.01191 | -0.0198 | -13.5013
-1.5 | -0.099 | 0.01184 | -0.0226 | -8.3615
-1 | -0.056 | 0.01207 | -0.0217 | -4.6396
-0.5 | -0.0132 | 0.01244 | -0.0208 | -1.0611
0 | 0.0286 | 0.01297 | -0.0199 | 2.2051
0.5 | 0.0853 | 0.0138 | -0.0221 | 6.1812
1 | 0.1895 | 0.01473 | -0.033 | 12.8649
1.5 | 0.2903 | 0.01509 | -0.0423 | 19.2379
2 | 0.3898 | 0.0149 | -0.0504 | 26.1611
2.5 | 0.483 | 0.01426 | -0.056 | 33.871
3 | 0.5606 | 0.01352 | -0.0577 | 41.4645
3.5 | 0.6208 | 0.01311 | -0.0559 | 47.3532
4 | 0.6715 | 0.01315 | -0.0526 | 51.0646
4.5 | 0.7162 | 0.01368 | -0.0487 | 52.3538
5 | 0.756 | 0.01476 | -0.0447 | 51.2195
5.5 | 0.7914 | 0.01654 | -0.0408 | 47.8476
6 | 0.8252 | 0.01927 | -0.0374 | 42.823
6.5 | 0.8629 | 0.02261 | -0.0345 | 38.1645
7 | 0.9067 | 0.0261 | -0.0322 | 34.7395
7.5 | 0.9523 | 0.03142 | -0.0307 | 30.3087
8 | 0.9923 | 0.0366 | -0.0274 | 27.112
8.5 | 1.0184 | 0.04504 | -0.0248 | 22.611
9 | 1.0335 | 0.05292 | -0.0205 | 19.5295
9.5 | 0.9995 | 0.06412 | -0.0146 | 15.588
10 | 0.9641 | 0.07346 | -0.0118 | 13.1241
10.5 | 0.9237 | 0.08451 | -0.0147 | 10.9301
11 | 0.8169 | 0.12458 | -0.0474 | 6.5572
11.5 | 0.8158 | 0.13441 | -0.051 | 6.0695
12 | 0.8522 | 0.14335 | -0.0465 | 5.9449
12.5 | 0.8166 | 0.15316 | -0.0597 | 5.3317
13 | 0.8575 | 0.16331 | -0.0548 | 5.2508
13.5 | 0.8286 | 0.17113 | -0.0676 | 4.8419
14 | 0.8457 | 0.17931 | -0.0695 | 4.7164

## 11. Re 100k Mach 0.10 (1)
BIGFOIL.COM POLAR EXPORT
HN-036
HN-036 |  |  |  | Cl Max: | 0.882 | at alpha= | 5.5 | deg
JavaFoil+Calcfoil stall+Eppler ext transition |  |  |  | L/D Max: | 65.51 | at alpha= | 5.5 | deg
Re: | 100000 |  |  | Cd Min: | 0.01019 | at alpha= | -2 | deg
Mach: | 0.1 |  |  | Cl=0 at alpha= | -2.3276 | deg
|  |  |  | @ Cl=0.1, Cd= | 0.010796
|  |  |  | @ Cl=0.4, Cd= | 0.011919
|  |  |  | @ Cl=0.6, Cd= | 0.01134
alpha (deg) | Cl | Cd | Cm | Cl/Cd
-15 | -0.269 | 0.32711 | -0.015 | -0.823
-14.5 | -0.29 | 0.29819 | -0.015 | -0.971
-14 | -0.31 | 0.27202 | -0.015 | -1.141
-13.5 | -0.332 | 0.24696 | -0.015 | -1.343
-13 | -0.353 | 0.21505 | -0.015 | -1.642
-12.5 | -0.374 | 0.19556 | -0.015 | -1.914
-12 | -0.394 | 0.17433 | -0.015 | -2.262
-11.5 | -0.413 | 0.16034 | -0.015 | -2.575
-11 | -0.429 | 0.13909 | -0.016 | -3.084
-10.5 | -0.442 | 0.12525 | -0.015 | -3.528
-10 | -0.45 | 0.11152 | -0.016 | -4.034
-9.5 | -0.449 | 0.09958 | -0.016 | -4.51
-9 | -0.444 | 0.08946 | -0.016 | -4.962
-8.5 | -0.434 | 0.0784 | -0.016 | -5.535
-8 | -0.419 | 0.0718 | -0.016 | -5.838
-7.5 | -0.399 | 0.06597 | -0.016 | -6.056
-7 | -0.375 | 0.05899 | -0.016 | -6.358
-6.5 | -0.346 | 0.05377 | -0.016 | -6.441
-6 | -0.314 | 0.0496 | -0.016 | -6.323
-5.5 | -0.277 | 0.04575 | -0.017 | -6.062
-5 | -0.238 | 0.04155 | -0.018 | -5.733
-4.5 | -0.197 | 0.03923 | -0.019 | -5.015
-4 | -0.153 | 0.0371 | -0.022 | -4.136
-3.5 | -0.135 | 0.01265 | -0.054 | -10.688
-3 | -0.078 | 0.01237 | -0.055 | -6.315
-2.5 | -0.02 | 0.01047 | -0.055 | -1.926
-2 | 0.038 | 0.01019 | -0.055 | 3.745
-1.5 | 0.097 | 0.0108 | -0.056 | 8.955
-1 | 0.155 | 0.01072 | -0.056 | 14.488
-0.5 | 0.214 | 0.01063 | -0.056 | 20.112
0 | 0.272 | 0.01128 | -0.057 | 24.128
0.5 | 0.331 | 0.0119 | -0.057 | 27.779
1 | 0.389 | 0.01191 | -0.057 | 32.67
1.5 | 0.447 | 0.01196 | -0.057 | 37.397
2 | 0.505 | 0.01122 | -0.058 | 45.041
2.5 | 0.563 | 0.01121 | -0.058 | 50.253
3 | 0.62 | 0.01141 | -0.058 | 54.375
3.5 | 0.677 | 0.01181 | -0.059 | 57.362
4 | 0.732 | 0.01231 | -0.059 | 59.446
4.5 | 0.785 | 0.01309 | -0.059 | 59.943
5 | 0.835 | 0.01345 | -0.059 | 62.089
5.5 | 0.882 | 0.01347 | -0.06 | 65.51
6 | 0.741 | 0.04466 | -0.02 | 16.602
6.5 | 0.769 | 0.04857 | -0.019 | 15.825
7 | 0.789 | 0.053 | -0.018 | 14.891
7.5 | 0.803 | 0.05826 | -0.018 | 13.774
8 | 0.808 | 0.06413 | -0.017 | 12.604
8.5 | 0.806 | 0.07213 | -0.017 | 11.175
9 | 0.796 | 0.08018 | -0.016 | 9.926
9.5 | 0.778 | 0.0894 | -0.015 | 8.708
10 | 0.755 | 0.10002 | -0.016 | 7.543
10.5 | 0.725 | 0.11242 | -0.016 | 6.449

## 12. Re 100k Mach 0.10 (2)
BIGFOIL.COM POLAR EXPORT
HN-036
HN-036 |  |  |  | Cl Max: | 1.0313 | at alpha= | 9 | deg
XFOIL ncrit=9 |  |  |  | L/D Max: | 52.2222 | at alpha= | 4.5 | deg
Re: | 100000 |  |  | Cd Min: | 0.25028 | at alpha= | -20 | deg
Mach: | 0.1 |  |  | Cl=0 at alpha= | -0.33055 | deg
|  |  |  | @ Cl=0.1, Cd= | 0.013967
|  |  |  | @ Cl=0.4, Cd= | 0.014845
|  |  |  | @ Cl=0.6, Cd= | 0.013265
alpha (deg) | Cl | Cd | Cm | Cl/Cd
-20 | -0.7473 | 0.25028 | 0.0504 | -2.9859
-19.5 | -0.7306 | 0.24422 | 0.0465 | -2.9916
-19 | -0.7151 | 0.2393 | 0.0418 | -2.9883
-18.5 | -0.5125 | 0.20319 | 0.0232 | -2.5223
-18 | -0.5004 | 0.19724 | 0.0207 | -2.537
-17.5 | -0.4896 | 0.19179 | 0.0179 | -2.5528
-17 | -0.4801 | 0.1867 | 0.0148 | -2.5715
-16.5 | -0.4768 | 0.18401 | 0.0107 | -2.5912
-16 | -0.4816 | 0.18381 | 0.0063 | -2.6201
-15.5 | -0.4575 | 0.17165 | 0.0055 | -2.6653
-15 | -0.443 | 0.16544 | 0.0041 | -2.6777
-14.5 | -0.4368 | 0.16107 | 0.0013 | -2.7119
-14 | -0.4485 | 0.16122 | -0.003 | -2.7819
-13.5 | -0.4363 | 0.15298 | -0.0045 | -2.852
-13 | -0.4205 | 0.14623 | -0.005 | -2.8756
-12.5 | -0.4174 | 0.14114 | -0.0076 | -2.9573
-12 | -0.4344 | 0.13834 | -0.0129 | -3.1401
-11.5 | -0.4088 | 0.12815 | -0.0118 | -3.19
-11 | -0.4033 | 0.12167 | -0.0135 | -3.3147
-10.5 | -0.4251 | 0.11666 | -0.0194 | -3.6439
-10 | -0.399 | 0.10708 | -0.0173 | -3.7262
-9.5 | -0.4062 | 0.1003 | -0.0206 | -4.0499
-9 | -0.3972 | 0.09218 | -0.0205 | -4.309
-8.5 | -0.4193 | 0.08524 | -0.0257 | -4.9191
-8 | -0.4065 | 0.07723 | -0.0239 | -5.2635
-7.5 | -0.4211 | 0.06937 | -0.0254 | -6.0703
-7 | -0.4481 | 0.06205 | -0.0298 | -7.2216
-6.5 | -0.444 | 0.05409 | -0.028 | -8.2085
-6 | -0.4483 | 0.04593 | -0.0296 | -9.7605
-5.5 | -0.461 | 0.03863 | -0.0409 | -11.9337
-5 | -0.4209 | 0.0304 | -0.0387 | -13.8454
-4.5 | -0.378 | 0.02453 | -0.0371 | -15.4097
-4 | -0.3295 | 0.02102 | -0.0348 | -15.6755
-3.5 | -0.2823 | 0.01799 | -0.0329 | -15.6921
-3 | -0.2359 | 0.01535 | -0.0311 | -15.3681
-2.5 | -0.2005 | 0.01238 | -0.027 | -16.1955
-2 | -0.1703 | 0.01197 | -0.0186 | -14.2272
-1.5 | -0.1004 | 0.01188 | -0.0226 | -8.4512
-1 | -0.0573 | 0.0121 | -0.0217 | -4.7355
-0.5 | -0.0142 | 0.01248 | -0.0208 | -1.1378
0 | 0.0277 | 0.01302 | -0.0199 | 2.1275
0.5 | 0.0887 | 0.01387 | -0.0229 | 6.3951
1 | 0.1923 | 0.01476 | -0.0336 | 13.0285
1.5 | 0.2918 | 0.0151 | -0.0425 | 19.3245
2 | 0.391 | 0.01491 | -0.0504 | 26.224
2.5 | 0.4886 | 0.01421 | -0.0567 | 34.3842
3 | 0.566 | 0.01346 | -0.0581 | 42.0505
3.5 | 0.6234 | 0.01313 | -0.0558 | 47.4791
4 | 0.6742 | 0.0132 | -0.0524 | 51.0758
4.5 | 0.7191 | 0.01377 | -0.0485 | 52.2222
5 | 0.7587 | 0.0149 | -0.0444 | 50.9195
5.5 | 0.794 | 0.01676 | -0.0405 | 47.3747
6 | 0.8284 | 0.01955 | -0.037 | 42.3734
6.5 | 0.8669 | 0.02287 | -0.0341 | 37.9056
7 | 0.9111 | 0.02655 | -0.0319 | 34.3164
7.5 | 0.9565 | 0.03195 | -0.0301 | 29.9374
8 | 0.9949 | 0.03738 | -0.0267 | 26.6158
9 | 1.0313 | 0.0537 | -0.0195 | 19.2048
9.5 | 0.9928 | 0.06479 | -0.0139 | 15.3234
10 | 0.9513 | 0.074 | -0.0116 | 12.8554
10.5 | 0.9142 | 0.08502 | -0.0156 | 10.7528
11 | 0.8812 | 0.10409 | -0.0254 | 8.4658
11.5 | 0.8175 | 0.13514 | -0.0511 | 6.0493
12 | 0.854 | 0.14422 | -0.0466 | 5.9215
12.5 | 0.8166 | 0.1539 | -0.0603 | 5.306
13 | 0.8543 | 0.1635 | -0.0563 | 5.2251
13.5 | 0.83 | 0.17186 | -0.068 | 4.8295
14 | 0.8436 | 0.1799 | -0.0709 | 4.6893

## 13. Re 100k Mach 0.25 (1)
BIGFOIL.COM POLAR EXPORT
HN-036
HN-036 |  |  |  | Cl Max: | 0.855 | at alpha= | 5 | deg
JavaFoil+Calcfoil stall+Eppler ext transition |  |  |  | L/D Max: | 62.393 | at alpha= | 5 | deg
Re: | 100000 |  |  | Cd Min: | 0.0103 | at alpha= | -2 | deg
Mach: | 0.25 |  |  | Cl=0 at alpha= | -2.325 | deg
|  |  |  | @ Cl=0.1, Cd= | 0.010406
|  |  |  | @ Cl=0.4, Cd= | 0.01211
|  |  |  | @ Cl=0.6, Cd= | 0.011517
alpha (deg) | Cl | Cd | Cm | Cl/Cd
-13.5 | -0.062 | 0.21386 | -0.018 | -0.291
-13 | -0.059 | 0.18408 | -0.018 | -0.323
-12.5 | -0.057 | 0.17702 | -0.017 | -0.32
-12 | -0.15 | 0.16532 | -0.017 | -0.907
-11.5 | -0.213 | 0.30027 | -0.016 | -0.709
-11 | -0.265 | 0.22583 | -0.017 | -1.176
-10.5 | -0.311 | 0.18636 | -0.017 | -1.67
-10 | -0.349 | 0.14989 | -0.017 | -2.325
-9.5 | -0.371 | 0.12603 | -0.017 | -2.946
-9 | -0.386 | 0.10958 | -0.017 | -3.527
-8.5 | -0.394 | 0.09408 | -0.017 | -4.185
-8 | -0.393 | 0.08183 | -0.017 | -4.801
-7.5 | -0.384 | 0.07223 | -0.017 | -5.317
-7 | -0.368 | 0.06338 | -0.016 | -5.801
-6.5 | -0.344 | 0.05658 | -0.016 | -6.088
-6 | -0.315 | 0.05122 | -0.017 | -6.154
-5.5 | -0.281 | 0.04687 | -0.017 | -5.994
-5 | -0.243 | 0.04239 | -0.018 | -5.722
-4.5 | -0.201 | 0.03975 | -0.019 | -5.057
-4 | -0.157 | 0.03735 | -0.021 | -4.207
-3.5 | -0.139 | 0.01271 | -0.056 | -10.916
-3 | -0.08 | 0.01251 | -0.056 | -6.412
-2.5 | -0.021 | 0.01069 | -0.056 | -1.937
-2 | 0.039 | 0.0103 | -0.057 | 3.807
-1.5 | 0.099 | 0.0104 | -0.057 | 9.55
-1 | 0.16 | 0.01078 | -0.057 | 14.805
-0.5 | 0.22 | 0.01075 | -0.058 | 20.441
0 | 0.28 | 0.01144 | -0.058 | 24.433
0.5 | 0.34 | 0.01208 | -0.058 | 28.124
1 | 0.4 | 0.01211 | -0.059 | 33.002
1.5 | 0.459 | 0.01217 | -0.059 | 37.747
2 | 0.519 | 0.01141 | -0.059 | 45.503
2.5 | 0.579 | 0.01143 | -0.06 | 50.593
3 | 0.637 | 0.01167 | -0.06 | 54.599
3.5 | 0.695 | 0.01218 | -0.06 | 57.102
4 | 0.751 | 0.01277 | -0.06 | 58.832
4.5 | 0.805 | 0.01337 | -0.061 | 60.166
5 | 0.855 | 0.0137 | -0.061 | 62.393
5.5 | 0.725 | 0.04186 | -0.028 | 17.314
6 | 0.755 | 0.04564 | -0.02 | 16.535
6.5 | 0.777 | 0.0498 | -0.019 | 15.604
7 | 0.79 | 0.05603 | -0.019 | 14.095
7.5 | 0.791 | 0.06197 | -0.018 | 12.769
8 | 0.78 | 0.07017 | -0.017 | 11.117
8.5 | 0.755 | 0.08013 | -0.016 | 9.426
9 | 0.717 | 0.09402 | -0.016 | 7.625
9.5 | 0.665 | 0.11208 | -0.016 | 5.937
10 | 0.602 | 0.11574 | -0.017 | 5.203

## 14. Re 100k Mach 0.25 (2)
BIGFOIL.COM POLAR EXPORT
HN-036
HN-036 |  |  |  | Cl Max: | 1.0308 | at alpha= | 20 | deg
XFOIL ncrit=9 |  |  |  | L/D Max: | 51.3706 | at alpha= | 4.5 | deg
Re: | 100000 |  |  | Cd Min: | 0.27849 | at alpha= | 19.5 | deg
Mach: | 0.25 |  |  | Cl=0 at alpha= | -0.26628 | deg
|  |  |  | @ Cl=0.1, Cd= | 0.014169
|  |  |  | @ Cl=0.4, Cd= | 0.014872
|  |  |  | @ Cl=0.6, Cd= | 0.013374
alpha (deg) | Cl | Cd | Cm | Cl/Cd
-20 | -0.7615 | 0.25469 | 0.0527 | -2.9899
-19.5 | -0.7441 | 0.24885 | 0.0482 | -2.9902
-19 | -0.7304 | 0.2461 | 0.0425 | -2.9679
-18.5 | -0.7214 | 0.24505 | 0.0367 | -2.9439
-18 | -0.6989 | 0.23226 | 0.0342 | -3.0091
-17.5 | -0.6761 | 0.22153 | 0.033 | -3.052
-17 | -0.6586 | 0.21471 | 0.0298 | -3.0674
-16.5 | -0.642 | 0.20814 | 0.0263 | -3.0845
-16 | -0.6273 | 0.20223 | 0.022 | -3.1019
-15.5 | -0.6221 | 0.19999 | 0.016 | -3.1107
-15 | -0.6198 | 0.19723 | 0.0106 | -3.1425
-14.5 | -0.5822 | 0.18055 | 0.0125 | -3.2246
-14 | -0.5668 | 0.17367 | 0.0099 | -3.2637
-13.5 | -0.5639 | 0.16971 | 0.0044 | -3.3227
-13 | -0.569 | 0.16666 | -0.0019 | -3.4141
-12.5 | -0.5308 | 0.15256 | 0.0012 | -3.4793
-12 | -0.5213 | 0.14587 | -0.0018 | -3.5737
-11.5 | -0.532 | 0.14229 | -0.009 | -3.7388
-11 | -0.5044 | 0.1312 | -0.0071 | -3.8445
-10.5 | -0.4955 | 0.12445 | -0.0094 | -3.9815
-10 | -0.5154 | 0.12033 | -0.0183 | -4.2832
-9.5 | -0.4822 | 0.10997 | -0.014 | -4.3848
-9 | -0.4964 | 0.1045 | -0.0209 | -4.7502
-8.5 | -0.4748 | 0.09614 | -0.0184 | -4.9386
-8 | -0.5057 | 0.09067 | -0.0268 | -5.5774
-7.5 | -0.492 | 0.08346 | -0.0241 | -5.895
-7 | -0.4885 | 0.07635 | -0.0242 | -6.3982
-6.5 | -0.4919 | 0.06873 | -0.028 | -7.157
-6 | -0.4872 | 0.0615 | -0.0298 | -7.922
-5.5 | -0.4703 | 0.0438 | -0.0408 | -10.7374
-5 | -0.4356 | 0.03284 | -0.04 | -13.2643
-4.5 | -0.3932 | 0.0265 | -0.0382 | -14.8377
-4 | -0.3456 | 0.02247 | -0.0361 | -15.3805
-3.5 | -0.2955 | 0.01923 | -0.0339 | -15.3666
-3 | -0.2473 | 0.01648 | -0.0319 | -15.0061
-2.5 | -0.2025 | 0.01315 | -0.0302 | -15.3992
-2 | -0.1803 | 0.01227 | -0.0202 | -14.6944
-1.5 | -0.1085 | 0.01207 | -0.0226 | -8.9892
-1 | -0.0643 | 0.01229 | -0.0217 | -5.2319
-0.5 | -0.0201 | 0.01269 | -0.0208 | -1.5839
0 | 0.0229 | 0.01327 | -0.02 | 1.7257
0.5 | 0.1087 | 0.01427 | -0.0274 | 7.6174
1 | 0.2133 | 0.01499 | -0.0376 | 14.2295
1.5 | 0.318 | 0.01516 | -0.0468 | 20.9763
2 | 0.4176 | 0.01481 | -0.054 | 28.1972
2.5 | 0.5133 | 0.01401 | -0.0588 | 36.6381
3 | 0.5825 | 0.01344 | -0.0582 | 43.3408
3.5 | 0.6407 | 0.01322 | -0.0554 | 48.4644
4 | 0.6905 | 0.0135 | -0.0515 | 51.1481
4.5 | 0.7346 | 0.0143 | -0.0471 | 51.3706
5 | 0.7733 | 0.01574 | -0.0427 | 49.1296
5.5 | 0.8084 | 0.01806 | -0.0386 | 44.7619
6 | 0.8453 | 0.02112 | -0.035 | 40.0237
6.5 | 0.8887 | 0.02489 | -0.0321 | 35.7051
7 | 0.9352 | 0.02962 | -0.0296 | 31.5733
7.5 | 0.9754 | 0.03548 | -0.0266 | 27.4915
8 | 1.0001 | 0.04232 | -0.0222 | 23.6319
8.5 | 1.0158 | 0.04947 | -0.0187 | 20.5337
9 | 0.9983 | 0.05839 | -0.0138 | 17.0971
9.5 | 0.9511 | 0.06776 | -0.0107 | 14.0363
10 | 0.9028 | 0.07967 | -0.016 | 11.3317
10.5 | 0.8679 | 0.09577 | -0.0275 | 9.0623
11 | 0.8652 | 0.10732 | -0.0313 | 8.0619
11.5 | 0.8332 | 0.13907 | -0.05 | 5.9912
12 | 0.8139 | 0.14834 | -0.0592 | 5.4867
12.5 | 0.8245 | 0.15786 | -0.0619 | 5.223
13 | 0.8296 | 0.16627 | -0.0665 | 4.9895
13.5 | 0.8483 | 0.17671 | -0.0682 | 4.8005
14 | 0.8443 | 0.18352 | -0.0757 | 4.6006
14.5 | 0.8789 | 0.19569 | -0.0742 | 4.4913
15 | 0.8687 | 0.20018 | -0.0842 | 4.3396
16 | 0.9005 | 0.21672 | -0.0915 | 4.1551
16.5 | 0.9122 | 0.22352 | -0.0972 | 4.0811
17 | 0.9334 | 0.23186 | -0.0995 | 4.0257
17.5 | 0.9567 | 0.24424 | -0.1017 | 3.917
18 | 0.961 | 0.24678 | -0.1104 | 3.8942
18.5 | 0.9773 | 0.25381 | -0.1153 | 3.8505
19 | 0.9964 | 0.26148 | -0.1186 | 3.8106
19.5 | 1.0259 | 0.27849 | -0.1188 | 3.6838
20 | 1.0308 | 0.27805 | -0.1273 | 3.7072

## 15. Re 100k Mach 0.50 (1)
BIGFOIL.COM POLAR EXPORT
HN-036
HN-036 |  |  |  | Cl Max: | 1.204 | at alpha= | 20 | deg
JavaFoil+Calcfoil stall+Eppler ext transition |  |  |  | L/D Max: | 56.027 | at alpha= | 4 | deg
Re: | 100000 |  |  | Cd Min: | 0.0105 | at alpha= | -1.5 | deg
Mach: | 0.5 |  |  | Cl=0 at alpha= | -2.3284 | deg
|  |  |  | @ Cl=0.1, Cd= | 0.010552
|  |  |  | @ Cl=0.4, Cd= | 0.01296
|  |  |  | @ Cl=0.6, Cd= | 0.012401
alpha (deg) | Cl | Cd | Cm | Cl/Cd
-20 | -0.914 | 0.34223 | -0.028 | -2.67
-19.5 | -0.889 | 0.33118 | -0.028 | -2.685
-19 | -0.864 | 0.32398 | -0.028 | -2.668
-18.5 | -0.84 | 0.32858 | -0.028 | -2.556
-18 | -0.815 | 0.32028 | -0.028 | -2.544
-17.5 | -0.789 | 0.30229 | -0.028 | -2.611
-17 | -0.763 | 0.29126 | -0.027 | -2.619
-16.5 | -0.738 | 0.2909 | -0.027 | -2.536
-16 | -0.713 | 0.27551 | -0.028 | -2.587
-15.5 | -0.688 | 0.27138 | -0.028 | -2.534
-15 | -0.662 | 0.26696 | -0.028 | -2.481
-14.5 | -0.636 | 0.24401 | -0.026 | -2.604
-14 | -0.61 | 0.24226 | -0.026 | -2.518
-13.5 | -0.585 | 0.23856 | -0.027 | -2.451
-13 | -0.559 | 0.2344 | -0.027 | -2.386
-12.5 | -0.534 | 0.23154 | -0.027 | -2.305
-12 | -0.507 | 0.20383 | -0.025 | -2.487
-11.5 | -0.481 | 0.21187 | -0.025 | -2.271
-11 | -0.456 | 0.20867 | -0.025 | -2.183
-10.5 | -0.43 | 0.20559 | -0.026 | -2.09
-10 | -0.403 | 0.17874 | -0.023 | -2.256
-9.5 | -0.377 | 0.17125 | -0.024 | -2.203
-9 | -0.351 | 0.16824 | -0.024 | -2.089
-8.5 | -0.325 | 0.16429 | -0.024 | -1.98
-8 | -0.299 | 0.14668 | -0.022 | -2.038
-7.5 | -0.273 | 0.14626 | -0.022 | -1.865
-7 | -0.247 | 0.1426 | -0.022 | -1.73
-6.5 | -0.22 | 0.13246 | -0.019 | -1.663
-6 | -0.194 | 0.12342 | -0.02 | -1.573
-5.5 | -0.168 | 0.12133 | -0.02 | -1.383
-5 | -0.243 | 0.05238 | -0.019 | -4.645
-4.5 | -0.214 | 0.04473 | -0.019 | -4.785
-4 | -0.172 | 0.03924 | -0.02 | -4.371
-3.5 | -0.123 | 0.03667 | -0.025 | -3.359
-3 | -0.089 | 0.01298 | -0.063 | -6.874
-2.5 | -0.023 | 0.01239 | -0.063 | -1.864
-2 | 0.044 | 0.01082 | -0.063 | 4.047
-1.5 | 0.111 | 0.0105 | -0.064 | 10.573
-1 | 0.178 | 0.01062 | -0.064 | 16.797
-0.5 | 0.246 | 0.01114 | -0.065 | 22.034
0 | 0.312 | 0.01121 | -0.065 | 27.848
0.5 | 0.38 | 0.01293 | -0.065 | 29.364
1 | 0.447 | 0.01303 | -0.066 | 34.276
1.5 | 0.513 | 0.01322 | -0.066 | 38.819
2 | 0.58 | 0.01235 | -0.066 | 46.958
2.5 | 0.646 | 0.01252 | -0.067 | 51.601
3 | 0.711 | 0.01299 | -0.067 | 54.722
3.5 | 0.775 | 0.01391 | -0.067 | 55.703
4 | 0.834 | 0.01488 | -0.068 | 56.027
4.5 | 0.884 | 0.01644 | -0.068 | 53.777
5 | 0.744 | 0.04201 | -0.027 | 17.708
5.5 | 0.76 | 0.04761 | -0.021 | 15.959
6 | 0.741 | 0.05959 | -0.02 | 12.437
6.5 | 0.472 | 0.12894 | -0.022 | 3.66
7 | 0.499 | 0.13501 | -0.022 | 3.694
7.5 | 0.526 | 0.14638 | -0.025 | 3.593
8 | 0.553 | 0.14913 | -0.025 | 3.706
8.5 | 0.579 | 0.15141 | -0.025 | 3.827
9 | 0.607 | 0.17089 | -0.029 | 3.551
9.5 | 0.634 | 0.17635 | -0.029 | 3.593
10 | 0.661 | 0.18469 | -0.03 | 3.577
10.5 | 0.688 | 0.1996 | -0.032 | 3.448
11 | 0.715 | 0.20268 | -0.032 | 3.527
11.5 | 0.742 | 0.20897 | -0.033 | 3.549
12 | 0.77 | 0.23224 | -0.035 | 3.315
12.5 | 0.796 | 0.23561 | -0.035 | 3.38
13 | 0.823 | 0.23739 | -0.035 | 3.467
13.5 | 0.852 | 0.25468 | -0.038 | 3.344
14 | 0.878 | 0.26663 | -0.038 | 3.294
14.5 | 0.905 | 0.26833 | -0.038 | 3.372
15 | 0.932 | 0.2778 | -0.038 | 3.353
15.5 | 0.961 | 0.29803 | -0.041 | 3.223
16 | 0.987 | 0.31178 | -0.041 | 3.166
16.5 | 1.014 | 0.31099 | -0.041 | 3.259
17 | 1.04 | 0.3065 | -0.041 | 3.393
17.5 | 1.067 | 0.31896 | -0.042 | 3.346
18 | 1.096 | 0.33904 | -0.043 | 3.232
18.5 | 1.122 | 0.33457 | -0.043 | 3.354
19 | 1.148 | 0.34789 | -0.044 | 3.301
19.5 | 1.175 | 0.3571 | -0.044 | 3.289
20 | 1.204 | 0.36878 | -0.045 | 3.264

## 16. Re 100k Mach 0.50 (2)
BIGFOIL.COM POLAR EXPORT
HN-036
HN-036 |  |  |  | Cl Max: | 0.9771 | at alpha= | 7 | deg
XFOIL ncrit=9 |  |  |  | L/D Max: | 49.034 | at alpha= | 3.5 | deg
Re: | 100000 |  |  | Cd Min: | 0.28852 | at alpha= | -20 | deg
Mach: | 0.5 |  |  | Cl=0 at alpha= | -0.28908 | deg
|  |  |  | @ Cl=0.1, Cd= | 0.014913
|  |  |  | @ Cl=0.4, Cd= | 0.015186
|  |  |  | @ Cl=0.6, Cd= | 0.014003
alpha (deg) | Cl | Cd | Cm | Cl/Cd
-20 | -0.8395 | 0.28852 | 0.0599 | -2.9097
-19.5 | -0.8166 | 0.27691 | 0.0556 | -2.949
-19 | -0.7901 | 0.26227 | 0.0535 | -3.0125
-18.5 | -0.768 | 0.25381 | 0.0494 | -3.0259
-18 | -0.7465 | 0.24599 | 0.045 | -3.0347
-17.5 | -0.7255 | 0.23842 | 0.0404 | -3.0429
-17 | -0.7079 | 0.23364 | 0.0343 | -3.0299
-16.5 | -0.6967 | 0.23172 | 0.0279 | -3.0066
-16 | -0.6666 | 0.21601 | 0.0264 | -3.086
-15.5 | -0.6436 | 0.20691 | 0.0237 | -3.1105
-15 | -0.6236 | 0.19935 | 0.02 | -3.1282
-14.5 | -0.6129 | 0.19563 | 0.0137 | -3.133
-14 | -0.5907 | 0.18506 | 0.0112 | -3.1919
-13.5 | -0.5688 | 0.17632 | 0.0092 | -3.226
-13 | -0.5536 | 0.16955 | 0.0052 | -3.2651
-12.5 | -0.5592 | 0.16804 | -0.0017 | -3.3278
-12 | -0.5219 | 0.15378 | -0.0007 | -3.3938
-11.5 | -0.5087 | 0.14678 | -0.0037 | -3.4657
-11 | -0.5223 | 0.14463 | -0.0113 | -3.6113
-10.5 | -0.4827 | 0.13156 | -0.0087 | -3.669
-10 | -0.4898 | 0.12721 | -0.0145 | -3.8503
-9.5 | -0.4626 | 0.1173 | -0.0133 | -3.9437
-9 | -0.4626 | 0.11068 | -0.017 | -4.1796
-8.5 | -0.4641 | 0.10511 | -0.0206 | -4.4154
-8 | -0.442 | 0.09622 | -0.0192 | -4.5936
-7.5 | -0.4491 | 0.08998 | -0.0226 | -4.9911
-7 | -0.466 | 0.08498 | -0.0255 | -5.4836
-6.5 | -0.4461 | 0.07671 | -0.0224 | -5.8154
-6 | -0.4651 | 0.07044 | -0.0252 | -6.6028
-5.5 | -0.4715 | 0.05397 | -0.0402 | -8.7363
-5 | -0.464 | 0.04608 | -0.0397 | -10.0694
-4.5 | -0.4457 | 0.03789 | -0.0401 | -11.763
-4 | -0.4102 | 0.0307 | -0.0395 | -13.3616
-3.5 | -0.3592 | 0.02474 | -0.0379 | -14.519
-3 | -0.303 | 0.02063 | -0.0358 | -14.6873
-2.5 | -0.2459 | 0.01775 | -0.0334 | -13.8535
-2 | -0.1917 | 0.01493 | -0.0317 | -12.8399
-1.5 | -0.1608 | 0.01339 | -0.023 | -12.009
-1 | -0.0982 | 0.01318 | -0.0214 | -7.4507
-0.5 | -0.0483 | 0.01366 | -0.0209 | -3.5359
0 | 0.0662 | 0.01472 | -0.0322 | 4.4973
0.5 | 0.1815 | 0.01538 | -0.0427 | 11.801
1 | 0.2914 | 0.01557 | -0.0512 | 18.7155
1.5 | 0.4073 | 0.01516 | -0.0592 | 26.8668
2 | 0.5041 | 0.01452 | -0.0623 | 34.7176
2.5 | 0.5823 | 0.01403 | -0.0611 | 41.5039
3 | 0.6488 | 0.01393 | -0.0575 | 46.5757
3.5 | 0.7056 | 0.01439 | -0.0526 | 49.0341
4 | 0.7544 | 0.01547 | -0.0469 | 48.7654
4.5 | 0.7972 | 0.01727 | -0.0411 | 46.161
5 | 0.8382 | 0.01991 | -0.0358 | 42.0994
5.5 | 0.8813 | 0.0234 | -0.0309 | 37.6624
6 | 0.928 | 0.02814 | -0.0265 | 32.978
6.5 | 0.9627 | 0.0343 | -0.0214 | 28.0671
7 | 0.9771 | 0.04153 | -0.0164 | 23.5276
7.5 | 0.9589 | 0.04936 | -0.0116 | 19.4267
8 | 0.9239 | 0.05751 | -0.0094 | 16.065
8.5 | 0.887 | 0.06844 | -0.0147 | 12.9603
9 | 0.8573 | 0.08239 | -0.025 | 10.4054
9.5 | 0.84 | 0.09688 | -0.0345 | 8.6705
10 | 0.8294 | 0.11023 | -0.0423 | 7.5243
10.5 | 0.8255 | 0.12251 | -0.0488 | 6.7382
11.5 | 0.8202 | 0.15233 | -0.0673 | 5.3844
12 | 0.8361 | 0.16239 | -0.0708 | 5.1487

## 17. Re 250k Mach 0.00 (1)
BIGFOIL.COM POLAR EXPORT
HN-036
HN-036 |  |  |  | Cl Max: | 0.923 | at alpha= | 6 | deg
JavaFoil+Calcfoil stall+Eppler ext transition |  |  |  | L/D Max: | 82.54 | at alpha= | 6 | deg
Re: | 250000 |  |  | Cd Min: | 0.00749 | at alpha= | -2.5 | deg
Mach: | 0 |  |  | Cl=0 at alpha= | -2.3276 | deg
|  |  |  | @ Cl=0.1, Cd= | 0.0077079
|  |  |  | @ Cl=0.4, Cd= | 0.008184
|  |  |  | @ Cl=0.6, Cd= | 0.0082025
alpha (deg) | Cl | Cd | Cm | Cl/Cd
-15 | -0.309 | 0.16517 | -0.016 | -1.873
-14.5 | -0.328 | 0.15138 | -0.016 | -2.165
-14 | -0.346 | 0.14439 | -0.016 | -2.399
-13.5 | -0.365 | 0.13282 | -0.016 | -2.751
-13 | -0.384 | 0.15767 | -0.016 | -2.436
-12.5 | -0.402 | 0.11426 | -0.016 | -3.519
-12 | -0.419 | 0.12794 | -0.016 | -3.275
-11.5 | -0.434 | 0.11789 | -0.016 | -3.683
-11 | -0.447 | 0.10499 | -0.016 | -4.256
-10.5 | -0.456 | 0.09774 | -0.016 | -4.67
-10 | -0.461 | 0.08857 | -0.016 | -5.209
-9.5 | -0.458 | 0.07928 | -0.016 | -5.777
-9 | -0.45 | 0.07257 | -0.016 | -6.207
-8.5 | -0.439 | 0.06654 | -0.016 | -6.591
-8 | -0.422 | 0.06165 | -0.016 | -6.846
-7.5 | -0.401 | 0.05591 | -0.016 | -7.173
-7 | -0.376 | 0.05131 | -0.016 | -7.323
-6.5 | -0.346 | 0.04722 | -0.016 | -7.332
-6 | -0.313 | 0.04397 | -0.017 | -7.121
-5.5 | -0.277 | 0.04092 | -0.017 | -6.76
-5 | -0.238 | 0.03826 | -0.019 | -6.207
-4.5 | -0.196 | 0.03618 | -0.023 | -5.425
-4 | -0.19 | 0.01039 | -0.054 | -18.32
-3.5 | -0.135 | 0.01009 | -0.054 | -13.341
-3 | -0.078 | 0.00983 | -0.054 | -7.907
-2.5 | -0.02 | 0.00749 | -0.055 | -2.678
-2 | 0.038 | 0.00786 | -0.055 | 4.834
-1.5 | 0.096 | 0.00771 | -0.055 | 12.474
-1 | 0.154 | 0.00768 | -0.056 | 20.112
-0.5 | 0.213 | 0.0081 | -0.056 | 26.274
0 | 0.271 | 0.00824 | -0.056 | 32.862
0.5 | 0.329 | 0.00819 | -0.057 | 40.159
1 | 0.387 | 0.00824 | -0.057 | 46.982
1.5 | 0.445 | 0.00799 | -0.057 | 55.666
2 | 0.503 | 0.00796 | -0.057 | 63.198
2.5 | 0.56 | 0.00802 | -0.058 | 69.901
3 | 0.617 | 0.00828 | -0.058 | 74.589
3.5 | 0.674 | 0.00871 | -0.058 | 77.406
4 | 0.728 | 0.00931 | -0.059 | 78.209
4.5 | 0.781 | 0.01023 | -0.059 | 76.319
5 | 0.831 | 0.01081 | -0.059 | 76.911
5.5 | 0.879 | 0.01099 | -0.059 | 79.93
6 | 0.923 | 0.01118 | -0.06 | 82.54
6.5 | 0.767 | 0.04451 | -0.02 | 17.229
7 | 0.788 | 0.04809 | -0.019 | 16.394
7.5 | 0.803 | 0.05191 | -0.018 | 15.476
8 | 0.811 | 0.05658 | -0.018 | 14.337
8.5 | 0.812 | 0.06205 | -0.018 | 13.081
9 | 0.805 | 0.06788 | -0.017 | 11.857
9.5 | 0.791 | 0.07497 | -0.016 | 10.555
10 | 0.772 | 0.08126 | -0.017 | 9.497
10.5 | 0.747 | 0.08846 | -0.017 | 8.443
11 | 0.718 | 0.09547 | -0.017 | 7.52

## 18. Re 250k Mach 0.00 (2)
BIGFOIL.COM POLAR EXPORT
HN-036
HN-036 |  |  |  | Cl Max: | 1.0831 | at alpha= | 9.5 | deg
XFOIL ncrit=9 |  |  |  | L/D Max: | 73.3333 | at alpha= | 3.5 | deg
Re: | 250000 |  |  | Cd Min: | 0.18147 | at alpha= | 14.5 | deg
Mach: | 0 |  |  | Cl=0 at alpha= | -99 | deg
|  |  |  | @ Cl=0.1, Cd= | 0.00812
|  |  |  | @ Cl=0.4, Cd= | 0.0074132
|  |  |  | @ Cl=0.6, Cd= | 0.0082298
alpha (deg) | Cl | Cd | Cm | Cl/Cd
0 | 0.2245 | 0.00812 | -0.0551 | 27.6478
0.5 | 0.3032 | 0.00776 | -0.0594 | 39.0722
1 | 0.369 | 0.00748 | -0.0609 | 49.3316
1.5 | 0.4247 | 0.00736 | -0.0601 | 57.7038
2 | 0.4772 | 0.00739 | -0.0586 | 64.5737
2.5 | 0.5272 | 0.00759 | -0.0567 | 69.4598
3 | 0.5757 | 0.00795 | -0.0546 | 72.4151
3.5 | 0.6226 | 0.00849 | -0.0524 | 73.3333
4 | 0.6683 | 0.00921 | -0.0502 | 72.5624
4.5 | 0.7127 | 0.01016 | -0.0481 | 70.1476
5 | 0.7567 | 0.01134 | -0.0462 | 66.7284
5.5 | 0.8008 | 0.01272 | -0.0446 | 62.956
6 | 0.8439 | 0.01444 | -0.0428 | 58.4418
6.5 | 0.8864 | 0.01632 | -0.0407 | 54.3137
7 | 0.9257 | 0.01879 | -0.038 | 49.2656
7.5 | 0.9631 | 0.02247 | -0.0351 | 42.8616
8 | 1.0072 | 0.02489 | -0.033 | 40.4661
8.5 | 1.045 | 0.02867 | -0.0308 | 36.4493
9 | 1.0682 | 0.03661 | -0.027 | 29.1778
9.5 | 1.0831 | 0.0431 | -0.0227 | 25.1299
10 | 1.0496 | 0.05458 | -0.0148 | 19.2305
10.5 | 1.0006 | 0.06354 | -0.0102 | 15.7476
11 | 0.9554 | 0.0745 | -0.0145 | 12.8242
11.5 | 0.9075 | 0.09344 | -0.0296 | 9.7121
12 | 0.8694 | 0.11588 | -0.0428 | 7.5026
12.5 | 0.8374 | 0.14157 | -0.0554 | 5.9151
13 | 0.8432 | 0.15064 | -0.0591 | 5.5975
13.5 | 0.8552 | 0.15822 | -0.0601 | 5.4051
14 | 0.7003 | 0.16153 | -0.0624 | 4.3354
14.5 | 0.8592 | 0.18147 | -0.073 | 4.7347

## 19. Re 250k Mach 0.10 (1)
BIGFOIL.COM POLAR EXPORT
HN-036
HN-036 |  |  |  | Cl Max: | 0.926 | at alpha= | 6 | deg
JavaFoil+Calcfoil stall+Eppler ext transition |  |  |  | L/D Max: | 82.375 | at alpha= | 6 | deg
Re: | 250000 |  |  | Cd Min: | 0.00752 | at alpha= | -2.5 | deg
Mach: | 0.1 |  |  | Cl=0 at alpha= | -2.3276 | deg
|  |  |  | @ Cl=0.1, Cd= | 0.007709
|  |  |  | @ Cl=0.4, Cd= | 0.0082145
|  |  |  | @ Cl=0.6, Cd= | 0.0082253
alpha (deg) | Cl | Cd | Cm | Cl/Cd
-15 | -0.269 | 0.17267 | -0.016 | -1.561
-14.5 | -0.29 | 0.15853 | -0.016 | -1.827
-14 | -0.311 | 0.14837 | -0.016 | -2.093
-13.5 | -0.332 | 0.13784 | -0.016 | -2.408
-13 | -0.353 | 0.12836 | -0.016 | -2.753
-12.5 | -0.374 | 0.117 | -0.016 | -3.2
-12 | -0.394 | 0.13695 | -0.016 | -2.88
-11.5 | -0.413 | 0.12387 | -0.016 | -3.334
-11 | -0.429 | 0.11257 | -0.016 | -3.811
-10.5 | -0.442 | 0.10051 | -0.016 | -4.396
-10 | -0.45 | 0.08941 | -0.016 | -5.032
-9.5 | -0.449 | 0.08124 | -0.016 | -5.529
-9 | -0.444 | 0.07418 | -0.016 | -5.984
-8.5 | -0.434 | 0.06797 | -0.016 | -6.385
-8 | -0.419 | 0.06178 | -0.016 | -6.784
-7.5 | -0.399 | 0.05601 | -0.016 | -7.132
-7 | -0.375 | 0.0517 | -0.016 | -7.256
-6.5 | -0.346 | 0.04743 | -0.016 | -7.302
-6 | -0.314 | 0.04415 | -0.017 | -7.104
-5.5 | -0.277 | 0.04097 | -0.017 | -6.771
-5 | -0.238 | 0.03835 | -0.019 | -6.215
-4.5 | -0.197 | 0.03626 | -0.022 | -5.434
-4 | -0.191 | 0.01039 | -0.054 | -18.399
-3.5 | -0.135 | 0.01009 | -0.054 | -13.408
-3 | -0.078 | 0.00983 | -0.055 | -7.948
-2.5 | -0.02 | 0.00752 | -0.055 | -2.68
-2 | 0.038 | 0.00787 | -0.055 | 4.852
-1.5 | 0.097 | 0.00771 | -0.056 | 12.533
-1 | 0.155 | 0.00769 | -0.056 | 20.201
-0.5 | 0.214 | 0.00813 | -0.056 | 26.284
0 | 0.272 | 0.00826 | -0.057 | 32.963
0.5 | 0.331 | 0.00821 | -0.057 | 40.263
1 | 0.389 | 0.00826 | -0.057 | 47.084
1.5 | 0.447 | 0.00802 | -0.057 | 55.752
2 | 0.505 | 0.00799 | -0.058 | 63.259
2.5 | 0.563 | 0.00805 | -0.058 | 69.943
3 | 0.62 | 0.00832 | -0.058 | 74.597
3.5 | 0.677 | 0.00876 | -0.059 | 77.336
4 | 0.732 | 0.00937 | -0.059 | 78.082
4.5 | 0.785 | 0.01038 | -0.059 | 75.605
5 | 0.835 | 0.01085 | -0.059 | 76.953
5.5 | 0.882 | 0.01104 | -0.06 | 79.906
6 | 0.926 | 0.01124 | -0.06 | 82.375
6.5 | 0.769 | 0.04451 | -0.02 | 17.271
7 | 0.789 | 0.04836 | -0.019 | 16.321
7.5 | 0.803 | 0.05227 | -0.018 | 15.357
8 | 0.808 | 0.05666 | -0.018 | 14.268
8.5 | 0.806 | 0.06228 | -0.017 | 12.943
9 | 0.796 | 0.06853 | -0.017 | 11.614
9.5 | 0.779 | 0.07584 | -0.016 | 10.265
10 | 0.755 | 0.08278 | -0.017 | 9.116
10.5 | 0.725 | 0.09021 | -0.017 | 8.038
11 | 0.691 | 0.09671 | -0.018 | 7.149

## 20. Re 250k Mach 0.10 (2)
BIGFOIL.COM POLAR EXPORT
HN-036
HN-036 |  |  |  | Cl Max: | 1.0794 | at alpha= | 9.5 | deg
XFOIL ncrit=9 |  |  |  | L/D Max: | 73.2318 | at alpha= | 3.5 | deg
Re: | 250000 |  |  | Cd Min: | 0.24806 | at alpha= | -20 | deg
Mach: | 0.1 |  |  | Cl=0 at alpha= | -1.2346 | deg
|  |  |  | @ Cl=0.1, Cd= | 0.0084522
|  |  |  | @ Cl=0.4, Cd= | 0.007422
|  |  |  | @ Cl=0.6, Cd= | 0.0082434
alpha (deg) | Cl | Cd | Cm | Cl/Cd
-20 | -0.7414 | 0.24806 | 0.0484 | -2.9888
-19.5 | -0.7248 | 0.24169 | 0.045 | -2.9989
-19 | -0.7084 | 0.23543 | 0.0415 | -3.009
-18.5 | -0.6921 | 0.229 | 0.0379 | -3.0223
-18 | -0.6758 | 0.22252 | 0.0343 | -3.037
-17.5 | -0.6594 | 0.21585 | 0.0304 | -3.0549
-17 | -0.6479 | 0.21148 | 0.0245 | -3.0636
-16.5 | -0.636 | 0.20569 | 0.0202 | -3.092
-16 | -0.6179 | 0.19495 | 0.0185 | -3.1695
-15.5 | -0.601 | 0.18779 | 0.0167 | -3.2004
-15 | -0.5864 | 0.18116 | 0.014 | -3.2369
-14.5 | -0.5727 | 0.17431 | 0.0111 | -3.2855
-14 | -0.5599 | 0.16731 | 0.0081 | -3.3465
-13.5 | -0.5484 | 0.16023 | 0.0047 | -3.4226
-13 | -0.5429 | 0.15409 | -0.0003 | -3.5233
-12.5 | -0.5348 | 0.14712 | -0.0045 | -3.6351
-12 | -0.526 | 0.13955 | -0.0079 | -3.7693
-11.5 | -0.521 | 0.12922 | -0.0092 | -4.0319
-11 | -0.5063 | 0.12269 | -0.0094 | -4.1267
-10.5 | -0.498 | 0.11581 | -0.0115 | -4.3001
-8.5 | -0.4997 | 0.08355 | -0.0265 | -5.9808
-8 | -0.5021 | 0.07718 | -0.0278 | -6.5056
-7.5 | -0.5128 | 0.06867 | -0.0337 | -7.4676
-7 | -0.5143 | 0.05915 | -0.0391 | -8.6948
-6.5 | -0.5065 | 0.05155 | -0.0416 | -9.8254
-6 | -0.4966 | 0.04111 | -0.0407 | -12.0798
-5.5 | -0.4697 | 0.02559 | -0.0375 | -18.3548
-5 | -0.4274 | 0.02121 | -0.0349 | -20.1509
-4.5 | -0.3835 | 0.01756 | -0.0333 | -21.8394
-4 | -0.3359 | 0.01508 | -0.0313 | -22.2745
-3.5 | -0.2885 | 0.01326 | -0.0298 | -21.7572
-3 | -0.2409 | 0.01186 | -0.0285 | -20.312
-2.5 | -0.1804 | 0.01034 | -0.0308 | -17.4468
-2 | -0.1093 | 0.0091 | -0.0346 | -12.011
-1.5 | -0.0413 | 0.00874 | -0.0362 | -4.7254
-1 | 0.0365 | 0.00856 | -0.0394 | 4.264
-0.5 | 0.1425 | 0.00838 | -0.0498 | 17.0048
0 | 0.2282 | 0.00811 | -0.0559 | 28.1381
0.5 | 0.3037 | 0.00777 | -0.0595 | 39.0862
1 | 0.3697 | 0.00749 | -0.0608 | 49.3591
1.5 | 0.4276 | 0.00736 | -0.0604 | 58.0978
2 | 0.4793 | 0.00741 | -0.0587 | 64.6829
2.5 | 0.5296 | 0.00761 | -0.0568 | 69.5926
3 | 0.5783 | 0.00799 | -0.0546 | 72.378
3.5 | 0.6254 | 0.00854 | -0.0524 | 73.2319
4 | 0.6712 | 0.00928 | -0.0502 | 72.3276
4.5 | 0.7158 | 0.01025 | -0.048 | 69.8341
5 | 0.7601 | 0.01145 | -0.0461 | 66.3843
5.5 | 0.8042 | 0.01289 | -0.0444 | 62.3894
6 | 0.8472 | 0.01467 | -0.0425 | 57.7505
6.5 | 0.8903 | 0.01653 | -0.0403 | 53.8596
7 | 0.9302 | 0.01898 | -0.0376 | 49.0095
7.5 | 0.9677 | 0.0228 | -0.0346 | 42.443
8 | 1.0113 | 0.02538 | -0.0324 | 39.8463
8.5 | 1.0477 | 0.02966 | -0.0298 | 35.3237
9 | 1.0681 | 0.03754 | -0.0258 | 28.4523
9.5 | 1.0794 | 0.04408 | -0.0212 | 24.4873
10 | 1.0446 | 0.05447 | -0.0134 | 19.1775
10.5 | 0.9919 | 0.06414 | -0.0101 | 15.4646
11 | 0.9461 | 0.07629 | -0.0165 | 12.4014
11.5 | 0.8957 | 0.09867 | -0.0338 | 9.0777
12 | 0.865 | 0.11829 | -0.0444 | 7.3125
12.5 | 0.836 | 0.14281 | -0.0564 | 5.8539
13 | 0.8416 | 0.15206 | -0.0603 | 5.5347
13.5 | 0.8551 | 0.15933 | -0.0615 | 5.3668
14 | 0.8545 | 0.17237 | -0.0669 | 4.9574
14.5 | 0.8612 | 0.18228 | -0.0732 | 4.7246

## 21. Re 250k Mach 0.25 (1)
BIGFOIL.COM POLAR EXPORT
HN-036
HN-036 |  |  |  | Cl Max: | 0.942 | at alpha= | 6 | deg
JavaFoil+Calcfoil stall+Eppler ext transition |  |  |  | L/D Max: | 82.259 | at alpha= | 6 | deg
Re: | 250000 |  |  | Cd Min: | 0.00776 | at alpha= | -2.5 | deg
Mach: | 0.25 |  |  | Cl=0 at alpha= | -2.325 | deg
|  |  |  | @ Cl=0.1, Cd= | 0.0078193
|  |  |  | @ Cl=0.4, Cd= | 0.00841
|  |  |  | @ Cl=0.6, Cd= | 0.11788
alpha (deg) | Cl | Cd | Cm | Cl/Cd
-13.5 | -0.062 | 0.16382 | -0.019 | -0.379
-13 | -0.059 | 0.14505 | -0.019 | -0.41
-12.5 | -0.057 | 0.14296 | -0.019 | -0.396
-12 | -0.15 | 0.12903 | -0.018 | -1.162
-11.5 | -0.213 | 0.12022 | -0.018 | -1.771
-11 | -0.266 | 0.10654 | -0.018 | -2.493
-10.5 | -0.311 | 0.09741 | -0.018 | -3.196
-10 | -0.349 | 0.08793 | -0.017 | -3.964
-9.5 | -0.371 | 0.07915 | -0.017 | -4.691
-9 | -0.387 | 0.08771 | -0.017 | -4.407
-8.5 | -0.394 | 0.07642 | -0.017 | -5.152
-8 | -0.393 | 0.06876 | -0.017 | -5.715
-7.5 | -0.384 | 0.06067 | -0.017 | -6.331
-7 | -0.368 | 0.05454 | -0.017 | -6.742
-6.5 | -0.344 | 0.04917 | -0.017 | -7.006
-6 | -0.315 | 0.04517 | -0.017 | -6.979
-5.5 | -0.281 | 0.04173 | -0.017 | -6.733
-5 | -0.243 | 0.03894 | -0.018 | -6.229
-4.5 | -0.201 | 0.0367 | -0.021 | -5.482
-4 | -0.196 | 0.01059 | -0.055 | -18.49
-3.5 | -0.139 | 0.01025 | -0.056 | -13.54
-3 | -0.08 | 0.00995 | -0.056 | -8.06
-2.5 | -0.021 | 0.00776 | -0.056 | -2.669
-2 | 0.039 | 0.00798 | -0.057 | 4.918
-1.5 | 0.099 | 0.00782 | -0.057 | 12.709
-1 | 0.16 | 0.00778 | -0.057 | 20.509
-0.5 | 0.22 | 0.00825 | -0.058 | 26.634
0 | 0.28 | 0.0084 | -0.058 | 33.304
0.5 | 0.34 | 0.00838 | -0.058 | 40.545
1 | 0.4 | 0.00841 | -0.059 | 47.533
1.5 | 0.459 | 0.00819 | -0.059 | 56.127
2 | 0.519 | 0.00816 | -0.059 | 63.583
2.5 | 0.579 | 0.00826 | -0.06 | 70.027
3 | 0.637 | 0.00856 | -0.06 | 74.478
3.5 | 0.695 | 0.00911 | -0.06 | 76.351
4 | 0.751 | 0.00981 | -0.06 | 76.575
4.5 | 0.805 | 0.01062 | -0.061 | 75.741
5 | 0.855 | 0.01116 | -0.061 | 76.584
5.5 | 0.901 | 0.01139 | -0.061 | 79.119
6 | 0.942 | 0.01146 | -0.062 | 82.259
6.5 | 0.777 | 0.04539 | -0.02 | 17.123
7 | 0.79 | 0.05 | -0.019 | 15.799
7.5 | 0.791 | 0.05488 | -0.018 | 14.42
8 | 0.78 | 0.06074 | -0.018 | 12.843
8.5 | 0.755 | 0.06887 | -0.017 | 10.968
9 | 0.717 | 0.07679 | -0.017 | 9.338
9.5 | 0.666 | 0.0851 | -0.018 | 7.82
10 | 0.602 | 0.09363 | -0.018 | 6.433
10.5 | 0.529 | 0.1058 | -0.019 | 5.003
11 | 0.448 | 0.11788 | -0.02 | 3.803

## 22. Re 250k Mach 0.25 (2)
BIGFOIL.COM POLAR EXPORT
HN-036
HN-036 |  |  |  | Cl Max: | 1.0578 | at alpha= | 9 | deg
XFOIL ncrit=9 |  |  |  | L/D Max: | 72.5481 | at alpha= | 3.5 | deg
Re: | 250000 |  |  | Cd Min: | 0.25239 | at alpha= | -20 | deg
Mach: | 0.25 |  |  | Cl=0 at alpha= | -1.2822 | deg
|  |  |  | @ Cl=0.1, Cd= | 0.0085142
|  |  |  | @ Cl=0.4, Cd= | 0.0074681
|  |  |  | @ Cl=0.6, Cd= | 0.0083151
alpha (deg) | Cl | Cd | Cm | Cl/Cd
-20 | -0.7553 | 0.25239 | 0.0512 | -2.9926
-19.5 | -0.7379 | 0.24592 | 0.0474 | -3.0006
-19 | -0.7205 | 0.23938 | 0.0436 | -3.0099
-18.5 | -0.7032 | 0.23266 | 0.0398 | -3.0224
-18 | -0.6858 | 0.22594 | 0.0359 | -3.0353
-17.5 | -0.6688 | 0.21966 | 0.0312 | -3.0447
-17 | -0.6584 | 0.21568 | 0.0252 | -3.0527
-16.5 | -0.6445 | 0.20942 | 0.021 | -3.0775
-16 | -0.6216 | 0.19755 | 0.0208 | -3.1465
-15.5 | -0.6053 | 0.19067 | 0.018 | -3.1746
-15 | -0.5899 | 0.18384 | 0.0149 | -3.2088
-14.5 | -0.5754 | 0.17681 | 0.0118 | -3.2543
-14 | -0.5615 | 0.16968 | 0.0085 | -3.3092
-13.5 | -0.5517 | 0.16332 | 0.0038 | -3.378
-13 | -0.5451 | 0.15718 | -0.0009 | -3.468
-12.5 | -0.5345 | 0.14982 | -0.0045 | -3.5676
-12 | -0.5271 | 0.13969 | -0.0068 | -3.7734
-11.5 | -0.5096 | 0.13229 | -0.0065 | -3.8521
-11 | -0.4989 | 0.12538 | -0.0084 | -3.9791
-10.5 | -0.491 | 0.11822 | -0.011 | -4.1533
-10 | -0.4042 | 0.10174 | -0.0247 | -3.9729
-9.5 | -0.391 | 0.09327 | -0.022 | -4.1921
-9 | -0.4879 | 0.09378 | -0.023 | -5.2026
-8.5 | -0.4781 | 0.08803 | -0.0227 | -5.4311
-8 | -0.4799 | 0.08076 | -0.0257 | -5.9423
-7.5 | -0.4936 | 0.07326 | -0.0293 | -6.7376
-7 | -0.5059 | 0.06231 | -0.0422 | -8.1191
-6.5 | -0.5133 | 0.05174 | -0.0429 | -9.9208
-6 | -0.4977 | 0.04565 | -0.0407 | -10.9025
-5.5 | -0.4808 | 0.03325 | -0.0395 | -14.4602
-5 | -0.4439 | 0.02375 | -0.0364 | -18.6905
-4.5 | -0.4006 | 0.01904 | -0.0346 | -21.0399
-4 | -0.3519 | 0.0162 | -0.0324 | -21.7222
-3.5 | -0.3021 | 0.01382 | -0.0307 | -21.8596
-3 | -0.2532 | 0.01253 | -0.0291 | -20.2075
-2.5 | -0.1773 | 0.01081 | -0.0338 | -16.4015
-2 | -0.1017 | 0.00938 | -0.0384 | -10.8422
-1.5 | -0.0308 | 0.00889 | -0.0401 | -3.4646
-1 | 0.0399 | 0.00862 | -0.0412 | 4.6288
-0.5 | 0.1535 | 0.00842 | -0.0523 | 18.2304
0 | 0.2407 | 0.0081 | -0.0582 | 29.716
0.5 | 0.3196 | 0.00772 | -0.062 | 41.399
1 | 0.3824 | 0.00749 | -0.0623 | 51.0547
1.5 | 0.4387 | 0.00742 | -0.0612 | 59.124
2 | 0.492 | 0.00751 | -0.0594 | 65.5126
2.5 | 0.5429 | 0.00777 | -0.0572 | 69.8713
3 | 0.5925 | 0.00822 | -0.0548 | 72.0803
3.5 | 0.6406 | 0.00883 | -0.0524 | 72.5481
4 | 0.6873 | 0.00967 | -0.0499 | 71.0755
4.5 | 0.7331 | 0.01074 | -0.0475 | 68.2588
5 | 0.7785 | 0.01208 | -0.0454 | 64.4454
5.5 | 0.8236 | 0.0137 | -0.0433 | 60.1168
6 | 0.8676 | 0.01565 | -0.0408 | 55.4377
6.5 | 0.9102 | 0.01789 | -0.0379 | 50.8776
7 | 0.9514 | 0.02061 | -0.0348 | 46.1621
7.5 | 0.9902 | 0.02534 | -0.0313 | 39.0766
8 | 1.0293 | 0.02893 | -0.0282 | 35.579
8.5 | 1.0538 | 0.03469 | -0.0241 | 30.3776
9 | 1.0578 | 0.04196 | -0.0188 | 25.2097
9.5 | 1.04 | 0.0491 | -0.0126 | 21.1813
10 | 0.998 | 0.05767 | -0.009 | 17.3054
10.5 | 0.9473 | 0.07071 | -0.0152 | 13.397
11 | 0.8959 | 0.0928 | -0.0322 | 9.6541
11.5 | 0.864 | 0.11342 | -0.0438 | 7.6177
12 | 0.8503 | 0.12742 | -0.0507 | 6.6732
12.5 | 0.8322 | 0.14845 | -0.0609 | 5.6059
13 | 0.8382 | 0.15826 | -0.0655 | 5.2963
13.5 | 0.8507 | 0.1665 | -0.0685 | 5.1093
14 | 0.8614 | 0.177 | -0.0704 | 4.8667

## 23. Re 250k Mach 0.50 (1)
BIGFOIL.COM POLAR EXPORT
HN-036
HN-036 |  |  |  | Cl Max: | 1.205 | at alpha= | 20 | deg
JavaFoil+Calcfoil stall+Eppler ext transition |  |  |  | L/D Max: | 73.351 | at alpha= | 5 | deg
Re: | 250000 |  |  | Cd Min: | 0.00817 | at alpha= | -1 | deg
Mach: | 0.5 |  |  | Cl=0 at alpha= | -2.3284 | deg
|  |  |  | @ Cl=0.1, Cd= | 0.0082134
|  |  |  | @ Cl=0.4, Cd= | 0.0090688
|  |  |  | @ Cl=0.6, Cd= | 0.0090767
alpha (deg) | Cl | Cd | Cm | Cl/Cd
-20 | -0.914 | 0.26952 | -0.028 | -3.391
-19.5 | -0.889 | 0.25592 | -0.028 | -3.475
-19 | -0.864 | 0.24939 | -0.028 | -3.466
-18.5 | -0.84 | 0.24067 | -0.028 | -3.489
-18 | -0.815 | 0.24566 | -0.028 | -3.317
-17.5 | -0.79 | 0.23388 | -0.028 | -3.377
-17 | -0.763 | 0.2238 | -0.027 | -3.409
-16.5 | -0.738 | 0.21792 | -0.027 | -3.386
-16 | -0.713 | 0.20993 | -0.028 | -3.395
-15.5 | -0.688 | 0.2058 | -0.028 | -3.341
-15 | -0.662 | 0.20151 | -0.028 | -3.287
-14.5 | -0.636 | 0.18717 | -0.027 | -3.396
-14 | -0.61 | 0.18044 | -0.026 | -3.381
-13.5 | -0.585 | 0.17672 | -0.027 | -3.308
-13 | -0.559 | 0.17272 | -0.027 | -3.238
-12.5 | -0.534 | 0.16966 | -0.027 | -3.145
-12 | -0.507 | 0.15567 | -0.025 | -3.256
-11.5 | -0.481 | 0.15233 | -0.025 | -3.159
-11 | -0.456 | 0.14914 | -0.026 | -3.055
-10.5 | -0.43 | 0.14607 | -0.026 | -2.942
-10 | -0.403 | 0.13661 | -0.024 | -2.952
-9.5 | -0.377 | 0.12852 | -0.024 | -2.936
-9 | -0.351 | 0.12568 | -0.024 | -2.796
-8.5 | -0.325 | 0.12139 | -0.024 | -2.68
-8 | -0.299 | 0.11193 | -0.022 | -2.671
-7.5 | -0.273 | 0.11044 | -0.022 | -2.471
-7 | -0.247 | 0.10402 | -0.022 | -2.372
-6.5 | -0.22 | 0.09858 | -0.02 | -2.235
-6 | -0.194 | 0.05386 | -0.021 | -3.604
-5.5 | -0.168 | 0.04609 | -0.021 | -3.642
-5 | -0.243 | 0.04463 | -0.019 | -5.451
-4.5 | -0.214 | 0.03926 | -0.019 | -5.453
-4 | -0.172 | 0.03627 | -0.022 | -4.731
-3.5 | -0.153 | 0.0107 | -0.062 | -14.344
-3 | -0.089 | 0.01037 | -0.063 | -8.603
-2.5 | -0.023 | 0.00963 | -0.063 | -2.398
-2 | 0.044 | 0.00818 | -0.064 | 5.358
-1.5 | 0.111 | 0.00822 | -0.064 | 13.504
-1 | 0.178 | 0.00817 | -0.064 | 21.836
-0.5 | 0.246 | 0.00822 | -0.065 | 29.883
0 | 0.313 | 0.009 | -0.065 | 34.744
0.5 | 0.38 | 0.00903 | -0.065 | 42.047
1 | 0.447 | 0.00916 | -0.066 | 48.784
1.5 | 0.513 | 0.00893 | -0.066 | 57.514
2 | 0.58 | 0.00901 | -0.066 | 64.326
2.5 | 0.646 | 0.00923 | -0.067 | 69.995
3 | 0.711 | 0.00974 | -0.067 | 72.977
3.5 | 0.775 | 0.01069 | -0.067 | 72.479
4 | 0.834 | 0.01186 | -0.068 | 70.3
4.5 | 0.886 | 0.01234 | -0.068 | 71.827
5 | 0.928 | 0.01265 | -0.068 | 73.351
5.5 | 0.76 | 0.04288 | -0.022 | 17.724
6 | 0.741 | 0.05087 | -0.02 | 14.571
6.5 | 0.472 | 0.09868 | -0.023 | 4.784
7 | 0.499 | 0.09874 | -0.023 | 5.052
7.5 | 0.526 | 0.10597 | -0.025 | 4.963
8 | 0.553 | 0.11239 | -0.026 | 4.918
8.5 | 0.579 | 0.11398 | -0.026 | 5.084
9 | 0.607 | 0.12328 | -0.029 | 4.924
9.5 | 0.634 | 0.13534 | -0.029 | 4.682
10 | 0.661 | 0.13917 | -0.03 | 4.748
10.5 | 0.688 | 0.15014 | -0.032 | 4.584
11 | 0.715 | 0.15321 | -0.032 | 4.666
11.5 | 0.742 | 0.15795 | -0.033 | 4.696
12 | 0.77 | 0.16924 | -0.035 | 4.548
12.5 | 0.796 | 0.17262 | -0.035 | 4.614
13 | 0.823 | 0.17617 | -0.035 | 4.673
13.5 | 0.852 | 0.18935 | -0.038 | 4.499
14 | 0.878 | 0.19882 | -0.038 | 4.418
14.5 | 0.905 | 0.19979 | -0.038 | 4.529
15 | 0.932 | 0.2072 | -0.039 | 4.497
15.5 | 0.961 | 0.22365 | -0.041 | 4.295
16 | 0.987 | 0.22324 | -0.041 | 4.422
16.5 | 1.014 | 0.22811 | -0.041 | 4.444
17 | 1.04 | 0.2307 | -0.041 | 4.508
17.5 | 1.068 | 0.24331 | -0.042 | 4.39
18 | 1.096 | 0.25424 | -0.043 | 4.311
18.5 | 1.122 | 0.25702 | -0.044 | 4.366
19 | 1.149 | 0.26222 | -0.044 | 4.38
19.5 | 1.175 | 0.26916 | -0.044 | 4.365
20 | 1.205 | 0.28107 | -0.046 | 4.286

## 24. Re 250k Mach 0.50 (2)
BIGFOIL.COM POLAR EXPORT
HN-036
HN-036 |  |  |  | Cl Max: | 1.1415 | at alpha= | 20 | deg
XFOIL ncrit=9 |  |  |  | L/D Max: | 70.2583 | at alpha= | 3 | deg
Re: | 250000 |  |  | Cd Min: | 0.30665 | at alpha= | 20 | deg
Mach: | 0.5 |  |  | Cl=0 at alpha= | -1.4791 | deg
|  |  |  | @ Cl=0.1, Cd= | 0.0087726
|  |  |  | @ Cl=0.4, Cd= | 0.0077446
|  |  |  | @ Cl=0.6, Cd= | 0.0086005
alpha (deg) | Cl | Cd | Cm | Cl/Cd
-20 | -0.825 | 0.27561 | 0.0624 | -2.9934
-19.5 | -0.8034 | 0.26764 | 0.0576 | -3.0018
-19 | -0.7816 | 0.25962 | 0.0528 | -3.0106
-18.5 | -0.7602 | 0.25278 | 0.0469 | -3.0074
-18 | -0.741 | 0.24649 | 0.0413 | -3.0062
-17 | -0.6974 | 0.22708 | 0.0347 | -3.0712
-16.5 | -0.6766 | 0.21932 | 0.0307 | -3.085
-16 | -0.6562 | 0.21147 | 0.0267 | -3.103
-15.5 | -0.636 | 0.2036 | 0.0226 | -3.1238
-15 | -0.6163 | 0.19607 | 0.0182 | -3.1433
-14.5 | -0.6018 | 0.19031 | 0.0123 | -3.1622
-14 | -0.5891 | 0.18396 | 0.0073 | -3.2023
-13.5 | -0.5734 | 0.17537 | 0.0035 | -3.2697
-13 | -0.5468 | 0.16406 | 0.0035 | -3.3329
-12.5 | -0.5296 | 0.15649 | 0.001 | -3.3842
-12 | -0.5143 | 0.14893 | -0.0019 | -3.4533
-11.5 | -0.5008 | 0.14139 | -0.0053 | -3.542
-11 | -0.4969 | 0.13531 | -0.0115 | -3.6723
-10.5 | -0.4882 | 0.12786 | -0.0158 | -3.8182
-10 | -0.4677 | 0.11841 | -0.0135 | -3.9498
-9.5 | -0.4576 | 0.11125 | -0.0159 | -4.1133
-9 | -0.4576 | 0.10437 | -0.0224 | -4.3844
-8.5 | -0.4564 | 0.09691 | -0.0278 | -4.7095
-8 | -0.4482 | 0.08803 | -0.0266 | -5.0914
-7.5 | -0.4407 | 0.0814 | -0.0268 | -5.414
-7 | -0.4414 | 0.07456 | -0.0285 | -5.9201
-6.5 | -0.4537 | 0.06778 | -0.0299 | -6.6937
-6 | -0.4711 | 0.05537 | -0.0391 | -8.5082
-5.5 | -0.481 | 0.04791 | -0.0387 | -10.0397
-5 | -0.4805 | 0.03934 | -0.0386 | -12.214
-4.5 | -0.4623 | 0.03071 | -0.038 | -15.0537
-4 | -0.4235 | 0.02401 | -0.0366 | -17.6385
-3.5 | -0.3491 | 0.01806 | -0.0383 | -19.33
-3 | -0.2609 | 0.01465 | -0.0415 | -17.8089
-2.5 | -0.1714 | 0.01246 | -0.0456 | -13.756
-2 | -0.0838 | 0.01061 | -0.0506 | -7.8982
-1.5 | -0.0033 | 0.00938 | -0.053 | -0.35181
-1 | 0.0758 | 0.00889 | -0.0537 | 8.5264
-0.5 | 0.1562 | 0.0085 | -0.0543 | 18.3765
0 | 0.2728 | 0.00813 | -0.0632 | 33.5547
0.5 | 0.3735 | 0.00779 | -0.0698 | 47.9461
1 | 0.4319 | 0.00769 | -0.0675 | 56.1638
1.5 | 0.4882 | 0.0078 | -0.0646 | 62.5897
2 | 0.5441 | 0.0081 | -0.0616 | 67.1728
2.5 | 0.5992 | 0.00859 | -0.0584 | 69.7555
3 | 0.6527 | 0.00929 | -0.055 | 70.2583
3.5 | 0.7052 | 0.0102 | -0.0515 | 69.1373
4 | 0.7564 | 0.0114 | -0.048 | 66.3509
4.5 | 0.8073 | 0.01291 | -0.0445 | 62.5329
5 | 0.8573 | 0.01481 | -0.0408 | 57.8866
5.5 | 0.9047 | 0.01719 | -0.0362 | 52.6294
6 | 0.9479 | 0.0205 | -0.0307 | 46.239
6.5 | 0.9862 | 0.02543 | -0.025 | 38.781
7 | 1.0079 | 0.03139 | -0.0188 | 32.109
7.5 | 0.9994 | 0.03797 | -0.0119 | 26.3208
8 | 0.9716 | 0.04519 | -0.0076 | 21.5003
8.5 | 0.9383 | 0.05493 | -0.0106 | 17.0817
9 | 0.9065 | 0.06844 | -0.0208 | 13.2452
9.5 | 0.8793 | 0.08485 | -0.0329 | 10.363
10 | 0.8576 | 0.10078 | -0.0422 | 8.5096
10.5 | 0.8448 | 0.11482 | -0.05 | 7.3576
11 | 0.8388 | 0.12806 | -0.0571 | 6.5501
11.5 | 0.8391 | 0.14056 | -0.0636 | 5.9697
12 | 0.8452 | 0.15209 | -0.0693 | 5.5572
12.5 | 0.8551 | 0.16297 | -0.0748 | 5.247
13 | 0.8737 | 0.17534 | -0.0777 | 4.9829
13.5 | 0.8798 | 0.18543 | -0.0869 | 4.7446
14 | 0.8968 | 0.19494 | -0.092 | 4.6004
14.5 | 0.9164 | 0.20391 | -0.0962 | 4.4941
15 | 0.9449 | 0.21592 | -0.0969 | 4.3762
15.5 | 0.9616 | 0.22563 | -0.1032 | 4.2618
16 | 0.974 | 0.23352 | -0.1114 | 4.1709
16.5 | 0.992 | 0.24237 | -0.1187 | 4.0929
17 | 1.0132 | 0.25124 | -0.1238 | 4.0328
18 | 1.0612 | 0.27306 | -0.1308 | 3.8863
18.5 | 1.0782 | 0.28043 | -0.1383 | 3.8448
19 | 1.0979 | 0.28841 | -0.146 | 3.8067
19.5 | 1.1197 | 0.29759 | -0.1518 | 3.7626
20 | 1.1415 | 0.30665 | -0.1574 | 3.7225

## 25. Re 500k Mach 0.00 (1)
BIGFOIL.COM POLAR EXPORT
HN-036
HN-036 |  |  |  | Cl Max: | 0.958 | at alpha= | 6.5 | deg
JavaFoil+Calcfoil stall+Eppler ext transition |  |  |  | L/D Max: | 95.807 | at alpha= | 6.5 | deg
Re: | 500000 |  |  | Cd Min: | 0.00595 | at alpha= | -1.5 | deg
Mach: | 0 |  |  | Cl=0 at alpha= | -2.3276 | deg
|  |  |  | @ Cl=0.1, Cd= | 0.0059728
|  |  |  | @ Cl=0.4, Cd= | 0.0063998
|  |  |  | @ Cl=0.6, Cd= | 0.0065995
alpha (deg) | Cl | Cd | Cm | Cl/Cd
-15 | -0.31 | 0.14695 | -0.018 | -2.107
-14.5 | -0.328 | 0.13461 | -0.017 | -2.436
-14 | -0.347 | 0.12579 | -0.017 | -2.755
-13.5 | -0.366 | 0.11921 | -0.017 | -3.066
-13 | -0.384 | 0.10952 | -0.017 | -3.508
-12.5 | -0.402 | 0.10349 | -0.017 | -3.887
-12 | -0.419 | 0.09484 | -0.017 | -4.42
-11.5 | -0.434 | 0.08984 | -0.017 | -4.834
-11 | -0.447 | 0.08245 | -0.017 | -5.422
-10.5 | -0.457 | 0.07736 | -0.017 | -5.902
-10 | -0.461 | 0.0779 | -0.016 | -5.924
-9.5 | -0.458 | 0.07213 | -0.017 | -6.351
-9 | -0.451 | 0.06585 | -0.017 | -6.842
-8.5 | -0.439 | 0.06024 | -0.017 | -7.28
-8 | -0.422 | 0.05624 | -0.017 | -7.505
-7.5 | -0.401 | 0.05162 | -0.016 | -7.769
-7 | -0.376 | 0.04791 | -0.016 | -7.842
-6.5 | -0.346 | 0.04431 | -0.017 | -7.814
-6 | -0.313 | 0.04168 | -0.017 | -7.512
-5.5 | -0.277 | 0.03907 | -0.019 | -7.084
-5 | -0.296 | 0.00934 | -0.053 | -31.714
-4.5 | -0.244 | 0.00911 | -0.053 | -26.839
-4 | -0.19 | 0.00908 | -0.054 | -20.968
-3.5 | -0.135 | 0.00873 | -0.054 | -15.428
-3 | -0.078 | 0.00852 | -0.054 | -9.125
-2.5 | -0.02 | 0.00631 | -0.055 | -3.181
-2 | 0.038 | 0.00605 | -0.055 | 6.274
-1.5 | 0.096 | 0.00595 | -0.055 | 16.162
-1 | 0.154 | 0.00628 | -0.056 | 24.583
-0.5 | 0.213 | 0.00652 | -0.056 | 32.636
0 | 0.271 | 0.00645 | -0.056 | 42.021
0.5 | 0.329 | 0.00642 | -0.057 | 51.257
1 | 0.387 | 0.00642 | -0.057 | 60.258
1.5 | 0.445 | 0.00633 | -0.057 | 70.264
2 | 0.503 | 0.00631 | -0.057 | 79.641
2.5 | 0.56 | 0.00641 | -0.058 | 87.413
3 | 0.617 | 0.00668 | -0.058 | 92.366
3.5 | 0.674 | 0.00711 | -0.058 | 94.745
4 | 0.728 | 0.00774 | -0.059 | 94.167
4.5 | 0.781 | 0.00871 | -0.059 | 89.671
5 | 0.831 | 0.00935 | -0.059 | 88.932
5.5 | 0.879 | 0.00957 | -0.059 | 91.835
6 | 0.923 | 0.00971 | -0.06 | 95.043
6.5 | 0.958 | 0.00999 | -0.06 | 95.807
7 | 0.791 | 0.04556 | -0.026 | 17.357
7.5 | 0.803 | 0.04916 | -0.02 | 16.345
8 | 0.811 | 0.05308 | -0.02 | 15.284
8.5 | 0.812 | 0.05754 | -0.019 | 14.108
9 | 0.805 | 0.06282 | -0.019 | 12.816
9.5 | 0.791 | 0.0678 | -0.018 | 11.674
10 | 0.772 | 0.07377 | -0.018 | 10.462
10.5 | 0.747 | 0.07992 | -0.018 | 9.347
11 | 0.718 | 0.08683 | -0.019 | 8.27
11.5 | 0.686 | 0.09348 | -0.02 | 7.339

## 26. Re 500k Mach 0.00 (2)
BIGFOIL.COM POLAR EXPORT
HN-036
HN-036 |  |  |  | Cl Max: | 1.1603 | at alpha= | 10.5 | deg
XFOIL ncrit=9 |  |  |  | L/D Max: | 86.6565 | at alpha= | 3 | deg
Re: | 500000 |  |  | Cd Min: | 0.24683 | at alpha= | -20 | deg
Mach: | 0 |  |  | Cl=0 at alpha= | -1.9808 | deg
|  |  |  | @ Cl=0.1, Cd= | 0.0057329
|  |  |  | @ Cl=0.4, Cd= | 0.0052327
|  |  |  | @ Cl=0.6, Cd= | 0.0069609
alpha (deg) | Cl | Cd | Cm | Cl/Cd
-20 | -0.7337 | 0.24683 | 0.0474 | -2.9725
-19.5 | -0.7173 | 0.24045 | 0.0434 | -2.9832
-19 | -0.7015 | 0.23402 | 0.0391 | -2.9976
-18.5 | -0.687 | 0.22747 | 0.0347 | -3.0202
-18 | -0.6717 | 0.22085 | 0.0309 | -3.0414
-17.5 | -0.656 | 0.21276 | 0.0288 | -3.0833
-17 | -0.6405 | 0.20656 | 0.0259 | -3.1008
-16.5 | -0.6254 | 0.19998 | 0.0226 | -3.1273
-16 | -0.6109 | 0.1932 | 0.0195 | -3.162
-15.5 | -0.5965 | 0.18592 | 0.0156 | -3.2084
-15 | -0.5856 | 0.17928 | 0.011 | -3.2664
-14.5 | -0.5738 | 0.17202 | 0.0076 | -3.3357
-14 | -0.5626 | 0.16457 | 0.0045 | -3.4186
-13.5 | -0.5523 | 0.15576 | 0.0033 | -3.5458
-13 | -0.5403 | 0.14922 | 0.0013 | -3.6208
-12.5 | -0.53 | 0.1424 | -0.0011 | -3.7219
-12 | -0.5212 | 0.13519 | -0.0036 | -3.8553
-11.5 | -0.5136 | 0.12777 | -0.0063 | -4.0197
-11 | -0.5078 | 0.11985 | -0.0097 | -4.237
-10.5 | -0.5013 | 0.11194 | -0.0138 | -4.4783
-10 | -0.4961 | 0.1039 | -0.0173 | -4.7748
-9.5 | -0.4932 | 0.09565 | -0.0208 | -5.1563
-8.5 | -0.5245 | 0.07393 | -0.0306 | -7.0945
-8 | -0.5433 | 0.06076 | -0.0413 | -8.9417
-7.5 | -0.5519 | 0.05123 | -0.0434 | -10.773
-7 | -0.5442 | 0.04547 | -0.0421 | -11.9683
-6.5 | -0.5302 | 0.03909 | -0.0402 | -13.5636
-6 | -0.5138 | 0.02589 | -0.0367 | -19.8455
-5.5 | -0.4786 | 0.01892 | -0.0342 | -25.296
-5 | -0.4191 | 0.01486 | -0.0351 | -28.2032
-4.5 | -0.3508 | 0.01237 | -0.0379 | -28.3589
-4 | -0.2825 | 0.01103 | -0.0408 | -25.612
-3.5 | -0.2091 | 0.00977 | -0.0447 | -21.4023
-3 | -0.1419 | 0.00873 | -0.0475 | -16.2543
-2.5 | -0.0681 | 0.00767 | -0.0521 | -8.8787
-2 | -0.0026 | 0.00657 | -0.0546 | -0.39574
-1.5 | 0.0652 | 0.00596 | -0.0568 | 10.9396
-1 | 0.1265 | 0.00556 | -0.0573 | 22.7518
-0.5 | 0.1826 | 0.00529 | -0.0564 | 34.518
0 | 0.2341 | 0.00515 | -0.0544 | 45.4563
0.5 | 0.2996 | 0.0051 | -0.0557 | 58.7451
1 | 0.3789 | 0.00515 | -0.0605 | 73.5728
1.5 | 0.4274 | 0.00534 | -0.0589 | 80.0375
2 | 0.4743 | 0.00565 | -0.0568 | 83.9469
2.5 | 0.5222 | 0.00606 | -0.0551 | 86.1716
3 | 0.5702 | 0.00658 | -0.0535 | 86.6565
3.5 | 0.6187 | 0.0072 | -0.052 | 85.9306
4 | 0.6667 | 0.00798 | -0.0507 | 83.5464
4.5 | 0.7145 | 0.0089 | -0.0495 | 80.2809
5 | 0.7628 | 0.00985 | -0.0485 | 77.4416
5.5 | 0.8106 | 0.0109 | -0.0474 | 74.367
6 | 0.8579 | 0.01205 | -0.0461 | 71.195
6.5 | 0.9052 | 0.01322 | -0.0448 | 68.472
7 | 0.9506 | 0.01468 | -0.0431 | 64.7548
7.5 | 0.9943 | 0.01633 | -0.0411 | 60.8879
8 | 1.029 | 0.01941 | -0.0379 | 53.0139
8.5 | 1.0697 | 0.02173 | -0.0355 | 49.2269
9 | 1.1045 | 0.02541 | -0.0324 | 43.4671
9.5 | 1.1297 | 0.03088 | -0.0285 | 36.5835
10 | 1.1441 | 0.03642 | -0.0239 | 31.4141
10.5 | 1.1603 | 0.03939 | -0.0203 | 29.4567
11 | 1.1342 | 0.04579 | -0.0128 | 24.7696
11.5 | 1.0659 | 0.05786 | -0.0101 | 18.4221
12 | 1.013 | 0.07274 | -0.0185 | 13.9263
12.5 | 0.974 | 0.09179 | -0.0331 | 10.6112
13 | 0.9139 | 0.11983 | -0.0491 | 7.6266
13.5 | 0.8542 | 0.15615 | -0.0646 | 5.4704
14 | 0.8651 | 0.16222 | -0.0673 | 5.3329
14.5 | 0.86 | 0.17663 | -0.0739 | 4.8689
15 | 0.8695 | 0.18674 | -0.0791 | 4.6562
15.5 | 0.8807 | 0.19669 | -0.0853 | 4.4776

## 27. Re 500k Mach 0.10 (1)
BIGFOIL.COM POLAR EXPORT
HN-036
HN-036 |  |  |  | Cl Max: | 0.96 | at alpha= | 6.5 | deg
JavaFoil+Calcfoil stall+Eppler ext transition |  |  |  | L/D Max: | 95.604 | at alpha= | 6.5 | deg
Re: | 500000 |  |  | Cd Min: | 0.00598 | at alpha= | -1.5 | deg
Mach: | 0.1 |  |  | Cl=0 at alpha= | -2.3276 | deg
|  |  |  | @ Cl=0.1, Cd= | 0.005996
|  |  |  | @ Cl=0.4, Cd= | 0.0064248
|  |  |  | @ Cl=0.6, Cd= | 0.0066218
alpha (deg) | Cl | Cd | Cm | Cl/Cd
-15 | -0.27 | 0.15028 | -0.018 | -1.794
-14.5 | -0.29 | 0.14025 | -0.018 | -2.067
-14 | -0.311 | 0.13074 | -0.018 | -2.377
-13.5 | -0.332 | 0.12209 | -0.017 | -2.72
-13 | -0.353 | 0.11214 | -0.017 | -3.152
-12.5 | -0.375 | 0.1046 | -0.017 | -3.581
-12 | -0.395 | 0.09721 | -0.017 | -4.059
-11.5 | -0.413 | 0.09078 | -0.017 | -4.55
-11 | -0.429 | 0.08403 | -0.017 | -5.107
-10.5 | -0.442 | 0.07896 | -0.017 | -5.598
-10 | -0.45 | 0.07284 | -0.017 | -6.179
-9.5 | -0.449 | 0.06745 | -0.017 | -6.66
-9 | -0.444 | 0.06659 | -0.017 | -6.668
-8.5 | -0.434 | 0.06091 | -0.017 | -7.126
-8 | -0.419 | 0.05688 | -0.017 | -7.37
-7.5 | -0.4 | 0.05214 | -0.017 | -7.663
-7 | -0.375 | 0.0481 | -0.016 | -7.8
-6.5 | -0.346 | 0.04453 | -0.017 | -7.778
-6 | -0.314 | 0.04187 | -0.017 | -7.491
-5.5 | -0.278 | 0.03918 | -0.019 | -7.086
-5 | -0.297 | 0.00932 | -0.053 | -31.895
-4.5 | -0.245 | 0.00911 | -0.054 | -26.941
-4 | -0.191 | 0.00908 | -0.054 | -21.058
-3.5 | -0.135 | 0.00881 | -0.054 | -15.358
-3 | -0.078 | 0.00852 | -0.055 | -9.172
-2.5 | -0.02 | 0.00637 | -0.055 | -3.165
-2 | 0.038 | 0.00606 | -0.055 | 6.3
-1.5 | 0.097 | 0.00598 | -0.056 | 16.161
-1 | 0.155 | 0.00629 | -0.056 | 24.689
-0.5 | 0.214 | 0.00653 | -0.056 | 32.733
0 | 0.272 | 0.00646 | -0.057 | 42.131
0.5 | 0.331 | 0.00645 | -0.057 | 51.262
1 | 0.389 | 0.00644 | -0.057 | 60.362
1.5 | 0.447 | 0.00636 | -0.057 | 70.335
2 | 0.505 | 0.00634 | -0.058 | 79.657
2.5 | 0.563 | 0.00644 | -0.058 | 87.402
3 | 0.62 | 0.00672 | -0.058 | 92.31
3.5 | 0.677 | 0.00716 | -0.059 | 94.588
4 | 0.732 | 0.00779 | -0.059 | 93.942
4.5 | 0.785 | 0.00886 | -0.059 | 88.59
5 | 0.835 | 0.00938 | -0.059 | 88.977
5.5 | 0.882 | 0.00961 | -0.06 | 91.808
6 | 0.926 | 0.00976 | -0.06 | 94.855
6.5 | 0.96 | 0.01004 | -0.06 | 95.604
7 | 0.79 | 0.04591 | -0.023 | 17.215
7.5 | 0.803 | 0.04932 | -0.019 | 16.278
8 | 0.809 | 0.05344 | -0.019 | 15.131
8.5 | 0.806 | 0.05815 | -0.019 | 13.866
9 | 0.796 | 0.06314 | -0.018 | 12.61
9.5 | 0.779 | 0.06916 | -0.018 | 11.259
10 | 0.755 | 0.07425 | -0.018 | 10.165
10.5 | 0.725 | 0.08038 | -0.018 | 9.023
11 | 0.692 | 0.0881 | -0.019 | 7.85
11.5 | 0.655 | 0.09517 | -0.019 | 6.878

## 28. Re 500k Mach 0.10 (2)
BIGFOIL.COM POLAR EXPORT
HN-036
HN-036 |  |  |  | Cl Max: | 1.1327 | at alpha= | 10.5 | deg
XFOIL ncrit=9 |  |  |  | L/D Max: | 86.6868 | at alpha= | 3 | deg
Re: | 500000 |  |  | Cd Min: | 0.24758 | at alpha= | -20 | deg
Mach: | 0.1 |  |  | Cl=0 at alpha= | -1.9873 | deg
|  |  |  | @ Cl=0.1, Cd= | 0.0059778
|  |  |  | @ Cl=0.4, Cd= | 0.0052419
|  |  |  | @ Cl=0.6, Cd= | 0.0069656
alpha (deg) | Cl | Cd | Cm | Cl/Cd
-20 | -0.7361 | 0.24758 | 0.0477 | -2.9732
-19.5 | -0.7195 | 0.24117 | 0.0437 | -2.9834
-19 | -0.7036 | 0.23472 | 0.0394 | -2.9976
-18.5 | -0.6889 | 0.22814 | 0.035 | -3.0196
-18 | -0.6735 | 0.22149 | 0.0312 | -3.0408
-17.5 | -0.6574 | 0.21341 | 0.0292 | -3.0805
-17 | -0.6418 | 0.20716 | 0.0261 | -3.0981
-16.5 | -0.6265 | 0.20054 | 0.0229 | -3.1241
-16 | -0.6118 | 0.19371 | 0.0196 | -3.1583
-15.5 | -0.5973 | 0.18643 | 0.0156 | -3.2039
-15 | -0.5862 | 0.17979 | 0.0111 | -3.2605
-14.5 | -0.5742 | 0.17251 | 0.0077 | -3.3285
-14 | -0.5655 | 0.1636 | 0.0046 | -3.4566
-13.5 | -0.5515 | 0.15639 | 0.0036 | -3.5264
-13 | -0.5396 | 0.14978 | 0.0014 | -3.6026
-12.5 | -0.5293 | 0.14292 | -0.001 | -3.7035
-12 | -0.5203 | 0.13567 | -0.0036 | -3.835
-11.5 | -0.5125 | 0.12822 | -0.0063 | -3.997
-11 | -0.5068 | 0.12022 | -0.0099 | -4.2156
-10.5 | -0.4996 | 0.11247 | -0.0139 | -4.4421
-10 | -0.4945 | 0.1044 | -0.0173 | -4.7366
-9.5 | -0.4912 | 0.09618 | -0.0207 | -5.1071
-9 | -0.5038 | 0.08469 | -0.0256 | -5.9488
-8.5 | -0.5152 | 0.07645 | -0.0284 | -6.739
-8 | -0.5373 | 0.06436 | -0.0382 | -8.3484
-7.5 | -0.5444 | 0.05422 | -0.0424 | -10.0406
-7 | -0.5407 | 0.04734 | -0.042 | -11.4216
-6.5 | -0.5292 | 0.04042 | -0.0404 | -13.0925
-6 | -0.5156 | 0.02687 | -0.0371 | -19.1887
-5.5 | -0.4818 | 0.01975 | -0.0345 | -24.3949
-5 | -0.4207 | 0.01515 | -0.0358 | -27.769
-4.5 | -0.352 | 0.01267 | -0.0384 | -27.7822
-4 | -0.2834 | 0.0111 | -0.0413 | -25.5315
-3.5 | -0.2093 | 0.00981 | -0.0452 | -21.3354
-3 | -0.1419 | 0.00878 | -0.048 | -16.1617
-2.5 | -0.0672 | 0.0077 | -0.0526 | -8.7273
-2 | -0.0015 | 0.00659 | -0.0551 | -0.22762
0 | 0.2356 | 0.00516 | -0.0547 | 45.6589
0.5 | 0.2999 | 0.00511 | -0.0557 | 58.6888
1 | 0.3796 | 0.00516 | -0.0605 | 73.5659
1.5 | 0.4294 | 0.00536 | -0.0591 | 80.1119
2 | 0.4765 | 0.00567 | -0.057 | 84.0388
2.5 | 0.5246 | 0.00609 | -0.0552 | 86.1412
3 | 0.573 | 0.00661 | -0.0536 | 86.6868
3.5 | 0.6216 | 0.00725 | -0.0521 | 85.7379
4 | 0.6698 | 0.00804 | -0.0508 | 83.3085
4.5 | 0.718 | 0.00897 | -0.0495 | 80.0446
5 | 0.7666 | 0.00992 | -0.0484 | 77.2782
5.5 | 0.8146 | 0.011 | -0.0473 | 74.0545
6 | 0.8623 | 0.01216 | -0.046 | 70.9128
6.5 | 0.9098 | 0.01335 | -0.0445 | 68.1498
7 | 0.9537 | 0.01511 | -0.0424 | 63.1171
7.5 | 0.9988 | 0.0166 | -0.0406 | 60.1687
8 | 1.0334 | 0.01978 | -0.0372 | 52.2447
8.5 | 1.0729 | 0.02246 | -0.0345 | 47.7694
9 | 1.106 | 0.0266 | -0.0311 | 41.5789
9.5 | 1.1262 | 0.03268 | -0.0266 | 34.4614
10 | 1.1321 | 0.03886 | -0.0214 | 29.1328
10.5 | 1.1327 | 0.0428 | -0.0161 | 26.465
11 | 1.0889 | 0.05083 | -0.0099 | 21.4224
11.5 | 1.0331 | 0.06304 | -0.0124 | 16.388
12 | 0.9817 | 0.08075 | -0.0251 | 12.1573
12.5 | 0.9274 | 0.10723 | -0.0431 | 8.6487
13 | 0.8497 | 0.14746 | -0.0607 | 5.7622
13.5 | 0.8529 | 0.15778 | -0.0658 | 5.4056
14 | 0.8657 | 0.16361 | -0.0683 | 5.2912
14.5 | 0.8611 | 0.17759 | -0.0747 | 4.8488
15 | 0.871 | 0.18767 | -0.0799 | 4.6411
15.5 | 0.8826 | 0.19746 | -0.086 | 4.4698

## 29. Re 500k Mach 0.25 (1)
BIGFOIL.COM POLAR EXPORT
HN-036
HN-036 |  |  |  | Cl Max: | 0.971 | at alpha= | 6.5 | deg
JavaFoil+Calcfoil stall+Eppler ext transition |  |  |  | L/D Max: | 94.632 | at alpha= | 6.5 | deg
Re: | 500000 |  |  | Cd Min: | 0.00606 | at alpha= | -1.5 | deg
Mach: | 0.25 |  |  | Cl=0 at alpha= | -2.325 | deg
|  |  |  | @ Cl=0.1, Cd= | 0.0060656
|  |  |  | @ Cl=0.4, Cd= | 0.09701
|  |  |  | @ Cl=0.6, Cd= | 0.09701
alpha (deg) | Cl | Cd | Cm | Cl/Cd
-13.5 | -0.062 | 0.11489 | -0.02 | -0.541
-13 | -0.059 | 0.10781 | -0.02 | -0.552
-12.5 | -0.057 | 0.1049 | -0.02 | -0.541
-12 | -0.15 | 0.11353 | -0.019 | -1.322
-11.5 | -0.213 | 0.105 | -0.019 | -2.029
-11 | -0.266 | 0.09528 | -0.019 | -2.788
-10.5 | -0.311 | 0.08637 | -0.019 | -3.606
-10 | -0.349 | 0.07875 | -0.018 | -4.428
-9.5 | -0.371 | 0.07228 | -0.018 | -5.138
-9 | -0.387 | 0.0663 | -0.018 | -5.832
-8.5 | -0.394 | 0.06133 | -0.018 | -6.423
-8 | -0.393 | 0.06079 | -0.018 | -6.465
-7.5 | -0.384 | 0.05498 | -0.017 | -6.986
-7 | -0.368 | 0.05017 | -0.017 | -7.33
-6.5 | -0.345 | 0.04592 | -0.017 | -7.502
-6 | -0.315 | 0.04257 | -0.017 | -7.406
-5.5 | -0.281 | 0.0397 | -0.018 | -7.079
-5 | -0.243 | 0.0372 | -0.021 | -6.528
-4.5 | -0.251 | 0.00927 | -0.055 | -27.044
-4 | -0.196 | 0.00921 | -0.056 | -21.271
-3.5 | -0.139 | 0.00888 | -0.056 | -15.619
-3 | -0.08 | 0.00863 | -0.056 | -9.288
-2.5 | -0.021 | 0.00661 | -0.057 | -3.132
-2 | 0.039 | 0.00615 | -0.057 | 6.38
-1.5 | 0.099 | 0.00606 | -0.057 | 16.402
-1 | 0.16 | 0.0064 | -0.057 | 24.943
-0.5 | 0.22 | 0.00664 | -0.058 | 33.061
0 | 0.28 | 0.00659 | -0.058 | 42.467
0.5 | 0.34 | 0.00658 | -0.058 | 51.648
1 | 0.4 | 0.00657 | -0.059 | 60.826
1.5 | 0.459 | 0.0065 | -0.059 | 70.676
2 | 0.519 | 0.00651 | -0.059 | 79.772
2.5 | 0.579 | 0.00664 | -0.06 | 87.149
3 | 0.637 | 0.00694 | -0.06 | 91.793
3.5 | 0.695 | 0.00749 | -0.06 | 92.857
4 | 0.751 | 0.0082 | -0.06 | 91.571
4.5 | 0.805 | 0.00908 | -0.061 | 88.632
5 | 0.855 | 0.00971 | -0.061 | 88.045
5.5 | 0.901 | 0.00986 | -0.061 | 91.39
6 | 0.942 | 0.01011 | -0.062 | 93.243
6.5 | 0.971 | 0.01026 | -0.062 | 94.632
7 | 0.79 | 0.04682 | -0.02 | 16.873
7.5 | 0.791 | 0.05122 | -0.019 | 15.452
8 | 0.78 | 0.05587 | -0.019 | 13.965
8.5 | 0.756 | 0.06288 | -0.019 | 12.016
9 | 0.717 | 0.06848 | -0.019 | 10.473
9.5 | 0.666 | 0.07567 | -0.019 | 8.797
10 | 0.602 | 0.08451 | -0.02 | 7.129
10.5 | 0.529 | 0.09359 | -0.021 | 5.657
11 | 0.448 | 0.09034 | -0.022 | 4.965
11.5 | 0.361 | 0.09701 | -0.023 | 3.719

## 30. Re 500k Mach 0.25 (2)
BIGFOIL.COM POLAR EXPORT
HN-036
HN-036 |  |  |  | Cl Max: | 1.0958 | at alpha= | 9 | deg
XFOIL ncrit=9 |  |  |  | L/D Max: | 86.0322 | at alpha= | 3 | deg
Re: | 500000 |  |  | Cd Min: | 0.17314 | at alpha= | 14 | deg
Mach: | 0.25 |  |  | Cl=0 at alpha= | -99 | deg
|  |  |  | @ Cl=0.1, Cd= | 0.00522
|  |  |  | @ Cl=0.4, Cd= | 0.0053208
|  |  |  | @ Cl=0.6, Cd= | 0.0070011
alpha (deg) | Cl | Cd | Cm | Cl/Cd
0 | 0.2428 | 0.00522 | -0.0563 | 46.5134
0.5 | 0.3036 | 0.00519 | -0.0559 | 58.4971
1 | 0.3835 | 0.00526 | -0.0603 | 72.9087
1.5 | 0.4405 | 0.00547 | -0.06 | 80.5302
2 | 0.4884 | 0.00582 | -0.0577 | 83.9175
2.5 | 0.5378 | 0.00627 | -0.0558 | 85.7735
3 | 0.5876 | 0.00683 | -0.054 | 86.0322
3.5 | 0.6376 | 0.00752 | -0.0524 | 84.7872
4 | 0.6875 | 0.00836 | -0.0509 | 82.2368
4.5 | 0.7372 | 0.00935 | -0.0495 | 78.8449
5 | 0.7873 | 0.01038 | -0.0481 | 75.8478
5.5 | 0.8368 | 0.01155 | -0.0466 | 72.4502
6 | 0.886 | 0.01281 | -0.0448 | 69.1647
6.5 | 0.9332 | 0.0144 | -0.0426 | 64.8056
7 | 0.9772 | 0.01641 | -0.0398 | 59.5491
7.5 | 1.0187 | 0.01875 | -0.0367 | 54.3307
8 | 1.0531 | 0.02269 | -0.0326 | 46.4125
8.5 | 1.0837 | 0.02741 | -0.0284 | 39.5367
9 | 1.0958 | 0.03396 | -0.0228 | 32.2674
9.5 | 1.0828 | 0.04106 | -0.016 | 26.3712
10 | 1.0484 | 0.04798 | -0.0098 | 21.8508
10.5 | 1.0103 | 0.05713 | -0.0106 | 17.6842
11 | 0.9739 | 0.07029 | -0.0194 | 13.8555
11.5 | 0.9388 | 0.08915 | -0.0337 | 10.5306
12 | 0.8988 | 0.11129 | -0.0464 | 8.0762
12.5 | 0.8572 | 0.13715 | -0.0579 | 6.2501
13 | 0.846 | 0.15422 | -0.0657 | 5.4857
13.5 | 0.8519 | 0.1646 | -0.0709 | 5.1756
14 | 0.8627 | 0.17314 | -0.0751 | 4.9827

## 31. Re 500k Mach 0.50 (1)
BIGFOIL.COM POLAR EXPORT
HN-036
HN-036 |  |  |  | Cl Max: | 1.206 | at alpha= | 20 | deg
JavaFoil+Calcfoil stall+Eppler ext transition |  |  |  | L/D Max: | 88.477 | at alpha= | 3 | deg
Re: | 500000 |  |  | Cd Min: | 0.00636 | at alpha= | -1 | deg
Mach: | 0.5 |  |  | Cl=0 at alpha= | -2.3284 | deg
|  |  |  | @ Cl=0.1, Cd= | 0.0064858
|  |  |  | @ Cl=0.4, Cd= | 0.007153
|  |  |  | @ Cl=0.6, Cd= | 0.0073627
alpha (deg) | Cl | Cd | Cm | Cl/Cd
-20 | -0.914 | 0.225 | -0.028 | -4.063
-19.5 | -0.889 | 0.21844 | -0.028 | -4.072
-19 | -0.864 | 0.20964 | -0.028 | -4.124
-18.5 | -0.84 | 0.2091 | -0.028 | -4.016
-18 | -0.815 | 0.2056 | -0.028 | -3.964
-17.5 | -0.79 | 0.19593 | -0.029 | -4.033
-17 | -0.763 | 0.18955 | -0.027 | -4.026
-16.5 | -0.738 | 0.18438 | -0.027 | -4.002
-16 | -0.713 | 0.17479 | -0.028 | -4.078
-15.5 | -0.688 | 0.17066 | -0.028 | -4.029
-15 | -0.662 | 0.16644 | -0.028 | -3.98
-14.5 | -0.636 | 0.15583 | -0.027 | -4.08
-14 | -0.61 | 0.15152 | -0.027 | -4.027
-13.5 | -0.585 | 0.14779 | -0.027 | -3.957
-13 | -0.559 | 0.14384 | -0.027 | -3.888
-12.5 | -0.534 | 0.1407 | -0.027 | -3.793
-12 | -0.507 | 0.1312 | -0.025 | -3.864
-11.5 | -0.481 | 0.12748 | -0.026 | -3.776
-11 | -0.456 | 0.12429 | -0.026 | -3.666
-10.5 | -0.43 | 0.12121 | -0.026 | -3.546
-10 | -0.403 | 0.11265 | -0.024 | -3.58
-9.5 | -0.377 | 0.10704 | -0.024 | -3.526
-9 | -0.352 | 0.10116 | -0.024 | -3.475
-8.5 | -0.325 | 0.10047 | -0.024 | -3.239
-8 | -0.299 | 0.09118 | -0.023 | -3.28
-7.5 | -0.273 | 0.09147 | -0.023 | -2.984
-7 | -0.247 | 0.08554 | -0.023 | -2.885
-6.5 | -0.22 | 0.0649 | -0.021 | -3.397
-6 | -0.194 | 0.0492 | -0.022 | -3.947
-5.5 | -0.168 | 0.04308 | -0.022 | -3.898
-5 | -0.243 | 0.04147 | -0.02 | -5.868
-4.5 | -0.214 | 0.03716 | -0.02 | -5.761
-4 | -0.172 | 0.03402 | -0.028 | -5.062
-3.5 | -0.153 | 0.00941 | -0.062 | -16.307
-3 | -0.089 | 0.00903 | -0.063 | -9.879
-2.5 | -0.023 | 0.00832 | -0.063 | -2.776
-2 | 0.044 | 0.00677 | -0.064 | 6.469
-1.5 | 0.111 | 0.00643 | -0.064 | 17.278
-1 | 0.178 | 0.00636 | -0.064 | 28.034
-0.5 | 0.246 | 0.0071 | -0.065 | 34.562
0 | 0.313 | 0.00712 | -0.065 | 43.918
0.5 | 0.38 | 0.00715 | -0.065 | 53.104
1 | 0.447 | 0.00716 | -0.066 | 62.393
1.5 | 0.513 | 0.00717 | -0.066 | 71.552
2 | 0.58 | 0.00729 | -0.066 | 79.536
2.5 | 0.646 | 0.00753 | -0.067 | 85.825
3 | 0.711 | 0.00804 | -0.067 | 88.477
3.5 | 0.775 | 0.00896 | -0.067 | 86.503
4 | 0.834 | 0.01013 | -0.068 | 82.327
4.5 | 0.886 | 0.01066 | -0.068 | 83.15
5 | 0.928 | 0.01099 | -0.068 | 84.397
5.5 | 0.76 | 0.04018 | -0.022 | 18.914
6 | 0.741 | 0.04668 | -0.021 | 15.88
6.5 | 0.472 | 0.04917 | -0.026 | 9.608
7 | 0.499 | 0.05787 | -0.025 | 8.623
7.5 | 0.526 | 0.09038 | -0.026 | 5.821
8 | 0.553 | 0.09269 | -0.026 | 5.964
8.5 | 0.58 | 0.09607 | -0.026 | 6.033
9 | 0.607 | 0.104 | -0.029 | 5.837
9.5 | 0.634 | 0.10874 | -0.029 | 5.829
10 | 0.661 | 0.11497 | -0.031 | 5.75
10.5 | 0.688 | 0.12527 | -0.032 | 5.494
11 | 0.715 | 0.12835 | -0.032 | 5.571
11.5 | 0.742 | 0.12966 | -0.033 | 5.723
12 | 0.77 | 0.14005 | -0.035 | 5.497
12.5 | 0.797 | 0.14344 | -0.035 | 5.553
13 | 0.823 | 0.14843 | -0.036 | 5.547
13.5 | 0.852 | 0.16001 | -0.038 | 5.324
14 | 0.878 | 0.16244 | -0.038 | 5.408
14.5 | 0.905 | 0.16785 | -0.038 | 5.391
15 | 0.932 | 0.17234 | -0.039 | 5.408
15.5 | 0.961 | 0.18381 | -0.041 | 5.227
16 | 0.987 | 0.18474 | -0.041 | 5.343
16.5 | 1.014 | 0.18928 | -0.041 | 5.356
17 | 1.04 | 0.19566 | -0.041 | 5.317
17.5 | 1.069 | 0.20224 | -0.043 | 5.288
18 | 1.096 | 0.20919 | -0.043 | 5.239
18.5 | 1.122 | 0.21377 | -0.044 | 5.25
19 | 1.149 | 0.2194 | -0.044 | 5.236
19.5 | 1.175 | 0.22555 | -0.044 | 5.21
20 | 1.206 | 0.23461 | -0.046 | 5.139

## 32. Re 500k Mach 0.50 (2)
BIGFOIL.COM POLAR EXPORT
HN-036
HN-036 |  |  |  | Cl Max: | 1.1456 | at alpha= | 20 | deg
XFOIL ncrit=9 |  |  |  | L/D Max: | 84.2351 | at alpha= | 2.5 | deg
Re: | 500000 |  |  | Cd Min: | 0.30743 | at alpha= | 20 | deg
Mach: | 0.5 |  |  | Cl=0 at alpha= | -2.1261 | deg
|  |  |  | @ Cl=0.1, Cd= | 0.0062889
|  |  |  | @ Cl=0.4, Cd= | 0.0057163
|  |  |  | @ Cl=0.6, Cd= | 0.0071267
alpha (deg) | Cl | Cd | Cm | Cl/Cd
-19 | -0.7769 | 0.2579 | 0.0511 | -3.0124
-18.5 | -0.756 | 0.24995 | 0.047 | -3.0246
-18 | -0.7349 | 0.24211 | 0.0425 | -3.0354
-17.5 | -0.7139 | 0.23412 | 0.0382 | -3.0493
-17 | -0.6929 | 0.22601 | 0.0339 | -3.0658
-16.5 | -0.6718 | 0.21799 | 0.0296 | -3.0818
-16 | -0.6528 | 0.21048 | 0.0239 | -3.1015
-15 | -0.6138 | 0.19346 | 0.0174 | -3.1727
-14.5 | -0.5949 | 0.1858 | 0.014 | -3.2018
-14 | -0.5766 | 0.17808 | 0.0105 | -3.2379
-13.5 | -0.5593 | 0.17026 | 0.0071 | -3.285
-13 | -0.5423 | 0.16241 | 0.0034 | -3.3391
-12.5 | -0.5288 | 0.15505 | -0.0015 | -3.4105
-12 | -0.5162 | 0.14733 | -0.0053 | -3.5037
-11.5 | -0.5031 | 0.1394 | -0.0084 | -3.609
-11 | -0.4939 | 0.13005 | -0.0107 | -3.7978
-10.5 | -0.48 | 0.12264 | -0.0119 | -3.9139
-10 | -0.4688 | 0.1155 | -0.0138 | -4.0589
-9.5 | -0.4595 | 0.10818 | -0.0162 | -4.2476
-9 | -0.4526 | 0.10046 | -0.0207 | -4.5053
-8.5 | -0.4456 | 0.09279 | -0.0249 | -4.8022
-8 | -0.4464 | 0.08399 | -0.028 | -5.3149
-7.5 | -0.4481 | 0.07679 | -0.0286 | -5.8354
-7 | -0.4503 | 0.07009 | -0.03 | -6.4246
-6.5 | -0.4674 | 0.06345 | -0.0307 | -7.3664
-6 | -0.4834 | 0.05416 | -0.0357 | -8.9254
-5.5 | -0.4996 | 0.04531 | -0.0366 | -11.0263
-5 | -0.4558 | 0.03066 | -0.0478 | -14.8663
-4.5 | -0.3886 | 0.02046 | -0.0544 | -18.9932
-4 | -0.3135 | 0.01455 | -0.0569 | -21.5464
-3.5 | -0.2276 | 0.01178 | -0.0594 | -19.3209
-3 | -0.147 | 0.00991 | -0.0613 | -14.8335
-2.5 | -0.059 | 0.00859 | -0.0654 | -6.8685
-2 | 0.0199 | 0.00736 | -0.0682 | 2.7038
-1.5 | 0.0877 | 0.00638 | -0.0683 | 13.7461
-1 | 0.1552 | 0.00588 | -0.0677 | 26.3946
-0.5 | 0.2169 | 0.00565 | -0.0657 | 38.3894
0 | 0.2755 | 0.00556 | -0.063 | 49.5504
0.5 | 0.3306 | 0.00558 | -0.0595 | 59.2473
1 | 0.4019 | 0.00572 | -0.0597 | 70.2622
1.5 | 0.488 | 0.00602 | -0.0636 | 81.0631
2 | 0.5397 | 0.00647 | -0.0604 | 83.4158
2.5 | 0.5947 | 0.00706 | -0.0578 | 84.2351
3 | 0.6511 | 0.00777 | -0.0554 | 83.7967
3.5 | 0.7076 | 0.00867 | -0.053 | 81.6148
4 | 0.7643 | 0.00973 | -0.0506 | 78.5509
4.5 | 0.8212 | 0.01092 | -0.048 | 75.2015
5 | 0.8777 | 0.01231 | -0.0449 | 71.2998
5.5 | 0.9308 | 0.01414 | -0.0409 | 65.8274
6 | 0.9778 | 0.01673 | -0.0354 | 58.4459
6.5 | 1.0139 | 0.02082 | -0.0288 | 48.6984
7 | 1.0376 | 0.02649 | -0.0218 | 39.1695
7.5 | 1.0321 | 0.03308 | -0.014 | 31.2001
8 | 1.0032 | 0.04017 | -0.0081 | 24.9739
8.5 | 0.9685 | 0.04964 | -0.0099 | 19.5105
9 | 0.9358 | 0.06314 | -0.0201 | 14.821
9.5 | 0.9086 | 0.07964 | -0.0322 | 11.4088
10 | 0.8844 | 0.0952 | -0.0414 | 9.2899
10.5 | 0.8678 | 0.10934 | -0.0494 | 7.9367
11 | 0.8586 | 0.12267 | -0.0566 | 6.9993
11.5 | 0.8556 | 0.13544 | -0.0634 | 6.3172
12 | 0.858 | 0.14775 | -0.0699 | 5.8071
12.5 | 0.8648 | 0.15961 | -0.076 | 5.4182
13 | 0.8753 | 0.17066 | -0.0816 | 5.1289
13.5 | 0.888 | 0.18295 | -0.0857 | 4.8538
14 | 0.9021 | 0.19366 | -0.0934 | 4.6582
14.5 | 0.9195 | 0.20353 | -0.099 | 4.5178
15 | 0.9387 | 0.21262 | -0.104 | 4.4149
15.5 | 0.9594 | 0.22194 | -0.1069 | 4.3228
16 | 0.979 | 0.23194 | -0.1125 | 4.2209
16.5 | 0.9974 | 0.24159 | -0.1191 | 4.1285
17 | 1.0176 | 0.25141 | -0.1261 | 4.0476
17.5 | 1.0387 | 0.26071 | -0.1315 | 3.9841
18 | 1.06 | 0.26966 | -0.1368 | 3.9309
18.5 | 1.0815 | 0.27833 | -0.1418 | 3.8857
19 | 1.1046 | 0.28889 | -0.1453 | 3.8236
19.5 | 1.1252 | 0.29827 | -0.1513 | 3.7724
20 | 1.1456 | 0.30743 | -0.1578 | 3.7264

## 33. Re 750k Mach 0.00 (1)
BIGFOIL.COM POLAR EXPORT
HN-036
HN-036 |  |  |  | Cl Max: | 0.985 | at alpha= | 7 | deg
JavaFoil+Calcfoil stall+Eppler ext transition |  |  |  | L/D Max: | 104.332 | at alpha= | 7 | deg
Re: | 750000 |  |  | Cd Min: | 0.00552 | at alpha= | -2 | deg
Mach: | 0 |  |  | Cl=0 at alpha= | -2.3276 | deg
|  |  |  | @ Cl=0.1, Cd= | 0.0057434
|  |  |  | @ Cl=0.4, Cd= | 0.0059888
|  |  |  | @ Cl=0.6, Cd= | 0.0061433
alpha (deg) | Cl | Cd | Cm | Cl/Cd
-15 | -0.31 | 0.12735 | -0.019 | -2.433
-14.5 | -0.328 | 0.12072 | -0.018 | -2.717
-14 | -0.347 | 0.11947 | -0.018 | -2.903
-13.5 | -0.366 | 0.11302 | -0.018 | -3.236
-13 | -0.384 | 0.10518 | -0.018 | -3.654
-12.5 | -0.402 | 0.09709 | -0.018 | -4.145
-12 | -0.419 | 0.09054 | -0.018 | -4.631
-11.5 | -0.434 | 0.08559 | -0.018 | -5.076
-11 | -0.447 | 0.07891 | -0.018 | -5.666
-10.5 | -0.457 | 0.07461 | -0.018 | -6.122
-10 | -0.462 | 0.06916 | -0.017 | -6.674
-9.5 | -0.458 | 0.06434 | -0.017 | -7.121
-9 | -0.451 | 0.06043 | -0.018 | -7.457
-8.5 | -0.439 | 0.05625 | -0.017 | -7.799
-8 | -0.422 | 0.05385 | -0.017 | -7.839
-7.5 | -0.401 | 0.05008 | -0.017 | -8.01
-7 | -0.376 | 0.0465 | -0.017 | -8.082
-6.5 | -0.346 | 0.04323 | -0.017 | -8.011
-6 | -0.313 | 0.04069 | -0.019 | -7.701
-5.5 | -0.277 | 0.03811 | -0.023 | -7.279
-5 | -0.296 | 0.00883 | -0.053 | -33.541
-4.5 | -0.244 | 0.00856 | -0.053 | -28.549
-4 | -0.19 | 0.00825 | -0.054 | -23.073
-3.5 | -0.135 | 0.00804 | -0.054 | -16.751
-3 | -0.078 | 0.0078 | -0.054 | -9.969
-2.5 | -0.02 | 0.00588 | -0.055 | -3.413
-2 | 0.038 | 0.00552 | -0.055 | 6.879
-1.5 | 0.096 | 0.00572 | -0.055 | 16.821
-1 | 0.154 | 0.00606 | -0.056 | 25.504
-0.5 | 0.213 | 0.00599 | -0.056 | 35.486
0 | 0.271 | 0.00596 | -0.056 | 45.435
0.5 | 0.329 | 0.0061 | -0.057 | 53.925
1 | 0.387 | 0.006 | -0.057 | 64.541
1.5 | 0.445 | 0.00595 | -0.057 | 74.827
2 | 0.503 | 0.00594 | -0.057 | 84.591
2.5 | 0.56 | 0.00601 | -0.058 | 93.188
3 | 0.617 | 0.0062 | -0.058 | 99.532
3.5 | 0.674 | 0.0065 | -0.058 | 103.611
4 | 0.728 | 0.00713 | -0.059 | 102.154
4.5 | 0.781 | 0.00797 | -0.059 | 97.944
5 | 0.831 | 0.00862 | -0.059 | 96.396
5.5 | 0.879 | 0.00886 | -0.059 | 99.2
6 | 0.923 | 0.00899 | -0.06 | 102.631
6.5 | 0.958 | 0.00927 | -0.06 | 103.246
7 | 0.985 | 0.00944 | -0.06 | 104.332
7.5 | 0.806 | 0.04792 | -0.026 | 16.81
8 | 0.812 | 0.05161 | -0.023 | 15.739
8.5 | 0.812 | 0.0556 | -0.02 | 14.604
9 | 0.805 | 0.06071 | -0.02 | 13.263
9.5 | 0.792 | 0.06506 | -0.019 | 12.167
10 | 0.772 | 0.07017 | -0.019 | 11.001
10.5 | 0.747 | 0.07664 | -0.019 | 9.749
11 | 0.718 | 0.08158 | -0.02 | 8.804
11.5 | 0.686 | 0.08494 | -0.021 | 8.08
12 | 0.652 | 0.09027 | -0.021 | 7.224

## 34. Re 750k Mach 0.00 (2)
BIGFOIL.COM POLAR EXPORT
HN-036
HN-036 |  |  |  | Cl Max: | 1.2105 | at alpha= | 11 | deg
XFOIL ncrit=9 |  |  |  | L/D Max: | 92.9739 | at alpha= | 3 | deg
Re: | 750000 |  |  | Cd Min: | 0.24605 | at alpha= | -20 | deg
Mach: | 0 |  |  | Cl=0 at alpha= | -2.2353 | deg
|  |  |  | @ Cl=0.1, Cd= | 0.0049009
|  |  |  | @ Cl=0.4, Cd= | 0.0047192
|  |  |  | @ Cl=0.6, Cd= | 0.0065137
alpha (deg) | Cl | Cd | Cm | Cl/Cd
-20 | -0.732 | 0.24605 | 0.0459 | -2.975
-19.5 | -0.7159 | 0.23958 | 0.0421 | -2.9881
-19 | -0.7009 | 0.23208 | 0.0388 | -3.0201
-18.5 | -0.6854 | 0.22605 | 0.0358 | -3.0321
-18 | -0.6698 | 0.21972 | 0.0323 | -3.0484
-17.5 | -0.6544 | 0.21332 | 0.029 | -3.0677
-17 | -0.6391 | 0.20657 | 0.0256 | -3.0939
-16.5 | -0.6242 | 0.19977 | 0.0223 | -3.1246
-16 | -0.6099 | 0.19191 | 0.018 | -3.1781
-15.5 | -0.5974 | 0.18454 | 0.0144 | -3.2372
-15 | -0.5847 | 0.17728 | 0.0111 | -3.2982
-14.5 | -0.5737 | 0.16963 | 0.0095 | -3.3821
-14 | -0.5613 | 0.16331 | 0.0071 | -3.437
-13.5 | -0.5503 | 0.15631 | 0.0044 | -3.5206
-13 | -0.5401 | 0.14917 | 0.0018 | -3.6207
-12.5 | -0.5311 | 0.14177 | -0.0008 | -3.7462
-12 | -0.5235 | 0.13373 | -0.0041 | -3.9146
-11.5 | -0.5162 | 0.12583 | -0.0076 | -4.1024
-11 | -0.5095 | 0.11785 | -0.0105 | -4.3233
-10.5 | -0.5043 | 0.10985 | -0.0135 | -4.5908
-10 | -0.5014 | 0.10135 | -0.0166 | -4.9472
-9.5 | -0.5 | 0.09288 | -0.02 | -5.3833
-9 | -0.5238 | 0.08024 | -0.0256 | -6.5279
-8.5 | -0.5301 | 0.07298 | -0.029 | -7.2636
-8 | -0.5627 | 0.05576 | -0.0421 | -10.0915
-7 | -0.5724 | 0.03476 | -0.0406 | -16.4672
-6.5 | -0.5616 | 0.02233 | -0.0376 | -25.15
-6 | -0.4998 | 0.01686 | -0.0402 | -29.6441
-5.5 | -0.4343 | 0.01407 | -0.0427 | -30.8671
-5 | -0.3722 | 0.01114 | -0.0444 | -33.4111
-4.5 | -0.303 | 0.01011 | -0.0475 | -29.9703
-4 | -0.235 | 0.00905 | -0.0503 | -25.9669
-3.5 | -0.1677 | 0.00822 | -0.0528 | -20.4015
-3 | -0.095 | 0.00737 | -0.0568 | -12.8901
-2.5 | -0.0324 | 0.00652 | -0.0586 | -4.9693
-2 | 0.0288 | 0.00561 | -0.0601 | 5.1337
-1.5 | 0.0867 | 0.00498 | -0.0604 | 17.4096
-1 | 0.1422 | 0.00465 | -0.0599 | 30.5806
-0.5 | 0.1951 | 0.00448 | -0.0588 | 43.5491
0 | 0.246 | 0.00442 | -0.0571 | 55.6561
0.5 | 0.2943 | 0.00444 | -0.0548 | 66.2838
1 | 0.3471 | 0.00455 | -0.0535 | 76.2857
1.5 | 0.419 | 0.00478 | -0.0569 | 87.6569
2 | 0.471 | 0.00514 | -0.0562 | 91.6342
2.5 | 0.5193 | 0.0056 | -0.0547 | 92.7321
3 | 0.569 | 0.00612 | -0.0536 | 92.9739
3.5 | 0.6186 | 0.00675 | -0.0525 | 91.6444
4 | 0.6678 | 0.00752 | -0.0515 | 88.8032
4.5 | 0.7175 | 0.0083 | -0.0506 | 86.4458
5 | 0.7668 | 0.00915 | -0.0497 | 83.8033
5.5 | 0.816 | 0.01003 | -0.0487 | 81.3559
6 | 0.865 | 0.01095 | -0.0477 | 78.9954
6.5 | 0.9137 | 0.01194 | -0.0466 | 76.5243
7 | 0.9619 | 0.01296 | -0.0454 | 74.2207
7.5 | 1.0072 | 0.01442 | -0.0436 | 69.8474
8 | 1.0524 | 0.01578 | -0.042 | 66.692
8.5 | 1.0864 | 0.0188 | -0.0386 | 57.7872
9 | 1.1237 | 0.0214 | -0.0359 | 52.5093
9.5 | 1.1585 | 0.02425 | -0.0331 | 47.7732
10 | 1.1899 | 0.02715 | -0.0301 | 43.8269
10.5 | 1.2094 | 0.03127 | -0.0259 | 38.676
11 | 1.2105 | 0.03625 | -0.02 | 33.3931
11.5 | 1.1856 | 0.04193 | -0.0125 | 28.2757
12 | 1.149 | 0.04977 | -0.0095 | 23.0862
12.5 | 1.1431 | 0.05539 | -0.0109 | 20.6373
13 | 1.0494 | 0.08142 | -0.0276 | 12.8887
13.5 | 0.9783 | 0.11219 | -0.0472 | 8.72
14 | 0.8753 | 0.15745 | -0.0671 | 5.5592
14.5 | 0.8649 | 0.17333 | -0.0746 | 4.9899
15 | 0.8725 | 0.18415 | -0.0798 | 4.738
15.5 | 0.8827 | 0.19438 | -0.0849 | 4.5411
16 | 0.8953 | 0.20459 | -0.0906 | 4.3761

## 35. Re 750k Mach 0.10 (1)
BIGFOIL.COM POLAR EXPORT
HN-036
HN-036 |  |  |  | Cl Max: | 0.986 | at alpha= | 7 | deg
JavaFoil+Calcfoil stall+Eppler ext transition |  |  |  | L/D Max: | 103.912 | at alpha= | 7 | deg
Re: | 750000 |  |  | Cd Min: | 0.00553 | at alpha= | -2 | deg
Mach: | 0.1 |  |  | Cl=0 at alpha= | -2.3276 | deg
|  |  |  | @ Cl=0.1, Cd= | 0.0057665
|  |  |  | @ Cl=0.4, Cd= | 0.0060105
|  |  |  | @ Cl=0.6, Cd= | 0.0061698
alpha (deg) | Cl | Cd | Cm | Cl/Cd
-15 | -0.27 | 0.12888 | -0.019 | -2.094
-14.5 | -0.29 | 0.12295 | -0.019 | -2.359
-14 | -0.311 | 0.11592 | -0.019 | -2.682
-13.5 | -0.332 | 0.11383 | -0.018 | -2.919
-13 | -0.354 | 0.10666 | -0.018 | -3.315
-12.5 | -0.375 | 0.09915 | -0.018 | -3.779
-12 | -0.395 | 0.09354 | -0.018 | -4.22
-11.5 | -0.413 | 0.08582 | -0.018 | -4.814
-11 | -0.429 | 0.08022 | -0.018 | -5.351
-10.5 | -0.442 | 0.07491 | -0.018 | -5.902
-10 | -0.45 | 0.06941 | -0.018 | -6.485
-9.5 | -0.449 | 0.06482 | -0.018 | -6.932
-9 | -0.444 | 0.06076 | -0.018 | -7.31
-8.5 | -0.434 | 0.05667 | -0.018 | -7.661
-8 | -0.419 | 0.0542 | -0.017 | -7.736
-7.5 | -0.4 | 0.0504 | -0.017 | -7.928
-7 | -0.375 | 0.04673 | -0.017 | -8.028
-6.5 | -0.346 | 0.04347 | -0.017 | -7.969
-6 | -0.314 | 0.04078 | -0.019 | -7.695
-5.5 | -0.278 | 0.03818 | -0.023 | -7.288
-5 | -0.297 | 0.0089 | -0.053 | -33.394
-4.5 | -0.245 | 0.00856 | -0.054 | -28.661
-4 | -0.191 | 0.00827 | -0.054 | -23.125
-3.5 | -0.135 | 0.00804 | -0.054 | -16.832
-3 | -0.078 | 0.0078 | -0.055 | -10.009
-2.5 | -0.02 | 0.0059 | -0.055 | -3.419
-2 | 0.038 | 0.00553 | -0.055 | 6.908
-1.5 | 0.097 | 0.00575 | -0.056 | 16.82
-1 | 0.155 | 0.00607 | -0.056 | 25.601
-0.5 | 0.214 | 0.00601 | -0.056 | 35.591
0 | 0.272 | 0.00598 | -0.057 | 45.54
0.5 | 0.331 | 0.00612 | -0.057 | 54.02
1 | 0.389 | 0.00602 | -0.057 | 64.628
1.5 | 0.447 | 0.00597 | -0.057 | 74.911
2 | 0.505 | 0.00597 | -0.058 | 84.663
2.5 | 0.563 | 0.00604 | -0.058 | 93.222
3 | 0.62 | 0.00624 | -0.058 | 99.479
3.5 | 0.677 | 0.00655 | -0.059 | 103.428
4 | 0.732 | 0.00719 | -0.059 | 101.864
4.5 | 0.785 | 0.00812 | -0.059 | 96.63
5 | 0.835 | 0.00866 | -0.059 | 96.444
5.5 | 0.882 | 0.0089 | -0.06 | 99.172
6 | 0.926 | 0.00904 | -0.06 | 102.429
6.5 | 0.96 | 0.00932 | -0.06 | 102.955
7 | 0.986 | 0.00949 | -0.06 | 103.912
7.5 | 0.804 | 0.04823 | -0.023 | 16.662
8 | 0.809 | 0.05161 | -0.02 | 15.67
8.5 | 0.806 | 0.05636 | -0.02 | 14.308
9 | 0.796 | 0.06134 | -0.019 | 12.983
9.5 | 0.779 | 0.06602 | -0.019 | 11.797
10 | 0.755 | 0.07117 | -0.02 | 10.607
10.5 | 0.725 | 0.0776 | -0.02 | 9.349
11 | 0.692 | 0.08337 | -0.021 | 8.297
11.5 | 0.655 | 0.09067 | -0.021 | 7.221
12 | 0.616 | 0.09152 | -0.022 | 6.733

## 36. Re 750k Mach 0.10 (2)
BIGFOIL.COM POLAR EXPORT
HN-036
HN-036 |  |  |  | Cl Max: | 1.1978 | at alpha= | 10.5 | deg
XFOIL ncrit=9 |  |  |  | L/D Max: | 92.8648 | at alpha= | 2.5 | deg
Re: | 750000 |  |  | Cd Min: | 0.24681 | at alpha= | -20 | deg
Mach: | 0.1 |  |  | Cl=0 at alpha= | -2.2382 | deg
|  |  |  | @ Cl=0.1, Cd= | 0.0049151
|  |  |  | @ Cl=0.4, Cd= | 0.0047399
|  |  |  | @ Cl=0.6, Cd= | 0.0065166
alpha (deg) | Cl | Cd | Cm | Cl/Cd
-20 | -0.7344 | 0.24681 | 0.0463 | -2.9756
-19.5 | -0.7182 | 0.2403 | 0.0424 | -2.9888
-19 | -0.7029 | 0.2328 | 0.0392 | -3.0193
-18.5 | -0.6872 | 0.22675 | 0.0361 | -3.0307
-18 | -0.6714 | 0.22038 | 0.0326 | -3.0466
-17.5 | -0.6559 | 0.21392 | 0.0292 | -3.0661
-17 | -0.6404 | 0.20713 | 0.0258 | -3.0918
-16.5 | -0.6253 | 0.2003 | 0.0225 | -3.1218
-16 | -0.6108 | 0.19242 | 0.0182 | -3.1743
-15.5 | -0.598 | 0.18505 | 0.0145 | -3.2316
-15 | -0.5852 | 0.17777 | 0.0113 | -3.2919
-14.5 | -0.5737 | 0.17022 | 0.0096 | -3.3703
-14 | -0.5611 | 0.16383 | 0.0072 | -3.4249
-13.5 | -0.55 | 0.15681 | 0.0045 | -3.5074
-13 | -0.5396 | 0.14964 | 0.0019 | -3.606
-12.5 | -0.5304 | 0.1422 | -0.0008 | -3.73
-12 | -0.5228 | 0.13408 | -0.0043 | -3.8992
-11.5 | -0.5149 | 0.12631 | -0.0076 | -4.0765
-11 | -0.5082 | 0.11833 | -0.0105 | -4.2948
-10.5 | -0.5027 | 0.11035 | -0.0134 | -4.5555
-10 | -0.4996 | 0.1019 | -0.0165 | -4.9028
-9.5 | -0.4978 | 0.09349 | -0.0198 | -5.3246
-9 | -0.5176 | 0.08204 | -0.0246 | -6.3091
-8.5 | -0.5206 | 0.07512 | -0.0276 | -6.9302
-8 | -0.5494 | 0.06171 | -0.0381 | -8.9029
-7.5 | -0.5632 | 0.04854 | -0.0428 | -11.6028
-7 | -0.5605 | 0.04086 | -0.0414 | -13.7176
-6.5 | -0.5629 | 0.02425 | -0.038 | -23.2124
-6 | -0.5021 | 0.0174 | -0.0409 | -28.8563
-5.5 | -0.4365 | 0.01441 | -0.0433 | -30.2915
-5 | -0.374 | 0.0113 | -0.045 | -33.0973
-4.5 | -0.3042 | 0.01019 | -0.0481 | -29.8528
-4 | -0.2364 | 0.00909 | -0.0506 | -26.0066
-3.5 | -0.168 | 0.00825 | -0.0533 | -20.3636
-3 | -0.0947 | 0.0074 | -0.0573 | -12.7973
-2.5 | -0.0321 | 0.00654 | -0.059 | -4.9083
-2 | 0.0292 | 0.00564 | -0.0604 | 5.1773
-1.5 | 0.0874 | 0.00499 | -0.0608 | 17.515
-1 | 0.1429 | 0.00466 | -0.0602 | 30.6652
0 | 0.2474 | 0.00444 | -0.0574 | 55.7207
0.5 | 0.2959 | 0.00446 | -0.0551 | 66.3453
1 | 0.3484 | 0.00456 | -0.0536 | 76.4035
1.5 | 0.4201 | 0.00481 | -0.0569 | 87.3389
2 | 0.4731 | 0.00517 | -0.0564 | 91.5087
2.5 | 0.5219 | 0.00562 | -0.0549 | 92.8648
3 | 0.5717 | 0.00616 | -0.0537 | 92.8084
3.5 | 0.6217 | 0.00679 | -0.0526 | 91.5611
4 | 0.6712 | 0.00757 | -0.0516 | 88.6658
4.5 | 0.7211 | 0.00835 | -0.0506 | 86.3593
5 | 0.7708 | 0.00921 | -0.0497 | 83.6916
5.5 | 0.8202 | 0.01012 | -0.0487 | 81.0474
6 | 0.8695 | 0.01106 | -0.0476 | 78.6166
6.5 | 0.9188 | 0.01202 | -0.0464 | 76.4393
7 | 0.9669 | 0.01312 | -0.0451 | 73.6966
7.5 | 1.0122 | 0.01464 | -0.0432 | 69.1393
8 | 1.0565 | 0.01619 | -0.0413 | 65.2563
8.5 | 1.0902 | 0.01936 | -0.0377 | 56.312
9 | 1.1262 | 0.02227 | -0.0347 | 50.5703
9.5 | 1.1594 | 0.0254 | -0.0315 | 45.6457
10 | 1.1864 | 0.02889 | -0.028 | 41.0661
10.5 | 1.1978 | 0.03368 | -0.023 | 35.5641
11 | 1.1822 | 0.03915 | -0.0154 | 30.1967
11.5 | 1.1475 | 0.04613 | -0.0098 | 24.8754
12 | 1.1055 | 0.05612 | -0.0109 | 19.6989
12.5 | 1.0878 | 0.0657 | -0.0168 | 16.5571
13 | 1.0106 | 0.09376 | -0.0365 | 10.7786
13.5 | 0.9145 | 0.13305 | -0.0576 | 6.8734
14 | 0.8924 | 0.152 | -0.0661 | 5.8711
14.5 | 0.8656 | 0.17448 | -0.0754 | 4.961
15 | 0.8738 | 0.18518 | -0.0806 | 4.7187
15.5 | 0.8844 | 0.19535 | -0.0857 | 4.5273

## 37. Re 750k Mach 0.25 (1)
BIGFOIL.COM POLAR EXPORT
HN-036
HN-036 |  |  |  | Cl Max: | 0.971 | at alpha= | 6.5 | deg
JavaFoil+Calcfoil stall+Eppler ext transition |  |  |  | L/D Max: | 102.491 | at alpha= | 3.5 | deg
Re: | 750000 |  |  | Cd Min: | 0.00562 | at alpha= | -2 | deg
Mach: | 0.25 |  |  | Cl=0 at alpha= | -2.325 | deg
|  |  |  | @ Cl=0.1, Cd= | 0.0058648
|  |  |  | @ Cl=0.4, Cd= | 0.09249
|  |  |  | @ Cl=0.6, Cd= | 0.09249
alpha (deg) | Cl | Cd | Cm | Cl/Cd
-13.5 | -0.062 | 0.10919 | -0.021 | -0.57
-13 | -0.06 | 0.10271 | -0.021 | -0.579
-12.5 | -0.057 | 0.09911 | -0.021 | -0.573
-12 | -0.15 | 0.09432 | -0.02 | -1.592
-11.5 | -0.213 | 0.0896 | -0.02 | -2.379
-11 | -0.266 | 0.08783 | -0.02 | -3.026
-10.5 | -0.312 | 0.08154 | -0.019 | -3.821
-10 | -0.349 | 0.07366 | -0.019 | -4.735
-9.5 | -0.372 | 0.06861 | -0.019 | -5.415
-9 | -0.387 | 0.06287 | -0.019 | -6.151
-8.5 | -0.394 | 0.05874 | -0.019 | -6.708
-8 | -0.393 | 0.0545 | -0.019 | -7.213
-7.5 | -0.384 | 0.05078 | -0.018 | -7.566
-7 | -0.368 | 0.04846 | -0.018 | -7.589
-6.5 | -0.345 | 0.04458 | -0.018 | -7.729
-6 | -0.315 | 0.0414 | -0.018 | -7.617
-5.5 | -0.281 | 0.03893 | -0.02 | -7.224
-5 | -0.303 | 0.00906 | -0.055 | -33.409
-4.5 | -0.251 | 0.00873 | -0.055 | -28.73
-4 | -0.196 | 0.00844 | -0.056 | -23.192
-3.5 | -0.139 | 0.00811 | -0.056 | -17.111
-3 | -0.08 | 0.0079 | -0.056 | -10.155
-2.5 | -0.021 | 0.0061 | -0.057 | -3.393
-2 | 0.039 | 0.00562 | -0.057 | 6.979
-1.5 | 0.099 | 0.00586 | -0.057 | 16.955
-1 | 0.16 | 0.00615 | -0.057 | 25.938
-0.5 | 0.22 | 0.00611 | -0.058 | 35.97
0 | 0.28 | 0.00609 | -0.058 | 45.896
0.5 | 0.34 | 0.00622 | -0.058 | 54.616
1 | 0.4 | 0.00614 | -0.059 | 65.047
1.5 | 0.459 | 0.0061 | -0.059 | 75.298
2 | 0.519 | 0.00611 | -0.059 | 84.953
2.5 | 0.579 | 0.0062 | -0.06 | 93.367
3 | 0.637 | 0.00644 | -0.06 | 98.934
3.5 | 0.695 | 0.00679 | -0.06 | 102.491
4 | 0.751 | 0.00759 | -0.06 | 98.958
4.5 | 0.805 | 0.00833 | -0.061 | 96.608
5 | 0.855 | 0.00898 | -0.061 | 95.169
5.5 | 0.901 | 0.00913 | -0.061 | 98.727
6 | 0.942 | 0.00936 | -0.062 | 100.662
6.5 | 0.971 | 0.00958 | -0.062 | 101.284
7 | 0.791 | 0.04585 | -0.025 | 17.261
7.5 | 0.792 | 0.04947 | -0.02 | 16.001
8 | 0.78 | 0.05415 | -0.02 | 14.412
8.5 | 0.756 | 0.05938 | -0.02 | 12.726
9 | 0.717 | 0.06555 | -0.02 | 10.943
9.5 | 0.666 | 0.07245 | -0.021 | 9.19
10 | 0.603 | 0.07902 | -0.021 | 7.626
10.5 | 0.53 | 0.07906 | -0.023 | 6.701
11 | 0.449 | 0.08486 | -0.024 | 5.288
11.5 | 0.361 | 0.09249 | -0.024 | 3.903

## 38. Re 750k Mach 0.25 (2)
BIGFOIL.COM POLAR EXPORT
HN-036
HN-036 |  |  |  | Cl Max: | 1.1345 | at alpha= | 9.5 | deg
XFOIL ncrit=9 |  |  |  | L/D Max: | 92.4698 | at alpha= | 2.5 | deg
Re: | 750000 |  |  | Cd Min: | 0.17783 | at alpha= | 14.5 | deg
Mach: | 0.25 |  |  | Cl=0 at alpha= | -99 | deg
|  |  |  | @ Cl=0.1, Cd= | 0.00452
|  |  |  | @ Cl=0.4, Cd= | 0.0048249
|  |  |  | @ Cl=0.6, Cd= | 0.0065288
alpha (deg) | Cl | Cd | Cm | Cl/Cd
0 | 0.2544 | 0.00452 | -0.0588 | 56.2832
0.5 | 0.3046 | 0.00456 | -0.0565 | 66.7982
1 | 0.3554 | 0.00467 | -0.0543 | 76.1028
1.5 | 0.4274 | 0.00492 | -0.0571 | 86.8699
2 | 0.4853 | 0.00531 | -0.0572 | 91.3936
2.5 | 0.5354 | 0.00579 | -0.0556 | 92.4698
3 | 0.5868 | 0.00636 | -0.0543 | 92.2642
3.5 | 0.6384 | 0.00702 | -0.0531 | 90.9402
4 | 0.6895 | 0.00785 | -0.0518 | 87.8344
4.5 | 0.7412 | 0.00867 | -0.0507 | 85.4902
5 | 0.7925 | 0.00959 | -0.0495 | 82.6382
5.5 | 0.8436 | 0.01058 | -0.0481 | 79.7353
6 | 0.895 | 0.01155 | -0.0467 | 77.4892
6.5 | 0.9444 | 0.01285 | -0.0448 | 73.4942
7 | 0.9915 | 0.01446 | -0.0424 | 68.5685
7.5 | 1.0377 | 0.01613 | -0.04 | 64.3335
8 | 1.0723 | 0.01943 | -0.0359 | 55.1879
8.5 | 1.1036 | 0.02353 | -0.0315 | 46.9018
9 | 1.1266 | 0.02839 | -0.0267 | 39.683
9.5 | 1.1345 | 0.03386 | -0.021 | 33.5056
10 | 1.1164 | 0.03947 | -0.0133 | 28.2848
10.5 | 1.0824 | 0.04665 | -0.0089 | 23.2026
11 | 1.0444 | 0.05696 | -0.012 | 18.3357
11.5 | 1.0082 | 0.07208 | -0.0231 | 13.9872
12 | 0.9687 | 0.09304 | -0.0377 | 10.4117
12.5 | 0.9258 | 0.11525 | -0.0497 | 8.033
13 | 0.867 | 0.14499 | -0.0631 | 5.9797
13.5 | 0.864 | 0.15797 | -0.0695 | 5.4694
14 | 0.8716 | 0.16843 | -0.0743 | 5.1749
14.5 | 0.8803 | 0.17783 | -0.079 | 4.9502

## 39. Re 750k Mach 0.50 (1)
BIGFOIL.COM POLAR EXPORT
HN-036
HN-036 |  |  |  | Cl Max: | 1.206 | at alpha= | 20 | deg
JavaFoil+Calcfoil stall+Eppler ext transition |  |  |  | L/D Max: | 97.472 | at alpha= | 3 | deg
Re: | 750000 |  |  | Cd Min: | 0.00588 | at alpha= | -1.5 | deg
Mach: | 0.5 |  |  | Cl=0 at alpha= | -2.3284 | deg
|  |  |  | @ Cl=0.1, Cd= | 0.0059424
|  |  |  | @ Cl=0.4, Cd= | 0.0066479
|  |  |  | @ Cl=0.6, Cd= | 0.0068246
alpha (deg) | Cl | Cd | Cm | Cl/Cd
-20 | -0.914 | 0.20974 | -0.028 | -4.36
-19.5 | -0.889 | 0.19838 | -0.028 | -4.484
-19 | -0.865 | 0.19628 | -0.028 | -4.405
-18.5 | -0.84 | 0.19104 | -0.028 | -4.396
-18 | -0.815 | 0.18309 | -0.028 | -4.451
-17.5 | -0.791 | 0.18002 | -0.029 | -4.391
-17 | -0.763 | 0.17107 | -0.027 | -4.461
-16.5 | -0.738 | 0.16578 | -0.027 | -4.452
-16 | -0.713 | 0.16366 | -0.028 | -4.356
-15.5 | -0.688 | 0.15956 | -0.028 | -4.31
-15 | -0.663 | 0.15535 | -0.028 | -4.264
-14.5 | -0.636 | 0.14377 | -0.027 | -4.423
-14 | -0.61 | 0.13869 | -0.027 | -4.4
-13.5 | -0.585 | 0.13495 | -0.027 | -4.333
-13 | -0.559 | 0.13102 | -0.027 | -4.269
-12.5 | -0.534 | 0.12786 | -0.027 | -4.174
-12 | -0.507 | 0.11996 | -0.026 | -4.227
-11.5 | -0.481 | 0.11595 | -0.026 | -4.152
-11 | -0.456 | 0.11274 | -0.026 | -4.042
-10.5 | -0.43 | 0.10966 | -0.026 | -3.92
-10 | -0.403 | 0.10377 | -0.024 | -3.887
-9.5 | -0.378 | 0.09651 | -0.025 | -3.912
-9 | -0.352 | 0.09384 | -0.025 | -3.747
-8.5 | -0.326 | 0.09234 | -0.025 | -3.525
-8 | -0.299 | 0.06889 | -0.023 | -4.343
-7.5 | -0.273 | 0.05773 | -0.023 | -4.73
-7 | -0.247 | 0.05103 | -0.024 | -4.838
-6.5 | -0.22 | 0.06004 | -0.022 | -3.672
-6 | -0.194 | 0.04658 | -0.022 | -4.17
-5.5 | -0.168 | 0.04148 | -0.023 | -4.05
-5 | -0.243 | 0.04015 | -0.02 | -6.061
-4.5 | -0.214 | 0.03637 | -0.02 | -5.887
-4 | -0.214 | 0.00905 | -0.062 | -23.655
-3.5 | -0.153 | 0.00862 | -0.062 | -17.811
-3 | -0.089 | 0.00826 | -0.063 | -10.796
-2.5 | -0.023 | 0.0076 | -0.063 | -3.04
-2 | 0.044 | 0.00626 | -0.064 | 6.998
-1.5 | 0.111 | 0.00588 | -0.064 | 18.874
-1 | 0.178 | 0.00621 | -0.064 | 28.724
-0.5 | 0.246 | 0.00657 | -0.065 | 37.364
0 | 0.313 | 0.00656 | -0.065 | 47.682
0.5 | 0.38 | 0.00663 | -0.065 | 57.26
1 | 0.447 | 0.00669 | -0.066 | 66.731
1.5 | 0.513 | 0.00669 | -0.066 | 76.732
2 | 0.58 | 0.00677 | -0.066 | 85.628
2.5 | 0.646 | 0.00695 | -0.067 | 92.898
3 | 0.711 | 0.00729 | -0.067 | 97.472
3.5 | 0.775 | 0.00818 | -0.067 | 94.672
4 | 0.834 | 0.00933 | -0.068 | 89.343
4.5 | 0.886 | 0.01003 | -0.068 | 88.34
5 | 0.928 | 0.01016 | -0.068 | 91.27
5.5 | 0.949 | 0.0105 | -0.069 | 90.364
6 | 0.741 | 0.04472 | -0.021 | 16.574
6.5 | 0.473 | 0.04755 | -0.029 | 9.95
7 | 0.499 | 0.05499 | -0.026 | 9.078
7.5 | 0.526 | 0.08231 | -0.027 | 6.393
8 | 0.553 | 0.08447 | -0.027 | 6.546
8.5 | 0.58 | 0.08893 | -0.027 | 6.519
9 | 0.607 | 0.09502 | -0.03 | 6.39
9.5 | 0.634 | 0.09885 | -0.03 | 6.413
10 | 0.661 | 0.10527 | -0.032 | 6.282
10.5 | 0.688 | 0.11084 | -0.032 | 6.21
11 | 0.715 | 0.11391 | -0.033 | 6.277
11.5 | 0.742 | 0.11987 | -0.034 | 6.192
12 | 0.77 | 0.12729 | -0.035 | 6.049
12.5 | 0.797 | 0.13067 | -0.035 | 6.096
13 | 0.823 | 0.13291 | -0.036 | 6.196
13.5 | 0.852 | 0.14307 | -0.038 | 5.954
14 | 0.878 | 0.14655 | -0.038 | 5.994
14.5 | 0.905 | 0.15404 | -0.038 | 5.875
15 | 0.932 | 0.15618 | -0.039 | 5.969
15.5 | 0.961 | 0.16665 | -0.041 | 5.765
16 | 0.987 | 0.1679 | -0.041 | 5.879
16.5 | 1.014 | 0.17227 | -0.041 | 5.885
17 | 1.04 | 0.17693 | -0.041 | 5.88
17.5 | 1.07 | 0.18781 | -0.043 | 5.698
18 | 1.096 | 0.18957 | -0.043 | 5.782
18.5 | 1.122 | 0.19498 | -0.044 | 5.757
19 | 1.149 | 0.20055 | -0.044 | 5.729
19.5 | 1.175 | 0.20799 | -0.044 | 5.651
20 | 1.206 | 0.21555 | -0.046 | 5.596

## 40. Re 750k Mach 0.50 (2)
BIGFOIL.COM POLAR EXPORT
HN-036
HN-036 |  |  |  | Cl Max: | 1.148 | at alpha= | 20 | deg
XFOIL ncrit=9 |  |  |  | L/D Max: | 91.4462 | at alpha= | 2.5 | deg
Re: | 750000 |  |  | Cd Min: | 0.30692 | at alpha= | 20 | deg
Mach: | 0.5 |  |  | Cl=0 at alpha= | -2.2758 | deg
|  |  |  | @ Cl=0.1, Cd= | 0.0055864
|  |  |  | @ Cl=0.4, Cd= | 0.0051855
|  |  |  | @ Cl=0.6, Cd= | 0.0065721
alpha (deg) | Cl | Cd | Cm | Cl/Cd
-20 | -0.8178 | 0.27399 | 0.0604 | -2.9848
-19.5 | -0.7965 | 0.26601 | 0.0556 | -2.9942
-19 | -0.7752 | 0.25803 | 0.051 | -3.0043
-18.5 | -0.7539 | 0.24991 | 0.0464 | -3.0167
-18 | -0.7327 | 0.24188 | 0.0419 | -3.0292
-17.5 | -0.7112 | 0.2335 | 0.0375 | -3.0458
-17 | -0.6898 | 0.22518 | 0.0325 | -3.0633
-16.5 | -0.6697 | 0.21719 | 0.028 | -3.0835
-16 | -0.6513 | 0.20899 | 0.0233 | -3.1164
-15.5 | -0.6315 | 0.20044 | 0.0208 | -3.1506
-15 | -0.6122 | 0.19297 | 0.0173 | -3.1725
-14.5 | -0.5935 | 0.18525 | 0.0137 | -3.2038
-14 | -0.5749 | 0.17718 | 0.0098 | -3.2447
-13.5 | -0.5586 | 0.16927 | 0.0054 | -3.3001
-13 | -0.5436 | 0.1614 | 0.0015 | -3.368
-12.5 | -0.5289 | 0.15347 | -0.0018 | -3.4463
-12 | -0.5151 | 0.1454 | -0.0049 | -3.5426
-11.5 | -0.5038 | 0.13679 | -0.0065 | -3.683
-11 | -0.491 | 0.12959 | -0.0086 | -3.7889
-10.5 | -0.4798 | 0.12225 | -0.011 | -3.9247
-10 | -0.47 | 0.11474 | -0.0135 | -4.0962
-9.5 | -0.4614 | 0.10714 | -0.0161 | -4.3065
-9 | -0.4526 | 0.09899 | -0.0206 | -4.5722
-8.5 | -0.4471 | 0.0909 | -0.0236 | -4.9186
-8 | -0.4436 | 0.08299 | -0.0262 | -5.3452
-7.5 | -0.4508 | 0.07533 | -0.0275 | -5.9843
-7 | -0.4613 | 0.06719 | -0.0301 | -6.8656
-6.5 | -0.4816 | 0.06083 | -0.0303 | -7.9171
-6 | -0.5023 | 0.05183 | -0.0348 | -9.6913
-5.5 | -0.4668 | 0.03751 | -0.0507 | -12.4447
-5 | -0.4144 | 0.02271 | -0.0611 | -18.2475
-4.5 | -0.3465 | 0.01511 | -0.0637 | -22.9318
-4 | -0.2643 | 0.01145 | -0.0657 | -23.083
-3.5 | -0.1856 | 0.00937 | -0.067 | -19.8079
-3 | -0.102 | 0.00816 | -0.0695 | -12.5
-2.5 | -0.03 | 0.00723 | -0.0701 | -4.1494
-2 | 0.0369 | 0.00638 | -0.0701 | 5.7837
-1.5 | 0.1013 | 0.00557 | -0.0697 | 18.1867
-1 | 0.1633 | 0.00511 | -0.0684 | 31.9569
-0.5 | 0.2243 | 0.00494 | -0.0668 | 45.4049
0.5 | 0.3418 | 0.00501 | -0.0624 | 68.2236
1 | 0.3963 | 0.00517 | -0.0592 | 76.6538
1.5 | 0.4583 | 0.00543 | -0.0576 | 84.4015
2 | 0.5378 | 0.00591 | -0.0603 | 90.9983
2.5 | 0.5944 | 0.0065 | -0.0582 | 91.4462
3.5 | 0.7116 | 0.00801 | -0.0543 | 88.839
4 | 0.7699 | 0.009 | -0.0521 | 85.5444
4.5 | 0.8294 | 0.01 | -0.0498 | 82.94
5 | 0.8883 | 0.01116 | -0.047 | 79.5968
5.5 | 0.9455 | 0.01264 | -0.0434 | 74.8022
6 | 0.9947 | 0.01504 | -0.038 | 66.137
6.5 | 1.037 | 0.01828 | -0.0317 | 56.7287
7 | 1.0602 | 0.02376 | -0.0242 | 44.6212
7.5 | 1.0554 | 0.03055 | -0.0158 | 34.5466
8 | 1.0255 | 0.03739 | -0.0086 | 27.4271
8.5 | 0.989 | 0.04654 | -0.0089 | 21.2505
9 | 0.9554 | 0.05955 | -0.0182 | 16.0437
9.5 | 0.9289 | 0.07589 | -0.0307 | 12.2401
10 | 0.9022 | 0.09171 | -0.04 | 9.8375
10.5 | 0.8824 | 0.10623 | -0.0484 | 8.3065
11 | 0.8703 | 0.11997 | -0.056 | 7.2543
11.5 | 0.8648 | 0.13318 | -0.0632 | 6.4935
12 | 0.8655 | 0.14574 | -0.0699 | 5.9387
12.5 | 0.8713 | 0.15772 | -0.0762 | 5.5243
13 | 0.8808 | 0.169 | -0.0821 | 5.2118
13.5 | 0.8892 | 0.18168 | -0.0872 | 4.8943
14 | 0.9056 | 0.19213 | -0.0928 | 4.7135
14.5 | 0.9233 | 0.20248 | -0.0996 | 4.56
15 | 0.9421 | 0.21169 | -0.1047 | 4.4504
15.5 | 0.9626 | 0.21997 | -0.1088 | 4.3761
16 | 0.9801 | 0.2309 | -0.1143 | 4.2447
16.5 | 1.0001 | 0.24087 | -0.1199 | 4.152
17 | 1.0198 | 0.25082 | -0.1263 | 4.0659
17.5 | 1.0411 | 0.26097 | -0.1325 | 3.9893
18 | 1.0625 | 0.27029 | -0.1381 | 3.931
18.5 | 1.0838 | 0.27935 | -0.1435 | 3.8797
19 | 1.1051 | 0.28821 | -0.1489 | 3.8344
19.5 | 1.1263 | 0.29689 | -0.1538 | 3.7937
20 | 1.148 | 0.30692 | -0.1587 | 3.7404

## 41. Re 1M Mach 0.00 (1)
BIGFOIL.COM POLAR EXPORT
HN-036
HN-036 |  |  |  | Cl Max: | 1.013 | at alpha= | 8 | deg
JavaFoil+Calcfoil stall+Eppler ext transition |  |  |  | L/D Max: | 109.895 | at alpha= | 7.5 | deg
Re: | 1000000 |  |  | Cd Min: | 0.00548 | at alpha= | -1.5 | deg
Mach: | 0 |  |  | Cl=0 at alpha= | -2.3276 | deg
|  |  |  | @ Cl=0.1, Cd= | 0.0055028
|  |  |  | @ Cl=0.4, Cd= | 0.005821
|  |  |  | @ Cl=0.6, Cd= | 0.09949
alpha (deg) | Cl | Cd | Cm | Cl/Cd
-15 | -0.31 | 0.12322 | -0.02 | -2.515
-14.5 | -0.328 | 0.11564 | -0.019 | -2.839
-14 | -0.347 | 0.1109 | -0.019 | -3.129
-13.5 | -0.366 | 0.10456 | -0.019 | -3.499
-13 | -0.384 | 0.10024 | -0.019 | -3.835
-12.5 | -0.403 | 0.09384 | -0.019 | -4.29
-12 | -0.419 | 0.08802 | -0.018 | -4.765
-11.5 | -0.435 | 0.0824 | -0.018 | -5.274
-11 | -0.447 | 0.07739 | -0.018 | -5.78
-10.5 | -0.457 | 0.07187 | -0.019 | -6.357
-10 | -0.462 | 0.06755 | -0.018 | -6.836
-9.5 | -0.458 | 0.06316 | -0.018 | -7.257
-9 | -0.451 | 0.05883 | -0.018 | -7.663
-8.5 | -0.439 | 0.05526 | -0.018 | -7.942
-8 | -0.422 | 0.05184 | -0.018 | -8.147
-7.5 | -0.401 | 0.04901 | -0.017 | -8.185
-7 | -0.376 | 0.04568 | -0.017 | -8.227
-6.5 | -0.347 | 0.04276 | -0.019 | -8.105
-6 | -0.314 | 0.04007 | -0.022 | -7.83
-5.5 | -0.345 | 0.00868 | -0.053 | -39.793
-5 | -0.296 | 0.00839 | -0.053 | -35.302
-4.5 | -0.244 | 0.00809 | -0.053 | -30.228
-4 | -0.19 | 0.00782 | -0.054 | -24.353
-3.5 | -0.135 | 0.00757 | -0.054 | -17.79
-3 | -0.078 | 0.00737 | -0.054 | -10.553
-2.5 | -0.02 | 0.0058 | -0.055 | -3.46
-2 | 0.038 | 0.00566 | -0.055 | 6.71
-1.5 | 0.096 | 0.00548 | -0.055 | 17.573
-1 | 0.154 | 0.00581 | -0.056 | 26.591
-0.5 | 0.213 | 0.00577 | -0.056 | 36.888
0 | 0.271 | 0.00576 | -0.056 | 47.021
0.5 | 0.329 | 0.00592 | -0.057 | 55.59
1 | 0.387 | 0.00583 | -0.057 | 66.422
1.5 | 0.445 | 0.00579 | -0.057 | 76.786
2 | 0.503 | 0.00582 | -0.057 | 86.313
2.5 | 0.56 | 0.00588 | -0.058 | 95.349
3 | 0.617 | 0.00606 | -0.058 | 101.798
3.5 | 0.674 | 0.00635 | -0.058 | 106.068
4 | 0.728 | 0.00674 | -0.059 | 108.065
4.5 | 0.781 | 0.00762 | -0.059 | 102.446
5 | 0.831 | 0.00816 | -0.059 | 101.853
5.5 | 0.879 | 0.0084 | -0.059 | 104.612
6 | 0.923 | 0.00853 | -0.06 | 108.226
6.5 | 0.958 | 0.0088 | -0.06 | 108.814
7 | 0.985 | 0.00897 | -0.06 | 109.783
7.5 | 1.003 | 0.00913 | -0.06 | 109.895
8 | 1.013 | 0.0093 | -0.061 | 108.963
8.5 | 0.813 | 0.05483 | -0.025 | 14.836
9 | 0.806 | 0.05918 | -0.022 | 13.612
9.5 | 0.792 | 0.06367 | -0.02 | 12.436
10 | 0.772 | 0.0693 | -0.02 | 11.143
10.5 | 0.747 | 0.07391 | -0.02 | 10.111
11 | 0.719 | 0.07802 | -0.022 | 9.212
11.5 | 0.687 | 0.08268 | -0.024 | 8.307
12 | 0.653 | 0.08753 | -0.024 | 7.456
12.5 | 0.617 | 0.09343 | -0.024 | 6.608
13 | 0.582 | 0.09949 | -0.025 | 5.848

## 42. Re 1M Mach 0.00 (2)
BIGFOIL.COM POLAR EXPORT
HN-036
HN-036 |  |  |  | Cl Max: | 1.2407 | at alpha= | 11 | deg
XFOIL ncrit=9 |  |  |  | L/D Max: | 96.7517 | at alpha= | 3 | deg
Re: | 1000000 |  |  | Cd Min: | 0.24638 | at alpha= | -20 | deg
Mach: | 0 |  |  | Cl=0 at alpha= | -2.328 | deg
|  |  |  | @ Cl=0.1, Cd= | 0.0045711
|  |  |  | @ Cl=0.4, Cd= | 0.0045405
|  |  |  | @ Cl=0.6, Cd= | 0.0062564
alpha (deg) | Cl | Cd | Cm | Cl/Cd
-20 | -0.7317 | 0.24638 | 0.0467 | -2.9698
-19.5 | -0.7153 | 0.23992 | 0.0429 | -2.9814
-19 | -0.6987 | 0.23311 | 0.0391 | -2.9973
-18.5 | -0.6829 | 0.22613 | 0.0352 | -3.0199
-18 | -0.6676 | 0.21941 | 0.0315 | -3.0427
-17.5 | -0.6527 | 0.21229 | 0.0279 | -3.0746
-17 | -0.6381 | 0.20508 | 0.0244 | -3.1115
-16 | -0.6117 | 0.1912 | 0.0189 | -3.1993
-15.5 | -0.5978 | 0.18486 | 0.016 | -3.2338
-15 | -0.5846 | 0.17787 | 0.013 | -3.2867
-14.5 | -0.5721 | 0.16996 | 0.0094 | -3.3661
-14 | -0.5613 | 0.16257 | 0.0062 | -3.4527
-13.5 | -0.5511 | 0.15508 | 0.0034 | -3.5536
-13 | -0.5419 | 0.14748 | 0.0007 | -3.6744
-12.5 | -0.5336 | 0.13971 | -0.002 | -3.8193
-12 | -0.5339 | 0.13025 | -0.0046 | -4.099
-11.5 | -0.5259 | 0.1234 | -0.0068 | -4.2618
-11 | -0.5183 | 0.1166 | -0.0091 | -4.4451
-10.5 | -0.5128 | 0.1092 | -0.0118 | -4.696
-10 | -0.5094 | 0.10138 | -0.0148 | -5.0247
-9.5 | -0.5087 | 0.09309 | -0.0183 | -5.4646
-8 | -0.547 | 0.06341 | -0.0358 | -8.6264
-7.5 | -0.6293 | 0.0289 | -0.0411 | -21.7751
-7 | -0.5952 | 0.02097 | -0.0408 | -28.3834
-6 | -0.4745 | 0.01258 | -0.0456 | -37.7186
-5.5 | -0.4106 | 0.01121 | -0.0477 | -36.628
-5 | -0.3431 | 0.01013 | -0.0504 | -33.8697
-4.5 | -0.2735 | 0.00877 | -0.0536 | -31.1859
-4 | -0.2116 | 0.00802 | -0.0549 | -26.384
-3.5 | -0.1417 | 0.00736 | -0.0581 | -19.2527
-3 | -0.0797 | 0.00667 | -0.0596 | -11.949
-2.5 | -0.0195 | 0.00593 | -0.0607 | -3.2884
-2 | 0.0372 | 0.00525 | -0.0611 | 7.0857
-1.5 | 0.0916 | 0.00462 | -0.0609 | 19.8268
-1 | 0.1448 | 0.00431 | -0.0601 | 33.5963
-0.5 | 0.1973 | 0.00418 | -0.059 | 47.201
0 | 0.2491 | 0.00415 | -0.0578 | 60.0241
1 | 0.3474 | 0.00433 | -0.054 | 80.2309
1.5 | 0.3999 | 0.00454 | -0.0529 | 88.0837
2 | 0.4693 | 0.0049 | -0.056 | 95.7755
2.5 | 0.5185 | 0.00536 | -0.0548 | 96.7351
3 | 0.5689 | 0.00588 | -0.0538 | 96.7517
3.5 | 0.6193 | 0.00649 | -0.053 | 95.4237
4 | 0.6691 | 0.00723 | -0.0521 | 92.545
4.5 | 0.7197 | 0.00791 | -0.0513 | 90.9861
5 | 0.7696 | 0.00871 | -0.0505 | 88.3582
5.5 | 0.8195 | 0.00951 | -0.0496 | 86.1725
6 | 0.8695 | 0.01031 | -0.0487 | 84.3356
6.5 | 0.9197 | 0.01106 | -0.0479 | 83.1555
7 | 0.9676 | 0.01217 | -0.0466 | 79.507
7.5 | 1.016 | 0.01314 | -0.0454 | 77.3212
8 | 1.0603 | 0.01469 | -0.0435 | 72.1784
8.5 | 1.1045 | 0.01616 | -0.0417 | 68.3478
9 | 1.1464 | 0.01783 | -0.0398 | 64.2961
9.5 | 1.1796 | 0.02063 | -0.0366 | 57.1789
10 | 1.1973 | 0.02582 | -0.0317 | 46.371
10.5 | 1.2261 | 0.02847 | -0.0285 | 43.0664
11 | 1.2407 | 0.03224 | -0.0239 | 38.4833
11.5 | 1.2328 | 0.03635 | -0.0167 | 33.9147
12 | 1.213 | 0.04155 | -0.0112 | 29.1937
12.5 | 1.1997 | 0.04713 | -0.0096 | 25.4551
13 | 1.1469 | 0.06059 | -0.0147 | 18.9289
13.5 | 1.0977 | 0.0792 | -0.0274 | 13.8598
14 | 1.0396 | 0.10431 | -0.0436 | 9.9664
14.5 | 0.9386 | 0.14639 | -0.0649 | 6.4116
15 | 0.882 | 0.18202 | -0.0799 | 4.8456
15.5 | 0.8947 | 0.18875 | -0.0838 | 4.7401
16 | 0.8965 | 0.20175 | -0.09 | 4.4436

## 43. Re 1M Mach 0.10 (1)
BIGFOIL.COM POLAR EXPORT
HN-036
HN-036 |  |  |  | Cl Max: | 1.003 | at alpha= | 7.5 | deg
JavaFoil+Calcfoil stall+Eppler ext transition |  |  |  | L/D Max: | 109.435 | at alpha= | 7.5 | deg
Re: | 1000000 |  |  | Cd Min: | 0.0055 | at alpha= | -1.5 | deg
Mach: | 0.1 |  |  | Cl=0 at alpha= | -2.3276 | deg
|  |  |  | @ Cl=0.1, Cd= | 0.0055166
|  |  |  | @ Cl=0.4, Cd= | 0.0058443
|  |  |  | @ Cl=0.6, Cd= | 0.09501
alpha (deg) | Cl | Cd | Cm | Cl/Cd
-15 | -0.27 | 0.12363 | -0.02 | -2.184
-14.5 | -0.29 | 0.11801 | -0.02 | -2.459
-14 | -0.311 | 0.11199 | -0.02 | -2.778
-13.5 | -0.332 | 0.10561 | -0.019 | -3.147
-13 | -0.354 | 0.0989 | -0.019 | -3.577
-12.5 | -0.375 | 0.09518 | -0.019 | -3.938
-12 | -0.395 | 0.09038 | -0.019 | -4.369
-11.5 | -0.413 | 0.08357 | -0.018 | -4.946
-11 | -0.429 | 0.0776 | -0.018 | -5.534
-10.5 | -0.442 | 0.07249 | -0.018 | -6.1
-10 | -0.45 | 0.06791 | -0.018 | -6.631
-9.5 | -0.45 | 0.0632 | -0.018 | -7.113
-9 | -0.444 | 0.05916 | -0.019 | -7.51
-8.5 | -0.434 | 0.05541 | -0.019 | -7.838
-8 | -0.419 | 0.05206 | -0.018 | -8.058
-7.5 | -0.4 | 0.04882 | -0.018 | -8.187
-7 | -0.375 | 0.04594 | -0.017 | -8.168
-6.5 | -0.347 | 0.04297 | -0.019 | -8.067
-6 | -0.314 | 0.04027 | -0.021 | -7.798
-5.5 | -0.346 | 0.00874 | -0.053 | -39.594
-5 | -0.297 | 0.0084 | -0.053 | -35.409
-4.5 | -0.245 | 0.00809 | -0.054 | -30.342
-4 | -0.191 | 0.00784 | -0.054 | -24.402
-3.5 | -0.135 | 0.00763 | -0.054 | -17.735
-3 | -0.078 | 0.00741 | -0.055 | -10.536
-2.5 | -0.02 | 0.00582 | -0.055 | -3.467
-2 | 0.038 | 0.0057 | -0.055 | 6.696
-1.5 | 0.097 | 0.0055 | -0.056 | 17.575
-1 | 0.155 | 0.00582 | -0.056 | 26.688
-0.5 | 0.214 | 0.00579 | -0.056 | 36.927
0 | 0.272 | 0.00577 | -0.057 | 47.16
0.5 | 0.331 | 0.00594 | -0.057 | 55.69
1 | 0.389 | 0.00585 | -0.057 | 66.51
1.5 | 0.447 | 0.00582 | -0.057 | 76.872
2 | 0.505 | 0.00585 | -0.058 | 86.369
2.5 | 0.563 | 0.0059 | -0.058 | 95.393
3 | 0.62 | 0.00609 | -0.058 | 101.824
3.5 | 0.677 | 0.00639 | -0.059 | 106.037
4 | 0.732 | 0.00678 | -0.059 | 107.896
4.5 | 0.785 | 0.00777 | -0.059 | 100.959
5 | 0.835 | 0.00819 | -0.059 | 101.903
5.5 | 0.882 | 0.00844 | -0.06 | 104.586
6 | 0.926 | 0.00857 | -0.06 | 108.014
6.5 | 0.96 | 0.00885 | -0.06 | 108.498
7 | 0.986 | 0.00902 | -0.06 | 109.247
7.5 | 1.003 | 0.00916 | -0.061 | 109.435
8 | 0.816 | 0.04968 | -0.032 | 16.423
8.5 | 0.807 | 0.05527 | -0.023 | 14.605
9 | 0.796 | 0.0593 | -0.02 | 13.431
9.5 | 0.779 | 0.06443 | -0.02 | 12.09
10 | 0.755 | 0.07009 | -0.021 | 10.773
10.5 | 0.726 | 0.07444 | -0.021 | 9.747
11 | 0.692 | 0.07853 | -0.023 | 8.815
11.5 | 0.655 | 0.08368 | -0.023 | 7.83
12 | 0.617 | 0.08885 | -0.024 | 6.94
12.5 | 0.577 | 0.09501 | -0.025 | 6.073

## 44. Re 1M Mach 0.10 (2)
BIGFOIL.COM POLAR EXPORT
HN-036
HN-036 |  |  |  | Cl Max: | 1.2227 | at alpha= | 11 | deg
XFOIL ncrit=9 |  |  |  | L/D Max: | 96.7344 | at alpha= | 3 | deg
Re: | 1000000 |  |  | Cd Min: | 0.20276 | at alpha= | 16 | deg
Mach: | 0.1 |  |  | Cl=0 at alpha= | -99 | deg
|  |  |  | @ Cl=0.1, Cd= | 0.00417
|  |  |  | @ Cl=0.4, Cd= | 0.0045547
|  |  |  | @ Cl=0.6, Cd= | 0.0062561
alpha (deg) | Cl | Cd | Cm | Cl/Cd
0 | 0.2502 | 0.00417 | -0.058 | 60
0.5 | 0.3009 | 0.00423 | -0.0564 | 71.1348
1 | 0.3493 | 0.00435 | -0.0543 | 80.2989
1.5 | 0.4013 | 0.00456 | -0.053 | 88.0044
2 | 0.4715 | 0.00493 | -0.0562 | 95.6389
2.5 | 0.521 | 0.00539 | -0.0549 | 96.6605
3 | 0.5717 | 0.00591 | -0.054 | 96.7343
3.5 | 0.6224 | 0.00653 | -0.0531 | 95.3139
4 | 0.6725 | 0.00727 | -0.0521 | 92.5034
4.5 | 0.7235 | 0.00796 | -0.0513 | 90.892
5 | 0.7737 | 0.00876 | -0.0505 | 88.3219
5.5 | 0.8238 | 0.0096 | -0.0495 | 85.8125
6 | 0.8744 | 0.01037 | -0.0486 | 84.3202
6.5 | 0.9245 | 0.0112 | -0.0476 | 82.5446
7 | 0.9731 | 0.01227 | -0.0463 | 79.3073
7.5 | 1.0204 | 0.01349 | -0.0448 | 75.6412
8 | 1.0655 | 0.01498 | -0.0429 | 71.1282
8.5 | 1.1089 | 0.01663 | -0.0408 | 66.6807
9 | 1.1501 | 0.01844 | -0.0386 | 62.3698
9.5 | 1.1808 | 0.02167 | -0.035 | 54.4901
10 | 1.196 | 0.02713 | -0.0298 | 44.084
10.5 | 1.2198 | 0.03021 | -0.026 | 40.3774
11 | 1.2227 | 0.03438 | -0.02 | 35.5643
11.5 | 1.204 | 0.03921 | -0.0128 | 30.7065
12 | 1.1767 | 0.04584 | -0.0095 | 25.6697
12.5 | 1.1589 | 0.0533 | -0.011 | 21.743
13 | 1.0994 | 0.07135 | -0.0222 | 15.4085
14 | 0.8894 | 0.154 | -0.0673 | 5.7753
14.5 | 0.8725 | 0.17462 | -0.0762 | 4.9966
15 | 0.8825 | 0.18345 | -0.0809 | 4.8106
15.5 | 0.8957 | 0.19015 | -0.0848 | 4.7105
16 | 0.8985 | 0.20276 | -0.0909 | 4.4313

## 45. Re 1M Mach 0.25 (1)
BIGFOIL.COM POLAR EXPORT
HN-036
HN-036 |  |  |  | Cl Max: | 0.987 | at alpha= | 7 | deg
JavaFoil+Calcfoil stall+Eppler ext transition |  |  |  | L/D Max: | 106.823 | at alpha= | 6 | deg
Re: | 1000000 |  |  | Cd Min: | 0.0056 | at alpha= | -1.5 | deg
Mach: | 0.25 |  |  | Cl=0 at alpha= | -2.325 | deg
|  |  |  | @ Cl=0.1, Cd= | 0.0056051
|  |  |  | @ Cl=0.4, Cd= | 0.09539
|  |  |  | @ Cl=0.6, Cd= | 0.09539
alpha (deg) | Cl | Cd | Cm | Cl/Cd
-13.5 | -0.062 | 0.10528 | -0.021 | -0.591
-13 | -0.06 | 0.09932 | -0.021 | -0.599
-12.5 | -0.057 | 0.09629 | -0.021 | -0.59
-12 | -0.15 | 0.09123 | -0.021 | -1.647
-11.5 | -0.213 | 0.0868 | -0.021 | -2.457
-11 | -0.266 | 0.08062 | -0.02 | -3.298
-10.5 | -0.312 | 0.07768 | -0.02 | -4.012
-10 | -0.349 | 0.07227 | -0.02 | -4.827
-9.5 | -0.372 | 0.06588 | -0.019 | -5.64
-9 | -0.387 | 0.06126 | -0.02 | -6.314
-8.5 | -0.394 | 0.05754 | -0.02 | -6.849
-8 | -0.393 | 0.05309 | -0.019 | -7.407
-7.5 | -0.384 | 0.04979 | -0.019 | -7.72
-7 | -0.368 | 0.04641 | -0.019 | -7.929
-6.5 | -0.345 | 0.04367 | -0.019 | -7.892
-6 | -0.315 | 0.04095 | -0.019 | -7.703
-5.5 | -0.282 | 0.03812 | -0.024 | -7.392
-5 | -0.303 | 0.00859 | -0.055 | -35.248
-4.5 | -0.251 | 0.00825 | -0.055 | -30.405
-4 | -0.196 | 0.008 | -0.056 | -24.486
-3.5 | -0.139 | 0.00769 | -0.056 | -18.041
-3 | -0.08 | 0.00746 | -0.056 | -10.756
-2.5 | -0.021 | 0.00602 | -0.057 | -3.439
-2 | 0.039 | 0.00584 | -0.057 | 6.713
-1.5 | 0.099 | 0.0056 | -0.057 | 17.734
-1 | 0.16 | 0.00591 | -0.057 | 27.016
-0.5 | 0.22 | 0.00589 | -0.058 | 37.289
0 | 0.28 | 0.00587 | -0.058 | 47.655
0.5 | 0.34 | 0.00605 | -0.058 | 56.119
1 | 0.4 | 0.00597 | -0.059 | 66.929
1.5 | 0.459 | 0.00594 | -0.059 | 77.332
2 | 0.519 | 0.00598 | -0.059 | 86.762
2.5 | 0.579 | 0.00606 | -0.06 | 95.496
3 | 0.637 | 0.00625 | -0.06 | 102.006
3.5 | 0.695 | 0.00658 | -0.06 | 105.691
4 | 0.751 | 0.00716 | -0.06 | 104.919
4.5 | 0.805 | 0.00798 | -0.061 | 100.829
5 | 0.855 | 0.00852 | -0.061 | 100.377
5.5 | 0.901 | 0.00865 | -0.061 | 104.123
6 | 0.942 | 0.00882 | -0.062 | 106.823
6.5 | 0.971 | 0.0091 | -0.062 | 106.698
7 | 0.987 | 0.00933 | -0.062 | 105.736
7.5 | 0.792 | 0.04886 | -0.023 | 16.216
8 | 0.781 | 0.05279 | -0.021 | 14.785
8.5 | 0.756 | 0.05833 | -0.021 | 12.958
9 | 0.717 | 0.06347 | -0.021 | 11.304
9.5 | 0.666 | 0.06685 | -0.022 | 9.964
10 | 0.603 | 0.07159 | -0.023 | 8.423
10.5 | 0.53 | 0.07706 | -0.025 | 6.879
11 | 0.449 | 0.08277 | -0.025 | 5.425
11.5 | 0.361 | 0.08846 | -0.026 | 4.083
12 | 0.264 | 0.09539 | -0.026 | 2.771

## 46. Re 1M Mach 0.25 (2)
BIGFOIL.COM POLAR EXPORT
HN-036
HN-036 |  |  |  | Cl Max: | 1.1804 | at alpha= | 9.5 | deg
XFOIL ncrit=9 |  |  |  | L/D Max: | 96.5789 | at alpha= | 3 | deg
Re: | 1000000 |  |  | Cd Min: | 0.25126 | at alpha= | -20 | deg
Mach: | 0.25 |  |  | Cl=0 at alpha= | -2.3297 | deg
|  |  |  | @ Cl=0.1, Cd= | 0.0047157
|  |  |  | @ Cl=0.4, Cd= | 0.0046268
|  |  |  | @ Cl=0.6, Cd= | 0.0062415
alpha (deg) | Cl | Cd | Cm | Cl/Cd
-20 | -0.7471 | 0.25126 | 0.0493 | -2.9734
-19.5 | -0.7296 | 0.24453 | 0.0453 | -2.9837
-19 | -0.7122 | 0.23754 | 0.0412 | -2.9982
-18.5 | -0.6954 | 0.23037 | 0.0371 | -3.0186
-18 | -0.6788 | 0.22342 | 0.0333 | -3.0382
-17.5 | -0.6628 | 0.21614 | 0.0295 | -3.0665
-17 | -0.647 | 0.20881 | 0.0259 | -3.0985
-16.5 | -0.6328 | 0.20095 | 0.0227 | -3.149
-16 | -0.6173 | 0.19488 | 0.0201 | -3.1676
-15.5 | -0.6022 | 0.18814 | 0.0169 | -3.2008
-15 | -0.5874 | 0.18076 | 0.0137 | -3.2496
-14.5 | -0.5741 | 0.1729 | 0.0098 | -3.3204
-14 | -0.5616 | 0.16546 | 0.0066 | -3.3942
-13.5 | -0.5503 | 0.15793 | 0.0037 | -3.4845
-13 | -0.5395 | 0.1503 | 0.0008 | -3.5895
-12.5 | -0.5344 | 0.14161 | -0.0014 | -3.7737
-12 | -0.5239 | 0.13495 | -0.0034 | -3.8822
-11.5 | -0.5151 | 0.12789 | -0.0057 | -4.0277
-11 | -0.5071 | 0.12069 | -0.0082 | -4.2017
-10.5 | -0.5004 | 0.1132 | -0.0109 | -4.4205
-10 | -0.4956 | 0.10529 | -0.0138 | -4.707
-9.5 | -0.4924 | 0.09718 | -0.017 | -5.0669
-9 | -0.4871 | 0.08834 | -0.0213 | -5.5139
-8.5 | -0.4905 | 0.07918 | -0.0253 | -6.1947
-8 | -0.4994 | 0.07031 | -0.0293 | -7.1028
-7.5 | -0.5181 | 0.06046 | -0.0362 | -8.5693
-7 | -0.572 | 0.04036 | -0.041 | -14.1724
-6.5 | -0.5464 | 0.02374 | -0.0466 | -23.016
-6 | -0.4904 | 0.01532 | -0.0496 | -32.0104
-5.5 | -0.4239 | 0.01302 | -0.0517 | -32.5576
-5 | -0.3539 | 0.01082 | -0.0541 | -32.7079
-4.5 | -0.2872 | 0.00917 | -0.0558 | -31.3195
-4 | -0.217 | 0.00846 | -0.0581 | -25.6501
-3.5 | -0.1437 | 0.00752 | -0.0612 | -19.109
-3 | -0.0816 | 0.00681 | -0.062 | -11.9824
-2.5 | -0.0202 | 0.00608 | -0.0628 | -3.3224
-2 | 0.0391 | 0.00541 | -0.0632 | 7.2274
-1.5 | 0.0943 | 0.00475 | -0.0627 | 19.8526
-1 | 0.1491 | 0.00442 | -0.0618 | 33.733
-0.5 | 0.2034 | 0.00428 | -0.0607 | 47.5234
0 | 0.257 | 0.00427 | -0.0594 | 60.1874
0.5 | 0.3094 | 0.00433 | -0.0578 | 71.455
1 | 0.3595 | 0.00446 | -0.0556 | 80.6054
1.5 | 0.4105 | 0.00467 | -0.0537 | 87.9015
2 | 0.4833 | 0.00505 | -0.057 | 95.703
2.5 | 0.5349 | 0.00554 | -0.0557 | 96.5523
3 | 0.5872 | 0.00608 | -0.0547 | 96.5789
3.5 | 0.6395 | 0.00674 | -0.0536 | 94.8813
4 | 0.6914 | 0.00751 | -0.0525 | 92.0639
4.5 | 0.744 | 0.00825 | -0.0515 | 90.1818
5 | 0.7961 | 0.00908 | -0.0504 | 87.6762
5.5 | 0.848 | 0.00997 | -0.0491 | 85.0552
6 | 0.9002 | 0.01086 | -0.0478 | 82.8913
6.5 | 0.9521 | 0.01181 | -0.0463 | 80.6181
7 | 1.0019 | 0.01307 | -0.0444 | 76.6565
7.5 | 1.0464 | 0.01502 | -0.0415 | 69.6671
8 | 1.0889 | 0.01721 | -0.0384 | 63.2714
8.5 | 1.1263 | 0.0201 | -0.0347 | 56.0348
9 | 1.1612 | 0.02304 | -0.0311 | 50.3993
9.5 | 1.1804 | 0.02753 | -0.0259 | 42.8769
10 | 1.1727 | 0.03339 | -0.0185 | 35.1213
10.5 | 1.138 | 0.03975 | -0.0106 | 28.6289
11 | 1.1064 | 0.04748 | -0.009 | 23.3024
11.5 | 1.077 | 0.05818 | -0.0142 | 18.5115
12 | 1.0477 | 0.0735 | -0.0254 | 14.2544
12.5 | 1.0135 | 0.09276 | -0.038 | 10.926
13.5 | 0.8811 | 0.15174 | -0.0676 | 5.8066
14 | 0.8783 | 0.16535 | -0.0743 | 5.3118
14.5 | 0.8764 | 0.18118 | -0.0813 | 4.8372

## 47. Re 1M Mach 0.50 (1)
BIGFOIL.COM POLAR EXPORT
HN-036
HN-036 |  |  |  | Cl Max: | 1.207 | at alpha= | 20 | deg
JavaFoil+Calcfoil stall+Eppler ext transition |  |  |  | L/D Max: | 100.743 | at alpha= | 3 | deg
Re: | 1000000 |  |  | Cd Min: | 0.0061 | at alpha= | -1.5 | deg
Mach: | 0.5 |  |  | Cl=0 at alpha= | -2.3284 | deg
|  |  |  | @ Cl=0.1, Cd= | 0.0061049
|  |  |  | @ Cl=0.4, Cd= | 0.0065181
|  |  |  | @ Cl=0.6, Cd= | 0.0066355
alpha (deg) | Cl | Cd | Cm | Cl/Cd
-20 | -0.915 | 0.19757 | -0.028 | -4.63
-19.5 | -0.89 | 0.18897 | -0.028 | -4.708
-19 | -0.865 | 0.18486 | -0.028 | -4.677
-18.5 | -0.84 | 0.18032 | -0.028 | -4.658
-18 | -0.815 | 0.17376 | -0.028 | -4.691
-17.5 | -0.791 | 0.17341 | -0.029 | -4.561
-17 | -0.763 | 0.1642 | -0.028 | -4.649
-16.5 | -0.738 | 0.1578 | -0.028 | -4.677
-16 | -0.713 | 0.15337 | -0.028 | -4.648
-15.5 | -0.688 | 0.14927 | -0.028 | -4.607
-15 | -0.663 | 0.14508 | -0.028 | -4.567
-14.5 | -0.636 | 0.13586 | -0.027 | -4.681
-14 | -0.61 | 0.13061 | -0.027 | -4.672
-13.5 | -0.585 | 0.12687 | -0.027 | -4.61
-13 | -0.559 | 0.12294 | -0.027 | -4.55
-12.5 | -0.534 | 0.11977 | -0.027 | -4.457
-12 | -0.507 | 0.11301 | -0.026 | -4.488
-11.5 | -0.481 | 0.10878 | -0.026 | -4.426
-11 | -0.456 | 0.10556 | -0.026 | -4.317
-10.5 | -0.43 | 0.10247 | -0.026 | -4.196
-10 | -0.403 | 0.09584 | -0.025 | -4.21
-9.5 | -0.378 | 0.08999 | -0.025 | -4.197
-9 | -0.352 | 0.08748 | -0.025 | -4.02
-8.5 | -0.326 | 0.0869 | -0.025 | -3.747
-8 | -0.299 | 0.06642 | -0.024 | -4.505
-7.5 | -0.273 | 0.05567 | -0.024 | -4.906
-7 | -0.247 | 0.04947 | -0.024 | -4.993
-6.5 | -0.221 | 0.05799 | -0.023 | -3.804
-6 | -0.194 | 0.04557 | -0.023 | -4.264
-5.5 | -0.168 | 0.04074 | -0.023 | -4.124
-5 | -0.243 | 0.03828 | -0.022 | -6.36
-4.5 | -0.214 | 0.03582 | -0.023 | -5.982
-4 | -0.214 | 0.00858 | -0.062 | -24.952
-3.5 | -0.153 | 0.00817 | -0.062 | -18.793
-3 | -0.089 | 0.00786 | -0.063 | -11.353
-2.5 | -0.023 | 0.00718 | -0.063 | -3.217
-2 | 0.044 | 0.00613 | -0.064 | 7.143
-1.5 | 0.111 | 0.0061 | -0.064 | 18.195
-1 | 0.178 | 0.00634 | -0.064 | 28.129
-0.5 | 0.246 | 0.00629 | -0.065 | 39.043
0 | 0.313 | 0.00632 | -0.065 | 49.467
0.5 | 0.38 | 0.00653 | -0.065 | 58.15
1 | 0.447 | 0.00649 | -0.066 | 68.764
1.5 | 0.513 | 0.00652 | -0.066 | 78.756
2 | 0.58 | 0.00659 | -0.066 | 87.942
2.5 | 0.646 | 0.00674 | -0.067 | 95.84
3 | 0.711 | 0.00706 | -0.067 | 100.743
3.5 | 0.775 | 0.00772 | -0.067 | 100.336
4 | 0.834 | 0.00884 | -0.068 | 94.317
4.5 | 0.886 | 0.00953 | -0.068 | 92.948
5 | 0.928 | 0.00975 | -0.068 | 95.149
5.5 | 0.949 | 0.01 | -0.069 | 94.966
6 | 0.741 | 0.04346 | -0.022 | 17.057
6.5 | 0.476 | 0.04554 | -0.036 | 10.456
7 | 0.499 | 0.05309 | -0.027 | 9.406
7.5 | 0.526 | 0.05372 | -0.028 | 9.799
8 | 0.553 | 0.06187 | -0.028 | 8.94
8.5 | 0.58 | 0.08086 | -0.028 | 7.171
9 | 0.607 | 0.08937 | -0.03 | 6.796
9.5 | 0.634 | 0.09246 | -0.03 | 6.857
10 | 0.661 | 0.09884 | -0.032 | 6.692
10.5 | 0.688 | 0.10443 | -0.033 | 6.593
11 | 0.715 | 0.1075 | -0.033 | 6.652
11.5 | 0.743 | 0.11368 | -0.034 | 6.532
12 | 0.77 | 0.11954 | -0.035 | 6.441
12.5 | 0.797 | 0.12292 | -0.035 | 6.481
13 | 0.824 | 0.12538 | -0.036 | 6.569
13.5 | 0.852 | 0.13294 | -0.038 | 6.408
14 | 0.878 | 0.13705 | -0.038 | 6.41
14.5 | 0.905 | 0.1425 | -0.038 | 6.351
15 | 0.932 | 0.1481 | -0.039 | 6.296
15.5 | 0.961 | 0.15655 | -0.041 | 6.137
16 | 0.987 | 0.15784 | -0.041 | 6.254
16.5 | 1.014 | 0.16198 | -0.041 | 6.259
17 | 1.041 | 0.16734 | -0.042 | 6.219
17.5 | 1.071 | 0.17606 | -0.044 | 6.081
18 | 1.096 | 0.17789 | -0.043 | 6.162
18.5 | 1.123 | 0.18372 | -0.044 | 6.11
19 | 1.149 | 0.18899 | -0.044 | 6.08
19.5 | 1.176 | 0.19669 | -0.044 | 5.978
20 | 1.207 | 0.2037 | -0.047 | 5.925

## 48. Re 1M Mach 0.50 (2)
BIGFOIL.COM POLAR EXPORT
HN-036
HN-036 |  |  |  | Cl Max: | 1.1497 | at alpha= | 20 | deg
XFOIL ncrit=9 |  |  |  | L/D Max: | 96.5154 | at alpha= | 2.5 | deg
Re: | 1000000 |  |  | Cd Min: | 0.30819 | at alpha= | 20 | deg
Mach: | 0.5 |  |  | Cl=0 at alpha= | -2.32 | deg
|  |  |  | @ Cl=0.1, Cd= | 0.0053289
|  |  |  | @ Cl=0.4, Cd= | 0.0049497
|  |  |  | @ Cl=0.6, Cd= | 0.00622
alpha (deg) | Cl | Cd | Cm | Cl/Cd
-20 | -0.8147 | 0.27371 | 0.0594 | -2.9765
-19.5 | -0.7934 | 0.2656 | 0.0546 | -2.9872
-19 | -0.7722 | 0.25736 | 0.0498 | -3.0005
-18.5 | -0.7513 | 0.249 | 0.045 | -3.0173
-18 | -0.7303 | 0.24085 | 0.0404 | -3.0322
-17.5 | -0.7103 | 0.23227 | 0.0368 | -3.0581
-17 | -0.6901 | 0.22458 | 0.0328 | -3.0728
-16.5 | -0.6698 | 0.21679 | 0.0287 | -3.0896
-16 | -0.65 | 0.20899 | 0.0248 | -3.1102
-15.5 | -0.6293 | 0.20049 | 0.0205 | -3.1388
-15 | -0.6108 | 0.1923 | 0.0159 | -3.1763
-14.5 | -0.5932 | 0.18413 | 0.0119 | -3.2216
-14 | -0.5767 | 0.1757 | 0.0093 | -3.2823
-13.5 | -0.5599 | 0.16825 | 0.0064 | -3.3278
-13 | -0.5437 | 0.16078 | 0.0033 | -3.3816
-12.5 | -0.5287 | 0.15318 | 0.0004 | -3.4515
-12 | -0.5147 | 0.14542 | -0.0025 | -3.5394
-11.5 | -0.5018 | 0.13752 | -0.0054 | -3.6489
-11 | -0.4904 | 0.12932 | -0.0094 | -3.7921
-10.5 | -0.4797 | 0.12151 | -0.0121 | -3.9478
-10 | -0.4705 | 0.11348 | -0.0148 | -4.1461
-9.5 | -0.462 | 0.1056 | -0.0173 | -4.375
-8.5 | -0.4578 | 0.08931 | -0.0224 | -5.126
-8 | -0.4559 | 0.08125 | -0.025 | -5.6111
-7.5 | -0.4586 | 0.0735 | -0.0277 | -6.2395
-7 | -0.4692 | 0.06572 | -0.0301 | -7.1394
-6.5 | -0.4953 | 0.05887 | -0.0306 | -8.4135
-6 | -0.4926 | 0.0471 | -0.0429 | -10.4586
-5.5 | -0.447 | 0.03156 | -0.0595 | -14.1635
-5 | -0.3861 | 0.01908 | -0.0679 | -20.2358
-4.5 | -0.3197 | 0.01278 | -0.0687 | -25.0156
-4 | -0.2369 | 0.0096 | -0.0709 | -24.6771
-3.5 | -0.1647 | 0.00818 | -0.0707 | -20.1345
-3 | -0.0919 | 0.00732 | -0.0709 | -12.5546
-2.5 | -0.0234 | 0.0066 | -0.0708 | -3.5455
-2 | 0.0416 | 0.00596 | -0.0703 | 6.9799
-1.5 | 0.1036 | 0.00529 | -0.0694 | 19.5841
-1 | 0.1648 | 0.00486 | -0.0682 | 33.9095
0 | 0.286 | 0.00467 | -0.0652 | 61.242
0.5 | 0.3455 | 0.00478 | -0.0634 | 72.2803
1 | 0.4033 | 0.00496 | -0.0612 | 81.3105
1.5 | 0.4577 | 0.00521 | -0.0581 | 87.8503
2 | 0.5252 | 0.00559 | -0.0579 | 93.9535
2.5 | 0.5955 | 0.00617 | -0.0587 | 96.5154
3 | 0.6549 | 0.00683 | -0.057 | 95.8858
3.5 | 0.7143 | 0.00764 | -0.0552 | 93.4948
4 | 0.7743 | 0.0085 | -0.0532 | 91.0941
4.5 | 0.8346 | 0.00944 | -0.0509 | 88.411
5 | 0.8952 | 0.01046 | -0.0483 | 85.5832
5.5 | 0.9547 | 0.01172 | -0.045 | 81.459
6 | 1.0071 | 0.01384 | -0.04 | 72.7673
6.5 | 1.0495 | 0.01712 | -0.0333 | 61.3026
7 | 1.0749 | 0.02248 | -0.0255 | 47.8158
7.5 | 1.072 | 0.02935 | -0.0172 | 36.5247
8 | 1.0421 | 0.03591 | -0.0089 | 29.0198
8.5 | 1.0065 | 0.04434 | -0.0078 | 22.6996
9 | 0.9731 | 0.05648 | -0.0159 | 17.2291
9.5 | 0.948 | 0.07235 | -0.0285 | 13.103
10 | 0.9223 | 0.08798 | -0.038 | 10.4831
10.5 | 0.9013 | 0.10234 | -0.0466 | 8.8069
11 | 0.8862 | 0.11621 | -0.0546 | 7.6258
11.5 | 0.8768 | 0.1298 | -0.0622 | 6.755
12 | 0.8746 | 0.14271 | -0.0692 | 6.1285
12.5 | 0.8796 | 0.15486 | -0.0755 | 5.68
13 | 0.8851 | 0.16822 | -0.0823 | 5.2616
13.5 | 0.8954 | 0.18033 | -0.0886 | 4.9653
14 | 0.7491 | 0.17427 | -0.0858 | 4.2985
14.5 | 0.7571 | 0.18343 | -0.0906 | 4.1275
15 | 0.9427 | 0.21136 | -0.1047 | 4.4602
15.5 | 0.9621 | 0.22217 | -0.1111 | 4.3305
16 | 0.982 | 0.23153 | -0.1165 | 4.2414
16.5 | 1.0024 | 0.24036 | -0.1215 | 4.1704
17 | 1.0219 | 0.24984 | -0.1263 | 4.0902
17.5 | 1.0426 | 0.25962 | -0.1318 | 4.0159
18 | 1.0636 | 0.26928 | -0.1375 | 3.9498
18.5 | 1.0845 | 0.27899 | -0.1434 | 3.8872
19 | 1.1059 | 0.28896 | -0.1497 | 3.8272
19.5 | 1.1281 | 0.29882 | -0.1555 | 3.7752
20 | 1.1497 | 0.30819 | -0.1612 | 3.7305

## 49. Re 2M Mach 0.00 (1)
BIGFOIL.COM POLAR EXPORT
HN-036
HN-036 |  |  |  | Cl Max: | 1.014 | at alpha= | 8.5 | deg
JavaFoil+Calcfoil stall+Eppler ext transition |  |  |  | L/D Max: | 124.089 | at alpha= | 7 | deg
Re: | 2000000 |  |  | Cd Min: | 0.00558 | at alpha= | -0.5 | deg
Mach: | 0 |  |  | Cl=0 at alpha= | -2.3276 | deg
|  |  |  | @ Cl=0.1, Cd= | 0.00601
|  |  |  | @ Cl=0.4, Cd= | 0.0057255
|  |  |  | @ Cl=0.6, Cd= | 0.09813
alpha (deg) | Cl | Cd | Cm | Cl/Cd
-15 | -0.31 | 0.1149 | -0.021 | -2.702
-14.5 | -0.329 | 0.10849 | -0.021 | -3.03
-14 | -0.348 | 0.10347 | -0.021 | -3.359
-13.5 | -0.366 | 0.09733 | -0.021 | -3.765
-13 | -0.385 | 0.09166 | -0.021 | -4.201
-12.5 | -0.403 | 0.08688 | -0.021 | -4.641
-12 | -0.42 | 0.08166 | -0.021 | -5.144
-11.5 | -0.435 | 0.07745 | -0.02 | -5.618
-11 | -0.448 | 0.07274 | -0.021 | -6.157
-10.5 | -0.458 | 0.06827 | -0.021 | -6.702
-10 | -0.462 | 0.06407 | -0.021 | -7.217
-9.5 | -0.459 | 0.05998 | -0.021 | -7.654
-9 | -0.452 | 0.05638 | -0.021 | -8.011
-8.5 | -0.44 | 0.0529 | -0.022 | -8.313
-8 | -0.423 | 0.04967 | -0.022 | -8.522
-7.5 | -0.402 | 0.04676 | -0.022 | -8.601
-7 | -0.377 | 0.04376 | -0.024 | -8.623
-6.5 | -0.432 | 0.00835 | -0.052 | -51.762
-6 | -0.391 | 0.00805 | -0.052 | -48.526
-5.5 | -0.345 | 0.00776 | -0.053 | -44.508
-5 | -0.296 | 0.00746 | -0.053 | -39.702
-4.5 | -0.244 | 0.00725 | -0.053 | -33.735
-4 | -0.19 | 0.00704 | -0.054 | -27.047
-3.5 | -0.135 | 0.00686 | -0.054 | -19.634
-3 | -0.078 | 0.00708 | -0.054 | -10.975
-2.5 | -0.02 | 0.00614 | -0.055 | -3.268
-2 | 0.038 | 0.0058 | -0.055 | 6.553
-1.5 | 0.096 | 0.00603 | -0.055 | 15.943
-1 | 0.154 | 0.00574 | -0.056 | 26.913
-0.5 | 0.213 | 0.00558 | -0.056 | 38.103
0 | 0.271 | 0.00585 | -0.056 | 46.334
0.5 | 0.329 | 0.00576 | -0.057 | 57.074
1 | 0.387 | 0.00573 | -0.057 | 67.588
1.5 | 0.445 | 0.00571 | -0.057 | 77.864
2 | 0.503 | 0.00575 | -0.057 | 87.383
2.5 | 0.56 | 0.00583 | -0.058 | 96.076
3 | 0.617 | 0.00598 | -0.058 | 103.312
3.5 | 0.674 | 0.00625 | -0.058 | 107.855
4 | 0.728 | 0.0065 | -0.059 | 112.069
4.5 | 0.781 | 0.0068 | -0.059 | 114.806
5 | 0.831 | 0.00739 | -0.059 | 112.471
5.5 | 0.879 | 0.00758 | -0.059 | 115.976
6 | 0.923 | 0.00754 | -0.06 | 122.421
6.5 | 0.958 | 0.00778 | -0.06 | 123.083
7 | 0.985 | 0.00794 | -0.06 | 124.089
7.5 | 1.003 | 0.00811 | -0.06 | 123.685
8 | 1.013 | 0.00833 | -0.061 | 121.717
8.5 | 1.014 | 0.00872 | -0.061 | 116.224
9 | 1.002 | 0.01214 | -0.061 | 82.576
9.5 | 0.797 | 0.06009 | -0.03 | 13.261
10 | 0.776 | 0.06452 | -0.029 | 12.028
10.5 | 0.751 | 0.06868 | -0.029 | 10.935
11 | 0.723 | 0.07274 | -0.03 | 9.935
11.5 | 0.691 | 0.07717 | -0.031 | 8.952
12 | 0.656 | 0.0816 | -0.031 | 8.044
12.5 | 0.621 | 0.08715 | -0.031 | 7.12
13 | 0.585 | 0.09253 | -0.031 | 6.317
13.5 | 0.549 | 0.09813 | -0.031 | 5.591

## 50. Re 2M Mach 0.00 (2)
BIGFOIL.COM POLAR EXPORT
HN-036
HN-036 |  |  |  | Cl Max: | 1.385 | at alpha= | 12.5 | deg
XFOIL ncrit=9 |  |  |  | L/D Max: | 104.724 | at alpha= | 3 | deg
Re: | 2000000 |  |  | Cd Min: | 0.26658 | at alpha= | 20 | deg
Mach: | 0 |  |  | Cl=0 at alpha= | -2.3565 | deg
|  |  |  | @ Cl=0.1, Cd= | 0.0044425
|  |  |  | @ Cl=0.4, Cd= | 0.0044202
|  |  |  | @ Cl=0.6, Cd= | 0.0057951
alpha (deg) | Cl | Cd | Cm | Cl/Cd
-15.5 | -0.6024 | 0.18468 | 0.0171 | -3.2619
-15 | -0.5885 | 0.17696 | 0.0139 | -3.3256
-14.5 | -0.5771 | 0.16948 | 0.0111 | -3.4051
-14 | -0.5665 | 0.16201 | 0.0083 | -3.4967
-13.5 | -0.5566 | 0.15447 | 0.0056 | -3.6033
-13 | -0.5478 | 0.14677 | 0.0029 | -3.7324
-12.5 | -0.5398 | 0.1389 | 0.0002 | -3.8862
-12 | -0.5331 | 0.13085 | -0.0025 | -4.0741
-10.5 | -0.8791 | 0.02844 | -0.0512 | -30.9107
-10 | -0.8627 | 0.02372 | -0.0481 | -36.3702
-9.5 | -0.8327 | 0.02094 | -0.0454 | -39.766
-9 | -0.7914 | 0.01955 | -0.0438 | -40.4808
-8.5 | -0.7317 | 0.01779 | -0.0461 | -41.1298
-8 | -0.671 | 0.01591 | -0.0484 | -42.1747
-7.5 | -0.608 | 0.01458 | -0.0508 | -41.701
-7 | -0.5532 | 0.01101 | -0.0519 | -50.2452
-6.5 | -0.4919 | 0.0096 | -0.0536 | -51.2396
-6 | -0.4271 | 0.00876 | -0.0558 | -48.7557
-5.5 | -0.36 | 0.00823 | -0.0585 | -43.7424
-5 | -0.299 | 0.00732 | -0.0597 | -40.847
-4 | -0.1807 | 0.00638 | -0.0611 | -28.3229
-3.5 | -0.1238 | 0.00596 | -0.0613 | -20.7718
-3 | -0.0689 | 0.0056 | -0.061 | -12.3036
-2.5 | -0.0153 | 0.0052 | -0.0605 | -2.9423
-2 | 0.038 | 0.00486 | -0.0601 | 7.8189
-1.5 | 0.0907 | 0.00449 | -0.0595 | 20.2004
-1 | 0.1436 | 0.00422 | -0.059 | 34.0284
-0.5 | 0.1963 | 0.00403 | -0.0584 | 48.7097
0 | 0.2494 | 0.00401 | -0.0578 | 62.1945
0.5 | 0.3025 | 0.00408 | -0.0572 | 74.1422
1 | 0.3553 | 0.00424 | -0.0565 | 83.7972
1.5 | 0.4074 | 0.00445 | -0.0556 | 91.5506
2 | 0.4576 | 0.00471 | -0.0544 | 97.155
2.5 | 0.5057 | 0.00498 | -0.0525 | 101.5462
3 | 0.5697 | 0.00544 | -0.0546 | 104.7243
3.5 | 0.6209 | 0.00604 | -0.0539 | 102.798
4 | 0.6731 | 0.00655 | -0.0533 | 102.7634
5 | 0.7763 | 0.00775 | -0.0521 | 100.1677
5.5 | 0.8279 | 0.00837 | -0.0515 | 98.9128
6 | 0.8797 | 0.00894 | -0.0508 | 98.4004
6.5 | 0.9311 | 0.00953 | -0.0502 | 97.702
7 | 0.9812 | 0.01032 | -0.0493 | 95.0775
7.5 | 1.0315 | 0.01104 | -0.0484 | 93.433
8 | 1.08 | 0.01201 | -0.0473 | 89.9251
8.5 | 1.1288 | 0.01284 | -0.0463 | 87.9128
9 | 1.1757 | 0.01391 | -0.0449 | 84.5219
9.5 | 1.2197 | 0.01529 | -0.0432 | 79.7711
10 | 1.259 | 0.01719 | -0.0409 | 73.2403
10.5 | 1.2881 | 0.02022 | -0.0372 | 63.7043
11 | 1.3104 | 0.02375 | -0.0329 | 55.1747
11.5 | 1.3408 | 0.02579 | -0.0299 | 51.9891
12 | 1.3646 | 0.02803 | -0.0261 | 48.6836
12.5 | 1.385 | 0.02946 | -0.0216 | 47.0129
13 | 1.3684 | 0.03364 | -0.014 | 40.6778
13.5 | 1.354 | 0.03849 | -0.0099 | 35.178
14 | 1.3457 | 0.0439 | -0.0089 | 30.6538
14.5 | 1.2963 | 0.05698 | -0.0138 | 22.7501
15 | 1.2376 | 0.07712 | -0.0268 | 16.0477
15.5 | 1.1764 | 0.10131 | -0.0417 | 11.6119
16.5 | 1 | 0.17147 | -0.0807 | 5.8319
18 | 0.9547 | 0.2365 | -0.1099 | 4.0368
18.5 | 0.9696 | 0.24397 | -0.1143 | 3.9743
19 | 0.9849 | 0.25104 | -0.1188 | 3.9233
19.5 | 1.0003 | 0.25758 | -0.1231 | 3.8835
20 | 1.0127 | 0.26658 | -0.1281 | 3.7989

## 51. Re 2M Mach 0.10 (1)
BIGFOIL.COM POLAR EXPORT
HN-036
HN-036 |  |  |  | Cl Max: | 1.01 | at alpha= | 8 | deg
JavaFoil+Calcfoil stall+Eppler ext transition |  |  |  | L/D Max: | 123.456 | at alpha= | 7 | deg
Re: | 2000000 |  |  | Cd Min: | 0.0056 | at alpha= | -0.5 | deg
Mach: | 0.1 |  |  | Cl=0 at alpha= | -2.3276 | deg
|  |  |  | @ Cl=0.1, Cd= | 0.0060535
|  |  |  | @ Cl=0.4, Cd= | 0.0057381
|  |  |  | @ Cl=0.6, Cd= | 0.09373
alpha (deg) | Cl | Cd | Cm | Cl/Cd
-15 | -0.27 | 0.11603 | -0.021 | -2.33
-14.5 | -0.291 | 0.11048 | -0.021 | -2.631
-14 | -0.312 | 0.10386 | -0.021 | -3
-13.5 | -0.333 | 0.09815 | -0.021 | -3.392
-13 | -0.354 | 0.0926 | -0.021 | -3.826
-12.5 | -0.375 | 0.08717 | -0.021 | -4.307
-12 | -0.395 | 0.08255 | -0.021 | -4.791
-11.5 | -0.414 | 0.07786 | -0.021 | -5.316
-11 | -0.43 | 0.07353 | -0.021 | -5.847
-10.5 | -0.443 | 0.06891 | -0.02 | -6.425
-10 | -0.451 | 0.06427 | -0.021 | -7.015
-9.5 | -0.45 | 0.0602 | -0.021 | -7.478
-9 | -0.445 | 0.05651 | -0.022 | -7.877
-8.5 | -0.435 | 0.05308 | -0.022 | -8.2
-8 | -0.42 | 0.04983 | -0.022 | -8.437
-7.5 | -0.401 | 0.04691 | -0.022 | -8.542
-7 | -0.376 | 0.04408 | -0.023 | -8.536
-6.5 | -0.432 | 0.00832 | -0.052 | -51.991
-6 | -0.391 | 0.00805 | -0.053 | -48.613
-5.5 | -0.346 | 0.00776 | -0.053 | -44.603
-5 | -0.297 | 0.00747 | -0.053 | -39.802
-4.5 | -0.245 | 0.00724 | -0.054 | -33.881
-4 | -0.191 | 0.00703 | -0.054 | -27.184
-3.5 | -0.135 | 0.00685 | -0.054 | -19.742
-3 | -0.078 | 0.00711 | -0.055 | -10.979
-2.5 | -0.02 | 0.00618 | -0.055 | -3.262
-2 | 0.038 | 0.0058 | -0.055 | 6.579
-1.5 | 0.097 | 0.00607 | -0.056 | 15.932
-1 | 0.155 | 0.00575 | -0.056 | 26.984
-0.5 | 0.214 | 0.0056 | -0.056 | 38.144
0 | 0.272 | 0.00586 | -0.057 | 46.442
0.5 | 0.331 | 0.00578 | -0.057 | 57.184
1 | 0.389 | 0.00574 | -0.057 | 67.711
1.5 | 0.447 | 0.00573 | -0.057 | 77.988
2 | 0.505 | 0.00577 | -0.058 | 87.534
2.5 | 0.563 | 0.00585 | -0.058 | 96.203
3 | 0.62 | 0.00601 | -0.058 | 103.292
3.5 | 0.677 | 0.00627 | -0.059 | 107.945
4 | 0.732 | 0.00653 | -0.059 | 112.022
4.5 | 0.785 | 0.00694 | -0.059 | 113.042
5 | 0.835 | 0.00742 | -0.059 | 112.52
5.5 | 0.882 | 0.00761 | -0.06 | 115.939
6 | 0.926 | 0.00758 | -0.06 | 122.184
6.5 | 0.96 | 0.00782 | -0.06 | 122.728
7 | 0.986 | 0.00799 | -0.06 | 123.456
7.5 | 1.003 | 0.00817 | -0.061 | 122.727
8 | 1.01 | 0.00839 | -0.061 | 120.344
8.5 | 1.007 | 0.00881 | -0.061 | 114.306
9 | 0.981 | 0.01461 | -0.061 | 67.171
9.5 | 0.783 | 0.06102 | -0.029 | 12.828
10 | 0.759 | 0.06472 | -0.03 | 11.735
10.5 | 0.729 | 0.06895 | -0.03 | 10.577
11 | 0.696 | 0.0732 | -0.031 | 9.51
11.5 | 0.658 | 0.07806 | -0.03 | 8.435
12 | 0.62 | 0.08229 | -0.031 | 7.533
12.5 | 0.58 | 0.08816 | -0.031 | 6.575
13 | 0.539 | 0.09373 | -0.031 | 5.755

## 52. Re 2M Mach 0.10 (2)
BIGFOIL.COM POLAR EXPORT
HN-036
HN-036 |  |  |  | Cl Max: | 1.3595 | at alpha= | 12.5 | deg
XFOIL ncrit=9 |  |  |  | L/D Max: | 104.89 | at alpha= | 3 | deg
Re: | 2000000 |  |  | Cd Min: | 0.16994 | at alpha= | -14.5 | deg
Mach: | 0.1 |  |  | Cl=0 at alpha= | -2.3554 | deg
|  |  |  | @ Cl=0.1, Cd= | 0.0044643
|  |  |  | @ Cl=0.4, Cd= | 0.00443
|  |  |  | @ Cl=0.6, Cd= | 0.0057781
alpha (deg) | Cl | Cd | Cm | Cl/Cd
-14.5 | -0.5771 | 0.16994 | 0.0111 | -3.3959
-14 | -0.5663 | 0.16247 | 0.0083 | -3.4856
-13.5 | -0.5561 | 0.15493 | 0.0056 | -3.5894
-13 | -0.5471 | 0.14724 | 0.0029 | -3.7157
-12.5 | -0.5389 | 0.1394 | 0.0002 | -3.8659
-12 | -0.5319 | 0.13136 | -0.0025 | -4.0492
-11.5 | -0.5365 | 0.12077 | -0.006 | -4.4423
-11 | -0.5305 | 0.11344 | -0.0089 | -4.6765
-9.5 | -0.8163 | 0.02575 | -0.0477 | -31.701
-9 | -0.7896 | 0.02239 | -0.0447 | -35.2657
-8.5 | -0.7349 | 0.01926 | -0.0467 | -38.1568
-8 | -0.6751 | 0.01663 | -0.0491 | -40.5953
-7.5 | -0.6121 | 0.01496 | -0.0515 | -40.9158
-7 | -0.5564 | 0.01149 | -0.0526 | -48.4247
-6.5 | -0.495 | 0.00982 | -0.0542 | -50.4073
-6 | -0.4298 | 0.00888 | -0.0564 | -48.4009
-5.5 | -0.3622 | 0.00828 | -0.059 | -43.744
-5 | -0.3012 | 0.00737 | -0.0601 | -40.8684
-4.5 | -0.24 | 0.00688 | -0.0612 | -34.8837
-4 | -0.1818 | 0.00642 | -0.0615 | -28.3178
-3.5 | -0.1246 | 0.00598 | -0.0616 | -20.8361
-3 | -0.0695 | 0.00561 | -0.0613 | -12.3886
-2.5 | -0.0155 | 0.00522 | -0.0608 | -2.9693
-2 | 0.0381 | 0.00487 | -0.0603 | 7.8234
-1.5 | 0.091 | 0.00451 | -0.0598 | 20.1774
-1 | 0.1442 | 0.00424 | -0.0592 | 34.0094
-0.5 | 0.1973 | 0.00404 | -0.0587 | 48.8366
0.5 | 0.304 | 0.0041 | -0.0574 | 74.1463
1 | 0.3572 | 0.00425 | -0.0567 | 84.0471
1.5 | 0.4095 | 0.00447 | -0.0559 | 91.6107
2 | 0.4601 | 0.00472 | -0.0546 | 97.4788
2.5 | 0.5083 | 0.005 | -0.0527 | 101.66
3 | 0.5727 | 0.00546 | -0.0548 | 104.8901
3.5 | 0.6242 | 0.00606 | -0.054 | 103.0033
4 | 0.6767 | 0.00657 | -0.0535 | 102.9985
4.5 | 0.7287 | 0.00717 | -0.0528 | 101.6318
5 | 0.7806 | 0.0078 | -0.0521 | 100.0769
5.5 | 0.8325 | 0.00843 | -0.0514 | 98.7544
6 | 0.8847 | 0.009 | -0.0508 | 98.3
6.5 | 0.9363 | 0.00964 | -0.05 | 97.1266
7 | 0.9871 | 0.0104 | -0.0491 | 94.9135
7.5 | 1.037 | 0.01127 | -0.048 | 92.0142
8 | 1.0863 | 0.01219 | -0.0468 | 89.114
8.5 | 1.1351 | 0.0131 | -0.0456 | 86.6489
9 | 1.1816 | 0.01429 | -0.0441 | 82.6872
9.5 | 1.2248 | 0.01584 | -0.0421 | 77.3232
10 | 1.2621 | 0.01804 | -0.0393 | 69.9612
10.5 | 1.285 | 0.02186 | -0.0346 | 58.7832
11 | 1.31 | 0.02492 | -0.0307 | 52.5682
11.5 | 1.335 | 0.02738 | -0.0269 | 48.7582
12 | 1.3454 | 0.03003 | -0.0211 | 44.8019
12.5 | 1.3595 | 0.03188 | -0.0162 | 42.6443
13 | 1.3295 | 0.03773 | -0.0099 | 35.2372
13.5 | 1.3025 | 0.04507 | -0.0086 | 28.8995
14 | 1.2833 | 0.05381 | -0.0118 | 23.8487
14.5 | 1.2119 | 0.07595 | -0.0262 | 15.9566
15 | 1.1148 | 0.10904 | -0.0465 | 10.2238

## 53. Re 2M Mach 0.25 (1)
BIGFOIL.COM POLAR EXPORT
HN-036
HN-036 |  |  |  | Cl Max: | 0.989 | at alpha= | 7.5 | deg
JavaFoil+Calcfoil stall+Eppler ext transition |  |  |  | L/D Max: | 121.52 | at alpha= | 6.5 | deg
Re: | 2000000 |  |  | Cd Min: | 0.00567 | at alpha= | -1.5 | deg
Mach: | 0.25 |  |  | Cl=0 at alpha= | -2.325 | deg
|  |  |  | @ Cl=0.1, Cd= | 0.09329
|  |  |  | @ Cl=0.4, Cd= | 0.09329
|  |  |  | @ Cl=0.6, Cd= | 0.09329
alpha (deg) | Cl | Cd | Cm | Cl/Cd
-13.5 | -0.062 | 0.09854 | -0.023 | -0.633
-13 | -0.06 | 0.09306 | -0.023 | -0.641
-12.5 | -0.057 | 0.08993 | -0.023 | -0.632
-12 | -0.15 | 0.08581 | -0.023 | -1.753
-11.5 | -0.214 | 0.08113 | -0.022 | -2.632
-11 | -0.266 | 0.07496 | -0.022 | -3.552
-10.5 | -0.312 | 0.07052 | -0.022 | -4.426
-10 | -0.349 | 0.06642 | -0.022 | -5.26
-9.5 | -0.372 | 0.06239 | -0.022 | -5.963
-9 | -0.387 | 0.05853 | -0.022 | -6.618
-8.5 | -0.395 | 0.05454 | -0.022 | -7.238
-8 | -0.394 | 0.05083 | -0.023 | -7.751
-7.5 | -0.385 | 0.04761 | -0.023 | -8.089
-7 | -0.369 | 0.04457 | -0.024 | -8.279
-6.5 | -0.346 | 0.04146 | -0.026 | -8.355
-6 | -0.393 | 0.00821 | -0.054 | -47.911
-5.5 | -0.351 | 0.00797 | -0.055 | -44.016
-5 | -0.303 | 0.00765 | -0.055 | -39.597
-4.5 | -0.251 | 0.00738 | -0.055 | -33.969
-4 | -0.196 | 0.00716 | -0.056 | -27.362
-3.5 | -0.139 | 0.00696 | -0.056 | -19.932
-3 | -0.08 | 0.0072 | -0.056 | -11.141
-2.5 | -0.021 | 0.00633 | -0.057 | -3.271
-2 | 0.039 | 0.00591 | -0.057 | 6.633
-1.5 | 0.099 | 0.00567 | -0.057 | 17.522
-1 | 0.16 | 0.00587 | -0.057 | 27.164
-0.5 | 0.22 | 0.0057 | -0.058 | 38.565
0 | 0.28 | 0.00595 | -0.058 | 46.989
0.5 | 0.34 | 0.00589 | -0.058 | 57.721
1 | 0.4 | 0.00585 | -0.059 | 68.374
1.5 | 0.459 | 0.00585 | -0.059 | 78.568
2 | 0.519 | 0.00588 | -0.059 | 88.323
2.5 | 0.579 | 0.00597 | -0.06 | 96.947
3 | 0.637 | 0.00616 | -0.06 | 103.531
3.5 | 0.695 | 0.00644 | -0.06 | 108.044
4 | 0.751 | 0.00673 | -0.06 | 111.585
4.5 | 0.805 | 0.00713 | -0.061 | 112.901
5 | 0.855 | 0.00774 | -0.061 | 110.485
5.5 | 0.901 | 0.00781 | -0.061 | 115.402
6 | 0.942 | 0.0078 | -0.062 | 120.888
6.5 | 0.971 | 0.00799 | -0.062 | 121.52
7 | 0.987 | 0.00829 | -0.062 | 118.966
7.5 | 0.989 | 0.00855 | -0.062 | 115.682
8 | 0.975 | 0.00886 | -0.063 | 109.972
8.5 | 0.76 | 0.05473 | -0.03 | 13.882
9 | 0.721 | 0.05871 | -0.03 | 12.28
9.5 | 0.669 | 0.06281 | -0.03 | 10.655
10 | 0.606 | 0.06706 | -0.03 | 9.03
10.5 | 0.532 | 0.07193 | -0.03 | 7.399
11 | 0.451 | 0.07713 | -0.03 | 5.842
11.5 | 0.362 | 0.08249 | -0.03 | 4.392
12 | 0.265 | 0.08844 | -0.03 | 2.996
12.5 | 0.097 | 0.09329 | -0.03 | 1.04

## 54. Re 2M Mach 0.25 (2)
BIGFOIL.COM POLAR EXPORT
HN-036
HN-036 |  |  |  | Cl Max: | 1.2622 | at alpha= | 10 | deg
XFOIL ncrit=9 |  |  |  | L/D Max: | 105.143 | at alpha= | 3 | deg
Re: | 2000000 |  |  | Cd Min: | 0.25074 | at alpha= | -20 | deg
Mach: | 0.25 |  |  | Cl=0 at alpha= | -2.3478 | deg
|  |  |  | @ Cl=0.1, Cd= | 0.0045752
|  |  |  | @ Cl=0.4, Cd= | 0.0044838
|  |  |  | @ Cl=0.6, Cd= | 0.0057282
alpha (deg) | Cl | Cd | Cm | Cl/Cd
-20 | -0.7457 | 0.25074 | 0.0489 | -2.974
-19.5 | -0.7287 | 0.24403 | 0.045 | -2.9861
-19 | -0.712 | 0.2371 | 0.0412 | -3.003
-18.5 | -0.6955 | 0.22995 | 0.0375 | -3.0246
-18 | -0.6792 | 0.22306 | 0.0339 | -3.0449
-17.5 | -0.6636 | 0.21581 | 0.0304 | -3.0749
-17 | -0.6481 | 0.20849 | 0.027 | -3.1085
-16.5 | -0.6354 | 0.20048 | 0.0237 | -3.1694
-16 | -0.6204 | 0.19451 | 0.0208 | -3.1896
-15.5 | -0.6057 | 0.18792 | 0.0178 | -3.2232
-15 | -0.5908 | 0.18005 | 0.0145 | -3.2813
-14.5 | -0.578 | 0.17244 | 0.0114 | -3.3519
-14 | -0.566 | 0.1649 | 0.0086 | -3.4324
-13.5 | -0.5548 | 0.15736 | 0.0058 | -3.5257
-13 | -0.5444 | 0.14968 | 0.0031 | -3.6371
-12.5 | -0.5352 | 0.14192 | 0.0004 | -3.7711
-12 | -0.5335 | 0.13259 | -0.0026 | -4.0237
-11.5 | -0.5256 | 0.12517 | -0.0053 | -4.1991
-11 | -0.517 | 0.11823 | -0.0078 | -4.3728
-10.5 | -0.5122 | 0.11006 | -0.0108 | -4.6538
-10 | -0.5086 | 0.10193 | -0.0139 | -4.9897
-9.5 | -0.5163 | 0.0909 | -0.0182 | -5.6799
-9 | -0.5307 | 0.07954 | -0.0235 | -6.6721
-8.5 | -0.5558 | 0.06788 | -0.0294 | -8.188
-7.5 | -0.6248 | 0.02255 | -0.0541 | -27.7073
-7 | -0.5686 | 0.01676 | -0.0566 | -33.926
-6.5 | -0.5117 | 0.01159 | -0.0579 | -44.1501
-6 | -0.4443 | 0.00988 | -0.0598 | -44.9696
-5.5 | -0.3741 | 0.00875 | -0.0622 | -42.7543
-5 | -0.3123 | 0.00778 | -0.0627 | -40.1414
-4.5 | -0.2477 | 0.00703 | -0.0638 | -35.2347
-4 | -0.1882 | 0.00649 | -0.0637 | -28.9985
-3.5 | -0.1292 | 0.00609 | -0.0636 | -21.2151
-3 | -0.0726 | 0.00571 | -0.0631 | -12.7145
-2.5 | -0.0168 | 0.00532 | -0.0625 | -3.1579
-2 | 0.0384 | 0.00497 | -0.0619 | 7.7264
-1.5 | 0.0932 | 0.00461 | -0.0613 | 20.2169
-1 | 0.1479 | 0.00433 | -0.0607 | 34.157
-0.5 | 0.2024 | 0.00413 | -0.0601 | 49.0073
0 | 0.2574 | 0.0041 | -0.0594 | 62.7805
0.5 | 0.3124 | 0.00418 | -0.0587 | 74.7368
1 | 0.3671 | 0.00435 | -0.058 | 84.3908
1.5 | 0.4212 | 0.00457 | -0.0571 | 92.1663
2 | 0.4737 | 0.00484 | -0.0559 | 97.8719
2.5 | 0.5229 | 0.00513 | -0.0537 | 101.9298
3 | 0.5888 | 0.0056 | -0.0556 | 105.1429
3.5 | 0.6421 | 0.00621 | -0.0547 | 103.3977
4 | 0.6965 | 0.00674 | -0.054 | 103.3383
4.5 | 0.7504 | 0.00738 | -0.0531 | 101.6802
5 | 0.8042 | 0.00804 | -0.0522 | 100.0249
5.5 | 0.8582 | 0.00869 | -0.0512 | 98.7572
6 | 0.9125 | 0.00933 | -0.0502 | 97.8028
6.5 | 0.9655 | 0.01016 | -0.0489 | 95.0295
7 | 1.0187 | 0.01098 | -0.0475 | 92.7778
7.5 | 1.0687 | 0.01225 | -0.0455 | 87.2408
8 | 1.118 | 0.01356 | -0.0434 | 82.4484
8.5 | 1.1644 | 0.0152 | -0.0408 | 76.6053
9 | 1.2059 | 0.0174 | -0.0376 | 69.3046
9.5 | 1.2406 | 0.02027 | -0.0336 | 61.2037
10 | 1.2622 | 0.02431 | -0.0284 | 51.921

## 55. Re 2M Mach 0.50 (1)
BIGFOIL.COM POLAR EXPORT
HN-036
HN-036 |  |  |  | Cl Max: | 1.209 | at alpha= | 20 | deg
JavaFoil+Calcfoil stall+Eppler ext transition |  |  |  | L/D Max: | 106.931 | at alpha= | 5 | deg
Re: | 2000000 |  |  | Cd Min: | 0.00608 | at alpha= | 0 | deg
Mach: | 0.5 |  |  | Cl=0 at alpha= | -2.3284 | deg
|  |  |  | @ Cl=0.1, Cd= | 0.0061601
|  |  |  | @ Cl=0.4, Cd= | 0.0063251
|  |  |  | @ Cl=0.6, Cd= | 0.0064594
alpha (deg) | Cl | Cd | Cm | Cl/Cd
-20 | -0.916 | 0.17829 | -0.029 | -5.138
-19.5 | -0.89 | 0.1702 | -0.028 | -5.231
-19 | -0.865 | 0.16676 | -0.028 | -5.188
-18.5 | -0.84 | 0.16054 | -0.028 | -5.234
-18 | -0.815 | 0.15654 | -0.029 | -5.209
-17.5 | -0.792 | 0.15338 | -0.029 | -5.161
-17 | -0.764 | 0.14665 | -0.028 | -5.21
-16.5 | -0.738 | 0.14173 | -0.028 | -5.209
-16 | -0.713 | 0.1355 | -0.028 | -5.263
-15.5 | -0.688 | 0.13143 | -0.028 | -5.234
-15 | -0.663 | 0.12727 | -0.028 | -5.207
-14.5 | -0.637 | 0.12102 | -0.028 | -5.261
-14 | -0.611 | 0.11774 | -0.027 | -5.186
-13.5 | -0.585 | 0.11407 | -0.027 | -5.13
-13 | -0.56 | 0.11002 | -0.028 | -5.087
-12.5 | -0.534 | 0.10699 | -0.028 | -4.992
-12 | -0.507 | 0.10015 | -0.026 | -5.067
-11.5 | -0.482 | 0.09715 | -0.027 | -4.959
-11 | -0.456 | 0.09393 | -0.027 | -4.855
-10.5 | -0.43 | 0.09082 | -0.027 | -4.737
-10 | -0.404 | 0.07789 | -0.026 | -5.185
-9.5 | -0.378 | 0.06647 | -0.027 | -5.69
-9 | -0.352 | 0.05976 | -0.027 | -5.896
-8.5 | -0.326 | 0.05487 | -0.027 | -5.946
-8 | -0.299 | 0.06045 | -0.025 | -4.954
-7.5 | -0.273 | 0.05221 | -0.025 | -5.236
-7 | -0.247 | 0.04682 | -0.026 | -5.281
-6.5 | -0.221 | 0.04626 | -0.025 | -4.774
-6 | -0.194 | 0.04251 | -0.025 | -4.575
-5.5 | -0.169 | 0.03881 | -0.028 | -4.343
-5 | -0.245 | 0.0364 | -0.029 | -6.719
-4.5 | -0.267 | 0.00802 | -0.062 | -33.304
-4 | -0.214 | 0.00772 | -0.062 | -27.741
-3.5 | -0.153 | 0.00737 | -0.062 | -20.824
-3 | -0.089 | 0.00716 | -0.063 | -12.469
-2.5 | -0.023 | 0.00685 | -0.063 | -3.373
-2 | 0.044 | 0.00611 | -0.064 | 7.171
-1.5 | 0.111 | 0.00617 | -0.064 | 17.991
-1 | 0.178 | 0.00636 | -0.064 | 28.045
-0.5 | 0.246 | 0.00615 | -0.065 | 39.929
0 | 0.313 | 0.00608 | -0.065 | 51.404
0.5 | 0.38 | 0.00634 | -0.065 | 59.933
1 | 0.447 | 0.00629 | -0.066 | 70.954
1.5 | 0.513 | 0.00633 | -0.066 | 81.068
2 | 0.58 | 0.00642 | -0.066 | 90.288
2.5 | 0.646 | 0.00655 | -0.067 | 98.663
3 | 0.711 | 0.00683 | -0.067 | 104.097
3.5 | 0.775 | 0.00725 | -0.067 | 106.892
4 | 0.834 | 0.0079 | -0.068 | 105.59
4.5 | 0.886 | 0.00853 | -0.068 | 103.859
5 | 0.928 | 0.00868 | -0.068 | 106.931
5.5 | 0.949 | 0.009 | -0.069 | 105.417
6 | 0.926 | 0.00926 | -0.069 | 99.954
6.5 | 0.589 | 0.00963 | -0.069 | 61.215
7 | 0.501 | 0.04964 | -0.032 | 10.091
7.5 | 0.533 | 0.04906 | -0.039 | 10.858
8 | 0.554 | 0.05699 | -0.03 | 9.719
8.5 | 0.58 | 0.07262 | -0.03 | 7.992
9 | 0.609 | 0.06241 | -0.033 | 9.752
9.5 | 0.635 | 0.07182 | -0.032 | 8.836
10 | 0.662 | 0.08741 | -0.033 | 7.573
10.5 | 0.689 | 0.09068 | -0.033 | 7.596
11 | 0.716 | 0.09376 | -0.033 | 7.632
11.5 | 0.743 | 0.09885 | -0.035 | 7.521
12 | 0.77 | 0.10327 | -0.036 | 7.459
12.5 | 0.797 | 0.10664 | -0.036 | 7.473
13 | 0.824 | 0.11113 | -0.037 | 7.417
13.5 | 0.852 | 0.1171 | -0.038 | 7.277
14 | 0.879 | 0.12027 | -0.038 | 7.306
14.5 | 0.906 | 0.12582 | -0.039 | 7.198
15 | 0.933 | 0.13075 | -0.04 | 7.139
15.5 | 0.961 | 0.13588 | -0.041 | 7.074
16 | 0.988 | 0.1393 | -0.041 | 7.09
16.5 | 1.015 | 0.14391 | -0.042 | 7.05
17 | 1.042 | 0.14816 | -0.042 | 7.034
17.5 | 1.072 | 0.15635 | -0.045 | 6.86
18 | 1.097 | 0.15908 | -0.044 | 6.896
18.5 | 1.123 | 0.16339 | -0.044 | 6.875
19 | 1.15 | 0.16662 | -0.044 | 6.903
19.5 | 1.178 | 0.175 | -0.045 | 6.732
20 | 1.209 | 0.18074 | -0.047 | 6.687

## 56. Re 2M Mach 0.50 (2)
BIGFOIL.COM POLAR EXPORT
HN-036
HN-036 |  |  |  | Cl Max: | 1.1528 | at alpha= | 20 | deg
XFOIL ncrit=9 |  |  |  | L/D Max: | 106.862 | at alpha= | 3 | deg
Re: | 2000000 |  |  | Cd Min: | 0.30809 | at alpha= | 20 | deg
Mach: | 0.5 |  |  | Cl=0 at alpha= | -2.3121 | deg
|  |  |  | @ Cl=0.1, Cd= | 0.005057
|  |  |  | @ Cl=0.4, Cd= | 0.0046937
|  |  |  | @ Cl=0.6, Cd= | 0.0057505
alpha (deg) | Cl | Cd | Cm | Cl/Cd
-20 | -0.8123 | 0.27307 | 0.0589 | -2.9747
-19.5 | -0.7912 | 0.26495 | 0.0542 | -2.9862
-19 | -0.7701 | 0.25668 | 0.0495 | -3.0002
-18.5 | -0.7492 | 0.24828 | 0.045 | -3.0176
-18 | -0.7284 | 0.24017 | 0.0406 | -3.0329
-17.5 | -0.7092 | 0.2316 | 0.0365 | -3.0622
-17 | -0.6894 | 0.22401 | 0.0325 | -3.0775
-16.5 | -0.6695 | 0.21625 | 0.0285 | -3.096
-16 | -0.6502 | 0.2086 | 0.0247 | -3.117
-15.5 | -0.6299 | 0.20014 | 0.0208 | -3.1473
-15 | -0.6113 | 0.19166 | 0.0168 | -3.1895
-14.5 | -0.5939 | 0.1834 | 0.0132 | -3.2383
-14 | -0.5773 | 0.17533 | 0.0098 | -3.2926
-13.5 | -0.5635 | 0.16708 | 0.0069 | -3.3726
-13 | -0.5481 | 0.15954 | 0.0039 | -3.4355
-12.5 | -0.5333 | 0.15222 | 0.0011 | -3.5035
-12 | -0.5194 | 0.14457 | -0.0017 | -3.5927
-11.5 | -0.5069 | 0.13677 | -0.0045 | -3.7062
-11 | -0.4944 | 0.12854 | -0.0076 | -3.8463
-10.5 | -0.4838 | 0.12054 | -0.0105 | -4.0136
-10 | -0.3792 | 0.09668 | -0.0231 | -3.9222
-9.5 | -0.4738 | 0.10311 | -0.0159 | -4.5951
-9 | -0.4745 | 0.0939 | -0.0194 | -5.0532
-8.5 | -0.4678 | 0.08709 | -0.022 | -5.3715
-8 | -0.4707 | 0.07848 | -0.0253 | -5.9977
-7.5 | -0.4772 | 0.07032 | -0.0282 | -6.7861
-7 | -0.493 | 0.06289 | -0.0298 | -7.8391
-6.5 | -0.4923 | 0.05177 | -0.0437 | -9.5094
-6 | -0.4566 | 0.03547 | -0.0643 | -12.8729
-5.5 | -0.4092 | 0.02101 | -0.0751 | -19.4764
-5 | -0.3543 | 0.01236 | -0.0763 | -28.665
-4.5 | -0.2891 | 0.00856 | -0.0749 | -33.7734
-4 | -0.2197 | 0.00729 | -0.0738 | -30.1372
-3.5 | -0.153 | 0.00655 | -0.0723 | -23.3588
-3 | -0.0876 | 0.00612 | -0.071 | -14.3137
-2.5 | -0.0236 | 0.00573 | -0.0698 | -4.1187
-2 | 0.0392 | 0.00536 | -0.0688 | 7.3134
-1.5 | 0.1014 | 0.00505 | -0.0678 | 20.0792
-1 | 0.1632 | 0.00472 | -0.067 | 34.5763
-0.5 | 0.2249 | 0.00452 | -0.0661 | 49.7566
0 | 0.2866 | 0.00443 | -0.0653 | 64.6953
0.5 | 0.3488 | 0.00452 | -0.0644 | 77.1681
1 | 0.4107 | 0.00473 | -0.0634 | 86.8288
1.5 | 0.4722 | 0.005 | -0.0623 | 94.44
2 | 0.5325 | 0.00533 | -0.0608 | 99.9062
2.5 | 0.5899 | 0.00568 | -0.0584 | 103.8556
3 | 0.6572 | 0.00615 | -0.058 | 106.8618
3.5 | 0.7211 | 0.00685 | -0.057 | 105.2701
4 | 0.7839 | 0.0075 | -0.0553 | 104.52
4.5 | 0.8467 | 0.00825 | -0.0533 | 102.6303
5 | 0.9095 | 0.00909 | -0.0509 | 100.055
5.5 | 0.9726 | 0.01005 | -0.048 | 96.7761
6 | 1.0322 | 0.01154 | -0.0438 | 89.4454
6.5 | 1.0799 | 0.01436 | -0.0373 | 75.2019
7 | 1.1065 | 0.01957 | -0.0289 | 56.5406
7.5 | 1.1037 | 0.0268 | -0.0199 | 41.1828
8 | 1.073 | 0.03333 | -0.0102 | 32.1932
8.5 | 1.0342 | 0.04109 | -0.0065 | 25.1691
9 | 0.9983 | 0.05205 | -0.0121 | 19.1796
9.5 | 0.9727 | 0.06702 | -0.0246 | 14.5136
10 | 0.9478 | 0.08321 | -0.0348 | 11.3905
10.5 | 0.9258 | 0.0977 | -0.0437 | 9.4759
11 | 0.9089 | 0.11175 | -0.0522 | 8.1333
11.5 | 0.8953 | 0.12601 | -0.0606 | 7.105
12 | 0.8869 | 0.14024 | -0.0688 | 6.3242
12.5 | 0.8899 | 0.15281 | -0.0755 | 5.8236
13 | 0.8957 | 0.16523 | -0.0822 | 5.4209
13.5 | 0.9057 | 0.177 | -0.0885 | 5.1169
14 | 0.9186 | 0.18836 | -0.0945 | 4.8768
14.5 | 0.9333 | 0.19943 | -0.1005 | 4.6798
15 | 0.9498 | 0.21026 | -0.1063 | 4.5173
15.5 | 0.9673 | 0.22098 | -0.112 | 4.3773
16 | 0.9849 | 0.23064 | -0.1175 | 4.2703
16.5 | 1.0047 | 0.24066 | -0.123 | 4.1748
17 | 1.025 | 0.25053 | -0.1285 | 4.0913
17.5 | 1.0456 | 0.26032 | -0.134 | 4.0166
18 | 1.0666 | 0.27004 | -0.1397 | 3.9498
18.5 | 1.0883 | 0.28015 | -0.1456 | 3.8847
19 | 1.1102 | 0.28993 | -0.1512 | 3.8292
19.5 | 1.1315 | 0.29913 | -0.1567 | 3.7826
20 | 1.1528 | 0.30809 | -0.1623 | 3.7418

## 57. Re 3M Mach 0.00 (1)
BIGFOIL.COM POLAR EXPORT
HN-036
HN-036 |  |  |  | Cl Max: | 1.014 | at alpha= | 8.5 | deg
JavaFoil+Calcfoil stall+Eppler ext transition |  |  |  | L/D Max: | 133.046 | at alpha= | 7 | deg
Re: | 3000000 |  |  | Cd Min: | 0.00574 | at alpha= | 1.5 | deg
Mach: | 0 |  |  | Cl=0 at alpha= | -2.3276 | deg
|  |  |  | @ Cl=0.1, Cd= | 0.00629
|  |  |  | @ Cl=0.4, Cd= | 0.005771
|  |  |  | @ Cl=0.6, Cd= | 0.09324
alpha (deg) | Cl | Cd | Cm | Cl/Cd
-12.5 | -0.404 | 0.08375 | -0.023 | -4.823
-12 | -0.421 | 0.07917 | -0.022 | -5.315
-11.5 | -0.436 | 0.07521 | -0.022 | -5.794
-11 | -0.449 | 0.07053 | -0.022 | -6.361
-10.5 | -0.458 | 0.0663 | -0.023 | -6.915
-10 | -0.463 | 0.0621 | -0.023 | -7.463
-9.5 | -0.46 | 0.05808 | -0.024 | -7.926
-9 | -0.454 | 0.0541 | -0.025 | -8.385
-8.5 | -0.443 | 0.04981 | -0.027 | -8.896
-8 | -0.431 | 0.04381 | -0.032 | -9.837
-7.5 | -0.5 | 0.00791 | -0.052 | -63.255
-7 | -0.469 | 0.00819 | -0.052 | -57.251
-6.5 | -0.432 | 0.00788 | -0.052 | -54.818
-6 | -0.391 | 0.00759 | -0.052 | -51.509
-5.5 | -0.345 | 0.00732 | -0.053 | -47.143
-5 | -0.296 | 0.0071 | -0.053 | -41.724
-4.5 | -0.244 | 0.00693 | -0.053 | -35.294
-4 | -0.19 | 0.00672 | -0.054 | -28.319
-3.5 | -0.135 | 0.00659 | -0.054 | -20.444
-3 | -0.078 | 0.00683 | -0.054 | -11.373
-2.5 | -0.02 | 0.00624 | -0.055 | -3.217
-2 | 0.038 | 0.00597 | -0.055 | 6.368
-1.5 | 0.096 | 0.00631 | -0.055 | 15.255
-1 | 0.154 | 0.00602 | -0.056 | 25.671
-0.5 | 0.213 | 0.0062 | -0.056 | 34.305
0 | 0.271 | 0.00597 | -0.056 | 45.37
0.5 | 0.329 | 0.00583 | -0.057 | 56.388
1 | 0.387 | 0.00578 | -0.057 | 67.01
1.5 | 0.445 | 0.00574 | -0.057 | 77.493
2 | 0.503 | 0.00578 | -0.057 | 86.97
2.5 | 0.56 | 0.00584 | -0.058 | 95.938
3 | 0.617 | 0.006 | -0.058 | 102.856
3.5 | 0.674 | 0.00623 | -0.058 | 108.163
4 | 0.728 | 0.00642 | -0.059 | 113.385
4.5 | 0.781 | 0.00658 | -0.059 | 118.778
5 | 0.831 | 0.00701 | -0.059 | 118.599
5.5 | 0.879 | 0.00718 | -0.059 | 122.399
6 | 0.923 | 0.00723 | -0.06 | 127.692
6.5 | 0.958 | 0.00739 | -0.06 | 129.542
7 | 0.985 | 0.0074 | -0.06 | 133.046
7.5 | 1.003 | 0.00757 | -0.06 | 132.61
8 | 1.013 | 0.00776 | -0.061 | 130.569
8.5 | 1.014 | 0.00814 | -0.061 | 124.617
9 | 1.006 | 0.00851 | -0.061 | 118.158
9.5 | 0.984 | 0.01403 | -0.061 | 70.153
10 | 0.935 | 0.01648 | -0.06 | 56.755
10.5 | 0.795 | 0.04674 | -0.047 | 17.007
11 | 0.739 | 0.06227 | -0.041 | 11.874
11.5 | 0.7 | 0.06989 | -0.038 | 10.018
12 | 0.664 | 0.07448 | -0.038 | 8.92
12.5 | 0.625 | 0.08155 | -0.036 | 7.667
13 | 0.588 | 0.08738 | -0.035 | 6.73
13.5 | 0.551 | 0.09324 | -0.034 | 5.914

## 58. Re 3M Mach 0.00 (2)
BIGFOIL.COM POLAR EXPORT
HN-036
HN-036 |  |  |  | Cl Max: | 1.5146 | at alpha= | 14 | deg
XFOIL ncrit=9 |  |  |  | L/D Max: | 109.32 | at alpha= | 4 | deg
Re: | 3000000 |  |  | Cd Min: | 0.25229 | at alpha= | 19 | deg
Mach: | 0 |  |  | Cl=0 at alpha= | -2.3287 | deg
|  |  |  | @ Cl=0.1, Cd= | 0.0045249
|  |  |  | @ Cl=0.4, Cd= | 0.004481
|  |  |  | @ Cl=0.6, Cd= | 0.0055779
alpha (deg) | Cl | Cd | Cm | Cl/Cd
-9.5 | -0.837 | 0.01412 | -0.0481 | -59.2776
-9 | -0.7755 | 0.01349 | -0.05 | -57.487
-8.5 | -0.7135 | 0.01268 | -0.0521 | -56.2697
-8 | -0.6512 | 0.0114 | -0.0542 | -57.1228
-7.5 | -0.5944 | 0.01026 | -0.055 | -57.9337
-7 | -0.5334 | 0.00933 | -0.0565 | -57.1704
-6.5 | -0.4701 | 0.00857 | -0.0584 | -54.8541
-6 | -0.4066 | 0.00742 | -0.0604 | -54.7978
-5.5 | -0.3482 | 0.00698 | -0.061 | -49.8854
-5 | -0.2896 | 0.00659 | -0.0617 | -43.9454
-4.5 | -0.2344 | 0.00608 | -0.0614 | -38.5526
-4 | -0.1799 | 0.00576 | -0.061 | -31.2326
-3.5 | -0.1259 | 0.00553 | -0.0605 | -22.7667
-3 | -0.0721 | 0.00527 | -0.0601 | -13.6812
-2.5 | -0.0183 | 0.00503 | -0.0596 | -3.6382
-2 | 0.0351 | 0.00477 | -0.0591 | 7.3585
-1.5 | 0.0887 | 0.00458 | -0.0588 | 19.3668
-1 | 0.142 | 0.00432 | -0.0584 | 32.8704
-0.5 | 0.1957 | 0.00421 | -0.0581 | 46.4846
0 | 0.2492 | 0.0041 | -0.0577 | 60.7805
0.5 | 0.3029 | 0.00416 | -0.0573 | 72.8125
1 | 0.3566 | 0.00431 | -0.0569 | 82.7378
1.5 | 0.4099 | 0.00452 | -0.0565 | 90.6858
2 | 0.463 | 0.00474 | -0.0559 | 97.6793
2.5 | 0.5149 | 0.00501 | -0.0551 | 102.7745
3 | 0.5639 | 0.00532 | -0.0537 | 105.9962
3.5 | 0.6227 | 0.00574 | -0.0545 | 108.4843
4 | 0.6756 | 0.00618 | -0.054 | 109.3204
4.5 | 0.7278 | 0.00673 | -0.0535 | 108.1426
5 | 0.7799 | 0.00729 | -0.0529 | 106.9822
5.5 | 0.8323 | 0.00781 | -0.0524 | 106.5685
6 | 0.8848 | 0.0083 | -0.0519 | 106.6024
6.5 | 0.9369 | 0.00883 | -0.0513 | 106.1042
7 | 0.9881 | 0.00945 | -0.0506 | 104.5608
7.5 | 1.039 | 0.01011 | -0.0498 | 102.7695
8 | 1.0896 | 0.01075 | -0.0491 | 101.3581
8.5 | 1.1361 | 0.012 | -0.0476 | 94.675
9 | 1.1844 | 0.01288 | -0.0465 | 91.9565
9.5 | 1.2311 | 0.01391 | -0.0452 | 88.5047
10 | 1.2764 | 0.01504 | -0.0437 | 84.867
10.5 | 1.3198 | 0.01633 | -0.0421 | 80.8206
11 | 1.3605 | 0.01782 | -0.0401 | 76.3468
11.5 | 1.3983 | 0.01948 | -0.0377 | 71.7813
12 | 1.4333 | 0.02124 | -0.0351 | 67.4812
12.5 | 1.4691 | 0.02266 | -0.0328 | 64.8323
13 | 1.4916 | 0.02502 | -0.0287 | 59.6163
13.5 | 1.5032 | 0.02713 | -0.0228 | 55.4073
14 | 1.5146 | 0.02905 | -0.0176 | 52.1377
14.5 | 1.5049 | 0.03283 | -0.0118 | 45.8392
15 | 1.496 | 0.03735 | -0.0084 | 40.0535
15.5 | 1.4919 | 0.04237 | -0.0075 | 35.2112
16 | 1.4323 | 0.05663 | -0.0126 | 25.2922
16.5 | 1.4153 | 0.06756 | -0.019 | 20.9488
17 | 1.2555 | 0.11197 | -0.0466 | 11.2128
17.5 | 1.0936 | 0.16428 | -0.0775 | 6.6569
19 | 0.9833 | 0.25229 | -0.1195 | 3.8975

## 59. Re 3M Mach 0.10 (1)
BIGFOIL.COM POLAR EXPORT
HN-036
HN-036 |  |  |  | Cl Max: | 1.01 | at alpha= | 8 | deg
JavaFoil+Calcfoil stall+Eppler ext transition |  |  |  | L/D Max: | 132.376 | at alpha= | 7 | deg
Re: | 3000000 |  |  | Cd Min: | 0.00576 | at alpha= | 1.5 | deg
Mach: | 0.1 |  |  | Cl=0 at alpha= | -2.3276 | deg
|  |  |  | @ Cl=0.1, Cd= | 0.0062955
|  |  |  | @ Cl=0.4, Cd= | 0.0057843
|  |  |  | @ Cl=0.6, Cd= | 0.0888
alpha (deg) | Cl | Cd | Cm | Cl/Cd
-12.5 | -0.376 | 0.08431 | -0.023 | -4.46
-12 | -0.396 | 0.0799 | -0.023 | -4.958
-11.5 | -0.414 | 0.07531 | -0.022 | -5.504
-11 | -0.431 | 0.07124 | -0.022 | -6.044
-10.5 | -0.444 | 0.06693 | -0.022 | -6.627
-10 | -0.452 | 0.06251 | -0.023 | -7.228
-9.5 | -0.451 | 0.05852 | -0.024 | -7.713
-9 | -0.447 | 0.0545 | -0.025 | -8.197
-8.5 | -0.438 | 0.05028 | -0.027 | -8.714
-8 | -0.426 | 0.04524 | -0.03 | -9.422
-7.5 | -0.498 | 0.008 | -0.052 | -62.288
-7 | -0.468 | 0.00824 | -0.052 | -56.825
-6.5 | -0.432 | 0.00789 | -0.052 | -54.796
-6 | -0.391 | 0.00765 | -0.053 | -51.17
-5.5 | -0.346 | 0.00733 | -0.053 | -47.21
-5 | -0.297 | 0.00715 | -0.053 | -41.597
-4.5 | -0.245 | 0.00692 | -0.054 | -35.448
-4 | -0.191 | 0.00677 | -0.054 | -28.254
-3.5 | -0.135 | 0.00663 | -0.054 | -20.388
-3 | -0.078 | 0.00686 | -0.055 | -11.379
-2.5 | -0.02 | 0.00628 | -0.055 | -3.211
-2 | 0.038 | 0.00596 | -0.055 | 6.402
-1.5 | 0.097 | 0.00631 | -0.056 | 15.317
-1 | 0.155 | 0.00603 | -0.056 | 25.754
-0.5 | 0.214 | 0.00581 | -0.056 | 36.79
0 | 0.272 | 0.00599 | -0.057 | 45.471
0.5 | 0.331 | 0.00585 | -0.057 | 56.521
1 | 0.389 | 0.00579 | -0.057 | 67.121
1.5 | 0.447 | 0.00576 | -0.057 | 77.642
2 | 0.505 | 0.0058 | -0.058 | 87.142
2.5 | 0.563 | 0.00586 | -0.058 | 96.063
3 | 0.62 | 0.00602 | -0.058 | 102.998
3.5 | 0.677 | 0.00625 | -0.059 | 108.297
4 | 0.732 | 0.00645 | -0.059 | 113.472
4.5 | 0.785 | 0.0066 | -0.059 | 118.85
5 | 0.835 | 0.00704 | -0.059 | 118.67
5.5 | 0.882 | 0.00721 | -0.06 | 122.388
6 | 0.926 | 0.00726 | -0.06 | 127.455
6.5 | 0.96 | 0.00743 | -0.06 | 129.167
7 | 0.986 | 0.00745 | -0.06 | 132.376
7.5 | 1.003 | 0.00762 | -0.061 | 131.604
8 | 1.01 | 0.00782 | -0.061 | 129.078
8.5 | 1.007 | 0.00822 | -0.061 | 122.463
9 | 0.995 | 0.00862 | -0.061 | 115.414
9.5 | 0.964 | 0.01447 | -0.061 | 66.582
10 | 0.89 | 0.01983 | -0.058 | 44.891
10.5 | 0.755 | 0.0549 | -0.043 | 13.753
11 | 0.708 | 0.06513 | -0.039 | 10.867
11.5 | 0.666 | 0.07173 | -0.037 | 9.283
12 | 0.626 | 0.07631 | -0.037 | 8.202
12.5 | 0.583 | 0.08303 | -0.035 | 7.024
13 | 0.542 | 0.0888 | -0.034 | 6.105

## 60. Re 3M Mach 0.10 (2)
BIGFOIL.COM POLAR EXPORT
HN-036
HN-036 |  |  |  | Cl Max: | 1.4792 | at alpha= | 14 | deg
XFOIL ncrit=9 |  |  |  | L/D Max: | 109.196 | at alpha= | 4 | deg
Re: | 3000000 |  |  | Cd Min: | 0.2534 | at alpha= | 19 | deg
Mach: | 0.1 |  |  | Cl=0 at alpha= | -2.3274 | deg
|  |  |  | @ Cl=0.1, Cd= | 0.0045371
|  |  |  | @ Cl=0.4, Cd= | 0.004483
|  |  |  | @ Cl=0.6, Cd= | 0.0055748
alpha (deg) | Cl | Cd | Cm | Cl/Cd
-15.5 | -0.61 | 0.18263 | 0.0178 | -3.3401
-15 | -0.5963 | 0.17649 | 0.0151 | -3.3787
-14.5 | -0.5836 | 0.16998 | 0.0124 | -3.4333
-14 | -0.572 | 0.16301 | 0.0096 | -3.509
-13.5 | -0.5607 | 0.15553 | 0.0069 | -3.6051
-13 | -0.5504 | 0.14776 | 0.0041 | -3.725
-12.5 | -0.5413 | 0.14006 | 0.0013 | -3.8648
-12 | -0.5337 | 0.13216 | -0.0014 | -4.0383
-10.5 | -0.904 | 0.0262 | -0.0508 | -34.5038
-10 | -0.8858 | 0.02165 | -0.0473 | -40.9145
-9.5 | -0.8342 | 0.01863 | -0.0488 | -44.7772
-9 | -0.7814 | 0.01404 | -0.051 | -55.6553
-8.5 | -0.7185 | 0.01329 | -0.053 | -54.0632
-8 | -0.6557 | 0.0119 | -0.055 | -55.1008
-7.5 | -0.5985 | 0.01061 | -0.0557 | -56.409
-7 | -0.5371 | 0.00956 | -0.0572 | -56.182
-6.5 | -0.4733 | 0.00872 | -0.0591 | -54.2775
-6 | -0.4092 | 0.00755 | -0.061 | -54.1987
-5.5 | -0.3508 | 0.00702 | -0.0615 | -49.9715
-5 | -0.2914 | 0.00662 | -0.0621 | -44.0181
-4.5 | -0.2361 | 0.00611 | -0.0618 | -38.6416
-4 | -0.1812 | 0.00578 | -0.0614 | -31.3495
-3.5 | -0.1268 | 0.00554 | -0.0609 | -22.8881
-3 | -0.0726 | 0.00528 | -0.0604 | -13.75
-2.5 | -0.0185 | 0.00504 | -0.0599 | -3.6706
-2 | 0.0351 | 0.00478 | -0.0594 | 7.3431
-1.5 | 0.0891 | 0.00459 | -0.059 | 19.4118
-1 | 0.1427 | 0.00433 | -0.0587 | 32.9561
0 | 0.2505 | 0.00411 | -0.058 | 60.9489
0.5 | 0.3045 | 0.00417 | -0.0576 | 73.0216
1 | 0.3584 | 0.00432 | -0.0572 | 82.963
1.5 | 0.412 | 0.00453 | -0.0567 | 90.9492
2 | 0.4654 | 0.00475 | -0.0562 | 97.9789
2.5 | 0.5176 | 0.00503 | -0.0554 | 102.9026
3 | 0.5669 | 0.00534 | -0.0538 | 106.161
3.5 | 0.6261 | 0.00576 | -0.0546 | 108.6979
4 | 0.6792 | 0.00622 | -0.0541 | 109.1961
4.5 | 0.7319 | 0.00675 | -0.0536 | 108.4296
5 | 0.7843 | 0.00733 | -0.0529 | 106.9986
5.5 | 0.837 | 0.00785 | -0.0524 | 106.6242
6 | 0.89 | 0.00835 | -0.0518 | 106.5868
6.5 | 0.9423 | 0.0089 | -0.0512 | 105.8764
7 | 0.9938 | 0.00956 | -0.0504 | 103.954
7.5 | 1.0454 | 0.01021 | -0.0496 | 102.3898
8 | 1.096 | 0.01093 | -0.0486 | 100.2745
8.5 | 1.1427 | 0.01223 | -0.0469 | 93.4342
9 | 1.1909 | 0.0132 | -0.0457 | 90.2197
9.5 | 1.2372 | 0.01436 | -0.0441 | 86.156
10 | 1.2819 | 0.01565 | -0.0424 | 81.9105
10.5 | 1.3242 | 0.01712 | -0.0404 | 77.3481
11 | 1.3632 | 0.01886 | -0.0379 | 72.28
11.5 | 1.3985 | 0.0208 | -0.0351 | 67.2356
12 | 1.43 | 0.02286 | -0.0319 | 62.5547
12.5 | 1.4636 | 0.02439 | -0.0291 | 60.0082
13 | 1.4727 | 0.02715 | -0.0229 | 54.2431
13.5 | 1.4732 | 0.02979 | -0.0161 | 49.4528
14 | 1.4792 | 0.03247 | -0.0116 | 45.5559
14.5 | 1.4557 | 0.03826 | -0.0075 | 38.0476
15 | 1.4308 | 0.04599 | -0.0075 | 31.1111
15.5 | 1.4114 | 0.05521 | -0.0113 | 25.5642
16 | 1.2894 | 0.08815 | -0.0325 | 14.6273
16.5 | 1.2954 | 0.09654 | -0.0371 | 13.4183
17 | 1.0552 | 0.16752 | -0.0791 | 6.2989
18 | 0.957 | 0.23706 | -0.1113 | 4.037
18.5 | 0.9717 | 0.24535 | -0.1159 | 3.9605
19 | 0.9869 | 0.2534 | -0.1205 | 3.8946

## 61. Re 3M Mach 0.25 (1)
BIGFOIL.COM POLAR EXPORT
HN-036
HN-036 |  |  |  | Cl Max: | 0.989 | at alpha= | 7.5 | deg
JavaFoil+Calcfoil stall+Eppler ext transition |  |  |  | L/D Max: | 127.837 | at alpha= | 6.5 | deg
Re: | 3000000 |  |  | Cd Min: | 0.00586 | at alpha= | 1.5 | deg
Mach: | 0.25 |  |  | Cl=0 at alpha= | -2.325 | deg
|  |  |  | @ Cl=0.1, Cd= | 0.08934
|  |  |  | @ Cl=0.4, Cd= | 0.08934
|  |  |  | @ Cl=0.6, Cd= | 0.08934
alpha (deg) | Cl | Cd | Cm | Cl/Cd
-12 | -0.151 | 0.08287 | -0.024 | -1.817
-11.5 | -0.214 | 0.07834 | -0.024 | -2.729
-11 | -0.267 | 0.07308 | -0.024 | -3.649
-10.5 | -0.313 | 0.06836 | -0.024 | -4.573
-10 | -0.35 | 0.06439 | -0.023 | -5.434
-9.5 | -0.373 | 0.06057 | -0.023 | -6.15
-9 | -0.388 | 0.05667 | -0.024 | -6.846
-8.5 | -0.396 | 0.05271 | -0.025 | -7.507
-8 | -0.396 | 0.04886 | -0.026 | -8.097
-7.5 | -0.388 | 0.04465 | -0.029 | -8.7
-7 | -0.459 | 0.00795 | -0.054 | -57.687
-6.5 | -0.43 | 0.00816 | -0.054 | -52.679
-6 | -0.394 | 0.00779 | -0.054 | -50.502
-5.5 | -0.351 | 0.00752 | -0.055 | -46.64
-5 | -0.303 | 0.00727 | -0.055 | -41.672
-4.5 | -0.251 | 0.00705 | -0.055 | -35.585
-4 | -0.196 | 0.00686 | -0.056 | -28.542
-3.5 | -0.139 | 0.00668 | -0.056 | -20.782
-3 | -0.08 | 0.00693 | -0.056 | -11.575
-2.5 | -0.021 | 0.00647 | -0.057 | -3.2
-2 | 0.039 | 0.00609 | -0.057 | 6.443
-1.5 | 0.099 | 0.00643 | -0.057 | 15.44
-1 | 0.16 | 0.00613 | -0.057 | 26.04
-0.5 | 0.22 | 0.00591 | -0.058 | 37.161
0 | 0.28 | 0.00609 | -0.058 | 45.896
0.5 | 0.34 | 0.00594 | -0.058 | 57.161
1 | 0.4 | 0.00589 | -0.059 | 67.841
1.5 | 0.459 | 0.00586 | -0.059 | 78.381
2 | 0.519 | 0.00589 | -0.059 | 88.105
2.5 | 0.579 | 0.00598 | -0.06 | 96.699
3 | 0.637 | 0.00614 | -0.06 | 103.762
3.5 | 0.695 | 0.00638 | -0.06 | 108.946
4 | 0.751 | 0.00665 | -0.06 | 113.021
4.5 | 0.805 | 0.00676 | -0.061 | 119.058
5 | 0.855 | 0.00734 | -0.061 | 116.465
5.5 | 0.901 | 0.00739 | -0.061 | 121.965
6 | 0.942 | 0.00747 | -0.062 | 126.187
6.5 | 0.971 | 0.00759 | -0.062 | 127.837
7 | 0.987 | 0.00773 | -0.062 | 127.579
7.5 | 0.989 | 0.00797 | -0.062 | 123.997
8 | 0.975 | 0.00828 | -0.063 | 117.677
8.5 | 0.941 | 0.01245 | -0.063 | 75.599
9 | 0.875 | 0.01542 | -0.062 | 56.738
9.5 | 0.691 | 0.05123 | -0.044 | 13.479
10 | 0.613 | 0.06136 | -0.038 | 9.995
10.5 | 0.536 | 0.0675 | -0.036 | 7.943
11 | 0.453 | 0.07322 | -0.034 | 6.185
11.5 | 0.364 | 0.07885 | -0.033 | 4.611
12 | 0.266 | 0.08467 | -0.033 | 3.138
12.5 | 0.097 | 0.08934 | -0.033 | 1.089

## 62. Re 3M Mach 0.25 (2)
BIGFOIL.COM POLAR EXPORT
HN-036
HN-036 |  |  |  | Cl Max: | 1.3108 | at alpha= | 10.5 | deg
XFOIL ncrit=9 |  |  |  | L/D Max: | 109.969 | at alpha= | 4 | deg
Re: | 3000000 |  |  | Cd Min: | 0.18675 | at alpha= | 15.5 | deg
Mach: | 0.25 |  |  | Cl=0 at alpha= | -2.3189 | deg
|  |  |  | @ Cl=0.1, Cd= | 0.0046261
|  |  |  | @ Cl=0.4, Cd= | 0.0045284
|  |  |  | @ Cl=0.6, Cd= | 0.0055722
alpha (deg) | Cl | Cd | Cm | Cl/Cd
-10 | -0.5556 | 0.09024 | -0.0181 | -6.1569
-9.5 | -0.6064 | 0.07186 | -0.0286 | -8.4386
-9 | -0.6115 | 0.06457 | -0.0327 | -9.4703
-8.5 | -0.7215 | 0.0269 | -0.0547 | -26.8216
-8 | -0.6761 | 0.01709 | -0.0591 | -39.5611
-7.5 | -0.6181 | 0.01391 | -0.0601 | -44.4357
-7 | -0.5564 | 0.01157 | -0.0611 | -48.0899
-6.5 | -0.4905 | 0.00991 | -0.0627 | -49.4955
-6 | -0.423 | 0.0087 | -0.0644 | -48.6207
-5.5 | -0.3649 | 0.0073 | -0.0642 | -49.9863
-5 | -0.3032 | 0.00679 | -0.0645 | -44.6539
-4.5 | -0.2454 | 0.00627 | -0.064 | -39.1388
-4 | -0.1883 | 0.00591 | -0.0634 | -31.8613
-3.5 | -0.132 | 0.00561 | -0.0628 | -23.5294
-3 | -0.0758 | 0.00536 | -0.0621 | -14.1418
-2.5 | -0.0201 | 0.00512 | -0.0615 | -3.9258
-2 | 0.0354 | 0.00486 | -0.061 | 7.284
-1.5 | 0.091 | 0.00467 | -0.0605 | 19.4861
-1 | 0.1464 | 0.0044 | -0.0601 | 33.2727
0 | 0.2573 | 0.00418 | -0.0594 | 61.555
0.5 | 0.3129 | 0.00423 | -0.059 | 73.9716
1.5 | 0.4238 | 0.00461 | -0.058 | 91.9306
2.5 | 0.5328 | 0.00514 | -0.0565 | 103.6576
3 | 0.584 | 0.00546 | -0.0549 | 106.9597
3.5 | 0.6439 | 0.00588 | -0.0553 | 109.5068
4 | 0.6994 | 0.00636 | -0.0547 | 109.9686
4.5 | 0.754 | 0.00693 | -0.054 | 108.8023
5 | 0.8085 | 0.00753 | -0.0531 | 107.3705
5.5 | 0.8637 | 0.00806 | -0.0523 | 107.1588
6 | 0.9185 | 0.00865 | -0.0514 | 106.185
6.5 | 0.9728 | 0.00931 | -0.0503 | 104.4898
7 | 1.0265 | 0.01009 | -0.0489 | 101.7344
7.5 | 1.0797 | 0.0109 | -0.0475 | 99.055
8 | 1.1288 | 0.0123 | -0.0453 | 91.7724
8.5 | 1.1748 | 0.01405 | -0.0426 | 83.6157
9 | 1.2194 | 0.0159 | -0.0397 | 76.6918
9.5 | 1.2584 | 0.01834 | -0.0361 | 68.615
10 | 1.2907 | 0.02134 | -0.0319 | 60.4827
10.5 | 1.3108 | 0.0252 | -0.0265 | 52.0159
11 | 1.3074 | 0.02987 | -0.0188 | 43.7697
11.5 | 1.2776 | 0.035 | -0.0098 | 36.5029
12 | 1.2433 | 0.04209 | -0.0062 | 29.5391
12.5 | 1.229 | 0.04949 | -0.0079 | 24.8333
13 | 1.1671 | 0.06877 | -0.0214 | 16.9711
13.5 | 1.1207 | 0.09032 | -0.0355 | 12.4081
14 | 1.0782 | 0.1099 | -0.0463 | 9.8107
14.5 | 1.0201 | 0.13384 | -0.0601 | 7.6218
15 | 0.9659 | 0.16021 | -0.0748 | 6.029
15.5 | 0.9277 | 0.18675 | -0.0881 | 4.9676

## 63. Re 3M Mach 0.50 (1)
BIGFOIL.COM POLAR EXPORT
HN-036
HN-036 |  |  |  | Cl Max: | 1.209 | at alpha= | 20 | deg
JavaFoil+Calcfoil stall+Eppler ext transition |  |  |  | L/D Max: | 113.171 | at alpha= | 5 | deg
Re: | 3000000 |  |  | Cd Min: | 0.00621 | at alpha= | 0 | deg
Mach: | 0.5 |  |  | Cl=0 at alpha= | -2.3284 | deg
|  |  |  | @ Cl=0.1, Cd= | 0.0063343
|  |  |  | @ Cl=0.4, Cd= | 0.0063572
|  |  |  | @ Cl=0.6, Cd= | 0.0064024
alpha (deg) | Cl | Cd | Cm | Cl/Cd
-20 | -0.918 | 0.16845 | -0.029 | -5.449
-19.5 | -0.891 | 0.16166 | -0.029 | -5.513
-19 | -0.866 | 0.15657 | -0.029 | -5.529
-18.5 | -0.841 | 0.15138 | -0.029 | -5.553
-18 | -0.816 | 0.14677 | -0.029 | -5.557
-17.5 | -0.792 | 0.1443 | -0.03 | -5.488
-17 | -0.765 | 0.13847 | -0.029 | -5.525
-16.5 | -0.739 | 0.13423 | -0.028 | -5.504
-16 | -0.714 | 0.12991 | -0.028 | -5.493
-15.5 | -0.688 | 0.12356 | -0.028 | -5.571
-15 | -0.663 | 0.11939 | -0.029 | -5.554
-14.5 | -0.637 | 0.11547 | -0.028 | -5.52
-14 | -0.611 | 0.11166 | -0.027 | -5.471
-13.5 | -0.585 | 0.10793 | -0.028 | -5.424
-13 | -0.56 | 0.10378 | -0.028 | -5.395
-12.5 | -0.534 | 0.10086 | -0.028 | -5.298
-12 | -0.508 | 0.08995 | -0.027 | -5.646
-11.5 | -0.482 | 0.08006 | -0.027 | -6.024
-11 | -0.457 | 0.073 | -0.028 | -6.254
-10.5 | -0.431 | 0.06709 | -0.028 | -6.422
-10 | -0.404 | 0.0748 | -0.026 | -5.402
-9.5 | -0.378 | 0.06399 | -0.028 | -5.914
-9 | -0.353 | 0.05742 | -0.029 | -6.15
-8.5 | -0.328 | 0.05235 | -0.031 | -6.261
-8 | -0.3 | 0.05726 | -0.026 | -5.233
-7.5 | -0.273 | 0.05019 | -0.026 | -5.448
-7 | -0.248 | 0.04534 | -0.03 | -5.472
-6.5 | -0.221 | 0.04477 | -0.027 | -4.938
-6 | -0.195 | 0.0415 | -0.027 | -4.692
-5.5 | -0.209 | 0.00785 | -0.061 | -26.674
-5 | -0.304 | 0.00803 | -0.061 | -37.837
-4.5 | -0.267 | 0.00765 | -0.062 | -34.942
-4 | -0.214 | 0.00737 | -0.062 | -29.064
-3.5 | -0.153 | 0.0071 | -0.062 | -21.624
-3 | -0.089 | 0.0069 | -0.063 | -12.938
-2.5 | -0.023 | 0.00665 | -0.063 | -3.475
-2 | 0.044 | 0.00656 | -0.064 | 6.676
-1.5 | 0.111 | 0.00629 | -0.064 | 17.641
-1 | 0.178 | 0.00659 | -0.064 | 27.072
-0.5 | 0.246 | 0.00637 | -0.065 | 38.549
0 | 0.313 | 0.00621 | -0.065 | 50.305
0.5 | 0.38 | 0.00639 | -0.065 | 59.404
1 | 0.447 | 0.00628 | -0.066 | 71.093
1.5 | 0.513 | 0.0063 | -0.066 | 81.473
2 | 0.58 | 0.00636 | -0.066 | 91.131
2.5 | 0.646 | 0.0065 | -0.067 | 99.39
3 | 0.711 | 0.00675 | -0.067 | 105.324
3.5 | 0.775 | 0.00707 | -0.067 | 109.606
4 | 0.834 | 0.00746 | -0.068 | 111.716
4.5 | 0.886 | 0.00807 | -0.068 | 109.816
5 | 0.928 | 0.0082 | -0.068 | 113.171
5.5 | 0.949 | 0.00843 | -0.069 | 112.656
6 | 0.926 | 0.0088 | -0.069 | 105.231
6.5 | 0.589 | 0.00909 | -0.069 | 64.824
7 | 0.514 | 0.0426 | -0.046 | 12.061
7.5 | 0.653 | 0.01446 | -0.069 | 45.157
8 | 0.556 | 0.05484 | -0.034 | 10.133
8.5 | 0.581 | 0.06871 | -0.031 | 8.452
9 | 0.614 | 0.05858 | -0.04 | 10.484
9.5 | 0.635 | 0.06855 | -0.033 | 9.27
10 | 0.662 | 0.08113 | -0.033 | 8.163
10.5 | 0.689 | 0.08556 | -0.034 | 8.055
11 | 0.716 | 0.08864 | -0.034 | 8.077
11.5 | 0.744 | 0.09384 | -0.036 | 7.929
12 | 0.771 | 0.09849 | -0.036 | 7.827
12.5 | 0.798 | 0.10186 | -0.037 | 7.83
13 | 0.825 | 0.10562 | -0.038 | 7.816
13.5 | 0.853 | 0.11061 | -0.039 | 7.709
14 | 0.879 | 0.11303 | -0.039 | 7.778
14.5 | 0.906 | 0.11732 | -0.039 | 7.725
15 | 0.935 | 0.12417 | -0.041 | 7.533
15.5 | 0.962 | 0.12771 | -0.041 | 7.53
16 | 0.988 | 0.13032 | -0.041 | 7.583
16.5 | 1.015 | 0.1353 | -0.042 | 7.505
17 | 1.044 | 0.14031 | -0.043 | 7.442
17.5 | 1.073 | 0.14642 | -0.045 | 7.33
18 | 1.097 | 0.14964 | -0.044 | 7.333
18.5 | 1.124 | 0.15287 | -0.044 | 7.354
19 | 1.152 | 0.15817 | -0.045 | 7.28
19.5 | 1.181 | 0.16424 | -0.047 | 7.193
20 | 1.209 | 0.17298 | -0.047 | 6.991

## 64. Re 3M Mach 0.50 (2)
BIGFOIL.COM POLAR EXPORT
HN-036
HN-036 |  |  |  | Cl Max: | 1.1266 | at alpha= | 7 | deg
XFOIL ncrit=9 |  |  |  | L/D Max: | 112.743 | at alpha= | 4 | deg
Re: | 3000000 |  |  | Cd Min: | 0.13809 | at alpha= | 12 | deg
Mach: | 0.5 |  |  | Cl=0 at alpha= | -99 | deg
|  |  |  | @ Cl=0.1, Cd= | 0.00448
|  |  |  | @ Cl=0.4, Cd= | 0.0046858
|  |  |  | @ Cl=0.6, Cd= | 0.0056014
alpha (deg) | Cl | Cd | Cm | Cl/Cd
0 | 0.2873 | 0.00448 | -0.0654 | 64.1295
0.5 | 0.3499 | 0.00451 | -0.0647 | 77.5831
1.5 | 0.4753 | 0.00495 | -0.0632 | 96.0202
2 | 0.538 | 0.00524 | -0.0622 | 102.6718
2.5 | 0.5998 | 0.0056 | -0.0609 | 107.1071
3 | 0.6594 | 0.00601 | -0.059 | 109.7171
4 | 0.7892 | 0.007 | -0.0564 | 112.7429
4.5 | 0.8529 | 0.00769 | -0.0545 | 110.9103
5 | 0.9174 | 0.0084 | -0.0523 | 109.2143
5.5 | 0.9814 | 0.00927 | -0.0495 | 105.8684
6 | 1.0448 | 0.01043 | -0.0458 | 100.1726
6.5 | 1.0968 | 0.01287 | -0.0397 | 85.2214
7 | 1.1266 | 0.01773 | -0.0312 | 63.542
7.5 | 1.1238 | 0.02512 | -0.0217 | 44.7373
8 | 1.0929 | 0.03183 | -0.0114 | 34.3355
8.5 | 1.0509 | 0.03929 | -0.006 | 26.7473
9 | 1.012 | 0.04979 | -0.0102 | 20.3254
9.5 | 0.9839 | 0.06439 | -0.0223 | 15.2803
10 | 0.9566 | 0.08136 | -0.0335 | 11.7576
10.5 | 0.933 | 0.09619 | -0.0427 | 9.6996
11 | 0.9151 | 0.11045 | -0.0514 | 8.2852
11.5 | 0.9026 | 0.12452 | -0.0597 | 7.2486
12 | 0.8969 | 0.13809 | -0.0675 | 6.495

## 65. Re 4M Mach 0.00 (1)
BIGFOIL.COM POLAR EXPORT
HN-036
HN-036 |  |  |  | Cl Max: | 1.014 | at alpha= | 8.5 | deg
JavaFoil+Calcfoil stall+Eppler ext transition |  |  |  | L/D Max: | 139.228 | at alpha= | 7.5 | deg
Re: | 4000000 |  |  | Cd Min: | 0.00579 | at alpha= | 1.5 | deg
Mach: | 0 |  |  | Cl=0 at alpha= | -2.3276 | deg
|  |  |  | @ Cl=0.1, Cd= | 0.0064993
|  |  |  | @ Cl=0.4, Cd= | 0.0058288
|  |  |  | @ Cl=0.6, Cd= | 0.08869
alpha (deg) | Cl | Cd | Cm | Cl/Cd
-13.5 | -0.368 | 0.09183 | -0.023 | -4.002
-13 | -0.386 | 0.08687 | -0.023 | -4.447
-12.5 | -0.405 | 0.08179 | -0.024 | -4.946
-12 | -0.421 | 0.07739 | -0.024 | -5.446
-11.5 | -0.436 | 0.07335 | -0.023 | -5.949
-11 | -0.45 | 0.06877 | -0.024 | -6.538
-10.5 | -0.46 | 0.06447 | -0.025 | -7.129
-10 | -0.465 | 0.06025 | -0.026 | -7.718
-9.5 | -0.463 | 0.05569 | -0.027 | -8.313
-9 | -0.459 | 0.04993 | -0.03 | -9.185
-8.5 | -0.54 | 0.00921 | -0.05 | -58.71
-8 | -0.526 | 0.00799 | -0.051 | -65.919
-7.5 | -0.501 | 0.00767 | -0.052 | -65.274
-7 | -0.469 | 0.00792 | -0.052 | -59.181
-6.5 | -0.432 | 0.00759 | -0.052 | -56.931
-6 | -0.391 | 0.00734 | -0.052 | -53.275
-5.5 | -0.345 | 0.00712 | -0.053 | -48.481
-5 | -0.296 | 0.00691 | -0.053 | -42.856
-4.5 | -0.244 | 0.00673 | -0.053 | -36.337
-4 | -0.19 | 0.0066 | -0.054 | -28.852
-3.5 | -0.135 | 0.0065 | -0.054 | -20.719
-3 | -0.078 | 0.0067 | -0.054 | -11.596
-2.5 | -0.02 | 0.00635 | -0.055 | -3.16
-2 | 0.038 | 0.0061 | -0.055 | 6.229
-1.5 | 0.096 | 0.00652 | -0.055 | 14.746
-1 | 0.154 | 0.00622 | -0.056 | 24.826
-0.5 | 0.213 | 0.00645 | -0.056 | 32.965
0 | 0.271 | 0.00618 | -0.056 | 43.804
0.5 | 0.329 | 0.00599 | -0.057 | 54.934
1 | 0.387 | 0.00584 | -0.057 | 66.323
1.5 | 0.445 | 0.00579 | -0.057 | 76.801
2 | 0.503 | 0.0058 | -0.057 | 86.701
2.5 | 0.56 | 0.00586 | -0.058 | 95.644
3 | 0.617 | 0.00599 | -0.058 | 103.02
3.5 | 0.674 | 0.00618 | -0.058 | 109.078
4 | 0.728 | 0.00636 | -0.059 | 114.531
4.5 | 0.781 | 0.00642 | -0.059 | 121.723
5 | 0.831 | 0.00678 | -0.059 | 122.602
5.5 | 0.879 | 0.00695 | -0.059 | 126.481
6 | 0.923 | 0.00698 | -0.06 | 132.273
6.5 | 0.958 | 0.00714 | -0.06 | 134.192
7 | 0.985 | 0.00722 | -0.06 | 136.399
7.5 | 1.003 | 0.00721 | -0.06 | 139.228
8 | 1.013 | 0.00739 | -0.061 | 137.136
8.5 | 1.014 | 0.00774 | -0.061 | 130.925
9 | 1.006 | 0.0081 | -0.061 | 124.224
9.5 | 0.989 | 0.00849 | -0.061 | 116.439
10 | 0.958 | 0.01423 | -0.061 | 67.333
10.5 | 0.914 | 0.01578 | -0.061 | 57.945
11 | 0.831 | 0.02465 | -0.057 | 33.699
11.5 | 0.725 | 0.0542 | -0.047 | 13.382
12 | 0.68 | 0.06267 | -0.044 | 10.857
12.5 | 0.632 | 0.07521 | -0.04 | 8.402
13 | 0.592 | 0.08253 | -0.038 | 7.174
13.5 | 0.555 | 0.08869 | -0.037 | 6.253

## 66. Re 4M Mach 0.00 (2)
BIGFOIL.COM POLAR EXPORT
HN-036
HN-036 |  |  |  | Cl Max: | 1.5625 | at alpha= | 14 | deg
XFOIL ncrit=9 |  |  |  | L/D Max: | 113.434 | at alpha= | 4 | deg
Re: | 4000000 |  |  | Cd Min: | 0.25261 | at alpha= | 19 | deg
Mach: | 0 |  |  | Cl=0 at alpha= | -2.308 | deg
|  |  |  | @ Cl=0.1, Cd= | 0.0045732
|  |  |  | @ Cl=0.4, Cd= | 0.0045319
|  |  |  | @ Cl=0.6, Cd= | 0.0055356
alpha (deg) | Cl | Cd | Cm | Cl/Cd
-14 | -1.0779 | 0.03931 | -0.0606 | -27.4205
-13.5 | -1.1246 | 0.03059 | -0.0603 | -36.7636
-13 | -1.1223 | 0.02551 | -0.0573 | -43.9945
-12.5 | -1.103 | 0.022 | -0.0542 | -50.1364
-12 | -1.0737 | 0.0195 | -0.0514 | -55.0615
-11.5 | -1.0386 | 0.01766 | -0.0489 | -58.8109
-11 | -0.9972 | 0.01638 | -0.0471 | -60.8791
-10.5 | -0.9396 | 0.01529 | -0.0486 | -61.4519
-10 | -0.8804 | 0.01459 | -0.0501 | -60.3427
-9.5 | -0.8201 | 0.01383 | -0.0519 | -59.2986
-9 | -0.763 | 0.01121 | -0.0537 | -68.0642
-8.5 | -0.7008 | 0.01043 | -0.0557 | -67.1908
-8 | -0.6435 | 0.00956 | -0.0564 | -67.3117
-7.5 | -0.5839 | 0.00874 | -0.0576 | -66.8078
-7 | -0.5217 | 0.00802 | -0.0593 | -65.0499
-6.5 | -0.4594 | 0.00741 | -0.0609 | -61.9973
-6 | -0.4016 | 0.00699 | -0.0615 | -57.4535
-5.5 | -0.3453 | 0.00638 | -0.0616 | -54.1223
-5 | -0.2908 | 0.00605 | -0.0613 | -48.0661
-4.5 | -0.2366 | 0.00575 | -0.0608 | -41.1478
-4 | -0.1827 | 0.00549 | -0.0603 | -33.2787
-3.5 | -0.1287 | 0.0053 | -0.0599 | -24.283
-3 | -0.0747 | 0.00511 | -0.0594 | -14.6184
-2.5 | -0.0207 | 0.00494 | -0.059 | -4.1903
-2 | 0.0332 | 0.00473 | -0.0587 | 7.019
-1.5 | 0.0874 | 0.00462 | -0.0584 | 18.9177
-1 | 0.1412 | 0.00442 | -0.0582 | 31.9457
-0.5 | 0.1954 | 0.00435 | -0.0579 | 44.9195
0 | 0.2493 | 0.00426 | -0.0577 | 58.5211
0.5 | 0.3031 | 0.00426 | -0.0574 | 71.1502
1 | 0.357 | 0.00438 | -0.0571 | 81.5068
1.5 | 0.4108 | 0.00457 | -0.0568 | 89.8906
2 | 0.4645 | 0.00479 | -0.0564 | 96.9729
2.5 | 0.5177 | 0.00505 | -0.0559 | 102.5149
3 | 0.5696 | 0.00539 | -0.0552 | 105.6772
3.5 | 0.6197 | 0.00563 | -0.054 | 110.071
4 | 0.6772 | 0.00597 | -0.0544 | 113.4338
4.5 | 0.73 | 0.00645 | -0.054 | 113.1783
5 | 0.7825 | 0.00698 | -0.0535 | 112.106
5.5 | 0.8355 | 0.00741 | -0.053 | 112.753
6 | 0.8885 | 0.00785 | -0.0526 | 113.1847
6.5 | 0.9405 | 0.0084 | -0.052 | 111.9643
7.5 | 1.044 | 0.00949 | -0.0508 | 110.0105
8.5 | 1.1446 | 0.01088 | -0.0491 | 105.2022
9 | 1.194 | 0.01163 | -0.0482 | 102.6655
9.5 | 1.2421 | 0.01249 | -0.0471 | 99.4476
10 | 1.2892 | 0.01344 | -0.0459 | 95.9226
10.5 | 1.3349 | 0.01448 | -0.0446 | 92.1892
11 | 1.3789 | 0.01563 | -0.043 | 88.2214
11.5 | 1.4211 | 0.01689 | -0.0412 | 84.1385
12 | 1.4616 | 0.01822 | -0.0393 | 80.2195
12.5 | 1.501 | 0.01949 | -0.0373 | 77.0139
13 | 1.5329 | 0.02134 | -0.0343 | 71.8322
13.5 | 1.5583 | 0.02347 | -0.0305 | 66.3954
14 | 1.5625 | 0.02616 | -0.0236 | 59.7286
14.5 | 1.5468 | 0.02975 | -0.0153 | 51.9933
15 | 1.5097 | 0.03598 | -0.0089 | 41.9594
15.5 | 1.4565 | 0.04638 | -0.0083 | 31.4036
16 | 1.4469 | 0.0541 | -0.0112 | 26.7449
16.5 | 1.4699 | 0.0576 | -0.0127 | 25.5191
18 | 0.9835 | 0.21777 | -0.1048 | 4.5162
18.5 | 0.9918 | 0.22815 | -0.1105 | 4.3471
19 | 0.9859 | 0.25261 | -0.1195 | 3.9029

## 67. Re 4M Mach 0.10 (1)
BIGFOIL.COM POLAR EXPORT
HN-036
HN-036 |  |  |  | Cl Max: | 1.01 | at alpha= | 8 | deg
JavaFoil+Calcfoil stall+Eppler ext transition |  |  |  | L/D Max: | 138.152 | at alpha= | 7.5 | deg
Re: | 4000000 |  |  | Cd Min: | 0.00581 | at alpha= | 1.5 | deg
Mach: | 0.1 |  |  | Cl=0 at alpha= | -2.3276 | deg
|  |  |  | @ Cl=0.1, Cd= | 0.006515
|  |  |  | @ Cl=0.4, Cd= | 0.0058424
|  |  |  | @ Cl=0.6, Cd= | 0.08443
alpha (deg) | Cl | Cd | Cm | Cl/Cd
-13 | -0.355 | 0.08737 | -0.024 | -4.068
-12.5 | -0.377 | 0.0824 | -0.024 | -4.57
-12 | -0.397 | 0.07803 | -0.024 | -5.083
-11.5 | -0.415 | 0.07374 | -0.024 | -5.63
-11 | -0.431 | 0.0697 | -0.024 | -6.187
-10.5 | -0.444 | 0.06521 | -0.024 | -6.815
-10 | -0.453 | 0.06079 | -0.025 | -7.454
-9.5 | -0.453 | 0.05634 | -0.027 | -8.047
-9 | -0.45 | 0.05133 | -0.029 | -8.773
-8.5 | -0.471 | 0.02859 | -0.041 | -16.473
-8 | -0.523 | 0.00811 | -0.051 | -64.482
-7.5 | -0.499 | 0.00772 | -0.052 | -64.574
-7 | -0.468 | 0.00791 | -0.052 | -59.167
-6.5 | -0.432 | 0.0076 | -0.052 | -56.891
-6 | -0.391 | 0.0074 | -0.053 | -52.93
-5.5 | -0.346 | 0.00712 | -0.053 | -48.615
-5 | -0.297 | 0.00691 | -0.053 | -43.023
-4.5 | -0.245 | 0.00677 | -0.054 | -36.253
-4 | -0.191 | 0.00659 | -0.054 | -29.01
-3.5 | -0.135 | 0.00649 | -0.054 | -20.841
-3 | -0.078 | 0.00671 | -0.055 | -11.645
-2.5 | -0.02 | 0.00638 | -0.055 | -3.16
-2 | 0.038 | 0.00609 | -0.055 | 6.266
-1.5 | 0.097 | 0.00653 | -0.056 | 14.812
-1 | 0.155 | 0.00624 | -0.056 | 24.869
-0.5 | 0.214 | 0.00647 | -0.056 | 33.06
0 | 0.272 | 0.0062 | -0.057 | 43.914
0.5 | 0.331 | 0.006 | -0.057 | 55.073
1 | 0.389 | 0.00585 | -0.057 | 66.459
1.5 | 0.447 | 0.00581 | -0.057 | 76.985
2 | 0.505 | 0.00582 | -0.058 | 86.876
2.5 | 0.563 | 0.00588 | -0.058 | 95.803
3 | 0.62 | 0.00601 | -0.058 | 103.165
3.5 | 0.677 | 0.0062 | -0.059 | 109.24
4 | 0.732 | 0.00638 | -0.059 | 114.646
4.5 | 0.785 | 0.00645 | -0.059 | 121.701
5 | 0.835 | 0.00681 | -0.059 | 122.694
5.5 | 0.882 | 0.00698 | -0.06 | 126.48
6 | 0.926 | 0.00701 | -0.06 | 132.055
6.5 | 0.96 | 0.00717 | -0.06 | 133.841
7 | 0.986 | 0.00726 | -0.06 | 135.744
7.5 | 1.003 | 0.00726 | -0.061 | 138.152
8 | 1.01 | 0.00745 | -0.061 | 135.578
8.5 | 1.007 | 0.00783 | -0.061 | 128.66
9 | 0.995 | 0.0082 | -0.061 | 121.352
9.5 | 0.97 | 0.01168 | -0.062 | 83.003
10 | 0.934 | 0.01456 | -0.061 | 64.176
10.5 | 0.877 | 0.01701 | -0.06 | 51.576
11 | 0.761 | 0.03792 | -0.052 | 20.067
11.5 | 0.682 | 0.06039 | -0.044 | 11.296
12 | 0.636 | 0.06821 | -0.042 | 9.317
12.5 | 0.588 | 0.07811 | -0.039 | 7.525
13 | 0.545 | 0.08443 | -0.037 | 6.459

## 68. Re 4M Mach 0.10 (2)
BIGFOIL.COM POLAR EXPORT
HN-036
HN-036 |  |  |  | Cl Max: | 1.5274 | at alpha= | 13.5 | deg
XFOIL ncrit=9 |  |  |  | L/D Max: | 113.689 | at alpha= | 4 | deg
Re: | 4000000 |  |  | Cd Min: | 0.24564 | at alpha= | 18.5 | deg
Mach: | 0.1 |  |  | Cl=0 at alpha= | -99 | deg
|  |  |  | @ Cl=0.1, Cd= | 0.00427
|  |  |  | @ Cl=0.4, Cd= | 0.0045398
|  |  |  | @ Cl=0.6, Cd= | 0.0055346
alpha (deg) | Cl | Cd | Cm | Cl/Cd
0 | 0.2506 | 0.00427 | -0.058 | 58.6885
0.5 | 0.3047 | 0.00428 | -0.0577 | 71.1916
1 | 0.3589 | 0.00438 | -0.0574 | 81.9406
1.5 | 0.4129 | 0.00459 | -0.057 | 89.9564
2 | 0.4669 | 0.00481 | -0.0566 | 97.0686
2.5 | 0.5205 | 0.00506 | -0.0562 | 102.8656
3 | 0.5727 | 0.00541 | -0.0554 | 105.8595
3.5 | 0.6231 | 0.00564 | -0.0541 | 110.4787
4 | 0.681 | 0.00599 | -0.0546 | 113.6895
4.5 | 0.7341 | 0.00648 | -0.0541 | 113.287
5 | 0.7869 | 0.00702 | -0.0535 | 112.094
5.5 | 0.8404 | 0.00745 | -0.053 | 112.8054
6 | 0.8937 | 0.0079 | -0.0525 | 113.1266
6.5 | 0.946 | 0.00847 | -0.0519 | 111.6883
7 | 0.9982 | 0.00906 | -0.0512 | 110.1766
7.5 | 1.0504 | 0.0096 | -0.0505 | 109.4167
8 | 1.1008 | 0.01038 | -0.0495 | 106.0501
8.5 | 1.1516 | 0.01106 | -0.0486 | 104.123
9 | 1.2011 | 0.01188 | -0.0475 | 101.1027
9.5 | 1.2492 | 0.01284 | -0.0462 | 97.2897
10 | 1.296 | 0.0139 | -0.0447 | 93.2374
10.5 | 1.3413 | 0.01507 | -0.0431 | 89.0046
11 | 1.3845 | 0.01639 | -0.0412 | 84.4722
11.5 | 1.4256 | 0.01783 | -0.0391 | 79.9551
12 | 1.4644 | 0.01936 | -0.0367 | 75.6405
12.5 | 1.5009 | 0.02092 | -0.0341 | 71.7447
13 | 1.5256 | 0.02335 | -0.03 | 65.3362
13.5 | 1.5274 | 0.02651 | -0.0227 | 57.616
14 | 1.4619 | 0.03374 | -0.0104 | 43.3284
14.5 | 1.4212 | 0.04157 | -0.0071 | 34.1881
15 | 1.3862 | 0.05173 | -0.0099 | 26.7968
15.5 | 1.3961 | 0.05745 | -0.0127 | 24.3011
16 | 1.3539 | 0.07402 | -0.0232 | 18.291
16.5 | 1.2277 | 0.11225 | -0.0469 | 10.9372
17 | 1.2701 | 0.11185 | -0.0459 | 11.3554
17.5 | 1.1949 | 0.13947 | -0.0623 | 8.5674
18 | 1.1049 | 0.17442 | -0.0834 | 6.3347
18.5 | 0.9732 | 0.24564 | -0.1161 | 3.9619

## 69. Re 4M Mach 0.25 (1)
BIGFOIL.COM POLAR EXPORT
HN-036
HN-036 |  |  |  | Cl Max: | 0.989 | at alpha= | 7.5 | deg
JavaFoil+Calcfoil stall+Eppler ext transition |  |  |  | L/D Max: | 132.639 | at alpha= | 6.5 | deg
Re: | 4000000 |  |  | Cd Min: | 0.00589 | at alpha= | 1.5 | deg
Mach: | 0.25 |  |  | Cl=0 at alpha= | -2.325 | deg
|  |  |  | @ Cl=0.1, Cd= | 0.08714
|  |  |  | @ Cl=0.4, Cd= | 0.08714
|  |  |  | @ Cl=0.6, Cd= | 0.08714
alpha (deg) | Cl | Cd | Cm | Cl/Cd
-12.5 | -0.057 | 0.08591 | -0.024 | -0.663
-12 | -0.151 | 0.08095 | -0.024 | -1.862
-11.5 | -0.214 | 0.0766 | -0.024 | -2.793
-11 | -0.267 | 0.07152 | -0.024 | -3.732
-10.5 | -0.313 | 0.06682 | -0.025 | -4.685
-10 | -0.35 | 0.06292 | -0.025 | -5.569
-9.5 | -0.373 | 0.05929 | -0.025 | -6.294
-9 | -0.389 | 0.0552 | -0.026 | -7.047
-8.5 | -0.397 | 0.05078 | -0.028 | -7.827
-8 | -0.4 | 0.04486 | -0.032 | -8.925
-7.5 | -0.479 | 0.00807 | -0.053 | -59.336
-7 | -0.459 | 0.00819 | -0.054 | -56.047
-6.5 | -0.43 | 0.00789 | -0.054 | -54.472
-6 | -0.394 | 0.00753 | -0.054 | -52.246
-5.5 | -0.351 | 0.00729 | -0.055 | -48.082
-5 | -0.303 | 0.00706 | -0.055 | -42.862
-4.5 | -0.251 | 0.00688 | -0.055 | -36.465
-4 | -0.196 | 0.0067 | -0.056 | -29.248
-3.5 | -0.139 | 0.00658 | -0.056 | -21.086
-3 | -0.08 | 0.0068 | -0.056 | -11.794
-2.5 | -0.021 | 0.00646 | -0.057 | -3.204
-2 | 0.039 | 0.00619 | -0.057 | 6.34
-1.5 | 0.099 | 0.00661 | -0.057 | 15.04
-1 | 0.16 | 0.00634 | -0.057 | 25.183
-0.5 | 0.22 | 0.00656 | -0.058 | 33.463
0 | 0.28 | 0.0063 | -0.058 | 44.406
0.5 | 0.34 | 0.00609 | -0.058 | 55.739
1 | 0.4 | 0.00595 | -0.059 | 67.153
1.5 | 0.459 | 0.00589 | -0.059 | 77.986
2 | 0.519 | 0.00591 | -0.059 | 87.81
2.5 | 0.579 | 0.00598 | -0.06 | 96.776
3 | 0.637 | 0.00614 | -0.06 | 103.809
3.5 | 0.695 | 0.00633 | -0.06 | 109.912
4 | 0.751 | 0.00656 | -0.06 | 114.568
4.5 | 0.805 | 0.0066 | -0.061 | 121.837
5 | 0.855 | 0.0071 | -0.061 | 120.453
5.5 | 0.901 | 0.00714 | -0.061 | 126.147
6 | 0.942 | 0.0072 | -0.062 | 130.872
6.5 | 0.971 | 0.00732 | -0.062 | 132.639
7 | 0.987 | 0.00753 | -0.062 | 131.005
7.5 | 0.989 | 0.00759 | -0.062 | 130.245
8 | 0.975 | 0.00788 | -0.063 | 123.639
8.5 | 0.944 | 0.00842 | -0.063 | 112.107
9 | 0.892 | 0.01376 | -0.063 | 64.804
9.5 | 0.814 | 0.01548 | -0.062 | 52.592
10 | 0.653 | 0.03936 | -0.051 | 16.593
10.5 | 0.543 | 0.06162 | -0.041 | 8.812
11 | 0.456 | 0.06943 | -0.038 | 6.565
11.5 | 0.365 | 0.07573 | -0.036 | 4.82
12 | 0.267 | 0.08186 | -0.035 | 3.256
12.5 | 0.097 | 0.08714 | -0.034 | 1.119

## 70. Re 4M Mach 0.25 (2)
BIGFOIL.COM POLAR EXPORT
HN-036
HN-036 |  |  |  | Cl Max: | 1.368 | at alpha= | 11 | deg
XFOIL ncrit=9 |  |  |  | L/D Max: | 114.405 | at alpha= | 4 | deg
Re: | 4000000 |  |  | Cd Min: | 0.2507 | at alpha= | -20 | deg
Mach: | 0.25 |  |  | Cl=0 at alpha= | -2.3 | deg
|  |  |  | @ Cl=0.1, Cd= | 0.0046456
|  |  |  | @ Cl=0.4, Cd= | 0.0045565
|  |  |  | @ Cl=0.6, Cd= | 0.0055507
alpha (deg) | Cl | Cd | Cm | Cl/Cd
-20 | -0.7533 | 0.2507 | 0.0509 | -3.0048
-19.5 | -0.7366 | 0.24413 | 0.0471 | -3.0172
-19 | -0.7201 | 0.23765 | 0.0434 | -3.0301
-18.5 | -0.7036 | 0.23118 | 0.0398 | -3.0435
-18 | -0.6873 | 0.2245 | 0.0362 | -3.0615
-17.5 | -0.6713 | 0.2177 | 0.0328 | -3.0836
-17 | -0.6552 | 0.21054 | 0.0294 | -3.112
-16.5 | -0.6391 | 0.2033 | 0.0261 | -3.1436
-16 | -0.6241 | 0.19566 | 0.0228 | -3.1897
-15.5 | -0.6105 | 0.18785 | 0.0196 | -3.2499
-14 | -0.5776 | 0.16321 | 0.0101 | -3.539
-13.5 | -0.5648 | 0.15669 | 0.0074 | -3.6046
-13 | -0.5539 | 0.1493 | 0.0046 | -3.71
-12.5 | -0.5436 | 0.14204 | 0.0019 | -3.8271
-12 | -0.5342 | 0.13448 | -0.0008 | -3.9723
-11.5 | -0.5237 | 0.12677 | -0.0036 | -4.1311
-10.5 | -0.54 | 0.10291 | -0.012 | -5.2473
-10 | -0.5764 | 0.08586 | -0.0201 | -6.7133
-9.5 | -0.6365 | 0.06646 | -0.0325 | -9.5772
-8.5 | -0.7192 | 0.02058 | -0.0601 | -34.9466
-8 | -0.6728 | 0.01256 | -0.0622 | -53.5669
-7.5 | -0.6111 | 0.011 | -0.0627 | -55.5545
-7 | -0.546 | 0.00958 | -0.0639 | -56.9937
-6.5 | -0.4804 | 0.00834 | -0.0652 | -57.6019
-6 | -0.4211 | 0.00746 | -0.065 | -56.4477
-5.5 | -0.3615 | 0.00676 | -0.0648 | -53.4763
-5 | -0.3044 | 0.00623 | -0.0642 | -48.8604
-4.5 | -0.2477 | 0.00594 | -0.0634 | -41.7003
-4 | -0.1913 | 0.00562 | -0.0627 | -34.0391
-3.5 | -0.1349 | 0.00541 | -0.0621 | -24.9353
-3 | -0.0784 | 0.00521 | -0.0615 | -15.048
-2.5 | -0.0224 | 0.00503 | -0.061 | -4.4533
-2 | 0.0336 | 0.00481 | -0.0606 | 6.9854
-1.5 | 0.0899 | 0.00468 | -0.0602 | 19.2094
-1 | 0.1456 | 0.00449 | -0.0599 | 32.4276
0 | 0.2575 | 0.00433 | -0.0594 | 59.4688
0.5 | 0.3132 | 0.00433 | -0.059 | 72.3326
1 | 0.3691 | 0.00444 | -0.0587 | 83.1306
1.5 | 0.4248 | 0.00465 | -0.0583 | 91.3548
2 | 0.4805 | 0.00487 | -0.0579 | 98.6653
2.5 | 0.5357 | 0.00516 | -0.0573 | 103.8178
3 | 0.5898 | 0.0055 | -0.0564 | 107.2364
3.5 | 0.6421 | 0.00576 | -0.0551 | 111.4757
4 | 0.7013 | 0.00613 | -0.0552 | 114.4046
4.5 | 0.7564 | 0.00665 | -0.0545 | 113.7444
5 | 0.8116 | 0.00717 | -0.0537 | 113.1939
5.5 | 0.8671 | 0.00768 | -0.053 | 112.9036
6 | 0.9225 | 0.0082 | -0.0521 | 112.5
6.5 | 0.977 | 0.00885 | -0.051 | 110.3955
7 | 1.032 | 0.00945 | -0.05 | 109.2063
7.5 | 1.0843 | 0.01043 | -0.0483 | 103.9597
8 | 1.1373 | 0.0113 | -0.0467 | 100.646
8.5 | 1.1877 | 0.01249 | -0.0447 | 95.0921
9 | 1.2351 | 0.01404 | -0.0421 | 87.9701
9.5 | 1.2781 | 0.01606 | -0.039 | 79.5828
10 | 1.3163 | 0.0185 | -0.0353 | 71.1514
10.5 | 1.3482 | 0.02139 | -0.0309 | 63.0295
11 | 1.368 | 0.02503 | -0.0255 | 54.6544
11.5 | 1.3639 | 0.02922 | -0.0174 | 46.6769
12 | 1.3401 | 0.03382 | -0.0089 | 39.6245
12.5 | 1.3106 | 0.04032 | -0.0049 | 32.505
13 | 1.2715 | 0.05041 | -0.0074 | 25.2232
13.5 | 1.2259 | 0.06664 | -0.0185 | 18.3959
14 | 1.1926 | 0.08469 | -0.0307 | 14.0819
14.5 | 1.1115 | 0.11246 | -0.047 | 9.8835
15 | 1.0546 | 0.13581 | -0.0607 | 7.7653
15.5 | 1.0132 | 0.15774 | -0.0736 | 6.4232
16 | 0.9424 | 0.19505 | -0.0929 | 4.8316

## 71. Re 4M Mach 0.50 (1)
BIGFOIL.COM POLAR EXPORT
HN-036
HN-036 |  |  |  | Cl Max: | 1.211 | at alpha= | 20 | deg
JavaFoil+Calcfoil stall+Eppler ext transition |  |  |  | L/D Max: | 117.554 | at alpha= | 5 | deg
Re: | 4000000 |  |  | Cd Min: | 0.0063 | at alpha= | 1.5 | deg
Mach: | 0.5 |  |  | Cl=0 at alpha= | -2.3284 | deg
|  |  |  | @ Cl=0.1, Cd= | 0.0064343
|  |  |  | @ Cl=0.4, Cd= | 0.0064552
|  |  |  | @ Cl=0.6, Cd= | 0.0063773
alpha (deg) | Cl | Cd | Cm | Cl/Cd
-20 | -0.919 | 0.16348 | -0.03 | -5.621
-19.5 | -0.892 | 0.15733 | -0.029 | -5.668
-19 | -0.866 | 0.15164 | -0.029 | -5.713
-18.5 | -0.841 | 0.14832 | -0.029 | -5.67
-18 | -0.816 | 0.14278 | -0.029 | -5.716
-17.5 | -0.792 | 0.14139 | -0.03 | -5.602
-17 | -0.766 | 0.1335 | -0.029 | -5.739
-16.5 | -0.739 | 0.12902 | -0.028 | -5.729
-16 | -0.714 | 0.12324 | -0.029 | -5.793
-15.5 | -0.689 | 0.11931 | -0.029 | -5.773
-15 | -0.663 | 0.11515 | -0.029 | -5.762
-14.5 | -0.638 | 0.11104 | -0.029 | -5.745
-14 | -0.611 | 0.10629 | -0.028 | -5.751
-13.5 | -0.586 | 0.10259 | -0.028 | -5.71
-13 | -0.56 | 0.09851 | -0.028 | -5.688
-12.5 | -0.535 | 0.09557 | -0.029 | -5.595
-12 | -0.508 | 0.08733 | -0.028 | -5.82
-11.5 | -0.483 | 0.07767 | -0.028 | -6.217
-11 | -0.457 | 0.07125 | -0.029 | -6.418
-10.5 | -0.432 | 0.06517 | -0.03 | -6.63
-10 | -0.404 | 0.07202 | -0.027 | -5.613
-9.5 | -0.379 | 0.06202 | -0.029 | -6.111
-9 | -0.354 | 0.05553 | -0.031 | -6.38
-8.5 | -0.332 | 0.04783 | -0.037 | -6.939
-8 | -0.3 | 0.05364 | -0.027 | -5.591
-7.5 | -0.274 | 0.04951 | -0.027 | -5.531
-7 | -0.25 | 0.0432 | -0.033 | -5.777
-6.5 | -0.221 | 0.04379 | -0.028 | -5.056
-6 | -0.195 | 0.04047 | -0.03 | -4.824
-5.5 | -0.209 | 0.00807 | -0.061 | -25.948
-5 | -0.304 | 0.00775 | -0.061 | -39.209
-4.5 | -0.267 | 0.00745 | -0.062 | -35.893
-4 | -0.214 | 0.00716 | -0.062 | -29.909
-3.5 | -0.154 | 0.00691 | -0.062 | -22.213
-3 | -0.089 | 0.00672 | -0.063 | -13.283
-2.5 | -0.023 | 0.00662 | -0.063 | -3.492
-2 | 0.044 | 0.00666 | -0.064 | 6.579
-1.5 | 0.111 | 0.00639 | -0.064 | 17.38
-1 | 0.178 | 0.00674 | -0.064 | 26.48
-0.5 | 0.246 | 0.00653 | -0.065 | 37.625
0 | 0.313 | 0.00675 | -0.065 | 46.329
0.5 | 0.38 | 0.0065 | -0.065 | 58.426
1 | 0.447 | 0.00635 | -0.066 | 70.339
1.5 | 0.513 | 0.0063 | -0.066 | 81.531
2 | 0.58 | 0.00635 | -0.066 | 91.343
2.5 | 0.646 | 0.00644 | -0.067 | 100.247
3 | 0.711 | 0.00665 | -0.067 | 106.924
3.5 | 0.775 | 0.00696 | -0.067 | 111.361
4 | 0.834 | 0.00726 | -0.068 | 114.891
4.5 | 0.886 | 0.00776 | -0.068 | 114.157
5 | 0.928 | 0.00789 | -0.068 | 117.554
5.5 | 0.949 | 0.00811 | -0.069 | 117.065
6 | 0.926 | 0.00845 | -0.069 | 109.561
6.5 | 0.589 | 0.0087 | -0.069 | 67.741
7 | 0.62 | 0.01378 | -0.069 | 44.972
7.5 | 0.654 | 0.0115 | -0.07 | 56.875
8 | 0.562 | 0.0512 | -0.041 | 10.968
8.5 | 0.581 | 0.06133 | -0.032 | 9.478
9 | 0.673 | 0.03208 | -0.06 | 20.963
9.5 | 0.637 | 0.06657 | -0.035 | 9.564
10 | 0.662 | 0.07878 | -0.034 | 8.409
10.5 | 0.692 | 0.07133 | -0.037 | 9.697
11 | 0.717 | 0.08054 | -0.036 | 8.906
11.5 | 0.745 | 0.09036 | -0.037 | 8.239
12 | 0.771 | 0.09344 | -0.037 | 8.253
12.5 | 0.798 | 0.09679 | -0.037 | 8.243
13 | 0.826 | 0.10151 | -0.039 | 8.141
13.5 | 0.853 | 0.10603 | -0.039 | 8.047
14 | 0.88 | 0.10916 | -0.039 | 8.059
14.5 | 0.907 | 0.11473 | -0.04 | 7.904
15 | 0.937 | 0.11779 | -0.042 | 7.951
15.5 | 0.962 | 0.12264 | -0.041 | 7.843
16 | 0.989 | 0.12726 | -0.042 | 7.77
16.5 | 1.016 | 0.13039 | -0.042 | 7.793
17 | 1.046 | 0.13466 | -0.044 | 7.769
17.5 | 1.075 | 0.14191 | -0.046 | 7.578
18 | 1.098 | 0.14328 | -0.044 | 7.663
18.5 | 1.125 | 0.14699 | -0.045 | 7.653
19 | 1.154 | 0.15261 | -0.046 | 7.559
19.5 | 1.183 | 0.15691 | -0.047 | 7.54
20 | 1.211 | 0.16701 | -0.048 | 7.254

## 72. Re 4M Mach 0.50 (2)
BIGFOIL.COM POLAR EXPORT
HN-036
HN-036 |  |  |  | Cl Max: | 1.1555 | at alpha= | 20 | deg
XFOIL ncrit=9 |  |  |  | L/D Max: | 118.638 | at alpha= | 4 | deg
Re: | 4000000 |  |  | Cd Min: | 0.30943 | at alpha= | 20 | deg
Mach: | 0.5 |  |  | Cl=0 at alpha= | -2.2684 | deg
|  |  |  | @ Cl=0.1, Cd= | 0.0049149
|  |  |  | @ Cl=0.4, Cd= | 0.0046661
|  |  |  | @ Cl=0.6, Cd= | 0.0055133
alpha (deg) | Cl | Cd | Cm | Cl/Cd
-20 | -0.8165 | 0.274 | 0.0601 | -2.9799
-19.5 | -0.7955 | 0.26604 | 0.0554 | -2.9902
-19 | -0.7747 | 0.25797 | 0.0509 | -3.0031
-18.5 | -0.754 | 0.24986 | 0.0465 | -3.0177
-18 | -0.7333 | 0.2418 | 0.0422 | -3.0327
-17.5 | -0.7122 | 0.23338 | 0.0381 | -3.0517
-17 | -0.6919 | 0.22512 | 0.034 | -3.0735
-16.5 | -0.6722 | 0.21707 | 0.03 | -3.0967
-16 | -0.6532 | 0.20874 | 0.0262 | -3.1293
-15.5 | -0.6346 | 0.20024 | 0.0223 | -3.1692
-15 | -0.6165 | 0.19184 | 0.0186 | -3.2136
-14.5 | -0.6014 | 0.18266 | 0.0148 | -3.2925
-14 | -0.5841 | 0.17555 | 0.0116 | -3.3273
-13.5 | -0.5669 | 0.1682 | 0.0084 | -3.3704
-13 | -0.5512 | 0.16028 | 0.0053 | -3.439
-12.5 | -0.5355 | 0.15214 | 0.0021 | -3.5198
-12 | -0.5217 | 0.14401 | -0.0009 | -3.6227
-11.5 | -0.5093 | 0.13603 | -0.0038 | -3.744
-11 | -0.4984 | 0.12786 | -0.0067 | -3.898
-10.5 | -0.4916 | 0.11977 | -0.0095 | -4.1045
-10 | -0.4927 | 0.10894 | -0.0131 | -4.5227
-9.5 | -0.4864 | 0.10082 | -0.016 | -4.8244
-9 | -0.4845 | 0.09235 | -0.0194 | -5.2463
-8.5 | -0.4807 | 0.0848 | -0.0221 | -5.6686
-8 | -0.4851 | 0.07632 | -0.0253 | -6.3561
-7.5 | -0.4942 | 0.06823 | -0.0281 | -7.2431
-7 | -0.5007 | 0.05872 | -0.036 | -8.5269
-6.5 | -0.4715 | 0.04127 | -0.064 | -11.4248
-6 | -0.4391 | 0.02599 | -0.0778 | -16.895
-5.5 | -0.4014 | 0.01413 | -0.0808 | -28.4076
-4.5 | -0.2911 | 0.00687 | -0.0744 | -42.3726
-4 | -0.2253 | 0.00619 | -0.0723 | -36.3974
-3.5 | -0.1596 | 0.00575 | -0.0707 | -27.7565
-3 | -0.0942 | 0.0055 | -0.0694 | -17.1273
-2.5 | -0.0296 | 0.00528 | -0.0684 | -5.6061
-2 | 0.0343 | 0.00507 | -0.0676 | 6.7653
-1.5 | 0.0982 | 0.00492 | -0.0669 | 19.9593
-1 | 0.1614 | 0.00474 | -0.0663 | 34.0506
0 | 0.2878 | 0.00458 | -0.0654 | 62.8384
0.5 | 0.3507 | 0.00458 | -0.0649 | 76.5721
1 | 0.4137 | 0.00469 | -0.0643 | 88.209
1.5 | 0.4768 | 0.00493 | -0.0636 | 96.714
2 | 0.5401 | 0.00521 | -0.0628 | 103.666
2.5 | 0.6033 | 0.00553 | -0.0618 | 109.0958
3 | 0.6654 | 0.00595 | -0.0604 | 111.8319
3.5 | 0.7267 | 0.00629 | -0.0584 | 115.5326
4 | 0.7925 | 0.00668 | -0.0571 | 118.6377
4.5 | 0.8569 | 0.00733 | -0.0553 | 116.9031
5 | 0.9223 | 0.00798 | -0.0532 | 115.5764
5.5 | 0.9876 | 0.00875 | -0.0505 | 112.8686
6 | 1.0515 | 0.00987 | -0.0468 | 106.535
6.5 | 1.1054 | 0.01217 | -0.0409 | 90.8299
7 | 1.1344 | 0.01716 | -0.0321 | 66.1072
7.5 | 1.1306 | 0.0247 | -0.0223 | 45.7733
8 | 1.0998 | 0.03147 | -0.0117 | 34.9476
8.5 | 1.0577 | 0.03861 | -0.0057 | 27.3945
9 | 1.0189 | 0.04864 | -0.009 | 20.9478
9.5 | 0.9903 | 0.06272 | -0.0206 | 15.7892
10 | 0.9654 | 0.07947 | -0.0321 | 12.148
10.5 | 0.9446 | 0.09385 | -0.041 | 10.065
11 | 0.9281 | 0.10773 | -0.0495 | 8.6151
11.5 | 0.9163 | 0.12144 | -0.0578 | 7.5453
12 | 0.9096 | 0.13497 | -0.0658 | 6.7393
12.5 | 0.9081 | 0.14814 | -0.0735 | 6.13
13 | 0.9062 | 0.16256 | -0.0816 | 5.5746
13.5 | 0.9146 | 0.17462 | -0.0882 | 5.2377
14 | 0.9267 | 0.18607 | -0.0944 | 4.9804
14.5 | 0.9404 | 0.19748 | -0.1005 | 4.762
15 | 0.9557 | 0.20867 | -0.1066 | 4.58
15.5 | 0.9728 | 0.21943 | -0.1124 | 4.4333
16 | 0.9907 | 0.23035 | -0.1183 | 4.3008
16.5 | 1.0095 | 0.2412 | -0.1241 | 4.1853
17 | 1.0281 | 0.25107 | -0.1298 | 4.0949
17.5 | 1.0486 | 0.2609 | -0.1354 | 4.0192
18 | 1.0694 | 0.27055 | -0.1409 | 3.9527
18.5 | 1.0905 | 0.28015 | -0.1465 | 3.8926
19 | 1.1117 | 0.28975 | -0.1521 | 3.8368
19.5 | 1.1331 | 0.29947 | -0.1578 | 3.7837
20 | 1.1555 | 0.30943 | -0.1634 | 3.7343

## 73. Re 5M Mach 0.00 (1)
BIGFOIL.COM POLAR EXPORT
HN-036
HN-036 |  |  |  | Cl Max: | 1.014 | at alpha= | 8.5 | deg
JavaFoil+Calcfoil stall+Eppler ext transition |  |  |  | L/D Max: | 142.379 | at alpha= | 8 | deg
Re: | 5000000 |  |  | Cd Min: | 0.00584 | at alpha= | 1.5 | deg
Mach: | 0 |  |  | Cl=0 at alpha= | -2.3276 | deg
|  |  |  | @ Cl=0.1, Cd= | 0.0066214
|  |  |  | @ Cl=0.4, Cd= | 0.0059253
|  |  |  | @ Cl=0.6, Cd= | 0.08455
alpha (deg) | Cl | Cd | Cm | Cl/Cd
-13.5 | -0.368 | 0.0903 | -0.024 | -4.074
-13 | -0.387 | 0.08534 | -0.024 | -4.532
-12.5 | -0.405 | 0.08034 | -0.025 | -5.043
-12 | -0.422 | 0.07583 | -0.025 | -5.567
-11.5 | -0.437 | 0.07185 | -0.025 | -6.086
-11 | -0.451 | 0.06711 | -0.026 | -6.715
-10.5 | -0.461 | 0.06281 | -0.026 | -7.339
-10 | -0.467 | 0.05793 | -0.028 | -8.066
-9.5 | -0.467 | 0.05182 | -0.031 | -9.019
-9 | -0.522 | 0.01579 | -0.046 | -33.035
-8.5 | -0.547 | 0.00818 | -0.051 | -66.821
-8 | -0.527 | 0.00774 | -0.051 | -68.015
-7.5 | -0.501 | 0.00803 | -0.052 | -62.36
-7 | -0.469 | 0.00769 | -0.052 | -60.949
-6.5 | -0.432 | 0.00746 | -0.052 | -57.975
-6 | -0.391 | 0.00721 | -0.052 | -54.202
-5.5 | -0.345 | 0.00695 | -0.053 | -49.669
-5 | -0.296 | 0.00678 | -0.053 | -43.685
-4.5 | -0.244 | 0.00668 | -0.053 | -36.608
-4 | -0.19 | 0.00651 | -0.054 | -29.222
-3.5 | -0.135 | 0.00679 | -0.054 | -19.838
-3 | -0.078 | 0.00692 | -0.054 | -11.241
-2.5 | -0.02 | 0.00644 | -0.055 | -3.114
-2 | 0.038 | 0.00619 | -0.055 | 6.14
-1.5 | 0.096 | 0.00664 | -0.055 | 14.481
-1 | 0.154 | 0.00637 | -0.056 | 24.253
-0.5 | 0.213 | 0.00662 | -0.056 | 32.124
0 | 0.271 | 0.00637 | -0.056 | 42.515
0.5 | 0.329 | 0.00612 | -0.057 | 53.717
1 | 0.387 | 0.00595 | -0.057 | 65.084
1.5 | 0.445 | 0.00584 | -0.057 | 76.169
2 | 0.503 | 0.00584 | -0.057 | 86.143
2.5 | 0.56 | 0.00585 | -0.058 | 95.793
3 | 0.617 | 0.00597 | -0.058 | 103.361
3.5 | 0.674 | 0.00614 | -0.058 | 109.727
4 | 0.728 | 0.00631 | -0.059 | 115.498
4.5 | 0.781 | 0.00632 | -0.059 | 123.542
5 | 0.831 | 0.00661 | -0.059 | 125.811
5.5 | 0.879 | 0.00678 | -0.059 | 129.701
6 | 0.923 | 0.00681 | -0.06 | 135.45
6.5 | 0.958 | 0.00695 | -0.06 | 137.72
7 | 0.985 | 0.00703 | -0.06 | 140.13
7.5 | 1.003 | 0.00712 | -0.06 | 140.996
8 | 1.013 | 0.00712 | -0.061 | 142.379
8.5 | 1.014 | 0.00746 | -0.061 | 136.01
9 | 1.006 | 0.00779 | -0.061 | 129.14
9.5 | 0.989 | 0.00815 | -0.061 | 121.312
10 | 0.961 | 0.01179 | -0.061 | 81.449
10.5 | 0.925 | 0.01452 | -0.061 | 63.708
11 | 0.873 | 0.01663 | -0.06 | 52.479
11.5 | 0.788 | 0.02693 | -0.056 | 29.279
12 | 0.717 | 0.04143 | -0.052 | 17.3
12.5 | 0.641 | 0.06746 | -0.044 | 9.505
13 | 0.597 | 0.07746 | -0.041 | 7.706
13.5 | 0.558 | 0.08455 | -0.039 | 6.597

## 74. Re 5M Mach 0.00 (2)
BIGFOIL.COM POLAR EXPORT
HN-036
HN-036 |  |  |  | Cl Max: | 1.5996 | at alpha= | 16.5 | deg
XFOIL ncrit=9 |  |  |  | L/D Max: | 117.688 | at alpha= | 6 | deg
Re: | 5000000 |  |  | Cd Min: | 0.22039 | at alpha= | 19.5 | deg
Mach: | 0 |  |  | Cl=0 at alpha= | -2.2956 | deg
|  |  |  | @ Cl=0.1, Cd= | 0.0046126
|  |  |  | @ Cl=0.4, Cd= | 0.0045763
|  |  |  | @ Cl=0.6, Cd= | 0.0054813
alpha (deg) | Cl | Cd | Cm | Cl/Cd
-15 | -1.1957 | 0.03533 | -0.0652 | -33.8438
-14.5 | -1.2352 | 0.0282 | -0.0622 | -43.8014
-14 | -1.2251 | 0.02417 | -0.0592 | -50.6868
-13.5 | -1.2018 | 0.0213 | -0.0563 | -56.4225
-13 | -1.1716 | 0.01909 | -0.0536 | -61.3724
-12.5 | -1.1364 | 0.01735 | -0.0512 | -65.4986
-12 | -1.0977 | 0.01599 | -0.049 | -68.6492
-11.5 | -1.0492 | 0.01491 | -0.0485 | -70.3689
-11 | -0.9912 | 0.01409 | -0.0499 | -70.3478
-10.5 | -0.9328 | 0.01333 | -0.0512 | -69.9775
-10 | -0.8726 | 0.0128 | -0.0528 | -68.1719
-9.5 | -0.8118 | 0.01216 | -0.0545 | -66.7599
-9 | -0.7522 | 0.01065 | -0.0563 | -70.6291
-8.5 | -0.6934 | 0.00943 | -0.0576 | -73.5313
-8 | -0.6365 | 0.0086 | -0.0582 | -74.0116
-7.5 | -0.5757 | 0.00792 | -0.0596 | -72.6894
-7 | -0.515 | 0.00733 | -0.0609 | -70.2592
-6.5 | -0.4564 | 0.00684 | -0.0617 | -66.7251
-6 | -0.4013 | 0.00648 | -0.0615 | -61.929
-5.5 | -0.347 | 0.00606 | -0.0612 | -57.2607
-5 | -0.2931 | 0.00577 | -0.0607 | -50.7972
-4.5 | -0.2391 | 0.00559 | -0.0602 | -42.7728
-4 | -0.1851 | 0.00535 | -0.0598 | -34.5981
-3.5 | -0.1308 | 0.00519 | -0.0594 | -25.2023
-3 | -0.0765 | 0.00504 | -0.059 | -15.1786
-2.5 | -0.0222 | 0.0049 | -0.0587 | -4.5306
-2 | 0.0321 | 0.00473 | -0.0584 | 6.7865
-1.5 | 0.0865 | 0.00465 | -0.0582 | 18.6022
-1 | 0.1407 | 0.0045 | -0.058 | 31.2667
-0.5 | 0.1951 | 0.00443 | -0.0578 | 44.0406
0 | 0.2493 | 0.00439 | -0.0577 | 56.7882
0.5 | 0.3034 | 0.00437 | -0.0575 | 69.4279
1 | 0.3573 | 0.00445 | -0.0572 | 80.2921
1.5 | 0.4114 | 0.00461 | -0.057 | 89.2408
2 | 0.4655 | 0.00481 | -0.0567 | 96.7775
2.5 | 0.5192 | 0.00505 | -0.0563 | 102.8119
3 | 0.5722 | 0.00536 | -0.0559 | 106.7537
3.5 | 0.6249 | 0.00559 | -0.0553 | 111.7889
4 | 0.6742 | 0.00585 | -0.0538 | 115.2479
4.5 | 0.7315 | 0.00627 | -0.0543 | 116.6667
5 | 0.7846 | 0.00672 | -0.0539 | 116.756
5.5 | 0.8378 | 0.00714 | -0.0535 | 117.3389
6 | 0.8909 | 0.00757 | -0.0531 | 117.6882
6.5 | 0.9433 | 0.00807 | -0.0526 | 116.8897
7 | 0.9954 | 0.00859 | -0.052 | 115.8789
7.5 | 1.0472 | 0.00912 | -0.0514 | 114.8246
8 | 1.0985 | 0.0097 | -0.0507 | 113.2474
8.5 | 1.1495 | 0.01028 | -0.0501 | 111.8191
9 | 1.1995 | 0.01095 | -0.0492 | 109.5434
9.5 | 1.2485 | 0.01171 | -0.0483 | 106.6183
10 | 1.2966 | 0.01253 | -0.0472 | 103.4796
10.5 | 1.3434 | 0.01345 | -0.046 | 99.881
11 | 1.3886 | 0.0145 | -0.0446 | 95.7655
11.5 | 1.4319 | 0.01568 | -0.043 | 91.3202
12 | 1.4727 | 0.01705 | -0.041 | 86.3754
12.5 | 1.5086 | 0.0188 | -0.0384 | 80.2447
13 | 1.5371 | 0.02106 | -0.0349 | 72.9867
13.5 | 1.5334 | 0.02559 | -0.0273 | 59.9218
14 | 1.5564 | 0.02657 | -0.0228 | 58.5773
14.5 | 1.5508 | 0.02946 | -0.0157 | 52.6409
15 | 1.5534 | 0.03234 | -0.0112 | 48.0334
15.5 | 1.5712 | 0.03445 | -0.0089 | 45.6081
16 | 1.5173 | 0.04438 | -0.0072 | 34.1888
16.5 | 1.5996 | 0.04026 | -0.0063 | 39.7317
17 | 1.4811 | 0.06315 | -0.0155 | 23.4537
17.5 | 1.4146 | 0.08507 | -0.0293 | 16.6287
19 | 1.1105 | 0.19219 | -0.0945 | 5.7781
19.5 | 1.065 | 0.22039 | -0.1105 | 4.8323

## 75. Re 5M Mach 0.10 (1)
BIGFOIL.COM POLAR EXPORT
HN-036
HN-036 |  |  |  | Cl Max: | 1.01 | at alpha= | 8 | deg
JavaFoil+Calcfoil stall+Eppler ext transition |  |  |  | L/D Max: | 140.772 | at alpha= | 8 | deg
Re: | 5000000 |  |  | Cd Min: | 0.00585 | at alpha= | 2 | deg
Mach: | 0.1 |  |  | Cl=0 at alpha= | -2.3276 | deg
|  |  |  | @ Cl=0.1, Cd= | 0.0066455
|  |  |  | @ Cl=0.4, Cd= | 0.005941
|  |  |  | @ Cl=0.6, Cd= | 0.08017
alpha (deg) | Cl | Cd | Cm | Cl/Cd
-13.5 | -0.334 | 0.09112 | -0.024 | -3.667
-13 | -0.356 | 0.08564 | -0.024 | -4.155
-12.5 | -0.377 | 0.08094 | -0.025 | -4.659
-12 | -0.397 | 0.07651 | -0.025 | -5.193
-11.5 | -0.416 | 0.07223 | -0.025 | -5.758
-11 | -0.432 | 0.06814 | -0.025 | -6.341
-10.5 | -0.446 | 0.06366 | -0.026 | -6.999
-10 | -0.455 | 0.059 | -0.027 | -7.708
-9.5 | -0.456 | 0.05357 | -0.029 | -8.519
-9 | -0.463 | 0.04205 | -0.036 | -11.002
-8.5 | -0.541 | 0.00785 | -0.051 | -68.867
-8 | -0.523 | 0.00782 | -0.051 | -66.845
-7.5 | -0.499 | 0.0081 | -0.052 | -61.527
-7 | -0.468 | 0.00777 | -0.052 | -60.295
-6.5 | -0.432 | 0.00747 | -0.052 | -57.901
-6 | -0.391 | 0.00721 | -0.053 | -54.297
-5.5 | -0.346 | 0.00701 | -0.053 | -49.373
-5 | -0.297 | 0.00682 | -0.053 | -43.568
-4.5 | -0.245 | 0.00667 | -0.054 | -36.773
-4 | -0.191 | 0.00651 | -0.054 | -29.356
-3.5 | -0.135 | 0.00682 | -0.054 | -19.846
-3 | -0.078 | 0.00666 | -0.055 | -11.726
-2.5 | -0.02 | 0.00647 | -0.055 | -3.115
-2 | 0.038 | 0.00618 | -0.055 | 6.177
-1.5 | 0.097 | 0.00666 | -0.056 | 14.512
-1 | 0.155 | 0.00638 | -0.056 | 24.345
-0.5 | 0.214 | 0.00663 | -0.056 | 32.225
0 | 0.272 | 0.00639 | -0.057 | 42.633
0.5 | 0.331 | 0.00614 | -0.057 | 53.833
1 | 0.389 | 0.00596 | -0.057 | 65.256
1.5 | 0.447 | 0.00586 | -0.057 | 76.341
2 | 0.505 | 0.00585 | -0.058 | 86.348
2.5 | 0.563 | 0.00587 | -0.058 | 95.956
3 | 0.62 | 0.00599 | -0.058 | 103.575
3.5 | 0.677 | 0.00616 | -0.059 | 109.917
4 | 0.732 | 0.00633 | -0.059 | 115.672
4.5 | 0.785 | 0.00634 | -0.059 | 123.697
5 | 0.835 | 0.00663 | -0.059 | 125.922
5.5 | 0.882 | 0.0068 | -0.06 | 129.731
6 | 0.926 | 0.00685 | -0.06 | 135.244
6.5 | 0.96 | 0.00699 | -0.06 | 137.379
7 | 0.986 | 0.00707 | -0.06 | 139.484
7.5 | 1.003 | 0.00716 | -0.061 | 139.949
8 | 1.01 | 0.00717 | -0.061 | 140.772
8.5 | 1.007 | 0.00753 | -0.061 | 133.67
9 | 0.995 | 0.00788 | -0.061 | 126.174
9.5 | 0.973 | 0.00818 | -0.062 | 118.876
10 | 0.938 | 0.01383 | -0.062 | 67.837
10.5 | 0.895 | 0.01496 | -0.061 | 59.809
11 | 0.828 | 0.01859 | -0.06 | 44.527
11.5 | 0.723 | 0.03814 | -0.053 | 18.959
12 | 0.655 | 0.05449 | -0.048 | 12.017
12.5 | 0.593 | 0.07254 | -0.042 | 8.182
13 | 0.549 | 0.08017 | -0.04 | 6.847

## 76. Re 5M Mach 0.10 (2)
BIGFOIL.COM POLAR EXPORT
HN-036
HN-036 |  |  |  | Cl Max: | 1.5528 | at alpha= | 16.5 | deg
XFOIL ncrit=9 |  |  |  | L/D Max: | 117.444 | at alpha= | 6 | deg
Re: | 5000000 |  |  | Cd Min: | 0.21525 | at alpha= | 19 | deg
Mach: | 0.1 |  |  | Cl=0 at alpha= | -2.2945 | deg
|  |  |  | @ Cl=0.1, Cd= | 0.0046163
|  |  |  | @ Cl=0.4, Cd= | 0.0045776
|  |  |  | @ Cl=0.6, Cd= | 0.0054872
alpha (deg) | Cl | Cd | Cm | Cl/Cd
-14 | -1.084 | 0.04054 | -0.0609 | -26.739
-13.5 | -1.1346 | 0.03111 | -0.0624 | -36.4706
-13 | -1.1383 | 0.02539 | -0.059 | -44.8326
-12.5 | -1.1221 | 0.02147 | -0.0554 | -52.2636
-12 | -1.0937 | 0.01873 | -0.0523 | -58.393
-11.5 | -1.0564 | 0.01662 | -0.05 | -63.562
-11 | -0.9998 | 0.01496 | -0.0513 | -66.8316
-10.5 | -0.9415 | 0.0138 | -0.0525 | -68.2246
-10 | -0.8809 | 0.01308 | -0.0539 | -67.3471
-9.5 | -0.8193 | 0.01236 | -0.0555 | -66.2864
-9 | -0.7559 | 0.01216 | -0.0573 | -62.1628
-8.5 | -0.6987 | 0.00978 | -0.0586 | -71.4417
-8 | -0.6415 | 0.00883 | -0.059 | -72.6501
-7.5 | -0.5802 | 0.00808 | -0.0603 | -71.8069
-7 | -0.5189 | 0.00745 | -0.0616 | -69.651
-6.5 | -0.4599 | 0.00691 | -0.0622 | -66.5557
-6 | -0.4042 | 0.00652 | -0.0621 | -61.9939
-5.5 | -0.3495 | 0.0061 | -0.0617 | -57.2951
-5 | -0.2952 | 0.00579 | -0.0611 | -50.9845
-4.5 | -0.2407 | 0.0056 | -0.0606 | -42.9821
-4 | -0.1864 | 0.00537 | -0.0601 | -34.7114
-3.5 | -0.1317 | 0.0052 | -0.0597 | -25.3269
-3 | -0.077 | 0.00505 | -0.0594 | -15.2475
-2.5 | -0.0224 | 0.00491 | -0.059 | -4.5621
-2 | 0.0321 | 0.00474 | -0.0587 | 6.7722
-1.5 | 0.0869 | 0.00465 | -0.0585 | 18.6882
-1 | 0.1414 | 0.00451 | -0.0583 | 31.3525
-0.5 | 0.1961 | 0.00444 | -0.0581 | 44.1667
0 | 0.2506 | 0.0044 | -0.0579 | 56.9545
0.5 | 0.3049 | 0.00438 | -0.0577 | 69.6119
1 | 0.3591 | 0.00445 | -0.0575 | 80.6966
1.5 | 0.4136 | 0.00462 | -0.0572 | 89.5238
2 | 0.4679 | 0.00482 | -0.0569 | 97.0747
2.5 | 0.522 | 0.00506 | -0.0566 | 103.1621
3 | 0.5752 | 0.00538 | -0.056 | 106.9145
3.5 | 0.6284 | 0.00561 | -0.0554 | 112.0143
4 | 0.6781 | 0.00587 | -0.054 | 115.5196
4.5 | 0.7357 | 0.00628 | -0.0544 | 117.1497
5 | 0.7891 | 0.00675 | -0.0539 | 116.9037
5.5 | 0.8427 | 0.00719 | -0.0535 | 117.2045
6 | 0.8961 | 0.00763 | -0.053 | 117.4443
6.5 | 0.949 | 0.00813 | -0.0525 | 116.7282
7 | 1.0016 | 0.00865 | -0.0518 | 115.7919
7.5 | 1.0532 | 0.00931 | -0.051 | 113.1257
8 | 1.1055 | 0.0098 | -0.0504 | 112.8061
8.5 | 1.1568 | 0.01043 | -0.0496 | 110.9108
9 | 1.207 | 0.01116 | -0.0486 | 108.1541
9.5 | 1.2562 | 0.01198 | -0.0475 | 104.8581
10 | 1.3043 | 0.01289 | -0.0462 | 101.187
10.5 | 1.351 | 0.01391 | -0.0447 | 97.1244
11 | 1.3958 | 0.01509 | -0.043 | 92.4983
11.5 | 1.4379 | 0.01649 | -0.041 | 87.1983
12 | 1.476 | 0.0182 | -0.0384 | 81.0989
12.5 | 1.491 | 0.02207 | -0.0329 | 67.5578
13 | 1.5103 | 0.0248 | -0.0282 | 60.8992
13.5 | 1.5259 | 0.02668 | -0.0226 | 57.1927
14 | 1.5466 | 0.0279 | -0.018 | 55.4337
14.5 | 1.5332 | 0.03168 | -0.0111 | 48.3965
15 | 1.5288 | 0.0356 | -0.0074 | 42.9438
15.5 | 1.5429 | 0.03853 | -0.0059 | 40.0441
16 | 1.4544 | 0.05535 | -0.0106 | 26.2764
16.5 | 1.5528 | 0.04797 | -0.0063 | 32.3702
18.5 | 1.0986 | 0.18766 | -0.0915 | 5.8542
19 | 1.054 | 0.21525 | -0.1072 | 4.8966

## 77. Re 5M Mach 0.25 (1)
BIGFOIL.COM POLAR EXPORT
HN-036
HN-036 |  |  |  | Cl Max: | 0.989 | at alpha= | 7.5 | deg
JavaFoil+Calcfoil stall+Eppler ext transition |  |  |  | L/D Max: | 136.259 | at alpha= | 6.5 | deg
Re: | 5000000 |  |  | Cd Min: | 0.00594 | at alpha= | 2 | deg
Mach: | 0.25 |  |  | Cl=0 at alpha= | -2.325 | deg
|  |  |  | @ Cl=0.1, Cd= | 0.08533
|  |  |  | @ Cl=0.4, Cd= | 0.08533
|  |  |  | @ Cl=0.6, Cd= | 0.08533
alpha (deg) | Cl | Cd | Cm | Cl/Cd
-13 | -0.06 | 0.08692 | -0.025 | -0.688
-12.5 | -0.057 | 0.08441 | -0.025 | -0.675
-12 | -0.151 | 0.07991 | -0.025 | -1.888
-11.5 | -0.214 | 0.07544 | -0.025 | -2.839
-11 | -0.267 | 0.06996 | -0.026 | -3.822
-10.5 | -0.314 | 0.06557 | -0.026 | -4.782
-10 | -0.351 | 0.0616 | -0.026 | -5.699
-9.5 | -0.374 | 0.05798 | -0.026 | -6.45
-9 | -0.39 | 0.05372 | -0.028 | -7.264
-8.5 | -0.4 | 0.04814 | -0.031 | -8.317
-8 | -0.485 | 0.00896 | -0.052 | -54.172
-7.5 | -0.479 | 0.0078 | -0.053 | -61.459
-7 | -0.459 | 0.00798 | -0.054 | -57.546
-6.5 | -0.43 | 0.00769 | -0.054 | -55.939
-6 | -0.394 | 0.0074 | -0.054 | -53.163
-5.5 | -0.351 | 0.00717 | -0.055 | -48.887
-5 | -0.303 | 0.00697 | -0.055 | -43.448
-4.5 | -0.251 | 0.00678 | -0.055 | -36.982
-4 | -0.196 | 0.00661 | -0.056 | -29.634
-3.5 | -0.139 | 0.00651 | -0.056 | -21.331
-3 | -0.08 | 0.00671 | -0.056 | -11.948
-2.5 | -0.021 | 0.00654 | -0.057 | -3.167
-2 | 0.039 | 0.00626 | -0.057 | 6.263
-1.5 | 0.099 | 0.00676 | -0.057 | 14.698
-1 | 0.16 | 0.00648 | -0.057 | 24.613
-0.5 | 0.22 | 0.00673 | -0.058 | 32.629
0 | 0.28 | 0.00647 | -0.058 | 43.201
0.5 | 0.34 | 0.00624 | -0.058 | 54.471
1 | 0.4 | 0.00604 | -0.059 | 66.144
1.5 | 0.459 | 0.00595 | -0.059 | 77.286
2 | 0.519 | 0.00594 | -0.059 | 87.441
2.5 | 0.579 | 0.00596 | -0.06 | 97.038
3 | 0.637 | 0.00609 | -0.06 | 104.605
3.5 | 0.695 | 0.00628 | -0.06 | 110.772
4 | 0.751 | 0.00646 | -0.06 | 116.255
4.5 | 0.805 | 0.00648 | -0.061 | 124.239
5 | 0.855 | 0.00691 | -0.061 | 123.641
5.5 | 0.901 | 0.00696 | -0.061 | 129.493
6 | 0.942 | 0.00702 | -0.062 | 134.155
6.5 | 0.971 | 0.00712 | -0.062 | 136.259
7 | 0.987 | 0.00732 | -0.062 | 134.76
7.5 | 0.989 | 0.00748 | -0.062 | 132.186
8 | 0.975 | 0.00759 | -0.063 | 128.439
8.5 | 0.944 | 0.00809 | -0.063 | 116.632
9 | 0.896 | 0.00851 | -0.063 | 105.278
9.5 | 0.825 | 0.01421 | -0.063 | 58.068
10 | 0.726 | 0.01705 | -0.061 | 42.597
10.5 | 0.556 | 0.05218 | -0.046 | 10.653
11 | 0.46 | 0.06489 | -0.041 | 7.088
11.5 | 0.367 | 0.0728 | -0.038 | 5.039
12 | 0.267 | 0.07976 | -0.036 | 3.35
12.5 | 0.098 | 0.08533 | -0.035 | 1.144

## 78. Re 5M Mach 0.25 (2)
BIGFOIL.COM POLAR EXPORT
HN-036
HN-036 |  |  |  | Cl Max: | 1.4006 | at alpha= | 11 | deg
XFOIL ncrit=9 |  |  |  | L/D Max: | 118.033 | at alpha= | 5.5 | deg
Re: | 5000000 |  |  | Cd Min: | 0.16128 | at alpha= | 16 | deg
Mach: | 0.25 |  |  | Cl=0 at alpha= | -99 | deg
|  |  |  | @ Cl=0.1, Cd= | 0.00444
|  |  |  | @ Cl=0.4, Cd= | 0.0045982
|  |  |  | @ Cl=0.6, Cd= | 0.0055059
alpha (deg) | Cl | Cd | Cm | Cl/Cd
0 | 0.2575 | 0.00444 | -0.0593 | 57.9955
0.5 | 0.3135 | 0.00443 | -0.0591 | 70.7675
1 | 0.3694 | 0.0045 | -0.0588 | 82.0889
1.5 | 0.4255 | 0.00468 | -0.0585 | 90.9188
2 | 0.4815 | 0.00489 | -0.0581 | 98.4663
2.5 | 0.5374 | 0.00514 | -0.0577 | 104.5525
3 | 0.5924 | 0.00547 | -0.0571 | 108.2998
3.5 | 0.6474 | 0.00573 | -0.0563 | 112.9843
4 | 0.699 | 0.00601 | -0.0547 | 116.3062
4.5 | 0.7583 | 0.00643 | -0.0549 | 117.9316
5 | 0.8138 | 0.00694 | -0.0542 | 117.2622
5.5 | 0.8699 | 0.00737 | -0.0535 | 118.0326
6 | 0.9252 | 0.00791 | -0.0526 | 116.9659
6.5 | 0.9805 | 0.00848 | -0.0517 | 115.625
7 | 1.0356 | 0.00906 | -0.0506 | 114.3046
7.5 | 1.0898 | 0.00979 | -0.0493 | 111.3177
8 | 1.1434 | 0.01058 | -0.0478 | 108.0718
8.5 | 1.1952 | 0.01163 | -0.0459 | 102.7687
9 | 1.2447 | 0.01293 | -0.0437 | 96.2645
9.5 | 1.2909 | 0.01459 | -0.0409 | 88.4784
10 | 1.3342 | 0.0165 | -0.0378 | 80.8606
10.5 | 1.3731 | 0.01875 | -0.0342 | 73.232
11 | 1.4006 | 0.02195 | -0.0293 | 63.8087
11.5 | 1.3916 | 0.02772 | -0.0209 | 50.202
12 | 1.3337 | 0.03435 | -0.0086 | 38.8268
12.5 | 1.3283 | 0.03864 | -0.0049 | 34.3763
13 | 1.2635 | 0.05135 | -0.0079 | 24.6056
14.5 | 1.1746 | 0.09894 | -0.0385 | 11.8718
15 | 1.136 | 0.11703 | -0.0488 | 9.7069
15.5 | 1.0953 | 0.13637 | -0.0604 | 8.0318
16 | 1.041 | 0.16128 | -0.0756 | 6.4546

## 79. Re 5M Mach 0.50 (1)
BIGFOIL.COM POLAR EXPORT
HN-036
HN-036 |  |  |  | Cl Max: | 1.213 | at alpha= | 20 | deg
JavaFoil+Calcfoil stall+Eppler ext transition |  |  |  | L/D Max: | 120.986 | at alpha= | 5 | deg
Re: | 5000000 |  |  | Cd Min: | 0.00633 | at alpha= | 2 | deg
Mach: | 0.5 |  |  | Cl=0 at alpha= | -2.3284 | deg
|  |  |  | @ Cl=0.1, Cd= | 0.0064979
|  |  |  | @ Cl=0.4, Cd= | 0.0065843
|  |  |  | @ Cl=0.6, Cd= | 0.0063512
alpha (deg) | Cl | Cd | Cm | Cl/Cd
-20 | -0.919 | 0.15957 | -0.03 | -5.762
-19.5 | -0.893 | 0.15257 | -0.03 | -5.854
-19 | -0.867 | 0.14787 | -0.029 | -5.86
-18.5 | -0.841 | 0.14471 | -0.029 | -5.814
-18 | -0.816 | 0.14033 | -0.029 | -5.817
-17.5 | -0.792 | 0.13972 | -0.03 | -5.671
-17 | -0.767 | 0.13106 | -0.03 | -5.85
-16.5 | -0.74 | 0.12529 | -0.029 | -5.903
-16 | -0.714 | 0.12201 | -0.029 | -5.854
-15.5 | -0.689 | 0.11814 | -0.029 | -5.832
-15 | -0.664 | 0.11398 | -0.029 | -5.823
-14.5 | -0.638 | 0.10795 | -0.029 | -5.913
-14 | -0.612 | 0.10111 | -0.028 | -6.051
-13.5 | -0.587 | 0.09238 | -0.029 | -6.349
-13 | -0.561 | 0.08529 | -0.029 | -6.58
-12.5 | -0.536 | 0.07944 | -0.03 | -6.744
-12 | -0.509 | 0.08473 | -0.028 | -6.004
-11.5 | -0.484 | 0.07603 | -0.029 | -6.36
-11 | -0.459 | 0.06894 | -0.031 | -6.654
-10.5 | -0.435 | 0.0622 | -0.033 | -6.991
-10 | -0.404 | 0.07103 | -0.027 | -5.693
-9.5 | -0.379 | 0.06073 | -0.03 | -6.248
-9 | -0.356 | 0.0536 | -0.033 | -6.637
-8.5 | -0.341 | 0.03912 | -0.043 | -8.716
-8 | -0.3 | 0.05278 | -0.028 | -5.686
-7.5 | -0.274 | 0.04882 | -0.028 | -5.614
-7 | -0.254 | 0.03804 | -0.04 | -6.683
-6.5 | -0.222 | 0.04303 | -0.03 | -5.155
-6 | -0.196 | 0.0394 | -0.032 | -4.975
-5.5 | -0.209 | 0.00789 | -0.061 | -26.537
-5 | -0.304 | 0.00763 | -0.061 | -39.798
-4.5 | -0.267 | 0.00736 | -0.062 | -36.333
-4 | -0.214 | 0.00707 | -0.062 | -30.281
-3.5 | -0.154 | 0.00681 | -0.062 | -22.54
-3 | -0.089 | 0.00664 | -0.063 | -13.443
-2.5 | -0.023 | 0.00661 | -0.063 | -3.496
-2 | 0.044 | 0.00664 | -0.064 | 6.603
-1.5 | 0.111 | 0.00647 | -0.064 | 17.158
-1 | 0.178 | 0.00685 | -0.064 | 26.021
-0.5 | 0.246 | 0.00665 | -0.065 | 36.94
0 | 0.313 | 0.00685 | -0.065 | 45.61
0.5 | 0.38 | 0.00665 | -0.065 | 57.061
1 | 0.447 | 0.00643 | -0.066 | 69.499
1.5 | 0.513 | 0.00635 | -0.066 | 80.845
2 | 0.58 | 0.00633 | -0.066 | 91.572
2.5 | 0.646 | 0.0064 | -0.067 | 100.866
3 | 0.711 | 0.00659 | -0.067 | 107.953
3.5 | 0.775 | 0.00687 | -0.067 | 112.798
4 | 0.834 | 0.00711 | -0.068 | 117.198
4.5 | 0.886 | 0.00754 | -0.068 | 117.507
5 | 0.928 | 0.00767 | -0.068 | 120.986
5.5 | 0.949 | 0.00787 | -0.069 | 120.616
6 | 0.926 | 0.00821 | -0.069 | 112.813
6.5 | 0.589 | 0.00843 | -0.069 | 69.94
7 | 0.621 | 0.01203 | -0.069 | 51.621
7.5 | 0.656 | 0.00896 | -0.07 | 73.251
8 | 0.636 | 0.02196 | -0.063 | 28.967
8.5 | 0.582 | 0.06002 | -0.033 | 9.695
9 | 0.731 | 0.01779 | -0.068 | 41.095
9.5 | 0.638 | 0.06449 | -0.038 | 9.899
10 | 0.663 | 0.07474 | -0.035 | 8.869
10.5 | 0.696 | 0.06837 | -0.041 | 10.175
11 | 0.718 | 0.07802 | -0.037 | 9.205
11.5 | 0.745 | 0.08736 | -0.037 | 8.529
12 | 0.773 | 0.08277 | -0.038 | 9.334
12.5 | 0.799 | 0.09153 | -0.038 | 8.728
13 | 0.827 | 0.09751 | -0.04 | 8.483
13.5 | 0.853 | 0.10223 | -0.039 | 8.348
14 | 0.88 | 0.10571 | -0.039 | 8.324
14.5 | 0.908 | 0.1107 | -0.04 | 8.199
15 | 0.938 | 0.1151 | -0.043 | 8.151
15.5 | 0.962 | 0.11727 | -0.042 | 8.206
16 | 0.989 | 0.12192 | -0.042 | 8.113
16.5 | 1.017 | 0.127 | -0.043 | 8.006
17 | 1.048 | 0.13076 | -0.045 | 8.017
17.5 | 1.077 | 0.1381 | -0.046 | 7.797
18 | 1.099 | 0.13996 | -0.045 | 7.849
18.5 | 1.125 | 0.14282 | -0.045 | 7.88
19 | 1.156 | 0.14761 | -0.047 | 7.829
19.5 | 1.187 | 0.15175 | -0.048 | 7.822
20 | 1.213 | 0.163 | -0.049 | 7.442

## 80. Re 5M Mach 0.50 (2)
BIGFOIL.COM POLAR EXPORT
HN-036
HN-036 |  |  |  | Cl Max: | 1.1561 | at alpha= | 20 | deg
XFOIL ncrit=9 |  |  |  | L/D Max: | 122.028 | at alpha= | 4.5 | deg
Re: | 5000000 |  |  | Cd Min: | 0.30863 | at alpha= | 20 | deg
Mach: | 0.5 |  |  | Cl=0 at alpha= | -99 | deg
|  |  |  | @ Cl=0.1, Cd= | 0.00464
|  |  |  | @ Cl=0.4, Cd= | 0.0046962
|  |  |  | @ Cl=0.6, Cd= | 0.0054643
alpha (deg) | Cl | Cd | Cm | Cl/Cd
0 | 0.2882 | 0.00464 | -0.0655 | 62.1121
0.5 | 0.3513 | 0.00465 | -0.065 | 75.5484
1 | 0.4145 | 0.00471 | -0.0645 | 88.0042
1.5 | 0.4778 | 0.00493 | -0.0639 | 96.9168
2 | 0.5415 | 0.00518 | -0.0631 | 104.5367
2.5 | 0.6053 | 0.00549 | -0.0623 | 110.255
3 | 0.6686 | 0.00586 | -0.0611 | 114.0956
3.5 | 0.7322 | 0.0062 | -0.0596 | 118.0968
4 | 0.793 | 0.00656 | -0.0573 | 120.8841
4.5 | 0.8603 | 0.00705 | -0.0559 | 122.0284
5 | 0.9263 | 0.00764 | -0.0539 | 121.2435
5.5 | 0.9919 | 0.0084 | -0.0512 | 118.0833
6 | 1.0573 | 0.00938 | -0.0477 | 112.7186
6.5 | 1.1123 | 0.0116 | -0.0418 | 95.8879
7 | 1.1411 | 0.01662 | -0.0328 | 68.6582
7.5 | 1.1378 | 0.02417 | -0.0229 | 47.0749
8 | 1.1086 | 0.03095 | -0.0124 | 35.8191
8.5 | 1.0672 | 0.03773 | -0.0055 | 28.2852
9 | 1.0286 | 0.04728 | -0.0078 | 21.7555
9.5 | 0.9989 | 0.06084 | -0.0187 | 16.4185
10 | 0.976 | 0.07731 | -0.0305 | 12.6245
10.5 | 0.9559 | 0.09166 | -0.0393 | 10.4288
11 | 0.9392 | 0.10548 | -0.0479 | 8.9041
11.5 | 0.9243 | 0.11972 | -0.0567 | 7.7205
12 | 0.9112 | 0.13466 | -0.0658 | 6.7667
12.5 | 0.9094 | 0.14795 | -0.0735 | 6.1467
13 | 0.911 | 0.16132 | -0.081 | 5.6472
13.5 | 0.918 | 0.17377 | -0.0879 | 5.2828
14 | 0.9288 | 0.18567 | -0.0943 | 5.0024
14.5 | 0.9423 | 0.19709 | -0.1005 | 4.7811
15 | 0.9584 | 0.20769 | -0.1064 | 4.6146
15.5 | 0.9761 | 0.21777 | -0.1121 | 4.4823
16 | 0.9937 | 0.22835 | -0.118 | 4.3517
16.5 | 1.0123 | 0.23894 | -0.1238 | 4.2366
17 | 1.0289 | 0.2515 | -0.1302 | 4.0911
17.5 | 1.0494 | 0.26135 | -0.1357 | 4.0153
18 | 1.0704 | 0.27102 | -0.1413 | 3.9495
18.5 | 1.0925 | 0.28096 | -0.1468 | 3.8885
19 | 1.1138 | 0.29038 | -0.1524 | 3.8357
19.5 | 1.135 | 0.29962 | -0.158 | 3.7881
20 | 1.1561 | 0.30863 | -0.1636 | 3.7459

## 81. Re 6M Mach 0.00 (1)
BIGFOIL.COM POLAR EXPORT
HN-036
HN-036 |  |  |  | Cl Max: | 1.014 | at alpha= | 8.5 | deg
JavaFoil+Calcfoil stall+Eppler ext transition |  |  |  | L/D Max: | 144.029 | at alpha= | 7.5 | deg
Re: | 6000000 |  |  | Cd Min: | 0.00586 | at alpha= | 2 | deg
Mach: | 0 |  |  | Cl=0 at alpha= | -2.3276 | deg
|  |  |  | @ Cl=0.1, Cd= | 0.0067314
|  |  |  | @ Cl=0.4, Cd= | 0.0060253
|  |  |  | @ Cl=0.6, Cd= | 0.08008
alpha (deg) | Cl | Cd | Cm | Cl/Cd
-14 | -0.349 | 0.09451 | -0.024 | -3.693
-13.5 | -0.368 | 0.089 | -0.025 | -4.137
-13 | -0.387 | 0.08397 | -0.025 | -4.611
-12.5 | -0.406 | 0.079 | -0.025 | -5.136
-12 | -0.423 | 0.0744 | -0.026 | -5.684
-11.5 | -0.438 | 0.07057 | -0.026 | -6.208
-11 | -0.452 | 0.06566 | -0.027 | -6.88
-10.5 | -0.462 | 0.06154 | -0.027 | -7.506
-10 | -0.47 | 0.05515 | -0.03 | -8.527
-9.5 | -0.479 | 0.04276 | -0.036 | -11.207
-9 | -0.559 | 0.00892 | -0.05 | -62.737
-8.5 | -0.547 | 0.00794 | -0.051 | -68.924
-8 | -0.527 | 0.00757 | -0.051 | -69.598
-7.5 | -0.501 | 0.00781 | -0.052 | -64.086
-7 | -0.469 | 0.00758 | -0.052 | -61.883
-6.5 | -0.432 | 0.00728 | -0.052 | -59.384
-6 | -0.391 | 0.00712 | -0.052 | -54.922
-5.5 | -0.345 | 0.00688 | -0.053 | -50.173
-5 | -0.296 | 0.00673 | -0.053 | -43.996
-4.5 | -0.244 | 0.00658 | -0.053 | -37.159
-4 | -0.19 | 0.00645 | -0.054 | -29.504
-3.5 | -0.135 | 0.00674 | -0.054 | -19.977
-3 | -0.078 | 0.00688 | -0.054 | -11.297
-2.5 | -0.02 | 0.00647 | -0.055 | -3.1
-2 | 0.038 | 0.00629 | -0.055 | 6.042
-1.5 | 0.096 | 0.00675 | -0.055 | 14.263
-1 | 0.154 | 0.00648 | -0.056 | 23.848
-0.5 | 0.213 | 0.00677 | -0.056 | 31.426
0 | 0.271 | 0.00647 | -0.056 | 41.836
0.5 | 0.329 | 0.00626 | -0.057 | 52.579
1 | 0.387 | 0.00605 | -0.057 | 64.016
1.5 | 0.445 | 0.00594 | -0.057 | 74.95
2 | 0.503 | 0.00586 | -0.057 | 85.84
2.5 | 0.56 | 0.00586 | -0.058 | 95.641
3 | 0.617 | 0.00594 | -0.058 | 103.949
3.5 | 0.674 | 0.00611 | -0.058 | 110.224
4 | 0.728 | 0.00625 | -0.059 | 116.55
4.5 | 0.781 | 0.00623 | -0.059 | 125.45
5 | 0.831 | 0.00647 | -0.059 | 128.438
5.5 | 0.879 | 0.00664 | -0.059 | 132.36
6 | 0.923 | 0.00667 | -0.06 | 138.271
6.5 | 0.958 | 0.00682 | -0.06 | 140.396
7 | 0.985 | 0.00689 | -0.06 | 142.985
7.5 | 1.003 | 0.00697 | -0.06 | 144.029
8 | 1.013 | 0.00708 | -0.061 | 143.122
8.5 | 1.014 | 0.00723 | -0.061 | 140.235
9 | 1.006 | 0.00755 | -0.061 | 133.213
9.5 | 0.989 | 0.00789 | -0.061 | 125.272
10 | 0.964 | 0.00817 | -0.062 | 118.074
10.5 | 0.928 | 0.01392 | -0.062 | 66.654
11 | 0.882 | 0.0153 | -0.061 | 57.69
11.5 | 0.818 | 0.01933 | -0.059 | 42.342
12 | 0.751 | 0.02708 | -0.057 | 27.735
12.5 | 0.655 | 0.05742 | -0.048 | 11.4
13 | 0.603 | 0.0717 | -0.043 | 8.408
13.5 | 0.562 | 0.08008 | -0.042 | 7.013

## 82. Re 6M Mach 0.00 (2)
BIGFOIL.COM POLAR EXPORT
HN-036
HN-036 |  |  |  | Cl Max: | 1.6714 | at alpha= | 16.5 | deg
XFOIL ncrit=9 |  |  |  | L/D Max: | 121.304 | at alpha= | 6 | deg
Re: | 6000000 |  |  | Cd Min: | 0.20221 | at alpha= | 19 | deg
Mach: | 0 |  |  | Cl=0 at alpha= | -2.2862 | deg
|  |  |  | @ Cl=0.1, Cd= | 0.0046365
|  |  |  | @ Cl=0.4, Cd= | 0.0046137
|  |  |  | @ Cl=0.6, Cd= | 0.0054482
alpha (deg) | Cl | Cd | Cm | Cl/Cd
-15.5 | -1.1955 | 0.042 | -0.0588 | -28.4643
-15 | -1.229 | 0.03244 | -0.0657 | -37.8853
-14.5 | -1.2515 | 0.02645 | -0.0614 | -47.3157
-14 | -1.2387 | 0.0226 | -0.0582 | -54.8097
-13.5 | -1.2145 | 0.01978 | -0.0552 | -61.4004
-13 | -1.1846 | 0.01745 | -0.0523 | -67.8854
-12.5 | -1.1491 | 0.01563 | -0.0498 | -73.5189
-12 | -1.1011 | 0.01435 | -0.0494 | -76.7317
-11.5 | -1.0438 | 0.01347 | -0.0506 | -77.4907
-11 | -0.9856 | 0.01279 | -0.0519 | -77.0602
-10.5 | -0.9267 | 0.01212 | -0.0532 | -76.4604
-10 | -0.8662 | 0.01162 | -0.0548 | -74.5439
-9.5 | -0.8053 | 0.01104 | -0.0565 | -72.9438
-9 | -0.7429 | 0.01084 | -0.0583 | -68.5332
-8.5 | -0.6883 | 0.00912 | -0.0588 | -75.4715
-8 | -0.6302 | 0.00818 | -0.0597 | -77.0416
-7.5 | -0.5712 | 0.00749 | -0.0607 | -76.2617
-7 | -0.5106 | 0.00692 | -0.062 | -73.7861
-6.5 | -0.4577 | 0.00648 | -0.0614 | -70.6327
-6 | -0.4028 | 0.00617 | -0.0612 | -65.2836
-5.5 | -0.3491 | 0.0059 | -0.0607 | -59.1695
-5 | -0.2955 | 0.00562 | -0.0602 | -52.5801
-4.5 | -0.2413 | 0.00544 | -0.0597 | -44.3566
-4 | -0.1869 | 0.00525 | -0.0594 | -35.6
-3.5 | -0.1323 | 0.00511 | -0.0591 | -25.8904
-3 | -0.0779 | 0.00498 | -0.0588 | -15.6426
-2.5 | -0.0233 | 0.00488 | -0.0585 | -4.7746
-2 | 0.0312 | 0.00473 | -0.0583 | 6.5962
-1.5 | 0.0858 | 0.00466 | -0.0581 | 18.412
-1 | 0.1403 | 0.00457 | -0.0579 | 30.7002
-0.5 | 0.1948 | 0.0045 | -0.0578 | 43.2889
0 | 0.2492 | 0.00449 | -0.0576 | 55.5011
0.5 | 0.3035 | 0.00447 | -0.0575 | 67.8971
1 | 0.3576 | 0.00452 | -0.0573 | 79.115
1.5 | 0.4119 | 0.00464 | -0.0571 | 88.7716
2 | 0.4661 | 0.00482 | -0.0568 | 96.7012
2.5 | 0.5203 | 0.00503 | -0.0566 | 103.4394
3 | 0.5736 | 0.00534 | -0.0562 | 107.4157
3.5 | 0.6273 | 0.00556 | -0.0558 | 112.8237
4 | 0.6794 | 0.00584 | -0.0551 | 116.3356
4.5 | 0.7276 | 0.0061 | -0.0534 | 119.2787
5 | 0.7861 | 0.00655 | -0.0542 | 120.0153
5.5 | 0.8395 | 0.00695 | -0.0538 | 120.7914
6 | 0.8928 | 0.00736 | -0.0534 | 121.3043
6.5 | 0.9455 | 0.00782 | -0.053 | 120.9079
7 | 0.9979 | 0.0083 | -0.0525 | 120.2289
7.5 | 1.0496 | 0.00887 | -0.0518 | 118.3315
8 | 1.1018 | 0.00931 | -0.0514 | 118.3459
8.5 | 1.1528 | 0.00989 | -0.0507 | 116.5622
9 | 1.2031 | 0.01053 | -0.0499 | 114.2545
9.5 | 1.2526 | 0.01124 | -0.049 | 111.4413
10 | 1.3009 | 0.01205 | -0.048 | 107.9585
10.5 | 1.3478 | 0.01298 | -0.0468 | 103.8367
11 | 1.3931 | 0.01404 | -0.0453 | 99.2236
11.5 | 1.4359 | 0.01532 | -0.0436 | 93.7272
12 | 1.4748 | 0.01693 | -0.0413 | 87.1116
12.5 | 1.5019 | 0.01965 | -0.0375 | 76.4326
13 | 1.5343 | 0.02144 | -0.0345 | 71.5625
13.5 | 1.5678 | 0.02284 | -0.0319 | 68.6427
14 | 1.6032 | 0.02383 | -0.0294 | 67.2765
14.5 | 1.6111 | 0.02581 | -0.0228 | 62.4215
15 | 1.6215 | 0.02764 | -0.0173 | 58.665
15.5 | 1.6402 | 0.02919 | -0.0137 | 56.1905
16 | 1.6163 | 0.03434 | -0.0082 | 47.0676
16.5 | 1.6714 | 0.03346 | -0.0081 | 49.9522
17 | 1.6176 | 0.04318 | -0.0061 | 37.4618
17.5 | 1.6124 | 0.04954 | -0.0075 | 32.5474
18 | 1.5597 | 0.06473 | -0.0151 | 24.0955
18.5 | 1.1113 | 0.1812 | -0.0879 | 6.133
19 | 1.0821 | 0.20221 | -0.1002 | 5.3514

## 83. Re 6M Mach 0.10 (1)
BIGFOIL.COM POLAR EXPORT
HN-036
HN-036 |  |  |  | Cl Max: | 1.01 | at alpha= | 8 | deg
JavaFoil+Calcfoil stall+Eppler ext transition |  |  |  | L/D Max: | 142.986 | at alpha= | 7.5 | deg
Re: | 6000000 |  |  | Cd Min: | 0.00587 | at alpha= | 2 | deg
Mach: | 0.1 |  |  | Cl=0 at alpha= | -2.3276 | deg
|  |  |  | @ Cl=0.1, Cd= | 0.0067465
|  |  |  | @ Cl=0.4, Cd= | 0.0060391
|  |  |  | @ Cl=0.6, Cd= | 0.07543
alpha (deg) | Cl | Cd | Cm | Cl/Cd
-14 | -0.313 | 0.09552 | -0.024 | -3.275
-13.5 | -0.334 | 0.09017 | -0.024 | -3.709
-13 | -0.356 | 0.08473 | -0.025 | -4.203
-12.5 | -0.378 | 0.07961 | -0.025 | -4.743
-12 | -0.398 | 0.07533 | -0.025 | -5.282
-11.5 | -0.417 | 0.07091 | -0.026 | -5.875
-11 | -0.433 | 0.06692 | -0.026 | -6.469
-10.5 | -0.446 | 0.06249 | -0.027 | -7.145
-10 | -0.457 | 0.05685 | -0.029 | -8.035
-9.5 | -0.462 | 0.04901 | -0.033 | -9.422
-9 | -0.543 | 0.0096 | -0.05 | -56.608
-8.5 | -0.541 | 0.00804 | -0.051 | -67.291
-8 | -0.523 | 0.00766 | -0.051 | -68.302
-7.5 | -0.499 | 0.00789 | -0.052 | -63.163
-7 | -0.468 | 0.00765 | -0.052 | -61.24
-6.5 | -0.432 | 0.00735 | -0.052 | -58.794
-6 | -0.391 | 0.00712 | -0.053 | -55.012
-5.5 | -0.346 | 0.00694 | -0.053 | -49.897
-5 | -0.297 | 0.00674 | -0.053 | -44.129
-4.5 | -0.245 | 0.00662 | -0.054 | -37.092
-4 | -0.191 | 0.00648 | -0.054 | -29.53
-3.5 | -0.135 | 0.00673 | -0.054 | -20.095
-3 | -0.078 | 0.00692 | -0.055 | -11.283
-2.5 | -0.02 | 0.00652 | -0.055 | -3.095
-2 | 0.038 | 0.00628 | -0.055 | 6.084
-1.5 | 0.097 | 0.00676 | -0.056 | 14.298
-1 | 0.155 | 0.0065 | -0.056 | 23.899
-0.5 | 0.214 | 0.00677 | -0.056 | 31.573
0 | 0.272 | 0.00649 | -0.057 | 41.949
0.5 | 0.331 | 0.00627 | -0.057 | 52.732
1 | 0.389 | 0.00606 | -0.057 | 64.185
1.5 | 0.447 | 0.00595 | -0.057 | 75.149
2 | 0.505 | 0.00587 | -0.058 | 86.051
2.5 | 0.563 | 0.00588 | -0.058 | 95.821
3 | 0.62 | 0.00595 | -0.058 | 104.191
3.5 | 0.677 | 0.00613 | -0.059 | 110.469
4 | 0.732 | 0.00628 | -0.059 | 116.487
4.5 | 0.785 | 0.00625 | -0.059 | 125.541
5 | 0.835 | 0.0065 | -0.059 | 128.559
5.5 | 0.882 | 0.00666 | -0.06 | 132.401
6 | 0.926 | 0.00671 | -0.06 | 138.078
6.5 | 0.96 | 0.00685 | -0.06 | 140.071
7 | 0.986 | 0.00693 | -0.06 | 142.345
7.5 | 1.003 | 0.00701 | -0.061 | 142.986
8 | 1.01 | 0.00713 | -0.061 | 141.558
8.5 | 1.007 | 0.00731 | -0.061 | 137.833
9 | 0.995 | 0.00764 | -0.061 | 130.169
9.5 | 0.973 | 0.00792 | -0.062 | 122.89
10 | 0.94 | 0.01154 | -0.062 | 81.407
10.5 | 0.899 | 0.01424 | -0.062 | 63.114
11 | 0.843 | 0.01615 | -0.061 | 52.184
11.5 | 0.764 | 0.02346 | -0.058 | 32.549
12 | 0.682 | 0.03881 | -0.053 | 17.574
12.5 | 0.601 | 0.06593 | -0.045 | 9.115
13 | 0.553 | 0.07543 | -0.042 | 7.334

## 84. Re 6M Mach 0.10 (2)
BIGFOIL.COM POLAR EXPORT
HN-036
HN-036 |  |  |  | Cl Max: | 1.64 | at alpha= | 16.5 | deg
XFOIL ncrit=9 |  |  |  | L/D Max: | 121.365 | at alpha= | 6 | deg
Re: | 6000000 |  |  | Cd Min: | 0.06558 | at alpha= | 17.5 | deg
Mach: | 0.1 |  |  | Cl=0 at alpha= | -2.2851 | deg
|  |  |  | @ Cl=0.1, Cd= | 0.0046373
|  |  |  | @ Cl=0.4, Cd= | 0.004609
|  |  |  | @ Cl=0.6, Cd= | 0.0054504
alpha (deg) | Cl | Cd | Cm | Cl/Cd
-14.5 | -1.1343 | 0.03975 | -0.0623 | -28.5358
-14 | -1.1846 | 0.03058 | -0.0638 | -38.7377
-13.5 | -1.1873 | 0.02518 | -0.0604 | -47.1525
-13 | -1.1725 | 0.02123 | -0.0567 | -55.2285
-12.5 | -1.1461 | 0.0183 | -0.0534 | -62.6284
-12 | -1.1091 | 0.01611 | -0.0511 | -68.8454
-11.5 | -1.0534 | 0.01439 | -0.0522 | -73.2036
-11 | -0.9953 | 0.01328 | -0.0533 | -74.9473
-10.5 | -0.9359 | 0.01242 | -0.0545 | -75.3543
-10 | -0.8747 | 0.01182 | -0.056 | -74.0017
-9.5 | -0.8129 | 0.01119 | -0.0575 | -72.6452
-9 | -0.7496 | 0.01097 | -0.0592 | -68.3318
-8.5 | -0.6932 | 0.00959 | -0.0598 | -72.2836
-8 | -0.6353 | 0.00839 | -0.0605 | -75.7211
-7.5 | -0.5756 | 0.00762 | -0.0614 | -75.5381
-7 | -0.5145 | 0.00702 | -0.0626 | -73.2906
-6.5 | -0.4611 | 0.00655 | -0.062 | -70.3969
-6 | -0.4058 | 0.0062 | -0.0617 | -65.4516
-5.5 | -0.3514 | 0.00597 | -0.0612 | -58.861
-5 | -0.2976 | 0.00564 | -0.0606 | -52.766
-4.5 | -0.243 | 0.00545 | -0.0601 | -44.5872
-4 | -0.1882 | 0.00526 | -0.0597 | -35.7795
-3.5 | -0.1333 | 0.00512 | -0.0594 | -26.0352
-3 | -0.0785 | 0.00499 | -0.0591 | -15.7315
-2.5 | -0.0236 | 0.00488 | -0.0588 | -4.8361
-2 | 0.0313 | 0.00474 | -0.0586 | 6.6034
-1.5 | 0.0862 | 0.00466 | -0.0584 | 18.4979
-1 | 0.141 | 0.00457 | -0.0582 | 30.8534
0 | 0.2504 | 0.00449 | -0.0579 | 55.7684
0.5 | 0.3051 | 0.00447 | -0.0577 | 68.255
1 | 0.3595 | 0.00452 | -0.0575 | 79.5354
1.5 | 0.4141 | 0.00464 | -0.0573 | 89.2457
2 | 0.4686 | 0.00483 | -0.0571 | 97.0186
3 | 0.5767 | 0.00536 | -0.0564 | 107.5933
3.5 | 0.6308 | 0.00557 | -0.056 | 113.2496
4 | 0.6832 | 0.00586 | -0.0552 | 116.587
4.5 | 0.7316 | 0.00613 | -0.0535 | 119.3475
5 | 0.7906 | 0.00658 | -0.0542 | 120.152
5.5 | 0.8445 | 0.00698 | -0.0538 | 120.9885
6 | 0.8981 | 0.0074 | -0.0534 | 121.3649
6.5 | 0.9512 | 0.00788 | -0.0529 | 120.7107
7 | 1.0041 | 0.00836 | -0.0523 | 120.1077
7.5 | 1.0564 | 0.00893 | -0.0516 | 118.2979
8 | 1.1089 | 0.00941 | -0.051 | 117.8427
8.5 | 1.1603 | 0.01002 | -0.0502 | 115.7984
9 | 1.211 | 0.01071 | -0.0493 | 113.0719
9.5 | 1.2606 | 0.01147 | -0.0482 | 109.9041
10 | 1.3091 | 0.01236 | -0.047 | 105.9142
10.5 | 1.3558 | 0.0134 | -0.0455 | 101.1791
11 | 1.4003 | 0.01465 | -0.0437 | 95.5836
11.5 | 1.441 | 0.01625 | -0.0414 | 88.6769
12 | 1.4712 | 0.01887 | -0.0377 | 77.965
12.5 | 1.5099 | 0.02024 | -0.0354 | 74.5998
13 | 1.5406 | 0.02219 | -0.032 | 69.4277
13.5 | 1.5717 | 0.02376 | -0.0288 | 66.149
14 | 1.6018 | 0.02484 | -0.0253 | 64.4847
14.5 | 1.6007 | 0.02722 | -0.0175 | 58.806
15 | 1.6069 | 0.02961 | -0.0123 | 54.2688
15.5 | 1.6211 | 0.03179 | -0.0089 | 50.994
16 | 1.5833 | 0.03905 | -0.0051 | 40.5455
16.5 | 1.64 | 0.03808 | -0.0046 | 43.0672
17 | 1.5607 | 0.05322 | -0.0081 | 29.3254
17.5 | 1.5304 | 0.06558 | -0.0148 | 23.3364

## 85. Re 6M Mach 0.25 (1)
BIGFOIL.COM POLAR EXPORT
HN-036
HN-036 |  |  |  | Cl Max: | 0.989 | at alpha= | 7.5 | deg
JavaFoil+Calcfoil stall+Eppler ext transition |  |  |  | L/D Max: | 139.035 | at alpha= | 6.5 | deg
Re: | 6000000 |  |  | Cd Min: | 0.00595 | at alpha= | 2 | deg
Mach: | 0.25 |  |  | Cl=0 at alpha= | -2.325 | deg
|  |  |  | @ Cl=0.1, Cd= | 0.0834
|  |  |  | @ Cl=0.4, Cd= | 0.0834
|  |  |  | @ Cl=0.6, Cd= | 0.0834
alpha (deg) | Cl | Cd | Cm | Cl/Cd
-13 | -0.06 | 0.08609 | -0.026 | -0.696
-12.5 | -0.057 | 0.08363 | -0.025 | -0.682
-12 | -0.151 | 0.07896 | -0.025 | -1.911
-11.5 | -0.214 | 0.07471 | -0.025 | -2.869
-11 | -0.268 | 0.06891 | -0.026 | -3.884
-10.5 | -0.314 | 0.06448 | -0.027 | -4.87
-10 | -0.352 | 0.06005 | -0.028 | -5.863
-9.5 | -0.375 | 0.05632 | -0.028 | -6.662
-9 | -0.391 | 0.05257 | -0.029 | -7.441
-8.5 | -0.405 | 0.04458 | -0.034 | -9.075
-8 | -0.49 | 0.00769 | -0.053 | -63.662
-7.5 | -0.479 | 0.00762 | -0.053 | -62.935
-7 | -0.459 | 0.00786 | -0.054 | -58.366
-6.5 | -0.43 | 0.00757 | -0.054 | -56.798
-6 | -0.394 | 0.0073 | -0.054 | -53.901
-5.5 | -0.351 | 0.00704 | -0.055 | -49.807
-5 | -0.303 | 0.00688 | -0.055 | -44.038
-4.5 | -0.251 | 0.00668 | -0.055 | -37.541
-4 | -0.196 | 0.00658 | -0.056 | -29.782
-3.5 | -0.139 | 0.00645 | -0.056 | -21.505
-3 | -0.08 | 0.00664 | -0.056 | -12.082
-2.5 | -0.021 | 0.00656 | -0.057 | -3.156
-2 | 0.039 | 0.00638 | -0.057 | 6.152
-1.5 | 0.099 | 0.00685 | -0.057 | 14.514
-1 | 0.16 | 0.00658 | -0.057 | 24.257
-0.5 | 0.22 | 0.00686 | -0.058 | 32.022
0 | 0.28 | 0.00658 | -0.058 | 42.5
0.5 | 0.34 | 0.00635 | -0.058 | 53.493
1 | 0.4 | 0.00614 | -0.059 | 65.074
1.5 | 0.459 | 0.00603 | -0.059 | 76.209
2 | 0.519 | 0.00595 | -0.059 | 87.217
2.5 | 0.579 | 0.00597 | -0.06 | 96.887
3 | 0.637 | 0.00605 | -0.06 | 105.375
3.5 | 0.695 | 0.00623 | -0.06 | 111.574
4 | 0.751 | 0.00639 | -0.06 | 117.523
4.5 | 0.805 | 0.0064 | -0.061 | 125.729
5 | 0.855 | 0.00677 | -0.061 | 126.257
5.5 | 0.901 | 0.00681 | -0.061 | 132.238
6 | 0.942 | 0.00688 | -0.062 | 137.06
6.5 | 0.971 | 0.00698 | -0.062 | 139.035
7 | 0.987 | 0.00717 | -0.062 | 137.657
7.5 | 0.989 | 0.00731 | -0.062 | 135.176
8 | 0.975 | 0.00753 | -0.063 | 129.49
8.5 | 0.944 | 0.00784 | -0.063 | 120.365
9 | 0.896 | 0.00822 | -0.063 | 108.973
9.5 | 0.827 | 0.01362 | -0.063 | 60.732
10 | 0.739 | 0.01519 | -0.062 | 48.65
10.5 | 0.588 | 0.03381 | -0.054 | 17.376
11 | 0.466 | 0.05893 | -0.045 | 7.908
11.5 | 0.368 | 0.07036 | -0.04 | 5.236
12 | 0.268 | 0.07763 | -0.038 | 3.452
12.5 | 0.098 | 0.0834 | -0.037 | 1.174

## 86. Re 6M Mach 0.25 (2)
BIGFOIL.COM POLAR EXPORT
HN-036
HN-036 |  |  |  | Cl Max: | 1.4055 | at alpha= | 11.5 | deg
XFOIL ncrit=9 |  |  |  | L/D Max: | 122.314 | at alpha= | 5.5 | deg
Re: | 6000000 |  |  | Cd Min: | 0.17413 | at alpha= | 16.5 | deg
Mach: | 0.25 |  |  | Cl=0 at alpha= | -2.2637 | deg
|  |  |  | @ Cl=0.1, Cd= | 0.0010637
|  |  |  | @ Cl=0.4, Cd= | 0.0046243
|  |  |  | @ Cl=0.6, Cd= | 0.005458
alpha (deg) | Cl | Cd | Cm | Cl/Cd
-14.5 | -0.5877 | 0.17265 | 0.0144 | -3.404
-14 | -0.5754 | 0.16504 | 0.0114 | -3.4864
-13.5 | -0.5638 | 0.15747 | 0.0085 | -3.5804
-13 | -0.5537 | 0.14954 | 0.0056 | -3.7027
-12.5 | -0.5447 | 0.14157 | 0.0027 | -3.8476
-12 | -0.5436 | 0.13165 | -0.0007 | -4.1291
-11.5 | -0.5866 | 0.07385 | -0.0301 | -7.9431
-11 | -0.6575 | 0.0537 | -0.0392 | -12.2439
-10.5 | -0.6905 | 0.03718 | -0.0516 | -18.5718
-10 | -0.7232 | 0.03077 | -0.0554 | -23.5034
-9.5 | -0.7839 | 0.01161 | -0.061 | -67.5194
-9 | -0.7548 | 0.00414 | -0.0643 | -182.3188
-8.5 | -0.6976 | 0.00291 | -0.0651 | -239.7251
-8 | -0.64 | 0.00242 | -0.065 | -264.4628
-7.5 | -0.5861 | 0.00159 | -0.065 | -368.6164
-7 | -0.5322 | 0.00133 | -0.064 | -400.1504
-6.5 | -0.477 | 0.00118 | -0.0631 | -404.2373
-6 | -0.4221 | 0.00107 | -0.0621 | -394.486
-5.5 | -0.3661 | 0.00101 | -0.0613 | -362.4752
-5 | -0.31 | 0.00095 | -0.0607 | -326.3158
-4.5 | -0.2534 | 0.00091 | -0.0602 | -278.4615
-4 | -0.1966 | 0.00088 | -0.0598 | -223.4091
-3.5 | -0.14 | 0.00085 | -0.0594 | -164.7059
-3 | -0.0832 | 0.00083 | -0.0591 | -100.241
-2.5 | -0.0267 | 0.0008 | -0.0589 | -33.375
-2 | 0.0298 | 0.00078 | -0.0587 | 38.2051
-1.5 | 0.0862 | 0.00076 | -0.0586 | 113.4211
0 | 0.2575 | 0.00453 | -0.0593 | 56.8433
0.5 | 0.3138 | 0.00451 | -0.0591 | 69.5787
1 | 0.3698 | 0.00456 | -0.0589 | 81.0965
1.5 | 0.4262 | 0.00468 | -0.0586 | 91.0684
2 | 0.4824 | 0.00488 | -0.0583 | 98.8525
2.5 | 0.5385 | 0.00512 | -0.058 | 105.1758
3 | 0.594 | 0.00543 | -0.0574 | 109.3923
3.5 | 0.6498 | 0.00569 | -0.0569 | 114.2004
4 | 0.7043 | 0.00598 | -0.056 | 117.7759
4.5 | 0.7544 | 0.00626 | -0.054 | 120.5112
5 | 0.8157 | 0.00672 | -0.0546 | 121.3839
5.5 | 0.8721 | 0.00713 | -0.0539 | 122.3142
6 | 0.9275 | 0.00767 | -0.0531 | 120.9257
6.5 | 0.9832 | 0.00818 | -0.0522 | 120.1956
7 | 1.038 | 0.00883 | -0.051 | 117.5538
7.5 | 1.0935 | 0.00937 | -0.05 | 116.7022
8 | 1.1477 | 0.0101 | -0.0486 | 113.6337
8.5 | 1.2005 | 0.01102 | -0.0469 | 108.9383
9 | 1.2516 | 0.01214 | -0.0448 | 103.0972
9.5 | 1.3001 | 0.01353 | -0.0424 | 96.0902
10 | 1.3459 | 0.0152 | -0.0395 | 88.5461
10.5 | 1.384 | 0.01764 | -0.0357 | 78.458
11 | 1.3927 | 0.0229 | -0.0285 | 60.8166
11.5 | 1.4055 | 0.02673 | -0.0224 | 52.5814
12 | 1.3892 | 0.03062 | -0.0128 | 45.369
12.5 | 1.3779 | 0.03458 | -0.0064 | 39.8467
13 | 1.3252 | 0.0437 | -0.004 | 30.3249
13.5 | 1.2775 | 0.05681 | -0.0105 | 22.4872
14 | 1.2518 | 0.07115 | -0.0207 | 17.5938
15 | 1.1145 | 0.12186 | -0.0519 | 9.1457
15.5 | 1.0846 | 0.13906 | -0.0621 | 7.7995
16 | 1.0663 | 0.15443 | -0.0714 | 6.9047
16.5 | 1.0368 | 0.17413 | -0.0832 | 5.9542

## 87. Re 6M Mach 0.50 (1)
BIGFOIL.COM POLAR EXPORT
HN-036
HN-036 |  |  |  | Cl Max: | 1.214 | at alpha= | 20 | deg
JavaFoil+Calcfoil stall+Eppler ext transition |  |  |  | L/D Max: | 123.841 | at alpha= | 5 | deg
Re: | 6000000 |  |  | Cd Min: | 0.00634 | at alpha= | 2 | deg
Mach: | 0.5 |  |  | Cl=0 at alpha= | -2.3284 | deg
|  |  |  | @ Cl=0.1, Cd= | 0.0065461
|  |  |  | @ Cl=0.4, Cd= | 0.0066533
|  |  |  | @ Cl=0.6, Cd= | 0.0063491
alpha (deg) | Cl | Cd | Cm | Cl/Cd
-20 | -0.92 | 0.15606 | -0.03 | -5.895
-19.5 | -0.894 | 0.15003 | -0.03 | -5.959
-19 | -0.867 | 0.14536 | -0.029 | -5.964
-18.5 | -0.842 | 0.14188 | -0.029 | -5.932
-18 | -0.817 | 0.13769 | -0.029 | -5.931
-17.5 | -0.792 | 0.136 | -0.03 | -5.826
-17 | -0.767 | 0.12756 | -0.03 | -6.014
-16.5 | -0.74 | 0.12323 | -0.029 | -6.005
-16 | -0.714 | 0.11894 | -0.029 | -6.006
-15.5 | -0.689 | 0.11507 | -0.029 | -5.989
-15 | -0.664 | 0.11093 | -0.029 | -5.984
-14.5 | -0.638 | 0.10593 | -0.029 | -6.027
-14 | -0.613 | 0.09977 | -0.029 | -6.139
-13.5 | -0.587 | 0.09091 | -0.03 | -6.461
-13 | -0.562 | 0.08356 | -0.03 | -6.729
-12.5 | -0.538 | 0.07721 | -0.032 | -6.965
-12 | -0.509 | 0.08385 | -0.029 | -6.069
-11.5 | -0.484 | 0.07459 | -0.03 | -6.492
-11 | -0.46 | 0.06724 | -0.032 | -6.842
-10.5 | -0.438 | 0.05912 | -0.036 | -7.403
-10 | -0.404 | 0.06946 | -0.027 | -5.823
-9.5 | -0.38 | 0.05965 | -0.031 | -6.372
-9 | -0.358 | 0.05143 | -0.035 | -6.952
-8.5 | -0.373 | 0.01758 | -0.053 | -21.221
-8 | -0.3 | 0.05204 | -0.028 | -5.77
-7.5 | -0.274 | 0.0481 | -0.03 | -5.705
-7 | -0.302 | 0.00931 | -0.059 | -32.425
-6.5 | -0.222 | 0.04254 | -0.031 | -5.222
-6 | -0.198 | 0.03664 | -0.037 | -5.407
-5.5 | -0.209 | 0.00781 | -0.061 | -26.83
-5 | -0.304 | 0.0075 | -0.061 | -40.506
-4.5 | -0.267 | 0.00722 | -0.062 | -37.034
-4 | -0.214 | 0.00698 | -0.062 | -30.674
-3.5 | -0.154 | 0.00673 | -0.062 | -22.802
-3 | -0.089 | 0.00658 | -0.063 | -13.567
-2.5 | -0.023 | 0.00664 | -0.063 | -3.481
-2 | 0.044 | 0.00673 | -0.064 | 6.513
-1.5 | 0.111 | 0.00651 | -0.064 | 17.06
-1 | 0.178 | 0.00695 | -0.064 | 25.658
-0.5 | 0.246 | 0.00673 | -0.065 | 36.499
0 | 0.313 | 0.00698 | -0.065 | 44.776
0.5 | 0.38 | 0.00671 | -0.065 | 56.578
1 | 0.447 | 0.00652 | -0.066 | 68.508
1.5 | 0.513 | 0.0064 | -0.066 | 80.247
2 | 0.58 | 0.00634 | -0.066 | 91.514
2.5 | 0.646 | 0.00637 | -0.067 | 101.45
3 | 0.711 | 0.00651 | -0.067 | 109.164
3.5 | 0.775 | 0.00677 | -0.067 | 114.464
4 | 0.834 | 0.00698 | -0.068 | 119.457
4.5 | 0.886 | 0.00737 | -0.068 | 120.31
5 | 0.928 | 0.00749 | -0.068 | 123.841
5.5 | 0.949 | 0.00768 | -0.069 | 123.539
6 | 0.926 | 0.00801 | -0.069 | 115.643
6.5 | 0.589 | 0.00824 | -0.069 | 71.544
7 | 0.623 | 0.00902 | -0.069 | 69.089
7.5 | 0.656 | 0.00873 | -0.07 | 75.147
8 | 0.676 | 0.01524 | -0.069 | 44.352
8.5 | 0.583 | 0.05899 | -0.035 | 9.879
9 | 0.741 | 0.0162 | -0.069 | 45.776
9.5 | 0.641 | 0.06228 | -0.041 | 10.299
10 | 0.663 | 0.07351 | -0.035 | 9.026
10.5 | 0.705 | 0.06297 | -0.046 | 11.19
11 | 0.72 | 0.07631 | -0.039 | 9.432
11.5 | 0.746 | 0.08555 | -0.038 | 8.718
12 | 0.774 | 0.08093 | -0.04 | 9.565
12.5 | 0.8 | 0.08925 | -0.039 | 8.962
13 | 0.828 | 0.09594 | -0.04 | 8.634
13.5 | 0.854 | 0.09926 | -0.039 | 8.6
14 | 0.88 | 0.10398 | -0.04 | 8.466
14.5 | 0.909 | 0.10787 | -0.041 | 8.425
15 | 0.94 | 0.11192 | -0.044 | 8.398
15.5 | 0.963 | 0.11498 | -0.042 | 8.371
16 | 0.99 | 0.11896 | -0.042 | 8.319
16.5 | 1.019 | 0.12391 | -0.044 | 8.224
17 | 1.051 | 0.12708 | -0.046 | 8.267
17.5 | 1.078 | 0.13506 | -0.047 | 7.98
18 | 1.099 | 0.13503 | -0.045 | 8.138
18.5 | 1.126 | 0.1413 | -0.045 | 7.972
19 | 1.159 | 0.14329 | -0.048 | 8.086
19.5 | 1.19 | 0.14705 | -0.049 | 8.093
20 | 1.214 | 0.15957 | -0.049 | 7.608

## 88. Re 6M Mach 0.50 (2)
BIGFOIL.COM POLAR EXPORT
HN-036
HN-036 |  |  |  | Cl Max: | 1.1554 | at alpha= | 20 | deg
XFOIL ncrit=9 |  |  |  | L/D Max: | 125.398 | at alpha= | 5 | deg
Re: | 6000000 |  |  | Cd Min: | 0.30869 | at alpha= | 20 | deg
Mach: | 0.5 |  |  | Cl=0 at alpha= | -2.25 | deg
|  |  |  | @ Cl=0.1, Cd= | 0.0048655
|  |  |  | @ Cl=0.4, Cd= | 0.0047357
|  |  |  | @ Cl=0.6, Cd= | 0.0053977
alpha (deg) | Cl | Cd | Cm | Cl/Cd
-20 | -0.8193 | 0.27458 | 0.0617 | -2.9838
-19.5 | -0.7981 | 0.26641 | 0.057 | -2.9958
-19 | -0.7773 | 0.25813 | 0.0524 | -3.0113
-18.5 | -0.7565 | 0.24969 | 0.0479 | -3.0298
-18 | -0.7358 | 0.24152 | 0.0435 | -3.0465
-17.5 | -0.7157 | 0.23312 | 0.0393 | -3.0701
-17 | -0.6957 | 0.22483 | 0.0351 | -3.0943
-16.5 | -0.676 | 0.21676 | 0.0311 | -3.1187
-16 | -0.659 | 0.20731 | 0.027 | -3.1788
-15.5 | -0.6401 | 0.1996 | 0.0231 | -3.2069
-15 | -0.621 | 0.19207 | 0.0195 | -3.2332
-14.5 | -0.6033 | 0.184 | 0.0159 | -3.2788
-14 | -0.585 | 0.17574 | 0.0125 | -3.3288
-13.5 | -0.5684 | 0.16765 | 0.0091 | -3.3904
-12.5 | -0.5392 | 0.15142 | 0.0028 | -3.561
-12 | -0.5287 | 0.14242 | -0.0005 | -3.7123
-11.5 | -0.3933 | 0.1186 | -0.0166 | -3.3162
-11 | -0.5081 | 0.12596 | -0.0066 | -4.0338
-10.5 | -0.5001 | 0.11756 | -0.0096 | -4.254
-10 | -0.4949 | 0.10882 | -0.0128 | -4.5479
-9.5 | -0.4904 | 0.10038 | -0.0159 | -4.8854
-9 | -0.4919 | 0.09113 | -0.0193 | -5.3978
-8.5 | -0.4964 | 0.08215 | -0.0228 | -6.0426
-8 | -0.5034 | 0.07354 | -0.0261 | -6.8453
-7.5 | -0.5118 | 0.06499 | -0.0304 | -7.8751
-7 | -0.4934 | 0.05029 | -0.0549 | -9.8111
-6.5 | -0.4694 | 0.03609 | -0.0719 | -13.0064
-6 | -0.4339 | 0.02225 | -0.0825 | -19.5011
-5.5 | -0.409 | 0.01227 | -0.0804 | -33.3333
-5 | -0.3602 | 0.00781 | -0.0762 | -46.1204
-4.5 | -0.2972 | 0.00625 | -0.0732 | -47.552
-4 | -0.2304 | 0.00574 | -0.0713 | -40.1394
-3.5 | -0.1637 | 0.00547 | -0.0699 | -29.9269
-3 | -0.0977 | 0.00527 | -0.0688 | -18.5389
-2.5 | -0.0324 | 0.00513 | -0.0679 | -6.3158
-2 | 0.0324 | 0.00498 | -0.0672 | 6.506
-1.5 | 0.0968 | 0.00487 | -0.0667 | 19.8768
-1 | 0.1609 | 0.00478 | -0.0662 | 33.6611
-0.5 | 0.2245 | 0.0047 | -0.0658 | 47.766
0 | 0.2883 | 0.00468 | -0.0655 | 61.6026
0.5 | 0.3518 | 0.00469 | -0.0651 | 75.0107
1 | 0.4151 | 0.00475 | -0.0646 | 87.3895
1.5 | 0.4789 | 0.00491 | -0.0641 | 97.5356
2 | 0.5428 | 0.00513 | -0.0634 | 105.809
2.5 | 0.6069 | 0.00543 | -0.0626 | 111.768
3 | 0.6706 | 0.0058 | -0.0615 | 115.6207
3.5 | 0.7352 | 0.00612 | -0.0603 | 120.1307
4 | 0.799 | 0.00648 | -0.0585 | 123.3025
4.5 | 0.8567 | 0.00687 | -0.0551 | 124.7016
5 | 0.9292 | 0.00741 | -0.0543 | 125.3981
5.5 | 0.9951 | 0.00814 | -0.0518 | 122.2482
6 | 1.0617 | 0.00901 | -0.0485 | 117.8357
6.5 | 1.118 | 0.01113 | -0.0426 | 100.4492
7 | 1.1472 | 0.01612 | -0.0335 | 71.1663
7.5 | 1.1447 | 0.02363 | -0.0235 | 48.4427
8 | 1.1176 | 0.03042 | -0.0131 | 36.739
8.5 | 1.0763 | 0.03693 | -0.0054 | 29.1443
9 | 1.0373 | 0.04611 | -0.0068 | 22.4962
9.5 | 1.0074 | 0.05914 | -0.017 | 17.0342
10 | 0.9846 | 0.07553 | -0.0293 | 13.0359
10.5 | 0.9598 | 0.09087 | -0.0387 | 10.5623
11 | 0.9401 | 0.10526 | -0.0478 | 8.9312
11.5 | 0.9256 | 0.11944 | -0.0566 | 7.7495
12 | 0.9166 | 0.13339 | -0.065 | 6.8716
12.5 | 0.9136 | 0.14687 | -0.0729 | 6.2205
13 | 0.9142 | 0.16049 | -0.0806 | 5.6963
13.5 | 0.9203 | 0.17319 | -0.0877 | 5.3138
14 | 0.9309 | 0.18511 | -0.0942 | 5.0289
14.5 | 0.9446 | 0.19633 | -0.1004 | 4.8113
15 | 0.961 | 0.20664 | -0.1062 | 4.6506
15.5 | 0.9762 | 0.21803 | -0.1125 | 4.4774
16 | 0.9939 | 0.22877 | -0.1183 | 4.3445
16.5 | 1.0124 | 0.23952 | -0.1242 | 4.2268
17 | 1.031 | 0.25167 | -0.1302 | 4.0966
17.5 | 1.0514 | 0.26171 | -0.1358 | 4.0174
18 | 1.0723 | 0.2712 | -0.1414 | 3.9539
18.5 | 1.0934 | 0.28025 | -0.1469 | 3.9015
19 | 1.1144 | 0.28932 | -0.1524 | 3.8518
19.5 | 1.1353 | 0.29832 | -0.158 | 3.8056
20 | 1.1554 | 0.30869 | -0.1639 | 3.7429

## 89. Re 7M Mach 0.00 (1)
BIGFOIL.COM POLAR EXPORT
HN-036
HN-036 |  |  |  | Cl Max: | 1.014 | at alpha= | 8.5 | deg
JavaFoil+Calcfoil stall+Eppler ext transition |  |  |  | L/D Max: | 146.474 | at alpha= | 7.5 | deg
Re: | 7000000 |  |  | Cd Min: | 0.00586 | at alpha= | 2.5 | deg
Mach: | 0 |  |  | Cl=0 at alpha= | -2.3276 | deg
|  |  |  | @ Cl=0.1, Cd= | 0.0068455
|  |  |  | @ Cl=0.4, Cd= | 0.0061086
|  |  |  | @ Cl=0.6, Cd= | 0.07679
alpha (deg) | Cl | Cd | Cm | Cl/Cd
-14 | -0.349 | 0.09339 | -0.025 | -3.741
-13.5 | -0.369 | 0.08789 | -0.025 | -4.195
-13 | -0.388 | 0.08308 | -0.025 | -4.666
-12.5 | -0.406 | 0.07785 | -0.026 | -5.218
-12 | -0.424 | 0.07334 | -0.026 | -5.775
-11.5 | -0.439 | 0.06938 | -0.027 | -6.325
-11 | -0.453 | 0.0641 | -0.028 | -7.067
-10.5 | -0.464 | 0.05989 | -0.029 | -7.739
-10 | -0.477 | 0.04931 | -0.034 | -9.678
-9.5 | -0.551 | 0.01116 | -0.048 | -49.335
-9 | -0.561 | 0.00775 | -0.05 | -72.404
-8.5 | -0.547 | 0.00772 | -0.051 | -70.898
-8 | -0.527 | 0.00748 | -0.051 | -70.444
-7.5 | -0.501 | 0.0077 | -0.052 | -65.021
-7 | -0.469 | 0.00747 | -0.052 | -62.774
-6.5 | -0.432 | 0.0072 | -0.052 | -60.065
-6 | -0.391 | 0.00699 | -0.052 | -55.9
-5.5 | -0.345 | 0.00683 | -0.053 | -50.518
-5 | -0.296 | 0.00668 | -0.053 | -44.376
-4.5 | -0.244 | 0.00655 | -0.053 | -37.318
-4 | -0.19 | 0.00642 | -0.054 | -29.632
-3.5 | -0.135 | 0.0067 | -0.054 | -20.088
-3 | -0.078 | 0.00685 | -0.054 | -11.352
-2.5 | -0.02 | 0.0065 | -0.055 | -3.087
-2 | 0.038 | 0.00631 | -0.055 | 6.023
-1.5 | 0.096 | 0.00682 | -0.055 | 14.113
-1 | 0.154 | 0.00719 | -0.056 | 21.499
-0.5 | 0.213 | 0.00684 | -0.056 | 31.082
0 | 0.271 | 0.00658 | -0.056 | 41.191
0.5 | 0.329 | 0.00632 | -0.057 | 52.039
1 | 0.387 | 0.00614 | -0.057 | 63.029
1.5 | 0.445 | 0.006 | -0.057 | 74.157
2 | 0.503 | 0.0059 | -0.057 | 85.218
2.5 | 0.56 | 0.00586 | -0.058 | 95.564
3 | 0.617 | 0.00593 | -0.058 | 104.175
3.5 | 0.674 | 0.00605 | -0.058 | 111.321
4 | 0.728 | 0.00618 | -0.059 | 117.806
4.5 | 0.781 | 0.00617 | -0.059 | 126.594
5 | 0.831 | 0.00636 | -0.059 | 130.756
5.5 | 0.879 | 0.00653 | -0.059 | 134.601
6 | 0.923 | 0.00656 | -0.06 | 140.594
6.5 | 0.958 | 0.0067 | -0.06 | 142.9
7 | 0.985 | 0.00677 | -0.06 | 145.374
7.5 | 1.003 | 0.00685 | -0.06 | 146.474
8 | 1.013 | 0.00696 | -0.061 | 145.67
8.5 | 1.014 | 0.00722 | -0.061 | 140.528
9 | 1.006 | 0.00736 | -0.061 | 136.721
9.5 | 0.989 | 0.00768 | -0.061 | 128.667
10 | 0.964 | 0.00793 | -0.062 | 121.555
10.5 | 0.929 | 0.01174 | -0.062 | 79.168
11 | 0.887 | 0.01459 | -0.061 | 60.823
11.5 | 0.831 | 0.01698 | -0.06 | 48.935
12 | 0.771 | 0.0212 | -0.059 | 36.36
12.5 | 0.672 | 0.04612 | -0.051 | 14.573
13 | 0.61 | 0.06523 | -0.046 | 9.354
13.5 | 0.565 | 0.07679 | -0.043 | 7.352

## 90. Re 7M Mach 0.00 (2)
BIGFOIL.COM POLAR EXPORT
HN-036
HN-036 |  |  |  | Cl Max: | 1.72 | at alpha= | 16.5 | deg
XFOIL ncrit=9 |  |  |  | L/D Max: | 124.93 | at alpha= | 6 | deg
Re: | 7000000 |  |  | Cd Min: | 0.24815 | at alpha= | 20 | deg
Mach: | 0 |  |  | Cl=0 at alpha= | -2.2792 | deg
|  |  |  | @ Cl=0.1, Cd= | 0.0046638
|  |  |  | @ Cl=0.4, Cd= | 0.0046441
|  |  |  | @ Cl=0.6, Cd= | 0.0054178
alpha (deg) | Cl | Cd | Cm | Cl/Cd
-15.5 | -1.1728 | 0.04762 | -0.0519 | -24.6283
-15 | -1.2061 | 0.03439 | -0.0653 | -35.0712
-14.5 | -1.2459 | 0.02711 | -0.0616 | -45.9572
-14 | -1.2378 | 0.0228 | -0.0582 | -54.2895
-13.5 | -1.2154 | 0.01983 | -0.055 | -61.291
-13 | -1.1869 | 0.01732 | -0.0519 | -68.5277
-12.5 | -1.1501 | 0.01517 | -0.0499 | -75.8141
-12 | -1.0964 | 0.01336 | -0.051 | -82.0659
-11.5 | -1.0391 | 0.01253 | -0.0522 | -82.929
-11 | -0.9809 | 0.01189 | -0.0534 | -82.4979
-10.5 | -0.9216 | 0.01125 | -0.0548 | -81.92
-10 | -0.8611 | 0.01076 | -0.0564 | -80.0279
-9.5 | -0.8002 | 0.01022 | -0.058 | -78.2975
-9 | -0.7378 | 0.00998 | -0.0597 | -73.9279
-8.5 | -0.6827 | 0.00922 | -0.06 | -74.0456
-8 | -0.6263 | 0.00799 | -0.0607 | -78.3855
-7.5 | -0.5676 | 0.00725 | -0.0616 | -78.2897
-7 | -0.5129 | 0.00669 | -0.0614 | -76.6667
-6.5 | -0.4586 | 0.00625 | -0.0612 | -73.376
-6 | -0.4048 | 0.00596 | -0.0607 | -67.9195
-5.5 | -0.351 | 0.00579 | -0.0603 | -60.6218
-5 | -0.2971 | 0.00551 | -0.0598 | -53.9201
-4 | -0.1883 | 0.00517 | -0.0591 | -36.4217
-3.5 | -0.1336 | 0.00505 | -0.0588 | -26.4554
-3 | -0.0789 | 0.00495 | -0.0586 | -15.9394
-2.5 | -0.0242 | 0.00486 | -0.0584 | -4.9794
-2 | 0.0306 | 0.00474 | -0.0582 | 6.4557
-1.5 | 0.0852 | 0.00468 | -0.058 | 18.2051
-1 | 0.14 | 0.00462 | -0.0579 | 30.303
-0.5 | 0.1945 | 0.00454 | -0.0578 | 42.8414
0 | 0.2491 | 0.00455 | -0.0576 | 54.7473
0.5 | 0.3036 | 0.00455 | -0.0575 | 66.7253
1 | 0.3579 | 0.00459 | -0.0573 | 77.9739
1.5 | 0.4124 | 0.00466 | -0.0572 | 88.4979
2 | 0.4667 | 0.00483 | -0.057 | 96.6253
3 | 0.5747 | 0.00531 | -0.0564 | 108.2298
3.5 | 0.6287 | 0.00554 | -0.0561 | 113.4838
4 | 0.6817 | 0.00581 | -0.0556 | 117.3322
4.5 | 0.7331 | 0.0061 | -0.0547 | 120.1803
5 | 0.7874 | 0.0064 | -0.0544 | 123.0312
5.5 | 0.8411 | 0.00676 | -0.0541 | 124.4231
6 | 0.8945 | 0.00716 | -0.0538 | 124.9302
6.5 | 0.9473 | 0.00762 | -0.0533 | 124.3176
7 | 0.9999 | 0.00808 | -0.0528 | 123.75
7.5 | 1.052 | 0.00858 | -0.0523 | 122.6107
8 | 1.1043 | 0.00903 | -0.0518 | 122.2924
8.5 | 1.1553 | 0.00962 | -0.0511 | 120.0936
9 | 1.2057 | 0.01025 | -0.0504 | 117.6293
9.5 | 1.2553 | 0.01095 | -0.0495 | 114.6393
10 | 1.3037 | 0.01177 | -0.0484 | 110.7647
10.5 | 1.3504 | 0.01274 | -0.0472 | 105.9969
11 | 1.3951 | 0.01389 | -0.0456 | 100.4392
11.5 | 1.436 | 0.01541 | -0.0436 | 93.1862
12 | 1.4696 | 0.01765 | -0.0405 | 83.2635
12.5 | 1.5166 | 0.01812 | -0.0396 | 83.6976
13 | 1.5528 | 0.01966 | -0.0371 | 78.9827
13.5 | 1.5897 | 0.0209 | -0.0348 | 76.0622
14 | 1.6278 | 0.02183 | -0.0328 | 74.5671
14.5 | 1.6543 | 0.02349 | -0.0291 | 70.4257
15 | 1.6683 | 0.02492 | -0.0232 | 66.9462
15.5 | 1.6885 | 0.0261 | -0.0188 | 64.6935
16 | 1.6782 | 0.02954 | -0.0122 | 56.8111
16.5 | 1.72 | 0.02965 | -0.0112 | 58.0101
17 | 1.6917 | 0.03554 | -0.0065 | 47.5999
17.5 | 1.6922 | 0.0399 | -0.0053 | 42.411
18 | 1.6713 | 0.04765 | -0.0063 | 35.0745
18.5 | 1.5993 | 0.06541 | -0.0149 | 24.4504
19 | 1.5685 | 0.07918 | -0.0231 | 19.8093
19.5 | 1.0279 | 0.23881 | -0.1186 | 4.3043
20 | 1.0381 | 0.24815 | -0.1241 | 4.1834

## 91. Re 7M Mach 0.10 (1)
BIGFOIL.COM POLAR EXPORT
HN-036
HN-036 |  |  |  | Cl Max: | 1.01 | at alpha= | 8 | deg
JavaFoil+Calcfoil stall+Eppler ext transition |  |  |  | L/D Max: | 145.44 | at alpha= | 7.5 | deg
Re: | 7000000 |  |  | Cd Min: | 0.00588 | at alpha= | 2.5 | deg
Mach: | 0.1 |  |  | Cl=0 at alpha= | -2.3276 | deg
|  |  |  | @ Cl=0.1, Cd= | 0.0068081
|  |  |  | @ Cl=0.4, Cd= | 0.0061234
|  |  |  | @ Cl=0.6, Cd= | 0.07219
alpha (deg) | Cl | Cd | Cm | Cl/Cd
-14 | -0.313 | 0.09511 | -0.024 | -3.29
-13.5 | -0.335 | 0.0892 | -0.025 | -3.752
-13 | -0.356 | 0.08373 | -0.025 | -4.258
-12.5 | -0.378 | 0.07843 | -0.026 | -4.821
-12 | -0.398 | 0.07422 | -0.026 | -5.368
-11.5 | -0.417 | 0.0698 | -0.027 | -5.978
-11 | -0.434 | 0.06582 | -0.027 | -6.588
-10.5 | -0.448 | 0.06098 | -0.028 | -7.342
-10 | -0.461 | 0.05319 | -0.032 | -8.664
-9.5 | -0.491 | 0.02954 | -0.041 | -16.606
-9 | -0.552 | 0.00875 | -0.051 | -63.143
-8.5 | -0.541 | 0.0078 | -0.051 | -69.364
-8 | -0.523 | 0.00753 | -0.051 | -69.435
-7.5 | -0.499 | 0.00778 | -0.052 | -64.11
-7 | -0.468 | 0.00754 | -0.052 | -62.134
-6.5 | -0.432 | 0.00726 | -0.052 | -59.552
-6 | -0.391 | 0.00705 | -0.053 | -55.56
-5.5 | -0.346 | 0.00689 | -0.053 | -50.244
-5 | -0.297 | 0.00668 | -0.053 | -44.493
-4.5 | -0.245 | 0.00655 | -0.054 | -37.455
-4 | -0.191 | 0.00642 | -0.054 | -29.804
-3.5 | -0.135 | 0.00671 | -0.054 | -20.16
-3 | -0.078 | 0.00688 | -0.055 | -11.356
-2.5 | -0.02 | 0.00653 | -0.055 | -3.09
-2 | 0.038 | 0.00631 | -0.055 | 6.053
-1.5 | 0.097 | 0.00682 | -0.056 | 14.178
-1 | 0.155 | 0.00659 | -0.056 | 23.552
-0.5 | 0.214 | 0.00686 | -0.056 | 31.172
0 | 0.272 | 0.00659 | -0.057 | 41.307
0.5 | 0.331 | 0.00634 | -0.057 | 52.19
1 | 0.389 | 0.00615 | -0.057 | 63.218
1.5 | 0.447 | 0.00601 | -0.057 | 74.37
2 | 0.505 | 0.00591 | -0.058 | 85.444
2.5 | 0.563 | 0.00588 | -0.058 | 95.809
3 | 0.62 | 0.00594 | -0.058 | 104.369
3.5 | 0.677 | 0.00607 | -0.059 | 111.525
4 | 0.732 | 0.0062 | -0.059 | 118.014
4.5 | 0.785 | 0.00619 | -0.059 | 126.756
5 | 0.835 | 0.00638 | -0.059 | 130.892
5.5 | 0.882 | 0.00655 | -0.06 | 134.656
6 | 0.926 | 0.00659 | -0.06 | 140.405
6.5 | 0.96 | 0.00673 | -0.06 | 142.589
7 | 0.986 | 0.00681 | -0.06 | 144.747
7.5 | 1.003 | 0.00689 | -0.061 | 145.44
8 | 1.01 | 0.00701 | -0.061 | 144.103
8.5 | 1.007 | 0.00729 | -0.061 | 138.182
9 | 0.995 | 0.00744 | -0.061 | 133.612
9.5 | 0.973 | 0.0077 | -0.062 | 126.3
10 | 0.943 | 0.00805 | -0.062 | 117.075
10.5 | 0.901 | 0.01375 | -0.062 | 65.5
11 | 0.85 | 0.01515 | -0.061 | 56.094
11.5 | 0.783 | 0.01878 | -0.06 | 41.687
12 | 0.707 | 0.0279 | -0.057 | 25.337
12.5 | 0.611 | 0.05804 | -0.048 | 10.525
13 | 0.556 | 0.07219 | -0.043 | 7.705

## 92. Re 7M Mach 0.10 (2)
BIGFOIL.COM POLAR EXPORT
HN-036
HN-036 |  |  |  | Cl Max: | 1.6948 | at alpha= | 16.5 | deg
XFOIL ncrit=9 |  |  |  | L/D Max: | 124.799 | at alpha= | 6 | deg
Re: | 7000000 |  |  | Cd Min: | 0.26883 | at alpha= | 20 | deg
Mach: | 0.1 |  |  | Cl=0 at alpha= | -2.2777 | deg
|  |  |  | @ Cl=0.1, Cd= | 0.0046743
|  |  |  | @ Cl=0.4, Cd= | 0.0046514
|  |  |  | @ Cl=0.6, Cd= | 0.0054198
alpha (deg) | Cl | Cd | Cm | Cl/Cd
-14.5 | -1.1397 | 0.03903 | -0.063 | -29.2006
-14 | -1.1881 | 0.03024 | -0.0636 | -39.289
-13.5 | -1.1905 | 0.02489 | -0.0601 | -47.8305
-13 | -1.1772 | 0.02082 | -0.0562 | -56.5418
-12.5 | -1.1515 | 0.01775 | -0.0527 | -64.8732
-12 | -1.1044 | 0.01514 | -0.0529 | -72.9458
-11.5 | -1.0494 | 0.01325 | -0.0538 | -79.2
-11 | -0.991 | 0.01227 | -0.0549 | -80.7661
-10.5 | -0.931 | 0.01151 | -0.0561 | -80.8862
-10 | -0.8696 | 0.01094 | -0.0575 | -79.4881
-9.5 | -0.8078 | 0.01035 | -0.059 | -78.0483
-9 | -0.7445 | 0.0101 | -0.0607 | -73.7129
-8.5 | -0.6872 | 0.00983 | -0.061 | -69.9084
-8 | -0.6311 | 0.00824 | -0.0615 | -76.5898
-7 | -0.5169 | 0.00678 | -0.0621 | -76.2389
-6.5 | -0.462 | 0.00631 | -0.0618 | -73.2171
-6 | -0.4078 | 0.00598 | -0.0613 | -68.194
-5.5 | -0.3535 | 0.0058 | -0.0607 | -60.9483
-5 | -0.2992 | 0.00553 | -0.0602 | -54.1049
-4.5 | -0.2445 | 0.00534 | -0.0598 | -45.7865
-4 | -0.1896 | 0.00518 | -0.0595 | -36.6023
-3.5 | -0.1345 | 0.00506 | -0.0592 | -26.581
-3 | -0.0795 | 0.00496 | -0.0589 | -16.0282
-2.5 | -0.0245 | 0.00486 | -0.0587 | -5.0412
-2 | 0.0306 | 0.00474 | -0.0585 | 6.4557
-1.5 | 0.0856 | 0.00469 | -0.0583 | 18.2516
-1 | 0.1407 | 0.00463 | -0.0581 | 30.3888
-0.5 | 0.1955 | 0.00454 | -0.058 | 43.0617
0 | 0.2504 | 0.00456 | -0.0579 | 54.9123
0.5 | 0.3052 | 0.00455 | -0.0577 | 67.0769
1 | 0.3598 | 0.0046 | -0.0576 | 78.2174
1.5 | 0.4146 | 0.00467 | -0.0574 | 88.7794
2 | 0.4692 | 0.00484 | -0.0572 | 96.9421
3 | 0.5778 | 0.00533 | -0.0566 | 108.4053
3.5 | 0.6322 | 0.00555 | -0.0563 | 113.9099
4 | 0.6856 | 0.00583 | -0.0558 | 117.5986
4.5 | 0.7374 | 0.00612 | -0.0548 | 120.4902
5 | 0.792 | 0.00642 | -0.0545 | 123.3645
5.5 | 0.8461 | 0.00679 | -0.0542 | 124.6097
6 | 0.8998 | 0.00721 | -0.0537 | 124.7989
6.5 | 0.9529 | 0.00769 | -0.0532 | 123.9142
7 | 1.0061 | 0.00815 | -0.0527 | 123.4479
7.5 | 1.0588 | 0.00864 | -0.0521 | 122.5463
8 | 1.1114 | 0.00913 | -0.0515 | 121.7306
8.5 | 1.1629 | 0.00974 | -0.0507 | 119.3943
9 | 1.2137 | 0.01041 | -0.0498 | 116.5898
9.5 | 1.2635 | 0.01117 | -0.0487 | 113.1155
10 | 1.3119 | 0.01208 | -0.0475 | 108.601
10.5 | 1.3582 | 0.01319 | -0.0459 | 102.9719
11 | 1.4013 | 0.01463 | -0.0439 | 95.7826
11.5 | 1.4353 | 0.01705 | -0.0406 | 84.1818
12 | 1.4783 | 0.01816 | -0.0388 | 81.4042
12.5 | 1.5255 | 0.01868 | -0.0376 | 81.6649
13 | 1.5605 | 0.02035 | -0.0347 | 76.683
13.5 | 1.5961 | 0.02172 | -0.032 | 73.4853
14 | 1.6327 | 0.02275 | -0.0295 | 71.767
14.5 | 1.6477 | 0.02462 | -0.0236 | 66.9253
15 | 1.6575 | 0.0264 | -0.0174 | 62.7841
15.5 | 1.6743 | 0.02804 | -0.0131 | 59.7111
16 | 1.6551 | 0.03265 | -0.0072 | 50.6922
16.5 | 1.6948 | 0.03313 | -0.0061 | 51.1561
17 | 1.6518 | 0.04163 | -0.0039 | 39.6781
17.5 | 1.6392 | 0.04877 | -0.0053 | 33.6108
18 | 1.5923 | 0.06269 | -0.0121 | 25.3996
19.5 | 1.0262 | 0.24317 | -0.1208 | 4.2201
20 | 1.0198 | 0.26883 | -0.1303 | 3.7935

## 93. Re 7M Mach 0.25 (1)
BIGFOIL.COM POLAR EXPORT
HN-036
HN-036 |  |  |  | Cl Max: | 0.989 | at alpha= | 7.5 | deg
JavaFoil+Calcfoil stall+Eppler ext transition |  |  |  | L/D Max: | 141.588 | at alpha= | 6.5 | deg
Re: | 7000000 |  |  | Cd Min: | 0.00596 | at alpha= | 2.5 | deg
Mach: | 0.25 |  |  | Cl=0 at alpha= | -2.325 | deg
|  |  |  | @ Cl=0.1, Cd= | 0.08209
|  |  |  | @ Cl=0.4, Cd= | 0.08209
|  |  |  | @ Cl=0.6, Cd= | 0.08209
alpha (deg) | Cl | Cd | Cm | Cl/Cd
-13 | -0.06 | 0.08531 | -0.026 | -0.702
-12.5 | -0.057 | 0.0833 | -0.025 | -0.685
-12 | -0.151 | 0.07826 | -0.026 | -1.93
-11.5 | -0.214 | 0.07394 | -0.026 | -2.9
-11 | -0.268 | 0.06818 | -0.027 | -3.93
-10.5 | -0.314 | 0.06352 | -0.028 | -4.95
-10 | -0.353 | 0.05893 | -0.029 | -5.986
-9.5 | -0.376 | 0.05497 | -0.029 | -6.846
-9 | -0.393 | 0.05085 | -0.031 | -7.727
-8.5 | -0.431 | 0.02631 | -0.043 | -16.39
-8 | -0.49 | 0.00791 | -0.053 | -61.951
-7.5 | -0.479 | 0.00751 | -0.053 | -63.817
-7 | -0.459 | 0.00776 | -0.054 | -59.142
-6.5 | -0.43 | 0.00747 | -0.054 | -57.564
-6 | -0.394 | 0.00723 | -0.054 | -54.399
-5.5 | -0.351 | 0.00699 | -0.055 | -50.198
-5 | -0.303 | 0.00681 | -0.055 | -44.445
-4.5 | -0.251 | 0.00665 | -0.055 | -37.722
-4 | -0.196 | 0.0065 | -0.056 | -30.115
-3.5 | -0.139 | 0.0068 | -0.056 | -20.42
-3 | -0.08 | 0.00661 | -0.056 | -12.127
-2.5 | -0.021 | 0.00659 | -0.057 | -3.141
-2 | 0.039 | 0.0064 | -0.057 | 6.131
-1.5 | 0.099 | 0.00689 | -0.057 | 14.416
-1 | 0.16 | 0.00667 | -0.057 | 23.907
-0.5 | 0.22 | 0.00694 | -0.058 | 31.653
0 | 0.28 | 0.00667 | -0.058 | 41.918
0.5 | 0.34 | 0.00642 | -0.058 | 52.947
1 | 0.4 | 0.00623 | -0.059 | 64.107
1.5 | 0.459 | 0.00609 | -0.059 | 75.457
2 | 0.519 | 0.00599 | -0.059 | 86.656
2.5 | 0.579 | 0.00596 | -0.06 | 97.101
3 | 0.637 | 0.00604 | -0.06 | 105.6
3.5 | 0.695 | 0.00619 | -0.06 | 112.366
4 | 0.751 | 0.00631 | -0.06 | 119.015
4.5 | 0.805 | 0.00631 | -0.061 | 127.604
5 | 0.855 | 0.00665 | -0.061 | 128.546
5.5 | 0.901 | 0.0067 | -0.061 | 134.553
6 | 0.942 | 0.00676 | -0.062 | 139.435
6.5 | 0.971 | 0.00686 | -0.062 | 141.588
7 | 0.987 | 0.00704 | -0.062 | 140.096
7.5 | 0.989 | 0.00718 | -0.062 | 137.644
8 | 0.975 | 0.00739 | -0.063 | 131.963
8.5 | 0.944 | 0.0078 | -0.063 | 121.029
9 | 0.896 | 0.00799 | -0.063 | 112.072
9.5 | 0.829 | 0.01137 | -0.063 | 72.856
10 | 0.744 | 0.01441 | -0.063 | 51.631
10.5 | 0.619 | 0.02159 | -0.059 | 28.669
11 | 0.472 | 0.0535 | -0.047 | 8.825
11.5 | 0.371 | 0.06728 | -0.042 | 5.507
12 | 0.269 | 0.07616 | -0.039 | 3.526
12.5 | 0.098 | 0.08209 | -0.038 | 1.194

## 94. Re 7M Mach 0.25 (2)
BIGFOIL.COM POLAR EXPORT
HN-036
HN-036 |  |  |  | Cl Max: | 1.4339 | at alpha= | 11.5 | deg
XFOIL ncrit=9 |  |  |  | L/D Max: | 125.532 | at alpha= | 5.5 | deg
Re: | 7000000 |  |  | Cd Min: | 0.18121 | at alpha= | 16.5 | deg
Mach: | 0.25 |  |  | Cl=0 at alpha= | -2.2724 | deg
|  |  |  | @ Cl=0.1, Cd= | 0.004707
|  |  |  | @ Cl=0.4, Cd= | 0.0046676
|  |  |  | @ Cl=0.6, Cd= | 0.0054196
alpha (deg) | Cl | Cd | Cm | Cl/Cd
-11.5 | -0.7057 | 0.08422 | -0.0235 | -8.3792
-11 | -0.7526 | 0.06729 | -0.0356 | -11.1844
-10.5 | -0.7729 | 0.05239 | -0.0521 | -14.7528
-10 | -0.8072 | 0.04214 | -0.0535 | -19.1552
-9.5 | -0.8328 | 0.01797 | -0.0646 | -46.3439
-9 | -0.7788 | 0.01276 | -0.0663 | -61.0345
-8.5 | -0.719 | 0.01134 | -0.0662 | -63.4039
-8 | -0.6569 | 0.01022 | -0.0665 | -64.2759
-7 | -0.5385 | 0.0074 | -0.0661 | -72.7703
-6.5 | -0.4811 | 0.00671 | -0.0653 | -71.699
-6 | -0.4245 | 0.00623 | -0.0643 | -68.138
-5.5 | -0.3679 | 0.00592 | -0.0634 | -62.1453
-5 | -0.311 | 0.00568 | -0.0627 | -54.7535
-4.5 | -0.2541 | 0.00543 | -0.062 | -46.7956
-4 | -0.1969 | 0.00527 | -0.0615 | -37.3624
-3.5 | -0.1399 | 0.0051 | -0.0611 | -27.4314
-3 | -0.0829 | 0.00501 | -0.0607 | -16.5469
-2.5 | -0.0259 | 0.00491 | -0.0603 | -5.2749
-2 | 0.031 | 0.00478 | -0.0601 | 6.4854
-1.5 | 0.0877 | 0.00472 | -0.0598 | 18.5805
-1 | 0.1444 | 0.00466 | -0.0596 | 30.9871
-0.5 | 0.2009 | 0.00457 | -0.0595 | 43.9606
0 | 0.2574 | 0.00459 | -0.0593 | 56.0784
0.5 | 0.3139 | 0.00458 | -0.0592 | 68.5371
1 | 0.3702 | 0.00462 | -0.059 | 80.1299
1.5 | 0.4266 | 0.00471 | -0.0587 | 90.5732
2 | 0.483 | 0.00489 | -0.0585 | 98.773
2.5 | 0.5393 | 0.00511 | -0.0581 | 105.5382
3 | 0.5952 | 0.0054 | -0.0577 | 110.2222
3.5 | 0.6515 | 0.00563 | -0.0572 | 115.7194
4 | 0.7069 | 0.00592 | -0.0566 | 119.4088
4.5 | 0.7605 | 0.00626 | -0.0554 | 121.4856
5 | 0.8173 | 0.00655 | -0.0549 | 124.7786
5.5 | 0.8737 | 0.00696 | -0.0542 | 125.5316
6 | 0.9294 | 0.00747 | -0.0534 | 124.4177
6.5 | 0.9853 | 0.00796 | -0.0525 | 123.7814
7 | 1.0407 | 0.00854 | -0.0515 | 121.8618
7.5 | 1.0963 | 0.00907 | -0.0505 | 120.871
8 | 1.1509 | 0.00975 | -0.0491 | 118.041
8.5 | 1.2043 | 0.01059 | -0.0475 | 113.7205
9 | 1.2563 | 0.01162 | -0.0456 | 108.1153
9.5 | 1.3059 | 0.0129 | -0.0433 | 101.2326
10 | 1.351 | 0.01468 | -0.0403 | 92.03
10.5 | 1.3782 | 0.01842 | -0.0349 | 74.8208
11 | 1.4127 | 0.02093 | -0.0309 | 67.4964
11.5 | 1.4339 | 0.02431 | -0.0254 | 58.984
12 | 1.4306 | 0.02823 | -0.0171 | 50.6766
12.5 | 1.4149 | 0.03195 | -0.0085 | 44.2848
13 | 1.3691 | 0.0393 | -0.0032 | 34.8372
13.5 | 1.3251 | 0.04975 | -0.0055 | 26.6352
14 | 1.2968 | 0.06219 | -0.0133 | 20.8522
14.5 | 1.2336 | 0.08575 | -0.03 | 14.386
15 | 1.1606 | 0.1117 | -0.0454 | 10.3903
15.5 | 1.1053 | 0.13412 | -0.059 | 8.2411
16 | 1.0471 | 0.15981 | -0.0748 | 6.5522
16.5 | 1.015 | 0.18121 | -0.0873 | 5.6012

## 95. Re 7M Mach 0.50 (1)
BIGFOIL.COM POLAR EXPORT
HN-036
HN-036 |  |  |  | Cl Max: | 1.215 | at alpha= | 20 | deg
JavaFoil+Calcfoil stall+Eppler ext transition |  |  |  | L/D Max: | 126.31 | at alpha= | 5 | deg
Re: | 7000000 |  |  | Cd Min: | 0.00634 | at alpha= | 2.5 | deg
Mach: | 0.5 |  |  | Cl=0 at alpha= | -2.3284 | deg
|  |  |  | @ Cl=0.1, Cd= | 0.0071746
|  |  |  | @ Cl=0.4, Cd= | 0.0067233
|  |  |  | @ Cl=0.6, Cd= | 0.0063609
alpha (deg) | Cl | Cd | Cm | Cl/Cd
-20 | -0.921 | 0.15352 | -0.031 | -6
-19.5 | -0.895 | 0.14688 | -0.03 | -6.092
-19 | -0.868 | 0.14369 | -0.03 | -6.038
-18.5 | -0.842 | 0.13892 | -0.029 | -6.06
-18 | -0.817 | 0.135 | -0.029 | -6.05
-17.5 | -0.792 | 0.13456 | -0.03 | -5.889
-17 | -0.767 | 0.12544 | -0.03 | -6.118
-16.5 | -0.741 | 0.12155 | -0.03 | -6.096
-16 | -0.715 | 0.11415 | -0.029 | -6.263
-15.5 | -0.69 | 0.10631 | -0.029 | -6.489
-15 | -0.665 | 0.09953 | -0.03 | -6.677
-14.5 | -0.639 | 0.10508 | -0.03 | -6.077
-14 | -0.613 | 0.09779 | -0.029 | -6.267
-13.5 | -0.588 | 0.08936 | -0.03 | -6.578
-13 | -0.564 | 0.08186 | -0.031 | -6.885
-12.5 | -0.54 | 0.07481 | -0.033 | -7.215
-12 | -0.509 | 0.08234 | -0.029 | -6.185
-11.5 | -0.485 | 0.07352 | -0.031 | -6.594
-11 | -0.462 | 0.0654 | -0.034 | -7.058
-10.5 | -0.442 | 0.05528 | -0.038 | -7.986
-10 | -0.405 | 0.06895 | -0.028 | -5.867
-9.5 | -0.381 | 0.05887 | -0.031 | -6.464
-9 | -0.36 | 0.04911 | -0.037 | -7.326
-8.5 | -0.388 | 0.01216 | -0.056 | -31.886
-8 | -0.301 | 0.05151 | -0.029 | -5.836
-7.5 | -0.275 | 0.04757 | -0.03 | -5.776
-7 | -0.306 | 0.00871 | -0.06 | -35.195
-6.5 | -0.223 | 0.04177 | -0.032 | -5.329
-6 | -0.242 | 0.00745 | -0.061 | -32.458
-5.5 | -0.209 | 0.00773 | -0.061 | -27.09
-5 | -0.304 | 0.00741 | -0.061 | -40.984
-4.5 | -0.267 | 0.00716 | -0.062 | -37.325
-4 | -0.214 | 0.00693 | -0.062 | -30.899
-3.5 | -0.154 | 0.0067 | -0.062 | -22.907
-3 | -0.089 | 0.00691 | -0.063 | -12.913
-2.5 | -0.023 | 0.00661 | -0.063 | -3.496
-2 | 0.044 | 0.00674 | -0.064 | 6.5
-1.5 | 0.111 | 0.00726 | -0.064 | 15.285
-1 | 0.178 | 0.00699 | -0.064 | 25.498
-0.5 | 0.246 | 0.00678 | -0.065 | 36.206
0 | 0.313 | 0.00704 | -0.065 | 44.434
0.5 | 0.38 | 0.00678 | -0.065 | 55.962
1 | 0.447 | 0.00659 | -0.066 | 67.742
1.5 | 0.513 | 0.00644 | -0.066 | 79.727
2 | 0.58 | 0.00637 | -0.066 | 91.025
2.5 | 0.646 | 0.00634 | -0.067 | 101.865
3 | 0.711 | 0.00648 | -0.067 | 109.716
3.5 | 0.775 | 0.00671 | -0.067 | 115.509
4 | 0.834 | 0.00688 | -0.068 | 121.149
4.5 | 0.886 | 0.00722 | -0.068 | 122.787
5 | 0.928 | 0.00734 | -0.068 | 126.31
5.5 | 0.949 | 0.00753 | -0.069 | 126.081
6 | 0.926 | 0.00779 | -0.069 | 118.817
6.5 | 0.589 | 0.00806 | -0.069 | 73.096
7 | 0.623 | 0.00881 | -0.069 | 70.738
7.5 | 0.656 | 0.00854 | -0.07 | 76.892
8 | 0.683 | 0.0144 | -0.069 | 47.405
8.5 | 0.584 | 0.05815 | -0.036 | 10.035
9 | 0.745 | 0.01553 | -0.07 | 47.983
9.5 | 0.645 | 0.0597 | -0.043 | 10.809
10 | 0.664 | 0.0721 | -0.036 | 9.206
10.5 | 0.725 | 0.05219 | -0.053 | 13.885
11 | 0.722 | 0.07428 | -0.041 | 9.72
11.5 | 0.746 | 0.08451 | -0.039 | 8.832
12 | 0.777 | 0.07856 | -0.042 | 9.894
12.5 | 0.801 | 0.08789 | -0.039 | 9.109
13 | 0.83 | 0.09408 | -0.041 | 8.818
13.5 | 0.854 | 0.09695 | -0.04 | 8.808
14 | 0.88 | 0.10179 | -0.04 | 8.65
14.5 | 0.91 | 0.10606 | -0.042 | 8.581
15 | 0.941 | 0.10956 | -0.045 | 8.592
15.5 | 0.963 | 0.11479 | -0.042 | 8.387
16 | 0.99 | 0.11788 | -0.042 | 8.397
16.5 | 1.02 | 0.12102 | -0.045 | 8.429
17 | 1.053 | 0.1236 | -0.047 | 8.523
17.5 | 1.079 | 0.13288 | -0.047 | 8.122
18 | 1.099 | 0.1338 | -0.045 | 8.216
18.5 | 1.128 | 0.13852 | -0.046 | 8.146
19 | 1.162 | 0.13916 | -0.049 | 8.348
19.5 | 1.193 | 0.14267 | -0.05 | 8.363
20 | 1.215 | 0.15751 | -0.049 | 7.713

## 96. Re 7M Mach 0.50 (2)
BIGFOIL.COM POLAR EXPORT
HN-036
HN-036 |  |  |  | Cl Max: | 1.1526 | at alpha= | 7 | deg
XFOIL ncrit=9 |  |  |  | L/D Max: | 128.633 | at alpha= | 5 | deg
Re: | 7000000 |  |  | Cd Min: | 0.05791 | at alpha= | 9.5 | deg
Mach: | 0.5 |  |  | Cl=0 at alpha= | -99 | deg
|  |  |  | @ Cl=0.1, Cd= | 0.00472
|  |  |  | @ Cl=0.4, Cd= | 0.0047727
|  |  |  | @ Cl=0.6, Cd= | 0.0053547
alpha (deg) | Cl | Cd | Cm | Cl/Cd
0 | 0.2884 | 0.00472 | -0.0655 | 61.1017
0.5 | 0.3522 | 0.00472 | -0.0652 | 74.6186
1 | 0.4157 | 0.00479 | -0.0647 | 86.785
1.5 | 0.4797 | 0.0049 | -0.0642 | 97.898
2 | 0.5439 | 0.00511 | -0.0636 | 106.4384
2.5 | 0.6081 | 0.00539 | -0.0628 | 112.82
3 | 0.6722 | 0.00573 | -0.0618 | 117.3124
3.5 | 0.7374 | 0.00604 | -0.0607 | 122.0861
4 | 0.8019 | 0.00641 | -0.0591 | 125.1014
4.5 | 0.8649 | 0.00683 | -0.0568 | 126.6325
5 | 0.9313 | 0.00724 | -0.0547 | 128.6326
5.5 | 0.998 | 0.00791 | -0.0522 | 126.1694
6 | 1.0653 | 0.00872 | -0.049 | 122.1674
6.5 | 1.1228 | 0.01073 | -0.0433 | 104.6412
7 | 1.1526 | 0.01566 | -0.0342 | 73.6015
7.5 | 1.1512 | 0.02312 | -0.0241 | 49.7924
8 | 1.1256 | 0.02999 | -0.0137 | 37.5325
8.5 | 1.0837 | 0.0363 | -0.0054 | 29.854
9 | 1.044 | 0.04525 | -0.0061 | 23.0718
9.5 | 1.0136 | 0.05791 | -0.0158 | 17.503

## 97. Re 8M Mach 0.00 (1)
BIGFOIL.COM POLAR EXPORT
HN-036
HN-036 |  |  |  | Cl Max: | 1.014 | at alpha= | 8.5 | deg
JavaFoil+Calcfoil stall+Eppler ext transition |  |  |  | L/D Max: | 148.585 | at alpha= | 7.5 | deg
Re: | 8000000 |  |  | Cd Min: | 0.00588 | at alpha= | 2.5 | deg
Mach: | 0 |  |  | Cl=0 at alpha= | -2.3276 | deg
|  |  |  | @ Cl=0.1, Cd= | 0.0069048
|  |  |  | @ Cl=0.4, Cd= | 0.0061664
|  |  |  | @ Cl=0.6, Cd= | 0.07235
alpha (deg) | Cl | Cd | Cm | Cl/Cd
-14.5 | -0.331 | 0.09763 | -0.025 | -3.386
-14 | -0.35 | 0.09274 | -0.025 | -3.769
-13.5 | -0.369 | 0.08721 | -0.025 | -4.23
-13 | -0.388 | 0.08212 | -0.026 | -4.724
-12.5 | -0.407 | 0.07683 | -0.027 | -5.294
-12 | -0.424 | 0.07207 | -0.027 | -5.888
-11.5 | -0.44 | 0.06845 | -0.027 | -6.421
-11 | -0.454 | 0.06254 | -0.029 | -7.265
-10.5 | -0.465 | 0.0581 | -0.03 | -8.009
-10 | -0.49 | 0.03958 | -0.038 | -12.386
-9.5 | -0.565 | 0.00923 | -0.05 | -61.221
-9 | -0.562 | 0.00803 | -0.051 | -69.954
-8.5 | -0.547 | 0.00764 | -0.051 | -71.574
-8 | -0.527 | 0.00795 | -0.051 | -66.286
-7.5 | -0.501 | 0.00768 | -0.052 | -65.166
-7 | -0.469 | 0.00739 | -0.052 | -63.484
-6.5 | -0.432 | 0.00712 | -0.052 | -60.677
-6 | -0.391 | 0.00699 | -0.052 | -55.924
-5.5 | -0.345 | 0.00678 | -0.053 | -50.917
-5 | -0.296 | 0.00665 | -0.053 | -44.577
-4.5 | -0.244 | 0.00651 | -0.053 | -37.535
-4 | -0.19 | 0.00637 | -0.054 | -29.87
-3.5 | -0.135 | 0.00664 | -0.054 | -20.268
-3 | -0.078 | 0.00683 | -0.054 | -11.39
-2.5 | -0.02 | 0.00652 | -0.055 | -3.079
-2 | 0.038 | 0.00716 | -0.055 | 5.306
-1.5 | 0.096 | 0.00688 | -0.055 | 13.985
-1 | 0.154 | 0.00724 | -0.056 | 21.347
-0.5 | 0.213 | 0.00693 | -0.056 | 30.688
0 | 0.271 | 0.00661 | -0.056 | 40.952
0.5 | 0.329 | 0.00639 | -0.057 | 51.5
1 | 0.387 | 0.0062 | -0.057 | 62.374
1.5 | 0.445 | 0.00605 | -0.057 | 73.563
2 | 0.503 | 0.00595 | -0.057 | 84.548
2.5 | 0.56 | 0.00588 | -0.058 | 95.348
3 | 0.617 | 0.00591 | -0.058 | 104.4
3.5 | 0.674 | 0.00604 | -0.058 | 111.597
4 | 0.728 | 0.00612 | -0.059 | 119.078
4.5 | 0.781 | 0.00609 | -0.059 | 128.205
5 | 0.831 | 0.00626 | -0.059 | 132.87
5.5 | 0.879 | 0.00643 | -0.059 | 136.671
6 | 0.923 | 0.00647 | -0.06 | 142.709
6.5 | 0.958 | 0.0066 | -0.06 | 145.068
7 | 0.985 | 0.00667 | -0.06 | 147.617
7.5 | 1.003 | 0.00675 | -0.06 | 148.585
8 | 1.013 | 0.00686 | -0.061 | 147.784
8.5 | 1.014 | 0.00716 | -0.061 | 141.582
9 | 1.006 | 0.00735 | -0.061 | 136.834
9.5 | 0.989 | 0.00751 | -0.061 | 131.646
10 | 0.964 | 0.00774 | -0.062 | 124.555
10.5 | 0.93 | 0.01139 | -0.062 | 81.72
11 | 0.89 | 0.01411 | -0.062 | 63.06
11.5 | 0.838 | 0.01586 | -0.061 | 52.819
12 | 0.777 | 0.01971 | -0.059 | 39.4
12.5 | 0.69 | 0.03616 | -0.054 | 19.092
13 | 0.619 | 0.05804 | -0.048 | 10.666
13.5 | 0.569 | 0.07235 | -0.045 | 7.862

## 98. Re 8M Mach 0.00 (2)
BIGFOIL.COM POLAR EXPORT
HN-036
HN-036 |  |  |  | Cl Max: | 1.7555 | at alpha= | 16.5 | deg
XFOIL ncrit=9 |  |  |  | L/D Max: | 127.789 | at alpha= | 6 | deg
Re: | 8000000 |  |  | Cd Min: | 0.08763 | at alpha= | -15.5 | deg
Mach: | 0 |  |  | Cl=0 at alpha= | -2.2732 | deg
|  |  |  | @ Cl=0.1, Cd= | 0.0046789
|  |  |  | @ Cl=0.4, Cd= | 0.0046907
|  |  |  | @ Cl=0.6, Cd= | 0.0053845
alpha (deg) | Cl | Cd | Cm | Cl/Cd
-15.5 | -0.9845 | 0.08763 | -0.0236 | -11.2347
-15 | -1.1472 | 0.04319 | -0.0562 | -26.5617
-14.5 | -1.2185 | 0.03006 | -0.0625 | -40.5356
-14 | -1.2266 | 0.02418 | -0.0589 | -50.7279
-13.5 | -1.2112 | 0.02051 | -0.0552 | -59.0541
-13 | -1.1856 | 0.01769 | -0.0519 | -67.0209
-12.5 | -1.1435 | 0.01525 | -0.0514 | -74.9836
-12 | -1.0922 | 0.01274 | -0.0523 | -85.73
-11.5 | -1.0352 | 0.01186 | -0.0535 | -87.285
-11 | -0.9769 | 0.01122 | -0.0547 | -87.0677
-10.5 | -0.9174 | 0.0106 | -0.0561 | -86.5472
-10 | -0.8569 | 0.01011 | -0.0576 | -84.7577
-9.5 | -0.796 | 0.00958 | -0.0592 | -83.0898
-9 | -0.7355 | 0.00932 | -0.0605 | -78.9163
-8.5 | -0.6792 | 0.00903 | -0.0609 | -75.2159
-8 | -0.6234 | 0.00796 | -0.0613 | -78.3166
-7.5 | -0.5665 | 0.00712 | -0.0619 | -79.5646
-7 | -0.5137 | 0.00654 | -0.0613 | -78.5474
-6.5 | -0.4604 | 0.0061 | -0.0608 | -75.4754
-6 | -0.4068 | 0.00581 | -0.0603 | -70.0172
-5.5 | -0.3527 | 0.00566 | -0.0599 | -62.3145
-5 | -0.2986 | 0.00544 | -0.0595 | -54.8897
-4 | -0.1893 | 0.00511 | -0.0589 | -37.045
-3.5 | -0.1346 | 0.00501 | -0.0587 | -26.8663
-3 | -0.0797 | 0.00493 | -0.0584 | -16.1663
-2.5 | -0.0249 | 0.00485 | -0.0583 | -5.134
-2 | 0.03 | 0.00476 | -0.0581 | 6.3025
-1.5 | 0.0848 | 0.00469 | -0.0579 | 18.081
-1 | 0.1397 | 0.00465 | -0.0578 | 30.043
-0.5 | 0.1943 | 0.00457 | -0.0577 | 42.5164
0 | 0.2491 | 0.00461 | -0.0576 | 54.0347
0.5 | 0.3036 | 0.00461 | -0.0575 | 65.8568
1 | 0.3582 | 0.00466 | -0.0574 | 76.867
1.5 | 0.4127 | 0.0047 | -0.0572 | 87.8085
2 | 0.4672 | 0.00485 | -0.0571 | 96.3299
2.5 | 0.5214 | 0.00506 | -0.0568 | 103.0435
3 | 0.5756 | 0.00529 | -0.0566 | 108.8091
3.5 | 0.6298 | 0.0055 | -0.0563 | 114.5091
4 | 0.6833 | 0.00577 | -0.056 | 118.4229
5 | 0.7849 | 0.00629 | -0.0539 | 124.7854
5.5 | 0.8425 | 0.0066 | -0.0544 | 127.6515
6 | 0.8958 | 0.00701 | -0.054 | 127.7889
6.5 | 0.9487 | 0.00747 | -0.0536 | 127.0013
7 | 1.0014 | 0.00791 | -0.0531 | 126.5992
7.5 | 1.054 | 0.00836 | -0.0527 | 126.0766
8 | 1.1062 | 0.00881 | -0.0522 | 125.5619
8.5 | 1.1572 | 0.00941 | -0.0515 | 122.9756
9 | 1.2078 | 0.01004 | -0.0507 | 120.2988
9.5 | 1.2574 | 0.01075 | -0.0498 | 116.9674
10 | 1.3056 | 0.0116 | -0.0487 | 112.5517
10.5 | 1.3517 | 0.01265 | -0.0474 | 106.8538
11 | 1.3948 | 0.01403 | -0.0455 | 99.4155
11.5 | 1.4356 | 0.01556 | -0.0435 | 92.2622
12 | 1.4804 | 0.01645 | -0.0422 | 89.9939
12.5 | 1.5275 | 0.01696 | -0.0412 | 90.0649
13 | 1.5662 | 0.01831 | -0.0391 | 85.538
13.5 | 1.6053 | 0.01944 | -0.037 | 82.5772
14 | 1.6451 | 0.02033 | -0.0352 | 80.9198
14.5 | 1.6764 | 0.02179 | -0.0321 | 76.9344
15 | 1.7048 | 0.02307 | -0.0286 | 73.8968
15.5 | 1.7235 | 0.02413 | -0.0233 | 71.4256
16 | 1.7222 | 0.02662 | -0.0164 | 64.6957
16.5 | 1.7555 | 0.02718 | -0.0143 | 64.5879
17 | 1.7399 | 0.03143 | -0.0087 | 55.3579
17.5 | 1.744 | 0.03482 | -0.0061 | 50.0862
18 | 1.7335 | 0.04027 | -0.0048 | 43.0469
18.5 | 1.6955 | 0.05038 | -0.0068 | 33.6542
19 | 1.6841 | 0.0586 | -0.0103 | 28.7389
19.5 | 1.6218 | 0.07704 | -0.021 | 21.0514

## 99. Re 8M Mach 0.10 (1)
BIGFOIL.COM POLAR EXPORT
HN-036
HN-036 |  |  |  | Cl Max: | 1.01 | at alpha= | 8 | deg
JavaFoil+Calcfoil stall+Eppler ext transition |  |  |  | L/D Max: | 147.554 | at alpha= | 7.5 | deg
Re: | 8000000 |  |  | Cd Min: | 0.00589 | at alpha= | 2.5 | deg
Mach: | 0.1 |  |  | Cl=0 at alpha= | -2.3276 | deg
|  |  |  | @ Cl=0.1, Cd= | 0.0069086
|  |  |  | @ Cl=0.4, Cd= | 0.0061897
|  |  |  | @ Cl=0.6, Cd= | 0.06728
alpha (deg) | Cl | Cd | Cm | Cl/Cd
-14 | -0.313 | 0.09385 | -0.025 | -3.337
-13.5 | -0.335 | 0.08841 | -0.025 | -3.787
-13 | -0.357 | 0.08284 | -0.026 | -4.307
-12.5 | -0.378 | 0.07789 | -0.026 | -4.857
-12 | -0.399 | 0.07357 | -0.027 | -5.42
-11.5 | -0.418 | 0.06899 | -0.027 | -6.056
-11 | -0.435 | 0.06458 | -0.028 | -6.73
-10.5 | -0.449 | 0.05987 | -0.029 | -7.496
-10 | -0.466 | 0.04873 | -0.034 | -9.565
-9.5 | -0.541 | 0.01099 | -0.049 | -49.204
-9 | -0.553 | 0.00771 | -0.051 | -71.735
-8.5 | -0.541 | 0.0077 | -0.051 | -70.306
-8 | -0.523 | 0.00742 | -0.051 | -70.49
-7.5 | -0.499 | 0.00768 | -0.052 | -64.932
-7 | -0.468 | 0.00745 | -0.052 | -62.831
-6.5 | -0.432 | 0.00719 | -0.052 | -60.172
-6 | -0.391 | 0.00699 | -0.053 | -56.039
-5.5 | -0.346 | 0.00683 | -0.053 | -50.719
-5 | -0.297 | 0.00664 | -0.053 | -44.761
-4.5 | -0.245 | 0.00652 | -0.054 | -37.672
-4 | -0.191 | 0.0064 | -0.054 | -29.902
-3.5 | -0.135 | 0.00667 | -0.054 | -20.281
-3 | -0.078 | 0.00686 | -0.055 | -11.394
-2.5 | -0.02 | 0.00654 | -0.055 | -3.083
-2 | 0.038 | 0.00636 | -0.055 | 6.004
-1.5 | 0.097 | 0.00689 | -0.056 | 14.034
-1 | 0.155 | 0.00725 | -0.056 | 21.425
-0.5 | 0.214 | 0.00694 | -0.056 | 30.779
0 | 0.272 | 0.00663 | -0.057 | 41.078
0.5 | 0.331 | 0.0064 | -0.057 | 51.655
1 | 0.389 | 0.00622 | -0.057 | 62.556
1.5 | 0.447 | 0.00606 | -0.057 | 73.775
2 | 0.505 | 0.00596 | -0.058 | 84.774
2.5 | 0.563 | 0.00589 | -0.058 | 95.573
3 | 0.62 | 0.00593 | -0.058 | 104.647
3.5 | 0.677 | 0.00606 | -0.059 | 111.84
4 | 0.732 | 0.00614 | -0.059 | 119.287
4.5 | 0.785 | 0.00611 | -0.059 | 128.369
5 | 0.835 | 0.00628 | -0.059 | 133.014
5.5 | 0.882 | 0.00645 | -0.06 | 136.74
6 | 0.926 | 0.0065 | -0.06 | 142.532
6.5 | 0.96 | 0.00663 | -0.06 | 144.763
7 | 0.986 | 0.00671 | -0.06 | 146.994
7.5 | 1.003 | 0.0068 | -0.061 | 147.554
8 | 1.01 | 0.00691 | -0.061 | 146.213
8.5 | 1.007 | 0.00723 | -0.061 | 139.249
9 | 0.995 | 0.00743 | -0.061 | 133.794
9.5 | 0.973 | 0.00753 | -0.062 | 129.279
10 | 0.943 | 0.00785 | -0.062 | 120.053
10.5 | 0.902 | 0.01165 | -0.062 | 77.466
11 | 0.854 | 0.01454 | -0.062 | 58.728
11.5 | 0.791 | 0.01722 | -0.06 | 45.938
12 | 0.723 | 0.0224 | -0.059 | 32.287
12.5 | 0.623 | 0.04933 | -0.051 | 12.629
13 | 0.561 | 0.06728 | -0.045 | 8.343

## 100. Re 8M Mach 0.10 (2)
BIGFOIL.COM POLAR EXPORT
HN-036
HN-036 |  |  |  | Cl Max: | 1.7335 | at alpha= | 16.5 | deg
XFOIL ncrit=9 |  |  |  | L/D Max: | 127.828 | at alpha= | 5.5 | deg
Re: | 8000000 |  |  | Cd Min: | 0.2479 | at alpha= | 20 | deg
Mach: | 0.1 |  |  | Cl=0 at alpha= | -2.2726 | deg
|  |  |  | @ Cl=0.1, Cd= | 0.0046792
|  |  |  | @ Cl=0.4, Cd= | 0.0046964
|  |  |  | @ Cl=0.6, Cd= | 0.0053858
alpha (deg) | Cl | Cd | Cm | Cl/Cd
-15 | -0.7521 | 0.1294 | 0.0006 | -5.8122
-14.5 | -1.1109 | 0.04458 | -0.0559 | -24.9192
-14 | -1.1702 | 0.03217 | -0.0638 | -36.3755
-13.5 | -1.1804 | 0.02613 | -0.0605 | -45.1741
-13 | -1.1733 | 0.02148 | -0.0563 | -54.6229
-12.5 | -1.1486 | 0.01798 | -0.0532 | -63.8821
-12 | -1.0986 | 0.01501 | -0.0542 | -73.1912
-11.5 | -1.0453 | 0.01265 | -0.0551 | -82.6324
-11 | -0.9871 | 0.01157 | -0.0562 | -85.3155
-10.5 | -0.9268 | 0.01084 | -0.0574 | -85.4982
-10 | -0.8654 | 0.01028 | -0.0588 | -84.1829
-9.5 | -0.8036 | 0.00972 | -0.0602 | -82.6749
-9 | -0.7422 | 0.00944 | -0.0615 | -78.6229
-8.5 | -0.685 | 0.00915 | -0.0618 | -74.8634
-8 | -0.6278 | 0.00836 | -0.0622 | -75.0957
-7.5 | -0.5707 | 0.00727 | -0.0627 | -78.5007
-7 | -0.5176 | 0.00663 | -0.062 | -78.0694
-6.5 | -0.4638 | 0.00616 | -0.0614 | -75.2922
-6 | -0.4098 | 0.00584 | -0.0608 | -70.1712
-5 | -0.3007 | 0.00546 | -0.0599 | -55.0733
-4.5 | -0.2459 | 0.00527 | -0.0595 | -46.6603
-4 | -0.1907 | 0.00513 | -0.0593 | -37.1735
-3.5 | -0.1355 | 0.00501 | -0.059 | -27.0459
-3 | -0.0803 | 0.00494 | -0.0588 | -16.2551
-2.5 | -0.0251 | 0.00486 | -0.0586 | -5.1646
-2 | 0.0301 | 0.00476 | -0.0584 | 6.3235
-1.5 | 0.0851 | 0.00469 | -0.0582 | 18.145
-1 | 0.1404 | 0.00465 | -0.0581 | 30.1935
-0.5 | 0.1953 | 0.00457 | -0.058 | 42.7352
0 | 0.2504 | 0.00461 | -0.0579 | 54.3167
0.5 | 0.3052 | 0.00461 | -0.0577 | 66.2039
1 | 0.36 | 0.00466 | -0.0576 | 77.2532
1.5 | 0.4149 | 0.00471 | -0.0575 | 88.0892
2 | 0.4697 | 0.00486 | -0.0573 | 96.6461
2.5 | 0.5242 | 0.00507 | -0.0571 | 103.3925
3 | 0.5787 | 0.0053 | -0.0568 | 109.1887
3.5 | 0.6333 | 0.00552 | -0.0565 | 114.7283
4 | 0.6872 | 0.00578 | -0.0561 | 118.8927
4.5 | 0.74 | 0.00611 | -0.0555 | 121.1129
5 | 0.7895 | 0.00631 | -0.0539 | 125.1189
5.5 | 0.8475 | 0.00663 | -0.0544 | 127.8281
6 | 0.9011 | 0.00707 | -0.054 | 127.454
6.5 | 0.9545 | 0.00752 | -0.0535 | 126.9282
7 | 1.0077 | 0.00798 | -0.0529 | 126.2782
7.5 | 1.0608 | 0.00841 | -0.0524 | 126.1356
8 | 1.1134 | 0.00891 | -0.0518 | 124.9607
8.5 | 1.1649 | 0.00953 | -0.051 | 122.235
9 | 1.2158 | 0.0102 | -0.0501 | 119.1961
9.5 | 1.2656 | 0.01097 | -0.049 | 115.3692
10 | 1.3137 | 0.01193 | -0.0477 | 110.1174
10.5 | 1.3588 | 0.01322 | -0.0459 | 102.7837
11 | 1.3994 | 0.01497 | -0.0435 | 93.4803
11.5 | 1.4447 | 0.01599 | -0.042 | 90.3502
12 | 1.4895 | 0.01695 | -0.0404 | 87.8761
12.5 | 1.537 | 0.0175 | -0.0393 | 87.8286
13 | 1.575 | 0.01897 | -0.0367 | 83.0258
13.5 | 1.6132 | 0.0202 | -0.0343 | 79.8614
14 | 1.652 | 0.0212 | -0.032 | 77.9245
14.5 | 1.6799 | 0.02286 | -0.0283 | 73.4864
15 | 1.6945 | 0.02434 | -0.0221 | 69.6179
15.5 | 1.7118 | 0.02573 | -0.0171 | 66.5293
16 | 1.703 | 0.02909 | -0.0104 | 58.5425
16.5 | 1.7335 | 0.03011 | -0.0083 | 57.5722
17 | 1.7083 | 0.03594 | -0.0041 | 47.532
17.5 | 1.7011 | 0.04134 | -0.0032 | 41.149
18 | 1.6754 | 0.05015 | -0.0052 | 33.4078
18.5 | 1.6041 | 0.06844 | -0.015 | 23.438
19 | 1.5487 | 0.08739 | -0.0268 | 17.7217
20 | 1.0447 | 0.2479 | -0.1247 | 4.2142

## 101. Re 8M Mach 0.25 (1)
BIGFOIL.COM POLAR EXPORT
HN-036
HN-036 |  |  |  | Cl Max: | 0.989 | at alpha= | 7.5 | deg
JavaFoil+Calcfoil stall+Eppler ext transition |  |  |  | L/D Max: | 143.813 | at alpha= | 6.5 | deg
Re: | 8000000 |  |  | Cd Min: | 0.00597 | at alpha= | 2.5 | deg
Mach: | 0.25 |  |  | Cl=0 at alpha= | -2.325 | deg
|  |  |  | @ Cl=0.1, Cd= | 0.08109
|  |  |  | @ Cl=0.4, Cd= | 0.08109
|  |  |  | @ Cl=0.6, Cd= | 0.08109
alpha (deg) | Cl | Cd | Cm | Cl/Cd
-13 | -0.06 | 0.08478 | -0.026 | -0.707
-12.5 | -0.057 | 0.08244 | -0.026 | -0.692
-12 | -0.151 | 0.07777 | -0.026 | -1.942
-11.5 | -0.214 | 0.07367 | -0.026 | -2.911
-11 | -0.268 | 0.06739 | -0.027 | -3.979
-10.5 | -0.315 | 0.06299 | -0.028 | -4.996
-10 | -0.353 | 0.0582 | -0.029 | -6.071
-9.5 | -0.378 | 0.05348 | -0.031 | -7.062
-9 | -0.395 | 0.04869 | -0.033 | -8.116
-8.5 | -0.483 | 0.00923 | -0.052 | -52.308
-8 | -0.49 | 0.00777 | -0.053 | -63.103
-7.5 | -0.479 | 0.00797 | -0.053 | -60.137
-7 | -0.459 | 0.00766 | -0.054 | -59.919
-6.5 | -0.43 | 0.0074 | -0.054 | -58.105
-6 | -0.394 | 0.00717 | -0.054 | -54.898
-5.5 | -0.351 | 0.00693 | -0.055 | -50.633
-5 | -0.303 | 0.00677 | -0.055 | -44.739
-4.5 | -0.251 | 0.00661 | -0.055 | -37.96
-4 | -0.196 | 0.00648 | -0.056 | -30.233
-3.5 | -0.139 | 0.00676 | -0.056 | -20.542
-3 | -0.08 | 0.00695 | -0.056 | -11.547
-2.5 | -0.021 | 0.00663 | -0.057 | -3.122
-2 | 0.039 | 0.00643 | -0.057 | 6.104
-1.5 | 0.099 | 0.00698 | -0.057 | 14.226
-1 | 0.16 | 0.0067 | -0.057 | 23.824
-0.5 | 0.22 | 0.00703 | -0.058 | 31.226
0 | 0.28 | 0.00671 | -0.058 | 41.714
0.5 | 0.34 | 0.00648 | -0.058 | 52.444
1 | 0.4 | 0.00629 | -0.059 | 63.552
1.5 | 0.459 | 0.00613 | -0.059 | 74.897
2 | 0.519 | 0.00604 | -0.059 | 85.936
2.5 | 0.579 | 0.00597 | -0.06 | 96.938
3 | 0.637 | 0.00602 | -0.06 | 105.914
3.5 | 0.695 | 0.00615 | -0.06 | 113.104
4 | 0.751 | 0.00626 | -0.06 | 119.998
4.5 | 0.805 | 0.00628 | -0.061 | 128.123
5 | 0.855 | 0.00654 | -0.061 | 130.664
5.5 | 0.901 | 0.00659 | -0.061 | 136.679
6 | 0.942 | 0.00666 | -0.062 | 141.604
6.5 | 0.971 | 0.00675 | -0.062 | 143.813
7 | 0.987 | 0.00693 | -0.062 | 142.361
7.5 | 0.989 | 0.00707 | -0.062 | 139.74
8 | 0.975 | 0.00727 | -0.063 | 134.02
8.5 | 0.944 | 0.00767 | -0.063 | 123.06
9 | 0.896 | 0.00795 | -0.063 | 112.63
9.5 | 0.832 | 0.00819 | -0.063 | 101.524
10 | 0.746 | 0.01402 | -0.063 | 53.185
10.5 | 0.635 | 0.01762 | -0.061 | 36.02
11 | 0.484 | 0.04425 | -0.051 | 10.932
11.5 | 0.372 | 0.06511 | -0.043 | 5.715
12 | 0.269 | 0.07414 | -0.04 | 3.633
12.5 | 0.098 | 0.08109 | -0.038 | 1.211

## 102. Re 8M Mach 0.25 (2)
BIGFOIL.COM POLAR EXPORT
HN-036
HN-036 |  |  |  | Cl Max: | 1.462 | at alpha= | 12 | deg
XFOIL ncrit=9 |  |  |  | L/D Max: | 128.111 | at alpha= | 5.5 | deg
Re: | 8000000 |  |  | Cd Min: | 0.2059 | at alpha= | 17 | deg
Mach: | 0.25 |  |  | Cl=0 at alpha= | -2.2662 | deg
|  |  |  | @ Cl=0.1, Cd= | 0.004711
|  |  |  | @ Cl=0.4, Cd= | 0.0047161
|  |  |  | @ Cl=0.6, Cd= | 0.0053952
alpha (deg) | Cl | Cd | Cm | Cl/Cd
-12 | -0.7148 | 0.09065 | -0.0201 | -7.8853
-11.5 | -0.7648 | 0.0732 | -0.0319 | -10.4481
-11 | -0.7976 | 0.05639 | -0.0471 | -14.1444
-10.5 | -0.8246 | 0.0451 | -0.0554 | -18.2838
-10 | -0.8677 | 0.02533 | -0.063 | -34.2558
-9.5 | -0.8374 | 0.01441 | -0.0665 | -58.1124
-9 | -0.7762 | 0.01146 | -0.0676 | -67.7312
-8.5 | -0.7174 | 0.01043 | -0.067 | -68.7824
-8 | -0.6558 | 0.00948 | -0.067 | -69.1772
-7.5 | -0.5921 | 0.00867 | -0.0675 | -68.293
-7 | -0.539 | 0.00725 | -0.066 | -74.3448
-6.5 | -0.483 | 0.00653 | -0.0649 | -73.9663
-6 | -0.4266 | 0.00607 | -0.0638 | -70.2801
-5.5 | -0.3698 | 0.00578 | -0.063 | -63.9792
-5 | -0.3124 | 0.00562 | -0.0624 | -55.5872
-4.5 | -0.2555 | 0.00536 | -0.0617 | -47.6679
-4 | -0.198 | 0.00521 | -0.0613 | -38.0038
-3.5 | -0.1409 | 0.00505 | -0.0609 | -27.901
-3 | -0.0837 | 0.00497 | -0.0605 | -16.841
-2.5 | -0.0267 | 0.00488 | -0.0602 | -5.4713
-2 | 0.0304 | 0.00478 | -0.06 | 6.3598
-1.5 | 0.0872 | 0.00472 | -0.0598 | 18.4746
-1 | 0.1441 | 0.00468 | -0.0596 | 30.7906
-0.5 | 0.2007 | 0.0046 | -0.0595 | 43.6304
0 | 0.2574 | 0.00463 | -0.0593 | 55.594
0.5 | 0.314 | 0.00464 | -0.0592 | 67.6724
1 | 0.3704 | 0.00469 | -0.059 | 78.9765
1.5 | 0.427 | 0.00474 | -0.0588 | 90.0844
2 | 0.4834 | 0.00491 | -0.0585 | 98.4521
2.5 | 0.5399 | 0.00511 | -0.0582 | 105.6556
3 | 0.5961 | 0.00538 | -0.0579 | 110.7993
3.5 | 0.6526 | 0.0056 | -0.0575 | 116.5357
4 | 0.7085 | 0.00589 | -0.0569 | 120.2886
4.5 | 0.7634 | 0.00622 | -0.0561 | 122.7331
5 | 0.8146 | 0.00645 | -0.0542 | 126.2946
5.5 | 0.875 | 0.00683 | -0.0545 | 128.1113
6 | 0.931 | 0.0073 | -0.0537 | 127.5342
6.5 | 0.987 | 0.00779 | -0.0528 | 126.7009
7 | 1.0428 | 0.0083 | -0.0519 | 125.6386
7.5 | 1.0985 | 0.00884 | -0.0509 | 124.2647
8 | 1.1534 | 0.0095 | -0.0496 | 121.4105
8.5 | 1.207 | 0.01032 | -0.048 | 116.9574
9 | 1.2592 | 0.01133 | -0.0461 | 111.1386
9.5 | 1.3087 | 0.01264 | -0.0437 | 103.5364
10 | 1.3495 | 0.01496 | -0.04 | 90.2072
10.5 | 1.3893 | 0.01723 | -0.0364 | 80.6326
11 | 1.4275 | 0.01945 | -0.0327 | 73.3933
11.5 | 1.4542 | 0.02249 | -0.0277 | 64.6598
12 | 1.462 | 0.02649 | -0.0209 | 55.1906
12.5 | 1.4439 | 0.03009 | -0.0108 | 47.986
13 | 1.4022 | 0.03643 | -0.0036 | 38.4903
13.5 | 1.3602 | 0.04536 | -0.0032 | 29.9868
14 | 1.3289 | 0.05665 | -0.009 | 23.4581
14.5 | 1.2789 | 0.07566 | -0.0226 | 16.9033
15 | 1.229 | 0.09698 | -0.0361 | 12.6727
15.5 | 1.1849 | 0.11622 | -0.0473 | 10.1953
16.5 | 1.0519 | 0.16985 | -0.0807 | 6.1931
17 | 0.9842 | 0.2059 | -0.1005 | 4.78

## 103. Re 8M Mach 0.50 (1)
BIGFOIL.COM POLAR EXPORT
HN-036
HN-036 |  |  |  | Cl Max: | 1.216 | at alpha= | 20 | deg
JavaFoil+Calcfoil stall+Eppler ext transition |  |  |  | L/D Max: | 128.537 | at alpha= | 5 | deg
Re: | 8000000 |  |  | Cd Min: | 0.00635 | at alpha= | 2.5 | deg
Mach: | 0.5 |  |  | Cl=0 at alpha= | -2.3284 | deg
|  |  |  | @ Cl=0.1, Cd= | 0.0072281
|  |  |  | @ Cl=0.4, Cd= | 0.0067743
|  |  |  | @ Cl=0.6, Cd= | 0.0063709
alpha (deg) | Cl | Cd | Cm | Cl/Cd
-20 | -0.922 | 0.15135 | -0.031 | -6.092
-19.5 | -0.895 | 0.14535 | -0.03 | -6.16
-19 | -0.868 | 0.14168 | -0.03 | -6.13
-18.5 | -0.842 | 0.1379 | -0.029 | -6.106
-18 | -0.817 | 0.13177 | -0.029 | -6.2
-17.5 | -0.793 | 0.13426 | -0.03 | -5.904
-17 | -0.768 | 0.1243 | -0.031 | -6.181
-16.5 | -0.741 | 0.11998 | -0.03 | -6.18
-16 | -0.716 | 0.11251 | -0.03 | -6.36
-15.5 | -0.691 | 0.10484 | -0.03 | -6.587
-15 | -0.666 | 0.09805 | -0.03 | -6.787
-14.5 | -0.639 | 0.10374 | -0.03 | -6.159
-14 | -0.613 | 0.09653 | -0.03 | -6.351
-13.5 | -0.589 | 0.08787 | -0.031 | -6.7
-13 | -0.565 | 0.08013 | -0.032 | -7.05
-12.5 | -0.542 | 0.0721 | -0.035 | -7.52
-12 | -0.51 | 0.08132 | -0.029 | -6.267
-11.5 | -0.486 | 0.07232 | -0.032 | -6.714
-11 | -0.463 | 0.06371 | -0.035 | -7.266
-10.5 | -0.446 | 0.05125 | -0.04 | -8.697
-10 | -0.405 | 0.06776 | -0.028 | -5.972
-9.5 | -0.381 | 0.05797 | -0.032 | -6.575
-9 | -0.362 | 0.04641 | -0.039 | -7.809
-8.5 | -0.395 | 0.01045 | -0.057 | -37.826
-8 | -0.301 | 0.05081 | -0.03 | -5.923
-7.5 | -0.275 | 0.04687 | -0.032 | -5.873
-7 | -0.307 | 0.0078 | -0.06 | -39.368
-6.5 | -0.223 | 0.04116 | -0.034 | -5.419
-6 | -0.242 | 0.00759 | -0.061 | -31.921
-5.5 | -0.209 | 0.00765 | -0.061 | -27.382
-5 | -0.304 | 0.00734 | -0.061 | -41.36
-4.5 | -0.267 | 0.00711 | -0.062 | -37.603
-4 | -0.214 | 0.00688 | -0.062 | -31.098
-3.5 | -0.154 | 0.00667 | -0.062 | -23.028
-3 | -0.089 | 0.00688 | -0.063 | -12.981
-2.5 | -0.023 | 0.00657 | -0.063 | -3.519
-2 | 0.044 | 0.00676 | -0.064 | 6.48
-1.5 | 0.111 | 0.00732 | -0.064 | 15.177
-1 | 0.178 | 0.00702 | -0.064 | 25.409
-0.5 | 0.246 | 0.00684 | -0.065 | 35.873
0 | 0.313 | 0.00708 | -0.065 | 44.147
0.5 | 0.38 | 0.00684 | -0.065 | 55.523
1 | 0.447 | 0.00662 | -0.066 | 67.444
1.5 | 0.513 | 0.00648 | -0.066 | 79.273
2 | 0.58 | 0.00638 | -0.066 | 90.833
2.5 | 0.646 | 0.00635 | -0.067 | 101.802
3 | 0.711 | 0.00644 | -0.067 | 110.407
3.5 | 0.775 | 0.00664 | -0.067 | 116.766
4 | 0.834 | 0.0068 | -0.068 | 122.537
4.5 | 0.886 | 0.00709 | -0.068 | 124.954
5 | 0.928 | 0.00722 | -0.068 | 128.537
5.5 | 0.949 | 0.0074 | -0.069 | 128.299
6 | 0.926 | 0.00766 | -0.069 | 120.895
6.5 | 0.589 | 0.00792 | -0.069 | 74.445
7 | 0.623 | 0.00863 | -0.069 | 72.207
7.5 | 0.656 | 0.00836 | -0.07 | 78.533
8 | 0.685 | 0.01394 | -0.07 | 49.144
8.5 | 0.585 | 0.05717 | -0.037 | 10.226
9 | 0.748 | 0.01498 | -0.07 | 49.95
9.5 | 0.651 | 0.05642 | -0.046 | 11.531
10 | 0.664 | 0.07125 | -0.036 | 9.32
10.5 | 0.752 | 0.0395 | -0.059 | 19.04
11 | 0.724 | 0.07236 | -0.042 | 10.009
11.5 | 0.747 | 0.08303 | -0.039 | 8.994
12 | 0.782 | 0.0751 | -0.045 | 10.419
12.5 | 0.802 | 0.08611 | -0.041 | 9.317
13 | 0.831 | 0.0925 | -0.042 | 8.98
13.5 | 0.855 | 0.09158 | -0.041 | 9.337
14 | 0.881 | 0.0998 | -0.04 | 8.827
14.5 | 0.912 | 0.104 | -0.043 | 8.766
15 | 0.943 | 0.1071 | -0.045 | 8.805
15.5 | 0.963 | 0.112 | -0.042 | 8.598
16 | 0.99 | 0.11614 | -0.043 | 8.526
16.5 | 1.022 | 0.11884 | -0.046 | 8.604
17 | 1.056 | 0.1205 | -0.048 | 8.762
17.5 | 1.081 | 0.13073 | -0.048 | 8.265
18 | 1.1 | 0.13209 | -0.045 | 8.324
18.5 | 1.131 | 0.13549 | -0.047 | 8.344
19 | 1.166 | 0.13464 | -0.05 | 8.662
19.5 | 1.196 | 0.13899 | -0.051 | 8.608
20 | 1.216 | 0.1546 | -0.049 | 7.866

## 104. Re 8M Mach 0.50 (2)
BIGFOIL.COM POLAR EXPORT
HN-036
HN-036 |  |  |  | Cl Max: | 1.1575 | at alpha= | 7 | deg
XFOIL ncrit=9 |  |  |  | L/D Max: | 130.931 | at alpha= | 5 | deg
Re: | 8000000 |  |  | Cd Min: | 0.23736 | at alpha= | -20 | deg
Mach: | 0.5 |  |  | Cl=0 at alpha= | -2.2386 | deg
|  |  |  | @ Cl=0.1, Cd= | 0.0048274
|  |  |  | @ Cl=0.4, Cd= | 0.0048122
|  |  |  | @ Cl=0.6, Cd= | 0.0053147
alpha (deg) | Cl | Cd | Cm | Cl/Cd
-20 | -0.6144 | 0.23736 | 0.0521 | -2.5885
-19.5 | -0.6 | 0.22941 | 0.0479 | -2.6154
-19 | -0.5853 | 0.22178 | 0.0437 | -2.6391
-18.5 | -0.5705 | 0.21432 | 0.0394 | -2.6619
-18 | -0.5558 | 0.2068 | 0.0352 | -2.6876
-17.5 | -0.541 | 0.19951 | 0.031 | -2.7116
-17 | -0.5275 | 0.19194 | 0.0267 | -2.7483
-16.5 | -0.514 | 0.18415 | 0.0224 | -2.7912
-16 | -0.5 | 0.17696 | 0.0181 | -2.8255
-15.5 | -0.484 | 0.17096 | 0.014 | -2.8311
-15 | -0.4684 | 0.16492 | 0.0099 | -2.8402
-14.5 | -0.4526 | 0.15854 | 0.0059 | -2.8548
-14 | -0.439 | 0.15226 | 0.0018 | -2.8832
-13.5 | -0.427 | 0.14623 | -0.0022 | -2.9201
-13 | -0.419 | 0.14129 | -0.0062 | -2.9655
-12.5 | -0.5428 | 0.15121 | 0.003 | -3.5897
-12 | -0.5301 | 0.14287 | -0.0001 | -3.7104
-11.5 | -0.5189 | 0.13457 | -0.0032 | -3.856
-11 | -0.51 | 0.12589 | -0.0064 | -4.0512
-10.5 | -0.5018 | 0.11748 | -0.0094 | -4.2714
-10 | -0.4973 | 0.10853 | -0.0127 | -4.5821
-9.5 | -0.4939 | 0.09991 | -0.0158 | -4.9434
-9 | -0.4985 | 0.09018 | -0.0194 | -5.5278
-8.5 | -0.499 | 0.08205 | -0.0223 | -6.0817
-8 | -0.5076 | 0.07328 | -0.0257 | -6.9269
-7.5 | -0.5024 | 0.06257 | -0.0363 | -8.0294
-7 | -0.4884 | 0.04756 | -0.0608 | -10.2691
-6.5 | -0.4659 | 0.03124 | -0.0793 | -14.9136
-6 | -0.4382 | 0.01978 | -0.0839 | -22.1537
-5.5 | -0.417 | 0.01144 | -0.0793 | -36.451
-5 | -0.3661 | 0.00719 | -0.0752 | -50.9179
-4.5 | -0.3007 | 0.006 | -0.0726 | -50.1167
-4 | -0.2334 | 0.00552 | -0.0708 | -42.2826
-3.5 | -0.1661 | 0.00532 | -0.0695 | -31.2218
-3 | -0.0998 | 0.00514 | -0.0685 | -19.4163
-2.5 | -0.0339 | 0.00504 | -0.0677 | -6.7262
-1.5 | 0.0958 | 0.00483 | -0.0666 | 19.8344
-1 | 0.1603 | 0.00479 | -0.0662 | 33.4656
-0.5 | 0.2244 | 0.00471 | -0.0659 | 47.6433
0 | 0.2884 | 0.00475 | -0.0655 | 60.7158
0.5 | 0.3524 | 0.00476 | -0.0652 | 74.0336
1 | 0.4162 | 0.00483 | -0.0648 | 86.1698
1.5 | 0.4803 | 0.00491 | -0.0644 | 97.8208
2 | 0.5447 | 0.0051 | -0.0638 | 106.8039
2.5 | 0.6091 | 0.00535 | -0.063 | 113.8505
3 | 0.6736 | 0.00568 | -0.0621 | 118.5915
3.5 | 0.739 | 0.00598 | -0.061 | 123.5786
4 | 0.804 | 0.00635 | -0.0595 | 126.6142
4.5 | 0.8687 | 0.00675 | -0.0576 | 128.6963
5 | 0.9283 | 0.00709 | -0.054 | 130.9309
5.5 | 1.0005 | 0.00771 | -0.0526 | 129.7665
6 | 1.0681 | 0.00849 | -0.0495 | 125.8068
6.5 | 1.1269 | 0.01039 | -0.0439 | 108.4601
7 | 1.1575 | 0.01525 | -0.0347 | 75.9016
7.5 | 1.1568 | 0.02267 | -0.0246 | 51.0278
8 | 1.1319 | 0.02967 | -0.0143 | 38.1496
8.5 | 1.0881 | 0.03594 | -0.0054 | 30.2755
9 | 1.0451 | 0.04503 | -0.0059 | 23.209
9.5 | 1.0139 | 0.05767 | -0.0155 | 17.5811
10 | 0.989 | 0.0744 | -0.0285 | 13.293
10.5 | 0.9659 | 0.08956 | -0.0377 | 10.7849
11 | 0.9481 | 0.10357 | -0.0465 | 9.1542
11.5 | 0.9334 | 0.11772 | -0.0554 | 7.929
12 | 0.9237 | 0.1317 | -0.0639 | 7.0137

## 105. Re 10M Mach 0.00 (1)
BIGFOIL.COM POLAR EXPORT
HN-036
HN-036 |  |  |  | Cl Max: | 1.014 | at alpha= | 8.5 | deg
JavaFoil+Calcfoil stall+Eppler ext transition |  |  |  | L/D Max: | 152.461 | at alpha= | 7.5 | deg
Re: | 10000000 |  |  | Cd Min: | 0.00591 | at alpha= | 2.5 | deg
Mach: | 0 |  |  | Cl=0 at alpha= | -2.3276 | deg
|  |  |  | @ Cl=0.1, Cd= | 0.006949
|  |  |  | @ Cl=0.4, Cd= | 0.0062341
|  |  |  | @ Cl=0.6, Cd= | 0.06549
alpha (deg) | Cl | Cd | Cm | Cl/Cd
-14.5 | -0.331 | 0.09649 | -0.025 | -3.43
-14 | -0.35 | 0.09148 | -0.025 | -3.825
-13.5 | -0.369 | 0.08592 | -0.026 | -4.298
-13 | -0.389 | 0.08085 | -0.027 | -4.805
-12.5 | -0.408 | 0.07529 | -0.027 | -5.414
-12 | -0.425 | 0.07045 | -0.028 | -6.039
-11.5 | -0.441 | 0.06634 | -0.029 | -6.649
-11 | -0.457 | 0.05997 | -0.031 | -7.616
-10.5 | -0.47 | 0.0534 | -0.033 | -8.807
-10 | -0.544 | 0.01387 | -0.047 | -39.191
-9.5 | -0.57 | 0.00869 | -0.05 | -65.617
-9 | -0.562 | 0.00781 | -0.051 | -71.928
-8.5 | -0.547 | 0.00745 | -0.051 | -73.459
-8 | -0.527 | 0.00776 | -0.051 | -67.898
-7.5 | -0.501 | 0.00751 | -0.052 | -66.638
-7 | -0.469 | 0.00731 | -0.052 | -64.183
-6.5 | -0.432 | 0.00705 | -0.052 | -61.28
-6 | -0.391 | 0.00687 | -0.053 | -56.854
-5.5 | -0.345 | 0.00668 | -0.053 | -51.653
-5 | -0.296 | 0.00657 | -0.053 | -45.122
-4.5 | -0.244 | 0.00646 | -0.053 | -37.833
-4 | -0.19 | 0.00633 | -0.054 | -30.084
-3.5 | -0.135 | 0.00661 | -0.054 | -20.38
-3 | -0.078 | 0.0068 | -0.054 | -11.438
-2.5 | -0.02 | 0.00657 | -0.055 | -3.054
-2 | 0.038 | 0.00723 | -0.055 | 5.252
-1.5 | 0.096 | 0.00692 | -0.055 | 13.896
-1 | 0.154 | 0.00734 | -0.056 | 21.061
-0.5 | 0.213 | 0.00699 | -0.056 | 30.411
0 | 0.271 | 0.0067 | -0.056 | 40.411
0.5 | 0.329 | 0.00647 | -0.057 | 50.814
1 | 0.387 | 0.00627 | -0.057 | 61.73
1.5 | 0.445 | 0.00611 | -0.057 | 72.8
2 | 0.503 | 0.006 | -0.057 | 83.795
2.5 | 0.56 | 0.00591 | -0.058 | 94.758
3 | 0.617 | 0.00592 | -0.058 | 104.297
3.5 | 0.674 | 0.00598 | -0.058 | 112.667
4 | 0.728 | 0.00604 | -0.059 | 120.665
4.5 | 0.781 | 0.00602 | -0.059 | 129.765
5 | 0.831 | 0.0061 | -0.059 | 136.25
5.5 | 0.879 | 0.00626 | -0.059 | 140.36
6 | 0.923 | 0.0063 | -0.06 | 146.485
6.5 | 0.958 | 0.00643 | -0.06 | 148.83
7 | 0.985 | 0.0065 | -0.06 | 151.424
7.5 | 1.003 | 0.00658 | -0.06 | 152.461
8 | 1.013 | 0.00669 | -0.061 | 151.487
8.5 | 1.014 | 0.00699 | -0.061 | 144.989
9 | 1.006 | 0.00723 | -0.061 | 139.166
9.5 | 0.989 | 0.00742 | -0.061 | 133.295
10 | 0.964 | 0.00744 | -0.062 | 129.585
10.5 | 0.933 | 0.00776 | -0.062 | 120.307
11 | 0.892 | 0.01342 | -0.062 | 66.486
11.5 | 0.845 | 0.01465 | -0.061 | 57.684
12 | 0.791 | 0.01676 | -0.061 | 47.157
12.5 | 0.711 | 0.02689 | -0.057 | 26.462
13 | 0.633 | 0.0476 | -0.052 | 13.306
13.5 | 0.576 | 0.06549 | -0.047 | 8.791

## 106. Re 10M Mach 0.00 (2)
BIGFOIL.COM POLAR EXPORT
HN-036
HN-036 |  |  |  | Cl Max: | 1.8084 | at alpha= | 17.5 | deg
XFOIL ncrit=9 |  |  |  | L/D Max: | 132.224 | at alpha= | 6 | deg
Re: | 10000000 |  |  | Cd Min: | 0.06614 | at alpha= | 20 | deg
Mach: | 0 |  |  | Cl=0 at alpha= | -2.2636 | deg
|  |  |  | @ Cl=0.1, Cd= | 0.0046971
|  |  |  | @ Cl=0.4, Cd= | 0.0047591
|  |  |  | @ Cl=0.6, Cd= | 0.0053349
alpha (deg) | Cl | Cd | Cm | Cl/Cd
-14.5 | -1.2141 | 0.03057 | -0.0625 | -39.7154
-13 | -1.1685 | 0.02039 | -0.0531 | -57.3075
-11.5 | -1.0287 | 0.01095 | -0.0555 | -93.9452
-11 | -0.97 | 0.0103 | -0.0567 | -94.1748
-10.5 | -0.9105 | 0.0097 | -0.0581 | -93.866
-10 | -0.8501 | 0.0092 | -0.0595 | -92.4022
-9.5 | -0.7892 | 0.00869 | -0.0611 | -90.817
-9 | -0.7348 | 0.0084 | -0.061 | -87.4762
-8.5 | -0.6782 | 0.00808 | -0.0614 | -83.9356
-8 | -0.621 | 0.00756 | -0.062 | -82.1429
-7.5 | -0.5683 | 0.00706 | -0.0615 | -80.4958
-7 | -0.5162 | 0.0064 | -0.0608 | -80.6562
-6.5 | -0.4634 | 0.00596 | -0.0601 | -77.7517
-6 | -0.4099 | 0.00563 | -0.0596 | -72.8064
-5.5 | -0.3554 | 0.00548 | -0.0593 | -64.854
-5 | -0.3008 | 0.00535 | -0.0591 | -56.2243
-4.5 | -0.246 | 0.00516 | -0.0588 | -47.6744
-4 | -0.191 | 0.00505 | -0.0586 | -37.8218
-3.5 | -0.1362 | 0.00495 | -0.0584 | -27.5152
-3 | -0.0811 | 0.0049 | -0.0582 | -16.551
-2.5 | -0.026 | 0.00482 | -0.0581 | -5.3942
-2 | 0.029 | 0.00478 | -0.058 | 6.0669
-1.5 | 0.0841 | 0.0047 | -0.0579 | 17.8936
-1 | 0.1392 | 0.00469 | -0.0578 | 29.6802
-0.5 | 0.194 | 0.00463 | -0.0577 | 41.9006
0 | 0.2491 | 0.00467 | -0.0576 | 53.3405
0.5 | 0.3038 | 0.00468 | -0.0575 | 64.9145
1.5 | 0.4133 | 0.00477 | -0.0573 | 86.6457
2 | 0.468 | 0.00488 | -0.0572 | 95.9016
2.5 | 0.5222 | 0.00509 | -0.057 | 102.5933
3 | 0.5769 | 0.00525 | -0.0568 | 109.8857
3.5 | 0.6313 | 0.00545 | -0.0566 | 115.8349
4 | 0.6852 | 0.00573 | -0.0563 | 119.5812
4.5 | 0.7387 | 0.006 | -0.0559 | 123.1167
5 | 0.7918 | 0.00624 | -0.0554 | 126.891
6 | 0.8978 | 0.00679 | -0.0544 | 132.2239
6.5 | 0.9511 | 0.0072 | -0.054 | 132.0972
7 | 1.004 | 0.00764 | -0.0536 | 131.4136
7.5 | 1.057 | 0.00801 | -0.0532 | 131.96
8 | 1.109 | 0.00851 | -0.0527 | 130.3173
8.5 | 1.1602 | 0.00911 | -0.052 | 127.3546
9 | 1.2107 | 0.00976 | -0.0512 | 124.0471
9.5 | 1.26 | 0.01052 | -0.0502 | 119.7719
10 | 1.307 | 0.01155 | -0.0489 | 113.1602
10.5 | 1.355 | 0.01235 | -0.0479 | 109.7166
11 | 1.4024 | 0.01317 | -0.0468 | 106.4844
11.5 | 1.449 | 0.01399 | -0.0457 | 103.574
12 | 1.4952 | 0.01478 | -0.0445 | 101.1637
12.5 | 1.5426 | 0.01533 | -0.0436 | 100.6262
13 | 1.5844 | 0.01644 | -0.0418 | 96.3747
13.5 | 1.6261 | 0.01742 | -0.0401 | 93.3467
14 | 1.6677 | 0.01827 | -0.0384 | 91.2808
14.5 | 1.7039 | 0.0195 | -0.036 | 87.3795
15 | 1.7388 | 0.02063 | -0.0334 | 84.285
15.5 | 1.7711 | 0.02172 | -0.0305 | 81.5424
16 | 1.7791 | 0.02336 | -0.0235 | 76.1601
16.5 | 1.8029 | 0.02427 | -0.0196 | 74.2851
17 | 1.8016 | 0.02696 | -0.0135 | 66.8249
17.5 | 1.8084 | 0.02952 | -0.0095 | 61.2602
18 | 1.8065 | 0.0332 | -0.0062 | 54.4127
18.5 | 1.7914 | 0.03886 | -0.0043 | 46.0988
19 | 1.7844 | 0.04469 | -0.0045 | 39.9284
19.5 | 1.7594 | 0.05391 | -0.0074 | 32.6359
20 | 1.7256 | 0.06614 | -0.0135 | 26.0901

## 107. Re 10M Mach 0.10 (1)
BIGFOIL.COM POLAR EXPORT
HN-036
HN-036 |  |  |  | Cl Max: | 1.01 | at alpha= | 8 | deg
JavaFoil+Calcfoil stall+Eppler ext transition |  |  |  | L/D Max: | 151.428 | at alpha= | 7.5 | deg
Re: | 10000000 |  |  | Cd Min: | 0.00593 | at alpha= | 2.5 | deg
Mach: | 0.1 |  |  | Cl=0 at alpha= | -2.3276 | deg
|  |  |  | @ Cl=0.1, Cd= | 0.0069612
|  |  |  | @ Cl=0.4, Cd= | 0.0062497
|  |  |  | @ Cl=0.6, Cd= | 0.05955
alpha (deg) | Cl | Cd | Cm | Cl/Cd
-14.5 | -0.292 | 0.0983 | -0.025 | -2.972
-14 | -0.313 | 0.09274 | -0.025 | -3.379
-13.5 | -0.335 | 0.0873 | -0.026 | -3.839
-13 | -0.357 | 0.08171 | -0.026 | -4.371
-12.5 | -0.379 | 0.07613 | -0.027 | -4.981
-12 | -0.4 | 0.07175 | -0.028 | -5.571
-11.5 | -0.419 | 0.06707 | -0.028 | -6.249
-11 | -0.436 | 0.06278 | -0.029 | -6.946
-10.5 | -0.452 | 0.05679 | -0.031 | -7.955
-10 | -0.486 | 0.03414 | -0.04 | -14.236
-9.5 | -0.557 | 0.00893 | -0.05 | -62.357
-9 | -0.554 | 0.00793 | -0.051 | -69.777
-8.5 | -0.541 | 0.00755 | -0.051 | -71.71
-8 | -0.523 | 0.00783 | -0.051 | -66.786
-7.5 | -0.499 | 0.00758 | -0.052 | -65.743
-7 | -0.468 | 0.00731 | -0.052 | -64.043
-6.5 | -0.432 | 0.00705 | -0.052 | -61.339
-6 | -0.391 | 0.00687 | -0.053 | -56.999
-5.5 | -0.346 | 0.00674 | -0.053 | -51.382
-5 | -0.297 | 0.00656 | -0.053 | -45.328
-4.5 | -0.245 | 0.00645 | -0.054 | -38.034
-4 | -0.191 | 0.00635 | -0.054 | -30.125
-3.5 | -0.135 | 0.00663 | -0.054 | -20.407
-3 | -0.078 | 0.00679 | -0.055 | -11.5
-2.5 | -0.02 | 0.00659 | -0.055 | -3.059
-2 | 0.038 | 0.00726 | -0.055 | 5.26
-1.5 | 0.097 | 0.00694 | -0.056 | 13.934
-1 | 0.155 | 0.00735 | -0.056 | 21.135
-0.5 | 0.214 | 0.00701 | -0.056 | 30.507
0 | 0.272 | 0.00672 | -0.057 | 40.531
0.5 | 0.331 | 0.00649 | -0.057 | 50.973
1 | 0.389 | 0.00628 | -0.057 | 61.925
1.5 | 0.447 | 0.00612 | -0.057 | 73.015
2 | 0.505 | 0.00601 | -0.058 | 84.058
2.5 | 0.563 | 0.00593 | -0.058 | 94.99
3 | 0.62 | 0.00593 | -0.058 | 104.568
3.5 | 0.677 | 0.006 | -0.059 | 112.863
4 | 0.732 | 0.00605 | -0.059 | 120.915
4.5 | 0.785 | 0.00604 | -0.059 | 130.009
5 | 0.835 | 0.00612 | -0.059 | 136.409
5.5 | 0.882 | 0.00628 | -0.06 | 140.441
6 | 0.926 | 0.00633 | -0.06 | 146.316
6.5 | 0.96 | 0.00646 | -0.06 | 148.535
7 | 0.986 | 0.00654 | -0.06 | 150.813
7.5 | 1.003 | 0.00662 | -0.061 | 151.428
8 | 1.01 | 0.00674 | -0.061 | 149.908
8.5 | 1.007 | 0.00706 | -0.061 | 142.635
9 | 0.995 | 0.00725 | -0.061 | 137.193
9.5 | 0.973 | 0.00743 | -0.062 | 131.008
10 | 0.943 | 0.00754 | -0.062 | 125.007
10.5 | 0.906 | 0.00786 | -0.062 | 115.333
11 | 0.858 | 0.01375 | -0.062 | 62.349
11.5 | 0.801 | 0.01539 | -0.061 | 52.072
12 | 0.736 | 0.01892 | -0.06 | 38.913
12.5 | 0.642 | 0.03773 | -0.054 | 17.008
13 | 0.57 | 0.05955 | -0.048 | 9.567

## 108. Re 10M Mach 0.10 (2)
BIGFOIL.COM POLAR EXPORT
HN-036
HN-036 |  |  |  | Cl Max: | 1.7839 | at alpha= | 16.5 | deg
XFOIL ncrit=9 |  |  |  | L/D Max: | 132.255 | at alpha= | 6 | deg
Re: | 10000000 |  |  | Cd Min: | 0.21368 | at alpha= | -17.5 | deg
Mach: | 0.1 |  |  | Cl=0 at alpha= | -2.2631 | deg
|  |  |  | @ Cl=0.1, Cd= | 0.0047044
|  |  |  | @ Cl=0.4, Cd= | 0.0047687
|  |  |  | @ Cl=0.6, Cd= | 0.0053364
alpha (deg) | Cl | Cd | Cm | Cl/Cd
-17.5 | -0.674 | 0.21368 | 0.0343 | -3.1542
-16.5 | -0.6506 | 0.19506 | 0.0268 | -3.3354
-15 | -0.7473 | 0.13104 | 0.0018 | -5.7028
-14.5 | -0.9321 | 0.08418 | -0.0254 | -11.0727
-14 | -1.0678 | 0.04424 | -0.0554 | -24.1365
-13.5 | -1.1207 | 0.03285 | -0.0621 | -34.1157
-13 | -1.1369 | 0.02609 | -0.0584 | -43.5761
-12.5 | -1.1283 | 0.02035 | -0.0552 | -55.4447
-12 | -1.0848 | 0.01605 | -0.0564 | -67.5888
-11.5 | -1.0347 | 0.01298 | -0.0573 | -79.7149
-11 | -0.9802 | 0.01064 | -0.0582 | -92.1241
-10.5 | -0.9198 | 0.00993 | -0.0594 | -92.6284
-9 | -0.7414 | 0.00852 | -0.062 | -87.0188
-8.5 | -0.6841 | 0.0082 | -0.0623 | -83.4268
-8 | -0.6259 | 0.00766 | -0.0628 | -81.7102
-7 | -0.52 | 0.0065 | -0.0614 | -80
-6.5 | -0.4668 | 0.00601 | -0.0607 | -77.6705
-6 | -0.413 | 0.00566 | -0.0601 | -72.9682
-5 | -0.3029 | 0.00538 | -0.0595 | -56.3011
-4.5 | -0.2477 | 0.00517 | -0.0592 | -47.911
-4 | -0.1923 | 0.00507 | -0.059 | -37.929
-3.5 | -0.1371 | 0.00496 | -0.0587 | -27.6411
-3 | -0.0817 | 0.00491 | -0.0586 | -16.6395
-2.5 | -0.0262 | 0.00482 | -0.0584 | -5.4357
-2 | 0.0291 | 0.00478 | -0.0583 | 6.0879
-1.5 | 0.0844 | 0.00471 | -0.0581 | 17.9193
-1 | 0.1399 | 0.00469 | -0.058 | 29.8294
-0.5 | 0.195 | 0.00463 | -0.058 | 42.1166
0 | 0.2504 | 0.00467 | -0.0579 | 53.6188
0.5 | 0.3054 | 0.00468 | -0.0578 | 65.2564
1 | 0.3605 | 0.00474 | -0.0577 | 76.0549
1.5 | 0.4155 | 0.00478 | -0.0576 | 86.9247
2 | 0.4705 | 0.00489 | -0.0574 | 96.2168
2.5 | 0.525 | 0.00509 | -0.0572 | 103.1434
3 | 0.5801 | 0.00526 | -0.057 | 110.2852
3.5 | 0.6348 | 0.00547 | -0.0568 | 116.0512
4 | 0.6891 | 0.00574 | -0.0565 | 120.0523
4.5 | 0.743 | 0.00602 | -0.0561 | 123.4219
5 | 0.7964 | 0.00627 | -0.0555 | 127.0175
5.5 | 0.8461 | 0.00643 | -0.054 | 131.5863
6 | 0.9033 | 0.00683 | -0.0544 | 132.2548
6.5 | 0.9571 | 0.00724 | -0.054 | 132.1961
7 | 1.0103 | 0.0077 | -0.0534 | 131.2078
7.5 | 1.0639 | 0.00808 | -0.053 | 131.6708
8 | 1.1163 | 0.00862 | -0.0523 | 129.5012
8.5 | 1.1679 | 0.00923 | -0.0515 | 126.533
9 | 1.2187 | 0.00993 | -0.0506 | 122.7291
9.5 | 1.268 | 0.01079 | -0.0494 | 117.5162
10 | 1.315 | 0.0119 | -0.0479 | 110.5042
10.5 | 1.3641 | 0.01265 | -0.0468 | 107.834
11 | 1.4117 | 0.01352 | -0.0455 | 104.4157
11.5 | 1.4586 | 0.0144 | -0.0442 | 101.2917
12 | 1.5051 | 0.01525 | -0.0428 | 98.6951
12.5 | 1.553 | 0.01583 | -0.0416 | 98.1049
13 | 1.5944 | 0.01705 | -0.0395 | 93.5132
13.5 | 1.6357 | 0.01813 | -0.0375 | 90.2206
14 | 1.6767 | 0.01909 | -0.0354 | 87.8313
14.5 | 1.7109 | 0.02048 | -0.0324 | 83.54
15 | 1.7424 | 0.02182 | -0.0291 | 79.8533
15.5 | 1.7619 | 0.02304 | -0.0236 | 76.4714
16 | 1.7639 | 0.02522 | -0.0164 | 69.9405
16.5 | 1.7839 | 0.02665 | -0.0124 | 66.9381
17 | 1.7763 | 0.03029 | -0.0071 | 58.6431
17.5 | 1.7737 | 0.03422 | -0.0039 | 51.8323
18 | 1.7609 | 0.03993 | -0.0024 | 44.0997
18.5 | 1.7311 | 0.04893 | -0.004 | 35.3791
19 | 1.7029 | 0.05959 | -0.0087 | 28.5769
19.5 | 1.6437 | 0.07749 | -0.0193 | 21.2118
20 | 1.5288 | 0.10913 | -0.0397 | 14.009

## 109. Re 10M Mach 0.25 (1)
BIGFOIL.COM POLAR EXPORT
HN-036
HN-036 |  |  |  | Cl Max: | 0.989 | at alpha= | 7.5 | deg
JavaFoil+Calcfoil stall+Eppler ext transition |  |  |  | L/D Max: | 147.664 | at alpha= | 6.5 | deg
Re: | 10000000 |  |  | Cd Min: | 0.006 | at alpha= | 2.5 | deg
Mach: | 0.25 |  |  | Cl=0 at alpha= | -2.325 | deg
|  |  |  | @ Cl=0.1, Cd= | 0.07894
|  |  |  | @ Cl=0.4, Cd= | 0.07894
|  |  |  | @ Cl=0.6, Cd= | 0.07894
alpha (deg) | Cl | Cd | Cm | Cl/Cd
-13.5 | -0.063 | 0.089 | -0.026 | -0.704
-13 | -0.06 | 0.08362 | -0.027 | -0.717
-12.5 | -0.057 | 0.08169 | -0.026 | -0.699
-12 | -0.151 | 0.07699 | -0.026 | -1.963
-11.5 | -0.215 | 0.07249 | -0.027 | -2.963
-11 | -0.269 | 0.06642 | -0.028 | -4.043
-10.5 | -0.316 | 0.06135 | -0.029 | -5.144
-10 | -0.355 | 0.05611 | -0.031 | -6.325
-9.5 | -0.381 | 0.04966 | -0.034 | -7.679
-9 | -0.406 | 0.03964 | -0.038 | -10.236
-8.5 | -0.49 | 0.00771 | -0.052 | -63.628
-8 | -0.49 | 0.00758 | -0.053 | -64.636
-7.5 | -0.479 | 0.0078 | -0.053 | -61.493
-7 | -0.459 | 0.00751 | -0.054 | -61.138
-6.5 | -0.43 | 0.00725 | -0.054 | -59.315
-6 | -0.394 | 0.00704 | -0.054 | -55.896
-5.5 | -0.351 | 0.00687 | -0.055 | -51.051
-5 | -0.303 | 0.00668 | -0.055 | -45.348
-4.5 | -0.251 | 0.00654 | -0.055 | -38.362
-4 | -0.196 | 0.00643 | -0.056 | -30.444
-3.5 | -0.139 | 0.0067 | -0.056 | -20.721
-3 | -0.08 | 0.00687 | -0.056 | -11.676
-2.5 | -0.021 | 0.00664 | -0.057 | -3.12
-2 | 0.039 | 0.0065 | -0.057 | 6.04
-1.5 | 0.099 | 0.00701 | -0.057 | 14.173
-1 | 0.16 | 0.00743 | -0.057 | 21.464
-0.5 | 0.22 | 0.00709 | -0.058 | 30.978
0 | 0.28 | 0.00679 | -0.058 | 41.167
0.5 | 0.34 | 0.00656 | -0.058 | 51.799
1 | 0.4 | 0.00635 | -0.059 | 62.948
1.5 | 0.459 | 0.00619 | -0.059 | 74.185
2 | 0.519 | 0.00608 | -0.059 | 85.387
2.5 | 0.579 | 0.006 | -0.06 | 96.398
3 | 0.637 | 0.00601 | -0.06 | 106.011
3.5 | 0.695 | 0.0061 | -0.06 | 113.974
4 | 0.751 | 0.00615 | -0.06 | 122.147
4.5 | 0.805 | 0.00614 | -0.061 | 131.037
5 | 0.855 | 0.00637 | -0.061 | 134.267
5.5 | 0.901 | 0.00642 | -0.061 | 140.447
6 | 0.942 | 0.00648 | -0.062 | 145.452
6.5 | 0.971 | 0.00657 | -0.062 | 147.664
7 | 0.987 | 0.00675 | -0.062 | 146.198
7.5 | 0.989 | 0.00689 | -0.062 | 143.583
8 | 0.975 | 0.00708 | -0.063 | 137.596
8.5 | 0.944 | 0.00747 | -0.063 | 126.29
9 | 0.896 | 0.00773 | -0.063 | 115.83
9.5 | 0.832 | 0.00803 | -0.063 | 103.527
10 | 0.748 | 0.01331 | -0.063 | 56.223
10.5 | 0.645 | 0.01551 | -0.062 | 41.554
11 | 0.509 | 0.02831 | -0.057 | 17.99
11.5 | 0.378 | 0.05753 | -0.047 | 6.573
12 | 0.271 | 0.07118 | -0.041 | 3.804
12.5 | 0.098 | 0.07894 | -0.039 | 1.247

## 110. Re 10M Mach 0.25 (2)
BIGFOIL.COM POLAR EXPORT
HN-036
HN-036 |  |  |  | Cl Max: | 1.4991 | at alpha= | 12 | deg
XFOIL ncrit=9 |  |  |  | L/D Max: | 132.303 | at alpha= | 5.5 | deg
Re: | 10000000 |  |  | Cd Min: | 0.18612 | at alpha= | -15.5 | deg
Mach: | 0.25 |  |  | Cl=0 at alpha= | -2.2574 | deg
|  |  |  | @ Cl=0.1, Cd= | 0.0047229
|  |  |  | @ Cl=0.4, Cd= | 0.0047805
|  |  |  | @ Cl=0.6, Cd= | 0.0053392
alpha (deg) | Cl | Cd | Cm | Cl/Cd
-15.5 | -0.623 | 0.18612 | 0.0213 | -3.3473
-15 | -0.4573 | 0.16019 | 0.0077 | -2.8547
-14.5 | -0.4466 | 0.15456 | 0.0038 | -2.8895
-14 | -0.4414 | 0.15037 | -0.0003 | -2.9354
-13.5 | -0.4318 | 0.14379 | -0.004 | -3.003
-13 | -0.7111 | 0.10833 | -0.0107 | -6.5642
-12.5 | -0.7582 | 0.09064 | -0.0212 | -8.365
-12 | -0.8017 | 0.0746 | -0.032 | -10.7466
-11.5 | -0.8372 | 0.05807 | -0.0458 | -14.4171
-11 | -0.868 | 0.04388 | -0.0585 | -19.7812
-10.5 | -0.9097 | 0.02823 | -0.0637 | -32.2246
-10 | -0.8933 | 0.01539 | -0.0678 | -58.0442
-9.5 | -0.8368 | 0.01137 | -0.0687 | -73.5972
-9 | -0.7774 | 0.00998 | -0.0682 | -77.8958
-8.5 | -0.7168 | 0.00923 | -0.0677 | -77.6598
-8 | -0.6538 | 0.00847 | -0.0679 | -77.1901
-7.5 | -0.5973 | 0.00782 | -0.0667 | -76.3811
-7 | -0.5408 | 0.00726 | -0.0656 | -74.4904
-6.5 | -0.4861 | 0.00639 | -0.0642 | -76.072
-6 | -0.4298 | 0.00591 | -0.0632 | -72.7242
-5.5 | -0.3726 | 0.0056 | -0.0624 | -66.5357
-4.5 | -0.2574 | 0.00526 | -0.0614 | -48.9354
-4 | -0.1998 | 0.00512 | -0.061 | -39.0234
-3.5 | -0.1424 | 0.00501 | -0.0606 | -28.4232
-3 | -0.0851 | 0.00494 | -0.0603 | -17.2267
-2.5 | -0.0277 | 0.00486 | -0.0601 | -5.6996
-2 | 0.0294 | 0.00479 | -0.0599 | 6.1378
-1.5 | 0.0865 | 0.00473 | -0.0597 | 18.2875
-1 | 0.1436 | 0.0047 | -0.0596 | 30.5532
-0.5 | 0.2005 | 0.00465 | -0.0594 | 43.1183
0 | 0.2575 | 0.00469 | -0.0593 | 54.9041
0.5 | 0.3142 | 0.0047 | -0.0592 | 66.8511
1 | 0.3709 | 0.00476 | -0.0591 | 77.9202
1.5 | 0.4277 | 0.0048 | -0.0589 | 89.1042
2 | 0.4843 | 0.00494 | -0.0587 | 98.0364
2.5 | 0.5408 | 0.00512 | -0.0584 | 105.625
3 | 0.5975 | 0.00533 | -0.0581 | 112.1013
3.5 | 0.6543 | 0.00554 | -0.0578 | 118.1047
4 | 0.7107 | 0.00581 | -0.0573 | 122.3236
4.5 | 0.7665 | 0.00614 | -0.0567 | 124.8371
5 | 0.8222 | 0.0064 | -0.0559 | 128.4688
5.5 | 0.8732 | 0.0066 | -0.054 | 132.303
6 | 0.9334 | 0.00706 | -0.0541 | 132.2096
6.5 | 0.9897 | 0.00751 | -0.0533 | 131.7843
7 | 1.0462 | 0.00795 | -0.0525 | 131.5975
7.5 | 1.1018 | 0.00851 | -0.0514 | 129.4712
8 | 1.1569 | 0.00915 | -0.0502 | 126.4372
8.5 | 1.2105 | 0.01 | -0.0485 | 121.05
9 | 1.2618 | 0.01113 | -0.0465 | 113.3693
9.5 | 1.3076 | 0.01292 | -0.0435 | 101.2074
10 | 1.3572 | 0.01416 | -0.0412 | 95.8475
10.5 | 1.4052 | 0.01552 | -0.0386 | 90.5412
11 | 1.448 | 0.01736 | -0.0353 | 83.4101
11.5 | 1.4817 | 0.01993 | -0.0309 | 74.3452
12 | 1.4991 | 0.02357 | -0.0248 | 63.602
12.5 | 1.4893 | 0.02755 | -0.0154 | 54.0581
13 | 1.4513 | 0.03271 | -0.0055 | 44.3687
13.5 | 1.4112 | 0.04 | -0.0016 | 35.28
14 | 1.3769 | 0.04963 | -0.004 | 27.7433
14.5 | 1.3334 | 0.06464 | -0.0137 | 20.6281
15 | 1.2965 | 0.08226 | -0.0259 | 15.761
15.5 | 1.2636 | 0.09947 | -0.0364 | 12.7033
16 | 1.1902 | 0.12491 | -0.052 | 9.5285
16.5 | 1.17 | 0.13949 | -0.0609 | 8.3877
17 | 1.0656 | 0.17746 | -0.0853 | 6.0047

## 111. Re 10M Mach 0.50 (1)
BIGFOIL.COM POLAR EXPORT
HN-036
HN-036 |  |  |  | Cl Max: | 1.215 | at alpha= | 20 | deg
JavaFoil+Calcfoil stall+Eppler ext transition |  |  |  | L/D Max: | 132.36 | at alpha= | 5 | deg
Re: | 10000000 |  |  | Cd Min: | 0.00635 | at alpha= | 2.5 | deg
Mach: | 0.5 |  |  | Cl=0 at alpha= | -2.3284 | deg
|  |  |  | @ Cl=0.1, Cd= | 0.007213
|  |  |  | @ Cl=0.4, Cd= | 0.0068213
|  |  |  | @ Cl=0.6, Cd= | 0.0063849
alpha (deg) | Cl | Cd | Cm | Cl/Cd
-20 | -0.923 | 0.14785 | -0.031 | -6.244
-19.5 | -0.898 | 0.14116 | -0.031 | -6.359
-19 | -0.87 | 0.1383 | -0.03 | -6.29
-18.5 | -0.843 | 0.13468 | -0.03 | -6.256
-18 | -0.817 | 0.13125 | -0.03 | -6.227
-17.5 | -0.793 | 0.13253 | -0.03 | -5.985
-17 | -0.769 | 0.12132 | -0.031 | -6.341
-16.5 | -0.742 | 0.11664 | -0.03 | -6.362
-16 | -0.717 | 0.10975 | -0.03 | -6.531
-15.5 | -0.692 | 0.10202 | -0.031 | -6.787
-15 | -0.668 | 0.09461 | -0.032 | -7.064
-14.5 | -0.64 | 0.10151 | -0.03 | -6.301
-14 | -0.614 | 0.09439 | -0.03 | -6.506
-13.5 | -0.591 | 0.08542 | -0.032 | -6.913
-13 | -0.568 | 0.0764 | -0.034 | -7.436
-12.5 | -0.549 | 0.06573 | -0.038 | -8.347
-12 | -0.51 | 0.07942 | -0.03 | -6.423
-11.5 | -0.487 | 0.07047 | -0.033 | -6.905
-11 | -0.466 | 0.06035 | -0.037 | -7.72
-10.5 | -0.457 | 0.04138 | -0.044 | -11.053
-10 | -0.405 | 0.06694 | -0.028 | -6.05
-9.5 | -0.382 | 0.0565 | -0.033 | -6.763
-9 | -0.372 | 0.03813 | -0.044 | -9.745
-8.5 | -0.4 | 0.00952 | -0.058 | -42.04
-8 | -0.301 | 0.05001 | -0.031 | -6.029
-7.5 | -0.276 | 0.04587 | -0.033 | -6.016
-7 | -0.307 | 0.00801 | -0.06 | -38.357
-6.5 | -0.225 | 0.03917 | -0.036 | -5.733
-6 | -0.242 | 0.00745 | -0.061 | -32.499
-5.5 | -0.209 | 0.0075 | -0.061 | -27.91
-5 | -0.304 | 0.00722 | -0.061 | -42.057
-4.5 | -0.267 | 0.007 | -0.062 | -38.17
-4 | -0.214 | 0.0068 | -0.062 | -31.475
-3.5 | -0.154 | 0.00661 | -0.062 | -23.213
-3 | -0.089 | 0.0068 | -0.063 | -13.127
-2.5 | -0.023 | 0.00692 | -0.063 | -3.342
-2 | 0.044 | 0.00677 | -0.064 | 6.47
-1.5 | 0.111 | 0.0073 | -0.064 | 15.213
-1 | 0.178 | 0.00708 | -0.064 | 25.196
-0.5 | 0.246 | 0.00744 | -0.065 | 33.021
0 | 0.313 | 0.00715 | -0.065 | 43.719
0.5 | 0.38 | 0.00689 | -0.065 | 55.09
1 | 0.447 | 0.00666 | -0.066 | 67.041
1.5 | 0.513 | 0.00652 | -0.066 | 78.753
2 | 0.58 | 0.0064 | -0.066 | 90.595
2.5 | 0.646 | 0.00635 | -0.067 | 101.787
3 | 0.711 | 0.0064 | -0.067 | 111.061
3.5 | 0.775 | 0.00654 | -0.067 | 118.503
4 | 0.834 | 0.00667 | -0.068 | 125.05
4.5 | 0.886 | 0.0069 | -0.068 | 128.396
5 | 0.928 | 0.00701 | -0.068 | 132.36
5.5 | 0.949 | 0.00718 | -0.069 | 132.183
6 | 0.926 | 0.00743 | -0.069 | 124.591
6.5 | 0.589 | 0.00768 | -0.069 | 76.739
7 | 0.623 | 0.00817 | -0.069 | 76.262
7.5 | 0.656 | 0.00811 | -0.07 | 80.965
8 | 0.687 | 0.0134 | -0.07 | 51.241
8.5 | 0.587 | 0.05565 | -0.04 | 10.541
9 | 0.75 | 0.01447 | -0.07 | 51.848
9.5 | 0.668 | 0.04726 | -0.053 | 14.129
10 | 0.665 | 0.07018 | -0.037 | 9.471
10.5 | 0.797 | 0.02446 | -0.066 | 32.585
11 | 0.73 | 0.06829 | -0.045 | 10.683
11.5 | 0.748 | 0.0813 | -0.04 | 9.199
12 | 0.803 | 0.06271 | -0.052 | 12.808
12.5 | 0.806 | 0.08261 | -0.043 | 9.762
13 | 0.833 | 0.08963 | -0.043 | 9.294
13.5 | 0.858 | 0.08868 | -0.043 | 9.681
14 | 0.883 | 0.09689 | -0.042 | 9.118
14.5 | 0.915 | 0.09997 | -0.045 | 9.158
15 | 0.946 | 0.1035 | -0.047 | 9.143
15.5 | 0.963 | 0.11044 | -0.042 | 8.722
16 | 0.993 | 0.11276 | -0.044 | 8.81
16.5 | 1.028 | 0.11322 | -0.048 | 9.081
17 | 1.061 | 0.11497 | -0.05 | 9.23
17.5 | 1.083 | 0.12721 | -0.048 | 8.51
18 | 1.103 | 0.12839 | -0.046 | 8.591
18.5 | 1.136 | 0.12964 | -0.049 | 8.763
19 | 1.174 | 0.12687 | -0.052 | 9.254
19.5 | 1.195 | 0.14409 | -0.051 | 8.29
20 | 1.215 | 0.1592 | -0.049 | 7.632

## 112. Re 10M Mach 0.50 (2)
BIGFOIL.COM POLAR EXPORT
HN-036
HN-036 |  |  |  | Cl Max: | 1.1654 | at alpha= | 7 | deg
XFOIL ncrit=9 |  |  |  | L/D Max: | 135.35 | at alpha= | 5.5 | deg
Re: | 10000000 |  |  | Cd Min: | 0.2761 | at alpha= | -20 | deg
Mach: | 0.5 |  |  | Cl=0 at alpha= | -2.2312 | deg
|  |  |  | @ Cl=0.1, Cd= | 0.0048085
|  |  |  | @ Cl=0.4, Cd= | 0.0048562
|  |  |  | @ Cl=0.6, Cd= | 0.0052926
alpha (deg) | Cl | Cd | Cm | Cl/Cd
-20 | -0.8248 | 0.2761 | 0.0637 | -2.9873
-19.5 | -0.8034 | 0.26787 | 0.059 | -2.9992
-19 | -0.7824 | 0.25952 | 0.0543 | -3.0148
-18.5 | -0.7614 | 0.25101 | 0.0497 | -3.0333
-18 | -0.7405 | 0.24276 | 0.0452 | -3.0503
-17.5 | -0.7202 | 0.23425 | 0.0409 | -3.0745
-17 | -0.7011 | 0.2256 | 0.0365 | -3.1077
-16.5 | -0.6814 | 0.21738 | 0.0324 | -3.1346
-16 | -0.6628 | 0.20847 | 0.0283 | -3.1794
-15.5 | -0.6448 | 0.19903 | 0.0242 | -3.2397
-15 | -0.6262 | 0.19098 | 0.0203 | -3.2789
-14.5 | -0.6076 | 0.18362 | 0.0168 | -3.309
-14 | -0.5896 | 0.17607 | 0.0133 | -3.3487
-13.5 | -0.571 | 0.16821 | 0.0101 | -3.3946
-13 | -0.5559 | 0.15992 | 0.0067 | -3.4761
-12.5 | -0.544 | 0.15133 | 0.0033 | -3.5948
-12 | -0.5311 | 0.14297 | 0.0001 | -3.7148
-11.5 | -0.5198 | 0.13465 | -0.003 | -3.8604
-11 | -0.5114 | 0.12576 | -0.0062 | -4.0665
-10.5 | -0.5037 | 0.11721 | -0.0093 | -4.2974
-10 | -0.5007 | 0.10791 | -0.0127 | -4.64
-9.5 | -0.4987 | 0.09911 | -0.0158 | -5.0318
-9 | -0.5038 | 0.08947 | -0.0194 | -5.6309
-8.5 | -0.5064 | 0.08099 | -0.0226 | -6.2526
-8 | -0.5083 | 0.07104 | -0.0293 | -7.1551
-7.5 | -0.501 | 0.05964 | -0.042 | -8.4004
-7 | -0.491 | 0.04494 | -0.0649 | -10.9257
-6.5 | -0.459 | 0.02886 | -0.0837 | -15.9044
-6 | -0.4492 | 0.01864 | -0.0828 | -24.0987
-5.5 | -0.4233 | 0.01071 | -0.0786 | -39.5238
-5 | -0.37 | 0.00679 | -0.0747 | -54.4919
-4.5 | -0.3036 | 0.00577 | -0.0721 | -52.617
-4 | -0.2354 | 0.0054 | -0.0705 | -43.5926
-3.5 | -0.1678 | 0.00521 | -0.0693 | -32.2073
-3 | -0.1013 | 0.00507 | -0.0683 | -19.9803
-2.5 | -0.0351 | 0.00498 | -0.0676 | -7.0482
-2 | 0.0302 | 0.00489 | -0.067 | 6.1759
-1.5 | 0.0951 | 0.00481 | -0.0665 | 19.7713
-1 | 0.1599 | 0.00479 | -0.0662 | 33.382
-0.5 | 0.2242 | 0.00472 | -0.0659 | 47.5
0 | 0.2886 | 0.00478 | -0.0656 | 60.3766
0.5 | 0.3528 | 0.00479 | -0.0653 | 73.6534
1 | 0.417 | 0.00488 | -0.0649 | 85.4508
1.5 | 0.4814 | 0.00493 | -0.0645 | 97.6471
2 | 0.5459 | 0.0051 | -0.064 | 107.0392
2.5 | 0.6105 | 0.00533 | -0.0633 | 114.5403
3 | 0.6756 | 0.00561 | -0.0624 | 120.4278
3.5 | 0.7415 | 0.00587 | -0.0614 | 126.3203
4 | 0.807 | 0.00624 | -0.06 | 129.3269
4.5 | 0.8728 | 0.00664 | -0.0583 | 131.4458
5 | 0.9386 | 0.00703 | -0.0561 | 133.5135
5.5 | 1.0043 | 0.00742 | -0.0532 | 135.3504
6 | 1.072 | 0.0082 | -0.0501 | 130.7317
6.5 | 1.1333 | 0.00987 | -0.0448 | 114.8227
7 | 1.1654 | 0.01459 | -0.0357 | 79.8766
7.5 | 1.1649 | 0.02204 | -0.0254 | 52.8539
8 | 1.1374 | 0.02943 | -0.0149 | 38.6476
8.5 | 1.092 | 0.03557 | -0.0054 | 30.7
9 | 1.0502 | 0.04429 | -0.0053 | 23.7119
9.5 | 1.0188 | 0.05663 | -0.0144 | 17.9905
10 | 0.9941 | 0.07325 | -0.0277 | 13.5713
10.5 | 0.9711 | 0.08849 | -0.0368 | 10.9741
11 | 0.9534 | 0.10246 | -0.0457 | 9.3051
11.5 | 0.9389 | 0.11652 | -0.0545 | 8.0578
12 | 0.9293 | 0.13039 | -0.063 | 7.1271

## 113. Re 12M Mach 0.00 (1)
BIGFOIL.COM POLAR EXPORT
HN-036
HN-036 |  |  |  | Cl Max: | 1.014 | at alpha= | 8.5 | deg
JavaFoil+Calcfoil stall+Eppler ext transition |  |  |  | L/D Max: | 155.708 | at alpha= | 7.5 | deg
Re: | 12000000 |  |  | Cd Min: | 0.00593 | at alpha= | 2.5 | deg
Mach: | 0 |  |  | Cl=0 at alpha= | -2.3276 | deg
|  |  |  | @ Cl=0.1, Cd= | 0.0069876
|  |  |  | @ Cl=0.4, Cd= | 0.0062586
|  |  |  | @ Cl=0.6, Cd= | 0.05637
alpha (deg) | Cl | Cd | Cm | Cl/Cd
-14.5 | -0.331 | 0.0956 | -0.025 | -3.463
-14 | -0.35 | 0.09076 | -0.026 | -3.858
-13.5 | -0.37 | 0.08489 | -0.026 | -4.355
-13 | -0.389 | 0.07942 | -0.027 | -4.901
-12.5 | -0.409 | 0.07366 | -0.028 | -5.546
-12 | -0.427 | 0.0686 | -0.029 | -6.22
-11.5 | -0.442 | 0.06497 | -0.029 | -6.806
-11 | -0.46 | 0.05628 | -0.033 | -8.181
-10.5 | -0.479 | 0.04622 | -0.036 | -10.36
-10 | -0.565 | 0.00965 | -0.049 | -58.585
-9.5 | -0.571 | 0.00767 | -0.05 | -74.436
-9 | -0.562 | 0.00766 | -0.051 | -73.359
-8.5 | -0.547 | 0.00735 | -0.051 | -74.494
-8 | -0.527 | 0.00768 | -0.051 | -68.551
-7.5 | -0.501 | 0.00743 | -0.052 | -67.407
-7 | -0.469 | 0.00716 | -0.052 | -65.5
-6.5 | -0.432 | 0.007 | -0.052 | -61.749
-6 | -0.391 | 0.00683 | -0.053 | -57.249
-5.5 | -0.345 | 0.00665 | -0.053 | -51.933
-5 | -0.296 | 0.00649 | -0.053 | -45.655
-4.5 | -0.244 | 0.0064 | -0.053 | -38.209
-4 | -0.19 | 0.0063 | -0.054 | -30.196
-3.5 | -0.135 | 0.00654 | -0.054 | -20.597
-3 | -0.078 | 0.00677 | -0.054 | -11.477
-2.5 | -0.02 | 0.00654 | -0.055 | -3.067
-2 | 0.038 | 0.00726 | -0.055 | 5.233
-1.5 | 0.096 | 0.00696 | -0.055 | 13.822
-1 | 0.154 | 0.00736 | -0.056 | 20.998
-0.5 | 0.213 | 0.00704 | -0.056 | 30.226
0 | 0.271 | 0.00676 | -0.056 | 40.073
0.5 | 0.329 | 0.00651 | -0.057 | 50.508
1 | 0.387 | 0.00629 | -0.057 | 61.482
1.5 | 0.445 | 0.00615 | -0.057 | 72.4
2 | 0.503 | 0.00601 | -0.057 | 83.595
2.5 | 0.56 | 0.00593 | -0.058 | 94.565
3 | 0.617 | 0.00593 | -0.058 | 104.155
3.5 | 0.674 | 0.00597 | -0.058 | 112.87
4 | 0.728 | 0.00598 | -0.059 | 121.889
4.5 | 0.781 | 0.00593 | -0.059 | 131.756
5 | 0.831 | 0.00599 | -0.059 | 138.783
5.5 | 0.879 | 0.00612 | -0.059 | 143.492
6 | 0.923 | 0.00616 | -0.06 | 149.744
6.5 | 0.958 | 0.00629 | -0.06 | 152.155
7 | 0.985 | 0.00636 | -0.06 | 154.705
7.5 | 1.003 | 0.00644 | -0.06 | 155.708
8 | 1.013 | 0.00655 | -0.061 | 154.726
8.5 | 1.014 | 0.00684 | -0.061 | 148.154
9 | 1.006 | 0.00708 | -0.061 | 142.022
9.5 | 0.989 | 0.00727 | -0.061 | 135.995
10 | 0.964 | 0.00741 | -0.062 | 130.12
10.5 | 0.933 | 0.00765 | -0.062 | 122.022
11 | 0.893 | 0.01133 | -0.062 | 78.888
11.5 | 0.848 | 0.01406 | -0.062 | 60.325
12 | 0.796 | 0.01572 | -0.061 | 50.599
12.5 | 0.729 | 0.02112 | -0.059 | 34.509
13 | 0.652 | 0.03631 | -0.055 | 17.951
13.5 | 0.586 | 0.05637 | -0.05 | 10.395

## 114. Re 12M Mach 0.00 (2)
BIGFOIL.COM POLAR EXPORT
HN-036
HN-036 |  |  |  | Cl Max: | 1.8484 | at alpha= | 18 | deg
XFOIL ncrit=9 |  |  |  | L/D Max: | 136.547 | at alpha= | 6.5 | deg
Re: | 12000000 |  |  | Cd Min: | 0.05592 | at alpha= | 20 | deg
Mach: | 0 |  |  | Cl=0 at alpha= | -2.2572 | deg
|  |  |  | @ Cl=0.1, Cd= | 0.0047381
|  |  |  | @ Cl=0.4, Cd= | 0.0048048
|  |  |  | @ Cl=0.6, Cd= | 0.0052968
alpha (deg) | Cl | Cd | Cm | Cl/Cd
-11.5 | -1.0231 | 0.01037 | -0.0571 | -98.6596
-11 | -0.9645 | 0.00969 | -0.0583 | -99.5356
-10.5 | -0.9052 | 0.00911 | -0.0596 | -99.3633
-10 | -0.845 | 0.00861 | -0.061 | -98.1417
-9.5 | -0.7901 | 0.00814 | -0.0611 | -97.0639
-9 | -0.735 | 0.0078 | -0.0612 | -94.2308
-8.5 | -0.6776 | 0.00746 | -0.0618 | -90.8311
-8 | -0.6248 | 0.00701 | -0.0613 | -89.1298
-7.5 | -0.5718 | 0.00662 | -0.0607 | -86.3746
-7 | -0.5188 | 0.00628 | -0.0602 | -82.6115
-6 | -0.412 | 0.00551 | -0.0592 | -74.7731
-5.5 | -0.3574 | 0.00537 | -0.0589 | -66.5549
-4.5 | -0.2474 | 0.00511 | -0.0586 | -48.4149
-4 | -0.1923 | 0.00502 | -0.0584 | -38.3068
-3.5 | -0.1373 | 0.00492 | -0.0582 | -27.9065
-3 | -0.0821 | 0.00489 | -0.0581 | -16.7894
-2.5 | -0.0268 | 0.00483 | -0.058 | -5.5487
-2 | 0.0284 | 0.00479 | -0.0579 | 5.929
-1 | 0.1388 | 0.00471 | -0.0577 | 29.4692
-0.5 | 0.1938 | 0.00467 | -0.0577 | 41.4989
0 | 0.249 | 0.00471 | -0.0576 | 52.8662
1 | 0.359 | 0.00476 | -0.0575 | 75.4202
1.5 | 0.4139 | 0.00482 | -0.0574 | 85.8714
2 | 0.4687 | 0.0049 | -0.0573 | 95.6531
2.5 | 0.523 | 0.00508 | -0.0571 | 102.9528
3 | 0.5779 | 0.00522 | -0.057 | 110.7088
3.5 | 0.6326 | 0.00541 | -0.0568 | 116.9316
4 | 0.6866 | 0.00568 | -0.0566 | 120.8803
4.5 | 0.7404 | 0.00595 | -0.0563 | 124.437
5 | 0.7942 | 0.00618 | -0.0559 | 128.5113
5.5 | 0.8474 | 0.00639 | -0.0554 | 132.6135
6 | 0.898 | 0.0066 | -0.0544 | 136.0606
6.5 | 0.9531 | 0.00698 | -0.0544 | 136.5473
7 | 1.0061 | 0.0074 | -0.054 | 135.9595
7.5 | 1.0593 | 0.00776 | -0.0536 | 136.5077
8 | 1.1111 | 0.00831 | -0.053 | 133.7064
8.5 | 1.1623 | 0.00891 | -0.0523 | 130.4489
9.5 | 1.2628 | 0.01024 | -0.0507 | 123.3203
10 | 1.3126 | 0.01087 | -0.0499 | 120.7544
10.5 | 1.362 | 0.01151 | -0.0491 | 118.3319
11 | 1.4102 | 0.01223 | -0.0481 | 115.3066
11.5 | 1.4578 | 0.01296 | -0.0471 | 112.4846
12 | 1.5049 | 0.01369 | -0.0461 | 109.927
12.5 | 1.5524 | 0.01427 | -0.0451 | 108.7877
13 | 1.596 | 0.01524 | -0.0436 | 104.7244
13.5 | 1.6391 | 0.01614 | -0.042 | 101.5551
14 | 1.6817 | 0.01697 | -0.0405 | 99.0984
14.5 | 1.7203 | 0.01807 | -0.0383 | 95.202
15 | 1.7575 | 0.01913 | -0.036 | 91.8714
15.5 | 1.7921 | 0.02021 | -0.0334 | 88.6739
16 | 1.8157 | 0.02162 | -0.0291 | 83.9824
16.5 | 1.8337 | 0.02263 | -0.0237 | 81.0296
17 | 1.8388 | 0.02464 | -0.0174 | 74.6266
17.5 | 1.8468 | 0.02681 | -0.0126 | 68.8847
18 | 1.8484 | 0.02979 | -0.0084 | 62.0477
18.5 | 1.8425 | 0.03393 | -0.0053 | 54.303
19 | 1.8362 | 0.03885 | -0.0038 | 47.2638
19.5 | 1.8191 | 0.0459 | -0.0044 | 39.6318
20 | 1.7899 | 0.05592 | -0.0079 | 32.0082

## 115. Re 12M Mach 0.10 (1)
BIGFOIL.COM POLAR EXPORT
HN-036
HN-036 |  |  |  | Cl Max: | 1.01 | at alpha= | 8 | deg
JavaFoil+Calcfoil stall+Eppler ext transition |  |  |  | L/D Max: | 154.673 | at alpha= | 7.5 | deg
Re: | 12000000 |  |  | Cd Min: | 0.00594 | at alpha= | 2.5 | deg
Mach: | 0.1 |  |  | Cl=0 at alpha= | -2.3276 | deg
|  |  |  | @ Cl=0.1, Cd= | 0.0070002
|  |  |  | @ Cl=0.4, Cd= | 0.0062816
|  |  |  | @ Cl=0.6, Cd= | 0.04929
alpha (deg) | Cl | Cd | Cm | Cl/Cd
-14.5 | -0.292 | 0.09756 | -0.025 | -2.996
-14 | -0.314 | 0.09197 | -0.025 | -3.41
-13.5 | -0.335 | 0.0862 | -0.026 | -3.892
-13 | -0.358 | 0.08058 | -0.027 | -4.438
-12.5 | -0.38 | 0.07512 | -0.028 | -5.054
-12 | -0.4 | 0.07071 | -0.028 | -5.663
-11.5 | -0.42 | 0.06572 | -0.029 | -6.393
-11 | -0.438 | 0.06057 | -0.03 | -7.231
-10.5 | -0.456 | 0.05277 | -0.033 | -8.642
-10 | -0.534 | 0.01284 | -0.047 | -41.566
-9.5 | -0.559 | 0.0074 | -0.05 | -75.564
-9 | -0.554 | 0.00775 | -0.051 | -71.471
-8.5 | -0.542 | 0.0074 | -0.051 | -73.172
-8 | -0.523 | 0.00776 | -0.051 | -67.442
-7.5 | -0.499 | 0.00742 | -0.052 | -67.198
-7 | -0.468 | 0.00723 | -0.052 | -64.723
-6.5 | -0.432 | 0.007 | -0.052 | -61.798
-6 | -0.391 | 0.00682 | -0.053 | -57.394
-5.5 | -0.346 | 0.00664 | -0.053 | -52.127
-5 | -0.297 | 0.00652 | -0.053 | -45.574
-4.5 | -0.245 | 0.00643 | -0.054 | -38.152
-4 | -0.191 | 0.0063 | -0.054 | -30.338
-3.5 | -0.135 | 0.00656 | -0.054 | -20.624
-3 | -0.078 | 0.00676 | -0.055 | -11.554
-2.5 | -0.02 | 0.00658 | -0.055 | -3.066
-2 | 0.038 | 0.00725 | -0.055 | 5.264
-1.5 | 0.097 | 0.00698 | -0.056 | 13.858
-1 | 0.155 | 0.00737 | -0.056 | 21.069
-0.5 | 0.214 | 0.00705 | -0.056 | 30.324
0 | 0.272 | 0.00677 | -0.057 | 40.197
0.5 | 0.331 | 0.00653 | -0.057 | 50.664
1 | 0.389 | 0.00631 | -0.057 | 61.681
1.5 | 0.447 | 0.00616 | -0.057 | 72.626
2 | 0.505 | 0.00603 | -0.058 | 83.847
2.5 | 0.563 | 0.00594 | -0.058 | 94.837
3 | 0.62 | 0.00594 | -0.058 | 104.409
3.5 | 0.677 | 0.00598 | -0.059 | 113.158
4 | 0.732 | 0.00599 | -0.059 | 122.117
4.5 | 0.785 | 0.00595 | -0.059 | 131.959
5 | 0.835 | 0.00601 | -0.059 | 138.956
5.5 | 0.882 | 0.00614 | -0.06 | 143.596
6 | 0.926 | 0.00619 | -0.06 | 149.581
6.5 | 0.96 | 0.00632 | -0.06 | 151.871
7 | 0.986 | 0.0064 | -0.06 | 154.096
7.5 | 1.003 | 0.00648 | -0.061 | 154.673
8 | 1.01 | 0.00659 | -0.061 | 153.141
8.5 | 1.007 | 0.00691 | -0.061 | 145.776
9 | 0.995 | 0.00716 | -0.061 | 138.951
9.5 | 0.973 | 0.00728 | -0.062 | 133.721
10 | 0.943 | 0.0075 | -0.062 | 125.659
10.5 | 0.906 | 0.00777 | -0.062 | 116.681
11 | 0.859 | 0.01329 | -0.062 | 64.633
11.5 | 0.805 | 0.01463 | -0.062 | 55.029
12 | 0.746 | 0.01669 | -0.061 | 44.705
12.5 | 0.662 | 0.02771 | -0.057 | 23.899
13 | 0.582 | 0.04929 | -0.051 | 11.815

## 116. Re 12M Mach 0.10 (2)
BIGFOIL.COM POLAR EXPORT
HN-036
HN-036 |  |  |  | Cl Max: | 1.8155 | at alpha= | 17 | deg
XFOIL ncrit=9 |  |  |  | L/D Max: | 136.61 | at alpha= | 6.5 | deg
Re: | 12000000 |  |  | Cd Min: | 0.04234 | at alpha= | 18.5 | deg
Mach: | 0.1 |  |  | Cl=0 at alpha= | -2.2559 | deg
|  |  |  | @ Cl=0.1, Cd= | 0.0047171
|  |  |  | @ Cl=0.4, Cd= | 0.0048125
|  |  |  | @ Cl=0.6, Cd= | 0.0052953
alpha (deg) | Cl | Cd | Cm | Cl/Cd
-13.5 | -1.1671 | 0.02786 | -0.0608 | -41.8916
-13 | -1.1745 | 0.0213 | -0.0562 | -55.1408
-12.5 | -1.1327 | 0.01711 | -0.0573 | -66.2011
-11 | -0.9745 | 0.01006 | -0.0598 | -96.8688
-10.5 | -0.9145 | 0.00934 | -0.0609 | -97.9122
-9.5 | -0.7975 | 0.00828 | -0.0622 | -96.3164
-9 | -0.7416 | 0.00792 | -0.0622 | -93.6364
-8.5 | -0.6833 | 0.00757 | -0.0627 | -90.2642
-8 | -0.6298 | 0.00711 | -0.0621 | -88.5795
-7.5 | -0.5763 | 0.0067 | -0.0615 | -86.0149
-7 | -0.5228 | 0.00635 | -0.0609 | -82.3307
-6.5 | -0.4691 | 0.00597 | -0.0603 | -78.5762
-6 | -0.415 | 0.00555 | -0.0597 | -74.7748
-5.5 | -0.36 | 0.00539 | -0.0594 | -66.7904
-4.5 | -0.2491 | 0.00513 | -0.059 | -48.5575
-4 | -0.1937 | 0.00503 | -0.0588 | -38.5089
-3.5 | -0.1382 | 0.00493 | -0.0586 | -28.0325
-3 | -0.0827 | 0.0049 | -0.0584 | -16.8776
-2.5 | -0.0271 | 0.00483 | -0.0583 | -5.6108
-2 | 0.0284 | 0.00479 | -0.0582 | 5.929
-1.5 | 0.0839 | 0.00472 | -0.0581 | 17.7754
-1 | 0.1395 | 0.00471 | -0.058 | 29.6178
-0.5 | 0.1948 | 0.00468 | -0.0579 | 41.6239
0 | 0.2503 | 0.00471 | -0.0579 | 53.1423
1 | 0.3609 | 0.00477 | -0.0577 | 75.6604
1.5 | 0.4161 | 0.00483 | -0.0577 | 86.1491
2 | 0.4712 | 0.00491 | -0.0575 | 95.9674
2.5 | 0.5259 | 0.00509 | -0.0574 | 103.3202
3 | 0.5811 | 0.00523 | -0.0572 | 111.109
3.5 | 0.6361 | 0.00542 | -0.057 | 117.3616
4 | 0.6904 | 0.00569 | -0.0567 | 121.3357
4.5 | 0.7446 | 0.00597 | -0.0564 | 124.7236
5 | 0.7989 | 0.0062 | -0.056 | 128.8548
5.5 | 0.8524 | 0.00642 | -0.0555 | 132.7726
6 | 0.9039 | 0.00663 | -0.0544 | 136.3348
6.5 | 0.959 | 0.00702 | -0.0543 | 136.6097
7.5 | 1.0662 | 0.00784 | -0.0534 | 135.9949
8 | 1.1185 | 0.0084 | -0.0527 | 133.1548
8.5 | 1.17 | 0.00904 | -0.0519 | 129.4248
9 | 1.2208 | 0.00975 | -0.0509 | 125.2103
9.5 | 1.2713 | 0.01044 | -0.05 | 121.772
10 | 1.3216 | 0.01111 | -0.049 | 118.9559
10.5 | 1.3713 | 0.01179 | -0.048 | 116.3104
11 | 1.42 | 0.01256 | -0.0469 | 113.0573
11.5 | 1.468 | 0.01335 | -0.0457 | 109.9625
12 | 1.5153 | 0.01412 | -0.0444 | 107.3159
12.5 | 1.5634 | 0.01474 | -0.0432 | 106.0651
13 | 1.6068 | 0.01581 | -0.0414 | 101.6319
13.5 | 1.6497 | 0.01681 | -0.0395 | 98.138
14 | 1.6918 | 0.01775 | -0.0375 | 95.3127
14.5 | 1.729 | 0.01901 | -0.0349 | 90.9521
15 | 1.7638 | 0.02025 | -0.0319 | 87.1012
15.5 | 1.7943 | 0.02153 | -0.0284 | 83.3395
16 | 1.8015 | 0.02318 | -0.021 | 77.7179
16.5 | 1.8127 | 0.0249 | -0.0154 | 72.7992
17 | 1.8155 | 0.02751 | -0.0099 | 65.9942
17.5 | 1.8107 | 0.03113 | -0.0054 | 58.1658
18 | 1.7989 | 0.03611 | -0.0026 | 49.8172
18.5 | 1.7852 | 0.04234 | -0.002 | 42.1634

## 117. Re 12M Mach 0.25 (1)
BIGFOIL.COM POLAR EXPORT
HN-036
HN-036 |  |  |  | Cl Max: | 0.989 | at alpha= | 7.5 | deg
JavaFoil+Calcfoil stall+Eppler ext transition |  |  |  | L/D Max: | 151.038 | at alpha= | 6.5 | deg
Re: | 12000000 |  |  | Cd Min: | 0.00601 | at alpha= | 2.5 | deg
Mach: | 0.25 |  |  | Cl=0 at alpha= | -2.325 | deg
|  |  |  | @ Cl=0.1, Cd= | 0.07634
|  |  |  | @ Cl=0.4, Cd= | 0.07634
|  |  |  | @ Cl=0.6, Cd= | 0.07634
alpha (deg) | Cl | Cd | Cm | Cl/Cd
-13.5 | -0.063 | 0.08824 | -0.026 | -0.711
-13 | -0.06 | 0.08293 | -0.027 | -0.724
-12.5 | -0.057 | 0.08098 | -0.026 | -0.706
-12 | -0.151 | 0.0761 | -0.027 | -1.988
-11.5 | -0.215 | 0.07193 | -0.027 | -2.987
-11 | -0.269 | 0.0652 | -0.029 | -4.126
-10.5 | -0.316 | 0.06033 | -0.03 | -5.242
-10 | -0.356 | 0.05429 | -0.032 | -6.564
-9.5 | -0.385 | 0.04642 | -0.035 | -8.285
-9 | -0.456 | 0.01271 | -0.049 | -35.913
-8.5 | -0.491 | 0.00791 | -0.053 | -62.093
-8 | -0.49 | 0.00748 | -0.053 | -65.58
-7.5 | -0.479 | 0.00772 | -0.053 | -62.111
-7 | -0.459 | 0.00743 | -0.054 | -61.793
-6.5 | -0.43 | 0.00719 | -0.054 | -59.784
-6 | -0.394 | 0.00699 | -0.054 | -56.339
-5.5 | -0.351 | 0.00678 | -0.055 | -51.77
-5 | -0.303 | 0.00664 | -0.055 | -45.629
-4.5 | -0.251 | 0.00648 | -0.055 | -38.724
-4 | -0.196 | 0.00638 | -0.056 | -30.717
-3.5 | -0.139 | 0.00664 | -0.056 | -20.916
-3 | -0.08 | 0.00683 | -0.056 | -11.738
-2.5 | -0.021 | 0.00661 | -0.057 | -3.134
-2 | 0.039 | 0.00735 | -0.057 | 5.339
-1.5 | 0.099 | 0.00704 | -0.057 | 14.104
-1 | 0.16 | 0.00748 | -0.057 | 21.34
-0.5 | 0.22 | 0.00713 | -0.058 | 30.8
0 | 0.28 | 0.00685 | -0.058 | 40.843
0.5 | 0.34 | 0.0066 | -0.058 | 51.512
1 | 0.4 | 0.00637 | -0.059 | 62.716
1.5 | 0.459 | 0.00622 | -0.059 | 73.872
2 | 0.519 | 0.00609 | -0.059 | 85.238
2.5 | 0.579 | 0.00601 | -0.06 | 96.281
3 | 0.637 | 0.00602 | -0.06 | 105.935
3.5 | 0.695 | 0.00607 | -0.06 | 114.64
4 | 0.751 | 0.00609 | -0.06 | 123.306
4.5 | 0.805 | 0.00609 | -0.061 | 132.024
5 | 0.855 | 0.00624 | -0.061 | 137.088
5.5 | 0.901 | 0.00627 | -0.061 | 143.669
6 | 0.942 | 0.00633 | -0.062 | 148.766
6.5 | 0.971 | 0.00643 | -0.062 | 151.038
7 | 0.987 | 0.0066 | -0.062 | 149.469
7.5 | 0.989 | 0.00674 | -0.062 | 146.779
8 | 0.975 | 0.00693 | -0.063 | 140.664
8.5 | 0.944 | 0.0073 | -0.063 | 129.226
9 | 0.896 | 0.00757 | -0.063 | 118.418
9.5 | 0.832 | 0.00787 | -0.063 | 105.654
10 | 0.749 | 0.01133 | -0.063 | 66.162
10.5 | 0.651 | 0.01449 | -0.063 | 44.918
11 | 0.528 | 0.02019 | -0.06 | 26.175
11.5 | 0.386 | 0.04926 | -0.05 | 7.828
12 | 0.272 | 0.06765 | -0.043 | 4.028
12.5 | 0.099 | 0.07634 | -0.041 | 1.295

## 118. Re 12M Mach 0.25 (2)
BIGFOIL.COM POLAR EXPORT
HN-036
HN-036 |  |  |  | Cl Max: | 1.5255 | at alpha= | 12.5 | deg
XFOIL ncrit=9 |  |  |  | L/D Max: | 136.569 | at alpha= | 6 | deg
Re: | 12000000 |  |  | Cd Min: | 0.18603 | at alpha= | -15.5 | deg
Mach: | 0.25 |  |  | Cl=0 at alpha= | -2.2504 | deg
|  |  |  | @ Cl=0.1, Cd= | 0.0047351
|  |  |  | @ Cl=0.4, Cd= | 0.0048252
|  |  |  | @ Cl=0.6, Cd= | 0.0052847
alpha (deg) | Cl | Cd | Cm | Cl/Cd
-15.5 | -0.6245 | 0.18603 | 0.0217 | -3.357
-15 | -0.4579 | 0.16021 | 0.0078 | -2.8581
-13.5 | -0.6899 | 0.12199 | -0.0037 | -5.6554
-13 | -0.7397 | 0.10266 | -0.0141 | -7.2053
-12.5 | -0.7847 | 0.08585 | -0.0245 | -9.1404
-12 | -0.8188 | 0.07158 | -0.0344 | -11.4389
-11.5 | -0.8508 | 0.05045 | -0.0535 | -16.8642
-11 | -0.9002 | 0.03994 | -0.0592 | -22.5388
-10.5 | -0.9356 | 0.02009 | -0.0681 | -46.5704
-10 | -0.895 | 0.01267 | -0.0696 | -70.6393
-9.5 | -0.8364 | 0.01011 | -0.0696 | -82.73
-9 | -0.7787 | 0.00911 | -0.0684 | -85.4775
-8 | -0.6582 | 0.00782 | -0.0672 | -84.1688
-7.5 | -0.6013 | 0.00728 | -0.066 | -82.5962
-7 | -0.5448 | 0.00682 | -0.0648 | -79.8827
-6.5 | -0.4883 | 0.0064 | -0.0638 | -76.2969
-6 | -0.4318 | 0.00583 | -0.0628 | -74.0652
-5.5 | -0.3746 | 0.00549 | -0.0621 | -68.2332
-4.5 | -0.2588 | 0.00521 | -0.0612 | -49.6737
-4 | -0.2012 | 0.00506 | -0.0608 | -39.7628
-3.5 | -0.1436 | 0.00498 | -0.0605 | -28.8353
-3 | -0.0861 | 0.00492 | -0.0602 | -17.5
-2.5 | -0.0286 | 0.00484 | -0.06 | -5.9091
-2 | 0.0287 | 0.0048 | -0.0598 | 5.9792
-1.5 | 0.0859 | 0.00474 | -0.0597 | 18.1224
-1 | 0.1433 | 0.00472 | -0.0595 | 30.3602
-0.5 | 0.2002 | 0.00469 | -0.0594 | 42.6866
0 | 0.2575 | 0.00471 | -0.0593 | 54.6709
0.5 | 0.3144 | 0.00474 | -0.0592 | 66.3291
1 | 0.3713 | 0.0048 | -0.0591 | 77.3542
1.5 | 0.4283 | 0.00485 | -0.059 | 88.3093
2 | 0.4851 | 0.00495 | -0.0588 | 98
3 | 0.5988 | 0.00528 | -0.0583 | 113.4091
3.5 | 0.6556 | 0.0055 | -0.058 | 119.2
4 | 0.712 | 0.00578 | -0.0576 | 123.1834
4.5 | 0.7683 | 0.00607 | -0.057 | 126.5733
5.5 | 0.8805 | 0.00658 | -0.0556 | 133.8146
6 | 0.9355 | 0.00685 | -0.0545 | 136.5693
6.5 | 0.9919 | 0.00729 | -0.0537 | 136.0631
7 | 1.0487 | 0.0077 | -0.0529 | 136.1948
7.5 | 1.1043 | 0.00828 | -0.0518 | 133.3696
8 | 1.1594 | 0.00894 | -0.0505 | 129.6868
8.5 | 1.2121 | 0.0099 | -0.0487 | 122.4343
9 | 1.264 | 0.01096 | -0.0468 | 115.3285
9.5 | 1.3154 | 0.01205 | -0.0447 | 109.1618
10 | 1.3665 | 0.01314 | -0.0426 | 103.9954
10.5 | 1.4163 | 0.01433 | -0.0402 | 98.8346
11 | 1.4618 | 0.01595 | -0.0371 | 91.6489
11.5 | 1.4998 | 0.0182 | -0.0331 | 82.4066
12 | 1.5239 | 0.02148 | -0.0276 | 70.9451
12.5 | 1.5255 | 0.0258 | -0.0198 | 59.1279
13 | 1.4891 | 0.03024 | -0.008 | 49.2427
13.5 | 1.4498 | 0.03656 | -0.0017 | 39.6554
14 | 1.4149 | 0.04494 | -0.0014 | 31.4842
14.5 | 1.3722 | 0.05788 | -0.0083 | 23.7077
15 | 1.3378 | 0.07359 | -0.0193 | 18.1791
15.5 | 1.3089 | 0.08984 | -0.0298 | 14.5692
16 | 1.2549 | 0.11112 | -0.0428 | 11.2932
16.5 | 1.2318 | 0.12581 | -0.0515 | 9.791
17 | 1.1582 | 0.15274 | -0.0691 | 7.5828
17.5 | 1.1073 | 0.17688 | -0.0848 | 6.2602

## 119. Re 12M Mach 0.50 (1)
BIGFOIL.COM POLAR EXPORT
HN-036
HN-036 |  |  |  | Cl Max: | 1.213 | at alpha= | 20 | deg
JavaFoil+Calcfoil stall+Eppler ext transition |  |  |  | L/D Max: | 135.443 | at alpha= | 5.5 | deg
Re: | 12000000 |  |  | Cd Min: | 0.00634 | at alpha= | 2.5 | deg
Mach: | 0.5 |  |  | Cl=0 at alpha= | -2.3284 | deg
|  |  |  | @ Cl=0.1, Cd= | 0.0072615
|  |  |  | @ Cl=0.4, Cd= | 0.0068413
|  |  |  | @ Cl=0.6, Cd= | 0.0063818
alpha (deg) | Cl | Cd | Cm | Cl/Cd
-20 | -0.923 | 0.14963 | -0.031 | -6.17
-19.5 | -0.899 | 0.13826 | -0.032 | -6.501
-19 | -0.871 | 0.13543 | -0.031 | -6.433
-18.5 | -0.844 | 0.13222 | -0.03 | -6.382
-18 | -0.818 | 0.12634 | -0.03 | -6.473
-17.5 | -0.794 | 0.1304 | -0.03 | -6.086
-17 | -0.77 | 0.11924 | -0.031 | -6.458
-16.5 | -0.743 | 0.11464 | -0.031 | -6.484
-16 | -0.718 | 0.1076 | -0.031 | -6.674
-15.5 | -0.694 | 0.09934 | -0.032 | -6.989
-15 | -0.671 | 0.09102 | -0.034 | -7.376
-14.5 | -0.64 | 0.1003 | -0.031 | -6.383
-14 | -0.615 | 0.09262 | -0.031 | -6.639
-13.5 | -0.592 | 0.08328 | -0.033 | -7.108
-13 | -0.571 | 0.07288 | -0.036 | -7.838
-12.5 | -0.556 | 0.05905 | -0.04 | -9.412
-12 | -0.51 | 0.07853 | -0.03 | -6.501
-11.5 | -0.488 | 0.06887 | -0.034 | -7.083
-11 | -0.469 | 0.05748 | -0.038 | -8.155
-10.5 | -0.47 | 0.03212 | -0.048 | -14.635
-10 | -0.405 | 0.06556 | -0.029 | -6.181
-9.5 | -0.383 | 0.05528 | -0.034 | -6.931
-9 | -0.384 | 0.02857 | -0.048 | -13.441
-8.5 | -0.402 | 0.0092 | -0.058 | -43.739
-8 | -0.302 | 0.04925 | -0.032 | -6.13
-7.5 | -0.277 | 0.04462 | -0.035 | -6.206
-7 | -0.307 | 0.00779 | -0.06 | -39.449
-6.5 | -0.227 | 0.03664 | -0.039 | -6.189
-6 | -0.242 | 0.0078 | -0.061 | -31.049
-5.5 | -0.209 | 0.00743 | -0.061 | -28.174
-5 | -0.304 | 0.00716 | -0.061 | -42.402
-4.5 | -0.267 | 0.00696 | -0.062 | -38.399
-4 | -0.214 | 0.00673 | -0.062 | -31.806
-3.5 | -0.154 | 0.00655 | -0.062 | -23.429
-3 | -0.089 | 0.00676 | -0.063 | -13.196
-2.5 | -0.023 | 0.00689 | -0.063 | -3.354
-2 | 0.044 | 0.00676 | -0.064 | 6.482
-1.5 | 0.111 | 0.00736 | -0.064 | 15.085
-1 | 0.178 | 0.00709 | -0.064 | 25.137
-0.5 | 0.246 | 0.00748 | -0.065 | 32.834
0 | 0.313 | 0.0072 | -0.065 | 43.448
0.5 | 0.38 | 0.00691 | -0.065 | 54.915
1 | 0.447 | 0.00668 | -0.066 | 66.904
1.5 | 0.513 | 0.00652 | -0.066 | 78.786
2 | 0.58 | 0.0064 | -0.066 | 90.593
2.5 | 0.646 | 0.00634 | -0.067 | 101.93
3 | 0.711 | 0.00638 | -0.067 | 111.378
3.5 | 0.775 | 0.00648 | -0.067 | 119.608
4 | 0.834 | 0.00661 | -0.068 | 126.159
4.5 | 0.886 | 0.00676 | -0.068 | 130.993
5 | 0.928 | 0.00685 | -0.068 | 135.441
5.5 | 0.949 | 0.00701 | -0.069 | 135.443
6 | 0.926 | 0.00725 | -0.069 | 127.754
6.5 | 0.589 | 0.00749 | -0.069 | 78.703
7 | 0.623 | 0.00795 | -0.069 | 78.312
7.5 | 0.656 | 0.0079 | -0.07 | 83.121
8 | 0.687 | 0.01094 | -0.07 | 62.817
8.5 | 0.589 | 0.05366 | -0.042 | 10.984
9 | 0.752 | 0.01397 | -0.07 | 53.831
9.5 | 0.702 | 0.03245 | -0.06 | 21.633
10 | 0.665 | 0.06938 | -0.037 | 9.586
10.5 | 0.814 | 0.02036 | -0.068 | 39.993
11 | 0.736 | 0.06409 | -0.048 | 11.482
11.5 | 0.749 | 0.07955 | -0.041 | 9.415
12 | 0.832 | 0.04782 | -0.059 | 17.391
12.5 | 0.812 | 0.07858 | -0.046 | 10.329
13 | 0.836 | 0.08688 | -0.045 | 9.618
13.5 | 0.867 | 0.08288 | -0.047 | 10.464
14 | 0.886 | 0.09418 | -0.044 | 9.412
14.5 | 0.919 | 0.09605 | -0.047 | 9.574
15 | 0.949 | 0.1004 | -0.048 | 9.453
15.5 | 0.964 | 0.1075 | -0.043 | 8.965
16 | 0.997 | 0.10912 | -0.046 | 9.138
16.5 | 1.034 | 0.10757 | -0.05 | 9.615
17 | 1.066 | 0.10979 | -0.051 | 9.713
17.5 | 1.085 | 0.12407 | -0.049 | 8.741
18 | 1.103 | 0.14248 | -0.046 | 7.739
18.5 | 1.131 | 0.14622 | -0.047 | 7.736
19 | 1.161 | 0.14935 | -0.049 | 7.775
19.5 | 1.188 | 0.1621 | -0.049 | 7.326
20 | 1.213 | 0.17348 | -0.048 | 6.992

## 120. Re 12M Mach 0.50 (2)
BIGFOIL.COM POLAR EXPORT
HN-036
HN-036 |  |  |  | Cl Max: | 1.1708 | at alpha= | 7 | deg
XFOIL ncrit=9 |  |  |  | L/D Max: | 137.452 | at alpha= | 5.5 | deg
Re: | 12000000 |  |  | Cd Min: | 0.2766 | at alpha= | -20 | deg
Mach: | 0.5 |  |  | Cl=0 at alpha= | -2.2248 | deg
|  |  |  | @ Cl=0.1, Cd= | 0.0047983
|  |  |  | @ Cl=0.4, Cd= | 0.0048755
|  |  |  | @ Cl=0.6, Cd= | 0.0052657
alpha (deg) | Cl | Cd | Cm | Cl/Cd
-20 | -0.8267 | 0.2766 | 0.0644 | -2.9888
-19.5 | -0.8051 | 0.26834 | 0.0596 | -3.0003
-19 | -0.784 | 0.25996 | 0.0549 | -3.0158
-18.5 | -0.763 | 0.25142 | 0.0503 | -3.0348
-18 | -0.742 | 0.24315 | 0.0458 | -3.0516
-17.5 | -0.7217 | 0.23459 | 0.0414 | -3.0764
-17 | -0.7025 | 0.22585 | 0.037 | -3.1105
-16.5 | -0.6828 | 0.21755 | 0.0328 | -3.1386
-16 | -0.6644 | 0.20831 | 0.0287 | -3.1895
-15.5 | -0.646 | 0.19921 | 0.0245 | -3.2428
-15 | -0.6277 | 0.19079 | 0.0206 | -3.29
-14.5 | -0.609 | 0.18346 | 0.0171 | -3.3195
-14 | -0.5907 | 0.1761 | 0.0136 | -3.3543
-13.5 | -0.5718 | 0.16839 | 0.0104 | -3.3957
-13 | -0.5565 | 0.16009 | 0.007 | -3.4762
-12.5 | -0.5446 | 0.15144 | 0.0036 | -3.5961
-12 | -0.5318 | 0.14304 | 0.0003 | -3.7178
-11.5 | -0.5205 | 0.1347 | -0.0028 | -3.8641
-11 | -0.5132 | 0.12546 | -0.0061 | -4.0905
-10.5 | -0.5064 | 0.11666 | -0.0093 | -4.3408
-10 | -0.5055 | 0.10695 | -0.0128 | -4.7265
-9.5 | -0.5046 | 0.0981 | -0.016 | -5.1437
-9 | -0.509 | 0.0887 | -0.0195 | -5.7384
-8.5 | -0.5095 | 0.07978 | -0.0239 | -6.3863
-7.5 | -0.5001 | 0.05737 | -0.0467 | -8.7171
-7 | -0.4877 | 0.04229 | -0.0701 | -11.5323
-6.5 | -0.4573 | 0.02752 | -0.0856 | -16.617
-6 | -0.4569 | 0.01787 | -0.0821 | -25.568
-5.5 | -0.4281 | 0.0101 | -0.0781 | -42.3861
-5 | -0.3729 | 0.00651 | -0.0742 | -57.2811
-4.5 | -0.3055 | 0.0056 | -0.0718 | -54.5536
-4 | -0.2369 | 0.00533 | -0.0703 | -44.4465
-3.5 | -0.1693 | 0.00514 | -0.0691 | -32.9377
-3 | -0.1023 | 0.00503 | -0.0682 | -20.338
-2.5 | -0.0361 | 0.00494 | -0.0675 | -7.3077
-2 | 0.0295 | 0.00487 | -0.0669 | 6.0575
-1.5 | 0.0946 | 0.0048 | -0.0665 | 19.7083
-1 | 0.1596 | 0.00478 | -0.0662 | 33.3891
-0.5 | 0.2241 | 0.00474 | -0.0659 | 47.2785
0 | 0.2889 | 0.00477 | -0.0656 | 60.566
0.5 | 0.3531 | 0.00481 | -0.0653 | 73.4096
1 | 0.4175 | 0.0049 | -0.065 | 85.2041
1.5 | 0.4822 | 0.00496 | -0.0646 | 97.2177
2 | 0.5469 | 0.00511 | -0.0641 | 107.0254
2.5 | 0.6117 | 0.0053 | -0.0635 | 115.4151
3 | 0.6773 | 0.00553 | -0.0627 | 122.4774
3.5 | 0.7432 | 0.00581 | -0.0617 | 127.9174
4 | 0.8091 | 0.00616 | -0.0603 | 131.3474
4.5 | 0.8755 | 0.00653 | -0.0587 | 134.0735
5 | 0.9423 | 0.00694 | -0.0567 | 135.7781
5.5 | 1.0089 | 0.00734 | -0.0541 | 137.4523
6 | 1.0758 | 0.0079 | -0.0507 | 136.1772
6.5 | 1.1371 | 0.00958 | -0.0454 | 118.6952
7 | 1.1708 | 0.01415 | -0.0363 | 82.742
7.5 | 1.1683 | 0.02182 | -0.0257 | 53.5426
8 | 1.1418 | 0.02923 | -0.0153 | 39.0626
8.5 | 1.0959 | 0.03521 | -0.0053 | 31.1247
9 | 1.0538 | 0.04378 | -0.0048 | 24.0704
9.5 | 1.0221 | 0.0559 | -0.0136 | 18.2844
10 | 0.9976 | 0.07241 | -0.027 | 13.7771
10.5 | 0.9753 | 0.08763 | -0.0361 | 11.1298
11 | 0.9579 | 0.10154 | -0.0449 | 9.4337
11.5 | 0.9436 | 0.11551 | -0.0538 | 8.169
12 | 0.9342 | 0.12925 | -0.0623 | 7.2279

## 121. Re 14M Mach 0.00 (1)
BIGFOIL.COM POLAR EXPORT
HN-036
HN-036 |  |  |  | Cl Max: | 1.014 | at alpha= | 8.5 | deg
JavaFoil+Calcfoil stall+Eppler ext transition |  |  |  | L/D Max: | 158.651 | at alpha= | 7.5 | deg
Re: | 14000000 |  |  | Cd Min: | 0.00591 | at alpha= | 4.5 | deg
Mach: | 0 |  |  | Cl=0 at alpha= | -2.3276 | deg
|  |  |  | @ Cl=0.1, Cd= | 0.006999
|  |  |  | @ Cl=0.4, Cd= | 0.0062797
|  |  |  | @ Cl=0.6, Cd= | 0.05103
alpha (deg) | Cl | Cd | Cm | Cl/Cd
-15 | -0.313 | 0.10029 | -0.025 | -3.117
-14.5 | -0.331 | 0.09464 | -0.026 | -3.501
-14 | -0.35 | 0.08964 | -0.026 | -3.91
-13.5 | -0.37 | 0.08426 | -0.027 | -4.391
-13 | -0.39 | 0.07872 | -0.028 | -4.948
-12.5 | -0.409 | 0.07276 | -0.029 | -5.623
-12 | -0.428 | 0.06738 | -0.03 | -6.347
-11.5 | -0.444 | 0.06294 | -0.03 | -7.052
-11 | -0.465 | 0.05166 | -0.035 | -9.007
-10.5 | -0.487 | 0.03983 | -0.038 | -12.233
-10 | -0.571 | 0.009 | -0.05 | -63.472
-9.5 | -0.571 | 0.0075 | -0.05 | -76.18
-9 | -0.562 | 0.00753 | -0.051 | -74.657
-8.5 | -0.547 | 0.00785 | -0.051 | -69.749
-8 | -0.527 | 0.00759 | -0.051 | -69.376
-7.5 | -0.501 | 0.00736 | -0.052 | -68.066
-7 | -0.469 | 0.0071 | -0.052 | -66.027
-6.5 | -0.432 | 0.00694 | -0.052 | -62.288
-6 | -0.391 | 0.00678 | -0.053 | -57.671
-5.5 | -0.345 | 0.00661 | -0.053 | -52.257
-5 | -0.296 | 0.00647 | -0.053 | -45.809
-4.5 | -0.244 | 0.00637 | -0.053 | -38.389
-4 | -0.19 | 0.00664 | -0.054 | -28.668
-3.5 | -0.135 | 0.00686 | -0.054 | -19.629
-3 | -0.078 | 0.00673 | -0.054 | -11.553
-2.5 | -0.02 | 0.00651 | -0.055 | -3.082
-2 | 0.038 | 0.00727 | -0.055 | 5.224
-1.5 | 0.096 | 0.00697 | -0.055 | 13.802
-1 | 0.154 | 0.00739 | -0.056 | 20.92
-0.5 | 0.213 | 0.00707 | -0.056 | 30.103
0 | 0.271 | 0.00677 | -0.056 | 40.005
0.5 | 0.329 | 0.00652 | -0.057 | 50.454
1 | 0.387 | 0.00632 | -0.057 | 61.207
1.5 | 0.445 | 0.00614 | -0.057 | 72.437
2 | 0.503 | 0.00602 | -0.057 | 83.525
2.5 | 0.56 | 0.00593 | -0.058 | 94.525
3 | 0.617 | 0.00592 | -0.058 | 104.369
3.5 | 0.674 | 0.00594 | -0.058 | 113.361
4 | 0.728 | 0.00596 | -0.059 | 122.27
4.5 | 0.781 | 0.00591 | -0.059 | 132.126
5 | 0.831 | 0.00591 | -0.059 | 140.714
5.5 | 0.879 | 0.00602 | -0.059 | 145.922
6 | 0.923 | 0.00605 | -0.06 | 152.501
6.5 | 0.958 | 0.00618 | -0.06 | 155.039
7 | 0.985 | 0.00625 | -0.06 | 157.666
7.5 | 1.003 | 0.00632 | -0.06 | 158.651
8 | 1.013 | 0.00643 | -0.061 | 157.566
8.5 | 1.014 | 0.00672 | -0.061 | 150.867
9 | 1.006 | 0.00695 | -0.061 | 144.668
9.5 | 0.989 | 0.00719 | -0.061 | 137.458
10 | 0.964 | 0.00728 | -0.062 | 132.372
10.5 | 0.933 | 0.00751 | -0.062 | 124.291
11 | 0.897 | 0.0078 | -0.062 | 115.069
11.5 | 0.85 | 0.01355 | -0.062 | 62.747
12 | 0.8 | 0.01484 | -0.061 | 53.914
12.5 | 0.736 | 0.01913 | -0.06 | 38.458
13 | 0.662 | 0.0312 | -0.056 | 21.201
13.5 | 0.592 | 0.05103 | -0.051 | 11.609

## 122. Re 14M Mach 0.00 (2)
BIGFOIL.COM POLAR EXPORT
HN-036
HN-036 |  |  |  | Cl Max: | 1.876 | at alpha= | 18 | deg
XFOIL ncrit=9 |  |  |  | L/D Max: | 140.191 | at alpha= | 6.5 | deg
Re: | 14000000 |  |  | Cd Min: | 0.05143 | at alpha= | 20 | deg
Mach: | 0 |  |  | Cl=0 at alpha= | -2.2514 | deg
|  |  |  | @ Cl=0.1, Cd= | 0.0047269
|  |  |  | @ Cl=0.4, Cd= | 0.0048417
|  |  |  | @ Cl=0.6, Cd= | 0.005274
alpha (deg) | Cl | Cd | Cm | Cl/Cd
-17.5 | -1.3902 | 0.04025 | -0.0619 | -34.5391
-17 | -1.4258 | 0.03021 | -0.0691 | -47.1963
-16.5 | -1.4412 | 0.02593 | -0.0652 | -55.5804
-16 | -1.4189 | 0.02353 | -0.063 | -60.3017
-15.5 | -1.3922 | 0.02132 | -0.0606 | -65.3002
-15 | -1.361 | 0.01964 | -0.0581 | -69.2974
-14.5 | -1.3282 | 0.01806 | -0.0554 | -73.5437
-14 | -1.287 | 0.01662 | -0.0542 | -77.4368
-13.5 | -1.2355 | 0.01519 | -0.0549 | -81.3364
-13 | -1.183 | 0.01374 | -0.0557 | -86.099
-12.5 | -1.129 | 0.01251 | -0.0565 | -90.2478
-12 | -1.0736 | 0.01145 | -0.0574 | -93.7642
-11.5 | -1.0185 | 0.00999 | -0.0583 | -101.952
-11 | -0.9604 | 0.00926 | -0.0594 | -103.7149
-10.5 | -0.9011 | 0.00869 | -0.0607 | -103.6939
-10 | -0.8443 | 0.0082 | -0.0613 | -102.9634
-9.5 | -0.7912 | 0.00775 | -0.061 | -102.0903
-8.5 | -0.6807 | 0.00705 | -0.0612 | -96.5532
-8 | -0.6277 | 0.00666 | -0.0607 | -94.2492
-7.5 | -0.575 | 0.00634 | -0.0601 | -90.694
-7 | -0.5216 | 0.00606 | -0.0596 | -86.0726
-6 | -0.4136 | 0.00545 | -0.0589 | -75.8899
-5.5 | -0.3588 | 0.0053 | -0.0587 | -67.6981
-4.5 | -0.2485 | 0.00509 | -0.0584 | -48.8212
-4 | -0.1935 | 0.005 | -0.0582 | -38.7
-3.5 | -0.1382 | 0.00492 | -0.0581 | -28.0894
-3 | -0.0828 | 0.00488 | -0.058 | -16.9672
-2.5 | -0.0275 | 0.00481 | -0.0579 | -5.7173
-2 | 0.0278 | 0.00478 | -0.0578 | 5.8159
-1.5 | 0.0831 | 0.00473 | -0.0578 | 17.5687
-1 | 0.1385 | 0.00472 | -0.0577 | 29.3432
-0.5 | 0.1937 | 0.00469 | -0.0577 | 41.3006
0 | 0.2489 | 0.00472 | -0.0576 | 52.7331
0.5 | 0.3041 | 0.00476 | -0.0576 | 63.8866
1 | 0.3593 | 0.00479 | -0.0575 | 75.0104
1.5 | 0.4144 | 0.00486 | -0.0575 | 85.2675
2 | 0.4694 | 0.00492 | -0.0574 | 95.4065
2.5 | 0.5237 | 0.0051 | -0.0572 | 102.6863
3 | 0.5787 | 0.0052 | -0.0571 | 111.2885
3.5 | 0.6334 | 0.00539 | -0.057 | 117.5139
4 | 0.6877 | 0.00563 | -0.0567 | 122.1492
4.5 | 0.7417 | 0.0059 | -0.0565 | 125.7119
5 | 0.7959 | 0.0061 | -0.0562 | 130.4754
5.5 | 0.8496 | 0.00633 | -0.0559 | 134.218
6 | 0.9022 | 0.00657 | -0.0553 | 137.3212
6.5 | 0.9547 | 0.00681 | -0.0547 | 140.1909
7.5 | 1.0611 | 0.00757 | -0.054 | 140.1717
8.5 | 1.1647 | 0.00865 | -0.0527 | 134.6474
9 | 1.2161 | 0.00918 | -0.0521 | 132.4728
9.5 | 1.2668 | 0.00975 | -0.0514 | 129.9282
10 | 1.3171 | 0.01033 | -0.0507 | 127.5024
10.5 | 1.3669 | 0.01092 | -0.05 | 125.174
11 | 1.4158 | 0.01158 | -0.0491 | 122.2625
11.5 | 1.464 | 0.01226 | -0.0482 | 119.4127
12 | 1.5116 | 0.01294 | -0.0472 | 116.8161
12.5 | 1.5592 | 0.01355 | -0.0462 | 115.0701
13 | 1.6039 | 0.01442 | -0.0448 | 111.2275
13.5 | 1.6479 | 0.01527 | -0.0434 | 107.9175
14 | 1.691 | 0.0161 | -0.0419 | 105.0311
14.5 | 1.7312 | 0.01712 | -0.0399 | 101.1215
15 | 1.7697 | 0.01813 | -0.0378 | 97.6117
15.5 | 1.8057 | 0.01919 | -0.0354 | 94.0959
16 | 1.8359 | 0.0205 | -0.0321 | 89.5561
16.5 | 1.8559 | 0.02159 | -0.0269 | 85.9611
17 | 1.8641 | 0.02322 | -0.0205 | 80.2799
17.5 | 1.8725 | 0.02518 | -0.0152 | 74.3646
18 | 1.876 | 0.02777 | -0.0105 | 67.5549
18.5 | 1.8745 | 0.03119 | -0.0066 | 60.0994
19 | 1.8665 | 0.03581 | -0.0042 | 52.1223
19.5 | 1.8513 | 0.04205 | -0.0036 | 44.0262
20 | 1.8211 | 0.05143 | -0.0059 | 35.4093

## 123. Re 14M Mach 0.10 (1)
BIGFOIL.COM POLAR EXPORT
HN-036
HN-036 |  |  |  | Cl Max: | 1.01 | at alpha= | 8 | deg
JavaFoil+Calcfoil stall+Eppler ext transition |  |  |  | L/D Max: | 157.612 | at alpha= | 7.5 | deg
Re: | 14000000 |  |  | Cd Min: | 0.00593 | at alpha= | 3 | deg
Mach: | 0.1 |  |  | Cl=0 at alpha= | -2.3276 | deg
|  |  |  | @ Cl=0.1, Cd= | 0.0070112
|  |  |  | @ Cl=0.4, Cd= | 0.0062959
|  |  |  | @ Cl=0.6, Cd= | 0.04345
alpha (deg) | Cl | Cd | Cm | Cl/Cd
-14.5 | -0.293 | 0.09652 | -0.025 | -3.031
-14 | -0.314 | 0.09108 | -0.026 | -3.446
-13.5 | -0.335 | 0.0861 | -0.026 | -3.896
-13 | -0.358 | 0.07996 | -0.027 | -4.476
-12.5 | -0.38 | 0.07381 | -0.028 | -5.154
-12 | -0.401 | 0.06925 | -0.029 | -5.795
-11.5 | -0.421 | 0.06397 | -0.03 | -6.588
-11 | -0.44 | 0.05809 | -0.032 | -7.579
-10.5 | -0.459 | 0.04969 | -0.035 | -9.248
-10 | -0.55 | 0.00974 | -0.049 | -56.476
-9.5 | -0.56 | 0.00765 | -0.05 | -73.16
-9 | -0.554 | 0.00762 | -0.051 | -72.688
-8.5 | -0.542 | 0.00731 | -0.051 | -74.096
-8 | -0.523 | 0.00759 | -0.051 | -68.938
-7.5 | -0.499 | 0.00735 | -0.052 | -67.855
-7 | -0.468 | 0.00716 | -0.052 | -65.381
-6.5 | -0.432 | 0.00694 | -0.052 | -62.34
-6 | -0.392 | 0.00677 | -0.053 | -57.812
-5.5 | -0.346 | 0.0066 | -0.053 | -52.454
-5 | -0.297 | 0.0065 | -0.053 | -45.744
-4.5 | -0.245 | 0.00637 | -0.054 | -38.535
-4 | -0.191 | 0.00627 | -0.054 | -30.505
-3.5 | -0.135 | 0.00688 | -0.054 | -19.658
-3 | -0.078 | 0.00672 | -0.055 | -11.617
-2.5 | -0.02 | 0.00654 | -0.055 | -3.082
-2 | 0.038 | 0.00727 | -0.055 | 5.253
-1.5 | 0.097 | 0.00699 | -0.056 | 13.841
-1 | 0.155 | 0.0074 | -0.056 | 20.994
-0.5 | 0.214 | 0.00708 | -0.056 | 30.205
0 | 0.272 | 0.00678 | -0.057 | 40.137
0.5 | 0.331 | 0.00653 | -0.057 | 50.621
1 | 0.389 | 0.00633 | -0.057 | 61.399
1.5 | 0.447 | 0.00615 | -0.057 | 72.682
2 | 0.505 | 0.00603 | -0.058 | 83.793
2.5 | 0.563 | 0.00594 | -0.058 | 94.816
3 | 0.62 | 0.00593 | -0.058 | 104.665
3.5 | 0.677 | 0.00596 | -0.059 | 113.653
4 | 0.732 | 0.00597 | -0.059 | 122.541
4.5 | 0.785 | 0.00593 | -0.059 | 132.388
5 | 0.835 | 0.00593 | -0.059 | 140.894
5.5 | 0.882 | 0.00604 | -0.06 | 146.029
6 | 0.926 | 0.00608 | -0.06 | 152.355
6.5 | 0.96 | 0.0062 | -0.06 | 154.76
7 | 0.986 | 0.00628 | -0.06 | 157.063
7.5 | 1.003 | 0.00636 | -0.061 | 157.612
8 | 1.01 | 0.00648 | -0.061 | 155.729
8.5 | 1.007 | 0.0068 | -0.061 | 148.197
9 | 0.995 | 0.00703 | -0.061 | 141.566
9.5 | 0.973 | 0.00715 | -0.062 | 136.067
10 | 0.943 | 0.00737 | -0.062 | 127.888
10.5 | 0.906 | 0.00762 | -0.062 | 118.949
11 | 0.86 | 0.01137 | -0.062 | 75.664
11.5 | 0.809 | 0.01399 | -0.062 | 57.815
12 | 0.75 | 0.01584 | -0.061 | 47.353
12.5 | 0.672 | 0.02399 | -0.058 | 27.99
13 | 0.59 | 0.04345 | -0.053 | 13.585

## 124. Re 14M Mach 0.10 (2)
BIGFOIL.COM POLAR EXPORT
HN-036
HN-036 |  |  |  | Cl Max: | 1.8386 | at alpha= | 17 | deg
XFOIL ncrit=9 |  |  |  | L/D Max: | 140.124 | at alpha= | 7 | deg
Re: | 14000000 |  |  | Cd Min: | 0.09892 | at alpha= | 20 | deg
Mach: | 0.1 |  |  | Cl=0 at alpha= | -2.2504 | deg
|  |  |  | @ Cl=0.1, Cd= | 0.004727
|  |  |  | @ Cl=0.4, Cd= | 0.004839
|  |  |  | @ Cl=0.6, Cd= | 0.0052724
alpha (deg) | Cl | Cd | Cm | Cl/Cd
-15 | -1.2637 | 0.03147 | -0.067 | -40.1557
-14.5 | -1.2806 | 0.02548 | -0.0632 | -50.259
-14 | -1.2649 | 0.02219 | -0.0595 | -57.0032
-13.5 | -1.2329 | 0.01979 | -0.0573 | -62.2991
-13 | -1.1881 | 0.01654 | -0.058 | -71.8319
-12.5 | -1.1373 | 0.01429 | -0.0587 | -79.5871
-12 | -1.0831 | 0.01264 | -0.0593 | -85.6883
-11.5 | -1.0266 | 0.01131 | -0.0601 | -90.7692
-11 | -0.9701 | 0.00969 | -0.0609 | -100.1135
-10 | -0.8523 | 0.00837 | -0.0626 | -101.828
-9.5 | -0.7986 | 0.00789 | -0.0621 | -101.2167
-8.5 | -0.6865 | 0.00715 | -0.0621 | -96.014
-8 | -0.6328 | 0.00675 | -0.0615 | -93.7481
-7.5 | -0.5796 | 0.00641 | -0.0608 | -90.4212
-7 | -0.5257 | 0.00612 | -0.0603 | -85.8987
-6.5 | -0.4711 | 0.00584 | -0.0599 | -80.6678
-5.5 | -0.3615 | 0.00531 | -0.0591 | -68.0791
-4.5 | -0.2502 | 0.0051 | -0.0588 | -49.0588
-4 | -0.1948 | 0.00501 | -0.0586 | -38.8822
-3 | -0.0834 | 0.00488 | -0.0583 | -17.0902
-2.5 | -0.0278 | 0.00481 | -0.0582 | -5.7796
-2 | 0.0279 | 0.00478 | -0.0581 | 5.8368
-1.5 | 0.0834 | 0.00473 | -0.0581 | 17.6321
-1 | 0.1392 | 0.00472 | -0.058 | 29.4915
-0.5 | 0.1947 | 0.00469 | -0.0579 | 41.5139
0 | 0.2502 | 0.00472 | -0.0579 | 53.0085
0.5 | 0.3057 | 0.00476 | -0.0578 | 64.2227
1 | 0.3612 | 0.00479 | -0.0578 | 75.4071
1.5 | 0.4166 | 0.00486 | -0.0577 | 85.7202
2 | 0.4719 | 0.00492 | -0.0576 | 95.9146
2.5 | 0.5266 | 0.0051 | -0.0575 | 103.2549
3 | 0.5819 | 0.00521 | -0.0573 | 111.6891
3.5 | 0.637 | 0.0054 | -0.0572 | 117.963
4 | 0.6916 | 0.00564 | -0.0569 | 122.6241
4.5 | 0.746 | 0.00592 | -0.0566 | 126.0135
5 | 0.8006 | 0.00612 | -0.0563 | 130.817
5.5 | 0.8548 | 0.00635 | -0.056 | 134.6142
6 | 0.9077 | 0.00661 | -0.0553 | 137.3222
6.5 | 0.9606 | 0.00686 | -0.0546 | 140.0292
7 | 1.0145 | 0.00724 | -0.0542 | 140.1243
7.5 | 1.0679 | 0.00766 | -0.0537 | 139.4125
8 | 1.1202 | 0.00824 | -0.053 | 135.9466
8.5 | 1.1725 | 0.00876 | -0.0523 | 133.847
9 | 1.2243 | 0.00932 | -0.0516 | 131.3627
9.5 | 1.2755 | 0.00994 | -0.0507 | 128.3199
10 | 1.3263 | 0.01055 | -0.0499 | 125.7156
10.5 | 1.3766 | 0.01118 | -0.049 | 123.1306
11 | 1.4259 | 0.01188 | -0.0479 | 120.0253
11.5 | 1.4746 | 0.01261 | -0.0467 | 116.9389
12 | 1.5226 | 0.01335 | -0.0455 | 114.0524
12.5 | 1.5707 | 0.014 | -0.0444 | 112.1929
13 | 1.6154 | 0.01496 | -0.0427 | 107.9813
13.5 | 1.6592 | 0.01591 | -0.0409 | 104.2866
14 | 1.702 | 0.01684 | -0.039 | 101.0689
14.5 | 1.7411 | 0.018 | -0.0366 | 96.7278
15 | 1.7777 | 0.01919 | -0.0339 | 92.6368
15.5 | 1.8104 | 0.02048 | -0.0306 | 88.3984
16 | 1.8272 | 0.02197 | -0.0247 | 83.168
17 | 1.8386 | 0.02602 | -0.012 | 70.661
17.5 | 1.7991 | 0.03204 | -0.0047 | 56.1517
18 | 1.7855 | 0.03735 | -0.0022 | 47.8046
18.5 | 1.7674 | 0.04432 | -0.0023 | 39.8782
19 | 1.7266 | 0.0559 | -0.0065 | 30.8873
19.5 | 1.6744 | 0.07185 | -0.0154 | 23.3041
20 | 1.578 | 0.09892 | -0.0328 | 15.9523

## 125. Re 14M Mach 0.25 (1)
BIGFOIL.COM POLAR EXPORT
HN-036
HN-036 |  |  |  | Cl Max: | 0.989 | at alpha= | 7.5 | deg
JavaFoil+Calcfoil stall+Eppler ext transition |  |  |  | L/D Max: | 153.968 | at alpha= | 6.5 | deg
Re: | 14000000 |  |  | Cd Min: | 0.006 | at alpha= | 2.5 | deg
Mach: | 0.25 |  |  | Cl=0 at alpha= | -2.325 | deg
|  |  |  | @ Cl=0.1, Cd= | 0.07459
|  |  |  | @ Cl=0.4, Cd= | 0.07459
|  |  |  | @ Cl=0.6, Cd= | 0.07459
alpha (deg) | Cl | Cd | Cm | Cl/Cd
-13.5 | -0.063 | 0.08769 | -0.027 | -0.716
-13 | -0.06 | 0.08196 | -0.027 | -0.733
-12.5 | -0.057 | 0.08036 | -0.026 | -0.711
-12 | -0.151 | 0.07556 | -0.027 | -2.003
-11.5 | -0.215 | 0.07142 | -0.027 | -3.01
-11 | -0.269 | 0.06465 | -0.029 | -4.165
-10.5 | -0.317 | 0.05906 | -0.031 | -5.368
-10 | -0.359 | 0.0516 | -0.034 | -6.951
-9.5 | -0.394 | 0.03828 | -0.039 | -10.289
-9 | -0.47 | 0.00975 | -0.051 | -48.255
-8.5 | -0.491 | 0.00775 | -0.053 | -63.399
-8 | -0.49 | 0.00737 | -0.053 | -66.521
-7.5 | -0.479 | 0.00764 | -0.053 | -62.773
-7 | -0.459 | 0.00735 | -0.054 | -62.441
-6.5 | -0.43 | 0.00713 | -0.054 | -60.346
-6 | -0.394 | 0.00693 | -0.054 | -56.786
-5.5 | -0.351 | 0.00673 | -0.055 | -52.132
-5 | -0.303 | 0.00661 | -0.055 | -45.835
-4.5 | -0.251 | 0.00645 | -0.055 | -38.912
-4 | -0.196 | 0.00635 | -0.056 | -30.849
-3.5 | -0.139 | 0.00658 | -0.056 | -21.083
-3 | -0.08 | 0.0068 | -0.056 | -11.8
-2.5 | -0.021 | 0.00657 | -0.057 | -3.151
-2 | 0.039 | 0.00737 | -0.057 | 5.321
-1.5 | 0.099 | 0.00705 | -0.057 | 14.096
-1 | 0.16 | 0.00749 | -0.057 | 21.305
-0.5 | 0.22 | 0.00716 | -0.058 | 30.686
0 | 0.28 | 0.00685 | -0.058 | 40.806
0.5 | 0.34 | 0.0066 | -0.058 | 51.48
1 | 0.4 | 0.0064 | -0.059 | 62.443
1.5 | 0.459 | 0.00621 | -0.059 | 73.945
2 | 0.519 | 0.00609 | -0.059 | 85.204
2.5 | 0.579 | 0.006 | -0.06 | 96.378
3 | 0.637 | 0.006 | -0.06 | 106.24
3.5 | 0.695 | 0.00604 | -0.06 | 115.073
4 | 0.751 | 0.00606 | -0.06 | 123.991
4.5 | 0.805 | 0.00602 | -0.061 | 133.765
5 | 0.855 | 0.00614 | -0.061 | 139.339
5.5 | 0.901 | 0.00617 | -0.061 | 146.155
6 | 0.942 | 0.00622 | -0.062 | 151.609
6.5 | 0.971 | 0.0063 | -0.062 | 153.968
7 | 0.987 | 0.00647 | -0.062 | 152.422
7.5 | 0.989 | 0.00662 | -0.062 | 149.419
8 | 0.975 | 0.00681 | -0.063 | 143.105
8.5 | 0.944 | 0.00722 | -0.063 | 130.755
9 | 0.896 | 0.00742 | -0.063 | 120.82
9.5 | 0.832 | 0.00771 | -0.063 | 107.851
10 | 0.751 | 0.01183 | -0.064 | 63.444
10.5 | 0.653 | 0.01404 | -0.063 | 46.504
11 | 0.535 | 0.01819 | -0.061 | 29.396
11.5 | 0.396 | 0.03939 | -0.053 | 10.052
12 | 0.275 | 0.06343 | -0.045 | 4.331
12.5 | 0.099 | 0.07459 | -0.042 | 1.328

## 126. Re 14M Mach 0.25 (2)
BIGFOIL.COM POLAR EXPORT
HN-036
HN-036 |  |  |  | Cl Max: | 1.5511 | at alpha= | 12.5 | deg
XFOIL ncrit=9 |  |  |  | L/D Max: | 139.986 | at alpha= | 6.5 | deg
Re: | 14000000 |  |  | Cd Min: | 0.25481 | at alpha= | -20 | deg
Mach: | 0.25 |  |  | Cl=0 at alpha= | -2.2452 | deg
|  |  |  | @ Cl=0.1, Cd= | 0.00473
|  |  |  | @ Cl=0.4, Cd= | 0.0048396
|  |  |  | @ Cl=0.6, Cd= | 0.0052511
alpha (deg) | Cl | Cd | Cm | Cl/Cd
-20 | -0.7647 | 0.25481 | 0.0558 | -3.0011
-19.5 | -0.7472 | 0.24798 | 0.0518 | -3.0131
-19 | -0.7302 | 0.24092 | 0.0479 | -3.0309
-18.5 | -0.7134 | 0.23359 | 0.044 | -3.0541
-18 | -0.6968 | 0.22651 | 0.0402 | -3.0762
-17.5 | -0.6871 | 0.21409 | 0.0358 | -3.2094
-17 | -0.6714 | 0.20656 | 0.0321 | -3.2504
-16.5 | -0.6568 | 0.19884 | 0.0285 | -3.3032
-15 | -0.6104 | 0.17944 | 0.0188 | -3.4017
-14.5 | -0.596 | 0.17261 | 0.0157 | -3.4529
-14 | -0.5805 | 0.16586 | 0.0129 | -3.4999
-13.5 | -0.6838 | 0.12366 | -0.0027 | -5.5297
-13 | -0.7307 | 0.10465 | -0.0127 | -6.9823
-12.5 | -0.769 | 0.08888 | -0.0222 | -8.6521
-12 | -0.7924 | 0.07648 | -0.0302 | -10.3609
-11.5 | -0.8281 | 0.06079 | -0.0427 | -13.6223
-11 | -0.8743 | 0.04319 | -0.0582 | -20.2431
-10.5 | -0.9336 | 0.01906 | -0.0696 | -48.9822
-9.5 | -0.8389 | 0.00954 | -0.0694 | -87.935
-9 | -0.7782 | 0.00852 | -0.0688 | -91.338
-8.5 | -0.7188 | 0.00796 | -0.0678 | -90.3015
-8 | -0.6617 | 0.00738 | -0.0666 | -89.6612
-7.5 | -0.6052 | 0.00693 | -0.0652 | -87.3304
-7 | -0.5482 | 0.00654 | -0.0642 | -83.8226
-6.5 | -0.4909 | 0.00616 | -0.0633 | -79.6916
-5.5 | -0.3761 | 0.00542 | -0.0618 | -69.3911
-5 | -0.3181 | 0.00526 | -0.0614 | -60.4753
-4 | -0.2023 | 0.00503 | -0.0606 | -40.2187
-3.5 | -0.1446 | 0.00495 | -0.0603 | -29.2121
-3 | -0.0869 | 0.00489 | -0.0601 | -17.771
-2.5 | -0.0293 | 0.00483 | -0.0599 | -6.0663
-2 | 0.0282 | 0.00479 | -0.0598 | 5.8873
-1.5 | 0.0855 | 0.00473 | -0.0596 | 18.0761
-1 | 0.143 | 0.00473 | -0.0595 | 30.2326
-0.5 | 0.2002 | 0.00469 | -0.0594 | 42.6866
0 | 0.2574 | 0.00472 | -0.0594 | 54.5339
0.5 | 0.3146 | 0.00476 | -0.0593 | 66.0924
1 | 0.3718 | 0.0048 | -0.0592 | 77.4583
2 | 0.4858 | 0.00496 | -0.0589 | 97.9435
2.5 | 0.5425 | 0.00512 | -0.0587 | 105.957
3 | 0.5997 | 0.00525 | -0.0585 | 114.2286
3.5 | 0.6567 | 0.00545 | -0.0582 | 120.4954
4 | 0.7134 | 0.00571 | -0.0578 | 124.9387
4.5 | 0.7699 | 0.006 | -0.0573 | 128.3167
5 | 0.8268 | 0.00622 | -0.0568 | 132.926
6 | 0.9381 | 0.0068 | -0.0551 | 137.9559
6.5 | 0.9939 | 0.0071 | -0.0541 | 139.9859
7 | 1.0506 | 0.00751 | -0.0533 | 139.8935
7.5 | 1.1062 | 0.0081 | -0.0521 | 136.5679
8 | 1.1609 | 0.00881 | -0.0508 | 131.7707
8.5 | 1.2152 | 0.00957 | -0.0493 | 126.9801
9 | 1.2689 | 0.01042 | -0.0476 | 121.7754
9.5 | 1.3213 | 0.0114 | -0.0457 | 115.9035
10 | 1.3735 | 0.01238 | -0.0436 | 110.9451
10.5 | 1.4245 | 0.01346 | -0.0414 | 105.8321
11 | 1.4718 | 0.01492 | -0.0385 | 98.6461
11.5 | 1.513 | 0.01693 | -0.0348 | 89.368
12 | 1.5421 | 0.01988 | -0.0297 | 77.5704
12.5 | 1.5511 | 0.02401 | -0.0226 | 64.6022
13 | 1.5203 | 0.02843 | -0.0106 | 53.4752
13.5 | 1.4817 | 0.03406 | -0.0025 | 43.5026
14 | 1.4466 | 0.04153 | -0.0002 | 34.8327
14.5 | 1.4039 | 0.05302 | -0.0047 | 26.4787
15 | 1.3698 | 0.06731 | -0.0142 | 20.3506
15.5 | 1.3427 | 0.08272 | -0.0246 | 16.2319
16 | 1.2963 | 0.10248 | -0.037 | 12.6493
16.5 | 1.2743 | 0.11685 | -0.0454 | 10.9054
17 | 1.2173 | 0.13903 | -0.0596 | 8.7557
17.5 | 1.1655 | 0.1616 | -0.0745 | 7.2123

## 127. Re 14M Mach 0.50 (1)
BIGFOIL.COM POLAR EXPORT
HN-036
HN-036 |  |  |  | Cl Max: | 1.212 | at alpha= | 20 | deg
JavaFoil+Calcfoil stall+Eppler ext transition |  |  |  | L/D Max: | 138.115 | at alpha= | 5.5 | deg
Re: | 14000000 |  |  | Cd Min: | 0.00632 | at alpha= | 2.5 | deg
Mach: | 0.5 |  |  | Cl=0 at alpha= | -2.3284 | deg
|  |  |  | @ Cl=0.1, Cd= | 0.0072548
|  |  |  | @ Cl=0.4, Cd= | 0.0068443
|  |  |  | @ Cl=0.6, Cd= | 0.0063688
alpha (deg) | Cl | Cd | Cm | Cl/Cd
-20 | -0.921 | 0.16173 | -0.031 | -5.695
-19.5 | -0.897 | 0.14643 | -0.031 | -6.127
-19 | -0.87 | 0.14244 | -0.031 | -6.11
-18.5 | -0.844 | 0.13854 | -0.03 | -6.095
-18 | -0.819 | 0.13183 | -0.03 | -6.213
-17.5 | -0.794 | 0.1292 | -0.031 | -6.144
-17 | -0.771 | 0.1174 | -0.032 | -6.566
-16.5 | -0.744 | 0.11264 | -0.031 | -6.609
-16 | -0.719 | 0.10548 | -0.032 | -6.82
-15.5 | -0.697 | 0.09642 | -0.033 | -7.224
-15 | -0.675 | 0.08694 | -0.035 | -7.765
-14.5 | -0.641 | 0.0987 | -0.031 | -6.49
-14 | -0.616 | 0.09148 | -0.031 | -6.728
-13.5 | -0.594 | 0.08122 | -0.034 | -7.309
-13 | -0.574 | 0.06988 | -0.037 | -8.217
-12.5 | -0.562 | 0.05334 | -0.042 | -10.543
-12 | -0.511 | 0.07755 | -0.031 | -6.588
-11.5 | -0.489 | 0.06745 | -0.034 | -7.248
-11 | -0.472 | 0.05393 | -0.04 | -8.759
-10.5 | -0.487 | 0.02261 | -0.051 | -21.524
-10 | -0.405 | 0.06507 | -0.029 | -6.23
-9.5 | -0.384 | 0.05394 | -0.035 | -7.123
-9 | -0.405 | 0.01705 | -0.053 | -23.741
-8.5 | -0.403 | 0.00896 | -0.058 | -45.023
-8 | -0.302 | 0.04847 | -0.033 | -6.241
-7.5 | -0.278 | 0.04305 | -0.036 | -6.463
-7 | -0.307 | 0.00769 | -0.06 | -39.981
-6.5 | -0.247 | 0.01823 | -0.052 | -13.546
-6 | -0.242 | 0.00775 | -0.061 | -31.259
-5.5 | -0.209 | 0.00738 | -0.061 | -28.379
-5 | -0.304 | 0.00711 | -0.061 | -42.719
-4.5 | -0.267 | 0.00687 | -0.062 | -38.932
-4 | -0.214 | 0.00669 | -0.062 | -31.993
-3.5 | -0.154 | 0.00649 | -0.062 | -23.664
-3 | -0.089 | 0.0067 | -0.063 | -13.326
-2.5 | -0.023 | 0.00694 | -0.063 | -3.332
-2 | 0.044 | 0.00677 | -0.064 | 6.471
-1.5 | 0.111 | 0.00735 | -0.064 | 15.108
-1 | 0.178 | 0.00708 | -0.064 | 25.176
-0.5 | 0.246 | 0.0075 | -0.065 | 32.715
0 | 0.313 | 0.00719 | -0.065 | 43.498
0.5 | 0.38 | 0.00691 | -0.065 | 54.927
1 | 0.447 | 0.00669 | -0.066 | 66.77
1.5 | 0.513 | 0.0065 | -0.066 | 78.964
2 | 0.58 | 0.00639 | -0.066 | 90.781
2.5 | 0.646 | 0.00632 | -0.067 | 102.274
3 | 0.711 | 0.00635 | -0.067 | 111.954
3.5 | 0.775 | 0.00643 | -0.067 | 120.523
4 | 0.834 | 0.00654 | -0.068 | 127.422
4.5 | 0.886 | 0.00666 | -0.068 | 133.033
5 | 0.928 | 0.00672 | -0.068 | 137.958
5.5 | 0.949 | 0.00687 | -0.069 | 138.115
6 | 0.926 | 0.00711 | -0.069 | 130.272
6.5 | 0.589 | 0.00728 | -0.069 | 80.941
7 | 0.623 | 0.00778 | -0.069 | 80.116
7.5 | 0.656 | 0.00774 | -0.07 | 84.798
8 | 0.688 | 0.01155 | -0.07 | 59.583
8.5 | 0.592 | 0.05202 | -0.044 | 11.381
9 | 0.753 | 0.01355 | -0.07 | 55.547
9.5 | 0.712 | 0.02866 | -0.062 | 24.863
10 | 0.666 | 0.06869 | -0.038 | 9.69
10.5 | 0.825 | 0.01832 | -0.069 | 45.057
11 | 0.744 | 0.05885 | -0.051 | 12.649
11.5 | 0.75 | 0.0784 | -0.041 | 9.561
12 | 0.856 | 0.03756 | -0.062 | 22.775
12.5 | 0.817 | 0.0746 | -0.048 | 10.956
13 | 0.838 | 0.08492 | -0.046 | 9.863
13.5 | 0.88 | 0.07432 | -0.051 | 11.846
14 | 0.89 | 0.09082 | -0.046 | 9.803
14.5 | 0.924 | 0.092 | -0.048 | 10.045
15 | 0.952 | 0.09708 | -0.049 | 9.811
15.5 | 0.965 | 0.11701 | -0.043 | 8.249
16 | 0.994 | 0.1202 | -0.045 | 8.269
16.5 | 1.024 | 0.12338 | -0.046 | 8.299
17 | 1.053 | 0.12775 | -0.047 | 8.246
17.5 | 1.079 | 0.13732 | -0.047 | 7.855
18 | 1.102 | 0.15256 | -0.046 | 7.22
18.5 | 1.13 | 0.1563 | -0.047 | 7.228
19 | 1.159 | 0.16045 | -0.048 | 7.221
19.5 | 1.186 | 0.17201 | -0.048 | 6.895
20 | 1.212 | 0.18232 | -0.048 | 6.649

## 128. Re 14M Mach 0.50 (2)
BIGFOIL.COM POLAR EXPORT
HN-036
HN-036 |  |  |  | Cl Max: | 1.174 | at alpha= | 7 | deg
XFOIL ncrit=9 |  |  |  | L/D Max: | 139.697 | at alpha= | 5.5 | deg
Re: | 14000000 |  |  | Cd Min: | 0.12826 | at alpha= | 12 | deg
Mach: | 0.5 |  |  | Cl=0 at alpha= | -99 | deg
|  |  |  | @ Cl=0.1, Cd= | 0.00477
|  |  |  | @ Cl=0.4, Cd= | 0.0048704
|  |  |  | @ Cl=0.6, Cd= | 0.0052608
alpha (deg) | Cl | Cd | Cm | Cl/Cd
0 | 0.2889 | 0.00477 | -0.0657 | 60.566
0.5 | 0.3535 | 0.00482 | -0.0654 | 73.3402
1 | 0.4181 | 0.00489 | -0.0651 | 85.501
1.5 | 0.4829 | 0.00498 | -0.0647 | 96.9679
2 | 0.5479 | 0.0051 | -0.0643 | 107.4314
2.5 | 0.6127 | 0.0053 | -0.0636 | 115.6038
3 | 0.6786 | 0.00549 | -0.0629 | 123.6066
3.5 | 0.7448 | 0.00574 | -0.0619 | 129.7561
4 | 0.8109 | 0.00608 | -0.0606 | 133.3717
4.5 | 0.8777 | 0.00643 | -0.0591 | 136.5008
5 | 0.9448 | 0.00684 | -0.0572 | 138.1287
5.5 | 1.0128 | 0.00725 | -0.0548 | 139.6966
6 | 1.0782 | 0.00772 | -0.0511 | 139.6632
6.5 | 1.1408 | 0.0093 | -0.0459 | 122.6667
7 | 1.174 | 0.01392 | -0.0367 | 84.3391
7.5 | 1.1717 | 0.02158 | -0.026 | 54.2956
8 | 1.1457 | 0.02906 | -0.0157 | 39.4253
8.5 | 1.0994 | 0.0349 | -0.0053 | 31.5014
9 | 1.0571 | 0.04332 | -0.0044 | 24.4021
9.5 | 1.0252 | 0.05525 | -0.0129 | 18.5557
10 | 1.0007 | 0.07166 | -0.0264 | 13.9646
10.5 | 0.9789 | 0.08688 | -0.0355 | 11.2673
11 | 0.9618 | 0.10073 | -0.0443 | 9.5483
11.5 | 0.9477 | 0.11462 | -0.0531 | 8.2682
12 | 0.9386 | 0.12826 | -0.0616 | 7.3179

## 129. Re 16M Mach 0.00 (1)
BIGFOIL.COM POLAR EXPORT
HN-036
HN-036 |  |  |  | Cl Max: | 1.014 | at alpha= | 8.5 | deg
JavaFoil+Calcfoil stall+Eppler ext transition |  |  |  | L/D Max: | 161.316 | at alpha= | 7.5 | deg
Re: | 16000000 |  |  | Cd Min: | 0.00585 | at alpha= | 5 | deg
Mach: | 0 |  |  | Cl=0 at alpha= | -2.3276 | deg
|  |  |  | @ Cl=0.1, Cd= | 0.0077538
|  |  |  | @ Cl=0.4, Cd= | 0.0062719
|  |  |  | @ Cl=0.6, Cd= | 0.005903
alpha (deg) | Cl | Cd | Cm | Cl/Cd
-15 | -0.313 | 0.09975 | -0.025 | -3.135
-14.5 | -0.332 | 0.09402 | -0.026 | -3.526
-14 | -0.35 | 0.08948 | -0.026 | -3.917
-13.5 | -0.37 | 0.08419 | -0.027 | -4.394
-13 | -0.39 | 0.0781 | -0.028 | -4.992
-12.5 | -0.41 | 0.0714 | -0.029 | -5.742
-12 | -0.429 | 0.06569 | -0.031 | -6.529
-11.5 | -0.446 | 0.06075 | -0.032 | -7.34
-11 | -0.468 | 0.04895 | -0.036 | -9.569
-10.5 | -0.512 | 0.02469 | -0.043 | -20.721
-10 | -0.573 | 0.00883 | -0.05 | -64.867
-9.5 | -0.571 | 0.00783 | -0.05 | -72.96
-9 | -0.562 | 0.00746 | -0.051 | -75.35
-8.5 | -0.547 | 0.00776 | -0.051 | -70.494
-8 | -0.527 | 0.00752 | -0.051 | -70.064
-7.5 | -0.501 | 0.00728 | -0.052 | -68.816
-7 | -0.469 | 0.0071 | -0.052 | -66.053
-6.5 | -0.432 | 0.00688 | -0.052 | -62.842
-6 | -0.391 | 0.00673 | -0.053 | -58.1
-5.5 | -0.345 | 0.00657 | -0.053 | -52.569
-5 | -0.296 | 0.00643 | -0.053 | -46.1
-4.5 | -0.244 | 0.0063 | -0.053 | -38.784
-4 | -0.19 | 0.00661 | -0.054 | -28.786
-3.5 | -0.135 | 0.00682 | -0.054 | -19.733
-3 | -0.078 | 0.00668 | -0.054 | -11.631
-2.5 | -0.02 | 0.00651 | -0.055 | -3.085
-2 | 0.038 | 0.00725 | -0.055 | 5.239
-1.5 | 0.096 | 0.00778 | -0.055 | 12.368
-1 | 0.154 | 0.0074 | -0.056 | 20.888
-0.5 | 0.213 | 0.00707 | -0.056 | 30.08
0 | 0.271 | 0.00677 | -0.056 | 39.997
0.5 | 0.329 | 0.00653 | -0.057 | 50.375
1 | 0.387 | 0.00631 | -0.057 | 61.294
1.5 | 0.445 | 0.00614 | -0.057 | 72.462
2 | 0.503 | 0.00601 | -0.057 | 83.709
2.5 | 0.56 | 0.00591 | -0.058 | 94.739
3 | 0.617 | 0.0059 | -0.058 | 104.617
3.5 | 0.674 | 0.00593 | -0.058 | 113.718
4 | 0.728 | 0.00592 | -0.059 | 123.06
4.5 | 0.781 | 0.00586 | -0.059 | 133.294
5 | 0.831 | 0.00585 | -0.059 | 142.081
5.5 | 0.879 | 0.00594 | -0.059 | 147.912
6 | 0.923 | 0.00596 | -0.06 | 154.8
6.5 | 0.958 | 0.00608 | -0.06 | 157.488
7 | 0.985 | 0.00614 | -0.06 | 160.328
7.5 | 1.003 | 0.00622 | -0.06 | 161.316
8 | 1.013 | 0.00634 | -0.061 | 159.937
8.5 | 1.014 | 0.00662 | -0.061 | 153.073
9 | 1.006 | 0.00684 | -0.061 | 147.023
9.5 | 0.989 | 0.00701 | -0.061 | 141.042
10 | 0.964 | 0.00718 | -0.062 | 134.25
10.5 | 0.933 | 0.00742 | -0.062 | 125.86
11 | 0.897 | 0.00766 | -0.062 | 117.112
11.5 | 0.852 | 0.01332 | -0.062 | 63.961
12 | 0.804 | 0.01421 | -0.062 | 56.591
12.5 | 0.743 | 0.01733 | -0.06 | 42.874
13 | 0.674 | 0.02585 | -0.058 | 26.058
13.5 | 0.603 | 0.04354 | -0.053 | 13.839

## 130. Re 16M Mach 0.00 (2)
BIGFOIL.COM POLAR EXPORT
HN-036
HN-036 |  |  |  | Cl Max: | 1.8954 | at alpha= | 18.5 | deg
XFOIL ncrit=9 |  |  |  | L/D Max: | 143.585 | at alpha= | 7 | deg
Re: | 16000000 |  |  | Cd Min: | 0.05163 | at alpha= | 20 | deg
Mach: | 0 |  |  | Cl=0 at alpha= | -2.2468 | deg
|  |  |  | @ Cl=0.1, Cd= | 0.00473
|  |  |  | @ Cl=0.4, Cd= | 0.0048587
|  |  |  | @ Cl=0.6, Cd= | 0.0052334
alpha (deg) | Cl | Cd | Cm | Cl/Cd
-18 | -1.4642 | 0.03608 | -0.0663 | -40.582
-17.5 | -1.4901 | 0.02856 | -0.0698 | -52.1744
-17 | -1.4929 | 0.02543 | -0.0659 | -58.7063
-16.5 | -1.4738 | 0.02277 | -0.0634 | -64.7255
-16 | -1.4442 | 0.02085 | -0.0613 | -69.2662
-15.5 | -1.4128 | 0.01915 | -0.0589 | -73.7755
-15 | -1.3783 | 0.01775 | -0.0564 | -77.6507
-14.5 | -1.3393 | 0.01641 | -0.0547 | -81.6149
-14 | -1.2881 | 0.01511 | -0.0552 | -85.2482
-13.5 | -1.2356 | 0.01388 | -0.0559 | -89.0202
-13 | -1.1819 | 0.01273 | -0.0567 | -92.8437
-12.5 | -1.1272 | 0.01171 | -0.0575 | -96.2596
-12 | -1.0711 | 0.01081 | -0.0583 | -99.0842
-11.5 | -1.015 | 0.00971 | -0.0592 | -104.5314
-10 | -0.8464 | 0.00791 | -0.061 | -107.0038
-9.5 | -0.7909 | 0.00747 | -0.0612 | -105.8768
-9 | -0.7365 | 0.0071 | -0.0611 | -103.7324
-8.5 | -0.6835 | 0.00677 | -0.0606 | -100.9601
-8 | -0.6308 | 0.00644 | -0.06 | -97.9503
-7.5 | -0.5775 | 0.00616 | -0.0596 | -93.75
-7 | -0.5237 | 0.00592 | -0.0592 | -88.4628
-6.5 | -0.4693 | 0.00569 | -0.0589 | -82.478
-6 | -0.4148 | 0.00541 | -0.0587 | -76.6728
-5.5 | -0.36 | 0.00525 | -0.0585 | -68.5714
-5 | -0.3048 | 0.00515 | -0.0584 | -59.1845
-4 | -0.1943 | 0.00498 | -0.0581 | -39.0161
-3.5 | -0.139 | 0.00491 | -0.058 | -28.3096
-3 | -0.0834 | 0.00486 | -0.0579 | -17.1605
-2.5 | -0.0281 | 0.00481 | -0.0579 | -5.842
-2 | 0.0274 | 0.00479 | -0.0578 | 5.7203
-1.5 | 0.0827 | 0.00473 | -0.0577 | 17.4841
-1 | 0.1382 | 0.00473 | -0.0577 | 29.2178
-0.5 | 0.1936 | 0.0047 | -0.0577 | 41.1915
0.5 | 0.3043 | 0.00477 | -0.0576 | 63.7945
1 | 0.3596 | 0.0048 | -0.0576 | 74.9167
1.5 | 0.4147 | 0.00488 | -0.0575 | 84.9795
2 | 0.4699 | 0.00493 | -0.0575 | 95.3144
2.5 | 0.5245 | 0.0051 | -0.0573 | 102.8431
3 | 0.5796 | 0.00517 | -0.0573 | 112.1083
3.5 | 0.6343 | 0.00534 | -0.0571 | 118.7828
4 | 0.6886 | 0.00559 | -0.0569 | 123.1843
4.5 | 0.7428 | 0.00584 | -0.0567 | 127.1918
5 | 0.7972 | 0.00604 | -0.0565 | 131.9868
5.5 | 0.8511 | 0.00627 | -0.0562 | 135.7416
6 | 0.9044 | 0.00654 | -0.0558 | 138.2875
6.5 | 0.9558 | 0.00675 | -0.0549 | 141.6
7 | 1.0094 | 0.00703 | -0.0546 | 143.5846
7.5 | 1.0625 | 0.00743 | -0.0542 | 143.0013
9 | 1.2187 | 0.00887 | -0.0526 | 137.3957
9.5 | 1.2698 | 0.0094 | -0.052 | 135.0851
10 | 1.3205 | 0.00994 | -0.0514 | 132.8471
10.5 | 1.3706 | 0.0105 | -0.0506 | 130.5333
11 | 1.4199 | 0.01111 | -0.0498 | 127.8038
11.5 | 1.4686 | 0.01175 | -0.0489 | 124.9872
12 | 1.5165 | 0.01241 | -0.048 | 122.1998
12.5 | 1.5642 | 0.01303 | -0.047 | 120.046
13 | 1.6096 | 0.01384 | -0.0457 | 116.3006
13.5 | 1.6542 | 0.01466 | -0.0444 | 112.8377
14 | 1.6978 | 0.01547 | -0.0429 | 109.7479
14.5 | 1.7389 | 0.01643 | -0.0411 | 105.8369
15 | 1.7784 | 0.01742 | -0.0391 | 102.0896
15.5 | 1.8154 | 0.01845 | -0.0368 | 98.3957
16 | 1.8478 | 0.01967 | -0.0338 | 93.94
16.5 | 1.873 | 0.02089 | -0.0296 | 89.6601
17 | 1.8828 | 0.02226 | -0.023 | 84.5822
17.5 | 1.8902 | 0.02413 | -0.0171 | 78.334
18 | 1.8941 | 0.02654 | -0.012 | 71.3677
18.5 | 1.8954 | 0.02955 | -0.0078 | 64.1421
19 | 1.8853 | 0.03404 | -0.0046 | 55.3848
19.5 | 1.872 | 0.03976 | -0.0033 | 47.0825
20 | 1.8194 | 0.05163 | -0.0059 | 35.2392

## 131. Re 16M Mach 0.10 (1)
BIGFOIL.COM POLAR EXPORT
HN-036
HN-036 |  |  |  | Cl Max: | 1.01 | at alpha= | 8 | deg
JavaFoil+Calcfoil stall+Eppler ext transition |  |  |  | L/D Max: | 160.057 | at alpha= | 7.5 | deg
Re: | 16000000 |  |  | Cd Min: | 0.00587 | at alpha= | 5 | deg
Mach: | 0.1 |  |  | Cl=0 at alpha= | -2.3276 | deg
|  |  |  | @ Cl=0.1, Cd= | 0.0070022
|  |  |  | @ Cl=0.4, Cd= | 0.0062878
|  |  |  | @ Cl=0.6, Cd= | 0.005917
alpha (deg) | Cl | Cd | Cm | Cl/Cd
-14.5 | -0.293 | 0.09635 | -0.025 | -3.036
-14 | -0.314 | 0.09035 | -0.026 | -3.475
-13.5 | -0.336 | 0.08499 | -0.027 | -3.952
-13 | -0.358 | 0.07946 | -0.027 | -4.507
-12.5 | -0.381 | 0.07314 | -0.029 | -5.205
-12 | -0.402 | 0.06793 | -0.03 | -5.921
-11.5 | -0.422 | 0.06314 | -0.031 | -6.686
-11 | -0.442 | 0.05676 | -0.032 | -7.779
-10.5 | -0.467 | 0.0433 | -0.037 | -10.789
-10 | -0.554 | 0.00931 | -0.049 | -59.501
-9.5 | -0.56 | 0.00751 | -0.05 | -74.536
-9 | -0.554 | 0.00754 | -0.051 | -73.419
-8.5 | -0.542 | 0.00783 | -0.051 | -69.143
-8 | -0.523 | 0.00751 | -0.051 | -69.642
-7.5 | -0.499 | 0.00728 | -0.052 | -68.521
-7 | -0.468 | 0.0071 | -0.052 | -65.994
-6.5 | -0.432 | 0.00687 | -0.052 | -62.914
-6 | -0.392 | 0.00672 | -0.053 | -58.257
-5.5 | -0.346 | 0.00656 | -0.053 | -52.764
-5 | -0.297 | 0.00646 | -0.053 | -46.046
-4.5 | -0.245 | 0.00633 | -0.054 | -38.794
-4 | -0.191 | 0.0066 | -0.054 | -28.956
-3.5 | -0.135 | 0.00681 | -0.054 | -19.855
-3 | -0.078 | 0.00668 | -0.055 | -11.698
-2.5 | -0.02 | 0.00652 | -0.055 | -3.092
-2 | 0.038 | 0.00725 | -0.055 | 5.268
-1.5 | 0.097 | 0.00698 | -0.056 | 13.861
-1 | 0.155 | 0.00741 | -0.056 | 20.963
-0.5 | 0.214 | 0.00708 | -0.056 | 30.174
0 | 0.272 | 0.00678 | -0.057 | 40.134
0.5 | 0.331 | 0.00654 | -0.057 | 50.537
1 | 0.389 | 0.00632 | -0.057 | 61.501
1.5 | 0.447 | 0.00615 | -0.057 | 72.706
2 | 0.505 | 0.00602 | -0.058 | 83.977
2.5 | 0.563 | 0.00593 | -0.058 | 95.011
3 | 0.62 | 0.00591 | -0.058 | 104.897
3.5 | 0.677 | 0.00594 | -0.059 | 114.04
4 | 0.732 | 0.00593 | -0.059 | 123.335
4.5 | 0.785 | 0.00588 | -0.059 | 133.564
5 | 0.835 | 0.00587 | -0.059 | 142.273
5.5 | 0.882 | 0.00596 | -0.06 | 148.035
6 | 0.926 | 0.00599 | -0.06 | 154.666
6.5 | 0.96 | 0.00611 | -0.06 | 157.219
7 | 0.986 | 0.00617 | -0.06 | 159.719
7.5 | 1.003 | 0.00626 | -0.061 | 160.057
8 | 1.01 | 0.00638 | -0.061 | 158.316
8.5 | 1.007 | 0.00669 | -0.061 | 150.646
9 | 0.995 | 0.00684 | -0.061 | 145.306
9.5 | 0.973 | 0.00718 | -0.062 | 135.581
10 | 0.943 | 0.00727 | -0.062 | 129.721
10.5 | 0.906 | 0.00752 | -0.062 | 120.484
11 | 0.862 | 0.01193 | -0.062 | 72.268
11.5 | 0.811 | 0.0137 | -0.062 | 59.205
12 | 0.755 | 0.01494 | -0.062 | 50.499
12.5 | 0.682 | 0.02049 | -0.059 | 33.277
13 | 0.602 | 0.03584 | -0.055 | 16.801

## 132. Re 16M Mach 0.10 (2)
BIGFOIL.COM POLAR EXPORT
HN-036
HN-036 |  |  |  | Cl Max: | 1.8457 | at alpha= | 16 | deg
XFOIL ncrit=9 |  |  |  | L/D Max: | 143.706 | at alpha= | 7 | deg
Re: | 16000000 |  |  | Cd Min: | 0.08073 | at alpha= | 20 | deg
Mach: | 0.1 |  |  | Cl=0 at alpha= | -99 | deg
|  |  |  | @ Cl=0.1, Cd= | 0.00472
|  |  |  | @ Cl=0.4, Cd= | 0.0048624
|  |  |  | @ Cl=0.6, Cd= | 0.0052331
alpha (deg) | Cl | Cd | Cm | Cl/Cd
0 | 0.2502 | 0.00472 | -0.0579 | 53.0085
0.5 | 0.3059 | 0.00477 | -0.0579 | 64.13
1 | 0.3615 | 0.0048 | -0.0578 | 75.3125
1.5 | 0.417 | 0.00489 | -0.0578 | 85.2761
2.5 | 0.5273 | 0.0051 | -0.0576 | 103.3922
3 | 0.5828 | 0.00518 | -0.0575 | 112.5097
3.5 | 0.6379 | 0.00535 | -0.0573 | 119.2336
4 | 0.6925 | 0.0056 | -0.0571 | 123.6607
4.5 | 0.7472 | 0.00585 | -0.0568 | 127.7265
5 | 0.802 | 0.00606 | -0.0566 | 132.3432
5.5 | 0.8562 | 0.0063 | -0.0562 | 135.9048
6 | 0.9099 | 0.00658 | -0.0558 | 138.2827
6.5 | 0.9617 | 0.0068 | -0.0548 | 141.4265
7 | 1.016 | 0.00707 | -0.0545 | 143.7058
8 | 1.1222 | 0.00801 | -0.0534 | 140.0999
8.5 | 1.1749 | 0.00849 | -0.0528 | 138.3863
9 | 1.2271 | 0.009 | -0.0521 | 136.3444
9.5 | 1.2787 | 0.00956 | -0.0513 | 133.7552
10 | 1.3299 | 0.01013 | -0.0505 | 131.2833
10.5 | 1.3805 | 0.01073 | -0.0496 | 128.658
11 | 1.4303 | 0.01139 | -0.0486 | 125.5751
11.5 | 1.4794 | 0.01208 | -0.0476 | 122.4669
12 | 1.5278 | 0.01279 | -0.0464 | 119.4527
12.5 | 1.576 | 0.01345 | -0.0452 | 117.1747
13 | 1.6216 | 0.01435 | -0.0436 | 113.0035
13.5 | 1.6661 | 0.01526 | -0.0419 | 109.1809
14 | 1.7095 | 0.01618 | -0.0401 | 105.6551
14.5 | 1.7498 | 0.01728 | -0.0378 | 101.2616
15 | 1.7876 | 0.01844 | -0.0352 | 96.9414
15.5 | 1.821 | 0.01974 | -0.0321 | 92.2492
16 | 1.8457 | 0.02121 | -0.0275 | 87.0203
16.5 | 1.8308 | 0.02395 | -0.0174 | 76.4426
17 | 1.8359 | 0.02621 | -0.0117 | 70.0458
17.5 | 1.8307 | 0.02962 | -0.0065 | 61.8062
18 | 1.8217 | 0.03403 | -0.003 | 53.5322
18.5 | 1.808 | 0.03982 | -0.0015 | 45.4043
19 | 1.7777 | 0.04885 | -0.0032 | 36.391
19.5 | 1.738 | 0.06124 | -0.0088 | 28.3801
20 | 1.6708 | 0.08073 | -0.0205 | 20.6961

## 133. Re 16M Mach 0.25 (1)
BIGFOIL.COM POLAR EXPORT
HN-036
HN-036 |  |  |  | Cl Max: | 0.989 | at alpha= | 7.5 | deg
JavaFoil+Calcfoil stall+Eppler ext transition |  |  |  | L/D Max: | 156.501 | at alpha= | 6.5 | deg
Re: | 16000000 |  |  | Cd Min: | 0.00596 | at alpha= | 4.5 | deg
Mach: | 0.25 |  |  | Cl=0 at alpha= | -2.325 | deg
|  |  |  | @ Cl=0.1, Cd= | 0.07336
|  |  |  | @ Cl=0.4, Cd= | 0.07336
|  |  |  | @ Cl=0.6, Cd= | 0.07336
alpha (deg) | Cl | Cd | Cm | Cl/Cd
-13.5 | -0.063 | 0.08676 | -0.027 | -0.724
-13 | -0.06 | 0.08113 | -0.028 | -0.741
-12.5 | -0.057 | 0.07947 | -0.027 | -0.72
-12 | -0.151 | 0.07497 | -0.027 | -2.02
-11.5 | -0.215 | 0.07109 | -0.027 | -3.025
-11 | -0.27 | 0.06366 | -0.03 | -4.238
-10.5 | -0.318 | 0.05827 | -0.031 | -5.45
-10 | -0.362 | 0.04837 | -0.035 | -7.475
-9.5 | -0.404 | 0.03071 | -0.042 | -13.147
-9 | -0.478 | 0.0088 | -0.052 | -54.326
-8.5 | -0.491 | 0.00767 | -0.053 | -64.057
-8 | -0.49 | 0.00785 | -0.053 | -62.505
-7.5 | -0.479 | 0.00755 | -0.053 | -63.489
-7 | -0.459 | 0.00729 | -0.054 | -62.997
-6.5 | -0.43 | 0.00706 | -0.054 | -60.927
-6 | -0.394 | 0.00687 | -0.054 | -57.262
-5.5 | -0.351 | 0.00669 | -0.055 | -52.462
-5 | -0.303 | 0.00652 | -0.055 | -46.459
-4.5 | -0.251 | 0.00641 | -0.055 | -39.123
-4 | -0.196 | 0.00633 | -0.056 | -30.949
-3.5 | -0.139 | 0.00654 | -0.056 | -21.22
-3 | -0.08 | 0.00675 | -0.056 | -11.888
-2.5 | -0.021 | 0.00657 | -0.057 | -3.153
-2 | 0.039 | 0.00732 | -0.057 | 5.361
-1.5 | 0.099 | 0.00704 | -0.057 | 14.11
-1 | 0.16 | 0.00749 | -0.057 | 21.3
-0.5 | 0.22 | 0.00717 | -0.058 | 30.653
0 | 0.28 | 0.00685 | -0.058 | 40.808
0.5 | 0.34 | 0.00661 | -0.058 | 51.403
1 | 0.4 | 0.00639 | -0.059 | 62.59
1.5 | 0.459 | 0.00621 | -0.059 | 73.988
2 | 0.519 | 0.00608 | -0.059 | 85.412
2.5 | 0.579 | 0.00599 | -0.06 | 96.573
3 | 0.637 | 0.00598 | -0.06 | 106.489
3.5 | 0.695 | 0.00601 | -0.06 | 115.691
4 | 0.751 | 0.00602 | -0.06 | 124.775
4.5 | 0.805 | 0.00596 | -0.061 | 134.984
5 | 0.855 | 0.00606 | -0.061 | 141.079
5.5 | 0.901 | 0.00608 | -0.061 | 148.231
6 | 0.942 | 0.00612 | -0.062 | 153.955
6.5 | 0.971 | 0.0062 | -0.062 | 156.501
7 | 0.987 | 0.00636 | -0.062 | 155.052
7.5 | 0.989 | 0.0065 | -0.062 | 152.023
8 | 0.975 | 0.00664 | -0.063 | 146.803
8.5 | 0.944 | 0.00701 | -0.063 | 134.616
9 | 0.896 | 0.00728 | -0.063 | 123.077
9.5 | 0.832 | 0.00755 | -0.063 | 110.141
10 | 0.753 | 0.00791 | -0.064 | 95.178
10.5 | 0.655 | 0.0136 | -0.063 | 48.176
11 | 0.542 | 0.01635 | -0.062 | 33.13
11.5 | 0.401 | 0.03513 | -0.055 | 11.415
12 | 0.276 | 0.06122 | -0.046 | 4.506
12.5 | 0.099 | 0.07336 | -0.042 | 1.353

## 134. Re 16M Mach 0.25 (2)
BIGFOIL.COM POLAR EXPORT
HN-036
HN-036 |  |  |  | Cl Max: | 1.571 | at alpha= | 12.5 | deg
XFOIL ncrit=9 |  |  |  | L/D Max: | 142.962 | at alpha= | 7 | deg
Re: | 16000000 |  |  | Cd Min: | 0.15987 | at alpha= | -15 | deg
Mach: | 0.25 |  |  | Cl=0 at alpha= | -2.2409 | deg
|  |  |  | @ Cl=0.1, Cd= | 0.00473
|  |  |  | @ Cl=0.4, Cd= | 0.0048539
|  |  |  | @ Cl=0.6, Cd= | 0.0052193
alpha (deg) | Cl | Cd | Cm | Cl/Cd
-15 | -0.4607 | 0.15987 | 0.0077 | -2.8817
-14.5 | -0.4476 | 0.15468 | 0.004 | -2.8937
-14 | -0.4415 | 0.15064 | -0.0003 | -2.9308
-13.5 | -0.431 | 0.14403 | -0.0041 | -2.9924
-13 | -0.6948 | 0.11233 | -0.008 | -6.1853
-12.5 | -0.7394 | 0.09471 | -0.0179 | -7.807
-12 | -0.7679 | 0.08112 | -0.0264 | -9.4662
-11.5 | -0.8081 | 0.0653 | -0.0382 | -12.3752
-11 | -0.8312 | 0.04681 | -0.0578 | -17.7569
-10.5 | -0.8715 | 0.03141 | -0.0665 | -27.7459
-10 | -0.8856 | 0.01245 | -0.0717 | -71.1325
-9.5 | -0.838 | 0.00936 | -0.0697 | -89.5299
-9 | -0.7798 | 0.00813 | -0.0686 | -95.9164
-8.5 | -0.7224 | 0.0076 | -0.0672 | -95.0526
-8 | -0.6651 | 0.00709 | -0.0659 | -93.8082
-7.5 | -0.6081 | 0.00668 | -0.0647 | -91.0329
-7 | -0.5506 | 0.00633 | -0.0637 | -86.9826
-6.5 | -0.4929 | 0.006 | -0.0629 | -82.15
-6 | -0.435 | 0.00569 | -0.0623 | -76.4499
-5.5 | -0.3773 | 0.00538 | -0.0616 | -70.1301
-5 | -0.3192 | 0.00521 | -0.0612 | -61.2668
-4.5 | -0.2611 | 0.00512 | -0.0608 | -50.9961
-4 | -0.2033 | 0.00501 | -0.0605 | -40.5788
-3.5 | -0.1454 | 0.00494 | -0.0602 | -29.4332
-3 | -0.0876 | 0.00487 | -0.06 | -17.9877
-2.5 | -0.0299 | 0.00483 | -0.0599 | -6.1905
-2 | 0.0278 | 0.00479 | -0.0597 | 5.8038
-1.5 | 0.0852 | 0.00473 | -0.0596 | 18.0127
-1 | 0.1427 | 0.00473 | -0.0595 | 30.1691
-0.5 | 0.2001 | 0.0047 | -0.0594 | 42.5745
0 | 0.2574 | 0.00472 | -0.0594 | 54.5339
1 | 0.3721 | 0.00481 | -0.0592 | 77.3597
1.5 | 0.4293 | 0.0049 | -0.0591 | 87.6122
2 | 0.4865 | 0.00495 | -0.059 | 98.2828
2.5 | 0.5432 | 0.00514 | -0.0588 | 105.6809
3 | 0.6005 | 0.00522 | -0.0586 | 115.0383
3.5 | 0.6577 | 0.00541 | -0.0583 | 121.5712
4.5 | 0.7711 | 0.00594 | -0.0575 | 129.8148
5 | 0.8282 | 0.00616 | -0.057 | 134.4481
5.5 | 0.8846 | 0.00646 | -0.0564 | 136.935
6 | 0.9408 | 0.00675 | -0.0556 | 139.3778
6.5 | 0.9945 | 0.00698 | -0.0542 | 142.4785
7 | 1.0522 | 0.00736 | -0.0536 | 142.962
7.5 | 1.1078 | 0.00796 | -0.0524 | 139.1709
8 | 1.1636 | 0.00853 | -0.0512 | 136.4127
8.5 | 1.2185 | 0.00922 | -0.0498 | 132.1584
9 | 1.2727 | 0.00999 | -0.0482 | 127.3974
9.5 | 1.3259 | 0.01089 | -0.0464 | 121.7539
10 | 1.3789 | 0.01179 | -0.0445 | 116.955
10.5 | 1.4308 | 0.0128 | -0.0423 | 111.7812
11 | 1.4796 | 0.01413 | -0.0396 | 104.7134
11.5 | 1.523 | 0.01595 | -0.0361 | 95.4859
12 | 1.5563 | 0.01861 | -0.0314 | 83.6271
12.5 | 1.571 | 0.02247 | -0.0247 | 69.9154
13 | 1.5469 | 0.02705 | -0.0134 | 57.1867
13.5 | 1.5087 | 0.03215 | -0.0037 | 46.9269
14 | 1.4736 | 0.03894 | 0.0003 | 37.8428
14.5 | 1.4308 | 0.04934 | -0.0022 | 28.9988
15 | 1.3963 | 0.06252 | -0.0103 | 22.3337
15.5 | 1.3699 | 0.07717 | -0.0203 | 17.7517
16 | 1.3273 | 0.09606 | -0.0326 | 13.8174
16.5 | 1.3066 | 0.11019 | -0.0408 | 11.8577
17 | 1.2595 | 0.12987 | -0.0532 | 9.6982
17.5 | 1.215 | 0.1498 | -0.0663 | 8.1108

## 135. Re 16M Mach 0.50 (1)
BIGFOIL.COM POLAR EXPORT
HN-036
HN-036 |  |  |  | Cl Max: | 1.212 | at alpha= | 20 | deg
JavaFoil+Calcfoil stall+Eppler ext transition |  |  |  | L/D Max: | 140.394 | at alpha= | 5.5 | deg
Re: | 16000000 |  |  | Cd Min: | 0.00629 | at alpha= | 2.5 | deg
Mach: | 0.5 |  |  | Cl=0 at alpha= | -2.3284 | deg
|  |  |  | @ Cl=0.1, Cd= | 0.0072398
|  |  |  | @ Cl=0.4, Cd= | 0.0068424
|  |  |  | @ Cl=0.6, Cd= | 0.0063458
alpha (deg) | Cl | Cd | Cm | Cl/Cd
-20 | -0.92 | 0.16965 | -0.03 | -5.424
-19.5 | -0.895 | 0.15529 | -0.03 | -5.765
-19 | -0.87 | 0.15111 | -0.03 | -5.755
-18.5 | -0.843 | 0.14641 | -0.03 | -5.761
-18 | -0.818 | 0.13937 | -0.03 | -5.87
-17.5 | -0.794 | 0.13046 | -0.031 | -6.084
-17 | -0.77 | 0.11891 | -0.032 | -6.479
-16.5 | -0.745 | 0.11391 | -0.031 | -6.536
-16 | -0.72 | 0.10676 | -0.032 | -6.74
-15.5 | -0.696 | 0.09779 | -0.033 | -7.122
-15 | -0.675 | 0.08833 | -0.035 | -7.636
-14.5 | -0.641 | 0.0978 | -0.031 | -6.552
-14 | -0.616 | 0.09005 | -0.032 | -6.845
-13.5 | -0.595 | 0.07946 | -0.035 | -7.488
-13 | -0.578 | 0.06648 | -0.038 | -8.688
-12.5 | -0.57 | 0.04694 | -0.044 | -12.149
-12 | -0.511 | 0.07656 | -0.031 | -6.68
-11.5 | -0.49 | 0.06604 | -0.035 | -7.42
-11 | -0.476 | 0.05033 | -0.041 | -9.463
-10.5 | -0.498 | 0.01772 | -0.053 | -28.074
-10 | -0.406 | 0.06482 | -0.029 | -6.257
-9.5 | -0.385 | 0.05263 | -0.036 | -7.321
-9 | -0.416 | 0.01295 | -0.055 | -32.117
-8.5 | -0.404 | 0.00878 | -0.059 | -46.027
-8 | -0.303 | 0.04804 | -0.034 | -6.304
-7.5 | -0.279 | 0.04199 | -0.038 | -6.649
-7 | -0.308 | 0.00759 | -0.06 | -40.522
-6.5 | -0.273 | 0.00833 | -0.06 | -32.718
-6 | -0.242 | 0.00764 | -0.061 | -31.69
-5.5 | -0.209 | 0.00732 | -0.061 | -28.614
-5 | -0.304 | 0.00705 | -0.061 | -43.075
-4.5 | -0.267 | 0.00682 | -0.062 | -39.219
-4 | -0.214 | 0.00662 | -0.062 | -32.354
-3.5 | -0.154 | 0.00646 | -0.062 | -23.775
-3 | -0.089 | 0.00666 | -0.063 | -13.408
-2.5 | -0.023 | 0.00691 | -0.063 | -3.344
-2 | 0.044 | 0.00673 | -0.064 | 6.511
-1.5 | 0.111 | 0.00734 | -0.064 | 15.124
-1 | 0.178 | 0.00709 | -0.064 | 25.171
-0.5 | 0.246 | 0.00752 | -0.065 | 32.655
0 | 0.313 | 0.00718 | -0.065 | 43.547
0.5 | 0.38 | 0.00692 | -0.065 | 54.906
1 | 0.447 | 0.00666 | -0.066 | 67.013
1.5 | 0.513 | 0.00649 | -0.066 | 79.101
2 | 0.58 | 0.00637 | -0.066 | 91.061
2.5 | 0.646 | 0.00629 | -0.067 | 102.621
3 | 0.711 | 0.00631 | -0.067 | 112.716
3.5 | 0.775 | 0.00639 | -0.067 | 121.328
4 | 0.834 | 0.00649 | -0.068 | 128.509
4.5 | 0.886 | 0.00659 | -0.068 | 134.472
5 | 0.928 | 0.00662 | -0.068 | 140.085
5.5 | 0.949 | 0.00676 | -0.069 | 140.394
6 | 0.926 | 0.00699 | -0.069 | 132.544
6.5 | 0.589 | 0.00716 | -0.069 | 82.335
7 | 0.623 | 0.00764 | -0.069 | 81.502
7.5 | 0.656 | 0.00759 | -0.07 | 86.489
8 | 0.69 | 0.00824 | -0.07 | 83.673
8.5 | 0.597 | 0.04893 | -0.047 | 12.207
9 | 0.753 | 0.01129 | -0.07 | 66.723
9.5 | 0.738 | 0.02152 | -0.065 | 34.28
10 | 0.666 | 0.0678 | -0.038 | 9.825
10.5 | 0.832 | 0.01714 | -0.069 | 48.529
11 | 0.755 | 0.053 | -0.054 | 14.247
11.5 | 0.75 | 0.07766 | -0.042 | 9.661
12 | 0.876 | 0.03026 | -0.065 | 28.944
12.5 | 0.824 | 0.07006 | -0.051 | 11.76
13 | 0.84 | 0.08257 | -0.047 | 10.176
13.5 | 0.888 | 0.06979 | -0.053 | 12.728
14 | 0.887 | 0.09663 | -0.044 | 9.18
14.5 | 0.917 | 0.10028 | -0.046 | 9.144
15 | 0.946 | 0.10531 | -0.046 | 8.978
15.5 | 0.964 | 0.1247 | -0.043 | 7.732
16 | 0.993 | 0.12822 | -0.044 | 7.742
16.5 | 1.021 | 0.13206 | -0.045 | 7.733
17 | 1.05 | 0.13642 | -0.046 | 7.7
17.5 | 1.077 | 0.145 | -0.046 | 7.429
18 | 1.101 | 0.15964 | -0.046 | 6.899
18.5 | 1.129 | 0.16341 | -0.047 | 6.911
19 | 1.158 | 0.16749 | -0.047 | 6.911
19.5 | 1.185 | 0.17827 | -0.048 | 6.65
20 | 1.212 | 0.18887 | -0.048 | 6.418

## 136. Re 16M Mach 0.50 (2)
BIGFOIL.COM POLAR EXPORT
HN-036
HN-036 |  |  |  | Cl Max: | 1.1769 | at alpha= | 7 | deg
XFOIL ncrit=9 |  |  |  | L/D Max: | 141.802 | at alpha= | 5.5 | deg
Re: | 16000000 |  |  | Cd Min: | 0.16866 | at alpha= | -13.5 | deg
Mach: | 0.5 |  |  | Cl=0 at alpha= | -2.2151 | deg
|  |  |  | @ Cl=0.1, Cd= | 0.0047591
|  |  |  | @ Cl=0.4, Cd= | 0.0048556
|  |  |  | @ Cl=0.6, Cd= | 0.0052296
alpha (deg) | Cl | Cd | Cm | Cl/Cd
-13.5 | -0.5729 | 0.16866 | 0.0109 | -3.3968
-13 | -0.5574 | 0.16037 | 0.0074 | -3.4757
-12.5 | -0.5429 | 0.1522 | 0.0042 | -3.567
-12 | -0.5291 | 0.144 | 0.001 | -3.6743
-11.5 | -0.5215 | 0.13478 | -0.0025 | -3.8693
-11 | -0.5188 | 0.12412 | -0.0063 | -4.1798
-10.5 | -0.516 | 0.11443 | -0.0099 | -4.5093
-10 | -0.5159 | 0.10492 | -0.0133 | -4.9171
-9.5 | -0.5161 | 0.09617 | -0.0164 | -5.3665
-9 | -0.5124 | 0.08621 | -0.0225 | -5.9436
-8.5 | -0.5039 | 0.0765 | -0.0302 | -6.5869
-7.5 | -0.5062 | 0.05528 | -0.05 | -9.157
-7 | -0.4633 | 0.03562 | -0.0856 | -13.0067
-6.5 | -0.4712 | 0.02684 | -0.084 | -17.5559
-6 | -0.4622 | 0.0176 | -0.0813 | -26.2614
-5.5 | -0.4355 | 0.00921 | -0.0773 | -47.2856
-5 | -0.3772 | 0.00611 | -0.0736 | -61.7349
-4.5 | -0.3084 | 0.00541 | -0.0714 | -57.0055
-4 | -0.2393 | 0.00522 | -0.07 | -45.8429
-3.5 | -0.1713 | 0.00506 | -0.0689 | -33.8538
-3 | -0.1041 | 0.00496 | -0.068 | -20.9879
-2.5 | -0.0375 | 0.00489 | -0.0674 | -7.6687
-2 | 0.0283 | 0.00484 | -0.0668 | 5.8471
-1.5 | 0.0939 | 0.00476 | -0.0665 | 19.7269
-1 | 0.1592 | 0.00475 | -0.0662 | 33.5158
-0.5 | 0.224 | 0.00474 | -0.0659 | 47.2574
0 | 0.289 | 0.00476 | -0.0657 | 60.7143
0.5 | 0.3538 | 0.00482 | -0.0655 | 73.4025
1 | 0.4187 | 0.00487 | -0.0652 | 85.9754
1.5 | 0.4837 | 0.00497 | -0.0649 | 97.3239
2 | 0.5489 | 0.00508 | -0.0644 | 108.0512
2.5 | 0.6138 | 0.00527 | -0.0638 | 116.4706
3 | 0.6798 | 0.00544 | -0.0631 | 124.9632
3.5 | 0.7462 | 0.00567 | -0.0621 | 131.6049
4 | 0.8121 | 0.00603 | -0.0608 | 134.6766
4.5 | 0.8796 | 0.00634 | -0.0594 | 138.7382
5 | 0.9468 | 0.00676 | -0.0574 | 140.0592
5.5 | 1.0153 | 0.00716 | -0.0552 | 141.8017
6 | 1.084 | 0.00765 | -0.0521 | 141.6993
6.5 | 1.1438 | 0.00906 | -0.0463 | 126.2472
7 | 1.1769 | 0.01371 | -0.0371 | 85.8425
7.5 | 1.1746 | 0.02137 | -0.0263 | 54.9649
8 | 1.1492 | 0.0289 | -0.016 | 39.7647
8.5 | 1.1027 | 0.03462 | -0.0053 | 31.8515
9 | 1.0602 | 0.0429 | -0.0041 | 24.7133
9.5 | 1.0281 | 0.05466 | -0.0122 | 18.809
10 | 1.0035 | 0.07098 | -0.0259 | 14.1378
10.5 | 0.9822 | 0.08621 | -0.035 | 11.3931
11 | 0.9653 | 0.10002 | -0.0437 | 9.6511
11.5 | 0.9513 | 0.11384 | -0.0525 | 8.3565
12 | 0.9424 | 0.12739 | -0.061 | 7.3978

## 137. Re 18M Mach 0.00 (1)
BIGFOIL.COM POLAR EXPORT
HN-036
HN-036 |  |  |  | Cl Max: | 1.014 | at alpha= | 8.5 | deg
JavaFoil+Calcfoil stall+Eppler ext transition |  |  |  | L/D Max: | 163.554 | at alpha= | 7.5 | deg
Re: | 18000000 |  |  | Cd Min: | 0.00581 | at alpha= | 4.5 | deg
Mach: | 0 |  |  | Cl=0 at alpha= | -2.3276 | deg
|  |  |  | @ Cl=0.1, Cd= | 0.0077717
|  |  |  | @ Cl=0.4, Cd= | 0.0062619
|  |  |  | @ Cl=0.6, Cd= | 0.005886
alpha (deg) | Cl | Cd | Cm | Cl/Cd
-15 | -0.313 | 0.09886 | -0.026 | -3.166
-14.5 | -0.332 | 0.09313 | -0.026 | -3.563
-14 | -0.351 | 0.0887 | -0.027 | -3.955
-13.5 | -0.37 | 0.08339 | -0.027 | -4.441
-13 | -0.39 | 0.07761 | -0.028 | -5.027
-12.5 | -0.411 | 0.07009 | -0.03 | -5.862
-12 | -0.43 | 0.06441 | -0.031 | -6.675
-11.5 | -0.446 | 0.0607 | -0.032 | -7.346
-11 | -0.474 | 0.04437 | -0.037 | -10.677
-10.5 | -0.535 | 0.01488 | -0.046 | -35.962
-10 | -0.574 | 0.00866 | -0.05 | -66.308
-9.5 | -0.571 | 0.00771 | -0.05 | -74.048
-9 | -0.562 | 0.00739 | -0.051 | -76.071
-8.5 | -0.547 | 0.00768 | -0.051 | -71.282
-8 | -0.527 | 0.00745 | -0.051 | -70.76
-7.5 | -0.501 | 0.0072 | -0.052 | -69.505
-7 | -0.469 | 0.00703 | -0.052 | -66.721
-6.5 | -0.432 | 0.00682 | -0.052 | -63.388
-6 | -0.391 | 0.00668 | -0.053 | -58.547
-5.5 | -0.345 | 0.00652 | -0.053 | -52.982
-5 | -0.296 | 0.00639 | -0.053 | -46.402
-4.5 | -0.244 | 0.00628 | -0.053 | -38.931
-4 | -0.19 | 0.00656 | -0.054 | -29.01
-3.5 | -0.135 | 0.00678 | -0.054 | -19.87
-3 | -0.078 | 0.00665 | -0.054 | -11.686
-2.5 | -0.02 | 0.00646 | -0.055 | -3.107
-2 | 0.038 | 0.00724 | -0.055 | 5.248
-1.5 | 0.096 | 0.0078 | -0.055 | 12.342
-1 | 0.154 | 0.00739 | -0.056 | 20.902
-0.5 | 0.213 | 0.00707 | -0.056 | 30.084
0 | 0.271 | 0.00676 | -0.056 | 40.085
0.5 | 0.329 | 0.00653 | -0.057 | 50.409
1 | 0.387 | 0.0063 | -0.057 | 61.445
1.5 | 0.445 | 0.00613 | -0.057 | 72.595
2 | 0.503 | 0.00599 | -0.057 | 83.881
2.5 | 0.56 | 0.0059 | -0.058 | 95.028
3 | 0.617 | 0.00588 | -0.058 | 104.96
3.5 | 0.674 | 0.00589 | -0.058 | 114.423
4 | 0.728 | 0.00589 | -0.059 | 123.708
4.5 | 0.781 | 0.00581 | -0.059 | 134.365
5 | 0.831 | 0.00581 | -0.059 | 143.174
5.5 | 0.879 | 0.00588 | -0.059 | 149.457
6 | 0.923 | 0.00589 | -0.06 | 156.578
6.5 | 0.958 | 0.006 | -0.06 | 159.611
7 | 0.985 | 0.00606 | -0.06 | 162.546
7.5 | 1.003 | 0.00614 | -0.06 | 163.554
8 | 1.013 | 0.00624 | -0.061 | 162.325
8.5 | 1.014 | 0.00653 | -0.061 | 155.402
9 | 1.006 | 0.00667 | -0.061 | 150.71
9.5 | 0.989 | 0.00691 | -0.061 | 143.1
10 | 0.964 | 0.00708 | -0.062 | 136.286
10.5 | 0.933 | 0.0073 | -0.062 | 127.857
11 | 0.897 | 0.00757 | -0.062 | 118.488
11.5 | 0.853 | 0.01312 | -0.062 | 64.995
12 | 0.805 | 0.01406 | -0.062 | 57.272
12.5 | 0.748 | 0.01621 | -0.061 | 46.152
13 | 0.683 | 0.02242 | -0.059 | 30.457
13.5 | 0.612 | 0.03729 | -0.055 | 16.415

## 138. Re 18M Mach 0.00 (2)
BIGFOIL.COM POLAR EXPORT
HN-036
HN-036 |  |  |  | Cl Max: | 1.9096 | at alpha= | 18.5 | deg
XFOIL ncrit=9 |  |  |  | L/D Max: | 146.348 | at alpha= | 7 | deg
Re: | 18000000 |  |  | Cd Min: | 0.04718 | at alpha= | 20 | deg
Mach: | 0 |  |  | Cl=0 at alpha= | -2.2437 | deg
|  |  |  | @ Cl=0.1, Cd= | 0.0047263
|  |  |  | @ Cl=0.4, Cd= | 0.0048755
|  |  |  | @ Cl=0.6, Cd= | 0.0052342
alpha (deg) | Cl | Cd | Cm | Cl/Cd
-18.5 | -1.4933 | 0.03858 | -0.0644 | -38.7066
-18 | -1.5276 | 0.02913 | -0.0705 | -52.4408
-17.5 | -1.5371 | 0.02561 | -0.0669 | -60.0195
-17 | -1.5173 | 0.02318 | -0.0645 | -65.4573
-16.5 | -1.4905 | 0.02105 | -0.0623 | -70.8076
-16 | -1.458 | 0.01939 | -0.0602 | -75.1934
-15.5 | -1.4249 | 0.01791 | -0.0577 | -79.5589
-15 | -1.3894 | 0.01664 | -0.0552 | -83.4976
-14.5 | -1.34 | 0.01537 | -0.0554 | -87.1828
-14 | -1.288 | 0.0142 | -0.056 | -90.7042
-13.5 | -1.2347 | 0.01311 | -0.0567 | -94.18
-13 | -1.1806 | 0.0121 | -0.0574 | -97.5702
-12.5 | -1.1254 | 0.01119 | -0.0582 | -100.5719
-12 | -1.069 | 0.01038 | -0.0591 | -102.9865
-10.5 | -0.9003 | 0.00815 | -0.0612 | -110.4663
-10 | -0.8466 | 0.00768 | -0.061 | -110.2344
-9.5 | -0.7919 | 0.00725 | -0.061 | -109.2276
-9 | -0.7389 | 0.0069 | -0.0606 | -107.087
-8.5 | -0.6861 | 0.00659 | -0.0601 | -104.1123
-8 | -0.6331 | 0.0063 | -0.0596 | -100.4921
-7.5 | -0.5794 | 0.00604 | -0.0592 | -95.9272
-7 | -0.5251 | 0.0058 | -0.0589 | -90.5345
-6.5 | -0.4706 | 0.0056 | -0.0587 | -84.0357
-6 | -0.4158 | 0.00543 | -0.0585 | -76.5746
-5.5 | -0.361 | 0.00521 | -0.0583 | -69.2898
-4.5 | -0.2504 | 0.00506 | -0.0581 | -49.4862
-4 | -0.1951 | 0.00496 | -0.058 | -39.3347
-3.5 | -0.1396 | 0.00489 | -0.0579 | -28.5481
-3 | -0.084 | 0.00485 | -0.0579 | -17.3196
-2.5 | -0.0285 | 0.00481 | -0.0578 | -5.9252
-2 | 0.0271 | 0.00478 | -0.0578 | 5.6695
-1.5 | 0.0825 | 0.00472 | -0.0577 | 17.4788
-1 | 0.1381 | 0.00474 | -0.0577 | 29.135
0 | 0.2489 | 0.00473 | -0.0576 | 52.6216
0.5 | 0.3043 | 0.00479 | -0.0576 | 63.5282
1 | 0.3598 | 0.00481 | -0.0576 | 74.8025
1.5 | 0.415 | 0.0049 | -0.0576 | 84.6939
2 | 0.4703 | 0.00495 | -0.0575 | 95.0101
2.5 | 0.5251 | 0.0051 | -0.0574 | 102.9608
3 | 0.5802 | 0.00518 | -0.0574 | 112.0077
3.5 | 0.635 | 0.00533 | -0.0572 | 119.137
4 | 0.6893 | 0.00558 | -0.057 | 123.5305
4.5 | 0.7438 | 0.00579 | -0.0568 | 128.4629
5 | 0.7983 | 0.00598 | -0.0566 | 133.495
5.5 | 0.8522 | 0.00623 | -0.0564 | 136.7897
6 | 0.9058 | 0.00649 | -0.056 | 139.5686
6.5 | 0.9588 | 0.00674 | -0.0556 | 142.2552
7 | 1.0098 | 0.0069 | -0.0546 | 146.3478
8 | 1.1164 | 0.00775 | -0.054 | 144.0516
8.5 | 1.1688 | 0.00818 | -0.0535 | 142.8851
9 | 1.2208 | 0.00863 | -0.053 | 141.46
9.5 | 1.2721 | 0.00913 | -0.0524 | 139.3319
10 | 1.3231 | 0.00964 | -0.0518 | 137.251
10.5 | 1.3735 | 0.01018 | -0.0512 | 134.9214
11 | 1.4231 | 0.01076 | -0.0504 | 132.2584
11.5 | 1.472 | 0.01137 | -0.0495 | 129.4635
12 | 1.5203 | 0.01201 | -0.0486 | 126.5862
12.5 | 1.5681 | 0.01264 | -0.0477 | 124.0585
13 | 1.614 | 0.0134 | -0.0465 | 120.4478
13.5 | 1.6591 | 0.01419 | -0.0451 | 116.9204
14 | 1.7031 | 0.01499 | -0.0437 | 113.6157
14.5 | 1.7449 | 0.01591 | -0.042 | 109.6732
15 | 1.785 | 0.01687 | -0.0401 | 105.8091
15.5 | 1.8228 | 0.01789 | -0.0378 | 101.8893
16 | 1.8567 | 0.01905 | -0.0351 | 97.4646
16.5 | 1.8845 | 0.0204 | -0.0315 | 92.3775
17 | 1.8965 | 0.02161 | -0.0249 | 87.7603
17.5 | 1.9027 | 0.02343 | -0.0186 | 81.2079
18 | 1.9068 | 0.02571 | -0.0132 | 74.1657
18.5 | 1.9096 | 0.02849 | -0.0088 | 67.027
19 | 1.9004 | 0.03271 | -0.0051 | 58.0984
19.5 | 1.8873 | 0.03814 | -0.0033 | 49.4835
20 | 1.853 | 0.04718 | -0.0042 | 39.2751

## 139. Re 18M Mach 0.10 (1)
BIGFOIL.COM POLAR EXPORT
HN-036
HN-036 |  |  |  | Cl Max: | 1.01 | at alpha= | 8 | deg
JavaFoil+Calcfoil stall+Eppler ext transition |  |  |  | L/D Max: | 162.499 | at alpha= | 7.5 | deg
Re: | 18000000 |  |  | Cd Min: | 0.00583 | at alpha= | 5 | deg
Mach: | 0.1 |  |  | Cl=0 at alpha= | -2.3276 | deg
|  |  |  | @ Cl=0.1, Cd= | 0.0077793
|  |  |  | @ Cl=0.4, Cd= | 0.0062778
|  |  |  | @ Cl=0.6, Cd= | 0.005897
alpha (deg) | Cl | Cd | Cm | Cl/Cd
-14.5 | -0.293 | 0.0956 | -0.026 | -3.062
-14 | -0.314 | 0.08951 | -0.026 | -3.511
-13.5 | -0.336 | 0.08415 | -0.027 | -3.995
-13 | -0.358 | 0.07955 | -0.027 | -4.501
-12.5 | -0.381 | 0.07219 | -0.029 | -5.282
-12 | -0.403 | 0.06735 | -0.03 | -5.978
-11.5 | -0.423 | 0.06218 | -0.031 | -6.8
-11 | -0.443 | 0.05532 | -0.033 | -8.007
-10.5 | -0.481 | 0.03349 | -0.041 | -14.348
-10 | -0.557 | 0.00894 | -0.05 | -62.35
-9.5 | -0.56 | 0.00783 | -0.05 | -71.509
-9 | -0.554 | 0.00748 | -0.051 | -74.032
-8.5 | -0.542 | 0.00776 | -0.051 | -69.842
-8 | -0.523 | 0.00751 | -0.051 | -69.62
-7.5 | -0.499 | 0.00727 | -0.052 | -68.603
-7 | -0.468 | 0.00704 | -0.052 | -66.548
-6.5 | -0.432 | 0.00683 | -0.052 | -63.341
-6 | -0.392 | 0.00667 | -0.053 | -58.714
-5.5 | -0.346 | 0.00652 | -0.053 | -53.091
-5 | -0.297 | 0.00642 | -0.053 | -46.353
-4.5 | -0.245 | 0.0063 | -0.054 | -38.944
-4 | -0.191 | 0.00656 | -0.054 | -29.142
-3.5 | -0.135 | 0.00677 | -0.054 | -19.989
-3 | -0.078 | 0.00669 | -0.055 | -11.684
-2.5 | -0.02 | 0.00648 | -0.055 | -3.114
-2 | 0.038 | 0.00725 | -0.055 | 5.264
-1.5 | 0.097 | 0.0078 | -0.056 | 12.391
-1 | 0.155 | 0.0074 | -0.056 | 20.973
-0.5 | 0.214 | 0.00708 | -0.056 | 30.18
0 | 0.272 | 0.00677 | -0.057 | 40.214
0.5 | 0.331 | 0.00654 | -0.057 | 50.587
1 | 0.389 | 0.00631 | -0.057 | 61.652
1.5 | 0.447 | 0.00614 | -0.057 | 72.827
2 | 0.505 | 0.006 | -0.058 | 84.165
2.5 | 0.563 | 0.00591 | -0.058 | 95.288
3 | 0.62 | 0.00589 | -0.058 | 105.289
3.5 | 0.677 | 0.0059 | -0.059 | 114.755
4 | 0.732 | 0.0059 | -0.059 | 123.987
4.5 | 0.785 | 0.0059 | -0.059 | 133.06
5 | 0.835 | 0.00583 | -0.059 | 143.32
5.5 | 0.882 | 0.0059 | -0.06 | 149.507
6 | 0.926 | 0.00591 | -0.06 | 156.559
6.5 | 0.96 | 0.00603 | -0.06 | 159.213
7 | 0.986 | 0.00609 | -0.06 | 161.95
7.5 | 1.003 | 0.00617 | -0.061 | 162.499
8 | 1.01 | 0.00624 | -0.061 | 161.9
8.5 | 1.007 | 0.00658 | -0.061 | 152.954
9 | 0.995 | 0.00674 | -0.061 | 147.49
9.5 | 0.973 | 0.00708 | -0.062 | 137.439
10 | 0.943 | 0.00716 | -0.062 | 131.715
10.5 | 0.906 | 0.0074 | -0.062 | 122.447
11 | 0.864 | 0.0077 | -0.062 | 112.147
11.5 | 0.812 | 0.01348 | -0.062 | 60.22
12 | 0.756 | 0.01472 | -0.062 | 51.351
12.5 | 0.689 | 0.01842 | -0.06 | 37.408
13 | 0.613 | 0.03015 | -0.057 | 20.313

## 140. Re 18M Mach 0.10 (2)
BIGFOIL.COM POLAR EXPORT
HN-036
HN-036 |  |  |  | Cl Max: | 1.8569 | at alpha= | 16 | deg
XFOIL ncrit=9 |  |  |  | L/D Max: | 146.556 | at alpha= | 7 | deg
Re: | 18000000 |  |  | Cd Min: | 0.07004 | at alpha= | 20 | deg
Mach: | 0.1 |  |  | Cl=0 at alpha= | -2.2424 | deg
|  |  |  | @ Cl=0.1, Cd= | 0.0047231
|  |  |  | @ Cl=0.4, Cd= | 0.004872
|  |  |  | @ Cl=0.6, Cd= | 0.0052351
alpha (deg) | Cl | Cd | Cm | Cl/Cd
-17 | -1.3468 | 0.04465 | -0.0592 | -30.1635
-16.5 | -1.4098 | 0.03002 | -0.0715 | -46.962
-16 | -1.414 | 0.02655 | -0.0677 | -53.258
-15.5 | -1.3977 | 0.02333 | -0.065 | -59.91
-15 | -1.3728 | 0.02096 | -0.0619 | -65.4962
-14.5 | -1.3445 | 0.01885 | -0.0585 | -71.3263
-14 | -1.2959 | 0.01682 | -0.0589 | -77.0452
-13.5 | -1.245 | 0.01497 | -0.0593 | -83.1663
-13 | -1.1919 | 0.01342 | -0.0598 | -88.8152
-12.5 | -1.137 | 0.01214 | -0.0603 | -93.6573
-12 | -1.0803 | 0.01107 | -0.061 | -97.5881
-11.5 | -1.0225 | 0.01014 | -0.0618 | -100.8383
-11 | -0.9636 | 0.00932 | -0.0627 | -103.3906
-10.5 | -0.9087 | 0.00843 | -0.0627 | -107.7936
-10 | -0.8547 | 0.00785 | -0.0623 | -108.879
-9.5 | -0.7992 | 0.00739 | -0.0622 | -108.1461
-9 | -0.7454 | 0.007 | -0.0617 | -106.4857
-8.5 | -0.6919 | 0.00668 | -0.061 | -103.5778
-8 | -0.6384 | 0.00637 | -0.0604 | -100.2198
-7.5 | -0.584 | 0.0061 | -0.0599 | -95.7377
-7 | -0.5292 | 0.00585 | -0.0596 | -90.4615
-6.5 | -0.4742 | 0.00564 | -0.0593 | -84.078
-5.5 | -0.3636 | 0.00522 | -0.0588 | -69.6552
-4 | -0.1964 | 0.00496 | -0.0584 | -39.5968
-3.5 | -0.1406 | 0.0049 | -0.0583 | -28.6939
-3 | -0.0847 | 0.00485 | -0.0582 | -17.4639
-2.5 | -0.0288 | 0.00482 | -0.0581 | -5.9751
-2 | 0.0271 | 0.00478 | -0.0581 | 5.6695
-1.5 | 0.0829 | 0.00472 | -0.058 | 17.5636
-1 | 0.1388 | 0.00473 | -0.058 | 29.3446
-0.5 | 0.1946 | 0.00469 | -0.058 | 41.4925
0 | 0.2502 | 0.00473 | -0.0579 | 52.8964
0.5 | 0.3059 | 0.00479 | -0.0579 | 63.8622
1 | 0.3617 | 0.00481 | -0.0579 | 75.1975
1.5 | 0.4173 | 0.0049 | -0.0578 | 85.1633
2 | 0.4728 | 0.00495 | -0.0578 | 95.5152
2.5 | 0.5279 | 0.00511 | -0.0576 | 103.3072
3 | 0.5834 | 0.00519 | -0.0576 | 112.4085
3.5 | 0.6386 | 0.00534 | -0.0574 | 119.588
4 | 0.6932 | 0.00559 | -0.0572 | 124.0072
4.5 | 0.7481 | 0.0058 | -0.057 | 128.9828
5 | 0.8031 | 0.006 | -0.0567 | 133.85
5.5 | 0.8573 | 0.00627 | -0.0564 | 136.7305
6 | 0.9114 | 0.00653 | -0.056 | 139.5712
6.5 | 0.9649 | 0.00677 | -0.0555 | 142.5258
7 | 1.0171 | 0.00694 | -0.0547 | 146.5562
7.5 | 1.0705 | 0.00741 | -0.0542 | 144.4669
8 | 1.1239 | 0.00782 | -0.0537 | 143.7212
8.5 | 1.1768 | 0.00827 | -0.0531 | 142.2975
9 | 1.2293 | 0.00875 | -0.0525 | 140.4914
9.5 | 1.2812 | 0.00928 | -0.0518 | 138.0603
10 | 1.3327 | 0.00982 | -0.051 | 135.7128
10.5 | 1.3836 | 0.01039 | -0.0502 | 133.1665
11 | 1.4337 | 0.01102 | -0.0492 | 130.0998
11.5 | 1.4832 | 0.01168 | -0.0482 | 126.9863
12 | 1.5319 | 0.01236 | -0.047 | 123.9401
12.5 | 1.5802 | 0.01304 | -0.0459 | 121.181
13 | 1.6264 | 0.01389 | -0.0444 | 117.0914
13.5 | 1.6715 | 0.01476 | -0.0427 | 113.2453
14 | 1.7153 | 0.01567 | -0.0409 | 109.4639
14.5 | 1.7564 | 0.01673 | -0.0388 | 104.9851
15 | 1.7949 | 0.01787 | -0.0363 | 100.4421
15.5 | 1.8284 | 0.01923 | -0.0331 | 95.0806
16 | 1.8569 | 0.02069 | -0.0292 | 89.7487
16.5 | 1.8499 | 0.02296 | -0.0198 | 80.5706
17 | 1.8562 | 0.02498 | -0.0137 | 74.3074
17.5 | 1.8543 | 0.02795 | -0.0081 | 66.3435
18 | 1.8486 | 0.03177 | -0.004 | 58.187
18.5 | 1.8379 | 0.03681 | -0.0016 | 49.9294
19 | 1.8142 | 0.04434 | -0.0016 | 40.9157
19.5 | 1.7823 | 0.05459 | -0.0051 | 32.6488
20 | 1.7304 | 0.07004 | -0.0135 | 24.7059

## 141. Re 18M Mach 0.25 (1)
BIGFOIL.COM POLAR EXPORT
HN-036
HN-036 |  |  |  | Cl Max: | 0.989 | at alpha= | 7.5 | deg
JavaFoil+Calcfoil stall+Eppler ext transition |  |  |  | L/D Max: | 158.559 | at alpha= | 6.5 | deg
Re: | 18000000 |  |  | Cd Min: | 0.00596 | at alpha= | 3 | deg
Mach: | 0.25 |  |  | Cl=0 at alpha= | -2.325 | deg
|  |  |  | @ Cl=0.1, Cd= | 0.0070572
|  |  |  | @ Cl=0.4, Cd= | 0.07102
|  |  |  | @ Cl=0.6, Cd= | 0.07102
alpha (deg) | Cl | Cd | Cm | Cl/Cd
-13.5 | -0.063 | 0.08637 | -0.027 | -0.727
-13 | -0.06 | 0.08072 | -0.028 | -0.745
-12.5 | -0.057 | 0.07924 | -0.027 | -0.722
-12 | -0.151 | 0.07473 | -0.027 | -2.027
-11.5 | -0.215 | 0.07052 | -0.027 | -3.051
-11 | -0.27 | 0.06254 | -0.03 | -4.322
-10.5 | -0.318 | 0.05763 | -0.032 | -5.517
-10 | -0.362 | 0.04844 | -0.035 | -7.465
-9.5 | -0.421 | 0.0204 | -0.046 | -20.617
-9 | -0.48 | 0.00854 | -0.052 | -56.232
-8.5 | -0.491 | 0.00757 | -0.053 | -64.906
-8 | -0.49 | 0.00777 | -0.053 | -63.082
-7.5 | -0.479 | 0.00748 | -0.053 | -64.093
-7 | -0.459 | 0.00721 | -0.054 | -63.661
-6.5 | -0.43 | 0.00698 | -0.054 | -61.569
-6 | -0.394 | 0.00682 | -0.054 | -57.736
-5.5 | -0.351 | 0.00663 | -0.055 | -52.921
-5 | -0.303 | 0.00648 | -0.055 | -46.763
-4.5 | -0.251 | 0.00638 | -0.055 | -39.303
-4 | -0.196 | 0.00626 | -0.056 | -31.307
-3.5 | -0.139 | 0.00649 | -0.056 | -21.377
-3 | -0.08 | 0.00672 | -0.056 | -11.943
-2.5 | -0.021 | 0.00656 | -0.057 | -3.159
-2 | 0.039 | 0.00733 | -0.057 | 5.351
-1.5 | 0.099 | 0.00705 | -0.057 | 14.09
-1 | 0.16 | 0.00749 | -0.057 | 21.304
-0.5 | 0.22 | 0.00716 | -0.058 | 30.674
0 | 0.28 | 0.00684 | -0.058 | 40.896
0.5 | 0.34 | 0.0066 | -0.058 | 51.466
1 | 0.4 | 0.00637 | -0.059 | 62.757
1.5 | 0.459 | 0.0062 | -0.059 | 74.122
2 | 0.519 | 0.00606 | -0.059 | 85.629
2.5 | 0.579 | 0.00597 | -0.06 | 96.924
3 | 0.637 | 0.00596 | -0.06 | 106.976
3.5 | 0.695 | 0.00597 | -0.06 | 116.411
4 | 0.751 | 0.006 | -0.06 | 125.227
4.5 | 0.805 | 0.00598 | -0.061 | 134.46
5 | 0.855 | 0.006 | -0.061 | 142.45
5.5 | 0.901 | 0.00601 | -0.061 | 149.889
6 | 0.942 | 0.00605 | -0.062 | 155.898
6.5 | 0.971 | 0.00612 | -0.062 | 158.559
7 | 0.987 | 0.00628 | -0.062 | 157.106
7.5 | 0.989 | 0.00636 | -0.062 | 155.535
8 | 0.975 | 0.00654 | -0.063 | 149.088
8.5 | 0.944 | 0.00692 | -0.063 | 136.429
9 | 0.896 | 0.00717 | -0.063 | 125.021
9.5 | 0.832 | 0.00745 | -0.063 | 111.579
10 | 0.753 | 0.0078 | -0.064 | 96.512
10.5 | 0.657 | 0.01326 | -0.063 | 49.529
11 | 0.546 | 0.01534 | -0.062 | 35.593
11.5 | 0.41 | 0.0283 | -0.057 | 14.501
12 | 0.278 | 0.057 | -0.048 | 4.885
12.5 | 0.1 | 0.07102 | -0.043 | 1.403

## 142. Re 18M Mach 0.25 (2)
BIGFOIL.COM POLAR EXPORT
HN-036
HN-036 |  |  |  | Cl Max: | 1.5871 | at alpha= | 12.5 | deg
XFOIL ncrit=9 |  |  |  | L/D Max: | 145.297 | at alpha= | 7 | deg
Re: | 18000000 |  |  | Cd Min: | 0.165 | at alpha= | -15.5 | deg
Mach: | 0.25 |  |  | Cl=0 at alpha= | -2.2366 | deg
|  |  |  | @ Cl=0.1, Cd= | 0.0047152
|  |  |  | @ Cl=0.4, Cd= | 0.0048635
|  |  |  | @ Cl=0.6, Cd= | 0.0052181
alpha (deg) | Cl | Cd | Cm | Cl/Cd
-15.5 | -0.4743 | 0.165 | 0.0116 | -2.8745
-15 | -0.4616 | 0.1597 | 0.0078 | -2.8904
-14.5 | -0.4484 | 0.15458 | 0.004 | -2.9008
-14 | -0.4417 | 0.15062 | -0.0004 | -2.9325
-13 | -0.7283 | 0.10539 | -0.012 | -6.9105
-12.5 | -0.7709 | 0.08874 | -0.0221 | -8.6872
-12 | -0.8039 | 0.07459 | -0.0315 | -10.7776
-11.5 | -0.8371 | 0.0585 | -0.0448 | -14.3094
-11 | -0.864 | 0.04327 | -0.0596 | -19.9676
-10.5 | -0.9096 | 0.02246 | -0.0705 | -40.4987
-10 | -0.8862 | 0.01244 | -0.0715 | -71.2379
-9.5 | -0.8353 | 0.00959 | -0.0701 | -87.1011
-9 | -0.7824 | 0.00784 | -0.0682 | -99.7959
-8.5 | -0.7252 | 0.00734 | -0.0667 | -98.8011
-8 | -0.6682 | 0.00689 | -0.0654 | -96.9811
-7.5 | -0.6105 | 0.00651 | -0.0643 | -93.7788
-7 | -0.5525 | 0.00618 | -0.0634 | -89.4013
-6.5 | -0.4944 | 0.00587 | -0.0627 | -84.2249
-6 | -0.4363 | 0.00561 | -0.062 | -77.7718
-5.5 | -0.3783 | 0.00535 | -0.0614 | -70.7103
-5 | -0.3201 | 0.00517 | -0.061 | -61.9149
-4 | -0.204 | 0.00499 | -0.0604 | -40.8818
-3.5 | -0.1461 | 0.00493 | -0.0601 | -29.6349
-3 | -0.0882 | 0.00485 | -0.06 | -18.1856
-2.5 | -0.0304 | 0.00482 | -0.0598 | -6.3071
-2 | 0.0273 | 0.00477 | -0.0597 | 5.7233
-1.5 | 0.0849 | 0.00471 | -0.0596 | 18.0255
-1 | 0.1426 | 0.00473 | -0.0595 | 30.148
-0.5 | 0.2001 | 0.00469 | -0.0595 | 42.6652
0 | 0.2574 | 0.00472 | -0.0594 | 54.5339
0.5 | 0.3148 | 0.00479 | -0.0593 | 65.7203
1 | 0.3723 | 0.00482 | -0.0593 | 77.2407
1.5 | 0.4296 | 0.00491 | -0.0592 | 87.4949
2 | 0.487 | 0.00496 | -0.0591 | 98.1855
2.5 | 0.5439 | 0.00513 | -0.0589 | 106.0234
3 | 0.6012 | 0.00522 | -0.0587 | 115.1724
3.5 | 0.6584 | 0.0054 | -0.0584 | 121.9259
4 | 0.7151 | 0.00565 | -0.0581 | 126.5664
4.5 | 0.772 | 0.0059 | -0.0576 | 130.8475
5 | 0.8292 | 0.00613 | -0.0572 | 135.2692
5.5 | 0.8859 | 0.0064 | -0.0566 | 138.4219
6 | 0.9425 | 0.00671 | -0.0559 | 140.462
6.5 | 0.9988 | 0.00696 | -0.0551 | 143.5057
7 | 1.0534 | 0.00725 | -0.0538 | 145.2966
7.5 | 1.1097 | 0.00776 | -0.0527 | 143.0026
8 | 1.1658 | 0.00829 | -0.0516 | 140.6273
8.5 | 1.2211 | 0.00894 | -0.0503 | 136.5884
9 | 1.2759 | 0.00965 | -0.0488 | 132.2176
9.5 | 1.3297 | 0.01048 | -0.047 | 126.8798
10 | 1.3833 | 0.01132 | -0.0452 | 122.1996
10.5 | 1.4359 | 0.01227 | -0.0431 | 117.0253
11 | 1.4857 | 0.01351 | -0.0405 | 109.9704
11.5 | 1.531 | 0.01517 | -0.0372 | 100.9229
12 | 1.5675 | 0.01758 | -0.0328 | 89.1638
12.5 | 1.5871 | 0.02118 | -0.0265 | 74.9339
13 | 1.5699 | 0.02599 | -0.016 | 60.404
13.5 | 1.532 | 0.03063 | -0.005 | 50.0163
14 | 1.4968 | 0.0369 | 0.0003 | 40.5637
14.5 | 1.454 | 0.04646 | -0.0005 | 31.2957
15 | 1.4189 | 0.05874 | -0.0073 | 24.1556
15.5 | 1.3924 | 0.07273 | -0.0167 | 19.1448
16 | 1.3524 | 0.09088 | -0.0289 | 14.8812
16.5 | 1.3318 | 0.10501 | -0.0373 | 12.6826
17 | 1.2907 | 0.12328 | -0.0486 | 10.4697
17.5 | 1.2524 | 0.14142 | -0.0603 | 8.8559

## 143. Re 18M Mach 0.50 (1)
BIGFOIL.COM POLAR EXPORT
HN-036
HN-036 |  |  |  | Cl Max: | 1.212 | at alpha= | 20 | deg
JavaFoil+Calcfoil stall+Eppler ext transition |  |  |  | L/D Max: | 142.226 | at alpha= | 5.5 | deg
Re: | 18000000 |  |  | Cd Min: | 0.00626 | at alpha= | 2.5 | deg
Mach: | 0.5 |  |  | Cl=0 at alpha= | -2.3284 | deg
|  |  |  | @ Cl=0.1, Cd= | 0.00724
|  |  |  | @ Cl=0.4, Cd= | 0.0068254
|  |  |  | @ Cl=0.6, Cd= | 0.0063158
alpha (deg) | Cl | Cd | Cm | Cl/Cd
-20 | -0.92 | 0.17313 | -0.03 | -5.313
-19.5 | -0.895 | 0.16001 | -0.03 | -5.592
-19 | -0.869 | 0.15583 | -0.03 | -5.578
-18.5 | -0.843 | 0.1526 | -0.03 | -5.525
-18 | -0.818 | 0.14471 | -0.03 | -5.651
-17.5 | -0.793 | 0.13698 | -0.03 | -5.79
-17 | -0.769 | 0.12617 | -0.031 | -6.095
-16.5 | -0.743 | 0.12109 | -0.03 | -6.132
-16 | -0.717 | 0.11387 | -0.031 | -6.299
-15.5 | -0.693 | 0.10541 | -0.031 | -6.573
-15 | -0.668 | 0.09759 | -0.032 | -6.85
-14.5 | -0.641 | 0.09697 | -0.031 | -6.612
-14 | -0.617 | 0.08897 | -0.032 | -6.936
-13.5 | -0.597 | 0.07755 | -0.035 | -7.693
-13 | -0.581 | 0.06317 | -0.04 | -9.198
-12.5 | -0.579 | 0.04082 | -0.046 | -14.173
-12 | -0.512 | 0.07641 | -0.031 | -6.694
-11.5 | -0.491 | 0.06522 | -0.035 | -7.524
-11 | -0.479 | 0.04793 | -0.042 | -9.994
-10.5 | -0.502 | 0.01596 | -0.053 | -31.466
-10 | -0.406 | 0.06412 | -0.03 | -6.328
-9.5 | -0.386 | 0.05178 | -0.037 | -7.458
-9 | -0.42 | 0.01184 | -0.056 | -35.449
-8.5 | -0.404 | 0.00745 | -0.059 | -54.286
-8 | -0.303 | 0.04732 | -0.034 | -6.411
-7.5 | -0.281 | 0.03959 | -0.04 | -7.11
-7 | -0.308 | 0.00754 | -0.06 | -40.766
-6.5 | -0.274 | 0.00749 | -0.06 | -36.608
-6 | -0.242 | 0.00759 | -0.061 | -31.929
-5.5 | -0.209 | 0.00725 | -0.061 | -28.884
-5 | -0.304 | 0.00699 | -0.061 | -43.456
-4.5 | -0.267 | 0.00677 | -0.062 | -39.506
-4 | -0.214 | 0.00658 | -0.062 | -32.546
-3.5 | -0.154 | 0.00641 | -0.062 | -23.967
-3 | -0.089 | 0.00663 | -0.063 | -13.461
-2.5 | -0.023 | 0.00686 | -0.063 | -3.37
-2 | 0.044 | 0.00668 | -0.064 | 6.555
-1.5 | 0.111 | 0.00735 | -0.064 | 15.116
-1 | 0.178 | 0.0071 | -0.064 | 25.113
-0.5 | 0.246 | 0.0075 | -0.065 | 32.746
0 | 0.313 | 0.00716 | -0.065 | 43.647
0.5 | 0.38 | 0.0069 | -0.065 | 55.018
1 | 0.447 | 0.00665 | -0.066 | 67.192
1.5 | 0.513 | 0.00647 | -0.066 | 79.301
2 | 0.58 | 0.00634 | -0.066 | 91.5
2.5 | 0.646 | 0.00626 | -0.067 | 103.161
3 | 0.711 | 0.00628 | -0.067 | 113.289
3.5 | 0.775 | 0.00635 | -0.067 | 122.049
4 | 0.834 | 0.00648 | -0.068 | 128.68
4.5 | 0.886 | 0.00653 | -0.068 | 135.737
5 | 0.928 | 0.00655 | -0.068 | 141.674
5.5 | 0.949 | 0.00667 | -0.069 | 142.226
6 | 0.926 | 0.00688 | -0.069 | 134.551
6.5 | 0.589 | 0.00705 | -0.069 | 83.579
7 | 0.623 | 0.00752 | -0.069 | 82.844
7.5 | 0.656 | 0.00746 | -0.07 | 87.991
8 | 0.69 | 0.00808 | -0.07 | 85.375
8.5 | 0.606 | 0.0442 | -0.051 | 13.715
9 | 0.754 | 0.01103 | -0.07 | 68.365
9.5 | 0.753 | 0.01832 | -0.067 | 41.109
10 | 0.666 | 0.06743 | -0.039 | 9.883
10.5 | 0.835 | 0.01659 | -0.07 | 50.339
11 | 0.763 | 0.04891 | -0.056 | 15.599
11.5 | 0.751 | 0.0766 | -0.042 | 9.808
12 | 0.89 | 0.02591 | -0.066 | 34.365
12.5 | 0.832 | 0.06525 | -0.053 | 12.743
13 | 0.843 | 0.08032 | -0.048 | 10.494
13.5 | 0.862 | 0.08904 | -0.045 | 9.682
14 | 0.884 | 0.10382 | -0.042 | 8.512
14.5 | 0.913 | 0.10814 | -0.043 | 8.44
15 | 0.941 | 0.11312 | -0.045 | 8.323
15.5 | 0.964 | 0.12998 | -0.043 | 7.415
16 | 0.992 | 0.13329 | -0.044 | 7.445
16.5 | 1.02 | 0.13793 | -0.045 | 7.397
17 | 1.049 | 0.14195 | -0.046 | 7.392
17.5 | 1.077 | 0.14922 | -0.046 | 7.216
18 | 1.101 | 0.16318 | -0.046 | 6.75
18.5 | 1.129 | 0.16765 | -0.046 | 6.736
19 | 1.157 | 0.17124 | -0.047 | 6.759
19.5 | 1.185 | 0.18252 | -0.048 | 6.494
20 | 1.212 | 0.1918 | -0.048 | 6.32

## 144. Re 18M Mach 0.50 (2)
BIGFOIL.COM POLAR EXPORT
HN-036
HN-036 |  |  |  | Cl Max: | 1.1795 | at alpha= | 7 | deg
XFOIL ncrit=9 |  |  |  | L/D Max: | 143.783 | at alpha= | 6 | deg
Re: | 18000000 |  |  | Cd Min: | 0.16874 | at alpha= | -13.5 | deg
Mach: | 0.5 |  |  | Cl=0 at alpha= | -2.2121 | deg
|  |  |  | @ Cl=0.1, Cd= | 0.004742
|  |  |  | @ Cl=0.4, Cd= | 0.0048452
|  |  |  | @ Cl=0.6, Cd= | 0.0052354
alpha (deg) | Cl | Cd | Cm | Cl/Cd
-13.5 | -0.5735 | 0.16874 | 0.011 | -3.3987
-13 | -0.5578 | 0.16046 | 0.0076 | -3.4763
-12.5 | -0.5432 | 0.15231 | 0.0043 | -3.5664
-12 | -0.5293 | 0.14411 | 0.0011 | -3.6729
-11.5 | -0.5171 | 0.13597 | -0.0019 | -3.803
-11 | -0.5245 | 0.12266 | -0.0067 | -4.276
-10.5 | -0.5191 | 0.11377 | -0.01 | -4.5627
-10 | -0.52 | 0.10422 | -0.0134 | -4.9894
-9.5 | -0.517 | 0.09482 | -0.0181 | -5.4524
-9 | -0.5112 | 0.0847 | -0.0251 | -6.0354
-8.5 | -0.5022 | 0.07519 | -0.0326 | -6.6791
-8 | -0.5006 | 0.0638 | -0.0435 | -7.8464
-7.5 | -0.5015 | 0.05319 | -0.0556 | -9.4285
-7 | -0.4691 | 0.0357 | -0.0846 | -13.1401
-6.5 | -0.4756 | 0.02654 | -0.0836 | -17.9201
-6 | -0.4659 | 0.0172 | -0.0811 | -27.0872
-5.5 | -0.4383 | 0.00889 | -0.077 | -49.3026
-5 | -0.3787 | 0.00596 | -0.0734 | -63.5403
-4.5 | -0.3094 | 0.00534 | -0.0713 | -57.9401
-4 | -0.2402 | 0.00517 | -0.0699 | -46.4603
-3.5 | -0.1721 | 0.00504 | -0.0688 | -34.1468
-3 | -0.1048 | 0.00494 | -0.0679 | -21.2146
-2.5 | -0.038 | 0.00487 | -0.0673 | -7.8029
-2 | 0.028 | 0.00481 | -0.0668 | 5.8212
-1.5 | 0.0936 | 0.00474 | -0.0665 | 19.7468
-1 | 0.159 | 0.00476 | -0.0662 | 33.4034
-0.5 | 0.224 | 0.00472 | -0.0659 | 47.4576
0 | 0.2891 | 0.00475 | -0.0658 | 60.8632
0.5 | 0.3541 | 0.00481 | -0.0655 | 73.6175
1 | 0.4192 | 0.00486 | -0.0653 | 86.2551
2 | 0.5495 | 0.00508 | -0.0645 | 108.1693
2.5 | 0.6145 | 0.00528 | -0.0639 | 116.3826
3 | 0.6807 | 0.00542 | -0.0632 | 125.5904
3.5 | 0.7472 | 0.00564 | -0.0623 | 132.4823
4 | 0.8133 | 0.00598 | -0.061 | 136.0033
4.5 | 0.8811 | 0.00626 | -0.0596 | 140.7508
5 | 0.9483 | 0.0067 | -0.0577 | 141.5373
5.5 | 1.0174 | 0.00708 | -0.0555 | 143.7006
6 | 1.087 | 0.00756 | -0.0526 | 143.7831
6.5 | 1.147 | 0.00896 | -0.0469 | 128.0134
7 | 1.1795 | 0.01352 | -0.0374 | 87.2411
7.5 | 1.1774 | 0.02117 | -0.0266 | 55.6164
8 | 1.1523 | 0.02874 | -0.0163 | 40.0939
8.5 | 1.1058 | 0.03438 | -0.0053 | 32.164
9 | 1.0631 | 0.04254 | -0.0038 | 24.9906
9.5 | 1.0308 | 0.05414 | -0.0117 | 19.0395
10 | 1.0061 | 0.07036 | -0.0253 | 14.2993
10.5 | 0.9852 | 0.08561 | -0.0345 | 11.508
11 | 0.9684 | 0.09938 | -0.0432 | 9.7444
11.5 | 0.9546 | 0.11315 | -0.052 | 8.4366
12 | 0.9458 | 0.12663 | -0.0604 | 7.469

## 145. Re 20M Mach 0.00 (1)
BIGFOIL.COM POLAR EXPORT
HN-036
HN-036 |  |  |  | Cl Max: | 1.014 | at alpha= | 8.5 | deg
JavaFoil+Calcfoil stall+Eppler ext transition |  |  |  | L/D Max: | 167.08 | at alpha= | 7.5 | deg
Re: | 20000000 |  |  | Cd Min: | 0.00583 | at alpha= | 5.5 | deg
Mach: | 0 |  |  | Cl=0 at alpha= | -2.3276 | deg
|  |  |  | @ Cl=0.1, Cd= | 0.0077617
|  |  |  | @ Cl=0.4, Cd= | 0.0062497
|  |  |  | @ Cl=0.6, Cd= | 0.005856
alpha (deg) | Cl | Cd | Cm | Cl/Cd
-15 | -0.313 | 0.0981 | -0.026 | -3.192
-14.5 | -0.332 | 0.09285 | -0.026 | -3.574
-14 | -0.351 | 0.08833 | -0.027 | -3.972
-13.5 | -0.371 | 0.08252 | -0.027 | -4.492
-13 | -0.391 | 0.07675 | -0.028 | -5.09
-12.5 | -0.411 | 0.06968 | -0.03 | -5.9
-12 | -0.43 | 0.06387 | -0.031 | -6.738
-11.5 | -0.448 | 0.05871 | -0.033 | -7.626
-11 | -0.483 | 0.03691 | -0.04 | -13.096
-10.5 | -0.539 | 0.01361 | -0.047 | -39.636
-10 | -0.574 | 0.00772 | -0.05 | -74.387
-9.5 | -0.571 | 0.00771 | -0.05 | -74.101
-9 | -0.562 | 0.00736 | -0.051 | -76.396
-8.5 | -0.547 | 0.0076 | -0.051 | -72.051
-8 | -0.527 | 0.00736 | -0.051 | -71.61
-7.5 | -0.501 | 0.00713 | -0.052 | -70.24
-7 | -0.469 | 0.00697 | -0.052 | -67.27
-6.5 | -0.432 | 0.00677 | -0.052 | -63.844
-6 | -0.391 | 0.00661 | -0.053 | -59.1
-5.5 | -0.345 | 0.00647 | -0.053 | -53.401
-5 | -0.296 | 0.00635 | -0.053 | -46.645
-4.5 | -0.244 | 0.00624 | -0.053 | -39.173
-4 | -0.19 | 0.0065 | -0.054 | -29.271
-3.5 | -0.135 | 0.00675 | -0.054 | -19.942
-3 | -0.078 | 0.0066 | -0.054 | -11.774
-2.5 | -0.02 | 0.00645 | -0.055 | -3.11
-2 | 0.038 | 0.00724 | -0.055 | 5.251
-1.5 | 0.096 | 0.00779 | -0.055 | 12.358
-1 | 0.154 | 0.00738 | -0.056 | 20.931
-0.5 | 0.213 | 0.00705 | -0.056 | 30.173
0 | 0.271 | 0.00675 | -0.056 | 40.12
0.5 | 0.329 | 0.00651 | -0.057 | 50.526
1 | 0.387 | 0.00629 | -0.057 | 61.558
1.5 | 0.445 | 0.00611 | -0.057 | 72.841
2 | 0.503 | 0.00598 | -0.057 | 84.052
2.5 | 0.56 | 0.00587 | -0.058 | 95.44
3 | 0.617 | 0.00585 | -0.058 | 105.54
3.5 | 0.674 | 0.00586 | -0.058 | 114.987
4 | 0.728 | 0.00587 | -0.059 | 124.145
4.5 | 0.781 | 0.00584 | -0.059 | 133.752
5 | 0.831 | 0.00584 | -0.059 | 142.38
5.5 | 0.879 | 0.00583 | -0.059 | 150.675
6 | 0.923 | 0.00584 | -0.06 | 158.081
6.5 | 0.958 | 0.00594 | -0.06 | 161.282
7 | 0.985 | 0.00594 | -0.06 | 165.841
7.5 | 1.003 | 0.00601 | -0.06 | 167.08
8 | 1.013 | 0.00611 | -0.061 | 165.807
8.5 | 1.014 | 0.00644 | -0.061 | 157.507
9 | 1.006 | 0.00658 | -0.061 | 152.811
9.5 | 0.989 | 0.00682 | -0.061 | 145.064
10 | 0.964 | 0.00698 | -0.062 | 138.142
10.5 | 0.933 | 0.0072 | -0.062 | 129.661
11 | 0.897 | 0.00746 | -0.062 | 120.291
11.5 | 0.853 | 0.01127 | -0.062 | 75.726
12 | 0.807 | 0.01374 | -0.062 | 58.742
12.5 | 0.75 | 0.01595 | -0.061 | 47
13 | 0.685 | 0.02143 | -0.059 | 31.986
13.5 | 0.615 | 0.03537 | -0.055 | 17.387

## 146. Re 20M Mach 0.00 (2)
BIGFOIL.COM POLAR EXPORT
HN-036
HN-036 |  |  |  | Cl Max: | 1.9214 | at alpha= | 18.5 | deg
XFOIL ncrit=9 |  |  |  | L/D Max: | 147.273 | at alpha= | 8 | deg
Re: | 20000000 |  |  | Cd Min: | 0.044 | at alpha= | 20 | deg
Mach: | 0 |  |  | Cl=0 at alpha= | -2.2401 | deg
|  |  |  | @ Cl=0.1, Cd= | 0.0047068
|  |  |  | @ Cl=0.4, Cd= | 0.0048779
|  |  |  | @ Cl=0.6, Cd= | 0.0052226
alpha (deg) | Cl | Cd | Cm | Cl/Cd
-19 | -1.5236 | 0.04107 | -0.0626 | -37.0976
-18.5 | -1.5495 | 0.03142 | -0.07 | -49.3157
-18 | -1.5655 | 0.02639 | -0.0696 | -59.3217
-17.5 | -1.5573 | 0.02386 | -0.0658 | -65.2682
-17 | -1.5319 | 0.02177 | -0.0636 | -70.3675
-16.5 | -1.5014 | 0.01993 | -0.0615 | -75.3337
-16 | -1.4676 | 0.01843 | -0.0593 | -79.631
-15.5 | -1.4331 | 0.01707 | -0.0568 | -83.9543
-15 | -1.3911 | 0.01584 | -0.0556 | -87.822
-14.5 | -1.34 | 0.01465 | -0.0561 | -91.4676
-14 | -1.2874 | 0.01357 | -0.0567 | -94.871
-13.5 | -1.2337 | 0.01257 | -0.0573 | -98.1464
-13 | -1.1793 | 0.01165 | -0.058 | -101.2275
-12.5 | -1.1238 | 0.01081 | -0.0588 | -103.9593
-12 | -1.0672 | 0.01005 | -0.0597 | -106.1891
-11.5 | -1.0097 | 0.00935 | -0.0607 | -107.9893
-11 | -0.9527 | 0.00853 | -0.0616 | -111.6882
-10.5 | -0.9015 | 0.00797 | -0.061 | -113.1117
-9.5 | -0.7936 | 0.00708 | -0.0607 | -112.0904
-9 | -0.7409 | 0.00674 | -0.0602 | -109.9258
-8.5 | -0.6882 | 0.00646 | -0.0596 | -106.5325
-8 | -0.6348 | 0.00619 | -0.0592 | -102.5525
-7.5 | -0.5809 | 0.00595 | -0.0589 | -97.6303
-7 | -0.5264 | 0.00573 | -0.0587 | -91.8674
-6.5 | -0.4717 | 0.00555 | -0.0585 | -84.991
-6 | -0.4168 | 0.00539 | -0.0583 | -77.3284
-5.5 | -0.3619 | 0.00518 | -0.0582 | -69.8649
-4.5 | -0.2512 | 0.00504 | -0.058 | -49.8413
-4 | -0.1957 | 0.00494 | -0.0579 | -39.6154
-3.5 | -0.1402 | 0.00488 | -0.0579 | -28.7295
-3 | -0.0845 | 0.00483 | -0.0578 | -17.4948
-2.5 | -0.0289 | 0.00481 | -0.0578 | -6.0083
-2 | 0.0267 | 0.00477 | -0.0577 | 5.5975
-1.5 | 0.0822 | 0.00471 | -0.0577 | 17.4522
-0.5 | 0.1935 | 0.00469 | -0.0577 | 41.258
0 | 0.2489 | 0.00473 | -0.0577 | 52.6216
0.5 | 0.3045 | 0.00479 | -0.0576 | 63.5699
1 | 0.3599 | 0.00482 | -0.0576 | 74.668
1.5 | 0.4153 | 0.0049 | -0.0576 | 84.7551
2 | 0.4705 | 0.00497 | -0.0576 | 94.668
2.5 | 0.5256 | 0.00509 | -0.0575 | 103.2613
3 | 0.5808 | 0.00517 | -0.0574 | 112.3404
3.5 | 0.6355 | 0.00532 | -0.0573 | 119.4549
4 | 0.69 | 0.00554 | -0.0571 | 124.5487
4.5 | 0.7445 | 0.00575 | -0.0569 | 129.4783
5 | 0.7992 | 0.00594 | -0.0568 | 134.5455
5.5 | 0.8531 | 0.0062 | -0.0565 | 137.5968
6 | 0.9069 | 0.00645 | -0.0562 | 140.6047
6.5 | 0.9604 | 0.0067 | -0.0559 | 143.3433
7 | 1.013 | 0.00689 | -0.0553 | 147.0247
8 | 1.1178 | 0.00759 | -0.0542 | 147.2727
8.5 | 1.1703 | 0.008 | -0.0538 | 146.2875
9 | 1.2225 | 0.00844 | -0.0533 | 144.846
9.5 | 1.2741 | 0.00891 | -0.0528 | 142.9966
10 | 1.3252 | 0.00941 | -0.0522 | 140.8289
10.5 | 1.3758 | 0.00992 | -0.0516 | 138.6895
11 | 1.4256 | 0.01049 | -0.0508 | 135.9009
11.5 | 1.4748 | 0.01108 | -0.05 | 133.1047
12 | 1.5233 | 0.0117 | -0.0491 | 130.1966
12.5 | 1.5712 | 0.01232 | -0.0482 | 127.5325
13 | 1.6176 | 0.01306 | -0.047 | 123.8591
13.5 | 1.663 | 0.01382 | -0.0458 | 120.3329
14 | 1.7073 | 0.01461 | -0.0444 | 116.8583
14.5 | 1.7497 | 0.0155 | -0.0427 | 112.8839
15 | 1.7904 | 0.01643 | -0.0409 | 108.9714
15.5 | 1.8286 | 0.01744 | -0.0387 | 104.8509
16 | 1.8635 | 0.01857 | -0.0361 | 100.35
16.5 | 1.8913 | 0.02 | -0.0325 | 94.565
17 | 1.907 | 0.02117 | -0.0265 | 90.0803
17.5 | 1.9128 | 0.02289 | -0.0198 | 83.5649
18 | 1.9179 | 0.02503 | -0.0142 | 76.6241
18.5 | 1.9214 | 0.02765 | -0.0097 | 69.4901
19 | 1.9057 | 0.03225 | -0.0053 | 59.0915
19.5 | 1.8963 | 0.03722 | -0.0033 | 50.9484
20 | 1.8789 | 0.044 | -0.0033 | 42.7023

## 147. Re 20M Mach 0.10 (1)
BIGFOIL.COM POLAR EXPORT
HN-036
HN-036 |  |  |  | Cl Max: | 1.01 | at alpha= | 8 | deg
JavaFoil+Calcfoil stall+Eppler ext transition |  |  |  | L/D Max: | 166.026 | at alpha= | 7.5 | deg
Re: | 20000000 |  |  | Cd Min: | 0.00585 | at alpha= | 4.5 | deg
Mach: | 0.1 |  |  | Cl=0 at alpha= | -2.3276 | deg
|  |  |  | @ Cl=0.1, Cd= | 0.0077698
|  |  |  | @ Cl=0.4, Cd= | 0.0062659
|  |  |  | @ Cl=0.6, Cd= | 0.005867
alpha (deg) | Cl | Cd | Cm | Cl/Cd
-14.5 | -0.293 | 0.09506 | -0.026 | -3.08
-14 | -0.314 | 0.08923 | -0.026 | -3.523
-13.5 | -0.336 | 0.08389 | -0.027 | -4.009
-13 | -0.358 | 0.07891 | -0.028 | -4.541
-12.5 | -0.382 | 0.07167 | -0.029 | -5.324
-12 | -0.403 | 0.06621 | -0.031 | -6.093
-11.5 | -0.424 | 0.06056 | -0.032 | -7.005
-11 | -0.446 | 0.05242 | -0.034 | -8.506
-10.5 | -0.485 | 0.03034 | -0.041 | -16.001
-10 | -0.559 | 0.00876 | -0.05 | -63.734
-9.5 | -0.56 | 0.00782 | -0.05 | -71.613
-9 | -0.554 | 0.00741 | -0.051 | -74.747
-8.5 | -0.542 | 0.00767 | -0.051 | -70.587
-8 | -0.523 | 0.00743 | -0.051 | -70.391
-7.5 | -0.499 | 0.00719 | -0.052 | -69.31
-7 | -0.468 | 0.00703 | -0.052 | -66.645
-6.5 | -0.432 | 0.00682 | -0.052 | -63.396
-6 | -0.392 | 0.00662 | -0.053 | -59.162
-5.5 | -0.346 | 0.00647 | -0.053 | -53.508
-5 | -0.297 | 0.00638 | -0.053 | -46.596
-4.5 | -0.245 | 0.00627 | -0.054 | -39.125
-4 | -0.191 | 0.0065 | -0.054 | -29.404
-3.5 | -0.135 | 0.00674 | -0.054 | -20.063
-3 | -0.078 | 0.00663 | -0.055 | -11.774
-2.5 | -0.02 | 0.00643 | -0.055 | -3.135
-2 | 0.038 | 0.00725 | -0.055 | 5.268
-1.5 | 0.097 | 0.00779 | -0.056 | 12.406
-1 | 0.155 | 0.0074 | -0.056 | 20.992
-0.5 | 0.214 | 0.00706 | -0.056 | 30.272
0 | 0.272 | 0.00676 | -0.057 | 40.255
0.5 | 0.331 | 0.00652 | -0.057 | 50.715
1 | 0.389 | 0.0063 | -0.057 | 61.765
1.5 | 0.447 | 0.00612 | -0.057 | 73.086
2 | 0.505 | 0.00599 | -0.058 | 84.337
2.5 | 0.563 | 0.00588 | -0.058 | 95.735
3 | 0.62 | 0.00586 | -0.058 | 105.841
3.5 | 0.677 | 0.00587 | -0.059 | 115.317
4 | 0.732 | 0.00589 | -0.059 | 124.179
4.5 | 0.785 | 0.00585 | -0.059 | 134.068
5 | 0.835 | 0.00585 | -0.059 | 142.629
5.5 | 0.882 | 0.00585 | -0.06 | 150.821
6 | 0.926 | 0.00586 | -0.06 | 158.076
6.5 | 0.96 | 0.00596 | -0.06 | 161.02
7 | 0.986 | 0.00597 | -0.06 | 165.245
7.5 | 1.003 | 0.00604 | -0.061 | 166.026
8 | 1.01 | 0.00615 | -0.061 | 164.143
8.5 | 1.007 | 0.00651 | -0.061 | 154.754
9 | 0.995 | 0.00665 | -0.061 | 149.564
9.5 | 0.973 | 0.00698 | -0.062 | 139.341
10 | 0.943 | 0.00706 | -0.062 | 133.534
10.5 | 0.906 | 0.00729 | -0.062 | 124.217
11 | 0.864 | 0.00758 | -0.062 | 113.938
11.5 | 0.813 | 0.0132 | -0.062 | 61.579
12 | 0.759 | 0.0143 | -0.062 | 53.059
12.5 | 0.691 | 0.01795 | -0.06 | 38.516
13 | 0.615 | 0.02855 | -0.057 | 21.556

## 148. Re 20M Mach 0.10 (2)
BIGFOIL.COM POLAR EXPORT
HN-036
HN-036 |  |  |  | Cl Max: | 1.8733 | at alpha= | 17.5 | deg
XFOIL ncrit=9 |  |  |  | L/D Max: | 147.428 | at alpha= | 7.5 | deg
Re: | 20000000 |  |  | Cd Min: | 0.063 | at alpha= | 20 | deg
Mach: | 0.1 |  |  | Cl=0 at alpha= | -2.2388 | deg
|  |  |  | @ Cl=0.1, Cd= | 0.0047162
|  |  |  | @ Cl=0.4, Cd= | 0.004878
|  |  |  | @ Cl=0.6, Cd= | 0.0052235
alpha (deg) | Cl | Cd | Cm | Cl/Cd
-17.5 | -1.3763 | 0.04829 | -0.0562 | -28.5007
-17 | -1.4311 | 0.0323 | -0.0715 | -44.3065
-16.5 | -1.46 | 0.02675 | -0.0691 | -54.5794
-16 | -1.4436 | 0.0237 | -0.0665 | -60.9114
-15.5 | -1.4193 | 0.02114 | -0.0636 | -67.1381
-15 | -1.3901 | 0.01919 | -0.0604 | -72.4388
-14.5 | -1.3488 | 0.01731 | -0.0592 | -77.9203
-14 | -1.2982 | 0.01559 | -0.0596 | -83.2713
-13.5 | -1.2458 | 0.01404 | -0.06 | -88.7322
-13 | -1.1916 | 0.01272 | -0.0604 | -93.6792
-12.5 | -1.1359 | 0.0116 | -0.0609 | -97.9224
-12 | -1.0788 | 0.01064 | -0.0616 | -101.391
-11.5 | -1.0206 | 0.00979 | -0.0624 | -104.2492
-10.5 | -0.91 | 0.00826 | -0.0624 | -110.1695
-10 | -0.8551 | 0.00767 | -0.0623 | -111.4863
-9.5 | -0.8009 | 0.00721 | -0.0619 | -111.0818
-9 | -0.7475 | 0.00684 | -0.0613 | -109.2836
-8.5 | -0.6941 | 0.00655 | -0.0606 | -105.9695
-8 | -0.6401 | 0.00626 | -0.06 | -102.2524
-7.5 | -0.5855 | 0.006 | -0.0596 | -97.5833
-7 | -0.5306 | 0.00578 | -0.0593 | -91.7993
-6.5 | -0.4753 | 0.00557 | -0.0591 | -85.3321
-5.5 | -0.3645 | 0.0052 | -0.0586 | -70.0962
-5 | -0.3087 | 0.0051 | -0.0585 | -60.5294
-4.5 | -0.2529 | 0.00504 | -0.0584 | -50.1786
-4 | -0.1971 | 0.00494 | -0.0583 | -39.8988
-3.5 | -0.1412 | 0.00489 | -0.0582 | -28.8753
-3 | -0.0852 | 0.00483 | -0.0581 | -17.6398
-2.5 | -0.0292 | 0.00481 | -0.0581 | -6.0707
-2 | 0.0267 | 0.00477 | -0.058 | 5.5975
-1.5 | 0.0826 | 0.00471 | -0.058 | 17.5372
-1 | 0.1386 | 0.00473 | -0.058 | 29.3023
-0.5 | 0.1945 | 0.00469 | -0.058 | 41.4712
0 | 0.2502 | 0.00473 | -0.0579 | 52.8964
0.5 | 0.3061 | 0.00479 | -0.0579 | 63.904
1 | 0.3619 | 0.00483 | -0.0579 | 74.9275
1.5 | 0.4175 | 0.0049 | -0.0579 | 85.2041
2 | 0.4731 | 0.00497 | -0.0578 | 95.1911
2.5 | 0.5285 | 0.0051 | -0.0577 | 103.6275
3 | 0.584 | 0.00518 | -0.0576 | 112.7413
3.5 | 0.6392 | 0.00533 | -0.0575 | 119.925
4 | 0.694 | 0.00555 | -0.0573 | 125.045
4.5 | 0.7488 | 0.00577 | -0.0571 | 129.7747
5 | 0.8039 | 0.00596 | -0.0569 | 134.8826
5.5 | 0.8582 | 0.00622 | -0.0566 | 137.9743
6 | 0.9126 | 0.00647 | -0.0562 | 141.051
6.5 | 0.9665 | 0.00673 | -0.0558 | 143.6107
7 | 1.0195 | 0.00693 | -0.0552 | 147.114
7.5 | 1.0718 | 0.00727 | -0.0544 | 147.4278
8 | 1.1254 | 0.00766 | -0.0539 | 146.9191
8.5 | 1.1785 | 0.00809 | -0.0534 | 145.6737
9 | 1.2311 | 0.00855 | -0.0528 | 143.9883
9.5 | 1.2832 | 0.00905 | -0.0521 | 141.7901
10 | 1.3349 | 0.00957 | -0.0514 | 139.488
10.5 | 1.3861 | 0.01012 | -0.0506 | 136.9664
11 | 1.4365 | 0.01072 | -0.0497 | 134.0019
11.5 | 1.4862 | 0.01136 | -0.0487 | 130.8275
12 | 1.5352 | 0.01203 | -0.0476 | 127.6143
12.5 | 1.5836 | 0.0127 | -0.0464 | 124.6929
13 | 1.6302 | 0.01352 | -0.045 | 120.5769
13.5 | 1.6758 | 0.01437 | -0.0434 | 116.618
14 | 1.7199 | 0.01527 | -0.0416 | 112.6326
14.5 | 1.7616 | 0.01629 | -0.0395 | 108.14
15 | 1.8004 | 0.01745 | -0.037 | 103.1748
15.5 | 1.8342 | 0.01883 | -0.0339 | 97.4084
16 | 1.8642 | 0.02025 | -0.0302 | 92.0593
16.5 | 1.8656 | 0.02221 | -0.0219 | 83.9982
17 | 1.8727 | 0.02406 | -0.0155 | 77.8346
17.5 | 1.8733 | 0.0267 | -0.0097 | 70.161
18 | 1.87 | 0.03011 | -0.005 | 62.1056
18.5 | 1.8617 | 0.03461 | -0.002 | 53.7908
19 | 1.8423 | 0.04117 | -0.001 | 44.7486
19.5 | 1.816 | 0.04998 | -0.0029 | 36.3345
20 | 1.7732 | 0.063 | -0.0091 | 28.146

## 149. Re 20M Mach 0.25 (1)
BIGFOIL.COM POLAR EXPORT
HN-036
HN-036 |  |  |  | Cl Max: | 0.989 | at alpha= | 7.5 | deg
JavaFoil+Calcfoil stall+Eppler ext transition |  |  |  | L/D Max: | 160.58 | at alpha= | 7 | deg
Re: | 20000000 |  |  | Cd Min: | 0.00587 | at alpha= | 4.5 | deg
Mach: | 0.25 |  |  | Cl=0 at alpha= | -2.325 | deg
|  |  |  | @ Cl=0.1, Cd= | 0.0070374
|  |  |  | @ Cl=0.4, Cd= | 0.07064
|  |  |  | @ Cl=0.6, Cd= | 0.07064
alpha (deg) | Cl | Cd | Cm | Cl/Cd
-13.5 | -0.063 | 0.08578 | -0.027 | -0.733
-13 | -0.06 | 0.08011 | -0.028 | -0.751
-12.5 | -0.057 | 0.07877 | -0.027 | -0.727
-12 | -0.152 | 0.07422 | -0.027 | -2.042
-11.5 | -0.215 | 0.07006 | -0.028 | -3.074
-11 | -0.27 | 0.06223 | -0.031 | -4.346
-10.5 | -0.319 | 0.0564 | -0.032 | -5.652
-10 | -0.365 | 0.04486 | -0.037 | -8.136
-9.5 | -0.44 | 0.01263 | -0.049 | -34.807
-9 | -0.481 | 0.00763 | -0.052 | -63.088
-8.5 | -0.491 | 0.00751 | -0.053 | -65.388
-8 | -0.49 | 0.0077 | -0.053 | -63.716
-7.5 | -0.479 | 0.0074 | -0.053 | -64.76
-7 | -0.459 | 0.00714 | -0.054 | -64.258
-6.5 | -0.43 | 0.00699 | -0.054 | -61.487
-6 | -0.394 | 0.00675 | -0.054 | -58.319
-5.5 | -0.351 | 0.00659 | -0.055 | -53.233
-5 | -0.303 | 0.00648 | -0.055 | -46.752
-4.5 | -0.251 | 0.00634 | -0.055 | -39.549
-4 | -0.196 | 0.0066 | -0.056 | -29.701
-3.5 | -0.139 | 0.00683 | -0.056 | -20.313
-3 | -0.08 | 0.0067 | -0.056 | -11.965
-2.5 | -0.021 | 0.00652 | -0.057 | -3.179
-2 | 0.039 | 0.0073 | -0.057 | 5.373
-1.5 | 0.099 | 0.00703 | -0.057 | 14.134
-1 | 0.16 | 0.00748 | -0.057 | 21.318
-0.5 | 0.22 | 0.00714 | -0.058 | 30.767
0 | 0.28 | 0.00683 | -0.058 | 40.937
0.5 | 0.34 | 0.00658 | -0.058 | 51.606
1 | 0.4 | 0.00636 | -0.059 | 62.869
1.5 | 0.459 | 0.00618 | -0.059 | 74.402
2 | 0.519 | 0.00605 | -0.059 | 85.831
2.5 | 0.579 | 0.00594 | -0.06 | 97.369
3 | 0.637 | 0.00593 | -0.06 | 107.559
3.5 | 0.695 | 0.00594 | -0.06 | 116.996
4 | 0.751 | 0.00597 | -0.06 | 125.763
4.5 | 0.805 | 0.00587 | -0.061 | 137.143
5 | 0.855 | 0.00595 | -0.061 | 143.663
5.5 | 0.901 | 0.00596 | -0.061 | 151.165
6 | 0.942 | 0.00599 | -0.062 | 157.381
6.5 | 0.971 | 0.00605 | -0.062 | 160.376
7 | 0.987 | 0.00614 | -0.062 | 160.58
7.5 | 0.989 | 0.00628 | -0.062 | 157.341
8 | 0.975 | 0.00652 | -0.063 | 149.591
8.5 | 0.944 | 0.00682 | -0.063 | 138.373
9 | 0.896 | 0.00706 | -0.063 | 126.851
9.5 | 0.832 | 0.00734 | -0.063 | 113.23
10 | 0.753 | 0.00767 | -0.064 | 98.083
10.5 | 0.657 | 0.0131 | -0.063 | 50.152
11 | 0.547 | 0.015 | -0.063 | 36.47
11.5 | 0.413 | 0.02662 | -0.058 | 15.513
12 | 0.281 | 0.05226 | -0.05 | 5.385
12.5 | 0.1 | 0.07064 | -0.043 | 1.412

## 150. Re 20M Mach 0.25 (2)
BIGFOIL.COM POLAR EXPORT
HN-036
HN-036 |  |  |  | Cl Max: | 1.6004 | at alpha= | 12.5 | deg
XFOIL ncrit=9 |  |  |  | L/D Max: | 146.224 | at alpha= | 7.5 | deg
Re: | 20000000 |  |  | Cd Min: | 0.1648 | at alpha= | -15.5 | deg
Mach: | 0.25 |  |  | Cl=0 at alpha= | -2.2336 | deg
|  |  |  | @ Cl=0.1, Cd= | 0.0047126
|  |  |  | @ Cl=0.4, Cd= | 0.0048635
|  |  |  | @ Cl=0.6, Cd= | 0.0052072
alpha (deg) | Cl | Cd | Cm | Cl/Cd
-15.5 | -0.4751 | 0.1648 | 0.0117 | -2.8829
-15 | -0.4624 | 0.15949 | 0.0078 | -2.8992
-14.5 | -0.4508 | 0.15422 | 0.0038 | -2.9231
-13.5 | -0.6986 | 0.1206 | -0.0039 | -5.7927
-13 | -0.7579 | 0.09954 | -0.0157 | -7.614
-12.5 | -0.8071 | 0.08225 | -0.0268 | -9.8128
-12 | -0.8349 | 0.06897 | -0.0362 | -12.1053
-11.5 | -0.8559 | 0.04917 | -0.0544 | -17.407
-11 | -0.8939 | 0.03662 | -0.0655 | -24.4102
-10.5 | -0.9244 | 0.01824 | -0.0721 | -50.6798
-10 | -0.8903 | 0.01143 | -0.0714 | -77.8915
-9.5 | -0.8378 | 0.00912 | -0.0699 | -91.864
-9 | -0.785 | 0.00765 | -0.0677 | -102.6144
-8.5 | -0.728 | 0.00716 | -0.0662 | -101.676
-8 | -0.6704 | 0.00674 | -0.065 | -99.4659
-7.5 | -0.6122 | 0.00638 | -0.064 | -95.9561
-7 | -0.5539 | 0.00606 | -0.0632 | -91.4026
-6.5 | -0.4957 | 0.00579 | -0.0625 | -85.6131
-6 | -0.4375 | 0.00555 | -0.0618 | -78.8288
-5 | -0.321 | 0.00514 | -0.0609 | -62.4514
-4.5 | -0.2628 | 0.00507 | -0.0606 | -51.8343
-4 | -0.2046 | 0.00498 | -0.0603 | -41.0843
-3 | -0.0886 | 0.00483 | -0.0599 | -18.3437
-2.5 | -0.0308 | 0.00481 | -0.0598 | -6.4033
-2 | 0.027 | 0.00476 | -0.0597 | 5.6723
-1.5 | 0.0847 | 0.00471 | -0.0596 | 17.983
-1 | 0.1424 | 0.00472 | -0.0595 | 30.1695
0 | 0.2574 | 0.00473 | -0.0594 | 54.4186
0.5 | 0.315 | 0.00479 | -0.0594 | 65.762
1 | 0.3725 | 0.00483 | -0.0593 | 77.1222
1.5 | 0.4299 | 0.0049 | -0.0592 | 87.7347
2.5 | 0.5444 | 0.00513 | -0.0589 | 106.1209
3 | 0.602 | 0.00521 | -0.0588 | 115.547
3.5 | 0.6591 | 0.00537 | -0.0586 | 122.7374
4 | 0.716 | 0.0056 | -0.0582 | 127.8571
4.5 | 0.7729 | 0.00586 | -0.0578 | 131.8942
5 | 0.8301 | 0.00609 | -0.0573 | 136.3054
5.5 | 0.887 | 0.00635 | -0.0568 | 139.685
6 | 0.9437 | 0.00666 | -0.0561 | 141.6967
6.5 | 1.0006 | 0.0069 | -0.0554 | 145.0145
7.5 | 1.1113 | 0.0076 | -0.053 | 146.2237
8 | 1.1676 | 0.0081 | -0.052 | 144.1481
8.5 | 1.2233 | 0.0087 | -0.0507 | 140.6092
9 | 1.2785 | 0.00937 | -0.0492 | 136.4461
9.5 | 1.3329 | 0.01014 | -0.0476 | 131.4497
10 | 1.3869 | 0.01094 | -0.0458 | 126.7733
10.5 | 1.4401 | 0.01185 | -0.0437 | 121.5274
11 | 1.4908 | 0.013 | -0.0412 | 114.6769
11.5 | 1.5376 | 0.01453 | -0.0381 | 105.8224
12 | 1.5767 | 0.01673 | -0.034 | 94.2439
12.5 | 1.6004 | 0.02009 | -0.028 | 79.6615
13 | 1.59 | 0.02515 | -0.0186 | 63.2207
13.5 | 1.5522 | 0.0294 | -0.0064 | 52.7959
14 | 1.5168 | 0.03527 | 0 | 43.0054
14.5 | 1.4741 | 0.04415 | 0.0006 | 33.3884
15 | 1.4385 | 0.05569 | -0.0049 | 25.8305
15.5 | 1.4115 | 0.06911 | -0.0138 | 20.424
16 | 1.3731 | 0.08662 | -0.0257 | 15.852
16.5 | 1.3519 | 0.10094 | -0.0344 | 13.3931
17 | 1.3155 | 0.11815 | -0.0451 | 11.1342
17.5 | 1.2797 | 0.13557 | -0.0561 | 9.4394

## 151. Re 20M Mach 0.50 (1)
BIGFOIL.COM POLAR EXPORT
HN-036
HN-036 |  |  |  | Cl Max: | 1.212 | at alpha= | 20 | deg
JavaFoil+Calcfoil stall+Eppler ext transition |  |  |  | L/D Max: | 143.776 | at alpha= | 5.5 | deg
Re: | 20000000 |  |  | Cd Min: | 0.00624 | at alpha= | 2.5 | deg
Mach: | 0.5 |  |  | Cl=0 at alpha= | -2.3284 | deg
|  |  |  | @ Cl=0.1, Cd= | 0.0072216
|  |  |  | @ Cl=0.4, Cd= | 0.0068054
|  |  |  | @ Cl=0.6, Cd= | 0.0062958
alpha (deg) | Cl | Cd | Cm | Cl/Cd
-20 | -0.92 | 0.17731 | -0.03 | -5.187
-19.5 | -0.895 | 0.16317 | -0.03 | -5.484
-19 | -0.869 | 0.16019 | -0.03 | -5.425
-18.5 | -0.843 | 0.15571 | -0.03 | -5.415
-18 | -0.818 | 0.1472 | -0.03 | -5.556
-17.5 | -0.793 | 0.14078 | -0.03 | -5.633
-17 | -0.768 | 0.13095 | -0.03 | -5.866
-16.5 | -0.742 | 0.12547 | -0.03 | -5.914
-16 | -0.717 | 0.11864 | -0.03 | -6.041
-15.5 | -0.692 | 0.10984 | -0.031 | -6.297
-15 | -0.667 | 0.1018 | -0.031 | -6.551
-14.5 | -0.642 | 0.09603 | -0.032 | -6.681
-14 | -0.618 | 0.08794 | -0.033 | -7.023
-13.5 | -0.598 | 0.07583 | -0.036 | -7.887
-13 | -0.585 | 0.05988 | -0.041 | -9.763
-12.5 | -0.587 | 0.03522 | -0.047 | -16.668
-12 | -0.512 | 0.07558 | -0.032 | -6.772
-11.5 | -0.492 | 0.06388 | -0.036 | -7.701
-11 | -0.483 | 0.04423 | -0.044 | -10.931
-10.5 | -0.508 | 0.01406 | -0.054 | -36.11
-10 | -0.406 | 0.06375 | -0.03 | -6.368
-9.5 | -0.387 | 0.05042 | -0.038 | -7.684
-9 | -0.425 | 0.01066 | -0.057 | -39.832
-8.5 | -0.404 | 0.00773 | -0.059 | -52.305
-8 | -0.304 | 0.04656 | -0.035 | -6.529
-7.5 | -0.286 | 0.03548 | -0.043 | -8.047
-7 | -0.308 | 0.00743 | -0.06 | -41.404
-6.5 | -0.275 | 0.00766 | -0.06 | -35.861
-6 | -0.242 | 0.00752 | -0.061 | -32.201
-5.5 | -0.209 | 0.00718 | -0.061 | -29.165
-5 | -0.304 | 0.00694 | -0.061 | -43.755
-4.5 | -0.267 | 0.00672 | -0.062 | -39.783
-4 | -0.214 | 0.00652 | -0.062 | -32.828
-3.5 | -0.154 | 0.00638 | -0.062 | -24.061
-3 | -0.089 | 0.0066 | -0.063 | -13.523
-2.5 | -0.023 | 0.00683 | -0.063 | -3.382
-2 | 0.044 | 0.00667 | -0.064 | 6.568
-1.5 | 0.111 | 0.00733 | -0.064 | 15.153
-1 | 0.178 | 0.00707 | -0.064 | 25.234
-0.5 | 0.246 | 0.00749 | -0.065 | 32.795
0 | 0.313 | 0.00716 | -0.065 | 43.682
0.5 | 0.38 | 0.00688 | -0.065 | 55.212
1 | 0.447 | 0.00663 | -0.066 | 67.368
1.5 | 0.513 | 0.00645 | -0.066 | 79.643
2 | 0.58 | 0.00632 | -0.066 | 91.763
2.5 | 0.646 | 0.00624 | -0.067 | 103.591
3 | 0.711 | 0.00624 | -0.067 | 113.921
3.5 | 0.775 | 0.00631 | -0.067 | 122.863
4 | 0.834 | 0.00642 | -0.068 | 129.775
4.5 | 0.886 | 0.00647 | -0.068 | 136.995
5 | 0.928 | 0.00648 | -0.068 | 143.119
5.5 | 0.949 | 0.0066 | -0.069 | 143.776
6 | 0.926 | 0.00679 | -0.069 | 136.324
6.5 | 0.589 | 0.00696 | -0.069 | 84.745
7 | 0.623 | 0.00741 | -0.069 | 84.064
7.5 | 0.656 | 0.00734 | -0.07 | 89.378
8 | 0.69 | 0.00794 | -0.07 | 86.875
8.5 | 0.623 | 0.03631 | -0.056 | 17.155
9 | 0.755 | 0.0117 | -0.07 | 64.495
9.5 | 0.762 | 0.01671 | -0.068 | 45.595
10 | 0.667 | 0.06658 | -0.039 | 10.02
10.5 | 0.838 | 0.01597 | -0.07 | 52.485
11 | 0.775 | 0.04298 | -0.058 | 18.04
11.5 | 0.752 | 0.07592 | -0.043 | 9.903
12 | 0.889 | 0.02621 | -0.066 | 33.919
12.5 | 0.832 | 0.06505 | -0.053 | 12.788
13 | 0.843 | 0.08023 | -0.048 | 10.506
13.5 | 0.858 | 0.09471 | -0.043 | 9.063
14 | 0.883 | 0.10828 | -0.042 | 8.156
14.5 | 0.911 | 0.11319 | -0.043 | 8.052
15 | 0.94 | 0.11811 | -0.044 | 7.959
15.5 | 0.964 | 0.13366 | -0.043 | 7.21
16 | 0.992 | 0.13788 | -0.044 | 7.196
16.5 | 1.02 | 0.14212 | -0.045 | 7.178
17 | 1.049 | 0.14561 | -0.046 | 7.203
17.5 | 1.076 | 0.15365 | -0.046 | 7.005
18 | 1.101 | 0.16702 | -0.046 | 6.593
18.5 | 1.129 | 0.16935 | -0.047 | 6.669
19 | 1.157 | 0.17534 | -0.047 | 6.599
19.5 | 1.185 | 0.18495 | -0.048 | 6.409
20 | 1.212 | 0.19423 | -0.048 | 6.24

## 152. Re 20M Mach 0.50 (2)
BIGFOIL.COM POLAR EXPORT
HN-036
HN-036 |  |  |  | Cl Max: | 1.1818 | at alpha= | 7 | deg
XFOIL ncrit=9 |  |  |  | L/D Max: | 145.81 | at alpha= | 6 | deg
Re: | 20000000 |  |  | Cd Min: | 0.16878 | at alpha= | -13.5 | deg
Mach: | 0.5 |  |  | Cl=0 at alpha= | -2.2088 | deg
|  |  |  | @ Cl=0.1, Cd= | 0.00473
|  |  |  | @ Cl=0.4, Cd= | 0.0048491
|  |  |  | @ Cl=0.6, Cd= | 0.0052125
alpha (deg) | Cl | Cd | Cm | Cl/Cd
-14.5 | -0.4566 | 0.15851 | 0.0064 | -2.8806
-13.5 | -0.574 | 0.16878 | 0.0112 | -3.4009
-13 | -0.5582 | 0.16053 | 0.0077 | -3.4772
-12.5 | -0.5435 | 0.15239 | 0.0044 | -3.5665
-12 | -0.5294 | 0.1442 | 0.0012 | -3.6713
-11.5 | -0.5171 | 0.13608 | -0.0018 | -3.8
-11 | -0.5263 | 0.12229 | -0.0067 | -4.3037
-10.5 | -0.5191 | 0.11393 | -0.0098 | -4.5563
-10 | -0.5216 | 0.10382 | -0.0136 | -5.0241
-9.5 | -0.5159 | 0.09347 | -0.0203 | -5.5194
-9 | -0.5104 | 0.08338 | -0.0273 | -6.1214
-8.5 | -0.5006 | 0.07398 | -0.035 | -6.7667
-8 | -0.5087 | 0.06394 | -0.0418 | -7.9559
-7.5 | -0.4711 | 0.04638 | -0.0765 | -10.1574
-7 | -0.4742 | 0.0357 | -0.0837 | -13.2829
-6.5 | -0.4792 | 0.02629 | -0.0833 | -18.2275
-6 | -0.4691 | 0.01687 | -0.0808 | -27.8068
-5.5 | -0.4406 | 0.00861 | -0.0768 | -51.1731
-5 | -0.3801 | 0.00585 | -0.0733 | -64.9744
-4.5 | -0.3104 | 0.0053 | -0.0712 | -58.566
-4 | -0.2411 | 0.00513 | -0.0698 | -46.9981
-3.5 | -0.1727 | 0.00501 | -0.0687 | -34.4711
-3 | -0.1052 | 0.00492 | -0.0679 | -21.3821
-2.5 | -0.0385 | 0.00485 | -0.0673 | -7.9381
-2 | 0.0276 | 0.0048 | -0.0668 | 5.75
-1.5 | 0.0932 | 0.00473 | -0.0665 | 19.704
-1 | 0.1589 | 0.00473 | -0.0662 | 33.5941
-0.5 | 0.224 | 0.00471 | -0.066 | 47.5584
0 | 0.2892 | 0.00474 | -0.0658 | 61.0127
0.5 | 0.3543 | 0.0048 | -0.0656 | 73.8125
1 | 0.4194 | 0.00487 | -0.0653 | 86.1191
2 | 0.5502 | 0.00506 | -0.0646 | 108.7352
2.5 | 0.6155 | 0.00526 | -0.064 | 117.0152
3 | 0.6816 | 0.0054 | -0.0633 | 126.2222
3.5 | 0.7481 | 0.00561 | -0.0624 | 133.3512
4 | 0.8145 | 0.00593 | -0.0612 | 137.3524
4.5 | 0.8824 | 0.0062 | -0.0598 | 142.3226
5 | 0.9497 | 0.00664 | -0.0579 | 143.0271
5.5 | 1.0192 | 0.007 | -0.0557 | 145.6
6 | 1.0892 | 0.00747 | -0.0529 | 145.8099
6.5 | 1.1513 | 0.00892 | -0.0476 | 129.0695
7 | 1.1818 | 0.01334 | -0.0376 | 88.5907
7.5 | 1.1799 | 0.02099 | -0.0268 | 56.2125
8 | 1.1552 | 0.02858 | -0.0165 | 40.4199
8.5 | 1.1086 | 0.03415 | -0.0053 | 32.4627
9 | 1.0658 | 0.04221 | -0.0036 | 25.2499
9.5 | 1.0332 | 0.05367 | -0.0112 | 19.251
10 | 1.0084 | 0.0698 | -0.0248 | 14.447
10.5 | 0.9878 | 0.08507 | -0.0341 | 11.6116
11 | 0.9712 | 0.09881 | -0.0428 | 9.829
11.5 | 0.9575 | 0.11254 | -0.0515 | 8.5081
12 | 0.9488 | 0.12596 | -0.06 | 7.5326