## index
index | Re | Mach | Datasource
1 | 50000 | 0 | JavaFoil+Calcfoil stall+Eppler ext transition
2 | 50000 | 0 | XFOIL ncrit=9
3 | 50000 | 0.1 | JavaFoil+Calcfoil stall+Eppler ext transition
4 | 50000 | 0.1 | XFOIL ncrit=9
5 | 50000 | 0.25 | JavaFoil+Calcfoil stall+Eppler ext transition
6 | 50000 | 0.25 | XFOIL ncrit=9
7 | 50000 | 0.5 | JavaFoil+Calcfoil stall+Eppler ext transition
8 | 50000 | 0.5 | XFOIL ncrit=9
9 | 100000 | 0 | JavaFoil+Calcfoil stall+Eppler ext transition
10 | 100000 | 0 | XFOIL ncrit=9
11 | 100000 | 0.1 | JavaFoil+Calcfoil stall+Eppler ext transition
12 | 100000 | 0.1 | XFOIL ncrit=9
13 | 100000 | 0.25 | JavaFoil+Calcfoil stall+Eppler ext transition
14 | 100000 | 0.25 | XFOIL ncrit=9
15 | 100000 | 0.5 | JavaFoil+Calcfoil stall+Eppler ext transition
16 | 100000 | 0.5 | XFOIL ncrit=9
17 | 250000 | 0 | JavaFoil+Calcfoil stall+Eppler ext transition
18 | 250000 | 0 | XFOIL ncrit=9
19 | 250000 | 0.1 | JavaFoil+Calcfoil stall+Eppler ext transition
20 | 250000 | 0.1 | XFOIL ncrit=9
21 | 250000 | 0.25 | JavaFoil+Calcfoil stall+Eppler ext transition
22 | 250000 | 0.25 | XFOIL ncrit=9
23 | 250000 | 0.5 | JavaFoil+Calcfoil stall+Eppler ext transition
24 | 250000 | 0.5 | XFOIL ncrit=9
25 | 500000 | 0 | JavaFoil+Calcfoil stall+Eppler ext transition
26 | 500000 | 0 | XFOIL ncrit=9
27 | 500000 | 0.1 | JavaFoil+Calcfoil stall+Eppler ext transition
28 | 500000 | 0.1 | XFOIL ncrit=9
29 | 500000 | 0.25 | JavaFoil+Calcfoil stall+Eppler ext transition
30 | 500000 | 0.25 | XFOIL ncrit=9
31 | 500000 | 0.5 | JavaFoil+Calcfoil stall+Eppler ext transition
32 | 500000 | 0.5 | XFOIL ncrit=9
33 | 750000 | 0 | JavaFoil+Calcfoil stall+Eppler ext transition
34 | 750000 | 0 | XFOIL ncrit=9
35 | 750000 | 0.1 | JavaFoil+Calcfoil stall+Eppler ext transition
36 | 750000 | 0.1 | XFOIL ncrit=9
37 | 750000 | 0.25 | JavaFoil+Calcfoil stall+Eppler ext transition
38 | 750000 | 0.25 | XFOIL ncrit=9
39 | 750000 | 0.5 | JavaFoil+Calcfoil stall+Eppler ext transition
40 | 750000 | 0.5 | XFOIL ncrit=9
41 | 1000000 | 0 | JavaFoil+Calcfoil stall+Eppler ext transition
42 | 1000000 | 0 | XFOIL ncrit=9
43 | 1000000 | 0.1 | JavaFoil+Calcfoil stall+Eppler ext transition
44 | 1000000 | 0.1 | XFOIL ncrit=9
45 | 1000000 | 0.25 | JavaFoil+Calcfoil stall+Eppler ext transition
46 | 1000000 | 0.25 | XFOIL ncrit=9
47 | 1000000 | 0.5 | JavaFoil+Calcfoil stall+Eppler ext transition
48 | 1000000 | 0.5 | XFOIL ncrit=9
49 | 2000000 | 0 | JavaFoil+Calcfoil stall+Eppler ext transition
50 | 2000000 | 0 | XFOIL ncrit=9
51 | 2000000 | 0.1 | JavaFoil+Calcfoil stall+Eppler ext transition
52 | 2000000 | 0.1 | XFOIL ncrit=9
53 | 2000000 | 0.25 | JavaFoil+Calcfoil stall+Eppler ext transition
54 | 2000000 | 0.25 | XFOIL ncrit=9
55 | 2000000 | 0.5 | JavaFoil+Calcfoil stall+Eppler ext transition
56 | 2000000 | 0.5 | XFOIL ncrit=9
57 | 3000000 | 0 | JavaFoil+Calcfoil stall+Eppler ext transition
58 | 3000000 | 0 | XFOIL ncrit=9
59 | 3000000 | 0.1 | JavaFoil+Calcfoil stall+Eppler ext transition
60 | 3000000 | 0.1 | XFOIL ncrit=9
61 | 3000000 | 0.25 | JavaFoil+Calcfoil stall+Eppler ext transition
62 | 3000000 | 0.25 | XFOIL ncrit=9
63 | 3000000 | 0.5 | JavaFoil+Calcfoil stall+Eppler ext transition
64 | 3000000 | 0.5 | XFOIL ncrit=9
65 | 4000000 | 0 | JavaFoil+Calcfoil stall+Eppler ext transition
66 | 4000000 | 0 | XFOIL ncrit=9
67 | 4000000 | 0.1 | JavaFoil+Calcfoil stall+Eppler ext transition
68 | 4000000 | 0.1 | XFOIL ncrit=9
69 | 4000000 | 0.25 | JavaFoil+Calcfoil stall+Eppler ext transition
70 | 4000000 | 0.25 | XFOIL ncrit=9
71 | 4000000 | 0.5 | JavaFoil+Calcfoil stall+Eppler ext transition
72 | 4000000 | 0.5 | XFOIL ncrit=9
73 | 5000000 | 0 | JavaFoil+Calcfoil stall+Eppler ext transition
74 | 5000000 | 0 | XFOIL ncrit=9
75 | 5000000 | 0.1 | JavaFoil+Calcfoil stall+Eppler ext transition
76 | 5000000 | 0.1 | XFOIL ncrit=9
77 | 5000000 | 0.25 | JavaFoil+Calcfoil stall+Eppler ext transition
78 | 5000000 | 0.25 | XFOIL ncrit=9
79 | 5000000 | 0.5 | JavaFoil+Calcfoil stall+Eppler ext transition
80 | 5000000 | 0.5 | XFOIL ncrit=9
81 | 6000000 | 0 | JavaFoil+Calcfoil stall+Eppler ext transition
82 | 6000000 | 0 | XFOIL ncrit=9
83 | 6000000 | 0.1 | JavaFoil+Calcfoil stall+Eppler ext transition
84 | 6000000 | 0.1 | XFOIL ncrit=9
85 | 6000000 | 0.25 | JavaFoil+Calcfoil stall+Eppler ext transition
86 | 6000000 | 0.25 | XFOIL ncrit=9
87 | 6000000 | 0.5 | JavaFoil+Calcfoil stall+Eppler ext transition
88 | 6000000 | 0.5 | XFOIL ncrit=9
89 | 7000000 | 0 | JavaFoil+Calcfoil stall+Eppler ext transition
90 | 7000000 | 0 | XFOIL ncrit=9
91 | 7000000 | 0.1 | JavaFoil+Calcfoil stall+Eppler ext transition
92 | 7000000 | 0.1 | XFOIL ncrit=9
93 | 7000000 | 0.25 | JavaFoil+Calcfoil stall+Eppler ext transition
94 | 7000000 | 0.25 | XFOIL ncrit=9
95 | 7000000 | 0.5 | JavaFoil+Calcfoil stall+Eppler ext transition
96 | 7000000 | 0.5 | XFOIL ncrit=9
97 | 8000000 | 0 | JavaFoil+Calcfoil stall+Eppler ext transition
98 | 8000000 | 0 | XFOIL ncrit=9
99 | 8000000 | 0.1 | JavaFoil+Calcfoil stall+Eppler ext transition
100 | 8000000 | 0.1 | XFOIL ncrit=9
101 | 8000000 | 0.25 | JavaFoil+Calcfoil stall+Eppler ext transition
102 | 8000000 | 0.25 | XFOIL ncrit=9
103 | 8000000 | 0.5 | JavaFoil+Calcfoil stall+Eppler ext transition
104 | 8000000 | 0.5 | XFOIL ncrit=9
105 | 10000000 | 0 | JavaFoil+Calcfoil stall+Eppler ext transition
106 | 10000000 | 0 | XFOIL ncrit=9
107 | 10000000 | 0.1 | JavaFoil+Calcfoil stall+Eppler ext transition
108 | 10000000 | 0.1 | XFOIL ncrit=9
109 | 10000000 | 0.25 | JavaFoil+Calcfoil stall+Eppler ext transition
110 | 10000000 | 0.25 | XFOIL ncrit=9
111 | 10000000 | 0.5 | JavaFoil+Calcfoil stall+Eppler ext transition
112 | 10000000 | 0.5 | XFOIL ncrit=9
113 | 12000000 | 0 | JavaFoil+Calcfoil stall+Eppler ext transition
114 | 12000000 | 0 | XFOIL ncrit=9
115 | 12000000 | 0.1 | JavaFoil+Calcfoil stall+Eppler ext transition
116 | 12000000 | 0.1 | XFOIL ncrit=9
117 | 12000000 | 0.25 | JavaFoil+Calcfoil stall+Eppler ext transition
118 | 12000000 | 0.25 | XFOIL ncrit=9
119 | 12000000 | 0.5 | JavaFoil+Calcfoil stall+Eppler ext transition
120 | 12000000 | 0.5 | XFOIL ncrit=9
121 | 14000000 | 0 | JavaFoil+Calcfoil stall+Eppler ext transition
122 | 14000000 | 0 | XFOIL ncrit=9
123 | 14000000 | 0.1 | JavaFoil+Calcfoil stall+Eppler ext transition
124 | 14000000 | 0.1 | XFOIL ncrit=9
125 | 14000000 | 0.25 | JavaFoil+Calcfoil stall+Eppler ext transition
126 | 14000000 | 0.25 | XFOIL ncrit=9
127 | 14000000 | 0.5 | JavaFoil+Calcfoil stall+Eppler ext transition
128 | 14000000 | 0.5 | XFOIL ncrit=9
129 | 16000000 | 0 | JavaFoil+Calcfoil stall+Eppler ext transition
130 | 16000000 | 0 | XFOIL ncrit=9
131 | 16000000 | 0.1 | JavaFoil+Calcfoil stall+Eppler ext transition
132 | 16000000 | 0.1 | XFOIL ncrit=9
133 | 16000000 | 0.25 | JavaFoil+Calcfoil stall+Eppler ext transition
134 | 16000000 | 0.25 | XFOIL ncrit=9
135 | 16000000 | 0.5 | JavaFoil+Calcfoil stall+Eppler ext transition
136 | 16000000 | 0.5 | XFOIL ncrit=9
137 | 18000000 | 0 | JavaFoil+Calcfoil stall+Eppler ext transition
138 | 18000000 | 0 | XFOIL ncrit=9
139 | 18000000 | 0.1 | JavaFoil+Calcfoil stall+Eppler ext transition
140 | 18000000 | 0.1 | XFOIL ncrit=9
141 | 18000000 | 0.25 | JavaFoil+Calcfoil stall+Eppler ext transition
142 | 18000000 | 0.25 | XFOIL ncrit=9
143 | 18000000 | 0.5 | JavaFoil+Calcfoil stall+Eppler ext transition
144 | 18000000 | 0.5 | XFOIL ncrit=9
145 | 20000000 | 0 | JavaFoil+Calcfoil stall+Eppler ext transition
146 | 20000000 | 0 | XFOIL ncrit=9
147 | 20000000 | 0.1 | JavaFoil+Calcfoil stall+Eppler ext transition
148 | 20000000 | 0.1 | XFOIL ncrit=9
149 | 20000000 | 0.25 | JavaFoil+Calcfoil stall+Eppler ext transition
150 | 20000000 | 0.25 | XFOIL ncrit=9
151 | 20000000 | 0.5 | JavaFoil+Calcfoil stall+Eppler ext transition
152 | 20000000 | 0.5 | XFOIL ncrit=9

## 1. Re 50k Mach 0.00 (1)
BIGFOIL.COM POLAR EXPORT
NACA64-619 a=0.6
NACA64-619 a=0.6 |  |  |  | Cl Max: | 1.676 | at alpha= | 11.5 | deg
JavaFoil+Calcfoil stall+Eppler ext transition |  |  |  | L/D Max: | 35.593 | at alpha= | 6.5 | deg
Re: | 50000 |  |  | Cd Min: | 0.021 | at alpha= | -3.5 | deg
Mach: | 0 |  |  | Cl=0 at alpha= | -4.2131 | deg
|  |  |  | @ Cl=0.1, Cd= | 0.022201
|  |  |  | @ Cl=0.4, Cd= | 0.025121
|  |  |  | @ Cl=0.6, Cd= | 0.024307
alpha (deg) | Cl | Cd | Cm | Cl/Cd
-20 | -0.777 | 0.26031 | -0.013 | -2.984
-19.5 | -0.789 | 0.24331 | -0.012 | -3.241
-19 | -0.799 | 0.23381 | -0.012 | -3.418
-18.5 | -0.808 | 0.21657 | -0.012 | -3.731
-18 | -0.815 | 0.20233 | -0.012 | -4.028
-17.5 | -0.82 | 0.18272 | -0.014 | -4.486
-17 | -0.822 | 0.17276 | -0.014 | -4.758
-16.5 | -0.822 | 0.16262 | -0.015 | -5.053
-16 | -0.819 | 0.15328 | -0.015 | -5.341
-15.5 | -0.813 | 0.14392 | -0.015 | -5.647
-15 | -0.804 | 0.13483 | -0.015 | -5.961
-14.5 | -0.791 | 0.1273 | -0.016 | -6.218
-14 | -0.776 | 0.1189 | -0.016 | -6.527
-13.5 | -0.757 | 0.1118 | -0.016 | -6.775
-13 | -0.736 | 0.10483 | -0.017 | -7.016
-12.5 | -0.71 | 0.0988 | -0.017 | -7.191
-12 | -0.682 | 0.09234 | -0.018 | -7.39
-11.5 | -0.651 | 0.08677 | -0.018 | -7.507
-11 | -0.625 | 0.0836 | -0.038 | -7.474
-10.5 | -0.59 | 0.07717 | -0.041 | -7.649
-10 | -0.552 | 0.07262 | -0.042 | -7.599
-9.5 | -0.513 | 0.06661 | -0.045 | -7.708
-9 | -0.518 | 0.03727 | -0.064 | -13.886
-8.5 | -0.473 | 0.03283 | -0.066 | -14.416
-8 | -0.369 | 0.06329 | -0.035 | -5.83
-7.5 | -0.322 | 0.05974 | -0.036 | -5.391
-7 | -0.274 | 0.05667 | -0.036 | -4.843
-6.5 | -0.226 | 0.05368 | -0.037 | -4.214
-6 | -0.177 | 0.05075 | -0.038 | -3.497
-5.5 | -0.128 | 0.04853 | -0.039 | -2.643
-5 | -0.094 | 0.02259 | -0.076 | -4.179
-4.5 | -0.035 | 0.022 | -0.077 | -1.577
-4 | 0.026 | 0.0216 | -0.078 | 1.221
-3.5 | 0.089 | 0.021 | -0.08 | 4.246
-3 | 0.137 | 0.02624 | -0.071 | 5.235
-2.5 | 0.195 | 0.02593 | -0.072 | 7.521
-2 | 0.253 | 0.02558 | -0.073 | 9.872
-1.5 | 0.31 | 0.02536 | -0.074 | 12.233
-1 | 0.368 | 0.02517 | -0.075 | 14.632
-0.5 | 0.427 | 0.02508 | -0.076 | 17.019
0 | 0.496 | 0.02327 | -0.077 | 21.334
0.5 | 0.555 | 0.02407 | -0.082 | 23.034
1 | 0.612 | 0.02437 | -0.085 | 25.129
1.5 | 0.67 | 0.02497 | -0.087 | 26.839
2 | 0.728 | 0.02554 | -0.087 | 28.493
2.5 | 0.785 | 0.0262 | -0.088 | 29.954
3 | 0.841 | 0.02681 | -0.088 | 31.38
3.5 | 0.898 | 0.02764 | -0.089 | 32.49
4 | 0.954 | 0.02842 | -0.089 | 33.575
4.5 | 1.011 | 0.02944 | -0.09 | 34.329
5 | 1.066 | 0.03046 | -0.09 | 34.998
5.5 | 1.121 | 0.03162 | -0.091 | 35.465
6 | 1.165 | 0.03284 | -0.091 | 35.471
6.5 | 1.216 | 0.03416 | -0.092 | 35.593
7 | 1.264 | 0.03569 | -0.092 | 35.412
7.5 | 1.311 | 0.03736 | -0.092 | 35.075
8 | 1.356 | 0.03922 | -0.092 | 34.577
8.5 | 1.401 | 0.04108 | -0.093 | 34.106
9 | 1.444 | 0.04315 | -0.093 | 33.456
9.5 | 1.533 | 0.0455 | -0.098 | 33.681
10 | 1.573 | 0.04773 | -0.098 | 32.951
10.5 | 1.61 | 0.04999 | -0.099 | 32.209
11 | 1.644 | 0.05233 | -0.099 | 31.422
11.5 | 1.676 | 0.05493 | -0.1 | 30.509
12 | 1.473 | 0.09436 | -0.051 | 15.613
12.5 | 1.495 | 0.10069 | -0.048 | 14.846
13 | 1.515 | 0.10797 | -0.047 | 14.033
13.5 | 1.532 | 0.11501 | -0.046 | 13.32
14 | 1.543 | 0.12214 | -0.044 | 12.637
14.5 | 1.552 | 0.13101 | -0.044 | 11.846
15 | 1.557 | 0.14165 | -0.044 | 10.991
15.5 | 1.558 | 0.14932 | -0.044 | 10.436
16 | 1.556 | 0.15948 | -0.043 | 9.758
16.5 | 1.551 | 0.16919 | -0.043 | 9.166

## 2. Re 50k Mach 0.00 (2)
BIGFOIL.COM POLAR EXPORT
NACA64-619 a=0.6
NACA64-619 a=0.6 |  |  |  | Cl Max: | 0.9786 | at alpha= | 17 | deg
XFOIL ncrit=9 |  |  |  | L/D Max: | 5.8574 | at alpha= | 17 | deg
Re: | 50000 |  |  | Cd Min: | 0.24329 | at alpha= | 20 | deg
Mach: | 0 |  |  | Cl=0 at alpha= | 2.6071 | deg
|  |  |  | @ Cl=0.1, Cd= | 0.071037
|  |  |  | @ Cl=0.4, Cd= | 0.099838
|  |  |  | @ Cl=0.6, Cd= | 0.13359
alpha (deg) | Cl | Cd | Cm | Cl/Cd
-12 | -0.3844 | 0.1582 | -0.0256 | -2.4298
-11.5 | -0.376 | 0.15376 | -0.0226 | -2.4454
-11 | -0.373 | 0.14948 | -0.0199 | -2.4953
-10.5 | -0.3689 | 0.14497 | -0.0204 | -2.5447
-10 | -0.3507 | 0.13933 | -0.0242 | -2.517
-9.5 | -0.3313 | 0.13392 | -0.0278 | -2.4739
-9 | -0.3257 | 0.12961 | -0.028 | -2.5129
-8.5 | -0.3215 | 0.12486 | -0.0293 | -2.5749
-8 | -0.7115 | 0.09275 | -0.0313 | -7.6712
-7.5 | -0.767 | 0.07669 | -0.0346 | -10.0013
-7 | -0.7675 | 0.06755 | -0.0348 | -11.362
-6.5 | -0.7553 | 0.05898 | -0.0358 | -12.806
-6 | -0.7276 | 0.05428 | -0.0354 | -13.4046
-5.5 | -0.694 | 0.05044 | -0.035 | -13.7589
-5 | -0.6564 | 0.0476 | -0.0343 | -13.7899
-4.5 | -0.6191 | 0.04553 | -0.0333 | -13.5976
-4 | -0.58 | 0.04405 | -0.032 | -13.1669
-3.5 | -0.542 | 0.04303 | -0.0305 | -12.5959
-3 | -0.5032 | 0.04159 | -0.0295 | -12.0991
-2.5 | -0.4873 | 0.0431 | -0.0194 | -11.3063
-2 | -0.4749 | 0.04506 | -0.0088 | -10.5393
-1.5 | -0.4619 | 0.04635 | 0.001 | -9.9655
-0.5 | -0.4044 | 0.05055 | 0.0146 | -8
0 | -0.3443 | 0.05307 | 0.0127 | -6.4877
0.5 | -0.2508 | 0.0566 | 0.0005 | -4.4311
1 | -0.1552 | 0.0601 | -0.0131 | -2.5824
2 | -0.0514 | 0.06371 | -0.0252 | -0.80678
2.5 | -0.0102 | 0.06527 | -0.0291 | -0.15627
3.5 | 0.085 | 0.07004 | -0.038 | 1.2136
4 | 0.1291 | 0.07297 | -0.0412 | 1.7692
4.5 | 0.1714 | 0.07624 | -0.0438 | 2.2482
5 | 0.2151 | 0.08012 | -0.0463 | 2.6847
5.5 | 0.2741 | 0.08605 | -0.0508 | 3.1854
6 | 0.3055 | 0.08875 | -0.0514 | 3.4423
6.5 | 0.335 | 0.09178 | -0.0518 | 3.65
7 | 0.3647 | 0.09526 | -0.0524 | 3.8285
7.5 | 0.3948 | 0.09912 | -0.0533 | 3.9831
8 | 0.4247 | 0.10325 | -0.0542 | 4.1133
8.5 | 0.4546 | 0.10763 | -0.0553 | 4.2237
9 | 0.4848 | 0.11224 | -0.0565 | 4.3193
9.5 | 0.5163 | 0.11721 | -0.0579 | 4.4049
10 | 0.5515 | 0.12289 | -0.0598 | 4.4878
10.5 | 0.5756 | 0.12803 | -0.0609 | 4.4958
11 | 0.5877 | 0.13161 | -0.0612 | 4.4655
11.5 | 0.625 | 0.13761 | -0.0632 | 4.5418
12 | 0.6407 | 0.14265 | -0.0643 | 4.4914
13 | 0.6852 | 0.15323 | -0.0673 | 4.4717
13.5 | 0.7225 | 0.15956 | -0.0689 | 4.5281
14 | 0.75 | 0.16456 | -0.0701 | 4.5576
14.5 | 0.7528 | 0.16995 | -0.0723 | 4.4295
15 | 0.8555 | 0.16022 | -0.064 | 5.3395
15.5 | 0.8838 | 0.16324 | -0.0638 | 5.4141
16 | 0.9092 | 0.16602 | -0.0635 | 5.4764
17 | 0.9786 | 0.16707 | -0.0601 | 5.8574
17.5 | 0.9301 | 0.1886 | -0.0718 | 4.9316
18 | 0.9212 | 0.2013 | -0.0786 | 4.5763
18.5 | 0.9478 | 0.20867 | -0.0801 | 4.5421
19.5 | 0.918 | 0.23762 | -0.0999 | 3.8633
20 | 0.9256 | 0.24329 | -0.1043 | 3.8045

## 3. Re 50k Mach 0.10 (1)
BIGFOIL.COM POLAR EXPORT
NACA64-619 a=0.6
NACA64-619 a=0.6 |  |  |  | Cl Max: | 1.679 | at alpha= | 11.5 | deg
JavaFoil+Calcfoil stall+Eppler ext transition |  |  |  | L/D Max: | 35.444 | at alpha= | 6 | deg
Re: | 50000 |  |  | Cd Min: | 0.02119 | at alpha= | -3.5 | deg
Mach: | 0.1 |  |  | Cl=0 at alpha= | -4.2131 | deg
|  |  |  | @ Cl=0.1, Cd= | 0.022277
|  |  |  | @ Cl=0.4, Cd= | 0.025279
|  |  |  | @ Cl=0.6, Cd= | 0.024615
alpha (deg) | Cl | Cd | Cm | Cl/Cd
-20 | -0.735 | 0.27381 | -0.013 | -2.685
-19.5 | -0.751 | 0.25528 | -0.013 | -2.941
-19 | -0.765 | 0.2382 | -0.012 | -3.21
-18.5 | -0.777 | 0.22853 | -0.013 | -3.4
-18 | -0.787 | 0.2114 | -0.012 | -3.724
-17.5 | -0.795 | 0.18779 | -0.015 | -4.235
-17 | -0.801 | 0.17685 | -0.014 | -4.528
-16.5 | -0.804 | 0.16575 | -0.014 | -4.848
-16 | -0.803 | 0.1556 | -0.015 | -5.163
-15.5 | -0.8 | 0.14562 | -0.015 | -5.494
-15 | -0.793 | 0.13796 | -0.015 | -5.751
-14.5 | -0.783 | 0.12859 | -0.016 | -6.093
-14 | -0.77 | 0.12109 | -0.016 | -6.359
-13.5 | -0.753 | 0.11683 | -0.015 | -6.445
-13 | -0.733 | 0.10609 | -0.017 | -6.906
-12.5 | -0.709 | 0.09915 | -0.017 | -7.149
-12 | -0.682 | 0.09314 | -0.018 | -7.32
-11.5 | -0.652 | 0.08754 | -0.018 | -7.443
-11 | -0.618 | 0.08228 | -0.019 | -7.517
-10.5 | -0.583 | 0.07703 | -0.019 | -7.563
-10 | -0.544 | 0.07368 | -0.019 | -7.387
-9.5 | -0.514 | 0.06741 | -0.044 | -7.631
-9 | -0.517 | 0.03859 | -0.063 | -13.392
-8.5 | -0.474 | 0.03359 | -0.066 | -14.106
-8 | -0.37 | 0.06351 | -0.035 | -5.834
-7.5 | -0.323 | 0.05974 | -0.036 | -5.413
-7 | -0.276 | 0.0567 | -0.036 | -4.861
-6.5 | -0.227 | 0.05371 | -0.037 | -4.23
-6 | -0.178 | 0.05094 | -0.038 | -3.5
-5.5 | -0.129 | 0.04859 | -0.039 | -2.652
-5 | -0.095 | 0.02273 | -0.076 | -4.166
-4.5 | -0.035 | 0.02212 | -0.077 | -1.574
-4 | 0.026 | 0.02171 | -0.079 | 1.219
-3.5 | 0.09 | 0.02119 | -0.081 | 4.227
-3 | 0.138 | 0.02641 | -0.072 | 5.226
-2.5 | 0.196 | 0.02598 | -0.072 | 7.545
-2 | 0.254 | 0.02571 | -0.073 | 9.865
-1.5 | 0.312 | 0.02549 | -0.074 | 12.223
-1 | 0.37 | 0.02533 | -0.075 | 14.603
-0.5 | 0.429 | 0.02523 | -0.076 | 16.992
0 | 0.499 | 0.02338 | -0.077 | 21.335
0.5 | 0.557 | 0.02414 | -0.082 | 23.079
1 | 0.615 | 0.02478 | -0.085 | 24.837
1.5 | 0.673 | 0.02513 | -0.087 | 26.801
2 | 0.731 | 0.02567 | -0.088 | 28.484
2.5 | 0.788 | 0.02631 | -0.088 | 29.956
3 | 0.846 | 0.02695 | -0.089 | 31.373
3.5 | 0.902 | 0.02778 | -0.089 | 32.488
4 | 0.959 | 0.02869 | -0.09 | 33.433
4.5 | 1.015 | 0.02963 | -0.09 | 34.26
5 | 1.071 | 0.03068 | -0.091 | 34.906
5.5 | 1.126 | 0.03185 | -0.091 | 35.362
6 | 1.17 | 0.03302 | -0.092 | 35.444
6.5 | 1.22 | 0.0345 | -0.092 | 35.373
7 | 1.268 | 0.03612 | -0.092 | 35.118
7.5 | 1.315 | 0.0378 | -0.092 | 34.796
8 | 1.361 | 0.03957 | -0.093 | 34.4
8.5 | 1.406 | 0.04152 | -0.093 | 33.853
9 | 1.448 | 0.04364 | -0.093 | 33.18
9.5 | 1.538 | 0.04606 | -0.098 | 33.395
10 | 1.578 | 0.04834 | -0.099 | 32.639
10.5 | 1.615 | 0.05051 | -0.099 | 31.969
11 | 1.649 | 0.05307 | -0.1 | 31.063
11.5 | 1.679 | 0.05567 | -0.1 | 30.158
12 | 1.474 | 0.09529 | -0.049 | 15.466
12.5 | 1.496 | 0.10199 | -0.048 | 14.669
13 | 1.515 | 0.10861 | -0.046 | 13.949
13.5 | 1.531 | 0.11672 | -0.045 | 13.113
14 | 1.541 | 0.12547 | -0.045 | 12.28
14.5 | 1.547 | 0.13273 | -0.044 | 11.653
15 | 1.549 | 0.14378 | -0.044 | 10.775
15.5 | 1.548 | 0.15196 | -0.043 | 10.187
16 | 1.543 | 0.16297 | -0.043 | 9.468
16.5 | 1.534 | 0.17329 | -0.043 | 8.855

## 4. Re 50k Mach 0.10 (2)
BIGFOIL.COM POLAR EXPORT
NACA64-619 a=0.6
NACA64-619 a=0.6 |  |  |  | Cl Max: | 0.9671 | at alpha= | 17.5 | deg
XFOIL ncrit=9 |  |  |  | L/D Max: | 5.4168 | at alpha= | 16.5 | deg
Re: | 50000 |  |  | Cd Min: | 0.24432 | at alpha= | 20 | deg
Mach: | 0.1 |  |  | Cl=0 at alpha= | 2.6186 | deg
|  |  |  | @ Cl=0.1, Cd= | 0.071422
|  |  |  | @ Cl=0.4, Cd= | 0.10014
|  |  |  | @ Cl=0.6, Cd= | 0.13381
alpha (deg) | Cl | Cd | Cm | Cl/Cd
-20 | -0.3919 | 0.21483 | -0.0243 | -1.8242
-19.5 | -0.3789 | 0.21156 | -0.0292 | -1.791
-19 | -0.3531 | 0.20263 | -0.0326 | -1.7426
-18.5 | -0.3503 | 0.20224 | -0.0383 | -1.7321
-18 | -0.3145 | 0.19062 | -0.0407 | -1.6499
-17.5 | -0.3141 | 0.18896 | -0.0462 | -1.6623
-17 | -0.2808 | 0.17968 | -0.0485 | -1.5628
-16.5 | -0.2701 | 0.17484 | -0.0517 | -1.5448
-16 | -0.272 | 0.17333 | -0.0522 | -1.5693
-15.5 | -0.286 | 0.17178 | -0.0478 | -1.6649
-15 | -0.2962 | 0.17066 | -0.0426 | -1.7356
-14.5 | -0.3262 | 0.17119 | -0.0396 | -1.9055
-14 | -0.323 | 0.16763 | -0.0356 | -1.9269
-13.5 | -0.3375 | 0.1653 | -0.033 | -2.0417
-13 | -0.3527 | 0.16399 | -0.0303 | -2.1507
-12.5 | -0.3495 | 0.15928 | -0.0276 | -2.1942
-11.5 | -0.3761 | 0.15459 | -0.0227 | -2.4329
-11 | -0.3723 | 0.15022 | -0.02 | -2.4784
-10.5 | -0.3615 | 0.14517 | -0.0219 | -2.4902
-10 | -0.3444 | 0.13962 | -0.0254 | -2.4667
-9.5 | -0.3274 | 0.13436 | -0.0286 | -2.4367
-9 | -0.3198 | 0.12994 | -0.0294 | -2.4611
-8.5 | -0.3197 | 0.12543 | -0.0297 | -2.5488
-8 | -0.7075 | 0.09444 | -0.0314 | -7.4915
-7.5 | -0.7646 | 0.07859 | -0.0345 | -9.729
-7 | -0.7659 | 0.06972 | -0.0344 | -10.9854
-6.5 | -0.7584 | 0.06053 | -0.0356 | -12.5293
-6 | -0.7325 | 0.05538 | -0.0354 | -13.2268
-5.5 | -0.6997 | 0.0513 | -0.0351 | -13.6394
-5 | -0.6623 | 0.04823 | -0.0345 | -13.7321
-4.5 | -0.6247 | 0.04603 | -0.0336 | -13.5716
-4 | -0.5851 | 0.04448 | -0.0323 | -13.1542
-3.5 | -0.5472 | 0.0434 | -0.0308 | -12.6083
-3 | -0.5081 | 0.04214 | -0.0296 | -12.0574
-2.5 | -0.488 | 0.043 | -0.021 | -11.3488
-2 | -0.4757 | 0.04517 | -0.01 | -10.5313
-1.5 | -0.4621 | 0.0466 | -0.0001 | -9.9163
-0.5 | -0.4049 | 0.05093 | 0.014 | -7.9501
0 | -0.3494 | 0.05333 | 0.0133 | -6.5517
0.5 | -0.2549 | 0.05691 | 0.0011 | -4.479
1 | -0.1607 | 0.06035 | -0.0121 | -2.6628
1.5 | -0.0695 | 0.06384 | -0.0254 | -1.0887
2 | -0.051 | 0.06423 | -0.0253 | -0.79402
2.5 | -0.0115 | 0.06569 | -0.0288 | -0.17506
3 | 0.037 | 0.06786 | -0.0336 | 0.54524
3.5 | 0.0837 | 0.07036 | -0.0378 | 1.1896
4 | 0.1279 | 0.07324 | -0.041 | 1.7463
4.5 | 0.17 | 0.07646 | -0.0436 | 2.2234
5 | 0.2122 | 0.08015 | -0.046 | 2.6475
5.5 | 0.2644 | 0.08533 | -0.0496 | 3.0986
6 | 0.3072 | 0.08942 | -0.0517 | 3.4355
6.5 | 0.3366 | 0.09238 | -0.0521 | 3.6436
7 | 0.3661 | 0.09579 | -0.0527 | 3.8219
7.5 | 0.3963 | 0.09963 | -0.0535 | 3.9777
8 | 0.4262 | 0.10375 | -0.0544 | 4.108
8.5 | 0.4562 | 0.10815 | -0.0555 | 4.2182
9 | 0.4869 | 0.11283 | -0.0568 | 4.3153
9.5 | 0.5192 | 0.11794 | -0.0583 | 4.4022
10 | 0.5561 | 0.12394 | -0.0603 | 4.4868
10.5 | 0.5681 | 0.12773 | -0.0604 | 4.4477
11 | 0.589 | 0.13208 | -0.0613 | 4.4594
11.5 | 0.632 | 0.13885 | -0.0637 | 4.5517
12 | 0.6383 | 0.14282 | -0.0643 | 4.4693
13 | 0.6851 | 0.15358 | -0.0674 | 4.4609
13.5 | 0.719 | 0.15997 | -0.0692 | 4.4946
14 | 0.748 | 0.16523 | -0.0704 | 4.527
14.5 | 0.8212 | 0.15814 | -0.0645 | 5.1929
15 | 0.8503 | 0.16171 | -0.0647 | 5.2582
15.5 | 0.8783 | 0.16503 | -0.0647 | 5.3221
16 | 0.9033 | 0.16821 | -0.0646 | 5.3701
16.5 | 0.928 | 0.17132 | -0.0645 | 5.4168
17 | 0.9247 | 0.18115 | -0.0688 | 5.1046
17.5 | 0.9671 | 0.18148 | -0.0665 | 5.329
18 | 0.9205 | 0.20293 | -0.0796 | 4.536
18.5 | 0.95 | 0.21013 | -0.0808 | 4.521
19.5 | 0.9213 | 0.23877 | -0.1006 | 3.8585
20 | 0.9284 | 0.24432 | -0.1051 | 3.7999

## 5. Re 50k Mach 0.25 (1)
BIGFOIL.COM POLAR EXPORT
NACA64-619 a=0.6
NACA64-619 a=0.6 |  |  |  | Cl Max: | 1.666 | at alpha= | 11 | deg
JavaFoil+Calcfoil stall+Eppler ext transition |  |  |  | L/D Max: | 34.851 | at alpha= | 5.5 | deg
Re: | 50000 |  |  | Cd Min: | 0.02106 | at alpha= | -3.5 | deg
Mach: | 0.25 |  |  | Cl=0 at alpha= | -4.2143 | deg
|  |  |  | @ Cl=0.1, Cd= | 0.022107
|  |  |  | @ Cl=0.4, Cd= | 0.025947
|  |  |  | @ Cl=0.6, Cd= | 0.024832
alpha (deg) | Cl | Cd | Cm | Cl/Cd
-19 | -0.445 | 0.3992 | -0.016 | -1.114
-18.5 | -0.492 | 0.31236 | -0.016 | -1.576
-18 | -0.536 | 0.30462 | -0.015 | -1.759
-17.5 | -0.576 | 0.25441 | -0.016 | -2.263
-17 | -0.611 | 0.22288 | -0.016 | -2.741
-16.5 | -0.642 | 0.20164 | -0.016 | -3.183
-16 | -0.668 | 0.18432 | -0.015 | -3.622
-15.5 | -0.688 | 0.16986 | -0.015 | -4.05
-15 | -0.703 | 0.15802 | -0.015 | -4.448
-14.5 | -0.712 | 0.14422 | -0.015 | -4.937
-14 | -0.715 | 0.13202 | -0.014 | -5.418
-13.5 | -0.713 | 0.12214 | -0.015 | -5.835
-13 | -0.704 | 0.11287 | -0.016 | -6.241
-12.5 | -0.691 | 0.10586 | -0.016 | -6.524
-12 | -0.672 | 0.09755 | -0.017 | -6.885
-11.5 | -0.648 | 0.09355 | -0.016 | -6.924
-11 | -0.619 | 0.08489 | -0.018 | -7.297
-10.5 | -0.587 | 0.08053 | -0.017 | -7.289
-10 | -0.551 | 0.07488 | -0.019 | -7.36
-9.5 | -0.521 | 0.06997 | -0.044 | -7.446
-9 | -0.478 | 0.06533 | -0.045 | -7.313
-8.5 | -0.475 | 0.03801 | -0.066 | -12.505
-8 | -0.378 | 0.06486 | -0.036 | -5.835
-7.5 | -0.331 | 0.06111 | -0.037 | -5.413
-7 | -0.282 | 0.05768 | -0.037 | -4.892
-6.5 | -0.233 | 0.05461 | -0.038 | -4.263
-6 | -0.183 | 0.0517 | -0.039 | -3.536
-5.5 | -0.132 | 0.04918 | -0.04 | -2.688
-5 | -0.081 | 0.04678 | -0.043 | -1.737
-4.5 | -0.036 | 0.02283 | -0.079 | -1.555
-4 | 0.027 | 0.02232 | -0.08 | 1.21
-3.5 | 0.091 | 0.02106 | -0.082 | 4.311
-3 | 0.142 | 0.02699 | -0.073 | 5.244
-2.5 | 0.201 | 0.02665 | -0.074 | 7.542
-2 | 0.26 | 0.02634 | -0.075 | 9.879
-1.5 | 0.32 | 0.02613 | -0.076 | 12.234
-1 | 0.38 | 0.02598 | -0.077 | 14.608
-0.5 | 0.44 | 0.02588 | -0.078 | 16.994
0 | 0.512 | 0.02396 | -0.079 | 21.358
0.5 | 0.572 | 0.0244 | -0.08 | 23.442
1 | 0.631 | 0.02531 | -0.086 | 24.947
1.5 | 0.691 | 0.02588 | -0.089 | 26.699
2 | 0.75 | 0.02646 | -0.09 | 28.348
2.5 | 0.809 | 0.02715 | -0.09 | 29.801
3 | 0.868 | 0.02791 | -0.091 | 31.08
3.5 | 0.926 | 0.02875 | -0.092 | 32.21
4 | 0.984 | 0.02969 | -0.092 | 33.135
4.5 | 1.041 | 0.03072 | -0.092 | 33.895
5 | 1.099 | 0.03193 | -0.093 | 34.408
5.5 | 1.156 | 0.03316 | -0.093 | 34.851
6 | 1.198 | 0.03461 | -0.094 | 34.599
6.5 | 1.248 | 0.03617 | -0.094 | 34.497
7 | 1.297 | 0.03787 | -0.094 | 34.236
7.5 | 1.344 | 0.0397 | -0.094 | 33.863
8 | 1.39 | 0.04172 | -0.095 | 33.323
8.5 | 1.434 | 0.04383 | -0.095 | 32.723
9 | 1.526 | 0.04671 | -0.1 | 32.67
9.5 | 1.567 | 0.04909 | -0.101 | 31.909
10 | 1.604 | 0.05156 | -0.101 | 31.099
10.5 | 1.637 | 0.05424 | -0.102 | 30.178
11 | 1.666 | 0.05719 | -0.102 | 29.131
11.5 | 1.461 | 0.0926 | -0.049 | 15.78
12 | 1.48 | 0.09968 | -0.048 | 14.846
12.5 | 1.494 | 0.10769 | -0.046 | 13.877
13 | 1.505 | 0.11462 | -0.046 | 13.129
13.5 | 1.51 | 0.12379 | -0.045 | 12.195
14 | 1.505 | 0.13333 | -0.044 | 11.292
14.5 | 1.495 | 0.14365 | -0.044 | 10.41
15 | 1.479 | 0.15627 | -0.043 | 9.463
15.5 | 1.456 | 0.17106 | -0.043 | 8.512
16 | 1.427 | 0.18611 | -0.042 | 7.668

## 6. Re 50k Mach 0.25 (2)
BIGFOIL.COM POLAR EXPORT
NACA64-619 a=0.6
NACA64-619 a=0.6 |  |  |  | Cl Max: | 0.9362 | at alpha= | 17 | deg
XFOIL ncrit=9 |  |  |  | L/D Max: | 5.2966 | at alpha= | 16 | deg
Re: | 50000 |  |  | Cd Min: | 0.23173 | at alpha= | 20 | deg
Mach: | 0.25 |  |  | Cl=0 at alpha= | 2.7883 | deg
|  |  |  | @ Cl=0.1, Cd= | 0.073691
|  |  |  | @ Cl=0.4, Cd= | 0.10234
|  |  |  | @ Cl=0.6, Cd= | 0.13662
alpha (deg) | Cl | Cd | Cm | Cl/Cd
-11.5 | -0.378 | 0.15923 | -0.023 | -2.3739
-11 | -0.3615 | 0.15362 | -0.0245 | -2.3532
-10.5 | -0.338 | 0.14746 | -0.0287 | -2.2921
-10 | -0.3149 | 0.14148 | -0.0324 | -2.2258
-9.5 | -0.3021 | 0.13658 | -0.0346 | -2.2119
-9 | -0.2956 | 0.13217 | -0.0348 | -2.2365
-8.5 | -0.4388 | 0.11555 | -0.0443 | -3.7975
-8 | -0.5506 | 0.10262 | -0.0425 | -5.3654
-7.5 | -0.6331 | 0.09979 | -0.0264 | -6.3443
-7 | -0.7433 | 0.08107 | -0.0328 | -9.1686
-6.5 | -0.7595 | 0.07087 | -0.0338 | -10.7168
-6 | -0.7528 | 0.06254 | -0.0348 | -12.0371
-5.5 | -0.728 | 0.05666 | -0.0352 | -12.8486
-5 | -0.6938 | 0.05222 | -0.0351 | -13.2861
-4.5 | -0.655 | 0.04906 | -0.0347 | -13.351
-4 | -0.6154 | 0.04705 | -0.0336 | -13.0797
-3.5 | -0.5747 | 0.04555 | -0.0321 | -12.6169
-3 | -0.5348 | 0.04445 | -0.0305 | -12.0315
-2.5 | -0.4933 | 0.04273 | -0.0298 | -11.5446
-2 | -0.4816 | 0.04549 | -0.017 | -10.5869
-1 | -0.4328 | 0.05113 | 0.0019 | -8.4647
-0.5 | -0.4091 | 0.05261 | 0.01 | -7.7761
0 | -0.3754 | 0.05395 | 0.0157 | -6.9583
0.5 | -0.2959 | 0.0567 | 0.0075 | -5.2187
1 | -0.2017 | 0.0602 | -0.0051 | -3.3505
1.5 | -0.1056 | 0.06414 | -0.0189 | -1.6464
2 | -0.0539 | 0.06579 | -0.0249 | -0.81927
2.5 | -0.0346 | 0.06589 | -0.0247 | -0.52512
3 | 0.0254 | 0.06959 | -0.0316 | 0.36499
3.5 | 0.0779 | 0.07242 | -0.0368 | 1.0757
4 | 0.1226 | 0.07499 | -0.0403 | 1.6349
4.5 | 0.1648 | 0.07798 | -0.0431 | 2.1134
5 | 0.2046 | 0.08128 | -0.0452 | 2.5172
5.5 | 0.2439 | 0.08497 | -0.0472 | 2.8704
6 | 0.2849 | 0.08917 | -0.0493 | 3.195
6.5 | 0.3325 | 0.09445 | -0.0521 | 3.5204
7 | 0.3773 | 0.09958 | -0.0546 | 3.7889
7.5 | 0.4077 | 0.10328 | -0.0553 | 3.9475
8 | 0.4388 | 0.10747 | -0.0563 | 4.083
8.5 | 0.4708 | 0.11214 | -0.0575 | 4.1983
9 | 0.5047 | 0.11744 | -0.059 | 4.2975
9.5 | 0.5187 | 0.12069 | -0.0589 | 4.2978
10 | 0.537 | 0.12451 | -0.0593 | 4.3129
10.5 | 0.5672 | 0.12962 | -0.0609 | 4.3759
11.5 | 0.6164 | 0.14012 | -0.0637 | 4.3991
12 | 0.6627 | 0.14722 | -0.0661 | 4.5014
12.5 | 0.6665 | 0.15106 | -0.067 | 4.4122
13 | 0.7034 | 0.15762 | -0.0689 | 4.4626
13.5 | 0.7333 | 0.16293 | -0.0702 | 4.5007
14 | 0.8045 | 0.1574 | -0.065 | 5.1112
14.5 | 0.8334 | 0.16132 | -0.0654 | 5.1661
15 | 0.8625 | 0.16513 | -0.0656 | 5.2232
15.5 | 0.8889 | 0.16888 | -0.0658 | 5.2635
16 | 0.9134 | 0.17245 | -0.0659 | 5.2966
16.5 | 0.9092 | 0.18189 | -0.0704 | 4.9986
17 | 0.9362 | 0.18645 | -0.0709 | 5.0212
17.5 | 0.9245 | 0.19929 | -0.0782 | 4.639
18 | 0.9239 | 0.21047 | -0.0844 | 4.3897
19 | 0.6701 | 0.21621 | -0.0817 | 3.0993
19.5 | 0.688 | 0.22433 | -0.0839 | 3.0669
20 | 0.7029 | 0.23173 | -0.0862 | 3.0333

## 7. Re 50k Mach 0.50 (1)
BIGFOIL.COM POLAR EXPORT
NACA64-619 a=0.6
NACA64-619 a=0.6 |  |  |  | Cl Max: | 1.617 | at alpha= | 9 | deg
JavaFoil+Calcfoil stall+Eppler ext transition |  |  |  | L/D Max: | 31.586 | at alpha= | 5.5 | deg
Re: | 50000 |  |  | Cd Min: | 0.02439 | at alpha= | -3 | deg
Mach: | 0.5 |  |  | Cl=0 at alpha= | -4.2339 | deg
|  |  |  | @ Cl=0.1, Cd= | 0.024922
|  |  |  | @ Cl=0.4, Cd= | 0.029023
|  |  |  | @ Cl=0.6, Cd= | 0.027155
alpha (deg) | Cl | Cd | Cm | Cl/Cd
-20 | -0.907 | 0.44037 | -0.039 | -2.059
-19.5 | -0.877 | 0.42949 | -0.039 | -2.043
-19 | -0.849 | 0.41985 | -0.039 | -2.023
-18.5 | -0.821 | 0.43973 | -0.039 | -1.867
-18 | -0.793 | 0.4051 | -0.039 | -1.957
-17.5 | -0.764 | 0.39243 | -0.039 | -1.948
-17 | -0.734 | 0.39734 | -0.037 | -1.847
-16.5 | -0.706 | 0.3813 | -0.038 | -1.85
-16 | -0.677 | 0.36498 | -0.038 | -1.856
-15.5 | -0.649 | 0.35334 | -0.038 | -1.836
-15 | -0.62 | 0.3484 | -0.039 | -1.781
-14.5 | -0.59 | 0.32601 | -0.036 | -1.811
-14 | -0.562 | 0.33965 | -0.036 | -1.654
-13.5 | -0.533 | 0.29756 | -0.037 | -1.793
-13 | -0.505 | 0.29075 | -0.037 | -1.736
-12.5 | -0.476 | 0.28666 | -0.037 | -1.662
-12 | -0.447 | 0.28428 | -0.034 | -1.572
-11.5 | -0.418 | 0.24902 | -0.034 | -1.679
-11 | -0.388 | 0.1706 | -0.02 | -2.275
-10.5 | -0.36 | 0.15629 | -0.019 | -2.301
-10 | -0.331 | 0.15329 | -0.019 | -2.16
-9.5 | -0.485 | 0.08794 | -0.016 | -5.51
-9 | -0.47 | 0.07552 | -0.018 | -6.229
-8.5 | -0.439 | 0.06912 | -0.018 | -6.35
-8 | -0.399 | 0.06303 | -0.021 | -6.333
-7.5 | -0.359 | 0.06168 | -0.048 | -5.821
-7 | -0.307 | 0.06386 | -0.04 | -4.8
-6.5 | -0.255 | 0.05932 | -0.041 | -4.296
-6 | -0.201 | 0.05562 | -0.042 | -3.618
-5.5 | -0.146 | 0.05253 | -0.043 | -2.781
-5 | -0.09 | 0.05005 | -0.045 | -1.796
-4.5 | -0.033 | 0.04756 | -0.046 | -0.691
-4 | 0.029 | 0.02564 | -0.087 | 1.143
-3.5 | 0.099 | 0.02493 | -0.088 | 3.959
-3 | 0.17 | 0.02439 | -0.09 | 6.95
-2.5 | 0.223 | 0.0294 | -0.082 | 7.597
-2 | 0.289 | 0.02915 | -0.083 | 9.919
-1.5 | 0.355 | 0.02903 | -0.083 | 12.23
-1 | 0.421 | 0.02902 | -0.084 | 14.515
-0.5 | 0.488 | 0.02914 | -0.085 | 16.736
0 | 0.57 | 0.02686 | -0.086 | 21.201
0.5 | 0.636 | 0.02751 | -0.087 | 23.122
1 | 0.702 | 0.02818 | -0.088 | 24.919
1.5 | 0.768 | 0.02902 | -0.089 | 26.469
2 | 0.834 | 0.02995 | -0.09 | 27.834
2.5 | 0.899 | 0.03139 | -0.098 | 28.636
3 | 0.963 | 0.03249 | -0.101 | 29.652
3.5 | 1.028 | 0.03359 | -0.101 | 30.607
4 | 1.091 | 0.03505 | -0.102 | 31.125
4.5 | 1.152 | 0.03673 | -0.102 | 31.367
5 | 1.213 | 0.03845 | -0.102 | 31.559
5.5 | 1.275 | 0.04037 | -0.102 | 31.586
6 | 1.314 | 0.0424 | -0.103 | 30.989
6.5 | 1.367 | 0.04458 | -0.103 | 30.658
7 | 1.416 | 0.04711 | -0.103 | 30.055
7.5 | 1.46 | 0.04995 | -0.103 | 29.232
8 | 1.501 | 0.0529 | -0.104 | 28.378
8.5 | 1.591 | 0.05912 | -0.11 | 26.912
9 | 1.617 | 0.06319 | -0.111 | 25.598
9.5 | 1.407 | 0.08248 | -0.054 | 17.063
10 | 1.39 | 0.09307 | -0.05 | 14.934
10.5 | 1.328 | 0.1054 | -0.046 | 12.602
11 | 1.062 | 0.13374 | -0.039 | 7.94
11.5 | 0.881 | 0.23789 | -0.044 | 3.703
12 | 0.908 | 0.25726 | -0.044 | 3.529
12.5 | 0.936 | 0.29975 | -0.052 | 3.123
13 | 0.963 | 0.28409 | -0.053 | 3.39
13.5 | 0.99 | 0.29654 | -0.054 | 3.339
14 | 1.018 | 0.34161 | -0.059 | 2.981

## 8. Re 50k Mach 0.50 (2)
BIGFOIL.COM POLAR EXPORT
NACA64-619 a=0.6
NACA64-619 a=0.6 |  |  |  | Cl Max: | 1.0294 | at alpha= | 20 | deg
XFOIL ncrit=9 |  |  |  | L/D Max: | 4.7324 | at alpha= | 14 | deg
Re: | 50000 |  |  | Cd Min: | 0.28164 | at alpha= | 20 | deg
Mach: | 0.5 |  |  | Cl=0 at alpha= | 3.3451 | deg
|  |  |  | @ Cl=0.1, Cd= | 0.081595
|  |  |  | @ Cl=0.4, Cd= | 0.1118
|  |  |  | @ Cl=0.6, Cd= | 0.14437
alpha (deg) | Cl | Cd | Cm | Cl/Cd
-9.5 | -0.2459 | 0.14943 | -0.0524 | -1.6456
-9 | -0.2225 | 0.14293 | -0.0522 | -1.5567
-8.5 | -0.2935 | 0.13587 | -0.0564 | -2.1602
-8 | -0.3298 | 0.12415 | -0.0623 | -2.6565
-7.5 | -0.3593 | 0.11807 | -0.0605 | -3.0431
-7 | -0.4275 | 0.11262 | -0.0544 | -3.796
-6.5 | -0.5583 | 0.1141 | -0.0243 | -4.8931
-6 | -0.591 | 0.10591 | -0.0238 | -5.5802
-5.5 | -0.6732 | 0.09311 | -0.0267 | -7.2302
-5 | -0.7368 | 0.0803 | -0.0305 | -9.1756
-4.5 | -0.7477 | 0.07096 | -0.0322 | -10.5369
-4 | -0.7305 | 0.06415 | -0.0327 | -11.3874
-3.5 | -0.6986 | 0.05866 | -0.0335 | -11.9093
-3 | -0.6548 | 0.05446 | -0.0343 | -12.0235
-2.5 | -0.6081 | 0.05215 | -0.0333 | -11.6606
-2 | -0.5425 | 0.0518 | -0.0346 | -10.473
-1.5 | -0.4792 | 0.05146 | -0.0359 | -9.3121
-1 | -0.4473 | 0.05646 | -0.0224 | -7.9224
-0.5 | -0.4298 | 0.05885 | -0.0078 | -7.3033
0 | -0.4101 | 0.06034 | 0.0043 | -6.7965
0.5 | -0.3858 | 0.06168 | 0.0149 | -6.2549
1 | -0.3102 | 0.06454 | 0.0104 | -4.8063
1.5 | -0.2226 | 0.06797 | 0.0005 | -3.275
2 | -0.1362 | 0.07097 | -0.0104 | -1.9191
2.5 | -0.051 | 0.07439 | -0.0217 | -0.68558
3 | -0.0205 | 0.07504 | -0.0232 | -0.27319
3.5 | 0.0092 | 0.07602 | -0.0245 | 0.12102
4 | 0.0579 | 0.07874 | -0.0292 | 0.73533
4.5 | 0.1098 | 0.08226 | -0.0344 | 1.3348
5 | 0.1617 | 0.08634 | -0.0393 | 1.8728
5.5 | 0.2127 | 0.09088 | -0.0437 | 2.3404
6 | 0.2637 | 0.09596 | -0.0476 | 2.748
6.5 | 0.3129 | 0.10129 | -0.051 | 3.0891
7 | 0.3569 | 0.10637 | -0.0536 | 3.3553
7.5 | 0.3947 | 0.11108 | -0.0555 | 3.5533
8 | 0.4276 | 0.11556 | -0.0569 | 3.7002
8.5 | 0.4558 | 0.1198 | -0.058 | 3.8047
9 | 0.482 | 0.12402 | -0.059 | 3.8865
9.5 | 0.5124 | 0.1289 | -0.0606 | 3.9752
10 | 0.5528 | 0.13515 | -0.063 | 4.0903
10.5 | 0.5842 | 0.14122 | -0.065 | 4.1368
11 | 0.6065 | 0.14567 | -0.0664 | 4.1635
11.5 | 0.6458 | 0.15288 | -0.069 | 4.2242
12 | 0.6852 | 0.15932 | -0.0709 | 4.3008
12.5 | 0.6944 | 0.16336 | -0.0728 | 4.2507
13 | 0.7616 | 0.16348 | -0.0701 | 4.6587
13.5 | 0.792 | 0.16874 | -0.0716 | 4.6936
14 | 0.8249 | 0.17431 | -0.073 | 4.7324
14.5 | 0.8404 | 0.18088 | -0.076 | 4.6462
15 | 0.864 | 0.1872 | -0.0783 | 4.6154
15.5 | 0.8901 | 0.19372 | -0.0805 | 4.5948
16 | 0.9071 | 0.2014 | -0.084 | 4.504
16.5 | 0.9365 | 0.20891 | -0.0862 | 4.4828
17 | 0.9375 | 0.21931 | -0.0933 | 4.2748
17.5 | 0.95 | 0.22965 | -0.0993 | 4.1367
18 | 0.9511 | 0.24768 | -0.1104 | 3.84
18.5 | 0.9684 | 0.25558 | -0.1155 | 3.789
19 | 0.9938 | 0.26629 | -0.1197 | 3.732
19.5 | 1.0121 | 0.27343 | -0.1247 | 3.7015
20 | 1.0294 | 0.28164 | -0.13 | 3.655

## 9. Re 100k Mach 0.00 (1)
BIGFOIL.COM POLAR EXPORT
NACA64-619 a=0.6
NACA64-619 a=0.6 |  |  |  | Cl Max: | 1.758 | at alpha= | 13 | deg
JavaFoil+Calcfoil stall+Eppler ext transition |  |  |  | L/D Max: | 48.843 | at alpha= | 7 | deg
Re: | 100000 |  |  | Cd Min: | 0.01565 | at alpha= | -1.5 | deg
Mach: | 0 |  |  | Cl=0 at alpha= | -4.2177 | deg
|  |  |  | @ Cl=0.1, Cd= | 0.017323
|  |  |  | @ Cl=0.4, Cd= | 0.015755
|  |  |  | @ Cl=0.6, Cd= | 0.017915
alpha (deg) | Cl | Cd | Cm | Cl/Cd
-20 | -0.777 | 0.2263 | -0.014 | -3.432
-19.5 | -0.789 | 0.21461 | -0.013 | -3.675
-19 | -0.799 | 0.20197 | -0.013 | -3.957
-18.5 | -0.808 | 0.19187 | -0.014 | -4.212
-18 | -0.815 | 0.18064 | -0.013 | -4.512
-17.5 | -0.82 | 0.16293 | -0.015 | -5.031
-17 | -0.822 | 0.15481 | -0.015 | -5.31
-16.5 | -0.822 | 0.14591 | -0.016 | -5.632
-16 | -0.819 | 0.13739 | -0.016 | -5.959
-15.5 | -0.813 | 0.1297 | -0.016 | -6.266
-15 | -0.804 | 0.12268 | -0.017 | -6.551
-14.5 | -0.792 | 0.11521 | -0.017 | -6.87
-14 | -0.776 | 0.10865 | -0.017 | -7.143
-13.5 | -0.757 | 0.10214 | -0.017 | -7.416
-13 | -0.736 | 0.09672 | -0.018 | -7.605
-12.5 | -0.711 | 0.09078 | -0.018 | -7.826
-12 | -0.682 | 0.08547 | -0.019 | -7.985
-11.5 | -0.661 | 0.08119 | -0.041 | -8.146
-11 | -0.629 | 0.0752 | -0.043 | -8.364
-10.5 | -0.598 | 0.06712 | -0.047 | -8.909
-10 | -0.577 | 0.05283 | -0.055 | -10.926
-9.5 | -0.571 | 0.03306 | -0.065 | -17.274
-9 | -0.527 | 0.02936 | -0.067 | -17.943
-8.5 | -0.481 | 0.02612 | -0.068 | -18.415
-8 | -0.369 | 0.05736 | -0.036 | -6.437
-7.5 | -0.322 | 0.05405 | -0.037 | -5.964
-7 | -0.275 | 0.0512 | -0.038 | -5.365
-6.5 | -0.226 | 0.0485 | -0.039 | -4.669
-6 | -0.213 | 0.01901 | -0.075 | -11.222
-5.5 | -0.155 | 0.01838 | -0.077 | -8.451
-5 | -0.096 | 0.01788 | -0.078 | -5.365
-4.5 | -0.035 | 0.01734 | -0.08 | -2.03
-4 | 0.027 | 0.01694 | -0.081 | 1.578
-3.5 | 0.089 | 0.01678 | -0.082 | 5.312
-3 | 0.14 | 0.0193 | -0.075 | 7.243
-2.5 | 0.204 | 0.01716 | -0.078 | 11.874
-2 | 0.27 | 0.01608 | -0.081 | 16.773
-1.5 | 0.34 | 0.01565 | -0.085 | 21.734
-1 | 0.403 | 0.01576 | -0.085 | 25.553
-0.5 | 0.465 | 0.01585 | -0.086 | 29.362
0 | 0.503 | 0.01743 | -0.086 | 28.879
0.5 | 0.562 | 0.01769 | -0.087 | 31.781
1 | 0.621 | 0.01804 | -0.088 | 34.427
1.5 | 0.679 | 0.01842 | -0.088 | 36.88
2 | 0.738 | 0.01891 | -0.089 | 38.998
2.5 | 0.796 | 0.01943 | -0.089 | 40.95
3 | 0.853 | 0.0199 | -0.09 | 42.874
3.5 | 0.911 | 0.0205 | -0.091 | 44.426
4 | 0.968 | 0.02113 | -0.091 | 45.792
4.5 | 1.024 | 0.02186 | -0.092 | 46.856
5 | 1.081 | 0.0226 | -0.092 | 47.814
5.5 | 1.137 | 0.02346 | -0.093 | 48.467
6 | 1.181 | 0.02431 | -0.093 | 48.573
6.5 | 1.233 | 0.02528 | -0.093 | 48.769
7 | 1.283 | 0.02627 | -0.094 | 48.843
7.5 | 1.333 | 0.02744 | -0.094 | 48.561
8 | 1.38 | 0.02868 | -0.095 | 48.117
8.5 | 1.427 | 0.02997 | -0.095 | 47.611
9 | 1.471 | 0.0314 | -0.096 | 46.85
9.5 | 1.538 | 0.03914 | -0.098 | 39.298
10 | 1.578 | 0.04106 | -0.099 | 38.441
10.5 | 1.616 | 0.04288 | -0.099 | 37.684
11 | 1.651 | 0.04508 | -0.1 | 36.621
11.5 | 1.682 | 0.04727 | -0.1 | 35.592
12 | 1.711 | 0.05005 | -0.101 | 34.188
12.5 | 1.737 | 0.05241 | -0.101 | 33.135
13 | 1.758 | 0.0549 | -0.101 | 32.014
13.5 | 1.538 | 0.10394 | -0.054 | 14.794
14 | 1.546 | 0.11084 | -0.049 | 13.948
14.5 | 1.554 | 0.11835 | -0.048 | 13.13
15 | 1.558 | 0.12672 | -0.047 | 12.298
15.5 | 1.56 | 0.13408 | -0.047 | 11.634
16 | 1.557 | 0.14259 | -0.046 | 10.922
16.5 | 1.552 | 0.15119 | -0.046 | 10.265
17 | 1.543 | 0.16112 | -0.045 | 9.576
17.5 | 1.531 | 0.16773 | -0.045 | 9.128
18 | 1.516 | 0.18004 | -0.045 | 8.419

## 10. Re 100k Mach 0.00 (2)
BIGFOIL.COM POLAR EXPORT
NACA64-619 a=0.6
NACA64-619 a=0.6 |  |  |  | Cl Max: | 1.3928 | at alpha= | 19 | deg
XFOIL ncrit=9 |  |  |  | L/D Max: | 18.6919 | at alpha= | 14 | deg
Re: | 100000 |  |  | Cd Min: | 0.13282 | at alpha= | 20 | deg
Mach: | 0 |  |  | Cl=0 at alpha= | 1.2085 | deg
|  |  |  | @ Cl=0.1, Cd= | 0.061677
|  |  |  | @ Cl=0.4, Cd= | 0.078962
|  |  |  | @ Cl=0.6, Cd= | 0.084832
alpha (deg) | Cl | Cd | Cm | Cl/Cd
-13.5 | -0.1735 | 0.12908 | -0.0964 | -1.3441
-13 | -0.1164 | 0.12022 | -0.1001 | -0.96822
-12.5 | -0.1223 | 0.11362 | -0.1077 | -1.0764
-12 | -0.0776 | 0.10794 | -0.1088 | -0.71892
-11.5 | -0.0767 | 0.10177 | -0.1128 | -0.75366
-11 | -0.3799 | 0.06472 | -0.1352 | -5.8699
-10.5 | -0.3831 | 0.05963 | -0.1324 | -6.4246
-10 | -0.4275 | 0.05584 | -0.1251 | -7.6558
-9.5 | -0.4535 | 0.05069 | -0.1192 | -8.9465
-9 | -0.4766 | 0.04816 | -0.1103 | -9.8962
-8.5 | -0.4813 | 0.04654 | -0.1028 | -10.3416
-8 | -0.4622 | 0.04439 | -0.0987 | -10.4123
-7.5 | -0.4222 | 0.04186 | -0.0974 | -10.086
-7 | -0.4184 | 0.0411 | -0.0902 | -10.18
-6.5 | -0.344 | 0.03865 | -0.0936 | -8.9004
-6 | -0.3466 | 0.03875 | -0.0856 | -8.9445
-5.5 | -0.2735 | 0.03712 | -0.0884 | -7.368
-5 | -0.2794 | 0.03744 | -0.0803 | -7.4626
-4.5 | -0.2181 | 0.03522 | -0.0818 | -6.1925
-4 | -0.2396 | 0.03597 | -0.0725 | -6.6611
-3.5 | -0.1744 | 0.03791 | -0.0714 | -4.6004
-3 | -0.1862 | 0.04036 | -0.0635 | -4.6135
-2.5 | -0.148 | 0.042 | -0.0603 | -3.5238
-2 | -0.1225 | 0.04373 | -0.0557 | -2.8013
-1.5 | -0.1108 | 0.04576 | -0.0515 | -2.4213
-1 | -0.1105 | 0.04828 | -0.0459 | -2.2887
-0.5 | -0.0526 | 0.05 | -0.0461 | -1.052
0 | -0.1072 | 0.05305 | -0.0384 | -2.0207
0.5 | -0.034 | 0.0564 | -0.0426 | -0.60284
1 | -0.0294 | 0.05596 | -0.0385 | -0.52538
1.5 | 0.0411 | 0.05927 | -0.0423 | 0.69344
2 | 0.0496 | 0.05929 | -0.0389 | 0.83657
3 | 0.133 | 0.06324 | -0.0399 | 2.1031
3.5 | 0.1606 | 0.06518 | -0.0391 | 2.4639
4 | 0.244 | 0.06845 | -0.0465 | 3.5646
4.5 | 0.2737 | 0.07052 | -0.0487 | 3.8812
5 | 0.3078 | 0.07346 | -0.0505 | 4.19
5.5 | 0.3887 | 0.0781 | -0.0557 | 4.977
6 | 0.4174 | 0.08029 | -0.0555 | 5.1987
6.5 | 0.4458 | 0.08292 | -0.0553 | 5.3763
7.5 | 0.5195 | 0.08877 | -0.0558 | 5.8522
8 | 0.5953 | 0.08462 | -0.0539 | 7.035
9 | 0.6766 | 0.08829 | -0.0535 | 7.6634
10 | 0.7625 | 0.09124 | -0.0528 | 8.3571
11 | 0.8551 | 0.09207 | -0.0513 | 9.2875
13 | 1.0834 | 0.0818 | -0.0444 | 13.2445
13.5 | 1.1908 | 0.07034 | -0.0412 | 16.9292
14 | 1.2503 | 0.06689 | -0.0391 | 18.6919
14.5 | 1.2705 | 0.06879 | -0.037 | 18.4693
15 | 1.2593 | 0.07525 | -0.0358 | 16.7349
15.5 | 1.2493 | 0.08202 | -0.035 | 15.2317
16 | 1.2487 | 0.08786 | -0.0344 | 14.2124
16.5 | 1.2634 | 0.09199 | -0.0336 | 13.7341
17 | 1.2873 | 0.09511 | -0.0328 | 13.5349
17.5 | 1.3157 | 0.09795 | -0.032 | 13.4324
18 | 1.3519 | 0.10009 | -0.0312 | 13.5068
18.5 | 1.3555 | 0.10655 | -0.0321 | 12.7217
19 | 1.3928 | 0.10917 | -0.0316 | 12.7581
19.5 | 1.3617 | 0.12001 | -0.0349 | 11.3466
20 | 1.323 | 0.13282 | -0.0401 | 9.9608

## 11. Re 100k Mach 0.10 (1)
BIGFOIL.COM POLAR EXPORT
NACA64-619 a=0.6
NACA64-619 a=0.6 |  |  |  | Cl Max: | 1.757 | at alpha= | 13 | deg
JavaFoil+Calcfoil stall+Eppler ext transition |  |  |  | L/D Max: | 48.583 | at alpha= | 6.5 | deg
Re: | 100000 |  |  | Cd Min: | 0.01561 | at alpha= | -1.5 | deg
Mach: | 0.1 |  |  | Cl=0 at alpha= | -4.2177 | deg
|  |  |  | @ Cl=0.1, Cd= | 0.017344
|  |  |  | @ Cl=0.4, Cd= | 0.015767
|  |  |  | @ Cl=0.6, Cd= | 0.018024
alpha (deg) | Cl | Cd | Cm | Cl/Cd
-20 | -0.735 | 0.23422 | -0.014 | -3.139
-19.5 | -0.751 | 0.22183 | -0.014 | -3.384
-19 | -0.765 | 0.20938 | -0.014 | -3.652
-18.5 | -0.777 | 0.19666 | -0.013 | -3.951
-18 | -0.787 | 0.18657 | -0.014 | -4.219
-17.5 | -0.795 | 0.16802 | -0.016 | -4.733
-17 | -0.801 | 0.15766 | -0.015 | -5.079
-16.5 | -0.804 | 0.14788 | -0.015 | -5.434
-16 | -0.803 | 0.13961 | -0.016 | -5.754
-15.5 | -0.8 | 0.13217 | -0.016 | -6.053
-15 | -0.793 | 0.12422 | -0.016 | -6.388
-14.5 | -0.783 | 0.11614 | -0.017 | -6.746
-14 | -0.77 | 0.10972 | -0.017 | -7.018
-13.5 | -0.753 | 0.10471 | -0.016 | -7.191
-13 | -0.733 | 0.09729 | -0.018 | -7.531
-12.5 | -0.709 | 0.09165 | -0.018 | -7.735
-12 | -0.682 | 0.08616 | -0.019 | -7.913
-11.5 | -0.661 | 0.08206 | -0.041 | -8.056
-11 | -0.629 | 0.07614 | -0.042 | -8.261
-10.5 | -0.598 | 0.06843 | -0.046 | -8.733
-10 | -0.563 | 0.06204 | -0.049 | -9.076
-9.5 | -0.571 | 0.03391 | -0.065 | -16.847
-9 | -0.528 | 0.02978 | -0.067 | -17.734
-8.5 | -0.481 | 0.02684 | -0.068 | -17.927
-8 | -0.371 | 0.05727 | -0.036 | -6.473
-7.5 | -0.324 | 0.05412 | -0.037 | -5.98
-7 | -0.276 | 0.0513 | -0.038 | -5.378
-6.5 | -0.227 | 0.04858 | -0.039 | -4.681
-6 | -0.214 | 0.01916 | -0.075 | -11.166
-5.5 | -0.156 | 0.0185 | -0.077 | -8.426
-5 | -0.096 | 0.01797 | -0.079 | -5.358
-4.5 | -0.035 | 0.01745 | -0.08 | -2.024
-4 | 0.027 | 0.01699 | -0.081 | 1.582
-3.5 | 0.09 | 0.01681 | -0.082 | 5.328
-3 | 0.14 | 0.01948 | -0.075 | 7.204
-2.5 | 0.205 | 0.01724 | -0.079 | 11.872
-2 | 0.27 | 0.01631 | -0.081 | 16.548
-1.5 | 0.338 | 0.01561 | -0.084 | 21.657
-1 | 0.405 | 0.01578 | -0.086 | 25.647
-0.5 | 0.468 | 0.01589 | -0.086 | 29.437
0 | 0.506 | 0.01749 | -0.087 | 28.91
0.5 | 0.565 | 0.01781 | -0.088 | 31.711
1 | 0.624 | 0.01817 | -0.088 | 34.338
1.5 | 0.683 | 0.01855 | -0.089 | 36.803
2 | 0.741 | 0.01902 | -0.089 | 38.975
2.5 | 0.799 | 0.01955 | -0.09 | 40.887
3 | 0.857 | 0.02002 | -0.09 | 42.816
3.5 | 0.915 | 0.02064 | -0.091 | 44.334
4 | 0.972 | 0.02126 | -0.091 | 45.735
4.5 | 1.029 | 0.02202 | -0.092 | 46.732
5 | 1.086 | 0.02274 | -0.092 | 47.732
5.5 | 1.142 | 0.02365 | -0.093 | 48.276
6 | 1.186 | 0.02448 | -0.093 | 48.465
6.5 | 1.238 | 0.02548 | -0.094 | 48.583
7 | 1.289 | 0.02655 | -0.094 | 48.533
7.5 | 1.338 | 0.0277 | -0.095 | 48.3
8 | 1.386 | 0.02899 | -0.095 | 47.806
8.5 | 1.432 | 0.0303 | -0.096 | 47.254
9 | 1.476 | 0.03179 | -0.096 | 46.445
9.5 | 1.543 | 0.03956 | -0.099 | 39.013
10 | 1.583 | 0.04152 | -0.099 | 38.134
10.5 | 1.62 | 0.0433 | -0.1 | 37.419
11 | 1.655 | 0.04562 | -0.1 | 36.273
11.5 | 1.686 | 0.0481 | -0.101 | 35.049
12 | 1.713 | 0.05039 | -0.101 | 34
12.5 | 1.737 | 0.05321 | -0.101 | 32.653
13 | 1.757 | 0.05579 | -0.102 | 31.49
13.5 | 1.533 | 0.10533 | -0.05 | 14.555
14 | 1.543 | 0.1124 | -0.049 | 13.727
14.5 | 1.548 | 0.12044 | -0.048 | 12.856
15 | 1.55 | 0.12801 | -0.046 | 12.111
15.5 | 1.549 | 0.13577 | -0.046 | 11.41
16 | 1.544 | 0.14436 | -0.046 | 10.695
16.5 | 1.535 | 0.15294 | -0.045 | 10.039
17 | 1.524 | 0.1641 | -0.046 | 9.284
17.5 | 1.508 | 0.16981 | -0.044 | 8.878
18 | 1.488 | 0.18375 | -0.044 | 8.1

## 12. Re 100k Mach 0.10 (2)
BIGFOIL.COM POLAR EXPORT
NACA64-619 a=0.6
NACA64-619 a=0.6 |  |  |  | Cl Max: | 1.3801 | at alpha= | 19 | deg
XFOIL ncrit=9 |  |  |  | L/D Max: | 18.8862 | at alpha= | 14 | deg
Re: | 100000 |  |  | Cd Min: | 0.13856 | at alpha= | 20 | deg
Mach: | 0.1 |  |  | Cl=0 at alpha= | 1.2073 | deg
|  |  |  | @ Cl=0.1, Cd= | 0.06241
|  |  |  | @ Cl=0.4, Cd= | 0.080491
|  |  |  | @ Cl=0.6, Cd= | 0.085443
alpha (deg) | Cl | Cd | Cm | Cl/Cd
-13.5 | -0.176 | 0.12967 | -0.0985 | -1.3573
-13 | -0.1113 | 0.12061 | -0.1009 | -0.92281
-12.5 | -0.1145 | 0.11391 | -0.1086 | -1.0052
-12 | -0.0728 | 0.10835 | -0.1096 | -0.6719
-11.5 | -0.0735 | 0.10237 | -0.1133 | -0.71798
-11 | -0.3678 | 0.06567 | -0.1367 | -5.6007
-10.5 | -0.3598 | 0.05979 | -0.1353 | -6.0177
-10 | -0.4119 | 0.05646 | -0.1274 | -7.2954
-9.5 | -0.4461 | 0.05196 | -0.1205 | -8.5855
-9 | -0.4674 | 0.04883 | -0.1125 | -9.572
-8.5 | -0.476 | 0.04717 | -0.1046 | -10.0912
-8 | -0.4689 | 0.04527 | -0.0987 | -10.3579
-7.5 | -0.4191 | 0.04226 | -0.0989 | -9.9172
-7 | -0.4206 | 0.04155 | -0.091 | -10.1227
-6.5 | -0.3409 | 0.03891 | -0.0951 | -8.7612
-6 | -0.3483 | 0.03906 | -0.0864 | -8.9171
-5.5 | -0.2871 | 0.0377 | -0.0874 | -7.6154
-5 | -0.2798 | 0.03769 | -0.081 | -7.4237
-4.5 | -0.2511 | 0.03725 | -0.078 | -6.7409
-4 | -0.2411 | 0.03594 | -0.0732 | -6.7084
-3.5 | -0.1964 | 0.03821 | -0.0699 | -5.14
-3 | -0.19 | 0.04049 | -0.0638 | -4.6925
-2.5 | -0.1467 | 0.04211 | -0.0608 | -3.4837
-2 | -0.13 | 0.044 | -0.0555 | -2.9545
-1.5 | -0.1172 | 0.04599 | -0.0511 | -2.5484
-1 | -0.1132 | 0.04853 | -0.0462 | -2.3326
-0.5 | -0.0567 | 0.05031 | -0.0458 | -1.127
0.5 | -0.0422 | 0.05641 | -0.0419 | -0.74809
1 | -0.0306 | 0.05619 | -0.0385 | -0.54458
1.5 | 0.0432 | 0.05985 | -0.0428 | 0.7218
2 | 0.0498 | 0.05957 | -0.0391 | 0.83599
2.5 | 0.1106 | 0.06301 | -0.0419 | 1.7553
3 | 0.1343 | 0.06359 | -0.0402 | 2.112
3.5 | 0.1586 | 0.06536 | -0.039 | 2.4266
4 | 0.2437 | 0.06899 | -0.0461 | 3.5324
4.5 | 0.2745 | 0.07082 | -0.0486 | 3.876
5 | 0.3073 | 0.07367 | -0.0504 | 4.1713
5.5 | 0.3486 | 0.07707 | -0.0522 | 4.5232
7.5 | 0.5095 | 0.08778 | -0.0545 | 5.8043
8 | 0.5914 | 0.08511 | -0.0537 | 6.9487
9 | 0.6793 | 0.08851 | -0.0535 | 7.6748
9.5 | 0.7232 | 0.09007 | -0.0532 | 8.0293
10 | 0.7674 | 0.0913 | -0.0528 | 8.4053
10.5 | 0.8133 | 0.09199 | -0.0521 | 8.8412
11 | 0.8619 | 0.09191 | -0.0511 | 9.3777
12 | 0.9679 | 0.08907 | -0.0483 | 10.8667
12.5 | 1.026 | 0.08613 | -0.0464 | 11.9122
13.5 | 1.2088 | 0.06866 | -0.0405 | 17.6056
14 | 1.2582 | 0.06662 | -0.0383 | 18.8862
14.5 | 1.2619 | 0.07086 | -0.0365 | 17.8084
15 | 1.2543 | 0.07685 | -0.0352 | 16.3214
15.5 | 1.244 | 0.08383 | -0.0347 | 14.8396
16 | 1.2486 | 0.08902 | -0.0339 | 14.0261
16.5 | 1.2626 | 0.09344 | -0.0333 | 13.5124
17 | 1.2878 | 0.09649 | -0.0324 | 13.3465
17.5 | 1.3141 | 0.09977 | -0.0318 | 13.1713
18 | 1.3458 | 0.1026 | -0.0312 | 13.117
18.5 | 1.3466 | 0.10953 | -0.0323 | 12.2943
19 | 1.3801 | 0.11266 | -0.032 | 12.2501
19.5 | 1.3442 | 0.12439 | -0.0361 | 10.8063
20 | 1.299 | 0.13856 | -0.0425 | 9.375

## 13. Re 100k Mach 0.25 (1)
BIGFOIL.COM POLAR EXPORT
NACA64-619 a=0.6
NACA64-619 a=0.6 |  |  |  | Cl Max: | 1.717 | at alpha= | 12 | deg
JavaFoil+Calcfoil stall+Eppler ext transition |  |  |  | L/D Max: | 47.636 | at alpha= | 5.5 | deg
Re: | 100000 |  |  | Cd Min: | 0.01621 | at alpha= | -1 | deg
Mach: | 0.25 |  |  | Cl=0 at alpha= | -4.2143 | deg
|  |  |  | @ Cl=0.1, Cd= | 0.017616
|  |  |  | @ Cl=0.4, Cd= | 0.016283
|  |  |  | @ Cl=0.6, Cd= | 0.018417
alpha (deg) | Cl | Cd | Cm | Cl/Cd
-19 | -0.445 | 0.31558 | -0.017 | -1.409
-18.5 | -0.492 | 0.25688 | -0.017 | -1.916
-18 | -0.536 | 0.25414 | -0.016 | -2.109
-17.5 | -0.576 | 0.20869 | -0.017 | -2.758
-17 | -0.611 | 0.19432 | -0.017 | -3.145
-16.5 | -0.642 | 0.17616 | -0.017 | -3.643
-16 | -0.668 | 0.16372 | -0.017 | -4.078
-15.5 | -0.688 | 0.14983 | -0.017 | -4.592
-15 | -0.703 | 0.13889 | -0.016 | -5.061
-14.5 | -0.712 | 0.128 | -0.016 | -5.562
-14 | -0.715 | 0.11813 | -0.016 | -6.054
-13.5 | -0.713 | 0.10988 | -0.016 | -6.486
-13 | -0.704 | 0.10293 | -0.017 | -6.844
-12.5 | -0.691 | 0.09586 | -0.017 | -7.205
-12 | -0.672 | 0.08939 | -0.018 | -7.514
-11.5 | -0.648 | 0.08478 | -0.016 | -7.64
-11 | -0.619 | 0.07828 | -0.019 | -7.913
-10.5 | -0.587 | 0.0741 | -0.018 | -7.922
-10 | -0.562 | 0.06857 | -0.045 | -8.197
-9.5 | -0.526 | 0.0623 | -0.049 | -8.442
-9 | -0.533 | 0.03246 | -0.068 | -16.425
-8.5 | -0.486 | 0.02909 | -0.069 | -16.72
-8 | -0.379 | 0.05856 | -0.037 | -6.468
-7.5 | -0.331 | 0.05506 | -0.038 | -6.013
-7 | -0.282 | 0.05204 | -0.039 | -5.427
-6.5 | -0.233 | 0.04928 | -0.04 | -4.728
-6 | -0.183 | 0.04613 | -0.043 | -3.976
-5.5 | -0.159 | 0.0192 | -0.079 | -8.273
-5 | -0.098 | 0.01857 | -0.08 | -5.286
-4.5 | -0.036 | 0.01806 | -0.082 | -1.995
-4 | 0.027 | 0.01755 | -0.083 | 1.56
-3.5 | 0.092 | 0.01717 | -0.084 | 5.359
-3 | 0.144 | 0.02007 | -0.076 | 7.159
-2.5 | 0.204 | 0.01969 | -0.077 | 10.38
-2 | 0.272 | 0.01749 | -0.082 | 15.564
-1.5 | 0.342 | 0.01655 | -0.085 | 20.652
-1 | 0.416 | 0.01621 | -0.088 | 25.661
-0.5 | 0.481 | 0.01632 | -0.088 | 29.456
0 | 0.519 | 0.01798 | -0.089 | 28.861
0.5 | 0.58 | 0.01828 | -0.09 | 31.698
1 | 0.64 | 0.01869 | -0.09 | 34.247
1.5 | 0.7 | 0.01912 | -0.091 | 36.625
2 | 0.76 | 0.01963 | -0.092 | 38.732
2.5 | 0.82 | 0.02014 | -0.092 | 40.71
3 | 0.879 | 0.02073 | -0.093 | 42.419
3.5 | 0.938 | 0.02136 | -0.093 | 43.935
4 | 0.997 | 0.02208 | -0.094 | 45.145
4.5 | 1.055 | 0.02284 | -0.094 | 46.205
5 | 1.114 | 0.02372 | -0.095 | 46.936
5.5 | 1.171 | 0.02458 | -0.095 | 47.636
6 | 1.215 | 0.02561 | -0.096 | 47.445
6.5 | 1.268 | 0.0267 | -0.096 | 47.477
7 | 1.319 | 0.02784 | -0.097 | 47.374
7.5 | 1.368 | 0.02908 | -0.097 | 47.059
8 | 1.416 | 0.03046 | -0.098 | 46.498
8.5 | 1.462 | 0.03194 | -0.098 | 45.766
9 | 1.531 | 0.04011 | -0.101 | 38.17
9.5 | 1.572 | 0.04224 | -0.101 | 37.213
10 | 1.609 | 0.04456 | -0.102 | 36.114
10.5 | 1.643 | 0.04701 | -0.102 | 34.95
11 | 1.672 | 0.04931 | -0.103 | 33.919
11.5 | 1.697 | 0.05191 | -0.103 | 32.697
12 | 1.717 | 0.05483 | -0.103 | 31.318
12.5 | 1.497 | 0.09704 | -0.051 | 15.424
13 | 1.507 | 0.10353 | -0.05 | 14.558
13.5 | 1.511 | 0.11147 | -0.049 | 13.558
14 | 1.506 | 0.11944 | -0.047 | 12.613
14.5 | 1.497 | 0.12828 | -0.047 | 11.666
15 | 1.48 | 0.13664 | -0.045 | 10.828
15.5 | 1.457 | 0.14893 | -0.045 | 9.782
16 | 1.428 | 0.16145 | -0.045 | 8.843
16.5 | 1.392 | 0.16818 | -0.043 | 8.277
17 | 1.35 | 0.18218 | -0.04 | 7.412

## 14. Re 100k Mach 0.25 (2)
BIGFOIL.COM POLAR EXPORT
NACA64-619 a=0.6
NACA64-619 a=0.6 |  |  |  | Cl Max: | 1.2989 | at alpha= | 18 | deg
XFOIL ncrit=9 |  |  |  | L/D Max: | 16.3317 | at alpha= | 14 | deg
Re: | 100000 |  |  | Cd Min: | 0.17506 | at alpha= | 19.5 | deg
Mach: | 0.25 |  |  | Cl=0 at alpha= | 1.5608 | deg
|  |  |  | @ Cl=0.1, Cd= | 0.063908
|  |  |  | @ Cl=0.4, Cd= | 0.082667
|  |  |  | @ Cl=0.6, Cd= | 0.08488
alpha (deg) | Cl | Cd | Cm | Cl/Cd
-12.5 | -0.089 | 0.11664 | -0.1118 | -0.76303
-12 | -0.0509 | 0.11086 | -0.1132 | -0.45914
-11.5 | -0.0508 | 0.10507 | -0.1165 | -0.48349
-10.5 | -0.2464 | 0.06455 | -0.1421 | -3.8172
-10 | -0.3099 | 0.05884 | -0.1402 | -5.2668
-9.5 | -0.3757 | 0.05639 | -0.1309 | -6.6625
-9 | -0.4051 | 0.05238 | -0.1246 | -7.7339
-8.5 | -0.434 | 0.05058 | -0.1152 | -8.5805
-8 | -0.4542 | 0.04887 | -0.106 | -9.294
-7.5 | -0.4575 | 0.04693 | -0.0986 | -9.7486
-7 | -0.4149 | 0.04383 | -0.0976 | -9.4661
-6.5 | -0.4135 | 0.04303 | -0.0901 | -9.6096
-6 | -0.3448 | 0.04064 | -0.0921 | -8.4843
-5.5 | -0.3453 | 0.04067 | -0.0844 | -8.4903
-5 | -0.2712 | 0.03902 | -0.0865 | -6.9503
-4.5 | -0.2846 | 0.0398 | -0.0779 | -7.1508
-4 | -0.2287 | 0.03805 | -0.0782 | -6.0105
-3.5 | -0.2363 | 0.03853 | -0.0707 | -6.1329
-3 | -0.1996 | 0.04099 | -0.0668 | -4.8695
-2.5 | -0.1704 | 0.04304 | -0.0621 | -3.9591
-2 | -0.1591 | 0.0452 | -0.0565 | -3.5199
-1.5 | -0.2085 | 0.05002 | -0.0501 | -4.1683
-1 | -0.1573 | 0.05311 | -0.0487 | -2.9618
-0.5 | -0.1593 | 0.05287 | -0.041 | -3.0131
0.5 | -0.0898 | 0.05573 | -0.0373 | -1.6113
1 | -0.0314 | 0.05784 | -0.0394 | -0.54288
1.5 | -0.0075 | 0.05899 | -0.0381 | -0.12714
2 | 0.0542 | 0.06149 | -0.0405 | 0.88144
2.5 | 0.0719 | 0.06253 | -0.0382 | 1.1498
3 | 0.1455 | 0.06614 | -0.0422 | 2.1999
3.5 | 0.1589 | 0.06682 | -0.0398 | 2.378
4 | 0.1909 | 0.06902 | -0.0394 | 2.7659
4.5 | 0.2861 | 0.07329 | -0.0488 | 3.9037
6 | 0.3814 | 0.08125 | -0.0526 | 4.6942
6.5 | 0.4217 | 0.08432 | -0.0535 | 5.0012
7 | 0.4965 | 0.08691 | -0.0557 | 5.7128
7.5 | 0.5687 | 0.08397 | -0.0543 | 6.7727
8 | 0.622 | 0.08552 | -0.0545 | 7.2732
8.5 | 0.6433 | 0.08841 | -0.0536 | 7.2763
9 | 0.6742 | 0.09104 | -0.0531 | 7.4055
10 | 0.7554 | 0.09487 | -0.0524 | 7.9625
10.5 | 0.8015 | 0.09586 | -0.0517 | 8.3612
11 | 0.8519 | 0.09594 | -0.0507 | 8.8795
12 | 0.9255 | 0.0978 | -0.0483 | 9.4632
12.5 | 1.0302 | 0.08903 | -0.0449 | 11.5714
13 | 1.1233 | 0.08013 | -0.0411 | 14.0185
13.5 | 1.1906 | 0.07532 | -0.0381 | 15.8072
14 | 1.2288 | 0.07524 | -0.0358 | 16.3317
14.5 | 1.2336 | 0.07979 | -0.0343 | 15.4606
15 | 1.2262 | 0.08646 | -0.0336 | 14.1823
15.5 | 1.2256 | 0.09277 | -0.0333 | 13.2112
16 | 1.2422 | 0.09689 | -0.0323 | 12.8207
16.5 | 1.2622 | 0.10111 | -0.0317 | 12.4834
17 | 1.2866 | 0.10489 | -0.0311 | 12.2662
17.5 | 1.2886 | 0.11208 | -0.0323 | 11.4971
18 | 1.2989 | 0.11817 | -0.0333 | 10.9918
18.5 | 1.2643 | 0.13103 | -0.0386 | 9.6489
19 | 1.2138 | 0.14757 | -0.0473 | 8.2252
19.5 | 1.1239 | 0.17506 | -0.0645 | 6.4201

## 15. Re 100k Mach 0.50 (1)
BIGFOIL.COM POLAR EXPORT
NACA64-619 a=0.6
NACA64-619 a=0.6 |  |  |  | Cl Max: | 1.628 | at alpha= | 9.5 | deg
JavaFoil+Calcfoil stall+Eppler ext transition |  |  |  | L/D Max: | 43.522 | at alpha= | 5.5 | deg
Re: | 100000 |  |  | Cd Min: | 0.01918 | at alpha= | -3 | deg
Mach: | 0.5 |  |  | Cl=0 at alpha= | -4.2174 | deg
|  |  |  | @ Cl=0.1, Cd= | 0.01957
|  |  |  | @ Cl=0.4, Cd= | 0.021673
|  |  |  | @ Cl=0.6, Cd= | 0.020514
alpha (deg) | Cl | Cd | Cm | Cl/Cd
-20 | -0.907 | 0.35213 | -0.04 | -2.577
-19.5 | -0.877 | 0.33847 | -0.04 | -2.592
-19 | -0.849 | 0.33535 | -0.04 | -2.532
-18.5 | -0.821 | 0.3365 | -0.04 | -2.44
-18 | -0.793 | 0.3309 | -0.041 | -2.396
-17.5 | -0.765 | 0.30129 | -0.041 | -2.538
-17 | -0.734 | 0.31254 | -0.039 | -2.348
-16.5 | -0.706 | 0.2909 | -0.039 | -2.425
-16 | -0.677 | 0.27954 | -0.039 | -2.423
-15.5 | -0.649 | 0.27141 | -0.039 | -2.391
-15 | -0.62 | 0.26643 | -0.039 | -2.329
-14.5 | -0.59 | 0.25782 | -0.037 | -2.29
-14 | -0.562 | 0.25703 | -0.037 | -2.186
-13.5 | -0.533 | 0.24134 | -0.037 | -2.21
-13 | -0.505 | 0.23529 | -0.038 | -2.146
-12.5 | -0.476 | 0.23143 | -0.038 | -2.058
-12 | -0.447 | 0.22084 | -0.035 | -2.023
-11.5 | -0.418 | 0.19895 | -0.035 | -2.102
-11 | -0.388 | 0.13541 | -0.02 | -2.867
-10.5 | -0.36 | 0.13095 | -0.021 | -2.747
-10 | -0.331 | 0.12297 | -0.02 | -2.692
-9.5 | -0.485 | 0.07741 | -0.016 | -6.26
-9 | -0.47 | 0.06779 | -0.018 | -6.94
-8.5 | -0.439 | 0.06271 | -0.019 | -6.999
-8 | -0.399 | 0.05786 | -0.023 | -6.899
-7.5 | -0.366 | 0.05218 | -0.058 | -7.01
-7 | -0.307 | 0.05692 | -0.041 | -5.387
-6.5 | -0.255 | 0.05304 | -0.043 | -4.808
-6 | -0.201 | 0.04961 | -0.044 | -4.06
-5.5 | -0.146 | 0.04692 | -0.045 | -3.116
-5 | -0.09 | 0.04472 | -0.046 | -2.011
-4.5 | -0.039 | 0.02092 | -0.088 | -1.865
-4 | 0.03 | 0.02016 | -0.09 | 1.474
-3.5 | 0.1 | 0.01957 | -0.091 | 5.11
-3 | 0.172 | 0.01918 | -0.093 | 8.951
-2.5 | 0.226 | 0.02228 | -0.085 | 10.146
-2 | 0.293 | 0.02192 | -0.086 | 13.366
-1.5 | 0.36 | 0.02175 | -0.087 | 16.556
-1 | 0.428 | 0.02162 | -0.088 | 19.781
-0.5 | 0.507 | 0.02 | -0.092 | 25.344
0 | 0.577 | 0.02038 | -0.096 | 28.289
0.5 | 0.644 | 0.02077 | -0.1 | 30.994
1 | 0.711 | 0.02123 | -0.1 | 33.488
1.5 | 0.778 | 0.02179 | -0.101 | 35.689
2 | 0.844 | 0.02244 | -0.101 | 37.61
2.5 | 0.91 | 0.02326 | -0.102 | 39.125
3 | 0.976 | 0.02414 | -0.103 | 40.412
3.5 | 1.041 | 0.02503 | -0.103 | 41.591
4 | 1.106 | 0.02605 | -0.104 | 42.452
4.5 | 1.17 | 0.02718 | -0.104 | 43.06
5 | 1.234 | 0.02841 | -0.105 | 43.439
5.5 | 1.298 | 0.02982 | -0.105 | 43.522
6 | 1.338 | 0.03128 | -0.106 | 42.79
6.5 | 1.393 | 0.03291 | -0.106 | 42.333
7 | 1.443 | 0.03482 | -0.106 | 41.435
7.5 | 1.485 | 0.0372 | -0.106 | 39.907
8 | 1.524 | 0.03953 | -0.107 | 38.564
8.5 | 1.596 | 0.05094 | -0.111 | 31.324
9 | 1.622 | 0.05465 | -0.111 | 29.686
9.5 | 1.628 | 0.05892 | -0.112 | 27.639
10 | 1.391 | 0.08215 | -0.053 | 16.939
10.5 | 1.329 | 0.09456 | -0.048 | 14.051
11 | 1.062 | 0.113 | -0.04 | 9.398
11.5 | 0.881 | 0.18929 | -0.044 | 4.654
12 | 0.908 | 0.19537 | -0.044 | 4.647
12.5 | 0.936 | 0.22512 | -0.052 | 4.159
13 | 0.963 | 0.22874 | -0.053 | 4.211
13.5 | 0.99 | 0.23162 | -0.054 | 4.276
14 | 1.018 | 0.25767 | -0.059 | 3.953
14.5 | 1.045 | 0.26065 | -0.06 | 4.011

## 16. Re 100k Mach 0.50 (2)
BIGFOIL.COM POLAR EXPORT
NACA64-619 a=0.6
NACA64-619 a=0.6 |  |  |  | Cl Max: | 1.1241 | at alpha= | 14.5 | deg
XFOIL ncrit=9 |  |  |  | L/D Max: | 9.3457 | at alpha= | 14.5 | deg
Re: | 100000 |  |  | Cd Min: | 0.25469 | at alpha= | 19.5 | deg
Mach: | 0.5 |  |  | Cl=0 at alpha= | 1.9748 | deg
|  |  |  | @ Cl=0.1, Cd= | 0.071622
|  |  |  | @ Cl=0.4, Cd= | 0.083491
|  |  |  | @ Cl=0.6, Cd= | 0.096995
alpha (deg) | Cl | Cd | Cm | Cl/Cd
-11 | 0.0174 | 0.1139 | -0.1287 | 0.15277
-10 | -0.0146 | 0.09165 | -0.1398 | -0.1593
-9.5 | -0.0206 | 0.08598 | -0.1399 | -0.23959
-9 | -0.1281 | 0.06977 | -0.1506 | -1.836
-8.5 | -0.1732 | 0.0646 | -0.1487 | -2.6811
-8 | -0.2377 | 0.06241 | -0.1412 | -3.8087
-7.5 | -0.3139 | 0.06201 | -0.1284 | -5.0621
-7 | -0.3821 | 0.0611 | -0.115 | -6.2537
-6.5 | -0.4117 | 0.05752 | -0.1077 | -7.1575
-6 | -0.4527 | 0.05604 | -0.0967 | -8.0782
-5.5 | -0.4254 | 0.05198 | -0.0944 | -8.1839
-5 | -0.4333 | 0.05113 | -0.0866 | -8.4745
-4.5 | -0.3831 | 0.04879 | -0.0849 | -7.852
-4 | -0.3575 | 0.04815 | -0.0804 | -7.4247
-3.5 | -0.3327 | 0.04798 | -0.0758 | -6.9341
-3 | -0.2797 | 0.04713 | -0.0739 | -5.9346
-2.5 | -0.2504 | 0.04657 | -0.0714 | -5.3769
-2 | -0.2393 | 0.04805 | -0.0649 | -4.9802
-1.5 | -0.215 | 0.05105 | -0.0588 | -4.2116
-1 | -0.1925 | 0.05359 | -0.0524 | -3.5921
-0.5 | -0.1451 | 0.05662 | -0.0491 | -2.5627
0.5 | -0.1508 | 0.0608 | -0.0362 | -2.4803
1 | -0.0951 | 0.06252 | -0.0369 | -1.5211
1.5 | -0.066 | 0.06374 | -0.0351 | -1.0355
2 | 0.0035 | 0.06659 | -0.0383 | 0.05256
2.5 | 0.0288 | 0.06772 | -0.0371 | 0.42528
3 | 0.0903 | 0.07113 | -0.0393 | 1.2695
4 | 0.1643 | 0.07488 | -0.0392 | 2.1942
4.5 | 0.2008 | 0.07744 | -0.0392 | 2.593
5 | 0.245 | 0.08041 | -0.0399 | 3.0469
5.5 | 0.2974 | 0.08308 | -0.0439 | 3.5797
6 | 0.394 | 0.0833 | -0.0482 | 4.7299
6.5 | 0.4687 | 0.08568 | -0.0514 | 5.4704
7.5 | 0.5366 | 0.09205 | -0.0523 | 5.8294
8 | 0.5763 | 0.09523 | -0.0527 | 6.0517
8.5 | 0.6182 | 0.09835 | -0.053 | 6.2857
9 | 0.6642 | 0.10118 | -0.0531 | 6.5645
9.5 | 0.7175 | 0.10341 | -0.0531 | 6.9384
10 | 0.731 | 0.10811 | -0.0531 | 6.7616
10.5 | 0.7756 | 0.11054 | -0.0528 | 7.0165
11 | 0.834 | 0.11126 | -0.0515 | 7.496
11.5 | 0.8444 | 0.11676 | -0.0521 | 7.2319
12 | 0.9047 | 0.11643 | -0.05 | 7.7703
12.5 | 0.9121 | 0.12289 | -0.0512 | 7.4221
13 | 0.9457 | 0.12579 | -0.0505 | 7.5181
13.5 | 1.0319 | 0.11931 | -0.0445 | 8.6489
14 | 1.0548 | 0.12326 | -0.0442 | 8.5575
14.5 | 1.1241 | 0.12028 | -0.0393 | 9.3457
15 | 1.0939 | 0.13356 | -0.0451 | 8.1903
15.5 | 1.0624 | 0.14839 | -0.0528 | 7.1595
16 | 1.0358 | 0.16386 | -0.0616 | 6.3212
16.5 | 1.0342 | 0.17515 | -0.0677 | 5.9047
17 | 1.0044 | 0.19526 | -0.0803 | 5.1439
17.5 | 1.0199 | 0.20389 | -0.0846 | 5.0022
18 | 1.0142 | 0.21944 | -0.0942 | 4.6218
18.5 | 1.0204 | 0.2319 | -0.1017 | 4.4002
19 | 1.0303 | 0.24345 | -0.1086 | 4.2321
19.5 | 1.044 | 0.25469 | -0.115 | 4.0991

## 17. Re 250k Mach 0.00 (1)
BIGFOIL.COM POLAR EXPORT
NACA64-619 a=0.6
NACA64-619 a=0.6 |  |  |  | Cl Max: | 1.806 | at alpha= | 15 | deg
JavaFoil+Calcfoil stall+Eppler ext transition |  |  |  | L/D Max: | 73.793 | at alpha= | 7 | deg
Re: | 250000 |  |  | Cd Min: | 0.01071 | at alpha= | -3 | deg
Mach: | 0 |  |  | Cl=0 at alpha= | -4.2177 | deg
|  |  |  | @ Cl=0.1, Cd= | 0.012443
|  |  |  | @ Cl=0.4, Cd= | 0.011153
|  |  |  | @ Cl=0.6, Cd= | 0.012412
alpha (deg) | Cl | Cd | Cm | Cl/Cd
-20 | -0.777 | 0.19427 | -0.016 | -3.998
-19.5 | -0.789 | 0.1863 | -0.015 | -4.234
-19 | -0.799 | 0.17526 | -0.015 | -4.561
-18.5 | -0.808 | 0.16768 | -0.016 | -4.82
-18 | -0.815 | 0.15768 | -0.015 | -5.169
-17.5 | -0.82 | 0.1466 | -0.016 | -5.592
-17 | -0.822 | 0.13884 | -0.016 | -5.921
-16.5 | -0.822 | 0.13091 | -0.017 | -6.278
-16 | -0.819 | 0.12406 | -0.017 | -6.6
-15.5 | -0.813 | 0.1177 | -0.017 | -6.906
-15 | -0.804 | 0.1116 | -0.018 | -7.202
-14.5 | -0.792 | 0.1053 | -0.018 | -7.517
-14 | -0.787 | 0.10054 | -0.04 | -7.831
-13.5 | -0.77 | 0.09406 | -0.041 | -8.183
-13 | -0.748 | 0.08846 | -0.042 | -8.459
-12.5 | -0.725 | 0.08228 | -0.044 | -8.81
-12 | -0.7 | 0.07539 | -0.046 | -9.282
-11.5 | -0.675 | 0.06684 | -0.05 | -10.1
-11 | -0.69 | 0.03797 | -0.064 | -18.184
-10.5 | -0.663 | 0.03096 | -0.067 | -21.404
-10 | -0.624 | 0.02759 | -0.068 | -22.62
-9.5 | -0.583 | 0.0247 | -0.07 | -23.601
-9 | -0.538 | 0.02197 | -0.072 | -24.479
-8.5 | -0.491 | 0.01927 | -0.073 | -25.453
-8 | -0.438 | 0.01791 | -0.074 | -24.47
-7.5 | -0.386 | 0.01661 | -0.075 | -23.251
-7 | -0.332 | 0.01573 | -0.076 | -21.073
-6.5 | -0.275 | 0.01496 | -0.078 | -18.394
-6 | -0.217 | 0.01352 | -0.079 | -16.074
-5.5 | -0.159 | 0.01379 | -0.081 | -11.529
-5 | -0.097 | 0.01344 | -0.082 | -7.246
-4.5 | -0.035 | 0.01322 | -0.082 | -2.682
-4 | 0.027 | 0.01296 | -0.083 | 2.064
-3.5 | 0.089 | 0.01281 | -0.084 | 6.962
-3 | 0.152 | 0.01071 | -0.085 | 14.168
-2.5 | 0.215 | 0.01079 | -0.085 | 19.928
-2 | 0.278 | 0.01087 | -0.086 | 25.536
-1.5 | 0.34 | 0.01102 | -0.086 | 30.875
-1 | 0.403 | 0.01116 | -0.087 | 36.092
-0.5 | 0.465 | 0.0113 | -0.088 | 41.205
0 | 0.512 | 0.01202 | -0.088 | 42.617
0.5 | 0.572 | 0.0123 | -0.089 | 46.543
1 | 0.632 | 0.01254 | -0.09 | 50.394
1.5 | 0.691 | 0.0128 | -0.09 | 53.999
2 | 0.751 | 0.01312 | -0.091 | 57.224
2.5 | 0.81 | 0.01345 | -0.091 | 60.193
3 | 0.868 | 0.01378 | -0.092 | 63.001
3.5 | 0.927 | 0.01412 | -0.093 | 65.62
4 | 0.985 | 0.01453 | -0.093 | 67.803
4.5 | 1.043 | 0.01497 | -0.094 | 69.649
5 | 1.101 | 0.01544 | -0.094 | 71.268
5.5 | 1.158 | 0.01594 | -0.095 | 72.649
6 | 1.203 | 0.0165 | -0.095 | 72.935
6.5 | 1.256 | 0.01708 | -0.096 | 73.556
7 | 1.308 | 0.01773 | -0.096 | 73.793
7.5 | 1.359 | 0.01844 | -0.097 | 73.678
8 | 1.408 | 0.0192 | -0.097 | 73.297
8.5 | 1.455 | 0.02001 | -0.098 | 72.707
9 | 1.501 | 0.02096 | -0.098 | 71.616
9.5 | 1.545 | 0.03246 | -0.099 | 47.59
10 | 1.586 | 0.03414 | -0.099 | 46.444
10.5 | 1.623 | 0.03554 | -0.1 | 45.676
11 | 1.658 | 0.03735 | -0.1 | 44.406
11.5 | 1.691 | 0.03927 | -0.101 | 43.047
12 | 1.719 | 0.0415 | -0.101 | 41.431
12.5 | 1.745 | 0.04349 | -0.102 | 40.13
13 | 1.768 | 0.04584 | -0.102 | 38.559
13.5 | 1.786 | 0.04826 | -0.103 | 37.006
14 | 1.797 | 0.05092 | -0.103 | 35.288
14.5 | 1.804 | 0.054 | -0.103 | 33.407
15 | 1.806 | 0.05691 | -0.104 | 31.74
15.5 | 1.805 | 0.05993 | -0.104 | 30.113
16 | 1.798 | 0.06367 | -0.104 | 28.243
16.5 | 1.786 | 0.06787 | -0.104 | 26.32
17 | 1.731 | 0.08243 | -0.1 | 21.005
17.5 | 1.554 | 0.14522 | -0.067 | 10.698
18 | 1.525 | 0.15729 | -0.059 | 9.694
18.5 | 1.498 | 0.16552 | -0.052 | 9.052
19 | 1.475 | 0.17619 | -0.052 | 8.371
19.5 | 1.449 | 0.18372 | -0.051 | 7.885
20 | 1.42 | 0.19602 | -0.05 | 7.243

## 18. Re 250k Mach 0.00 (2)
BIGFOIL.COM POLAR EXPORT
NACA64-619 a=0.6
NACA64-619 a=0.6 |  |  |  | Cl Max: | 1.4191 | at alpha= | 11 | deg
XFOIL ncrit=9 |  |  |  | L/D Max: | 73.9552 | at alpha= | 9 | deg
Re: | 250000 |  |  | Cd Min: | 0.16199 | at alpha= | -17 | deg
Mach: | 0 |  |  | Cl=0 at alpha= | -4.1638 | deg
|  |  |  | @ Cl=0.1, Cd= | 0.01507
|  |  |  | @ Cl=0.4, Cd= | 0.015641
|  |  |  | @ Cl=0.6, Cd= | 0.01571
alpha (deg) | Cl | Cd | Cm | Cl/Cd
-17 | -0.3233 | 0.16199 | -0.0575 | -1.9958
-16.5 | -0.2799 | 0.15807 | -0.056 | -1.7707
-16 | -0.2969 | 0.1491 | -0.0634 | -1.9913
-15.5 | -0.26 | 0.14478 | -0.063 | -1.7958
-15 | -0.2427 | 0.13919 | -0.0656 | -1.7437
-14.5 | -0.2653 | 0.12814 | -0.0736 | -2.0704
-14 | -0.2359 | 0.12384 | -0.0737 | -1.9049
-13.5 | -0.2166 | 0.11842 | -0.0761 | -1.8291
-13 | -0.2517 | 0.10514 | -0.0852 | -2.394
-12.5 | -0.452 | 0.06065 | -0.1108 | -7.4526
-12 | -0.6201 | 0.04751 | -0.1089 | -13.052
-11.5 | -0.6131 | 0.04185 | -0.1068 | -14.6499
-11 | -0.5985 | 0.03744 | -0.1051 | -15.9856
-10.5 | -0.5735 | 0.03394 | -0.1029 | -16.8975
-10 | -0.5388 | 0.03082 | -0.1017 | -17.4822
-9.5 | -0.4931 | 0.02792 | -0.1016 | -17.6612
-9 | -0.4482 | 0.02609 | -0.1006 | -17.179
-8.5 | -0.4002 | 0.02449 | -0.1003 | -16.3414
-8 | -0.3526 | 0.02311 | -0.0995 | -15.2575
-7.5 | -0.307 | 0.02149 | -0.0984 | -14.2857
-7 | -0.2603 | 0.02052 | -0.0978 | -12.6852
-6.5 | -0.2159 | 0.01924 | -0.0964 | -11.2214
-6 | -0.1696 | 0.01845 | -0.0956 | -9.1924
-5.5 | -0.1235 | 0.01731 | -0.0947 | -7.1346
-5 | -0.0798 | 0.01581 | -0.094 | -5.0474
-4.5 | -0.0384 | 0.01445 | -0.093 | -2.6574
-4 | 0.0187 | 0.01456 | -0.0928 | 1.2843
-3.5 | 0.0727 | 0.01496 | -0.0926 | 4.8596
-3 | 0.1296 | 0.01519 | -0.0925 | 8.5319
-2.5 | 0.185 | 0.01554 | -0.0923 | 11.9048
-2 | 0.2397 | 0.01576 | -0.0921 | 15.2094
-1.5 | 0.2983 | 0.01567 | -0.0924 | 19.0364
-1 | 0.3508 | 0.01575 | -0.0924 | 22.273
-0.5 | 0.4094 | 0.01562 | -0.0932 | 26.21
0 | 0.4658 | 0.01564 | -0.0938 | 29.7826
0.5 | 0.52 | 0.01571 | -0.0941 | 33.0999
1 | 0.5807 | 0.0156 | -0.0953 | 37.2244
1.5 | 0.6316 | 0.01589 | -0.0952 | 39.7483
2 | 0.6872 | 0.01604 | -0.0957 | 42.8429
2.5 | 0.7476 | 0.01598 | -0.0968 | 46.7835
3 | 0.7946 | 0.01653 | -0.0962 | 48.0702
3.5 | 0.8486 | 0.01674 | -0.0965 | 50.693
4 | 0.9094 | 0.01676 | -0.0976 | 54.2601
4.5 | 0.9498 | 0.01754 | -0.0961 | 54.1505
5 | 1.0018 | 0.01775 | -0.0959 | 56.4394
5.5 | 1.0631 | 0.01756 | -0.0967 | 60.541
6 | 1.0892 | 0.01816 | -0.0919 | 59.978
6.5 | 1.1649 | 0.01812 | -0.0963 | 64.2881
7 | 1.2064 | 0.01885 | -0.0949 | 64
7.5 | 1.2747 | 0.01828 | -0.0968 | 69.7319
8 | 1.3127 | 0.01838 | -0.0942 | 71.42
8.5 | 1.3507 | 0.01875 | -0.0918 | 72.0373
9 | 1.3874 | 0.01876 | -0.0889 | 73.9552
9.5 | 1.3986 | 0.01918 | -0.0821 | 72.9197
10 | 1.4072 | 0.02023 | -0.076 | 69.5601
10.5 | 1.4148 | 0.0218 | -0.0706 | 64.8991
11 | 1.4191 | 0.0239 | -0.0655 | 59.3766
11.5 | 1.4115 | 0.02711 | -0.06 | 52.0657
12 | 1.3982 | 0.03116 | -0.0548 | 44.8716
12.5 | 1.3738 | 0.03668 | -0.0496 | 37.4537
13 | 1.3488 | 0.04309 | -0.0457 | 31.3019
13.5 | 1.3267 | 0.04997 | -0.0429 | 26.5499
14 | 1.3095 | 0.05694 | -0.0411 | 22.9979
14.5 | 1.295 | 0.06407 | -0.0401 | 20.2123
15 | 1.284 | 0.07117 | -0.0396 | 18.0413
15.5 | 1.2749 | 0.07836 | -0.0395 | 16.2698
16 | 1.2691 | 0.0854 | -0.0398 | 14.8607

## 19. Re 250k Mach 0.10 (1)
BIGFOIL.COM POLAR EXPORT
NACA64-619 a=0.6
NACA64-619 a=0.6 |  |  |  | Cl Max: | 1.797 | at alpha= | 14.5 | deg
JavaFoil+Calcfoil stall+Eppler ext transition |  |  |  | L/D Max: | 73.359 | at alpha= | 7 | deg
Re: | 250000 |  |  | Cd Min: | 0.01074 | at alpha= | -3 | deg
Mach: | 0.1 |  |  | Cl=0 at alpha= | -4.2143 | deg
|  |  |  | @ Cl=0.1, Cd= | 0.012493
|  |  |  | @ Cl=0.4, Cd= | 0.01117
|  |  |  | @ Cl=0.6, Cd= | 0.01245
alpha (deg) | Cl | Cd | Cm | Cl/Cd
-20 | -0.735 | 0.20297 | -0.016 | -3.623
-19.5 | -0.751 | 0.19158 | -0.016 | -3.919
-19 | -0.765 | 0.18083 | -0.016 | -4.229
-18.5 | -0.777 | 0.16993 | -0.015 | -4.573
-18 | -0.787 | 0.16003 | -0.016 | -4.92
-17.5 | -0.795 | 0.14822 | -0.017 | -5.366
-17 | -0.801 | 0.14057 | -0.016 | -5.697
-16.5 | -0.804 | 0.13325 | -0.017 | -6.031
-16 | -0.803 | 0.12561 | -0.017 | -6.396
-15.5 | -0.8 | 0.11857 | -0.017 | -6.748
-15 | -0.794 | 0.11213 | -0.018 | -7.077
-14.5 | -0.784 | 0.10598 | -0.018 | -7.393
-14 | -0.77 | 0.10029 | -0.019 | -7.679
-13.5 | -0.753 | 0.09613 | -0.018 | -7.834
-13 | -0.745 | 0.08995 | -0.042 | -8.277
-12.5 | -0.722 | 0.08345 | -0.043 | -8.654
-12 | -0.697 | 0.07697 | -0.045 | -9.06
-11.5 | -0.671 | 0.06987 | -0.048 | -9.603
-11 | -0.684 | 0.04163 | -0.063 | -16.427
-10.5 | -0.66 | 0.03276 | -0.066 | -20.148
-10 | -0.623 | 0.02868 | -0.068 | -21.738
-9.5 | -0.583 | 0.02538 | -0.07 | -22.968
-9 | -0.539 | 0.0224 | -0.072 | -24.042
-8.5 | -0.492 | 0.01957 | -0.073 | -25.128
-8 | -0.439 | 0.01822 | -0.074 | -24.082
-7.5 | -0.387 | 0.01679 | -0.075 | -23.066
-7 | -0.333 | 0.01588 | -0.077 | -20.943
-6.5 | -0.276 | 0.01508 | -0.078 | -18.309
-6 | -0.218 | 0.01447 | -0.08 | -15.068
-5.5 | -0.16 | 0.01382 | -0.081 | -11.554
-5 | -0.098 | 0.01356 | -0.082 | -7.215
-4.5 | -0.036 | 0.01325 | -0.083 | -2.689
-4 | 0.027 | 0.01306 | -0.084 | 2.057
-3.5 | 0.09 | 0.01283 | -0.084 | 6.983
-3 | 0.152 | 0.01074 | -0.085 | 14.199
-2.5 | 0.216 | 0.01081 | -0.086 | 19.992
-2 | 0.279 | 0.0109 | -0.086 | 25.605
-1.5 | 0.342 | 0.01105 | -0.087 | 30.952
-1 | 0.405 | 0.01118 | -0.088 | 36.221
-0.5 | 0.468 | 0.01132 | -0.088 | 41.32
0 | 0.515 | 0.01212 | -0.089 | 42.466
0.5 | 0.575 | 0.01235 | -0.089 | 46.563
1 | 0.635 | 0.01259 | -0.09 | 50.426
1.5 | 0.695 | 0.01286 | -0.091 | 54
2 | 0.754 | 0.01319 | -0.091 | 57.172
2.5 | 0.813 | 0.01352 | -0.092 | 60.128
3 | 0.872 | 0.01387 | -0.092 | 62.892
3.5 | 0.931 | 0.01425 | -0.093 | 65.355
4 | 0.99 | 0.01462 | -0.094 | 67.697
4.5 | 1.048 | 0.01507 | -0.094 | 69.542
5 | 1.106 | 0.01555 | -0.095 | 71.112
5.5 | 1.163 | 0.01609 | -0.095 | 72.319
6 | 1.209 | 0.01662 | -0.096 | 72.718
6.5 | 1.262 | 0.01722 | -0.096 | 73.258
7 | 1.314 | 0.01791 | -0.097 | 73.359
7.5 | 1.364 | 0.01862 | -0.097 | 73.273
8 | 1.413 | 0.01939 | -0.098 | 72.89
8.5 | 1.461 | 0.02025 | -0.098 | 72.124
9 | 1.506 | 0.02119 | -0.099 | 71.088
9.5 | 1.55 | 0.0329 | -0.099 | 47.122
10 | 1.591 | 0.03455 | -0.1 | 46.04
10.5 | 1.628 | 0.0359 | -0.1 | 45.348
11 | 1.662 | 0.03785 | -0.101 | 43.921
11.5 | 1.694 | 0.03987 | -0.101 | 42.482
12 | 1.722 | 0.04194 | -0.102 | 41.054
12.5 | 1.746 | 0.04414 | -0.102 | 39.555
13 | 1.767 | 0.04659 | -0.103 | 37.933
13.5 | 1.783 | 0.04894 | -0.103 | 36.439
14 | 1.792 | 0.05192 | -0.103 | 34.519
14.5 | 1.797 | 0.05501 | -0.104 | 32.664
15 | 1.796 | 0.05803 | -0.104 | 30.957
15.5 | 1.791 | 0.06127 | -0.104 | 29.238
16 | 1.78 | 0.06532 | -0.104 | 27.256
16.5 | 1.759 | 0.07108 | -0.104 | 24.742
17 | 1.704 | 0.08598 | -0.1 | 19.814
17.5 | 1.513 | 0.15118 | -0.054 | 10.009
18 | 1.492 | 0.16082 | -0.053 | 9.28
18.5 | 1.468 | 0.16995 | -0.053 | 8.635
19 | 1.438 | 0.17918 | -0.05 | 8.025
19.5 | 1.407 | 0.18747 | -0.049 | 7.505

## 20. Re 250k Mach 0.10 (2)
BIGFOIL.COM POLAR EXPORT
NACA64-619 a=0.6
NACA64-619 a=0.6 |  |  |  | Cl Max: | 1.414 | at alpha= | 10.5 | deg
XFOIL ncrit=9 |  |  |  | L/D Max: | 72.0479 | at alpha= | 9 | deg
Re: | 250000 |  |  | Cd Min: | 0.1631 | at alpha= | -17 | deg
Mach: | 0.1 |  |  | Cl=0 at alpha= | -4.162 | deg
|  |  |  | @ Cl=0.1, Cd= | 0.01511
|  |  |  | @ Cl=0.4, Cd= | 0.015719
|  |  |  | @ Cl=0.6, Cd= | 0.015813
alpha (deg) | Cl | Cd | Cm | Cl/Cd
-17 | -0.3252 | 0.1631 | -0.0582 | -1.9939
-16.5 | -0.2789 | 0.15869 | -0.056 | -1.7575
-16 | -0.2955 | 0.14987 | -0.0637 | -1.9717
-15.5 | -0.2578 | 0.14548 | -0.063 | -1.7721
-15 | -0.24 | 0.13983 | -0.0658 | -1.7164
-14.5 | -0.2621 | 0.12903 | -0.0737 | -2.0313
-14 | -0.2319 | 0.12461 | -0.0739 | -1.861
-13.5 | -0.2127 | 0.11917 | -0.0762 | -1.7848
-13 | -0.2468 | 0.10622 | -0.0852 | -2.3235
-12.5 | -0.2149 | 0.10271 | -0.0848 | -2.0923
-12 | -0.6016 | 0.04805 | -0.1115 | -12.5203
-11.5 | -0.6014 | 0.04317 | -0.1087 | -13.931
-11 | -0.5916 | 0.03852 | -0.1068 | -15.3583
-10.5 | -0.5705 | 0.03479 | -0.1044 | -16.3984
-10 | -0.5383 | 0.03166 | -0.103 | -17.0025
-9.5 | -0.4939 | 0.02843 | -0.1028 | -17.3725
-9 | -0.4496 | 0.02652 | -0.1016 | -16.9532
-8.5 | -0.4015 | 0.02482 | -0.1013 | -16.1765
-8 | -0.3538 | 0.02333 | -0.1004 | -15.165
-7.5 | -0.3076 | 0.02172 | -0.0994 | -14.1621
-7 | -0.2609 | 0.0207 | -0.0986 | -12.6039
-6.5 | -0.2161 | 0.01941 | -0.0972 | -11.1334
-6 | -0.1691 | 0.0187 | -0.0965 | -9.0428
-5.5 | -0.1236 | 0.01746 | -0.0954 | -7.079
-5 | -0.0794 | 0.01611 | -0.0946 | -4.9286
-4.5 | -0.0388 | 0.01448 | -0.0935 | -2.6796
-4 | 0.0186 | 0.0146 | -0.0933 | 1.274
-3.5 | 0.0726 | 0.01501 | -0.0931 | 4.8368
-3 | 0.1303 | 0.01522 | -0.093 | 8.5611
-2.5 | 0.1847 | 0.01565 | -0.0927 | 11.8019
-2 | 0.2408 | 0.01581 | -0.0925 | 15.2309
-1.5 | 0.2993 | 0.01577 | -0.0927 | 18.9791
-1 | 0.3521 | 0.01584 | -0.0927 | 22.2285
-0.5 | 0.4117 | 0.01569 | -0.0936 | 26.2396
0 | 0.4663 | 0.0158 | -0.094 | 29.5127
0.5 | 0.5223 | 0.0158 | -0.0945 | 33.057
1 | 0.5843 | 0.0157 | -0.0958 | 37.2166
1.5 | 0.6331 | 0.01605 | -0.0954 | 39.4455
2 | 0.6904 | 0.01614 | -0.0961 | 42.7757
2.5 | 0.7522 | 0.01611 | -0.0973 | 46.6915
3 | 0.7966 | 0.01673 | -0.0963 | 47.6151
3.5 | 0.8524 | 0.01688 | -0.0967 | 50.4976
4 | 0.9144 | 0.01694 | -0.098 | 53.9787
4.5 | 0.951 | 0.01781 | -0.0959 | 53.397
5 | 1.0062 | 0.01794 | -0.0961 | 56.087
5.5 | 1.0603 | 0.01803 | -0.0959 | 58.8075
6 | 1.0897 | 0.01846 | -0.0914 | 59.0303
6.5 | 1.1714 | 0.0183 | -0.0965 | 64.0109
7 | 1.2052 | 0.01926 | -0.094 | 62.5753
7.5 | 1.284 | 0.01845 | -0.0973 | 69.5935
8 | 1.3191 | 0.01858 | -0.0941 | 70.9957
8.5 | 1.3507 | 0.0191 | -0.0907 | 70.7173
9 | 1.3826 | 0.01919 | -0.0869 | 72.0479
9.5 | 1.3947 | 0.01967 | -0.0803 | 70.9049
10 | 1.4037 | 0.02079 | -0.0744 | 67.518
10.5 | 1.414 | 0.02232 | -0.0694 | 63.3513
11 | 1.411 | 0.02493 | -0.0637 | 56.5985
11.5 | 1.4039 | 0.02826 | -0.0585 | 49.678
12 | 1.3908 | 0.03243 | -0.0534 | 42.8862
12.5 | 1.3665 | 0.03812 | -0.0485 | 35.8473
13 | 1.342 | 0.04465 | -0.0448 | 30.056
13.5 | 1.3196 | 0.05171 | -0.0422 | 25.5192
14 | 1.302 | 0.05885 | -0.0405 | 22.124
14.5 | 1.2893 | 0.06589 | -0.0396 | 19.5675
15 | 1.2772 | 0.07323 | -0.0393 | 17.4409
15.5 | 1.2686 | 0.08048 | -0.0393 | 15.7629

## 21. Re 250k Mach 0.25 (1)
BIGFOIL.COM POLAR EXPORT
NACA64-619 a=0.6
NACA64-619 a=0.6 |  |  |  | Cl Max: | 1.754 | at alpha= | 13.5 | deg
JavaFoil+Calcfoil stall+Eppler ext transition |  |  |  | L/D Max: | 71.644 | at alpha= | 6.5 | deg
Re: | 250000 |  |  | Cd Min: | 0.01097 | at alpha= | -3 | deg
Mach: | 0.25 |  |  | Cl=0 at alpha= | -4.2154 | deg
|  |  |  | @ Cl=0.1, Cd= | 0.01289
|  |  |  | @ Cl=0.4, Cd= | 0.011363
|  |  |  | @ Cl=0.6, Cd= | 0.012723
alpha (deg) | Cl | Cd | Cm | Cl/Cd
-19 | -0.447 | 0.21993 | -0.031 | -2.034
-18.5 | -0.495 | 0.20121 | -0.032 | -2.463
-18 | -0.539 | 0.18943 | -0.032 | -2.848
-17.5 | -0.58 | 0.17438 | -0.033 | -3.324
-17 | -0.615 | 0.16599 | -0.033 | -3.708
-16.5 | -0.646 | 0.15606 | -0.034 | -4.142
-16 | -0.668 | 0.1415 | -0.018 | -4.718
-15.5 | -0.688 | 0.13038 | -0.018 | -5.278
-15 | -0.703 | 0.12115 | -0.017 | -5.802
-14.5 | -0.712 | 0.11291 | -0.017 | -6.306
-14 | -0.715 | 0.10561 | -0.017 | -6.773
-13.5 | -0.713 | 0.09908 | -0.018 | -7.193
-13 | -0.704 | 0.0929 | -0.019 | -7.583
-12.5 | -0.691 | 0.08724 | -0.019 | -7.918
-12 | -0.672 | 0.08179 | -0.02 | -8.212
-11.5 | -0.648 | 0.07794 | -0.019 | -8.312
-11 | -0.632 | 0.0716 | -0.047 | -8.829
-10.5 | -0.604 | 0.06479 | -0.05 | -9.316
-10 | -0.623 | 0.03281 | -0.069 | -18.987
-9.5 | -0.586 | 0.02855 | -0.07 | -20.525
-9 | -0.543 | 0.02413 | -0.072 | -22.505
-8.5 | -0.497 | 0.02175 | -0.074 | -22.833
-8 | -0.381 | 0.05178 | -0.043 | -7.353
-7.5 | -0.393 | 0.01793 | -0.076 | -21.904
-7 | -0.338 | 0.01678 | -0.078 | -20.126
-6.5 | -0.281 | 0.01581 | -0.079 | -17.771
-6 | -0.222 | 0.01503 | -0.081 | -14.78
-5.5 | -0.162 | 0.01367 | -0.082 | -11.827
-5 | -0.1 | 0.01385 | -0.084 | -7.254
-4.5 | -0.037 | 0.0136 | -0.085 | -2.69
-4 | 0.028 | 0.01333 | -0.086 | 2.069
-3.5 | 0.092 | 0.01316 | -0.086 | 6.992
-3 | 0.157 | 0.01097 | -0.087 | 14.279
-2.5 | 0.222 | 0.011 | -0.088 | 20.184
-2 | 0.287 | 0.01111 | -0.088 | 25.801
-1.5 | 0.351 | 0.01122 | -0.089 | 31.312
-1 | 0.416 | 0.01141 | -0.09 | 36.476
-0.5 | 0.481 | 0.01159 | -0.09 | 41.486
0 | 0.528 | 0.01242 | -0.091 | 42.485
0.5 | 0.59 | 0.01268 | -0.092 | 46.498
1 | 0.651 | 0.01294 | -0.092 | 50.289
1.5 | 0.712 | 0.01328 | -0.093 | 53.624
2 | 0.773 | 0.01361 | -0.093 | 56.813
2.5 | 0.834 | 0.01397 | -0.094 | 59.701
3 | 0.894 | 0.01435 | -0.095 | 62.327
3.5 | 0.955 | 0.01476 | -0.095 | 64.68
4 | 1.015 | 0.0152 | -0.096 | 66.751
4.5 | 1.074 | 0.0157 | -0.096 | 68.418
5 | 1.134 | 0.01622 | -0.097 | 69.906
5.5 | 1.193 | 0.01678 | -0.098 | 71.085
6 | 1.238 | 0.01737 | -0.098 | 71.243
6.5 | 1.292 | 0.01803 | -0.099 | 71.644
7 | 1.344 | 0.01879 | -0.099 | 71.549
7.5 | 1.395 | 0.01956 | -0.1 | 71.302
8 | 1.444 | 0.02048 | -0.1 | 70.511
8.5 | 1.491 | 0.02142 | -0.101 | 69.599
9 | 1.538 | 0.03336 | -0.101 | 46.097
9.5 | 1.579 | 0.03516 | -0.102 | 44.902
10 | 1.616 | 0.03713 | -0.102 | 43.532
10.5 | 1.65 | 0.03906 | -0.103 | 42.246
11 | 1.68 | 0.04088 | -0.103 | 41.094
11.5 | 1.705 | 0.04327 | -0.104 | 39.416
12 | 1.726 | 0.04566 | -0.104 | 37.793
12.5 | 1.741 | 0.04826 | -0.105 | 36.08
13 | 1.751 | 0.05117 | -0.105 | 34.221
13.5 | 1.754 | 0.05412 | -0.105 | 32.405
14 | 1.746 | 0.05752 | -0.106 | 30.357
14.5 | 1.73 | 0.06146 | -0.106 | 28.145
15 | 1.693 | 0.06822 | -0.105 | 24.812
15.5 | 1.463 | 0.12985 | -0.056 | 11.265
16 | 1.431 | 0.13873 | -0.052 | 10.315
16.5 | 1.395 | 0.14893 | -0.051 | 9.366
17 | 1.352 | 0.15776 | -0.047 | 8.57
17.5 | 1.305 | 0.17288 | -0.047 | 7.549
18 | 1.251 | 0.18188 | -0.046 | 6.878
18.5 | 1.187 | 0.19221 | -0.045 | 6.178

## 22. Re 250k Mach 0.25 (2)
BIGFOIL.COM POLAR EXPORT
NACA64-619 a=0.6
NACA64-619 a=0.6 |  |  |  | Cl Max: | 1.3916 | at alpha= | 9.5 | deg
XFOIL ncrit=9 |  |  |  | L/D Max: | 67.1883 | at alpha= | 8.5 | deg
Re: | 250000 |  |  | Cd Min: | 0.1489 | at alpha= | -15.5 | deg
Mach: | 0.25 |  |  | Cl=0 at alpha= | -4.1345 | deg
|  |  |  | @ Cl=0.1, Cd= | 0.01543
|  |  |  | @ Cl=0.4, Cd= | 0.016402
|  |  |  | @ Cl=0.6, Cd= | 0.01673
alpha (deg) | Cl | Cd | Cm | Cl/Cd
-15.5 | -0.2449 | 0.1489 | -0.064 | -1.6447
-15 | -0.2269 | 0.14319 | -0.0667 | -1.5846
-14.5 | -0.2451 | 0.13357 | -0.0742 | -1.835
-14 | -0.2118 | 0.1285 | -0.075 | -1.6482
-13.5 | -0.1934 | 0.12298 | -0.0771 | -1.5726
-13 | -0.2213 | 0.11148 | -0.0859 | -1.9851
-12.5 | -0.1873 | 0.10733 | -0.0857 | -1.7451
-12 | -0.1731 | 0.10154 | -0.0878 | -1.7047
-11.5 | -0.5028 | 0.04815 | -0.1202 | -10.4424
-11 | -0.5332 | 0.04387 | -0.117 | -12.1541
-10.5 | -0.5374 | 0.03992 | -0.1131 | -13.4619
-10 | -0.5217 | 0.03551 | -0.1112 | -14.6916
-9.5 | -0.4909 | 0.03156 | -0.1095 | -15.5545
-9 | -0.4507 | 0.02912 | -0.1083 | -15.4773
-8.5 | -0.4065 | 0.02682 | -0.1071 | -15.1566
-8 | -0.3597 | 0.02486 | -0.1055 | -14.469
-7.5 | -0.3108 | 0.02319 | -0.1047 | -13.4023
-7 | -0.2635 | 0.0217 | -0.1034 | -12.1429
-6.5 | -0.216 | 0.02071 | -0.1021 | -10.4297
-6 | -0.1713 | 0.01939 | -0.1006 | -8.8345
-5.5 | -0.1243 | 0.01834 | -0.0992 | -6.7775
-5 | -0.0782 | 0.0173 | -0.0982 | -4.5202
-4.5 | -0.0364 | 0.01509 | -0.0971 | -2.4122
-4 | 0.0134 | 0.015 | -0.0961 | 0.89333
-3.5 | 0.0729 | 0.01521 | -0.0959 | 4.7929
-3 | 0.1296 | 0.01567 | -0.0956 | 8.2706
-2.5 | 0.1868 | 0.01603 | -0.095 | 11.6532
-2 | 0.2481 | 0.0161 | -0.0951 | 15.4099
-1.5 | 0.2999 | 0.01646 | -0.0943 | 18.2199
-1 | 0.3615 | 0.01626 | -0.0951 | 22.2325
-0.5 | 0.4157 | 0.01646 | -0.0951 | 25.2552
0 | 0.4745 | 0.01648 | -0.0958 | 28.7925
0.5 | 0.5382 | 0.01625 | -0.0969 | 33.12
1 | 0.5864 | 0.01673 | -0.0962 | 35.0508
1.5 | 0.6464 | 0.01673 | -0.097 | 38.6372
2 | 0.7048 | 0.01694 | -0.0976 | 41.6057
2.5 | 0.7517 | 0.01749 | -0.0967 | 42.9788
3 | 0.812 | 0.01758 | -0.0974 | 46.1889
3.5 | 0.8643 | 0.0181 | -0.0971 | 47.7514
4 | 0.9057 | 0.01888 | -0.0953 | 47.9714
4.5 | 0.9664 | 0.019 | -0.0961 | 50.8632
5 | 1.0038 | 0.01994 | -0.0936 | 50.341
5.5 | 1.0468 | 0.02035 | -0.0915 | 51.4398
6 | 1.1127 | 0.01984 | -0.0918 | 56.0837
6.5 | 1.1319 | 0.02158 | -0.0876 | 52.4513
7 | 1.2167 | 0.02092 | -0.0915 | 58.1597
7.5 | 1.2209 | 0.0224 | -0.0841 | 54.5045
8 | 1.2844 | 0.02163 | -0.0841 | 59.3805
8.5 | 1.374 | 0.02045 | -0.0879 | 67.1883
9 | 1.3734 | 0.02148 | -0.0795 | 63.9385
9.5 | 1.3916 | 0.02208 | -0.0741 | 63.0254
10 | 1.3766 | 0.02471 | -0.0663 | 55.7102
10.5 | 1.3767 | 0.02734 | -0.061 | 50.3548
11 | 1.3719 | 0.03077 | -0.056 | 44.5856
11.5 | 1.368 | 0.03461 | -0.0517 | 39.5261
12 | 1.3548 | 0.03951 | -0.0473 | 34.2901
12.5 | 1.331 | 0.04598 | -0.0435 | 28.9474
13 | 1.3072 | 0.05324 | -0.0409 | 24.553
13.5 | 1.2859 | 0.06086 | -0.0392 | 21.1288
14 | 1.2709 | 0.06832 | -0.0384 | 18.6022
14.5 | 1.2571 | 0.07605 | -0.0381 | 16.5299

## 23. Re 250k Mach 0.50 (1)
BIGFOIL.COM POLAR EXPORT
NACA64-619 a=0.6
NACA64-619 a=0.6 |  |  |  | Cl Max: | 1.635 | at alpha= | 9.5 | deg
JavaFoil+Calcfoil stall+Eppler ext transition |  |  |  | L/D Max: | 64.752 | at alpha= | 5.5 | deg
Re: | 250000 |  |  | Cd Min: | 0.01208 | at alpha= | -2.5 | deg
Mach: | 0.5 |  |  | Cl=0 at alpha= | -4.2143 | deg
|  |  |  | @ Cl=0.1, Cd= | 0.014313
|  |  |  | @ Cl=0.4, Cd= | 0.012368
|  |  |  | @ Cl=0.6, Cd= | 0.014084
alpha (deg) | Cl | Cd | Cm | Cl/Cd
-20 | -0.908 | 0.27418 | -0.041 | -3.312
-19.5 | -0.878 | 0.26188 | -0.04 | -3.351
-19 | -0.849 | 0.25229 | -0.04 | -3.366
-18.5 | -0.821 | 0.25301 | -0.04 | -3.245
-18 | -0.793 | 0.24207 | -0.041 | -3.275
-17.5 | -0.765 | 0.23239 | -0.041 | -3.291
-17 | -0.734 | 0.23379 | -0.039 | -3.14
-16.5 | -0.706 | 0.22371 | -0.039 | -3.154
-16 | -0.677 | 0.21338 | -0.04 | -3.174
-15.5 | -0.649 | 0.20828 | -0.04 | -3.116
-15 | -0.621 | 0.20388 | -0.041 | -3.044
-14.5 | -0.591 | 0.19467 | -0.038 | -3.033
-14 | -0.562 | 0.19256 | -0.038 | -2.918
-13.5 | -0.533 | 0.18125 | -0.039 | -2.943
-13 | -0.505 | 0.17602 | -0.039 | -2.869
-12.5 | -0.476 | 0.1723 | -0.04 | -2.765
-12 | -0.447 | 0.16551 | -0.037 | -2.7
-11.5 | -0.418 | 0.14622 | -0.036 | -2.86
-11 | -0.39 | 0.14305 | -0.039 | -2.728
-10.5 | -0.362 | 0.13641 | -0.039 | -2.65
-10 | -0.331 | 0.09847 | -0.023 | -3.363
-9.5 | -0.485 | 0.06873 | -0.019 | -7.05
-9 | -0.47 | 0.06149 | -0.021 | -7.651
-8.5 | -0.439 | 0.05728 | -0.022 | -7.663
-8 | -0.408 | 0.05435 | -0.055 | -7.51
-7.5 | -0.406 | 0.02587 | -0.08 | -15.709
-7 | -0.307 | 0.0503 | -0.044 | -6.106
-6.5 | -0.256 | 0.04682 | -0.047 | -5.465
-6 | -0.238 | 0.01858 | -0.087 | -12.794
-5.5 | -0.174 | 0.01732 | -0.089 | -10.048
-5 | -0.108 | 0.01639 | -0.09 | -6.579
-4.5 | -0.04 | 0.01568 | -0.092 | -2.53
-4 | 0.03 | 0.01513 | -0.093 | 1.995
-3.5 | 0.102 | 0.01429 | -0.095 | 7.105
-3 | 0.175 | 0.01424 | -0.096 | 12.276
-2.5 | 0.248 | 0.01208 | -0.097 | 20.548
-2 | 0.321 | 0.01217 | -0.098 | 26.35
-1.5 | 0.393 | 0.01235 | -0.099 | 31.804
-1 | 0.465 | 0.01253 | -0.099 | 37.124
-0.5 | 0.537 | 0.01276 | -0.1 | 42.125
0 | 0.585 | 0.01401 | -0.101 | 41.78
0.5 | 0.654 | 0.01435 | -0.101 | 45.566
1 | 0.722 | 0.01473 | -0.102 | 49.007
1.5 | 0.79 | 0.01516 | -0.103 | 52.103
2 | 0.858 | 0.01562 | -0.104 | 54.917
2.5 | 0.925 | 0.01617 | -0.104 | 57.205
3 | 0.992 | 0.01674 | -0.105 | 59.258
3.5 | 1.059 | 0.01732 | -0.105 | 61.122
4 | 1.125 | 0.01793 | -0.106 | 62.728
4.5 | 1.191 | 0.01867 | -0.107 | 63.789
5 | 1.256 | 0.01947 | -0.107 | 64.504
5.5 | 1.322 | 0.02041 | -0.108 | 64.752
6 | 1.363 | 0.02135 | -0.108 | 63.848
6.5 | 1.419 | 0.02233 | -0.109 | 63.535
7 | 1.471 | 0.02354 | -0.109 | 62.477
7.5 | 1.518 | 0.02485 | -0.11 | 61.096
8 | 1.561 | 0.02635 | -0.11 | 59.224
8.5 | 1.602 | 0.0426 | -0.111 | 37.605
9 | 1.629 | 0.0458 | -0.112 | 35.57
9.5 | 1.635 | 0.04932 | -0.112 | 33.151
10 | 1.614 | 0.05342 | -0.113 | 30.216
10.5 | 1.331 | 0.08151 | -0.054 | 16.331
11 | 1.063 | 0.09742 | -0.044 | 10.907
11.5 | 0.881 | 0.14325 | -0.045 | 6.151
12 | 0.908 | 0.15048 | -0.045 | 6.034
12.5 | 0.936 | 0.17296 | -0.052 | 5.413
13 | 0.963 | 0.17034 | -0.053 | 5.655
13.5 | 0.991 | 0.17956 | -0.055 | 5.517
14 | 1.019 | 0.19733 | -0.059 | 5.162
14.5 | 1.046 | 0.20136 | -0.061 | 5.193

## 24. Re 250k Mach 0.50 (2)
BIGFOIL.COM POLAR EXPORT
NACA64-619 a=0.6
NACA64-619 a=0.6 |  |  |  | Cl Max: | 1.2536 | at alpha= | 12 | deg
XFOIL ncrit=9 |  |  |  | L/D Max: | 22.5309 | at alpha= | 0.5 | deg
Re: | 250000 |  |  | Cd Min: | 0.22708 | at alpha= | -20 | deg
Mach: | 0.5 |  |  | Cl=0 at alpha= | -4.1631 | deg
|  |  |  | @ Cl=0.1, Cd= | 0.017477
|  |  |  | @ Cl=0.4, Cd= | 0.020244
|  |  |  | @ Cl=0.6, Cd= | 0.044938
alpha (deg) | Cl | Cd | Cm | Cl/Cd
-20 | -0.3764 | 0.22708 | -0.033 | -1.6576
-19.5 | -0.3638 | 0.21947 | -0.0378 | -1.6576
-19 | -0.3374 | 0.2128 | -0.0408 | -1.5855
-18.5 | -0.3209 | 0.20542 | -0.0461 | -1.5622
-17.5 | -0.2768 | 0.19086 | -0.0536 | -1.4503
-17 | -0.2587 | 0.18319 | -0.0579 | -1.4122
-16 | -0.2212 | 0.16904 | -0.0667 | -1.3086
-15.5 | -0.2018 | 0.16197 | -0.07 | -1.2459
-15 | -0.1975 | 0.15591 | -0.0765 | -1.2668
-14.5 | -0.1745 | 0.1477 | -0.0798 | -1.1814
-14 | -0.1458 | 0.14156 | -0.0814 | -1.03
-13.5 | -0.1451 | 0.13502 | -0.0881 | -1.0747
-13 | -0.1303 | 0.12698 | -0.0919 | -1.0261
-12.5 | -0.0991 | 0.12123 | -0.0927 | -0.81745
-12 | -0.0814 | 0.11478 | -0.0965 | -0.70918
-11.5 | -0.1098 | 0.105 | -0.1059 | -1.0457
-10.5 | -0.1305 | 0.07657 | -0.1185 | -1.7043
-10 | -0.1599 | 0.06414 | -0.1267 | -2.493
-9.5 | -0.2077 | 0.05273 | -0.1342 | -3.9389
-9 | -0.2447 | 0.0446 | -0.1383 | -5.4865
-8.5 | -0.2702 | 0.03847 | -0.139 | -7.0237
-8 | -0.2863 | 0.03418 | -0.1359 | -8.3762
-7.5 | -0.2847 | 0.03097 | -0.1308 | -9.1928
-7 | -0.2567 | 0.02796 | -0.1271 | -9.181
-6.5 | -0.2146 | 0.02582 | -0.1242 | -8.3114
-6 | -0.1638 | 0.02378 | -0.1213 | -6.8881
-5.5 | -0.1229 | 0.02257 | -0.1179 | -5.4453
-5 | -0.073 | 0.02112 | -0.115 | -3.4564
-4.5 | -0.0343 | 0.02028 | -0.1115 | -1.6913
-4 | 0.0166 | 0.01867 | -0.1096 | 0.88913
-3.5 | 0.0459 | 0.0172 | -0.1061 | 2.6686
-3 | 0.1142 | 0.01755 | -0.1051 | 6.5071
-2.5 | 0.1661 | 0.01853 | -0.1025 | 8.9638
-2 | 0.2315 | 0.01906 | -0.1014 | 12.1459
-1.5 | 0.2809 | 0.01991 | -0.0987 | 14.1085
-1 | 0.3325 | 0.02051 | -0.0964 | 16.2116
-0.5 | 0.4086 | 0.02021 | -0.0979 | 20.2177
0 | 0.4169 | 0.02201 | -0.0909 | 18.9414
0.5 | 0.4914 | 0.02181 | -0.0923 | 22.5309
2 | 0.5004 | 0.0302 | -0.0733 | 16.5695
4 | 0.5404 | 0.04524 | -0.0597 | 11.9452
4.5 | 0.6155 | 0.04486 | -0.0602 | 13.7205
5.5 | 0.6376 | 0.05245 | -0.0549 | 12.1563
6 | 0.7112 | 0.05184 | -0.0547 | 13.7191
7 | 0.76 | 0.05744 | -0.0511 | 13.2312
7.5 | 0.8426 | 0.05631 | -0.0515 | 14.9636
8 | 0.8745 | 0.05889 | -0.0502 | 14.8497
10 | 1.1004 | 0.05973 | -0.0444 | 18.4229
10.5 | 1.1168 | 0.06395 | -0.0428 | 17.4636
11 | 1.1986 | 0.062 | -0.0408 | 19.3323
11.5 | 1.2499 | 0.06293 | -0.0385 | 19.8618
12 | 1.2536 | 0.06852 | -0.0366 | 18.2954
12.5 | 1.2414 | 0.07606 | -0.0357 | 16.3213
13 | 1.2262 | 0.08447 | -0.0357 | 14.5164
13.5 | 1.211 | 0.09337 | -0.0366 | 12.9699
14 | 1.1992 | 0.10235 | -0.038 | 11.7167
14.5 | 1.1967 | 0.11055 | -0.0395 | 10.825
15 | 1.1996 | 0.1183 | -0.0411 | 10.1403
15.5 | 1.2071 | 0.12571 | -0.0428 | 9.6023
16 | 1.2138 | 0.13333 | -0.045 | 9.1037
16.5 | 1.213 | 0.1425 | -0.0486 | 8.5123
17 | 1.2091 | 0.15227 | -0.0534 | 7.9405

## 25. Re 500k Mach 0.00 (1)
BIGFOIL.COM POLAR EXPORT
NACA64-619 a=0.6
NACA64-619 a=0.6 |  |  |  | Cl Max: | 1.815 | at alpha= | 15 | deg
JavaFoil+Calcfoil stall+Eppler ext transition |  |  |  | L/D Max: | 97.696 | at alpha= | 7.5 | deg
Re: | 500000 |  |  | Cd Min: | 0.00798 | at alpha= | -3 | deg
Mach: | 0 |  |  | Cl=0 at alpha= | -4.2177 | deg
|  |  |  | @ Cl=0.1, Cd= | 0.010209
|  |  |  | @ Cl=0.4, Cd= | 0.0089529
|  |  |  | @ Cl=0.6, Cd= | 0.0097149
alpha (deg) | Cl | Cd | Cm | Cl/Cd
-20 | -0.783 | 0.18751 | -0.032 | -4.178
-19.5 | -0.796 | 0.17634 | -0.033 | -4.516
-19 | -0.807 | 0.16686 | -0.033 | -4.837
-18.5 | -0.816 | 0.15946 | -0.034 | -5.12
-18 | -0.823 | 0.15045 | -0.034 | -5.473
-17.5 | -0.829 | 0.14112 | -0.035 | -5.874
-17 | -0.832 | 0.13368 | -0.036 | -6.221
-16.5 | -0.832 | 0.12677 | -0.037 | -6.564
-16 | -0.83 | 0.11993 | -0.038 | -6.92
-15.5 | -0.825 | 0.11352 | -0.039 | -7.266
-15 | -0.815 | 0.10771 | -0.039 | -7.571
-14.5 | -0.806 | 0.0994 | -0.041 | -8.109
-14 | -0.792 | 0.09284 | -0.043 | -8.533
-13.5 | -0.776 | 0.08596 | -0.044 | -9.023
-13 | -0.756 | 0.07982 | -0.046 | -9.469
-12.5 | -0.739 | 0.06962 | -0.05 | -10.619
-12 | -0.759 | 0.04057 | -0.062 | -18.716
-11.5 | -0.737 | 0.03335 | -0.065 | -22.103
-11 | -0.706 | 0.02895 | -0.066 | -24.398
-10.5 | -0.671 | 0.02547 | -0.068 | -26.341
-10 | -0.635 | 0.02193 | -0.07 | -28.942
-9.5 | -0.593 | 0.01961 | -0.072 | -30.222
-9 | -0.546 | 0.01771 | -0.073 | -30.807
-8.5 | -0.497 | 0.01594 | -0.075 | -31.149
-8 | -0.446 | 0.01416 | -0.077 | -31.514
-7.5 | -0.392 | 0.0134 | -0.078 | -29.231
-7 | -0.336 | 0.01279 | -0.079 | -26.249
-6.5 | -0.279 | 0.0121 | -0.081 | -23.019
-6 | -0.22 | 0.01155 | -0.082 | -19.047
-5.5 | -0.159 | 0.01136 | -0.083 | -13.985
-5 | -0.097 | 0.01114 | -0.083 | -8.74
-4.5 | -0.035 | 0.01099 | -0.084 | -3.228
-4 | 0.027 | 0.01073 | -0.085 | 2.491
-3.5 | 0.089 | 0.01068 | -0.086 | 8.345
-3 | 0.152 | 0.00798 | -0.086 | 19.016
-2.5 | 0.215 | 0.00862 | -0.086 | 24.94
-2 | 0.278 | 0.00871 | -0.087 | 31.862
-1.5 | 0.34 | 0.00881 | -0.088 | 38.604
-1 | 0.403 | 0.00896 | -0.088 | 44.962
-0.5 | 0.465 | 0.00909 | -0.089 | 51.203
0 | 0.518 | 0.00944 | -0.089 | 54.859
0.5 | 0.578 | 0.00965 | -0.09 | 59.962
1 | 0.639 | 0.00983 | -0.091 | 64.997
1.5 | 0.699 | 0.01005 | -0.091 | 69.54
2 | 0.759 | 0.01029 | -0.092 | 73.687
2.5 | 0.818 | 0.01053 | -0.092 | 77.661
3 | 0.877 | 0.01077 | -0.093 | 81.459
3.5 | 0.937 | 0.01103 | -0.094 | 84.885
4 | 0.996 | 0.01131 | -0.094 | 88.02
4.5 | 1.054 | 0.01166 | -0.095 | 90.415
5 | 1.113 | 0.01198 | -0.095 | 92.892
5.5 | 1.171 | 0.01232 | -0.096 | 95.034
6 | 1.217 | 0.01267 | -0.097 | 96.01
6.5 | 1.271 | 0.01312 | -0.097 | 96.865
7 | 1.323 | 0.01356 | -0.098 | 97.568
7.5 | 1.374 | 0.01407 | -0.098 | 97.696
8 | 1.424 | 0.01459 | -0.099 | 97.637
8.5 | 1.473 | 0.01519 | -0.099 | 96.913
9 | 1.519 | 0.01582 | -0.1 | 96.036
9.5 | 1.55 | 0.02846 | -0.099 | 54.478
10 | 1.591 | 0.02988 | -0.1 | 53.239
10.5 | 1.629 | 0.03103 | -0.1 | 52.491
11 | 1.664 | 0.03262 | -0.101 | 51.016
11.5 | 1.697 | 0.03429 | -0.101 | 49.479
12 | 1.725 | 0.03622 | -0.102 | 47.639
12.5 | 1.752 | 0.03805 | -0.102 | 46.03
13 | 1.774 | 0.04007 | -0.103 | 44.272
13.5 | 1.792 | 0.04211 | -0.103 | 42.566
14 | 1.804 | 0.04444 | -0.103 | 40.595
14.5 | 1.811 | 0.04704 | -0.104 | 38.504
15 | 1.815 | 0.04974 | -0.104 | 36.478
15.5 | 1.814 | 0.05242 | -0.105 | 34.6
16 | 1.808 | 0.05526 | -0.105 | 32.727
16.5 | 1.799 | 0.0584 | -0.105 | 30.799
17 | 1.786 | 0.06184 | -0.105 | 28.877
17.5 | 1.768 | 0.06564 | -0.106 | 26.937
18 | 1.746 | 0.06959 | -0.106 | 25.087
18.5 | 1.715 | 0.07468 | -0.106 | 22.965
19 | 1.677 | 0.08157 | -0.105 | 20.563
19.5 | 1.637 | 0.08881 | -0.104 | 18.434
20 | 1.576 | 0.10509 | -0.101 | 14.992

## 26. Re 500k Mach 0.00 (2)
BIGFOIL.COM POLAR EXPORT
NACA64-619 a=0.6
NACA64-619 a=0.6 |  |  |  | Cl Max: | 1.4177 | at alpha= | 10.5 | deg
XFOIL ncrit=9 |  |  |  | L/D Max: | 109.805 | at alpha= | 7.5 | deg
Re: | 500000 |  |  | Cd Min: | 0.19847 | at alpha= | -20 | deg
Mach: | 0 |  |  | Cl=0 at alpha= | -4.2455 | deg
|  |  |  | @ Cl=0.1, Cd= | 0.009586
|  |  |  | @ Cl=0.4, Cd= | 0.010034
|  |  |  | @ Cl=0.6, Cd= | 0.010141
alpha (deg) | Cl | Cd | Cm | Cl/Cd
-20 | -0.4152 | 0.19847 | -0.0232 | -2.092
-19.5 | -0.3944 | 0.1947 | -0.0261 | -2.0257
-19 | -0.3863 | 0.18581 | -0.0302 | -2.079
-18.5 | -0.389 | 0.17353 | -0.0361 | -2.2417
-18 | -0.3591 | 0.17232 | -0.038 | -2.0839
-17.5 | -0.3503 | 0.16472 | -0.0429 | -2.1266
-16.5 | -0.7341 | 0.06408 | -0.0981 | -11.456
-16 | -0.7703 | 0.05443 | -0.103 | -14.1521
-15.5 | -0.7858 | 0.04775 | -0.1054 | -16.4565
-15 | -0.7719 | 0.0445 | -0.1064 | -17.3461
-14.5 | -0.7687 | 0.04055 | -0.1073 | -18.9568
-14 | -0.7605 | 0.0372 | -0.1076 | -20.4435
-13.5 | -0.7514 | 0.03452 | -0.107 | -21.7671
-13 | -0.7426 | 0.03161 | -0.1057 | -23.4926
-12.5 | -0.7291 | 0.02923 | -0.1034 | -24.9436
-12 | -0.7142 | 0.02765 | -0.0998 | -25.83
-11.5 | -0.6767 | 0.02498 | -0.0991 | -27.0897
-11 | -0.6409 | 0.02372 | -0.0976 | -27.0194
-10.5 | -0.6023 | 0.02271 | -0.0964 | -26.5214
-10 | -0.5601 | 0.02164 | -0.0954 | -25.8826
-9.5 | -0.5166 | 0.01997 | -0.0945 | -25.8688
-9 | -0.4731 | 0.01866 | -0.0937 | -25.3537
-8.5 | -0.4268 | 0.01767 | -0.093 | -24.1539
-8 | -0.3795 | 0.01676 | -0.0923 | -22.6432
-7.5 | -0.3341 | 0.01565 | -0.0915 | -21.3482
-7 | -0.285 | 0.0148 | -0.0912 | -19.2568
-6.5 | -0.2337 | 0.01413 | -0.091 | -16.5393
-6 | -0.1824 | 0.01338 | -0.0909 | -13.6323
-5.5 | -0.1293 | 0.0127 | -0.091 | -10.1811
-5 | -0.0767 | 0.01195 | -0.0911 | -6.4184
-4.5 | -0.0255 | 0.01084 | -0.0914 | -2.3524
-4 | 0.0246 | 0.00958 | -0.0916 | 2.5678
-3.5 | 0.0825 | 0.00958 | -0.0922 | 8.6117
-3 | 0.141 | 0.0096 | -0.0928 | 14.6875
-2.5 | 0.1996 | 0.00971 | -0.0934 | 20.5561
-2 | 0.2577 | 0.00981 | -0.094 | 26.2691
-1.5 | 0.3159 | 0.00996 | -0.0945 | 31.7169
-1 | 0.3736 | 0.01002 | -0.0951 | 37.2854
-0.5 | 0.4321 | 0.01005 | -0.0958 | 42.995
0 | 0.49 | 0.01006 | -0.0966 | 48.7078
0.5 | 0.5477 | 0.01006 | -0.0972 | 54.4433
1 | 0.6056 | 0.01015 | -0.098 | 59.665
1.5 | 0.6626 | 0.01021 | -0.0986 | 64.8972
2 | 0.7201 | 0.01031 | -0.0993 | 69.8448
2.5 | 0.7767 | 0.01047 | -0.0999 | 74.1834
3 | 0.8327 | 0.01055 | -0.1004 | 78.9289
3.5 | 0.8904 | 0.01079 | -0.1012 | 82.5209
4 | 0.9448 | 0.01093 | -0.1015 | 86.441
4.5 | 1 | 0.01111 | -0.1019 | 90.009
5.5 | 1.1075 | 0.01149 | -0.1022 | 96.3882
6 | 1.1604 | 0.01161 | -0.1021 | 99.9483
6.5 | 1.2084 | 0.01173 | -0.1012 | 103.0179
7 | 1.2474 | 0.01157 | -0.0978 | 107.8133
7.5 | 1.2979 | 0.01182 | -0.0978 | 109.8054
8 | 1.3363 | 0.01219 | -0.0954 | 109.6226
8.5 | 1.3596 | 0.01269 | -0.0903 | 107.1395
9 | 1.3805 | 0.01349 | -0.0854 | 102.3351
9.5 | 1.4021 | 0.01455 | -0.0811 | 96.3643
10 | 1.4156 | 0.01615 | -0.0763 | 87.6533
10.5 | 1.4177 | 0.01859 | -0.0708 | 76.2614
11 | 1.3943 | 0.02287 | -0.0634 | 60.9663
11.5 | 1.367 | 0.02813 | -0.0568 | 48.5958
12.5 | 1.332 | 0.03921 | -0.0484 | 33.9709
13 | 1.3224 | 0.04481 | -0.0457 | 29.5113
13.5 | 1.3178 | 0.05026 | -0.0438 | 26.2197
14 | 1.3148 | 0.05584 | -0.0425 | 23.5458
14.5 | 1.3143 | 0.0614 | -0.0415 | 21.4055
15 | 1.3122 | 0.06737 | -0.0409 | 19.4775
15.5 | 1.316 | 0.07292 | -0.0407 | 18.0472

## 27. Re 500k Mach 0.10 (1)
BIGFOIL.COM POLAR EXPORT
NACA64-619 a=0.6
NACA64-619 a=0.6 |  |  |  | Cl Max: | 1.805 | at alpha= | 15 | deg
JavaFoil+Calcfoil stall+Eppler ext transition |  |  |  | L/D Max: | 97.183 | at alpha= | 7.5 | deg
Re: | 500000 |  |  | Cd Min: | 0.00803 | at alpha= | -3 | deg
Mach: | 0.1 |  |  | Cl=0 at alpha= | -4.2143 | deg
|  |  |  | @ Cl=0.1, Cd= | 0.010192
|  |  |  | @ Cl=0.4, Cd= | 0.0089597
|  |  |  | @ Cl=0.6, Cd= | 0.0097554
alpha (deg) | Cl | Cd | Cm | Cl/Cd
-20 | -0.741 | 0.18912 | -0.031 | -3.92
-19.5 | -0.758 | 0.17959 | -0.032 | -4.218
-19 | -0.772 | 0.16954 | -0.033 | -4.553
-18.5 | -0.784 | 0.162 | -0.033 | -4.843
-18 | -0.795 | 0.15418 | -0.034 | -5.157
-17.5 | -0.804 | 0.14474 | -0.035 | -5.554
-17 | -0.81 | 0.1371 | -0.036 | -5.907
-16.5 | -0.813 | 0.12939 | -0.036 | -6.283
-16 | -0.813 | 0.12256 | -0.036 | -6.63
-15.5 | -0.811 | 0.11528 | -0.038 | -7.035
-15 | -0.804 | 0.10965 | -0.039 | -7.335
-14.5 | -0.797 | 0.10102 | -0.041 | -7.886
-14 | -0.783 | 0.09613 | -0.041 | -8.145
-13.5 | -0.767 | 0.09054 | -0.042 | -8.47
-13 | -0.75 | 0.08197 | -0.045 | -9.153
-12.5 | -0.732 | 0.07356 | -0.048 | -9.952
-12 | -0.748 | 0.04571 | -0.061 | -16.369
-11.5 | -0.734 | 0.03511 | -0.064 | -20.896
-11 | -0.705 | 0.02983 | -0.067 | -23.649
-10.5 | -0.67 | 0.02649 | -0.068 | -25.291
-10 | -0.633 | 0.02301 | -0.07 | -27.525
-9.5 | -0.593 | 0.02007 | -0.072 | -29.558
-9 | -0.547 | 0.01803 | -0.073 | -30.316
-8.5 | -0.498 | 0.01616 | -0.075 | -30.809
-8 | -0.447 | 0.01431 | -0.077 | -31.253
-7.5 | -0.393 | 0.01352 | -0.078 | -29.073
-7 | -0.337 | 0.01289 | -0.079 | -26.144
-6.5 | -0.279 | 0.01221 | -0.081 | -22.889
-6 | -0.221 | 0.01159 | -0.082 | -19.078
-5.5 | -0.16 | 0.01138 | -0.083 | -14.031
-5 | -0.098 | 0.01119 | -0.084 | -8.743
-4.5 | -0.036 | 0.01099 | -0.085 | -3.244
-4 | 0.027 | 0.01088 | -0.085 | 2.47
-3.5 | 0.09 | 0.0106 | -0.086 | 8.451
-3 | 0.153 | 0.00803 | -0.086 | 18.996
-2.5 | 0.216 | 0.00864 | -0.087 | 25.021
-2 | 0.279 | 0.00874 | -0.087 | 31.939
-1.5 | 0.342 | 0.00884 | -0.088 | 38.687
-1 | 0.405 | 0.00897 | -0.089 | 45.129
-0.5 | 0.468 | 0.00912 | -0.089 | 51.324
0 | 0.52 | 0.00948 | -0.09 | 54.868
0.5 | 0.581 | 0.00969 | -0.09 | 59.976
1 | 0.642 | 0.0099 | -0.091 | 64.829
1.5 | 0.702 | 0.01013 | -0.092 | 69.264
2 | 0.762 | 0.01035 | -0.092 | 73.592
2.5 | 0.822 | 0.01059 | -0.093 | 77.598
3 | 0.882 | 0.01084 | -0.094 | 81.292
3.5 | 0.941 | 0.01111 | -0.094 | 84.706
4 | 1 | 0.01142 | -0.095 | 87.562
4.5 | 1.059 | 0.01173 | -0.095 | 90.315
5 | 1.118 | 0.01205 | -0.096 | 92.734
5.5 | 1.176 | 0.01243 | -0.096 | 94.646
6 | 1.222 | 0.0128 | -0.097 | 95.432
6.5 | 1.276 | 0.01322 | -0.098 | 96.563
7 | 1.329 | 0.0137 | -0.098 | 96.979
7.5 | 1.38 | 0.0142 | -0.099 | 97.183
8 | 1.43 | 0.01473 | -0.099 | 97.084
8.5 | 1.478 | 0.01534 | -0.1 | 96.36
9 | 1.525 | 0.01598 | -0.1 | 95.441
9.5 | 1.556 | 0.02876 | -0.1 | 54.088
10 | 1.596 | 0.03023 | -0.1 | 52.795
10.5 | 1.634 | 0.03136 | -0.101 | 52.092
11 | 1.668 | 0.03308 | -0.101 | 50.422
11.5 | 1.7 | 0.03483 | -0.102 | 48.804
12 | 1.728 | 0.03661 | -0.102 | 47.189
12.5 | 1.753 | 0.03864 | -0.103 | 45.353
13 | 1.773 | 0.04061 | -0.103 | 43.67
13.5 | 1.79 | 0.04284 | -0.104 | 41.788
14 | 1.799 | 0.04542 | -0.104 | 39.619
14.5 | 1.804 | 0.04801 | -0.104 | 37.58
15 | 1.805 | 0.0507 | -0.105 | 35.595
15.5 | 1.801 | 0.05335 | -0.105 | 33.751
16 | 1.792 | 0.05641 | -0.105 | 31.762
16.5 | 1.779 | 0.05989 | -0.106 | 29.698
17 | 1.761 | 0.0635 | -0.106 | 27.73
17.5 | 1.74 | 0.06683 | -0.106 | 26.034
18 | 1.711 | 0.07216 | -0.106 | 23.714
18.5 | 1.673 | 0.07833 | -0.105 | 21.357
19 | 1.624 | 0.08768 | -0.104 | 18.522
19.5 | 1.563 | 0.10232 | -0.101 | 15.278
20 | 1.451 | 0.14529 | -0.089 | 9.987

## 28. Re 500k Mach 0.10 (2)
BIGFOIL.COM POLAR EXPORT
NACA64-619 a=0.6
NACA64-619 a=0.6 |  |  |  | Cl Max: | 1.4155 | at alpha= | 10.5 | deg
XFOIL ncrit=9 |  |  |  | L/D Max: | 109.105 | at alpha= | 7.5 | deg
Re: | 500000 |  |  | Cd Min: | 0.19918 | at alpha= | -20 | deg
Mach: | 0.1 |  |  | Cl=0 at alpha= | -4.2485 | deg
|  |  |  | @ Cl=0.1, Cd= | 0.0096158
|  |  |  | @ Cl=0.4, Cd= | 0.010071
|  |  |  | @ Cl=0.6, Cd= | 0.010186
alpha (deg) | Cl | Cd | Cm | Cl/Cd
-20 | -0.4157 | 0.19918 | -0.0231 | -2.0871
-19.5 | -0.3941 | 0.19553 | -0.026 | -2.0155
-19 | -0.3839 | 0.18715 | -0.03 | -2.0513
-18.5 | -0.391 | 0.17336 | -0.0364 | -2.2554
-18 | -0.3593 | 0.17257 | -0.0382 | -2.0821
-17.5 | -0.3375 | 0.16848 | -0.0415 | -2.0032
-16.5 | -0.6676 | 0.07379 | -0.0924 | -9.0473
-16 | -0.7161 | 0.06102 | -0.1003 | -11.7355
-15.5 | -0.7477 | 0.05211 | -0.1049 | -14.3485
-15 | -0.7364 | 0.0485 | -0.1064 | -15.1835
-14.5 | -0.7414 | 0.04348 | -0.108 | -17.0515
-14 | -0.7375 | 0.03954 | -0.1088 | -18.652
-13.5 | -0.7318 | 0.03638 | -0.1087 | -20.1154
-13 | -0.7279 | 0.03297 | -0.1078 | -22.0776
-12.5 | -0.7181 | 0.03022 | -0.1058 | -23.7624
-12 | -0.7053 | 0.02825 | -0.1025 | -24.9664
-11.5 | -0.6739 | 0.0256 | -0.101 | -26.3242
-11 | -0.6399 | 0.02422 | -0.0992 | -26.4203
-10.5 | -0.6022 | 0.02315 | -0.0979 | -26.013
-10 | -0.5607 | 0.02198 | -0.0968 | -25.5096
-9.5 | -0.5171 | 0.02044 | -0.0958 | -25.2984
-9 | -0.4737 | 0.01891 | -0.0949 | -25.0502
-8.5 | -0.4275 | 0.01788 | -0.0941 | -23.9094
-8 | -0.3804 | 0.01693 | -0.0933 | -22.469
-7.5 | -0.3344 | 0.01585 | -0.0925 | -21.0978
-7 | -0.2859 | 0.01492 | -0.092 | -19.1622
-6.5 | -0.2339 | 0.01431 | -0.0918 | -16.3452
-6 | -0.1831 | 0.01346 | -0.0916 | -13.6033
-5.5 | -0.1298 | 0.01277 | -0.0917 | -10.1644
-5 | -0.0767 | 0.01205 | -0.0918 | -6.3651
-4.5 | -0.025 | 0.01097 | -0.092 | -2.2789
-4 | 0.0247 | 0.00963 | -0.0922 | 2.5649
-3.5 | 0.0829 | 0.00961 | -0.0927 | 8.6264
-3 | 0.1417 | 0.00963 | -0.0933 | 14.7144
-2.5 | 0.2006 | 0.00973 | -0.0939 | 20.6166
-2 | 0.2591 | 0.00984 | -0.0945 | 26.3313
-1.5 | 0.3177 | 0.01 | -0.095 | 31.77
-1 | 0.3757 | 0.01005 | -0.0956 | 37.3831
-0.5 | 0.4346 | 0.0101 | -0.0963 | 43.0297
0 | 0.4928 | 0.01011 | -0.0971 | 48.7438
0.5 | 0.5509 | 0.01011 | -0.0977 | 54.4906
1 | 0.6088 | 0.0102 | -0.0985 | 59.6863
1.5 | 0.6664 | 0.01027 | -0.0991 | 64.888
2 | 0.7245 | 0.01039 | -0.0998 | 69.7305
2.5 | 0.7809 | 0.01053 | -0.1004 | 74.1595
3 | 0.8374 | 0.01062 | -0.1009 | 78.8512
3.5 | 0.8953 | 0.01087 | -0.1016 | 82.3643
4 | 0.9498 | 0.01102 | -0.1019 | 86.1887
4.5 | 1.0056 | 0.0112 | -0.1023 | 89.7857
5 | 1.0627 | 0.01147 | -0.1029 | 92.6504
5.5 | 1.1134 | 0.01159 | -0.1024 | 96.0656
6 | 1.1673 | 0.01174 | -0.1025 | 99.4293
6.5 | 1.2146 | 0.01185 | -0.1013 | 102.4979
7 | 1.2517 | 0.0117 | -0.0975 | 106.9829
7.5 | 1.3038 | 0.01195 | -0.0976 | 109.1046
8 | 1.3404 | 0.01234 | -0.0948 | 108.6224
8.5 | 1.3614 | 0.01289 | -0.0893 | 105.6168
9 | 1.382 | 0.01376 | -0.0844 | 100.436
9.5 | 1.4032 | 0.0149 | -0.0801 | 94.1745
10 | 1.4154 | 0.01662 | -0.0752 | 85.1625
10.5 | 1.4155 | 0.01926 | -0.0695 | 73.4943
11 | 1.3891 | 0.02383 | -0.062 | 58.2921
11.5 | 1.3633 | 0.02914 | -0.0558 | 46.7845
12 | 1.3432 | 0.03474 | -0.0511 | 38.6644
12.5 | 1.3264 | 0.04063 | -0.0475 | 32.6458
13 | 1.3174 | 0.04627 | -0.045 | 28.472
13.5 | 1.3119 | 0.05193 | -0.0432 | 25.2629
14 | 1.3087 | 0.05761 | -0.0419 | 22.7165
14.5 | 1.3086 | 0.06324 | -0.0411 | 20.6926
15 | 1.3079 | 0.06916 | -0.0406 | 18.9112
15.5 | 1.3114 | 0.07484 | -0.0405 | 17.5227

## 29. Re 500k Mach 0.25 (1)
BIGFOIL.COM POLAR EXPORT
NACA64-619 a=0.6
NACA64-619 a=0.6 |  |  |  | Cl Max: | 1.761 | at alpha= | 13.5 | deg
JavaFoil+Calcfoil stall+Eppler ext transition |  |  |  | L/D Max: | 94.526 | at alpha= | 7 | deg
Re: | 500000 |  |  | Cd Min: | 0.0087 | at alpha= | -3 | deg
Mach: | 0.25 |  |  | Cl=0 at alpha= | -4.2154 | deg
|  |  |  | @ Cl=0.1, Cd= | 0.010717
|  |  |  | @ Cl=0.4, Cd= | 0.0091182
|  |  |  | @ Cl=0.6, Cd= | 0.0099742
alpha (deg) | Cl | Cd | Cm | Cl/Cd
-18.5 | -0.496 | 0.18671 | -0.032 | -2.655
-18 | -0.54 | 0.17478 | -0.033 | -3.089
-17.5 | -0.58 | 0.16251 | -0.034 | -3.57
-17 | -0.616 | 0.15045 | -0.034 | -4.093
-16.5 | -0.647 | 0.14513 | -0.035 | -4.458
-16 | -0.673 | 0.13525 | -0.035 | -4.979
-15.5 | -0.694 | 0.1278 | -0.036 | -5.43
-15 | -0.71 | 0.11884 | -0.037 | -5.975
-14.5 | -0.72 | 0.11059 | -0.038 | -6.507
-14 | -0.715 | 0.0994 | -0.019 | -7.197
-13.5 | -0.722 | 0.09697 | -0.041 | -7.448
-13 | -0.715 | 0.08977 | -0.042 | -7.967
-12.5 | -0.703 | 0.08385 | -0.044 | -8.378
-12 | -0.686 | 0.07714 | -0.046 | -8.89
-11.5 | -0.663 | 0.07179 | -0.048 | -9.239
-11 | -0.655 | 0.05483 | -0.057 | -11.947
-10.5 | -0.663 | 0.03204 | -0.068 | -20.704
-10 | -0.633 | 0.02643 | -0.071 | -23.942
-9.5 | -0.595 | 0.02306 | -0.072 | -25.781
-9 | -0.552 | 0.01966 | -0.075 | -28.07
-8.5 | -0.503 | 0.01762 | -0.076 | -28.565
-8 | -0.453 | 0.01533 | -0.078 | -29.573
-7.5 | -0.399 | 0.01426 | -0.08 | -27.984
-7 | -0.342 | 0.01355 | -0.081 | -25.269
-6.5 | -0.284 | 0.01284 | -0.082 | -22.147
-6 | -0.225 | 0.0122 | -0.084 | -18.427
-5.5 | -0.164 | 0.01172 | -0.085 | -13.985
-5 | -0.1 | 0.0115 | -0.086 | -8.731
-4.5 | -0.037 | 0.01123 | -0.087 | -3.257
-4 | 0.028 | 0.01064 | -0.087 | 2.593
-3.5 | 0.092 | 0.011 | -0.088 | 8.363
-3 | 0.157 | 0.0087 | -0.088 | 18
-2.5 | 0.222 | 0.00876 | -0.089 | 25.335
-2 | 0.287 | 0.00888 | -0.09 | 32.299
-1.5 | 0.351 | 0.00899 | -0.09 | 39.081
-1 | 0.416 | 0.00916 | -0.091 | 45.409
-0.5 | 0.481 | 0.0093 | -0.091 | 51.715
0 | 0.533 | 0.00977 | -0.092 | 54.598
0.5 | 0.596 | 0.00996 | -0.093 | 59.823
1 | 0.658 | 0.01018 | -0.093 | 64.602
1.5 | 0.72 | 0.01043 | -0.094 | 68.965
2 | 0.781 | 0.01069 | -0.095 | 73.089
2.5 | 0.842 | 0.01095 | -0.095 | 76.943
3 | 0.904 | 0.01122 | -0.096 | 80.52
3.5 | 0.965 | 0.01152 | -0.096 | 83.759
4 | 1.025 | 0.01184 | -0.097 | 86.621
4.5 | 1.086 | 0.01219 | -0.098 | 89.058
5 | 1.146 | 0.01255 | -0.098 | 91.303
5.5 | 1.206 | 0.01294 | -0.099 | 93.201
6 | 1.252 | 0.01337 | -0.099 | 93.571
6.5 | 1.306 | 0.01384 | -0.1 | 94.401
7 | 1.36 | 0.01438 | -0.101 | 94.526
7.5 | 1.412 | 0.01494 | -0.101 | 94.496
8 | 1.461 | 0.01557 | -0.102 | 93.882
8.5 | 1.509 | 0.01623 | -0.102 | 93.022
9 | 1.543 | 0.02928 | -0.102 | 52.707
9.5 | 1.584 | 0.03085 | -0.102 | 51.355
10 | 1.622 | 0.03252 | -0.103 | 49.869
10.5 | 1.656 | 0.03433 | -0.103 | 48.227
11 | 1.686 | 0.03579 | -0.104 | 47.1
11.5 | 1.711 | 0.03775 | -0.104 | 45.326
12 | 1.732 | 0.04008 | -0.105 | 43.216
12.5 | 1.748 | 0.04228 | -0.105 | 41.333
13 | 1.758 | 0.04488 | -0.106 | 39.161
13.5 | 1.761 | 0.04747 | -0.106 | 37.094
14 | 1.754 | 0.05039 | -0.106 | 34.805
14.5 | 1.739 | 0.05366 | -0.107 | 32.4
15 | 1.716 | 0.05736 | -0.107 | 29.915
15.5 | 1.686 | 0.06136 | -0.107 | 27.473
16 | 1.647 | 0.06591 | -0.107 | 24.989
16.5 | 1.599 | 0.07076 | -0.107 | 22.599
17 | 1.382 | 0.13773 | -0.075 | 10.033
17.5 | 1.315 | 0.15522 | -0.062 | 8.469
18 | 1.256 | 0.16557 | -0.057 | 7.585
18.5 | 1.19 | 0.17531 | -0.053 | 6.789

## 30. Re 500k Mach 0.25 (2)
BIGFOIL.COM POLAR EXPORT
NACA64-619 a=0.6
NACA64-619 a=0.6 |  |  |  | Cl Max: | 1.4136 | at alpha= | 10 | deg
XFOIL ncrit=9 |  |  |  | L/D Max: | 104.522 | at alpha= | 7.5 | deg
Re: | 500000 |  |  | Cd Min: | 0.1654 | at alpha= | -17 | deg
Mach: | 0.25 |  |  | Cl=0 at alpha= | -4.2717 | deg
|  |  |  | @ Cl=0.1, Cd= | 0.0097599
|  |  |  | @ Cl=0.4, Cd= | 0.010302
|  |  |  | @ Cl=0.6, Cd= | 0.010453
alpha (deg) | Cl | Cd | Cm | Cl/Cd
-17 | -0.3159 | 0.1654 | -0.0458 | -1.9099
-16.5 | -0.3046 | 0.15784 | -0.0501 | -1.9298
-15.5 | -0.2822 | 0.1428 | -0.0589 | -1.9762
-14.5 | -0.4547 | 0.08226 | -0.0905 | -5.5276
-14 | -0.5379 | 0.06232 | -0.1043 | -8.6313
-13.5 | -0.5827 | 0.0517 | -0.1108 | -11.2708
-13 | -0.613 | 0.04389 | -0.114 | -13.9667
-12.5 | -0.6298 | 0.03812 | -0.1149 | -16.5215
-12 | -0.6371 | 0.03375 | -0.1144 | -18.877
-11.5 | -0.6319 | 0.0299 | -0.1126 | -21.1338
-11 | -0.6117 | 0.02763 | -0.1103 | -22.139
-10.5 | -0.5906 | 0.02614 | -0.1069 | -22.5937
-10 | -0.558 | 0.02435 | -0.1046 | -22.9158
-9.5 | -0.5185 | 0.02267 | -0.1029 | -22.8716
-9 | -0.4747 | 0.02051 | -0.1017 | -23.1448
-8.5 | -0.43 | 0.01912 | -0.1003 | -22.4895
-8 | -0.3834 | 0.01801 | -0.0991 | -21.2882
-7.5 | -0.3347 | 0.01696 | -0.0981 | -19.7347
-7 | -0.2894 | 0.01565 | -0.0967 | -18.492
-6.5 | -0.2381 | 0.01486 | -0.0961 | -16.0229
-6 | -0.1864 | 0.01396 | -0.0956 | -13.3524
-5.5 | -0.1317 | 0.01331 | -0.0953 | -9.8948
-5 | -0.0771 | 0.01256 | -0.0953 | -6.1385
-4.5 | -0.0231 | 0.0116 | -0.0953 | -1.9914
-4 | 0.0275 | 0.01016 | -0.0954 | 2.7067
-3.5 | 0.0848 | 0.00974 | -0.0957 | 8.7064
-3 | 0.1458 | 0.00982 | -0.0963 | 14.8473
-2.5 | 0.2064 | 0.00988 | -0.0968 | 20.8907
-2 | 0.2672 | 0.01004 | -0.0973 | 26.6135
-1.5 | 0.3271 | 0.01017 | -0.0978 | 32.1632
-1 | 0.3875 | 0.01029 | -0.0983 | 37.6579
-0.5 | 0.4475 | 0.01035 | -0.0989 | 43.2367
0 | 0.508 | 0.01039 | -0.0997 | 48.8932
0.5 | 0.5676 | 0.01042 | -0.1004 | 54.4722
1 | 0.6269 | 0.01048 | -0.101 | 59.8187
1.5 | 0.6875 | 0.01066 | -0.1018 | 64.4934
2 | 0.7452 | 0.01075 | -0.1021 | 69.3209
2.5 | 0.804 | 0.01089 | -0.1027 | 73.8292
3 | 0.8636 | 0.01112 | -0.1033 | 77.6619
3.5 | 0.92 | 0.0113 | -0.1035 | 81.4159
4 | 0.9778 | 0.0115 | -0.1038 | 85.0261
4.5 | 1.0379 | 0.01181 | -0.1045 | 87.8831
5 | 1.0904 | 0.01202 | -0.104 | 90.7155
5.5 | 1.1457 | 0.01219 | -0.1038 | 93.9869
6 | 1.1997 | 0.01248 | -0.1034 | 96.1298
6.5 | 1.2477 | 0.01259 | -0.1018 | 99.1025
7 | 1.2822 | 0.01257 | -0.0973 | 102.0048
7.5 | 1.3337 | 0.01276 | -0.0964 | 104.5219
8 | 1.3547 | 0.01328 | -0.0903 | 102.0105
8.5 | 1.3726 | 0.01417 | -0.0846 | 96.8666
9 | 1.3898 | 0.01545 | -0.0793 | 89.9547
9.5 | 1.4069 | 0.01709 | -0.0747 | 82.323
10 | 1.4136 | 0.01948 | -0.0694 | 72.5667
10.5 | 1.3978 | 0.02345 | -0.0627 | 59.6077
11 | 1.367 | 0.02903 | -0.0558 | 47.0892
11.5 | 1.3406 | 0.03511 | -0.0506 | 38.1829
12 | 1.3189 | 0.04148 | -0.0467 | 31.796
12.5 | 1.3023 | 0.04795 | -0.0439 | 27.1595
13 | 1.2917 | 0.0543 | -0.042 | 23.7882
13.5 | 1.2866 | 0.0604 | -0.0407 | 21.3013
14 | 1.2846 | 0.06649 | -0.0399 | 19.3202
14.5 | 1.2831 | 0.07276 | -0.0395 | 17.6347
15 | 1.2832 | 0.07914 | -0.0394 | 16.2143

## 31. Re 500k Mach 0.50 (1)
BIGFOIL.COM POLAR EXPORT
NACA64-619 a=0.6
NACA64-619 a=0.6 |  |  |  | Cl Max: | 1.64 | at alpha= | 9.5 | deg
JavaFoil+Calcfoil stall+Eppler ext transition |  |  |  | L/D Max: | 85.052 | at alpha= | 5.5 | deg
Re: | 500000 |  |  | Cd Min: | 0.00953 | at alpha= | -2.5 | deg
Mach: | 0.5 |  |  | Cl=0 at alpha= | -4.2183 | deg
|  |  |  | @ Cl=0.1, Cd= | 0.012029
|  |  |  | @ Cl=0.4, Cd= | 0.0098275
|  |  |  | @ Cl=0.6, Cd= | 0.011048
alpha (deg) | Cl | Cd | Cm | Cl/Cd
-20 | -0.909 | 0.2294 | -0.041 | -3.961
-19.5 | -0.878 | 0.22094 | -0.04 | -3.972
-19 | -0.849 | 0.21725 | -0.04 | -3.91
-18.5 | -0.821 | 0.21468 | -0.04 | -3.824
-18 | -0.793 | 0.20404 | -0.041 | -3.886
-17.5 | -0.765 | 0.20141 | -0.041 | -3.798
-17 | -0.734 | 0.19779 | -0.039 | -3.712
-16.5 | -0.706 | 0.18663 | -0.039 | -3.781
-16 | -0.677 | 0.17727 | -0.04 | -3.821
-15.5 | -0.649 | 0.17371 | -0.04 | -3.736
-15 | -0.621 | 0.16939 | -0.041 | -3.664
-14.5 | -0.591 | 0.16261 | -0.039 | -3.632
-14 | -0.562 | 0.15792 | -0.038 | -3.558
-13.5 | -0.533 | 0.14884 | -0.039 | -3.584
-13 | -0.505 | 0.14403 | -0.039 | -3.506
-12.5 | -0.476 | 0.14037 | -0.04 | -3.394
-12 | -0.447 | 0.14035 | -0.038 | -3.186
-11.5 | -0.418 | 0.12431 | -0.037 | -3.364
-11 | -0.39 | 0.10744 | -0.04 | -3.633
-10.5 | -0.362 | 0.09421 | -0.041 | -3.839
-10 | -0.333 | 0.08622 | -0.041 | -3.86
-9.5 | -0.485 | 0.06399 | -0.021 | -7.574
-9 | -0.47 | 0.05818 | -0.023 | -8.087
-8.5 | -0.445 | 0.05858 | -0.051 | -7.597
-8 | -0.454 | 0.02671 | -0.08 | -16.986
-7.5 | -0.412 | 0.02097 | -0.083 | -19.642
-7 | -0.361 | 0.01731 | -0.086 | -20.86
-6.5 | -0.303 | 0.0158 | -0.088 | -19.162
-6 | -0.241 | 0.01516 | -0.09 | -15.888
-5.5 | -0.176 | 0.01417 | -0.091 | -12.436
-5 | -0.109 | 0.01344 | -0.093 | -8.116
-4.5 | -0.04 | 0.01292 | -0.094 | -3.104
-4 | 0.031 | 0.0127 | -0.096 | 2.408
-3.5 | 0.103 | 0.012 | -0.097 | 8.557
-3 | 0.175 | 0.01187 | -0.098 | 14.734
-2.5 | 0.248 | 0.00953 | -0.098 | 26.052
-2 | 0.321 | 0.00964 | -0.099 | 33.255
-1.5 | 0.393 | 0.00981 | -0.1 | 40.062
-1 | 0.465 | 0.00999 | -0.1 | 46.566
-0.5 | 0.537 | 0.01018 | -0.101 | 52.774
0 | 0.591 | 0.01101 | -0.102 | 53.673
0.5 | 0.66 | 0.0113 | -0.103 | 58.405
1 | 0.729 | 0.01162 | -0.103 | 62.729
1.5 | 0.797 | 0.01192 | -0.104 | 66.886
2 | 0.865 | 0.01228 | -0.105 | 70.485
2.5 | 0.933 | 0.01268 | -0.105 | 73.628
3 | 1.001 | 0.01308 | -0.106 | 76.534
3.5 | 1.069 | 0.01352 | -0.107 | 79.033
4 | 1.136 | 0.014 | -0.107 | 81.128
4.5 | 1.203 | 0.01453 | -0.108 | 82.82
5 | 1.269 | 0.01508 | -0.109 | 84.152
5.5 | 1.336 | 0.0157 | -0.109 | 85.052
6 | 1.378 | 0.01639 | -0.11 | 84.074
6.5 | 1.435 | 0.01715 | -0.111 | 83.677
7 | 1.488 | 0.01801 | -0.111 | 82.649
7.5 | 1.537 | 0.01893 | -0.112 | 81.193
8 | 1.581 | 0.01998 | -0.112 | 79.1
8.5 | 1.607 | 0.03764 | -0.112 | 42.7
9 | 1.634 | 0.04041 | -0.112 | 40.44
9.5 | 1.64 | 0.04349 | -0.113 | 37.715
10 | 1.619 | 0.04711 | -0.113 | 34.374
10.5 | 1.546 | 0.05105 | -0.114 | 30.277
11 | 1.064 | 0.08809 | -0.05 | 12.078
11.5 | 0.881 | 0.12161 | -0.045 | 7.246
12 | 0.908 | 0.12691 | -0.045 | 7.155
12.5 | 0.936 | 0.14255 | -0.052 | 6.569
13 | 0.963 | 0.14324 | -0.053 | 6.725
13.5 | 0.991 | 0.15146 | -0.057 | 6.544
14 | 1.019 | 0.16273 | -0.059 | 6.26
14.5 | 1.046 | 0.16978 | -0.061 | 6.161

## 32. Re 500k Mach 0.50 (2)
BIGFOIL.COM POLAR EXPORT
NACA64-619 a=0.6
NACA64-619 a=0.6 |  |  |  | Cl Max: | 1.3604 | at alpha= | 9.5 | deg
XFOIL ncrit=9 |  |  |  | L/D Max: | 72.5881 | at alpha= | 5.5 | deg
Re: | 500000 |  |  | Cd Min: | 0.11976 | at alpha= | -13.5 | deg
Mach: | 0.5 |  |  | Cl=0 at alpha= | -4.3611 | deg
|  |  |  | @ Cl=0.1, Cd= | 0.011605
|  |  |  | @ Cl=0.4, Cd= | 0.011434
|  |  |  | @ Cl=0.6, Cd= | 0.011973
alpha (deg) | Cl | Cd | Cm | Cl/Cd
-13.5 | -0.1234 | 0.11976 | -0.0754 | -1.0304
-13 | -0.1002 | 0.11377 | -0.0776 | -0.88072
-12.5 | -0.0773 | 0.10851 | -0.0804 | -0.71238
-12 | -0.1385 | 0.10181 | -0.0956 | -1.3604
-11.5 | -0.1384 | 0.09239 | -0.1004 | -1.498
-11 | -0.2072 | 0.07061 | -0.1136 | -2.9344
-10.5 | -0.2622 | 0.05544 | -0.1248 | -4.7294
-10 | -0.2963 | 0.04592 | -0.1307 | -6.4525
-9.5 | -0.319 | 0.03878 | -0.1336 | -8.2259
-9 | -0.3338 | 0.03289 | -0.1346 | -10.149
-8.5 | -0.3361 | 0.02831 | -0.1336 | -11.8721
-8 | -0.3276 | 0.0248 | -0.1305 | -13.2097
-7.5 | -0.3082 | 0.02224 | -0.1258 | -13.8579
-7 | -0.2691 | 0.02012 | -0.1223 | -13.3748
-6.5 | -0.2268 | 0.01832 | -0.1191 | -12.3799
-6 | -0.18 | 0.01693 | -0.1162 | -10.632
-5.5 | -0.1284 | 0.01583 | -0.1139 | -8.1112
-5 | -0.0754 | 0.01466 | -0.112 | -5.1432
-4.5 | -0.0167 | 0.0138 | -0.1108 | -1.2101
-4 | 0.0434 | 0.01294 | -0.11 | 3.3539
-3.5 | 0.1002 | 0.0116 | -0.1094 | 8.6379
-3 | 0.1585 | 0.01063 | -0.1089 | 14.9106
-2.5 | 0.2284 | 0.01078 | -0.1091 | 21.1874
-2 | 0.2957 | 0.01099 | -0.109 | 26.9063
-1.5 | 0.3648 | 0.01124 | -0.1092 | 32.4555
-1 | 0.43 | 0.0116 | -0.1089 | 37.069
-0.5 | 0.4978 | 0.01175 | -0.1094 | 42.366
0 | 0.563 | 0.01187 | -0.1095 | 47.4305
0.5 | 0.6278 | 0.01205 | -0.1095 | 52.0996
1 | 0.6961 | 0.01228 | -0.1101 | 56.6857
1.5 | 0.7555 | 0.01257 | -0.1094 | 60.1034
2 | 0.8175 | 0.01287 | -0.1089 | 63.5198
2.5 | 0.8851 | 0.0132 | -0.1092 | 67.053
3 | 0.9368 | 0.0137 | -0.1072 | 68.3796
3.5 | 0.9909 | 0.0142 | -0.1053 | 69.7817
4 | 1.0549 | 0.01459 | -0.1049 | 72.3029
4.5 | 1.0941 | 0.01532 | -0.1006 | 71.4164
5 | 1.1243 | 0.01618 | -0.095 | 69.487
5.5 | 1.1948 | 0.01646 | -0.095 | 72.5881
6 | 1.195 | 0.0183 | -0.0863 | 65.3005
6.5 | 1.2573 | 0.01862 | -0.085 | 67.5242
7 | 1.259 | 0.02079 | -0.0772 | 60.558
7.5 | 1.2896 | 0.02167 | -0.0719 | 59.5108
8 | 1.3325 | 0.02283 | -0.0694 | 58.3662
8.5 | 1.358 | 0.02489 | -0.0651 | 54.5601
9 | 1.354 | 0.02883 | -0.0593 | 46.965
9.5 | 1.3604 | 0.03273 | -0.0548 | 41.5643
10 | 1.353 | 0.03784 | -0.0501 | 35.7558
10.5 | 1.3274 | 0.04456 | -0.0455 | 29.789
11 | 1.2997 | 0.05207 | -0.042 | 24.9606
11.5 | 1.2748 | 0.05998 | -0.0397 | 21.2538
12 | 1.2552 | 0.068 | -0.0384 | 18.4588
12.5 | 1.2411 | 0.076 | -0.0378 | 16.3303
13 | 1.2338 | 0.08375 | -0.0379 | 14.7319
13.5 | 1.2262 | 0.09195 | -0.0385 | 13.3355
14 | 1.2231 | 0.10004 | -0.0396 | 12.2261
14.5 | 1.2226 | 0.10816 | -0.0411 | 11.3036

## 33. Re 750k Mach 0.00 (1)
BIGFOIL.COM POLAR EXPORT
NACA64-619 a=0.6
NACA64-619 a=0.6 |  |  |  | Cl Max: | 1.819 | at alpha= | 15 | deg
JavaFoil+Calcfoil stall+Eppler ext transition |  |  |  | L/D Max: | 112.162 | at alpha= | 8 | deg
Re: | 750000 |  |  | Cd Min: | 0.00716 | at alpha= | -1.5 | deg
Mach: | 0 |  |  | Cl=0 at alpha= | -4.2177 | deg
|  |  |  | @ Cl=0.1, Cd= | 0.0092629
|  |  |  | @ Cl=0.4, Cd= | 0.007941
|  |  |  | @ Cl=0.6, Cd= | 0.008557
alpha (deg) | Cl | Cd | Cm | Cl/Cd
-20 | -0.784 | 0.1801 | -0.032 | -4.355
-19.5 | -0.797 | 0.16877 | -0.033 | -4.724
-19 | -0.808 | 0.16171 | -0.034 | -4.998
-18.5 | -0.817 | 0.15287 | -0.034 | -5.346
-18 | -0.825 | 0.14629 | -0.035 | -5.637
-17.5 | -0.831 | 0.13657 | -0.036 | -6.081
-17 | -0.833 | 0.12916 | -0.037 | -6.453
-16.5 | -0.834 | 0.12203 | -0.038 | -6.834
-16 | -0.832 | 0.1155 | -0.039 | -7.203
-15.5 | -0.827 | 0.10837 | -0.04 | -7.634
-15 | -0.818 | 0.10341 | -0.04 | -7.911
-14.5 | -0.809 | 0.0946 | -0.043 | -8.555
-14 | -0.797 | 0.08741 | -0.045 | -9.115
-13.5 | -0.783 | 0.07883 | -0.047 | -9.938
-13 | -0.769 | 0.0699 | -0.051 | -10.996
-12.5 | -0.79 | 0.04164 | -0.061 | -18.965
-12 | -0.772 | 0.03371 | -0.064 | -22.904
-11.5 | -0.744 | 0.02931 | -0.066 | -25.393
-11 | -0.711 | 0.026 | -0.067 | -27.346
-10.5 | -0.679 | 0.02202 | -0.069 | -30.818
-10 | -0.641 | 0.01929 | -0.071 | -33.21
-9.5 | -0.598 | 0.01739 | -0.072 | -34.369
-9 | -0.55 | 0.01579 | -0.074 | -34.803
-8.5 | -0.5 | 0.01429 | -0.075 | -34.992
-8 | -0.449 | 0.01262 | -0.077 | -35.623
-7.5 | -0.395 | 0.01115 | -0.078 | -35.378
-7 | -0.338 | 0.01138 | -0.08 | -29.733
-6.5 | -0.281 | 0.01076 | -0.081 | -26.088
-6 | -0.22 | 0.01052 | -0.082 | -20.917
-5.5 | -0.159 | 0.01025 | -0.083 | -15.509
-5 | -0.097 | 0.01007 | -0.083 | -9.666
-4.5 | -0.035 | 0.00989 | -0.084 | -3.587
-4 | 0.027 | 0.00975 | -0.085 | 2.742
-3.5 | 0.089 | 0.00964 | -0.086 | 9.253
-3 | 0.152 | 0.00748 | -0.087 | 20.285
-2.5 | 0.215 | 0.00756 | -0.087 | 28.433
-2 | 0.278 | 0.00773 | -0.088 | 35.909
-1.5 | 0.34 | 0.00716 | -0.088 | 47.542
-1 | 0.403 | 0.00798 | -0.089 | 50.489
-0.5 | 0.465 | 0.00811 | -0.089 | 57.426
0 | 0.521 | 0.00836 | -0.09 | 62.278
0.5 | 0.582 | 0.0085 | -0.091 | 68.385
1 | 0.642 | 0.00869 | -0.091 | 73.874
1.5 | 0.702 | 0.00889 | -0.092 | 78.969
2 | 0.762 | 0.00909 | -0.092 | 83.848
2.5 | 0.822 | 0.00929 | -0.093 | 88.508
3 | 0.882 | 0.0095 | -0.094 | 92.802
3.5 | 0.941 | 0.00973 | -0.094 | 96.743
4 | 1.001 | 0.01 | -0.095 | 100.037
4.5 | 1.06 | 0.01026 | -0.095 | 103.225
5 | 1.118 | 0.01053 | -0.096 | 106.243
5.5 | 1.177 | 0.01082 | -0.097 | 108.749
6 | 1.223 | 0.01116 | -0.097 | 109.601
6.5 | 1.277 | 0.01151 | -0.098 | 110.923
7 | 1.33 | 0.01192 | -0.098 | 111.628
7.5 | 1.382 | 0.01233 | -0.099 | 112.101
8 | 1.432 | 0.01277 | -0.099 | 112.162
8.5 | 1.481 | 0.01326 | -0.1 | 111.716
9 | 1.528 | 0.01379 | -0.101 | 110.788
9.5 | 1.554 | 0.02634 | -0.1 | 58.982
10 | 1.594 | 0.02766 | -0.1 | 57.633
10.5 | 1.632 | 0.0287 | -0.101 | 56.885
11 | 1.668 | 0.03016 | -0.101 | 55.287
11.5 | 1.7 | 0.03172 | -0.102 | 53.587
12 | 1.729 | 0.0336 | -0.102 | 51.461
12.5 | 1.755 | 0.03519 | -0.102 | 49.876
13 | 1.778 | 0.03704 | -0.103 | 48.004
13.5 | 1.796 | 0.03901 | -0.103 | 46.048
14 | 1.808 | 0.04116 | -0.104 | 43.925
14.5 | 1.816 | 0.04363 | -0.104 | 41.609
15 | 1.819 | 0.04606 | -0.105 | 39.493
15.5 | 1.818 | 0.04846 | -0.105 | 37.515
16 | 1.813 | 0.05115 | -0.105 | 35.446
16.5 | 1.804 | 0.05401 | -0.106 | 33.397
17 | 1.791 | 0.05701 | -0.106 | 31.417
17.5 | 1.774 | 0.06029 | -0.106 | 29.421
18 | 1.753 | 0.06402 | -0.106 | 27.376
18.5 | 1.725 | 0.0677 | -0.106 | 25.477
19 | 1.693 | 0.0725 | -0.106 | 23.348
19.5 | 1.657 | 0.07722 | -0.106 | 21.459
20 | 1.617 | 0.08304 | -0.106 | 19.478

## 34. Re 750k Mach 0.00 (2)
BIGFOIL.COM POLAR EXPORT
NACA64-619 a=0.6
NACA64-619 a=0.6 |  |  |  | Cl Max: | 1.401 | at alpha= | 9.5 | deg
XFOIL ncrit=9 |  |  |  | L/D Max: | 125.737 | at alpha= | 7.5 | deg
Re: | 750000 |  |  | Cd Min: | 0.10606 | at alpha= | -20 | deg
Mach: | 0 |  |  | Cl=0 at alpha= | -4.2787 | deg
|  |  |  | @ Cl=0.1, Cd= | 0.0080033
|  |  |  | @ Cl=0.4, Cd= | 0.008273
|  |  |  | @ Cl=0.6, Cd= | 0.0084748
alpha (deg) | Cl | Cd | Cm | Cl/Cd
-20 | -0.7992 | 0.10606 | -0.0647 | -7.5354
-19.5 | -0.7972 | 0.09846 | -0.0697 | -8.0967
-19 | -0.8254 | 0.08571 | -0.078 | -9.6301
-18.5 | -0.8514 | 0.0742 | -0.0853 | -11.4744
-18 | -0.8583 | 0.06625 | -0.0902 | -12.9555
-17.5 | -0.8616 | 0.05928 | -0.0944 | -14.5344
-17 | -0.8621 | 0.05325 | -0.0978 | -16.1897
-16.5 | -0.8606 | 0.04798 | -0.1003 | -17.9366
-16 | -0.8563 | 0.04347 | -0.1021 | -19.6986
-15.5 | -0.8484 | 0.0395 | -0.1032 | -21.4785
-15 | -0.841 | 0.0357 | -0.1035 | -23.5574
-14.5 | -0.8239 | 0.03284 | -0.1039 | -25.0883
-14 | -0.8047 | 0.03037 | -0.104 | -26.4965
-13.5 | -0.7841 | 0.02801 | -0.1038 | -27.9936
-13 | -0.7622 | 0.026 | -0.1032 | -29.3154
-12.5 | -0.7389 | 0.02424 | -0.1019 | -30.4827
-12 | -0.7152 | 0.02237 | -0.1 | -31.9714
-11.5 | -0.6943 | 0.02059 | -0.097 | -33.7203
-11 | -0.6648 | 0.01959 | -0.0943 | -33.9357
-10.5 | -0.6258 | 0.01857 | -0.093 | -33.6995
-10 | -0.5832 | 0.01766 | -0.092 | -33.0238
-9.5 | -0.5359 | 0.0171 | -0.0914 | -31.3392
-9 | -0.4953 | 0.01571 | -0.0902 | -31.5277
-8.5 | -0.4464 | 0.01498 | -0.0899 | -29.7997
-8 | -0.396 | 0.01434 | -0.0896 | -27.6151
-7.5 | -0.3475 | 0.01341 | -0.0892 | -25.9135
-7 | -0.2954 | 0.01273 | -0.0893 | -23.205
-6.5 | -0.2414 | 0.01225 | -0.0894 | -19.7061
-6 | -0.1879 | 0.0116 | -0.0897 | -16.1983
-5.5 | -0.1328 | 0.01106 | -0.09 | -12.0072
-5 | -0.078 | 0.01055 | -0.0904 | -7.3934
-4.5 | -0.0235 | 0.0098 | -0.0909 | -2.398
-4 | 0.0296 | 0.00882 | -0.0914 | 3.356
-3.5 | 0.0836 | 0.00802 | -0.0919 | 10.4239
-3 | 0.1425 | 0.00796 | -0.0927 | 17.902
-2.5 | 0.2014 | 0.00799 | -0.0934 | 25.2065
-2 | 0.2604 | 0.00801 | -0.0942 | 32.5094
-1.5 | 0.3191 | 0.00813 | -0.095 | 39.2497
-1 | 0.3778 | 0.00825 | -0.0957 | 45.7939
-0.5 | 0.4358 | 0.00831 | -0.0963 | 52.4428
0 | 0.4944 | 0.00835 | -0.0972 | 59.2096
0.5 | 0.5521 | 0.00845 | -0.0978 | 65.3373
1 | 0.61 | 0.00848 | -0.0986 | 71.934
1.5 | 0.6675 | 0.0086 | -0.0992 | 77.6163
2 | 0.7247 | 0.00874 | -0.0999 | 82.9176
2.5 | 0.7816 | 0.00882 | -0.1005 | 88.6168
3 | 0.8381 | 0.00901 | -0.101 | 93.0189
3.5 | 0.8944 | 0.00914 | -0.1016 | 97.8556
4 | 0.9503 | 0.00928 | -0.1021 | 102.403
4.5 | 1.0056 | 0.00946 | -0.1024 | 106.3002
5.5 | 1.1128 | 0.00977 | -0.1026 | 113.8997
6 | 1.1649 | 0.00999 | -0.1025 | 116.6066
6.5 | 1.2122 | 0.01011 | -0.1014 | 119.9011
7 | 1.2574 | 0.01023 | -0.1001 | 122.913
7.5 | 1.2888 | 0.01025 | -0.0956 | 125.7366
8 | 1.3274 | 0.01064 | -0.0933 | 124.7556
8.5 | 1.3532 | 0.01134 | -0.089 | 119.3298
9 | 1.3798 | 0.01224 | -0.0853 | 112.7288
9.5 | 1.401 | 0.01353 | -0.0812 | 103.5477
10 | 1.3984 | 0.01613 | -0.0746 | 86.6956
10.5 | 1.3746 | 0.0203 | -0.0666 | 67.7143
11 | 1.358 | 0.02461 | -0.0604 | 55.1808
11.5 | 1.3423 | 0.02943 | -0.0553 | 45.6099
12 | 1.3332 | 0.03423 | -0.0514 | 38.9483
12.5 | 1.3287 | 0.03902 | -0.0484 | 34.0518
13 | 1.328 | 0.04379 | -0.0461 | 30.3266
13.5 | 1.3299 | 0.04856 | -0.0443 | 27.3867
14 | 1.3323 | 0.05352 | -0.043 | 24.8935
14.5 | 1.3352 | 0.05862 | -0.042 | 22.7772

## 35. Re 750k Mach 0.10 (1)
BIGFOIL.COM POLAR EXPORT
NACA64-619 a=0.6
NACA64-619 a=0.6 |  |  |  | Cl Max: | 1.809 | at alpha= | 15 | deg
JavaFoil+Calcfoil stall+Eppler ext transition |  |  |  | L/D Max: | 111.456 | at alpha= | 8 | deg
Re: | 750000 |  |  | Cd Min: | 0.00744 | at alpha= | -2 | deg
Mach: | 0.1 |  |  | Cl=0 at alpha= | -4.2143 | deg
|  |  |  | @ Cl=0.1, Cd= | 0.0094076
|  |  |  | @ Cl=0.4, Cd= | 0.0079797
|  |  |  | @ Cl=0.6, Cd= | 0.008612
alpha (deg) | Cl | Cd | Cm | Cl/Cd
-20 | -0.742 | 0.18427 | -0.032 | -4.028
-19.5 | -0.758 | 0.17235 | -0.033 | -4.4
-19 | -0.773 | 0.16482 | -0.034 | -4.689
-18.5 | -0.785 | 0.15725 | -0.034 | -4.995
-18 | -0.796 | 0.14791 | -0.035 | -5.381
-17.5 | -0.805 | 0.13946 | -0.036 | -5.772
-17 | -0.811 | 0.1319 | -0.037 | -6.15
-16.5 | -0.815 | 0.12441 | -0.037 | -6.547
-16 | -0.814 | 0.11872 | -0.038 | -6.859
-15.5 | -0.813 | 0.11041 | -0.039 | -7.363
-15 | -0.806 | 0.10471 | -0.04 | -7.7
-14.5 | -0.799 | 0.09678 | -0.042 | -8.26
-14 | -0.786 | 0.09192 | -0.043 | -8.549
-13.5 | -0.77 | 0.08607 | -0.044 | -8.95
-13 | -0.758 | 0.07481 | -0.048 | -10.139
-12.5 | -0.776 | 0.04758 | -0.06 | -16.309
-12 | -0.767 | 0.03555 | -0.064 | -21.583
-11.5 | -0.742 | 0.03037 | -0.066 | -24.437
-11 | -0.71 | 0.0267 | -0.067 | -26.61
-10.5 | -0.677 | 0.02315 | -0.069 | -29.233
-10 | -0.64 | 0.02011 | -0.071 | -31.813
-9.5 | -0.598 | 0.01776 | -0.073 | -33.683
-9 | -0.551 | 0.01607 | -0.074 | -34.261
-8.5 | -0.501 | 0.01448 | -0.076 | -34.618
-8 | -0.451 | 0.01274 | -0.077 | -35.373
-7.5 | -0.396 | 0.0121 | -0.079 | -32.708
-7 | -0.339 | 0.01147 | -0.08 | -29.577
-6.5 | -0.282 | 0.01078 | -0.082 | -26.149
-6 | -0.221 | 0.01053 | -0.082 | -21.005
-5.5 | -0.16 | 0.01039 | -0.083 | -15.374
-5 | -0.098 | 0.01017 | -0.084 | -9.626
-4.5 | -0.036 | 0.01 | -0.085 | -3.564
-4 | 0.027 | 0.00976 | -0.085 | 2.753
-3.5 | 0.09 | 0.00976 | -0.086 | 9.179
-3 | 0.153 | 0.00754 | -0.087 | 20.227
-2.5 | 0.216 | 0.00762 | -0.088 | 28.342
-2 | 0.279 | 0.00744 | -0.088 | 37.497
-1.5 | 0.342 | 0.00786 | -0.089 | 43.513
-1 | 0.405 | 0.00799 | -0.089 | 50.69
-0.5 | 0.468 | 0.00812 | -0.09 | 57.636
0 | 0.523 | 0.0084 | -0.09 | 62.292
0.5 | 0.584 | 0.00857 | -0.091 | 68.128
1 | 0.645 | 0.00873 | -0.092 | 73.892
1.5 | 0.705 | 0.00892 | -0.092 | 79.049
2 | 0.766 | 0.00915 | -0.093 | 83.74
2.5 | 0.826 | 0.00935 | -0.093 | 88.338
3 | 0.886 | 0.00957 | -0.094 | 92.607
3.5 | 0.946 | 0.00981 | -0.095 | 96.405
4 | 1.005 | 0.01006 | -0.095 | 99.95
4.5 | 1.065 | 0.01032 | -0.096 | 103.151
5 | 1.124 | 0.0106 | -0.096 | 105.944
5.5 | 1.182 | 0.01092 | -0.097 | 108.32
6 | 1.228 | 0.01125 | -0.098 | 109.184
6.5 | 1.283 | 0.01161 | -0.098 | 110.465
7 | 1.336 | 0.01202 | -0.099 | 111.106
7.5 | 1.388 | 0.01246 | -0.099 | 111.412
8 | 1.438 | 0.0129 | -0.1 | 111.456
8.5 | 1.487 | 0.01337 | -0.1 | 111.167
9 | 1.534 | 0.01394 | -0.101 | 110.024
9.5 | 1.559 | 0.02668 | -0.1 | 58.434
10 | 1.6 | 0.02808 | -0.101 | 56.973
10.5 | 1.637 | 0.02907 | -0.101 | 56.328
11 | 1.672 | 0.03061 | -0.102 | 54.604
11.5 | 1.703 | 0.03224 | -0.102 | 52.824
12 | 1.731 | 0.03388 | -0.102 | 51.096
12.5 | 1.756 | 0.03574 | -0.103 | 49.14
13 | 1.777 | 0.03765 | -0.103 | 47.212
13.5 | 1.794 | 0.03971 | -0.104 | 45.184
14 | 1.803 | 0.04205 | -0.104 | 42.885
14.5 | 1.808 | 0.04438 | -0.105 | 40.749
15 | 1.809 | 0.04693 | -0.105 | 38.551
15.5 | 1.805 | 0.04948 | -0.105 | 36.486
16 | 1.796 | 0.05215 | -0.106 | 34.45
16.5 | 1.784 | 0.05523 | -0.106 | 32.291
17 | 1.766 | 0.0586 | -0.106 | 30.142
17.5 | 1.746 | 0.06154 | -0.106 | 28.369
18 | 1.719 | 0.06589 | -0.107 | 26.09
18.5 | 1.686 | 0.0701 | -0.107 | 24.045
19 | 1.647 | 0.07542 | -0.107 | 21.835
19.5 | 1.605 | 0.08087 | -0.106 | 19.847
20 | 1.558 | 0.0885 | -0.106 | 17.607

## 36. Re 750k Mach 0.10 (2)
BIGFOIL.COM POLAR EXPORT
NACA64-619 a=0.6
NACA64-619 a=0.6 |  |  |  | Cl Max: | 1.4016 | at alpha= | 9.5 | deg
XFOIL ncrit=9 |  |  |  | L/D Max: | 124.692 | at alpha= | 7.5 | deg
Re: | 750000 |  |  | Cd Min: | 0.08366 | at alpha= | -18.5 | deg
Mach: | 0.1 |  |  | Cl=0 at alpha= | -4.2824 | deg
|  |  |  | @ Cl=0.1, Cd= | 0.0080293
|  |  |  | @ Cl=0.4, Cd= | 0.0082811
|  |  |  | @ Cl=0.6, Cd= | 0.008513
alpha (deg) | Cl | Cd | Cm | Cl/Cd
-18.5 | -0.8011 | 0.08366 | -0.0805 | -9.5757
-18 | -0.8184 | 0.07337 | -0.0872 | -11.1544
-17.5 | -0.8287 | 0.06487 | -0.0926 | -12.7748
-17 | -0.8338 | 0.05769 | -0.097 | -14.4531
-16.5 | -0.8369 | 0.0515 | -0.1002 | -16.2505
-16 | -0.8366 | 0.04624 | -0.1026 | -18.0926
-15.5 | -0.8328 | 0.0417 | -0.104 | -19.9712
-15 | -0.8283 | 0.03751 | -0.1048 | -22.0821
-14.5 | -0.8134 | 0.03436 | -0.1053 | -23.6729
-14 | -0.7954 | 0.03172 | -0.1055 | -25.0757
-13.5 | -0.7762 | 0.02913 | -0.1054 | -26.6461
-13 | -0.7555 | 0.02692 | -0.1049 | -28.0646
-12.5 | -0.7331 | 0.02498 | -0.1038 | -29.3475
-12 | -0.7087 | 0.02332 | -0.1022 | -30.3902
-11.5 | -0.6878 | 0.02109 | -0.0994 | -32.6126
-11 | -0.6629 | 0.01997 | -0.0962 | -33.1948
-10.5 | -0.6253 | 0.0189 | -0.0946 | -33.0847
-10 | -0.5836 | 0.01793 | -0.0934 | -32.5488
-9 | -0.4963 | 0.01592 | -0.0914 | -31.1746
-8.5 | -0.4477 | 0.01515 | -0.0909 | -29.5512
-8 | -0.3976 | 0.01448 | -0.0906 | -27.4586
-7.5 | -0.3484 | 0.01357 | -0.0901 | -25.6743
-7 | -0.2967 | 0.01282 | -0.09 | -23.1435
-6.5 | -0.2427 | 0.01233 | -0.0901 | -19.6837
-6 | -0.1888 | 0.01166 | -0.0903 | -16.1921
-5.5 | -0.1334 | 0.01113 | -0.0906 | -11.9856
-5 | -0.0781 | 0.01062 | -0.091 | -7.354
-4.5 | -0.0232 | 0.00988 | -0.0915 | -2.3482
-4 | 0.0301 | 0.00893 | -0.0919 | 3.3707
-3.5 | 0.0841 | 0.00804 | -0.0925 | 10.4602
-3 | 0.1434 | 0.008 | -0.0932 | 17.925
-2.5 | 0.2026 | 0.00801 | -0.094 | 25.2934
-2 | 0.262 | 0.00804 | -0.0947 | 32.5871
-1.5 | 0.3211 | 0.00816 | -0.0955 | 39.3505
-0.5 | 0.4384 | 0.00834 | -0.0969 | 52.5659
0 | 0.4973 | 0.00839 | -0.0977 | 59.2729
0.5 | 0.5554 | 0.00849 | -0.0983 | 65.4181
1 | 0.6136 | 0.00852 | -0.0991 | 72.0188
1.5 | 0.6712 | 0.00866 | -0.0997 | 77.5058
2 | 0.7289 | 0.00879 | -0.1004 | 82.9238
2.5 | 0.786 | 0.00887 | -0.101 | 88.6133
3 | 0.8429 | 0.00909 | -0.1015 | 92.7283
3.5 | 0.8994 | 0.0092 | -0.102 | 97.7609
4 | 0.9556 | 0.00934 | -0.1024 | 102.3126
4.5 | 1.0114 | 0.00955 | -0.1028 | 105.9058
5 | 1.0656 | 0.00971 | -0.1029 | 109.7425
5.5 | 1.1189 | 0.00985 | -0.1029 | 113.5939
6 | 1.171 | 0.01007 | -0.1027 | 116.286
7 | 1.2631 | 0.01035 | -0.0999 | 122.0386
7.5 | 1.2943 | 0.01038 | -0.0954 | 124.6917
8 | 1.3299 | 0.01079 | -0.0925 | 123.253
8.5 | 1.3557 | 0.01154 | -0.0882 | 117.4783
9 | 1.3827 | 0.01249 | -0.0845 | 110.7046
9.5 | 1.4016 | 0.01393 | -0.0801 | 100.6174
10 | 1.3961 | 0.01675 | -0.0733 | 83.3493
10.5 | 1.3719 | 0.02106 | -0.0655 | 65.1425
11 | 1.3548 | 0.02552 | -0.0594 | 53.0878
11.5 | 1.3381 | 0.03052 | -0.0543 | 43.8434
12 | 1.3294 | 0.03539 | -0.0505 | 37.5643
12.5 | 1.3239 | 0.04036 | -0.0476 | 32.8023
13 | 1.3235 | 0.04521 | -0.0454 | 29.2745
13.5 | 1.3249 | 0.05013 | -0.0437 | 26.4293
14 | 1.3264 | 0.05528 | -0.0424 | 23.9942
14.5 | 1.3291 | 0.06051 | -0.0415 | 21.965

## 37. Re 750k Mach 0.25 (1)
BIGFOIL.COM POLAR EXPORT
NACA64-619 a=0.6
NACA64-619 a=0.6 |  |  |  | Cl Max: | 1.765 | at alpha= | 13.5 | deg
JavaFoil+Calcfoil stall+Eppler ext transition |  |  |  | L/D Max: | 108.451 | at alpha= | 7 | deg
Re: | 750000 |  |  | Cd Min: | 0.00722 | at alpha= | -2.5 | deg
Mach: | 0.25 |  |  | Cl=0 at alpha= | -4.2154 | deg
|  |  |  | @ Cl=0.1, Cd= | 0.0096606
|  |  |  | @ Cl=0.4, Cd= | 0.0081129
|  |  |  | @ Cl=0.6, Cd= | 0.0088127
alpha (deg) | Cl | Cd | Cm | Cl/Cd
-19 | -0.448 | 0.19156 | -0.032 | -2.338
-18.5 | -0.496 | 0.17865 | -0.033 | -2.776
-18 | -0.54 | 0.16762 | -0.033 | -3.222
-17.5 | -0.58 | 0.15511 | -0.034 | -3.742
-17 | -0.616 | 0.14708 | -0.035 | -4.19
-16.5 | -0.647 | 0.13959 | -0.035 | -4.638
-16 | -0.674 | 0.12959 | -0.036 | -5.201
-15.5 | -0.695 | 0.12403 | -0.037 | -5.602
-15 | -0.711 | 0.11432 | -0.038 | -6.218
-14.5 | -0.721 | 0.107 | -0.039 | -6.736
-14 | -0.725 | 0.09992 | -0.04 | -7.257
-13.5 | -0.724 | 0.09308 | -0.042 | -7.777
-13 | -0.718 | 0.08607 | -0.044 | -8.337
-12.5 | -0.705 | 0.08003 | -0.045 | -8.813
-12 | -0.69 | 0.0723 | -0.049 | -9.551
-11.5 | -0.672 | 0.0646 | -0.052 | -10.402
-11 | -0.697 | 0.03337 | -0.067 | -20.892
-10.5 | -0.67 | 0.02794 | -0.069 | -23.996
-10 | -0.638 | 0.02352 | -0.071 | -27.126
-9.5 | -0.601 | 0.02019 | -0.073 | -29.753
-9 | -0.556 | 0.01747 | -0.075 | -31.837
-8.5 | -0.507 | 0.01575 | -0.077 | -32.188
-8 | -0.457 | 0.0136 | -0.079 | -33.603
-7.5 | -0.402 | 0.01273 | -0.08 | -31.579
-7 | -0.345 | 0.01211 | -0.082 | -28.472
-6.5 | -0.286 | 0.01143 | -0.083 | -25.04
-6 | -0.227 | 0.01088 | -0.085 | -20.831
-5.5 | -0.164 | 0.01061 | -0.085 | -15.45
-5 | -0.1 | 0.01036 | -0.086 | -9.697
-4.5 | -0.037 | 0.01018 | -0.087 | -3.595
-4 | 0.028 | 0.01001 | -0.088 | 2.755
-3.5 | 0.092 | 0.00994 | -0.089 | 9.257
-3 | 0.157 | 0.00767 | -0.089 | 20.416
-2.5 | 0.222 | 0.00722 | -0.09 | 30.773
-2 | 0.287 | 0.00789 | -0.09 | 36.341
-1.5 | 0.351 | 0.00803 | -0.091 | 43.745
-1 | 0.416 | 0.00814 | -0.091 | 51.09
-0.5 | 0.481 | 0.00828 | -0.092 | 58.078
0 | 0.536 | 0.00861 | -0.093 | 62.252
0.5 | 0.599 | 0.00881 | -0.093 | 67.943
1 | 0.661 | 0.00898 | -0.094 | 73.633
1.5 | 0.723 | 0.0092 | -0.095 | 78.639
2 | 0.785 | 0.00943 | -0.095 | 83.221
2.5 | 0.847 | 0.00966 | -0.096 | 87.661
3 | 0.908 | 0.0099 | -0.096 | 91.745
3.5 | 0.969 | 0.01017 | -0.097 | 95.307
4 | 1.03 | 0.01044 | -0.098 | 98.729
4.5 | 1.091 | 0.01073 | -0.098 | 101.679
5 | 1.152 | 0.01103 | -0.099 | 104.41
5.5 | 1.212 | 0.0114 | -0.099 | 106.324
6 | 1.258 | 0.01176 | -0.1 | 106.964
6.5 | 1.313 | 0.01218 | -0.101 | 107.818
7 | 1.367 | 0.0126 | -0.101 | 108.451
7.5 | 1.419 | 0.0131 | -0.102 | 108.312
8 | 1.469 | 0.0136 | -0.102 | 108.025
8.5 | 1.518 | 0.01417 | -0.103 | 107.142
9 | 1.546 | 0.02714 | -0.102 | 56.981
9.5 | 1.588 | 0.02862 | -0.103 | 55.474
10 | 1.625 | 0.03019 | -0.103 | 53.84
10.5 | 1.659 | 0.03189 | -0.104 | 52.027
11 | 1.689 | 0.03317 | -0.104 | 50.935
11.5 | 1.715 | 0.03498 | -0.104 | 49.022
12 | 1.736 | 0.0371 | -0.105 | 46.783
12.5 | 1.751 | 0.03915 | -0.105 | 44.735
13 | 1.761 | 0.04152 | -0.106 | 42.427
13.5 | 1.765 | 0.044 | -0.106 | 40.109
14 | 1.758 | 0.0466 | -0.107 | 37.716
14.5 | 1.743 | 0.04971 | -0.107 | 35.059
15 | 1.72 | 0.05298 | -0.107 | 32.474
15.5 | 1.691 | 0.0565 | -0.108 | 29.921
16 | 1.653 | 0.06051 | -0.108 | 27.318
16.5 | 1.609 | 0.06435 | -0.108 | 25
17 | 1.554 | 0.06961 | -0.108 | 22.326
17.5 | 1.486 | 0.07796 | -0.107 | 19.065
18 | 1.397 | 0.09391 | -0.104 | 14.876
18.5 | 1.205 | 0.16401 | -0.07 | 7.346

## 38. Re 750k Mach 0.25 (2)
BIGFOIL.COM POLAR EXPORT
NACA64-619 a=0.6
NACA64-619 a=0.6 |  |  |  | Cl Max: | 1.4065 | at alpha= | 9.5 | deg
XFOIL ncrit=9 |  |  |  | L/D Max: | 116.903 | at alpha= | 7 | deg
Re: | 750000 |  |  | Cd Min: | 0.18769 | at alpha= | -19.5 | deg
Mach: | 0.25 |  |  | Cl=0 at alpha= | -4.2993 | deg
|  |  |  | @ Cl=0.1, Cd= | 0.0081849
|  |  |  | @ Cl=0.4, Cd= | 0.008484
|  |  |  | @ Cl=0.6, Cd= | 0.0087462
alpha (deg) | Cl | Cd | Cm | Cl/Cd
-19.5 | -0.4315 | 0.18769 | -0.0261 | -2.299
-18 | -0.3827 | 0.16833 | -0.0389 | -2.2735
-17.5 | -0.3709 | 0.16046 | -0.0438 | -2.3115
-17 | -0.3389 | 0.1588 | -0.046 | -2.1341
-16.5 | -0.5981 | 0.09112 | -0.0815 | -6.5639
-16 | -0.6582 | 0.07324 | -0.0937 | -8.9869
-15.5 | -0.6926 | 0.0614 | -0.1013 | -11.2801
-15 | -0.7115 | 0.05273 | -0.1065 | -13.4933
-14.5 | -0.7114 | 0.04726 | -0.1091 | -15.0529
-14 | -0.7076 | 0.04256 | -0.111 | -16.6259
-13.5 | -0.7052 | 0.03791 | -0.1123 | -18.602
-13 | -0.6979 | 0.03402 | -0.1128 | -20.5144
-12.5 | -0.6877 | 0.03051 | -0.1126 | -22.5402
-12 | -0.6723 | 0.02752 | -0.1119 | -24.4295
-11.5 | -0.6533 | 0.02498 | -0.1103 | -26.1529
-11 | -0.6319 | 0.02257 | -0.1082 | -27.9973
-10.5 | -0.6077 | 0.0209 | -0.1053 | -29.0766
-10 | -0.5788 | 0.0197 | -0.102 | -29.3807
-9.5 | -0.5376 | 0.0187 | -0.1002 | -28.7487
-9 | -0.4957 | 0.01739 | -0.0985 | -28.5049
-8.5 | -0.4521 | 0.01619 | -0.097 | -27.9246
-8 | -0.4033 | 0.01531 | -0.0961 | -26.3423
-7.5 | -0.3519 | 0.01448 | -0.0954 | -24.3025
-7 | -0.3029 | 0.01342 | -0.0945 | -22.5708
-6.5 | -0.2485 | 0.01276 | -0.0943 | -19.4749
-6 | -0.193 | 0.01208 | -0.0942 | -15.9768
-5.5 | -0.1364 | 0.01156 | -0.0942 | -11.7993
-5 | -0.0789 | 0.01098 | -0.0945 | -7.1858
-4.5 | -0.0224 | 0.01029 | -0.0948 | -2.1769
-4 | 0.0334 | 0.00947 | -0.0952 | 3.5269
-3.5 | 0.0869 | 0.0082 | -0.0955 | 10.5976
-3 | 0.1475 | 0.00813 | -0.0962 | 18.1427
-2.5 | 0.2092 | 0.00814 | -0.0969 | 25.7002
-2 | 0.2704 | 0.00823 | -0.0976 | 32.8554
-1.5 | 0.3315 | 0.0083 | -0.0984 | 39.9398
-1 | 0.3919 | 0.00848 | -0.0989 | 46.2146
-0.5 | 0.4525 | 0.00851 | -0.0997 | 53.1727
0 | 0.5126 | 0.00863 | -0.1003 | 59.3975
0.5 | 0.5731 | 0.00871 | -0.1011 | 65.7979
1 | 0.6325 | 0.00879 | -0.1017 | 71.9568
1.5 | 0.692 | 0.00892 | -0.1023 | 77.5785
2 | 0.7514 | 0.00906 | -0.1029 | 82.936
2.5 | 0.8101 | 0.00924 | -0.1034 | 87.6732
3 | 0.8685 | 0.00937 | -0.1038 | 92.6894
3.5 | 0.9267 | 0.00955 | -0.1042 | 97.0366
4 | 0.9845 | 0.00975 | -0.1044 | 100.9744
4.5 | 1.0417 | 0.00998 | -0.1046 | 104.3788
5 | 1.0965 | 0.01012 | -0.1044 | 108.3498
5.5 | 1.1523 | 0.0104 | -0.1043 | 110.7981
6 | 1.2029 | 0.01057 | -0.1032 | 113.8032
6.5 | 1.2495 | 0.01081 | -0.1014 | 115.5874
7 | 1.2871 | 0.01101 | -0.098 | 116.9028
7.5 | 1.312 | 0.01123 | -0.0922 | 116.8299
8 | 1.345 | 0.01176 | -0.0885 | 114.3707
8.5 | 1.3703 | 0.01282 | -0.0842 | 106.8877
9 | 1.3941 | 0.01419 | -0.08 | 98.2452
9.5 | 1.4065 | 0.01625 | -0.075 | 86.5538
10 | 1.3852 | 0.02033 | -0.0671 | 68.1358
10.5 | 1.3587 | 0.02532 | -0.0598 | 53.6611
11 | 1.3388 | 0.03059 | -0.0543 | 43.7659
11.5 | 1.3197 | 0.03635 | -0.0498 | 36.3054
12 | 1.3085 | 0.04197 | -0.0466 | 31.177
12.5 | 1.3031 | 0.04745 | -0.0441 | 27.4626
13 | 1.3021 | 0.05285 | -0.0424 | 24.6377
13.5 | 1.3019 | 0.0584 | -0.0411 | 22.2928
14 | 1.3025 | 0.06414 | -0.0402 | 20.3071
14.5 | 1.306 | 0.06979 | -0.0396 | 18.7133

## 39. Re 750k Mach 0.50 (1)
BIGFOIL.COM POLAR EXPORT
NACA64-619 a=0.6
NACA64-619 a=0.6 |  |  |  | Cl Max: | 1.643 | at alpha= | 9.5 | deg
JavaFoil+Calcfoil stall+Eppler ext transition |  |  |  | L/D Max: | 97.026 | at alpha= | 5.5 | deg
Re: | 750000 |  |  | Cd Min: | 0.00845 | at alpha= | -2.5 | deg
Mach: | 0.5 |  |  | Cl=0 at alpha= | -4.2183 | deg
|  |  |  | @ Cl=0.1, Cd= | 0.010892
|  |  |  | @ Cl=0.4, Cd= | 0.0087265
|  |  |  | @ Cl=0.6, Cd= | 0.0097409
alpha (deg) | Cl | Cd | Cm | Cl/Cd
-20 | -0.909 | 0.21091 | -0.041 | -4.31
-19.5 | -0.878 | 0.2046 | -0.04 | -4.291
-19 | -0.849 | 0.19863 | -0.04 | -4.277
-18.5 | -0.821 | 0.19835 | -0.04 | -4.14
-18 | -0.793 | 0.18758 | -0.041 | -4.227
-17.5 | -0.765 | 0.18529 | -0.042 | -4.13
-17 | -0.734 | 0.1786 | -0.039 | -4.111
-16.5 | -0.706 | 0.17025 | -0.04 | -4.145
-16 | -0.677 | 0.16185 | -0.04 | -4.185
-15.5 | -0.649 | 0.1591 | -0.04 | -4.079
-15 | -0.621 | 0.15485 | -0.041 | -4.008
-14.5 | -0.591 | 0.14754 | -0.039 | -4.004
-14 | -0.562 | 0.14589 | -0.038 | -3.852
-13.5 | -0.534 | 0.13458 | -0.039 | -3.964
-13 | -0.505 | 0.12995 | -0.039 | -3.886
-12.5 | -0.476 | 0.12635 | -0.04 | -3.77
-12 | -0.447 | 0.12804 | -0.039 | -3.494
-11.5 | -0.418 | 0.1145 | -0.037 | -3.653
-11 | -0.39 | 0.10181 | -0.041 | -3.834
-10.5 | -0.362 | 0.09156 | -0.041 | -3.951
-10 | -0.333 | 0.08371 | -0.041 | -3.977
-9.5 | -0.485 | 0.06202 | -0.023 | -7.815
-9 | -0.476 | 0.06236 | -0.048 | -7.632
-8.5 | -0.447 | 0.05588 | -0.053 | -7.996
-8 | -0.458 | 0.02373 | -0.082 | -19.288
-7.5 | -0.415 | 0.01891 | -0.085 | -21.968
-7 | -0.364 | 0.01559 | -0.088 | -23.364
-6.5 | -0.305 | 0.0144 | -0.09 | -21.18
-6 | -0.243 | 0.01345 | -0.092 | -18.024
-5.5 | -0.177 | 0.01261 | -0.093 | -14.069
-5 | -0.11 | 0.01172 | -0.094 | -9.37
-4.5 | -0.04 | 0.01153 | -0.095 | -3.5
-4 | 0.031 | 0.01117 | -0.097 | 2.751
-3.5 | 0.103 | 0.01088 | -0.097 | 9.438
-3 | 0.175 | 0.01075 | -0.098 | 16.269
-2.5 | 0.248 | 0.00845 | -0.099 | 29.377
-2 | 0.321 | 0.00857 | -0.1 | 37.399
-1.5 | 0.393 | 0.00871 | -0.1 | 45.12
-1 | 0.465 | 0.00888 | -0.101 | 52.364
-0.5 | 0.537 | 0.00905 | -0.102 | 59.414
0 | 0.594 | 0.00972 | -0.102 | 61.044
0.5 | 0.663 | 0.00996 | -0.103 | 66.532
1 | 0.732 | 0.01024 | -0.104 | 71.491
1.5 | 0.801 | 0.01055 | -0.105 | 75.923
2 | 0.869 | 0.01087 | -0.105 | 80.005
2.5 | 0.938 | 0.0112 | -0.106 | 83.729
3 | 1.006 | 0.01155 | -0.107 | 87.083
3.5 | 1.074 | 0.01192 | -0.107 | 90.11
4 | 1.141 | 0.01233 | -0.108 | 92.54
4.5 | 1.209 | 0.0128 | -0.109 | 94.45
5 | 1.276 | 0.01329 | -0.109 | 95.987
5.5 | 1.342 | 0.01384 | -0.11 | 97.026
6 | 1.385 | 0.01445 | -0.111 | 95.874
6.5 | 1.443 | 0.01508 | -0.111 | 95.665
7 | 1.496 | 0.01576 | -0.112 | 94.942
7.5 | 1.546 | 0.01652 | -0.112 | 93.571
8 | 1.59 | 0.01739 | -0.113 | 91.428
8.5 | 1.61 | 0.03487 | -0.112 | 46.168
9 | 1.637 | 0.03751 | -0.113 | 43.64
9.5 | 1.643 | 0.04051 | -0.113 | 40.572
10 | 1.622 | 0.04377 | -0.114 | 37.064
10.5 | 1.549 | 0.0475 | -0.114 | 32.604
11 | 1.235 | 0.05328 | -0.114 | 23.181
11.5 | 0.881 | 0.11097 | -0.046 | 7.942
12 | 0.908 | 0.11564 | -0.046 | 7.853
12.5 | 0.936 | 0.12903 | -0.053 | 7.258
13 | 0.963 | 0.13137 | -0.053 | 7.333
13.5 | 0.992 | 0.14243 | -0.058 | 6.963
14 | 1.019 | 0.14729 | -0.059 | 6.916
14.5 | 1.046 | 0.15296 | -0.062 | 6.841

## 40. Re 750k Mach 0.50 (2)
BIGFOIL.COM POLAR EXPORT
NACA64-619 a=0.6
NACA64-619 a=0.6 |  |  |  | Cl Max: | 1.4068 | at alpha= | 9 | deg
XFOIL ncrit=9 |  |  |  | L/D Max: | 90.6973 | at alpha= | 5.5 | deg
Re: | 750000 |  |  | Cd Min: | 0.2271 | at alpha= | -20 | deg
Mach: | 0.5 |  |  | Cl=0 at alpha= | -4.3564 | deg
|  |  |  | @ Cl=0.1, Cd= | 0.010519
|  |  |  | @ Cl=0.4, Cd= | 0.0092598
|  |  |  | @ Cl=0.6, Cd= | 0.0098086
alpha (deg) | Cl | Cd | Cm | Cl/Cd
-20 | -0.4204 | 0.2271 | -0.0184 | -1.8512
-19.5 | -0.4013 | 0.21797 | -0.0234 | -1.8411
-19 | -0.3821 | 0.20929 | -0.0284 | -1.8257
-18.5 | -0.3619 | 0.20102 | -0.0334 | -1.8003
-18 | -0.3465 | 0.19121 | -0.0387 | -1.8121
-17.5 | -0.3247 | 0.18404 | -0.0433 | -1.7643
-17 | -0.3053 | 0.17604 | -0.0482 | -1.7343
-16.5 | -0.2847 | 0.1686 | -0.053 | -1.6886
-16 | -0.2627 | 0.16186 | -0.0574 | -1.623
-15.5 | -0.2425 | 0.15486 | -0.0618 | -1.5659
-15 | -0.2344 | 0.14575 | -0.0688 | -1.6082
-14.5 | -0.2057 | 0.14031 | -0.0713 | -1.466
-14 | -0.1963 | 0.13174 | -0.0774 | -1.4901
-13.5 | -0.1815 | 0.12382 | -0.0816 | -1.4658
-13 | -0.1793 | 0.11242 | -0.0872 | -1.5949
-12.5 | -0.1721 | 0.10378 | -0.092 | -1.6583
-12 | -0.1777 | 0.09317 | -0.098 | -1.9073
-11.5 | -0.2118 | 0.07836 | -0.1065 | -2.7029
-11 | -0.2925 | 0.05774 | -0.1211 | -5.0658
-10.5 | -0.3327 | 0.04681 | -0.1286 | -7.1075
-10 | -0.3587 | 0.03897 | -0.1323 | -9.2045
-9.5 | -0.3747 | 0.03282 | -0.1336 | -11.4168
-9 | -0.3792 | 0.0278 | -0.1334 | -13.6403
-8.5 | -0.3707 | 0.02393 | -0.1316 | -15.491
-8 | -0.3527 | 0.02103 | -0.1283 | -16.7713
-7.5 | -0.3299 | 0.01901 | -0.1233 | -17.354
-7 | -0.291 | 0.01726 | -0.1196 | -16.8598
-6.5 | -0.2466 | 0.01577 | -0.1164 | -15.6373
-6 | -0.1977 | 0.01443 | -0.1138 | -13.7006
-5.5 | -0.1404 | 0.01351 | -0.1121 | -10.3923
-5 | -0.0815 | 0.01255 | -0.1108 | -6.494
-4.5 | -0.0185 | 0.01187 | -0.1101 | -1.5586
-4 | 0.0459 | 0.01122 | -0.1097 | 4.0909
-3.5 | 0.1084 | 0.01041 | -0.1095 | 10.4131
-3 | 0.1653 | 0.00887 | -0.1093 | 18.6359
-2.5 | 0.234 | 0.00884 | -0.1095 | 26.4706
-2 | 0.3036 | 0.00897 | -0.1099 | 33.8462
-1.5 | 0.3722 | 0.00917 | -0.1102 | 40.5889
-1 | 0.4403 | 0.00939 | -0.1105 | 46.8903
-0.5 | 0.5075 | 0.00963 | -0.1107 | 52.6999
0 | 0.5742 | 0.00975 | -0.111 | 58.8923
0.5 | 0.6402 | 0.0099 | -0.1111 | 64.6667
1 | 0.7057 | 0.01012 | -0.1112 | 69.7332
1.5 | 0.7701 | 0.01035 | -0.1111 | 74.4058
2 | 0.8338 | 0.01057 | -0.1108 | 78.8836
2.5 | 0.8965 | 0.01089 | -0.1102 | 82.3232
3 | 0.9559 | 0.01122 | -0.1091 | 85.1961
3.5 | 1.015 | 0.01154 | -0.1079 | 87.9549
4 | 1.0778 | 0.01194 | -0.1071 | 90.268
4.5 | 1.1198 | 0.01241 | -0.1028 | 90.2337
5 | 1.1634 | 0.01298 | -0.099 | 89.6302
5.5 | 1.2226 | 0.01348 | -0.0974 | 90.6973
6 | 1.2517 | 0.01449 | -0.0918 | 86.3837
6.5 | 1.2988 | 0.01519 | -0.0886 | 85.5036
7 | 1.323 | 0.01659 | -0.0829 | 79.7468
7.5 | 1.3494 | 0.01811 | -0.0776 | 74.5113
8 | 1.3744 | 0.01967 | -0.0723 | 69.8729
8.5 | 1.3977 | 0.02192 | -0.0682 | 63.7637
9 | 1.4068 | 0.02531 | -0.0629 | 55.5828
9.5 | 1.3859 | 0.03074 | -0.0565 | 45.0846
10 | 1.3449 | 0.03798 | -0.0501 | 35.4107
10.5 | 1.312 | 0.04542 | -0.0456 | 28.886
11 | 1.2851 | 0.05305 | -0.0424 | 24.2243
11.5 | 1.2648 | 0.06069 | -0.0403 | 20.8403
12.5 | 1.2487 | 0.07512 | -0.0384 | 16.6227
13 | 1.2442 | 0.08256 | -0.0383 | 15.0703
13.5 | 1.2443 | 0.08992 | -0.0386 | 13.8379
14 | 1.245 | 0.09754 | -0.0395 | 12.764

## 41. Re 1M Mach 0.00 (1)
BIGFOIL.COM POLAR EXPORT
NACA64-619 a=0.6
NACA64-619 a=0.6 |  |  |  | Cl Max: | 1.822 | at alpha= | 15 | deg
JavaFoil+Calcfoil stall+Eppler ext transition |  |  |  | L/D Max: | 122.744 | at alpha= | 8 | deg
Re: | 1000000 |  |  | Cd Min: | 0.00696 | at alpha= | -3 | deg
Mach: | 0 |  |  | Cl=0 at alpha= | -4.2177 | deg
|  |  |  | @ Cl=0.1, Cd= | 0.0087841
|  |  |  | @ Cl=0.4, Cd= | 0.0071114
|  |  |  | @ Cl=0.6, Cd= | 0.0079862
alpha (deg) | Cl | Cd | Cm | Cl/Cd
-20 | -0.785 | 0.17585 | -0.033 | -4.464
-19.5 | -0.798 | 0.16455 | -0.034 | -4.848
-19 | -0.809 | 0.15705 | -0.034 | -5.151
-18.5 | -0.818 | 0.14952 | -0.035 | -5.473
-18 | -0.826 | 0.14248 | -0.036 | -5.797
-17.5 | -0.832 | 0.13328 | -0.037 | -6.241
-17 | -0.835 | 0.12602 | -0.038 | -6.624
-16.5 | -0.836 | 0.11907 | -0.039 | -7.018
-16 | -0.834 | 0.11195 | -0.04 | -7.447
-15.5 | -0.829 | 0.10526 | -0.041 | -7.875
-15 | -0.82 | 0.09994 | -0.041 | -8.204
-14.5 | -0.813 | 0.09022 | -0.044 | -9.009
-14 | -0.802 | 0.08238 | -0.047 | -9.736
-13.5 | -0.797 | 0.06925 | -0.051 | -11.502
-13 | -0.81 | 0.04626 | -0.06 | -17.514
-12.5 | -0.799 | 0.03632 | -0.063 | -22.008
-12 | -0.777 | 0.03074 | -0.065 | -25.283
-11.5 | -0.748 | 0.02714 | -0.066 | -27.554
-11 | -0.716 | 0.02357 | -0.068 | -30.392
-10.5 | -0.683 | 0.02006 | -0.07 | -34.066
-10 | -0.644 | 0.01771 | -0.072 | -36.372
-9.5 | -0.601 | 0.01603 | -0.073 | -37.473
-9 | -0.552 | 0.0146 | -0.074 | -37.841
-8.5 | -0.502 | 0.01327 | -0.076 | -37.861
-8 | -0.452 | 0.01174 | -0.078 | -38.482
-7.5 | -0.396 | 0.01108 | -0.079 | -35.791
-7 | -0.341 | 0.01051 | -0.08 | -32.42
-6.5 | -0.281 | 0.01025 | -0.081 | -27.383
-6 | -0.22 | 0.0099 | -0.082 | -22.228
-5.5 | -0.159 | 0.00977 | -0.083 | -16.27
-5 | -0.097 | 0.00959 | -0.083 | -10.154
-4.5 | -0.035 | 0.0094 | -0.084 | -3.773
-4 | 0.027 | 0.00928 | -0.085 | 2.88
-3.5 | 0.089 | 0.00917 | -0.086 | 9.726
-3 | 0.152 | 0.00696 | -0.087 | 21.798
-2.5 | 0.215 | 0.00709 | -0.087 | 30.341
-2 | 0.278 | 0.00723 | -0.088 | 38.398
-1.5 | 0.34 | 0.00734 | -0.089 | 46.352
-1 | 0.403 | 0.0071 | -0.089 | 56.759
-0.5 | 0.466 | 0.00761 | -0.09 | 61.185
0 | 0.522 | 0.00781 | -0.09 | 66.92
0.5 | 0.583 | 0.00795 | -0.091 | 73.358
1 | 0.644 | 0.00808 | -0.091 | 79.674
1.5 | 0.704 | 0.00825 | -0.092 | 85.338
2 | 0.765 | 0.00845 | -0.093 | 90.472
2.5 | 0.825 | 0.00863 | -0.093 | 95.497
3 | 0.884 | 0.00881 | -0.094 | 100.341
3.5 | 0.944 | 0.00904 | -0.095 | 104.474
4 | 1.004 | 0.00924 | -0.095 | 108.611
4.5 | 1.063 | 0.00946 | -0.096 | 112.376
5 | 1.122 | 0.00974 | -0.096 | 115.24
5.5 | 1.18 | 0.01 | -0.097 | 118.006
6 | 1.227 | 0.01032 | -0.098 | 118.853
6.5 | 1.281 | 0.01063 | -0.098 | 120.558
7 | 1.334 | 0.01096 | -0.099 | 121.74
7.5 | 1.386 | 0.01134 | -0.099 | 122.225
8 | 1.437 | 0.01171 | -0.1 | 122.744
8.5 | 1.486 | 0.01217 | -0.1 | 122.056
9 | 1.533 | 0.01271 | -0.101 | 120.614
9.5 | 1.556 | 0.02498 | -0.1 | 62.289
10 | 1.597 | 0.02624 | -0.1 | 60.844
10.5 | 1.635 | 0.0272 | -0.101 | 60.103
11 | 1.67 | 0.02859 | -0.101 | 58.421
11.5 | 1.703 | 0.03006 | -0.102 | 56.65
12 | 1.732 | 0.03178 | -0.102 | 54.491
12.5 | 1.758 | 0.03338 | -0.103 | 52.665
13 | 1.781 | 0.03511 | -0.103 | 50.714
13.5 | 1.799 | 0.03697 | -0.104 | 48.667
14 | 1.811 | 0.03899 | -0.104 | 46.449
14.5 | 1.818 | 0.04133 | -0.104 | 44.003
15 | 1.822 | 0.04357 | -0.105 | 41.809
15.5 | 1.821 | 0.04587 | -0.105 | 39.697
16 | 1.816 | 0.04846 | -0.105 | 37.476
16.5 | 1.807 | 0.05128 | -0.106 | 35.237
17 | 1.794 | 0.054 | -0.106 | 33.223
17.5 | 1.777 | 0.05716 | -0.106 | 31.095
18 | 1.756 | 0.06041 | -0.107 | 29.072
18.5 | 1.729 | 0.06376 | -0.107 | 27.114
19 | 1.698 | 0.06806 | -0.107 | 24.948
19.5 | 1.665 | 0.07182 | -0.107 | 23.178
20 | 1.627 | 0.07662 | -0.107 | 21.231

## 42. Re 1M Mach 0.00 (2)
BIGFOIL.COM POLAR EXPORT
NACA64-619 a=0.6
NACA64-619 a=0.6 |  |  |  | Cl Max: | 1.4377 | at alpha= | 20 | deg
XFOIL ncrit=9 |  |  |  | L/D Max: | 134.495 | at alpha= | 7.5 | deg
Re: | 1000000 |  |  | Cd Min: | 0.11556 | at alpha= | 20 | deg
Mach: | 0 |  |  | Cl=0 at alpha= | -4.291 | deg
|  |  |  | @ Cl=0.1, Cd= | 0.0073666
|  |  |  | @ Cl=0.4, Cd= | 0.0073711
|  |  |  | @ Cl=0.6, Cd= | 0.0076281
alpha (deg) | Cl | Cd | Cm | Cl/Cd
-20 | -0.9359 | 0.08512 | -0.076 | -10.9951
-19.5 | -0.9474 | 0.0759 | -0.0818 | -12.4822
-19 | -0.9538 | 0.06798 | -0.0866 | -14.0306
-18.5 | -0.9627 | 0.06024 | -0.091 | -15.9811
-18 | -0.956 | 0.05488 | -0.0938 | -17.4198
-17.5 | -0.9474 | 0.04998 | -0.0963 | -18.9556
-17 | -0.9356 | 0.04577 | -0.0982 | -20.4413
-16.5 | -0.9342 | 0.04102 | -0.0997 | -22.7743
-16 | -0.9214 | 0.03752 | -0.1006 | -24.5576
-15.5 | -0.9107 | 0.03396 | -0.1011 | -26.8168
-14.5 | -0.8675 | 0.02893 | -0.1017 | -29.9862
-14 | -0.845 | 0.0266 | -0.1016 | -31.7669
-13.5 | -0.8193 | 0.02465 | -0.1013 | -33.2373
-13 | -0.8022 | 0.02223 | -0.1 | -36.0864
-12.5 | -0.781 | 0.02048 | -0.0983 | -38.1348
-12 | -0.7596 | 0.01913 | -0.0954 | -39.7073
-11.5 | -0.7292 | 0.01829 | -0.0927 | -39.8688
-11 | -0.69 | 0.01742 | -0.0913 | -39.6096
-10.5 | -0.6467 | 0.01667 | -0.0903 | -38.7942
-10 | -0.6063 | 0.01548 | -0.0891 | -39.1667
-9.5 | -0.56 | 0.01464 | -0.0885 | -38.2514
-9 | -0.5099 | 0.01408 | -0.0882 | -36.2145
-8.5 | -0.457 | 0.01357 | -0.0883 | -33.6772
-8 | -0.4078 | 0.01269 | -0.088 | -32.1355
-7.5 | -0.3549 | 0.01216 | -0.0881 | -29.1859
-7 | -0.3002 | 0.0117 | -0.0884 | -25.6581
-6.5 | -0.2464 | 0.01105 | -0.0887 | -22.2986
-6 | -0.1907 | 0.01068 | -0.0891 | -17.8558
-5.5 | -0.1347 | 0.0102 | -0.0896 | -13.2059
-5 | -0.0785 | 0.00973 | -0.0901 | -8.0678
-4.5 | -0.0232 | 0.00918 | -0.0906 | -2.5272
-4 | 0.0323 | 0.00847 | -0.0913 | 3.8135
-3.5 | 0.0853 | 0.00744 | -0.0919 | 11.4651
-3 | 0.1434 | 0.00715 | -0.0927 | 20.0559
-2.5 | 0.2024 | 0.00715 | -0.0935 | 28.3077
-2 | 0.2618 | 0.00716 | -0.0944 | 36.5642
-1.5 | 0.3206 | 0.00724 | -0.0951 | 44.2818
-1 | 0.3799 | 0.00734 | -0.096 | 51.7575
-0.5 | 0.438 | 0.00743 | -0.0967 | 58.9502
0 | 0.4969 | 0.0075 | -0.0976 | 66.2533
0.5 | 0.5547 | 0.00755 | -0.0983 | 73.4702
1 | 0.6127 | 0.00765 | -0.099 | 80.0915
1.5 | 0.6708 | 0.00776 | -0.0998 | 86.4433
2 | 0.7274 | 0.00791 | -0.1003 | 91.9595
2.5 | 0.7852 | 0.00798 | -0.1011 | 98.396
3 | 0.8422 | 0.00813 | -0.1017 | 103.5916
3.5 | 0.8977 | 0.00831 | -0.1021 | 108.0265
4 | 0.9544 | 0.00842 | -0.1027 | 113.3492
4.5 | 1.0096 | 0.00854 | -0.103 | 118.2201
5 | 1.0634 | 0.00877 | -0.1031 | 121.2543
5.5 | 1.1174 | 0.00887 | -0.1033 | 125.9752
6 | 1.168 | 0.00912 | -0.1029 | 128.0702
6.5 | 1.2169 | 0.00928 | -0.1021 | 131.1315
7 | 1.2648 | 0.00947 | -0.1012 | 133.5586
7.5 | 1.3046 | 0.0097 | -0.0989 | 134.4948
8.5 | 1.3616 | 0.01049 | -0.0904 | 129.7998
9 | 1.3838 | 0.0116 | -0.086 | 119.2931
9.5 | 1.3852 | 0.0138 | -0.0794 | 100.3768
10 | 1.3669 | 0.01739 | -0.0712 | 78.6026
10.5 | 1.3515 | 0.02132 | -0.0645 | 63.3912
11 | 1.3415 | 0.02536 | -0.0591 | 52.8983
11.5 | 1.3345 | 0.02964 | -0.0547 | 45.0236
12 | 1.3312 | 0.03401 | -0.0512 | 39.1414
12.5 | 1.3317 | 0.03838 | -0.0485 | 34.6978
13 | 1.3365 | 0.04263 | -0.0464 | 31.3512
13.5 | 1.3417 | 0.04706 | -0.0447 | 28.5104
14 | 1.3447 | 0.0519 | -0.0432 | 25.9094
14.5 | 1.3512 | 0.05658 | -0.0422 | 23.8812
15 | 1.3599 | 0.06121 | -0.0416 | 22.217
15.5 | 1.3715 | 0.06569 | -0.0412 | 20.8784
16 | 1.3808 | 0.07049 | -0.0411 | 19.5886
16.5 | 1.3934 | 0.07509 | -0.0412 | 18.5564
17 | 1.4032 | 0.08011 | -0.0415 | 17.5159
17.5 | 1.4071 | 0.086 | -0.0421 | 16.3616
18 | 1.4183 | 0.09108 | -0.0429 | 15.572
18.5 | 1.4268 | 0.09657 | -0.044 | 14.7748
19 | 1.4291 | 0.10302 | -0.0454 | 13.8721
19.5 | 1.4316 | 0.10954 | -0.0471 | 13.0692
20 | 1.4377 | 0.11556 | -0.0489 | 12.4412

## 43. Re 1M Mach 0.10 (1)
BIGFOIL.COM POLAR EXPORT
NACA64-619 a=0.6
NACA64-619 a=0.6 |  |  |  | Cl Max: | 1.812 | at alpha= | 15 | deg
JavaFoil+Calcfoil stall+Eppler ext transition |  |  |  | L/D Max: | 121.784 | at alpha= | 7.5 | deg
Re: | 1000000 |  |  | Cd Min: | 0.00704 | at alpha= | -3 | deg
Mach: | 0.1 |  |  | Cl=0 at alpha= | -4.2143 | deg
|  |  |  | @ Cl=0.1, Cd= | 0.0088319
|  |  |  | @ Cl=0.4, Cd= | 0.0071306
|  |  |  | @ Cl=0.6, Cd= | 0.0080267
alpha (deg) | Cl | Cd | Cm | Cl/Cd
-20 | -0.743 | 0.18017 | -0.033 | -4.122
-19.5 | -0.759 | 0.16813 | -0.033 | -4.514
-19 | -0.773 | 0.16068 | -0.034 | -4.813
-18.5 | -0.786 | 0.15268 | -0.035 | -5.149
-18 | -0.797 | 0.14472 | -0.035 | -5.506
-17.5 | -0.806 | 0.13534 | -0.036 | -5.956
-17 | -0.812 | 0.12868 | -0.037 | -6.313
-16.5 | -0.816 | 0.12138 | -0.038 | -6.721
-16 | -0.816 | 0.11591 | -0.039 | -7.036
-15.5 | -0.815 | 0.10737 | -0.04 | -7.589
-15 | -0.808 | 0.10193 | -0.041 | -7.929
-14.5 | -0.802 | 0.09286 | -0.043 | -8.636
-14 | -0.788 | 0.08859 | -0.044 | -8.9
-13.5 | -0.773 | 0.08314 | -0.045 | -9.297
-13 | -0.775 | 0.06375 | -0.053 | -12.151
-12.5 | -0.792 | 0.03891 | -0.062 | -20.357
-12 | -0.774 | 0.03204 | -0.065 | -24.149
-11.5 | -0.746 | 0.02805 | -0.066 | -26.596
-11 | -0.714 | 0.02464 | -0.068 | -28.991
-10.5 | -0.682 | 0.02098 | -0.07 | -32.497
-10 | -0.644 | 0.0184 | -0.072 | -34.992
-9.5 | -0.602 | 0.01637 | -0.073 | -36.736
-9 | -0.553 | 0.01485 | -0.075 | -37.265
-8.5 | -0.504 | 0.01346 | -0.076 | -37.416
-8 | -0.453 | 0.01185 | -0.078 | -38.244
-7.5 | -0.398 | 0.01081 | -0.079 | -36.797
-7 | -0.342 | 0.01055 | -0.081 | -32.431
-6.5 | -0.282 | 0.01027 | -0.082 | -27.462
-6 | -0.221 | 0.00993 | -0.082 | -22.26
-5.5 | -0.16 | 0.00978 | -0.083 | -16.323
-5 | -0.098 | 0.0096 | -0.084 | -10.189
-4.5 | -0.036 | 0.00944 | -0.085 | -3.776
-4 | 0.027 | 0.00929 | -0.085 | 2.891
-3.5 | 0.09 | 0.00917 | -0.086 | 9.768
-3 | 0.153 | 0.00704 | -0.087 | 21.66
-2.5 | 0.216 | 0.00713 | -0.088 | 30.294
-2 | 0.279 | 0.00723 | -0.089 | 38.575
-1.5 | 0.342 | 0.00737 | -0.089 | 46.412
-1 | 0.405 | 0.00711 | -0.09 | 56.933
-0.5 | 0.468 | 0.00762 | -0.09 | 61.374
0 | 0.525 | 0.00784 | -0.091 | 66.98
0.5 | 0.586 | 0.00799 | -0.091 | 73.368
1 | 0.647 | 0.00815 | -0.092 | 79.376
1.5 | 0.708 | 0.00833 | -0.093 | 84.968
2 | 0.768 | 0.0085 | -0.093 | 90.36
2.5 | 0.828 | 0.00868 | -0.094 | 95.44
3 | 0.889 | 0.00886 | -0.094 | 100.256
3.5 | 0.949 | 0.00908 | -0.095 | 104.438
4 | 1.008 | 0.00929 | -0.096 | 108.544
4.5 | 1.068 | 0.00955 | -0.096 | 111.759
5 | 1.127 | 0.00979 | -0.097 | 115.072
5.5 | 1.186 | 0.0101 | -0.097 | 117.373
6 | 1.232 | 0.01039 | -0.098 | 118.576
6.5 | 1.287 | 0.0107 | -0.099 | 120.232
7 | 1.34 | 0.01107 | -0.099 | 121.029
7.5 | 1.392 | 0.01143 | -0.1 | 121.784
8 | 1.442 | 0.01185 | -0.1 | 121.684
8.5 | 1.491 | 0.01228 | -0.101 | 121.472
9 | 1.538 | 0.01285 | -0.101 | 119.756
9.5 | 1.561 | 0.02526 | -0.1 | 61.816
10 | 1.602 | 0.02659 | -0.101 | 60.242
10.5 | 1.64 | 0.02749 | -0.101 | 59.641
11 | 1.674 | 0.02902 | -0.102 | 57.684
11.5 | 1.706 | 0.03056 | -0.102 | 55.813
12 | 1.734 | 0.03213 | -0.103 | 53.966
12.5 | 1.759 | 0.0339 | -0.103 | 51.884
13 | 1.78 | 0.03569 | -0.104 | 49.874
13.5 | 1.797 | 0.03762 | -0.104 | 47.764
14 | 1.806 | 0.03984 | -0.104 | 45.341
14.5 | 1.811 | 0.04203 | -0.105 | 43.098
15 | 1.812 | 0.04439 | -0.105 | 40.821
15.5 | 1.808 | 0.04682 | -0.106 | 38.621
16 | 1.8 | 0.04941 | -0.106 | 36.426
16.5 | 1.787 | 0.0524 | -0.106 | 34.095
17 | 1.77 | 0.05565 | -0.106 | 31.801
17.5 | 1.75 | 0.05832 | -0.107 | 29.998
18 | 1.723 | 0.06201 | -0.107 | 27.784
18.5 | 1.69 | 0.0659 | -0.107 | 25.646
19 | 1.654 | 0.07006 | -0.107 | 23.607
19.5 | 1.614 | 0.07466 | -0.107 | 21.621
20 | 1.569 | 0.08105 | -0.107 | 19.357

## 44. Re 1M Mach 0.10 (2)
BIGFOIL.COM POLAR EXPORT
NACA64-619 a=0.6
NACA64-619 a=0.6 |  |  |  | Cl Max: | 1.4296 | at alpha= | 20 | deg
XFOIL ncrit=9 |  |  |  | L/D Max: | 134.101 | at alpha= | 8 | deg
Re: | 1000000 |  |  | Cd Min: | 0.11894 | at alpha= | 20 | deg
Mach: | 0.1 |  |  | Cl=0 at alpha= | -4.2943 | deg
|  |  |  | @ Cl=0.1, Cd= | 0.0074445
|  |  |  | @ Cl=0.4, Cd= | 0.0073936
|  |  |  | @ Cl=0.6, Cd= | 0.0076604
alpha (deg) | Cl | Cd | Cm | Cl/Cd
-20 | -0.8823 | 0.09587 | -0.0705 | -9.2031
-19.5 | -0.9069 | 0.08397 | -0.0782 | -10.8003
-19 | -0.9229 | 0.07414 | -0.0844 | -12.4481
-18.5 | -0.9399 | 0.06482 | -0.09 | -14.5002
-18 | -0.9354 | 0.05879 | -0.0934 | -15.9109
-17.5 | -0.9296 | 0.05327 | -0.0964 | -17.4507
-17 | -0.9164 | 0.04886 | -0.0986 | -18.7556
-16.5 | -0.9157 | 0.04371 | -0.1005 | -20.9494
-16 | -0.9081 | 0.03959 | -0.1017 | -22.9376
-15.5 | -0.9003 | 0.03567 | -0.1024 | -25.2397
-15 | -0.8761 | 0.03323 | -0.1031 | -26.3647
-14.5 | -0.8588 | 0.03029 | -0.1032 | -28.3526
-14 | -0.8376 | 0.02777 | -0.1032 | -30.162
-13.5 | -0.8132 | 0.02561 | -0.1029 | -31.7532
-13 | -0.7913 | 0.02337 | -0.1022 | -33.8596
-12.5 | -0.7737 | 0.02119 | -0.1005 | -36.5125
-12 | -0.7517 | 0.01964 | -0.0982 | -38.2739
-11.5 | -0.7263 | 0.01866 | -0.0949 | -38.9228
-11 | -0.6896 | 0.01774 | -0.0931 | -38.8726
-10.5 | -0.6476 | 0.01692 | -0.0918 | -38.2742
-10 | -0.6061 | 0.01583 | -0.0906 | -38.2881
-9.5 | -0.5617 | 0.01484 | -0.0897 | -37.8504
-9 | -0.5118 | 0.01425 | -0.0893 | -35.9158
-8.5 | -0.4591 | 0.01369 | -0.0893 | -33.5354
-8 | -0.4095 | 0.01282 | -0.0889 | -31.9423
-7.5 | -0.3567 | 0.01227 | -0.0889 | -29.0709
-7 | -0.3018 | 0.01176 | -0.0892 | -25.6633
-6.5 | -0.2476 | 0.01113 | -0.0894 | -22.2462
-6 | -0.1918 | 0.01074 | -0.0897 | -17.8585
-5.5 | -0.1354 | 0.01024 | -0.0902 | -13.2227
-5 | -0.0787 | 0.0098 | -0.0907 | -8.0306
-4.5 | -0.023 | 0.00924 | -0.0912 | -2.4892
-4 | 0.0329 | 0.00855 | -0.0919 | 3.848
-3.5 | 0.0862 | 0.00753 | -0.0924 | 11.4475
-3 | 0.1443 | 0.00717 | -0.0932 | 20.1255
-2.5 | 0.2035 | 0.00719 | -0.094 | 28.3032
-2 | 0.2634 | 0.00718 | -0.0949 | 36.6852
-1.5 | 0.3224 | 0.00728 | -0.0957 | 44.2857
-1 | 0.3822 | 0.00736 | -0.0965 | 51.9293
-0.5 | 0.4404 | 0.00747 | -0.0972 | 58.9558
0 | 0.4999 | 0.00754 | -0.0981 | 66.2997
0.5 | 0.5578 | 0.00761 | -0.0987 | 73.2983
1 | 0.6164 | 0.00768 | -0.0995 | 80.2604
1.5 | 0.6747 | 0.0078 | -0.1003 | 86.5
2 | 0.7318 | 0.00794 | -0.1008 | 92.1662
2.5 | 0.7898 | 0.00802 | -0.1015 | 98.4788
3 | 0.8469 | 0.00818 | -0.1021 | 103.533
3.5 | 0.903 | 0.00835 | -0.1025 | 108.1437
4 | 0.9599 | 0.00847 | -0.1031 | 113.3294
4.5 | 1.0152 | 0.00861 | -0.1034 | 117.9094
5 | 1.0694 | 0.00883 | -0.1035 | 121.1099
5.5 | 1.1234 | 0.00895 | -0.1035 | 125.5196
6 | 1.1742 | 0.00919 | -0.103 | 127.7693
6.5 | 1.2225 | 0.00938 | -0.1021 | 130.3305
7 | 1.2703 | 0.00957 | -0.1011 | 132.7377
7.5 | 1.3079 | 0.0098 | -0.0982 | 133.4592
8 | 1.3343 | 0.00995 | -0.0931 | 134.1005
8.5 | 1.3644 | 0.01069 | -0.0896 | 127.6333
9 | 1.3847 | 0.01193 | -0.0849 | 116.0687
9.5 | 1.3844 | 0.0143 | -0.0782 | 96.8112
10 | 1.3656 | 0.018 | -0.0702 | 75.8667
11 | 1.3386 | 0.02627 | -0.0581 | 50.9555
11.5 | 1.3315 | 0.03066 | -0.0538 | 43.4279
12 | 1.3271 | 0.0352 | -0.0504 | 37.7017
12.5 | 1.3276 | 0.03967 | -0.0477 | 33.4661
13 | 1.332 | 0.04405 | -0.0457 | 30.2384
13.5 | 1.3372 | 0.04856 | -0.044 | 27.5371
14 | 1.3397 | 0.05355 | -0.0426 | 25.0177
14.5 | 1.3475 | 0.05819 | -0.0417 | 23.1569
15 | 1.3562 | 0.06293 | -0.0411 | 21.5509
15.5 | 1.368 | 0.06747 | -0.0408 | 20.2757
16 | 1.375 | 0.07267 | -0.0407 | 18.9212
16.5 | 1.3886 | 0.07725 | -0.0409 | 17.9754
17 | 1.3976 | 0.08244 | -0.0413 | 16.9529
17.5 | 1.4036 | 0.08818 | -0.042 | 15.9174
18 | 1.4134 | 0.09354 | -0.0429 | 15.1101
18.5 | 1.4197 | 0.09946 | -0.0441 | 14.2741
19 | 1.4183 | 0.10657 | -0.0457 | 13.3086
19.5 | 1.4241 | 0.11272 | -0.0475 | 12.634
20 | 1.4296 | 0.11894 | -0.0495 | 12.0195

## 45. Re 1M Mach 0.25 (1)
BIGFOIL.COM POLAR EXPORT
NACA64-619 a=0.6
NACA64-619 a=0.6 |  |  |  | Cl Max: | 1.767 | at alpha= | 13.5 | deg
JavaFoil+Calcfoil stall+Eppler ext transition |  |  |  | L/D Max: | 118.047 | at alpha= | 7.5 | deg
Re: | 1000000 |  |  | Cd Min: | 0.00686 | at alpha= | -1.5 | deg
Mach: | 0.25 |  |  | Cl=0 at alpha= | -4.2154 | deg
|  |  |  | @ Cl=0.1, Cd= | 0.0091055
|  |  |  | @ Cl=0.4, Cd= | 0.0074405
|  |  |  | @ Cl=0.6, Cd= | 0.00819
alpha (deg) | Cl | Cd | Cm | Cl/Cd
-19 | -0.448 | 0.1873 | -0.032 | -2.392
-18.5 | -0.496 | 0.17079 | -0.033 | -2.905
-18 | -0.54 | 0.16454 | -0.034 | -3.283
-17.5 | -0.581 | 0.15204 | -0.035 | -3.821
-17 | -0.617 | 0.14348 | -0.035 | -4.297
-16.5 | -0.648 | 0.13509 | -0.036 | -4.795
-16 | -0.675 | 0.1271 | -0.037 | -5.307
-15.5 | -0.695 | 0.11984 | -0.037 | -5.801
-15 | -0.711 | 0.11156 | -0.039 | -6.378
-14.5 | -0.722 | 0.10368 | -0.04 | -6.961
-14 | -0.726 | 0.0977 | -0.041 | -7.434
-13.5 | -0.726 | 0.09051 | -0.043 | -8.016
-13 | -0.72 | 0.08337 | -0.045 | -8.632
-12.5 | -0.708 | 0.07691 | -0.047 | -9.205
-12 | -0.697 | 0.06664 | -0.052 | -10.466
-11.5 | -0.712 | 0.04229 | -0.063 | -16.837
-11 | -0.704 | 0.02993 | -0.068 | -23.507
-10.5 | -0.674 | 0.02584 | -0.07 | -26.074
-10 | -0.643 | 0.02131 | -0.072 | -30.174
-9.5 | -0.604 | 0.0185 | -0.074 | -32.672
-9 | -0.559 | 0.01615 | -0.076 | -34.622
-8.5 | -0.509 | 0.01461 | -0.077 | -34.863
-8 | -0.459 | 0.01257 | -0.079 | -36.555
-7.5 | -0.404 | 0.01183 | -0.081 | -34.152
-7 | -0.346 | 0.01087 | -0.082 | -31.875
-6.5 | -0.289 | 0.01064 | -0.084 | -27.156
-6 | -0.227 | 0.01023 | -0.085 | -22.173
-5.5 | -0.164 | 0.00996 | -0.085 | -16.452
-5 | -0.1 | 0.00978 | -0.086 | -10.268
-4.5 | -0.037 | 0.00961 | -0.087 | -3.808
-4 | 0.028 | 0.00946 | -0.088 | 2.917
-3.5 | 0.092 | 0.00938 | -0.089 | 9.812
-3 | 0.157 | 0.00715 | -0.089 | 21.915
-2.5 | 0.222 | 0.0073 | -0.09 | 30.411
-2 | 0.287 | 0.00737 | -0.091 | 38.917
-1.5 | 0.351 | 0.00686 | -0.091 | 51.198
-1 | 0.416 | 0.00763 | -0.092 | 54.566
-0.5 | 0.481 | 0.00776 | -0.092 | 61.947
0 | 0.538 | 0.00802 | -0.093 | 67.055
0.5 | 0.6 | 0.00819 | -0.094 | 73.312
1 | 0.663 | 0.00837 | -0.094 | 79.157
1.5 | 0.725 | 0.00857 | -0.095 | 84.595
2 | 0.787 | 0.00876 | -0.095 | 89.874
2.5 | 0.849 | 0.00897 | -0.096 | 94.705
3 | 0.911 | 0.00917 | -0.097 | 99.323
3.5 | 0.972 | 0.00942 | -0.097 | 103.214
4 | 1.033 | 0.00966 | -0.098 | 107.016
4.5 | 1.094 | 0.00992 | -0.099 | 110.312
5 | 1.155 | 0.0102 | -0.099 | 113.222
5.5 | 1.216 | 0.01051 | -0.1 | 115.677
6 | 1.262 | 0.01087 | -0.1 | 116.081
6.5 | 1.317 | 0.01122 | -0.101 | 117.441
7 | 1.371 | 0.01162 | -0.102 | 117.943
7.5 | 1.423 | 0.01206 | -0.102 | 118.047
8 | 1.474 | 0.01251 | -0.103 | 117.864
8.5 | 1.522 | 0.01301 | -0.103 | 117.064
9 | 1.549 | 0.02572 | -0.102 | 60.202
9.5 | 1.59 | 0.02712 | -0.103 | 58.62
10 | 1.628 | 0.02868 | -0.103 | 56.764
10.5 | 1.662 | 0.03022 | -0.104 | 54.985
11 | 1.692 | 0.03141 | -0.104 | 53.861
11.5 | 1.717 | 0.03322 | -0.105 | 51.695
12 | 1.738 | 0.03512 | -0.105 | 49.495
12.5 | 1.754 | 0.03715 | -0.106 | 47.217
13 | 1.764 | 0.0394 | -0.106 | 44.776
13.5 | 1.767 | 0.0416 | -0.106 | 42.49
14 | 1.76 | 0.04415 | -0.107 | 39.872
14.5 | 1.746 | 0.04718 | -0.107 | 37.002
15 | 1.724 | 0.05021 | -0.108 | 34.327
15.5 | 1.694 | 0.05353 | -0.108 | 31.642
16 | 1.657 | 0.05716 | -0.108 | 28.982
16.5 | 1.612 | 0.06064 | -0.108 | 26.59
17 | 1.559 | 0.0655 | -0.108 | 23.807
17.5 | 1.498 | 0.07173 | -0.108 | 20.878
18 | 1.425 | 0.07915 | -0.107 | 18.004
18.5 | 1.332 | 0.09278 | -0.105 | 14.353

## 46. Re 1M Mach 0.25 (2)
BIGFOIL.COM POLAR EXPORT
NACA64-619 a=0.6
NACA64-619 a=0.6 |  |  |  | Cl Max: | 1.3945 | at alpha= | 9 | deg
XFOIL ncrit=9 |  |  |  | L/D Max: | 126.008 | at alpha= | 6.5 | deg
Re: | 1000000 |  |  | Cd Min: | 0.17494 | at alpha= | -19 | deg
Mach: | 0.25 |  |  | Cl=0 at alpha= | -4.3075 | deg
|  |  |  | @ Cl=0.1, Cd= | 0.0078804
|  |  |  | @ Cl=0.4, Cd= | 0.0075377
|  |  |  | @ Cl=0.6, Cd= | 0.007836
alpha (deg) | Cl | Cd | Cm | Cl/Cd
-19 | -0.4376 | 0.17494 | -0.0318 | -2.5014
-18.5 | -0.4144 | 0.17048 | -0.0355 | -2.4308
-18 | -0.6418 | 0.11146 | -0.0668 | -5.7581
-17.5 | -0.7261 | 0.08861 | -0.0819 | -8.1943
-17 | -0.7596 | 0.07534 | -0.0908 | -10.0823
-16.5 | -0.7798 | 0.06501 | -0.0974 | -11.9951
-16 | -0.7942 | 0.05635 | -0.1026 | -14.0941
-15.5 | -0.8065 | 0.04895 | -0.1061 | -16.476
-15 | -0.7919 | 0.04468 | -0.1082 | -17.7238
-14.5 | -0.7877 | 0.03991 | -0.1097 | -19.7369
-14 | -0.7769 | 0.036 | -0.1105 | -21.5806
-13.5 | -0.7632 | 0.03247 | -0.1109 | -23.5048
-13 | -0.7452 | 0.0294 | -0.1109 | -25.3469
-12.5 | -0.7296 | 0.02637 | -0.1102 | -27.6678
-12 | -0.7118 | 0.02362 | -0.1092 | -30.1355
-11.5 | -0.6863 | 0.02166 | -0.1079 | -31.6851
-11 | -0.6624 | 0.01996 | -0.1055 | -33.1864
-10.5 | -0.6403 | 0.01863 | -0.1015 | -34.3693
-10 | -0.6026 | 0.01755 | -0.0993 | -34.3362
-9.5 | -0.5643 | 0.01626 | -0.0971 | -34.7048
-9 | -0.519 | 0.01524 | -0.0958 | -34.0551
-8.5 | -0.4676 | 0.01451 | -0.0951 | -32.2261
-8 | -0.4142 | 0.01389 | -0.0945 | -29.82
-7.5 | -0.365 | 0.01285 | -0.0937 | -28.4047
-7 | -0.3097 | 0.0122 | -0.0935 | -25.3852
-6.5 | -0.2529 | 0.01171 | -0.0935 | -21.5969
-6 | -0.1971 | 0.01102 | -0.0935 | -17.8857
-5.5 | -0.1387 | 0.01055 | -0.0938 | -13.1469
-5 | -0.0805 | 0.01013 | -0.0941 | -7.9467
-4.5 | -0.0221 | 0.00956 | -0.0946 | -2.3117
-4 | 0.0353 | 0.00894 | -0.095 | 3.9485
-3.5 | 0.0915 | 0.00798 | -0.0956 | 11.4662
-3 | 0.1487 | 0.00731 | -0.0962 | 20.342
-2.5 | 0.2106 | 0.00729 | -0.097 | 28.8889
-2 | 0.2719 | 0.00735 | -0.0978 | 36.9932
-1.5 | 0.3336 | 0.00741 | -0.0986 | 45.0202
-1 | 0.3941 | 0.00753 | -0.0993 | 52.3373
-0.5 | 0.4552 | 0.00761 | -0.1001 | 59.816
0 | 0.5154 | 0.00774 | -0.1008 | 66.5891
0.5 | 0.576 | 0.0078 | -0.1016 | 73.8462
1 | 0.636 | 0.00789 | -0.1022 | 80.6084
1.5 | 0.6953 | 0.00806 | -0.1028 | 86.2655
2 | 0.7554 | 0.00816 | -0.1035 | 92.5735
2.5 | 0.8141 | 0.00828 | -0.1039 | 98.3213
3 | 0.8724 | 0.00849 | -0.1043 | 102.7562
3.5 | 0.9312 | 0.00862 | -0.1048 | 108.0278
4 | 0.9888 | 0.00878 | -0.105 | 112.6196
4.5 | 1.0453 | 0.00906 | -0.1051 | 115.3753
5 | 1.1008 | 0.00917 | -0.1049 | 120.0436
5.5 | 1.1546 | 0.0094 | -0.1044 | 122.8298
6 | 1.206 | 0.00962 | -0.1035 | 125.3638
6.5 | 1.25 | 0.00992 | -0.1012 | 126.0081
7.5 | 1.319 | 0.01064 | -0.0934 | 123.9662
8 | 1.3413 | 0.01109 | -0.0876 | 120.9468
8.5 | 1.3781 | 0.01202 | -0.0854 | 114.6506
9 | 1.3945 | 0.01375 | -0.0803 | 101.4182
9.5 | 1.381 | 0.01715 | -0.0725 | 80.5248
10 | 1.3578 | 0.02156 | -0.0647 | 62.9777
10.5 | 1.3388 | 0.02631 | -0.0584 | 50.8856
11 | 1.3254 | 0.03124 | -0.0535 | 42.4264
11.5 | 1.3146 | 0.03641 | -0.0496 | 36.1055
12 | 1.3104 | 0.04146 | -0.0466 | 31.6064
12.5 | 1.3098 | 0.04649 | -0.0443 | 28.1738
13 | 1.3129 | 0.05145 | -0.0426 | 25.518
13.5 | 1.3142 | 0.05681 | -0.0412 | 23.1333
14 | 1.3178 | 0.06218 | -0.0403 | 21.1933

## 47. Re 1M Mach 0.50 (1)
BIGFOIL.COM POLAR EXPORT
NACA64-619 a=0.6
NACA64-619 a=0.6 |  |  |  | Cl Max: | 1.645 | at alpha= | 9.5 | deg
JavaFoil+Calcfoil stall+Eppler ext transition |  |  |  | L/D Max: | 105.463 | at alpha= | 5.5 | deg
Re: | 1000000 |  |  | Cd Min: | 0.0079 | at alpha= | -2.5 | deg
Mach: | 0.5 |  |  | Cl=0 at alpha= | -4.2153 | deg
|  |  |  | @ Cl=0.1, Cd= | 0.010319
|  |  |  | @ Cl=0.4, Cd= | 0.0081936
|  |  |  | @ Cl=0.6, Cd= | 0.0090371
alpha (deg) | Cl | Cd | Cm | Cl/Cd
-20 | -0.909 | 0.19904 | -0.042 | -4.569
-19.5 | -0.878 | 0.19408 | -0.04 | -4.524
-19 | -0.85 | 0.18732 | -0.04 | -4.535
-18.5 | -0.821 | 0.18509 | -0.04 | -4.436
-18 | -0.793 | 0.17787 | -0.041 | -4.458
-17.5 | -0.765 | 0.17049 | -0.042 | -4.489
-17 | -0.734 | 0.17095 | -0.04 | -4.296
-16.5 | -0.706 | 0.16326 | -0.04 | -4.323
-16 | -0.677 | 0.15265 | -0.04 | -4.438
-15.5 | -0.649 | 0.15045 | -0.04 | -4.314
-15 | -0.621 | 0.14625 | -0.041 | -4.244
-14.5 | -0.591 | 0.13845 | -0.039 | -4.267
-14 | -0.562 | 0.13583 | -0.038 | -4.137
-13.5 | -0.534 | 0.12834 | -0.039 | -4.157
-13 | -0.505 | 0.12427 | -0.039 | -4.064
-12.5 | -0.476 | 0.12076 | -0.04 | -3.946
-12 | -0.448 | 0.11947 | -0.04 | -3.747
-11.5 | -0.418 | 0.1083 | -0.038 | -3.862
-11 | -0.39 | 0.09971 | -0.041 | -3.916
-10.5 | -0.362 | 0.08903 | -0.042 | -4.064
-10 | -0.333 | 0.08132 | -0.041 | -4.095
-9.5 | -0.488 | 0.07012 | -0.044 | -6.965
-9 | -0.476 | 0.06186 | -0.048 | -7.69
-8.5 | -0.449 | 0.05371 | -0.056 | -8.352
-8 | -0.46 | 0.0221 | -0.082 | -20.803
-7.5 | -0.418 | 0.01753 | -0.086 | -23.815
-7 | -0.366 | 0.01443 | -0.089 | -25.368
-6.5 | -0.307 | 0.01334 | -0.09 | -22.982
-6 | -0.244 | 0.01246 | -0.092 | -19.555
-5.5 | -0.178 | 0.01177 | -0.094 | -15.134
-5 | -0.11 | 0.01081 | -0.095 | -10.203
-4.5 | -0.041 | 0.01057 | -0.097 | -3.85
-4 | 0.031 | 0.01052 | -0.097 | 2.922
-3.5 | 0.103 | 0.01031 | -0.098 | 9.954
-3 | 0.175 | 0.0102 | -0.099 | 17.152
-2.5 | 0.248 | 0.0079 | -0.099 | 31.419
-2 | 0.321 | 0.00801 | -0.1 | 40.016
-1.5 | 0.393 | 0.00818 | -0.101 | 48.026
-1 | 0.465 | 0.00832 | -0.101 | 55.922
-0.5 | 0.537 | 0.00846 | -0.102 | 63.524
0 | 0.595 | 0.00902 | -0.103 | 65.944
0.5 | 0.665 | 0.00926 | -0.103 | 71.772
1 | 0.734 | 0.0095 | -0.104 | 77.287
1.5 | 0.803 | 0.00977 | -0.105 | 82.156
2 | 0.872 | 0.01006 | -0.106 | 86.675
2.5 | 0.94 | 0.01038 | -0.106 | 90.578
3 | 1.009 | 0.01068 | -0.107 | 94.46
3.5 | 1.077 | 0.01103 | -0.108 | 97.645
4 | 1.144 | 0.01141 | -0.108 | 100.345
4.5 | 1.212 | 0.01183 | -0.109 | 102.427
5 | 1.279 | 0.0123 | -0.11 | 104.027
5.5 | 1.346 | 0.01276 | -0.11 | 105.463
6 | 1.389 | 0.01329 | -0.111 | 104.55
6.5 | 1.447 | 0.01386 | -0.112 | 104.431
7 | 1.501 | 0.0145 | -0.112 | 103.509
7.5 | 1.551 | 0.01519 | -0.113 | 102.08
8 | 1.595 | 0.01609 | -0.113 | 99.093
8.5 | 1.612 | 0.0332 | -0.112 | 48.565
9 | 1.639 | 0.03571 | -0.113 | 45.912
9.5 | 1.645 | 0.0384 | -0.113 | 42.854
10 | 1.625 | 0.04148 | -0.114 | 39.168
10.5 | 1.551 | 0.04516 | -0.114 | 34.342
11 | 1.237 | 0.05096 | -0.114 | 24.279
11.5 | 0.881 | 0.10582 | -0.047 | 8.329
12 | 0.908 | 0.11009 | -0.047 | 8.25
12.5 | 0.937 | 0.12068 | -0.053 | 7.76
13 | 0.963 | 0.12413 | -0.054 | 7.761
13.5 | 0.992 | 0.1291 | -0.06 | 7.686
14 | 1.019 | 0.13774 | -0.06 | 7.396
14.5 | 1.047 | 0.14496 | -0.063 | 7.222

## 48. Re 1M Mach 0.50 (2)
BIGFOIL.COM POLAR EXPORT
NACA64-619 a=0.6
NACA64-619 a=0.6 |  |  |  | Cl Max: | 1.4087 | at alpha= | 9 | deg
XFOIL ncrit=9 |  |  |  | L/D Max: | 100.709 | at alpha= | 4.5 | deg
Re: | 1000000 |  |  | Cd Min: | 0.22279 | at alpha= | -20 | deg
Mach: | 0.5 |  |  | Cl=0 at alpha= | -4.3514 | deg
|  |  |  | @ Cl=0.1, Cd= | 0.0096229
|  |  |  | @ Cl=0.4, Cd= | 0.0082431
|  |  |  | @ Cl=0.6, Cd= | 0.0087361
alpha (deg) | Cl | Cd | Cm | Cl/Cd
-20 | -0.4311 | 0.22279 | -0.0183 | -1.935
-19.5 | -0.4111 | 0.2144 | -0.0234 | -1.9174
-19 | -0.3902 | 0.20654 | -0.0283 | -1.8892
-18.5 | -0.3706 | 0.19832 | -0.0333 | -1.8687
-18 | -0.3573 | 0.18805 | -0.0389 | -1.9
-17.5 | -0.3345 | 0.18111 | -0.0435 | -1.8469
-17 | -0.3181 | 0.17241 | -0.0487 | -1.845
-16.5 | -0.302 | 0.16378 | -0.054 | -1.8439
-16 | -0.272 | 0.15913 | -0.0578 | -1.7093
-15.5 | -0.2569 | 0.15067 | -0.0628 | -1.7051
-15 | -0.2355 | 0.14395 | -0.0672 | -1.636
-14.5 | -0.2334 | 0.13259 | -0.0736 | -1.7603
-14 | -0.2114 | 0.1265 | -0.0775 | -1.6711
-13.5 | -0.1891 | 0.12063 | -0.0813 | -1.5676
-12.5 | -0.1908 | 0.09994 | -0.0931 | -1.9091
-12 | -0.2269 | 0.08452 | -0.1021 | -2.6846
-11.5 | -0.3152 | 0.06263 | -0.1167 | -5.0327
-11 | -0.3591 | 0.05004 | -0.1256 | -7.1763
-10.5 | -0.3911 | 0.04109 | -0.1305 | -9.5181
-10 | -0.4046 | 0.03475 | -0.1328 | -11.6432
-9.5 | -0.4056 | 0.02981 | -0.1334 | -13.6062
-9 | -0.4072 | 0.0251 | -0.1324 | -16.2231
-8.5 | -0.3925 | 0.02171 | -0.1303 | -18.0792
-8 | -0.3744 | 0.01893 | -0.1265 | -19.7781
-7.5 | -0.3498 | 0.0172 | -0.1213 | -20.3372
-7 | -0.3121 | 0.01543 | -0.1174 | -20.2268
-6.5 | -0.2636 | 0.01414 | -0.1146 | -18.6421
-6 | -0.2075 | 0.0131 | -0.1126 | -15.8397
-5.5 | -0.1486 | 0.01215 | -0.1111 | -12.2305
-5 | -0.0847 | 0.01146 | -0.1104 | -7.3909
-4.5 | -0.0198 | 0.01085 | -0.1098 | -1.8249
-4 | 0.0468 | 0.01033 | -0.1097 | 4.5305
-3 | 0.1732 | 0.00865 | -0.1097 | 20.0231
-2.5 | 0.2366 | 0.00795 | -0.1097 | 29.761
-2 | 0.307 | 0.00803 | -0.1103 | 38.2316
-1.5 | 0.3754 | 0.00819 | -0.1106 | 45.8364
-1 | 0.4449 | 0.00834 | -0.1112 | 53.3453
-0.5 | 0.5123 | 0.00859 | -0.1114 | 59.6391
0 | 0.5795 | 0.00869 | -0.1118 | 66.6858
0.5 | 0.6462 | 0.00884 | -0.112 | 73.0995
1 | 0.7111 | 0.00908 | -0.1119 | 78.315
1.5 | 0.7764 | 0.00925 | -0.1119 | 83.9351
2 | 0.8399 | 0.00944 | -0.1115 | 88.9725
2.5 | 0.9013 | 0.00974 | -0.1107 | 92.5359
3 | 0.9621 | 0.01005 | -0.1097 | 95.7313
3.5 | 1.0183 | 0.01032 | -0.1079 | 98.6725
4 | 1.0673 | 0.01068 | -0.1047 | 99.9345
4.5 | 1.1229 | 0.01115 | -0.1027 | 100.7085
5 | 1.1662 | 0.01177 | -0.0988 | 99.0824
5.5 | 1.2139 | 0.01242 | -0.0957 | 97.7375
6 | 1.2633 | 0.01313 | -0.0928 | 96.2148
6.5 | 1.3006 | 0.01416 | -0.0885 | 91.8503
7.5 | 1.3669 | 0.01691 | -0.0794 | 80.8338
8 | 1.3929 | 0.01877 | -0.0744 | 74.2088
8.5 | 1.4082 | 0.02105 | -0.0685 | 66.8979
9 | 1.4087 | 0.02505 | -0.0634 | 56.2355
9.5 | 1.3644 | 0.03185 | -0.0556 | 42.8383
10 | 1.3297 | 0.03883 | -0.0498 | 34.2441
10.5 | 1.298 | 0.0463 | -0.0455 | 28.0346
11 | 1.2781 | 0.05343 | -0.0425 | 23.921
11.5 | 1.2654 | 0.06043 | -0.0405 | 20.9399
12 | 1.26 | 0.0672 | -0.0392 | 18.75
12.5 | 1.2576 | 0.07405 | -0.0384 | 16.9831
13.5 | 1.2602 | 0.08807 | -0.0384 | 14.3091
14 | 1.2664 | 0.09507 | -0.0389 | 13.3207

## 49. Re 2M Mach 0.00 (1)
BIGFOIL.COM POLAR EXPORT
NACA64-619 a=0.6
NACA64-619 a=0.6 |  |  |  | Cl Max: | 1.829 | at alpha= | 15 | deg
JavaFoil+Calcfoil stall+Eppler ext transition |  |  |  | L/D Max: | 145.215 | at alpha= | 7.5 | deg
Re: | 2000000 |  |  | Cd Min: | 0.0062 | at alpha= | -3 | deg
Mach: | 0 |  |  | Cl=0 at alpha= | -4.2177 | deg
|  |  |  | @ Cl=0.1, Cd= | 0.007826
|  |  |  | @ Cl=0.4, Cd= | 0.0065533
|  |  |  | @ Cl=0.6, Cd= | 0.0065657
alpha (deg) | Cl | Cd | Cm | Cl/Cd
-19 | -0.812 | 0.14916 | -0.036 | -5.442
-18.5 | -0.821 | 0.14137 | -0.037 | -5.808
-18 | -0.829 | 0.13404 | -0.038 | -6.184
-17.5 | -0.835 | 0.12561 | -0.039 | -6.65
-17 | -0.839 | 0.11857 | -0.04 | -7.074
-16.5 | -0.84 | 0.11129 | -0.041 | -7.549
-16 | -0.839 | 0.1042 | -0.042 | -8.05
-15.5 | -0.836 | 0.09643 | -0.044 | -8.668
-15 | -0.828 | 0.091 | -0.045 | -9.096
-14.5 | -0.832 | 0.0739 | -0.05 | -11.264
-14 | -0.856 | 0.04778 | -0.058 | -17.913
-13.5 | -0.85 | 0.0384 | -0.061 | -22.133
-13 | -0.833 | 0.03392 | -0.063 | -24.542
-12.5 | -0.812 | 0.02917 | -0.064 | -27.841
-12 | -0.786 | 0.02563 | -0.066 | -30.675
-11.5 | -0.76 | 0.02168 | -0.068 | -35.064
-11 | -0.729 | 0.01865 | -0.07 | -39.083
-10.5 | -0.693 | 0.01626 | -0.071 | -42.63
-10 | -0.653 | 0.01458 | -0.073 | -44.748
-9.5 | -0.608 | 0.0133 | -0.074 | -45.733
-9 | -0.559 | 0.01225 | -0.075 | -45.65
-8.5 | -0.508 | 0.01133 | -0.077 | -44.839
-8 | -0.458 | 0.0099 | -0.079 | -46.316
-7.5 | -0.4 | 0.00958 | -0.08 | -41.741
-7 | -0.341 | 0.00933 | -0.08 | -36.524
-6.5 | -0.281 | 0.00909 | -0.081 | -30.884
-6 | -0.22 | 0.00886 | -0.082 | -24.832
-5.5 | -0.159 | 0.00863 | -0.083 | -18.413
-5 | -0.097 | 0.00849 | -0.083 | -11.477
-4.5 | -0.035 | 0.0084 | -0.084 | -4.22
-4 | 0.027 | 0.00827 | -0.085 | 3.232
-3.5 | 0.089 | 0.00817 | -0.086 | 10.91
-3 | 0.152 | 0.0062 | -0.087 | 24.478
-2.5 | 0.215 | 0.00625 | -0.087 | 34.375
-2 | 0.278 | 0.00637 | -0.088 | 43.604
-1.5 | 0.34 | 0.00642 | -0.089 | 53.003
-1 | 0.403 | 0.00656 | -0.09 | 61.435
-0.5 | 0.466 | 0.00667 | -0.091 | 69.84
0 | 0.528 | 0.00682 | -0.091 | 77.458
0.5 | 0.587 | 0.00644 | -0.092 | 91.132
1 | 0.648 | 0.00703 | -0.092 | 92.185
1.5 | 0.708 | 0.00715 | -0.093 | 99.114
2 | 0.769 | 0.00727 | -0.093 | 105.749
2.5 | 0.829 | 0.00742 | -0.094 | 111.822
3 | 0.89 | 0.00757 | -0.095 | 117.594
3.5 | 0.95 | 0.00774 | -0.095 | 122.724
4 | 1.009 | 0.00793 | -0.096 | 127.289
4.5 | 1.069 | 0.0081 | -0.096 | 131.922
5 | 1.128 | 0.00833 | -0.097 | 135.44
5.5 | 1.187 | 0.00853 | -0.098 | 139.218
6 | 1.234 | 0.00877 | -0.098 | 140.673
6.5 | 1.289 | 0.009 | -0.099 | 143.131
7 | 1.342 | 0.00927 | -0.099 | 144.796
7.5 | 1.394 | 0.0096 | -0.1 | 145.215
8 | 1.445 | 0.01002 | -0.1 | 144.135
8.5 | 1.493 | 0.01045 | -0.101 | 142.903
9 | 1.535 | 0.01276 | -0.101 | 120.247
9.5 | 1.562 | 0.02203 | -0.1 | 70.909
10 | 1.603 | 0.02319 | -0.101 | 69.131
10.5 | 1.641 | 0.02441 | -0.101 | 67.222
11 | 1.677 | 0.02562 | -0.102 | 65.451
11.5 | 1.709 | 0.0264 | -0.102 | 64.736
12 | 1.739 | 0.02791 | -0.103 | 62.283
12.5 | 1.765 | 0.0293 | -0.103 | 60.223
13 | 1.787 | 0.0309 | -0.104 | 57.845
13.5 | 1.806 | 0.03254 | -0.104 | 55.503
14 | 1.818 | 0.03423 | -0.105 | 53.106
14.5 | 1.826 | 0.0363 | -0.105 | 50.289
15 | 1.829 | 0.03831 | -0.105 | 47.747
15.5 | 1.828 | 0.04026 | -0.106 | 45.417
16 | 1.824 | 0.04246 | -0.106 | 42.942
16.5 | 1.814 | 0.04492 | -0.106 | 40.396
17 | 1.802 | 0.04731 | -0.107 | 38.088
17.5 | 1.786 | 0.0502 | -0.107 | 35.568
18 | 1.765 | 0.05276 | -0.107 | 33.446
18.5 | 1.738 | 0.05567 | -0.108 | 31.214
19 | 1.707 | 0.05924 | -0.108 | 28.816
19.5 | 1.674 | 0.06238 | -0.108 | 26.841
20 | 1.639 | 0.06586 | -0.108 | 24.883

## 50. Re 2M Mach 0.00 (2)
BIGFOIL.COM POLAR EXPORT
NACA64-619 a=0.6
NACA64-619 a=0.6 |  |  |  | Cl Max: | 1.5361 | at alpha= | 20 | deg
XFOIL ncrit=9 |  |  |  | L/D Max: | 159.628 | at alpha= | 7 | deg
Re: | 2000000 |  |  | Cd Min: | 0.10082 | at alpha= | 20 | deg
Mach: | 0 |  |  | Cl=0 at alpha= | -4.304 | deg
|  |  |  | @ Cl=0.1, Cd= | 0.0070225
|  |  |  | @ Cl=0.4, Cd= | 0.0059439
|  |  |  | @ Cl=0.6, Cd= | 0.006213
alpha (deg) | Cl | Cd | Cm | Cl/Cd
-20 | -1.0386 | 0.07009 | -0.0842 | -14.8181
-19.5 | -1.0762 | 0.05856 | -0.0908 | -18.3777
-19 | -1.0889 | 0.05117 | -0.0944 | -21.28
-18.5 | -1.0905 | 0.04555 | -0.0968 | -23.9407
-18 | -1.0975 | 0.03997 | -0.0986 | -27.4581
-17.5 | -1.1022 | 0.03506 | -0.0995 | -31.4375
-17 | -1.1242 | 0.02915 | -0.0995 | -38.566
-16.5 | -1.1094 | 0.02626 | -0.0993 | -42.2468
-16 | -1.0912 | 0.02373 | -0.0988 | -45.984
-15.5 | -1.0706 | 0.02148 | -0.0981 | -49.8417
-15 | -1.0425 | 0.01995 | -0.0972 | -52.2556
-14.5 | -1.0226 | 0.01823 | -0.0952 | -56.0943
-14 | -1.001 | 0.01699 | -0.0921 | -58.917
-13.5 | -0.9735 | 0.01624 | -0.0888 | -59.9446
-13 | -0.9325 | 0.01555 | -0.0874 | -59.9678
-12.5 | -0.8876 | 0.01494 | -0.0866 | -59.411
-12 | -0.8431 | 0.0142 | -0.0857 | -59.3732
-11.5 | -0.7955 | 0.01357 | -0.0851 | -58.622
-11 | -0.7448 | 0.01302 | -0.085 | -57.2043
-10.5 | -0.6929 | 0.01254 | -0.0849 | -55.2552
-10 | -0.6398 | 0.01213 | -0.085 | -52.7453
-9.5 | -0.5879 | 0.01151 | -0.085 | -51.0773
-9 | -0.5338 | 0.01103 | -0.0852 | -48.3953
-8.5 | -0.4786 | 0.01064 | -0.0856 | -44.9812
-8 | -0.4224 | 0.01036 | -0.0861 | -40.7722
-7.5 | -0.3672 | 0.00983 | -0.0864 | -37.355
-7 | -0.3103 | 0.00951 | -0.087 | -32.6288
-6.5 | -0.2532 | 0.00923 | -0.0876 | -27.4323
-6 | -0.1959 | 0.00885 | -0.0883 | -22.1356
-5.5 | -0.138 | 0.00859 | -0.089 | -16.0652
-5 | -0.0801 | 0.0083 | -0.0898 | -9.6506
-4.5 | -0.0225 | 0.00793 | -0.0905 | -2.8373
-3.5 | 0.0923 | 0.00711 | -0.0921 | 12.9817
-3 | 0.1486 | 0.00647 | -0.0929 | 22.9675
-2.5 | 0.205 | 0.00588 | -0.0937 | 34.8639
-2 | 0.2645 | 0.00586 | -0.0947 | 45.1365
-1.5 | 0.3239 | 0.0059 | -0.0956 | 54.8983
-1 | 0.3835 | 0.00593 | -0.0966 | 64.6712
-0.5 | 0.4427 | 0.00598 | -0.0975 | 74.0301
0 | 0.5018 | 0.00605 | -0.0984 | 82.9421
0.5 | 0.5612 | 0.00612 | -0.0994 | 91.6993
1 | 0.6196 | 0.00626 | -0.1002 | 98.9776
1.5 | 0.6787 | 0.00628 | -0.1011 | 108.0732
2 | 0.7371 | 0.00637 | -0.102 | 115.7143
2.5 | 0.7946 | 0.00654 | -0.1027 | 121.4985
3 | 0.8532 | 0.00658 | -0.1036 | 129.6657
3.5 | 0.9107 | 0.00669 | -0.1043 | 136.1286
4.5 | 1.0242 | 0.00696 | -0.1055 | 147.1552
5.5 | 1.1344 | 0.0073 | -0.1062 | 155.3973
6 | 1.1877 | 0.00753 | -0.1063 | 157.7291
6.5 | 1.2388 | 0.00778 | -0.106 | 159.2288
7 | 1.2882 | 0.00807 | -0.1054 | 159.6283
8 | 1.3472 | 0.00932 | -0.0971 | 144.5494
8.5 | 1.3359 | 0.01117 | -0.0869 | 119.5971
9 | 1.3258 | 0.01313 | -0.0779 | 100.9749
9.5 | 1.3256 | 0.01597 | -0.0723 | 83.0056
10 | 1.3249 | 0.01894 | -0.0667 | 69.9525
10.5 | 1.3243 | 0.02218 | -0.0617 | 59.7069
11 | 1.328 | 0.02546 | -0.0577 | 52.1603
11.5 | 1.335 | 0.02879 | -0.0544 | 46.3703
12 | 1.3441 | 0.03219 | -0.0517 | 41.7552
12.5 | 1.3539 | 0.03572 | -0.0494 | 37.9031
13 | 1.3621 | 0.03954 | -0.0472 | 34.4487
13.5 | 1.3722 | 0.04338 | -0.0455 | 31.6321
14 | 1.3861 | 0.04704 | -0.0442 | 29.4664
14.5 | 1.4023 | 0.05058 | -0.0433 | 27.7244
15 | 1.417 | 0.05439 | -0.0425 | 26.0526
15.5 | 1.4343 | 0.05804 | -0.042 | 24.7123
16 | 1.4486 | 0.06209 | -0.0416 | 23.3306
16.5 | 1.4614 | 0.06639 | -0.0414 | 22.0124
17 | 1.478 | 0.0703 | -0.0414 | 21.0242
17.5 | 1.4905 | 0.07482 | -0.0416 | 19.9211
18 | 1.4987 | 0.07995 | -0.0419 | 18.7455
18.5 | 1.5107 | 0.08472 | -0.0425 | 17.8317
19 | 1.5235 | 0.08943 | -0.0433 | 17.0357
19.5 | 1.5319 | 0.09482 | -0.0443 | 16.1559
20 | 1.5361 | 0.10082 | -0.0457 | 15.2361

## 51. Re 2M Mach 0.10 (1)
BIGFOIL.COM POLAR EXPORT
NACA64-619 a=0.6
NACA64-619 a=0.6 |  |  |  | Cl Max: | 1.819 | at alpha= | 14.5 | deg
JavaFoil+Calcfoil stall+Eppler ext transition |  |  |  | L/D Max: | 144.341 | at alpha= | 7 | deg
Re: | 2000000 |  |  | Cd Min: | 0.00621 | at alpha= | -3 | deg
Mach: | 0.1 |  |  | Cl=0 at alpha= | -4.2143 | deg
|  |  |  | @ Cl=0.1, Cd= | 0.0078841
|  |  |  | @ Cl=0.4, Cd= | 0.0065805
|  |  |  | @ Cl=0.6, Cd= | 0.0065651
alpha (deg) | Cl | Cd | Cm | Cl/Cd
-18 | -0.799 | 0.13646 | -0.037 | -5.858
-17.5 | -0.809 | 0.12791 | -0.038 | -6.326
-17 | -0.816 | 0.12082 | -0.039 | -6.751
-16.5 | -0.82 | 0.11426 | -0.04 | -7.173
-16 | -0.82 | 0.10857 | -0.041 | -7.549
-15.5 | -0.82 | 0.09959 | -0.043 | -8.234
-15 | -0.814 | 0.09395 | -0.044 | -8.666
-14.5 | -0.814 | 0.08104 | -0.048 | -10.05
-14 | -0.803 | 0.07512 | -0.049 | -10.695
-13.5 | -0.797 | 0.06453 | -0.053 | -12.348
-13 | -0.825 | 0.03602 | -0.062 | -22.902
-12.5 | -0.808 | 0.03042 | -0.064 | -26.55
-12 | -0.784 | 0.02647 | -0.066 | -29.603
-11.5 | -0.757 | 0.02271 | -0.068 | -33.338
-11 | -0.727 | 0.01933 | -0.07 | -37.639
-10.5 | -0.692 | 0.01689 | -0.071 | -40.993
-10 | -0.652 | 0.01508 | -0.073 | -43.276
-9.5 | -0.609 | 0.01357 | -0.074 | -44.891
-9 | -0.56 | 0.01243 | -0.076 | -45.074
-8.5 | -0.509 | 0.01148 | -0.077 | -44.365
-8 | -0.46 | 0.00993 | -0.079 | -46.34
-7.5 | -0.402 | 0.00959 | -0.08 | -41.858
-7 | -0.342 | 0.00934 | -0.081 | -36.618
-6.5 | -0.282 | 0.0091 | -0.082 | -30.989
-6 | -0.221 | 0.00887 | -0.082 | -24.928
-5.5 | -0.16 | 0.00871 | -0.083 | -18.343
-5 | -0.098 | 0.00856 | -0.084 | -11.434
-4.5 | -0.036 | 0.0084 | -0.085 | -4.241
-4 | 0.027 | 0.00831 | -0.085 | 3.234
-3.5 | 0.09 | 0.0082 | -0.086 | 10.927
-3 | 0.153 | 0.00621 | -0.087 | 24.554
-2.5 | 0.216 | 0.0063 | -0.088 | 34.274
-2 | 0.279 | 0.00637 | -0.089 | 43.796
-1.5 | 0.342 | 0.00647 | -0.089 | 52.838
-1 | 0.405 | 0.00659 | -0.09 | 61.463
-0.5 | 0.468 | 0.00666 | -0.091 | 70.203
0 | 0.531 | 0.00682 | -0.092 | 77.792
0.5 | 0.59 | 0.00647 | -0.092 | 91.196
1 | 0.651 | 0.00705 | -0.092 | 92.303
1.5 | 0.712 | 0.00717 | -0.093 | 99.232
2 | 0.772 | 0.00732 | -0.094 | 105.545
2.5 | 0.833 | 0.00747 | -0.094 | 111.562
3 | 0.894 | 0.00761 | -0.095 | 117.389
3.5 | 0.954 | 0.00778 | -0.096 | 122.637
4 | 1.014 | 0.00797 | -0.096 | 127.234
4.5 | 1.074 | 0.00817 | -0.097 | 131.402
5 | 1.133 | 0.00838 | -0.097 | 135.294
5.5 | 1.193 | 0.0086 | -0.098 | 138.722
6 | 1.239 | 0.00883 | -0.099 | 140.36
6.5 | 1.294 | 0.00906 | -0.099 | 142.869
7 | 1.348 | 0.00934 | -0.1 | 144.341
7.5 | 1.4 | 0.00972 | -0.1 | 144.061
8 | 1.45 | 0.01013 | -0.101 | 143.177
8.5 | 1.499 | 0.01054 | -0.101 | 142.224
9 | 1.54 | 0.01301 | -0.102 | 118.352
9.5 | 1.568 | 0.02233 | -0.101 | 70.182
10 | 1.608 | 0.02346 | -0.101 | 68.542
10.5 | 1.646 | 0.02468 | -0.102 | 66.68
11 | 1.681 | 0.02601 | -0.102 | 64.62
11.5 | 1.712 | 0.02685 | -0.103 | 63.77
12 | 1.741 | 0.02833 | -0.103 | 61.437
12.5 | 1.766 | 0.02977 | -0.104 | 59.302
13 | 1.787 | 0.03143 | -0.104 | 56.861
13.5 | 1.804 | 0.03305 | -0.105 | 54.577
14 | 1.813 | 0.035 | -0.105 | 51.811
14.5 | 1.819 | 0.03694 | -0.105 | 49.234
15 | 1.819 | 0.03903 | -0.106 | 46.608
15.5 | 1.815 | 0.04108 | -0.106 | 44.192
16 | 1.807 | 0.04339 | -0.107 | 41.646
16.5 | 1.794 | 0.04601 | -0.107 | 39.001
17 | 1.777 | 0.04867 | -0.107 | 36.519
17.5 | 1.757 | 0.05101 | -0.107 | 34.456
18 | 1.732 | 0.0543 | -0.108 | 31.887
18.5 | 1.699 | 0.05748 | -0.108 | 29.558
19 | 1.663 | 0.06089 | -0.108 | 27.319
19.5 | 1.626 | 0.06438 | -0.108 | 25.247

## 52. Re 2M Mach 0.10 (2)
BIGFOIL.COM POLAR EXPORT
NACA64-619 a=0.6
NACA64-619 a=0.6 |  |  |  | Cl Max: | 1.5259 | at alpha= | 20 | deg
XFOIL ncrit=9 |  |  |  | L/D Max: | 158.859 | at alpha= | 7 | deg
Re: | 2000000 |  |  | Cd Min: | 0.10449 | at alpha= | 20 | deg
Mach: | 0.1 |  |  | Cl=0 at alpha= | -4.3054 | deg
|  |  |  | @ Cl=0.1, Cd= | 0.0070798
|  |  |  | @ Cl=0.4, Cd= | 0.0059566
|  |  |  | @ Cl=0.6, Cd= | 0.0062243
alpha (deg) | Cl | Cd | Cm | Cl/Cd
-20 | -0.9902 | 0.0792 | -0.0803 | -12.5025
-19.5 | -1.0414 | 0.06482 | -0.0892 | -16.066
-19 | -1.0605 | 0.05606 | -0.094 | -18.9172
-18.5 | -1.0656 | 0.04962 | -0.0971 | -21.4752
-18 | -1.0746 | 0.04337 | -0.0995 | -24.7775
-17.5 | -1.0815 | 0.03797 | -0.1009 | -28.483
-17 | -1.1019 | 0.03193 | -0.1015 | -34.5099
-16.5 | -1.1021 | 0.0278 | -0.1013 | -39.6439
-16 | -1.0846 | 0.0251 | -0.101 | -43.2112
-15.5 | -1.065 | 0.02262 | -0.1004 | -47.0822
-15 | -1.0392 | 0.02079 | -0.0996 | -49.9856
-14.5 | -1.0146 | 0.01909 | -0.0981 | -53.1482
-14 | -0.9944 | 0.01752 | -0.0955 | -56.758
-13.5 | -0.9716 | 0.01656 | -0.0918 | -58.6715
-13 | -0.9349 | 0.01584 | -0.0896 | -59.0215
-12.5 | -0.8913 | 0.01516 | -0.0884 | -58.7929
-12 | -0.8449 | 0.01455 | -0.0876 | -58.0687
-11.5 | -0.7994 | 0.01377 | -0.0867 | -58.0537
-11 | -0.749 | 0.01319 | -0.0863 | -56.7854
-10.5 | -0.697 | 0.01268 | -0.0861 | -54.9685
-10 | -0.6438 | 0.01224 | -0.0861 | -52.598
-9.5 | -0.5912 | 0.01165 | -0.0861 | -50.7468
-9 | -0.5371 | 0.01113 | -0.0862 | -48.257
-8.5 | -0.4817 | 0.01072 | -0.0864 | -44.9347
-8 | -0.4252 | 0.01041 | -0.0869 | -40.8453
-7.5 | -0.3695 | 0.00989 | -0.0872 | -37.361
-7 | -0.3123 | 0.00956 | -0.0877 | -32.6674
-6.5 | -0.2546 | 0.0093 | -0.0884 | -27.3763
-6 | -0.1971 | 0.00888 | -0.0889 | -22.1959
-5.5 | -0.1388 | 0.00864 | -0.0896 | -16.0648
-5 | -0.0805 | 0.00834 | -0.0904 | -9.6523
-4.5 | -0.0225 | 0.00798 | -0.0911 | -2.8195
-4 | 0.0353 | 0.00759 | -0.0919 | 4.6509
-3.5 | 0.093 | 0.00716 | -0.0927 | 12.9888
-3 | 0.1497 | 0.00651 | -0.0935 | 22.9954
-2.5 | 0.2062 | 0.00591 | -0.0943 | 34.89
-2 | 0.2662 | 0.00588 | -0.0953 | 45.2721
-1.5 | 0.3259 | 0.00593 | -0.0962 | 54.9578
-1 | 0.3859 | 0.00594 | -0.0972 | 64.9663
-0.5 | 0.4453 | 0.00601 | -0.098 | 74.0932
0 | 0.505 | 0.00607 | -0.099 | 83.196
0.5 | 0.5646 | 0.00614 | -0.0999 | 91.9544
1 | 0.6234 | 0.00628 | -0.1007 | 99.2675
1.5 | 0.683 | 0.00631 | -0.1017 | 108.2409
2 | 0.7415 | 0.00641 | -0.1025 | 115.6786
2.5 | 0.7996 | 0.00655 | -0.1032 | 122.0763
3 | 0.8585 | 0.00661 | -0.1041 | 129.879
3.5 | 0.9161 | 0.00674 | -0.1048 | 135.9199
4.5 | 1.0303 | 0.007 | -0.1059 | 147.1857
5 | 1.0848 | 0.00724 | -0.1061 | 149.8343
5.5 | 1.141 | 0.00736 | -0.1065 | 155.0272
6 | 1.1946 | 0.00758 | -0.1065 | 157.5989
6.5 | 1.2454 | 0.00785 | -0.1061 | 158.6497
7 | 1.2947 | 0.00815 | -0.1053 | 158.8589
7.5 | 1.337 | 0.00858 | -0.1034 | 155.8275
8 | 1.3483 | 0.00948 | -0.0959 | 142.2257
8.5 | 1.3373 | 0.01144 | -0.086 | 116.8969
9 | 1.3274 | 0.01355 | -0.0772 | 97.9631
9.5 | 1.3253 | 0.01649 | -0.0714 | 80.3699
10 | 1.3237 | 0.01957 | -0.0658 | 67.6392
10.5 | 1.3234 | 0.02286 | -0.0609 | 57.8915
11 | 1.3257 | 0.02634 | -0.0568 | 50.3303
11.5 | 1.3328 | 0.02975 | -0.0536 | 44.8
12 | 1.3414 | 0.03326 | -0.0509 | 40.3307
12.5 | 1.3507 | 0.0369 | -0.0486 | 36.6043
13 | 1.3586 | 0.04083 | -0.0465 | 33.2746
13.5 | 1.3697 | 0.04469 | -0.0448 | 30.6489
14 | 1.3832 | 0.04846 | -0.0436 | 28.5431
14.5 | 1.3993 | 0.05213 | -0.0427 | 26.8425
15 | 1.4122 | 0.0562 | -0.0419 | 25.1281
15.5 | 1.4309 | 0.05979 | -0.0414 | 23.9321
16 | 1.4456 | 0.06388 | -0.0411 | 22.6299
16.5 | 1.459 | 0.06821 | -0.0409 | 21.3898
17 | 1.4733 | 0.07253 | -0.0409 | 20.313
17.5 | 1.4855 | 0.07719 | -0.0412 | 19.2447
18 | 1.494 | 0.08235 | -0.0416 | 18.1421
18.5 | 1.5072 | 0.0871 | -0.0423 | 17.3042
19 | 1.517 | 0.09234 | -0.0432 | 16.4284
19.5 | 1.5245 | 0.09795 | -0.0443 | 15.5641
20 | 1.5259 | 0.10449 | -0.0459 | 14.6033

## 53. Re 2M Mach 0.25 (1)
BIGFOIL.COM POLAR EXPORT
NACA64-619 a=0.6
NACA64-619 a=0.6 |  |  |  | Cl Max: | 1.774 | at alpha= | 13.5 | deg
JavaFoil+Calcfoil stall+Eppler ext transition |  |  |  | L/D Max: | 140.842 | at alpha= | 7 | deg
Re: | 2000000 |  |  | Cd Min: | 0.0063 | at alpha= | -3 | deg
Mach: | 0.25 |  |  | Cl=0 at alpha= | -4.2154 | deg
|  |  |  | @ Cl=0.1, Cd= | 0.0080889
|  |  |  | @ Cl=0.4, Cd= | 0.0067057
|  |  |  | @ Cl=0.6, Cd= | 0.0070824
alpha (deg) | Cl | Cd | Cm | Cl/Cd
-17 | -0.618 | 0.13549 | -0.036 | -4.558
-16.5 | -0.649 | 0.12935 | -0.037 | -5.016
-16 | -0.676 | 0.12063 | -0.038 | -5.603
-15.5 | -0.697 | 0.11409 | -0.039 | -6.106
-15 | -0.714 | 0.10534 | -0.041 | -6.777
-14.5 | -0.725 | 0.09777 | -0.042 | -7.414
-14 | -0.73 | 0.09082 | -0.044 | -8.038
-13.5 | -0.73 | 0.08323 | -0.046 | -8.776
-13 | -0.729 | 0.07383 | -0.05 | -9.869
-12.5 | -0.728 | 0.06138 | -0.055 | -11.864
-12 | -0.753 | 0.0353 | -0.065 | -21.337
-11.5 | -0.735 | 0.02997 | -0.067 | -24.526
-11 | -0.713 | 0.02474 | -0.069 | -28.805
-10.5 | -0.685 | 0.02067 | -0.071 | -33.14
-10 | -0.653 | 0.01719 | -0.074 | -37.986
-9.5 | -0.613 | 0.0152 | -0.075 | -40.309
-9 | -0.566 | 0.01345 | -0.077 | -42.059
-8.5 | -0.515 | 0.01235 | -0.078 | -41.704
-8 | -0.465 | 0.01025 | -0.08 | -45.351
-7.5 | -0.411 | 0.00999 | -0.082 | -41.141
-7 | -0.35 | 0.00967 | -0.083 | -36.225
-6.5 | -0.289 | 0.00933 | -0.084 | -30.966
-6 | -0.227 | 0.00905 | -0.085 | -25.048
-5.5 | -0.164 | 0.00889 | -0.085 | -18.422
-5 | -0.1 | 0.00868 | -0.086 | -11.568
-4.5 | -0.037 | 0.00857 | -0.087 | -4.269
-4 | 0.028 | 0.00842 | -0.088 | 3.279
-3.5 | 0.092 | 0.00834 | -0.089 | 11.035
-3 | 0.157 | 0.0063 | -0.089 | 24.887
-2.5 | 0.222 | 0.00639 | -0.09 | 34.755
-2 | 0.287 | 0.00652 | -0.091 | 44.01
-1.5 | 0.351 | 0.00657 | -0.092 | 53.469
-1 | 0.416 | 0.00675 | -0.093 | 61.684
-0.5 | 0.481 | 0.00642 | -0.093 | 74.893
0 | 0.541 | 0.00697 | -0.093 | 77.581
0.5 | 0.604 | 0.00709 | -0.094 | 85.143
1 | 0.667 | 0.00722 | -0.095 | 92.316
1.5 | 0.729 | 0.00737 | -0.095 | 98.973
2 | 0.792 | 0.00752 | -0.096 | 105.28
2.5 | 0.854 | 0.00768 | -0.097 | 111.155
3 | 0.916 | 0.00785 | -0.097 | 116.629
3.5 | 0.978 | 0.00806 | -0.098 | 121.297
4 | 1.039 | 0.00825 | -0.099 | 125.945
4.5 | 1.101 | 0.00848 | -0.099 | 129.792
5 | 1.162 | 0.00871 | -0.1 | 133.36
5.5 | 1.223 | 0.00894 | -0.1 | 136.759
6 | 1.269 | 0.0092 | -0.101 | 137.93
6.5 | 1.325 | 0.00951 | -0.102 | 139.341
7 | 1.379 | 0.00979 | -0.102 | 140.842
7.5 | 1.431 | 0.01023 | -0.103 | 139.866
8 | 1.482 | 0.01069 | -0.103 | 138.569
8.5 | 1.53 | 0.0112 | -0.104 | 136.61
9 | 1.554 | 0.0227 | -0.103 | 68.488
9.5 | 1.596 | 0.02395 | -0.103 | 66.632
10 | 1.634 | 0.02533 | -0.104 | 64.502
10.5 | 1.668 | 0.02673 | -0.104 | 62.41
11 | 1.698 | 0.02816 | -0.105 | 60.309
11.5 | 1.724 | 0.02924 | -0.105 | 58.95
12 | 1.745 | 0.03098 | -0.106 | 56.322
12.5 | 1.76 | 0.03272 | -0.106 | 53.798
13 | 1.771 | 0.03467 | -0.107 | 51.075
13.5 | 1.774 | 0.03667 | -0.107 | 48.378
14 | 1.767 | 0.03894 | -0.107 | 45.389
14.5 | 1.753 | 0.04136 | -0.108 | 42.369
15 | 1.731 | 0.04413 | -0.108 | 39.223
15.5 | 1.701 | 0.04685 | -0.108 | 36.312
16 | 1.664 | 0.05004 | -0.109 | 33.257
16.5 | 1.62 | 0.053 | -0.109 | 30.569
17 | 1.568 | 0.05697 | -0.109 | 27.529
17.5 | 1.51 | 0.0614 | -0.109 | 24.587
18 | 1.443 | 0.06619 | -0.109 | 21.803
18.5 | 1.364 | 0.07161 | -0.109 | 19.049

## 54. Re 2M Mach 0.25 (2)
BIGFOIL.COM POLAR EXPORT
NACA64-619 a=0.6
NACA64-619 a=0.6 |  |  |  | Cl Max: | 1.4921 | at alpha= | 20 | deg
XFOIL ncrit=9 |  |  |  | L/D Max: | 156.146 | at alpha= | 6.5 | deg
Re: | 2000000 |  |  | Cd Min: | 0.12144 | at alpha= | 20 | deg
Mach: | 0.25 |  |  | Cl=0 at alpha= | -4.3127 | deg
|  |  |  | @ Cl=0.1, Cd= | 0.0073713
|  |  |  | @ Cl=0.4, Cd= | 0.0060808
|  |  |  | @ Cl=0.6, Cd= | 0.0063463
alpha (deg) | Cl | Cd | Cm | Cl/Cd
-14.5 | -0.9891 | 0.02431 | -0.1098 | -40.687
-14 | -0.9623 | 0.02207 | -0.1089 | -43.6022
-13.5 | -0.934 | 0.02016 | -0.1076 | -46.3294
-13 | -0.9102 | 0.01824 | -0.1056 | -49.9013
-12.5 | -0.8852 | 0.01688 | -0.1023 | -52.4408
-12 | -0.8565 | 0.01601 | -0.0983 | -53.4978
-11.5 | -0.8115 | 0.01524 | -0.0964 | -53.248
-11 | -0.7666 | 0.01433 | -0.0947 | -53.4962
-10.5 | -0.7162 | 0.01363 | -0.0936 | -52.5459
-10 | -0.6631 | 0.01303 | -0.0928 | -50.8903
-9.5 | -0.6074 | 0.01251 | -0.0924 | -48.5532
-9 | -0.5539 | 0.01179 | -0.0918 | -46.9805
-8.5 | -0.4979 | 0.01125 | -0.0915 | -44.2578
-8 | -0.4397 | 0.01079 | -0.0915 | -40.7507
-7.5 | -0.3807 | 0.01039 | -0.0917 | -36.641
-7 | -0.3232 | 0.00988 | -0.0918 | -32.7126
-6.5 | -0.2632 | 0.00951 | -0.0922 | -27.6761
-6 | -0.2035 | 0.00913 | -0.0926 | -22.2892
-5.5 | -0.1434 | 0.00882 | -0.0931 | -16.2585
-5 | -0.0827 | 0.0085 | -0.0937 | -9.7294
-4.5 | -0.0224 | 0.00822 | -0.0944 | -2.7251
-4 | 0.0374 | 0.0078 | -0.0951 | 4.7949
-3.5 | 0.0972 | 0.0074 | -0.0958 | 13.1351
-3 | 0.1558 | 0.0068 | -0.0966 | 22.9118
-2.5 | 0.2136 | 0.00603 | -0.0973 | 35.4229
-2 | 0.2752 | 0.006 | -0.0982 | 45.8667
-1.5 | 0.3373 | 0.00602 | -0.0992 | 56.0299
-1 | 0.399 | 0.00608 | -0.1001 | 65.625
-0.5 | 0.4607 | 0.00613 | -0.1011 | 75.155
0 | 0.5224 | 0.00621 | -0.102 | 84.1224
0.5 | 0.5832 | 0.00633 | -0.1028 | 92.1327
1 | 0.645 | 0.00639 | -0.1038 | 100.939
1.5 | 0.7057 | 0.0065 | -0.1046 | 108.5692
2 | 0.7658 | 0.00662 | -0.1053 | 115.6798
2.5 | 0.8269 | 0.0067 | -0.1061 | 123.4179
3 | 0.8868 | 0.00683 | -0.1067 | 129.8389
3.5 | 0.9448 | 0.00702 | -0.1071 | 134.5869
4 | 1.0052 | 0.00711 | -0.1078 | 141.3783
4.5 | 1.0628 | 0.00729 | -0.108 | 145.7888
5 | 1.12 | 0.00747 | -0.1081 | 149.9331
5.5 | 1.1756 | 0.00768 | -0.1079 | 153.0729
6 | 1.2303 | 0.00789 | -0.1075 | 155.9316
6.5 | 1.2804 | 0.0082 | -0.1063 | 156.1463
7 | 1.325 | 0.00857 | -0.1041 | 154.6091
7.5 | 1.3514 | 0.00913 | -0.0987 | 148.0175
8 | 1.3579 | 0.01058 | -0.0909 | 128.3459
8.5 | 1.3455 | 0.01316 | -0.0815 | 102.2416
9 | 1.3315 | 0.01607 | -0.0729 | 82.8563
9.5 | 1.3257 | 0.01934 | -0.0669 | 68.5471
10 | 1.3185 | 0.02313 | -0.0612 | 57.0039
10.5 | 1.3161 | 0.02703 | -0.0565 | 48.6903
11 | 1.3154 | 0.03117 | -0.0526 | 42.2008
11.5 | 1.3216 | 0.03507 | -0.0496 | 37.6846
12 | 1.3292 | 0.03909 | -0.0471 | 34.0036
12.5 | 1.3342 | 0.04353 | -0.0449 | 30.6501
13 | 1.34 | 0.04812 | -0.043 | 27.847
13.5 | 1.3525 | 0.0523 | -0.0417 | 25.8604
14 | 1.3673 | 0.05641 | -0.0407 | 24.2386
14.5 | 1.3832 | 0.06055 | -0.0399 | 22.8439
15 | 1.3984 | 0.0649 | -0.0394 | 21.547
15.5 | 1.4131 | 0.06939 | -0.0391 | 20.3646
16 | 1.4261 | 0.07419 | -0.0389 | 19.2223
16.5 | 1.4416 | 0.07882 | -0.039 | 18.2898
17 | 1.4519 | 0.08414 | -0.0394 | 17.2558
17.5 | 1.4597 | 0.08995 | -0.04 | 16.2279
18 | 1.4706 | 0.09548 | -0.0409 | 15.4022
18.5 | 1.4798 | 0.10132 | -0.042 | 14.6052
19 | 1.4848 | 0.10781 | -0.0436 | 13.7724
19.5 | 1.486 | 0.11494 | -0.0456 | 12.9285
20 | 1.4921 | 0.12144 | -0.0477 | 12.2867

## 55. Re 2M Mach 0.50 (1)
BIGFOIL.COM POLAR EXPORT
NACA64-619 a=0.6
NACA64-619 a=0.6 |  |  |  | Cl Max: | 1.651 | at alpha= | 9.5 | deg
JavaFoil+Calcfoil stall+Eppler ext transition |  |  |  | L/D Max: | 125.263 | at alpha= | 5.5 | deg
Re: | 2000000 |  |  | Cd Min: | 0.00696 | at alpha= | -2.5 | deg
Mach: | 0.5 |  |  | Cl=0 at alpha= | -4.2153 | deg
|  |  |  | @ Cl=0.1, Cd= | 0.0090654
|  |  |  | @ Cl=0.4, Cd= | 0.0071717
|  |  |  | @ Cl=0.6, Cd= | 0.007814
alpha (deg) | Cl | Cd | Cm | Cl/Cd
-20 | -0.911 | 0.17919 | -0.042 | -5.082
-19.5 | -0.879 | 0.17477 | -0.041 | -5.031
-19 | -0.85 | 0.16955 | -0.041 | -5.015
-18.5 | -0.822 | 0.16536 | -0.041 | -4.968
-18 | -0.793 | 0.15754 | -0.041 | -5.036
-17.5 | -0.766 | 0.15791 | -0.042 | -4.851
-17 | -0.735 | 0.15164 | -0.041 | -4.849
-16.5 | -0.706 | 0.1434 | -0.04 | -4.926
-16 | -0.678 | 0.1366 | -0.04 | -4.96
-15.5 | -0.649 | 0.13352 | -0.041 | -4.863
-15 | -0.621 | 0.1268 | -0.041 | -4.896
-14.5 | -0.591 | 0.12372 | -0.04 | -4.778
-14 | -0.562 | 0.12124 | -0.039 | -4.636
-13.5 | -0.534 | 0.1129 | -0.039 | -4.727
-13 | -0.505 | 0.10836 | -0.04 | -4.662
-12.5 | -0.477 | 0.10497 | -0.04 | -4.54
-12 | -0.448 | 0.10556 | -0.041 | -4.244
-11.5 | -0.419 | 0.09479 | -0.038 | -4.416
-11 | -0.391 | 0.09298 | -0.041 | -4.201
-10.5 | -0.362 | 0.08413 | -0.042 | -4.303
-10 | -0.333 | 0.07785 | -0.042 | -4.279
-9.5 | -0.489 | 0.06578 | -0.046 | -7.44
-9 | -0.478 | 0.05854 | -0.051 | -8.159
-8.5 | -0.492 | 0.02767 | -0.078 | -17.796
-8 | -0.468 | 0.01803 | -0.085 | -25.954
-7.5 | -0.423 | 0.01479 | -0.087 | -28.578
-7 | -0.37 | 0.01218 | -0.09 | -30.428
-6.5 | -0.31 | 0.01136 | -0.092 | -27.3
-6 | -0.246 | 0.01074 | -0.093 | -22.943
-5.5 | -0.181 | 0.00987 | -0.095 | -18.363
-5 | -0.111 | 0.00966 | -0.096 | -11.543
-4.5 | -0.041 | 0.00936 | -0.097 | -4.348
-4 | 0.031 | 0.00919 | -0.098 | 3.345
-3.5 | 0.103 | 0.00906 | -0.099 | 11.334
-3 | 0.175 | 0.00851 | -0.099 | 20.556
-2.5 | 0.248 | 0.00696 | -0.1 | 35.668
-2 | 0.321 | 0.00708 | -0.1 | 45.303
-1.5 | 0.393 | 0.00716 | -0.101 | 54.85
-1 | 0.465 | 0.00728 | -0.102 | 63.919
-0.5 | 0.537 | 0.00743 | -0.103 | 72.362
0 | 0.598 | 0.00781 | -0.103 | 76.633
0.5 | 0.668 | 0.00795 | -0.104 | 84.08
1 | 0.738 | 0.00818 | -0.105 | 90.183
1.5 | 0.807 | 0.00835 | -0.105 | 96.647
2 | 0.876 | 0.00862 | -0.106 | 101.628
2.5 | 0.945 | 0.00885 | -0.107 | 106.795
3 | 1.014 | 0.00914 | -0.108 | 110.979
3.5 | 1.082 | 0.00945 | -0.108 | 114.541
4 | 1.15 | 0.00975 | -0.109 | 118.04
4.5 | 1.218 | 0.01006 | -0.11 | 121.11
5 | 1.286 | 0.01044 | -0.11 | 123.232
5.5 | 1.354 | 0.01081 | -0.111 | 125.263
6 | 1.397 | 0.01123 | -0.112 | 124.384
6.5 | 1.455 | 0.01173 | -0.112 | 124.025
7 | 1.509 | 0.01235 | -0.113 | 122.184
7.5 | 1.559 | 0.01305 | -0.114 | 119.407
8 | 1.597 | 0.01643 | -0.114 | 97.21
8.5 | 1.618 | 0.02939 | -0.113 | 55.049
9 | 1.645 | 0.03158 | -0.113 | 52.081
9.5 | 1.651 | 0.03405 | -0.114 | 48.492
10 | 1.63 | 0.03674 | -0.114 | 44.378
10.5 | 1.556 | 0.04 | -0.115 | 38.906
11 | 1.242 | 0.04524 | -0.115 | 27.451
11.5 | 0.882 | 0.0951 | -0.05 | 9.273
12 | 0.909 | 0.09928 | -0.049 | 9.154
12.5 | 0.937 | 0.10861 | -0.054 | 8.626
13 | 0.964 | 0.10887 | -0.054 | 8.852
13.5 | 0.994 | 0.11758 | -0.063 | 8.453
14 | 1.019 | 0.12226 | -0.061 | 8.336
14.5 | 1.05 | 0.12818 | -0.068 | 8.193

## 56. Re 2M Mach 0.50 (2)
BIGFOIL.COM POLAR EXPORT
NACA64-619 a=0.6
NACA64-619 a=0.6 |  |  |  | Cl Max: | 1.4237 | at alpha= | 8 | deg
XFOIL ncrit=9 |  |  |  | L/D Max: | 126.243 | at alpha= | 4 | deg
Re: | 2000000 |  |  | Cd Min: | 0.20041 | at alpha= | 20 | deg
Mach: | 0.5 |  |  | Cl=0 at alpha= | -4.3403 | deg
|  |  |  | @ Cl=0.1, Cd= | 0.008513
|  |  |  | @ Cl=0.4, Cd= | 0.0066192
|  |  |  | @ Cl=0.6, Cd= | 0.0069813
alpha (deg) | Cl | Cd | Cm | Cl/Cd
-15 | -0.286 | 0.13174 | -0.0722 | -2.1709
-14.5 | -0.264 | 0.12544 | -0.0764 | -2.1046
-14 | -0.2526 | 0.11722 | -0.0815 | -2.1549
-13.5 | -0.2859 | 0.1017 | -0.091 | -2.8112
-13 | -0.3759 | 0.08027 | -0.1054 | -4.6829
-12.5 | -0.4233 | 0.06571 | -0.1156 | -6.4419
-12 | -0.4569 | 0.05373 | -0.1242 | -8.5036
-11.5 | -0.4774 | 0.04489 | -0.1297 | -10.6349
-11 | -0.4882 | 0.03815 | -0.1326 | -12.7969
-10.5 | -0.5044 | 0.03173 | -0.1341 | -15.8966
-10 | -0.5117 | 0.02648 | -0.1338 | -19.324
-9.5 | -0.5109 | 0.02208 | -0.1322 | -23.1386
-9 | -0.503 | 0.01839 | -0.1295 | -27.3518
-8.5 | -0.4926 | 0.01595 | -0.1241 | -30.884
-8 | -0.4632 | 0.0143 | -0.1189 | -32.3916
-7.5 | -0.412 | 0.01307 | -0.1158 | -31.5226
-7 | -0.354 | 0.01211 | -0.1134 | -29.232
-6.5 | -0.2927 | 0.01119 | -0.1117 | -26.1573
-6 | -0.2279 | 0.01048 | -0.1106 | -21.7462
-5.5 | -0.1598 | 0.00994 | -0.11 | -16.0765
-5 | -0.0919 | 0.00946 | -0.1096 | -9.7146
-4.5 | -0.0221 | 0.00912 | -0.1096 | -2.4232
-4 | 0.0471 | 0.0088 | -0.1097 | 5.3523
-3.5 | 0.1153 | 0.00843 | -0.11 | 13.6773
-3 | 0.1831 | 0.00794 | -0.1104 | 23.0605
-2.5 | 0.2482 | 0.00722 | -0.1108 | 34.3767
-2 | 0.3144 | 0.00654 | -0.1114 | 48.0734
-1.5 | 0.385 | 0.0066 | -0.1121 | 58.3333
-1 | 0.4552 | 0.00669 | -0.1129 | 68.0419
-0.5 | 0.5256 | 0.00681 | -0.1137 | 77.1806
0 | 0.5934 | 0.00697 | -0.1141 | 85.1363
0.5 | 0.6632 | 0.00709 | -0.1148 | 93.5402
1 | 0.7313 | 0.0072 | -0.1152 | 101.5694
1.5 | 0.7969 | 0.0074 | -0.1152 | 107.6892
2 | 0.8627 | 0.0076 | -0.1151 | 113.5132
2.5 | 0.9284 | 0.00776 | -0.1149 | 119.6392
3 | 0.9903 | 0.00799 | -0.1141 | 123.9424
3.5 | 1.0438 | 0.00832 | -0.1116 | 125.4567
4 | 1.092 | 0.00865 | -0.1081 | 126.2428
4.5 | 1.1438 | 0.00907 | -0.1054 | 126.108
5 | 1.1897 | 0.00975 | -0.1019 | 122.0205
5.5 | 1.2406 | 0.01039 | -0.0992 | 119.4033
6 | 1.2889 | 0.01117 | -0.0962 | 115.3894
6.5 | 1.333 | 0.01218 | -0.0926 | 109.4417
7 | 1.3728 | 0.01343 | -0.0887 | 102.2189
7.5 | 1.4077 | 0.01496 | -0.0842 | 94.0976
8 | 1.4237 | 0.01737 | -0.0781 | 81.9632
8.5 | 1.3828 | 0.02256 | -0.0675 | 61.2943
9 | 1.3458 | 0.02834 | -0.059 | 47.4876
9.5 | 1.3234 | 0.03399 | -0.0529 | 38.935
10 | 1.2971 | 0.04011 | -0.0473 | 32.3386
11 | 1.2839 | 0.05229 | -0.0425 | 24.5535
11.5 | 1.2814 | 0.05841 | -0.0405 | 21.938
12 | 1.2827 | 0.06451 | -0.039 | 19.8837
12.5 | 1.2827 | 0.07104 | -0.038 | 18.056
13.5 | 1.3068 | 0.0828 | -0.0371 | 15.7826
14 | 1.3225 | 0.08868 | -0.0371 | 14.9132
14.5 | 1.3345 | 0.09516 | -0.0375 | 14.0237
15 | 1.3447 | 0.10204 | -0.0383 | 13.1782
15.5 | 1.3485 | 0.10992 | -0.0399 | 12.268
16 | 1.3539 | 0.1178 | -0.0418 | 11.4932
16.5 | 1.3552 | 0.12643 | -0.0445 | 10.719
17 | 1.3548 | 0.13545 | -0.0479 | 10.0022
17.5 | 1.3498 | 0.14525 | -0.0522 | 9.2929
18 | 1.346 | 0.15515 | -0.057 | 8.6755
18.5 | 1.3392 | 0.16572 | -0.0627 | 8.0811
19 | 1.3309 | 0.17665 | -0.0692 | 7.5341
19.5 | 1.3207 | 0.18824 | -0.0766 | 7.016
20 | 1.309 | 0.20041 | -0.0848 | 6.5316

## 57. Re 3M Mach 0.00 (1)
BIGFOIL.COM POLAR EXPORT
NACA64-619 a=0.6
NACA64-619 a=0.6 |  |  |  | Cl Max: | 1.833 | at alpha= | 15 | deg
JavaFoil+Calcfoil stall+Eppler ext transition |  |  |  | L/D Max: | 155.209 | at alpha= | 7.5 | deg
Re: | 3000000 |  |  | Cd Min: | 0.00587 | at alpha= | -2.5 | deg
Mach: | 0 |  |  | Cl=0 at alpha= | -4.2177 | deg
|  |  |  | @ Cl=0.1, Cd= | 0.00744
|  |  |  | @ Cl=0.4, Cd= | 0.0061257
|  |  |  | @ Cl=0.6, Cd= | 0.006446
alpha (deg) | Cl | Cd | Cm | Cl/Cd
-19.5 | -0.802 | 0.15123 | -0.036 | -5.303
-19 | -0.814 | 0.14408 | -0.037 | -5.647
-18.5 | -0.823 | 0.13699 | -0.038 | -6.009
-18 | -0.831 | 0.12987 | -0.039 | -6.399
-17.5 | -0.838 | 0.12065 | -0.04 | -6.945
-17 | -0.842 | 0.11364 | -0.041 | -7.407
-16.5 | -0.844 | 0.10607 | -0.042 | -7.956
-16 | -0.844 | 0.09814 | -0.044 | -8.601
-15.5 | -0.844 | 0.08884 | -0.046 | -9.497
-15 | -0.837 | 0.08257 | -0.048 | -10.139
-14.5 | -0.873 | 0.04883 | -0.058 | -17.883
-14 | -0.869 | 0.03983 | -0.06 | -21.829
-13.5 | -0.859 | 0.03348 | -0.062 | -25.645
-13 | -0.839 | 0.02972 | -0.064 | -28.25
-12.5 | -0.817 | 0.02628 | -0.065 | -31.111
-12 | -0.795 | 0.02198 | -0.067 | -36.183
-11.5 | -0.768 | 0.01886 | -0.069 | -40.703
-11 | -0.735 | 0.01645 | -0.07 | -44.673
-10.5 | -0.698 | 0.01449 | -0.072 | -48.219
-10 | -0.657 | 0.01306 | -0.073 | -50.328
-9.5 | -0.612 | 0.0121 | -0.075 | -50.639
-9 | -0.563 | 0.01129 | -0.076 | -49.829
-8.5 | -0.511 | 0.0104 | -0.077 | -49.134
-8 | -0.458 | 0.00923 | -0.079 | -49.675
-7.5 | -0.4 | 0.00893 | -0.08 | -44.788
-7 | -0.341 | 0.00873 | -0.08 | -39.041
-6.5 | -0.281 | 0.00849 | -0.081 | -33.068
-6 | -0.22 | 0.00829 | -0.082 | -26.55
-5.5 | -0.159 | 0.00818 | -0.083 | -19.442
-5 | -0.097 | 0.00803 | -0.083 | -12.127
-4.5 | -0.035 | 0.00789 | -0.084 | -4.496
-4 | 0.027 | 0.00779 | -0.085 | 3.432
-3.5 | 0.089 | 0.00777 | -0.086 | 11.469
-3 | 0.152 | 0.00588 | -0.087 | 25.806
-2.5 | 0.215 | 0.00587 | -0.087 | 36.62
-2 | 0.278 | 0.00596 | -0.088 | 46.621
-1.5 | 0.34 | 0.00604 | -0.089 | 56.324
-1 | 0.403 | 0.00613 | -0.09 | 65.766
-0.5 | 0.466 | 0.00622 | -0.091 | 74.842
0 | 0.528 | 0.0063 | -0.091 | 83.884
0.5 | 0.591 | 0.00643 | -0.092 | 91.795
1 | 0.653 | 0.00654 | -0.093 | 99.82
1.5 | 0.711 | 0.00609 | -0.093 | 116.778
2 | 0.771 | 0.00677 | -0.094 | 113.893
2.5 | 0.832 | 0.00689 | -0.094 | 120.708
3 | 0.892 | 0.00704 | -0.095 | 126.755
3.5 | 0.952 | 0.00719 | -0.095 | 132.534
4 | 1.012 | 0.00734 | -0.096 | 137.955
4.5 | 1.072 | 0.00749 | -0.097 | 143.035
5 | 1.131 | 0.00769 | -0.097 | 147.168
5.5 | 1.191 | 0.00787 | -0.098 | 151.365
6 | 1.237 | 0.00807 | -0.098 | 153.409
6.5 | 1.292 | 0.00835 | -0.099 | 154.728
7 | 1.345 | 0.00867 | -0.1 | 155.093
7.5 | 1.397 | 0.009 | -0.1 | 155.209
8 | 1.448 | 0.00933 | -0.101 | 155.2
8.5 | 1.488 | 0.01225 | -0.101 | 121.537
9 | 1.531 | 0.0145 | -0.101 | 105.576
9.5 | 1.566 | 0.0205 | -0.101 | 76.364
10 | 1.607 | 0.02153 | -0.101 | 74.637
10.5 | 1.645 | 0.02271 | -0.102 | 72.447
11 | 1.681 | 0.02382 | -0.102 | 70.543
11.5 | 1.713 | 0.02503 | -0.103 | 68.449
12 | 1.743 | 0.02636 | -0.103 | 66.107
12.5 | 1.769 | 0.02719 | -0.104 | 65.052
13 | 1.792 | 0.02867 | -0.104 | 62.484
13.5 | 1.81 | 0.03018 | -0.104 | 59.987
14 | 1.822 | 0.03181 | -0.105 | 57.294
14.5 | 1.83 | 0.03366 | -0.105 | 54.372
15 | 1.833 | 0.03547 | -0.106 | 51.691
15.5 | 1.833 | 0.03741 | -0.106 | 48.985
16 | 1.828 | 0.03946 | -0.106 | 46.321
16.5 | 1.819 | 0.04176 | -0.107 | 43.558
17 | 1.807 | 0.04395 | -0.107 | 41.103
17.5 | 1.79 | 0.04648 | -0.107 | 38.517
18 | 1.769 | 0.04894 | -0.108 | 36.156
18.5 | 1.742 | 0.05155 | -0.108 | 33.796
19 | 1.712 | 0.05465 | -0.108 | 31.325
19.5 | 1.679 | 0.05762 | -0.109 | 29.146
20 | 1.644 | 0.06064 | -0.109 | 27.113

## 58. Re 3M Mach 0.00 (2)
BIGFOIL.COM POLAR EXPORT
NACA64-619 a=0.6
NACA64-619 a=0.6 |  |  |  | Cl Max: | 1.5893 | at alpha= | 20 | deg
XFOIL ncrit=9 |  |  |  | L/D Max: | 175.084 | at alpha= | 6.5 | deg
Re: | 3000000 |  |  | Cd Min: | 0.09326 | at alpha= | 20 | deg
Mach: | 0 |  |  | Cl=0 at alpha= | -4.3029 | deg
|  |  |  | @ Cl=0.1, Cd= | 0.0067438
|  |  |  | @ Cl=0.4, Cd= | 0.0053898
|  |  |  | @ Cl=0.6, Cd= | 0.0055844
alpha (deg) | Cl | Cd | Cm | Cl/Cd
-20 | -1.0897 | 0.06289 | -0.0885 | -17.3271
-19.5 | -1.1183 | 0.05329 | -0.0935 | -20.9852
-19 | -1.1259 | 0.04687 | -0.0964 | -24.0218
-18.5 | -1.1245 | 0.04188 | -0.0982 | -26.8505
-18 | -1.127 | 0.03701 | -0.0994 | -30.4512
-17.5 | -1.1235 | 0.03293 | -0.1 | -34.1178
-17 | -1.1176 | 0.02923 | -0.1001 | -38.2347
-16.5 | -1.1059 | 0.02609 | -0.0998 | -42.3879
-16 | -1.0936 | 0.02316 | -0.0992 | -47.2193
-15.5 | -1.0746 | 0.02087 | -0.0983 | -51.4902
-15 | -1.0956 | 0.01704 | -0.0935 | -64.2958
-14.5 | -1.0816 | 0.01583 | -0.0888 | -68.326
-14 | -1.0491 | 0.01498 | -0.0862 | -70.0334
-13.5 | -1.0073 | 0.01428 | -0.0849 | -70.5392
-13 | -0.9608 | 0.01372 | -0.0842 | -70.0292
-12.5 | -0.9141 | 0.01304 | -0.0835 | -70.0997
-12 | -0.8643 | 0.01249 | -0.0832 | -69.1994
-11.5 | -0.8125 | 0.01205 | -0.0831 | -67.4274
-11 | -0.7593 | 0.01163 | -0.0832 | -65.288
-10.5 | -0.7069 | 0.01109 | -0.0832 | -63.7421
-10 | -0.6528 | 0.01065 | -0.0834 | -61.2958
-9.5 | -0.5977 | 0.01029 | -0.0838 | -58.0855
-9 | -0.5414 | 0.00996 | -0.0843 | -54.3574
-8.5 | -0.4856 | 0.00955 | -0.0847 | -50.8482
-8 | -0.4292 | 0.00921 | -0.0852 | -46.6015
-7.5 | -0.3719 | 0.00893 | -0.0859 | -41.6461
-7 | -0.3141 | 0.00864 | -0.0865 | -36.3542
-6.5 | -0.2566 | 0.00834 | -0.0872 | -30.7674
-6 | -0.1982 | 0.00811 | -0.088 | -24.439
-5.5 | -0.1399 | 0.00784 | -0.0888 | -17.8444
-5 | -0.0813 | 0.00764 | -0.0896 | -10.6414
-4.5 | -0.0229 | 0.00739 | -0.0905 | -3.0988
-4 | 0.0352 | 0.00709 | -0.0913 | 4.9647
-3.5 | 0.0933 | 0.00679 | -0.0922 | 13.7408
-3 | 0.1513 | 0.00639 | -0.0931 | 23.6776
-2.5 | 0.2083 | 0.00588 | -0.094 | 35.4252
-2 | 0.2659 | 0.00539 | -0.0949 | 49.3321
-1.5 | 0.3254 | 0.00538 | -0.0959 | 60.4833
-1 | 0.3854 | 0.00538 | -0.0969 | 71.6357
-0.5 | 0.4451 | 0.00542 | -0.0979 | 82.1218
0 | 0.5045 | 0.00548 | -0.0989 | 92.062
0.5 | 0.5643 | 0.00553 | -0.0999 | 102.0434
1 | 0.6234 | 0.00562 | -0.1009 | 110.9253
1.5 | 0.6827 | 0.00568 | -0.1019 | 120.1937
2 | 0.742 | 0.00575 | -0.1028 | 129.0435
2.5 | 0.8004 | 0.00587 | -0.1037 | 136.3543
3 | 0.8589 | 0.00595 | -0.1046 | 144.3529
3.5 | 0.9171 | 0.00605 | -0.1054 | 151.5868
4 | 0.9741 | 0.00622 | -0.1061 | 156.6077
4.5 | 1.032 | 0.0063 | -0.1069 | 163.8095
5 | 1.0876 | 0.00651 | -0.1074 | 167.0661
5.5 | 1.1432 | 0.00667 | -0.1078 | 171.3943
6 | 1.1983 | 0.00686 | -0.1082 | 174.6793
6.5 | 1.2501 | 0.00714 | -0.108 | 175.084
7 | 1.2946 | 0.00769 | -0.1066 | 168.3485
7.5 | 1.3118 | 0.00891 | -0.1005 | 147.2278
8 | 1.3046 | 0.01034 | -0.0902 | 126.1702
9 | 1.3055 | 0.01445 | -0.0758 | 90.346
9.5 | 1.3051 | 0.01688 | -0.0695 | 77.3164
10 | 1.3157 | 0.01907 | -0.0656 | 68.9932
10.5 | 1.3241 | 0.0218 | -0.0615 | 60.7385
11 | 1.3335 | 0.0247 | -0.0579 | 53.9879
11.5 | 1.3478 | 0.02748 | -0.0552 | 49.0466
12 | 1.3582 | 0.03072 | -0.0524 | 44.2122
12.5 | 1.3687 | 0.03409 | -0.05 | 40.1496
13 | 1.3829 | 0.03736 | -0.0481 | 37.0155
13.5 | 1.3994 | 0.04055 | -0.0465 | 34.5105
14 | 1.4168 | 0.04379 | -0.0452 | 32.3544
14.5 | 1.4365 | 0.04689 | -0.0443 | 30.6355
15 | 1.4535 | 0.05033 | -0.0434 | 28.8794
15.5 | 1.4719 | 0.05375 | -0.0427 | 27.3842
16 | 1.4881 | 0.05743 | -0.0422 | 25.9115
16.5 | 1.5012 | 0.06154 | -0.0417 | 24.3939
17 | 1.5185 | 0.06528 | -0.0415 | 23.2613
17.5 | 1.5338 | 0.06932 | -0.0415 | 22.1264
18 | 1.5458 | 0.07384 | -0.0417 | 20.9345
18.5 | 1.5549 | 0.07881 | -0.0421 | 19.7297
19 | 1.5696 | 0.08311 | -0.0426 | 18.8858
19.5 | 1.5806 | 0.088 | -0.0434 | 17.9614
20 | 1.5893 | 0.09326 | -0.0444 | 17.0416

## 59. Re 3M Mach 0.10 (1)
BIGFOIL.COM POLAR EXPORT
NACA64-619 a=0.6
NACA64-619 a=0.6 |  |  |  | Cl Max: | 1.824 | at alpha= | 15 | deg
JavaFoil+Calcfoil stall+Eppler ext transition |  |  |  | L/D Max: | 154.636 | at alpha= | 7 | deg
Re: | 3000000 |  |  | Cd Min: | 0.00589 | at alpha= | -3 | deg
Mach: | 0.1 |  |  | Cl=0 at alpha= | -4.2143 | deg
|  |  |  | @ Cl=0.1, Cd= | 0.0074632
|  |  |  | @ Cl=0.4, Cd= | 0.0061313
|  |  |  | @ Cl=0.6, Cd= | 0.0064587
alpha (deg) | Cl | Cd | Cm | Cl/Cd
-19 | -0.777 | 0.14675 | -0.037 | -5.295
-18.5 | -0.79 | 0.13913 | -0.037 | -5.68
-18 | -0.801 | 0.13229 | -0.038 | -6.058
-17.5 | -0.811 | 0.1237 | -0.039 | -6.558
-17 | -0.818 | 0.11636 | -0.04 | -7.032
-16.5 | -0.822 | 0.10938 | -0.042 | -7.519
-16 | -0.823 | 0.10392 | -0.042 | -7.916
-15.5 | -0.825 | 0.09353 | -0.045 | -8.824
-15 | -0.82 | 0.08769 | -0.046 | -9.355
-14.5 | -0.836 | 0.06516 | -0.053 | -12.833
-14 | -0.843 | 0.05016 | -0.058 | -16.812
-13.5 | -0.837 | 0.04166 | -0.06 | -20.095
-13 | -0.833 | 0.03119 | -0.064 | -26.706
-12.5 | -0.813 | 0.0273 | -0.065 | -29.79
-12 | -0.791 | 0.02315 | -0.067 | -34.168
-11.5 | -0.765 | 0.01968 | -0.069 | -38.881
-11 | -0.734 | 0.01699 | -0.07 | -43.198
-10.5 | -0.698 | 0.015 | -0.072 | -46.538
-10 | -0.657 | 0.01347 | -0.073 | -48.788
-9.5 | -0.613 | 0.01229 | -0.075 | -49.895
-9 | -0.564 | 0.01143 | -0.076 | -49.324
-8.5 | -0.512 | 0.01014 | -0.078 | -50.519
-8 | -0.46 | 0.00923 | -0.079 | -49.885
-7.5 | -0.402 | 0.00901 | -0.08 | -44.586
-7 | -0.342 | 0.0088 | -0.081 | -38.867
-6.5 | -0.282 | 0.00856 | -0.082 | -32.944
-6 | -0.221 | 0.00835 | -0.082 | -26.497
-5.5 | -0.16 | 0.00818 | -0.083 | -19.528
-5 | -0.098 | 0.00806 | -0.084 | -12.135
-4.5 | -0.036 | 0.00788 | -0.085 | -4.521
-4 | 0.027 | 0.00786 | -0.085 | 3.421
-3.5 | 0.09 | 0.00776 | -0.086 | 11.547
-3 | 0.153 | 0.00589 | -0.087 | 25.914
-2.5 | 0.216 | 0.00592 | -0.088 | 36.509
-2 | 0.279 | 0.006 | -0.089 | 46.48
-1.5 | 0.342 | 0.00603 | -0.089 | 56.708
-1 | 0.405 | 0.00614 | -0.09 | 65.99
-0.5 | 0.468 | 0.00621 | -0.091 | 75.324
0 | 0.531 | 0.00635 | -0.092 | 83.646
0.5 | 0.594 | 0.00645 | -0.093 | 92.07
1 | 0.656 | 0.00654 | -0.093 | 100.343
1.5 | 0.714 | 0.00665 | -0.093 | 107.34
2 | 0.775 | 0.0068 | -0.094 | 113.866
2.5 | 0.836 | 0.00692 | -0.095 | 120.682
3 | 0.896 | 0.00707 | -0.095 | 126.727
3.5 | 0.957 | 0.00722 | -0.096 | 132.416
4 | 1.017 | 0.00737 | -0.096 | 137.947
4.5 | 1.077 | 0.00756 | -0.097 | 142.47
5 | 1.137 | 0.00773 | -0.098 | 147.07
5.5 | 1.196 | 0.00793 | -0.098 | 150.866
6 | 1.243 | 0.00812 | -0.099 | 153.123
6.5 | 1.298 | 0.00845 | -0.099 | 153.646
7 | 1.351 | 0.00874 | -0.1 | 154.636
7.5 | 1.403 | 0.00909 | -0.101 | 154.36
8 | 1.449 | 0.01088 | -0.101 | 133.095
8.5 | 1.494 | 0.01248 | -0.101 | 119.688
9 | 1.536 | 0.01503 | -0.101 | 102.186
9.5 | 1.571 | 0.02074 | -0.101 | 75.752
10 | 1.612 | 0.02178 | -0.102 | 73.982
10.5 | 1.65 | 0.02297 | -0.102 | 71.798
11 | 1.684 | 0.02419 | -0.103 | 69.636
11.5 | 1.716 | 0.02541 | -0.103 | 67.539
12 | 1.745 | 0.02675 | -0.104 | 65.225
12.5 | 1.77 | 0.02764 | -0.104 | 64.042
13 | 1.791 | 0.02916 | -0.104 | 61.416
13.5 | 1.808 | 0.03065 | -0.105 | 58.975
14 | 1.818 | 0.03246 | -0.105 | 55.992
14.5 | 1.823 | 0.03427 | -0.106 | 53.2
15 | 1.824 | 0.03614 | -0.106 | 50.455
15.5 | 1.82 | 0.03818 | -0.106 | 47.66
16 | 1.812 | 0.04025 | -0.107 | 45.003
16.5 | 1.799 | 0.04265 | -0.107 | 42.173
17 | 1.782 | 0.04518 | -0.108 | 39.443
17.5 | 1.762 | 0.04714 | -0.108 | 37.375
18 | 1.736 | 0.05016 | -0.108 | 34.607
18.5 | 1.704 | 0.05332 | -0.108 | 31.955
19 | 1.669 | 0.05642 | -0.109 | 29.576
19.5 | 1.631 | 0.0593 | -0.109 | 27.498
20 | 1.589 | 0.06335 | -0.109 | 25.089

## 60. Re 3M Mach 0.10 (2)
BIGFOIL.COM POLAR EXPORT
NACA64-619 a=0.6
NACA64-619 a=0.6 |  |  |  | Cl Max: | 1.5852 | at alpha= | 20 | deg
XFOIL ncrit=9 |  |  |  | L/D Max: | 174.91 | at alpha= | 6.5 | deg
Re: | 3000000 |  |  | Cd Min: | 0.09602 | at alpha= | 20 | deg
Mach: | 0.1 |  |  | Cl=0 at alpha= | -4.3043 | deg
|  |  |  | @ Cl=0.1, Cd= | 0.0066383
|  |  |  | @ Cl=0.4, Cd= | 0.0054101
|  |  |  | @ Cl=0.6, Cd= | 0.0056095
alpha (deg) | Cl | Cd | Cm | Cl/Cd
-20 | -1.0433 | 0.07115 | -0.0855 | -14.6634
-19.5 | -1.0867 | 0.05881 | -0.0927 | -18.4781
-19 | -1.0997 | 0.05127 | -0.0965 | -21.4492
-18.5 | -1.1023 | 0.04548 | -0.099 | -24.237
-18 | -1.1082 | 0.03991 | -0.1008 | -27.7675
-17.5 | -1.1078 | 0.03537 | -0.1017 | -31.3203
-17 | -1.1053 | 0.03126 | -0.102 | -35.3583
-16.5 | -1.0962 | 0.0278 | -0.1019 | -39.4317
-16 | -1.0832 | 0.02477 | -0.1015 | -43.7303
-15.5 | -1.0646 | 0.02226 | -0.1008 | -47.8257
-14.5 | -1.0683 | 0.01647 | -0.0937 | -64.8634
-14 | -1.0504 | 0.01537 | -0.0889 | -68.3409
-13.5 | -1.0117 | 0.01455 | -0.0871 | -69.5326
-13 | -0.9664 | 0.01392 | -0.0861 | -69.4253
-12.5 | -0.9192 | 0.01327 | -0.0853 | -69.269
-12 | -0.8698 | 0.01267 | -0.0847 | -68.6504
-11.5 | -0.818 | 0.01219 | -0.0845 | -67.1042
-11 | -0.7647 | 0.01174 | -0.0845 | -65.1363
-10.5 | -0.7114 | 0.01123 | -0.0844 | -63.3482
-10 | -0.6573 | 0.01075 | -0.0845 | -61.1442
-9.5 | -0.6019 | 0.01038 | -0.0848 | -57.9865
-9 | -0.5452 | 0.01003 | -0.0852 | -54.3569
-8.5 | -0.4888 | 0.00963 | -0.0856 | -50.758
-8 | -0.4322 | 0.00927 | -0.086 | -46.6235
-7.5 | -0.3744 | 0.00897 | -0.0866 | -41.7391
-7 | -0.316 | 0.0087 | -0.0873 | -36.3218
-6.5 | -0.2583 | 0.00838 | -0.0879 | -30.8234
-6 | -0.1995 | 0.00814 | -0.0887 | -24.5086
-5.5 | -0.1408 | 0.00788 | -0.0894 | -17.868
-5 | -0.0817 | 0.00767 | -0.0902 | -10.6519
-4.5 | -0.0229 | 0.00743 | -0.091 | -3.0821
-4 | 0.0356 | 0.00711 | -0.0919 | 5.007
-2 | 0.2677 | 0.00541 | -0.0955 | 49.4824
-1.5 | 0.3275 | 0.00541 | -0.0964 | 60.536
-1 | 0.3879 | 0.0054 | -0.0975 | 71.8333
-0.5 | 0.4478 | 0.00545 | -0.0985 | 82.1651
0 | 0.5078 | 0.00549 | -0.0995 | 92.4954
0.5 | 0.5679 | 0.00555 | -0.1005 | 102.3243
1 | 0.6272 | 0.00566 | -0.1014 | 110.8127
1.5 | 0.6871 | 0.0057 | -0.1024 | 120.5439
2 | 0.7466 | 0.00578 | -0.1034 | 129.1696
2.5 | 0.8053 | 0.00592 | -0.1042 | 136.0304
3 | 0.8644 | 0.00597 | -0.1052 | 144.7906
3.5 | 0.9229 | 0.00609 | -0.106 | 151.5435
4 | 0.9803 | 0.00624 | -0.1066 | 157.0994
4.5 | 1.0385 | 0.00633 | -0.1074 | 164.06
5 | 1.0946 | 0.00654 | -0.1078 | 167.37
5.5 | 1.1502 | 0.00672 | -0.1082 | 171.1607
6 | 1.2057 | 0.0069 | -0.1085 | 174.7391
6.5 | 1.2576 | 0.00719 | -0.1083 | 174.9096
7 | 1.3018 | 0.00775 | -0.1067 | 167.9742
7.5 | 1.3135 | 0.00896 | -0.0994 | 146.596
8 | 1.3063 | 0.01054 | -0.0893 | 123.9374
9 | 1.3065 | 0.01483 | -0.075 | 88.0984
9.5 | 1.3051 | 0.0174 | -0.0686 | 75.0057
10 | 1.3146 | 0.0197 | -0.0647 | 66.731
10.5 | 1.3234 | 0.02247 | -0.0607 | 58.8963
11 | 1.3329 | 0.02545 | -0.0572 | 52.3733
11.5 | 1.3457 | 0.02842 | -0.0543 | 47.3505
12 | 1.3547 | 0.03184 | -0.0515 | 42.5471
12.5 | 1.3647 | 0.03535 | -0.0491 | 38.6054
13 | 1.3803 | 0.03859 | -0.0473 | 35.7683
13.5 | 1.3977 | 0.04176 | -0.0458 | 33.4698
14 | 1.4147 | 0.04512 | -0.0445 | 31.3542
14.5 | 1.4341 | 0.04834 | -0.0436 | 29.6669
15 | 1.4494 | 0.05206 | -0.0426 | 27.841
15.5 | 1.4684 | 0.0555 | -0.042 | 26.4577
16 | 1.4857 | 0.05912 | -0.0415 | 25.1302
16.5 | 1.4985 | 0.06338 | -0.0411 | 23.6431
17 | 1.5147 | 0.06737 | -0.041 | 22.4833
17.5 | 1.5293 | 0.0716 | -0.041 | 21.3589
18 | 1.5427 | 0.07605 | -0.0412 | 20.2853
18.5 | 1.552 | 0.08109 | -0.0417 | 19.1392
19 | 1.5641 | 0.08588 | -0.0423 | 18.2126
19.5 | 1.5751 | 0.09088 | -0.0432 | 17.3316
20 | 1.5852 | 0.09602 | -0.0442 | 16.5091

## 61. Re 3M Mach 0.25 (1)
BIGFOIL.COM POLAR EXPORT
NACA64-619 a=0.6
NACA64-619 a=0.6 |  |  |  | Cl Max: | 1.778 | at alpha= | 13.5 | deg
JavaFoil+Calcfoil stall+Eppler ext transition |  |  |  | L/D Max: | 150.532 | at alpha= | 7 | deg
Re: | 3000000 |  |  | Cd Min: | 0.00597 | at alpha= | -3 | deg
Mach: | 0.25 |  |  | Cl=0 at alpha= | -4.2154 | deg
|  |  |  | @ Cl=0.1, Cd= | 0.0076537
|  |  |  | @ Cl=0.4, Cd= | 0.006248
|  |  |  | @ Cl=0.6, Cd= | 0.0061725
alpha (deg) | Cl | Cd | Cm | Cl/Cd
-17.5 | -0.582 | 0.13865 | -0.036 | -4.2
-17 | -0.618 | 0.13249 | -0.037 | -4.665
-16.5 | -0.65 | 0.12617 | -0.038 | -5.149
-16 | -0.677 | 0.11678 | -0.039 | -5.798
-15.5 | -0.698 | 0.1109 | -0.04 | -6.295
-15 | -0.716 | 0.10147 | -0.042 | -7.053
-14.5 | -0.727 | 0.09416 | -0.044 | -7.722
-14 | -0.733 | 0.08669 | -0.046 | -8.456
-13.5 | -0.736 | 0.07765 | -0.049 | -9.481
-13 | -0.746 | 0.06128 | -0.055 | -12.172
-12.5 | -0.768 | 0.03854 | -0.063 | -19.939
-12 | -0.762 | 0.03044 | -0.066 | -25.035
-11.5 | -0.74 | 0.02717 | -0.068 | -27.237
-11 | -0.72 | 0.02151 | -0.07 | -33.477
-10.5 | -0.692 | 0.01794 | -0.073 | -38.602
-10 | -0.658 | 0.0153 | -0.074 | -43.013
-9.5 | -0.617 | 0.01368 | -0.076 | -45.106
-9 | -0.57 | 0.01229 | -0.078 | -46.365
-8.5 | -0.519 | 0.01136 | -0.079 | -45.654
-8 | -0.47 | 0.00968 | -0.081 | -48.591
-7.5 | -0.411 | 0.0093 | -0.082 | -44.166
-7 | -0.35 | 0.00899 | -0.083 | -38.963
-6.5 | -0.289 | 0.00875 | -0.084 | -33.004
-6 | -0.227 | 0.00852 | -0.085 | -26.612
-5.5 | -0.164 | 0.00836 | -0.085 | -19.59
-5 | -0.1 | 0.00817 | -0.086 | -12.287
-4.5 | -0.037 | 0.00804 | -0.087 | -4.551
-4 | 0.028 | 0.00799 | -0.088 | 3.454
-3.5 | 0.092 | 0.00789 | -0.089 | 11.659
-3 | 0.157 | 0.00597 | -0.089 | 26.265
-2.5 | 0.222 | 0.00599 | -0.09 | 37.046
-2 | 0.287 | 0.00607 | -0.091 | 47.253
-1.5 | 0.351 | 0.00615 | -0.092 | 57.156
-1 | 0.416 | 0.00628 | -0.093 | 66.253
-0.5 | 0.481 | 0.00639 | -0.093 | 75.22
0 | 0.545 | 0.00647 | -0.094 | 84.327
0.5 | 0.606 | 0.00614 | -0.094 | 98.765
1 | 0.669 | 0.0067 | -0.095 | 99.839
1.5 | 0.731 | 0.00683 | -0.096 | 107.17
2 | 0.794 | 0.00699 | -0.096 | 113.624
2.5 | 0.856 | 0.00713 | -0.097 | 120.048
3 | 0.918 | 0.00729 | -0.098 | 126.011
3.5 | 0.98 | 0.00746 | -0.098 | 131.407
4 | 1.042 | 0.00763 | -0.099 | 136.504
4.5 | 1.104 | 0.00783 | -0.099 | 141.002
5 | 1.165 | 0.00802 | -0.1 | 145.284
5.5 | 1.226 | 0.00823 | -0.101 | 149.044
6 | 1.273 | 0.00849 | -0.101 | 149.849
6.5 | 1.328 | 0.00884 | -0.102 | 150.324
7 | 1.382 | 0.00918 | -0.102 | 150.532
7.5 | 1.435 | 0.00956 | -0.103 | 150.162
8 | 1.479 | 0.01189 | -0.103 | 124.381
8.5 | 1.524 | 0.01367 | -0.103 | 111.477
9 | 1.558 | 0.02116 | -0.103 | 73.628
9.5 | 1.6 | 0.0223 | -0.104 | 71.729
10 | 1.637 | 0.02356 | -0.104 | 69.512
10.5 | 1.672 | 0.02488 | -0.105 | 67.206
11 | 1.702 | 0.0262 | -0.105 | 64.959
11.5 | 1.728 | 0.0276 | -0.106 | 62.598
12 | 1.749 | 0.02917 | -0.106 | 59.954
12.5 | 1.765 | 0.03039 | -0.106 | 58.065
13 | 1.775 | 0.03222 | -0.107 | 55.09
13.5 | 1.778 | 0.0341 | -0.107 | 52.159
14 | 1.771 | 0.03606 | -0.108 | 49.12
14.5 | 1.757 | 0.03839 | -0.108 | 45.762
15 | 1.735 | 0.04091 | -0.108 | 42.403
15.5 | 1.705 | 0.04338 | -0.109 | 39.315
16 | 1.668 | 0.04627 | -0.109 | 36.059
16.5 | 1.624 | 0.04927 | -0.109 | 32.972
17 | 1.573 | 0.05274 | -0.11 | 29.824
17.5 | 1.515 | 0.05676 | -0.11 | 26.686
18 | 1.448 | 0.06091 | -0.11 | 23.775
18.5 | 1.371 | 0.06525 | -0.11 | 21.01

## 62. Re 3M Mach 0.25 (2)
BIGFOIL.COM POLAR EXPORT
NACA64-619 a=0.6
NACA64-619 a=0.6 |  |  |  | Cl Max: | 1.5486 | at alpha= | 20 | deg
XFOIL ncrit=9 |  |  |  | L/D Max: | 173.911 | at alpha= | 6 | deg
Re: | 3000000 |  |  | Cd Min: | 0.16841 | at alpha= | -20 | deg
Mach: | 0.25 |  |  | Cl=0 at alpha= | -4.3097 | deg
|  |  |  | @ Cl=0.1, Cd= | 0.006979
|  |  |  | @ Cl=0.4, Cd= | 0.0055095
|  |  |  | @ Cl=0.6, Cd= | 0.0057243
alpha (deg) | Cl | Cd | Cm | Cl/Cd
-20 | -0.5474 | 0.16841 | -0.0313 | -3.2504
-19.5 | -0.7088 | 0.12673 | -0.0565 | -5.593
-19 | -0.8799 | 0.09012 | -0.0814 | -9.7636
-18.5 | -0.9334 | 0.0744 | -0.0921 | -12.5457
-18 | -0.9775 | 0.06145 | -0.1006 | -15.9072
-17.5 | -1.0024 | 0.05218 | -0.1057 | -19.2104
-17 | -1.0192 | 0.04465 | -0.1091 | -22.8264
-16.5 | -1.026 | 0.0389 | -0.1108 | -26.3753
-16 | -1.0263 | 0.03413 | -0.1115 | -30.0703
-15.5 | -1.0181 | 0.03025 | -0.1115 | -33.6562
-15 | -1.0137 | 0.02631 | -0.111 | -38.5291
-14.5 | -0.9989 | 0.02319 | -0.1101 | -43.0746
-14 | -0.9889 | 0.02003 | -0.1085 | -49.3709
-13 | -0.982 | 0.01545 | -0.0988 | -63.5599
-12.5 | -0.9426 | 0.01454 | -0.0961 | -64.8281
-12 | -0.8953 | 0.01382 | -0.0943 | -64.7829
-11.5 | -0.8452 | 0.01313 | -0.093 | -64.3717
-11 | -0.7918 | 0.01252 | -0.092 | -63.2428
-10.5 | -0.7365 | 0.01198 | -0.0914 | -61.4775
-10 | -0.6799 | 0.01151 | -0.0909 | -59.0704
-9.5 | -0.6242 | 0.0109 | -0.0905 | -57.2661
-9 | -0.5658 | 0.01045 | -0.0904 | -54.1435
-8.5 | -0.5066 | 0.01008 | -0.0905 | -50.2579
-8 | -0.448 | 0.00964 | -0.0906 | -46.473
-7.5 | -0.3883 | 0.00923 | -0.0908 | -42.0693
-7 | -0.3279 | 0.00892 | -0.0912 | -36.7601
-6.5 | -0.2675 | 0.00861 | -0.0917 | -31.0685
-6 | -0.2066 | 0.0083 | -0.0922 | -24.8916
-5.5 | -0.1454 | 0.00809 | -0.0929 | -17.9728
-5 | -0.0843 | 0.00782 | -0.0936 | -10.7801
-4.5 | -0.0231 | 0.0076 | -0.0943 | -3.0395
-4 | 0.0376 | 0.00732 | -0.0951 | 5.1366
-3.5 | 0.0981 | 0.00699 | -0.0959 | 14.0343
-3 | 0.1584 | 0.00664 | -0.0967 | 23.8554
-2.5 | 0.2181 | 0.0061 | -0.0976 | 35.7541
-2 | 0.2771 | 0.00553 | -0.0985 | 50.1085
-1.5 | 0.3393 | 0.00549 | -0.0995 | 61.8033
-1 | 0.4015 | 0.00551 | -0.1005 | 72.8675
-0.5 | 0.4636 | 0.00556 | -0.1016 | 83.3813
0 | 0.5259 | 0.0056 | -0.1026 | 93.9107
0.5 | 0.5873 | 0.00571 | -0.1035 | 102.8546
1 | 0.6495 | 0.00578 | -0.1046 | 112.3702
1.5 | 0.7111 | 0.00584 | -0.1055 | 121.7637
2 | 0.7718 | 0.00597 | -0.1063 | 129.2797
2.5 | 0.8334 | 0.00606 | -0.1073 | 137.5248
3 | 0.8946 | 0.00613 | -0.1081 | 145.938
3.5 | 0.954 | 0.0063 | -0.1087 | 151.4286
4 | 1.0146 | 0.00641 | -0.1094 | 158.2839
4.5 | 1.0737 | 0.00656 | -0.1099 | 163.6738
5 | 1.1321 | 0.00673 | -0.1102 | 168.2169
5.5 | 1.1878 | 0.00699 | -0.11 | 169.9285
6 | 1.2452 | 0.00716 | -0.1101 | 173.9106
6.5 | 1.2969 | 0.0075 | -0.1092 | 172.92
7 | 1.3387 | 0.00805 | -0.1066 | 166.2981
7.5 | 1.3261 | 0.00959 | -0.0947 | 138.2795
8 | 1.3168 | 0.01182 | -0.0852 | 111.4044
8.5 | 1.3143 | 0.01428 | -0.0776 | 92.0378
9 | 1.31 | 0.01716 | -0.0707 | 76.3403
9.5 | 1.3036 | 0.0204 | -0.0642 | 63.902
10.5 | 1.3178 | 0.02653 | -0.0565 | 49.6721
11 | 1.325 | 0.03009 | -0.053 | 44.0346
11.5 | 1.3334 | 0.03378 | -0.0501 | 39.4731
12 | 1.3405 | 0.03778 | -0.0474 | 35.4817
12.5 | 1.3499 | 0.04178 | -0.0452 | 32.3097
13 | 1.366 | 0.04542 | -0.0436 | 30.0749
13.5 | 1.3829 | 0.0491 | -0.0423 | 28.165
14 | 1.401 | 0.05279 | -0.0412 | 26.5391
14.5 | 1.4191 | 0.05659 | -0.0403 | 25.0769
15 | 1.4363 | 0.06057 | -0.0396 | 23.7131
15.5 | 1.4527 | 0.06478 | -0.0391 | 22.4251
16 | 1.4656 | 0.06942 | -0.0387 | 21.1121
16.5 | 1.4834 | 0.07366 | -0.0386 | 20.1385
17 | 1.4978 | 0.07842 | -0.0387 | 19.0997
17.5 | 1.5076 | 0.08379 | -0.0391 | 17.9926
18 | 1.5181 | 0.08922 | -0.0397 | 17.0152
18.5 | 1.5305 | 0.09453 | -0.0405 | 16.1906
19 | 1.5407 | 0.10013 | -0.0415 | 15.387
19.5 | 1.5453 | 0.10662 | -0.0431 | 14.4935
20 | 1.5486 | 0.11338 | -0.0449 | 13.6585

## 63. Re 3M Mach 0.50 (1)
BIGFOIL.COM POLAR EXPORT
NACA64-619 a=0.6
NACA64-619 a=0.6 |  |  |  | Cl Max: | 1.655 | at alpha= | 9.5 | deg
JavaFoil+Calcfoil stall+Eppler ext transition |  |  |  | L/D Max: | 135.839 | at alpha= | 5.5 | deg
Re: | 3000000 |  |  | Cd Min: | 0.00596 | at alpha= | -2.5 | deg
Mach: | 0.5 |  |  | Cl=0 at alpha= | -4.2153 | deg
|  |  |  | @ Cl=0.1, Cd= | 0.0085358
|  |  |  | @ Cl=0.4, Cd= | 0.0067088
|  |  |  | @ Cl=0.6, Cd= | 0.00722
alpha (deg) | Cl | Cd | Cm | Cl/Cd
-20 | -0.911 | 0.17493 | -0.043 | -5.209
-19.5 | -0.881 | 0.16234 | -0.042 | -5.429
-19 | -0.851 | 0.15924 | -0.041 | -5.345
-18.5 | -0.822 | 0.15552 | -0.041 | -5.286
-18 | -0.794 | 0.14804 | -0.041 | -5.361
-17.5 | -0.766 | 0.15105 | -0.043 | -5.074
-17 | -0.736 | 0.14153 | -0.042 | -5.204
-16.5 | -0.707 | 0.13629 | -0.041 | -5.186
-16 | -0.678 | 0.13012 | -0.041 | -5.211
-15.5 | -0.649 | 0.12421 | -0.041 | -5.229
-15 | -0.621 | 0.12025 | -0.041 | -5.165
-14.5 | -0.592 | 0.11974 | -0.041 | -4.944
-14 | -0.562 | 0.11373 | -0.04 | -4.946
-13.5 | -0.534 | 0.1077 | -0.04 | -4.959
-13 | -0.506 | 0.10291 | -0.041 | -4.912
-12.5 | -0.477 | 0.09983 | -0.041 | -4.777
-12 | -0.448 | 0.0976 | -0.041 | -4.592
-11.5 | -0.419 | 0.08947 | -0.039 | -4.68
-11 | -0.391 | 0.09135 | -0.042 | -4.277
-10.5 | -0.362 | 0.08185 | -0.042 | -4.424
-10 | -0.333 | 0.07524 | -0.042 | -4.428
-9.5 | -0.49 | 0.06403 | -0.047 | -7.651
-9 | -0.479 | 0.05618 | -0.053 | -8.532
-8.5 | -0.501 | 0.02322 | -0.08 | -21.568
-8 | -0.472 | 0.01615 | -0.086 | -29.234
-7.5 | -0.426 | 0.0135 | -0.088 | -31.523
-7 | -0.373 | 0.01115 | -0.091 | -33.447
-6.5 | -0.312 | 0.01045 | -0.092 | -29.862
-6 | -0.248 | 0.00982 | -0.094 | -25.252
-5.5 | -0.181 | 0.00932 | -0.095 | -19.462
-5 | -0.111 | 0.00899 | -0.096 | -12.402
-4.5 | -0.041 | 0.00878 | -0.097 | -4.635
-4 | 0.031 | 0.00867 | -0.098 | 3.547
-3.5 | 0.103 | 0.00853 | -0.099 | 12.031
-3 | 0.175 | 0.00841 | -0.1 | 20.797
-2.5 | 0.248 | 0.00596 | -0.1 | 41.635
-2 | 0.321 | 0.00661 | -0.101 | 48.538
-1.5 | 0.393 | 0.0067 | -0.101 | 58.633
-1 | 0.465 | 0.00679 | -0.102 | 68.521
-0.5 | 0.538 | 0.00692 | -0.103 | 77.688
0 | 0.6 | 0.00722 | -0.104 | 83.057
0.5 | 0.67 | 0.00736 | -0.104 | 91.008
1 | 0.74 | 0.00753 | -0.105 | 98.188
1.5 | 0.809 | 0.00774 | -0.106 | 104.506
2 | 0.878 | 0.00799 | -0.106 | 109.969
2.5 | 0.947 | 0.00821 | -0.107 | 115.352
3 | 1.016 | 0.00846 | -0.108 | 120.167
3.5 | 1.085 | 0.00869 | -0.109 | 124.885
4 | 1.153 | 0.00896 | -0.109 | 128.741
4.5 | 1.222 | 0.00928 | -0.11 | 131.583
5 | 1.29 | 0.00957 | -0.111 | 134.694
5.5 | 1.357 | 0.00999 | -0.111 | 135.839
6 | 1.4 | 0.01049 | -0.112 | 133.498
6.5 | 1.458 | 0.01098 | -0.113 | 132.767
7 | 1.512 | 0.01148 | -0.113 | 131.734
7.5 | 1.554 | 0.01509 | -0.113 | 103.032
8 | 1.594 | 0.0185 | -0.113 | 86.157
8.5 | 1.621 | 0.02747 | -0.113 | 59.008
9 | 1.649 | 0.02952 | -0.114 | 55.846
9.5 | 1.655 | 0.03175 | -0.114 | 52.114
10 | 1.634 | 0.03421 | -0.115 | 47.755
10.5 | 1.56 | 0.03734 | -0.115 | 41.772
11 | 1.245 | 0.04225 | -0.115 | 29.46
11.5 | 1.03 | 0.04462 | -0.116 | 23.077
12 | 0.91 | 0.09667 | -0.053 | 9.411
12.5 | 0.937 | 0.10177 | -0.055 | 9.209
13 | 0.964 | 0.10431 | -0.056 | 9.242
13.5 | 1.122 | 0.06889 | -0.113 | 16.282
14 | 1.02 | 0.11514 | -0.062 | 8.858
14.5 | 1.155 | 0.08662 | -0.11 | 13.337

## 64. Re 3M Mach 0.50 (2)
BIGFOIL.COM POLAR EXPORT
NACA64-619 a=0.6
NACA64-619 a=0.6 |  |  |  | Cl Max: | 1.4237 | at alpha= | 7.5 | deg
XFOIL ncrit=9 |  |  |  | L/D Max: | 149.431 | at alpha= | 4.5 | deg
Re: | 3000000 |  |  | Cd Min: | 0.12574 | at alpha= | -15 | deg
Mach: | 0.5 |  |  | Cl=0 at alpha= | -4.3275 | deg
|  |  |  | @ Cl=0.1, Cd= | 0.0079195
|  |  |  | @ Cl=0.4, Cd= | 0.0059913
|  |  |  | @ Cl=0.6, Cd= | 0.0062159
alpha (deg) | Cl | Cd | Cm | Cl/Cd
-15 | -0.3154 | 0.12574 | -0.0758 | -2.5084
-14.5 | -0.3582 | 0.10887 | -0.0868 | -3.2902
-14 | -0.426 | 0.09049 | -0.1001 | -4.7077
-13.5 | -0.4692 | 0.07674 | -0.11 | -6.1142
-13 | -0.505 | 0.06407 | -0.119 | -7.882
-12.5 | -0.517 | 0.05464 | -0.1254 | -9.4619
-12 | -0.5528 | 0.04437 | -0.1321 | -12.4589
-11.5 | -0.5613 | 0.03784 | -0.1347 | -14.8335
-11 | -0.5755 | 0.03165 | -0.1359 | -18.1833
-10.5 | -0.5905 | 0.026 | -0.1355 | -22.7115
-10 | -0.5947 | 0.02128 | -0.1338 | -27.9464
-9.5 | -0.5898 | 0.01749 | -0.1309 | -33.7221
-9 | -0.5853 | 0.01506 | -0.1246 | -38.8645
-8.5 | -0.5477 | 0.01357 | -0.1196 | -40.3611
-8 | -0.4963 | 0.01233 | -0.1161 | -40.2514
-7.5 | -0.436 | 0.01138 | -0.1136 | -38.3128
-7 | -0.3725 | 0.01052 | -0.1118 | -35.4087
-6.5 | -0.3047 | 0.00991 | -0.1106 | -30.7467
-6 | -0.2352 | 0.00945 | -0.1099 | -24.8889
-5.5 | -0.1658 | 0.00896 | -0.1094 | -18.5045
-5 | -0.0952 | 0.00863 | -0.1093 | -11.0313
-4.5 | -0.0245 | 0.00835 | -0.1094 | -2.9341
-4 | 0.0465 | 0.00811 | -0.1098 | 5.7337
-3.5 | 0.1167 | 0.00786 | -0.1102 | 14.8473
-3 | 0.1858 | 0.00745 | -0.1108 | 24.9396
-2.5 | 0.2543 | 0.00703 | -0.1114 | 36.1735
-2 | 0.3206 | 0.00625 | -0.1121 | 51.296
-1.5 | 0.39 | 0.00598 | -0.1129 | 65.2174
-1 | 0.4608 | 0.00606 | -0.1138 | 76.0396
-0.5 | 0.5324 | 0.00611 | -0.1148 | 87.1358
0 | 0.6026 | 0.00622 | -0.1156 | 96.881
0.5 | 0.6721 | 0.00634 | -0.1163 | 106.0095
1 | 0.7427 | 0.00644 | -0.1172 | 115.3261
1.5 | 0.8117 | 0.00659 | -0.1177 | 123.1715
2 | 0.8781 | 0.00681 | -0.1177 | 128.9427
2.5 | 0.9462 | 0.00694 | -0.1179 | 136.3401
3 | 1.0133 | 0.0071 | -0.1179 | 142.7183
3.5 | 1.0773 | 0.00732 | -0.1172 | 147.1721
4 | 1.1321 | 0.00766 | -0.1148 | 147.7937
4.5 | 1.182 | 0.00791 | -0.1114 | 149.4311
5 | 1.2306 | 0.00841 | -0.1079 | 146.3258
5.5 | 1.2746 | 0.00914 | -0.104 | 139.453
6 | 1.3228 | 0.00991 | -0.1007 | 133.4813
6.5 | 1.3702 | 0.01077 | -0.0974 | 127.2238
7 | 1.4057 | 0.01212 | -0.0927 | 115.9818
7.5 | 1.4237 | 0.01422 | -0.0862 | 100.1195
8 | 1.3844 | 0.01881 | -0.0745 | 73.5991
8.5 | 1.351 | 0.02388 | -0.0651 | 56.5745
9 | 1.3214 | 0.02946 | -0.0574 | 44.854
9.5 | 1.3092 | 0.03465 | -0.0521 | 37.7835
10.5 | 1.288 | 0.04613 | -0.0442 | 27.9211
11 | 1.2937 | 0.05115 | -0.0425 | 25.2923
11.5 | 1.2959 | 0.05682 | -0.0404 | 22.8071
12 | 1.2957 | 0.06298 | -0.0387 | 20.5732
12.5 | 1.306 | 0.06856 | -0.0376 | 19.049

## 65. Re 4M Mach 0.00 (1)
BIGFOIL.COM POLAR EXPORT
NACA64-619 a=0.6
NACA64-619 a=0.6 |  |  |  | Cl Max: | 1.837 | at alpha= | 15 | deg
JavaFoil+Calcfoil stall+Eppler ext transition |  |  |  | L/D Max: | 162.378 | at alpha= | 7 | deg
Re: | 4000000 |  |  | Cd Min: | 0.00564 | at alpha= | -3 | deg
Mach: | 0 |  |  | Cl=0 at alpha= | -4.2177 | deg
|  |  |  | @ Cl=0.1, Cd= | 0.0071257
|  |  |  | @ Cl=0.4, Cd= | 0.0058838
|  |  |  | @ Cl=0.6, Cd= | 0.0061231
alpha (deg) | Cl | Cd | Cm | Cl/Cd
-19.5 | -0.803 | 0.14756 | -0.037 | -5.444
-19 | -0.815 | 0.14059 | -0.038 | -5.796
-18.5 | -0.825 | 0.13348 | -0.039 | -6.178
-18 | -0.833 | 0.12595 | -0.039 | -6.612
-17.5 | -0.839 | 0.11897 | -0.04 | -7.05
-17 | -0.844 | 0.11 | -0.042 | -7.677
-16.5 | -0.847 | 0.10212 | -0.044 | -8.296
-16 | -0.849 | 0.09333 | -0.046 | -9.094
-15.5 | -0.853 | 0.081 | -0.049 | -10.528
-15 | -0.855 | 0.06922 | -0.052 | -12.352
-14.5 | -0.883 | 0.04297 | -0.059 | -20.546
-14 | -0.876 | 0.03604 | -0.061 | -24.309
-13.5 | -0.864 | 0.03081 | -0.063 | -28.027
-13 | -0.842 | 0.02805 | -0.064 | -30.031
-12.5 | -0.823 | 0.02338 | -0.066 | -35.217
-12 | -0.801 | 0.01982 | -0.068 | -40.417
-11.5 | -0.773 | 0.01715 | -0.069 | -45.056
-11 | -0.739 | 0.01508 | -0.071 | -49.028
-10.5 | -0.702 | 0.01341 | -0.072 | -52.366
-10 | -0.661 | 0.01223 | -0.074 | -54.03
-9.5 | -0.615 | 0.01137 | -0.075 | -54.15
-9 | -0.565 | 0.01019 | -0.076 | -55.484
-8.5 | -0.516 | 0.00969 | -0.078 | -53.229
-8 | -0.458 | 0.00881 | -0.079 | -52.031
-7.5 | -0.4 | 0.0086 | -0.08 | -46.49
-7 | -0.341 | 0.00839 | -0.08 | -40.591
-6.5 | -0.281 | 0.00819 | -0.081 | -34.255
-6 | -0.22 | 0.008 | -0.082 | -27.516
-5.5 | -0.159 | 0.00786 | -0.083 | -20.226
-5 | -0.097 | 0.00772 | -0.083 | -12.614
-4.5 | -0.035 | 0.00758 | -0.084 | -4.677
-4 | 0.027 | 0.00754 | -0.085 | 3.548
-3.5 | 0.089 | 0.00744 | -0.086 | 11.981
-3 | 0.152 | 0.00564 | -0.087 | 26.892
-2.5 | 0.215 | 0.00568 | -0.087 | 37.857
-2 | 0.278 | 0.0057 | -0.088 | 48.679
-1.5 | 0.34 | 0.00576 | -0.089 | 59.056
-1 | 0.403 | 0.00589 | -0.09 | 68.39
-0.5 | 0.466 | 0.00591 | -0.091 | 78.763
0 | 0.528 | 0.00601 | -0.091 | 87.857
0.5 | 0.591 | 0.00611 | -0.092 | 96.598
1 | 0.653 | 0.0062 | -0.093 | 105.288
1.5 | 0.716 | 0.00632 | -0.094 | 113.168
2 | 0.773 | 0.0059 | -0.094 | 130.977
2.5 | 0.834 | 0.00656 | -0.094 | 127.028
3 | 0.894 | 0.0067 | -0.095 | 133.464
3.5 | 0.954 | 0.00684 | -0.096 | 139.558
4 | 1.014 | 0.00697 | -0.096 | 145.481
4.5 | 1.074 | 0.00712 | -0.097 | 150.745
5 | 1.134 | 0.00728 | -0.097 | 155.701
5.5 | 1.193 | 0.00754 | -0.098 | 158.256
6 | 1.239 | 0.00776 | -0.099 | 159.694
6.5 | 1.294 | 0.00802 | -0.099 | 161.249
7 | 1.347 | 0.0083 | -0.1 | 162.378
7.5 | 1.393 | 0.01029 | -0.1 | 135.425
8 | 1.441 | 0.01156 | -0.1 | 124.695
8.5 | 1.486 | 0.01359 | -0.1 | 109.324
9 | 1.528 | 0.01642 | -0.101 | 93.095
9.5 | 1.568 | 0.01946 | -0.101 | 80.572
10 | 1.609 | 0.02046 | -0.101 | 78.672
10.5 | 1.648 | 0.02157 | -0.102 | 76.388
11 | 1.683 | 0.02263 | -0.102 | 74.381
11.5 | 1.716 | 0.02376 | -0.103 | 72.235
12 | 1.746 | 0.02504 | -0.103 | 69.715
12.5 | 1.772 | 0.02624 | -0.104 | 67.517
13 | 1.795 | 0.02711 | -0.104 | 66.192
13.5 | 1.813 | 0.02854 | -0.105 | 63.537
14 | 1.826 | 0.03015 | -0.105 | 60.556
14.5 | 1.833 | 0.03187 | -0.106 | 57.531
15 | 1.837 | 0.03361 | -0.106 | 54.651
15.5 | 1.836 | 0.03547 | -0.106 | 51.759
16 | 1.831 | 0.03742 | -0.107 | 48.941
16.5 | 1.822 | 0.03955 | -0.107 | 46.08
17 | 1.81 | 0.0416 | -0.107 | 43.504
17.5 | 1.793 | 0.04398 | -0.108 | 40.774
18 | 1.773 | 0.04639 | -0.108 | 38.211
18.5 | 1.746 | 0.04881 | -0.108 | 35.767
19 | 1.715 | 0.05186 | -0.109 | 33.077
19.5 | 1.683 | 0.05444 | -0.109 | 30.91
20 | 1.647 | 0.05735 | -0.109 | 28.727

## 66. Re 4M Mach 0.00 (2)
BIGFOIL.COM POLAR EXPORT
NACA64-619 a=0.6
NACA64-619 a=0.6 |  |  |  | Cl Max: | 1.6211 | at alpha= | 20 | deg
XFOIL ncrit=9 |  |  |  | L/D Max: | 184.211 | at alpha= | 6 | deg
Re: | 4000000 |  |  | Cd Min: | 0.0888 | at alpha= | 20 | deg
Mach: | 0 |  |  | Cl=0 at alpha= | -4.2992 | deg
|  |  |  | @ Cl=0.1, Cd= | 0.0065005
|  |  |  | @ Cl=0.4, Cd= | 0.0051077
|  |  |  | @ Cl=0.6, Cd= | 0.0052271
alpha (deg) | Cl | Cd | Cm | Cl/Cd
-20 | -1.1431 | 0.05614 | -0.0921 | -20.3616
-19.5 | -1.1491 | 0.04964 | -0.0953 | -23.1487
-18.5 | -1.1508 | 0.03924 | -0.0991 | -29.3272
-18 | -1.1488 | 0.03494 | -0.1 | -32.8792
-17.5 | -1.1435 | 0.03108 | -0.1003 | -36.7921
-17 | -1.1367 | 0.02754 | -0.1002 | -41.2745
-16.5 | -1.1252 | 0.02445 | -0.0998 | -46.0204
-16 | -1.1112 | 0.02173 | -0.099 | -51.1367
-15.5 | -1.0922 | 0.01966 | -0.0977 | -55.5544
-15 | -1.081 | 0.01754 | -0.0949 | -61.6306
-14.5 | -1.0652 | 0.01623 | -0.0909 | -65.6315
-14 | -1.0473 | 0.01501 | -0.0863 | -69.7735
-13.5 | -1.0208 | 0.01338 | -0.0834 | -76.293
-13 | -0.9746 | 0.0127 | -0.0826 | -76.7402
-12.5 | -0.9251 | 0.01217 | -0.0822 | -76.0148
-12 | -0.8736 | 0.01169 | -0.0821 | -74.7305
-11.5 | -0.8218 | 0.01116 | -0.082 | -73.638
-11 | -0.7683 | 0.01073 | -0.0821 | -71.603
-10.5 | -0.7136 | 0.01037 | -0.0824 | -68.8139
-10 | -0.6582 | 0.01 | -0.0828 | -65.82
-9.5 | -0.603 | 0.00957 | -0.0831 | -63.0094
-9 | -0.5467 | 0.00923 | -0.0836 | -59.2308
-8.5 | -0.4896 | 0.00897 | -0.0842 | -54.5819
-8 | -0.4322 | 0.00865 | -0.0848 | -49.9653
-7.5 | -0.3749 | 0.00834 | -0.0855 | -44.952
-7 | -0.3168 | 0.00811 | -0.0862 | -39.0629
-6.5 | -0.2583 | 0.00787 | -0.087 | -32.8208
-6 | -0.2 | 0.00763 | -0.0878 | -26.2123
-5.5 | -0.141 | 0.00745 | -0.0887 | -18.9262
-4.5 | -0.0235 | 0.00705 | -0.0904 | -3.3333
-4 | 0.035 | 0.00681 | -0.0913 | 5.1395
-3.5 | 0.0936 | 0.00653 | -0.0922 | 14.3338
-3 | 0.1521 | 0.00626 | -0.0931 | 24.2971
-2.5 | 0.2103 | 0.00586 | -0.0941 | 35.8874
-2 | 0.2676 | 0.00533 | -0.095 | 50.2064
-1.5 | 0.3267 | 0.00509 | -0.0961 | 64.1847
-1 | 0.3864 | 0.00511 | -0.0971 | 75.6164
-0.5 | 0.4465 | 0.0051 | -0.0982 | 87.549
0 | 0.5063 | 0.00514 | -0.0992 | 98.5019
0.5 | 0.5659 | 0.00521 | -0.1002 | 108.618
1 | 0.6258 | 0.00524 | -0.1013 | 119.4275
1.5 | 0.6852 | 0.00534 | -0.1023 | 128.3146
2 | 0.7444 | 0.00542 | -0.1033 | 137.3432
2.5 | 0.8039 | 0.00546 | -0.1043 | 147.2344
3 | 0.8621 | 0.00561 | -0.1052 | 153.672
3.5 | 0.9208 | 0.00568 | -0.1061 | 162.1127
4 | 0.9786 | 0.00581 | -0.1069 | 168.4337
4.5 | 1.0362 | 0.00595 | -0.1077 | 174.1513
5 | 1.0919 | 0.00615 | -0.1081 | 177.5447
5.5 | 1.149 | 0.00627 | -0.1088 | 183.2536
6 | 1.2029 | 0.00653 | -0.1091 | 184.2113
6.5 | 1.2522 | 0.00697 | -0.1085 | 179.6557
7.5 | 1.2828 | 0.00936 | -0.0953 | 137.0513
8 | 1.2841 | 0.01088 | -0.087 | 118.0239
8.5 | 1.2855 | 0.01285 | -0.0798 | 100.0389
9 | 1.2945 | 0.01483 | -0.0743 | 87.2893
9.5 | 1.3033 | 0.01701 | -0.0693 | 76.6196
10.5 | 1.3285 | 0.02128 | -0.0617 | 62.4295
11 | 1.3427 | 0.02385 | -0.0586 | 56.2977
11.5 | 1.3567 | 0.02663 | -0.0557 | 50.9463
12 | 1.3679 | 0.02975 | -0.0529 | 45.9798
12.5 | 1.3832 | 0.03273 | -0.0507 | 42.2609
13 | 1.4026 | 0.03551 | -0.049 | 39.4987
13.5 | 1.4225 | 0.03832 | -0.0476 | 37.1216
14 | 1.4428 | 0.04121 | -0.0463 | 35.0109
14.5 | 1.4604 | 0.04444 | -0.0451 | 32.8623
15 | 1.4799 | 0.04755 | -0.0442 | 31.123
15.5 | 1.4972 | 0.05094 | -0.0433 | 29.3914
16 | 1.5155 | 0.05433 | -0.0427 | 27.8943
16.5 | 1.5322 | 0.05796 | -0.0422 | 26.4355
17 | 1.5471 | 0.06189 | -0.0418 | 24.9976
17.5 | 1.5602 | 0.06608 | -0.0416 | 23.6108
18 | 1.5766 | 0.06994 | -0.0417 | 22.5422
18.5 | 1.5898 | 0.07432 | -0.0419 | 21.3913
19 | 1.6016 | 0.07891 | -0.0423 | 20.2965
19.5 | 1.6116 | 0.08375 | -0.0429 | 19.243
20 | 1.6211 | 0.0888 | -0.0437 | 18.2556

## 67. Re 4M Mach 0.10 (1)
BIGFOIL.COM POLAR EXPORT
NACA64-619 a=0.6
NACA64-619 a=0.6 |  |  |  | Cl Max: | 1.827 | at alpha= | 15 | deg
JavaFoil+Calcfoil stall+Eppler ext transition |  |  |  | L/D Max: | 161.437 | at alpha= | 7 | deg
Re: | 4000000 |  |  | Cd Min: | 0.00567 | at alpha= | -3 | deg
Mach: | 0.1 |  |  | Cl=0 at alpha= | -4.2143 | deg
|  |  |  | @ Cl=0.1, Cd= | 0.0071591
|  |  |  | @ Cl=0.4, Cd= | 0.005866
|  |  |  | @ Cl=0.6, Cd= | 0.0061668
alpha (deg) | Cl | Cd | Cm | Cl/Cd
-19.5 | -0.763 | 0.15128 | -0.036 | -5.046
-19 | -0.778 | 0.14377 | -0.037 | -5.414
-18.5 | -0.792 | 0.1363 | -0.038 | -5.808
-18 | -0.803 | 0.12901 | -0.039 | -6.222
-17.5 | -0.812 | 0.12181 | -0.04 | -6.665
-17 | -0.82 | 0.11345 | -0.041 | -7.228
-16.5 | -0.825 | 0.10598 | -0.043 | -7.785
-16 | -0.826 | 0.10004 | -0.044 | -8.255
-15.5 | -0.827 | 0.0913 | -0.046 | -9.06
-15 | -0.828 | 0.08106 | -0.048 | -10.215
-14.5 | -0.866 | 0.04774 | -0.058 | -18.129
-14 | -0.857 | 0.04236 | -0.06 | -20.229
-13.5 | -0.846 | 0.03688 | -0.062 | -22.934
-13 | -0.837 | 0.02879 | -0.064 | -29.089
-12.5 | -0.817 | 0.02499 | -0.066 | -32.695
-12 | -0.797 | 0.02081 | -0.068 | -38.315
-11.5 | -0.77 | 0.01787 | -0.069 | -43.089
-11 | -0.738 | 0.01556 | -0.071 | -47.441
-10.5 | -0.702 | 0.01385 | -0.072 | -50.653
-10 | -0.661 | 0.01259 | -0.074 | -52.477
-9.5 | -0.616 | 0.01156 | -0.075 | -53.33
-9 | -0.567 | 0.00995 | -0.077 | -56.964
-8.5 | -0.518 | 0.00982 | -0.078 | -52.733
-8 | -0.46 | 0.00889 | -0.079 | -51.748
-7.5 | -0.402 | 0.00861 | -0.08 | -46.633
-7 | -0.342 | 0.0084 | -0.081 | -40.724
-6.5 | -0.282 | 0.00822 | -0.082 | -34.302
-6 | -0.221 | 0.008 | -0.082 | -27.65
-5.5 | -0.16 | 0.00786 | -0.083 | -20.328
-5 | -0.098 | 0.00775 | -0.084 | -12.62
-4.5 | -0.036 | 0.00765 | -0.085 | -4.659
-4 | 0.027 | 0.00754 | -0.085 | 3.562
-3.5 | 0.09 | 0.00744 | -0.086 | 12.041
-3 | 0.153 | 0.00567 | -0.087 | 26.911
-2.5 | 0.216 | 0.0057 | -0.088 | 37.931
-2 | 0.279 | 0.00575 | -0.089 | 48.494
-1.5 | 0.342 | 0.00582 | -0.089 | 58.808
-1 | 0.405 | 0.00587 | -0.09 | 68.987
-0.5 | 0.468 | 0.00597 | -0.091 | 78.433
0 | 0.531 | 0.00603 | -0.092 | 87.959
0.5 | 0.594 | 0.00616 | -0.093 | 96.316
1 | 0.656 | 0.00623 | -0.093 | 105.342
1.5 | 0.719 | 0.00641 | -0.094 | 112.184
2 | 0.777 | 0.0065 | -0.094 | 119.45
2.5 | 0.837 | 0.00661 | -0.095 | 126.579
3 | 0.898 | 0.00673 | -0.095 | 133.476
3.5 | 0.958 | 0.00688 | -0.096 | 139.339
4 | 1.019 | 0.00701 | -0.097 | 145.33
4.5 | 1.079 | 0.00716 | -0.097 | 150.695
5 | 1.139 | 0.00735 | -0.098 | 155.014
5.5 | 1.198 | 0.00757 | -0.098 | 158.257
6 | 1.245 | 0.00783 | -0.099 | 158.885
6.5 | 1.299 | 0.0081 | -0.1 | 160.431
7 | 1.353 | 0.00838 | -0.1 | 161.437
7.5 | 1.399 | 0.01045 | -0.1 | 133.904
8 | 1.447 | 0.01173 | -0.101 | 123.366
8.5 | 1.491 | 0.0138 | -0.101 | 108.06
9 | 1.534 | 0.01663 | -0.101 | 92.227
9.5 | 1.574 | 0.01971 | -0.101 | 79.832
10 | 1.614 | 0.02071 | -0.102 | 77.971
10.5 | 1.652 | 0.02183 | -0.102 | 75.692
11 | 1.687 | 0.02299 | -0.103 | 73.404
11.5 | 1.719 | 0.02414 | -0.103 | 71.206
12 | 1.748 | 0.02541 | -0.104 | 68.781
12.5 | 1.773 | 0.02666 | -0.104 | 66.495
13 | 1.794 | 0.02758 | -0.105 | 65.046
13.5 | 1.811 | 0.02906 | -0.105 | 62.333
14 | 1.821 | 0.03079 | -0.106 | 59.146
14.5 | 1.826 | 0.03244 | -0.106 | 56.289
15 | 1.827 | 0.03426 | -0.106 | 53.323
15.5 | 1.823 | 0.0362 | -0.107 | 50.361
16 | 1.815 | 0.03814 | -0.107 | 47.58
16.5 | 1.802 | 0.04038 | -0.107 | 44.622
17 | 1.785 | 0.04278 | -0.108 | 41.732
17.5 | 1.765 | 0.04474 | -0.108 | 39.454
18 | 1.739 | 0.04753 | -0.108 | 36.596
18.5 | 1.707 | 0.05046 | -0.109 | 33.832
19 | 1.672 | 0.0533 | -0.109 | 31.367
19.5 | 1.634 | 0.05612 | -0.109 | 29.114
20 | 1.593 | 0.05975 | -0.109 | 26.657

## 68. Re 4M Mach 0.10 (2)
BIGFOIL.COM POLAR EXPORT
NACA64-619 a=0.6
NACA64-619 a=0.6 |  |  |  | Cl Max: | 1.6157 | at alpha= | 20 | deg
XFOIL ncrit=9 |  |  |  | L/D Max: | 184.262 | at alpha= | 6 | deg
Re: | 4000000 |  |  | Cd Min: | 0.09181 | at alpha= | 20 | deg
Mach: | 0.1 |  |  | Cl=0 at alpha= | -4.3 | deg
|  |  |  | @ Cl=0.1, Cd= | 0.0065429
|  |  |  | @ Cl=0.4, Cd= | 0.0051282
|  |  |  | @ Cl=0.6, Cd= | 0.0052401
alpha (deg) | Cl | Cd | Cm | Cl/Cd
-20 | -1.1085 | 0.0623 | -0.0909 | -17.7929
-19.5 | -1.122 | 0.05445 | -0.0951 | -20.6061
-19 | -1.1305 | 0.04779 | -0.0982 | -23.6556
-18.5 | -1.1324 | 0.04231 | -0.1004 | -26.7644
-17.5 | -1.1282 | 0.03345 | -0.1022 | -33.728
-17 | -1.1245 | 0.02954 | -0.1023 | -38.067
-16.5 | -1.1152 | 0.02615 | -0.1021 | -42.6463
-16 | -1.1022 | 0.02319 | -0.1015 | -47.5291
-15.5 | -1.0837 | 0.02085 | -0.1005 | -51.976
-15 | -1.0725 | 0.01841 | -0.0983 | -58.2564
-14.5 | -1.0554 | 0.01683 | -0.0951 | -62.7094
-14 | -1.0426 | 0.01566 | -0.0898 | -66.5773
-13.5 | -1.0252 | 0.01369 | -0.0856 | -74.8868
-13 | -0.9798 | 0.01297 | -0.0845 | -75.5436
-12.5 | -0.9314 | 0.01234 | -0.0839 | -75.4781
-12 | -0.8798 | 0.01184 | -0.0836 | -74.3074
-11.5 | -0.8276 | 0.0113 | -0.0834 | -73.2389
-11 | -0.7739 | 0.01084 | -0.0834 | -71.393
-10.5 | -0.7189 | 0.01046 | -0.0835 | -68.7285
-10 | -0.6629 | 0.0101 | -0.0838 | -65.6337
-9.5 | -0.6073 | 0.00965 | -0.0841 | -62.9326
-9 | -0.5507 | 0.0093 | -0.0845 | -59.2151
-8.5 | -0.4931 | 0.00902 | -0.085 | -54.6674
-8 | -0.4351 | 0.00872 | -0.0856 | -49.8968
-7.5 | -0.3775 | 0.00838 | -0.0862 | -45.0477
-7 | -0.319 | 0.00814 | -0.0869 | -39.1892
-6.5 | -0.2599 | 0.00792 | -0.0877 | -32.8157
-6 | -0.2014 | 0.00766 | -0.0884 | -26.2924
-5.5 | -0.142 | 0.00747 | -0.0893 | -19.0094
-5 | -0.0829 | 0.00727 | -0.0901 | -11.403
-4.5 | -0.0236 | 0.00708 | -0.091 | -3.3333
-4 | 0.0354 | 0.00685 | -0.0918 | 5.1679
-3.5 | 0.0943 | 0.00657 | -0.0928 | 14.3531
-3 | 0.1533 | 0.00629 | -0.0937 | 24.372
-2.5 | 0.2118 | 0.0059 | -0.0946 | 35.8983
-2 | 0.2696 | 0.00536 | -0.0956 | 50.2985
-1.5 | 0.3288 | 0.0051 | -0.0966 | 64.4706
-1 | 0.3889 | 0.00513 | -0.0977 | 75.809
-0.5 | 0.4495 | 0.00512 | -0.0987 | 87.793
0 | 0.5095 | 0.00517 | -0.0998 | 98.5493
0.5 | 0.5697 | 0.00522 | -0.1008 | 109.1379
1 | 0.6299 | 0.00526 | -0.1019 | 119.7529
1.5 | 0.6895 | 0.00537 | -0.1029 | 128.3985
2 | 0.7493 | 0.00543 | -0.1039 | 137.9926
2.5 | 0.8091 | 0.00549 | -0.1049 | 147.377
3 | 0.8676 | 0.00564 | -0.1057 | 153.8298
3.5 | 0.9268 | 0.00571 | -0.1067 | 162.3117
4 | 0.9849 | 0.00584 | -0.1074 | 168.6473
4.5 | 1.0429 | 0.00597 | -0.1082 | 174.6901
5 | 1.099 | 0.00618 | -0.1086 | 177.8317
5.5 | 1.1563 | 0.00631 | -0.1093 | 183.2488
6 | 1.2106 | 0.00657 | -0.1095 | 184.2618
6.5 | 1.26 | 0.00701 | -0.1088 | 179.7432
7 | 1.2816 | 0.00835 | -0.1034 | 153.485
7.5 | 1.2839 | 0.00949 | -0.0943 | 135.2898
8 | 1.2853 | 0.0111 | -0.0862 | 115.7928
8.5 | 1.2868 | 0.01315 | -0.0791 | 97.8555
9 | 1.2952 | 0.01522 | -0.0735 | 85.0986
9.5 | 1.3033 | 0.0175 | -0.0684 | 74.4743
10 | 1.3097 | 0.01997 | -0.0636 | 65.5834
10.5 | 1.3272 | 0.022 | -0.0608 | 60.3273
11 | 1.3414 | 0.02465 | -0.0577 | 54.4178
11.5 | 1.3551 | 0.0275 | -0.0548 | 49.2764
12 | 1.3658 | 0.03075 | -0.052 | 44.4163
12.5 | 1.3818 | 0.03374 | -0.0499 | 40.9544
13 | 1.4007 | 0.03665 | -0.0482 | 38.2183
13.5 | 1.4191 | 0.0397 | -0.0467 | 35.7456
14 | 1.4394 | 0.04266 | -0.0455 | 33.7412
14.5 | 1.4592 | 0.04575 | -0.0444 | 31.8951
15 | 1.478 | 0.04901 | -0.0434 | 30.1571
15.5 | 1.4938 | 0.05267 | -0.0425 | 28.3615
16 | 1.5117 | 0.0562 | -0.0419 | 26.8986
16.5 | 1.5299 | 0.05976 | -0.0415 | 25.6007
17 | 1.5446 | 0.06379 | -0.0412 | 24.2138
17.5 | 1.5567 | 0.06819 | -0.041 | 22.8289
18 | 1.5721 | 0.07233 | -0.0411 | 21.7351
18.5 | 1.5874 | 0.07653 | -0.0414 | 20.7422
19 | 1.5981 | 0.08136 | -0.0418 | 19.6423
19.5 | 1.6046 | 0.08683 | -0.0426 | 18.4798
20 | 1.6157 | 0.09181 | -0.0435 | 17.5983

## 69. Re 4M Mach 0.25 (1)
BIGFOIL.COM POLAR EXPORT
NACA64-619 a=0.6
NACA64-619 a=0.6 |  |  |  | Cl Max: | 1.781 | at alpha= | 13.5 | deg
JavaFoil+Calcfoil stall+Eppler ext transition |  |  |  | L/D Max: | 157.767 | at alpha= | 7 | deg
Re: | 4000000 |  |  | Cd Min: | 0.00574 | at alpha= | -3 | deg
Mach: | 0.25 |  |  | Cl=0 at alpha= | -4.2154 | deg
|  |  |  | @ Cl=0.1, Cd= | 0.0073448
|  |  |  | @ Cl=0.4, Cd= | 0.0059529
|  |  |  | @ Cl=0.6, Cd= | 0.0062731
alpha (deg) | Cl | Cd | Cm | Cl/Cd
-18 | -0.542 | 0.14719 | -0.036 | -3.681
-17.5 | -0.583 | 0.13629 | -0.037 | -4.278
-17 | -0.619 | 0.13027 | -0.037 | -4.75
-16.5 | -0.65 | 0.12272 | -0.038 | -5.3
-16 | -0.678 | 0.11448 | -0.04 | -5.922
-15.5 | -0.701 | 0.10566 | -0.042 | -6.634
-15 | -0.717 | 0.09908 | -0.043 | -7.237
-14.5 | -0.729 | 0.09148 | -0.045 | -7.97
-14 | -0.736 | 0.08315 | -0.047 | -8.858
-13.5 | -0.743 | 0.07155 | -0.051 | -10.392
-13 | -0.778 | 0.04259 | -0.062 | -18.278
-12.5 | -0.776 | 0.03409 | -0.065 | -22.78
-12 | -0.767 | 0.02757 | -0.067 | -27.814
-11.5 | -0.744 | 0.02508 | -0.068 | -29.664
-11 | -0.726 | 0.01941 | -0.071 | -37.401
-10.5 | -0.697 | 0.01643 | -0.073 | -42.41
-10 | -0.662 | 0.01422 | -0.075 | -46.546
-9.5 | -0.62 | 0.01278 | -0.076 | -48.54
-9 | -0.573 | 0.01156 | -0.078 | -49.537
-8.5 | -0.521 | 0.01075 | -0.079 | -48.455
-8 | -0.47 | 0.00923 | -0.081 | -50.95
-7.5 | -0.411 | 0.00888 | -0.082 | -46.263
-7 | -0.35 | 0.00868 | -0.083 | -40.374
-6.5 | -0.289 | 0.00841 | -0.084 | -34.377
-6 | -0.227 | 0.00818 | -0.085 | -27.711
-5.5 | -0.164 | 0.00807 | -0.085 | -20.293
-5 | -0.1 | 0.00791 | -0.086 | -12.697
-4.5 | -0.037 | 0.00781 | -0.087 | -4.685
-4 | 0.028 | 0.00766 | -0.088 | 3.601
-3.5 | 0.092 | 0.00757 | -0.089 | 12.164
-3 | 0.157 | 0.00574 | -0.089 | 27.296
-2.5 | 0.222 | 0.0058 | -0.09 | 38.307
-2 | 0.287 | 0.00583 | -0.091 | 49.195
-1.5 | 0.351 | 0.00587 | -0.092 | 59.85
-1 | 0.416 | 0.00598 | -0.093 | 69.628
-0.5 | 0.481 | 0.00609 | -0.093 | 78.909
0 | 0.545 | 0.00618 | -0.094 | 88.258
0.5 | 0.61 | 0.00629 | -0.095 | 96.965
1 | 0.67 | 0.00592 | -0.095 | 113.315
1.5 | 0.733 | 0.00655 | -0.096 | 111.949
2 | 0.795 | 0.00666 | -0.096 | 119.414
2.5 | 0.858 | 0.00678 | -0.097 | 126.492
3 | 0.92 | 0.00694 | -0.098 | 132.598
3.5 | 0.982 | 0.00708 | -0.098 | 138.702
4 | 1.044 | 0.00724 | -0.099 | 144.236
4.5 | 1.106 | 0.0074 | -0.1 | 149.496
5 | 1.167 | 0.00764 | -0.1 | 152.83
5.5 | 1.228 | 0.0079 | -0.101 | 155.503
6 | 1.274 | 0.00817 | -0.101 | 156.014
6.5 | 1.33 | 0.00846 | -0.102 | 157.259
7 | 1.385 | 0.00878 | -0.103 | 157.767
7.5 | 1.429 | 0.01128 | -0.103 | 126.718
8 | 1.477 | 0.01272 | -0.103 | 116.141
8.5 | 1.521 | 0.01522 | -0.103 | 99.949
9 | 1.561 | 0.02008 | -0.103 | 77.725
9.5 | 1.602 | 0.02118 | -0.104 | 75.651
10 | 1.64 | 0.02239 | -0.104 | 73.259
10.5 | 1.674 | 0.02361 | -0.105 | 70.919
11 | 1.705 | 0.02491 | -0.105 | 68.444
11.5 | 1.73 | 0.02625 | -0.106 | 65.923
12 | 1.752 | 0.0277 | -0.106 | 63.24
12.5 | 1.768 | 0.02921 | -0.107 | 60.52
13 | 1.778 | 0.03091 | -0.107 | 57.515
13.5 | 1.781 | 0.03226 | -0.108 | 55.217
14 | 1.774 | 0.03418 | -0.108 | 51.911
14.5 | 1.76 | 0.03643 | -0.108 | 48.303
15 | 1.738 | 0.03885 | -0.109 | 44.736
15.5 | 1.708 | 0.04112 | -0.109 | 41.547
16 | 1.672 | 0.04396 | -0.109 | 38.028
16.5 | 1.628 | 0.04672 | -0.11 | 34.838
17 | 1.576 | 0.0499 | -0.11 | 31.586
17.5 | 1.518 | 0.05367 | -0.11 | 28.281
18 | 1.451 | 0.05751 | -0.11 | 25.236
18.5 | 1.374 | 0.06148 | -0.11 | 22.357

## 70. Re 4M Mach 0.25 (2)
BIGFOIL.COM POLAR EXPORT
NACA64-619 a=0.6
NACA64-619 a=0.6 |  |  |  | Cl Max: | 1.5909 | at alpha= | 20 | deg
XFOIL ncrit=9 |  |  |  | L/D Max: | 184.147 | at alpha= | 6 | deg
Re: | 4000000 |  |  | Cd Min: | 0.16843 | at alpha= | -20 | deg
Mach: | 0.25 |  |  | Cl=0 at alpha= | -4.3049 | deg
|  |  |  | @ Cl=0.1, Cd= | 0.0067219
|  |  |  | @ Cl=0.4, Cd= | 0.0051983
|  |  |  | @ Cl=0.6, Cd= | 0.0053343
alpha (deg) | Cl | Cd | Cm | Cl/Cd
-20 | -0.5464 | 0.16843 | -0.0314 | -3.2441
-19.5 | -0.7609 | 0.11745 | -0.0628 | -6.4785
-19 | -0.9179 | 0.08422 | -0.0858 | -10.8988
-18.5 | -0.9731 | 0.0689 | -0.0963 | -14.1234
-18 | -1.0043 | 0.05807 | -0.103 | -17.2946
-17.5 | -1.0213 | 0.04992 | -0.1073 | -20.4587
-17 | -1.0372 | 0.04276 | -0.1103 | -24.2563
-16.5 | -1.0437 | 0.03718 | -0.1117 | -28.0715
-16 | -1.0433 | 0.03258 | -0.1122 | -32.0227
-15.5 | -1.0349 | 0.0288 | -0.112 | -35.934
-15 | -1.0303 | 0.02488 | -0.1113 | -41.4108
-14.5 | -1.0165 | 0.02181 | -0.1102 | -46.6071
-14 | -1.0022 | 0.01911 | -0.1083 | -52.4437
-13.5 | -0.9875 | 0.01697 | -0.1051 | -58.1909
-12.5 | -0.9574 | 0.0137 | -0.0945 | -69.8832
-12 | -0.9102 | 0.01283 | -0.0928 | -70.9431
-11.5 | -0.8584 | 0.01214 | -0.0916 | -70.7084
-11 | -0.8031 | 0.01161 | -0.0908 | -69.1731
-10.5 | -0.7474 | 0.01105 | -0.0902 | -67.638
-10 | -0.6896 | 0.01057 | -0.0899 | -65.2412
-9.5 | -0.6307 | 0.01017 | -0.0898 | -62.0157
-9 | -0.5723 | 0.00972 | -0.0897 | -58.8786
-8.5 | -0.5126 | 0.00932 | -0.0898 | -55
-8 | -0.4521 | 0.00899 | -0.0901 | -50.2892
-7.5 | -0.3917 | 0.00868 | -0.0904 | -45.1267
-7 | -0.3311 | 0.00834 | -0.0908 | -39.7002
-6.5 | -0.2698 | 0.00808 | -0.0914 | -33.3911
-6 | -0.2086 | 0.00783 | -0.092 | -26.6411
-5.5 | -0.1472 | 0.00761 | -0.0927 | -19.343
-5 | -0.0855 | 0.00742 | -0.0934 | -11.5229
-4.5 | -0.024 | 0.00725 | -0.0942 | -3.3103
-4 | 0.0375 | 0.00702 | -0.0951 | 5.3419
-3.5 | 0.0983 | 0.00673 | -0.0959 | 14.6062
-3 | 0.1595 | 0.00644 | -0.0968 | 24.7671
-2.5 | 0.22 | 0.00609 | -0.0978 | 36.1248
-2 | 0.2799 | 0.00551 | -0.0987 | 50.7985
-1 | 0.4032 | 0.00519 | -0.1008 | 77.6879
-0.5 | 0.4654 | 0.00523 | -0.1019 | 88.9866
0 | 0.5277 | 0.00527 | -0.1029 | 100.1328
0.5 | 0.5902 | 0.00532 | -0.104 | 110.9398
1 | 0.6519 | 0.00541 | -0.105 | 120.4991
1.5 | 0.714 | 0.00549 | -0.106 | 130.0546
2 | 0.7762 | 0.00555 | -0.1071 | 139.8559
2.5 | 0.8376 | 0.00565 | -0.108 | 148.2478
3 | 0.8984 | 0.00577 | -0.1088 | 155.7019
4 | 1.0193 | 0.00603 | -0.1102 | 169.0381
4.5 | 1.0801 | 0.00613 | -0.111 | 176.199
5 | 1.138 | 0.00636 | -0.1112 | 178.9308
5.5 | 1.1964 | 0.00653 | -0.1116 | 183.2159
6 | 1.2522 | 0.0068 | -0.1114 | 184.1471
6.5 | 1.3016 | 0.00724 | -0.1101 | 179.779
7.5 | 1.2943 | 0.0104 | -0.09 | 124.4519
8 | 1.296 | 0.01244 | -0.0824 | 104.1801
9 | 1.2973 | 0.01762 | -0.0692 | 73.6266
10 | 1.306 | 0.02345 | -0.0592 | 55.693
10.5 | 1.3144 | 0.02624 | -0.055 | 50.0915
11 | 1.3334 | 0.02926 | -0.0534 | 45.5707
11.5 | 1.3439 | 0.03276 | -0.0505 | 41.0226
12 | 1.3532 | 0.03653 | -0.0479 | 37.0435
12.5 | 1.3685 | 0.04 | -0.0458 | 34.2125
13 | 1.3887 | 0.04321 | -0.0443 | 32.1384
13.5 | 1.408 | 0.04661 | -0.0429 | 30.2081
14 | 1.425 | 0.05031 | -0.0417 | 28.3244
14.5 | 1.4451 | 0.05385 | -0.0407 | 26.8357
15 | 1.4618 | 0.05778 | -0.0398 | 25.2994
15.5 | 1.4812 | 0.06155 | -0.0391 | 24.065
16 | 1.4975 | 0.06578 | -0.0387 | 22.7653
16.5 | 1.5109 | 0.07041 | -0.0384 | 21.4586
17 | 1.5254 | 0.07504 | -0.0384 | 20.3278
17.5 | 1.5422 | 0.0795 | -0.0385 | 19.3987
18 | 1.5538 | 0.08465 | -0.0389 | 18.3556
18.5 | 1.5619 | 0.09039 | -0.0396 | 17.2796
19 | 1.5716 | 0.09603 | -0.0406 | 16.3657
19.5 | 1.5827 | 0.10154 | -0.0417 | 15.587
20 | 1.5909 | 0.10752 | -0.0431 | 14.7963

## 71. Re 4M Mach 0.50 (1)
BIGFOIL.COM POLAR EXPORT
NACA64-619 a=0.6
NACA64-619 a=0.6 |  |  |  | Cl Max: | 1.657 | at alpha= | 9.5 | deg
JavaFoil+Calcfoil stall+Eppler ext transition |  |  |  | L/D Max: | 141.716 | at alpha= | 5.5 | deg
Re: | 4000000 |  |  | Cd Min: | 0.00576 | at alpha= | -2 | deg
Mach: | 0.5 |  |  | Cl=0 at alpha= | -4.2153 | deg
|  |  |  | @ Cl=0.1, Cd= | 0.0081767
|  |  |  | @ Cl=0.4, Cd= | 0.0064097
|  |  |  | @ Cl=0.6, Cd= | 0.006856
alpha (deg) | Cl | Cd | Cm | Cl/Cd
-20 | -0.911 | 0.16697 | -0.043 | -5.458
-19.5 | -0.883 | 0.15777 | -0.043 | -5.595
-19 | -0.852 | 0.15575 | -0.042 | -5.468
-18.5 | -0.823 | 0.15283 | -0.041 | -5.382
-18 | -0.794 | 0.14281 | -0.042 | -5.56
-17.5 | -0.767 | 0.14566 | -0.043 | -5.263
-17 | -0.738 | 0.13667 | -0.043 | -5.398
-16.5 | -0.707 | 0.13242 | -0.041 | -5.341
-16 | -0.678 | 0.12437 | -0.041 | -5.455
-15.5 | -0.65 | 0.11994 | -0.041 | -5.418
-15 | -0.621 | 0.11609 | -0.042 | -5.352
-14.5 | -0.593 | 0.1121 | -0.042 | -5.287
-14 | -0.563 | 0.11003 | -0.04 | -5.114
-13.5 | -0.534 | 0.10237 | -0.041 | -5.219
-13 | -0.506 | 0.09973 | -0.041 | -5.071
-12.5 | -0.477 | 0.09464 | -0.041 | -5.041
-12 | -0.448 | 0.0952 | -0.042 | -4.71
-11.5 | -0.419 | 0.08479 | -0.04 | -4.943
-11 | -0.391 | 0.08965 | -0.042 | -4.359
-10.5 | -0.362 | 0.08025 | -0.043 | -4.513
-10 | -0.333 | 0.07408 | -0.042 | -4.499
-9.5 | -0.49 | 0.06315 | -0.048 | -7.763
-9 | -0.481 | 0.05437 | -0.055 | -8.85
-8.5 | -0.504 | 0.02137 | -0.081 | -23.578
-8 | -0.475 | 0.01503 | -0.086 | -31.586
-7.5 | -0.428 | 0.01267 | -0.089 | -33.749
-7 | -0.375 | 0.01051 | -0.091 | -35.644
-6.5 | -0.313 | 0.00945 | -0.093 | -33.158
-6 | -0.25 | 0.00923 | -0.095 | -27.063
-5.5 | -0.181 | 0.00887 | -0.095 | -20.443
-5 | -0.111 | 0.00865 | -0.096 | -12.888
-4.5 | -0.041 | 0.0084 | -0.097 | -4.844
-4 | 0.031 | 0.00833 | -0.098 | 3.688
-3.5 | 0.103 | 0.00817 | -0.099 | 12.56
-3 | 0.175 | 0.0081 | -0.1 | 21.59
-2.5 | 0.248 | 0.00602 | -0.1 | 41.253
-2 | 0.321 | 0.00576 | -0.101 | 55.701
-1.5 | 0.393 | 0.0064 | -0.102 | 61.394
-1 | 0.465 | 0.0065 | -0.102 | 71.566
-0.5 | 0.538 | 0.00661 | -0.103 | 81.287
0 | 0.601 | 0.00686 | -0.104 | 87.601
0.5 | 0.671 | 0.00703 | -0.105 | 95.481
1 | 0.741 | 0.0072 | -0.105 | 102.834
1.5 | 0.81 | 0.00738 | -0.106 | 109.752
2 | 0.88 | 0.00758 | -0.107 | 116.147
2.5 | 0.949 | 0.00779 | -0.107 | 121.901
3 | 1.018 | 0.00801 | -0.108 | 127.039
3.5 | 1.087 | 0.00823 | -0.109 | 132.102
4 | 1.156 | 0.0085 | -0.11 | 135.886
4.5 | 1.224 | 0.00878 | -0.11 | 139.465
5 | 1.291 | 0.00917 | -0.111 | 140.906
5.5 | 1.359 | 0.00959 | -0.112 | 141.716
6 | 1.402 | 0.01002 | -0.112 | 139.956
6.5 | 1.46 | 0.01049 | -0.113 | 139.153
7 | 1.506 | 0.01377 | -0.113 | 109.434
7.5 | 1.553 | 0.01606 | -0.113 | 96.715
8 | 1.59 | 0.02147 | -0.113 | 74.062
8.5 | 1.624 | 0.02615 | -0.113 | 62.085
9 | 1.651 | 0.02804 | -0.114 | 58.883
9.5 | 1.657 | 0.03023 | -0.114 | 54.83
10 | 1.636 | 0.03259 | -0.115 | 50.205
10.5 | 1.562 | 0.03554 | -0.115 | 43.947
11 | 1.247 | 0.04021 | -0.116 | 31.002
11.5 | 1.031 | 0.04296 | -0.116 | 24.01
12 | 0.912 | 0.09178 | -0.059 | 9.937
12.5 | 0.938 | 0.09916 | -0.057 | 9.456
13 | 0.965 | 0.09993 | -0.057 | 9.652
13.5 | 1.14 | 0.06027 | -0.116 | 18.917
14 | 1.022 | 0.11169 | -0.066 | 9.152
14.5 | 1.19 | 0.06985 | -0.116 | 17.039

## 72. Re 4M Mach 0.50 (2)
BIGFOIL.COM POLAR EXPORT
NACA64-619 a=0.6
NACA64-619 a=0.6 |  |  |  | Cl Max: | 1.442 | at alpha= | 16.5 | deg
XFOIL ncrit=9 |  |  |  | L/D Max: | 167.225 | at alpha= | 4.5 | deg
Re: | 4000000 |  |  | Cd Min: | 0.19078 | at alpha= | 20 | deg
Mach: | 0.5 |  |  | Cl=0 at alpha= | -4.3195 | deg
|  |  |  | @ Cl=0.1, Cd= | 0.007523
|  |  |  | @ Cl=0.4, Cd= | 0.005659
|  |  |  | @ Cl=0.6, Cd= | 0.0057847
alpha (deg) | Cl | Cd | Cm | Cl/Cd
-15.5 | -0.4262 | 0.11733 | -0.082 | -3.6325
-15 | -0.4483 | 0.10481 | -0.0911 | -4.2773
-14.5 | -0.4812 | 0.09175 | -0.1008 | -5.2447
-13.5 | -0.5294 | 0.06914 | -0.1168 | -7.6569
-13 | -0.5491 | 0.05862 | -0.1243 | -9.3671
-12.5 | -0.5681 | 0.04926 | -0.1305 | -11.5327
-12 | -0.5968 | 0.04057 | -0.1352 | -14.7104
-11.5 | -0.6193 | 0.03361 | -0.1373 | -18.4261
-11 | -0.6439 | 0.02723 | -0.1376 | -23.6467
-10.5 | -0.657 | 0.022 | -0.1361 | -29.8636
-10 | -0.6506 | 0.01813 | -0.1335 | -35.8853
-9.5 | -0.6419 | 0.01524 | -0.1288 | -42.1194
-9 | -0.6243 | 0.01346 | -0.1215 | -46.3819
-8.5 | -0.5754 | 0.01214 | -0.1174 | -47.397
-8 | -0.5163 | 0.01107 | -0.1144 | -46.6396
-7.5 | -0.45 | 0.01033 | -0.1124 | -43.5624
-7 | -0.3809 | 0.00973 | -0.111 | -39.147
-6.5 | -0.3112 | 0.00922 | -0.11 | -33.7527
-6 | -0.2404 | 0.00878 | -0.1094 | -27.3804
-5.5 | -0.1688 | 0.00845 | -0.1091 | -19.9763
-5 | -0.0977 | 0.00815 | -0.1091 | -11.9877
-4.5 | -0.0257 | 0.00789 | -0.1094 | -3.2573
-4 | 0.0455 | 0.00769 | -0.1097 | 5.9168
-3.5 | 0.1173 | 0.00747 | -0.1104 | 15.7028
-2.5 | 0.2573 | 0.00681 | -0.1118 | 37.7827
-2 | 0.3253 | 0.0063 | -0.1125 | 51.6349
-1.5 | 0.3932 | 0.00566 | -0.1134 | 69.47
-1 | 0.4648 | 0.00565 | -0.1144 | 82.2655
-0.5 | 0.5356 | 0.00574 | -0.1154 | 93.3101
0 | 0.6077 | 0.00579 | -0.1165 | 104.9568
0.5 | 0.6789 | 0.00588 | -0.1174 | 115.4592
1 | 0.7487 | 0.00604 | -0.1182 | 123.957
1.5 | 0.8192 | 0.00614 | -0.119 | 133.4202
2 | 0.8897 | 0.00625 | -0.1197 | 142.352
2.5 | 0.9587 | 0.00641 | -0.12 | 149.5632
3 | 1.0253 | 0.00662 | -0.1199 | 154.8792
3.5 | 1.0922 | 0.00679 | -0.1197 | 160.8542
4 | 1.1588 | 0.00697 | -0.1193 | 166.2554
4.5 | 1.2174 | 0.00728 | -0.1174 | 167.2253
5 | 1.2633 | 0.00758 | -0.113 | 166.6623
5.5 | 1.3071 | 0.00819 | -0.1087 | 159.5971
6 | 1.3541 | 0.00889 | -0.105 | 152.3172
6.5 | 1.3952 | 0.00987 | -0.1006 | 141.3576
7 | 1.4157 | 0.01166 | -0.0939 | 121.4151
7.5 | 1.3925 | 0.01523 | -0.0829 | 91.4314
8 | 1.3557 | 0.01987 | -0.0719 | 68.2285
8.5 | 1.3338 | 0.02454 | -0.0637 | 54.3521
9 | 1.3104 | 0.02988 | -0.0567 | 43.8554
9.5 | 1.3004 | 0.03499 | -0.0515 | 37.1649
10 | 1.2943 | 0.04028 | -0.0474 | 32.1326
10.5 | 1.2934 | 0.04558 | -0.0442 | 28.3765
11 | 1.2995 | 0.05065 | -0.0418 | 25.6565
11.5 | 1.3002 | 0.05632 | -0.0396 | 23.0859
12 | 1.3087 | 0.06162 | -0.0385 | 21.2382
12.5 | 1.3261 | 0.06655 | -0.0373 | 19.9264
13 | 1.3458 | 0.07147 | -0.0363 | 18.8303
13.5 | 1.3653 | 0.07662 | -0.0356 | 17.8191
14 | 1.386 | 0.08182 | -0.0351 | 16.9396
14.5 | 1.403 | 0.08757 | -0.0349 | 16.0215
15 | 1.4167 | 0.09392 | -0.0352 | 15.0841
15.5 | 1.4303 | 0.10047 | -0.0357 | 14.2361
16 | 1.4396 | 0.10771 | -0.0369 | 13.3655
16.5 | 1.442 | 0.11594 | -0.0388 | 12.4375
17 | 1.4416 | 0.12474 | -0.0414 | 11.5568
17.5 | 1.4364 | 0.13438 | -0.0451 | 10.6891
18 | 1.4273 | 0.14468 | -0.0497 | 9.8652
18.5 | 1.4167 | 0.15543 | -0.0551 | 9.1147
19 | 1.4054 | 0.16652 | -0.0613 | 8.4398
19.5 | 1.3916 | 0.17817 | -0.0685 | 7.8105
20 | 1.3733 | 0.19078 | -0.0769 | 7.1983

## 73. Re 5M Mach 0.00 (1)
BIGFOIL.COM POLAR EXPORT
NACA64-619 a=0.6
NACA64-619 a=0.6 |  |  |  | Cl Max: | 1.839 | at alpha= | 15 | deg
JavaFoil+Calcfoil stall+Eppler ext transition |  |  |  | L/D Max: | 166.332 | at alpha= | 6.5 | deg
Re: | 5000000 |  |  | Cd Min: | 0.00551 | at alpha= | -3 | deg
Mach: | 0 |  |  | Cl=0 at alpha= | -4.2177 | deg
|  |  |  | @ Cl=0.1, Cd= | 0.0069462
|  |  |  | @ Cl=0.4, Cd= | 0.0056681
|  |  |  | @ Cl=0.6, Cd= | 0.0059174
alpha (deg) | Cl | Cd | Cm | Cl/Cd
-19.5 | -0.804 | 0.14494 | -0.037 | -5.549
-19 | -0.816 | 0.13768 | -0.038 | -5.928
-18.5 | -0.826 | 0.13061 | -0.039 | -6.325
-18 | -0.834 | 0.12359 | -0.04 | -6.751
-17.5 | -0.84 | 0.1161 | -0.041 | -7.239
-17 | -0.847 | 0.10665 | -0.043 | -7.942
-16.5 | -0.851 | 0.09815 | -0.045 | -8.668
-16 | -0.854 | 0.0881 | -0.047 | -9.698
-15.5 | -0.863 | 0.07337 | -0.051 | -11.756
-15 | -0.881 | 0.05293 | -0.057 | -16.647
-14.5 | -0.883 | 0.04273 | -0.059 | -20.652
-14 | -0.876 | 0.03562 | -0.061 | -24.598
-13.5 | -0.867 | 0.02905 | -0.063 | -29.829
-13 | -0.845 | 0.02642 | -0.064 | -32.003
-12.5 | -0.827 | 0.022 | -0.066 | -37.587
-12 | -0.805 | 0.01799 | -0.068 | -44.771
-11.5 | -0.776 | 0.016 | -0.07 | -48.5
-11 | -0.742 | 0.0142 | -0.071 | -52.27
-10.5 | -0.705 | 0.01274 | -0.073 | -55.315
-10 | -0.663 | 0.01164 | -0.074 | -57.01
-9.5 | -0.618 | 0.01086 | -0.075 | -56.871
-9 | -0.567 | 0.01013 | -0.077 | -56.019
-8.5 | -0.516 | 0.00941 | -0.078 | -54.803
-8 | -0.458 | 0.00851 | -0.079 | -53.889
-7.5 | -0.4 | 0.00829 | -0.08 | -48.228
-7 | -0.341 | 0.00816 | -0.08 | -41.731
-6.5 | -0.281 | 0.00792 | -0.081 | -35.44
-6 | -0.22 | 0.00776 | -0.082 | -28.352
-5.5 | -0.159 | 0.00767 | -0.083 | -20.735
-5 | -0.097 | 0.00753 | -0.083 | -12.937
-4.5 | -0.035 | 0.00739 | -0.084 | -4.797
-4 | 0.027 | 0.00736 | -0.085 | 3.633
-3.5 | 0.089 | 0.00725 | -0.086 | 12.294
-3 | 0.152 | 0.00551 | -0.087 | 27.552
-2.5 | 0.215 | 0.00555 | -0.087 | 38.772
-2 | 0.278 | 0.00554 | -0.088 | 50.118
-1.5 | 0.34 | 0.00563 | -0.089 | 60.447
-1 | 0.403 | 0.00567 | -0.09 | 71.018
-0.5 | 0.466 | 0.00571 | -0.091 | 81.474
0 | 0.528 | 0.00582 | -0.091 | 90.693
0.5 | 0.591 | 0.0059 | -0.092 | 100.108
1 | 0.653 | 0.00602 | -0.093 | 108.533
1.5 | 0.716 | 0.00613 | -0.094 | 116.789
2 | 0.778 | 0.00628 | -0.094 | 123.839
2.5 | 0.835 | 0.00575 | -0.095 | 145.329
3 | 0.895 | 0.00646 | -0.095 | 138.536
3.5 | 0.955 | 0.00659 | -0.096 | 144.958
4 | 1.016 | 0.00671 | -0.096 | 151.282
4.5 | 1.075 | 0.0069 | -0.097 | 155.768
5 | 1.135 | 0.0071 | -0.098 | 159.786
5.5 | 1.194 | 0.00735 | -0.098 | 162.501
6 | 1.241 | 0.00753 | -0.099 | 164.651
6.5 | 1.295 | 0.00779 | -0.099 | 166.332
7 | 1.342 | 0.00978 | -0.099 | 137.217
7.5 | 1.392 | 0.01083 | -0.1 | 128.535
8 | 1.439 | 0.01244 | -0.1 | 115.69
8.5 | 1.485 | 0.01437 | -0.1 | 103.328
9 | 1.53 | 0.01624 | -0.101 | 94.21
9.5 | 1.57 | 0.01871 | -0.101 | 83.919
10 | 1.611 | 0.01968 | -0.101 | 81.888
10.5 | 1.65 | 0.02071 | -0.102 | 79.663
11 | 1.686 | 0.02172 | -0.103 | 77.609
11.5 | 1.718 | 0.02283 | -0.103 | 75.256
12 | 1.748 | 0.02401 | -0.103 | 72.788
12.5 | 1.774 | 0.02522 | -0.104 | 70.354
13 | 1.797 | 0.02646 | -0.104 | 67.919
13.5 | 1.816 | 0.02781 | -0.105 | 65.305
14 | 1.828 | 0.02887 | -0.105 | 63.308
14.5 | 1.836 | 0.03052 | -0.106 | 60.147
15 | 1.839 | 0.03225 | -0.106 | 57.036
15.5 | 1.839 | 0.03403 | -0.107 | 54.025
16 | 1.834 | 0.03583 | -0.107 | 51.171
16.5 | 1.825 | 0.03795 | -0.107 | 48.083
17 | 1.812 | 0.04009 | -0.108 | 45.2
17.5 | 1.796 | 0.04218 | -0.108 | 42.582
18 | 1.775 | 0.04448 | -0.108 | 39.914
18.5 | 1.748 | 0.04702 | -0.108 | 37.177
19 | 1.718 | 0.04961 | -0.109 | 34.629
19.5 | 1.685 | 0.05224 | -0.109 | 32.263
20 | 1.65 | 0.05539 | -0.109 | 29.784

## 74. Re 5M Mach 0.00 (2)
BIGFOIL.COM POLAR EXPORT
NACA64-619 a=0.6
NACA64-619 a=0.6 |  |  |  | Cl Max: | 1.647 | at alpha= | 20 | deg
XFOIL ncrit=9 |  |  |  | L/D Max: | 190.397 | at alpha= | 5.5 | deg
Re: | 5000000 |  |  | Cd Min: | 0.08531 | at alpha= | 20 | deg
Mach: | 0 |  |  | Cl=0 at alpha= | -4.2958 | deg
|  |  |  | @ Cl=0.1, Cd= | 0.0063454
|  |  |  | @ Cl=0.4, Cd= | 0.0048921
|  |  |  | @ Cl=0.6, Cd= | 0.0050038
alpha (deg) | Cl | Cd | Cm | Cl/Cd
-20 | -1.1831 | 0.05144 | -0.0944 | -22.9996
-19.5 | -1.1895 | 0.04533 | -0.0971 | -26.2409
-19 | -1.1912 | 0.04014 | -0.0989 | -29.6761
-18.5 | -1.1874 | 0.03596 | -0.0998 | -33.02
-18 | -1.1816 | 0.0321 | -0.1003 | -36.81
-17.5 | -1.1715 | 0.02878 | -0.1004 | -40.7054
-17 | -1.159 | 0.02572 | -0.1002 | -45.0622
-16.5 | -1.1439 | 0.02298 | -0.0996 | -49.7781
-16 | -1.1265 | 0.02064 | -0.0986 | -54.5785
-15.5 | -1.108 | 0.01866 | -0.097 | -59.3783
-15 | -1.0952 | 0.01687 | -0.0937 | -64.92
-14.5 | -1.081 | 0.01575 | -0.0889 | -68.6349
-14 | -1.0507 | 0.01478 | -0.086 | -71.0893
-13.5 | -1.0152 | 0.01366 | -0.084 | -74.3192
-13 | -0.9814 | 0.01219 | -0.0818 | -80.5086
-12.5 | -0.9317 | 0.01161 | -0.0814 | -80.2498
-12 | -0.8803 | 0.01108 | -0.0813 | -79.4495
-11.5 | -0.8268 | 0.01068 | -0.0814 | -77.4157
-11 | -0.7733 | 0.01022 | -0.0815 | -75.6654
-10.5 | -0.7184 | 0.00981 | -0.0818 | -73.2314
-10 | -0.6625 | 0.00947 | -0.0822 | -69.9578
-9.5 | -0.6061 | 0.00917 | -0.0827 | -66.096
-9 | -0.5498 | 0.0088 | -0.0832 | -62.4773
-8.5 | -0.4925 | 0.0085 | -0.0839 | -57.9412
-8 | -0.4346 | 0.00826 | -0.0845 | -52.615
-7.5 | -0.3767 | 0.008 | -0.0853 | -47.0875
-7 | -0.3185 | 0.00772 | -0.086 | -41.2565
-6.5 | -0.26 | 0.00754 | -0.0868 | -34.4828
-6 | -0.2011 | 0.00732 | -0.0877 | -27.4727
-5.5 | -0.1423 | 0.00715 | -0.0885 | -19.9021
-5 | -0.0832 | 0.00697 | -0.0894 | -11.9369
-4.5 | -0.0241 | 0.00681 | -0.0903 | -3.5389
-4 | 0.0349 | 0.00661 | -0.0913 | 5.2799
-3.5 | 0.0937 | 0.00637 | -0.0922 | 14.7096
-3 | 0.1526 | 0.00614 | -0.0932 | 24.8534
-2.5 | 0.2113 | 0.00584 | -0.0941 | 36.1815
-2 | 0.2696 | 0.00541 | -0.0952 | 49.8336
-1.5 | 0.3275 | 0.00498 | -0.0962 | 65.7631
-1 | 0.3875 | 0.00489 | -0.0973 | 79.2434
-0.5 | 0.4473 | 0.0049 | -0.0983 | 91.2857
0 | 0.5075 | 0.00494 | -0.0994 | 102.7328
0.5 | 0.5674 | 0.00496 | -0.1005 | 114.3952
1 | 0.627 | 0.00504 | -0.1015 | 124.4048
1.5 | 0.6869 | 0.00508 | -0.1026 | 135.2165
2 | 0.7467 | 0.00514 | -0.1037 | 145.2724
2.5 | 0.8053 | 0.00527 | -0.1046 | 152.8083
3 | 0.8647 | 0.00532 | -0.1056 | 162.5376
3.5 | 0.9229 | 0.00546 | -0.1065 | 169.0293
4 | 0.9814 | 0.00556 | -0.1074 | 176.5108
4.5 | 1.0382 | 0.00574 | -0.1081 | 180.8711
5 | 1.0955 | 0.00589 | -0.1088 | 185.9932
5.5 | 1.1519 | 0.00605 | -0.1094 | 190.3967
6 | 1.2042 | 0.0064 | -0.1093 | 188.1562
6.5 | 1.2402 | 0.00743 | -0.1065 | 166.9179
7 | 1.2623 | 0.00865 | -0.1013 | 145.9306
7.5 | 1.2652 | 0.00973 | -0.0924 | 130.0308
8 | 1.2739 | 0.01112 | -0.0855 | 114.5594
8.5 | 1.2786 | 0.01303 | -0.0789 | 98.1274
9 | 1.2905 | 0.0149 | -0.0738 | 86.6107
9.5 | 1.302 | 0.01698 | -0.0691 | 76.6784
10 | 1.3142 | 0.01916 | -0.0648 | 68.5908
10.5 | 1.329 | 0.02125 | -0.0611 | 62.5412
11 | 1.3504 | 0.02318 | -0.0591 | 58.2571
11.5 | 1.3631 | 0.02601 | -0.0561 | 52.4068
12 | 1.3784 | 0.02881 | -0.0535 | 47.8445
12.5 | 1.3992 | 0.03133 | -0.0517 | 44.6601
13 | 1.4193 | 0.03401 | -0.05 | 41.7318
13.5 | 1.441 | 0.03666 | -0.0485 | 39.3071
14 | 1.4601 | 0.03957 | -0.0471 | 36.8992
14.5 | 1.4826 | 0.04225 | -0.046 | 35.0911
15 | 1.4996 | 0.04552 | -0.0448 | 32.9438
15.5 | 1.5187 | 0.0487 | -0.044 | 31.1848
16 | 1.5364 | 0.05209 | -0.0432 | 29.4951
16.5 | 1.5533 | 0.05561 | -0.0426 | 27.932
17 | 1.5692 | 0.0593 | -0.0421 | 26.4621
17.5 | 1.585 | 0.06314 | -0.0419 | 25.1029
18 | 1.5995 | 0.06717 | -0.0418 | 23.8127
18.5 | 1.6133 | 0.07132 | -0.0419 | 22.6206
19 | 1.6237 | 0.076 | -0.0421 | 21.3645
19.5 | 1.6361 | 0.08055 | -0.0427 | 20.3116
20 | 1.647 | 0.08531 | -0.0434 | 19.3061

## 75. Re 5M Mach 0.10 (1)
BIGFOIL.COM POLAR EXPORT
NACA64-619 a=0.6
NACA64-619 a=0.6 |  |  |  | Cl Max: | 1.829 | at alpha= | 14.5 | deg
JavaFoil+Calcfoil stall+Eppler ext transition |  |  |  | L/D Max: | 165.945 | at alpha= | 6.5 | deg
Re: | 5000000 |  |  | Cd Min: | 0.00556 | at alpha= | -2.5 | deg
Mach: | 0.1 |  |  | Cl=0 at alpha= | -4.2143 | deg
|  |  |  | @ Cl=0.1, Cd= | 0.0070278
|  |  |  | @ Cl=0.4, Cd= | 0.0056752
|  |  |  | @ Cl=0.6, Cd= | 0.0059748
alpha (deg) | Cl | Cd | Cm | Cl/Cd
-19.5 | -0.764 | 0.14916 | -0.037 | -5.123
-19 | -0.779 | 0.14109 | -0.038 | -5.524
-18.5 | -0.793 | 0.13383 | -0.039 | -5.923
-18 | -0.804 | 0.12634 | -0.04 | -6.364
-17.5 | -0.813 | 0.11932 | -0.04 | -6.817
-17 | -0.822 | 0.11029 | -0.042 | -7.455
-16.5 | -0.828 | 0.10293 | -0.044 | -8.04
-16 | -0.829 | 0.09633 | -0.045 | -8.61
-15.5 | -0.832 | 0.08667 | -0.047 | -9.601
-15 | -0.842 | 0.07044 | -0.052 | -11.953
-14.5 | -0.864 | 0.04794 | -0.058 | -18.03
-14 | -0.863 | 0.03871 | -0.061 | -22.304
-13.5 | -0.851 | 0.03402 | -0.062 | -25.012
-13 | -0.839 | 0.02767 | -0.064 | -30.331
-12.5 | -0.823 | 0.02277 | -0.066 | -36.124
-12 | -0.802 | 0.01885 | -0.068 | -42.542
-11.5 | -0.774 | 0.01665 | -0.07 | -46.493
-11 | -0.742 | 0.01463 | -0.071 | -50.679
-10.5 | -0.705 | 0.01297 | -0.073 | -54.364
-10 | -0.664 | 0.01192 | -0.074 | -55.664
-9.5 | -0.619 | 0.01103 | -0.076 | -56.113
-9 | -0.569 | 0.00988 | -0.077 | -57.552
-8.5 | -0.518 | 0.00944 | -0.078 | -54.872
-8 | -0.46 | 0.00856 | -0.079 | -53.778
-7.5 | -0.402 | 0.00836 | -0.08 | -48.03
-7 | -0.342 | 0.00817 | -0.081 | -41.868
-6.5 | -0.282 | 0.00798 | -0.082 | -35.352
-6 | -0.221 | 0.00781 | -0.082 | -28.298
-5.5 | -0.16 | 0.00766 | -0.083 | -20.838
-5 | -0.098 | 0.00756 | -0.084 | -12.945
-4.5 | -0.036 | 0.00739 | -0.085 | -4.821
-4 | 0.027 | 0.00736 | -0.085 | 3.653
-3.5 | 0.09 | 0.00725 | -0.086 | 12.354
-3 | 0.153 | 0.00585 | -0.087 | 26.066
-2.5 | 0.216 | 0.00556 | -0.088 | 38.854
-2 | 0.279 | 0.00557 | -0.089 | 50.092
-1.5 | 0.342 | 0.00562 | -0.089 | 60.877
-1 | 0.405 | 0.00568 | -0.09 | 71.306
-0.5 | 0.468 | 0.00577 | -0.091 | 81.083
0 | 0.531 | 0.00584 | -0.092 | 90.869
0.5 | 0.594 | 0.00597 | -0.093 | 99.375
1 | 0.656 | 0.00602 | -0.093 | 109.075
1.5 | 0.719 | 0.00615 | -0.094 | 116.965
2 | 0.782 | 0.00629 | -0.095 | 124.309
2.5 | 0.839 | 0.00638 | -0.095 | 131.525
3 | 0.899 | 0.0065 | -0.096 | 138.424
3.5 | 0.96 | 0.00662 | -0.096 | 144.943
4 | 1.02 | 0.00674 | -0.097 | 151.301
4.5 | 1.08 | 0.00694 | -0.097 | 155.733
5 | 1.14 | 0.00716 | -0.098 | 159.125
5.5 | 1.199 | 0.00738 | -0.099 | 162.5
6 | 1.246 | 0.00761 | -0.099 | 163.827
6.5 | 1.301 | 0.00784 | -0.1 | 165.945
7 | 1.348 | 0.0099 | -0.1 | 136.156
7.5 | 1.397 | 0.01096 | -0.1 | 127.531
8 | 1.445 | 0.01273 | -0.1 | 113.471
8.5 | 1.49 | 0.0148 | -0.101 | 100.675
9 | 1.535 | 0.01645 | -0.101 | 93.329
9.5 | 1.576 | 0.01896 | -0.101 | 83.119
10 | 1.617 | 0.01991 | -0.102 | 81.214
10.5 | 1.654 | 0.02096 | -0.102 | 78.942
11 | 1.69 | 0.02206 | -0.103 | 76.586
11.5 | 1.721 | 0.02325 | -0.103 | 74.038
12 | 1.75 | 0.02438 | -0.104 | 71.776
12.5 | 1.775 | 0.02562 | -0.104 | 69.283
13 | 1.797 | 0.02687 | -0.105 | 66.849
13.5 | 1.814 | 0.02825 | -0.105 | 64.2
14 | 1.823 | 0.02949 | -0.106 | 61.823
14.5 | 1.829 | 0.03114 | -0.106 | 58.726
15 | 1.829 | 0.03295 | -0.107 | 55.511
15.5 | 1.826 | 0.03481 | -0.107 | 52.445
16 | 1.817 | 0.03662 | -0.107 | 49.628
16.5 | 1.805 | 0.03875 | -0.108 | 46.566
17 | 1.788 | 0.04102 | -0.108 | 43.576
17.5 | 1.768 | 0.04317 | -0.108 | 40.945
18 | 1.742 | 0.04569 | -0.109 | 38.13
18.5 | 1.71 | 0.04831 | -0.109 | 35.393
19 | 1.674 | 0.05156 | -0.109 | 32.465
19.5 | 1.636 | 0.05422 | -0.109 | 30.177

## 76. Re 5M Mach 0.10 (2)
BIGFOIL.COM POLAR EXPORT
NACA64-619 a=0.6
NACA64-619 a=0.6 |  |  |  | Cl Max: | 1.6433 | at alpha= | 20 | deg
XFOIL ncrit=9 |  |  |  | L/D Max: | 190.707 | at alpha= | 5.5 | deg
Re: | 5000000 |  |  | Cd Min: | 0.08805 | at alpha= | 20 | deg
Mach: | 0.1 |  |  | Cl=0 at alpha= | -4.2963 | deg
|  |  |  | @ Cl=0.1, Cd= | 0.0063683
|  |  |  | @ Cl=0.4, Cd= | 0.0049117
|  |  |  | @ Cl=0.6, Cd= | 0.0050234
alpha (deg) | Cl | Cd | Cm | Cl/Cd
-20 | -1.1516 | 0.05692 | -0.0939 | -20.2319
-19.5 | -1.1661 | 0.04944 | -0.0976 | -23.5862
-19 | -1.1699 | 0.04368 | -0.0999 | -26.7834
-18.5 | -1.1692 | 0.03886 | -0.1014 | -30.0875
-18 | -1.1672 | 0.03451 | -0.1022 | -33.8221
-17.5 | -1.1596 | 0.03085 | -0.1025 | -37.5883
-17 | -1.1497 | 0.02746 | -0.1024 | -41.8682
-16.5 | -1.1364 | 0.02446 | -0.102 | -46.4595
-16 | -1.1201 | 0.02185 | -0.1012 | -51.2632
-15.5 | -1.1018 | 0.01962 | -0.0999 | -56.157
-15 | -1.0864 | 0.01765 | -0.0974 | -61.5524
-14.5 | -1.0706 | 0.01624 | -0.0936 | -65.9236
-14 | -1.0516 | 0.0152 | -0.0888 | -69.1842
-13.5 | -1.0157 | 0.01418 | -0.0866 | -71.6291
-13 | -0.9856 | 0.01255 | -0.0839 | -78.5339
-12.5 | -0.9376 | 0.01182 | -0.0831 | -79.3232
-12 | -0.8868 | 0.01123 | -0.0828 | -78.9671
-11.5 | -0.8332 | 0.01079 | -0.0827 | -77.2196
-11 | -0.779 | 0.01034 | -0.0828 | -75.3385
-10.5 | -0.7239 | 0.0099 | -0.0829 | -73.1212
-10 | -0.6676 | 0.00955 | -0.0833 | -69.9058
-9.5 | -0.6106 | 0.00925 | -0.0837 | -66.0108
-9 | -0.5538 | 0.00887 | -0.0841 | -62.4352
-8.5 | -0.4961 | 0.00855 | -0.0847 | -58.0234
-8 | -0.4378 | 0.0083 | -0.0853 | -52.747
-7.5 | -0.3793 | 0.00804 | -0.086 | -47.1766
-7 | -0.3208 | 0.00775 | -0.0867 | -41.3935
-6.5 | -0.2618 | 0.00756 | -0.0875 | -34.6296
-6 | -0.2025 | 0.00735 | -0.0883 | -27.551
-5.5 | -0.1433 | 0.00717 | -0.0891 | -19.9861
-5 | -0.0837 | 0.00701 | -0.09 | -11.9401
-4.5 | -0.0242 | 0.00684 | -0.0909 | -3.538
-4 | 0.0352 | 0.00665 | -0.0918 | 5.2932
-3.5 | 0.0944 | 0.00639 | -0.0928 | 14.7731
-3 | 0.1537 | 0.00616 | -0.0937 | 24.9513
-2.5 | 0.2128 | 0.00585 | -0.0947 | 36.3761
-1.5 | 0.3297 | 0.00499 | -0.0967 | 66.0721
-1 | 0.3901 | 0.00491 | -0.0978 | 79.4501
-0.5 | 0.4502 | 0.00492 | -0.0989 | 91.5041
0 | 0.5109 | 0.00495 | -0.1 | 103.2121
0.5 | 0.5711 | 0.00498 | -0.1011 | 114.6787
1 | 0.631 | 0.00507 | -0.1021 | 124.4576
1.5 | 0.6914 | 0.00509 | -0.1032 | 135.835
2 | 0.7515 | 0.00517 | -0.1043 | 145.3578
2.5 | 0.8105 | 0.0053 | -0.1052 | 152.9245
3 | 0.8704 | 0.00535 | -0.1062 | 162.6916
3.5 | 0.9289 | 0.00549 | -0.1071 | 169.1985
4 | 0.9879 | 0.00558 | -0.108 | 177.043
4.5 | 1.0451 | 0.00577 | -0.1086 | 181.1265
5 | 1.1027 | 0.00591 | -0.1093 | 186.5821
5.5 | 1.1595 | 0.00608 | -0.1099 | 190.7072
6 | 1.2121 | 0.00643 | -0.1098 | 188.507
6.5 | 1.2478 | 0.00746 | -0.1068 | 167.2654
7 | 1.2674 | 0.00871 | -0.101 | 145.5109
7.5 | 1.2665 | 0.00988 | -0.0914 | 128.1883
8.5 | 1.2789 | 0.01337 | -0.078 | 95.6545
9 | 1.2905 | 0.01532 | -0.0729 | 84.2363
9.5 | 1.302 | 0.01746 | -0.0682 | 74.5704
10 | 1.3131 | 0.01976 | -0.0639 | 66.4524
11 | 1.3484 | 0.02403 | -0.0582 | 56.1132
11.5 | 1.361 | 0.02694 | -0.0552 | 50.5197
12 | 1.3764 | 0.02982 | -0.0527 | 46.1569
12.5 | 1.3962 | 0.0325 | -0.0508 | 42.96
13 | 1.4169 | 0.0352 | -0.0491 | 40.2528
13.5 | 1.4401 | 0.03778 | -0.0477 | 38.1181
14 | 1.459 | 0.04079 | -0.0463 | 35.7686
14.5 | 1.4789 | 0.04381 | -0.0451 | 33.7571
15 | 1.4955 | 0.0472 | -0.0439 | 31.6843
15.5 | 1.5172 | 0.0502 | -0.0431 | 30.2231
16 | 1.5345 | 0.05371 | -0.0424 | 28.5701
16.5 | 1.5491 | 0.05758 | -0.0418 | 26.9034
17 | 1.5652 | 0.06139 | -0.0414 | 25.496
17.5 | 1.5834 | 0.06503 | -0.0412 | 24.3488
18 | 1.597 | 0.06926 | -0.0411 | 23.058
18.5 | 1.6072 | 0.074 | -0.0412 | 21.7189
19 | 1.6189 | 0.07867 | -0.0416 | 20.5784
19.5 | 1.6342 | 0.08291 | -0.0421 | 19.7105
20 | 1.6433 | 0.08805 | -0.0429 | 18.6633

## 77. Re 5M Mach 0.25 (1)
BIGFOIL.COM POLAR EXPORT
NACA64-619 a=0.6
NACA64-619 a=0.6 |  |  |  | Cl Max: | 1.784 | at alpha= | 13.5 | deg
JavaFoil+Calcfoil stall+Eppler ext transition |  |  |  | L/D Max: | 162.649 | at alpha= | 6.5 | deg
Re: | 5000000 |  |  | Cd Min: | 0.00563 | at alpha= | -2.5 | deg
Mach: | 0.25 |  |  | Cl=0 at alpha= | -4.2154 | deg
|  |  |  | @ Cl=0.1, Cd= | 0.0072065
|  |  |  | @ Cl=0.4, Cd= | 0.0057579
|  |  |  | @ Cl=0.6, Cd= | 0.00607
alpha (deg) | Cl | Cd | Cm | Cl/Cd
-18 | -0.542 | 0.14393 | -0.036 | -3.766
-17.5 | -0.583 | 0.13461 | -0.037 | -4.333
-17 | -0.619 | 0.12846 | -0.038 | -4.822
-16.5 | -0.651 | 0.12093 | -0.039 | -5.384
-16 | -0.68 | 0.11054 | -0.041 | -6.15
-15.5 | -0.702 | 0.10375 | -0.042 | -6.767
-15 | -0.719 | 0.09704 | -0.044 | -7.405
-14.5 | -0.729 | 0.09149 | -0.044 | -7.964
-14 | -0.74 | 0.07961 | -0.049 | -9.297
-13.5 | -0.761 | 0.05929 | -0.056 | -12.836
-13 | -0.786 | 0.03829 | -0.063 | -20.52
-12.5 | -0.778 | 0.03282 | -0.065 | -23.716
-12 | -0.77 | 0.02596 | -0.067 | -29.649
-11.5 | -0.747 | 0.02361 | -0.069 | -31.635
-11 | -0.73 | 0.01807 | -0.072 | -40.375
-10.5 | -0.7 | 0.01545 | -0.074 | -45.311
-10 | -0.665 | 0.01342 | -0.075 | -49.533
-9.5 | -0.623 | 0.01197 | -0.077 | -52.075
-9 | -0.575 | 0.01104 | -0.078 | -52.073
-8.5 | -0.523 | 0.00983 | -0.08 | -53.178
-8 | -0.47 | 0.00887 | -0.081 | -53.022
-7.5 | -0.411 | 0.00863 | -0.082 | -47.604
-7 | -0.35 | 0.00841 | -0.083 | -41.676
-6.5 | -0.289 | 0.00817 | -0.084 | -35.368
-6 | -0.227 | 0.00795 | -0.085 | -28.538
-5.5 | -0.164 | 0.00782 | -0.085 | -20.953
-5 | -0.1 | 0.00766 | -0.086 | -13.113
-4.5 | -0.037 | 0.00753 | -0.087 | -4.86
-4 | 0.028 | 0.00745 | -0.088 | 3.705
-3.5 | 0.092 | 0.00738 | -0.089 | 12.475
-3 | 0.157 | 0.00597 | -0.089 | 26.257
-2.5 | 0.222 | 0.00563 | -0.09 | 39.467
-2 | 0.287 | 0.00564 | -0.091 | 50.828
-1.5 | 0.351 | 0.00569 | -0.092 | 61.787
-1 | 0.416 | 0.00578 | -0.093 | 72.025
-0.5 | 0.481 | 0.00585 | -0.093 | 82.15
0 | 0.545 | 0.00596 | -0.094 | 91.466
0.5 | 0.61 | 0.00609 | -0.095 | 100.226
1 | 0.675 | 0.00616 | -0.096 | 109.437
1.5 | 0.734 | 0.00578 | -0.096 | 126.968
2 | 0.797 | 0.00643 | -0.097 | 123.835
2.5 | 0.859 | 0.00655 | -0.097 | 131.101
3 | 0.921 | 0.00668 | -0.098 | 137.933
3.5 | 0.984 | 0.00682 | -0.099 | 144.194
4 | 1.046 | 0.00697 | -0.099 | 150.123
4.5 | 1.107 | 0.00719 | -0.1 | 153.865
5 | 1.168 | 0.00744 | -0.1 | 157.097
5.5 | 1.229 | 0.00768 | -0.101 | 160.032
6 | 1.276 | 0.00793 | -0.102 | 160.861
6.5 | 1.332 | 0.00819 | -0.102 | 162.649
7 | 1.378 | 0.01058 | -0.102 | 130.285
7.5 | 1.428 | 0.01182 | -0.103 | 120.848
8 | 1.475 | 0.01381 | -0.103 | 106.865
8.5 | 1.52 | 0.01638 | -0.103 | 92.803
9 | 1.563 | 0.01935 | -0.103 | 80.757
9.5 | 1.604 | 0.02038 | -0.104 | 78.727
10 | 1.642 | 0.0215 | -0.104 | 76.38
10.5 | 1.677 | 0.02272 | -0.105 | 73.801
11 | 1.707 | 0.02395 | -0.105 | 71.258
11.5 | 1.733 | 0.02524 | -0.106 | 68.647
12 | 1.754 | 0.02663 | -0.106 | 65.863
12.5 | 1.77 | 0.02804 | -0.107 | 63.128
13 | 1.78 | 0.02973 | -0.107 | 59.874
13.5 | 1.784 | 0.03139 | -0.108 | 56.819
14 | 1.777 | 0.03284 | -0.108 | 54.112
14.5 | 1.762 | 0.03492 | -0.109 | 50.457
15 | 1.74 | 0.0372 | -0.109 | 46.776
15.5 | 1.711 | 0.03947 | -0.109 | 43.344
16 | 1.674 | 0.04219 | -0.11 | 39.679
16.5 | 1.63 | 0.0448 | -0.11 | 36.386
17 | 1.578 | 0.04822 | -0.11 | 32.727
17.5 | 1.52 | 0.05145 | -0.11 | 29.546
18 | 1.453 | 0.05528 | -0.111 | 26.295
18.5 | 1.377 | 0.05918 | -0.111 | 23.262

## 78. Re 5M Mach 0.25 (2)
BIGFOIL.COM POLAR EXPORT
NACA64-619 a=0.6
NACA64-619 a=0.6 |  |  |  | Cl Max: | 1.6125 | at alpha= | 20 | deg
XFOIL ncrit=9 |  |  |  | L/D Max: | 191.885 | at alpha= | 5.5 | deg
Re: | 5000000 |  |  | Cd Min: | 0.16484 | at alpha= | -20 | deg
Mach: | 0.25 |  |  | Cl=0 at alpha= | -4.3002 | deg
|  |  |  | @ Cl=0.1, Cd= | 0.0065341
|  |  |  | @ Cl=0.4, Cd= | 0.0050133
|  |  |  | @ Cl=0.6, Cd= | 0.0051069
alpha (deg) | Cl | Cd | Cm | Cl/Cd
-20 | -0.5614 | 0.16484 | -0.0334 | -3.4057
-19.5 | -0.914 | 0.09272 | -0.0803 | -9.8576
-19 | -0.9906 | 0.07388 | -0.0935 | -13.4082
-18.5 | -1.0251 | 0.06224 | -0.1011 | -16.4701
-18 | -1.0504 | 0.05289 | -0.1064 | -19.8601
-17.5 | -1.0626 | 0.04576 | -0.1097 | -23.2212
-17 | -1.0716 | 0.03963 | -0.1117 | -27.0401
-16.5 | -1.0749 | 0.0346 | -0.1126 | -31.0665
-16 | -1.0717 | 0.03033 | -0.1127 | -35.3347
-15.5 | -1.062 | 0.02672 | -0.1122 | -39.7455
-15 | -1.0498 | 0.02343 | -0.1114 | -44.8058
-14.5 | -1.0321 | 0.02069 | -0.1101 | -49.884
-14 | -1.0156 | 0.01827 | -0.1079 | -55.5884
-13.5 | -1.0013 | 0.01636 | -0.1041 | -61.2042
-13 | -0.9877 | 0.01509 | -0.0981 | -65.4539
-12.5 | -0.9496 | 0.01401 | -0.0953 | -67.7802
-12 | -0.916 | 0.0124 | -0.0921 | -73.871
-11.5 | -0.8655 | 0.01161 | -0.0908 | -74.5478
-11 | -0.8106 | 0.01099 | -0.09 | -73.758
-10.5 | -0.7529 | 0.01052 | -0.0896 | -71.5684
-10 | -0.6953 | 0.01002 | -0.0892 | -69.3912
-9.5 | -0.6361 | 0.00963 | -0.0892 | -66.054
-9 | -0.5759 | 0.00926 | -0.0893 | -62.1922
-8.5 | -0.5161 | 0.00886 | -0.0894 | -58.2506
-8 | -0.4555 | 0.00855 | -0.0897 | -53.2749
-7.5 | -0.3942 | 0.00826 | -0.0901 | -47.724
-7 | -0.3331 | 0.00798 | -0.0906 | -41.7419
-6.5 | -0.2717 | 0.00771 | -0.0912 | -35.2399
-6 | -0.21 | 0.00754 | -0.0919 | -27.8515
-5.5 | -0.1484 | 0.0073 | -0.0926 | -20.3288
-5 | -0.0865 | 0.00715 | -0.0933 | -12.0979
-4.5 | -0.0247 | 0.00696 | -0.0942 | -3.5489
-4 | 0.0371 | 0.0068 | -0.095 | 5.4559
-3.5 | 0.0985 | 0.00654 | -0.0959 | 15.0612
-3 | 0.1598 | 0.0063 | -0.0969 | 25.3651
-2.5 | 0.2212 | 0.00599 | -0.0979 | 36.9282
-2 | 0.2816 | 0.00559 | -0.0988 | 50.3757
-1.5 | 0.342 | 0.00506 | -0.0999 | 67.5889
-1 | 0.4041 | 0.00501 | -0.1009 | 80.6587
-0.5 | 0.4667 | 0.005 | -0.1021 | 93.34
0 | 0.5294 | 0.00504 | -0.1032 | 105.0397
0.5 | 0.5914 | 0.0051 | -0.1042 | 115.9608
1 | 0.6541 | 0.00515 | -0.1054 | 127.0097
1.5 | 0.7164 | 0.0052 | -0.1064 | 137.7692
2 | 0.7782 | 0.00531 | -0.1074 | 146.5537
2.5 | 0.8402 | 0.0054 | -0.1084 | 155.5926
3 | 0.9018 | 0.00548 | -0.1094 | 164.562
3.5 | 0.9621 | 0.00564 | -0.1101 | 170.5851
4 | 1.0238 | 0.00572 | -0.111 | 178.986
4.5 | 1.0828 | 0.00592 | -0.1115 | 182.9054
5 | 1.1422 | 0.00608 | -0.112 | 187.8618
5.5 | 1.2012 | 0.00626 | -0.1124 | 191.885
6 | 1.255 | 0.00662 | -0.1119 | 189.577
7 | 1.2796 | 0.00906 | -0.0965 | 141.2362
7.5 | 1.2791 | 0.01079 | -0.0878 | 118.5449
8 | 1.2822 | 0.01286 | -0.0806 | 99.7045
8.5 | 1.2858 | 0.01523 | -0.0741 | 84.4255
9 | 1.2916 | 0.01777 | -0.0685 | 72.6843
10 | 1.3078 | 0.02326 | -0.0592 | 56.2253
10.5 | 1.3227 | 0.02591 | -0.0558 | 51.0498
11 | 1.3332 | 0.02874 | -0.0521 | 46.3883
11.5 | 1.3515 | 0.03207 | -0.0509 | 42.1422
12 | 1.3665 | 0.03537 | -0.0485 | 38.6344
12.5 | 1.3856 | 0.03851 | -0.0466 | 35.9803
13 | 1.4061 | 0.04162 | -0.045 | 33.7842
13.5 | 1.4253 | 0.04496 | -0.0435 | 31.7015
14 | 1.447 | 0.04815 | -0.0422 | 30.0519
14.5 | 1.4653 | 0.05175 | -0.041 | 28.315
15 | 1.4841 | 0.05545 | -0.0401 | 26.7647
15.5 | 1.5016 | 0.05935 | -0.0393 | 25.3008
16 | 1.5166 | 0.06362 | -0.0387 | 23.8384
16.5 | 1.5359 | 0.06753 | -0.0383 | 22.744
17 | 1.551 | 0.07201 | -0.0382 | 21.5387
17.5 | 1.5637 | 0.07688 | -0.0382 | 20.3395
18 | 1.5744 | 0.08207 | -0.0385 | 19.1836
18.5 | 1.5901 | 0.08678 | -0.0389 | 18.3233
19 | 1.6009 | 0.09222 | -0.0397 | 17.3596
19.5 | 1.6081 | 0.09817 | -0.0408 | 16.3808
20 | 1.6125 | 0.10459 | -0.0423 | 15.4173

## 79. Re 5M Mach 0.50 (1)
BIGFOIL.COM POLAR EXPORT
NACA64-619 a=0.6
NACA64-619 a=0.6 |  |  |  | Cl Max: | 1.659 | at alpha= | 9.5 | deg
JavaFoil+Calcfoil stall+Eppler ext transition |  |  |  | L/D Max: | 146.569 | at alpha= | 5.5 | deg
Re: | 5000000 |  |  | Cd Min: | 0.00584 | at alpha= | -2 | deg
Mach: | 0.5 |  |  | Cl=0 at alpha= | -4.2153 | deg
|  |  |  | @ Cl=0.1, Cd= | 0.0078683
|  |  |  | @ Cl=0.4, Cd= | 0.0062168
|  |  |  | @ Cl=0.6, Cd= | 0.0066331
alpha (deg) | Cl | Cd | Cm | Cl/Cd
-20 | -0.912 | 0.16364 | -0.043 | -5.575
-19.5 | -0.883 | 0.15414 | -0.043 | -5.732
-19 | -0.852 | 0.14941 | -0.042 | -5.706
-18.5 | -0.823 | 0.14933 | -0.042 | -5.51
-18 | -0.794 | 0.14104 | -0.042 | -5.633
-17.5 | -0.767 | 0.145 | -0.043 | -5.288
-17 | -0.738 | 0.13297 | -0.043 | -5.552
-16.5 | -0.708 | 0.12761 | -0.042 | -5.545
-16 | -0.679 | 0.12116 | -0.041 | -5.6
-15.5 | -0.65 | 0.11768 | -0.042 | -5.524
-15 | -0.622 | 0.11391 | -0.042 | -5.457
-14.5 | -0.593 | 0.11139 | -0.043 | -5.325
-14 | -0.563 | 0.10729 | -0.041 | -5.248
-13.5 | -0.535 | 0.10011 | -0.041 | -5.339
-13 | -0.506 | 0.09556 | -0.042 | -5.295
-12.5 | -0.477 | 0.09253 | -0.042 | -5.159
-12 | -0.448 | 0.09178 | -0.042 | -4.886
-11.5 | -0.42 | 0.0839 | -0.042 | -5.001
-11 | -0.391 | 0.0871 | -0.042 | -4.487
-10.5 | -0.362 | 0.07802 | -0.043 | -4.643
-10 | -0.333 | 0.07328 | -0.043 | -4.549
-9.5 | -0.491 | 0.06207 | -0.049 | -7.906
-9 | -0.483 | 0.05251 | -0.057 | -9.201
-8.5 | -0.506 | 0.02016 | -0.082 | -25.115
-8 | -0.477 | 0.01421 | -0.087 | -33.536
-7.5 | -0.429 | 0.01225 | -0.089 | -34.988
-7 | -0.376 | 0.00927 | -0.092 | -40.568
-6.5 | -0.317 | 0.0093 | -0.094 | -34.047
-6 | -0.25 | 0.0089 | -0.095 | -28.082
-5.5 | -0.181 | 0.00863 | -0.095 | -21.021
-5 | -0.111 | 0.00835 | -0.096 | -13.353
-4.5 | -0.041 | 0.00817 | -0.097 | -4.98
-4 | 0.031 | 0.00806 | -0.098 | 3.816
-3.5 | 0.103 | 0.00786 | -0.099 | 13.056
-3 | 0.175 | 0.00779 | -0.1 | 22.459
-2.5 | 0.248 | 0.00607 | -0.101 | 40.939
-2 | 0.321 | 0.00584 | -0.101 | 54.878
-1.5 | 0.393 | 0.00621 | -0.102 | 63.261
-1 | 0.465 | 0.00628 | -0.102 | 74.083
-0.5 | 0.538 | 0.00642 | -0.103 | 83.766
0 | 0.602 | 0.00664 | -0.104 | 90.661
0.5 | 0.672 | 0.0068 | -0.105 | 98.797
1 | 0.742 | 0.00695 | -0.105 | 106.711
1.5 | 0.812 | 0.00711 | -0.106 | 114.165
2 | 0.881 | 0.00729 | -0.107 | 120.792
2.5 | 0.95 | 0.00748 | -0.108 | 127.055
3 | 1.02 | 0.00769 | -0.108 | 132.668
3.5 | 1.088 | 0.00791 | -0.109 | 137.585
4 | 1.157 | 0.00818 | -0.11 | 141.381
4.5 | 1.225 | 0.00853 | -0.11 | 143.636
5 | 1.293 | 0.00889 | -0.111 | 145.45
5.5 | 1.36 | 0.00928 | -0.112 | 146.569
6 | 1.404 | 0.00967 | -0.112 | 145.116
6.5 | 1.454 | 0.01264 | -0.112 | 115.044
7 | 1.505 | 0.01439 | -0.113 | 104.623
7.5 | 1.551 | 0.01751 | -0.113 | 88.557
8 | 1.589 | 0.0235 | -0.113 | 67.614
8.5 | 1.626 | 0.02511 | -0.113 | 64.743
9 | 1.653 | 0.027 | -0.114 | 61.216
9.5 | 1.659 | 0.0291 | -0.115 | 57.019
10 | 1.638 | 0.03137 | -0.115 | 52.22
10.5 | 1.564 | 0.03409 | -0.116 | 45.867
11 | 1.248 | 0.0387 | -0.116 | 32.258
11.5 | 1.033 | 0.04128 | -0.116 | 25.019
12 | 1.059 | 0.04646 | -0.116 | 22.784
12.5 | 1.092 | 0.04593 | -0.117 | 23.772
13 | 0.977 | 0.09728 | -0.075 | 10.042
13.5 | 1.143 | 0.05776 | -0.117 | 19.797
14 | 1.164 | 0.06034 | -0.116 | 19.296
14.5 | 1.198 | 0.06509 | -0.117 | 18.411

## 80. Re 5M Mach 0.50 (2)
BIGFOIL.COM POLAR EXPORT
NACA64-619 a=0.6
NACA64-619 a=0.6 |  |  |  | Cl Max: | 1.4709 | at alpha= | 17 | deg
XFOIL ncrit=9 |  |  |  | L/D Max: | 182.124 | at alpha= | 5 | deg
Re: | 5000000 |  |  | Cd Min: | 0.18798 | at alpha= | 20 | deg
Mach: | 0.5 |  |  | Cl=0 at alpha= | -4.3131 | deg
|  |  |  | @ Cl=0.1, Cd= | 0.007194
|  |  |  | @ Cl=0.4, Cd= | 0.0056396
|  |  |  | @ Cl=0.6, Cd= | 0.0054993
alpha (deg) | Cl | Cd | Cm | Cl/Cd
-14.5 | -0.5185 | 0.08695 | -0.1052 | -5.9632
-14 | -0.5413 | 0.07585 | -0.1132 | -7.1365
-13.5 | -0.5587 | 0.06543 | -0.1205 | -8.5389
-13 | -0.5822 | 0.05494 | -0.1279 | -10.597
-12.5 | -0.6068 | 0.04567 | -0.1338 | -13.2866
-12 | -0.6315 | 0.03785 | -0.1374 | -16.6843
-11.5 | -0.6603 | 0.03079 | -0.1389 | -21.4453
-11 | -0.677 | 0.02514 | -0.1383 | -26.9292
-10.5 | -0.6889 | 0.02012 | -0.1363 | -34.2396
-10 | -0.6928 | 0.01606 | -0.1327 | -43.1382
-9.5 | -0.6975 | 0.01362 | -0.1242 | -51.2115
-9 | -0.6519 | 0.01221 | -0.1194 | -53.3907
-8.5 | -0.5912 | 0.01122 | -0.1161 | -52.6916
-8 | -0.5262 | 0.01039 | -0.1135 | -50.6449
-7.5 | -0.4581 | 0.00968 | -0.1116 | -47.3244
-7 | -0.3873 | 0.00918 | -0.1104 | -42.1895
-6.5 | -0.3153 | 0.00875 | -0.1096 | -36.0343
-6 | -0.2437 | 0.00836 | -0.1091 | -29.1507
-5.5 | -0.1716 | 0.00807 | -0.1089 | -21.2639
-5 | -0.0989 | 0.00781 | -0.109 | -12.6633
-4.5 | -0.0271 | 0.00758 | -0.1092 | -3.5752
-4 | 0.0454 | 0.00737 | -0.1098 | 6.1601
-3 | 0.1881 | 0.00691 | -0.1111 | 27.2214
-2.5 | 0.2583 | 0.00664 | -0.1119 | 38.9006
-2 | 0.3284 | 0.00624 | -0.1128 | 52.6282
-1.5 | 0.3967 | 0.00565 | -0.1138 | 70.2124
-1 | 0.4668 | 0.00543 | -0.1148 | 85.9669
-0.5 | 0.5393 | 0.00544 | -0.116 | 99.136
0 | 0.6109 | 0.00551 | -0.117 | 110.8711
0.5 | 0.6817 | 0.00563 | -0.1179 | 121.0835
1 | 0.7539 | 0.00569 | -0.1191 | 132.4956
1.5 | 0.8254 | 0.00581 | -0.12 | 142.0654
2 | 0.8954 | 0.00595 | -0.1206 | 150.4874
2.5 | 0.9644 | 0.00611 | -0.121 | 157.8396
3 | 1.0353 | 0.00622 | -0.1216 | 166.4469
3.5 | 1.1047 | 0.00638 | -0.1218 | 173.1505
4 | 1.1694 | 0.00662 | -0.1211 | 176.6465
4.5 | 1.2352 | 0.00682 | -0.1203 | 181.1144
5 | 1.2949 | 0.00711 | -0.1184 | 182.1238
5.5 | 1.3333 | 0.00754 | -0.1127 | 176.8302
6 | 1.3724 | 0.00832 | -0.1076 | 164.9519
6.5 | 1.4081 | 0.0094 | -0.1024 | 149.7979
7 | 1.3956 | 0.01221 | -0.0916 | 114.2998
7.5 | 1.3675 | 0.01606 | -0.0803 | 85.1494
8 | 1.336 | 0.02059 | -0.0701 | 64.8859
8.5 | 1.3209 | 0.02504 | -0.0626 | 52.7516
9 | 1.3026 | 0.03017 | -0.0561 | 43.1753
9.5 | 1.2989 | 0.03492 | -0.0513 | 37.1964
10 | 1.298 | 0.03988 | -0.0475 | 32.5476
10.5 | 1.3023 | 0.04478 | -0.0444 | 29.0822
11 | 1.3065 | 0.05 | -0.0418 | 26.13
12 | 1.3198 | 0.06074 | -0.0381 | 21.7287
12.5 | 1.3423 | 0.06497 | -0.0371 | 20.6603
13 | 1.3646 | 0.0696 | -0.036 | 19.6063
13.5 | 1.387 | 0.07441 | -0.0351 | 18.64
14 | 1.4058 | 0.07976 | -0.0345 | 17.6254
14.5 | 1.4239 | 0.08535 | -0.0342 | 16.6831
15 | 1.4414 | 0.09126 | -0.0342 | 15.7944
15.5 | 1.4549 | 0.09775 | -0.0346 | 14.8839
16 | 1.466 | 0.10471 | -0.0354 | 14.0006
16.5 | 1.4705 | 0.11268 | -0.037 | 13.0502
17 | 1.4709 | 0.12128 | -0.0394 | 12.1281
17.5 | 1.4668 | 0.13068 | -0.0427 | 11.2244
18 | 1.4568 | 0.14102 | -0.0471 | 10.3304
18.5 | 1.4439 | 0.15197 | -0.0525 | 9.5012
19 | 1.4285 | 0.16349 | -0.0589 | 8.7375
19.5 | 1.4109 | 0.17557 | -0.0663 | 8.0361
20 | 1.393 | 0.18798 | -0.0745 | 7.4104

## 81. Re 6M Mach 0.00 (1)
BIGFOIL.COM POLAR EXPORT
NACA64-619 a=0.6
NACA64-619 a=0.6 |  |  |  | Cl Max: | 1.841 | at alpha= | 15 | deg
JavaFoil+Calcfoil stall+Eppler ext transition |  |  |  | L/D Max: | 169.098 | at alpha= | 6 | deg
Re: | 6000000 |  |  | Cd Min: | 0.00539 | at alpha= | -2.5 | deg
Mach: | 0 |  |  | Cl=0 at alpha= | -4.2177 | deg
|  |  |  | @ Cl=0.1, Cd= | 0.006854
|  |  |  | @ Cl=0.4, Cd= | 0.0055176
|  |  |  | @ Cl=0.6, Cd= | 0.0058002
alpha (deg) | Cl | Cd | Cm | Cl/Cd
-20 | -0.791 | 0.15283 | -0.036 | -5.175
-19.5 | -0.805 | 0.1436 | -0.038 | -5.607
-19 | -0.817 | 0.13577 | -0.039 | -6.017
-18.5 | -0.827 | 0.12983 | -0.039 | -6.366
-18 | -0.835 | 0.12245 | -0.04 | -6.817
-17.5 | -0.842 | 0.11356 | -0.042 | -7.418
-17 | -0.85 | 0.10354 | -0.044 | -8.207
-16.5 | -0.855 | 0.0943 | -0.046 | -9.062
-16 | -0.861 | 0.08265 | -0.049 | -10.414
-15.5 | -0.877 | 0.06327 | -0.054 | -13.863
-15 | -0.89 | 0.04769 | -0.058 | -18.66
-14.5 | -0.887 | 0.03984 | -0.06 | -22.272
-14 | -0.88 | 0.03358 | -0.062 | -26.199
-13.5 | -0.867 | 0.02879 | -0.063 | -30.103
-13 | -0.848 | 0.02516 | -0.065 | -33.705
-12.5 | -0.831 | 0.02049 | -0.067 | -40.562
-12 | -0.808 | 0.01723 | -0.068 | -46.884
-11.5 | -0.779 | 0.01519 | -0.07 | -51.281
-11 | -0.745 | 0.01353 | -0.071 | -55.066
-10.5 | -0.707 | 0.01218 | -0.073 | -58.086
-10 | -0.665 | 0.01118 | -0.074 | -59.531
-9.5 | -0.62 | 0.0096 | -0.076 | -64.528
-9 | -0.572 | 0.00965 | -0.077 | -59.325
-8.5 | -0.516 | 0.0092 | -0.078 | -56.087
-8 | -0.458 | 0.0083 | -0.079 | -55.226
-7.5 | -0.4 | 0.00812 | -0.08 | -49.263
-7 | -0.341 | 0.00791 | -0.08 | -43.073
-6.5 | -0.281 | 0.00777 | -0.081 | -36.149
-6 | -0.22 | 0.00761 | -0.082 | -28.924
-5.5 | -0.159 | 0.00743 | -0.083 | -21.385
-5 | -0.097 | 0.00739 | -0.083 | -13.181
-4.5 | -0.035 | 0.00726 | -0.084 | -4.885
-4 | 0.027 | 0.00713 | -0.085 | 3.749
-3.5 | 0.089 | 0.00706 | -0.086 | 12.624
-3 | 0.152 | 0.00588 | -0.087 | 25.811
-2.5 | 0.215 | 0.00539 | -0.087 | 39.923
-2 | 0.278 | 0.00545 | -0.088 | 50.947
-1.5 | 0.34 | 0.00547 | -0.089 | 62.262
-1 | 0.403 | 0.00552 | -0.09 | 73.033
-0.5 | 0.466 | 0.0056 | -0.091 | 83.157
0 | 0.528 | 0.00566 | -0.091 | 93.245
0.5 | 0.591 | 0.00579 | -0.092 | 102.07
1 | 0.653 | 0.00586 | -0.093 | 111.443
1.5 | 0.716 | 0.00596 | -0.094 | 120.076
2 | 0.778 | 0.00611 | -0.094 | 127.25
2.5 | 0.84 | 0.00627 | -0.095 | 133.901
3 | 0.897 | 0.00628 | -0.095 | 142.657
3.5 | 0.957 | 0.00638 | -0.096 | 149.992
4 | 1.016 | 0.00658 | -0.096 | 154.439
4.5 | 1.076 | 0.00677 | -0.097 | 159.026
5 | 1.136 | 0.00695 | -0.098 | 163.372
5.5 | 1.195 | 0.00717 | -0.098 | 166.607
6 | 1.242 | 0.00734 | -0.099 | 169.098
6.5 | 1.29 | 0.00925 | -0.099 | 139.48
7 | 1.341 | 0.01016 | -0.099 | 132.054
7.5 | 1.391 | 0.01143 | -0.1 | 121.657
8 | 1.438 | 0.01297 | -0.1 | 110.929
8.5 | 1.485 | 0.01484 | -0.1 | 100.027
9 | 1.529 | 0.01732 | -0.101 | 88.233
9.5 | 1.572 | 0.01816 | -0.101 | 86.552
10 | 1.613 | 0.01907 | -0.102 | 84.591
10.5 | 1.651 | 0.0201 | -0.102 | 82.179
11 | 1.687 | 0.02106 | -0.103 | 80.132
11.5 | 1.72 | 0.02216 | -0.103 | 77.61
12 | 1.75 | 0.02326 | -0.104 | 75.247
12.5 | 1.776 | 0.02439 | -0.104 | 72.839
13 | 1.799 | 0.02567 | -0.105 | 70.099
13.5 | 1.818 | 0.02699 | -0.105 | 67.342
14 | 1.83 | 0.0284 | -0.105 | 64.423
14.5 | 1.838 | 0.02962 | -0.106 | 62.03
15 | 1.841 | 0.03128 | -0.106 | 58.863
15.5 | 1.841 | 0.03292 | -0.107 | 55.91
16 | 1.836 | 0.03487 | -0.107 | 52.646
16.5 | 1.827 | 0.03665 | -0.107 | 49.843
17 | 1.814 | 0.0387 | -0.108 | 46.871
17.5 | 1.798 | 0.04108 | -0.108 | 43.767
18 | 1.777 | 0.04313 | -0.108 | 41.205
18.5 | 1.75 | 0.04548 | -0.109 | 38.483
19 | 1.72 | 0.0483 | -0.109 | 35.6
19.5 | 1.687 | 0.05077 | -0.109 | 33.228
20 | 1.652 | 0.05348 | -0.109 | 30.885

## 82. Re 6M Mach 0.00 (2)
BIGFOIL.COM POLAR EXPORT
NACA64-619 a=0.6
NACA64-619 a=0.6 |  |  |  | Cl Max: | 1.6666 | at alpha= | 20 | deg
XFOIL ncrit=9 |  |  |  | L/D Max: | 193.765 | at alpha= | 5.5 | deg
Re: | 6000000 |  |  | Cd Min: | 0.08267 | at alpha= | 20 | deg
Mach: | 0 |  |  | Cl=0 at alpha= | -4.2922 | deg
|  |  |  | @ Cl=0.1, Cd= | 0.0062073
|  |  |  | @ Cl=0.4, Cd= | 0.004772
|  |  |  | @ Cl=0.6, Cd= | 0.0048359
alpha (deg) | Cl | Cd | Cm | Cl/Cd
-20 | -1.2075 | 0.04869 | -0.0957 | -24.7998
-19.5 | -1.2182 | 0.04238 | -0.0982 | -28.7447
-18.5 | -1.213 | 0.03371 | -0.1001 | -35.9834
-18 | -1.2064 | 0.03006 | -0.1004 | -40.1331
-17.5 | -1.1949 | 0.02689 | -0.1003 | -44.4366
-17 | -1.1815 | 0.02398 | -0.0999 | -49.2702
-16.5 | -1.1655 | 0.02145 | -0.0991 | -54.3357
-16 | -1.1477 | 0.01929 | -0.0977 | -59.4971
-15.5 | -1.1293 | 0.01756 | -0.0955 | -64.3109
-15 | -1.1128 | 0.01619 | -0.0919 | -68.7338
-14.5 | -1.0939 | 0.01528 | -0.0872 | -71.5903
-14 | -1.0571 | 0.01442 | -0.0853 | -73.3079
-13.5 | -1.0173 | 0.01352 | -0.0837 | -75.2441
-13 | -0.9757 | 0.01252 | -0.0824 | -77.9313
-12.5 | -0.9361 | 0.01122 | -0.0809 | -83.4314
-12 | -0.8843 | 0.01072 | -0.0808 | -82.4907
-11.5 | -0.8313 | 0.01025 | -0.0809 | -81.1024
-11 | -0.7764 | 0.00987 | -0.0812 | -78.6626
-10.5 | -0.7216 | 0.00945 | -0.0814 | -76.3598
-10 | -0.6657 | 0.00911 | -0.0819 | -73.0735
-9.5 | -0.6089 | 0.00881 | -0.0824 | -69.1146
-9 | -0.5517 | 0.0085 | -0.083 | -64.9059
-8.5 | -0.4945 | 0.00819 | -0.0836 | -60.3785
-8 | -0.4366 | 0.00794 | -0.0843 | -54.9874
-7.5 | -0.3781 | 0.00772 | -0.0851 | -48.9767
-7 | -0.3199 | 0.00748 | -0.0858 | -42.7674
-6.5 | -0.2611 | 0.00726 | -0.0867 | -35.9642
-6 | -0.2021 | 0.00713 | -0.0876 | -28.345
-5.5 | -0.1432 | 0.00692 | -0.0884 | -20.6936
-5 | -0.0839 | 0.00679 | -0.0894 | -12.3564
-4.5 | -0.0246 | 0.00663 | -0.0903 | -3.7104
-4 | 0.0346 | 0.00645 | -0.0912 | 5.3643
-3.5 | 0.0936 | 0.00623 | -0.0922 | 15.0241
-3 | 0.1528 | 0.00602 | -0.0932 | 25.3821
-2.5 | 0.2119 | 0.00576 | -0.0942 | 36.7882
-2 | 0.2705 | 0.00545 | -0.0952 | 49.633
-1.5 | 0.3291 | 0.005 | -0.0963 | 65.82
-1 | 0.388 | 0.00478 | -0.0973 | 81.1715
-0.5 | 0.4481 | 0.00474 | -0.0984 | 94.5359
0 | 0.5084 | 0.00476 | -0.0996 | 106.8067
0.5 | 0.5681 | 0.00482 | -0.1006 | 117.8631
1 | 0.6283 | 0.00485 | -0.1017 | 129.5464
1.5 | 0.6883 | 0.00489 | -0.1028 | 140.7566
2 | 0.7475 | 0.005 | -0.1038 | 149.5
2.5 | 0.8072 | 0.00506 | -0.1049 | 159.5257
3 | 0.8659 | 0.00518 | -0.1059 | 167.1622
3.5 | 0.9248 | 0.00526 | -0.1068 | 175.8175
4 | 0.9829 | 0.0054 | -0.1077 | 182.0185
4.5 | 1.0406 | 0.00554 | -0.1085 | 187.8339
5 | 1.0974 | 0.00572 | -0.1091 | 191.8531
5.5 | 1.1529 | 0.00595 | -0.1096 | 193.7647
6.5 | 1.228 | 0.00786 | -0.1045 | 156.2341
7 | 1.2518 | 0.0089 | -0.0995 | 140.6517
7.5 | 1.2546 | 0.00995 | -0.0906 | 126.0905
8 | 1.2665 | 0.0113 | -0.0844 | 112.0796
8.5 | 1.2765 | 0.01302 | -0.0785 | 98.0415
9 | 1.2907 | 0.0148 | -0.0737 | 87.2095
9.5 | 1.3051 | 0.01673 | -0.0694 | 78.0096
10 | 1.3192 | 0.01883 | -0.0653 | 70.0584
10.5 | 1.3351 | 0.02093 | -0.0617 | 63.7888
11 | 1.3495 | 0.02314 | -0.0583 | 58.3189
11.5 | 1.3717 | 0.02531 | -0.0567 | 54.196
12 | 1.3892 | 0.02792 | -0.0543 | 49.7564
12.5 | 1.4111 | 0.03036 | -0.0525 | 46.4789
13 | 1.434 | 0.03278 | -0.0509 | 43.7462
13.5 | 1.4556 | 0.03537 | -0.0494 | 41.1535
14 | 1.4783 | 0.03793 | -0.048 | 38.9744
14.5 | 1.4965 | 0.04094 | -0.0466 | 36.5535
15 | 1.5165 | 0.0439 | -0.0455 | 34.5444
15.5 | 1.5356 | 0.04698 | -0.0445 | 32.6862
16 | 1.5538 | 0.05022 | -0.0437 | 30.9399
16.5 | 1.5703 | 0.05375 | -0.043 | 29.2149
17 | 1.5874 | 0.05727 | -0.0425 | 27.7178
17.5 | 1.6041 | 0.06091 | -0.0421 | 26.3356
18 | 1.6181 | 0.06492 | -0.0419 | 24.9245
18.5 | 1.6301 | 0.06924 | -0.0419 | 23.5427
19 | 1.6436 | 0.07351 | -0.0421 | 22.3589
19.5 | 1.6576 | 0.07776 | -0.0425 | 21.3169
20 | 1.6666 | 0.08267 | -0.0431 | 20.1597

## 83. Re 6M Mach 0.10 (1)
BIGFOIL.COM POLAR EXPORT
NACA64-619 a=0.6
NACA64-619 a=0.6 |  |  |  | Cl Max: | 1.831 | at alpha= | 15 | deg
JavaFoil+Calcfoil stall+Eppler ext transition |  |  |  | L/D Max: | 168.254 | at alpha= | 6 | deg
Re: | 6000000 |  |  | Cd Min: | 0.00541 | at alpha= | -2.5 | deg
Mach: | 0.1 |  |  | Cl=0 at alpha= | -4.2143 | deg
|  |  |  | @ Cl=0.1, Cd= | 0.0069106
|  |  |  | @ Cl=0.4, Cd= | 0.0055621
|  |  |  | @ Cl=0.6, Cd= | 0.0057968
alpha (deg) | Cl | Cd | Cm | Cl/Cd
-19.5 | -0.765 | 0.14712 | -0.037 | -5.199
-19 | -0.78 | 0.13979 | -0.038 | -5.579
-18.5 | -0.793 | 0.13192 | -0.039 | -6.015
-18 | -0.805 | 0.12557 | -0.04 | -6.407
-17.5 | -0.814 | 0.11713 | -0.041 | -6.954
-17 | -0.824 | 0.10792 | -0.043 | -7.635
-16.5 | -0.83 | 0.09984 | -0.044 | -8.315
-16 | -0.833 | 0.09288 | -0.046 | -8.965
-15.5 | -0.838 | 0.08168 | -0.049 | -10.258
-15 | -0.859 | 0.05904 | -0.055 | -14.553
-14.5 | -0.871 | 0.04398 | -0.059 | -19.804
-14 | -0.869 | 0.03556 | -0.061 | -24.441
-13.5 | -0.854 | 0.03246 | -0.063 | -26.303
-13 | -0.842 | 0.02633 | -0.065 | -31.976
-12.5 | -0.825 | 0.02178 | -0.067 | -37.882
-12 | -0.804 | 0.01805 | -0.068 | -44.54
-11.5 | -0.777 | 0.01577 | -0.07 | -49.267
-11 | -0.744 | 0.01391 | -0.072 | -53.495
-10.5 | -0.708 | 0.01239 | -0.073 | -57.124
-10 | -0.665 | 0.01152 | -0.074 | -57.764
-9.5 | -0.62 | 0.01069 | -0.076 | -58.003
-9 | -0.572 | 0.01022 | -0.077 | -55.937
-8.5 | -0.518 | 0.00922 | -0.078 | -56.15
-8 | -0.46 | 0.00838 | -0.079 | -54.936
-7.5 | -0.402 | 0.00818 | -0.08 | -49.086
-7 | -0.342 | 0.008 | -0.081 | -42.758
-6.5 | -0.282 | 0.00776 | -0.082 | -36.317
-6 | -0.221 | 0.00761 | -0.082 | -29.057
-5.5 | -0.16 | 0.00752 | -0.083 | -21.231
-5 | -0.098 | 0.00739 | -0.084 | -13.248
-4.5 | -0.036 | 0.00726 | -0.085 | -4.909
-4 | 0.027 | 0.00718 | -0.085 | 3.741
-3.5 | 0.09 | 0.00709 | -0.086 | 12.639
-3 | 0.153 | 0.00596 | -0.087 | 25.587
-2.5 | 0.216 | 0.00541 | -0.088 | 39.949
-2 | 0.279 | 0.00545 | -0.089 | 51.165
-1.5 | 0.342 | 0.00547 | -0.089 | 62.586
-1 | 0.405 | 0.00557 | -0.09 | 72.703
-0.5 | 0.468 | 0.00561 | -0.091 | 83.327
0 | 0.531 | 0.00574 | -0.092 | 92.545
0.5 | 0.594 | 0.00579 | -0.093 | 102.559
1 | 0.656 | 0.00586 | -0.093 | 112.107
1.5 | 0.719 | 0.00598 | -0.094 | 120.263
2 | 0.782 | 0.00612 | -0.095 | 127.79
2.5 | 0.84 | 0.00562 | -0.095 | 149.576
3 | 0.901 | 0.00631 | -0.096 | 142.656
3.5 | 0.961 | 0.00642 | -0.096 | 149.577
4 | 1.021 | 0.00661 | -0.097 | 154.471
4.5 | 1.081 | 0.0068 | -0.097 | 158.99
5 | 1.141 | 0.00701 | -0.098 | 162.689
5.5 | 1.2 | 0.00721 | -0.099 | 166.587
6 | 1.247 | 0.00741 | -0.099 | 168.254
6.5 | 1.295 | 0.00934 | -0.099 | 138.627
7 | 1.347 | 0.01028 | -0.1 | 131.069
7.5 | 1.396 | 0.01161 | -0.1 | 120.265
8 | 1.444 | 0.01321 | -0.1 | 109.289
8.5 | 1.49 | 0.01508 | -0.101 | 98.848
9 | 1.534 | 0.01752 | -0.101 | 87.553
9.5 | 1.577 | 0.0184 | -0.102 | 85.725
10 | 1.618 | 0.01932 | -0.102 | 83.75
10.5 | 1.656 | 0.02036 | -0.103 | 81.367
11 | 1.691 | 0.02134 | -0.103 | 79.249
11.5 | 1.723 | 0.02248 | -0.104 | 76.643
12 | 1.752 | 0.02364 | -0.104 | 74.096
12.5 | 1.777 | 0.02478 | -0.105 | 71.734
13 | 1.798 | 0.02607 | -0.105 | 68.981
13.5 | 1.816 | 0.02747 | -0.105 | 66.084
14 | 1.825 | 0.02889 | -0.106 | 63.18
14.5 | 1.83 | 0.03017 | -0.106 | 60.667
15 | 1.831 | 0.03189 | -0.107 | 57.421
15.5 | 1.828 | 0.03361 | -0.107 | 54.377
16 | 1.819 | 0.03558 | -0.107 | 51.126
16.5 | 1.807 | 0.03769 | -0.108 | 47.929
17 | 1.79 | 0.03971 | -0.108 | 45.08
17.5 | 1.77 | 0.04165 | -0.109 | 42.483
18 | 1.744 | 0.04431 | -0.109 | 39.352
18.5 | 1.712 | 0.04671 | -0.109 | 36.649
19 | 1.676 | 0.0498 | -0.109 | 33.658
19.5 | 1.638 | 0.05236 | -0.11 | 31.289
20 | 1.598 | 0.05533 | -0.11 | 28.875

## 84. Re 6M Mach 0.10 (2)
BIGFOIL.COM POLAR EXPORT
NACA64-619 a=0.6
NACA64-619 a=0.6 |  |  |  | Cl Max: | 1.6594 | at alpha= | 20 | deg
XFOIL ncrit=9 |  |  |  | L/D Max: | 194.08 | at alpha= | 5.5 | deg
Re: | 6000000 |  |  | Cd Min: | 0.08588 | at alpha= | 20 | deg
Mach: | 0.1 |  |  | Cl=0 at alpha= | -4.2931 | deg
|  |  |  | @ Cl=0.1, Cd= | 0.0062384
|  |  |  | @ Cl=0.4, Cd= | 0.0047922
|  |  |  | @ Cl=0.6, Cd= | 0.0048493
alpha (deg) | Cl | Cd | Cm | Cl/Cd
-20 | -1.1747 | 0.05418 | -0.0954 | -21.6814
-19.5 | -1.1954 | 0.04631 | -0.099 | -25.813
-19 | -1.197 | 0.04104 | -0.1009 | -29.1667
-18.5 | -1.1954 | 0.0365 | -0.102 | -32.7507
-18 | -1.1926 | 0.03238 | -0.1025 | -36.8314
-17.5 | -1.1839 | 0.02886 | -0.1026 | -41.0222
-17 | -1.1727 | 0.02567 | -0.1023 | -45.6837
-16.5 | -1.1583 | 0.02285 | -0.1017 | -50.6915
-16 | -1.1412 | 0.02041 | -0.1006 | -55.9138
-15.5 | -1.1226 | 0.01843 | -0.0988 | -60.9116
-15 | -1.1051 | 0.0168 | -0.0959 | -65.7798
-14.5 | -1.0904 | 0.01562 | -0.0911 | -69.8079
-14 | -1.0597 | 0.01479 | -0.088 | -71.6498
-13.5 | -1.0209 | 0.01387 | -0.0861 | -73.6049
-13 | -0.9778 | 0.013 | -0.0848 | -75.2154
-12.5 | -0.941 | 0.01153 | -0.0827 | -81.6132
-12 | -0.8905 | 0.0109 | -0.0823 | -81.6972
-11.5 | -0.8377 | 0.01037 | -0.0822 | -80.7811
-11 | -0.7825 | 0.00996 | -0.0823 | -78.5643
-10.5 | -0.727 | 0.00955 | -0.0826 | -76.1257
-10 | -0.6708 | 0.00919 | -0.0829 | -72.9924
-9.5 | -0.6136 | 0.00886 | -0.0833 | -69.2551
-9 | -0.5558 | 0.00857 | -0.0839 | -64.8541
-8.5 | -0.4982 | 0.00825 | -0.0844 | -60.3879
-8 | -0.4398 | 0.00798 | -0.0851 | -55.1128
-7.5 | -0.3808 | 0.00775 | -0.0858 | -49.1355
-7 | -0.3221 | 0.00752 | -0.0865 | -42.8324
-6.5 | -0.263 | 0.00729 | -0.0873 | -36.0768
-6 | -0.2035 | 0.00714 | -0.0882 | -28.5014
-5.5 | -0.1441 | 0.00695 | -0.089 | -20.7338
-5 | -0.0844 | 0.00681 | -0.09 | -12.3935
-4.5 | -0.0247 | 0.00665 | -0.0909 | -3.7143
-4 | 0.035 | 0.00648 | -0.0918 | 5.4012
-3.5 | 0.0944 | 0.00626 | -0.0928 | 15.0799
-3 | 0.1539 | 0.00603 | -0.0937 | 25.5224
-2.5 | 0.2134 | 0.00579 | -0.0948 | 36.8566
-2 | 0.2724 | 0.00547 | -0.0958 | 49.7989
-1.5 | 0.3313 | 0.00503 | -0.0969 | 65.8648
-1 | 0.3906 | 0.0048 | -0.0979 | 81.375
-0.5 | 0.4511 | 0.00475 | -0.099 | 94.9684
0 | 0.5117 | 0.00478 | -0.1001 | 107.0502
0.5 | 0.5718 | 0.00484 | -0.1012 | 118.1405
1 | 0.6325 | 0.00486 | -0.1023 | 130.144
1.5 | 0.6928 | 0.00491 | -0.1034 | 141.0998
2 | 0.7524 | 0.00502 | -0.1044 | 149.8805
2.5 | 0.8125 | 0.00508 | -0.1055 | 159.9409
3 | 0.8716 | 0.0052 | -0.1064 | 167.6154
3.5 | 0.931 | 0.00528 | -0.1074 | 176.3258
4 | 0.9894 | 0.00542 | -0.1083 | 182.5461
4.5 | 1.0476 | 0.00557 | -0.109 | 188.079
5 | 1.1047 | 0.00574 | -0.1097 | 192.4564
5.5 | 1.1606 | 0.00598 | -0.1101 | 194.0803
6 | 1.2101 | 0.00648 | -0.1095 | 186.7438
6.5 | 1.2349 | 0.0079 | -0.1047 | 156.3165
7 | 1.2541 | 0.00892 | -0.0986 | 140.5942
7.5 | 1.256 | 0.0101 | -0.0898 | 124.3564
8 | 1.2676 | 0.01155 | -0.0836 | 109.7489
8.5 | 1.277 | 0.01336 | -0.0777 | 95.5838
9 | 1.2912 | 0.0152 | -0.0729 | 84.9474
9.5 | 1.3047 | 0.01723 | -0.0684 | 75.7226
10 | 1.319 | 0.01936 | -0.0644 | 68.1302
10.5 | 1.3335 | 0.02162 | -0.0607 | 61.679
11 | 1.3473 | 0.02399 | -0.0573 | 56.1609
11.5 | 1.3693 | 0.02626 | -0.0557 | 52.1439
12 | 1.3872 | 0.02893 | -0.0534 | 47.9502
12.5 | 1.4101 | 0.03134 | -0.0516 | 44.9936
13 | 1.4332 | 0.03382 | -0.0501 | 42.3773
13.5 | 1.4534 | 0.03661 | -0.0485 | 39.6995
14 | 1.4747 | 0.03936 | -0.0471 | 37.467
14.5 | 1.4945 | 0.0423 | -0.0457 | 35.331
15 | 1.5156 | 0.04524 | -0.0447 | 33.5013
15.5 | 1.5326 | 0.04863 | -0.0436 | 31.5155
16 | 1.549 | 0.05217 | -0.0427 | 29.6914
16.5 | 1.568 | 0.05553 | -0.0421 | 28.237
17 | 1.5862 | 0.05901 | -0.0416 | 26.8802
17.5 | 1.6003 | 0.06306 | -0.0413 | 25.3774
18 | 1.6121 | 0.06742 | -0.0411 | 23.9113
18.5 | 1.6277 | 0.07146 | -0.0412 | 22.7778
19 | 1.642 | 0.07574 | -0.0415 | 21.6794
19.5 | 1.6514 | 0.08068 | -0.0419 | 20.4685
20 | 1.6594 | 0.08588 | -0.0426 | 19.3223

## 85. Re 6M Mach 0.25 (1)
BIGFOIL.COM POLAR EXPORT
NACA64-619 a=0.6
NACA64-619 a=0.6 |  |  |  | Cl Max: | 1.786 | at alpha= | 13.5 | deg
JavaFoil+Calcfoil stall+Eppler ext transition |  |  |  | L/D Max: | 164.355 | at alpha= | 5.5 | deg
Re: | 6000000 |  |  | Cd Min: | 0.00552 | at alpha= | -2.5 | deg
Mach: | 0.25 |  |  | Cl=0 at alpha= | -4.2154 | deg
|  |  |  | @ Cl=0.1, Cd= | 0.0070522
|  |  |  | @ Cl=0.4, Cd= | 0.0056152
|  |  |  | @ Cl=0.6, Cd= | 0.0059485
alpha (deg) | Cl | Cd | Cm | Cl/Cd
-18.5 | -0.498 | 0.15186 | -0.035 | -3.277
-18 | -0.542 | 0.14301 | -0.036 | -3.792
-17.5 | -0.584 | 0.13292 | -0.038 | -4.391
-17 | -0.62 | 0.12519 | -0.039 | -4.956
-16.5 | -0.652 | 0.11953 | -0.039 | -5.451
-16 | -0.681 | 0.10881 | -0.042 | -6.254
-15.5 | -0.703 | 0.10189 | -0.043 | -6.901
-15 | -0.719 | 0.09539 | -0.044 | -7.542
-14.5 | -0.73 | 0.08945 | -0.045 | -8.163
-14 | -0.747 | 0.07358 | -0.051 | -10.156
-13.5 | -0.784 | 0.04583 | -0.061 | -17.106
-13 | -0.783 | 0.03953 | -0.063 | -19.797
-12.5 | -0.782 | 0.03077 | -0.066 | -25.418
-12 | -0.771 | 0.02534 | -0.068 | -30.416
-11.5 | -0.754 | 0.02058 | -0.07 | -36.653
-11 | -0.733 | 0.01705 | -0.072 | -42.977
-10.5 | -0.702 | 0.01487 | -0.074 | -47.185
-10 | -0.667 | 0.01282 | -0.076 | -52.031
-9.5 | -0.625 | 0.0115 | -0.077 | -54.375
-9 | -0.576 | 0.01066 | -0.079 | -54.095
-8.5 | -0.525 | 0.00987 | -0.08 | -53.123
-8 | -0.47 | 0.00868 | -0.081 | -54.203
-7.5 | -0.411 | 0.00844 | -0.082 | -48.653
-7 | -0.35 | 0.00819 | -0.083 | -42.756
-6.5 | -0.289 | 0.00798 | -0.084 | -36.189
-6 | -0.227 | 0.00779 | -0.085 | -29.113
-5.5 | -0.164 | 0.00762 | -0.085 | -21.493
-5 | -0.1 | 0.00751 | -0.086 | -13.367
-4.5 | -0.037 | 0.00737 | -0.087 | -4.968
-4 | 0.028 | 0.00728 | -0.088 | 3.789
-3.5 | 0.092 | 0.00719 | -0.089 | 12.809
-3 | 0.157 | 0.00607 | -0.089 | 25.818
-2.5 | 0.222 | 0.00552 | -0.09 | 40.245
-2 | 0.287 | 0.00552 | -0.091 | 51.963
-1.5 | 0.351 | 0.00557 | -0.092 | 63.14
-1 | 0.416 | 0.00563 | -0.093 | 73.968
-0.5 | 0.481 | 0.00574 | -0.093 | 83.822
0 | 0.545 | 0.00583 | -0.094 | 93.492
0.5 | 0.61 | 0.00597 | -0.095 | 102.266
1 | 0.675 | 0.00599 | -0.096 | 112.557
1.5 | 0.739 | 0.00619 | -0.097 | 119.431
2 | 0.798 | 0.00625 | -0.097 | 127.537
2.5 | 0.86 | 0.00635 | -0.097 | 135.462
3 | 0.922 | 0.00649 | -0.098 | 142.051
3.5 | 0.985 | 0.00664 | -0.099 | 148.2
4 | 1.046 | 0.00683 | -0.099 | 153.261
4.5 | 1.108 | 0.00704 | -0.1 | 157.329
5 | 1.169 | 0.00728 | -0.101 | 160.618
5.5 | 1.23 | 0.00749 | -0.101 | 164.355
6 | 1.272 | 0.00891 | -0.101 | 142.838
6.5 | 1.325 | 0.00994 | -0.102 | 133.281
7 | 1.378 | 0.01095 | -0.102 | 125.773
7.5 | 1.427 | 0.01262 | -0.102 | 113.035
8 | 1.474 | 0.01444 | -0.103 | 102.141
8.5 | 1.521 | 0.01625 | -0.103 | 93.577
9 | 1.564 | 0.01876 | -0.104 | 83.387
9.5 | 1.606 | 0.01976 | -0.104 | 81.263
10 | 1.644 | 0.02092 | -0.105 | 78.592
10.5 | 1.679 | 0.02199 | -0.105 | 76.347
11 | 1.709 | 0.02326 | -0.106 | 73.48
11.5 | 1.735 | 0.02449 | -0.106 | 70.829
12 | 1.756 | 0.02579 | -0.107 | 68.078
12.5 | 1.772 | 0.02723 | -0.107 | 65.073
13 | 1.782 | 0.02877 | -0.108 | 61.954
13.5 | 1.786 | 0.03037 | -0.108 | 58.804
14 | 1.779 | 0.03221 | -0.108 | 55.225
14.5 | 1.764 | 0.03383 | -0.109 | 52.15
15 | 1.742 | 0.03596 | -0.109 | 48.452
15.5 | 1.713 | 0.03812 | -0.11 | 44.928
16 | 1.676 | 0.04072 | -0.11 | 41.159
16.5 | 1.632 | 0.04323 | -0.11 | 37.743
17 | 1.58 | 0.04662 | -0.11 | 33.89
17.5 | 1.521 | 0.05002 | -0.111 | 30.416
18 | 1.456 | 0.05347 | -0.111 | 27.222
18.5 | 1.378 | 0.05763 | -0.111 | 23.912

## 86. Re 6M Mach 0.25 (2)
BIGFOIL.COM POLAR EXPORT
NACA64-619 a=0.6
NACA64-619 a=0.6 |  |  |  | Cl Max: | 1.6391 | at alpha= | 20 | deg
XFOIL ncrit=9 |  |  |  | L/D Max: | 196.232 | at alpha= | 5.5 | deg
Re: | 6000000 |  |  | Cd Min: | 0.12951 | at alpha= | -20 | deg
Mach: | 0.25 |  |  | Cl=0 at alpha= | -4.2963 | deg
|  |  |  | @ Cl=0.1, Cd= | 0.0063935
|  |  |  | @ Cl=0.4, Cd= | 0.0048997
|  |  |  | @ Cl=0.6, Cd= | 0.0049157
alpha (deg) | Cl | Cd | Cm | Cl/Cd
-20 | -0.7399 | 0.12951 | -0.0549 | -5.7131
-19.5 | -0.9782 | 0.08321 | -0.0874 | -11.7558
-19 | -1.0319 | 0.0684 | -0.0976 | -15.0863
-18.5 | -1.0576 | 0.05841 | -0.1037 | -18.1065
-18 | -1.0805 | 0.0497 | -0.1084 | -21.7404
-17.5 | -1.0912 | 0.043 | -0.1111 | -25.3767
-17 | -1.099 | 0.0373 | -0.1126 | -29.4638
-16.5 | -1.1 | 0.03258 | -0.1131 | -33.763
-16 | -1.095 | 0.02855 | -0.113 | -38.3538
-15.5 | -1.0831 | 0.02517 | -0.1123 | -43.0314
-15 | -1.0707 | 0.02196 | -0.1113 | -48.7568
-14.5 | -1.0525 | 0.0194 | -0.1096 | -54.2526
-14 | -1.0342 | 0.01732 | -0.107 | -59.7113
-13.5 | -1.0192 | 0.01572 | -0.1024 | -64.8346
-13 | -0.9962 | 0.01468 | -0.0973 | -67.861
-12.5 | -0.955 | 0.0137 | -0.0948 | -69.708
-12 | -0.9092 | 0.01278 | -0.0929 | -71.1424
-11.5 | -0.8697 | 0.01125 | -0.0903 | -77.3067
-11 | -0.8152 | 0.01058 | -0.0895 | -77.051
-10.5 | -0.7577 | 0.01009 | -0.0891 | -75.0942
-10 | -0.6988 | 0.00967 | -0.0888 | -72.2647
-9.5 | -0.6395 | 0.00923 | -0.0888 | -69.2849
-9 | -0.5792 | 0.00888 | -0.0889 | -65.2252
-8.5 | -0.5183 | 0.00858 | -0.0891 | -60.4079
-8 | -0.4577 | 0.00821 | -0.0894 | -55.7491
-7.5 | -0.3963 | 0.00795 | -0.0899 | -49.8491
-7 | -0.3345 | 0.00773 | -0.0905 | -43.273
-6.5 | -0.2732 | 0.00747 | -0.091 | -36.573
-6 | -0.2113 | 0.00727 | -0.0917 | -29.0646
-5.5 | -0.1494 | 0.00711 | -0.0925 | -21.0127
-5 | -0.0873 | 0.00692 | -0.0933 | -12.6156
-4.5 | -0.0253 | 0.00677 | -0.0941 | -3.7371
-4 | 0.0368 | 0.0066 | -0.095 | 5.5758
-3.5 | 0.0984 | 0.0064 | -0.0959 | 15.375
-3 | 0.1601 | 0.00615 | -0.0969 | 26.0325
-2.5 | 0.2216 | 0.00592 | -0.0979 | 37.4324
-2 | 0.283 | 0.00558 | -0.099 | 50.7168
-1 | 0.4051 | 0.00487 | -0.1011 | 83.1828
-0.5 | 0.4677 | 0.00483 | -0.1022 | 96.8323
0 | 0.5301 | 0.00489 | -0.1033 | 108.4049
0.5 | 0.5929 | 0.00491 | -0.1045 | 120.7536
1 | 0.6555 | 0.00496 | -0.1056 | 132.1573
1.5 | 0.7176 | 0.00505 | -0.1067 | 142.099
2 | 0.78 | 0.0051 | -0.1078 | 152.9412
2.5 | 0.8422 | 0.00518 | -0.1088 | 162.5869
3 | 0.9032 | 0.00534 | -0.1096 | 169.1386
3.5 | 0.9653 | 0.0054 | -0.1107 | 178.7593
4 | 1.0255 | 0.00556 | -0.1114 | 184.4424
5 | 1.1451 | 0.00589 | -0.1125 | 194.4143
5.5 | 1.2029 | 0.00613 | -0.1127 | 196.2316
6 | 1.2536 | 0.00663 | -0.1118 | 189.0799
6.5 | 1.2721 | 0.00805 | -0.1053 | 158.0248
7.5 | 1.2675 | 0.0111 | -0.0861 | 114.1892
8 | 1.2749 | 0.01306 | -0.0796 | 97.6187
8.5 | 1.2812 | 0.01533 | -0.0735 | 83.5747
9 | 1.291 | 0.01769 | -0.0684 | 72.9791
9.5 | 1.3021 | 0.02014 | -0.0638 | 64.6524
10 | 1.3128 | 0.02286 | -0.0596 | 57.4278
11 | 1.3394 | 0.02854 | -0.0527 | 46.9306
11.5 | 1.3486 | 0.03135 | -0.0489 | 43.0175
12 | 1.379 | 0.03436 | -0.0492 | 40.1339
12.5 | 1.4002 | 0.03728 | -0.0474 | 37.559
13 | 1.4218 | 0.04024 | -0.0457 | 35.333
13.5 | 1.444 | 0.04325 | -0.0442 | 33.3873
14 | 1.4619 | 0.04673 | -0.0427 | 31.284
14.5 | 1.482 | 0.05012 | -0.0415 | 29.569
15 | 1.5014 | 0.0537 | -0.0404 | 27.959
15.5 | 1.5185 | 0.05754 | -0.0395 | 26.3903
16 | 1.5373 | 0.06136 | -0.0388 | 25.0538
16.5 | 1.5537 | 0.06555 | -0.0384 | 23.7025
17 | 1.5672 | 0.07011 | -0.0381 | 22.3534
17.5 | 1.5817 | 0.0747 | -0.038 | 21.174
18 | 1.5978 | 0.07924 | -0.0381 | 20.1641
18.5 | 1.6091 | 0.08442 | -0.0386 | 19.0606
19 | 1.6189 | 0.08991 | -0.0392 | 18.0058
19.5 | 1.6268 | 0.09573 | -0.0402 | 16.9936
20 | 1.6391 | 0.10103 | -0.0413 | 16.2239

## 87. Re 6M Mach 0.50 (1)
BIGFOIL.COM POLAR EXPORT
NACA64-619 a=0.6
NACA64-619 a=0.6 |  |  |  | Cl Max: | 1.661 | at alpha= | 9.5 | deg
JavaFoil+Calcfoil stall+Eppler ext transition |  |  |  | L/D Max: | 150.718 | at alpha= | 5.5 | deg
Re: | 6000000 |  |  | Cd Min: | 0.00544 | at alpha= | -1.5 | deg
Mach: | 0.5 |  |  | Cl=0 at alpha= | -4.2153 | deg
|  |  |  | @ Cl=0.1, Cd= | 0.0077046
|  |  |  | @ Cl=0.4, Cd= | 0.005509
|  |  |  | @ Cl=0.6, Cd= | 0.0064731
alpha (deg) | Cl | Cd | Cm | Cl/Cd
-20 | -0.913 | 0.15995 | -0.043 | -5.708
-19.5 | -0.885 | 0.15117 | -0.044 | -5.855
-19 | -0.854 | 0.14645 | -0.043 | -5.833
-18.5 | -0.823 | 0.14251 | -0.042 | -5.777
-18 | -0.795 | 0.13738 | -0.042 | -5.784
-17.5 | -0.767 | 0.14212 | -0.043 | -5.396
-17 | -0.739 | 0.13154 | -0.044 | -5.618
-16.5 | -0.709 | 0.12653 | -0.043 | -5.6
-16 | -0.679 | 0.11926 | -0.042 | -5.692
-15.5 | -0.65 | 0.1158 | -0.042 | -5.616
-15 | -0.622 | 0.1121 | -0.042 | -5.547
-14.5 | -0.594 | 0.10815 | -0.043 | -5.488
-14 | -0.563 | 0.10436 | -0.041 | -5.397
-13.5 | -0.535 | 0.09396 | -0.042 | -5.697
-13 | -0.507 | 0.08691 | -0.043 | -5.83
-12.5 | -0.478 | 0.08066 | -0.044 | -5.932
-12 | -0.448 | 0.09043 | -0.042 | -4.96
-11.5 | -0.42 | 0.0816 | -0.042 | -5.143
-11 | -0.391 | 0.08572 | -0.042 | -4.56
-10.5 | -0.362 | 0.07837 | -0.043 | -4.623
-10 | -0.333 | 0.07313 | -0.043 | -4.559
-9.5 | -0.491 | 0.06139 | -0.05 | -8.003
-9 | -0.486 | 0.05014 | -0.06 | -9.695
-8.5 | -0.51 | 0.01871 | -0.083 | -27.248
-8 | -0.477 | 0.01384 | -0.087 | -34.504
-7.5 | -0.43 | 0.01178 | -0.089 | -36.493
-7 | -0.377 | 0.00927 | -0.092 | -40.66
-6.5 | -0.317 | 0.00897 | -0.094 | -35.315
-6 | -0.25 | 0.00865 | -0.095 | -28.875
-5.5 | -0.181 | 0.00842 | -0.095 | -21.54
-5 | -0.111 | 0.00815 | -0.096 | -13.686
-4.5 | -0.041 | 0.00799 | -0.097 | -5.093
-4 | 0.031 | 0.00781 | -0.098 | 3.938
-3.5 | 0.103 | 0.0077 | -0.099 | 13.325
-3 | 0.175 | 0.00758 | -0.1 | 23.057
-2.5 | 0.248 | 0.00633 | -0.101 | 39.233
-2 | 0.321 | 0.00598 | -0.102 | 53.607
-1.5 | 0.393 | 0.00544 | -0.102 | 72.249
-1 | 0.465 | 0.00615 | -0.103 | 75.657
-0.5 | 0.538 | 0.00626 | -0.103 | 85.884
0 | 0.602 | 0.00648 | -0.104 | 92.962
0.5 | 0.672 | 0.00661 | -0.105 | 101.812
1 | 0.743 | 0.00674 | -0.106 | 110.135
1.5 | 0.812 | 0.0069 | -0.106 | 117.712
2 | 0.882 | 0.00707 | -0.107 | 124.704
2.5 | 0.951 | 0.00725 | -0.108 | 131.218
3 | 1.021 | 0.00745 | -0.108 | 137.055
3.5 | 1.089 | 0.00773 | -0.109 | 140.988
4 | 1.158 | 0.00803 | -0.11 | 144.21
4.5 | 1.226 | 0.00834 | -0.11 | 147.015
5 | 1.294 | 0.0087 | -0.111 | 148.739
5.5 | 1.362 | 0.00903 | -0.112 | 150.718
6 | 1.398 | 0.01165 | -0.112 | 119.957
6.5 | 1.454 | 0.0131 | -0.112 | 110.96
7 | 1.504 | 0.01533 | -0.113 | 98.117
7.5 | 1.55 | 0.01852 | -0.113 | 83.703
8 | 1.59 | 0.02287 | -0.113 | 69.54
8.5 | 1.627 | 0.02443 | -0.114 | 66.619
9 | 1.655 | 0.02621 | -0.114 | 63.144
9.5 | 1.661 | 0.02815 | -0.115 | 59.002
10 | 1.64 | 0.03033 | -0.115 | 54.061
10.5 | 1.566 | 0.0331 | -0.116 | 47.297
11 | 1.249 | 0.03738 | -0.116 | 33.423
11.5 | 1.034 | 0.03999 | -0.116 | 25.855
12 | 1.061 | 0.04488 | -0.116 | 23.637
12.5 | 1.093 | 0.04481 | -0.117 | 24.397
13 | 1.12 | 0.04945 | -0.117 | 22.646
13.5 | 1.146 | 0.05558 | -0.117 | 20.618
14 | 1.176 | 0.05601 | -0.118 | 20.993
14.5 | 1.202 | 0.06215 | -0.118 | 19.335

## 88. Re 6M Mach 0.50 (2)
BIGFOIL.COM POLAR EXPORT
NACA64-619 a=0.6
NACA64-619 a=0.6 |  |  |  | Cl Max: | 1.4966 | at alpha= | 17 | deg
XFOIL ncrit=9 |  |  |  | L/D Max: | 191.997 | at alpha= | 5 | deg
Re: | 6000000 |  |  | Cd Min: | 0.1856 | at alpha= | 20 | deg
Mach: | 0.5 |  |  | Cl=0 at alpha= | -4.309 | deg
|  |  |  | @ Cl=0.1, Cd= | 0.0070253
|  |  |  | @ Cl=0.4, Cd= | 0.0056947
|  |  |  | @ Cl=0.6, Cd= | 0.0053321
alpha (deg) | Cl | Cd | Cm | Cl/Cd
-15 | -0.519 | 0.09512 | -0.0998 | -5.4563
-14.5 | -0.5781 | 0.07982 | -0.112 | -7.2425
-13 | -0.597 | 0.05331 | -0.1296 | -11.1986
-12.5 | -0.6209 | 0.04431 | -0.1351 | -14.0126
-12 | -0.6431 | 0.03684 | -0.1382 | -17.4566
-11.5 | -0.6756 | 0.0297 | -0.1396 | -22.7475
-11 | -0.7016 | 0.02366 | -0.1387 | -29.6534
-10.5 | -0.7192 | 0.01842 | -0.1364 | -39.0445
-10 | -0.7266 | 0.01477 | -0.1312 | -49.1943
-9.5 | -0.7172 | 0.01281 | -0.1228 | -55.9875
-9 | -0.6689 | 0.01135 | -0.1181 | -58.9339
-8.5 | -0.6029 | 0.01053 | -0.1151 | -57.2555
-8 | -0.5339 | 0.00985 | -0.1129 | -54.203
-7.5 | -0.4628 | 0.0093 | -0.1112 | -49.7634
-7 | -0.3915 | 0.00877 | -0.11 | -44.6408
-6.5 | -0.3188 | 0.0084 | -0.1092 | -37.9524
-6 | -0.2457 | 0.00811 | -0.1089 | -30.2959
-5.5 | -0.1733 | 0.00777 | -0.1087 | -22.3037
-5 | -0.1005 | 0.00756 | -0.1089 | -13.2937
-4.5 | -0.0277 | 0.00732 | -0.1092 | -3.7842
-4 | 0.0448 | 0.00717 | -0.1097 | 6.2483
-3.5 | 0.1173 | 0.00698 | -0.1105 | 16.8052
-3 | 0.1884 | 0.00675 | -0.1112 | 27.9111
-2.5 | 0.2595 | 0.00647 | -0.1121 | 40.1082
-2 | 0.3301 | 0.00617 | -0.113 | 53.5008
-1.5 | 0.3992 | 0.0057 | -0.114 | 70.0351
-1 | 0.4692 | 0.00524 | -0.1151 | 89.542
-0.5 | 0.5412 | 0.00525 | -0.1163 | 103.0857
0 | 0.6128 | 0.00535 | -0.1173 | 114.5421
0.5 | 0.6855 | 0.00538 | -0.1186 | 127.4164
1 | 0.7574 | 0.00545 | -0.1196 | 138.9725
1.5 | 0.8284 | 0.00559 | -0.1205 | 148.1932
2 | 0.8994 | 0.00573 | -0.1213 | 156.9634
2.5 | 0.9713 | 0.00582 | -0.1222 | 166.89
3 | 1.0423 | 0.00593 | -0.1228 | 175.7673
3.5 | 1.1103 | 0.00614 | -0.1227 | 180.8306
4 | 1.1791 | 0.00632 | -0.1227 | 186.5665
4.5 | 1.2466 | 0.0065 | -0.1222 | 191.7846
5 | 1.3075 | 0.00681 | -0.1205 | 191.9971
5.5 | 1.3504 | 0.0072 | -0.1155 | 187.5556
6 | 1.3851 | 0.00795 | -0.1095 | 174.2264
6.5 | 1.4059 | 0.00937 | -0.1021 | 150.0427
7 | 1.3712 | 0.01295 | -0.0888 | 105.8842
7.5 | 1.3531 | 0.01651 | -0.0788 | 81.9564
8 | 1.3204 | 0.0212 | -0.0687 | 62.283
8.5 | 1.3132 | 0.02531 | -0.062 | 51.8846
9 | 1.3 | 0.03019 | -0.0558 | 43.0606
9.5 | 1.2992 | 0.03478 | -0.0513 | 37.3548
10 | 1.3018 | 0.0395 | -0.0475 | 32.957
10.5 | 1.3076 | 0.04428 | -0.0444 | 29.5303
11 | 1.3092 | 0.04967 | -0.0417 | 26.358
11.5 | 1.315 | 0.05505 | -0.0396 | 23.8874
12 | 1.334 | 0.05959 | -0.0381 | 22.3863
12.5 | 1.357 | 0.06376 | -0.0367 | 21.2829
13 | 1.3811 | 0.06802 | -0.0357 | 20.3043
13.5 | 1.4026 | 0.07285 | -0.0348 | 19.2533
14 | 1.422 | 0.07811 | -0.0341 | 18.2051
14.5 | 1.4434 | 0.08334 | -0.0336 | 17.3194
15 | 1.4616 | 0.08909 | -0.0334 | 16.4059
15.5 | 1.4769 | 0.09538 | -0.0336 | 15.4844
16 | 1.4888 | 0.10219 | -0.0343 | 14.5689
16.5 | 1.4953 | 0.10986 | -0.0356 | 13.611
17 | 1.4966 | 0.1183 | -0.0377 | 12.6509
17.5 | 1.49 | 0.12793 | -0.0409 | 11.647
18 | 1.4779 | 0.13847 | -0.0453 | 10.6731
18.5 | 1.4622 | 0.14968 | -0.0507 | 9.7688
19 | 1.4458 | 0.16126 | -0.0571 | 8.9656
19.5 | 1.4278 | 0.17333 | -0.0644 | 8.2375
20 | 1.4102 | 0.1856 | -0.0724 | 7.5981

## 89. Re 7M Mach 0.00 (1)
BIGFOIL.COM POLAR EXPORT
NACA64-619 a=0.6
NACA64-619 a=0.6 |  |  |  | Cl Max: | 1.843 | at alpha= | 15 | deg
JavaFoil+Calcfoil stall+Eppler ext transition |  |  |  | L/D Max: | 170.264 | at alpha= | 5.5 | deg
Re: | 7000000 |  |  | Cd Min: | 0.00533 | at alpha= | -2 | deg
Mach: | 0 |  |  | Cl=0 at alpha= | -4.2177 | deg
|  |  |  | @ Cl=0.1, Cd= | 0.0067768
|  |  |  | @ Cl=0.4, Cd= | 0.0054486
|  |  |  | @ Cl=0.6, Cd= | 0.0056516
alpha (deg) | Cl | Cd | Cm | Cl/Cd
-20 | -0.792 | 0.15171 | -0.037 | -5.218
-19.5 | -0.806 | 0.14161 | -0.038 | -5.693
-19 | -0.818 | 0.13389 | -0.039 | -6.108
-18.5 | -0.828 | 0.12801 | -0.04 | -6.464
-18 | -0.836 | 0.12029 | -0.041 | -6.953
-17.5 | -0.844 | 0.11124 | -0.042 | -7.589
-17 | -0.853 | 0.10044 | -0.045 | -8.49
-16.5 | -0.859 | 0.09039 | -0.047 | -9.5
-16 | -0.868 | 0.07654 | -0.05 | -11.345
-15.5 | -0.894 | 0.05286 | -0.056 | -16.915
-15 | -0.895 | 0.0447 | -0.058 | -20.017
-14.5 | -0.891 | 0.03772 | -0.06 | -23.627
-14 | -0.883 | 0.03203 | -0.062 | -27.555
-13.5 | -0.869 | 0.02762 | -0.063 | -31.462
-13 | -0.852 | 0.02353 | -0.065 | -36.217
-12.5 | -0.834 | 0.01937 | -0.067 | -43.079
-12 | -0.81 | 0.01639 | -0.069 | -49.456
-11.5 | -0.781 | 0.01414 | -0.07 | -55.268
-11 | -0.747 | 0.01298 | -0.072 | -57.584
-10.5 | -0.709 | 0.01175 | -0.073 | -60.375
-10 | -0.667 | 0.01084 | -0.074 | -61.543
-9.5 | -0.621 | 0.00976 | -0.076 | -63.6
-9 | -0.572 | 0.00935 | -0.077 | -61.205
-8.5 | -0.516 | 0.009 | -0.078 | -57.334
-8 | -0.458 | 0.00814 | -0.079 | -56.318
-7.5 | -0.4 | 0.00794 | -0.08 | -50.388
-7 | -0.341 | 0.0078 | -0.08 | -43.653
-6.5 | -0.281 | 0.00765 | -0.081 | -36.699
-6 | -0.22 | 0.00743 | -0.082 | -29.644
-5.5 | -0.159 | 0.00731 | -0.083 | -21.734
-5 | -0.097 | 0.00724 | -0.083 | -13.46
-4.5 | -0.035 | 0.0071 | -0.084 | -4.993
-4 | 0.027 | 0.00703 | -0.085 | 3.802
-3.5 | 0.089 | 0.00692 | -0.086 | 12.89
-3 | 0.152 | 0.0061 | -0.087 | 24.89
-2.5 | 0.215 | 0.00568 | -0.087 | 37.843
-2 | 0.278 | 0.00533 | -0.088 | 52.109
-1.5 | 0.34 | 0.00542 | -0.089 | 62.805
-1 | 0.403 | 0.00545 | -0.09 | 73.88
-0.5 | 0.466 | 0.00552 | -0.091 | 84.31
0 | 0.528 | 0.00557 | -0.091 | 94.783
0.5 | 0.591 | 0.00564 | -0.092 | 104.679
1 | 0.653 | 0.00572 | -0.093 | 114.232
1.5 | 0.716 | 0.00584 | -0.094 | 122.558
2 | 0.778 | 0.00597 | -0.094 | 130.294
2.5 | 0.84 | 0.00605 | -0.095 | 138.842
3 | 0.898 | 0.00584 | -0.095 | 153.789
3.5 | 0.957 | 0.0063 | -0.096 | 151.866
4 | 1.017 | 0.00647 | -0.097 | 157.212
4.5 | 1.077 | 0.00664 | -0.097 | 162.245
5 | 1.137 | 0.00684 | -0.098 | 166.141
5.5 | 1.196 | 0.00702 | -0.098 | 170.264
6 | 1.236 | 0.00876 | -0.098 | 141.082
6.5 | 1.289 | 0.00953 | -0.099 | 135.22
7 | 1.34 | 0.01057 | -0.099 | 126.859
7.5 | 1.39 | 0.01188 | -0.1 | 117.018
8 | 1.438 | 0.01347 | -0.1 | 106.74
8.5 | 1.485 | 0.01471 | -0.1 | 100.944
9 | 1.53 | 0.01688 | -0.101 | 90.658
9.5 | 1.574 | 0.01771 | -0.101 | 88.858
10 | 1.615 | 0.0186 | -0.102 | 86.797
10.5 | 1.653 | 0.01958 | -0.102 | 84.438
11 | 1.689 | 0.02057 | -0.103 | 82.131
11.5 | 1.722 | 0.02158 | -0.103 | 79.801
12 | 1.751 | 0.02263 | -0.104 | 77.405
12.5 | 1.778 | 0.02377 | -0.104 | 74.804
13 | 1.801 | 0.02496 | -0.105 | 72.162
13.5 | 1.819 | 0.02623 | -0.105 | 69.376
14 | 1.832 | 0.02759 | -0.106 | 66.377
14.5 | 1.839 | 0.02877 | -0.106 | 63.941
15 | 1.843 | 0.03047 | -0.106 | 60.485
15.5 | 1.842 | 0.03196 | -0.107 | 57.652
16 | 1.837 | 0.03385 | -0.107 | 54.288
16.5 | 1.828 | 0.03573 | -0.108 | 51.17
17 | 1.816 | 0.03785 | -0.108 | 47.97
17.5 | 1.8 | 0.03986 | -0.108 | 45.151
18 | 1.779 | 0.04194 | -0.109 | 42.415
18.5 | 1.752 | 0.04412 | -0.109 | 39.709
19 | 1.722 | 0.04696 | -0.109 | 36.658
19.5 | 1.689 | 0.04934 | -0.109 | 34.231
20 | 1.654 | 0.05194 | -0.11 | 31.835

## 90. Re 7M Mach 0.00 (2)
BIGFOIL.COM POLAR EXPORT
NACA64-619 a=0.6
NACA64-619 a=0.6 |  |  |  | Cl Max: | 1.6797 | at alpha= | 20 | deg
XFOIL ncrit=9 |  |  |  | L/D Max: | 196.583 | at alpha= | 5 | deg
Re: | 7000000 |  |  | Cd Min: | 0.08096 | at alpha= | 20 | deg
Mach: | 0 |  |  | Cl=0 at alpha= | -4.2891 | deg
|  |  |  | @ Cl=0.1, Cd= | 0.0060959
|  |  |  | @ Cl=0.4, Cd= | 0.0046951
|  |  |  | @ Cl=0.6, Cd= | 0.0046851
alpha (deg) | Cl | Cd | Cm | Cl/Cd
-20 | -1.2241 | 0.04685 | -0.0966 | -26.1281
-19.5 | -1.2384 | 0.0404 | -0.0988 | -30.6535
-19 | -1.2362 | 0.03603 | -0.0998 | -34.3103
-18.5 | -1.2311 | 0.03217 | -0.1003 | -38.2686
-18 | -1.2241 | 0.02861 | -0.1004 | -42.7857
-17.5 | -1.2128 | 0.02549 | -0.1002 | -47.5794
-17 | -1.1989 | 0.02271 | -0.0996 | -52.7917
-16.5 | -1.1822 | 0.02031 | -0.0986 | -58.2078
-16 | -1.1648 | 0.01832 | -0.0968 | -63.5808
-15.5 | -1.1465 | 0.01677 | -0.0941 | -68.3661
-15 | -1.1333 | 0.01555 | -0.0893 | -72.881
-14.5 | -1.1047 | 0.01476 | -0.086 | -74.8442
-14 | -1.0644 | 0.01401 | -0.0845 | -75.9743
-13.5 | -1.0213 | 0.01324 | -0.0833 | -77.1375
-13 | -0.9763 | 0.01245 | -0.0824 | -78.4177
-12.5 | -0.9377 | 0.01108 | -0.0807 | -84.63
-12 | -0.8873 | 0.01044 | -0.0805 | -84.9904
-11.5 | -0.8342 | 0.00994 | -0.0805 | -83.9235
-11 | -0.7794 | 0.00955 | -0.0808 | -81.6126
-10.5 | -0.7238 | 0.00921 | -0.0812 | -78.5885
-10 | -0.6679 | 0.00883 | -0.0816 | -75.6399
-9.5 | -0.611 | 0.00852 | -0.0821 | -71.7136
-9 | -0.5535 | 0.00826 | -0.0828 | -67.0097
-8.5 | -0.496 | 0.00798 | -0.0834 | -62.1554
-8 | -0.438 | 0.0077 | -0.0841 | -56.8831
-7.5 | -0.3795 | 0.00749 | -0.0849 | -50.6676
-7 | -0.3208 | 0.00729 | -0.0857 | -44.0055
-6.5 | -0.2622 | 0.00709 | -0.0866 | -36.9817
-6 | -0.203 | 0.00692 | -0.0875 | -29.3353
-5.5 | -0.1439 | 0.00677 | -0.0883 | -21.2555
-5 | -0.0845 | 0.00662 | -0.0893 | -12.7644
-4.5 | -0.0251 | 0.00648 | -0.0902 | -3.8735
-4 | 0.0344 | 0.00632 | -0.0912 | 5.443
-3.5 | 0.0935 | 0.00612 | -0.0922 | 15.2778
-3 | 0.1529 | 0.0059 | -0.0932 | 25.9153
-2 | 0.2714 | 0.00542 | -0.0953 | 50.0738
-1.5 | 0.33 | 0.00506 | -0.0963 | 65.2174
-1 | 0.3888 | 0.00471 | -0.0974 | 82.5478
-0.5 | 0.4488 | 0.00463 | -0.0985 | 96.933
0 | 0.5088 | 0.00467 | -0.0996 | 108.9507
0.5 | 0.5691 | 0.00468 | -0.1008 | 121.6026
1 | 0.6292 | 0.00469 | -0.1019 | 134.1578
1.5 | 0.6889 | 0.00479 | -0.103 | 143.8205
2 | 0.7487 | 0.00484 | -0.1041 | 154.6901
2.5 | 0.808 | 0.00493 | -0.1051 | 163.8945
3 | 0.8672 | 0.00504 | -0.1061 | 172.0635
3.5 | 0.9261 | 0.00513 | -0.1071 | 180.5263
4 | 0.9843 | 0.00526 | -0.1079 | 187.1293
4.5 | 1.0413 | 0.00546 | -0.1086 | 190.7143
5 | 1.0989 | 0.00559 | -0.1094 | 196.5832
5.5 | 1.153 | 0.0059 | -0.1097 | 195.4237
6 | 1.1936 | 0.00685 | -0.1077 | 174.2482
6.5 | 1.2203 | 0.00811 | -0.1033 | 150.4686
7 | 1.2439 | 0.00899 | -0.0981 | 138.3648
7.5 | 1.2489 | 0.01006 | -0.0897 | 124.1451
8 | 1.2621 | 0.0114 | -0.0837 | 110.7105
8.5 | 1.2742 | 0.01305 | -0.0782 | 97.6398
9 | 1.2908 | 0.01472 | -0.0737 | 87.6902
9.5 | 1.3089 | 0.01647 | -0.0697 | 79.4718
10 | 1.3242 | 0.01849 | -0.0658 | 71.6171
10.5 | 1.3391 | 0.02065 | -0.0621 | 64.8475
11 | 1.3554 | 0.02285 | -0.0588 | 59.3173
11.5 | 1.3713 | 0.02508 | -0.0557 | 54.677
12 | 1.3997 | 0.02712 | -0.0551 | 51.6114
12.5 | 1.4235 | 0.02939 | -0.0534 | 48.4348
13 | 1.4473 | 0.03171 | -0.0518 | 45.6418
13.5 | 1.4705 | 0.03413 | -0.0503 | 43.0853
14 | 1.4899 | 0.03693 | -0.0487 | 40.3439
14.5 | 1.5108 | 0.03966 | -0.0474 | 38.0938
15 | 1.5332 | 0.04232 | -0.0463 | 36.2287
15.5 | 1.5494 | 0.04563 | -0.0451 | 33.9557
16 | 1.5673 | 0.04885 | -0.0441 | 32.0839
16.5 | 1.586 | 0.0521 | -0.0434 | 30.4415
17 | 1.6047 | 0.05538 | -0.0428 | 28.9762
17.5 | 1.6182 | 0.05928 | -0.0423 | 27.2976
18 | 1.6317 | 0.06332 | -0.042 | 25.7691
18.5 | 1.6466 | 0.06728 | -0.042 | 24.4738
19 | 1.6621 | 0.07119 | -0.0421 | 23.3474
19.5 | 1.6711 | 0.07601 | -0.0424 | 21.9853
20 | 1.6797 | 0.08096 | -0.0429 | 20.7473

## 91. Re 7M Mach 0.10 (1)
BIGFOIL.COM POLAR EXPORT
NACA64-619 a=0.6
NACA64-619 a=0.6 |  |  |  | Cl Max: | 1.833 | at alpha= | 15 | deg
JavaFoil+Calcfoil stall+Eppler ext transition |  |  |  | L/D Max: | 169.683 | at alpha= | 5.5 | deg
Re: | 7000000 |  |  | Cd Min: | 0.00536 | at alpha= | -2 | deg
Mach: | 0.1 |  |  | Cl=0 at alpha= | -4.2143 | deg
|  |  |  | @ Cl=0.1, Cd= | 0.0068178
|  |  |  | @ Cl=0.4, Cd= | 0.0054829
|  |  |  | @ Cl=0.6, Cd= | 0.0056768
alpha (deg) | Cl | Cd | Cm | Cl/Cd
-19.5 | -0.766 | 0.14536 | -0.038 | -5.266
-19 | -0.781 | 0.13778 | -0.039 | -5.667
-18.5 | -0.794 | 0.13001 | -0.039 | -6.11
-18 | -0.805 | 0.12374 | -0.04 | -6.51
-17.5 | -0.816 | 0.11511 | -0.042 | -7.089
-17 | -0.826 | 0.1053 | -0.044 | -7.845
-16.5 | -0.833 | 0.09695 | -0.045 | -8.591
-16 | -0.836 | 0.08952 | -0.047 | -9.341
-15.5 | -0.845 | 0.07619 | -0.05 | -11.087
-15 | -0.874 | 0.05003 | -0.057 | -17.474
-14.5 | -0.875 | 0.04135 | -0.06 | -21.168
-14 | -0.872 | 0.03381 | -0.062 | -25.796
-13.5 | -0.857 | 0.03092 | -0.063 | -27.699
-13 | -0.844 | 0.02527 | -0.065 | -33.403
-12.5 | -0.828 | 0.02055 | -0.067 | -40.324
-12 | -0.807 | 0.01714 | -0.069 | -47.075
-11.5 | -0.779 | 0.01468 | -0.07 | -53.086
-11 | -0.746 | 0.01335 | -0.072 | -55.898
-10.5 | -0.71 | 0.01194 | -0.073 | -59.457
-10 | -0.667 | 0.01115 | -0.075 | -59.835
-9.5 | -0.622 | 0.00992 | -0.076 | -62.672
-9 | -0.574 | 0.00947 | -0.078 | -60.628
-8.5 | -0.518 | 0.00902 | -0.078 | -57.417
-8 | -0.46 | 0.00819 | -0.079 | -56.211
-7.5 | -0.402 | 0.008 | -0.08 | -50.21
-7 | -0.342 | 0.00784 | -0.081 | -43.658
-6.5 | -0.282 | 0.00765 | -0.082 | -36.863
-6 | -0.221 | 0.00747 | -0.082 | -29.598
-5.5 | -0.16 | 0.00737 | -0.083 | -21.671
-5 | -0.098 | 0.00723 | -0.084 | -13.532
-4.5 | -0.036 | 0.00711 | -0.085 | -5.015
-4 | 0.027 | 0.00703 | -0.085 | 3.823
-3.5 | 0.09 | 0.00694 | -0.086 | 12.905
-3 | 0.153 | 0.00617 | -0.087 | 24.726
-2.5 | 0.216 | 0.0057 | -0.088 | 37.895
-2 | 0.279 | 0.00536 | -0.089 | 52.042
-1.5 | 0.342 | 0.0054 | -0.089 | 63.312
-1 | 0.405 | 0.00549 | -0.09 | 73.712
-0.5 | 0.468 | 0.00552 | -0.091 | 84.696
0 | 0.531 | 0.00561 | -0.092 | 94.683
0.5 | 0.594 | 0.00567 | -0.093 | 104.704
1 | 0.656 | 0.00574 | -0.093 | 114.29
1.5 | 0.719 | 0.00583 | -0.094 | 123.283
2 | 0.782 | 0.00597 | -0.095 | 130.871
2.5 | 0.844 | 0.00612 | -0.096 | 137.902
3 | 0.902 | 0.00556 | -0.096 | 162.182
3.5 | 0.962 | 0.00634 | -0.096 | 151.699
4 | 1.022 | 0.0065 | -0.097 | 157.294
4.5 | 1.082 | 0.00669 | -0.098 | 161.632
5 | 1.142 | 0.00688 | -0.098 | 166.019
5.5 | 1.201 | 0.00708 | -0.099 | 169.683
6 | 1.241 | 0.00884 | -0.099 | 140.467
6.5 | 1.295 | 0.00965 | -0.099 | 134.228
7 | 1.346 | 0.01069 | -0.1 | 125.911
7.5 | 1.396 | 0.01204 | -0.1 | 115.93
8 | 1.443 | 0.01385 | -0.1 | 104.226
8.5 | 1.491 | 0.01491 | -0.101 | 99.98
9 | 1.536 | 0.01707 | -0.101 | 89.961
9.5 | 1.579 | 0.01792 | -0.102 | 88.104
10 | 1.62 | 0.01885 | -0.102 | 85.915
10.5 | 1.658 | 0.01979 | -0.103 | 83.761
11 | 1.693 | 0.02086 | -0.103 | 81.142
11.5 | 1.725 | 0.02189 | -0.104 | 78.805
12 | 1.754 | 0.02298 | -0.104 | 76.312
12.5 | 1.779 | 0.02411 | -0.105 | 73.777
13 | 1.8 | 0.02533 | -0.105 | 71.056
13.5 | 1.817 | 0.02671 | -0.106 | 68.035
14 | 1.827 | 0.02818 | -0.106 | 64.839
14.5 | 1.832 | 0.02943 | -0.106 | 62.263
15 | 1.833 | 0.03106 | -0.107 | 59.01
15.5 | 1.829 | 0.03282 | -0.107 | 55.734
16 | 1.821 | 0.03461 | -0.108 | 52.611
16.5 | 1.808 | 0.03659 | -0.108 | 49.415
17 | 1.791 | 0.03874 | -0.108 | 46.244
17.5 | 1.771 | 0.04077 | -0.109 | 43.449
18 | 1.746 | 0.04299 | -0.109 | 40.606
18.5 | 1.713 | 0.04575 | -0.109 | 37.444
19 | 1.678 | 0.0484 | -0.11 | 34.673
19.5 | 1.64 | 0.05085 | -0.11 | 32.251
20 | 1.599 | 0.0542 | -0.11 | 29.494

## 92. Re 7M Mach 0.10 (2)
BIGFOIL.COM POLAR EXPORT
NACA64-619 a=0.6
NACA64-619 a=0.6 |  |  |  | Cl Max: | 1.6787 | at alpha= | 20 | deg
XFOIL ncrit=9 |  |  |  | L/D Max: | 197.201 | at alpha= | 5 | deg
Re: | 7000000 |  |  | Cd Min: | 0.08332 | at alpha= | 20 | deg
Mach: | 0.1 |  |  | Cl=0 at alpha= | -4.2896 | deg
|  |  |  | @ Cl=0.1, Cd= | 0.0061199
|  |  |  | @ Cl=0.4, Cd= | 0.0047086
|  |  |  | @ Cl=0.6, Cd= | 0.004699
alpha (deg) | Cl | Cd | Cm | Cl/Cd
-20 | -1.1872 | 0.05265 | -0.0964 | -22.5489
-19.5 | -1.2139 | 0.04441 | -0.0998 | -27.3339
-19 | -1.2158 | 0.03924 | -0.1015 | -30.9837
-18.5 | -1.2138 | 0.03489 | -0.1024 | -34.7893
-18 | -1.2099 | 0.03092 | -0.1027 | -39.13
-17.5 | -1.2019 | 0.02743 | -0.1026 | -43.817
-17 | -1.1902 | 0.02434 | -0.1021 | -48.8989
-16.5 | -1.1748 | 0.02165 | -0.1013 | -54.2633
-16 | -1.1578 | 0.01938 | -0.0999 | -59.742
-15.5 | -1.1388 | 0.01758 | -0.0978 | -64.7782
-15 | -1.1239 | 0.01606 | -0.094 | -69.9813
-14.5 | -1.107 | 0.01513 | -0.0889 | -73.1659
-14 | -1.0689 | 0.01431 | -0.0869 | -74.696
-13.5 | -1.026 | 0.01355 | -0.0855 | -75.7196
-13 | -0.9812 | 0.01275 | -0.0844 | -76.9569
-12.5 | -0.9341 | 0.01201 | -0.0835 | -77.7769
-12 | -0.8938 | 0.0106 | -0.0819 | -84.3208
-11.5 | -0.8403 | 0.0101 | -0.0819 | -83.198
-11 | -0.7856 | 0.00964 | -0.082 | -81.4938
-10.5 | -0.7294 | 0.00931 | -0.0823 | -78.3459
-10 | -0.6731 | 0.00891 | -0.0826 | -75.5443
-9.5 | -0.6158 | 0.00858 | -0.0831 | -71.7716
-9 | -0.5578 | 0.00831 | -0.0836 | -67.1239
-8.5 | -0.4997 | 0.00803 | -0.0842 | -62.2291
-8 | -0.4412 | 0.00773 | -0.0849 | -57.0763
-7.5 | -0.3823 | 0.00753 | -0.0856 | -50.7703
-7 | -0.323 | 0.00732 | -0.0864 | -44.1257
-6.5 | -0.264 | 0.00712 | -0.0872 | -37.0787
-6 | -0.2044 | 0.00694 | -0.0881 | -29.4524
-5.5 | -0.1448 | 0.00679 | -0.089 | -21.3255
-5 | -0.085 | 0.00664 | -0.0899 | -12.8012
-4.5 | -0.0252 | 0.00649 | -0.0908 | -3.8829
-4 | 0.0347 | 0.00634 | -0.0918 | 5.4732
-3.5 | 0.0943 | 0.00614 | -0.0928 | 15.3583
-3 | 0.154 | 0.00593 | -0.0938 | 25.9696
-2.5 | 0.2136 | 0.00573 | -0.0948 | 37.2775
-2 | 0.2733 | 0.00544 | -0.0959 | 50.239
-1 | 0.3914 | 0.00472 | -0.098 | 82.9237
-0.5 | 0.4518 | 0.00464 | -0.0991 | 97.3707
0 | 0.5121 | 0.00469 | -0.1002 | 109.1898
0.5 | 0.5729 | 0.00469 | -0.1014 | 122.1535
1 | 0.6334 | 0.00471 | -0.1025 | 134.4798
1.5 | 0.6935 | 0.00481 | -0.1036 | 144.1788
2 | 0.7537 | 0.00485 | -0.1047 | 155.4021
2.5 | 0.8133 | 0.00495 | -0.1057 | 164.303
3 | 0.873 | 0.00505 | -0.1067 | 172.8713
3.5 | 0.9323 | 0.00515 | -0.1077 | 181.0291
4 | 0.9909 | 0.00528 | -0.1085 | 187.6705
4.5 | 1.0483 | 0.00548 | -0.1092 | 191.2956
5 | 1.1063 | 0.00561 | -0.11 | 197.2014
5.5 | 1.1607 | 0.00592 | -0.1102 | 196.0642
6.5 | 1.2269 | 0.00814 | -0.1034 | 150.7248
7 | 1.243 | 0.00905 | -0.0966 | 137.3481
7.5 | 1.2508 | 0.0102 | -0.089 | 122.6275
8 | 1.2638 | 0.01162 | -0.083 | 108.7608
8.5 | 1.2746 | 0.01339 | -0.0773 | 95.1904
9 | 1.2917 | 0.01509 | -0.0729 | 85.5997
9.5 | 1.3078 | 0.017 | -0.0687 | 76.9294
10 | 1.3237 | 0.01904 | -0.0648 | 69.5221
10.5 | 1.3382 | 0.02129 | -0.0611 | 62.8558
11 | 1.3539 | 0.02362 | -0.0578 | 57.3201
11.5 | 1.3704 | 0.02591 | -0.0548 | 52.8908
12 | 1.3994 | 0.02798 | -0.0543 | 50.0143
12.5 | 1.4229 | 0.03036 | -0.0525 | 46.8676
13 | 1.4443 | 0.03294 | -0.0508 | 43.8464
13.5 | 1.4681 | 0.03538 | -0.0494 | 41.4952
14 | 1.4891 | 0.03809 | -0.0478 | 39.0943
14.5 | 1.5097 | 0.04094 | -0.0465 | 36.8759
15 | 1.5293 | 0.04397 | -0.0453 | 34.7805
15.5 | 1.5455 | 0.04735 | -0.0441 | 32.6399
16 | 1.5668 | 0.05033 | -0.0432 | 31.1305
16.5 | 1.5846 | 0.05376 | -0.0425 | 29.4754
17 | 1.5995 | 0.05754 | -0.0419 | 27.7981
17.5 | 1.6131 | 0.06157 | -0.0414 | 26.1994
18 | 1.6311 | 0.0652 | -0.0412 | 25.0169
18.5 | 1.6445 | 0.06942 | -0.0412 | 23.6891
19 | 1.6559 | 0.074 | -0.0414 | 22.377
19.5 | 1.6649 | 0.07894 | -0.0418 | 21.0907
20 | 1.6787 | 0.08332 | -0.0423 | 20.1476

## 93. Re 7M Mach 0.25 (1)
BIGFOIL.COM POLAR EXPORT
NACA64-619 a=0.6
NACA64-619 a=0.6 |  |  |  | Cl Max: | 1.787 | at alpha= | 13.5 | deg
JavaFoil+Calcfoil stall+Eppler ext transition |  |  |  | L/D Max: | 164.168 | at alpha= | 5 | deg
Re: | 7000000 |  |  | Cd Min: | 0.00542 | at alpha= | -2 | deg
Mach: | 0.25 |  |  | Cl=0 at alpha= | -4.2154 | deg
|  |  |  | @ Cl=0.1, Cd= | 0.0069539
|  |  |  | @ Cl=0.4, Cd= | 0.0055275
|  |  |  | @ Cl=0.6, Cd= | 0.00579
alpha (deg) | Cl | Cd | Cm | Cl/Cd
-18.5 | -0.498 | 0.14932 | -0.036 | -3.335
-18 | -0.543 | 0.14232 | -0.037 | -3.813
-17.5 | -0.584 | 0.13122 | -0.038 | -4.451
-17 | -0.621 | 0.12358 | -0.039 | -5.024
-16.5 | -0.652 | 0.11787 | -0.04 | -5.532
-16 | -0.681 | 0.10769 | -0.042 | -6.327
-15.5 | -0.704 | 0.10023 | -0.043 | -7.023
-15 | -0.721 | 0.09375 | -0.045 | -7.689
-14.5 | -0.732 | 0.08761 | -0.046 | -8.352
-14 | -0.753 | 0.06886 | -0.053 | -10.938
-13.5 | -0.79 | 0.0422 | -0.062 | -18.718
-13 | -0.787 | 0.03692 | -0.063 | -21.324
-12.5 | -0.785 | 0.0293 | -0.066 | -26.792
-12 | -0.773 | 0.02433 | -0.068 | -31.759
-11.5 | -0.758 | 0.01942 | -0.07 | -39.015
-11 | -0.736 | 0.01623 | -0.072 | -45.324
-10.5 | -0.704 | 0.01423 | -0.074 | -49.457
-10 | -0.669 | 0.01233 | -0.076 | -54.224
-9.5 | -0.627 | 0.01114 | -0.077 | -56.271
-9 | -0.578 | 0.0095 | -0.079 | -60.801
-8.5 | -0.528 | 0.00948 | -0.081 | -55.706
-8 | -0.47 | 0.00847 | -0.081 | -55.485
-7.5 | -0.411 | 0.00825 | -0.082 | -49.808
-7 | -0.35 | 0.00802 | -0.083 | -43.714
-6.5 | -0.289 | 0.00784 | -0.084 | -36.859
-6 | -0.227 | 0.00764 | -0.085 | -29.661
-5.5 | -0.164 | 0.0075 | -0.085 | -21.851
-5 | -0.1 | 0.00736 | -0.086 | -13.654
-4.5 | -0.037 | 0.00722 | -0.087 | -5.072
-4 | 0.028 | 0.00715 | -0.088 | 3.862
-3.5 | 0.092 | 0.00704 | -0.089 | 13.079
-3 | 0.157 | 0.00634 | -0.089 | 24.723
-2.5 | 0.222 | 0.00582 | -0.09 | 38.139
-2 | 0.287 | 0.00542 | -0.091 | 52.944
-1.5 | 0.351 | 0.00552 | -0.092 | 63.728
-1 | 0.416 | 0.00553 | -0.093 | 75.299
-0.5 | 0.481 | 0.00565 | -0.093 | 85.161
0 | 0.545 | 0.00568 | -0.094 | 96.064
0.5 | 0.61 | 0.00581 | -0.095 | 105.064
1 | 0.675 | 0.00587 | -0.096 | 114.974
1.5 | 0.739 | 0.00603 | -0.097 | 122.53
2 | 0.799 | 0.00553 | -0.097 | 144.353
2.5 | 0.861 | 0.00621 | -0.098 | 138.761
3 | 0.923 | 0.00637 | -0.098 | 145.034
3.5 | 0.985 | 0.00653 | -0.099 | 150.8
4 | 1.047 | 0.00672 | -0.099 | 155.904
4.5 | 1.109 | 0.00693 | -0.1 | 159.943
5 | 1.17 | 0.00713 | -0.101 | 164.168
5.5 | 1.227 | 0.00844 | -0.101 | 145.401
6 | 1.271 | 0.00933 | -0.101 | 136.188
6.5 | 1.325 | 0.01023 | -0.102 | 129.551
7 | 1.377 | 0.01147 | -0.102 | 120.066
7.5 | 1.427 | 0.01293 | -0.102 | 110.357
8 | 1.474 | 0.01485 | -0.103 | 99.254
8.5 | 1.522 | 0.01597 | -0.103 | 95.335
9 | 1.566 | 0.01831 | -0.104 | 85.521
9.5 | 1.607 | 0.01932 | -0.104 | 83.206
10 | 1.645 | 0.02041 | -0.105 | 80.619
10.5 | 1.68 | 0.0214 | -0.105 | 78.51
11 | 1.71 | 0.02265 | -0.106 | 75.52
11.5 | 1.736 | 0.02384 | -0.106 | 72.848
12 | 1.757 | 0.02507 | -0.107 | 70.095
12.5 | 1.773 | 0.02646 | -0.107 | 67.017
13 | 1.784 | 0.02803 | -0.108 | 63.638
13.5 | 1.787 | 0.02967 | -0.108 | 60.249
14 | 1.78 | 0.0313 | -0.109 | 56.869
14.5 | 1.766 | 0.03335 | -0.109 | 52.947
15 | 1.744 | 0.03503 | -0.109 | 49.78
15.5 | 1.714 | 0.03728 | -0.11 | 45.98
16 | 1.677 | 0.03952 | -0.11 | 42.446
16.5 | 1.633 | 0.04211 | -0.11 | 38.791
17 | 1.582 | 0.04519 | -0.111 | 34.995
17.5 | 1.523 | 0.04858 | -0.111 | 31.352
18 | 1.457 | 0.05189 | -0.111 | 28.084
18.5 | 1.379 | 0.05595 | -0.111 | 24.653

## 94. Re 7M Mach 0.25 (2)
BIGFOIL.COM POLAR EXPORT
NACA64-619 a=0.6
NACA64-619 a=0.6 |  |  |  | Cl Max: | 1.6552 | at alpha= | 20 | deg
XFOIL ncrit=9 |  |  |  | L/D Max: | 199.338 | at alpha= | 5.5 | deg
Re: | 7000000 |  |  | Cd Min: | 0.11453 | at alpha= | -20 | deg
Mach: | 0.25 |  |  | Cl=0 at alpha= | -4.2935 | deg
|  |  |  | @ Cl=0.1, Cd= | 0.0062549
|  |  |  | @ Cl=0.4, Cd= | 0.0048192
|  |  |  | @ Cl=0.6, Cd= | 0.0047759
alpha (deg) | Cl | Cd | Cm | Cl/Cd
-20 | -0.8274 | 0.11453 | -0.0653 | -7.2243
-19.5 | -1.0135 | 0.07818 | -0.0912 | -12.9637
-19 | -1.0566 | 0.06525 | -0.0999 | -16.1931
-18.5 | -1.0779 | 0.05607 | -0.1054 | -19.2242
-18 | -1.101 | 0.04759 | -0.1097 | -23.1351
-17.5 | -1.1136 | 0.04095 | -0.1122 | -27.1941
-17 | -1.1205 | 0.03552 | -0.1133 | -31.5456
-16.5 | -1.1194 | 0.03106 | -0.1135 | -36.0399
-16 | -1.1126 | 0.02724 | -0.1131 | -40.8443
-15.5 | -1.0984 | 0.02404 | -0.1124 | -45.6905
-15 | -1.0867 | 0.02087 | -0.1111 | -52.07
-14.5 | -1.0687 | 0.01848 | -0.1091 | -57.8301
-14 | -1.0517 | 0.01653 | -0.1058 | -63.6237
-13.5 | -1.0395 | 0.01515 | -0.1 | -68.6139
-13 | -1.0056 | 0.01422 | -0.0964 | -70.7173
-12.5 | -0.9608 | 0.01338 | -0.0942 | -71.8087
-12 | -0.9127 | 0.01253 | -0.0925 | -72.8412
-11.5 | -0.8628 | 0.01167 | -0.0911 | -73.9332
-11 | -0.8185 | 0.0103 | -0.0891 | -79.466
-10.5 | -0.7611 | 0.00978 | -0.0887 | -77.8221
-10 | -0.7016 | 0.00936 | -0.0885 | -74.9573
-9.5 | -0.6419 | 0.00895 | -0.0885 | -71.7207
-9 | -0.5817 | 0.0086 | -0.0886 | -67.6395
-8.5 | -0.5204 | 0.0083 | -0.0889 | -62.6988
-8 | -0.4593 | 0.00799 | -0.0892 | -57.4844
-7.5 | -0.3979 | 0.00771 | -0.0897 | -51.6083
-7 | -0.336 | 0.0075 | -0.0903 | -44.8
-6.5 | -0.2742 | 0.00729 | -0.0909 | -37.6132
-6 | -0.2124 | 0.00709 | -0.0916 | -29.9577
-5.5 | -0.15 | 0.00693 | -0.0924 | -21.645
-5 | -0.0881 | 0.00676 | -0.0932 | -13.0325
-4.5 | -0.0256 | 0.00661 | -0.0941 | -3.8729
-4 | 0.0364 | 0.00648 | -0.095 | 5.6173
-3.5 | 0.0985 | 0.00626 | -0.096 | 15.7348
-3 | 0.16 | 0.00605 | -0.0969 | 26.4463
-2.5 | 0.2221 | 0.00582 | -0.098 | 38.1615
-2 | 0.2836 | 0.00556 | -0.099 | 51.0072
-1.5 | 0.3448 | 0.00518 | -0.1001 | 66.5637
-1 | 0.406 | 0.00478 | -0.1012 | 84.9372
-0.5 | 0.4682 | 0.00474 | -0.1023 | 98.7764
0 | 0.5311 | 0.00475 | -0.1035 | 111.8105
0.5 | 0.5939 | 0.00477 | -0.1047 | 124.5073
1 | 0.6563 | 0.00483 | -0.1058 | 135.8799
1.5 | 0.7189 | 0.0049 | -0.1069 | 146.7143
2 | 0.7816 | 0.00495 | -0.108 | 157.899
2.5 | 0.843 | 0.00507 | -0.109 | 166.2722
3 | 0.9053 | 0.00514 | -0.11 | 176.1284
3.5 | 0.9666 | 0.00528 | -0.1109 | 183.0682
4 | 1.0277 | 0.00539 | -0.1117 | 190.6679
4.5 | 1.0871 | 0.0056 | -0.1123 | 194.125
5 | 1.147 | 0.00576 | -0.1129 | 199.1319
5.5 | 1.204 | 0.00604 | -0.113 | 199.3377
6 | 1.2453 | 0.00691 | -0.1104 | 180.2171
6.5 | 1.2592 | 0.00834 | -0.1031 | 150.9832
7.5 | 1.2579 | 0.01137 | -0.0848 | 110.6332
8 | 1.2706 | 0.01315 | -0.079 | 96.6236
8.5 | 1.2799 | 0.01532 | -0.0733 | 83.5444
9 | 1.292 | 0.01754 | -0.0684 | 73.6602
9.5 | 1.305 | 0.0199 | -0.064 | 65.5779
10 | 1.3187 | 0.02242 | -0.06 | 58.818
10.5 | 1.3299 | 0.02532 | -0.0562 | 52.5237
11 | 1.3439 | 0.02821 | -0.053 | 47.6391
11.5 | 1.3606 | 0.03102 | -0.0502 | 43.862
12 | 1.3908 | 0.03346 | -0.05 | 41.566
12.5 | 1.4146 | 0.03613 | -0.0482 | 39.1531
13 | 1.4361 | 0.03909 | -0.0464 | 36.7383
13.5 | 1.4567 | 0.04216 | -0.0447 | 34.5517
14 | 1.4762 | 0.04545 | -0.0432 | 32.4796
14.5 | 1.4977 | 0.04864 | -0.0419 | 30.7915
15 | 1.5166 | 0.05217 | -0.0407 | 29.0703
15.5 | 1.5345 | 0.05592 | -0.0398 | 27.441
16 | 1.5519 | 0.05981 | -0.039 | 25.9472
16.5 | 1.5679 | 0.06397 | -0.0384 | 24.5099
17 | 1.584 | 0.06819 | -0.038 | 23.2292
17.5 | 1.5996 | 0.07262 | -0.0378 | 22.027
18 | 1.613 | 0.07742 | -0.0379 | 20.8344
18.5 | 1.6234 | 0.08265 | -0.0383 | 19.6419
19 | 1.6352 | 0.08781 | -0.0388 | 18.622
19.5 | 1.6472 | 0.0931 | -0.0396 | 17.6928
20 | 1.6552 | 0.09893 | -0.0407 | 16.731

## 95. Re 7M Mach 0.50 (1)
BIGFOIL.COM POLAR EXPORT
NACA64-619 a=0.6
NACA64-619 a=0.6 |  |  |  | Cl Max: | 1.663 | at alpha= | 9.5 | deg
JavaFoil+Calcfoil stall+Eppler ext transition |  |  |  | L/D Max: | 152.204 | at alpha= | 5 | deg
Re: | 7000000 |  |  | Cd Min: | 0.00566 | at alpha= | -1.5 | deg
Mach: | 0.5 |  |  | Cl=0 at alpha= | -4.2153 | deg
|  |  |  | @ Cl=0.1, Cd= | 0.0074967
|  |  |  | @ Cl=0.4, Cd= | 0.0056969
|  |  |  | @ Cl=0.6, Cd= | 0.0063117
alpha (deg) | Cl | Cd | Cm | Cl/Cd
-20 | -0.913 | 0.16033 | -0.044 | -5.696
-19.5 | -0.887 | 0.14685 | -0.045 | -6.037
-19 | -0.855 | 0.14276 | -0.044 | -5.989
-18.5 | -0.823 | 0.14115 | -0.042 | -5.834
-18 | -0.795 | 0.13597 | -0.042 | -5.845
-17.5 | -0.767 | 0.14215 | -0.043 | -5.395
-17 | -0.74 | 0.12962 | -0.044 | -5.708
-16.5 | -0.71 | 0.12324 | -0.044 | -5.759
-16 | -0.679 | 0.11709 | -0.042 | -5.799
-15.5 | -0.65 | 0.11381 | -0.042 | -5.715
-15 | -0.622 | 0.11012 | -0.043 | -5.648
-14.5 | -0.594 | 0.10616 | -0.044 | -5.594
-14 | -0.564 | 0.10162 | -0.042 | -5.55
-13.5 | -0.536 | 0.09162 | -0.043 | -5.849
-13 | -0.507 | 0.08568 | -0.044 | -5.923
-12.5 | -0.48 | 0.07831 | -0.047 | -6.13
-12 | -0.449 | 0.08858 | -0.042 | -5.064
-11.5 | -0.42 | 0.08013 | -0.043 | -5.239
-11 | -0.391 | 0.08499 | -0.042 | -4.599
-10.5 | -0.362 | 0.077 | -0.043 | -4.706
-10 | -0.333 | 0.07213 | -0.043 | -4.622
-9.5 | -0.492 | 0.0606 | -0.05 | -8.114
-9 | -0.492 | 0.04619 | -0.064 | -10.648
-8.5 | -0.513 | 0.01746 | -0.083 | -29.396
-8 | -0.479 | 0.01334 | -0.087 | -35.894
-7.5 | -0.431 | 0.01141 | -0.089 | -37.781
-7 | -0.378 | 0.00937 | -0.092 | -40.376
-6.5 | -0.317 | 0.00878 | -0.094 | -36.048
-6 | -0.25 | 0.00848 | -0.095 | -29.47
-5.5 | -0.181 | 0.00823 | -0.095 | -22.042
-5 | -0.111 | 0.00796 | -0.096 | -14.005
-4.5 | -0.041 | 0.00779 | -0.097 | -5.223
-4 | 0.031 | 0.00765 | -0.098 | 4.02
-3.5 | 0.103 | 0.00749 | -0.099 | 13.707
-3 | 0.175 | 0.00739 | -0.1 | 23.665
-2.5 | 0.248 | 0.00636 | -0.101 | 39.024
-2 | 0.321 | 0.00587 | -0.102 | 54.618
-1.5 | 0.393 | 0.00566 | -0.102 | 69.438
-1 | 0.465 | 0.00604 | -0.103 | 77.063
-0.5 | 0.538 | 0.00614 | -0.103 | 87.539
0 | 0.603 | 0.00632 | -0.104 | 95.394
0.5 | 0.673 | 0.00644 | -0.105 | 104.487
1 | 0.743 | 0.00658 | -0.106 | 113.015
1.5 | 0.813 | 0.00672 | -0.106 | 120.929
2 | 0.883 | 0.00689 | -0.107 | 128.145
2.5 | 0.952 | 0.00709 | -0.108 | 134.343
3 | 1.021 | 0.00735 | -0.108 | 138.879
3.5 | 1.09 | 0.00761 | -0.109 | 143.225
4 | 1.159 | 0.00788 | -0.11 | 147.107
4.5 | 1.227 | 0.00818 | -0.111 | 149.977
5 | 1.295 | 0.00851 | -0.111 | 152.204
5.5 | 1.356 | 0.01073 | -0.111 | 126.416
6 | 1.397 | 0.01201 | -0.112 | 116.344
6.5 | 1.453 | 0.01359 | -0.112 | 106.87
7 | 1.504 | 0.01584 | -0.113 | 94.94
7.5 | 1.55 | 0.01877 | -0.113 | 82.599
8 | 1.592 | 0.02227 | -0.113 | 71.474
8.5 | 1.629 | 0.02379 | -0.114 | 68.462
9 | 1.656 | 0.02555 | -0.114 | 64.816
9.5 | 1.663 | 0.02746 | -0.115 | 60.541
10 | 1.641 | 0.02956 | -0.115 | 55.529
10.5 | 1.567 | 0.03213 | -0.116 | 48.763
11 | 1.251 | 0.03643 | -0.116 | 34.329
11.5 | 1.035 | 0.03906 | -0.117 | 26.498
12 | 1.062 | 0.04378 | -0.117 | 24.268
12.5 | 1.094 | 0.04349 | -0.117 | 25.16
13 | 1.122 | 0.04818 | -0.118 | 23.279
13.5 | 1.148 | 0.05391 | -0.118 | 21.29
14 | 1.178 | 0.05412 | -0.118 | 21.771
14.5 | 1.203 | 0.06038 | -0.118 | 19.93

## 96. Re 7M Mach 0.50 (2)
BIGFOIL.COM POLAR EXPORT
NACA64-619 a=0.6
NACA64-619 a=0.6 |  |  |  | Cl Max: | 1.5148 | at alpha= | 17 | deg
XFOIL ncrit=9 |  |  |  | L/D Max: | 200.747 | at alpha= | 5 | deg
Re: | 7000000 |  |  | Cd Min: | 0.18355 | at alpha= | 20 | deg
Mach: | 0.5 |  |  | Cl=0 at alpha= | -4.3049 | deg
|  |  |  | @ Cl=0.1, Cd= | 0.0068375
|  |  |  | @ Cl=0.4, Cd= | 0.0056771
|  |  |  | @ Cl=0.6, Cd= | 0.0051458
alpha (deg) | Cl | Cd | Cm | Cl/Cd
-15 | -0.5327 | 0.09327 | -0.1016 | -5.7114
-14.5 | -0.5661 | 0.08093 | -0.111 | -6.9949
-14 | -0.6145 | 0.06727 | -0.1216 | -9.1348
-13.5 | -0.6245 | 0.05812 | -0.1278 | -10.745
-13 | -0.6461 | 0.04872 | -0.1341 | -13.2615
-12.5 | -0.6691 | 0.04052 | -0.1384 | -16.5128
-12 | -0.6929 | 0.0335 | -0.1405 | -20.6836
-11 | -0.7162 | 0.02272 | -0.1391 | -31.5229
-10.5 | -0.7316 | 0.01769 | -0.1365 | -41.3567
-10 | -0.7547 | 0.01403 | -0.1291 | -53.7919
-9.5 | -0.7355 | 0.01202 | -0.1215 | -61.1897
-9 | -0.6786 | 0.01081 | -0.1173 | -62.7752
-8.5 | -0.6112 | 0.01003 | -0.1144 | -60.9372
-8 | -0.5396 | 0.00943 | -0.1123 | -57.2216
-7.5 | -0.4671 | 0.00895 | -0.1108 | -52.1899
-7 | -0.3946 | 0.00851 | -0.1097 | -46.369
-6.5 | -0.3213 | 0.00813 | -0.109 | -39.5203
-6 | -0.2478 | 0.00785 | -0.1087 | -31.5669
-5.5 | -0.1747 | 0.00756 | -0.1086 | -23.1085
-5 | -0.1015 | 0.00733 | -0.1088 | -13.8472
-4.5 | -0.0284 | 0.00715 | -0.1092 | -3.972
-4 | 0.0444 | 0.00696 | -0.1098 | 6.3793
-3.5 | 0.117 | 0.0068 | -0.1105 | 17.2059
-3 | 0.1889 | 0.00662 | -0.1113 | 28.5347
-2.5 | 0.2602 | 0.00634 | -0.1122 | 41.041
-1.5 | 0.4015 | 0.00567 | -0.1143 | 70.8113
-1 | 0.471 | 0.00517 | -0.1154 | 91.1025
-0.5 | 0.5423 | 0.00513 | -0.1165 | 105.7115
0 | 0.6152 | 0.00515 | -0.1177 | 119.4563
0.5 | 0.6877 | 0.00519 | -0.1189 | 132.5048
1 | 0.7594 | 0.00531 | -0.12 | 143.0132
1.5 | 0.8309 | 0.00542 | -0.121 | 153.3026
2 | 0.9037 | 0.00549 | -0.122 | 164.6084
2.5 | 0.9758 | 0.00561 | -0.1229 | 173.9394
3 | 1.0461 | 0.00576 | -0.1234 | 181.6146
3.5 | 1.1156 | 0.00593 | -0.1236 | 188.1282
4 | 1.1864 | 0.00607 | -0.1239 | 195.453
4.5 | 1.252 | 0.00633 | -0.1231 | 197.7883
5 | 1.3169 | 0.00656 | -0.1221 | 200.747
5.5 | 1.3731 | 0.00692 | -0.1194 | 198.4249
6 | 1.3921 | 0.00774 | -0.1105 | 179.8579
7 | 1.3549 | 0.01345 | -0.0869 | 100.7361
7.5 | 1.3389 | 0.01699 | -0.0773 | 78.8052
8 | 1.311 | 0.02155 | -0.0678 | 60.8353
8.5 | 1.3065 | 0.02556 | -0.0615 | 51.115
9 | 1.2989 | 0.03015 | -0.0557 | 43.0813
9.5 | 1.2999 | 0.03462 | -0.0512 | 37.5477
10 | 1.3059 | 0.03912 | -0.0476 | 33.3819
10.5 | 1.3135 | 0.04376 | -0.0445 | 30.016
11 | 1.314 | 0.0492 | -0.0417 | 26.7073
11.5 | 1.3246 | 0.05419 | -0.0396 | 24.4436
12 | 1.3471 | 0.05843 | -0.0381 | 23.0549
12.5 | 1.3698 | 0.06282 | -0.0368 | 21.8052
13 | 1.3943 | 0.06676 | -0.0356 | 20.8853
13.5 | 1.4148 | 0.07164 | -0.0345 | 19.7487
14 | 1.4384 | 0.07646 | -0.0336 | 18.8125
14.5 | 1.4593 | 0.08171 | -0.0331 | 17.8595
15 | 1.4768 | 0.08749 | -0.0328 | 16.8796
15.5 | 1.4937 | 0.09359 | -0.0329 | 15.96
16 | 1.5065 | 0.10026 | -0.0334 | 15.0259
16.5 | 1.5136 | 0.10781 | -0.0345 | 14.0395
17 | 1.5148 | 0.11624 | -0.0365 | 13.0317
17.5 | 1.5082 | 0.12581 | -0.0395 | 11.9879
18 | 1.4949 | 0.13645 | -0.0438 | 10.9557
18.5 | 1.4777 | 0.14778 | -0.0493 | 9.9993
19 | 1.4611 | 0.15933 | -0.0555 | 9.1703
19.5 | 1.443 | 0.17136 | -0.0627 | 8.4209
20 | 1.4251 | 0.18355 | -0.0706 | 7.7641

## 97. Re 8M Mach 0.00 (1)
BIGFOIL.COM POLAR EXPORT
NACA64-619 a=0.6
NACA64-619 a=0.6 |  |  |  | Cl Max: | 1.844 | at alpha= | 15 | deg
JavaFoil+Calcfoil stall+Eppler ext transition |  |  |  | L/D Max: | 169.197 | at alpha= | 5 | deg
Re: | 8000000 |  |  | Cd Min: | 0.00532 | at alpha= | -1.5 | deg
Mach: | 0 |  |  | Cl=0 at alpha= | -4.2177 | deg
|  |  |  | @ Cl=0.1, Cd= | 0.0067197
|  |  |  | @ Cl=0.4, Cd= | 0.0053676
|  |  |  | @ Cl=0.6, Cd= | 0.0055516
alpha (deg) | Cl | Cd | Cm | Cl/Cd
-20 | -0.792 | 0.14971 | -0.037 | -5.291
-19.5 | -0.807 | 0.1399 | -0.039 | -5.768
-19 | -0.819 | 0.13229 | -0.039 | -6.188
-18.5 | -0.829 | 0.12594 | -0.04 | -6.58
-18 | -0.838 | 0.1184 | -0.041 | -7.074
-17.5 | -0.846 | 0.1089 | -0.043 | -7.769
-17 | -0.855 | 0.09761 | -0.046 | -8.762
-16.5 | -0.863 | 0.08632 | -0.048 | -10.001
-16 | -0.877 | 0.07021 | -0.052 | -12.488
-15.5 | -0.899 | 0.0496 | -0.057 | -18.128
-15 | -0.898 | 0.04247 | -0.059 | -21.152
-14.5 | -0.894 | 0.03608 | -0.061 | -24.777
-14 | -0.885 | 0.03081 | -0.062 | -28.724
-13.5 | -0.871 | 0.02661 | -0.064 | -32.73
-13 | -0.855 | 0.0223 | -0.065 | -38.358
-12.5 | -0.837 | 0.01844 | -0.067 | -45.393
-12 | -0.813 | 0.0157 | -0.069 | -51.755
-11.5 | -0.784 | 0.01358 | -0.071 | -57.688
-11 | -0.749 | 0.01252 | -0.072 | -59.846
-10.5 | -0.711 | 0.01139 | -0.073 | -62.434
-10 | -0.669 | 0.01055 | -0.075 | -63.344
-9.5 | -0.622 | 0.00987 | -0.076 | -63.081
-9 | -0.572 | 0.00924 | -0.077 | -61.904
-8.5 | -0.516 | 0.00884 | -0.078 | -58.378
-8 | -0.458 | 0.00804 | -0.079 | -57.001
-7.5 | -0.4 | 0.00788 | -0.08 | -50.778
-7 | -0.341 | 0.00768 | -0.08 | -44.375
-6.5 | -0.281 | 0.00753 | -0.081 | -37.288
-6 | -0.22 | 0.00733 | -0.082 | -30.045
-5.5 | -0.159 | 0.00723 | -0.083 | -21.986
-5 | -0.097 | 0.00709 | -0.083 | -13.73
-4.5 | -0.035 | 0.00696 | -0.084 | -5.096
-4 | 0.027 | 0.00689 | -0.085 | 3.878
-3.5 | 0.089 | 0.0068 | -0.086 | 13.11
-3 | 0.152 | 0.00634 | -0.087 | 23.923
-2.5 | 0.215 | 0.00572 | -0.087 | 37.617
-2 | 0.278 | 0.00559 | -0.088 | 49.716
-1.5 | 0.34 | 0.00532 | -0.089 | 63.927
-1 | 0.403 | 0.00537 | -0.09 | 75.028
-0.5 | 0.466 | 0.00542 | -0.091 | 85.912
0 | 0.528 | 0.00549 | -0.091 | 96.239
0.5 | 0.591 | 0.00554 | -0.092 | 106.602
1 | 0.653 | 0.00562 | -0.093 | 116.26
1.5 | 0.716 | 0.00571 | -0.094 | 125.38
2 | 0.778 | 0.00583 | -0.094 | 133.342
2.5 | 0.84 | 0.00601 | -0.095 | 139.888
3 | 0.902 | 0.00617 | -0.096 | 146.276
3.5 | 0.958 | 0.00622 | -0.096 | 154.015
4 | 1.018 | 0.00636 | -0.097 | 159.971
4.5 | 1.078 | 0.00656 | -0.097 | 164.333
5 | 1.137 | 0.00672 | -0.098 | 169.197
5.5 | 1.191 | 0.00828 | -0.098 | 143.773
6 | 1.235 | 0.00898 | -0.098 | 137.506
6.5 | 1.289 | 0.00981 | -0.099 | 131.41
7 | 1.34 | 0.01095 | -0.099 | 122.376
7.5 | 1.39 | 0.01217 | -0.1 | 114.239
8 | 1.438 | 0.01359 | -0.1 | 105.812
8.5 | 1.486 | 0.01449 | -0.1 | 102.583
9 | 1.531 | 0.01649 | -0.101 | 92.88
9.5 | 1.575 | 0.0173 | -0.101 | 91.028
10 | 1.616 | 0.01821 | -0.102 | 88.752
10.5 | 1.655 | 0.01909 | -0.102 | 86.666
11 | 1.69 | 0.02013 | -0.103 | 83.974
11.5 | 1.723 | 0.02104 | -0.103 | 81.896
12 | 1.753 | 0.02211 | -0.104 | 79.275
12.5 | 1.779 | 0.02317 | -0.104 | 76.806
13 | 1.802 | 0.02442 | -0.105 | 73.787
13.5 | 1.821 | 0.02567 | -0.105 | 70.932
14 | 1.833 | 0.027 | -0.106 | 67.897
14.5 | 1.841 | 0.02853 | -0.106 | 64.512
15 | 1.844 | 0.02974 | -0.107 | 62.021
15.5 | 1.844 | 0.0313 | -0.107 | 58.901
16 | 1.839 | 0.03316 | -0.107 | 55.451
16.5 | 1.83 | 0.03488 | -0.108 | 52.476
17 | 1.817 | 0.03687 | -0.108 | 49.291
17.5 | 1.801 | 0.03881 | -0.108 | 46.411
18 | 1.781 | 0.04093 | -0.109 | 43.505
18.5 | 1.753 | 0.04334 | -0.109 | 40.451
19 | 1.723 | 0.04582 | -0.109 | 37.609
19.5 | 1.69 | 0.04805 | -0.11 | 35.18
20 | 1.655 | 0.05117 | -0.11 | 32.335

## 98. Re 8M Mach 0.00 (2)
BIGFOIL.COM POLAR EXPORT
NACA64-619 a=0.6
NACA64-619 a=0.6 |  |  |  | Cl Max: | 1.6957 | at alpha= | 20 | deg
XFOIL ncrit=9 |  |  |  | L/D Max: | 199.221 | at alpha= | 5 | deg
Re: | 8000000 |  |  | Cd Min: | 0.0789 | at alpha= | 20 | deg
Mach: | 0 |  |  | Cl=0 at alpha= | -4.2862 | deg
|  |  |  | @ Cl=0.1, Cd= | 0.0059995
|  |  |  | @ Cl=0.4, Cd= | 0.0047739
|  |  |  | @ Cl=0.6, Cd= | 0.0045852
alpha (deg) | Cl | Cd | Cm | Cl/Cd
-20 | -1.239 | 0.04528 | -0.0972 | -27.3631
-19.5 | -1.252 | 0.0391 | -0.0992 | -32.0205
-19 | -1.2509 | 0.03473 | -0.1001 | -36.0179
-18.5 | -1.2446 | 0.03103 | -0.1005 | -40.1096
-18 | -1.2367 | 0.02757 | -0.1004 | -44.8567
-17.5 | -1.2258 | 0.02448 | -0.1 | -50.0735
-17 | -1.2117 | 0.02177 | -0.0993 | -55.6592
-16.5 | -1.1952 | 0.0195 | -0.098 | -61.2923
-16 | -1.1782 | 0.01762 | -0.0959 | -66.8672
-15.5 | -1.1603 | 0.01621 | -0.0928 | -71.5793
-15 | -1.149 | 0.01515 | -0.0871 | -75.8416
-14.5 | -1.1127 | 0.01437 | -0.0851 | -77.4322
-14 | -1.071 | 0.01362 | -0.0837 | -78.6344
-13.5 | -1.0258 | 0.01294 | -0.0828 | -79.2736
-13 | -0.9791 | 0.01226 | -0.0821 | -79.8613
-12.5 | -0.931 | 0.01156 | -0.0815 | -80.5363
-12 | -0.8893 | 0.01023 | -0.0802 | -86.9306
-11.5 | -0.836 | 0.00975 | -0.0803 | -85.7436
-11 | -0.7818 | 0.00931 | -0.0805 | -83.9742
-10.5 | -0.7258 | 0.00898 | -0.0809 | -80.8241
-10 | -0.6695 | 0.00862 | -0.0814 | -77.6682
-9.5 | -0.6127 | 0.0083 | -0.0819 | -73.8193
-9 | -0.5551 | 0.00805 | -0.0826 | -68.9565
-8.5 | -0.4971 | 0.00779 | -0.0833 | -63.8126
-8 | -0.4391 | 0.00752 | -0.084 | -58.391
-7.5 | -0.3806 | 0.00731 | -0.0848 | -52.0657
-7 | -0.3217 | 0.00714 | -0.0856 | -45.056
-6.5 | -0.2629 | 0.00694 | -0.0865 | -37.8818
-6 | -0.2038 | 0.00678 | -0.0874 | -30.059
-5.5 | -0.1444 | 0.00663 | -0.0883 | -21.7798
-5 | -0.0851 | 0.00649 | -0.0892 | -13.1125
-4.5 | -0.0254 | 0.00634 | -0.0902 | -4.0063
-4 | 0.034 | 0.00622 | -0.0912 | 5.4662
-3.5 | 0.0936 | 0.00602 | -0.0922 | 15.5482
-3 | 0.1528 | 0.00583 | -0.0932 | 26.2093
-2.5 | 0.2124 | 0.00563 | -0.0943 | 37.7265
-2 | 0.2717 | 0.00539 | -0.0953 | 50.4082
-1.5 | 0.3307 | 0.00509 | -0.0964 | 64.9705
-0.5 | 0.4491 | 0.00455 | -0.0986 | 98.7033
0 | 0.5094 | 0.00456 | -0.0997 | 111.7105
0.5 | 0.5698 | 0.00456 | -0.1009 | 124.9561
1 | 0.6298 | 0.00461 | -0.102 | 136.6161
1.5 | 0.6896 | 0.00467 | -0.1031 | 147.666
2 | 0.7495 | 0.00474 | -0.1042 | 158.1224
2.5 | 0.8086 | 0.00484 | -0.1052 | 167.0661
3 | 0.8682 | 0.00491 | -0.1063 | 176.8228
4 | 0.9851 | 0.00517 | -0.1081 | 190.5416
4.5 | 1.0427 | 0.00533 | -0.1089 | 195.6285
5 | 1.0997 | 0.00552 | -0.1096 | 199.221
5.5 | 1.1518 | 0.00594 | -0.1095 | 193.9057
6 | 1.1859 | 0.00716 | -0.1064 | 165.6285
6.5 | 1.2146 | 0.00829 | -0.1023 | 146.5139
7 | 1.2346 | 0.0091 | -0.0964 | 135.6703
7.5 | 1.2427 | 0.0102 | -0.0887 | 121.8333
8 | 1.2587 | 0.01146 | -0.0832 | 109.8342
8.5 | 1.2742 | 0.01299 | -0.0781 | 98.0908
9 | 1.292 | 0.0146 | -0.0738 | 88.4932
9.5 | 1.3109 | 0.0163 | -0.0699 | 80.4233
10 | 1.3306 | 0.01808 | -0.0664 | 73.5951
10.5 | 1.3431 | 0.02036 | -0.0624 | 65.9676
11 | 1.3608 | 0.0225 | -0.0593 | 60.48
11.5 | 1.3789 | 0.0247 | -0.0564 | 55.8259
12.5 | 1.4357 | 0.02846 | -0.0543 | 50.4462
13 | 1.4589 | 0.03084 | -0.0527 | 47.3054
13.5 | 1.4817 | 0.03327 | -0.0511 | 44.5356
14 | 1.5018 | 0.03597 | -0.0495 | 41.7515
14.5 | 1.5257 | 0.03839 | -0.0483 | 39.7421
15 | 1.5437 | 0.04139 | -0.0469 | 37.2964
15.5 | 1.5619 | 0.04448 | -0.0457 | 35.1147
16 | 1.5815 | 0.04747 | -0.0447 | 33.3158
16.5 | 1.6014 | 0.0505 | -0.0439 | 31.7109
17 | 1.6154 | 0.05423 | -0.0431 | 29.7879
17.5 | 1.6294 | 0.05803 | -0.0425 | 28.0786
18 | 1.6461 | 0.06167 | -0.0422 | 26.6921
18.5 | 1.6622 | 0.06542 | -0.042 | 25.4081
19 | 1.6726 | 0.06989 | -0.0421 | 23.9319
19.5 | 1.6823 | 0.07459 | -0.0423 | 22.554
20 | 1.6957 | 0.0789 | -0.0428 | 21.4918

## 99. Re 8M Mach 0.10 (1)
BIGFOIL.COM POLAR EXPORT
NACA64-619 a=0.6
NACA64-619 a=0.6 |  |  |  | Cl Max: | 1.835 | at alpha= | 15 | deg
JavaFoil+Calcfoil stall+Eppler ext transition |  |  |  | L/D Max: | 169.091 | at alpha= | 5 | deg
Re: | 8000000 |  |  | Cd Min: | 0.00532 | at alpha= | -1.5 | deg
Mach: | 0.1 |  |  | Cl=0 at alpha= | -4.2143 | deg
|  |  |  | @ Cl=0.1, Cd= | 0.0067702
|  |  |  | @ Cl=0.4, Cd= | 0.0053844
|  |  |  | @ Cl=0.6, Cd= | 0.0055829
alpha (deg) | Cl | Cd | Cm | Cl/Cd
-20 | -0.749 | 0.1532 | -0.037 | -4.886
-19.5 | -0.766 | 0.14379 | -0.038 | -5.329
-19 | -0.782 | 0.13604 | -0.039 | -5.745
-18.5 | -0.795 | 0.12839 | -0.04 | -6.193
-18 | -0.806 | 0.12226 | -0.041 | -6.596
-17.5 | -0.817 | 0.11324 | -0.042 | -7.217
-17 | -0.828 | 0.1031 | -0.044 | -8.03
-16.5 | -0.835 | 0.09423 | -0.046 | -8.866
-16 | -0.84 | 0.08613 | -0.048 | -9.752
-15.5 | -0.853 | 0.07029 | -0.052 | -12.129
-15 | -0.879 | 0.04693 | -0.058 | -18.737
-14.5 | -0.879 | 0.03933 | -0.06 | -22.341
-14 | -0.875 | 0.03243 | -0.062 | -26.976
-13.5 | -0.859 | 0.0297 | -0.063 | -28.919
-13 | -0.847 | 0.024 | -0.065 | -35.3
-12.5 | -0.832 | 0.01953 | -0.067 | -42.565
-12 | -0.809 | 0.01641 | -0.069 | -49.325
-11.5 | -0.782 | 0.01409 | -0.071 | -55.455
-11 | -0.748 | 0.01287 | -0.072 | -58.144
-10.5 | -0.711 | 0.01157 | -0.074 | -61.453
-10 | -0.669 | 0.01083 | -0.075 | -61.719
-9.5 | -0.623 | 0.00965 | -0.076 | -64.59
-9 | -0.574 | 0.0093 | -0.078 | -61.776
-8.5 | -0.518 | 0.00885 | -0.078 | -58.487
-8 | -0.46 | 0.00807 | -0.079 | -56.997
-7.5 | -0.402 | 0.00788 | -0.08 | -50.969
-7 | -0.342 | 0.00768 | -0.081 | -44.56
-6.5 | -0.282 | 0.00753 | -0.082 | -37.455
-6 | -0.221 | 0.00738 | -0.082 | -29.971
-5.5 | -0.16 | 0.00727 | -0.083 | -21.978
-5 | -0.098 | 0.00712 | -0.084 | -13.737
-4.5 | -0.036 | 0.00697 | -0.085 | -5.117
-4 | 0.027 | 0.00692 | -0.085 | 3.881
-3.5 | 0.09 | 0.00684 | -0.086 | 13.102
-3 | 0.153 | 0.0064 | -0.087 | 23.822
-2.5 | 0.216 | 0.00579 | -0.088 | 37.332
-2 | 0.279 | 0.00558 | -0.089 | 49.972
-1.5 | 0.342 | 0.00532 | -0.089 | 64.332
-1 | 0.405 | 0.00539 | -0.09 | 75.116
-0.5 | 0.468 | 0.00543 | -0.091 | 86.096
0 | 0.531 | 0.00548 | -0.092 | 96.876
0.5 | 0.594 | 0.00558 | -0.093 | 106.326
1 | 0.656 | 0.00561 | -0.093 | 116.936
1.5 | 0.719 | 0.0057 | -0.094 | 126.171
2 | 0.782 | 0.00584 | -0.095 | 133.82
2.5 | 0.844 | 0.00601 | -0.096 | 140.513
3 | 0.902 | 0.00579 | -0.096 | 155.757
3.5 | 0.962 | 0.00625 | -0.096 | 153.947
4 | 1.023 | 0.00642 | -0.097 | 159.271
4.5 | 1.083 | 0.00659 | -0.098 | 164.296
5 | 1.142 | 0.00676 | -0.098 | 169.091
5.5 | 1.196 | 0.00835 | -0.098 | 143.192
6 | 1.241 | 0.00906 | -0.099 | 136.894
6.5 | 1.294 | 0.00992 | -0.099 | 130.494
7 | 1.345 | 0.01107 | -0.1 | 121.493
7.5 | 1.395 | 0.01231 | -0.1 | 113.324
8 | 1.444 | 0.01378 | -0.1 | 104.818
8.5 | 1.492 | 0.01467 | -0.101 | 101.747
9 | 1.537 | 0.0167 | -0.101 | 92.042
9.5 | 1.58 | 0.01754 | -0.102 | 90.102
10 | 1.621 | 0.01844 | -0.102 | 87.914
10.5 | 1.659 | 0.01934 | -0.103 | 85.787
11 | 1.694 | 0.02041 | -0.103 | 83.028
11.5 | 1.726 | 0.0214 | -0.104 | 80.67
12 | 1.755 | 0.02244 | -0.104 | 78.21
12.5 | 1.78 | 0.02363 | -0.105 | 75.342
13 | 1.802 | 0.02484 | -0.105 | 72.541
13.5 | 1.819 | 0.02613 | -0.106 | 69.603
14 | 1.829 | 0.02753 | -0.106 | 66.425
14.5 | 1.834 | 0.02906 | -0.107 | 63.098
15 | 1.835 | 0.03033 | -0.107 | 60.49
15.5 | 1.831 | 0.03197 | -0.107 | 57.27
16 | 1.822 | 0.03384 | -0.108 | 53.843
16.5 | 1.81 | 0.0359 | -0.108 | 50.412
17 | 1.793 | 0.03783 | -0.108 | 47.405
17.5 | 1.773 | 0.03969 | -0.109 | 44.669
18 | 1.747 | 0.04194 | -0.109 | 41.655
18.5 | 1.715 | 0.04466 | -0.109 | 38.401
19 | 1.679 | 0.04706 | -0.11 | 35.686
19.5 | 1.641 | 0.0501 | -0.11 | 32.759
20 | 1.6 | 0.05328 | -0.11 | 30.022

## 100. Re 8M Mach 0.10 (2)
BIGFOIL.COM POLAR EXPORT
NACA64-619 a=0.6
NACA64-619 a=0.6 |  |  |  | Cl Max: | 1.6924 | at alpha= | 20 | deg
XFOIL ncrit=9 |  |  |  | L/D Max: | 196.592 | at alpha= | 4.5 | deg
Re: | 8000000 |  |  | Cd Min: | 0.08157 | at alpha= | 20 | deg
Mach: | 0.1 |  |  | Cl=0 at alpha= | -4.2868 | deg
|  |  |  | @ Cl=0.1, Cd= | 0.0060218
|  |  |  | @ Cl=0.4, Cd= | 0.0048063
|  |  |  | @ Cl=0.6, Cd= | 0.0045963
alpha (deg) | Cl | Cd | Cm | Cl/Cd
-20 | -1.2168 | 0.0494 | -0.0979 | -24.6316
-19.5 | -1.2299 | 0.04277 | -0.1005 | -28.7561
-19 | -1.2301 | 0.03792 | -0.1019 | -32.4393
-18.5 | -1.2268 | 0.03377 | -0.1026 | -36.3281
-18 | -1.2229 | 0.02985 | -0.1028 | -40.9682
-17.5 | -1.215 | 0.0264 | -0.1025 | -46.0227
-17 | -1.203 | 0.02336 | -0.102 | -51.4983
-16.5 | -1.1874 | 0.02079 | -0.101 | -57.114
-16 | -1.1707 | 0.01862 | -0.0993 | -62.8733
-15.5 | -1.1516 | 0.01696 | -0.0969 | -67.9009
-15 | -1.1402 | 0.01555 | -0.0921 | -73.3248
-14.5 | -1.1158 | 0.01473 | -0.0879 | -75.7502
-14 | -1.0761 | 0.01391 | -0.0861 | -77.3616
-13.5 | -1.0318 | 0.01318 | -0.0849 | -78.2853
-13 | -0.9847 | 0.01252 | -0.084 | -78.6502
-12.5 | -0.9365 | 0.01181 | -0.0833 | -79.2972
-12 | -0.8949 | 0.01048 | -0.0818 | -85.3912
-11.5 | -0.8426 | 0.00987 | -0.0816 | -85.3698
-11 | -0.788 | 0.00941 | -0.0817 | -83.7407
-10.5 | -0.7316 | 0.00905 | -0.082 | -80.8398
-10 | -0.6747 | 0.0087 | -0.0824 | -77.5517
-9.5 | -0.6175 | 0.00836 | -0.0829 | -73.8636
-9 | -0.5595 | 0.0081 | -0.0834 | -69.0741
-8.5 | -0.5008 | 0.00784 | -0.0841 | -63.8776
-8 | -0.4424 | 0.00756 | -0.0848 | -58.5185
-7.5 | -0.3834 | 0.00734 | -0.0855 | -52.2343
-7 | -0.3241 | 0.00717 | -0.0863 | -45.2022
-6.5 | -0.2647 | 0.00697 | -0.0871 | -37.977
-5.5 | -0.1453 | 0.00665 | -0.0889 | -21.8496
-5 | -0.0856 | 0.00651 | -0.0898 | -13.149
-4.5 | -0.0255 | 0.00636 | -0.0908 | -4.0094
-4 | 0.0343 | 0.00624 | -0.0918 | 5.4968
-3.5 | 0.0943 | 0.00604 | -0.0928 | 15.6126
-3 | 0.1539 | 0.00585 | -0.0938 | 26.3077
-2.5 | 0.214 | 0.00565 | -0.0948 | 37.8761
-0.5 | 0.4521 | 0.00457 | -0.0992 | 98.9278
0 | 0.5128 | 0.00456 | -0.1003 | 112.4561
0.5 | 0.5736 | 0.00457 | -0.1015 | 125.5142
1 | 0.6339 | 0.00463 | -0.1026 | 136.9114
1.5 | 0.6943 | 0.00468 | -0.1037 | 148.3547
2 | 0.7545 | 0.00476 | -0.1048 | 158.5084
2.5 | 0.8141 | 0.00486 | -0.1058 | 167.5103
3 | 0.8741 | 0.00492 | -0.1069 | 177.6626
3.5 | 0.9329 | 0.00508 | -0.1078 | 183.6417
4 | 0.9918 | 0.00519 | -0.1087 | 191.0983
4.5 | 1.0498 | 0.00534 | -0.1095 | 196.5918
5.5 | 1.1596 | 0.00596 | -0.11 | 194.5638
6 | 1.1937 | 0.00717 | -0.1069 | 166.4854
6.5 | 1.2203 | 0.00834 | -0.1023 | 146.3189
7 | 1.235 | 0.00917 | -0.0952 | 134.6783
7.5 | 1.2448 | 0.01034 | -0.088 | 120.3868
8 | 1.2604 | 0.01169 | -0.0825 | 107.8186
8.5 | 1.2746 | 0.01333 | -0.0773 | 95.6189
9 | 1.2931 | 0.01496 | -0.073 | 86.4372
9.5 | 1.3098 | 0.01683 | -0.0689 | 77.8253
10 | 1.3291 | 0.01869 | -0.0654 | 71.1129
10.5 | 1.3422 | 0.021 | -0.0614 | 63.9143
11 | 1.3601 | 0.0232 | -0.0583 | 58.625
11.5 | 1.3786 | 0.02547 | -0.0555 | 54.1264
12 | 1.4305 | 0.02751 | -0.0596 | 51.9993
12.5 | 1.433 | 0.02962 | -0.0533 | 48.3795
13 | 1.4575 | 0.03195 | -0.0518 | 45.6182
13.5 | 1.4814 | 0.03433 | -0.0502 | 43.1518
14 | 1.5011 | 0.03714 | -0.0486 | 40.4173
14.5 | 1.5218 | 0.03993 | -0.0472 | 38.1117
15 | 1.541 | 0.04291 | -0.0458 | 35.9124
15.5 | 1.5616 | 0.04583 | -0.0447 | 34.0738
16 | 1.5796 | 0.04906 | -0.0437 | 32.1973
16.5 | 1.5966 | 0.05253 | -0.0428 | 30.3941
17 | 1.6111 | 0.05628 | -0.0421 | 28.6265
17.5 | 1.6292 | 0.05975 | -0.0416 | 27.2669
18 | 1.644 | 0.06372 | -0.0414 | 25.8004
18.5 | 1.6561 | 0.06804 | -0.0412 | 24.3401
19 | 1.6674 | 0.07255 | -0.0413 | 22.9828
19.5 | 1.6817 | 0.0768 | -0.0416 | 21.8971
20 | 1.6924 | 0.08157 | -0.0422 | 20.7478

## 101. Re 8M Mach 0.25 (1)
BIGFOIL.COM POLAR EXPORT
NACA64-619 a=0.6
NACA64-619 a=0.6 |  |  |  | Cl Max: | 1.789 | at alpha= | 13.5 | deg
JavaFoil+Calcfoil stall+Eppler ext transition |  |  |  | L/D Max: | 167.462 | at alpha= | 5 | deg
Re: | 8000000 |  |  | Cd Min: | 0.00541 | at alpha= | -1.5 | deg
Mach: | 0.25 |  |  | Cl=0 at alpha= | -4.2154 | deg
|  |  |  | @ Cl=0.1, Cd= | 0.006852
|  |  |  | @ Cl=0.4, Cd= | 0.0054552
|  |  |  | @ Cl=0.6, Cd= | 0.0056662
alpha (deg) | Cl | Cd | Cm | Cl/Cd
-18.5 | -0.498 | 0.14939 | -0.036 | -3.335
-18 | -0.543 | 0.14059 | -0.037 | -3.862
-17.5 | -0.584 | 0.13022 | -0.038 | -4.487
-17 | -0.621 | 0.12237 | -0.04 | -5.078
-16.5 | -0.653 | 0.11665 | -0.04 | -5.594
-16 | -0.682 | 0.10614 | -0.043 | -6.426
-15.5 | -0.705 | 0.09897 | -0.044 | -7.122
-15 | -0.722 | 0.09215 | -0.045 | -7.836
-14.5 | -0.733 | 0.08599 | -0.047 | -8.526
-14 | -0.761 | 0.06321 | -0.055 | -12.039
-13.5 | -0.794 | 0.03984 | -0.062 | -19.928
-13 | -0.791 | 0.03502 | -0.064 | -22.578
-12.5 | -0.787 | 0.02814 | -0.066 | -27.975
-12 | -0.775 | 0.02345 | -0.068 | -33.038
-11.5 | -0.76 | 0.01848 | -0.071 | -41.141
-11 | -0.738 | 0.01554 | -0.073 | -47.462
-10.5 | -0.706 | 0.01372 | -0.074 | -51.443
-10 | -0.67 | 0.01195 | -0.076 | -56.127
-9.5 | -0.629 | 0.01084 | -0.078 | -58.008
-9 | -0.579 | 0.00965 | -0.079 | -60.03
-8.5 | -0.528 | 0.0093 | -0.081 | -56.788
-8 | -0.47 | 0.00832 | -0.081 | -56.507
-7.5 | -0.411 | 0.00811 | -0.082 | -50.658
-7 | -0.35 | 0.00788 | -0.083 | -44.463
-6.5 | -0.289 | 0.00771 | -0.084 | -37.497
-6 | -0.227 | 0.00749 | -0.085 | -30.29
-5.5 | -0.164 | 0.00735 | -0.085 | -22.28
-5 | -0.1 | 0.00721 | -0.086 | -13.924
-4.5 | -0.037 | 0.00708 | -0.087 | -5.17
-4 | 0.028 | 0.007 | -0.088 | 3.94
-3.5 | 0.092 | 0.0069 | -0.089 | 13.341
-3 | 0.157 | 0.00651 | -0.089 | 24.051
-2.5 | 0.222 | 0.00587 | -0.09 | 37.812
-2 | 0.287 | 0.00566 | -0.091 | 50.646
-1.5 | 0.351 | 0.00541 | -0.092 | 64.994
-1 | 0.416 | 0.00547 | -0.093 | 76.141
-0.5 | 0.481 | 0.00554 | -0.093 | 86.866
0 | 0.545 | 0.00559 | -0.094 | 97.613
0.5 | 0.61 | 0.00568 | -0.095 | 107.479
1 | 0.675 | 0.00573 | -0.096 | 117.694
1.5 | 0.739 | 0.00589 | -0.097 | 125.505
2 | 0.803 | 0.00605 | -0.097 | 132.713
2.5 | 0.862 | 0.00613 | -0.098 | 140.661
3 | 0.924 | 0.00629 | -0.098 | 146.868
3.5 | 0.986 | 0.00647 | -0.099 | 152.316
4 | 1.048 | 0.00664 | -0.099 | 157.883
4.5 | 1.109 | 0.00681 | -0.1 | 162.89
5 | 1.171 | 0.00699 | -0.101 | 167.462
5.5 | 1.226 | 0.0088 | -0.101 | 139.345
6 | 1.27 | 0.00959 | -0.101 | 132.513
6.5 | 1.324 | 0.01055 | -0.102 | 125.545
7 | 1.376 | 0.01182 | -0.102 | 116.398
7.5 | 1.426 | 0.0134 | -0.102 | 106.469
8 | 1.475 | 0.0148 | -0.103 | 99.655
8.5 | 1.521 | 0.01703 | -0.103 | 89.288
9 | 1.567 | 0.01789 | -0.104 | 87.595
9.5 | 1.609 | 0.01888 | -0.104 | 85.209
10 | 1.647 | 0.01991 | -0.105 | 82.705
10.5 | 1.681 | 0.021 | -0.105 | 80.073
11 | 1.712 | 0.02209 | -0.106 | 77.481
11.5 | 1.738 | 0.02326 | -0.106 | 74.706
12 | 1.759 | 0.02455 | -0.107 | 71.631
12.5 | 1.775 | 0.02591 | -0.107 | 68.502
13 | 1.785 | 0.02738 | -0.108 | 65.205
13.5 | 1.789 | 0.02893 | -0.108 | 61.837
14 | 1.782 | 0.03075 | -0.109 | 57.944
14.5 | 1.767 | 0.03259 | -0.109 | 54.237
15 | 1.745 | 0.03421 | -0.109 | 51.027
15.5 | 1.716 | 0.03643 | -0.11 | 47.102
16 | 1.679 | 0.03884 | -0.11 | 43.226
16.5 | 1.635 | 0.04108 | -0.11 | 39.795
17 | 1.583 | 0.04446 | -0.111 | 35.593
17.5 | 1.525 | 0.04736 | -0.111 | 32.189
18 | 1.459 | 0.05052 | -0.111 | 28.873
18.5 | 1.38 | 0.05535 | -0.111 | 24.932

## 102. Re 8M Mach 0.25 (2)
BIGFOIL.COM POLAR EXPORT
NACA64-619 a=0.6
NACA64-619 a=0.6 |  |  |  | Cl Max: | 1.6677 | at alpha= | 20 | deg
XFOIL ncrit=9 |  |  |  | L/D Max: | 202.88 | at alpha= | 5 | deg
Re: | 8000000 |  |  | Cd Min: | 0.10076 | at alpha= | -20 | deg
Mach: | 0.25 |  |  | Cl=0 at alpha= | -4.2904 | deg
|  |  |  | @ Cl=0.1, Cd= | 0.0061737
|  |  |  | @ Cl=0.4, Cd= | 0.0048601
|  |  |  | @ Cl=0.6, Cd= | 0.0046844
alpha (deg) | Cl | Cd | Cm | Cl/Cd
-20 | -0.9131 | 0.10076 | -0.0752 | -9.0621
-19.5 | -1.0322 | 0.07559 | -0.0932 | -13.6552
-19 | -1.0708 | 0.06345 | -0.1013 | -16.8763
-18.5 | -1.0856 | 0.05513 | -0.1061 | -19.6916
-18 | -1.114 | 0.04628 | -0.1105 | -24.0709
-17.5 | -1.1285 | 0.03963 | -0.1128 | -28.4759
-17 | -1.1356 | 0.03429 | -0.1137 | -33.1175
-16.5 | -1.1335 | 0.02999 | -0.1137 | -37.7959
-16 | -1.1258 | 0.02626 | -0.1133 | -42.8713
-15.5 | -1.1101 | 0.02319 | -0.1124 | -47.8698
-15 | -1.0994 | 0.02006 | -0.1109 | -54.8056
-14.5 | -1.0818 | 0.01777 | -0.1086 | -60.8779
-14 | -1.0665 | 0.01594 | -0.1047 | -66.9072
-13.5 | -1.0534 | 0.01478 | -0.0984 | -71.272
-13 | -1.0135 | 0.01384 | -0.0956 | -73.2298
-12.5 | -0.967 | 0.01301 | -0.0936 | -74.3274
-12 | -0.9166 | 0.01226 | -0.0921 | -74.7635
-11.5 | -0.8651 | 0.01149 | -0.0908 | -75.2916
-11 | -0.8203 | 0.01013 | -0.0889 | -80.9773
-10.5 | -0.7632 | 0.00955 | -0.0884 | -79.9162
-10 | -0.7042 | 0.0091 | -0.0882 | -77.3846
-9.5 | -0.6438 | 0.00876 | -0.0883 | -73.4932
-9 | -0.5835 | 0.00837 | -0.0884 | -69.7133
-8.5 | -0.5222 | 0.00807 | -0.0887 | -64.7088
-8 | -0.4606 | 0.00782 | -0.0891 | -58.9003
-7.5 | -0.3991 | 0.00752 | -0.0896 | -53.0718
-7 | -0.3373 | 0.00732 | -0.0901 | -46.0792
-6.5 | -0.2751 | 0.00715 | -0.0908 | -38.4755
-6 | -0.2131 | 0.00693 | -0.0915 | -30.7504
-5.5 | -0.1509 | 0.00678 | -0.0923 | -22.2566
-5 | -0.0885 | 0.00661 | -0.0932 | -13.3888
-4.5 | -0.0262 | 0.00649 | -0.094 | -4.037
-4 | 0.0363 | 0.00633 | -0.095 | 5.7346
-3.5 | 0.0983 | 0.00618 | -0.0959 | 15.9061
-3 | 0.1603 | 0.00595 | -0.0969 | 26.9412
-2.5 | 0.2223 | 0.00575 | -0.098 | 38.6609
-2 | 0.2841 | 0.00553 | -0.099 | 51.3743
-1.5 | 0.3458 | 0.00518 | -0.1002 | 66.7568
-1 | 0.4068 | 0.00482 | -0.1013 | 84.3983
-0.5 | 0.4688 | 0.00464 | -0.1024 | 101.0345
0 | 0.5318 | 0.00463 | -0.1036 | 114.8596
0.5 | 0.5945 | 0.00468 | -0.1048 | 127.0299
1 | 0.6571 | 0.00473 | -0.1059 | 138.9218
1.5 | 0.7201 | 0.00475 | -0.1071 | 151.6
2 | 0.7822 | 0.00486 | -0.1081 | 160.9465
2.5 | 0.8444 | 0.00494 | -0.1092 | 170.9312
3 | 0.9065 | 0.00502 | -0.1102 | 180.5777
3.5 | 0.9676 | 0.00517 | -0.1111 | 187.1567
4 | 1.029 | 0.00528 | -0.112 | 194.8864
4.5 | 1.0891 | 0.00545 | -0.1126 | 199.8349
5 | 1.1483 | 0.00566 | -0.1131 | 202.8799
5.5 | 1.2028 | 0.00606 | -0.1128 | 198.4818
6 | 1.2347 | 0.00726 | -0.1087 | 170.0689
6.5 | 1.2456 | 0.00848 | -0.1007 | 146.8868
7 | 1.2437 | 0.00985 | -0.0909 | 126.264
7.5 | 1.2542 | 0.01144 | -0.0842 | 109.6329
8 | 1.2685 | 0.01318 | -0.0787 | 96.2443
8.5 | 1.2793 | 0.01526 | -0.0732 | 83.8336
9 | 1.2928 | 0.01743 | -0.0685 | 74.171
9.5 | 1.3087 | 0.01963 | -0.0643 | 66.6684
10 | 1.3245 | 0.02202 | -0.0605 | 60.1499
10.5 | 1.3341 | 0.02497 | -0.0565 | 53.4281
11 | 1.35 | 0.02774 | -0.0534 | 48.6662
12 | 1.3918 | 0.03281 | -0.0485 | 42.42
12.5 | 1.4255 | 0.03539 | -0.049 | 40.2797
13 | 1.4485 | 0.03817 | -0.0472 | 37.9487
13.5 | 1.4683 | 0.04122 | -0.0453 | 35.6211
14 | 1.4916 | 0.0441 | -0.0438 | 33.8231
14.5 | 1.51 | 0.04752 | -0.0423 | 31.7761
15 | 1.5277 | 0.05111 | -0.041 | 29.8904
15.5 | 1.5468 | 0.0547 | -0.04 | 28.2779
16 | 1.565 | 0.05844 | -0.0391 | 26.7796
16.5 | 1.5819 | 0.06243 | -0.0384 | 25.3388
17 | 1.5979 | 0.06667 | -0.038 | 23.9673
17.5 | 1.6126 | 0.07113 | -0.0378 | 22.6712
18 | 1.6257 | 0.0759 | -0.0378 | 21.419
18.5 | 1.6386 | 0.08077 | -0.038 | 20.2872
19 | 1.651 | 0.08585 | -0.0384 | 19.2312
19.5 | 1.6606 | 0.09139 | -0.0392 | 18.1705
20 | 1.6677 | 0.09731 | -0.0403 | 17.138

## 103. Re 8M Mach 0.50 (1)
BIGFOIL.COM POLAR EXPORT
NACA64-619 a=0.6
NACA64-619 a=0.6 |  |  |  | Cl Max: | 1.664 | at alpha= | 9.5 | deg
JavaFoil+Calcfoil stall+Eppler ext transition |  |  |  | L/D Max: | 153.086 | at alpha= | 4.5 | deg
Re: | 8000000 |  |  | Cd Min: | 0.00527 | at alpha= | -1 | deg
Mach: | 0.5 |  |  | Cl=0 at alpha= | -4.2153 | deg
|  |  |  | @ Cl=0.1, Cd= | 0.0073467
|  |  |  | @ Cl=0.4, Cd= | 0.0058117
|  |  |  | @ Cl=0.6, Cd= | 0.0061926
alpha (deg) | Cl | Cd | Cm | Cl/Cd
-20 | -0.914 | 0.15701 | -0.044 | -5.823
-19.5 | -0.887 | 0.14433 | -0.045 | -6.148
-19 | -0.856 | 0.14099 | -0.044 | -6.073
-18.5 | -0.824 | 0.14079 | -0.043 | -5.855
-18 | -0.795 | 0.13262 | -0.042 | -5.995
-17.5 | -0.767 | 0.13912 | -0.043 | -5.514
-17 | -0.741 | 0.12701 | -0.045 | -5.831
-16.5 | -0.71 | 0.1212 | -0.044 | -5.862
-16 | -0.679 | 0.11644 | -0.042 | -5.833
-15.5 | -0.651 | 0.11127 | -0.042 | -5.847
-15 | -0.622 | 0.10753 | -0.043 | -5.785
-14.5 | -0.595 | 0.10476 | -0.044 | -5.675
-14 | -0.564 | 0.1015 | -0.043 | -5.56
-13.5 | -0.537 | 0.09057 | -0.045 | -5.93
-13 | -0.51 | 0.08325 | -0.047 | -6.121
-12.5 | -0.485 | 0.07347 | -0.052 | -6.599
-12 | -0.449 | 0.08802 | -0.042 | -5.096
-11.5 | -0.42 | 0.07883 | -0.043 | -5.327
-11 | -0.391 | 0.08471 | -0.042 | -4.615
-10.5 | -0.362 | 0.07649 | -0.043 | -4.737
-10 | -0.333 | 0.07144 | -0.043 | -4.667
-9.5 | -0.492 | 0.06004 | -0.051 | -8.196
-9 | -0.52 | 0.03085 | -0.075 | -16.844
-8.5 | -0.515 | 0.01669 | -0.084 | -30.867
-8 | -0.48 | 0.01292 | -0.087 | -37.146
-7.5 | -0.432 | 0.01112 | -0.09 | -38.846
-7 | -0.381 | 0.00901 | -0.093 | -42.281
-6.5 | -0.317 | 0.00862 | -0.094 | -36.748
-6 | -0.25 | 0.00833 | -0.095 | -30.003
-5.5 | -0.181 | 0.00805 | -0.095 | -22.514
-5 | -0.111 | 0.00785 | -0.096 | -14.196
-4.5 | -0.041 | 0.00769 | -0.097 | -5.297
-4 | 0.031 | 0.0075 | -0.098 | 4.101
-3.5 | 0.103 | 0.00734 | -0.099 | 13.981
-3 | 0.175 | 0.00733 | -0.1 | 23.857
-2.5 | 0.248 | 0.00659 | -0.101 | 37.696
-2 | 0.321 | 0.00616 | -0.102 | 52.071
-1.5 | 0.393 | 0.00587 | -0.103 | 66.913
-1 | 0.465 | 0.00527 | -0.103 | 88.25
-0.5 | 0.538 | 0.00604 | -0.104 | 88.922
0 | 0.603 | 0.0062 | -0.104 | 97.33
0.5 | 0.674 | 0.0063 | -0.105 | 106.867
1 | 0.744 | 0.00643 | -0.106 | 115.612
1.5 | 0.814 | 0.00656 | -0.106 | 124.019
2 | 0.884 | 0.00676 | -0.107 | 130.717
2.5 | 0.953 | 0.007 | -0.108 | 136.069
3 | 1.022 | 0.00724 | -0.109 | 141.05
3.5 | 1.091 | 0.00748 | -0.109 | 145.731
4 | 1.159 | 0.00775 | -0.11 | 149.642
4.5 | 1.228 | 0.00802 | -0.111 | 153.086
5 | 1.29 | 0.00988 | -0.111 | 130.614
5.5 | 1.356 | 0.01108 | -0.111 | 122.374
6 | 1.397 | 0.0123 | -0.112 | 113.538
6.5 | 1.452 | 0.0142 | -0.112 | 102.227
7 | 1.503 | 0.01627 | -0.112 | 92.409
7.5 | 1.551 | 0.01865 | -0.113 | 83.156
8 | 1.593 | 0.02179 | -0.113 | 73.09
8.5 | 1.63 | 0.02327 | -0.114 | 70.038
9 | 1.657 | 0.02502 | -0.114 | 66.242
9.5 | 1.664 | 0.02683 | -0.115 | 61.995
10 | 1.643 | 0.0289 | -0.115 | 56.845
10.5 | 1.568 | 0.0314 | -0.116 | 49.942
11 | 1.252 | 0.03561 | -0.116 | 35.149
11.5 | 1.036 | 0.03811 | -0.117 | 27.178
12 | 1.063 | 0.04264 | -0.117 | 24.941
12.5 | 1.095 | 0.04255 | -0.118 | 25.74
13 | 1.123 | 0.04697 | -0.118 | 23.908
13.5 | 1.149 | 0.05257 | -0.118 | 21.852
14 | 1.179 | 0.05324 | -0.118 | 22.15
14.5 | 1.205 | 0.05881 | -0.118 | 20.493

## 104. Re 8M Mach 0.50 (2)
BIGFOIL.COM POLAR EXPORT
NACA64-619 a=0.6
NACA64-619 a=0.6 |  |  |  | Cl Max: | 1.5303 | at alpha= | 17 | deg
XFOIL ncrit=9 |  |  |  | L/D Max: | 205.349 | at alpha= | 5.5 | deg
Re: | 8000000 |  |  | Cd Min: | 0.18225 | at alpha= | 20 | deg
Mach: | 0.5 |  |  | Cl=0 at alpha= | -4.3016 | deg
|  |  |  | @ Cl=0.1, Cd= | 0.0066767
|  |  |  | @ Cl=0.4, Cd= | 0.0056648
|  |  |  | @ Cl=0.6, Cd= | 0.0049977
alpha (deg) | Cl | Cd | Cm | Cl/Cd
-11 | -0.7452 | 0.0211 | -0.1394 | -35.3175
-10.5 | -0.7636 | 0.0162 | -0.1361 | -47.1358
-10 | -0.7843 | 0.01327 | -0.1267 | -59.1032
-9.5 | -0.7483 | 0.01143 | -0.1205 | -65.4681
-9 | -0.6868 | 0.01037 | -0.1166 | -66.2295
-8.5 | -0.6163 | 0.00968 | -0.1139 | -63.6674
-8 | -0.5442 | 0.00913 | -0.1119 | -59.6057
-7.5 | -0.4705 | 0.00868 | -0.1105 | -54.2051
-7 | -0.3965 | 0.00831 | -0.1095 | -47.7136
-6.5 | -0.3234 | 0.00794 | -0.1088 | -40.7305
-6 | -0.2493 | 0.00764 | -0.1085 | -32.6309
-5.5 | -0.1758 | 0.0074 | -0.1085 | -23.7568
-5 | -0.1023 | 0.00715 | -0.1087 | -14.3077
-4.5 | -0.029 | 0.007 | -0.1091 | -4.1429
-4 | 0.0441 | 0.0068 | -0.1097 | 6.4853
-3 | 0.1892 | 0.00648 | -0.1113 | 29.1975
-2.5 | 0.2603 | 0.00623 | -0.1122 | 41.7817
-2 | 0.332 | 0.006 | -0.1133 | 55.3333
-1.5 | 0.403 | 0.00565 | -0.1144 | 71.3274
-1 | 0.4727 | 0.00524 | -0.1155 | 90.2099
-0.5 | 0.544 | 0.00499 | -0.1167 | 109.018
0 | 0.6169 | 0.005 | -0.118 | 123.38
0.5 | 0.6891 | 0.00508 | -0.1192 | 135.6496
1 | 0.7609 | 0.00519 | -0.1202 | 146.6089
1.5 | 0.834 | 0.00524 | -0.1215 | 159.1603
2 | 0.9066 | 0.00532 | -0.1225 | 170.4135
2.5 | 0.9785 | 0.00545 | -0.1234 | 179.5413
3 | 1.0484 | 0.00565 | -0.1238 | 185.5575
3.5 | 1.1208 | 0.00573 | -0.1245 | 195.6021
4 | 1.1905 | 0.00591 | -0.1246 | 201.4382
4.5 | 1.2583 | 0.00613 | -0.1242 | 205.2692
5 | 1.3205 | 0.00645 | -0.1227 | 204.7287
5.5 | 1.382 | 0.00673 | -0.1209 | 205.3492
6 | 1.3873 | 0.00779 | -0.1098 | 178.0873
6.5 | 1.365 | 0.01046 | -0.0968 | 130.4971
7 | 1.3451 | 0.01373 | -0.0858 | 97.968
7.5 | 1.3283 | 0.01734 | -0.0762 | 76.6032
8 | 1.3034 | 0.02184 | -0.0672 | 59.6795
8.5 | 1.3024 | 0.02569 | -0.0611 | 50.6968
9 | 1.2973 | 0.03016 | -0.0555 | 43.0139
9.5 | 1.3011 | 0.03445 | -0.0512 | 37.7678
10 | 1.3079 | 0.0389 | -0.0476 | 33.6221
10.5 | 1.3163 | 0.04347 | -0.0445 | 30.2807
11 | 1.3192 | 0.04872 | -0.0417 | 27.0772
11.5 | 1.3362 | 0.05319 | -0.0397 | 25.1213
12 | 1.3584 | 0.05747 | -0.0381 | 23.6367
12.5 | 1.381 | 0.06186 | -0.0367 | 22.3246
13 | 1.4043 | 0.06629 | -0.0355 | 21.1842
13.5 | 1.4288 | 0.07031 | -0.0343 | 20.3214
14 | 1.4523 | 0.07509 | -0.0333 | 19.3408
14.5 | 1.4713 | 0.08051 | -0.0327 | 18.2747
15 | 1.4907 | 0.08607 | -0.0323 | 17.3196
15.5 | 1.5083 | 0.09204 | -0.0323 | 16.3874
16 | 1.5213 | 0.09867 | -0.0327 | 15.4181
16.5 | 1.5296 | 0.10605 | -0.0336 | 14.4234
17 | 1.5303 | 0.11451 | -0.0355 | 13.3639
17.5 | 1.524 | 0.12399 | -0.0384 | 12.2913
18 | 1.5094 | 0.13474 | -0.0426 | 11.2023
18.5 | 1.4917 | 0.14607 | -0.048 | 10.2122
19 | 1.4751 | 0.15757 | -0.0541 | 9.3616
19.5 | 1.4561 | 0.16966 | -0.0613 | 8.5825
20 | 1.4349 | 0.18225 | -0.0695 | 7.8733

## 105. Re 10M Mach 0.00 (1)
BIGFOIL.COM POLAR EXPORT
NACA64-619 a=0.6
NACA64-619 a=0.6 |  |  |  | Cl Max: | 1.847 | at alpha= | 15 | deg
JavaFoil+Calcfoil stall+Eppler ext transition |  |  |  | L/D Max: | 167.241 | at alpha= | 3.5 | deg
Re: | 10000000 |  |  | Cd Min: | 0.00525 | at alpha= | -1 | deg
Mach: | 0 |  |  | Cl=0 at alpha= | -4.2177 | deg
|  |  |  | @ Cl=0.1, Cd= | 0.0065919
|  |  |  | @ Cl=0.4, Cd= | 0.0052624
|  |  |  | @ Cl=0.6, Cd= | 0.0054002
alpha (deg) | Cl | Cd | Cm | Cl/Cd
-20 | -0.794 | 0.14609 | -0.038 | -5.435
-19.5 | -0.808 | 0.13798 | -0.039 | -5.852
-19 | -0.82 | 0.13039 | -0.04 | -6.288
-18.5 | -0.831 | 0.12275 | -0.041 | -6.767
-18 | -0.84 | 0.11497 | -0.042 | -7.306
-17.5 | -0.85 | 0.10473 | -0.044 | -8.113
-17 | -0.861 | 0.09171 | -0.047 | -9.391
-16.5 | -0.873 | 0.07776 | -0.05 | -11.233
-16 | -0.899 | 0.05571 | -0.055 | -16.13
-15.5 | -0.906 | 0.04542 | -0.058 | -19.939
-15 | -0.904 | 0.03922 | -0.059 | -23.041
-14.5 | -0.898 | 0.03359 | -0.061 | -26.747
-14 | -0.888 | 0.02901 | -0.063 | -30.624
-13.5 | -0.875 | 0.02483 | -0.064 | -35.24
-13 | -0.861 | 0.0204 | -0.066 | -42.197
-12.5 | -0.842 | 0.01704 | -0.068 | -49.374
-12 | -0.817 | 0.01461 | -0.069 | -55.878
-11.5 | -0.787 | 0.01274 | -0.071 | -61.763
-11 | -0.752 | 0.01184 | -0.072 | -63.543
-10.5 | -0.714 | 0.01085 | -0.074 | -65.816
-10 | -0.671 | 0.00962 | -0.075 | -69.739
-9.5 | -0.627 | 0.00927 | -0.077 | -67.672
-9 | -0.572 | 0.00892 | -0.077 | -64.186
-8.5 | -0.516 | 0.00853 | -0.078 | -60.464
-8 | -0.458 | 0.00789 | -0.079 | -58.116
-7.5 | -0.4 | 0.00763 | -0.08 | -52.411
-7 | -0.341 | 0.00748 | -0.08 | -45.558
-6.5 | -0.281 | 0.00734 | -0.081 | -38.268
-6 | -0.22 | 0.00716 | -0.082 | -30.75
-5.5 | -0.159 | 0.00701 | -0.083 | -22.692
-5 | -0.097 | 0.00687 | -0.083 | -14.18
-4.5 | -0.035 | 0.0068 | -0.084 | -5.218
-4 | 0.027 | 0.00667 | -0.085 | 4.007
-3.5 | 0.089 | 0.00666 | -0.086 | 13.383
-3 | 0.152 | 0.00627 | -0.087 | 24.219
-2.5 | 0.215 | 0.00593 | -0.087 | 36.269
-2 | 0.278 | 0.00563 | -0.088 | 49.346
-1.5 | 0.34 | 0.00551 | -0.089 | 61.756
-1 | 0.403 | 0.00525 | -0.09 | 76.721
-0.5 | 0.466 | 0.00529 | -0.091 | 87.923
0 | 0.528 | 0.00537 | -0.091 | 98.422
0.5 | 0.591 | 0.00539 | -0.092 | 109.533
1 | 0.653 | 0.00546 | -0.093 | 119.718
1.5 | 0.716 | 0.00559 | -0.094 | 128.003
2 | 0.778 | 0.00571 | -0.094 | 136.257
2.5 | 0.84 | 0.00587 | -0.095 | 143.048
3 | 0.902 | 0.00596 | -0.096 | 151.459
3.5 | 0.96 | 0.00574 | -0.096 | 167.241
4 | 1.019 | 0.00622 | -0.097 | 163.979
4.5 | 1.074 | 0.00742 | -0.097 | 144.841
5 | 1.132 | 0.00802 | -0.097 | 141.186
5.5 | 1.19 | 0.00862 | -0.098 | 137.997
6 | 1.235 | 0.00941 | -0.098 | 131.186
6.5 | 1.288 | 0.01029 | -0.099 | 125.109
7 | 1.34 | 0.0113 | -0.099 | 118.556
7.5 | 1.39 | 0.01252 | -0.1 | 110.976
8 | 1.44 | 0.01336 | -0.1 | 107.785
8.5 | 1.486 | 0.01519 | -0.1 | 97.867
9 | 1.533 | 0.01591 | -0.101 | 96.386
9.5 | 1.577 | 0.0167 | -0.101 | 94.439
10 | 1.618 | 0.01755 | -0.102 | 92.207
10.5 | 1.657 | 0.01844 | -0.103 | 89.87
11 | 1.693 | 0.01932 | -0.103 | 87.599
11.5 | 1.726 | 0.02026 | -0.104 | 85.169
12 | 1.756 | 0.02126 | -0.104 | 82.571
12.5 | 1.782 | 0.0223 | -0.105 | 79.916
13 | 1.805 | 0.02346 | -0.105 | 76.924
13.5 | 1.824 | 0.02466 | -0.105 | 73.954
14 | 1.836 | 0.02596 | -0.106 | 70.698
14.5 | 1.843 | 0.02749 | -0.106 | 67.055
15 | 1.847 | 0.02896 | -0.107 | 63.771
15.5 | 1.846 | 0.03054 | -0.107 | 60.454
16 | 1.842 | 0.03176 | -0.108 | 57.988
16.5 | 1.833 | 0.03361 | -0.108 | 54.529
17 | 1.82 | 0.03538 | -0.108 | 51.451
17.5 | 1.803 | 0.03743 | -0.109 | 48.177
18 | 1.783 | 0.03941 | -0.109 | 45.231
18.5 | 1.756 | 0.04156 | -0.109 | 42.245
19 | 1.725 | 0.04418 | -0.109 | 39.053
19.5 | 1.693 | 0.04642 | -0.11 | 36.461
20 | 1.657 | 0.04941 | -0.11 | 33.538

## 106. Re 10M Mach 0.00 (2)
BIGFOIL.COM POLAR EXPORT
NACA64-619 a=0.6
NACA64-619 a=0.6 |  |  |  | Cl Max: | 1.7196 | at alpha= | 20 | deg
XFOIL ncrit=9 |  |  |  | L/D Max: | 202.188 | at alpha= | 5 | deg
Re: | 10000000 |  |  | Cd Min: | 0.07587 | at alpha= | 20 | deg
Mach: | 0 |  |  | Cl=0 at alpha= | -4.2818 | deg
|  |  |  | @ Cl=0.1, Cd= | 0.0058653
|  |  |  | @ Cl=0.4, Cd= | 0.0047547
|  |  |  | @ Cl=0.6, Cd= | 0.0044449
alpha (deg) | Cl | Cd | Cm | Cl/Cd
-20 | -1.2814 | 0.04105 | -0.0987 | -31.2156
-19.5 | -1.2769 | 0.03682 | -0.0998 | -34.6795
-19 | -1.2749 | 0.03268 | -0.1004 | -39.0116
-18.5 | -1.2668 | 0.02919 | -0.1006 | -43.3984
-18 | -1.2581 | 0.02589 | -0.1004 | -48.5941
-17.5 | -1.2455 | 0.02297 | -0.0998 | -54.2229
-17 | -1.2308 | 0.02046 | -0.0988 | -60.1564
-16.5 | -1.2141 | 0.01838 | -0.0971 | -66.0555
-16 | -1.1979 | 0.01668 | -0.0944 | -71.8165
-15.5 | -1.1823 | 0.01549 | -0.0902 | -76.3267
-15 | -1.1629 | 0.01456 | -0.0855 | -79.8695
-14.5 | -1.1233 | 0.01379 | -0.0839 | -81.4576
-14 | -1.0803 | 0.01306 | -0.0827 | -82.7182
-13.5 | -1.0341 | 0.0124 | -0.0819 | -83.3952
-13 | -0.9852 | 0.01181 | -0.0814 | -83.4208
-12.5 | -0.9348 | 0.01124 | -0.0811 | -83.1673
-12 | -0.8844 | 0.0106 | -0.0808 | -83.434
-11.5 | -0.8395 | 0.00942 | -0.0799 | -89.1189
-11 | -0.7846 | 0.009 | -0.0802 | -87.1778
-10.5 | -0.729 | 0.0086 | -0.0805 | -84.7674
-10 | -0.6721 | 0.00831 | -0.0811 | -80.8785
-9.5 | -0.6151 | 0.008 | -0.0817 | -76.8875
-9 | -0.5575 | 0.0077 | -0.0823 | -72.4026
-8.5 | -0.4993 | 0.00749 | -0.083 | -66.6622
-8 | -0.4408 | 0.00726 | -0.0838 | -60.7163
-7.5 | -0.3824 | 0.00705 | -0.0846 | -54.2411
-7 | -0.3233 | 0.00687 | -0.0855 | -47.0597
-6.5 | -0.2641 | 0.00673 | -0.0863 | -39.2422
-6 | -0.2049 | 0.00655 | -0.0872 | -31.2824
-5.5 | -0.1454 | 0.00642 | -0.0882 | -22.648
-5 | -0.0858 | 0.00627 | -0.0892 | -13.6842
-4.5 | -0.0261 | 0.00617 | -0.0902 | -4.2301
-4 | 0.0337 | 0.00602 | -0.0912 | 5.598
-3.5 | 0.0933 | 0.00589 | -0.0922 | 15.8404
-3 | 0.153 | 0.00567 | -0.0932 | 26.9841
-2.5 | 0.2126 | 0.00552 | -0.0943 | 38.5145
-2 | 0.2723 | 0.00532 | -0.0954 | 51.1842
-1 | 0.3909 | 0.00481 | -0.0976 | 81.2682
-0.5 | 0.4501 | 0.00445 | -0.0987 | 101.1461
0 | 0.5103 | 0.00439 | -0.0999 | 116.2415
0.5 | 0.5705 | 0.00444 | -0.101 | 128.491
1 | 0.6307 | 0.00445 | -0.1022 | 141.7303
1.5 | 0.6906 | 0.00452 | -0.1033 | 152.7876
2 | 0.7503 | 0.00459 | -0.1044 | 163.4641
2.5 | 0.8101 | 0.00467 | -0.1055 | 173.469
3 | 0.8691 | 0.00478 | -0.1064 | 181.8201
3.5 | 0.9282 | 0.00488 | -0.1075 | 190.2049
4 | 0.9863 | 0.00504 | -0.1083 | 195.6944
4.5 | 1.0437 | 0.00521 | -0.1091 | 200.3263
5 | 1.0999 | 0.00544 | -0.1097 | 202.1875
5.5 | 1.1413 | 0.00646 | -0.1078 | 176.6718
6 | 1.1767 | 0.00751 | -0.1049 | 156.6844
6.5 | 1.2064 | 0.00852 | -0.101 | 141.5962
7 | 1.2264 | 0.0092 | -0.0949 | 133.3043
7.5 | 1.2371 | 0.01029 | -0.0878 | 120.2235
8 | 1.2577 | 0.01142 | -0.083 | 110.1313
8.5 | 1.2769 | 0.01279 | -0.0784 | 99.8358
9 | 1.2955 | 0.01435 | -0.0742 | 90.2787
9.5 | 1.3171 | 0.0159 | -0.0706 | 82.8365
10 | 1.3366 | 0.01767 | -0.067 | 75.6423
10.5 | 1.3526 | 0.01972 | -0.0633 | 68.5903
11 | 1.3736 | 0.02165 | -0.0604 | 63.4457
12 | 1.419 | 0.02556 | -0.0556 | 55.5164
12.5 | 1.4566 | 0.0273 | -0.0565 | 53.3553
13 | 1.4835 | 0.02949 | -0.0553 | 50.3052
13.5 | 1.5222 | 0.0319 | -0.0568 | 47.7179
14 | 1.545 | 0.03447 | -0.0555 | 44.8216
14.5 | 1.5629 | 0.03732 | -0.0537 | 41.8783
15 | 1.5671 | 0.03966 | -0.0486 | 39.5134
15.5 | 1.5872 | 0.0423 | -0.0471 | 37.5225
16 | 1.6046 | 0.04536 | -0.0458 | 35.3748
16.5 | 1.6195 | 0.04873 | -0.0446 | 33.2341
17 | 1.6361 | 0.05208 | -0.0437 | 31.4151
17.5 | 1.6553 | 0.05525 | -0.0431 | 29.9602
18 | 1.6685 | 0.05914 | -0.0425 | 28.2127
18.5 | 1.6797 | 0.06337 | -0.0422 | 26.5062
19 | 1.6936 | 0.06737 | -0.0421 | 25.1388
19.5 | 1.7091 | 0.07126 | -0.0423 | 23.984
20 | 1.7196 | 0.07587 | -0.0426 | 22.6651

## 107. Re 10M Mach 0.10 (1)
BIGFOIL.COM POLAR EXPORT
NACA64-619 a=0.6
NACA64-619 a=0.6 |  |  |  | Cl Max: | 1.837 | at alpha= | 15 | deg
JavaFoil+Calcfoil stall+Eppler ext transition |  |  |  | L/D Max: | 176.5 | at alpha= | 3.5 | deg
Re: | 10000000 |  |  | Cd Min: | 0.00524 | at alpha= | -1 | deg
Mach: | 0.1 |  |  | Cl=0 at alpha= | -4.2143 | deg
|  |  |  | @ Cl=0.1, Cd= | 0.0065944
|  |  |  | @ Cl=0.4, Cd= | 0.0052614
|  |  |  | @ Cl=0.6, Cd= | 0.005441
alpha (deg) | Cl | Cd | Cm | Cl/Cd
-20 | -0.75 | 0.1502 | -0.037 | -4.992
-19.5 | -0.767 | 0.14213 | -0.038 | -5.397
-19 | -0.782 | 0.13411 | -0.039 | -5.832
-18.5 | -0.796 | 0.12691 | -0.04 | -6.273
-18 | -0.808 | 0.11906 | -0.041 | -6.79
-17.5 | -0.82 | 0.10981 | -0.043 | -7.467
-17 | -0.832 | 0.09864 | -0.045 | -8.435
-16.5 | -0.841 | 0.08855 | -0.048 | -9.502
-16 | -0.849 | 0.07874 | -0.05 | -10.777
-15.5 | -0.876 | 0.05509 | -0.056 | -15.895
-15 | -0.886 | 0.04293 | -0.059 | -20.629
-14.5 | -0.884 | 0.03638 | -0.061 | -24.292
-14 | -0.879 | 0.0304 | -0.063 | -28.895
-13.5 | -0.862 | 0.02793 | -0.064 | -30.877
-13 | -0.853 | 0.02187 | -0.066 | -39
-12.5 | -0.836 | 0.01797 | -0.068 | -46.541
-12 | -0.813 | 0.01524 | -0.069 | -53.381
-11.5 | -0.785 | 0.0132 | -0.071 | -59.496
-11 | -0.752 | 0.01215 | -0.072 | -61.888
-10.5 | -0.714 | 0.011 | -0.074 | -64.914
-10 | -0.671 | 0.00949 | -0.075 | -70.739
-9.5 | -0.629 | 0.0094 | -0.077 | -66.911
-9 | -0.574 | 0.00896 | -0.078 | -64.129
-8.5 | -0.518 | 0.00864 | -0.078 | -59.967
-8 | -0.46 | 0.00786 | -0.079 | -58.543
-7.5 | -0.402 | 0.00768 | -0.08 | -52.299
-7 | -0.342 | 0.00748 | -0.081 | -45.753
-6.5 | -0.282 | 0.00734 | -0.082 | -38.445
-6 | -0.221 | 0.00715 | -0.082 | -30.909
-5.5 | -0.16 | 0.00704 | -0.083 | -22.69
-5 | -0.098 | 0.00695 | -0.084 | -14.075
-4.5 | -0.036 | 0.0068 | -0.085 | -5.242
-4 | 0.027 | 0.00672 | -0.085 | 3.998
-3.5 | 0.09 | 0.00665 | -0.086 | 13.469
-3 | 0.153 | 0.0063 | -0.087 | 24.189
-2.5 | 0.216 | 0.00596 | -0.088 | 36.253
-2 | 0.279 | 0.00566 | -0.089 | 49.286
-1.5 | 0.342 | 0.00551 | -0.089 | 62.133
-1 | 0.405 | 0.00524 | -0.09 | 77.223
-0.5 | 0.468 | 0.00529 | -0.091 | 88.498
0 | 0.531 | 0.00536 | -0.092 | 99.015
0.5 | 0.594 | 0.00544 | -0.093 | 109.174
1 | 0.656 | 0.00545 | -0.093 | 120.374
1.5 | 0.719 | 0.00557 | -0.094 | 129.025
2 | 0.782 | 0.00571 | -0.095 | 136.926
2.5 | 0.844 | 0.00588 | -0.096 | 143.708
3 | 0.907 | 0.00603 | -0.096 | 150.48
3.5 | 0.964 | 0.00546 | -0.097 | 176.5
4 | 1.024 | 0.00624 | -0.097 | 163.992
4.5 | 1.079 | 0.00749 | -0.097 | 144.043
5 | 1.137 | 0.00807 | -0.098 | 140.904
5.5 | 1.195 | 0.0087 | -0.098 | 137.412
6 | 1.24 | 0.0095 | -0.099 | 130.569
6.5 | 1.294 | 0.01042 | -0.099 | 124.16
7 | 1.345 | 0.01143 | -0.1 | 117.687
7.5 | 1.396 | 0.01266 | -0.1 | 110.213
8 | 1.445 | 0.01353 | -0.101 | 106.861
8.5 | 1.492 | 0.01536 | -0.101 | 97.167
9 | 1.539 | 0.01612 | -0.101 | 95.502
9.5 | 1.583 | 0.0169 | -0.102 | 93.633
10 | 1.624 | 0.01777 | -0.102 | 91.341
10.5 | 1.662 | 0.01868 | -0.103 | 88.934
11 | 1.697 | 0.01961 | -0.103 | 86.501
11.5 | 1.729 | 0.02056 | -0.104 | 84.102
12 | 1.757 | 0.02157 | -0.104 | 81.481
12.5 | 1.783 | 0.02268 | -0.105 | 78.624
13 | 1.804 | 0.02391 | -0.105 | 75.464
13.5 | 1.821 | 0.02515 | -0.106 | 72.406
14 | 1.831 | 0.02647 | -0.106 | 69.159
14.5 | 1.836 | 0.028 | -0.107 | 65.573
15 | 1.837 | 0.02953 | -0.107 | 62.201
15.5 | 1.833 | 0.03117 | -0.108 | 58.799
16 | 1.825 | 0.03262 | -0.108 | 55.939
16.5 | 1.812 | 0.03436 | -0.108 | 52.745
17 | 1.795 | 0.0364 | -0.109 | 49.33
17.5 | 1.775 | 0.03801 | -0.109 | 46.71
18 | 1.749 | 0.0405 | -0.109 | 43.191
18.5 | 1.717 | 0.04271 | -0.11 | 40.214
19 | 1.682 | 0.04571 | -0.11 | 36.783
19.5 | 1.643 | 0.04823 | -0.11 | 34.068
20 | 1.602 | 0.05158 | -0.11 | 31.057

## 108. Re 10M Mach 0.10 (2)
BIGFOIL.COM POLAR EXPORT
NACA64-619 a=0.6
NACA64-619 a=0.6 |  |  |  | Cl Max: | 1.7147 | at alpha= | 20 | deg
XFOIL ncrit=9 |  |  |  | L/D Max: | 203.211 | at alpha= | 5 | deg
Re: | 10000000 |  |  | Cd Min: | 0.07875 | at alpha= | 20 | deg
Mach: | 0.1 |  |  | Cl=0 at alpha= | -4.2824 | deg
|  |  |  | @ Cl=0.1, Cd= | 0.005888
|  |  |  | @ Cl=0.4, Cd= | 0.0047414
|  |  |  | @ Cl=0.6, Cd= | 0.0044542
alpha (deg) | Cl | Cd | Cm | Cl/Cd
-20 | -1.2605 | 0.04487 | -0.0998 | -28.0923
-19.5 | -1.2548 | 0.04035 | -0.1014 | -31.0979
-19 | -1.2536 | 0.03583 | -0.1025 | -34.9874
-18.5 | -1.2501 | 0.03181 | -0.1029 | -39.299
-18 | -1.245 | 0.02809 | -0.1029 | -44.3218
-17.5 | -1.2358 | 0.02478 | -0.1025 | -49.8709
-17 | -1.2226 | 0.02195 | -0.1017 | -55.6993
-16.5 | -1.2065 | 0.01956 | -0.1004 | -61.682
-16 | -1.1897 | 0.01758 | -0.0983 | -67.6735
-15.5 | -1.1719 | 0.01613 | -0.0951 | -72.6534
-15 | -1.1637 | 0.01497 | -0.0889 | -77.7355
-14.5 | -1.1275 | 0.01414 | -0.0866 | -79.7383
-14 | -1.086 | 0.01335 | -0.085 | -81.3483
-13.5 | -1.0406 | 0.01264 | -0.0839 | -82.3259
-13 | -0.992 | 0.012 | -0.0832 | -82.6667
-12.5 | -0.9413 | 0.01143 | -0.0828 | -82.3535
-12 | -0.8903 | 0.01081 | -0.0824 | -82.3589
-11.5 | -0.8451 | 0.00963 | -0.0813 | -87.757
-11 | -0.7908 | 0.0091 | -0.0814 | -86.9011
-10.5 | -0.7349 | 0.00868 | -0.0816 | -84.6659
-10 | -0.6776 | 0.00837 | -0.0821 | -80.9558
-9.5 | -0.6199 | 0.00807 | -0.0826 | -76.8154
-9 | -0.5618 | 0.00775 | -0.0832 | -72.4903
-8.5 | -0.5032 | 0.00752 | -0.0838 | -66.9149
-8 | -0.4441 | 0.0073 | -0.0846 | -60.8356
-7.5 | -0.3852 | 0.00709 | -0.0853 | -54.33
-7 | -0.3257 | 0.00689 | -0.0861 | -47.2714
-6.5 | -0.266 | 0.00676 | -0.087 | -39.3491
-6 | -0.2063 | 0.00657 | -0.0879 | -31.4003
-5.5 | -0.1464 | 0.00643 | -0.0888 | -22.7683
-5 | -0.0863 | 0.00629 | -0.0898 | -13.7202
-4.5 | -0.0262 | 0.00618 | -0.0907 | -4.2395
-4 | 0.034 | 0.00604 | -0.0918 | 5.6291
-3.5 | 0.094 | 0.00591 | -0.0928 | 15.9052
-3 | 0.1541 | 0.00569 | -0.0938 | 27.0826
-2.5 | 0.2141 | 0.00554 | -0.0948 | 38.6462
-2 | 0.2742 | 0.00533 | -0.0959 | 51.4447
-1.5 | 0.3341 | 0.00509 | -0.0971 | 65.6385
-0.5 | 0.4532 | 0.00446 | -0.0993 | 101.6143
0 | 0.5138 | 0.00441 | -0.1005 | 116.5079
0.5 | 0.5743 | 0.00445 | -0.1016 | 129.0562
1 | 0.635 | 0.00446 | -0.1028 | 142.3767
1.5 | 0.6953 | 0.00453 | -0.1039 | 153.4879
2 | 0.7554 | 0.0046 | -0.105 | 164.2174
2.5 | 0.8156 | 0.00468 | -0.1061 | 174.2735
3 | 0.875 | 0.00479 | -0.1071 | 182.6722
3.5 | 0.9345 | 0.00489 | -0.1081 | 191.1043
4 | 0.9931 | 0.00505 | -0.1089 | 196.6535
4.5 | 1.0508 | 0.00523 | -0.1097 | 200.9178
5 | 1.1075 | 0.00545 | -0.1103 | 203.211
6 | 1.1837 | 0.00754 | -0.1052 | 156.9894
6.5 | 1.2115 | 0.00857 | -0.1008 | 141.3652
7 | 1.2264 | 0.0093 | -0.0937 | 131.871
7.5 | 1.2387 | 0.01045 | -0.087 | 118.5359
8 | 1.2589 | 0.01166 | -0.0822 | 107.9674
8.5 | 1.2772 | 0.01313 | -0.0775 | 97.2734
9 | 1.296 | 0.01473 | -0.0733 | 87.9837
9.5 | 1.3177 | 0.01633 | -0.0697 | 80.692
10 | 1.3349 | 0.01828 | -0.0659 | 73.0252
10.5 | 1.3502 | 0.02043 | -0.0621 | 66.0891
11 | 1.3709 | 0.02246 | -0.0593 | 61.0374
11.5 | 1.3926 | 0.02455 | -0.0567 | 56.7251
12 | 1.4164 | 0.02654 | -0.0545 | 53.3685
12.5 | 1.4378 | 0.02818 | -0.0517 | 51.022
13 | 1.4969 | 0.03076 | -0.0575 | 48.6638
13.5 | 1.5211 | 0.03323 | -0.0561 | 45.7749
14 | 1.5443 | 0.03566 | -0.0545 | 43.3062
14.5 | 1.5597 | 0.03846 | -0.052 | 40.5538
15 | 1.5651 | 0.04103 | -0.0475 | 38.1453
15.5 | 1.5826 | 0.04404 | -0.0459 | 35.9355
16 | 1.6014 | 0.04703 | -0.0446 | 34.0506
16.5 | 1.6186 | 0.05029 | -0.0435 | 32.1853
17 | 1.6347 | 0.05382 | -0.0427 | 30.3735
17.5 | 1.6502 | 0.05749 | -0.042 | 28.7041
18 | 1.6639 | 0.06144 | -0.0416 | 27.0817
18.5 | 1.6786 | 0.06538 | -0.0413 | 25.6745
19 | 1.6918 | 0.06961 | -0.0413 | 24.304
19.5 | 1.7032 | 0.07414 | -0.0415 | 22.9728
20 | 1.7147 | 0.07875 | -0.0419 | 21.774

## 109. Re 10M Mach 0.25 (1)
BIGFOIL.COM POLAR EXPORT
NACA64-619 a=0.6
NACA64-619 a=0.6 |  |  |  | Cl Max: | 1.791 | at alpha= | 13.5 | deg
JavaFoil+Calcfoil stall+Eppler ext transition |  |  |  | L/D Max: | 162.401 | at alpha= | 4 | deg
Re: | 10000000 |  |  | Cd Min: | 0.00532 | at alpha= | -1 | deg
Mach: | 0.25 |  |  | Cl=0 at alpha= | -4.2154 | deg
|  |  |  | @ Cl=0.1, Cd= | 0.0067169
|  |  |  | @ Cl=0.4, Cd= | 0.0053914
|  |  |  | @ Cl=0.6, Cd= | 0.0055162
alpha (deg) | Cl | Cd | Cm | Cl/Cd
-18.5 | -0.499 | 0.14666 | -0.036 | -3.4
-18 | -0.543 | 0.13784 | -0.037 | -3.943
-17.5 | -0.585 | 0.12855 | -0.039 | -4.55
-17 | -0.622 | 0.12033 | -0.04 | -5.169
-16.5 | -0.653 | 0.11493 | -0.041 | -5.686
-16 | -0.683 | 0.10391 | -0.043 | -6.576
-15.5 | -0.707 | 0.09618 | -0.045 | -7.348
-15 | -0.724 | 0.08928 | -0.046 | -8.114
-14.5 | -0.736 | 0.08265 | -0.048 | -8.91
-14 | -0.785 | 0.04831 | -0.06 | -16.238
-13.5 | -0.799 | 0.03658 | -0.063 | -21.853
-13 | -0.796 | 0.03231 | -0.065 | -24.632
-12.5 | -0.791 | 0.02644 | -0.067 | -29.897
-12 | -0.78 | 0.02128 | -0.069 | -36.67
-11.5 | -0.765 | 0.01704 | -0.071 | -44.891
-11 | -0.741 | 0.01411 | -0.073 | -52.53
-10.5 | -0.709 | 0.01291 | -0.075 | -54.947
-10 | -0.673 | 0.01144 | -0.076 | -58.782
-9.5 | -0.631 | 0.01037 | -0.078 | -60.844
-9 | -0.585 | 0.00941 | -0.08 | -62.151
-8.5 | -0.528 | 0.00897 | -0.081 | -58.91
-8 | -0.47 | 0.00813 | -0.081 | -57.869
-7.5 | -0.411 | 0.00792 | -0.082 | -51.893
-7 | -0.35 | 0.00769 | -0.083 | -45.56
-6.5 | -0.289 | 0.0075 | -0.084 | -38.515
-6 | -0.227 | 0.00731 | -0.085 | -31.011
-5.5 | -0.164 | 0.00718 | -0.085 | -22.817
-5 | -0.1 | 0.00704 | -0.086 | -14.269
-4.5 | -0.037 | 0.0069 | -0.087 | -5.304
-4 | 0.028 | 0.00677 | -0.088 | 4.074
-3.5 | 0.092 | 0.00676 | -0.089 | 13.615
-3 | 0.157 | 0.00641 | -0.089 | 24.427
-2.5 | 0.222 | 0.0061 | -0.09 | 36.398
-2 | 0.287 | 0.00575 | -0.091 | 49.908
-1.5 | 0.351 | 0.00561 | -0.092 | 62.652
-1 | 0.416 | 0.00532 | -0.093 | 78.235
-0.5 | 0.481 | 0.00541 | -0.093 | 88.917
0 | 0.545 | 0.00544 | -0.094 | 100.261
0.5 | 0.61 | 0.00553 | -0.095 | 110.352
1 | 0.675 | 0.00558 | -0.096 | 120.954
1.5 | 0.739 | 0.00575 | -0.097 | 128.555
2 | 0.803 | 0.00594 | -0.097 | 135.157
2.5 | 0.863 | 0.00542 | -0.098 | 159.1
3 | 0.925 | 0.00614 | -0.098 | 150.601
3.5 | 0.987 | 0.0063 | -0.099 | 156.649
4 | 1.049 | 0.00646 | -0.1 | 162.401
4.5 | 1.106 | 0.0078 | -0.1 | 141.727
5 | 1.165 | 0.00844 | -0.1 | 138.035
5.5 | 1.225 | 0.00914 | -0.101 | 134.012
6 | 1.27 | 0.01003 | -0.101 | 126.565
6.5 | 1.324 | 0.01105 | -0.102 | 119.82
7 | 1.376 | 0.01224 | -0.102 | 112.406
7.5 | 1.427 | 0.01352 | -0.102 | 105.527
8 | 1.477 | 0.01443 | -0.103 | 102.343
8.5 | 1.523 | 0.0164 | -0.103 | 92.872
9 | 1.569 | 0.01727 | -0.104 | 90.867
9.5 | 1.611 | 0.0182 | -0.104 | 88.526
10 | 1.649 | 0.01917 | -0.105 | 86.027
10.5 | 1.684 | 0.02023 | -0.105 | 83.231
11 | 1.714 | 0.02124 | -0.106 | 80.675
11.5 | 1.74 | 0.02241 | -0.107 | 77.672
12 | 1.761 | 0.02358 | -0.107 | 74.694
12.5 | 1.777 | 0.02496 | -0.107 | 71.194
13 | 1.788 | 0.02638 | -0.108 | 67.775
13.5 | 1.791 | 0.02781 | -0.108 | 64.42
14 | 1.784 | 0.0296 | -0.109 | 60.271
14.5 | 1.77 | 0.03135 | -0.109 | 56.441
15 | 1.748 | 0.03335 | -0.11 | 52.41
15.5 | 1.718 | 0.03547 | -0.11 | 48.436
16 | 1.681 | 0.03727 | -0.11 | 45.114
16.5 | 1.637 | 0.03945 | -0.111 | 41.503
17 | 1.585 | 0.04266 | -0.111 | 37.157
17.5 | 1.527 | 0.04539 | -0.111 | 33.641
18 | 1.461 | 0.04894 | -0.111 | 29.844
18.5 | 1.382 | 0.05297 | -0.111 | 26.1

## 110. Re 10M Mach 0.25 (2)
BIGFOIL.COM POLAR EXPORT
NACA64-619 a=0.6
NACA64-619 a=0.6 |  |  |  | Cl Max: | 1.4321 | at alpha= | 12.5 | deg
XFOIL ncrit=9 |  |  |  | L/D Max: | 207.081 | at alpha= | 5 | deg
Re: | 10000000 |  |  | Cd Min: | 0.03414 | at alpha= | 12.5 | deg
Mach: | 0.25 |  |  | Cl=0 at alpha= | -99 | deg
|  |  |  | @ Cl=0.1, Cd= | 0.0045
|  |  |  | @ Cl=0.4, Cd= | 0.0045
|  |  |  | @ Cl=0.6, Cd= | 0.0045107
alpha (deg) | Cl | Cd | Cm | Cl/Cd
0 | 0.5326 | 0.0045 | -0.1037 | 118.3556
0.5 | 0.5957 | 0.00451 | -0.105 | 132.0843
1 | 0.6587 | 0.00452 | -0.1062 | 145.7301
1.5 | 0.7211 | 0.00461 | -0.1073 | 156.4208
2 | 0.7837 | 0.00467 | -0.1084 | 167.8158
2.5 | 0.846 | 0.00477 | -0.1095 | 177.3585
3 | 0.9079 | 0.00487 | -0.1105 | 186.4271
3.5 | 0.9698 | 0.00497 | -0.1115 | 195.1308
4 | 1.0307 | 0.00513 | -0.1123 | 200.9162
4.5 | 1.0904 | 0.00534 | -0.1129 | 204.1948
5 | 1.1493 | 0.00555 | -0.1133 | 207.0811
5.5 | 1.1927 | 0.00646 | -0.1112 | 184.6285
6 | 1.2221 | 0.00764 | -0.1067 | 159.9607
6.5 | 1.2251 | 0.00878 | -0.0971 | 139.533
7 | 1.2332 | 0.01008 | -0.0893 | 122.3413
7.5 | 1.2475 | 0.01159 | -0.0833 | 107.6359
8 | 1.2647 | 0.01322 | -0.0782 | 95.6657
8.5 | 1.2786 | 0.01519 | -0.073 | 84.1738
9 | 1.2988 | 0.01701 | -0.069 | 76.3551
9.5 | 1.3144 | 0.01922 | -0.0648 | 68.3871
10 | 1.3292 | 0.02163 | -0.0608 | 61.4517
10.5 | 1.3434 | 0.02427 | -0.0571 | 55.3523
11 | 1.3632 | 0.02676 | -0.0542 | 50.9417
11.5 | 1.3855 | 0.02922 | -0.0518 | 47.4162
12 | 1.4078 | 0.03179 | -0.0496 | 44.2844
12.5 | 1.4321 | 0.03414 | -0.0476 | 41.9479

## 111. Re 10M Mach 0.50 (1)
BIGFOIL.COM POLAR EXPORT
NACA64-619 a=0.6
NACA64-619 a=0.6 |  |  |  | Cl Max: | 1.666 | at alpha= | 9.5 | deg
JavaFoil+Calcfoil stall+Eppler ext transition |  |  |  | L/D Max: | 153.972 | at alpha= | 4 | deg
Re: | 10000000 |  |  | Cd Min: | 0.00517 | at alpha= | -0.5 | deg
Mach: | 0.5 |  |  | Cl=0 at alpha= | -4.2153 | deg
|  |  |  | @ Cl=0.1, Cd= | 0.0072137
|  |  |  | @ Cl=0.4, Cd= | 0.0060258
|  |  |  | @ Cl=0.6, Cd= | 0.0059591
alpha (deg) | Cl | Cd | Cm | Cl/Cd
-20 | -0.915 | 0.15284 | -0.044 | -5.986
-19.5 | -0.89 | 0.13979 | -0.046 | -6.368
-19 | -0.859 | 0.13685 | -0.045 | -6.275
-18.5 | -0.826 | 0.13588 | -0.043 | -6.077
-18 | -0.795 | 0.13139 | -0.043 | -6.053
-17.5 | -0.768 | 0.13754 | -0.043 | -5.58
-17 | -0.742 | 0.1243 | -0.046 | -5.967
-16.5 | -0.712 | 0.11727 | -0.045 | -6.074
-16 | -0.681 | 0.11344 | -0.044 | -6.004
-15.5 | -0.652 | 0.10771 | -0.044 | -6.052
-15 | -0.624 | 0.10041 | -0.044 | -6.21
-14.5 | -0.595 | 0.10239 | -0.045 | -5.815
-14 | -0.565 | 0.09834 | -0.043 | -5.744
-13.5 | -0.539 | 0.08695 | -0.048 | -6.203
-13 | -0.514 | 0.07803 | -0.051 | -6.583
-12.5 | -0.522 | 0.04154 | -0.069 | -12.559
-12 | -0.449 | 0.08716 | -0.042 | -5.147
-11.5 | -0.42 | 0.07779 | -0.044 | -5.402
-11 | -0.391 | 0.08517 | -0.043 | -4.591
-10.5 | -0.362 | 0.0755 | -0.043 | -4.799
-10 | -0.333 | 0.07077 | -0.043 | -4.712
-9.5 | -0.493 | 0.05898 | -0.052 | -8.36
-9 | -0.528 | 0.02623 | -0.078 | -20.147
-8.5 | -0.518 | 0.01552 | -0.085 | -33.399
-8 | -0.482 | 0.01222 | -0.088 | -39.454
-7.5 | -0.434 | 0.01065 | -0.09 | -40.708
-7 | -0.381 | 0.00867 | -0.093 | -43.97
-6.5 | -0.317 | 0.00839 | -0.094 | -37.738
-6 | -0.25 | 0.00807 | -0.095 | -30.954
-5.5 | -0.181 | 0.00785 | -0.095 | -23.088
-5 | -0.111 | 0.00758 | -0.096 | -14.709
-4.5 | -0.041 | 0.00743 | -0.097 | -5.476
-4 | 0.031 | 0.0073 | -0.098 | 4.211
-3.5 | 0.103 | 0.00721 | -0.099 | 14.244
-3 | 0.175 | 0.0071 | -0.1 | 24.632
-2.5 | 0.248 | 0.00671 | -0.101 | 36.99
-2 | 0.321 | 0.00624 | -0.102 | 51.383
-1.5 | 0.393 | 0.00609 | -0.103 | 64.479
-1 | 0.465 | 0.00543 | -0.103 | 85.762
-0.5 | 0.538 | 0.00517 | -0.104 | 103.982
0 | 0.604 | 0.00601 | -0.104 | 100.589
0.5 | 0.675 | 0.00611 | -0.105 | 110.397
1 | 0.745 | 0.00623 | -0.106 | 119.577
1.5 | 0.815 | 0.00642 | -0.107 | 126.91
2 | 0.884 | 0.00661 | -0.107 | 133.751
2.5 | 0.954 | 0.00685 | -0.108 | 139.26
3 | 1.023 | 0.00708 | -0.109 | 144.433
3.5 | 1.092 | 0.00728 | -0.109 | 149.916
4 | 1.161 | 0.00754 | -0.11 | 153.972
4.5 | 1.223 | 0.00949 | -0.11 | 128.93
5 | 1.289 | 0.01042 | -0.111 | 123.724
5.5 | 1.355 | 0.01151 | -0.111 | 117.73
6 | 1.396 | 0.01309 | -0.112 | 106.592
6.5 | 1.452 | 0.01464 | -0.112 | 99.152
7 | 1.504 | 0.01676 | -0.113 | 89.721
7.5 | 1.551 | 0.01973 | -0.113 | 78.609
8 | 1.595 | 0.02102 | -0.113 | 75.865
8.5 | 1.632 | 0.02246 | -0.114 | 72.657
9 | 1.66 | 0.02411 | -0.115 | 68.837
9.5 | 1.666 | 0.02586 | -0.115 | 64.428
10 | 1.645 | 0.02787 | -0.116 | 59.024
10.5 | 1.57 | 0.0303 | -0.116 | 51.829
11 | 1.253 | 0.03419 | -0.116 | 36.657
11.5 | 1.037 | 0.0365 | -0.117 | 28.417
12 | 1.065 | 0.04112 | -0.117 | 25.899
12.5 | 1.097 | 0.04082 | -0.118 | 26.871
13 | 1.125 | 0.04517 | -0.118 | 24.902
13.5 | 1.151 | 0.05021 | -0.118 | 22.923
14 | 1.182 | 0.05036 | -0.119 | 23.47
14.5 | 1.208 | 0.05594 | -0.119 | 21.589

## 112. Re 10M Mach 0.50 (2)
BIGFOIL.COM POLAR EXPORT
NACA64-619 a=0.6
NACA64-619 a=0.6 |  |  |  | Cl Max: | 1.5592 | at alpha= | 17 | deg
XFOIL ncrit=9 |  |  |  | L/D Max: | 215.178 | at alpha= | 5 | deg
Re: | 10000000 |  |  | Cd Min: | 0.18029 | at alpha= | 20 | deg
Mach: | 0.5 |  |  | Cl=0 at alpha= | -4.296 | deg
|  |  |  | @ Cl=0.1, Cd= | 0.006463
|  |  |  | @ Cl=0.4, Cd= | 0.0056245
|  |  |  | @ Cl=0.6, Cd= | 0.0048374
alpha (deg) | Cl | Cd | Cm | Cl/Cd
-14.5 | -0.529 | 0.08494 | -0.1079 | -6.2279
-14 | -0.5522 | 0.07382 | -0.1159 | -7.4804
-13.5 | -0.5622 | 0.06422 | -0.1224 | -8.7543
-13 | -0.5904 | 0.05334 | -0.1302 | -11.0686
-12.5 | -0.6148 | 0.04427 | -0.1358 | -13.8875
-12 | -0.6327 | 0.03705 | -0.1389 | -17.0769
-11.5 | -0.6693 | 0.0296 | -0.1406 | -22.6115
-11 | -0.6933 | 0.02364 | -0.1399 | -29.3274
-10.5 | -0.717 | 0.01816 | -0.1376 | -39.4824
-10 | -0.7433 | 0.01419 | -0.1306 | -52.382
-9.5 | -0.7625 | 0.01073 | -0.1194 | -71.0624
-9 | -0.6979 | 0.00972 | -0.1157 | -71.8004
-8.5 | -0.6242 | 0.00918 | -0.1132 | -67.9956
-8 | -0.5498 | 0.0087 | -0.1114 | -63.1954
-7.5 | -0.4754 | 0.00828 | -0.11 | -57.4155
-7 | -0.4007 | 0.00795 | -0.1091 | -50.4025
-6.5 | -0.3261 | 0.00761 | -0.1085 | -42.8515
-6 | -0.2519 | 0.00735 | -0.1083 | -34.2721
-5.5 | -0.1773 | 0.00712 | -0.1084 | -24.9017
-5 | -0.1038 | 0.00691 | -0.1086 | -15.0217
-4.5 | -0.0299 | 0.00672 | -0.1091 | -4.4494
-3.5 | 0.1167 | 0.00643 | -0.1105 | 18.1493
-3 | 0.1891 | 0.0063 | -0.1114 | 30.0159
-2.5 | 0.2612 | 0.00605 | -0.1124 | 43.1736
-2 | 0.3333 | 0.00584 | -0.1135 | 57.0719
-1.5 | 0.4045 | 0.00561 | -0.1146 | 72.1034
-1 | 0.4757 | 0.00523 | -0.1158 | 90.956
-0.5 | 0.5464 | 0.00483 | -0.1171 | 113.1263
0 | 0.6187 | 0.00484 | -0.1183 | 127.8306
0.5 | 0.6913 | 0.0049 | -0.1196 | 141.0816
1 | 0.7647 | 0.00492 | -0.1209 | 155.4268
1.5 | 0.8378 | 0.005 | -0.1221 | 167.56
2 | 0.9102 | 0.00511 | -0.1231 | 178.1213
2.5 | 0.9817 | 0.00525 | -0.1239 | 186.9905
3 | 1.055 | 0.00533 | -0.1249 | 197.9362
3.5 | 1.1263 | 0.00549 | -0.1254 | 205.1548
4 | 1.1964 | 0.00567 | -0.1256 | 211.0053
4.5 | 1.2651 | 0.00588 | -0.1253 | 215.1531
5 | 1.3298 | 0.00618 | -0.1242 | 215.178
5.5 | 1.3885 | 0.00656 | -0.122 | 211.6616
6.5 | 1.3404 | 0.01114 | -0.0938 | 120.3232
7 | 1.3269 | 0.01429 | -0.0837 | 92.8551
8 | 1.2944 | 0.02214 | -0.0663 | 58.4643
8.5 | 1.2997 | 0.02571 | -0.0608 | 50.5523
9 | 1.3 | 0.02987 | -0.0556 | 43.5219
9.5 | 1.3079 | 0.0339 | -0.0514 | 38.5811
10 | 1.3171 | 0.03814 | -0.0478 | 34.5333
10.5 | 1.3197 | 0.0431 | -0.0444 | 30.6195
11 | 1.3304 | 0.04777 | -0.0418 | 27.8501
11.5 | 1.3515 | 0.05189 | -0.0398 | 26.0455
12 | 1.3747 | 0.05606 | -0.0381 | 24.5219
12.5 | 1.4002 | 0.06017 | -0.0367 | 23.2707
13 | 1.4263 | 0.06437 | -0.0353 | 22.1578
13.5 | 1.4504 | 0.06887 | -0.0342 | 21.06
14 | 1.4706 | 0.0733 | -0.0329 | 20.0628
14.5 | 1.4935 | 0.07831 | -0.0321 | 19.0716
15 | 1.516 | 0.0835 | -0.0314 | 18.1557
15.5 | 1.534 | 0.08936 | -0.0312 | 17.1665
16 | 1.5492 | 0.09575 | -0.0313 | 16.1796
16.5 | 1.5578 | 0.10301 | -0.0321 | 15.1228
17 | 1.5592 | 0.11132 | -0.0336 | 14.0065
17.5 | 1.5496 | 0.12109 | -0.0365 | 12.7971
18 | 1.5351 | 0.13174 | -0.0405 | 11.6525
18.5 | 1.5154 | 0.14324 | -0.0458 | 10.5794
19 | 1.4962 | 0.15498 | -0.052 | 9.6541
19.5 | 1.4726 | 0.16757 | -0.0595 | 8.788
20 | 1.4498 | 0.18029 | -0.0677 | 8.0415

## 113. Re 12M Mach 0.00 (1)
BIGFOIL.COM POLAR EXPORT
NACA64-619 a=0.6
NACA64-619 a=0.6 |  |  |  | Cl Max: | 1.849 | at alpha= | 15 | deg
JavaFoil+Calcfoil stall+Eppler ext transition |  |  |  | L/D Max: | 166.542 | at alpha= | 3.5 | deg
Re: | 12000000 |  |  | Cd Min: | 0.00518 | at alpha= | -0.5 | deg
Mach: | 0 |  |  | Cl=0 at alpha= | -4.2177 | deg
|  |  |  | @ Cl=0.1, Cd= | 0.0064659
|  |  |  | @ Cl=0.4, Cd= | 0.0054329
|  |  |  | @ Cl=0.6, Cd= | 0.0053089
alpha (deg) | Cl | Cd | Cm | Cl/Cd
-20 | -0.795 | 0.14393 | -0.038 | -5.524
-19.5 | -0.809 | 0.13548 | -0.04 | -5.972
-19 | -0.821 | 0.1277 | -0.041 | -6.433
-18.5 | -0.833 | 0.12 | -0.042 | -6.938
-18 | -0.842 | 0.11235 | -0.043 | -7.493
-17.5 | -0.853 | 0.10129 | -0.045 | -8.419
-17 | -0.867 | 0.08633 | -0.048 | -10.045
-16.5 | -0.885 | 0.06883 | -0.052 | -12.86
-16 | -0.906 | 0.0509 | -0.056 | -17.795
-15.5 | -0.91 | 0.04252 | -0.058 | -21.406
-15 | -0.908 | 0.03692 | -0.06 | -24.583
-14.5 | -0.902 | 0.03185 | -0.061 | -28.308
-14 | -0.891 | 0.0276 | -0.063 | -32.294
-13.5 | -0.88 | 0.02296 | -0.065 | -38.323
-13 | -0.865 | 0.01901 | -0.066 | -45.501
-12.5 | -0.845 | 0.01599 | -0.068 | -52.859
-12 | -0.82 | 0.01379 | -0.07 | -59.436
-11.5 | -0.79 | 0.0121 | -0.071 | -65.258
-11 | -0.755 | 0.01091 | -0.073 | -69.221
-10.5 | -0.716 | 0.01045 | -0.074 | -68.545
-10 | -0.678 | 0.00943 | -0.076 | -71.924
-9.5 | -0.627 | 0.00908 | -0.077 | -69.099
-9 | -0.572 | 0.00874 | -0.077 | -65.449
-8.5 | -0.516 | 0.00837 | -0.078 | -61.654
-8 | -0.458 | 0.00765 | -0.079 | -59.934
-7.5 | -0.4 | 0.00745 | -0.08 | -53.681
-7 | -0.341 | 0.0073 | -0.08 | -46.688
-6.5 | -0.281 | 0.00715 | -0.081 | -39.273
-6 | -0.22 | 0.00697 | -0.082 | -31.57
-5.5 | -0.159 | 0.00686 | -0.083 | -23.175
-5 | -0.097 | 0.00672 | -0.083 | -14.491
-4.5 | -0.035 | 0.00666 | -0.084 | -5.327
-4 | 0.027 | 0.00654 | -0.085 | 4.088
-3.5 | 0.089 | 0.00652 | -0.086 | 13.677
-3 | 0.152 | 0.00621 | -0.087 | 24.447
-2.5 | 0.215 | 0.00608 | -0.087 | 35.384
-2 | 0.278 | 0.00573 | -0.088 | 48.488
-1.5 | 0.34 | 0.00549 | -0.089 | 61.959
-1 | 0.403 | 0.00543 | -0.09 | 74.204
-0.5 | 0.466 | 0.00518 | -0.091 | 89.913
0 | 0.528 | 0.0052 | -0.091 | 101.602
0.5 | 0.591 | 0.00529 | -0.092 | 111.599
1 | 0.653 | 0.00542 | -0.093 | 120.534
1.5 | 0.716 | 0.00551 | -0.094 | 129.852
2 | 0.778 | 0.00559 | -0.094 | 139.253
2.5 | 0.84 | 0.00576 | -0.095 | 145.865
3 | 0.902 | 0.00583 | -0.096 | 154.665
3.5 | 0.96 | 0.00576 | -0.096 | 166.542
4 | 1.015 | 0.00721 | -0.096 | 140.763
4.5 | 1.073 | 0.00768 | -0.097 | 139.72
5 | 1.132 | 0.00824 | -0.097 | 137.345
5.5 | 1.189 | 0.00894 | -0.098 | 133.04
6 | 1.235 | 0.00971 | -0.098 | 127.17
6.5 | 1.288 | 0.01052 | -0.099 | 122.455
7 | 1.34 | 0.01162 | -0.099 | 115.26
7.5 | 1.391 | 0.01241 | -0.1 | 112.089
8 | 1.441 | 0.01308 | -0.1 | 110.162
8.5 | 1.488 | 0.01472 | -0.101 | 101.11
9 | 1.535 | 0.01544 | -0.101 | 99.464
9.5 | 1.579 | 0.0162 | -0.102 | 97.487
10 | 1.62 | 0.017 | -0.102 | 95.282
10.5 | 1.659 | 0.01787 | -0.103 | 92.814
11 | 1.695 | 0.01873 | -0.103 | 90.507
11.5 | 1.728 | 0.01959 | -0.104 | 88.215
12 | 1.757 | 0.02062 | -0.104 | 85.225
12.5 | 1.784 | 0.02165 | -0.105 | 82.406
13 | 1.807 | 0.02273 | -0.105 | 79.487
13.5 | 1.826 | 0.02389 | -0.106 | 76.414
14 | 1.838 | 0.02521 | -0.106 | 72.9
14.5 | 1.845 | 0.02665 | -0.106 | 69.239
15 | 1.849 | 0.0281 | -0.107 | 65.808
15.5 | 1.848 | 0.02952 | -0.107 | 62.61
16 | 1.844 | 0.03115 | -0.108 | 59.181
16.5 | 1.835 | 0.0324 | -0.108 | 56.637
17 | 1.822 | 0.03431 | -0.108 | 53.113
17.5 | 1.806 | 0.03616 | -0.109 | 49.933
18 | 1.785 | 0.03808 | -0.109 | 46.879
18.5 | 1.758 | 0.04042 | -0.109 | 43.489
19 | 1.727 | 0.04277 | -0.11 | 40.384
19.5 | 1.694 | 0.04514 | -0.11 | 37.537
20 | 1.658 | 0.04808 | -0.11 | 34.491

## 114. Re 12M Mach 0.00 (2)
BIGFOIL.COM POLAR EXPORT
NACA64-619 a=0.6
NACA64-619 a=0.6 |  |  |  | Cl Max: | 1.7346 | at alpha= | 20 | deg
XFOIL ncrit=9 |  |  |  | L/D Max: | 201.486 | at alpha= | 4.5 | deg
Re: | 12000000 |  |  | Cd Min: | 0.07397 | at alpha= | 20 | deg
Mach: | 0 |  |  | Cl=0 at alpha= | -4.2776 | deg
|  |  |  | @ Cl=0.1, Cd= | 0.0057309
|  |  |  | @ Cl=0.4, Cd= | 0.0047677
|  |  |  | @ Cl=0.6, Cd= | 0.004334
alpha (deg) | Cl | Cd | Cm | Cl/Cd
-20 | -1.3133 | 0.03811 | -0.0995 | -34.4608
-19.5 | -1.3043 | 0.03445 | -0.1002 | -37.8607
-19 | -1.2995 | 0.03065 | -0.1006 | -42.398
-18.5 | -1.2904 | 0.02734 | -0.1005 | -47.1982
-18 | -1.276 | 0.0245 | -0.1002 | -52.0816
-17.5 | -1.2624 | 0.02177 | -0.0995 | -57.9881
-17 | -1.2471 | 0.01943 | -0.0982 | -64.1843
-16.5 | -1.2305 | 0.0175 | -0.0961 | -70.3143
-16 | -1.2151 | 0.016 | -0.0928 | -75.9437
-15.5 | -1.2028 | 0.01498 | -0.0874 | -80.2937
-15 | -1.1717 | 0.01412 | -0.0845 | -82.9816
-14.5 | -1.1303 | 0.01341 | -0.0831 | -84.2878
-14 | -1.0863 | 0.0127 | -0.082 | -85.5354
-13.5 | -1.0396 | 0.01201 | -0.0812 | -86.5612
-13 | -0.9903 | 0.01142 | -0.0808 | -86.7163
-12.5 | -0.9391 | 0.0109 | -0.0806 | -86.156
-12 | -0.887 | 0.01039 | -0.0805 | -85.3705
-11.5 | -0.8366 | 0.00963 | -0.0802 | -86.8744
-11 | -0.7871 | 0.00873 | -0.0799 | -90.1604
-10.5 | -0.7311 | 0.00837 | -0.0803 | -87.3477
-10 | -0.6744 | 0.00804 | -0.0808 | -83.8806
-9.5 | -0.6167 | 0.00777 | -0.0815 | -79.3694
-9 | -0.5592 | 0.00749 | -0.0821 | -74.6595
-8.5 | -0.5009 | 0.00725 | -0.0828 | -69.0897
-8 | -0.4423 | 0.00707 | -0.0836 | -62.5601
-7.5 | -0.3835 | 0.00686 | -0.0845 | -55.9038
-7 | -0.3246 | 0.00669 | -0.0853 | -48.5202
-6.5 | -0.2651 | 0.00654 | -0.0862 | -40.5352
-6 | -0.2057 | 0.00639 | -0.0872 | -32.1909
-5.5 | -0.1462 | 0.00623 | -0.0881 | -23.4671
-5 | -0.0864 | 0.00613 | -0.0891 | -14.0946
-4.5 | -0.0266 | 0.00599 | -0.0901 | -4.4407
-4 | 0.0332 | 0.00589 | -0.0911 | 5.6367
-3.5 | 0.0933 | 0.00575 | -0.0922 | 16.2261
-3 | 0.1529 | 0.00558 | -0.0932 | 27.4014
-2.5 | 0.2128 | 0.00541 | -0.0943 | 39.3346
-1.5 | 0.3322 | 0.00507 | -0.0965 | 65.5227
-1 | 0.3919 | 0.00481 | -0.0977 | 81.4761
-0.5 | 0.4513 | 0.0045 | -0.0988 | 100.2889
0 | 0.5107 | 0.0043 | -0.1 | 118.7674
0.5 | 0.5712 | 0.00431 | -0.1011 | 132.529
1 | 0.6313 | 0.00436 | -0.1023 | 144.7936
1.5 | 0.6912 | 0.00442 | -0.1034 | 156.3801
2 | 0.7512 | 0.00447 | -0.1045 | 168.0537
2.5 | 0.8106 | 0.00457 | -0.1056 | 177.3742
3 | 0.8702 | 0.00466 | -0.1066 | 186.7382
3.5 | 0.9289 | 0.00478 | -0.1076 | 194.3305
4 | 0.9866 | 0.00497 | -0.1084 | 198.5111
4.5 | 1.0437 | 0.00518 | -0.1091 | 201.4865
5 | 1.0948 | 0.00571 | -0.1089 | 191.7338
5.5 | 1.1334 | 0.00681 | -0.1066 | 166.4317
6 | 1.1709 | 0.00773 | -0.104 | 151.4748
6.5 | 1.2039 | 0.00857 | -0.1006 | 140.4784
7.5 | 1.2372 | 0.01024 | -0.0878 | 120.8203
8 | 1.2581 | 0.01134 | -0.083 | 110.9436
8.5 | 1.2802 | 0.01259 | -0.0788 | 101.6839
9 | 1.3016 | 0.014 | -0.0749 | 92.9714
9.5 | 1.3201 | 0.01568 | -0.0708 | 84.1901
10.5 | 1.3611 | 0.01918 | -0.0641 | 70.9645
11 | 1.3849 | 0.02091 | -0.0614 | 66.2315
11.5 | 1.408 | 0.0228 | -0.0589 | 61.7544
12 | 1.4315 | 0.02475 | -0.0567 | 57.8384
12.5 | 1.4569 | 0.02658 | -0.0547 | 54.8119
13 | 1.4927 | 0.02826 | -0.0552 | 52.8202
13.5 | 1.5439 | 0.03086 | -0.0593 | 50.0292
14 | 1.573 | 0.03347 | -0.0593 | 46.9973
14.5 | 1.5971 | 0.03582 | -0.0579 | 44.5868
15 | 1.6164 | 0.03862 | -0.0563 | 41.854
15.5 | 1.6317 | 0.04167 | -0.0545 | 39.1577
16 | 1.649 | 0.0445 | -0.0527 | 37.0562
16.5 | 1.6617 | 0.04727 | -0.0501 | 35.1534
17 | 1.6565 | 0.0501 | -0.0444 | 33.0639
17.5 | 1.6711 | 0.05365 | -0.0436 | 31.1482
18 | 1.6828 | 0.05757 | -0.0428 | 29.2305
18.5 | 1.701 | 0.06093 | -0.0425 | 27.9173
19 | 1.7144 | 0.06496 | -0.0423 | 26.3916
19.5 | 1.7243 | 0.06942 | -0.0423 | 24.8387
20 | 1.7346 | 0.07397 | -0.0425 | 23.45

## 115. Re 12M Mach 0.10 (1)
BIGFOIL.COM POLAR EXPORT
NACA64-619 a=0.6
NACA64-619 a=0.6 |  |  |  | Cl Max: | 1.839 | at alpha= | 15 | deg
JavaFoil+Calcfoil stall+Eppler ext transition |  |  |  | L/D Max: | 175.966 | at alpha= | 3.5 | deg
Re: | 12000000 |  |  | Cd Min: | 0.00517 | at alpha= | -0.5 | deg
Mach: | 0.1 |  |  | Cl=0 at alpha= | -4.2143 | deg
|  |  |  | @ Cl=0.1, Cd= | 0.0065241
|  |  |  | @ Cl=0.4, Cd= | 0.0054563
|  |  |  | @ Cl=0.6, Cd= | 0.0053468
alpha (deg) | Cl | Cd | Cm | Cl/Cd
-20 | -0.751 | 0.14786 | -0.038 | -5.077
-19.5 | -0.768 | 0.13953 | -0.039 | -5.503
-19 | -0.783 | 0.1322 | -0.04 | -5.926
-18.5 | -0.798 | 0.1242 | -0.041 | -6.422
-18 | -0.81 | 0.11651 | -0.042 | -6.952
-17.5 | -0.822 | 0.10705 | -0.044 | -7.679
-17 | -0.836 | 0.0948 | -0.046 | -8.815
-16.5 | -0.848 | 0.08263 | -0.049 | -10.262
-16 | -0.858 | 0.0717 | -0.052 | -11.96
-15.5 | -0.884 | 0.04956 | -0.057 | -17.84
-15 | -0.89 | 0.04017 | -0.06 | -22.162
-14.5 | -0.888 | 0.03431 | -0.061 | -25.871
-14 | -0.881 | 0.02893 | -0.063 | -30.467
-13.5 | -0.865 | 0.02652 | -0.064 | -32.632
-13 | -0.857 | 0.02031 | -0.066 | -42.212
-12.5 | -0.84 | 0.01683 | -0.068 | -49.908
-12 | -0.817 | 0.01437 | -0.07 | -56.836
-11.5 | -0.788 | 0.01252 | -0.071 | -62.937
-11 | -0.754 | 0.01118 | -0.073 | -67.433
-10.5 | -0.716 | 0.01059 | -0.074 | -67.651
-10 | -0.673 | 0.00953 | -0.075 | -70.679
-9.5 | -0.629 | 0.0092 | -0.077 | -68.412
-9 | -0.574 | 0.00876 | -0.078 | -65.549
-8.5 | -0.518 | 0.00847 | -0.078 | -61.162
-8 | -0.46 | 0.00769 | -0.079 | -59.82
-7.5 | -0.402 | 0.00753 | -0.08 | -53.374
-7 | -0.342 | 0.00735 | -0.081 | -46.563
-6.5 | -0.282 | 0.0072 | -0.082 | -39.188
-6 | -0.221 | 0.00703 | -0.082 | -31.468
-5.5 | -0.16 | 0.00689 | -0.083 | -23.193
-5 | -0.098 | 0.00675 | -0.084 | -14.5
-4.5 | -0.036 | 0.00666 | -0.085 | -5.35
-4 | 0.027 | 0.00657 | -0.085 | 4.091
-3.5 | 0.09 | 0.00654 | -0.086 | 13.706
-3 | 0.153 | 0.00644 | -0.087 | 23.691
-2.5 | 0.216 | 0.0061 | -0.088 | 35.434
-2 | 0.279 | 0.00576 | -0.089 | 48.446
-1.5 | 0.342 | 0.00553 | -0.089 | 61.875
-1 | 0.405 | 0.00545 | -0.09 | 74.335
-0.5 | 0.468 | 0.00517 | -0.091 | 90.489
0 | 0.531 | 0.00524 | -0.092 | 101.242
0.5 | 0.594 | 0.00534 | -0.093 | 111.207
1 | 0.656 | 0.00541 | -0.093 | 121.386
1.5 | 0.719 | 0.00555 | -0.094 | 129.542
2 | 0.782 | 0.00564 | -0.095 | 138.668
2.5 | 0.844 | 0.00575 | -0.096 | 146.72
3 | 0.907 | 0.0059 | -0.096 | 153.693
3.5 | 0.964 | 0.00548 | -0.097 | 175.966
4 | 1.019 | 0.00725 | -0.097 | 140.647
4.5 | 1.078 | 0.00775 | -0.097 | 139.085
5 | 1.137 | 0.0083 | -0.098 | 137.041
5.5 | 1.195 | 0.00902 | -0.098 | 132.464
6 | 1.24 | 0.0098 | -0.099 | 126.552
6.5 | 1.294 | 0.01064 | -0.099 | 121.589
7 | 1.345 | 0.01173 | -0.1 | 114.676
7.5 | 1.397 | 0.01255 | -0.1 | 111.3
8 | 1.447 | 0.01324 | -0.101 | 109.251
8.5 | 1.494 | 0.01488 | -0.101 | 100.385
9 | 1.541 | 0.01564 | -0.102 | 98.543
9.5 | 1.584 | 0.01639 | -0.102 | 96.646
10 | 1.625 | 0.01721 | -0.103 | 94.443
10.5 | 1.664 | 0.01807 | -0.103 | 92.04
11 | 1.699 | 0.01899 | -0.104 | 89.441
11.5 | 1.731 | 0.01993 | -0.104 | 86.855
12 | 1.76 | 0.02093 | -0.105 | 84.083
12.5 | 1.785 | 0.02199 | -0.105 | 81.164
13 | 1.806 | 0.02309 | -0.106 | 78.232
13.5 | 1.823 | 0.02433 | -0.106 | 74.945
14 | 1.833 | 0.0257 | -0.107 | 71.333
14.5 | 1.838 | 0.02715 | -0.107 | 67.7
15 | 1.839 | 0.02866 | -0.107 | 64.176
15.5 | 1.835 | 0.03015 | -0.108 | 60.877
16 | 1.827 | 0.03186 | -0.108 | 57.34
16.5 | 1.814 | 0.03332 | -0.108 | 54.442
17 | 1.798 | 0.03514 | -0.109 | 51.151
17.5 | 1.777 | 0.03713 | -0.109 | 47.852
18 | 1.752 | 0.03912 | -0.109 | 44.772
18.5 | 1.719 | 0.04155 | -0.11 | 41.378
19 | 1.683 | 0.04455 | -0.11 | 37.777
19.5 | 1.645 | 0.04709 | -0.11 | 34.931
20 | 1.604 | 0.05023 | -0.11 | 31.923

## 116. Re 12M Mach 0.10 (2)
BIGFOIL.COM POLAR EXPORT
NACA64-619 a=0.6
NACA64-619 a=0.6 |  |  |  | Cl Max: | 1.7321 | at alpha= | 20 | deg
XFOIL ncrit=9 |  |  |  | L/D Max: | 202.096 | at alpha= | 4.5 | deg
Re: | 12000000 |  |  | Cd Min: | 0.07653 | at alpha= | 20 | deg
Mach: | 0.1 |  |  | Cl=0 at alpha= | -4.2782 | deg
|  |  |  | @ Cl=0.1, Cd= | 0.005744
|  |  |  | @ Cl=0.4, Cd= | 0.0047834
|  |  |  | @ Cl=0.6, Cd= | 0.0043406
alpha (deg) | Cl | Cd | Cm | Cl/Cd
-20 | -1.2933 | 0.04167 | -0.101 | -31.0367
-19.5 | -1.2881 | 0.03734 | -0.1023 | -34.4965
-19 | -1.2848 | 0.03325 | -0.1029 | -38.6406
-18.5 | -1.2788 | 0.02954 | -0.103 | -43.2905
-18 | -1.2668 | 0.02639 | -0.1028 | -48.003
-17.5 | -1.2526 | 0.02352 | -0.1024 | -53.2568
-17 | -1.2391 | 0.02081 | -0.1014 | -59.5435
-16.5 | -1.2227 | 0.01859 | -0.0997 | -65.7719
-16 | -1.2064 | 0.01679 | -0.0971 | -71.8523
-15.5 | -1.1908 | 0.01549 | -0.093 | -76.8754
-15 | -1.1749 | 0.01452 | -0.0876 | -80.916
-14.5 | -1.1355 | 0.01374 | -0.0857 | -82.6419
-14 | -1.0925 | 0.01298 | -0.0843 | -84.168
-13.5 | -1.0463 | 0.01225 | -0.0833 | -85.4122
-13 | -0.9973 | 0.01162 | -0.0826 | -85.8262
-12.5 | -0.9461 | 0.01106 | -0.0822 | -85.5425
-12 | -0.8934 | 0.01055 | -0.082 | -84.6825
-11.5 | -0.8407 | 0.00996 | -0.0818 | -84.4076
-11 | -0.7933 | 0.00883 | -0.0811 | -89.8414
-10.5 | -0.7368 | 0.00847 | -0.0814 | -86.9894
-10 | -0.6799 | 0.0081 | -0.0818 | -83.9383
-9.5 | -0.6217 | 0.00782 | -0.0824 | -79.5013
-9 | -0.5636 | 0.00754 | -0.083 | -74.748
-8.5 | -0.5048 | 0.00728 | -0.0836 | -69.3407
-8 | -0.4457 | 0.00711 | -0.0844 | -62.6864
-7.5 | -0.3863 | 0.0069 | -0.0852 | -55.9855
-7 | -0.327 | 0.00671 | -0.086 | -48.7332
-6.5 | -0.2671 | 0.00656 | -0.0869 | -40.7165
-6 | -0.2072 | 0.00641 | -0.0878 | -32.3245
-5.5 | -0.1472 | 0.00625 | -0.0887 | -23.552
-5 | -0.087 | 0.00615 | -0.0897 | -14.1463
-4.5 | -0.0267 | 0.00601 | -0.0907 | -4.4426
-4 | 0.0335 | 0.0059 | -0.0917 | 5.678
-3.5 | 0.094 | 0.00576 | -0.0928 | 16.3194
-3 | 0.154 | 0.0056 | -0.0938 | 27.5
-2.5 | 0.2143 | 0.00543 | -0.0949 | 39.4659
-2 | 0.2746 | 0.00525 | -0.096 | 52.3048
-1 | 0.3947 | 0.00481 | -0.0983 | 82.0582
-0.5 | 0.4544 | 0.00451 | -0.0994 | 100.7539
0 | 0.5141 | 0.00431 | -0.1006 | 119.2807
0.5 | 0.5751 | 0.00432 | -0.1018 | 133.125
1 | 0.6356 | 0.00437 | -0.1029 | 145.4462
1.5 | 0.6959 | 0.00443 | -0.104 | 157.088
2 | 0.7563 | 0.00448 | -0.1051 | 168.817
2.5 | 0.8161 | 0.00458 | -0.1062 | 178.1878
3 | 0.8761 | 0.00467 | -0.1073 | 187.6017
3.5 | 0.9353 | 0.00479 | -0.1082 | 195.261
4 | 0.9934 | 0.00498 | -0.109 | 199.4779
4.5 | 1.0509 | 0.0052 | -0.1097 | 202.0962
5 | 1.1028 | 0.0057 | -0.1095 | 193.4737
6.5 | 1.2087 | 0.00862 | -0.1004 | 140.2204
7 | 1.2239 | 0.00931 | -0.0933 | 131.4608
7.5 | 1.2375 | 0.01044 | -0.0868 | 118.5345
8 | 1.2588 | 0.0116 | -0.0822 | 108.5172
9 | 1.3009 | 0.01443 | -0.0738 | 90.1525
9.5 | 1.3206 | 0.01611 | -0.07 | 81.9739
10.5 | 1.3592 | 0.01985 | -0.063 | 68.4736
11 | 1.3838 | 0.02162 | -0.0604 | 64.0056
11.5 | 1.4079 | 0.02351 | -0.058 | 59.8852
13 | 1.5428 | 0.02965 | -0.0647 | 52.0337
13.5 | 1.5424 | 0.03186 | -0.058 | 48.4118
14 | 1.5721 | 0.0347 | -0.0583 | 45.3055
14.5 | 1.5937 | 0.03736 | -0.0567 | 42.6579
15 | 1.6143 | 0.04 | -0.0551 | 40.3575
15.5 | 1.6302 | 0.04303 | -0.0532 | 37.8852
16 | 1.6443 | 0.04611 | -0.0511 | 35.6604
16.5 | 1.6362 | 0.04873 | -0.0444 | 33.5769
17 | 1.6522 | 0.05209 | -0.0433 | 31.7182
17.5 | 1.67 | 0.0554 | -0.0425 | 30.1444
18 | 1.682 | 0.05943 | -0.0418 | 28.3022
18.5 | 1.696 | 0.06343 | -0.0415 | 26.7381
19 | 1.7092 | 0.06756 | -0.0414 | 25.299
19.5 | 1.7225 | 0.07175 | -0.0414 | 24.007
20 | 1.7321 | 0.07653 | -0.0417 | 22.633

## 117. Re 12M Mach 0.25 (1)
BIGFOIL.COM POLAR EXPORT
NACA64-619 a=0.6
NACA64-619 a=0.6 |  |  |  | Cl Max: | 1.793 | at alpha= | 13.5 | deg
JavaFoil+Calcfoil stall+Eppler ext transition |  |  |  | L/D Max: | 156.058 | at alpha= | 3.5 | deg
Re: | 12000000 |  |  | Cd Min: | 0.00529 | at alpha= | -0.5 | deg
Mach: | 0.25 |  |  | Cl=0 at alpha= | -4.2154 | deg
|  |  |  | @ Cl=0.1, Cd= | 0.0065838
|  |  |  | @ Cl=0.4, Cd= | 0.0055521
|  |  |  | @ Cl=0.6, Cd= | 0.0053931
alpha (deg) | Cl | Cd | Cm | Cl/Cd
-18.5 | -0.5 | 0.14269 | -0.037 | -3.501
-18 | -0.544 | 0.13816 | -0.038 | -3.935
-17.5 | -0.585 | 0.12673 | -0.039 | -4.62
-17 | -0.623 | 0.11868 | -0.041 | -5.246
-16.5 | -0.654 | 0.11326 | -0.041 | -5.775
-16 | -0.685 | 0.10193 | -0.044 | -6.718
-15.5 | -0.708 | 0.09416 | -0.046 | -7.523
-15 | -0.727 | 0.08685 | -0.047 | -8.366
-14.5 | -0.74 | 0.07925 | -0.049 | -9.338
-14 | -0.792 | 0.04402 | -0.061 | -17.98
-13.5 | -0.803 | 0.03431 | -0.064 | -23.416
-13 | -0.799 | 0.03037 | -0.065 | -26.323
-12.5 | -0.793 | 0.02511 | -0.067 | -31.599
-12 | -0.785 | 0.01978 | -0.069 | -39.673
-11.5 | -0.768 | 0.016 | -0.072 | -48.026
-11 | -0.744 | 0.01335 | -0.073 | -55.731
-10.5 | -0.712 | 0.0123 | -0.075 | -57.848
-10 | -0.675 | 0.01098 | -0.077 | -61.456
-9.5 | -0.633 | 0.00957 | -0.078 | -66.134
-9 | -0.585 | 0.00919 | -0.08 | -63.638
-8.5 | -0.528 | 0.00879 | -0.081 | -60.101
-8 | -0.47 | 0.00788 | -0.081 | -59.698
-7.5 | -0.411 | 0.00768 | -0.082 | -53.512
-7 | -0.35 | 0.00754 | -0.083 | -46.452
-6.5 | -0.289 | 0.00732 | -0.084 | -39.477
-6 | -0.227 | 0.00713 | -0.085 | -31.796
-5.5 | -0.164 | 0.00697 | -0.085 | -23.507
-5 | -0.1 | 0.00689 | -0.086 | -14.58
-4.5 | -0.037 | 0.00675 | -0.087 | -5.418
-4 | 0.028 | 0.00664 | -0.088 | 4.153
-3.5 | 0.092 | 0.00659 | -0.089 | 13.965
-3 | 0.157 | 0.00654 | -0.089 | 23.96
-2.5 | 0.222 | 0.0062 | -0.09 | 35.823
-2 | 0.287 | 0.00585 | -0.091 | 48.983
-1.5 | 0.351 | 0.00562 | -0.092 | 62.566
-1 | 0.416 | 0.00553 | -0.093 | 75.24
-0.5 | 0.481 | 0.00529 | -0.093 | 90.966
0 | 0.545 | 0.0053 | -0.094 | 102.854
0.5 | 0.61 | 0.00541 | -0.095 | 112.745
1 | 0.675 | 0.00551 | -0.096 | 122.508
1.5 | 0.739 | 0.00566 | -0.097 | 130.64
2 | 0.803 | 0.00581 | -0.097 | 138.333
2.5 | 0.868 | 0.00597 | -0.098 | 145.306
3 | 0.926 | 0.00603 | -0.098 | 153.689
3.5 | 0.987 | 0.00633 | -0.099 | 156.058
4 | 1.045 | 0.00754 | -0.099 | 138.555
4.5 | 1.105 | 0.00808 | -0.1 | 136.834
5 | 1.165 | 0.00868 | -0.1 | 134.152
5.5 | 1.225 | 0.0095 | -0.101 | 128.917
6 | 1.269 | 0.01036 | -0.101 | 122.474
6.5 | 1.324 | 0.01129 | -0.102 | 117.261
7 | 1.376 | 0.01248 | -0.102 | 110.229
7.5 | 1.428 | 0.01334 | -0.103 | 107.042
8 | 1.477 | 0.01517 | -0.103 | 97.347
8.5 | 1.525 | 0.01593 | -0.103 | 95.698
9 | 1.571 | 0.01677 | -0.104 | 93.699
9.5 | 1.613 | 0.01765 | -0.105 | 91.348
10 | 1.651 | 0.01861 | -0.105 | 88.724
10.5 | 1.686 | 0.01958 | -0.106 | 86.065
11 | 1.716 | 0.02058 | -0.106 | 83.407
11.5 | 1.742 | 0.02172 | -0.107 | 80.221
12 | 1.763 | 0.0229 | -0.107 | 77.021
12.5 | 1.779 | 0.02416 | -0.108 | 73.646
13 | 1.79 | 0.02552 | -0.108 | 70.128
13.5 | 1.793 | 0.02708 | -0.109 | 66.217
14 | 1.786 | 0.02863 | -0.109 | 62.391
14.5 | 1.772 | 0.03034 | -0.109 | 58.4
15 | 1.75 | 0.03225 | -0.11 | 54.252
15.5 | 1.72 | 0.0343 | -0.11 | 50.155
16 | 1.683 | 0.03654 | -0.111 | 46.064
16.5 | 1.639 | 0.03831 | -0.111 | 42.79
17 | 1.587 | 0.04119 | -0.111 | 38.536
17.5 | 1.529 | 0.0442 | -0.111 | 34.586
18 | 1.462 | 0.04762 | -0.111 | 30.695
18.5 | 1.384 | 0.05174 | -0.112 | 26.745

## 118. Re 12M Mach 0.25 (2)
BIGFOIL.COM POLAR EXPORT
NACA64-619 a=0.6
NACA64-619 a=0.6 |  |  |  | Cl Max: | 1.7114 | at alpha= | 20 | deg
XFOIL ncrit=9 |  |  |  | L/D Max: | 206.144 | at alpha= | 4.5 | deg
Re: | 12000000 |  |  | Cd Min: | 0.09173 | at alpha= | 20 | deg
Mach: | 0.25 |  |  | Cl=0 at alpha= | -4.281 | deg
|  |  |  | @ Cl=0.1, Cd= | 0.0058546
|  |  |  | @ Cl=0.4, Cd= | 0.0049217
|  |  |  | @ Cl=0.6, Cd= | 0.0043732
alpha (deg) | Cl | Cd | Cm | Cl/Cd
-20 | -1.1053 | 0.07338 | -0.0959 | -15.0627
-19.5 | -1.1437 | 0.06168 | -0.1035 | -18.5425
-19 | -1.1667 | 0.0528 | -0.1085 | -22.0966
-18.5 | -1.1793 | 0.04569 | -0.1118 | -25.8109
-18 | -1.1848 | 0.03982 | -0.1138 | -29.7539
-17.5 | -1.1839 | 0.03506 | -0.1146 | -33.7678
-17 | -1.1827 | 0.03064 | -0.1148 | -38.5999
-16.5 | -1.178 | 0.02668 | -0.1143 | -44.1529
-16 | -1.1681 | 0.02325 | -0.1134 | -50.2409
-15.5 | -1.1518 | 0.02041 | -0.1121 | -56.4331
-15 | -1.1347 | 0.01799 | -0.1099 | -63.0739
-14.5 | -1.119 | 0.01607 | -0.1064 | -69.6329
-14 | -1.1107 | 0.01471 | -0.0998 | -75.5065
-13.5 | -1.0765 | 0.01374 | -0.0961 | -78.3479
-13 | -1.0319 | 0.01285 | -0.0938 | -80.3035
-12.5 | -0.9824 | 0.01209 | -0.0921 | -81.2572
-12 | -0.9297 | 0.01139 | -0.0908 | -81.6242
-11.5 | -0.8748 | 0.01076 | -0.0899 | -81.3011
-11 | -0.8183 | 0.0102 | -0.0892 | -80.2255
-10.5 | -0.7686 | 0.00903 | -0.0878 | -85.1163
-10 | -0.7098 | 0.00852 | -0.0876 | -83.3099
-9.5 | -0.6496 | 0.00811 | -0.0876 | -80.0986
-9 | -0.5881 | 0.00783 | -0.0879 | -75.1086
-8.5 | -0.5266 | 0.00752 | -0.0882 | -70.0266
-8 | -0.4648 | 0.00728 | -0.0886 | -63.8462
-7.5 | -0.4025 | 0.00709 | -0.0892 | -56.7701
-7 | -0.3404 | 0.00686 | -0.0898 | -49.621
-6.5 | -0.278 | 0.00669 | -0.0905 | -41.5546
-6 | -0.2152 | 0.00653 | -0.0913 | -32.9556
-5.5 | -0.1529 | 0.00637 | -0.0921 | -24.0031
-5 | -0.0901 | 0.00623 | -0.093 | -14.4623
-4.5 | -0.0275 | 0.00612 | -0.0939 | -4.4935
-4 | 0.0353 | 0.00598 | -0.0949 | 5.903
-3.5 | 0.0979 | 0.00586 | -0.0959 | 16.7065
-3 | 0.1604 | 0.0057 | -0.097 | 28.1404
-2.5 | 0.2228 | 0.00549 | -0.0981 | 40.5829
-2 | 0.2851 | 0.00536 | -0.0992 | 53.1903
-1.5 | 0.3475 | 0.00515 | -0.1003 | 67.4757
-1 | 0.4096 | 0.00488 | -0.1015 | 83.9344
0 | 0.5334 | 0.00436 | -0.1039 | 122.3394
0.5 | 0.5967 | 0.00437 | -0.1051 | 136.5446
1 | 0.6593 | 0.00443 | -0.1063 | 148.8262
1.5 | 0.7221 | 0.00448 | -0.1075 | 161.183
2 | 0.7847 | 0.00455 | -0.1086 | 172.4615
2.5 | 0.8469 | 0.00465 | -0.1097 | 182.129
3 | 0.9093 | 0.00474 | -0.1107 | 191.8354
3.5 | 0.9707 | 0.00487 | -0.1117 | 199.3224
4 | 1.0309 | 0.00506 | -0.1124 | 203.7352
4.5 | 1.0905 | 0.00529 | -0.1129 | 206.1437
5 | 1.1465 | 0.00567 | -0.1129 | 202.2046
6.5 | 1.2147 | 0.00896 | -0.0953 | 135.5692
7 | 1.2298 | 0.01012 | -0.0888 | 121.5217
7.5 | 1.2458 | 0.01158 | -0.083 | 107.582
8 | 1.2661 | 0.01309 | -0.0783 | 96.7227
8.5 | 1.2815 | 0.01497 | -0.0733 | 85.6045
9 | 1.3024 | 0.01676 | -0.0693 | 77.7088
9.5 | 1.32 | 0.01883 | -0.0652 | 70.1009
10 | 1.3353 | 0.0212 | -0.0613 | 62.9858
10.5 | 1.3517 | 0.02368 | -0.0577 | 57.0819
11 | 1.3755 | 0.02591 | -0.0551 | 53.0876
11.5 | 1.3984 | 0.02828 | -0.0527 | 49.4484
12 | 1.4244 | 0.03055 | -0.0506 | 46.6252
12.5 | 1.4484 | 0.03301 | -0.0486 | 43.8776
13 | 1.4714 | 0.03551 | -0.0466 | 41.4362
13.5 | 1.5202 | 0.0385 | -0.0503 | 39.4857
14 | 1.5627 | 0.04159 | -0.0525 | 37.5739
14.5 | 1.5796 | 0.04477 | -0.0503 | 35.2826
15 | 1.5905 | 0.04808 | -0.0473 | 33.0803
15.5 | 1.5862 | 0.05104 | -0.0412 | 31.0776
16 | 1.6042 | 0.05459 | -0.0399 | 29.3863
16.5 | 1.6241 | 0.05806 | -0.0389 | 27.9728
17 | 1.638 | 0.06231 | -0.0381 | 26.2879
17.5 | 1.6518 | 0.06675 | -0.0376 | 24.7461
18 | 1.6662 | 0.07121 | -0.0374 | 23.3984
18.5 | 1.6795 | 0.07594 | -0.0374 | 22.1161
19 | 1.6924 | 0.08079 | -0.0376 | 20.9481
19.5 | 1.7019 | 0.08618 | -0.0381 | 19.7482
20 | 1.7114 | 0.09173 | -0.039 | 18.6569

## 119. Re 12M Mach 0.50 (1)
BIGFOIL.COM POLAR EXPORT
NACA64-619 a=0.6
NACA64-619 a=0.6 |  |  |  | Cl Max: | 1.668 | at alpha= | 9.5 | deg
JavaFoil+Calcfoil stall+Eppler ext transition |  |  |  | L/D Max: | 153.505 | at alpha= | 3.5 | deg
Re: | 12000000 |  |  | Cd Min: | 0.00534 | at alpha= | -0.5 | deg
Mach: | 0.5 |  |  | Cl=0 at alpha= | -4.2153 | deg
|  |  |  | @ Cl=0.1, Cd= | 0.0070263
|  |  |  | @ Cl=0.4, Cd= | 0.0060644
|  |  |  | @ Cl=0.6, Cd= | 0.0058212
alpha (deg) | Cl | Cd | Cm | Cl/Cd
-20 | -0.914 | 0.16357 | -0.044 | -5.586
-19.5 | -0.887 | 0.15106 | -0.045 | -5.87
-19 | -0.857 | 0.14752 | -0.044 | -5.808
-18.5 | -0.826 | 0.14381 | -0.044 | -5.747
-18 | -0.797 | 0.13887 | -0.044 | -5.738
-17.5 | -0.768 | 0.13783 | -0.043 | -5.57
-17 | -0.743 | 0.12121 | -0.046 | -6.13
-16.5 | -0.714 | 0.11419 | -0.047 | -6.252
-16 | -0.682 | 0.11052 | -0.045 | -6.174
-15.5 | -0.653 | 0.10451 | -0.045 | -6.249
-15 | -0.626 | 0.09704 | -0.046 | -6.447
-14.5 | -0.596 | 0.10085 | -0.046 | -5.911
-14 | -0.566 | 0.09729 | -0.044 | -5.814
-13.5 | -0.542 | 0.08386 | -0.05 | -6.462
-13 | -0.521 | 0.07024 | -0.057 | -7.418
-12.5 | -0.534 | 0.03258 | -0.073 | -16.389
-12 | -0.449 | 0.08599 | -0.042 | -5.218
-11.5 | -0.421 | 0.07634 | -0.045 | -5.511
-11 | -0.391 | 0.08348 | -0.043 | -4.684
-10.5 | -0.362 | 0.07486 | -0.043 | -4.84
-10 | -0.334 | 0.06846 | -0.044 | -4.874
-9.5 | -0.494 | 0.05803 | -0.053 | -8.507
-9 | -0.533 | 0.02395 | -0.079 | -22.251
-8.5 | -0.521 | 0.01468 | -0.085 | -35.482
-8 | -0.484 | 0.01174 | -0.088 | -41.222
-7.5 | -0.435 | 0.01028 | -0.09 | -42.313
-7 | -0.381 | 0.00848 | -0.093 | -44.964
-6.5 | -0.317 | 0.0082 | -0.094 | -38.632
-6 | -0.25 | 0.00789 | -0.095 | -31.672
-5.5 | -0.181 | 0.00765 | -0.095 | -23.689
-5 | -0.111 | 0.00744 | -0.096 | -14.985
-4.5 | -0.041 | 0.00724 | -0.097 | -5.621
-4 | 0.031 | 0.00717 | -0.098 | 4.29
-3.5 | 0.103 | 0.00702 | -0.099 | 14.62
-3 | 0.175 | 0.00693 | -0.1 | 25.237
-2.5 | 0.248 | 0.00666 | -0.101 | 37.289
-2 | 0.321 | 0.00634 | -0.102 | 50.547
-1.5 | 0.393 | 0.00608 | -0.103 | 64.67
-1 | 0.465 | 0.00592 | -0.104 | 78.547
-0.5 | 0.538 | 0.00534 | -0.104 | 100.674
0 | 0.605 | 0.00586 | -0.105 | 103.135
0.5 | 0.675 | 0.006 | -0.105 | 112.581
1 | 0.745 | 0.00616 | -0.106 | 121.019
1.5 | 0.815 | 0.00632 | -0.107 | 129.111
2 | 0.885 | 0.00649 | -0.107 | 136.286
2.5 | 0.954 | 0.00671 | -0.108 | 142.35
3 | 1.024 | 0.0069 | -0.109 | 148.302
3.5 | 1.093 | 0.00712 | -0.109 | 153.505
4 | 1.156 | 0.00901 | -0.11 | 128.255
4.5 | 1.222 | 0.00981 | -0.11 | 124.595
5 | 1.289 | 0.01075 | -0.111 | 119.944
5.5 | 1.354 | 0.01206 | -0.111 | 112.286
6 | 1.396 | 0.01334 | -0.112 | 104.638
6.5 | 1.452 | 0.01506 | -0.112 | 96.42
7 | 1.505 | 0.01658 | -0.113 | 90.737
7.5 | 1.552 | 0.01916 | -0.113 | 81.007
8 | 1.597 | 0.02045 | -0.114 | 78.063
8.5 | 1.634 | 0.02185 | -0.114 | 74.764
9 | 1.661 | 0.02341 | -0.115 | 70.981
9.5 | 1.668 | 0.02514 | -0.115 | 66.338
10 | 1.647 | 0.027 | -0.116 | 60.984
10.5 | 1.572 | 0.02933 | -0.116 | 53.598
11 | 1.255 | 0.03315 | -0.117 | 37.849
11.5 | 1.038 | 0.03523 | -0.117 | 29.476
12 | 1.066 | 0.03969 | -0.117 | 26.872
12.5 | 1.098 | 0.03951 | -0.118 | 27.796
13 | 1.126 | 0.04354 | -0.118 | 25.867
13.5 | 1.153 | 0.04856 | -0.118 | 23.738
14 | 1.184 | 0.04871 | -0.119 | 24.304
14.5 | 1.21 | 0.0544 | -0.119 | 22.233

## 120. Re 12M Mach 0.50 (2)
BIGFOIL.COM POLAR EXPORT
NACA64-619 a=0.6
NACA64-619 a=0.6 |  |  |  | Cl Max: | 1.5802 | at alpha= | 17 | deg
XFOIL ncrit=9 |  |  |  | L/D Max: | 221.941 | at alpha= | 4.5 | deg
Re: | 12000000 |  |  | Cd Min: | 0.1786 | at alpha= | 20 | deg
Mach: | 0.5 |  |  | Cl=0 at alpha= | -4.2912 | deg
|  |  |  | @ Cl=0.1, Cd= | 0.0062966
|  |  |  | @ Cl=0.4, Cd= | 0.0055458
|  |  |  | @ Cl=0.6, Cd= | 0.004742
alpha (deg) | Cl | Cd | Cm | Cl/Cd
-9.5 | -0.7667 | 0.01049 | -0.1191 | -73.0887
-9 | -0.7005 | 0.00954 | -0.1154 | -73.4277
-8.5 | -0.6296 | 0.00881 | -0.1128 | -71.4642
-8 | -0.5541 | 0.00839 | -0.111 | -66.0429
-7.5 | -0.4789 | 0.00801 | -0.1097 | -59.7878
-7 | -0.4034 | 0.00766 | -0.1089 | -52.6632
-6.5 | -0.3282 | 0.00741 | -0.1084 | -44.2915
-6 | -0.2535 | 0.00711 | -0.1081 | -35.654
-5.5 | -0.1791 | 0.00691 | -0.1082 | -25.919
-5 | -0.1045 | 0.0067 | -0.1085 | -15.597
-4.5 | -0.0309 | 0.00654 | -0.109 | -4.7248
-4 | 0.0431 | 0.00639 | -0.1097 | 6.7449
-3.5 | 0.1162 | 0.00627 | -0.1105 | 18.5327
-3 | 0.1894 | 0.00614 | -0.1115 | 30.8469
-2.5 | 0.2617 | 0.00591 | -0.1125 | 44.2809
-1.5 | 0.406 | 0.00553 | -0.1148 | 73.4177
-1 | 0.4776 | 0.0052 | -0.116 | 91.8462
-0.5 | 0.5483 | 0.00485 | -0.1173 | 113.0515
0 | 0.6201 | 0.0047 | -0.1185 | 131.9362
0.5 | 0.6938 | 0.00472 | -0.12 | 146.9915
1 | 0.7671 | 0.00476 | -0.1213 | 161.1555
1.5 | 0.8398 | 0.00484 | -0.1224 | 173.5124
2 | 0.9123 | 0.00497 | -0.1235 | 183.5614
2.5 | 0.986 | 0.00503 | -0.1246 | 196.0239
3 | 1.0583 | 0.00515 | -0.1255 | 205.4951
3.5 | 1.1292 | 0.00534 | -0.1259 | 211.4607
4 | 1.2018 | 0.00546 | -0.1265 | 220.1099
4.5 | 1.2695 | 0.00572 | -0.1261 | 221.9406
5 | 1.3335 | 0.00605 | -0.1249 | 220.4132
5.5 | 1.3782 | 0.00671 | -0.1204 | 205.3949
6 | 1.3244 | 0.00922 | -0.1011 | 143.6443
6.5 | 1.3213 | 0.01168 | -0.0914 | 113.125
7 | 1.3091 | 0.01487 | -0.0818 | 88.0363
7.5 | 1.296 | 0.01849 | -0.073 | 70.0919
8 | 1.291 | 0.02221 | -0.0659 | 58.127
8.5 | 1.2991 | 0.02563 | -0.0607 | 50.6867
9 | 1.302 | 0.02966 | -0.0556 | 43.8975
9.5 | 1.3123 | 0.03353 | -0.0515 | 39.1381
10 | 1.3234 | 0.03761 | -0.0479 | 35.1875
10.5 | 1.3257 | 0.04257 | -0.0445 | 31.1416
11 | 1.3431 | 0.04675 | -0.042 | 28.7294
11.5 | 1.3657 | 0.05072 | -0.04 | 26.9263
12 | 1.3916 | 0.05462 | -0.0382 | 25.4778
12.5 | 1.4173 | 0.05866 | -0.0366 | 24.1613
13 | 1.4429 | 0.06291 | -0.0352 | 22.9359
13.5 | 1.4654 | 0.0676 | -0.034 | 21.6775
14 | 1.4897 | 0.0722 | -0.033 | 20.633
14.5 | 1.5146 | 0.07625 | -0.0315 | 19.8636
15 | 1.5344 | 0.08169 | -0.0308 | 18.7832
15.5 | 1.5533 | 0.08742 | -0.0305 | 17.7682
16 | 1.5693 | 0.09368 | -0.0304 | 16.7517
16.5 | 1.5788 | 0.1008 | -0.031 | 15.6627
17 | 1.5802 | 0.10906 | -0.0324 | 14.4893
17.5 | 1.5721 | 0.11859 | -0.0349 | 13.2566
18 | 1.5539 | 0.12959 | -0.039 | 11.9909
18.5 | 1.5326 | 0.14123 | -0.0443 | 10.8518
19 | 1.5093 | 0.15339 | -0.0507 | 9.8396
19.5 | 1.4857 | 0.16593 | -0.058 | 8.9538
20 | 1.4628 | 0.1786 | -0.0662 | 8.1904

## 121. Re 14M Mach 0.00 (1)
BIGFOIL.COM POLAR EXPORT
NACA64-619 a=0.6
NACA64-619 a=0.6 |  |  |  | Cl Max: | 1.851 | at alpha= | 15 | deg
JavaFoil+Calcfoil stall+Eppler ext transition |  |  |  | L/D Max: | 147.963 | at alpha= | 2.5 | deg
Re: | 14000000 |  |  | Cd Min: | 0.00518 | at alpha= | 0 | deg
Mach: | 0 |  |  | Cl=0 at alpha= | -4.2177 | deg
|  |  |  | @ Cl=0.1, Cd= | 0.0063665
|  |  |  | @ Cl=0.4, Cd= | 0.0054067
|  |  |  | @ Cl=0.6, Cd= | 0.0052845
alpha (deg) | Cl | Cd | Cm | Cl/Cd
-20 | -0.796 | 0.14218 | -0.039 | -5.596
-19.5 | -0.81 | 0.1335 | -0.04 | -6.068
-19 | -0.823 | 0.12604 | -0.041 | -6.526
-18.5 | -0.834 | 0.1178 | -0.042 | -7.08
-18 | -0.844 | 0.10953 | -0.044 | -7.708
-17.5 | -0.856 | 0.09743 | -0.046 | -8.79
-17 | -0.874 | 0.08032 | -0.05 | -10.883
-16.5 | -0.899 | 0.05906 | -0.055 | -15.228
-16 | -0.91 | 0.04823 | -0.057 | -18.863
-15.5 | -0.913 | 0.0406 | -0.059 | -22.499
-15 | -0.911 | 0.03518 | -0.06 | -25.892
-14.5 | -0.904 | 0.03062 | -0.062 | -29.524
-14 | -0.894 | 0.02644 | -0.063 | -33.791
-13.5 | -0.884 | 0.02151 | -0.065 | -41.094
-13 | -0.87 | 0.01755 | -0.067 | -49.579
-12.5 | -0.849 | 0.01493 | -0.069 | -56.875
-12 | -0.823 | 0.01299 | -0.07 | -63.404
-11.5 | -0.792 | 0.01159 | -0.071 | -68.399
-11 | -0.757 | 0.0105 | -0.073 | -72.098
-10.5 | -0.718 | 0.00966 | -0.074 | -74.297
-10 | -0.678 | 0.00924 | -0.076 | -73.344
-9.5 | -0.627 | 0.00889 | -0.077 | -70.523
-9 | -0.572 | 0.00856 | -0.077 | -66.874
-8.5 | -0.516 | 0.0082 | -0.078 | -62.869
-8 | -0.458 | 0.00749 | -0.079 | -61.233
-7.5 | -0.4 | 0.00734 | -0.08 | -54.478
-7 | -0.341 | 0.00717 | -0.08 | -47.512
-6.5 | -0.281 | 0.00703 | -0.081 | -39.948
-6 | -0.22 | 0.00685 | -0.082 | -32.122
-5.5 | -0.159 | 0.00673 | -0.083 | -23.625
-5 | -0.097 | 0.00663 | -0.083 | -14.684
-4.5 | -0.035 | 0.00657 | -0.084 | -5.397
-4 | 0.027 | 0.00642 | -0.085 | 4.165
-3.5 | 0.089 | 0.00637 | -0.086 | 13.992
-3 | 0.152 | 0.00635 | -0.087 | 23.901
-2.5 | 0.215 | 0.00599 | -0.087 | 35.92
-2 | 0.278 | 0.00575 | -0.088 | 48.269
-1.5 | 0.34 | 0.00554 | -0.089 | 61.45
-1 | 0.403 | 0.0054 | -0.09 | 74.674
-0.5 | 0.466 | 0.00534 | -0.091 | 87.196
0 | 0.528 | 0.00518 | -0.091 | 102.005
0.5 | 0.591 | 0.00527 | -0.092 | 112.044
1 | 0.653 | 0.00537 | -0.093 | 121.55
1.5 | 0.716 | 0.00546 | -0.094 | 131.149
2 | 0.778 | 0.00554 | -0.094 | 140.521
2.5 | 0.84 | 0.00568 | -0.095 | 147.963
3 | 0.897 | 0.00654 | -0.095 | 137.173
3.5 | 0.955 | 0.00696 | -0.096 | 137.26
4 | 1.015 | 0.00737 | -0.096 | 137.62
4.5 | 1.073 | 0.00787 | -0.097 | 136.439
5 | 1.131 | 0.00848 | -0.097 | 133.419
5.5 | 1.189 | 0.00915 | -0.098 | 130.035
6 | 1.235 | 0.00985 | -0.098 | 125.361
6.5 | 1.288 | 0.01069 | -0.099 | 120.566
7 | 1.341 | 0.01152 | -0.099 | 116.42
7.5 | 1.392 | 0.01219 | -0.1 | 114.227
8 | 1.441 | 0.01369 | -0.1 | 105.22
8.5 | 1.49 | 0.01435 | -0.101 | 103.83
9 | 1.537 | 0.01506 | -0.101 | 102.031
9.5 | 1.581 | 0.01579 | -0.102 | 100.074
10 | 1.622 | 0.01658 | -0.102 | 97.8
10.5 | 1.66 | 0.01738 | -0.103 | 95.535
11 | 1.697 | 0.01822 | -0.103 | 93.107
11.5 | 1.73 | 0.01908 | -0.104 | 90.661
12 | 1.759 | 0.02011 | -0.104 | 87.472
12.5 | 1.786 | 0.02108 | -0.105 | 84.703
13 | 1.809 | 0.02214 | -0.105 | 81.704
13.5 | 1.827 | 0.02322 | -0.106 | 78.685
14 | 1.839 | 0.02457 | -0.106 | 74.852
14.5 | 1.847 | 0.0259 | -0.107 | 71.328
15 | 1.851 | 0.02725 | -0.107 | 67.917
15.5 | 1.85 | 0.02879 | -0.107 | 64.262
16 | 1.846 | 0.03028 | -0.108 | 60.945
16.5 | 1.837 | 0.03198 | -0.108 | 57.434
17 | 1.824 | 0.03331 | -0.109 | 54.759
17.5 | 1.808 | 0.03521 | -0.109 | 51.339
18 | 1.787 | 0.03699 | -0.109 | 48.314
18.5 | 1.759 | 0.03936 | -0.109 | 44.702
19 | 1.729 | 0.04197 | -0.11 | 41.185
19.5 | 1.696 | 0.04426 | -0.11 | 38.317
20 | 1.66 | 0.0471 | -0.11 | 35.242

## 122. Re 14M Mach 0.00 (2)
BIGFOIL.COM POLAR EXPORT
NACA64-619 a=0.6
NACA64-619 a=0.6 |  |  |  | Cl Max: | 1.7519 | at alpha= | 20 | deg
XFOIL ncrit=9 |  |  |  | L/D Max: | 198.831 | at alpha= | 4 | deg
Re: | 14000000 |  |  | Cd Min: | 0.0718 | at alpha= | 20 | deg
Mach: | 0 |  |  | Cl=0 at alpha= | -4.2749 | deg
|  |  |  | @ Cl=0.1, Cd= | 0.0056313
|  |  |  | @ Cl=0.4, Cd= | 0.0047639
|  |  |  | @ Cl=0.6, Cd= | 0.0042637
alpha (deg) | Cl | Cd | Cm | Cl/Cd
-20 | -1.3378 | 0.03595 | -0.0999 | -37.2128
-19.5 | -1.3297 | 0.03236 | -0.1004 | -41.0909
-19 | -1.3227 | 0.02883 | -0.1005 | -45.8793
-18.5 | -1.3118 | 0.02569 | -0.1004 | -51.0627
-18 | -1.2962 | 0.02303 | -0.0999 | -56.2831
-17.5 | -1.2787 | 0.02067 | -0.0991 | -61.8626
-17 | -1.2614 | 0.01857 | -0.0976 | -67.9268
-16.5 | -1.2449 | 0.01683 | -0.0951 | -73.9691
-16 | -1.2311 | 0.01545 | -0.0911 | -79.6828
-15.5 | -1.2156 | 0.0146 | -0.0857 | -83.2603
-15 | -1.179 | 0.01376 | -0.0836 | -85.6831
-14.5 | -1.1363 | 0.01308 | -0.0824 | -86.8731
-14 | -1.0909 | 0.01239 | -0.0815 | -88.0468
-13.5 | -1.0435 | 0.01173 | -0.0808 | -88.9599
-13 | -0.994 | 0.01115 | -0.0804 | -89.148
-12.5 | -0.9425 | 0.01062 | -0.0802 | -88.7476
-12 | -0.8897 | 0.01013 | -0.0802 | -87.8282
-11.5 | -0.8365 | 0.00962 | -0.0803 | -86.9543
-11 | -0.7883 | 0.00859 | -0.0797 | -91.7695
-10.5 | -0.7326 | 0.0082 | -0.0801 | -89.3415
-10 | -0.676 | 0.00783 | -0.0806 | -86.3346
-9.5 | -0.6184 | 0.00757 | -0.0813 | -81.6909
-9 | -0.5604 | 0.00732 | -0.082 | -76.5574
-8.5 | -0.5023 | 0.00709 | -0.0827 | -70.8463
-8 | -0.4435 | 0.00689 | -0.0835 | -64.3687
-7.5 | -0.3845 | 0.00674 | -0.0843 | -57.0475
-7 | -0.3254 | 0.00653 | -0.0852 | -49.8315
-6.5 | -0.2661 | 0.00639 | -0.0861 | -41.6432
-6 | -0.2064 | 0.00625 | -0.0871 | -33.024
-5.5 | -0.1468 | 0.00612 | -0.088 | -23.9869
-5 | -0.0869 | 0.00599 | -0.0891 | -14.5075
-4.5 | -0.0271 | 0.00588 | -0.0901 | -4.6088
-4 | 0.0331 | 0.00576 | -0.0911 | 5.7465
-3.5 | 0.093 | 0.00565 | -0.0922 | 16.4602
-3 | 0.1529 | 0.00549 | -0.0932 | 27.8506
-2.5 | 0.2128 | 0.00531 | -0.0943 | 40.0753
-2 | 0.2727 | 0.00519 | -0.0954 | 52.5434
-1.5 | 0.3328 | 0.00501 | -0.0966 | 66.4271
-1 | 0.3926 | 0.00479 | -0.0977 | 81.9624
-0.5 | 0.4521 | 0.00458 | -0.0989 | 98.7118
0 | 0.5113 | 0.00422 | -0.1 | 121.1611
0.5 | 0.5716 | 0.00424 | -0.1012 | 134.8113
1 | 0.6316 | 0.00429 | -0.1023 | 147.2261
1.5 | 0.6918 | 0.00432 | -0.1035 | 160.1389
2 | 0.7515 | 0.00442 | -0.1046 | 170.0226
2.5 | 0.8114 | 0.00446 | -0.1057 | 181.9283
3 | 0.8704 | 0.00459 | -0.1067 | 189.6296
3.5 | 0.9287 | 0.00477 | -0.1076 | 194.696
4 | 0.9862 | 0.00496 | -0.1084 | 198.8306
4.5 | 1.042 | 0.00525 | -0.1089 | 198.4762
5 | 1.0882 | 0.00607 | -0.1078 | 179.2751
5.5 | 1.127 | 0.00709 | -0.1055 | 158.9563
6 | 1.1666 | 0.00787 | -0.1033 | 148.2338
6.5 | 1.2018 | 0.00862 | -0.1002 | 139.42
7 | 1.2242 | 0.00918 | -0.0945 | 133.3551
7.5 | 1.2388 | 0.01015 | -0.088 | 122.0493
8 | 1.261 | 0.0112 | -0.0834 | 112.5893
8.5 | 1.284 | 0.01238 | -0.0793 | 103.7157
9 | 1.3069 | 0.01373 | -0.0755 | 95.1857
9.5 | 1.3247 | 0.0154 | -0.0713 | 86.0195
10 | 1.3469 | 0.017 | -0.068 | 79.2294
10.5 | 1.3687 | 0.0187 | -0.0648 | 73.1925
11 | 1.3934 | 0.02036 | -0.0622 | 68.4381
11.5 | 1.4181 | 0.02212 | -0.0598 | 64.1094
12 | 1.4453 | 0.02381 | -0.0578 | 60.7014
13 | 1.4934 | 0.02772 | -0.0538 | 53.8745
13.5 | 1.531 | 0.02968 | -0.055 | 51.5836
14 | 1.5817 | 0.03212 | -0.0589 | 49.2435
14.5 | 1.6157 | 0.0349 | -0.0601 | 46.2951
15 | 1.6351 | 0.0377 | -0.0585 | 43.3714
15.5 | 1.6567 | 0.04021 | -0.057 | 41.2012
16 | 1.6742 | 0.04317 | -0.0554 | 38.7816
16.5 | 1.6893 | 0.04632 | -0.0538 | 36.4702
17 | 1.6983 | 0.04981 | -0.0517 | 34.0956
17.5 | 1.6848 | 0.0523 | -0.0441 | 32.2141
18 | 1.7016 | 0.05559 | -0.0433 | 30.6098
18.5 | 1.7149 | 0.05941 | -0.0427 | 28.8655
19 | 1.7273 | 0.06347 | -0.0424 | 27.2144
19.5 | 1.7371 | 0.06788 | -0.0423 | 25.5907
20 | 1.7519 | 0.0718 | -0.0424 | 24.3997

## 123. Re 14M Mach 0.10 (1)
BIGFOIL.COM POLAR EXPORT
NACA64-619 a=0.6
NACA64-619 a=0.6 |  |  |  | Cl Max: | 1.841 | at alpha= | 15 | deg
JavaFoil+Calcfoil stall+Eppler ext transition |  |  |  | L/D Max: | 147.818 | at alpha= | 2.5 | deg
Re: | 14000000 |  |  | Cd Min: | 0.00517 | at alpha= | 0 | deg
Mach: | 0.1 |  |  | Cl=0 at alpha= | -4.2143 | deg
|  |  |  | @ Cl=0.1, Cd= | 0.0063889
|  |  |  | @ Cl=0.4, Cd= | 0.0054319
|  |  |  | @ Cl=0.6, Cd= | 0.0052777
alpha (deg) | Cl | Cd | Cm | Cl/Cd
-20 | -0.751 | 0.14648 | -0.038 | -5.13
-19.5 | -0.769 | 0.1383 | -0.039 | -5.558
-19 | -0.784 | 0.1302 | -0.04 | -6.024
-18.5 | -0.799 | 0.12251 | -0.041 | -6.519
-18 | -0.812 | 0.11458 | -0.042 | -7.083
-17.5 | -0.825 | 0.10403 | -0.044 | -7.926
-17 | -0.839 | 0.09115 | -0.047 | -9.208
-16.5 | -0.854 | 0.07732 | -0.051 | -11.049
-16 | -0.87 | 0.06262 | -0.054 | -13.897
-15.5 | -0.888 | 0.04683 | -0.058 | -18.97
-15 | -0.893 | 0.03833 | -0.06 | -23.305
-14.5 | -0.891 | 0.03272 | -0.062 | -27.219
-14 | -0.883 | 0.02783 | -0.063 | -31.742
-13.5 | -0.868 | 0.0254 | -0.064 | -34.156
-13 | -0.863 | 0.01864 | -0.067 | -46.275
-12.5 | -0.844 | 0.01566 | -0.069 | -53.92
-12 | -0.82 | 0.01349 | -0.07 | -60.803
-11.5 | -0.791 | 0.01183 | -0.072 | -66.878
-11 | -0.756 | 0.01076 | -0.073 | -70.306
-10.5 | -0.718 | 0.0094 | -0.074 | -76.42
-10 | -0.68 | 0.00941 | -0.076 | -72.225
-9.5 | -0.629 | 0.00901 | -0.077 | -69.859
-9 | -0.574 | 0.0086 | -0.078 | -66.774
-8.5 | -0.518 | 0.00829 | -0.078 | -62.453
-8 | -0.46 | 0.00756 | -0.079 | -60.901
-7.5 | -0.402 | 0.00734 | -0.08 | -54.753
-7 | -0.342 | 0.00722 | -0.081 | -47.4
-6.5 | -0.282 | 0.00707 | -0.082 | -39.865
-6 | -0.221 | 0.0069 | -0.082 | -32.068
-5.5 | -0.16 | 0.00676 | -0.083 | -23.638
-5 | -0.098 | 0.00668 | -0.084 | -14.649
-4.5 | -0.036 | 0.00654 | -0.085 | -5.448
-4 | 0.027 | 0.00645 | -0.085 | 4.168
-3.5 | 0.09 | 0.0064 | -0.086 | 14.006
-3 | 0.153 | 0.00633 | -0.087 | 24.103
-2.5 | 0.216 | 0.00601 | -0.088 | 35.954
-2 | 0.279 | 0.0058 | -0.089 | 48.121
-1.5 | 0.342 | 0.00557 | -0.089 | 61.413
-1 | 0.405 | 0.00542 | -0.09 | 74.658
-0.5 | 0.468 | 0.00533 | -0.091 | 87.793
0 | 0.531 | 0.00517 | -0.092 | 102.673
0.5 | 0.594 | 0.00527 | -0.093 | 112.745
1 | 0.656 | 0.00535 | -0.093 | 122.799
1.5 | 0.719 | 0.00543 | -0.094 | 132.51
2 | 0.782 | 0.00555 | -0.095 | 140.889
2.5 | 0.844 | 0.00571 | -0.096 | 147.818
3 | 0.901 | 0.00657 | -0.096 | 137.108
3.5 | 0.96 | 0.007 | -0.096 | 137.106
4 | 1.019 | 0.00744 | -0.097 | 136.891
4.5 | 1.078 | 0.00792 | -0.097 | 136.201
5 | 1.137 | 0.00854 | -0.098 | 133.127
5.5 | 1.195 | 0.00923 | -0.098 | 129.43
6 | 1.24 | 0.00993 | -0.099 | 124.889
6.5 | 1.294 | 0.01081 | -0.099 | 119.699
7 | 1.346 | 0.01166 | -0.1 | 115.444
7.5 | 1.398 | 0.01231 | -0.1 | 113.578
8 | 1.447 | 0.01386 | -0.101 | 104.361
8.5 | 1.495 | 0.01451 | -0.101 | 103.072
9 | 1.542 | 0.01524 | -0.102 | 101.219
9.5 | 1.586 | 0.01601 | -0.102 | 99.078
10 | 1.627 | 0.01675 | -0.103 | 97.136
10.5 | 1.665 | 0.01759 | -0.103 | 94.668
11 | 1.7 | 0.01846 | -0.104 | 92.094
11.5 | 1.733 | 0.01936 | -0.104 | 89.475
12 | 1.761 | 0.02037 | -0.105 | 86.454
12.5 | 1.787 | 0.02144 | -0.105 | 83.318
13 | 1.808 | 0.02253 | -0.106 | 80.245
13.5 | 1.825 | 0.02364 | -0.106 | 77.197
14 | 1.835 | 0.02503 | -0.107 | 73.324
14.5 | 1.84 | 0.02649 | -0.107 | 69.463
15 | 1.841 | 0.0278 | -0.107 | 66.227
15.5 | 1.837 | 0.02941 | -0.108 | 62.466
16 | 1.829 | 0.03091 | -0.108 | 59.171
16.5 | 1.816 | 0.0327 | -0.109 | 55.541
17 | 1.799 | 0.03436 | -0.109 | 52.367
17.5 | 1.779 | 0.03607 | -0.109 | 49.324
18 | 1.753 | 0.03826 | -0.11 | 45.828
18.5 | 1.721 | 0.04047 | -0.11 | 42.519
19 | 1.684 | 0.04365 | -0.11 | 38.594
19.5 | 1.646 | 0.04599 | -0.11 | 35.792
20 | 1.605 | 0.04871 | -0.111 | 32.954

## 124. Re 14M Mach 0.10 (2)
BIGFOIL.COM POLAR EXPORT
NACA64-619 a=0.6
NACA64-619 a=0.6 |  |  |  | Cl Max: | 1.7461 | at alpha= | 20 | deg
XFOIL ncrit=9 |  |  |  | L/D Max: | 200.305 | at alpha= | 4.5 | deg
Re: | 14000000 |  |  | Cd Min: | 0.07481 | at alpha= | 20 | deg
Mach: | 0.1 |  |  | Cl=0 at alpha= | -4.2763 | deg
|  |  |  | @ Cl=0.1, Cd= | 0.0056523
|  |  |  | @ Cl=0.4, Cd= | 0.0047927
|  |  |  | @ Cl=0.6, Cd= | 0.0042702
alpha (deg) | Cl | Cd | Cm | Cl/Cd
-20 | -1.3193 | 0.03926 | -0.1018 | -33.6042
-19.5 | -1.3142 | 0.03513 | -0.1027 | -37.4096
-19 | -1.3093 | 0.03129 | -0.103 | -41.844
-18.5 | -1.3015 | 0.02778 | -0.103 | -46.8503
-18 | -1.2883 | 0.0248 | -0.1027 | -51.9476
-17.5 | -1.2718 | 0.02217 | -0.102 | -57.3658
-17 | -1.255 | 0.01979 | -0.1009 | -63.4159
-16.5 | -1.2385 | 0.01775 | -0.0989 | -69.7746
-16 | -1.2222 | 0.01613 | -0.0958 | -75.7719
-15.5 | -1.2099 | 0.01497 | -0.0906 | -80.8216
-15 | -1.1834 | 0.01413 | -0.0866 | -83.7509
-14.5 | -1.1423 | 0.01339 | -0.085 | -85.3099
-14 | -1.0977 | 0.01266 | -0.0837 | -86.7062
-13.5 | -1.0505 | 0.01197 | -0.0828 | -87.7611
-13 | -1.0011 | 0.01135 | -0.0822 | -88.2026
-12.5 | -0.9496 | 0.01079 | -0.0818 | -88.0074
-12 | -0.8966 | 0.01027 | -0.0817 | -87.3028
-11.5 | -0.8425 | 0.00979 | -0.0816 | -86.0572
-11 | -0.7944 | 0.00872 | -0.0809 | -91.1009
-10.5 | -0.7387 | 0.00826 | -0.0812 | -89.431
-10 | -0.6814 | 0.00791 | -0.0816 | -86.1441
-9.5 | -0.6234 | 0.00762 | -0.0822 | -81.811
-9 | -0.5648 | 0.00737 | -0.0828 | -76.635
-8.5 | -0.5062 | 0.00713 | -0.0835 | -70.9958
-8 | -0.4469 | 0.00692 | -0.0842 | -64.5809
-7.5 | -0.3874 | 0.00677 | -0.0851 | -57.223
-7 | -0.3279 | 0.00656 | -0.0859 | -49.9848
-6.5 | -0.268 | 0.00641 | -0.0868 | -41.8097
-6 | -0.2078 | 0.00627 | -0.0877 | -33.1419
-5.5 | -0.1478 | 0.00613 | -0.0887 | -24.1109
-5 | -0.0875 | 0.00601 | -0.0897 | -14.5591
-4 | 0.0334 | 0.00577 | -0.0917 | 5.7886
-3.5 | 0.0937 | 0.00567 | -0.0928 | 16.5256
-3 | 0.1541 | 0.0055 | -0.0938 | 28.0182
-2.5 | 0.2143 | 0.00532 | -0.0949 | 40.282
-2 | 0.2746 | 0.0052 | -0.096 | 52.8077
-1.5 | 0.3351 | 0.00502 | -0.0971 | 66.753
-1 | 0.3953 | 0.00481 | -0.0983 | 82.183
-0.5 | 0.4551 | 0.00459 | -0.0995 | 99.1503
0 | 0.5148 | 0.00423 | -0.1007 | 121.7021
0.5 | 0.5755 | 0.00425 | -0.1018 | 135.4118
1 | 0.636 | 0.0043 | -0.103 | 147.907
1.5 | 0.6966 | 0.00432 | -0.1041 | 161.25
2 | 0.7566 | 0.00443 | -0.1052 | 170.7901
2.5 | 0.817 | 0.00447 | -0.1063 | 182.774
3 | 0.8764 | 0.0046 | -0.1073 | 190.5217
3.5 | 0.9351 | 0.00477 | -0.1082 | 196.0377
4 | 0.993 | 0.00497 | -0.109 | 199.7988
4.5 | 1.0496 | 0.00524 | -0.1096 | 200.3053
5 | 1.0959 | 0.00606 | -0.1085 | 180.8416
5.5 | 1.1346 | 0.00708 | -0.106 | 160.2542
6 | 1.1726 | 0.00791 | -0.1034 | 148.2427
6.5 | 1.206 | 0.00868 | -0.0999 | 138.9401
7.5 | 1.239 | 0.01034 | -0.087 | 119.8259
8 | 1.2618 | 0.01145 | -0.0826 | 110.2009
8.5 | 1.2846 | 0.0127 | -0.0784 | 101.1496
9 | 1.3066 | 0.01413 | -0.0745 | 92.4699
9.5 | 1.3244 | 0.01586 | -0.0703 | 83.5057
10 | 1.3471 | 0.0175 | -0.067 | 76.9771
10.5 | 1.3688 | 0.01925 | -0.0639 | 71.1065
11 | 1.3934 | 0.02099 | -0.0613 | 66.384
11.5 | 1.4174 | 0.02286 | -0.0588 | 62.0035
12 | 1.4426 | 0.02477 | -0.0566 | 58.2398
12.5 | 1.4665 | 0.02681 | -0.0545 | 54.6997
13 | 1.4939 | 0.0286 | -0.0528 | 52.2343
13.5 | 1.5301 | 0.03072 | -0.0539 | 49.8079
14 | 1.5767 | 0.03346 | -0.0572 | 47.1219
14.5 | 1.6158 | 0.03608 | -0.059 | 44.7838
15 | 1.6341 | 0.03901 | -0.0573 | 41.8893
15.5 | 1.6522 | 0.04197 | -0.0556 | 39.3662
16 | 1.6703 | 0.04492 | -0.054 | 37.1839
16.5 | 1.6873 | 0.04782 | -0.0523 | 35.2844
17 | 1.6946 | 0.05141 | -0.0499 | 32.9625
17.5 | 1.6824 | 0.05418 | -0.0429 | 31.052
18 | 1.6962 | 0.05793 | -0.0421 | 29.2802
18.5 | 1.7109 | 0.06175 | -0.0417 | 27.7069
19 | 1.7261 | 0.0656 | -0.0414 | 26.3125
19.5 | 1.7349 | 0.07026 | -0.0414 | 24.6926
20 | 1.7461 | 0.07481 | -0.0417 | 23.3405

## 125. Re 14M Mach 0.25 (1)
BIGFOIL.COM POLAR EXPORT
NACA64-619 a=0.6
NACA64-619 a=0.6 |  |  |  | Cl Max: | 1.795 | at alpha= | 13.5 | deg
JavaFoil+Calcfoil stall+Eppler ext transition |  |  |  | L/D Max: | 148.743 | at alpha= | 2.5 | deg
Re: | 14000000 |  |  | Cd Min: | 0.0053 | at alpha= | 0 | deg
Mach: | 0.25 |  |  | Cl=0 at alpha= | -4.2154 | deg
|  |  |  | @ Cl=0.1, Cd= | 0.0064726
|  |  |  | @ Cl=0.4, Cd= | 0.0055543
|  |  |  | @ Cl=0.6, Cd= | 0.0053423
alpha (deg) | Cl | Cd | Cm | Cl/Cd
-18.5 | -0.5 | 0.14115 | -0.038 | -3.542
-18 | -0.544 | 0.13685 | -0.038 | -3.975
-17.5 | -0.586 | 0.12558 | -0.04 | -4.665
-17 | -0.624 | 0.1164 | -0.041 | -5.359
-16.5 | -0.655 | 0.11178 | -0.041 | -5.857
-16 | -0.683 | 0.10407 | -0.043 | -6.56
-15.5 | -0.706 | 0.09615 | -0.045 | -7.347
-15 | -0.729 | 0.08449 | -0.048 | -8.626
-14.5 | -0.743 | 0.07619 | -0.05 | -9.758
-14 | -0.796 | 0.04122 | -0.061 | -19.306
-13.5 | -0.806 | 0.0326 | -0.064 | -24.738
-13 | -0.802 | 0.02896 | -0.065 | -27.696
-12.5 | -0.798 | 0.0232 | -0.068 | -34.389
-12 | -0.79 | 0.01803 | -0.07 | -43.812
-11.5 | -0.771 | 0.01519 | -0.072 | -50.771
-11 | -0.747 | 0.01276 | -0.074 | -58.522
-10.5 | -0.714 | 0.01181 | -0.075 | -60.472
-10 | -0.677 | 0.01065 | -0.077 | -63.568
-9.5 | -0.635 | 0.00963 | -0.078 | -65.943
-9 | -0.585 | 0.0089 | -0.08 | -65.7
-8.5 | -0.528 | 0.0086 | -0.081 | -61.427
-8 | -0.47 | 0.00774 | -0.081 | -60.787
-7.5 | -0.411 | 0.00758 | -0.082 | -54.211
-7 | -0.35 | 0.00737 | -0.083 | -47.574
-6.5 | -0.289 | 0.00717 | -0.084 | -40.323
-6 | -0.227 | 0.00701 | -0.085 | -32.35
-5.5 | -0.164 | 0.00687 | -0.085 | -23.843
-5 | -0.1 | 0.00676 | -0.086 | -14.861
-4.5 | -0.037 | 0.00667 | -0.087 | -5.49
-4 | 0.028 | 0.00652 | -0.088 | 4.234
-3.5 | 0.092 | 0.00648 | -0.089 | 14.209
-3 | 0.157 | 0.00642 | -0.089 | 24.394
-2.5 | 0.222 | 0.00611 | -0.09 | 36.356
-2 | 0.287 | 0.00589 | -0.091 | 48.692
-1.5 | 0.351 | 0.00569 | -0.092 | 61.73
-1 | 0.416 | 0.00551 | -0.093 | 75.581
-0.5 | 0.481 | 0.00544 | -0.093 | 88.427
0 | 0.545 | 0.0053 | -0.094 | 102.898
0.5 | 0.61 | 0.00535 | -0.095 | 113.973
1 | 0.675 | 0.00547 | -0.096 | 123.289
1.5 | 0.739 | 0.00556 | -0.097 | 132.908
2 | 0.803 | 0.00571 | -0.097 | 140.62
2.5 | 0.868 | 0.00583 | -0.098 | 148.743
3 | 0.922 | 0.00678 | -0.098 | 136.128
3.5 | 0.983 | 0.00727 | -0.099 | 135.218
4 | 1.044 | 0.00773 | -0.099 | 135.137
4.5 | 1.105 | 0.00826 | -0.1 | 133.76
5 | 1.165 | 0.00894 | -0.1 | 130.2
5.5 | 1.224 | 0.00972 | -0.101 | 125.979
6 | 1.27 | 0.01051 | -0.101 | 120.809
6.5 | 1.324 | 0.01148 | -0.102 | 115.288
7 | 1.377 | 0.0124 | -0.102 | 111.092
7.5 | 1.429 | 0.01311 | -0.103 | 109.01
8 | 1.478 | 0.01478 | -0.103 | 100.018
8.5 | 1.526 | 0.01554 | -0.104 | 98.241
9 | 1.573 | 0.01635 | -0.104 | 96.206
9.5 | 1.614 | 0.01721 | -0.105 | 93.835
10 | 1.653 | 0.01813 | -0.105 | 91.141
10.5 | 1.687 | 0.01906 | -0.106 | 88.508
11 | 1.718 | 0.02006 | -0.106 | 85.625
11.5 | 1.744 | 0.02109 | -0.107 | 82.677
12 | 1.765 | 0.0223 | -0.107 | 79.137
12.5 | 1.781 | 0.02354 | -0.108 | 75.641
13 | 1.792 | 0.02482 | -0.108 | 72.184
13.5 | 1.795 | 0.02636 | -0.109 | 68.109
14 | 1.788 | 0.02794 | -0.109 | 63.98
14.5 | 1.773 | 0.0296 | -0.11 | 59.912
15 | 1.751 | 0.03145 | -0.11 | 55.676
15.5 | 1.722 | 0.03326 | -0.11 | 51.767
16 | 1.685 | 0.03541 | -0.111 | 47.571
16.5 | 1.641 | 0.03745 | -0.111 | 43.81
17 | 1.589 | 0.04 | -0.111 | 39.726
17.5 | 1.53 | 0.04318 | -0.111 | 35.43
18 | 1.463 | 0.04661 | -0.112 | 31.387
18.5 | 1.385 | 0.05067 | -0.112 | 27.331

## 126. Re 14M Mach 0.25 (2)
BIGFOIL.COM POLAR EXPORT
NACA64-619 a=0.6
NACA64-619 a=0.6 |  |  |  | Cl Max: | 1.7267 | at alpha= | 20 | deg
XFOIL ncrit=9 |  |  |  | L/D Max: | 206.011 | at alpha= | 4.5 | deg
Re: | 14000000 |  |  | Cd Min: | 0.0898 | at alpha= | 20 | deg
Mach: | 0.25 |  |  | Cl=0 at alpha= | -4.2787 | deg
|  |  |  | @ Cl=0.1, Cd= | 0.0057441
|  |  |  | @ Cl=0.4, Cd= | 0.0049242
|  |  |  | @ Cl=0.6, Cd= | 0.0043114
alpha (deg) | Cl | Cd | Cm | Cl/Cd
-20 | -1.1492 | 0.06791 | -0.1 | -16.9224
-19.5 | -1.1839 | 0.05725 | -0.1066 | -20.6795
-19 | -1.2004 | 0.0494 | -0.1106 | -24.2996
-18.5 | -1.2097 | 0.04289 | -0.1133 | -28.2047
-18 | -1.2141 | 0.03741 | -0.1147 | -32.4539
-17.5 | -1.2125 | 0.03288 | -0.1152 | -36.8765
-17 | -1.2088 | 0.02875 | -0.1151 | -42.0452
-16.5 | -1.2014 | 0.02508 | -0.1144 | -47.9027
-16 | -1.189 | 0.02185 | -0.1133 | -54.4165
-15.5 | -1.1714 | 0.01923 | -0.1116 | -60.9152
-15 | -1.1542 | 0.01703 | -0.109 | -67.7745
-14.5 | -1.1361 | 0.01546 | -0.105 | -73.4864
-14 | -1.1239 | 0.01434 | -0.0983 | -78.3752
-13.5 | -1.084 | 0.01338 | -0.0953 | -81.0164
-13 | -1.0376 | 0.01255 | -0.0932 | -82.6773
-12.5 | -0.987 | 0.0118 | -0.0916 | -83.6441
-12 | -0.9335 | 0.01112 | -0.0904 | -83.9478
-11.5 | -0.8783 | 0.01049 | -0.0895 | -83.7274
-11 | -0.8214 | 0.00995 | -0.0889 | -82.5528
-10.5 | -0.7641 | 0.00937 | -0.0884 | -81.5475
-10 | -0.7119 | 0.0083 | -0.0874 | -85.7711
-9.5 | -0.6512 | 0.00795 | -0.0875 | -81.9119
-9 | -0.5899 | 0.00762 | -0.0877 | -77.4147
-8.5 | -0.5281 | 0.00738 | -0.088 | -71.5583
-8 | -0.4662 | 0.00711 | -0.0885 | -65.5696
-7.5 | -0.4038 | 0.00691 | -0.089 | -58.437
-7 | -0.3414 | 0.00673 | -0.0897 | -50.7281
-6.5 | -0.2789 | 0.00652 | -0.0904 | -42.7761
-6 | -0.2162 | 0.00638 | -0.0912 | -33.8871
-5.5 | -0.1534 | 0.00623 | -0.0921 | -24.6228
-5 | -0.0908 | 0.0061 | -0.0929 | -14.8852
-4.5 | -0.0278 | 0.00598 | -0.0939 | -4.6488
-4 | 0.035 | 0.00586 | -0.0949 | 5.9727
-3.5 | 0.0977 | 0.00575 | -0.0959 | 16.9913
-3 | 0.1605 | 0.00559 | -0.097 | 28.712
-2.5 | 0.2228 | 0.00543 | -0.0981 | 41.0313
-2 | 0.2854 | 0.00527 | -0.0992 | 54.1556
-1.5 | 0.3481 | 0.0051 | -0.1004 | 68.2549
-1 | 0.4101 | 0.00489 | -0.1015 | 83.865
-0.5 | 0.4724 | 0.00463 | -0.1028 | 102.0302
0 | 0.5343 | 0.00428 | -0.104 | 124.8364
0.5 | 0.5971 | 0.00431 | -0.1052 | 138.5383
1 | 0.66 | 0.00434 | -0.1064 | 152.0737
1.5 | 0.7228 | 0.00438 | -0.1076 | 165.0228
2 | 0.7852 | 0.00449 | -0.1087 | 174.8775
2.5 | 0.848 | 0.00453 | -0.1098 | 187.1965
3 | 0.9096 | 0.00467 | -0.1108 | 194.7752
3.5 | 0.9713 | 0.0048 | -0.1118 | 202.3542
4 | 1.0312 | 0.00502 | -0.1124 | 205.4183
4.5 | 1.0898 | 0.00529 | -0.1129 | 206.0113
5 | 1.1385 | 0.00602 | -0.1117 | 189.1196
5.5 | 1.1753 | 0.00709 | -0.1084 | 165.7687
6 | 1.2067 | 0.00804 | -0.1041 | 150.0871
6.5 | 1.2067 | 0.0091 | -0.094 | 132.6044
7 | 1.2253 | 0.01021 | -0.0881 | 120.0098
7.5 | 1.2424 | 0.01164 | -0.0825 | 106.7354
8 | 1.2669 | 0.013 | -0.0783 | 97.4538
8.5 | 1.2843 | 0.01478 | -0.0736 | 86.8945
9 | 1.3074 | 0.01645 | -0.0698 | 79.4772
9.5 | 1.3237 | 0.01856 | -0.0655 | 71.32
10 | 1.341 | 0.02079 | -0.0617 | 64.5022
10.5 | 1.3609 | 0.02307 | -0.0584 | 58.99
11 | 1.3868 | 0.02511 | -0.0559 | 55.229
11.5 | 1.4118 | 0.02731 | -0.0536 | 51.6953
12 | 1.4357 | 0.02969 | -0.0513 | 48.3563
12.5 | 1.4605 | 0.03213 | -0.0493 | 45.456
13 | 1.4846 | 0.03465 | -0.0474 | 42.8456
13.5 | 1.5197 | 0.03689 | -0.0477 | 41.1954
14 | 1.5594 | 0.04008 | -0.0496 | 38.9072
14.5 | 1.6 | 0.04397 | -0.0526 | 36.3884
15 | 1.6176 | 0.04721 | -0.0506 | 34.2639
15.5 | 1.634 | 0.05038 | -0.0483 | 32.4335
16 | 1.6233 | 0.05289 | -0.0405 | 30.692
16.5 | 1.6374 | 0.0568 | -0.0392 | 28.8275
17 | 1.6511 | 0.06096 | -0.0382 | 27.085
17.5 | 1.6672 | 0.0651 | -0.0377 | 25.6098
18 | 1.6836 | 0.06924 | -0.0373 | 24.3154
18.5 | 1.6948 | 0.07414 | -0.0372 | 22.8595
19 | 1.7064 | 0.07915 | -0.0374 | 21.5591
19.5 | 1.7172 | 0.08433 | -0.0378 | 20.3629
20 | 1.7267 | 0.0898 | -0.0385 | 19.2283

## 127. Re 14M Mach 0.50 (1)
BIGFOIL.COM POLAR EXPORT
NACA64-619 a=0.6
NACA64-619 a=0.6 |  |  |  | Cl Max: | 1.669 | at alpha= | 9.5 | deg
JavaFoil+Calcfoil stall+Eppler ext transition |  |  |  | L/D Max: | 145.215 | at alpha= | 2.5 | deg
Re: | 14000000 |  |  | Cd Min: | 0.00504 | at alpha= | 0 | deg
Mach: | 0.5 |  |  | Cl=0 at alpha= | -4.2153 | deg
|  |  |  | @ Cl=0.1, Cd= | 0.0069054
|  |  |  | @ Cl=0.4, Cd= | 0.0060896
|  |  |  | @ Cl=0.6, Cd= | 0.0051079
alpha (deg) | Cl | Cd | Cm | Cl/Cd
-20 | -0.913 | 0.17291 | -0.044 | -5.282
-19.5 | -0.885 | 0.16373 | -0.044 | -5.402
-19 | -0.855 | 0.15775 | -0.043 | -5.419
-18.5 | -0.826 | 0.15125 | -0.044 | -5.462
-18 | -0.796 | 0.1496 | -0.043 | -5.321
-17.5 | -0.768 | 0.14221 | -0.044 | -5.399
-17 | -0.741 | 0.12646 | -0.045 | -5.862
-16.5 | -0.716 | 0.11091 | -0.048 | -6.452
-16 | -0.684 | 0.10792 | -0.046 | -6.341
-15.5 | -0.656 | 0.10202 | -0.047 | -6.426
-15 | -0.629 | 0.0929 | -0.049 | -6.776
-14.5 | -0.597 | 0.09903 | -0.047 | -6.029
-14 | -0.566 | 0.09534 | -0.045 | -5.942
-13.5 | -0.545 | 0.08009 | -0.053 | -6.805
-13 | -0.539 | 0.05417 | -0.064 | -9.946
-12.5 | -0.538 | 0.02987 | -0.074 | -18.007
-12 | -0.449 | 0.08546 | -0.043 | -5.251
-11.5 | -0.421 | 0.07573 | -0.045 | -5.56
-11 | -0.391 | 0.08329 | -0.043 | -4.695
-10.5 | -0.362 | 0.07573 | -0.044 | -4.786
-10 | -0.334 | 0.06886 | -0.044 | -4.847
-9.5 | -0.494 | 0.05721 | -0.054 | -8.644
-9 | -0.536 | 0.02239 | -0.079 | -23.938
-8.5 | -0.523 | 0.01405 | -0.085 | -37.214
-8 | -0.485 | 0.01133 | -0.088 | -42.822
-7.5 | -0.436 | 0.00999 | -0.091 | -43.669
-7 | -0.381 | 0.00829 | -0.093 | -45.976
-6.5 | -0.317 | 0.00802 | -0.094 | -39.495
-6 | -0.25 | 0.0077 | -0.095 | -32.448
-5.5 | -0.181 | 0.00749 | -0.095 | -24.204
-5 | -0.111 | 0.00726 | -0.096 | -15.354
-4.5 | -0.041 | 0.00713 | -0.097 | -5.706
-4 | 0.031 | 0.00703 | -0.098 | 4.371
-3.5 | 0.103 | 0.0069 | -0.099 | 14.883
-3 | 0.175 | 0.00682 | -0.1 | 25.647
-2.5 | 0.248 | 0.00677 | -0.101 | 36.663
-2 | 0.321 | 0.00645 | -0.102 | 49.738
-1.5 | 0.393 | 0.00611 | -0.103 | 64.338
-1 | 0.465 | 0.0059 | -0.104 | 78.833
-0.5 | 0.538 | 0.00595 | -0.105 | 90.384
0 | 0.605 | 0.00504 | -0.105 | 120.071
0.5 | 0.676 | 0.00594 | -0.105 | 113.773
1 | 0.746 | 0.00607 | -0.106 | 122.812
1.5 | 0.816 | 0.00623 | -0.107 | 131.004
2 | 0.886 | 0.0064 | -0.107 | 138.317
2.5 | 0.955 | 0.00658 | -0.108 | 145.215
3 | 1.021 | 0.00784 | -0.108 | 130.214
3.5 | 1.088 | 0.00856 | -0.109 | 127.044
4 | 1.155 | 0.00924 | -0.11 | 124.988
4.5 | 1.222 | 0.01005 | -0.11 | 121.652
5 | 1.288 | 0.01112 | -0.111 | 115.798
5.5 | 1.354 | 0.01226 | -0.111 | 110.443
6 | 1.396 | 0.01358 | -0.112 | 102.772
6.5 | 1.452 | 0.01511 | -0.112 | 96.139
7 | 1.506 | 0.01628 | -0.113 | 92.476
7.5 | 1.554 | 0.01871 | -0.113 | 83.059
8 | 1.598 | 0.01994 | -0.114 | 80.162
8.5 | 1.635 | 0.02132 | -0.114 | 76.689
9 | 1.663 | 0.02283 | -0.115 | 72.827
9.5 | 1.669 | 0.02451 | -0.115 | 68.108
10 | 1.648 | 0.02634 | -0.116 | 62.571
10.5 | 1.573 | 0.02853 | -0.116 | 55.158
11 | 1.256 | 0.03231 | -0.117 | 38.863
11.5 | 1.039 | 0.03422 | -0.117 | 30.37
12 | 1.067 | 0.03856 | -0.117 | 27.681
12.5 | 1.099 | 0.03846 | -0.118 | 28.588
13 | 1.127 | 0.04234 | -0.118 | 26.621
13.5 | 1.154 | 0.04733 | -0.118 | 24.379
14 | 1.185 | 0.04728 | -0.119 | 25.072
14.5 | 1.211 | 0.05255 | -0.119 | 23.046

## 128. Re 14M Mach 0.50 (2)
BIGFOIL.COM POLAR EXPORT
NACA64-619 a=0.6
NACA64-619 a=0.6 |  |  |  | Cl Max: | 1.5992 | at alpha= | 16.5 | deg
XFOIL ncrit=9 |  |  |  | L/D Max: | 225.879 | at alpha= | 4.5 | deg
Re: | 14000000 |  |  | Cd Min: | 0.17723 | at alpha= | 20 | deg
Mach: | 0.5 |  |  | Cl=0 at alpha= | -4.2876 | deg
|  |  |  | @ Cl=0.1, Cd= | 0.0061483
|  |  |  | @ Cl=0.4, Cd= | 0.0054586
|  |  |  | @ Cl=0.6, Cd= | 0.0046805
alpha (deg) | Cl | Cd | Cm | Cl/Cd
-9.5 | -0.7713 | 0.01025 | -0.1188 | -75.2488
-9 | -0.7013 | 0.00946 | -0.1153 | -74.1332
-8 | -0.5573 | 0.00815 | -0.1107 | -68.3804
-7.5 | -0.4811 | 0.0078 | -0.1095 | -61.6795
-7 | -0.4057 | 0.00747 | -0.1086 | -54.3106
-6.5 | -0.3299 | 0.00719 | -0.1082 | -45.8832
-6 | -0.2549 | 0.00695 | -0.108 | -36.6763
-5.5 | -0.1801 | 0.00672 | -0.1081 | -26.8006
-5 | -0.1055 | 0.00656 | -0.1085 | -16.0823
-4.5 | -0.0314 | 0.00638 | -0.109 | -4.9216
-4 | 0.0425 | 0.00625 | -0.1097 | 6.8
-3.5 | 0.116 | 0.00612 | -0.1105 | 18.9542
-3 | 0.1895 | 0.00598 | -0.1115 | 31.689
-2.5 | 0.2619 | 0.00582 | -0.1125 | 45
-2 | 0.3344 | 0.00563 | -0.1137 | 59.3961
-1.5 | 0.4071 | 0.00544 | -0.1149 | 74.8346
-0.5 | 0.55 | 0.00491 | -0.1174 | 112.0163
0 | 0.6219 | 0.00458 | -0.1188 | 135.786
0.5 | 0.6954 | 0.0046 | -0.1202 | 151.1739
1 | 0.7684 | 0.00465 | -0.1215 | 165.2473
1.5 | 0.8413 | 0.00474 | -0.1227 | 177.4895
2 | 0.9151 | 0.0048 | -0.124 | 190.6458
2.5 | 0.9883 | 0.0049 | -0.125 | 201.6939
3 | 1.06 | 0.00506 | -0.1258 | 209.4862
3.5 | 1.1332 | 0.00516 | -0.1266 | 219.6124
4 | 1.2034 | 0.00537 | -0.1268 | 224.0968
4.5 | 1.2717 | 0.00563 | -0.1265 | 225.8792
5 | 1.3335 | 0.00601 | -0.1249 | 221.8802
5.5 | 1.3499 | 0.00695 | -0.1156 | 194.2302
6.5 | 1.307 | 0.01211 | -0.0897 | 107.9273
7 | 1.298 | 0.01522 | -0.0806 | 85.2825
7.5 | 1.2901 | 0.01865 | -0.0724 | 69.1743
8 | 1.2879 | 0.02229 | -0.0656 | 57.7793
9 | 1.3061 | 0.02934 | -0.0558 | 44.516
9.5 | 1.3165 | 0.0332 | -0.0516 | 39.6536
10 | 1.3255 | 0.03737 | -0.0479 | 35.4696
10.5 | 1.3336 | 0.04193 | -0.0446 | 31.8054
11 | 1.3542 | 0.04585 | -0.0422 | 29.5354
11.5 | 1.3796 | 0.04958 | -0.0401 | 27.8257
12 | 1.4054 | 0.05345 | -0.0383 | 26.2937
12.5 | 1.4312 | 0.0575 | -0.0366 | 24.8904
13 | 1.4555 | 0.06181 | -0.0352 | 23.548
13.5 | 1.4803 | 0.06627 | -0.0339 | 22.3374
14 | 1.5083 | 0.07056 | -0.0327 | 21.3761
14.5 | 1.5295 | 0.07548 | -0.0317 | 20.2636
15 | 1.5496 | 0.08022 | -0.0304 | 19.3169
15.5 | 1.5696 | 0.08579 | -0.0299 | 18.2958
16 | 1.5879 | 0.09178 | -0.0296 | 17.3012
16.5 | 1.5992 | 0.09868 | -0.0299 | 16.2059
17 | 1.5983 | 0.10712 | -0.0313 | 14.9206
17.5 | 1.5884 | 0.11682 | -0.0338 | 13.597
18 | 1.5686 | 0.12793 | -0.0378 | 12.2614
18.5 | 1.5451 | 0.13979 | -0.0431 | 11.053
19 | 1.5213 | 0.15194 | -0.0495 | 10.0125
19.5 | 1.4969 | 0.16452 | -0.0568 | 9.0986
20 | 1.4736 | 0.17723 | -0.0649 | 8.3146

## 129. Re 16M Mach 0.00 (1)
BIGFOIL.COM POLAR EXPORT
NACA64-619 a=0.6
NACA64-619 a=0.6 |  |  |  | Cl Max: | 1.852 | at alpha= | 15 | deg
JavaFoil+Calcfoil stall+Eppler ext transition |  |  |  | L/D Max: | 140.05 | at alpha= | 2 | deg
Re: | 16000000 |  |  | Cd Min: | 0.00519 | at alpha= | 0.5 | deg
Mach: | 0 |  |  | Cl=0 at alpha= | -4.2177 | deg
|  |  |  | @ Cl=0.1, Cd= | 0.0062665
|  |  |  | @ Cl=0.4, Cd= | 0.0054852
|  |  |  | @ Cl=0.6, Cd= | 0.0052045
alpha (deg) | Cl | Cd | Cm | Cl/Cd
-20 | -0.797 | 0.1396 | -0.039 | -5.71
-19.5 | -0.811 | 0.13176 | -0.04 | -6.157
-19 | -0.824 | 0.12371 | -0.041 | -6.662
-18.5 | -0.836 | 0.11558 | -0.043 | -7.231
-18 | -0.847 | 0.10676 | -0.044 | -7.929
-17.5 | -0.863 | 0.09089 | -0.048 | -9.497
-17 | -0.871 | 0.08243 | -0.049 | -10.569
-16.5 | -0.893 | 0.06273 | -0.054 | -14.244
-16 | -0.909 | 0.04866 | -0.057 | -18.68
-15.5 | -0.912 | 0.04104 | -0.059 | -22.232
-15 | -0.913 | 0.03394 | -0.061 | -26.903
-14.5 | -0.906 | 0.0295 | -0.062 | -30.718
-14 | -0.896 | 0.02535 | -0.063 | -35.35
-13.5 | -0.887 | 0.02048 | -0.065 | -43.31
-13 | -0.873 | 0.0167 | -0.067 | -52.265
-12.5 | -0.852 | 0.01428 | -0.069 | -59.64
-12 | -0.826 | 0.01247 | -0.07 | -66.186
-11.5 | -0.795 | 0.01118 | -0.072 | -71.069
-11 | -0.759 | 0.01019 | -0.073 | -74.507
-10.5 | -0.72 | 0.00978 | -0.074 | -73.552
-10 | -0.678 | 0.00906 | -0.076 | -74.826
-9.5 | -0.627 | 0.00872 | -0.077 | -71.927
-9 | -0.572 | 0.00842 | -0.077 | -68.003
-8.5 | -0.516 | 0.00806 | -0.078 | -63.983
-8 | -0.458 | 0.00737 | -0.079 | -62.181
-7.5 | -0.4 | 0.00722 | -0.08 | -55.369
-7 | -0.341 | 0.00706 | -0.08 | -48.25
-6.5 | -0.281 | 0.00691 | -0.081 | -40.631
-6 | -0.22 | 0.00675 | -0.082 | -32.591
-5.5 | -0.159 | 0.00665 | -0.083 | -23.896
-5 | -0.097 | 0.00652 | -0.083 | -14.939
-4.5 | -0.035 | 0.00645 | -0.084 | -5.498
-4 | 0.027 | 0.00634 | -0.085 | 4.217
-3.5 | 0.089 | 0.00627 | -0.086 | 14.228
-3 | 0.152 | 0.00625 | -0.087 | 24.299
-2.5 | 0.215 | 0.00595 | -0.087 | 36.13
-2 | 0.278 | 0.00584 | -0.088 | 47.514
-1.5 | 0.34 | 0.00559 | -0.089 | 60.872
-1 | 0.403 | 0.00548 | -0.09 | 73.518
-0.5 | 0.466 | 0.00541 | -0.091 | 85.993
0 | 0.528 | 0.00532 | -0.091 | 99.22
0.5 | 0.591 | 0.00519 | -0.092 | 113.827
1 | 0.653 | 0.00529 | -0.093 | 123.509
1.5 | 0.716 | 0.00537 | -0.094 | 133.168
2 | 0.778 | 0.00555 | -0.094 | 140.05
2.5 | 0.84 | 0.00643 | -0.095 | 130.757
3 | 0.896 | 0.00673 | -0.095 | 133.066
3.5 | 0.955 | 0.00708 | -0.096 | 134.824
4 | 1.014 | 0.00751 | -0.096 | 135
4.5 | 1.073 | 0.00805 | -0.097 | 133.238
5 | 1.131 | 0.00863 | -0.097 | 131.027
5.5 | 1.19 | 0.00924 | -0.098 | 128.823
6 | 1.235 | 0.00993 | -0.098 | 124.406
6.5 | 1.289 | 0.01076 | -0.099 | 119.809
7 | 1.342 | 0.0114 | -0.099 | 117.72
7.5 | 1.393 | 0.01198 | -0.1 | 116.287
8 | 1.442 | 0.0134 | -0.1 | 107.6
8.5 | 1.491 | 0.01403 | -0.101 | 106.289
9 | 1.538 | 0.01471 | -0.101 | 104.561
9.5 | 1.582 | 0.01543 | -0.102 | 102.549
10 | 1.623 | 0.01622 | -0.102 | 100.06
10.5 | 1.662 | 0.01698 | -0.103 | 97.861
11 | 1.698 | 0.0178 | -0.103 | 95.419
11.5 | 1.731 | 0.01865 | -0.104 | 92.808
12 | 1.761 | 0.01961 | -0.104 | 89.81
12.5 | 1.787 | 0.02058 | -0.105 | 86.864
13 | 1.81 | 0.02159 | -0.105 | 83.839
13.5 | 1.829 | 0.02278 | -0.106 | 80.298
14 | 1.841 | 0.02396 | -0.106 | 76.84
14.5 | 1.849 | 0.02532 | -0.107 | 73.027
15 | 1.852 | 0.02674 | -0.107 | 69.263
15.5 | 1.852 | 0.02806 | -0.108 | 65.989
16 | 1.847 | 0.02962 | -0.108 | 62.362
16.5 | 1.838 | 0.03113 | -0.108 | 59.05
17 | 1.826 | 0.03299 | -0.109 | 55.341
17.5 | 1.809 | 0.03431 | -0.109 | 52.743
18 | 1.788 | 0.03625 | -0.109 | 49.339
18.5 | 1.761 | 0.03873 | -0.11 | 45.457
19 | 1.73 | 0.04114 | -0.11 | 42.044
19.5 | 1.697 | 0.04346 | -0.11 | 39.047
20 | 1.662 | 0.04588 | -0.11 | 36.219

## 130. Re 16M Mach 0.00 (2)
BIGFOIL.COM POLAR EXPORT
NACA64-619 a=0.6
NACA64-619 a=0.6 |  |  |  | Cl Max: | 1.764 | at alpha= | 20 | deg
XFOIL ncrit=9 |  |  |  | L/D Max: | 197.06 | at alpha= | 4 | deg
Re: | 16000000 |  |  | Cd Min: | 0.07036 | at alpha= | 20 | deg
Mach: | 0 |  |  | Cl=0 at alpha= | -4.2729 | deg
|  |  |  | @ Cl=0.1, Cd= | 0.0055421
|  |  |  | @ Cl=0.4, Cd= | 0.0047751
|  |  |  | @ Cl=0.6, Cd= | 0.0042094
alpha (deg) | Cl | Cd | Cm | Cl/Cd
-15 | -1.1851 | 0.01346 | -0.083 | -88.0461
-14.5 | -1.1413 | 0.01278 | -0.0818 | -89.3036
-14 | -1.095 | 0.01212 | -0.081 | -90.3465
-13.5 | -1.0468 | 0.01151 | -0.0804 | -90.947
-13 | -0.9968 | 0.01094 | -0.0801 | -91.1152
-12.5 | -0.9451 | 0.0104 | -0.0799 | -90.875
-12 | -0.8921 | 0.00991 | -0.0799 | -90.0202
-11.5 | -0.8381 | 0.00948 | -0.0801 | -88.4072
-11 | -0.7895 | 0.00847 | -0.0796 | -93.2113
-10.5 | -0.7341 | 0.00801 | -0.0799 | -91.6479
-10 | -0.677 | 0.00771 | -0.0805 | -87.808
-9.5 | -0.6197 | 0.00741 | -0.0811 | -83.6302
-9 | -0.5614 | 0.00719 | -0.0818 | -78.0807
-8.5 | -0.5032 | 0.00695 | -0.0826 | -72.4029
-8 | -0.4445 | 0.00677 | -0.0834 | -65.6573
-7.5 | -0.3853 | 0.0066 | -0.0843 | -58.3788
-7 | -0.3262 | 0.00643 | -0.0851 | -50.7309
-6.5 | -0.2667 | 0.00625 | -0.0861 | -42.672
-6 | -0.2071 | 0.00615 | -0.087 | -33.6748
-5.5 | -0.1472 | 0.006 | -0.088 | -24.5333
-5 | -0.0874 | 0.00589 | -0.089 | -14.8387
-4.5 | -0.0273 | 0.00577 | -0.0901 | -4.7314
-4 | 0.0328 | 0.00567 | -0.0911 | 5.7848
-3.5 | 0.0928 | 0.00556 | -0.0922 | 16.6906
-3 | 0.153 | 0.00541 | -0.0933 | 28.281
-2.5 | 0.2128 | 0.00526 | -0.0943 | 40.4563
-2 | 0.2729 | 0.00513 | -0.0955 | 53.1969
-1.5 | 0.3331 | 0.00496 | -0.0966 | 67.1573
-1 | 0.3929 | 0.0048 | -0.0977 | 81.8542
-0.5 | 0.4527 | 0.00459 | -0.0989 | 98.6275
0 | 0.5118 | 0.00419 | -0.1001 | 122.148
0.5 | 0.5717 | 0.0042 | -0.1012 | 136.119
1 | 0.6322 | 0.00422 | -0.1024 | 149.8104
1.5 | 0.6919 | 0.00429 | -0.1035 | 161.2821
2 | 0.7522 | 0.00432 | -0.1047 | 174.1204
2.5 | 0.8114 | 0.00444 | -0.1057 | 182.7477
3 | 0.8709 | 0.00452 | -0.1068 | 192.677
3.5 | 0.9287 | 0.00474 | -0.1076 | 195.9283
4 | 0.9853 | 0.005 | -0.1083 | 197.06
4.5 | 1.0382 | 0.00547 | -0.1083 | 189.7989
5 | 1.0836 | 0.00629 | -0.1071 | 172.2734
5.5 | 1.1229 | 0.00726 | -0.1049 | 154.6694
6 | 1.1626 | 0.008 | -0.1026 | 145.325
6.5 | 1.2015 | 0.00861 | -0.1002 | 139.547
7 | 1.2237 | 0.00917 | -0.0944 | 133.446
7.5 | 1.2401 | 0.01007 | -0.0882 | 123.148
8 | 1.2664 | 0.01098 | -0.0842 | 115.337
8.5 | 1.2875 | 0.01221 | -0.0798 | 105.4464
9 | 1.3121 | 0.01345 | -0.0762 | 97.5539
9.5 | 1.3302 | 0.0151 | -0.0719 | 88.0927
10 | 1.3537 | 0.0166 | -0.0687 | 81.5482
10.5 | 1.3782 | 0.01816 | -0.0658 | 75.8921
11 | 1.4048 | 0.01966 | -0.0633 | 71.4547
11.5 | 1.43 | 0.02136 | -0.0609 | 66.9476
12 | 1.4539 | 0.02322 | -0.0586 | 62.6141
12.5 | 1.4792 | 0.02509 | -0.0566 | 58.9558
13 | 1.5041 | 0.02703 | -0.0547 | 55.6456
13.5 | 1.5277 | 0.029 | -0.0527 | 52.6793
14 | 1.5696 | 0.03102 | -0.0548 | 50.5996
14.5 | 1.6167 | 0.03393 | -0.0587 | 47.6481
15 | 1.654 | 0.03648 | -0.0602 | 45.3399
15.5 | 1.6731 | 0.03928 | -0.0587 | 42.5942
16 | 1.6907 | 0.04224 | -0.0571 | 40.026
16.5 | 1.7064 | 0.04538 | -0.0555 | 37.6025
17 | 1.7217 | 0.04841 | -0.0539 | 35.565
17.5 | 1.7342 | 0.05177 | -0.0522 | 33.4982
18 | 1.7417 | 0.05533 | -0.0501 | 31.4784
18.5 | 1.7251 | 0.05831 | -0.0429 | 29.585
19 | 1.7391 | 0.06211 | -0.0425 | 28.0003
19.5 | 1.753 | 0.06602 | -0.0424 | 26.5526
20 | 1.764 | 0.07036 | -0.0425 | 25.0711

## 131. Re 16M Mach 0.10 (1)
BIGFOIL.COM POLAR EXPORT
NACA64-619 a=0.6
NACA64-619 a=0.6 |  |  |  | Cl Max: | 1.842 | at alpha= | 14.5 | deg
JavaFoil+Calcfoil stall+Eppler ext transition |  |  |  | L/D Max: | 141.506 | at alpha= | 2 | deg
Re: | 16000000 |  |  | Cd Min: | 0.00518 | at alpha= | 0.5 | deg
Mach: | 0.1 |  |  | Cl=0 at alpha= | -4.2143 | deg
|  |  |  | @ Cl=0.1, Cd= | 0.0062789
|  |  |  | @ Cl=0.4, Cd= | 0.0054795
|  |  |  | @ Cl=0.6, Cd= | 0.0051897
alpha (deg) | Cl | Cd | Cm | Cl/Cd
-20 | -0.753 | 0.14435 | -0.039 | -5.213
-19.5 | -0.771 | 0.13405 | -0.04 | -5.751
-19 | -0.787 | 0.12626 | -0.041 | -6.233
-18.5 | -0.8 | 0.12063 | -0.042 | -6.63
-18 | -0.813 | 0.11235 | -0.043 | -7.238
-17.5 | -0.829 | 0.09913 | -0.046 | -8.366
-17 | -0.838 | 0.09225 | -0.047 | -9.083
-16.5 | -0.852 | 0.07894 | -0.05 | -10.792
-16 | -0.883 | 0.05422 | -0.056 | -16.29
-15.5 | -0.892 | 0.04455 | -0.058 | -20.025
-15 | -0.896 | 0.03691 | -0.06 | -24.269
-14.5 | -0.893 | 0.0316 | -0.062 | -28.246
-14 | -0.886 | 0.02681 | -0.063 | -33.027
-13.5 | -0.871 | 0.02401 | -0.065 | -36.279
-13 | -0.865 | 0.01778 | -0.067 | -48.661
-12.5 | -0.847 | 0.01497 | -0.069 | -56.582
-12 | -0.822 | 0.01295 | -0.07 | -63.499
-11.5 | -0.793 | 0.0114 | -0.072 | -69.612
-11 | -0.758 | 0.01042 | -0.073 | -72.81
-10.5 | -0.72 | 0.00952 | -0.075 | -75.655
-10 | -0.68 | 0.00922 | -0.076 | -73.749
-9.5 | -0.629 | 0.00875 | -0.077 | -71.949
-9 | -0.574 | 0.00843 | -0.078 | -68.127
-8.5 | -0.518 | 0.00815 | -0.078 | -63.503
-8 | -0.46 | 0.00737 | -0.079 | -62.479
-7.5 | -0.402 | 0.00722 | -0.08 | -55.644
-7 | -0.342 | 0.00706 | -0.081 | -48.466
-6.5 | -0.282 | 0.00697 | -0.082 | -40.485
-6 | -0.221 | 0.0068 | -0.082 | -32.538
-5.5 | -0.16 | 0.00664 | -0.083 | -24.041
-5 | -0.098 | 0.00657 | -0.084 | -14.889
-4.5 | -0.036 | 0.00646 | -0.085 | -5.521
-4 | 0.027 | 0.00639 | -0.085 | 4.209
-3.5 | 0.09 | 0.00629 | -0.086 | 14.243
-3 | 0.153 | 0.00622 | -0.087 | 24.526
-2.5 | 0.216 | 0.00597 | -0.088 | 36.177
-2 | 0.279 | 0.00583 | -0.089 | 47.869
-1.5 | 0.342 | 0.00559 | -0.089 | 61.232
-1 | 0.405 | 0.00547 | -0.09 | 74.093
-0.5 | 0.468 | 0.00541 | -0.091 | 86.546
0 | 0.531 | 0.00537 | -0.092 | 98.929
0.5 | 0.594 | 0.00518 | -0.093 | 114.603
1 | 0.656 | 0.00528 | -0.093 | 124.406
1.5 | 0.719 | 0.00536 | -0.094 | 134.184
2 | 0.782 | 0.00552 | -0.095 | 141.506
2.5 | 0.844 | 0.0065 | -0.096 | 129.826
3 | 0.9 | 0.00677 | -0.096 | 132.899
3.5 | 0.96 | 0.00713 | -0.096 | 134.641
4 | 1.019 | 0.00756 | -0.097 | 134.822
4.5 | 1.078 | 0.0081 | -0.097 | 132.981
5 | 1.136 | 0.00871 | -0.098 | 130.438
5.5 | 1.195 | 0.0093 | -0.098 | 128.433
6 | 1.24 | 0.01006 | -0.099 | 123.351
6.5 | 1.294 | 0.01085 | -0.099 | 119.27
7 | 1.347 | 0.01152 | -0.1 | 116.907
7.5 | 1.399 | 0.01212 | -0.1 | 115.398
8 | 1.448 | 0.01355 | -0.101 | 106.829
8.5 | 1.497 | 0.01421 | -0.101 | 105.357
9 | 1.544 | 0.01491 | -0.102 | 103.558
9.5 | 1.587 | 0.01564 | -0.102 | 101.52
10 | 1.629 | 0.01637 | -0.103 | 99.516
10.5 | 1.667 | 0.01724 | -0.103 | 96.687
11 | 1.702 | 0.01805 | -0.104 | 94.313
11.5 | 1.734 | 0.01893 | -0.104 | 91.608
12 | 1.763 | 0.01986 | -0.105 | 88.767
12.5 | 1.788 | 0.02089 | -0.105 | 85.597
13 | 1.81 | 0.02198 | -0.106 | 82.322
13.5 | 1.827 | 0.02321 | -0.106 | 78.708
14 | 1.837 | 0.0244 | -0.107 | 75.263
14.5 | 1.842 | 0.02583 | -0.107 | 71.301
15 | 1.842 | 0.02729 | -0.108 | 67.502
15.5 | 1.839 | 0.02867 | -0.108 | 64.145
16 | 1.831 | 0.0303 | -0.108 | 60.408
16.5 | 1.818 | 0.03188 | -0.109 | 57.018
17 | 1.801 | 0.0338 | -0.109 | 53.288
17.5 | 1.781 | 0.03514 | -0.109 | 50.677
18 | 1.755 | 0.03739 | -0.11 | 46.931
18.5 | 1.722 | 0.03986 | -0.11 | 43.2
19 | 1.686 | 0.0425 | -0.11 | 39.673
19.5 | 1.648 | 0.0448 | -0.111 | 36.78

## 132. Re 16M Mach 0.10 (2)
BIGFOIL.COM POLAR EXPORT
NACA64-619 a=0.6
NACA64-619 a=0.6 |  |  |  | Cl Max: | 1.7601 | at alpha= | 20 | deg
XFOIL ncrit=9 |  |  |  | L/D Max: | 198.024 | at alpha= | 4 | deg
Re: | 16000000 |  |  | Cd Min: | 0.07309 | at alpha= | 20 | deg
Mach: | 0.1 |  |  | Cl=0 at alpha= | -4.2732 | deg
|  |  |  | @ Cl=0.1, Cd= | 0.0055552
|  |  |  | @ Cl=0.4, Cd= | 0.0047944
|  |  |  | @ Cl=0.6, Cd= | 0.004218
alpha (deg) | Cl | Cd | Cm | Cl/Cd
-20 | -1.3405 | 0.03735 | -0.1024 | -35.8902
-19.5 | -1.3352 | 0.03344 | -0.1029 | -39.9282
-19 | -1.3295 | 0.02969 | -0.1031 | -44.7794
-18.5 | -1.3202 | 0.02637 | -0.1029 | -50.0645
-18 | -1.3059 | 0.02352 | -0.1025 | -55.523
-17.5 | -1.2887 | 0.02102 | -0.1016 | -61.3083
-17 | -1.2717 | 0.01881 | -0.1001 | -67.6077
-16.5 | -1.2548 | 0.01695 | -0.0978 | -74.0295
-16 | -1.2396 | 0.0155 | -0.094 | -79.9742
-15.5 | -1.228 | 0.01457 | -0.088 | -84.2828
-14.5 | -1.1478 | 0.01308 | -0.0843 | -87.7523
-14 | -1.1023 | 0.01238 | -0.0832 | -89.0388
-13.5 | -1.0542 | 0.01174 | -0.0824 | -89.7956
-13 | -1.004 | 0.01114 | -0.0818 | -90.1257
-12.5 | -0.9523 | 0.01057 | -0.0815 | -90.0946
-12 | -0.8991 | 0.01005 | -0.0814 | -89.4627
-11.5 | -0.8447 | 0.0096 | -0.0814 | -87.9896
-11 | -0.7902 | 0.0091 | -0.0815 | -86.8352
-10.5 | -0.7401 | 0.00809 | -0.081 | -91.4833
-10 | -0.6825 | 0.00778 | -0.0815 | -87.7249
-9.5 | -0.6248 | 0.00746 | -0.082 | -83.7534
-9 | -0.566 | 0.00723 | -0.0827 | -78.2849
-8.5 | -0.5072 | 0.007 | -0.0834 | -72.4571
-8 | -0.448 | 0.0068 | -0.0841 | -65.8824
-7.5 | -0.3883 | 0.00662 | -0.085 | -58.6556
-7 | -0.3286 | 0.00646 | -0.0858 | -50.8669
-6.5 | -0.2687 | 0.00627 | -0.0867 | -42.8549
-6 | -0.2086 | 0.00617 | -0.0876 | -33.8088
-5.5 | -0.1482 | 0.00602 | -0.0886 | -24.6179
-5 | -0.088 | 0.00591 | -0.0896 | -14.89
-4.5 | -0.0274 | 0.00578 | -0.0906 | -4.7405
-4 | 0.033 | 0.00569 | -0.0917 | 5.7996
-3.5 | 0.0936 | 0.00557 | -0.0928 | 16.8043
-3 | 0.1541 | 0.00543 | -0.0938 | 28.3794
-2.5 | 0.2143 | 0.00528 | -0.0949 | 40.5871
-2 | 0.2749 | 0.00513 | -0.096 | 53.5867
-1.5 | 0.3354 | 0.00498 | -0.0972 | 67.3494
-1 | 0.3955 | 0.00481 | -0.0983 | 82.2245
-0.5 | 0.4559 | 0.0046 | -0.0995 | 99.1087
0 | 0.5153 | 0.00419 | -0.1007 | 122.9833
0.5 | 0.5756 | 0.00421 | -0.1018 | 136.7221
1 | 0.6365 | 0.00423 | -0.103 | 150.4728
1.5 | 0.6967 | 0.0043 | -0.1041 | 162.0233
2 | 0.7573 | 0.00433 | -0.1053 | 174.8961
2.5 | 0.817 | 0.00445 | -0.1064 | 183.5955
3 | 0.877 | 0.00452 | -0.1075 | 194.0265
3.5 | 0.9353 | 0.00473 | -0.1083 | 197.7378
4 | 0.9921 | 0.00501 | -0.1089 | 198.024
4.5 | 1.0458 | 0.00545 | -0.109 | 191.8899
5 | 1.091 | 0.00629 | -0.1077 | 173.4499
5.5 | 1.1303 | 0.00725 | -0.1053 | 155.9034
6 | 1.1689 | 0.00802 | -0.1028 | 145.7481
6.5 | 1.2055 | 0.00868 | -0.0998 | 138.8825
7 | 1.2236 | 0.00926 | -0.0932 | 132.1382
7.5 | 1.2401 | 0.01028 | -0.0872 | 120.6323
8 | 1.2669 | 0.01122 | -0.0833 | 112.9144
8.5 | 1.2872 | 0.01255 | -0.0787 | 102.5657
9 | 1.313 | 0.0138 | -0.0753 | 95.1449
9.5 | 1.3289 | 0.01561 | -0.0708 | 85.1313
10 | 1.3527 | 0.01715 | -0.0676 | 78.8746
10.5 | 1.3768 | 0.01879 | -0.0647 | 73.273
11 | 1.4026 | 0.02041 | -0.0621 | 68.7212
11.5 | 1.4272 | 0.02222 | -0.0597 | 64.2304
12 | 1.4516 | 0.02414 | -0.0574 | 60.1326
12.5 | 1.4799 | 0.02587 | -0.0556 | 57.2053
13 | 1.504 | 0.02795 | -0.0536 | 53.8104
13.5 | 1.5251 | 0.03022 | -0.0515 | 50.4666
14 | 1.5682 | 0.03214 | -0.0535 | 48.7928
14.5 | 1.6147 | 0.0351 | -0.0573 | 46.0028
15 | 1.6504 | 0.03812 | -0.0589 | 43.2949
15.5 | 1.6705 | 0.04086 | -0.0574 | 40.8835
16 | 1.6902 | 0.04367 | -0.0558 | 38.7039
16.5 | 1.7034 | 0.04705 | -0.0541 | 36.204
17 | 1.7154 | 0.0505 | -0.0523 | 33.9683
17.5 | 1.7274 | 0.05388 | -0.0504 | 32.0601
18 | 1.7092 | 0.05659 | -0.0424 | 30.2032
18.5 | 1.7243 | 0.06025 | -0.0418 | 28.6191
19 | 1.736 | 0.06447 | -0.0415 | 26.9273
19.5 | 1.7473 | 0.06881 | -0.0414 | 25.3931
20 | 1.7601 | 0.07309 | -0.0416 | 24.0813

## 133. Re 16M Mach 0.25 (1)
BIGFOIL.COM POLAR EXPORT
NACA64-619 a=0.6
NACA64-619 a=0.6 |  |  |  | Cl Max: | 1.797 | at alpha= | 13.5 | deg
JavaFoil+Calcfoil stall+Eppler ext transition |  |  |  | L/D Max: | 142.703 | at alpha= | 2 | deg
Re: | 16000000 |  |  | Cd Min: | 0.00529 | at alpha= | 0.5 | deg
Mach: | 0.25 |  |  | Cl=0 at alpha= | -4.2154 | deg
|  |  |  | @ Cl=0.1, Cd= | 0.0063638
|  |  |  | @ Cl=0.4, Cd= | 0.0055869
|  |  |  | @ Cl=0.6, Cd= | 0.0053131
alpha (deg) | Cl | Cd | Cm | Cl/Cd
-18.5 | -0.5 | 0.14036 | -0.038 | -3.564
-18 | -0.545 | 0.13379 | -0.039 | -4.071
-17.5 | -0.586 | 0.12464 | -0.04 | -4.704
-17 | -0.624 | 0.11494 | -0.042 | -5.433
-16.5 | -0.655 | 0.11058 | -0.042 | -5.928
-16 | -0.685 | 0.10129 | -0.044 | -6.761
-15.5 | -0.709 | 0.09285 | -0.046 | -7.636
-15 | -0.731 | 0.082 | -0.049 | -8.919
-14.5 | -0.748 | 0.07258 | -0.052 | -10.301
-14 | -0.799 | 0.03915 | -0.062 | -20.416
-13.5 | -0.809 | 0.03142 | -0.064 | -25.737
-13 | -0.804 | 0.02795 | -0.066 | -28.763
-12.5 | -0.801 | 0.02198 | -0.068 | -36.454
-12 | -0.793 | 0.01721 | -0.07 | -46.052
-11.5 | -0.773 | 0.01453 | -0.072 | -53.221
-11 | -0.749 | 0.01227 | -0.074 | -61.003
-10.5 | -0.716 | 0.01144 | -0.075 | -62.576
-10 | -0.678 | 0.01034 | -0.077 | -65.591
-9.5 | -0.64 | 0.00929 | -0.079 | -68.836
-9 | -0.585 | 0.00875 | -0.08 | -66.86
-8.5 | -0.528 | 0.00845 | -0.081 | -62.5
-8 | -0.47 | 0.0076 | -0.081 | -61.835
-7.5 | -0.411 | 0.00741 | -0.082 | -55.464
-7 | -0.35 | 0.00724 | -0.083 | -48.43
-6.5 | -0.289 | 0.00706 | -0.084 | -40.94
-6 | -0.227 | 0.00691 | -0.085 | -32.829
-5.5 | -0.164 | 0.00676 | -0.085 | -24.243
-5 | -0.1 | 0.00668 | -0.086 | -15.042
-4.5 | -0.037 | 0.00655 | -0.087 | -5.585
-4 | 0.028 | 0.00644 | -0.088 | 4.288
-3.5 | 0.092 | 0.00637 | -0.089 | 14.452
-3 | 0.157 | 0.00632 | -0.089 | 24.808
-2.5 | 0.222 | 0.00602 | -0.09 | 36.888
-2 | 0.287 | 0.00592 | -0.091 | 48.453
-1.5 | 0.351 | 0.0057 | -0.092 | 61.626
-1 | 0.416 | 0.00555 | -0.093 | 75.006
-0.5 | 0.481 | 0.00546 | -0.093 | 88.089
0 | 0.545 | 0.00544 | -0.094 | 100.228
0.5 | 0.61 | 0.00529 | -0.095 | 115.352
1 | 0.675 | 0.00538 | -0.096 | 125.315
1.5 | 0.739 | 0.00547 | -0.097 | 135.146
2 | 0.803 | 0.00563 | -0.097 | 142.703
2.5 | 0.861 | 0.00656 | -0.097 | 131.229
3 | 0.922 | 0.00698 | -0.098 | 132.181
3.5 | 0.983 | 0.00739 | -0.099 | 133.08
4 | 1.044 | 0.00786 | -0.099 | 132.875
4.5 | 1.105 | 0.00846 | -0.1 | 130.617
5 | 1.165 | 0.00914 | -0.1 | 127.424
5.5 | 1.225 | 0.00979 | -0.101 | 125.038
6 | 1.27 | 0.01063 | -0.101 | 119.454
6.5 | 1.325 | 0.01152 | -0.102 | 115.009
7 | 1.378 | 0.01221 | -0.102 | 112.88
7.5 | 1.43 | 0.0129 | -0.103 | 110.923
8 | 1.479 | 0.01446 | -0.103 | 102.336
8.5 | 1.528 | 0.01519 | -0.104 | 100.544
9 | 1.574 | 0.01599 | -0.104 | 98.431
9.5 | 1.616 | 0.0168 | -0.105 | 96.193
10 | 1.654 | 0.01772 | -0.105 | 93.322
10.5 | 1.689 | 0.01864 | -0.106 | 90.612
11 | 1.719 | 0.01957 | -0.106 | 87.871
11.5 | 1.745 | 0.02064 | -0.107 | 84.564
12 | 1.767 | 0.02173 | -0.107 | 81.288
12.5 | 1.782 | 0.02295 | -0.108 | 77.666
13 | 1.793 | 0.02434 | -0.108 | 73.64
13.5 | 1.797 | 0.02572 | -0.109 | 69.869
14 | 1.789 | 0.02726 | -0.109 | 65.638
14.5 | 1.775 | 0.02887 | -0.11 | 61.486
15 | 1.753 | 0.03069 | -0.11 | 57.11
15.5 | 1.723 | 0.03267 | -0.11 | 52.758
16 | 1.686 | 0.03453 | -0.111 | 48.834
16.5 | 1.642 | 0.03652 | -0.111 | 44.968
17 | 1.59 | 0.03954 | -0.111 | 40.209
17.5 | 1.531 | 0.04241 | -0.112 | 36.104
18 | 1.465 | 0.04552 | -0.112 | 32.174
18.5 | 1.386 | 0.04923 | -0.112 | 28.157

## 134. Re 16M Mach 0.25 (2)
BIGFOIL.COM POLAR EXPORT
NACA64-619 a=0.6
NACA64-619 a=0.6 |  |  |  | Cl Max: | 1.7416 | at alpha= | 20 | deg
XFOIL ncrit=9 |  |  |  | L/D Max: | 205.359 | at alpha= | 4 | deg
Re: | 16000000 |  |  | Cd Min: | 0.08792 | at alpha= | 20 | deg
Mach: | 0.25 |  |  | Cl=0 at alpha= | -4.2755 | deg
|  |  |  | @ Cl=0.1, Cd= | 0.0056258
|  |  |  | @ Cl=0.4, Cd= | 0.0048957
|  |  |  | @ Cl=0.6, Cd= | 0.0042412
alpha (deg) | Cl | Cd | Cm | Cl/Cd
-20 | -1.1799 | 0.06428 | -0.1027 | -18.3556
-19.5 | -1.2145 | 0.05401 | -0.1088 | -22.4866
-19 | -1.2279 | 0.04676 | -0.1122 | -26.2596
-18.5 | -1.235 | 0.04068 | -0.1144 | -30.3589
-18 | -1.2386 | 0.03547 | -0.1155 | -34.9197
-17.5 | -1.236 | 0.03113 | -0.1157 | -39.7045
-17 | -1.2302 | 0.02726 | -0.1152 | -45.1284
-16.5 | -1.2203 | 0.02378 | -0.1144 | -51.3162
-16 | -1.2062 | 0.02075 | -0.1131 | -58.1301
-15.5 | -1.1881 | 0.01831 | -0.1111 | -64.888
-15 | -1.171 | 0.01629 | -0.108 | -71.8846
-14.5 | -1.1556 | 0.01487 | -0.103 | -77.7135
-14 | -1.1334 | 0.01395 | -0.0973 | -81.2473
-13.5 | -1.0904 | 0.01308 | -0.0947 | -83.3639
-13 | -1.0425 | 0.01227 | -0.0927 | -84.9633
-12.5 | -0.9909 | 0.01154 | -0.0912 | -85.8666
-12 | -0.9367 | 0.0109 | -0.0901 | -85.9358
-11.5 | -0.881 | 0.0103 | -0.0892 | -85.534
-11 | -0.824 | 0.00973 | -0.0886 | -84.6865
-10.5 | -0.7656 | 0.00922 | -0.0882 | -83.0369
-10 | -0.7129 | 0.0082 | -0.0873 | -86.939
-9.5 | -0.6524 | 0.0078 | -0.0873 | -83.641
-9 | -0.5914 | 0.00748 | -0.0875 | -79.0642
-8.5 | -0.5293 | 0.00723 | -0.0879 | -73.2089
-8 | -0.4673 | 0.00698 | -0.0884 | -66.9484
-7.5 | -0.4049 | 0.00677 | -0.0889 | -59.808
-7 | -0.3422 | 0.0066 | -0.0896 | -51.8485
-6.5 | -0.2797 | 0.0064 | -0.0903 | -43.7031
-6 | -0.2169 | 0.00625 | -0.0911 | -34.704
-5.5 | -0.154 | 0.00613 | -0.092 | -25.1223
-5 | -0.0912 | 0.00598 | -0.0929 | -15.2508
-4.5 | -0.0282 | 0.00587 | -0.0939 | -4.8041
-4 | 0.0346 | 0.00576 | -0.0949 | 6.0069
-3.5 | 0.0976 | 0.00563 | -0.096 | 17.3357
-3 | 0.1604 | 0.00552 | -0.097 | 29.058
-2.5 | 0.2228 | 0.00534 | -0.0981 | 41.7228
-2 | 0.2857 | 0.00519 | -0.0993 | 55.0482
-1.5 | 0.3482 | 0.00507 | -0.1004 | 68.6785
-1 | 0.4106 | 0.00486 | -0.1016 | 84.4856
-0.5 | 0.4733 | 0.00463 | -0.1028 | 102.2246
0 | 0.5348 | 0.00424 | -0.1041 | 126.1321
0.5 | 0.5974 | 0.00424 | -0.1053 | 140.8962
1 | 0.6606 | 0.00427 | -0.1065 | 154.7073
1.5 | 0.723 | 0.00435 | -0.1076 | 166.2069
2 | 0.7861 | 0.00438 | -0.1088 | 179.4749
2.5 | 0.8481 | 0.0045 | -0.1099 | 188.4667
3 | 0.9106 | 0.00456 | -0.111 | 199.693
3.5 | 0.9716 | 0.00474 | -0.1119 | 204.9789
4 | 1.0309 | 0.00502 | -0.1124 | 205.3586
4.5 | 1.0869 | 0.00542 | -0.1124 | 200.5351
5 | 1.1319 | 0.0063 | -0.1106 | 179.6667
5.5 | 1.1695 | 0.00728 | -0.1075 | 160.6456
6 | 1.2011 | 0.00817 | -0.1032 | 147.0135
6.5 | 1.204 | 0.00913 | -0.0935 | 131.8729
7 | 1.2241 | 0.01021 | -0.0879 | 119.8923
7.5 | 1.2435 | 0.01156 | -0.0826 | 107.5692
8 | 1.268 | 0.0129 | -0.0784 | 98.2946
8.5 | 1.2883 | 0.01455 | -0.074 | 88.543
9 | 1.3113 | 0.01621 | -0.0702 | 80.8945
9.5 | 1.327 | 0.01834 | -0.0658 | 72.3555
10 | 1.3488 | 0.0203 | -0.0624 | 66.4433
10.5 | 1.371 | 0.02239 | -0.0593 | 61.2327
11 | 1.3977 | 0.02437 | -0.0568 | 57.3533
11.5 | 1.422 | 0.0266 | -0.0543 | 53.4586
12 | 1.4452 | 0.02901 | -0.0519 | 49.8173
12.5 | 1.4717 | 0.03129 | -0.05 | 47.0342
13 | 1.4973 | 0.03367 | -0.0481 | 44.4699
13.5 | 1.5207 | 0.03629 | -0.0462 | 41.9041
14.5 | 1.5932 | 0.04249 | -0.0491 | 37.4959
15 | 1.6405 | 0.04587 | -0.0525 | 35.7641
15.5 | 1.6538 | 0.04947 | -0.0504 | 33.4304
16 | 1.6673 | 0.05303 | -0.0482 | 31.4407
16.5 | 1.6747 | 0.0567 | -0.0453 | 29.5362
17 | 1.6645 | 0.05962 | -0.0384 | 27.9185
17.5 | 1.6841 | 0.06329 | -0.0377 | 26.6093
18 | 1.6944 | 0.06805 | -0.0373 | 24.8993
18.5 | 1.7066 | 0.07281 | -0.0371 | 23.4391
19 | 1.7193 | 0.07765 | -0.0372 | 22.1417
19.5 | 1.7325 | 0.08248 | -0.0375 | 21.0051
20 | 1.7416 | 0.08792 | -0.0381 | 19.8089

## 135. Re 16M Mach 0.50 (1)
BIGFOIL.COM POLAR EXPORT
NACA64-619 a=0.6
NACA64-619 a=0.6 |  |  |  | Cl Max: | 1.671 | at alpha= | 9.5 | deg
JavaFoil+Calcfoil stall+Eppler ext transition |  |  |  | L/D Max: | 140.344 | at alpha= | 2 | deg
Re: | 16000000 |  |  | Cd Min: | 0.00551 | at alpha= | 0 | deg
Mach: | 0.5 |  |  | Cl=0 at alpha= | -4.2153 | deg
|  |  |  | @ Cl=0.1, Cd= | 0.0067846
|  |  |  | @ Cl=0.4, Cd= | 0.0061325
|  |  |  | @ Cl=0.6, Cd= | 0.0055497
alpha (deg) | Cl | Cd | Cm | Cl/Cd
-20 | -0.913 | 0.17938 | -0.043 | -5.088
-19.5 | -0.884 | 0.16955 | -0.044 | -5.216
-19 | -0.855 | 0.16212 | -0.044 | -5.274
-18.5 | -0.826 | 0.1592 | -0.044 | -5.188
-18 | -0.796 | 0.15468 | -0.043 | -5.149
-17.5 | -0.768 | 0.14762 | -0.043 | -5.2
-17 | -0.74 | 0.13349 | -0.045 | -5.545
-16.5 | -0.712 | 0.12122 | -0.045 | -5.876
-16 | -0.682 | 0.11935 | -0.044 | -5.712
-15.5 | -0.653 | 0.11092 | -0.045 | -5.888
-15 | -0.625 | 0.10287 | -0.046 | -6.076
-14.5 | -0.598 | 0.09731 | -0.048 | -6.143
-14 | -0.567 | 0.09471 | -0.046 | -5.989
-13.5 | -0.549 | 0.07578 | -0.055 | -7.241
-13 | -0.558 | 0.03975 | -0.07 | -14.029
-12.5 | -0.54 | 0.02804 | -0.074 | -19.271
-12 | -0.449 | 0.08419 | -0.043 | -5.33
-11.5 | -0.421 | 0.0757 | -0.046 | -5.565
-11 | -0.391 | 0.08313 | -0.043 | -4.704
-10.5 | -0.362 | 0.07325 | -0.044 | -4.948
-10 | -0.334 | 0.0684 | -0.044 | -4.88
-9.5 | -0.495 | 0.05649 | -0.054 | -8.766
-9 | -0.538 | 0.02139 | -0.08 | -25.153
-8.5 | -0.524 | 0.01351 | -0.086 | -38.822
-8 | -0.487 | 0.01098 | -0.089 | -44.311
-7.5 | -0.437 | 0.00929 | -0.091 | -47.047
-7 | -0.381 | 0.00811 | -0.093 | -46.969
-6.5 | -0.317 | 0.00782 | -0.094 | -40.473
-6 | -0.25 | 0.0076 | -0.095 | -32.885
-5.5 | -0.181 | 0.00736 | -0.095 | -24.624
-5 | -0.111 | 0.00716 | -0.096 | -15.565
-4.5 | -0.041 | 0.00702 | -0.097 | -5.798
-4 | 0.031 | 0.00689 | -0.098 | 4.459
-3.5 | 0.103 | 0.00678 | -0.099 | 15.139
-3 | 0.175 | 0.00665 | -0.1 | 26.292
-2.5 | 0.248 | 0.00667 | -0.101 | 37.225
-2 | 0.321 | 0.00633 | -0.102 | 50.66
-1.5 | 0.393 | 0.00615 | -0.103 | 63.894
-1 | 0.465 | 0.00597 | -0.104 | 77.961
-0.5 | 0.538 | 0.00596 | -0.105 | 90.214
0 | 0.606 | 0.00551 | -0.105 | 109.928
0.5 | 0.676 | 0.00588 | -0.105 | 114.939
1 | 0.746 | 0.00602 | -0.106 | 124.025
1.5 | 0.816 | 0.00617 | -0.107 | 132.404
2 | 0.886 | 0.00631 | -0.107 | 140.344
2.5 | 0.952 | 0.0075 | -0.108 | 127.028
3 | 1.02 | 0.00814 | -0.108 | 125.329
3.5 | 1.088 | 0.00873 | -0.109 | 124.592
4 | 1.155 | 0.00943 | -0.109 | 122.473
4.5 | 1.222 | 0.01032 | -0.11 | 118.442
5 | 1.288 | 0.01135 | -0.111 | 113.534
5.5 | 1.355 | 0.01239 | -0.111 | 109.372
6 | 1.396 | 0.01382 | -0.112 | 101.052
6.5 | 1.453 | 0.01501 | -0.112 | 96.839
7 | 1.507 | 0.01602 | -0.113 | 94.082
7.5 | 1.555 | 0.01827 | -0.113 | 85.09
8 | 1.599 | 0.01951 | -0.114 | 81.97
8.5 | 1.637 | 0.02085 | -0.114 | 78.501
9 | 1.664 | 0.0223 | -0.115 | 74.633
9.5 | 1.671 | 0.02391 | -0.116 | 69.872
10 | 1.649 | 0.02569 | -0.116 | 64.207
10.5 | 1.575 | 0.02798 | -0.117 | 56.272
11 | 1.257 | 0.03149 | -0.117 | 39.905
11.5 | 1.04 | 0.03354 | -0.117 | 31.019
12 | 1.068 | 0.03761 | -0.118 | 28.413
12.5 | 1.1 | 0.03755 | -0.118 | 29.305
13 | 1.128 | 0.04123 | -0.119 | 27.368
13.5 | 1.155 | 0.04591 | -0.119 | 25.155
14 | 1.187 | 0.04591 | -0.119 | 25.845
14.5 | 1.212 | 0.05111 | -0.119 | 23.725

## 136. Re 16M Mach 0.50 (2)
BIGFOIL.COM POLAR EXPORT
NACA64-619 a=0.6
NACA64-619 a=0.6 |  |  |  | Cl Max: | 1.6157 | at alpha= | 16.5 | deg
XFOIL ncrit=9 |  |  |  | L/D Max: | 229.695 | at alpha= | 4 | deg
Re: | 16000000 |  |  | Cd Min: | 0.17613 | at alpha= | 20 | deg
Mach: | 0.5 |  |  | Cl=0 at alpha= | -4.2843 | deg
|  |  |  | @ Cl=0.1, Cd= | 0.0060222
|  |  |  | @ Cl=0.4, Cd= | 0.0053948
|  |  |  | @ Cl=0.6, Cd= | 0.0046127
alpha (deg) | Cl | Cd | Cm | Cl/Cd
-10.5 | -0.8158 | 0.01417 | -0.1346 | -57.5723
-10 | -0.8292 | 0.01148 | -0.1238 | -72.23
-9 | -0.7034 | 0.00934 | -0.1152 | -75.3105
-8.5 | -0.6362 | 0.00837 | -0.1122 | -76.0096
-8 | -0.5599 | 0.00797 | -0.1105 | -70.2509
-7.5 | -0.4832 | 0.00762 | -0.1093 | -63.4121
-7 | -0.4073 | 0.0073 | -0.1085 | -55.7945
-6.5 | -0.3314 | 0.00703 | -0.1081 | -47.1408
-6 | -0.2559 | 0.00681 | -0.1079 | -37.5771
-5.5 | -0.181 | 0.00658 | -0.108 | -27.5076
-5 | -0.1063 | 0.00643 | -0.1084 | -16.5319
-4.5 | -0.0318 | 0.00625 | -0.1089 | -5.088
-4 | 0.0419 | 0.00614 | -0.1096 | 6.8241
-3.5 | 0.1159 | 0.00599 | -0.1105 | 19.3489
-3 | 0.1893 | 0.00588 | -0.1115 | 32.1939
-2.5 | 0.2621 | 0.00575 | -0.1126 | 45.5826
-2 | 0.3349 | 0.00552 | -0.1138 | 60.6703
-1.5 | 0.4077 | 0.00538 | -0.115 | 75.7807
-1 | 0.4795 | 0.00517 | -0.1162 | 92.7466
-0.5 | 0.5517 | 0.00489 | -0.1176 | 112.8221
0 | 0.6231 | 0.00448 | -0.119 | 139.0848
0.5 | 0.6964 | 0.00451 | -0.1204 | 154.4124
1 | 0.7694 | 0.00457 | -0.1217 | 168.3589
1.5 | 0.8431 | 0.00463 | -0.123 | 182.095
2 | 0.917 | 0.00467 | -0.1243 | 196.3597
2.5 | 0.9893 | 0.00482 | -0.1252 | 205.249
3 | 1.0624 | 0.00493 | -0.1262 | 215.497
3.5 | 1.1354 | 0.00505 | -0.127 | 224.8317
4 | 1.2059 | 0.00525 | -0.1272 | 229.6952
4.5 | 1.2731 | 0.00555 | -0.1267 | 229.3874
5 | 1.3318 | 0.00603 | -0.1247 | 220.8624
6 | 1.2939 | 0.00999 | -0.097 | 129.5195
6.5 | 1.2929 | 0.01254 | -0.0881 | 103.1021
7 | 1.2865 | 0.01561 | -0.0793 | 82.4151
7.5 | 1.2851 | 0.0188 | -0.0718 | 68.3564
8 | 1.2872 | 0.02225 | -0.0655 | 57.8517
8.5 | 1.2978 | 0.02555 | -0.0604 | 50.7945
9 | 1.3093 | 0.02909 | -0.0559 | 45.0086
9.5 | 1.3199 | 0.03293 | -0.0517 | 40.082
10 | 1.3271 | 0.03721 | -0.0479 | 35.6651
10.5 | 1.3428 | 0.0412 | -0.0448 | 32.5922
11 | 1.3671 | 0.04485 | -0.0425 | 30.4816
11.5 | 1.3917 | 0.04862 | -0.0403 | 28.624
12 | 1.4158 | 0.0526 | -0.0384 | 26.9163
12.5 | 1.4429 | 0.05653 | -0.0367 | 25.5245
13 | 1.4668 | 0.06084 | -0.0351 | 24.1091
13.5 | 1.4963 | 0.06484 | -0.0337 | 23.0768
14 | 1.5206 | 0.06947 | -0.0325 | 21.8886
14.5 | 1.5421 | 0.0745 | -0.0315 | 20.6993
15 | 1.5634 | 0.0789 | -0.03 | 19.815
15.5 | 1.5866 | 0.08412 | -0.0292 | 18.8612
16 | 1.6052 | 0.09004 | -0.0289 | 17.8276
16.5 | 1.6157 | 0.09701 | -0.0291 | 16.655
17 | 1.6157 | 0.10529 | -0.0303 | 15.3452
17.5 | 1.6015 | 0.11543 | -0.0329 | 13.8742
18 | 1.5808 | 0.12654 | -0.0369 | 12.4925
18.5 | 1.5556 | 0.13857 | -0.0422 | 11.2261
19 | 1.5309 | 0.1508 | -0.0485 | 10.1519
19.5 | 1.506 | 0.16341 | -0.0558 | 9.2161
20 | 1.4824 | 0.17613 | -0.0639 | 8.4165

## 137. Re 18M Mach 0.00 (1)
BIGFOIL.COM POLAR EXPORT
NACA64-619 a=0.6
NACA64-619 a=0.6 |  |  |  | Cl Max: | 1.854 | at alpha= | 15 | deg
JavaFoil+Calcfoil stall+Eppler ext transition |  |  |  | L/D Max: | 133.004 | at alpha= | 3.5 | deg
Re: | 18000000 |  |  | Cd Min: | 0.00518 | at alpha= | 1 | deg
Mach: | 0 |  |  | Cl=0 at alpha= | -4.2177 | deg
|  |  |  | @ Cl=0.1, Cd= | 0.0061417
|  |  |  | @ Cl=0.4, Cd= | 0.0055248
|  |  |  | @ Cl=0.6, Cd= | 0.0053253
alpha (deg) | Cl | Cd | Cm | Cl/Cd
-20 | -0.798 | 0.13781 | -0.04 | -5.791
-19.5 | -0.814 | 0.12698 | -0.041 | -6.414
-19 | -0.828 | 0.11848 | -0.043 | -6.989
-18.5 | -0.841 | 0.10956 | -0.044 | -7.673
-18 | -0.853 | 0.09972 | -0.046 | -8.555
-17.5 | -0.868 | 0.08675 | -0.049 | -10.002
-17 | -0.877 | 0.07744 | -0.05 | -11.326
-16.5 | -0.903 | 0.05656 | -0.055 | -15.962
-16 | -0.911 | 0.04691 | -0.057 | -19.432
-15.5 | -0.915 | 0.03942 | -0.059 | -23.214
-15 | -0.914 | 0.03307 | -0.061 | -27.649
-14.5 | -0.909 | 0.02808 | -0.062 | -32.369
-14 | -0.9 | 0.02401 | -0.064 | -37.472
-13.5 | -0.89 | 0.0195 | -0.066 | -45.632
-13 | -0.875 | 0.01607 | -0.067 | -54.46
-12.5 | -0.854 | 0.01377 | -0.069 | -62.019
-12 | -0.828 | 0.01204 | -0.07 | -68.77
-11.5 | -0.797 | 0.01076 | -0.072 | -74.085
-11 | -0.761 | 0.00994 | -0.073 | -76.519
-10.5 | -0.726 | 0.00929 | -0.075 | -78.183
-10 | -0.678 | 0.00892 | -0.076 | -75.981
-9.5 | -0.627 | 0.00858 | -0.077 | -73.116
-9 | -0.572 | 0.00826 | -0.077 | -69.311
-8.5 | -0.516 | 0.00799 | -0.078 | -64.556
-8 | -0.458 | 0.00726 | -0.079 | -63.135
-7.5 | -0.4 | 0.0071 | -0.08 | -56.334
-7 | -0.341 | 0.00699 | -0.08 | -48.774
-6.5 | -0.281 | 0.00682 | -0.081 | -41.155
-6 | -0.22 | 0.00667 | -0.082 | -32.983
-5.5 | -0.159 | 0.00657 | -0.083 | -24.196
-5 | -0.097 | 0.00646 | -0.083 | -15.073
-4.5 | -0.035 | 0.00635 | -0.084 | -5.59
-4 | 0.027 | 0.00626 | -0.085 | 4.273
-3.5 | 0.089 | 0.00614 | -0.086 | 14.522
-3 | 0.152 | 0.00615 | -0.087 | 24.677
-2.5 | 0.215 | 0.00589 | -0.087 | 36.515
-2 | 0.278 | 0.00581 | -0.088 | 47.795
-1.5 | 0.34 | 0.00562 | -0.089 | 60.525
-1 | 0.403 | 0.00552 | -0.09 | 72.966
-0.5 | 0.466 | 0.00539 | -0.091 | 86.333
0 | 0.528 | 0.00539 | -0.091 | 98.058
0.5 | 0.591 | 0.00535 | -0.092 | 110.459
1 | 0.653 | 0.00518 | -0.093 | 126.007
1.5 | 0.716 | 0.00542 | -0.094 | 131.986
2 | 0.778 | 0.00616 | -0.094 | 126.225
2.5 | 0.84 | 0.00654 | -0.095 | 128.424
3 | 0.896 | 0.00682 | -0.095 | 131.304
3.5 | 0.955 | 0.00718 | -0.096 | 133.004
4 | 1.014 | 0.00765 | -0.096 | 132.572
4.5 | 1.073 | 0.00818 | -0.097 | 131.188
5 | 1.132 | 0.00869 | -0.097 | 130.268
5.5 | 1.19 | 0.00931 | -0.098 | 127.833
6 | 1.235 | 0.01004 | -0.098 | 122.984
6.5 | 1.289 | 0.01068 | -0.099 | 120.727
7 | 1.343 | 0.01126 | -0.099 | 119.285
7.5 | 1.394 | 0.01184 | -0.1 | 117.753
8 | 1.443 | 0.01315 | -0.1 | 109.777
8.5 | 1.492 | 0.01376 | -0.101 | 108.489
9 | 1.539 | 0.01443 | -0.101 | 106.718
9.5 | 1.583 | 0.01513 | -0.102 | 104.66
10 | 1.625 | 0.01588 | -0.102 | 102.279
10.5 | 1.663 | 0.01666 | -0.103 | 99.866
11 | 1.7 | 0.0174 | -0.104 | 97.651
11.5 | 1.733 | 0.01824 | -0.104 | 94.966
12 | 1.762 | 0.01921 | -0.105 | 91.716
12.5 | 1.789 | 0.0201 | -0.105 | 88.969
13 | 1.812 | 0.02115 | -0.105 | 85.666
13.5 | 1.83 | 0.02228 | -0.106 | 82.15
14 | 1.843 | 0.0235 | -0.106 | 78.402
14.5 | 1.851 | 0.02477 | -0.107 | 74.698
15 | 1.854 | 0.02614 | -0.107 | 70.905
15.5 | 1.853 | 0.02742 | -0.108 | 67.597
16 | 1.848 | 0.02893 | -0.108 | 63.888
16.5 | 1.84 | 0.03046 | -0.108 | 60.401
17 | 1.827 | 0.03224 | -0.109 | 56.677
17.5 | 1.811 | 0.0338 | -0.109 | 53.57
18 | 1.79 | 0.03555 | -0.109 | 50.344
18.5 | 1.762 | 0.03782 | -0.11 | 46.583
19 | 1.731 | 0.04049 | -0.11 | 42.753
19.5 | 1.698 | 0.04242 | -0.11 | 40.043
20 | 1.662 | 0.04518 | -0.11 | 36.793

## 138. Re 18M Mach 0.00 (2)
BIGFOIL.COM POLAR EXPORT
NACA64-619 a=0.6
NACA64-619 a=0.6 |  |  |  | Cl Max: | 1.7738 | at alpha= | 20 | deg
XFOIL ncrit=9 |  |  |  | L/D Max: | 195.823 | at alpha= | 3.5 | deg
Re: | 18000000 |  |  | Cd Min: | 0.06919 | at alpha= | 20 | deg
Mach: | 0 |  |  | Cl=0 at alpha= | -4.2704 | deg
|  |  |  | @ Cl=0.1, Cd= | 0.0054556
|  |  |  | @ Cl=0.4, Cd= | 0.0047482
|  |  |  | @ Cl=0.6, Cd= | 0.0041732
alpha (deg) | Cl | Cd | Cm | Cl/Cd
-14 | -1.0986 | 0.0119 | -0.0806 | -92.3193
-13.5 | -1.0497 | 0.01131 | -0.0801 | -92.8117
-13 | -0.9991 | 0.01075 | -0.0798 | -92.9395
-12.5 | -0.9472 | 0.01022 | -0.0797 | -92.681
-12 | -0.8941 | 0.00975 | -0.0797 | -91.7026
-11.5 | -0.8399 | 0.00931 | -0.0799 | -90.2148
-11 | -0.7854 | 0.00884 | -0.0801 | -88.8462
-10.5 | -0.7351 | 0.0079 | -0.0798 | -93.0506
-10 | -0.6781 | 0.0076 | -0.0804 | -89.2237
-9.5 | -0.6207 | 0.00728 | -0.081 | -85.261
-9 | -0.5625 | 0.00708 | -0.0817 | -79.4492
-8.5 | -0.504 | 0.00686 | -0.0825 | -73.4694
-8 | -0.4453 | 0.00665 | -0.0833 | -66.9624
-7.5 | -0.3861 | 0.00649 | -0.0842 | -59.4915
-7 | -0.3267 | 0.00633 | -0.0851 | -51.6114
-6.5 | -0.2674 | 0.00616 | -0.086 | -43.4091
-6 | -0.2075 | 0.00604 | -0.087 | -34.3543
-5.5 | -0.1477 | 0.00592 | -0.088 | -24.9493
-5 | -0.0878 | 0.00579 | -0.089 | -15.1641
-4.5 | -0.0276 | 0.00568 | -0.09 | -4.8592
-4 | 0.0325 | 0.00559 | -0.0911 | 5.814
-3.5 | 0.0928 | 0.00547 | -0.0922 | 16.9653
-3 | 0.1528 | 0.00535 | -0.0933 | 28.5607
-2.5 | 0.2128 | 0.0052 | -0.0943 | 40.9231
-2 | 0.2731 | 0.00505 | -0.0955 | 54.0792
-1.5 | 0.3332 | 0.00493 | -0.0966 | 67.5862
-1 | 0.3931 | 0.00477 | -0.0978 | 82.4109
-0.5 | 0.4533 | 0.00458 | -0.099 | 98.9738
0 | 0.5122 | 0.00428 | -0.1001 | 119.6729
0.5 | 0.5722 | 0.00415 | -0.1013 | 137.8795
1 | 0.6322 | 0.0042 | -0.1024 | 150.5238
1.5 | 0.6925 | 0.00422 | -0.1036 | 164.0995
2 | 0.7521 | 0.0043 | -0.1047 | 174.907
2.5 | 0.812 | 0.00437 | -0.1058 | 185.8124
3 | 0.8708 | 0.00451 | -0.1068 | 193.082
3.5 | 0.9282 | 0.00474 | -0.1076 | 195.8228
4 | 0.9823 | 0.00518 | -0.1078 | 189.6332
4.5 | 1.0351 | 0.00564 | -0.1078 | 183.5284
5 | 1.0801 | 0.00646 | -0.1066 | 167.1981
5.5 | 1.1206 | 0.00735 | -0.1045 | 152.4626
6 | 1.1612 | 0.00804 | -0.1024 | 144.4279
6.5 | 1.2016 | 0.00859 | -0.1002 | 139.8836
7 | 1.2253 | 0.00912 | -0.0947 | 134.3531
7.5 | 1.2416 | 0.01001 | -0.0884 | 124.036
8 | 1.2682 | 0.01088 | -0.0844 | 116.5625
8.5 | 1.2913 | 0.01204 | -0.0803 | 107.2508
9.5 | 1.3351 | 0.01483 | -0.0725 | 90.027
10 | 1.3599 | 0.01626 | -0.0694 | 83.6347
10.5 | 1.386 | 0.01771 | -0.0666 | 78.2609
11 | 1.412 | 0.01923 | -0.0641 | 73.4269
11.5 | 1.4383 | 0.02084 | -0.0617 | 69.0163
12 | 1.4619 | 0.02269 | -0.0593 | 64.4293
12.5 | 1.4884 | 0.02446 | -0.0573 | 60.8504
13 | 1.515 | 0.02626 | -0.0555 | 57.6923
13.5 | 1.5381 | 0.02835 | -0.0536 | 54.254
14 | 1.5676 | 0.03022 | -0.0531 | 51.8729
14.5 | 1.6061 | 0.03281 | -0.055 | 48.9515
15 | 1.6537 | 0.0355 | -0.0587 | 46.5831
15.5 | 1.6862 | 0.03852 | -0.06 | 43.7747
16 | 1.7049 | 0.04133 | -0.0584 | 41.2509
16.5 | 1.7222 | 0.0443 | -0.0569 | 38.8758
17 | 1.7367 | 0.04753 | -0.0553 | 36.539
17.5 | 1.7501 | 0.05088 | -0.0538 | 34.3966
18 | 1.7578 | 0.05468 | -0.052 | 32.147
18.5 | 1.7677 | 0.05792 | -0.05 | 30.5197
19 | 1.7516 | 0.06071 | -0.0427 | 28.8519
19.5 | 1.7635 | 0.06484 | -0.0425 | 27.1977
20 | 1.7738 | 0.06919 | -0.0425 | 25.6367

## 139. Re 18M Mach 0.10 (1)
BIGFOIL.COM POLAR EXPORT
NACA64-619 a=0.6
NACA64-619 a=0.6 |  |  |  | Cl Max: | 1.844 | at alpha= | 15 | deg
JavaFoil+Calcfoil stall+Eppler ext transition |  |  |  | L/D Max: | 134.635 | at alpha= | 2.5 | deg
Re: | 18000000 |  |  | Cd Min: | 0.00523 | at alpha= | 1 | deg
Mach: | 0.1 |  |  | Cl=0 at alpha= | -4.2143 | deg
|  |  |  | @ Cl=0.1, Cd= | 0.0061994
|  |  |  | @ Cl=0.4, Cd= | 0.0055579
|  |  |  | @ Cl=0.6, Cd= | 0.0053294
alpha (deg) | Cl | Cd | Cm | Cl/Cd
-20 | -0.753 | 0.14287 | -0.039 | -5.271
-19.5 | -0.772 | 0.13231 | -0.04 | -5.834
-19 | -0.788 | 0.12417 | -0.042 | -6.349
-18.5 | -0.803 | 0.11579 | -0.043 | -6.938
-18 | -0.818 | 0.10676 | -0.044 | -7.661
-17.5 | -0.832 | 0.09625 | -0.047 | -8.644
-17 | -0.842 | 0.08872 | -0.048 | -9.484
-16.5 | -0.857 | 0.07476 | -0.051 | -11.464
-16 | -0.888 | 0.05126 | -0.057 | -17.315
-15.5 | -0.897 | 0.04162 | -0.059 | -21.554
-15 | -0.898 | 0.03571 | -0.06 | -25.138
-14.5 | -0.896 | 0.02985 | -0.062 | -30.016
-14 | -0.887 | 0.02613 | -0.064 | -33.94
-13.5 | -0.875 | 0.02259 | -0.065 | -38.732
-13 | -0.868 | 0.01702 | -0.067 | -51.006
-12.5 | -0.849 | 0.01442 | -0.069 | -58.88
-12 | -0.824 | 0.01251 | -0.071 | -65.897
-11.5 | -0.795 | 0.01104 | -0.072 | -72.008
-11 | -0.76 | 0.01016 | -0.073 | -74.795
-10.5 | -0.722 | 0.00965 | -0.075 | -74.788
-10 | -0.68 | 0.00906 | -0.076 | -75.017
-9.5 | -0.629 | 0.00869 | -0.077 | -72.418
-9 | -0.574 | 0.00829 | -0.078 | -69.253
-8.5 | -0.518 | 0.008 | -0.078 | -64.761
-8 | -0.46 | 0.00728 | -0.079 | -63.2
-7.5 | -0.402 | 0.00712 | -0.08 | -56.396
-7 | -0.342 | 0.00698 | -0.081 | -49.044
-6.5 | -0.282 | 0.00689 | -0.082 | -40.934
-6 | -0.221 | 0.00671 | -0.082 | -32.972
-5.5 | -0.16 | 0.00657 | -0.083 | -24.329
-5 | -0.098 | 0.00649 | -0.084 | -15.081
-4.5 | -0.036 | 0.00637 | -0.085 | -5.594
-4 | 0.027 | 0.00628 | -0.085 | 4.277
-3.5 | 0.09 | 0.00622 | -0.086 | 14.418
-3 | 0.153 | 0.00609 | -0.087 | 25.037
-2.5 | 0.216 | 0.0059 | -0.088 | 36.612
-2 | 0.279 | 0.0058 | -0.089 | 48.11
-1.5 | 0.342 | 0.00565 | -0.089 | 60.487
-1 | 0.405 | 0.00555 | -0.09 | 72.995
-0.5 | 0.468 | 0.00546 | -0.091 | 85.734
0 | 0.531 | 0.00538 | -0.092 | 98.722
0.5 | 0.594 | 0.00534 | -0.093 | 111.208
1 | 0.656 | 0.00523 | -0.093 | 125.555
1.5 | 0.719 | 0.00548 | -0.094 | 131.208
2 | 0.782 | 0.00622 | -0.095 | 125.766
2.5 | 0.841 | 0.00624 | -0.095 | 134.635
3 | 0.9 | 0.00686 | -0.096 | 131.126
3.5 | 0.959 | 0.00723 | -0.096 | 132.702
4 | 1.019 | 0.0077 | -0.097 | 132.388
4.5 | 1.078 | 0.00823 | -0.097 | 130.922
5 | 1.137 | 0.00877 | -0.098 | 129.673
5.5 | 1.195 | 0.0094 | -0.098 | 127.224
6 | 1.241 | 0.01014 | -0.099 | 122.363
6.5 | 1.295 | 0.01081 | -0.099 | 119.814
7 | 1.348 | 0.01136 | -0.1 | 118.628
7.5 | 1.4 | 0.01196 | -0.1 | 117.071
8 | 1.449 | 0.01329 | -0.101 | 109.054
8.5 | 1.498 | 0.01393 | -0.101 | 107.531
9 | 1.545 | 0.01462 | -0.102 | 105.71
9.5 | 1.589 | 0.01531 | -0.102 | 103.747
10 | 1.63 | 0.01603 | -0.103 | 101.695
10.5 | 1.668 | 0.01685 | -0.103 | 98.991
11 | 1.703 | 0.01766 | -0.104 | 96.458
11.5 | 1.736 | 0.01855 | -0.104 | 93.553
12 | 1.764 | 0.01951 | -0.105 | 90.415
12.5 | 1.789 | 0.02048 | -0.105 | 87.351
13 | 1.811 | 0.02149 | -0.106 | 84.279
13.5 | 1.828 | 0.02273 | -0.106 | 80.417
14 | 1.838 | 0.02395 | -0.107 | 76.73
14.5 | 1.843 | 0.02525 | -0.107 | 73.009
15 | 1.844 | 0.02667 | -0.108 | 69.122
15.5 | 1.84 | 0.02818 | -0.108 | 65.301
16 | 1.832 | 0.02961 | -0.109 | 61.873
16.5 | 1.819 | 0.03134 | -0.109 | 58.04
17 | 1.802 | 0.03302 | -0.109 | 54.59
17.5 | 1.782 | 0.03474 | -0.11 | 51.294
18 | 1.756 | 0.03685 | -0.11 | 47.636
18.5 | 1.723 | 0.03925 | -0.11 | 43.897
19 | 1.687 | 0.04174 | -0.11 | 40.419
19.5 | 1.649 | 0.04423 | -0.111 | 37.275
20 | 1.608 | 0.04677 | -0.111 | 34.377

## 140. Re 18M Mach 0.10 (2)
BIGFOIL.COM POLAR EXPORT
NACA64-619 a=0.6
NACA64-619 a=0.6 |  |  |  | Cl Max: | 1.773 | at alpha= | 20 | deg
XFOIL ncrit=9 |  |  |  | L/D Max: | 197.215 | at alpha= | 3.5 | deg
Re: | 18000000 |  |  | Cd Min: | 0.0715 | at alpha= | 20 | deg
Mach: | 0.1 |  |  | Cl=0 at alpha= | -4.2707 | deg
|  |  |  | @ Cl=0.1, Cd= | 0.0054682
|  |  |  | @ Cl=0.4, Cd= | 0.0047665
|  |  |  | @ Cl=0.6, Cd= | 0.0041737
alpha (deg) | Cl | Cd | Cm | Cl/Cd
-20 | -1.355 | 0.03612 | -0.1026 | -37.5138
-19.5 | -1.3539 | 0.03193 | -0.1031 | -42.4021
-19 | -1.347 | 0.02835 | -0.1031 | -47.5132
-18.5 | -1.336 | 0.02521 | -0.1028 | -52.9948
-18 | -1.3208 | 0.02246 | -0.1022 | -58.8068
-17.5 | -1.3034 | 0.02009 | -0.1012 | -64.878
-17 | -1.2861 | 0.01802 | -0.0994 | -71.3707
-16.5 | -1.2693 | 0.0163 | -0.0967 | -77.8712
-16 | -1.2558 | 0.01501 | -0.0922 | -83.6642
-15.5 | -1.2371 | 0.01421 | -0.0869 | -87.0584
-13.5 | -1.0574 | 0.01152 | -0.082 | -91.7882
-13 | -1.0066 | 0.01094 | -0.0816 | -92.011
-12.5 | -0.9544 | 0.01039 | -0.0813 | -91.8576
-12 | -0.9011 | 0.00989 | -0.0812 | -91.1122
-11.5 | -0.8466 | 0.00943 | -0.0812 | -89.7773
-11 | -0.7913 | 0.00897 | -0.0813 | -88.2163
-10.5 | -0.7406 | 0.00803 | -0.081 | -92.2291
-10 | -0.6837 | 0.00766 | -0.0814 | -89.2559
-9.5 | -0.6257 | 0.00734 | -0.0819 | -85.2452
-9 | -0.5671 | 0.00711 | -0.0826 | -79.7609
-8.5 | -0.508 | 0.0069 | -0.0833 | -73.6232
-8 | -0.4488 | 0.00668 | -0.084 | -67.1856
-7.5 | -0.3891 | 0.00652 | -0.0849 | -59.6779
-7 | -0.3292 | 0.00635 | -0.0857 | -51.8425
-6.5 | -0.2694 | 0.00619 | -0.0866 | -43.5218
-6 | -0.209 | 0.00605 | -0.0876 | -34.5455
-5.5 | -0.1487 | 0.00594 | -0.0886 | -25.0337
-5 | -0.0883 | 0.0058 | -0.0896 | -15.2241
-4.5 | -0.0277 | 0.0057 | -0.0906 | -4.8596
-4 | 0.0327 | 0.0056 | -0.0917 | 5.8393
-3.5 | 0.0935 | 0.00548 | -0.0928 | 17.062
-3 | 0.1539 | 0.00537 | -0.0938 | 28.6592
-2.5 | 0.2143 | 0.00521 | -0.0949 | 41.1324
-2 | 0.275 | 0.00506 | -0.0961 | 54.3478
-1.5 | 0.3355 | 0.00495 | -0.0972 | 67.7778
-1 | 0.3959 | 0.00478 | -0.0984 | 82.8243
-0.5 | 0.4564 | 0.00458 | -0.0996 | 99.6507
0 | 0.5157 | 0.00427 | -0.1007 | 120.7728
0.5 | 0.5762 | 0.00415 | -0.1019 | 138.8434
1 | 0.6365 | 0.00421 | -0.1031 | 151.1876
1.5 | 0.6972 | 0.00422 | -0.1042 | 165.2133
2 | 0.7573 | 0.0043 | -0.1053 | 176.1163
2.5 | 0.8176 | 0.00438 | -0.1065 | 186.6667
3 | 0.8768 | 0.00452 | -0.1074 | 193.9823
3.5 | 0.9348 | 0.00474 | -0.1082 | 197.2152
4 | 0.9894 | 0.00517 | -0.1085 | 191.3733
4.5 | 1.0424 | 0.00563 | -0.1085 | 185.151
5 | 1.0878 | 0.00644 | -0.1072 | 168.913
5.5 | 1.1269 | 0.00738 | -0.1048 | 152.6965
6 | 1.1667 | 0.00809 | -0.1024 | 144.2151
6.5 | 1.2059 | 0.00865 | -0.0999 | 139.4104
7 | 1.2233 | 0.00925 | -0.0931 | 132.2486
7.5 | 1.2418 | 0.0102 | -0.0874 | 121.7451
8 | 1.2682 | 0.01114 | -0.0834 | 113.842
8.5 | 1.2912 | 0.01236 | -0.0792 | 104.466
9 | 1.3157 | 0.01364 | -0.0756 | 96.4589
9.5 | 1.3339 | 0.01533 | -0.0714 | 87.0124
10 | 1.3578 | 0.01686 | -0.0682 | 80.5338
10.5 | 1.3836 | 0.01838 | -0.0654 | 75.2775
11 | 1.4097 | 0.01997 | -0.0628 | 70.5909
11.5 | 1.4377 | 0.02155 | -0.0606 | 66.7146
12 | 1.4627 | 0.02338 | -0.0583 | 62.562
12.5 | 1.4884 | 0.02529 | -0.0563 | 58.8533
13 | 1.5119 | 0.0274 | -0.0542 | 55.1788
13.5 | 1.5358 | 0.02952 | -0.0524 | 52.0257
15.5 | 1.6858 | 0.03986 | -0.0587 | 42.293
16 | 1.7023 | 0.04299 | -0.057 | 39.5976
16.5 | 1.7171 | 0.04627 | -0.0554 | 37.1104
17 | 1.7318 | 0.04951 | -0.0538 | 34.9788
17.5 | 1.7489 | 0.05253 | -0.0523 | 33.2934
18 | 1.7542 | 0.05648 | -0.0502 | 31.0588
18.5 | 1.733 | 0.05933 | -0.042 | 29.2095
19 | 1.7462 | 0.06333 | -0.0416 | 27.573
19.5 | 1.7597 | 0.06737 | -0.0415 | 26.1199
20 | 1.773 | 0.0715 | -0.0415 | 24.7972

## 141. Re 18M Mach 0.25 (1)
BIGFOIL.COM POLAR EXPORT
NACA64-619 a=0.6
NACA64-619 a=0.6 |  |  |  | Cl Max: | 1.798 | at alpha= | 13.5 | deg
JavaFoil+Calcfoil stall+Eppler ext transition |  |  |  | L/D Max: | 133.873 | at alpha= | 1.5 | deg
Re: | 18000000 |  |  | Cd Min: | 0.00532 | at alpha= | 1 | deg
Mach: | 0.25 |  |  | Cl=0 at alpha= | -4.2154 | deg
|  |  |  | @ Cl=0.1, Cd= | 0.0062814
|  |  |  | @ Cl=0.4, Cd= | 0.00566
|  |  |  | @ Cl=0.6, Cd= | 0.0054108
alpha (deg) | Cl | Cd | Cm | Cl/Cd
-18.5 | -0.5 | 0.13906 | -0.038 | -3.599
-18 | -0.545 | 0.13253 | -0.039 | -4.112
-17.5 | -0.587 | 0.12351 | -0.04 | -4.75
-17 | -0.625 | 0.11392 | -0.042 | -5.486
-16.5 | -0.656 | 0.10921 | -0.042 | -6.007
-16 | -0.686 | 0.09987 | -0.044 | -6.867
-15.5 | -0.711 | 0.09113 | -0.047 | -7.797
-15 | -0.729 | 0.08414 | -0.048 | -8.662
-14.5 | -0.761 | 0.06253 | -0.055 | -12.17
-14 | -0.802 | 0.03774 | -0.062 | -21.238
-13.5 | -0.811 | 0.03029 | -0.065 | -26.766
-13 | -0.806 | 0.02701 | -0.066 | -29.84
-12.5 | -0.804 | 0.02089 | -0.068 | -38.501
-12 | -0.795 | 0.01649 | -0.071 | -48.226
-11.5 | -0.773 | 0.01445 | -0.072 | -53.543
-11 | -0.751 | 0.01187 | -0.074 | -63.218
-10.5 | -0.717 | 0.01111 | -0.076 | -64.589
-10 | -0.68 | 0.00923 | -0.077 | -73.621
-9.5 | -0.64 | 0.00913 | -0.079 | -70.046
-9 | -0.585 | 0.00867 | -0.08 | -67.45
-8.5 | -0.528 | 0.00829 | -0.081 | -63.765
-8 | -0.47 | 0.00748 | -0.081 | -62.884
-7.5 | -0.411 | 0.00726 | -0.082 | -56.561
-7 | -0.35 | 0.00711 | -0.083 | -49.266
-6.5 | -0.289 | 0.00699 | -0.084 | -41.353
-6 | -0.227 | 0.00682 | -0.085 | -33.241
-5.5 | -0.164 | 0.00672 | -0.085 | -24.379
-5 | -0.1 | 0.00657 | -0.086 | -15.295
-4.5 | -0.037 | 0.00647 | -0.087 | -5.66
-4 | 0.028 | 0.00637 | -0.088 | 4.331
-3.5 | 0.092 | 0.00629 | -0.089 | 14.645
-3 | 0.157 | 0.00622 | -0.089 | 25.186
-2.5 | 0.222 | 0.00596 | -0.09 | 37.284
-2 | 0.287 | 0.00591 | -0.091 | 48.513
-1.5 | 0.352 | 0.00575 | -0.092 | 61.143
-1 | 0.416 | 0.00563 | -0.093 | 73.931
-0.5 | 0.481 | 0.00552 | -0.093 | 87.158
0 | 0.545 | 0.00547 | -0.094 | 99.735
0.5 | 0.61 | 0.0054 | -0.095 | 112.895
1 | 0.675 | 0.00532 | -0.096 | 126.885
1.5 | 0.739 | 0.00552 | -0.097 | 133.873
2 | 0.799 | 0.00607 | -0.097 | 131.629
2.5 | 0.86 | 0.00674 | -0.097 | 127.74
3 | 0.922 | 0.00709 | -0.098 | 130.065
3.5 | 0.983 | 0.00749 | -0.099 | 131.29
4 | 1.044 | 0.008 | -0.099 | 130.523
4.5 | 1.105 | 0.00862 | -0.1 | 128.181
5 | 1.165 | 0.00918 | -0.1 | 126.954
5.5 | 1.225 | 0.0099 | -0.101 | 123.727
6 | 1.27 | 0.01073 | -0.101 | 118.383
6.5 | 1.325 | 0.01143 | -0.102 | 115.911
7 | 1.379 | 0.01204 | -0.102 | 114.537
7.5 | 1.43 | 0.0135 | -0.103 | 105.949
8 | 1.48 | 0.01416 | -0.103 | 104.535
8.5 | 1.529 | 0.01488 | -0.104 | 102.747
9 | 1.575 | 0.01567 | -0.104 | 100.521
9.5 | 1.617 | 0.01648 | -0.105 | 98.101
10 | 1.655 | 0.01736 | -0.105 | 95.341
10.5 | 1.69 | 0.01825 | -0.106 | 92.624
11 | 1.721 | 0.01918 | -0.106 | 89.73
11.5 | 1.747 | 0.0202 | -0.107 | 86.467
12 | 1.768 | 0.02127 | -0.107 | 83.111
12.5 | 1.784 | 0.02251 | -0.108 | 79.262
13 | 1.794 | 0.02385 | -0.108 | 75.213
13.5 | 1.798 | 0.02529 | -0.109 | 71.08
14 | 1.791 | 0.02669 | -0.109 | 67.103
14.5 | 1.777 | 0.02822 | -0.11 | 62.956
15 | 1.754 | 0.03 | -0.11 | 58.484
15.5 | 1.725 | 0.03192 | -0.111 | 54.037
16 | 1.688 | 0.03383 | -0.111 | 49.898
16.5 | 1.644 | 0.03576 | -0.111 | 45.972
17 | 1.591 | 0.03885 | -0.111 | 40.951
17.5 | 1.532 | 0.04168 | -0.112 | 36.77
18 | 1.465 | 0.04469 | -0.112 | 32.791
18.5 | 1.388 | 0.04813 | -0.112 | 28.832

## 142. Re 18M Mach 0.25 (2)
BIGFOIL.COM POLAR EXPORT
NACA64-619 a=0.6
NACA64-619 a=0.6 |  |  |  | Cl Max: | 1.7511 | at alpha= | 20 | deg
XFOIL ncrit=9 |  |  |  | L/D Max: | 203.522 | at alpha= | 3.5 | deg
Re: | 18000000 |  |  | Cd Min: | 0.08676 | at alpha= | 20 | deg
Mach: | 0.25 |  |  | Cl=0 at alpha= | -4.273 | deg
|  |  |  | @ Cl=0.1, Cd= | 0.0055463
|  |  |  | @ Cl=0.4, Cd= | 0.0048557
|  |  |  | @ Cl=0.6, Cd= | 0.0041918
alpha (deg) | Cl | Cd | Cm | Cl/Cd
-20 | -1.2031 | 0.0616 | -0.1047 | -19.5308
-19.5 | -1.2394 | 0.05148 | -0.1104 | -24.0754
-19 | -1.2509 | 0.04464 | -0.1134 | -28.022
-18.5 | -1.2548 | 0.03902 | -0.1151 | -32.1579
-18 | -1.2577 | 0.03402 | -0.1159 | -36.9694
-17.5 | -1.2544 | 0.02983 | -0.1159 | -42.0516
-17 | -1.2477 | 0.02605 | -0.1153 | -47.8964
-16.5 | -1.236 | 0.02271 | -0.1143 | -54.4254
-16 | -1.2208 | 0.01986 | -0.1128 | -61.4703
-15.5 | -1.2025 | 0.01756 | -0.1105 | -68.4795
-15 | -1.186 | 0.01569 | -0.1069 | -75.5895
-14.5 | -1.174 | 0.01445 | -0.1007 | -81.2457
-14 | -1.1417 | 0.0136 | -0.0964 | -83.9485
-13.5 | -1.0967 | 0.01276 | -0.094 | -85.9483
-13 | -1.0467 | 0.01202 | -0.0923 | -87.0799
-12.5 | -0.9943 | 0.01132 | -0.0909 | -87.8357
-12 | -0.9396 | 0.01071 | -0.0898 | -87.7311
-11.5 | -0.8833 | 0.01012 | -0.089 | -87.2826
-11 | -0.826 | 0.00955 | -0.0884 | -86.4921
-10.5 | -0.7674 | 0.00907 | -0.088 | -84.6086
-10 | -0.714 | 0.00809 | -0.0872 | -88.2571
-9.5 | -0.6538 | 0.00766 | -0.0872 | -85.3525
-9 | -0.5924 | 0.00736 | -0.0874 | -80.4891
-8.5 | -0.5305 | 0.00712 | -0.0878 | -74.5084
-8 | -0.4681 | 0.00687 | -0.0883 | -68.1368
-7.5 | -0.4058 | 0.00666 | -0.0888 | -60.9309
-7 | -0.3429 | 0.00648 | -0.0895 | -52.9167
-6.5 | -0.2804 | 0.00631 | -0.0903 | -44.4374
-6 | -0.2174 | 0.00614 | -0.0911 | -35.4072
-5.5 | -0.1545 | 0.00604 | -0.092 | -25.5795
-5 | -0.0916 | 0.00588 | -0.0929 | -15.5782
-4.5 | -0.0286 | 0.00579 | -0.0939 | -4.9396
-4 | 0.0344 | 0.00566 | -0.0949 | 6.0777
-3.5 | 0.0974 | 0.00555 | -0.0959 | 17.5495
-3 | 0.1602 | 0.00546 | -0.097 | 29.3407
-2.5 | 0.223 | 0.00527 | -0.0981 | 42.315
-2 | 0.2857 | 0.00515 | -0.0993 | 55.4757
-1.5 | 0.3484 | 0.00502 | -0.1004 | 69.4024
-1 | 0.4112 | 0.00482 | -0.1017 | 85.3112
-0.5 | 0.4738 | 0.00462 | -0.1029 | 102.5541
0 | 0.5352 | 0.0043 | -0.1041 | 124.4651
0.5 | 0.5981 | 0.00419 | -0.1053 | 142.7446
1 | 0.6607 | 0.00425 | -0.1065 | 155.4588
1.5 | 0.7237 | 0.00427 | -0.1077 | 169.4848
2 | 0.7863 | 0.00433 | -0.1089 | 181.5935
2.5 | 0.8487 | 0.00443 | -0.11 | 191.5801
3 | 0.9105 | 0.00455 | -0.111 | 200.1099
3.5 | 0.9708 | 0.00477 | -0.1117 | 203.522
4 | 1.0286 | 0.00512 | -0.1121 | 200.8984
4.5 | 1.0825 | 0.00564 | -0.1117 | 191.9326
5 | 1.1278 | 0.00646 | -0.11 | 174.582
5.5 | 1.1635 | 0.00746 | -0.1065 | 155.9651
6 | 1.1968 | 0.00827 | -0.1024 | 144.7158
6.5 | 1.2016 | 0.00916 | -0.0932 | 131.179
7 | 1.2256 | 0.01012 | -0.0881 | 121.1067
7.5 | 1.2461 | 0.01143 | -0.0829 | 109.0201
8 | 1.2717 | 0.01271 | -0.0789 | 100.0551
8.5 | 1.294 | 0.01425 | -0.0746 | 90.807
9 | 1.3134 | 0.01607 | -0.0704 | 81.7299
9.5 | 1.3309 | 0.01809 | -0.0661 | 73.571
10 | 1.354 | 0.01997 | -0.0628 | 67.8017
10.5 | 1.3786 | 0.02192 | -0.0599 | 62.8923
11 | 1.4044 | 0.02392 | -0.0573 | 58.7124
11.5 | 1.4302 | 0.02604 | -0.0549 | 54.9232
12 | 1.4548 | 0.02832 | -0.0526 | 51.3701
12.5 | 1.4836 | 0.03039 | -0.0507 | 48.8187
13 | 1.5065 | 0.03298 | -0.0486 | 45.6792
14 | 1.5526 | 0.03834 | -0.045 | 40.4956
14.5 | 1.5932 | 0.04096 | -0.0467 | 38.8965
15 | 1.6313 | 0.04451 | -0.0488 | 36.6502
15.5 | 1.6653 | 0.04871 | -0.0512 | 34.1881
16 | 1.6828 | 0.05228 | -0.0497 | 32.1882
16.5 | 1.6981 | 0.05573 | -0.0477 | 30.4701
17 | 1.7059 | 0.05927 | -0.0447 | 28.7818
17.5 | 1.694 | 0.06227 | -0.0378 | 27.2041
18 | 1.7042 | 0.06701 | -0.0373 | 25.432
18.5 | 1.718 | 0.07154 | -0.037 | 24.0145
19 | 1.7332 | 0.07602 | -0.037 | 22.7993
19.5 | 1.7447 | 0.08103 | -0.0373 | 21.5315
20 | 1.7511 | 0.08676 | -0.0379 | 20.1833

## 143. Re 18M Mach 0.50 (1)
BIGFOIL.COM POLAR EXPORT
NACA64-619 a=0.6
NACA64-619 a=0.6 |  |  |  | Cl Max: | 1.672 | at alpha= | 9.5 | deg
JavaFoil+Calcfoil stall+Eppler ext transition |  |  |  | L/D Max: | 134.772 | at alpha= | 1.5 | deg
Re: | 18000000 |  |  | Cd Min: | 0.00554 | at alpha= | 0 | deg
Mach: | 0.5 |  |  | Cl=0 at alpha= | -4.2153 | deg
|  |  |  | @ Cl=0.1, Cd= | 0.0066742
|  |  |  | @ Cl=0.4, Cd= | 0.0061522
|  |  |  | @ Cl=0.6, Cd= | 0.0055823
alpha (deg) | Cl | Cd | Cm | Cl/Cd
-20 | -0.913 | 0.18094 | -0.043 | -5.044
-19.5 | -0.884 | 0.17343 | -0.043 | -5.095
-19 | -0.854 | 0.16937 | -0.043 | -5.044
-18.5 | -0.826 | 0.16638 | -0.043 | -4.962
-18 | -0.796 | 0.16169 | -0.043 | -4.921
-17.5 | -0.768 | 0.15066 | -0.043 | -5.095
-17 | -0.74 | 0.13844 | -0.044 | -5.343
-16.5 | -0.711 | 0.12822 | -0.044 | -5.545
-16 | -0.681 | 0.12543 | -0.044 | -5.428
-15.5 | -0.652 | 0.11784 | -0.044 | -5.533
-15 | -0.624 | 0.10818 | -0.044 | -5.764
-14.5 | -0.597 | 0.09884 | -0.047 | -6.044
-14 | -0.568 | 0.09315 | -0.047 | -6.098
-13.5 | -0.554 | 0.0702 | -0.058 | -7.895
-13 | -0.563 | 0.03606 | -0.071 | -15.6
-12.5 | -0.542 | 0.02677 | -0.075 | -20.25
-12 | -0.449 | 0.08453 | -0.043 | -5.31
-11.5 | -0.421 | 0.07418 | -0.046 | -5.681
-11 | -0.391 | 0.08086 | -0.043 | -4.836
-10.5 | -0.362 | 0.07309 | -0.044 | -4.96
-10 | -0.334 | 0.0681 | -0.045 | -4.903
-9.5 | -0.496 | 0.0558 | -0.055 | -8.888
-9 | -0.54 | 0.02057 | -0.08 | -26.238
-8.5 | -0.527 | 0.0127 | -0.086 | -41.518
-8 | -0.488 | 0.01069 | -0.089 | -45.603
-7.5 | -0.438 | 0.00901 | -0.091 | -48.596
-7 | -0.381 | 0.00797 | -0.093 | -47.823
-6.5 | -0.317 | 0.00773 | -0.094 | -40.96
-6 | -0.25 | 0.00746 | -0.095 | -33.516
-5.5 | -0.181 | 0.00725 | -0.095 | -25
-5 | -0.111 | 0.00706 | -0.096 | -15.795
-4.5 | -0.041 | 0.00692 | -0.097 | -5.886
-4 | 0.031 | 0.00677 | -0.098 | 4.538
-3.5 | 0.103 | 0.00667 | -0.099 | 15.401
-3 | 0.175 | 0.00666 | -0.1 | 26.247
-2.5 | 0.248 | 0.0065 | -0.101 | 38.214
-2 | 0.321 | 0.0063 | -0.102 | 50.886
-1.5 | 0.393 | 0.00616 | -0.103 | 63.777
-1 | 0.465 | 0.00608 | -0.104 | 76.585
-0.5 | 0.538 | 0.00602 | -0.105 | 89.313
0 | 0.606 | 0.00554 | -0.105 | 109.339
0.5 | 0.677 | 0.00581 | -0.105 | 116.483
1 | 0.747 | 0.00594 | -0.106 | 125.697
1.5 | 0.817 | 0.00606 | -0.107 | 134.772
2 | 0.883 | 0.00717 | -0.107 | 123.165
2.5 | 0.951 | 0.00774 | -0.108 | 122.994
3 | 1.02 | 0.00827 | -0.108 | 123.331
3.5 | 1.088 | 0.00887 | -0.109 | 122.604
4 | 1.155 | 0.00962 | -0.109 | 120.014
4.5 | 1.222 | 0.01053 | -0.11 | 116.048
5 | 1.289 | 0.01143 | -0.111 | 112.713
5.5 | 1.355 | 0.01254 | -0.111 | 108.067
6 | 1.397 | 0.01377 | -0.112 | 101.424
6.5 | 1.454 | 0.01479 | -0.112 | 98.331
7 | 1.506 | 0.01686 | -0.113 | 89.331
7.5 | 1.556 | 0.01796 | -0.113 | 86.642
8 | 1.6 | 0.01912 | -0.114 | 83.723
8.5 | 1.638 | 0.02043 | -0.115 | 80.163
9 | 1.665 | 0.02189 | -0.115 | 76.097
9.5 | 1.672 | 0.02343 | -0.116 | 71.351
10 | 1.651 | 0.02517 | -0.116 | 65.575
10.5 | 1.576 | 0.02741 | -0.117 | 57.479
11 | 1.258 | 0.03094 | -0.117 | 40.656
11.5 | 1.041 | 0.03282 | -0.118 | 31.722
12 | 1.069 | 0.03675 | -0.118 | 29.098
12.5 | 1.101 | 0.0367 | -0.118 | 30.001
13 | 1.129 | 0.0404 | -0.119 | 27.958
13.5 | 1.156 | 0.04543 | -0.119 | 25.435
14 | 1.185 | 0.04722 | -0.119 | 25.095
14.5 | 1.212 | 0.05186 | -0.119 | 23.365

## 144. Re 18M Mach 0.50 (2)
BIGFOIL.COM POLAR EXPORT
NACA64-619 a=0.6
NACA64-619 a=0.6 |  |  |  | Cl Max: | 1.6283 | at alpha= | 16.5 | deg
XFOIL ncrit=9 |  |  |  | L/D Max: | 233.07 | at alpha= | 4 | deg
Re: | 18000000 |  |  | Cd Min: | 0.1752 | at alpha= | 20 | deg
Mach: | 0.5 |  |  | Cl=0 at alpha= | -4.2817 | deg
|  |  |  | @ Cl=0.1, Cd= | 0.0059178
|  |  |  | @ Cl=0.4, Cd= | 0.0053342
|  |  |  | @ Cl=0.6, Cd= | 0.0046163
alpha (deg) | Cl | Cd | Cm | Cl/Cd
-10.5 | -0.8225 | 0.01397 | -0.1342 | -58.8762
-10 | -0.8364 | 0.01121 | -0.1234 | -74.612
-9 | -0.7065 | 0.00917 | -0.115 | -77.0447
-8.5 | -0.6379 | 0.00825 | -0.112 | -77.3212
-8 | -0.5617 | 0.00781 | -0.1103 | -71.9206
-7.5 | -0.4851 | 0.00748 | -0.1091 | -64.8529
-7 | -0.4085 | 0.00716 | -0.1084 | -57.0531
-6.5 | -0.3327 | 0.00691 | -0.1079 | -48.1476
-6 | -0.2567 | 0.00668 | -0.1078 | -38.4281
-5.5 | -0.1819 | 0.00648 | -0.1079 | -28.071
-5 | -0.1068 | 0.0063 | -0.1083 | -16.9524
-4.5 | -0.0324 | 0.00616 | -0.1089 | -5.2597
-4 | 0.0418 | 0.00602 | -0.1096 | 6.9435
-3.5 | 0.1158 | 0.00589 | -0.1105 | 19.6604
-3 | 0.1892 | 0.0058 | -0.1115 | 32.6207
-2.5 | 0.2625 | 0.00565 | -0.1126 | 46.4602
-2 | 0.3354 | 0.00545 | -0.1138 | 61.5413
-1.5 | 0.4079 | 0.00532 | -0.1151 | 76.6729
-1 | 0.4803 | 0.00513 | -0.1164 | 93.6257
-0.5 | 0.553 | 0.00488 | -0.1178 | 113.3197
0 | 0.6243 | 0.00448 | -0.1192 | 139.3527
0.5 | 0.6972 | 0.00446 | -0.1205 | 156.3229
1 | 0.7706 | 0.0045 | -0.1218 | 171.2444
1.5 | 0.8447 | 0.00452 | -0.1233 | 186.8805
2 | 0.918 | 0.0046 | -0.1244 | 199.5652
2.5 | 0.9904 | 0.00474 | -0.1254 | 208.9451
3 | 1.0646 | 0.00482 | -0.1265 | 220.8714
3.5 | 1.1359 | 0.00501 | -0.1271 | 226.7265
4 | 1.2073 | 0.00518 | -0.1274 | 233.0695
4.5 | 1.2707 | 0.00559 | -0.1264 | 227.3166
5 | 1.3226 | 0.00622 | -0.1232 | 212.6367
5.5 | 1.3096 | 0.00757 | -0.1092 | 172.9987
6 | 1.2837 | 0.01026 | -0.0957 | 125.117
6.5 | 1.2842 | 0.01279 | -0.087 | 100.4066
7 | 1.2767 | 0.01595 | -0.0782 | 80.0439
7.5 | 1.2804 | 0.01895 | -0.0713 | 67.5673
8 | 1.2857 | 0.02226 | -0.0653 | 57.7583
8.5 | 1.2973 | 0.02551 | -0.0603 | 50.8546
9.5 | 1.3233 | 0.03265 | -0.0518 | 40.5299
10 | 1.33 | 0.03696 | -0.0479 | 35.9848
10.5 | 1.3511 | 0.0406 | -0.0451 | 33.2783
11 | 1.3755 | 0.0442 | -0.0426 | 31.1199
11.5 | 1.4013 | 0.04789 | -0.0405 | 29.2608
12 | 1.4261 | 0.05177 | -0.0385 | 27.5468
12.5 | 1.4535 | 0.05565 | -0.0367 | 26.1186
13 | 1.4807 | 0.05964 | -0.0351 | 24.8273
13.5 | 1.5071 | 0.06391 | -0.0336 | 23.5816
14 | 1.5308 | 0.06857 | -0.0323 | 22.3246
14.5 | 1.5537 | 0.07346 | -0.0313 | 21.1503
15 | 1.5792 | 0.07829 | -0.0303 | 20.1712
16 | 1.617 | 0.08887 | -0.0284 | 18.1951
16.5 | 1.6283 | 0.09576 | -0.0285 | 17.004
17.5 | 1.6128 | 0.11421 | -0.0321 | 14.1214
18 | 1.5905 | 0.12548 | -0.0361 | 12.6753
18.5 | 1.5644 | 0.13758 | -0.0414 | 11.3708
19 | 1.5392 | 0.14983 | -0.0477 | 10.273
19.5 | 1.5139 | 0.16246 | -0.055 | 9.3186
20 | 1.4899 | 0.1752 | -0.0631 | 8.504

## 145. Re 20M Mach 0.00 (1)
BIGFOIL.COM POLAR EXPORT
NACA64-619 a=0.6
NACA64-619 a=0.6 |  |  |  | Cl Max: | 1.855 | at alpha= | 15 | deg
JavaFoil+Calcfoil stall+Eppler ext transition |  |  |  | L/D Max: | 130.741 | at alpha= | 4 | deg
Re: | 20000000 |  |  | Cd Min: | 0.00533 | at alpha= | 0.5 | deg
Mach: | 0 |  |  | Cl=0 at alpha= | -4.2177 | deg
|  |  |  | @ Cl=0.1, Cd= | 0.0061178
|  |  |  | @ Cl=0.4, Cd= | 0.0055391
|  |  |  | @ Cl=0.6, Cd= | 0.00533
alpha (deg) | Cl | Cd | Cm | Cl/Cd
-20 | -0.799 | 0.13647 | -0.04 | -5.855
-19.5 | -0.815 | 0.12568 | -0.042 | -6.486
-19 | -0.829 | 0.11695 | -0.043 | -7.09
-18.5 | -0.842 | 0.10776 | -0.045 | -7.816
-18 | -0.855 | 0.09758 | -0.046 | -8.764
-17.5 | -0.871 | 0.08329 | -0.049 | -10.463
-17 | -0.882 | 0.07349 | -0.051 | -12.003
-16.5 | -0.907 | 0.0537 | -0.056 | -16.889
-16 | -0.914 | 0.04516 | -0.057 | -20.245
-15.5 | -0.917 | 0.0383 | -0.059 | -23.936
-15 | -0.916 | 0.03207 | -0.061 | -28.578
-14.5 | -0.911 | 0.02726 | -0.062 | -33.405
-14 | -0.904 | 0.02235 | -0.064 | -40.463
-13.5 | -0.894 | 0.01833 | -0.066 | -48.752
-13 | -0.877 | 0.01545 | -0.068 | -56.764
-12.5 | -0.856 | 0.01328 | -0.069 | -64.411
-12 | -0.829 | 0.01168 | -0.071 | -71.036
-11.5 | -0.798 | 0.01049 | -0.072 | -76.144
-11 | -0.762 | 0.00885 | -0.073 | -86.112
-10.5 | -0.726 | 0.00912 | -0.075 | -79.618
-10 | -0.678 | 0.00831 | -0.076 | -81.616
-9.5 | -0.627 | 0.00843 | -0.077 | -74.434
-9 | -0.572 | 0.00813 | -0.077 | -70.4
-8.5 | -0.516 | 0.00785 | -0.078 | -65.75
-8 | -0.458 | 0.00717 | -0.079 | -63.93
-7.5 | -0.4 | 0.00702 | -0.08 | -57.001
-7 | -0.341 | 0.00688 | -0.08 | -49.52
-6.5 | -0.281 | 0.00675 | -0.081 | -41.599
-6 | -0.22 | 0.0066 | -0.082 | -33.337
-5.5 | -0.159 | 0.00646 | -0.083 | -24.609
-5 | -0.097 | 0.00635 | -0.083 | -15.339
-4.5 | -0.035 | 0.00624 | -0.084 | -5.682
-4 | 0.027 | 0.00619 | -0.085 | 4.318
-3.5 | 0.089 | 0.00613 | -0.086 | 14.555
-3 | 0.152 | 0.00606 | -0.087 | 25.052
-2.5 | 0.215 | 0.00586 | -0.087 | 36.723
-2 | 0.278 | 0.00577 | -0.088 | 48.148
-1.5 | 0.34 | 0.00572 | -0.089 | 59.458
-1 | 0.403 | 0.00553 | -0.09 | 72.897
-0.5 | 0.466 | 0.00543 | -0.091 | 85.748
0 | 0.528 | 0.00535 | -0.091 | 98.678
0.5 | 0.591 | 0.00533 | -0.092 | 110.755
1 | 0.653 | 0.00533 | -0.093 | 122.483
1.5 | 0.716 | 0.00598 | -0.094 | 119.749
2 | 0.778 | 0.00631 | -0.094 | 123.203
2.5 | 0.84 | 0.00666 | -0.095 | 126.207
3 | 0.896 | 0.00692 | -0.095 | 129.52
3.5 | 0.955 | 0.00732 | -0.096 | 130.512
4 | 1.014 | 0.00776 | -0.096 | 130.741
4.5 | 1.073 | 0.00824 | -0.097 | 130.277
5 | 1.132 | 0.00874 | -0.097 | 129.547
5.5 | 1.19 | 0.00934 | -0.098 | 127.389
6 | 1.236 | 0.01001 | -0.098 | 123.447
6.5 | 1.29 | 0.0106 | -0.099 | 121.755
7 | 1.343 | 0.0111 | -0.099 | 121.079
7.5 | 1.394 | 0.01234 | -0.1 | 112.943
8 | 1.444 | 0.0129 | -0.1 | 111.953
8.5 | 1.493 | 0.01352 | -0.101 | 110.468
9 | 1.541 | 0.01419 | -0.102 | 108.606
9.5 | 1.584 | 0.01485 | -0.102 | 106.672
10 | 1.626 | 0.01561 | -0.103 | 104.162
10.5 | 1.665 | 0.01632 | -0.103 | 102
11 | 1.701 | 0.0171 | -0.104 | 99.445
11.5 | 1.734 | 0.01791 | -0.104 | 96.803
12 | 1.764 | 0.01884 | -0.105 | 93.587
12.5 | 1.79 | 0.01976 | -0.105 | 90.576
13 | 1.813 | 0.02084 | -0.106 | 86.991
13.5 | 1.832 | 0.02188 | -0.106 | 83.71
14 | 1.844 | 0.02305 | -0.106 | 80.007
14.5 | 1.851 | 0.02439 | -0.107 | 75.904
15 | 1.855 | 0.02563 | -0.107 | 72.389
15.5 | 1.854 | 0.02699 | -0.108 | 68.709
16 | 1.85 | 0.02836 | -0.108 | 65.229
16.5 | 1.841 | 0.03002 | -0.109 | 61.331
17 | 1.828 | 0.03159 | -0.109 | 57.878
17.5 | 1.812 | 0.03333 | -0.109 | 54.363
18 | 1.791 | 0.03542 | -0.11 | 50.547
18.5 | 1.763 | 0.03734 | -0.11 | 47.222
19 | 1.733 | 0.03967 | -0.11 | 43.668
19.5 | 1.699 | 0.04189 | -0.11 | 40.568
20 | 1.664 | 0.04424 | -0.111 | 37.605

## 146. Re 20M Mach 0.00 (2)
BIGFOIL.COM POLAR EXPORT
NACA64-619 a=0.6
NACA64-619 a=0.6 |  |  |  | Cl Max: | 1.7904 | at alpha= | 19 | deg
XFOIL ncrit=9 |  |  |  | L/D Max: | 192.141 | at alpha= | 3 | deg
Re: | 20000000 |  |  | Cd Min: | 0.06816 | at alpha= | 20 | deg
Mach: | 0 |  |  | Cl=0 at alpha= | -4.2683 | deg
|  |  |  | @ Cl=0.1, Cd= | 0.0053802
|  |  |  | @ Cl=0.4, Cd= | 0.0047248
|  |  |  | @ Cl=0.6, Cd= | 0.0041438
alpha (deg) | Cl | Cd | Cm | Cl/Cd
-13.5 | -1.0523 | 0.01112 | -0.0798 | -94.6313
-13 | -1.0012 | 0.01058 | -0.0795 | -94.6314
-12.5 | -0.949 | 0.01008 | -0.0795 | -94.1468
-12 | -0.8958 | 0.00961 | -0.0795 | -93.2154
-11.5 | -0.8414 | 0.00916 | -0.0797 | -91.8559
-11 | -0.7864 | 0.00873 | -0.08 | -90.0802
-10.5 | -0.7356 | 0.00785 | -0.0798 | -93.707
-10 | -0.6791 | 0.00747 | -0.0803 | -90.9103
-9.5 | -0.6215 | 0.00721 | -0.0809 | -86.1997
-9 | -0.5634 | 0.00696 | -0.0816 | -80.9483
-8.5 | -0.5047 | 0.00678 | -0.0824 | -74.4395
-8 | -0.446 | 0.00655 | -0.0832 | -68.0916
-7.5 | -0.3868 | 0.00639 | -0.0841 | -60.5321
-7 | -0.3273 | 0.00624 | -0.085 | -52.4519
-6.5 | -0.2679 | 0.00608 | -0.0859 | -44.0625
-6 | -0.208 | 0.00595 | -0.0869 | -34.958
-5.5 | -0.1481 | 0.00585 | -0.0879 | -25.3162
-5 | -0.088 | 0.0057 | -0.089 | -15.4386
-4.5 | -0.0279 | 0.00562 | -0.09 | -4.9644
-4 | 0.0323 | 0.0055 | -0.0911 | 5.8727
-3.5 | 0.0926 | 0.00539 | -0.0922 | 17.18
-3 | 0.1527 | 0.00531 | -0.0933 | 28.7571
-2.5 | 0.2129 | 0.00514 | -0.0944 | 41.4202
-2 | 0.2731 | 0.00501 | -0.0955 | 54.511
-1.5 | 0.3333 | 0.00491 | -0.0966 | 67.8819
-1 | 0.3935 | 0.00474 | -0.0978 | 83.0169
-0.5 | 0.4534 | 0.0046 | -0.099 | 98.5652
0 | 0.5129 | 0.00435 | -0.1001 | 117.908
0.5 | 0.5723 | 0.00413 | -0.1013 | 138.5714
1 | 0.6324 | 0.00416 | -0.1025 | 152.0192
1.5 | 0.6927 | 0.00417 | -0.1037 | 166.1151
2 | 0.7524 | 0.00427 | -0.1047 | 176.2061
2.5 | 0.8119 | 0.00435 | -0.1058 | 186.6437
3 | 0.8704 | 0.00453 | -0.1068 | 192.1413
3.5 | 0.9263 | 0.00486 | -0.1073 | 190.5967
4 | 0.9793 | 0.00536 | -0.1073 | 182.7052
4.5 | 1.0323 | 0.0058 | -0.1074 | 177.9828
5 | 1.0775 | 0.00658 | -0.1062 | 163.7538
5.5 | 1.1191 | 0.0074 | -0.1042 | 151.2297
6 | 1.1604 | 0.00807 | -0.1022 | 143.7918
6.5 | 1.2032 | 0.00853 | -0.1005 | 141.0551
7 | 1.2252 | 0.0091 | -0.0946 | 134.6374
7.5 | 1.2468 | 0.00985 | -0.0892 | 126.5787
8 | 1.2705 | 0.01078 | -0.0848 | 117.8571
8.5 | 1.2954 | 0.01185 | -0.0808 | 109.3165
9 | 1.3176 | 0.01316 | -0.0768 | 100.1216
9.5 | 1.339 | 0.01461 | -0.073 | 91.6496
10 | 1.3662 | 0.01592 | -0.0701 | 85.8166
10.5 | 1.3931 | 0.01731 | -0.0674 | 80.4795
11 | 1.4185 | 0.01885 | -0.0647 | 75.252
11.5 | 1.445 | 0.02041 | -0.0624 | 70.7986
12 | 1.47 | 0.02216 | -0.06 | 66.3357
12.5 | 1.4983 | 0.02378 | -0.0582 | 63.0067
13 | 1.5225 | 0.02574 | -0.0561 | 59.1492
13.5 | 1.5465 | 0.02778 | -0.0542 | 55.6695
14 | 1.568 | 0.03002 | -0.0523 | 52.2318
14.5 | 1.6054 | 0.03182 | -0.0533 | 50.4525
15 | 1.6437 | 0.03454 | -0.0553 | 47.5883
15.5 | 1.6832 | 0.03763 | -0.0581 | 44.7303
16 | 1.7181 | 0.04041 | -0.0595 | 42.5167
16.5 | 1.7343 | 0.04353 | -0.058 | 39.8415
17 | 1.7487 | 0.04678 | -0.0564 | 37.3814
17.5 | 1.763 | 0.05005 | -0.055 | 35.2248
18 | 1.775 | 0.05348 | -0.0534 | 33.19
18.5 | 1.7849 | 0.05705 | -0.0518 | 31.2866
19 | 1.7904 | 0.06075 | -0.0496 | 29.4716
19.5 | 1.7723 | 0.06384 | -0.0426 | 27.7616
20 | 1.7823 | 0.06816 | -0.0425 | 26.1488

## 147. Re 20M Mach 0.10 (1)
BIGFOIL.COM POLAR EXPORT
NACA64-619 a=0.6
NACA64-619 a=0.6 |  |  |  | Cl Max: | 1.845 | at alpha= | 15 | deg
JavaFoil+Calcfoil stall+Eppler ext transition |  |  |  | L/D Max: | 133.541 | at alpha= | 2.5 | deg
Re: | 20000000 |  |  | Cd Min: | 0.00535 | at alpha= | 1 | deg
Mach: | 0.1 |  |  | Cl=0 at alpha= | -4.2143 | deg
|  |  |  | @ Cl=0.1, Cd= | 0.0061089
|  |  |  | @ Cl=0.4, Cd= | 0.0055351
|  |  |  | @ Cl=0.6, Cd= | 0.005359
alpha (deg) | Cl | Cd | Cm | Cl/Cd
-20 | -0.754 | 0.1413 | -0.039 | -5.335
-19.5 | -0.772 | 0.13134 | -0.041 | -5.881
-19 | -0.789 | 0.12285 | -0.042 | -6.423
-18.5 | -0.804 | 0.11435 | -0.043 | -7.035
-18 | -0.819 | 0.1052 | -0.045 | -7.786
-17.5 | -0.834 | 0.09369 | -0.047 | -8.907
-17 | -0.845 | 0.08589 | -0.049 | -9.832
-16.5 | -0.863 | 0.06976 | -0.052 | -12.378
-16 | -0.891 | 0.04906 | -0.057 | -18.158
-15.5 | -0.899 | 0.04015 | -0.059 | -22.402
-15 | -0.9 | 0.03452 | -0.061 | -26.068
-14.5 | -0.897 | 0.02912 | -0.062 | -30.814
-14 | -0.889 | 0.02508 | -0.064 | -35.46
-13.5 | -0.878 | 0.02158 | -0.065 | -40.688
-13 | -0.87 | 0.01641 | -0.068 | -52.998
-12.5 | -0.851 | 0.01394 | -0.069 | -61.037
-12 | -0.826 | 0.01213 | -0.071 | -68.101
-11.5 | -0.797 | 0.01078 | -0.072 | -73.902
-11 | -0.761 | 0.00992 | -0.073 | -76.768
-10.5 | -0.728 | 0.00925 | -0.075 | -78.653
-10 | -0.68 | 0.00891 | -0.076 | -76.354
-9.5 | -0.629 | 0.00853 | -0.077 | -73.736
-9 | -0.574 | 0.00822 | -0.078 | -69.835
-8.5 | -0.518 | 0.00789 | -0.078 | -65.65
-8 | -0.46 | 0.00717 | -0.079 | -64.231
-7.5 | -0.402 | 0.00701 | -0.08 | -57.287
-7 | -0.342 | 0.00688 | -0.081 | -49.744
-6.5 | -0.282 | 0.00679 | -0.082 | -41.56
-6 | -0.221 | 0.00664 | -0.082 | -33.329
-5.5 | -0.16 | 0.00654 | -0.083 | -24.424
-5 | -0.098 | 0.00643 | -0.084 | -15.22
-4.5 | -0.036 | 0.00629 | -0.085 | -5.669
-4 | 0.027 | 0.00622 | -0.085 | 4.318
-3.5 | 0.09 | 0.00612 | -0.086 | 14.648
-3 | 0.153 | 0.00605 | -0.087 | 25.2
-2.5 | 0.216 | 0.00582 | -0.088 | 37.137
-2 | 0.279 | 0.00576 | -0.089 | 48.436
-1.5 | 0.342 | 0.00571 | -0.089 | 59.861
-1 | 0.405 | 0.00552 | -0.09 | 73.368
-0.5 | 0.468 | 0.00542 | -0.091 | 86.306
0 | 0.531 | 0.00536 | -0.092 | 99.006
0.5 | 0.594 | 0.00536 | -0.093 | 110.748
1 | 0.656 | 0.00535 | -0.093 | 122.692
1.5 | 0.719 | 0.00597 | -0.094 | 120.451
2 | 0.782 | 0.00632 | -0.095 | 123.715
2.5 | 0.841 | 0.00629 | -0.095 | 133.541
3 | 0.9 | 0.00694 | -0.096 | 129.595
3.5 | 0.959 | 0.00736 | -0.096 | 130.294
4 | 1.019 | 0.00782 | -0.097 | 130.208
4.5 | 1.078 | 0.0083 | -0.097 | 129.861
5 | 1.137 | 0.00881 | -0.098 | 129.071
5.5 | 1.196 | 0.00943 | -0.098 | 126.796
6 | 1.241 | 0.01013 | -0.099 | 122.585
6.5 | 1.296 | 0.01069 | -0.099 | 121.195
7 | 1.349 | 0.01122 | -0.1 | 120.23
7.5 | 1.4 | 0.01247 | -0.1 | 112.27
8 | 1.45 | 0.01305 | -0.101 | 111.137
8.5 | 1.499 | 0.01367 | -0.101 | 109.66
9 | 1.546 | 0.01435 | -0.102 | 107.722
9.5 | 1.59 | 0.01505 | -0.102 | 105.611
10 | 1.631 | 0.01575 | -0.103 | 103.576
10.5 | 1.669 | 0.01652 | -0.104 | 101.064
11 | 1.705 | 0.01735 | -0.104 | 98.277
11.5 | 1.737 | 0.0182 | -0.105 | 95.454
12 | 1.765 | 0.01912 | -0.105 | 92.346
12.5 | 1.791 | 0.02009 | -0.106 | 89.153
13 | 1.812 | 0.0212 | -0.106 | 85.489
13.5 | 1.829 | 0.02226 | -0.106 | 82.186
14 | 1.839 | 0.02348 | -0.107 | 78.341
14.5 | 1.844 | 0.02487 | -0.107 | 74.148
15 | 1.845 | 0.02626 | -0.108 | 70.276
15.5 | 1.841 | 0.02757 | -0.108 | 66.781
16 | 1.833 | 0.02901 | -0.109 | 63.188
16.5 | 1.821 | 0.03072 | -0.109 | 59.265
17 | 1.804 | 0.03237 | -0.109 | 55.726
17.5 | 1.783 | 0.03428 | -0.11 | 52.021
18 | 1.757 | 0.03638 | -0.11 | 48.294
18.5 | 1.724 | 0.03847 | -0.11 | 44.828
19 | 1.689 | 0.04089 | -0.11 | 41.29
19.5 | 1.65 | 0.04332 | -0.111 | 38.087
20 | 1.608 | 0.0462 | -0.111 | 34.816

## 148. Re 20M Mach 0.10 (2)
BIGFOIL.COM POLAR EXPORT
NACA64-619 a=0.6
NACA64-619 a=0.6 |  |  |  | Cl Max: | 1.78 | at alpha= | 20 | deg
XFOIL ncrit=9 |  |  |  | L/D Max: | 194.39 | at alpha= | 3 | deg
Re: | 20000000 |  |  | Cd Min: | 0.07066 | at alpha= | 20 | deg
Mach: | 0.1 |  |  | Cl=0 at alpha= | -4.2685 | deg
|  |  |  | @ Cl=0.1, Cd= | 0.0054
|  |  |  | @ Cl=0.4, Cd= | 0.0047414
|  |  |  | @ Cl=0.6, Cd= | 0.0041418
alpha (deg) | Cl | Cd | Cm | Cl/Cd
-20 | -1.3688 | 0.03494 | -0.1029 | -39.1757
-19.5 | -1.3697 | 0.03067 | -0.1032 | -44.6593
-19 | -1.3611 | 0.0273 | -0.1031 | -49.8571
-18.5 | -1.3496 | 0.02421 | -0.1027 | -55.7456
-18 | -1.3336 | 0.02159 | -0.102 | -61.7693
-17.5 | -1.3162 | 0.01931 | -0.1007 | -68.1616
-17 | -1.2986 | 0.01736 | -0.0987 | -74.8041
-16.5 | -1.2822 | 0.01579 | -0.0955 | -81.2033
-16 | -1.2713 | 0.01464 | -0.0901 | -86.8374
-15.5 | -1.2442 | 0.01389 | -0.0861 | -89.5752
-15 | -1.2031 | 0.01316 | -0.0844 | -91.421
-14.5 | -1.1578 | 0.01251 | -0.0832 | -92.55
-14 | -1.11 | 0.01191 | -0.0823 | -93.199
-13 | -1.009 | 0.01076 | -0.0813 | -93.7732
-12.5 | -0.9564 | 0.01024 | -0.0811 | -93.3984
-12 | -0.9028 | 0.00975 | -0.081 | -92.5949
-11.5 | -0.8482 | 0.00928 | -0.081 | -91.4009
-11 | -0.7926 | 0.00884 | -0.0812 | -89.6606
-10.5 | -0.7416 | 0.00793 | -0.0808 | -93.5183
-10 | -0.6848 | 0.00753 | -0.0812 | -90.9429
-9.5 | -0.6265 | 0.00727 | -0.0818 | -86.1761
-9 | -0.568 | 0.007 | -0.0825 | -81.1429
-8.5 | -0.5087 | 0.00681 | -0.0832 | -74.699
-8 | -0.4495 | 0.00659 | -0.084 | -68.2094
-7.5 | -0.3898 | 0.00642 | -0.0848 | -60.7165
-7 | -0.3297 | 0.00626 | -0.0857 | -52.6677
-6.5 | -0.2699 | 0.0061 | -0.0866 | -44.2459
-6 | -0.2095 | 0.00596 | -0.0875 | -35.151
-5.5 | -0.1491 | 0.00586 | -0.0885 | -25.4437
-5 | -0.0886 | 0.00571 | -0.0896 | -15.5166
-4.5 | -0.0281 | 0.00563 | -0.0906 | -4.9911
-4 | 0.0326 | 0.00551 | -0.0917 | 5.9165
-3.5 | 0.0933 | 0.00541 | -0.0927 | 17.2458
-3 | 0.1539 | 0.00532 | -0.0938 | 28.9286
-2.5 | 0.2145 | 0.00514 | -0.0949 | 41.7315
-2 | 0.275 | 0.00503 | -0.0961 | 54.672
-1.5 | 0.3356 | 0.00492 | -0.0972 | 68.2114
-1 | 0.3963 | 0.00475 | -0.0984 | 83.4316
-0.5 | 0.4566 | 0.00461 | -0.0996 | 99.0456
0 | 0.5164 | 0.00435 | -0.1008 | 118.7126
0.5 | 0.5762 | 0.00413 | -0.1019 | 139.5157
1 | 0.6368 | 0.00416 | -0.1031 | 153.0769
1.5 | 0.6975 | 0.00418 | -0.1043 | 166.866
2 | 0.7576 | 0.00427 | -0.1054 | 177.4239
2.5 | 0.8176 | 0.00435 | -0.1065 | 187.954
3 | 0.8767 | 0.00451 | -0.1074 | 194.3902
3.5 | 0.9333 | 0.00483 | -0.108 | 193.2298
4 | 0.9865 | 0.00534 | -0.108 | 184.7378
4.5 | 1.0394 | 0.0058 | -0.108 | 179.2069
5 | 1.0844 | 0.0066 | -0.1066 | 164.303
5.5 | 1.1253 | 0.00743 | -0.1045 | 151.4536
6 | 1.1658 | 0.00811 | -0.1023 | 143.7485
6.5 | 1.2076 | 0.00859 | -0.1002 | 140.5821
7 | 1.2225 | 0.00924 | -0.093 | 132.3052
7.5 | 1.2463 | 0.01004 | -0.0881 | 124.1335
8 | 1.2711 | 0.01101 | -0.0838 | 115.4496
8.5 | 1.2953 | 0.01217 | -0.0798 | 106.4339
9 | 1.3177 | 0.01353 | -0.0758 | 97.391
9.5 | 1.3388 | 0.01506 | -0.0719 | 88.8977
10 | 1.3655 | 0.01644 | -0.069 | 83.0596
10.5 | 1.3927 | 0.01788 | -0.0663 | 77.8915
11 | 1.4188 | 0.01943 | -0.0637 | 73.0211
11.5 | 1.4453 | 0.02106 | -0.0613 | 68.6277
12 | 1.47 | 0.0229 | -0.0589 | 64.1921
12.5 | 1.4954 | 0.0248 | -0.0568 | 60.2984
13 | 1.5199 | 0.02683 | -0.0548 | 56.6493
13.5 | 1.5476 | 0.02867 | -0.0532 | 53.9798
14 | 1.5685 | 0.03104 | -0.0512 | 50.5316
14.5 | 1.6016 | 0.03325 | -0.0519 | 48.1684
15 | 1.6435 | 0.03568 | -0.0539 | 46.0622
15.5 | 1.6804 | 0.03898 | -0.0564 | 43.1093
16 | 1.7134 | 0.0423 | -0.0581 | 40.5059
16.5 | 1.7313 | 0.04532 | -0.0566 | 38.2017
17 | 1.7476 | 0.04838 | -0.055 | 36.1224
17.5 | 1.7605 | 0.05188 | -0.0534 | 33.9341
18 | 1.7681 | 0.05578 | -0.0517 | 31.6977
18.5 | 1.7764 | 0.05945 | -0.0498 | 29.8806
19.5 | 1.7721 | 0.06594 | -0.0415 | 26.8744
20 | 1.78 | 0.07066 | -0.0415 | 25.1911

## 149. Re 20M Mach 0.25 (1)
BIGFOIL.COM POLAR EXPORT
NACA64-619 a=0.6
NACA64-619 a=0.6 |  |  |  | Cl Max: | 1.799 | at alpha= | 13.5 | deg
JavaFoil+Calcfoil stall+Eppler ext transition |  |  |  | L/D Max: | 136.021 | at alpha= | 2 | deg
Re: | 20000000 |  |  | Cd Min: | 0.0054 | at alpha= | 1 | deg
Mach: | 0.25 |  |  | Cl=0 at alpha= | -4.2154 | deg
|  |  |  | @ Cl=0.1, Cd= | 0.0062026
|  |  |  | @ Cl=0.4, Cd= | 0.005695
|  |  |  | @ Cl=0.6, Cd= | 0.0054462
alpha (deg) | Cl | Cd | Cm | Cl/Cd
-18.5 | -0.501 | 0.13738 | -0.038 | -3.645
-18 | -0.545 | 0.13167 | -0.039 | -4.142
-17.5 | -0.587 | 0.1227 | -0.04 | -4.784
-17 | -0.626 | 0.11292 | -0.042 | -5.54
-16.5 | -0.657 | 0.10845 | -0.043 | -6.055
-16 | -0.686 | 0.09904 | -0.045 | -6.93
-15.5 | -0.712 | 0.08989 | -0.047 | -7.916
-15 | -0.731 | 0.08221 | -0.049 | -8.889
-14.5 | -0.77 | 0.05653 | -0.057 | -13.613
-14 | -0.804 | 0.03633 | -0.063 | -22.128
-13.5 | -0.812 | 0.02936 | -0.065 | -27.666
-13 | -0.809 | 0.02561 | -0.066 | -31.592
-12.5 | -0.806 | 0.02005 | -0.069 | -40.217
-12 | -0.797 | 0.01591 | -0.071 | -50.11
-11.5 | -0.775 | 0.01394 | -0.072 | -55.606
-11 | -0.752 | 0.01153 | -0.074 | -65.239
-10.5 | -0.719 | 0.01036 | -0.076 | -69.394
-10 | -0.681 | 0.00943 | -0.077 | -72.206
-9.5 | -0.64 | 0.00895 | -0.079 | -71.443
-9 | -0.585 | 0.00851 | -0.08 | -68.714
-8.5 | -0.528 | 0.00818 | -0.081 | -64.614
-8 | -0.47 | 0.00739 | -0.081 | -63.606
-7.5 | -0.411 | 0.00718 | -0.082 | -57.227
-7 | -0.35 | 0.00705 | -0.083 | -49.711
-6.5 | -0.289 | 0.00692 | -0.084 | -41.753
-6 | -0.227 | 0.00675 | -0.085 | -33.577
-5.5 | -0.164 | 0.00662 | -0.085 | -24.745
-5 | -0.1 | 0.00648 | -0.086 | -15.509
-4.5 | -0.037 | 0.00638 | -0.087 | -5.734
-4 | 0.028 | 0.00629 | -0.088 | 4.385
-3.5 | 0.092 | 0.00621 | -0.089 | 14.818
-3 | 0.157 | 0.00615 | -0.089 | 25.491
-2.5 | 0.222 | 0.00607 | -0.09 | 36.555
-2 | 0.287 | 0.00588 | -0.091 | 48.812
-1.5 | 0.352 | 0.00583 | -0.092 | 60.25
-1 | 0.416 | 0.00565 | -0.093 | 73.626
-0.5 | 0.481 | 0.0055 | -0.093 | 87.469
0 | 0.545 | 0.00548 | -0.094 | 99.605
0.5 | 0.61 | 0.00544 | -0.095 | 112.196
1 | 0.675 | 0.0054 | -0.096 | 124.907
1.5 | 0.739 | 0.00617 | -0.097 | 119.858
2 | 0.799 | 0.00587 | -0.097 | 136.021
2.5 | 0.86 | 0.00681 | -0.097 | 126.279
3 | 0.922 | 0.00718 | -0.098 | 128.436
3.5 | 0.983 | 0.00764 | -0.098 | 128.681
4 | 1.044 | 0.00815 | -0.099 | 128.169
4.5 | 1.105 | 0.00866 | -0.1 | 127.608
5 | 1.165 | 0.00923 | -0.1 | 126.225
5.5 | 1.225 | 0.00994 | -0.101 | 123.297
6 | 1.271 | 0.01068 | -0.101 | 119.022
6.5 | 1.326 | 0.0113 | -0.102 | 117.374
7 | 1.38 | 0.01189 | -0.102 | 116.039
7.5 | 1.431 | 0.01326 | -0.103 | 107.882
8 | 1.482 | 0.01392 | -0.103 | 106.428
8.5 | 1.53 | 0.01463 | -0.104 | 104.586
9 | 1.576 | 0.01538 | -0.104 | 102.515
9.5 | 1.618 | 0.01618 | -0.105 | 100.008
10 | 1.657 | 0.01706 | -0.106 | 97.095
10.5 | 1.691 | 0.01789 | -0.106 | 94.563
11 | 1.722 | 0.01882 | -0.107 | 91.515
11.5 | 1.748 | 0.01984 | -0.107 | 88.101
12 | 1.769 | 0.0209 | -0.108 | 84.643
12.5 | 1.785 | 0.02219 | -0.108 | 80.45
13 | 1.796 | 0.02339 | -0.109 | 76.752
13.5 | 1.799 | 0.02481 | -0.109 | 72.528
14 | 1.792 | 0.02617 | -0.109 | 68.476
14.5 | 1.778 | 0.02783 | -0.11 | 63.87
15 | 1.756 | 0.02941 | -0.11 | 59.699
15.5 | 1.726 | 0.03123 | -0.111 | 55.266
16 | 1.689 | 0.03308 | -0.111 | 51.053
16.5 | 1.644 | 0.03531 | -0.111 | 46.569
17 | 1.592 | 0.03836 | -0.112 | 41.505
17.5 | 1.533 | 0.04118 | -0.112 | 37.231
18 | 1.467 | 0.04376 | -0.112 | 33.516
18.5 | 1.388 | 0.04768 | -0.112 | 29.112

## 150. Re 20M Mach 0.25 (2)
BIGFOIL.COM POLAR EXPORT
NACA64-619 a=0.6
NACA64-619 a=0.6 |  |  |  | Cl Max: | 1.7606 | at alpha= | 20 | deg
XFOIL ncrit=9 |  |  |  | L/D Max: | 202.083 | at alpha= | 3.5 | deg
Re: | 20000000 |  |  | Cd Min: | 0.08561 | at alpha= | 20 | deg
Mach: | 0.25 |  |  | Cl=0 at alpha= | -4.2714 | deg
|  |  |  | @ Cl=0.1, Cd= | 0.0054847
|  |  |  | @ Cl=0.4, Cd= | 0.0048211
|  |  |  | @ Cl=0.6, Cd= | 0.0041514
alpha (deg) | Cl | Cd | Cm | Cl/Cd
-20 | -1.2183 | 0.0599 | -0.1059 | -20.3389
-19.5 | -1.2584 | 0.04964 | -0.1116 | -25.3505
-19 | -1.2679 | 0.04312 | -0.1142 | -29.404
-18.5 | -1.2714 | 0.03765 | -0.1157 | -33.7689
-18 | -1.2749 | 0.03275 | -0.1163 | -38.9282
-17.5 | -1.2711 | 0.02866 | -0.1161 | -44.351
-17 | -1.2623 | 0.02505 | -0.1154 | -50.3912
-16.5 | -1.2496 | 0.02183 | -0.1142 | -57.2423
-16 | -1.2336 | 0.01913 | -0.1125 | -64.4851
-15.5 | -1.2151 | 0.01695 | -0.11 | -71.6873
-15 | -1.1996 | 0.01521 | -0.1058 | -78.8692
-14.5 | -1.1888 | 0.01416 | -0.0988 | -83.9548
-14 | -1.1485 | 0.0133 | -0.0958 | -86.3534
-13.5 | -1.1019 | 0.01248 | -0.0935 | -88.2933
-12.5 | -0.9974 | 0.01113 | -0.0905 | -89.6137
-12 | -0.9421 | 0.01053 | -0.0895 | -89.4682
-11.5 | -0.8853 | 0.00996 | -0.0888 | -88.8855
-11 | -0.8277 | 0.00942 | -0.0882 | -87.8662
-10.5 | -0.7691 | 0.00894 | -0.0879 | -86.0291
-10 | -0.71 | 0.00844 | -0.0876 | -84.1232
-9.5 | -0.655 | 0.00756 | -0.087 | -86.6402
-9 | -0.5932 | 0.00729 | -0.0873 | -81.3717
-8.5 | -0.5314 | 0.007 | -0.0877 | -75.9143
-8 | -0.4689 | 0.00679 | -0.0882 | -69.0574
-7.5 | -0.4065 | 0.00655 | -0.0888 | -62.0611
-7 | -0.3437 | 0.00639 | -0.0895 | -53.7872
-6.5 | -0.2808 | 0.00621 | -0.0902 | -45.2174
-6 | -0.218 | 0.00607 | -0.091 | -35.9143
-5.5 | -0.1549 | 0.00594 | -0.0919 | -26.0774
-5 | -0.092 | 0.00581 | -0.0928 | -15.8348
-4.5 | -0.0289 | 0.0057 | -0.0938 | -5.0702
-4 | 0.0343 | 0.00558 | -0.0949 | 6.147
-3.5 | 0.0972 | 0.00549 | -0.0959 | 17.7049
-3 | 0.1603 | 0.00537 | -0.097 | 29.851
-2.5 | 0.223 | 0.00521 | -0.0982 | 42.8023
-2 | 0.2857 | 0.00509 | -0.0993 | 56.1297
-1.5 | 0.3487 | 0.00496 | -0.1005 | 70.3024
-1 | 0.4115 | 0.00479 | -0.1017 | 85.9081
-0.5 | 0.474 | 0.00465 | -0.1029 | 101.9355
0 | 0.5361 | 0.00437 | -0.1041 | 122.6773
0.5 | 0.5982 | 0.00415 | -0.1054 | 144.1446
1 | 0.661 | 0.0042 | -0.1066 | 157.381
1.5 | 0.7241 | 0.00421 | -0.1078 | 171.9952
2 | 0.7864 | 0.00432 | -0.1089 | 182.037
2.5 | 0.8492 | 0.00437 | -0.1101 | 194.3249
3 | 0.9109 | 0.00451 | -0.1111 | 201.9734
3.5 | 0.97 | 0.0048 | -0.1116 | 202.0833
4 | 1.0258 | 0.00526 | -0.1117 | 195.019
4.5 | 1.0789 | 0.00581 | -0.1112 | 185.6971
5 | 1.1237 | 0.00662 | -0.1093 | 169.7432
5.5 | 1.1606 | 0.00754 | -0.106 | 153.9257
6 | 1.194 | 0.00832 | -0.102 | 143.5096
6.5 | 1.2007 | 0.00916 | -0.093 | 131.0808
7 | 1.2263 | 0.01007 | -0.0882 | 121.7776
7.5 | 1.2467 | 0.01137 | -0.083 | 109.6482
8 | 1.2745 | 0.01257 | -0.0792 | 101.3922
8.5 | 1.2958 | 0.01413 | -0.0748 | 91.7056
9 | 1.3162 | 0.01589 | -0.0706 | 82.832
9.5 | 1.3344 | 0.01788 | -0.0665 | 74.6309
10 | 1.3604 | 0.01959 | -0.0634 | 69.4436
10.5 | 1.386 | 0.02147 | -0.0606 | 64.5552
11 | 1.4117 | 0.02344 | -0.0579 | 60.2261
11.5 | 1.4373 | 0.02555 | -0.0554 | 56.2544
12 | 1.4653 | 0.02755 | -0.0533 | 53.1869
12.5 | 1.4909 | 0.02986 | -0.0512 | 49.9297
13 | 1.515 | 0.03234 | -0.0491 | 46.846
13.5 | 1.5391 | 0.03492 | -0.0473 | 44.075
14.5 | 1.5942 | 0.04004 | -0.0454 | 39.8152
15 | 1.6266 | 0.04345 | -0.0463 | 37.4361
15.5 | 1.6569 | 0.04741 | -0.0477 | 34.9483
16 | 1.695 | 0.05106 | -0.0499 | 33.1962
16.5 | 1.7151 | 0.05473 | -0.049 | 31.3375
17 | 1.7211 | 0.05887 | -0.0466 | 29.2356
17.5 | 1.7021 | 0.06146 | -0.0379 | 27.6944
18 | 1.714 | 0.06598 | -0.0373 | 25.9776
18.5 | 1.7305 | 0.07013 | -0.0369 | 24.6756
19 | 1.7438 | 0.07479 | -0.0369 | 23.316
19.5 | 1.7526 | 0.0801 | -0.0371 | 21.8801
20 | 1.7606 | 0.08561 | -0.0377 | 20.5654

## 151. Re 20M Mach 0.50 (1)
BIGFOIL.COM POLAR EXPORT
NACA64-619 a=0.6
NACA64-619 a=0.6 |  |  |  | Cl Max: | 1.673 | at alpha= | 9.5 | deg
JavaFoil+Calcfoil stall+Eppler ext transition |  |  |  | L/D Max: | 130.517 | at alpha= | 0.5 | deg
Re: | 20000000 |  |  | Cd Min: | 0.00519 | at alpha= | 0.5 | deg
Mach: | 0.5 |  |  | Cl=0 at alpha= | -4.2153 | deg
|  |  |  | @ Cl=0.1, Cd= | 0.0066546
|  |  |  | @ Cl=0.4, Cd= | 0.0062044
|  |  |  | @ Cl=0.6, Cd= | 0.006
alpha (deg) | Cl | Cd | Cm | Cl/Cd
-20 | -0.913 | 0.18468 | -0.043 | -4.941
-19.5 | -0.884 | 0.17605 | -0.043 | -5.02
-19 | -0.855 | 0.17365 | -0.043 | -4.921
-18.5 | -0.825 | 0.1693 | -0.043 | -4.874
-18 | -0.796 | 0.16336 | -0.043 | -4.874
-17.5 | -0.768 | 0.15524 | -0.043 | -4.945
-17 | -0.739 | 0.14377 | -0.044 | -5.143
-16.5 | -0.71 | 0.13295 | -0.044 | -5.341
-16 | -0.68 | 0.13018 | -0.043 | -5.227
-15.5 | -0.652 | 0.12314 | -0.043 | -5.292
-15 | -0.623 | 0.11365 | -0.044 | -5.484
-14.5 | -0.596 | 0.10367 | -0.046 | -5.747
-14 | -0.566 | 0.09846 | -0.045 | -5.751
-13.5 | -0.543 | 0.08343 | -0.051 | -6.504
-13 | -0.525 | 0.06607 | -0.059 | -7.948
-12.5 | -0.534 | 0.03192 | -0.073 | -16.733
-12 | -0.449 | 0.0833 | -0.043 | -5.39
-11.5 | -0.422 | 0.07406 | -0.047 | -5.695
-11 | -0.391 | 0.08156 | -0.043 | -4.796
-10.5 | -0.363 | 0.07336 | -0.044 | -4.941
-10 | -0.334 | 0.06769 | -0.045 | -4.934
-9.5 | -0.496 | 0.0551 | -0.056 | -9.01
-9 | -0.548 | 0.01746 | -0.082 | -31.4
-8.5 | -0.529 | 0.01226 | -0.087 | -43.138
-8 | -0.489 | 0.01047 | -0.089 | -46.649
-7.5 | -0.439 | 0.00919 | -0.091 | -47.787
-7 | -0.381 | 0.00792 | -0.093 | -48.087
-6.5 | -0.317 | 0.00759 | -0.094 | -41.698
-6 | -0.25 | 0.00739 | -0.095 | -33.82
-5.5 | -0.181 | 0.00718 | -0.095 | -25.247
-5 | -0.111 | 0.00698 | -0.096 | -15.972
-4.5 | -0.041 | 0.00681 | -0.097 | -5.974
-4 | 0.031 | 0.00676 | -0.098 | 4.551
-3.5 | 0.103 | 0.00665 | -0.099 | 15.428
-3 | 0.175 | 0.00652 | -0.1 | 26.804
-2.5 | 0.248 | 0.00648 | -0.101 | 38.337
-2 | 0.321 | 0.00622 | -0.102 | 51.523
-1.5 | 0.393 | 0.00622 | -0.103 | 63.223
-1 | 0.465 | 0.00606 | -0.104 | 76.835
-0.5 | 0.538 | 0.006 | -0.105 | 89.629
0 | 0.61 | 0.006 | -0.105 | 101.718
0.5 | 0.677 | 0.00519 | -0.106 | 130.517
1 | 0.747 | 0.00589 | -0.106 | 126.943
1.5 | 0.814 | 0.00686 | -0.106 | 118.693
2 | 0.883 | 0.00738 | -0.107 | 119.645
2.5 | 0.951 | 0.00788 | -0.108 | 120.783
3 | 1.02 | 0.00843 | -0.108 | 120.976
3.5 | 1.088 | 0.00906 | -0.109 | 120.054
4 | 1.155 | 0.00981 | -0.109 | 117.737
4.5 | 1.222 | 0.01059 | -0.11 | 115.361
5 | 1.289 | 0.01148 | -0.111 | 112.26
5.5 | 1.355 | 0.01262 | -0.111 | 107.399
6 | 1.398 | 0.01371 | -0.112 | 101.946
6.5 | 1.455 | 0.01462 | -0.112 | 99.511
7 | 1.508 | 0.0166 | -0.113 | 90.842
7.5 | 1.557 | 0.01766 | -0.113 | 88.198
8 | 1.601 | 0.01881 | -0.114 | 85.154
8.5 | 1.639 | 0.02014 | -0.115 | 81.382
9 | 1.667 | 0.02153 | -0.115 | 77.408
9.5 | 1.673 | 0.02304 | -0.116 | 72.616
10 | 1.652 | 0.02467 | -0.116 | 66.952
10.5 | 1.577 | 0.02699 | -0.117 | 58.421
11 | 1.259 | 0.03031 | -0.117 | 41.528
11.5 | 1.042 | 0.03212 | -0.118 | 32.434
12 | 1.07 | 0.03606 | -0.118 | 29.675
12.5 | 1.102 | 0.03591 | -0.119 | 30.683
13 | 1.13 | 0.03961 | -0.119 | 28.539
13.5 | 1.156 | 0.04442 | -0.119 | 26.036
14 | 1.179 | 0.05091 | -0.118 | 23.159
14.5 | 1.207 | 0.05499 | -0.119 | 21.944

## 152. Re 20M Mach 0.50 (2)
BIGFOIL.COM POLAR EXPORT
NACA64-619 a=0.6
NACA64-619 a=0.6 |  |  |  | Cl Max: | 1.6393 | at alpha= | 16.5 | deg
XFOIL ncrit=9 |  |  |  | L/D Max: | 232.954 | at alpha= | 4 | deg
Re: | 20000000 |  |  | Cd Min: | 0.17439 | at alpha= | 20 | deg
Mach: | 0.5 |  |  | Cl=0 at alpha= | -4.2792 | deg
|  |  |  | @ Cl=0.1, Cd= | 0.005841
|  |  |  | @ Cl=0.4, Cd= | 0.0052824
|  |  |  | @ Cl=0.6, Cd= | 0.0046604
alpha (deg) | Cl | Cd | Cm | Cl/Cd
-9 | -0.7092 | 0.00901 | -0.1148 | -78.7125
-8.5 | -0.6342 | 0.00847 | -0.1124 | -74.876
-8 | -0.5632 | 0.00769 | -0.1102 | -73.238
-7.5 | -0.4865 | 0.00735 | -0.109 | -66.1905
-7 | -0.4096 | 0.00706 | -0.1083 | -58.017
-6.5 | -0.3337 | 0.00679 | -0.1078 | -49.1458
-6 | -0.2576 | 0.00658 | -0.1078 | -39.1489
-5.5 | -0.1825 | 0.00638 | -0.1079 | -28.605
-5 | -0.1074 | 0.0062 | -0.1083 | -17.3226
-4.5 | -0.0329 | 0.00608 | -0.1089 | -5.4112
-4 | 0.0416 | 0.00592 | -0.1096 | 7.027
-3.5 | 0.1155 | 0.00582 | -0.1105 | 19.8454
-3 | 0.1892 | 0.00571 | -0.1116 | 33.1349
-2.5 | 0.2628 | 0.00557 | -0.1127 | 47.1813
-2 | 0.3355 | 0.00538 | -0.1139 | 62.3606
-1.5 | 0.4082 | 0.00527 | -0.1151 | 77.4573
-1 | 0.4811 | 0.00507 | -0.1165 | 94.8915
-0.5 | 0.5539 | 0.00486 | -0.1179 | 113.9712
0 | 0.6255 | 0.00455 | -0.1192 | 137.4725
0.5 | 0.6978 | 0.0044 | -0.1206 | 158.5909
1 | 0.7718 | 0.00441 | -0.1221 | 175.0113
1.5 | 0.8458 | 0.00443 | -0.1234 | 190.9255
2 | 0.9184 | 0.00457 | -0.1245 | 200.9628
2.5 | 0.9921 | 0.00464 | -0.1257 | 213.8147
3 | 1.0657 | 0.00475 | -0.1267 | 224.3579
3.5 | 1.1374 | 0.00493 | -0.1273 | 230.7099
4 | 1.2067 | 0.00518 | -0.1274 | 232.9537
4.5 | 1.2665 | 0.00569 | -0.1257 | 222.5835
5 | 1.3094 | 0.00647 | -0.1211 | 202.3802
5.5 | 1.2961 | 0.00784 | -0.1072 | 165.3189
6.5 | 1.2772 | 0.01299 | -0.0862 | 98.3218
7 | 1.2708 | 0.01614 | -0.0776 | 78.7361
7.5 | 1.2774 | 0.01904 | -0.071 | 67.0903
8 | 1.2861 | 0.02219 | -0.0653 | 57.9585
8.5 | 1.3013 | 0.02526 | -0.0605 | 51.5162
9 | 1.3185 | 0.02845 | -0.0563 | 46.3445
9.5 | 1.3261 | 0.03243 | -0.0519 | 40.8912
10 | 1.3351 | 0.03658 | -0.0481 | 36.4981
10.5 | 1.3574 | 0.04015 | -0.0453 | 33.8082
11 | 1.3825 | 0.04367 | -0.0428 | 31.6579
11.5 | 1.4091 | 0.04728 | -0.0406 | 29.8033
12 | 1.4356 | 0.05101 | -0.0386 | 28.1435
12.5 | 1.4646 | 0.05472 | -0.0367 | 26.7654
13 | 1.4912 | 0.05876 | -0.035 | 25.3778
13.5 | 1.516 | 0.06314 | -0.0335 | 24.0101
14 | 1.5397 | 0.06779 | -0.0322 | 22.7128
14.5 | 1.565 | 0.07245 | -0.0311 | 21.6011
15 | 1.5928 | 0.07706 | -0.03 | 20.6696
15.5 | 1.6126 | 0.08251 | -0.0293 | 19.5443
16 | 1.6281 | 0.0878 | -0.028 | 18.5433
16.5 | 1.6393 | 0.09466 | -0.028 | 17.3178
17 | 1.6378 | 0.10302 | -0.029 | 15.8979
17.5 | 1.6237 | 0.11305 | -0.0314 | 14.3627
18 | 1.5988 | 0.12456 | -0.0355 | 12.8356
18.5 | 1.572 | 0.13672 | -0.0408 | 11.498
19 | 1.5464 | 0.14898 | -0.047 | 10.3799
19.5 | 1.5208 | 0.16162 | -0.0543 | 9.4097
20 | 1.4964 | 0.17439 | -0.0623 | 8.5808