## index
index | Re | Mach | Datasource
1 | 50000 | 0 | JavaFoil+Calcfoil stall+Eppler ext transition
2 | 50000 | 0 | XFOIL ncrit=9
3 | 50000 | 0.1 | JavaFoil+Calcfoil stall+Eppler ext transition
4 | 50000 | 0.1 | XFOIL ncrit=9
5 | 50000 | 0.25 | JavaFoil+Calcfoil stall+Eppler ext transition
6 | 50000 | 0.25 | XFOIL ncrit=9
7 | 50000 | 0.5 | JavaFoil+Calcfoil stall+Eppler ext transition
8 | 50000 | 0.5 | XFOIL ncrit=9
9 | 100000 | 0 | JavaFoil+Calcfoil stall+Eppler ext transition
10 | 100000 | 0 | XFOIL ncrit=9
11 | 100000 | 0.1 | JavaFoil+Calcfoil stall+Eppler ext transition
12 | 100000 | 0.1 | XFOIL ncrit=9
13 | 100000 | 0.25 | JavaFoil+Calcfoil stall+Eppler ext transition
14 | 100000 | 0.25 | XFOIL ncrit=9
15 | 100000 | 0.5 | JavaFoil+Calcfoil stall+Eppler ext transition
16 | 100000 | 0.5 | XFOIL ncrit=9
17 | 250000 | 0 | JavaFoil+Calcfoil stall+Eppler ext transition
18 | 250000 | 0 | XFOIL ncrit=9
19 | 250000 | 0.1 | JavaFoil+Calcfoil stall+Eppler ext transition
20 | 250000 | 0.1 | XFOIL ncrit=9
21 | 250000 | 0.25 | JavaFoil+Calcfoil stall+Eppler ext transition
22 | 250000 | 0.25 | XFOIL ncrit=9
23 | 250000 | 0.5 | JavaFoil+Calcfoil stall+Eppler ext transition
24 | 250000 | 0.5 | XFOIL ncrit=9
25 | 500000 | 0 | JavaFoil+Calcfoil stall+Eppler ext transition
26 | 500000 | 0 | XFOIL ncrit=9
27 | 500000 | 0.1 | JavaFoil+Calcfoil stall+Eppler ext transition
28 | 500000 | 0.1 | XFOIL ncrit=9
29 | 500000 | 0.25 | JavaFoil+Calcfoil stall+Eppler ext transition
30 | 500000 | 0.25 | XFOIL ncrit=9
31 | 500000 | 0.5 | JavaFoil+Calcfoil stall+Eppler ext transition
32 | 500000 | 0.5 | XFOIL ncrit=9
33 | 750000 | 0 | JavaFoil+Calcfoil stall+Eppler ext transition
34 | 750000 | 0 | XFOIL ncrit=9
35 | 750000 | 0.1 | JavaFoil+Calcfoil stall+Eppler ext transition
36 | 750000 | 0.1 | XFOIL ncrit=9
37 | 750000 | 0.25 | JavaFoil+Calcfoil stall+Eppler ext transition
38 | 750000 | 0.25 | XFOIL ncrit=9
39 | 750000 | 0.5 | JavaFoil+Calcfoil stall+Eppler ext transition
40 | 750000 | 0.5 | XFOIL ncrit=9
41 | 1000000 | 0 | JavaFoil+Calcfoil stall+Eppler ext transition
42 | 1000000 | 0 | XFOIL ncrit=9
43 | 1000000 | 0.1 | JavaFoil+Calcfoil stall+Eppler ext transition
44 | 1000000 | 0.1 | XFOIL ncrit=9
45 | 1000000 | 0.25 | JavaFoil+Calcfoil stall+Eppler ext transition
46 | 1000000 | 0.25 | XFOIL ncrit=9
47 | 1000000 | 0.5 | JavaFoil+Calcfoil stall+Eppler ext transition
48 | 1000000 | 0.5 | XFOIL ncrit=9
49 | 2000000 | 0 | JavaFoil+Calcfoil stall+Eppler ext transition
50 | 2000000 | 0 | XFOIL ncrit=9
51 | 2000000 | 0.1 | JavaFoil+Calcfoil stall+Eppler ext transition
52 | 2000000 | 0.1 | XFOIL ncrit=9
53 | 2000000 | 0.25 | JavaFoil+Calcfoil stall+Eppler ext transition
54 | 2000000 | 0.25 | XFOIL ncrit=9
55 | 2000000 | 0.5 | JavaFoil+Calcfoil stall+Eppler ext transition
56 | 2000000 | 0.5 | XFOIL ncrit=9
57 | 3000000 | 0 | JavaFoil+Calcfoil stall+Eppler ext transition
58 | 3000000 | 0 | XFOIL ncrit=9
59 | 3000000 | 0.1 | JavaFoil+Calcfoil stall+Eppler ext transition
60 | 3000000 | 0.1 | XFOIL ncrit=9
61 | 3000000 | 0.25 | JavaFoil+Calcfoil stall+Eppler ext transition
62 | 3000000 | 0.25 | XFOIL ncrit=9
63 | 3000000 | 0.5 | JavaFoil+Calcfoil stall+Eppler ext transition
64 | 3000000 | 0.5 | XFOIL ncrit=9
65 | 4000000 | 0 | JavaFoil+Calcfoil stall+Eppler ext transition
66 | 4000000 | 0 | XFOIL ncrit=9
67 | 4000000 | 0.1 | JavaFoil+Calcfoil stall+Eppler ext transition
68 | 4000000 | 0.1 | XFOIL ncrit=9
69 | 4000000 | 0.25 | JavaFoil+Calcfoil stall+Eppler ext transition
70 | 4000000 | 0.25 | XFOIL ncrit=9
71 | 4000000 | 0.5 | JavaFoil+Calcfoil stall+Eppler ext transition
72 | 4000000 | 0.5 | XFOIL ncrit=9
73 | 5000000 | 0 | JavaFoil+Calcfoil stall+Eppler ext transition
74 | 5000000 | 0 | XFOIL ncrit=9
75 | 5000000 | 0.1 | JavaFoil+Calcfoil stall+Eppler ext transition
76 | 5000000 | 0.1 | XFOIL ncrit=9
77 | 5000000 | 0.25 | JavaFoil+Calcfoil stall+Eppler ext transition
78 | 5000000 | 0.25 | XFOIL ncrit=9
79 | 5000000 | 0.5 | JavaFoil+Calcfoil stall+Eppler ext transition
80 | 5000000 | 0.5 | XFOIL ncrit=9
81 | 6000000 | 0 | JavaFoil+Calcfoil stall+Eppler ext transition
82 | 6000000 | 0 | XFOIL ncrit=9
83 | 6000000 | 0.1 | JavaFoil+Calcfoil stall+Eppler ext transition
84 | 6000000 | 0.1 | XFOIL ncrit=9
85 | 6000000 | 0.25 | JavaFoil+Calcfoil stall+Eppler ext transition
86 | 6000000 | 0.25 | XFOIL ncrit=9
87 | 6000000 | 0.5 | JavaFoil+Calcfoil stall+Eppler ext transition
88 | 6000000 | 0.5 | XFOIL ncrit=9
89 | 7000000 | 0 | JavaFoil+Calcfoil stall+Eppler ext transition
90 | 7000000 | 0 | XFOIL ncrit=9
91 | 7000000 | 0.1 | JavaFoil+Calcfoil stall+Eppler ext transition
92 | 7000000 | 0.1 | XFOIL ncrit=9
93 | 7000000 | 0.25 | JavaFoil+Calcfoil stall+Eppler ext transition
94 | 7000000 | 0.25 | XFOIL ncrit=9
95 | 7000000 | 0.5 | JavaFoil+Calcfoil stall+Eppler ext transition
96 | 7000000 | 0.5 | XFOIL ncrit=9
97 | 8000000 | 0 | JavaFoil+Calcfoil stall+Eppler ext transition
98 | 8000000 | 0 | XFOIL ncrit=9
99 | 8000000 | 0.1 | JavaFoil+Calcfoil stall+Eppler ext transition
100 | 8000000 | 0.1 | XFOIL ncrit=9
101 | 8000000 | 0.25 | JavaFoil+Calcfoil stall+Eppler ext transition
102 | 8000000 | 0.25 | XFOIL ncrit=9
103 | 8000000 | 0.5 | JavaFoil+Calcfoil stall+Eppler ext transition
104 | 8000000 | 0.5 | XFOIL ncrit=9
105 | 10000000 | 0 | JavaFoil+Calcfoil stall+Eppler ext transition
106 | 10000000 | 0 | XFOIL ncrit=9
107 | 10000000 | 0.1 | JavaFoil+Calcfoil stall+Eppler ext transition
108 | 10000000 | 0.1 | XFOIL ncrit=9
109 | 10000000 | 0.25 | JavaFoil+Calcfoil stall+Eppler ext transition
110 | 10000000 | 0.25 | XFOIL ncrit=9
111 | 10000000 | 0.5 | JavaFoil+Calcfoil stall+Eppler ext transition
112 | 10000000 | 0.5 | XFOIL ncrit=9
113 | 12000000 | 0 | JavaFoil+Calcfoil stall+Eppler ext transition
114 | 12000000 | 0 | XFOIL ncrit=9
115 | 12000000 | 0.1 | JavaFoil+Calcfoil stall+Eppler ext transition
116 | 12000000 | 0.1 | XFOIL ncrit=9
117 | 12000000 | 0.25 | JavaFoil+Calcfoil stall+Eppler ext transition
118 | 12000000 | 0.25 | XFOIL ncrit=9
119 | 12000000 | 0.5 | JavaFoil+Calcfoil stall+Eppler ext transition
120 | 12000000 | 0.5 | XFOIL ncrit=9
121 | 14000000 | 0 | JavaFoil+Calcfoil stall+Eppler ext transition
122 | 14000000 | 0 | XFOIL ncrit=9
123 | 14000000 | 0.1 | JavaFoil+Calcfoil stall+Eppler ext transition
124 | 14000000 | 0.1 | XFOIL ncrit=9
125 | 14000000 | 0.25 | JavaFoil+Calcfoil stall+Eppler ext transition
126 | 14000000 | 0.25 | XFOIL ncrit=9
127 | 14000000 | 0.5 | JavaFoil+Calcfoil stall+Eppler ext transition
128 | 14000000 | 0.5 | XFOIL ncrit=9
129 | 16000000 | 0 | JavaFoil+Calcfoil stall+Eppler ext transition
130 | 16000000 | 0 | XFOIL ncrit=9
131 | 16000000 | 0.1 | JavaFoil+Calcfoil stall+Eppler ext transition
132 | 16000000 | 0.1 | XFOIL ncrit=9
133 | 16000000 | 0.25 | JavaFoil+Calcfoil stall+Eppler ext transition
134 | 16000000 | 0.25 | XFOIL ncrit=9
135 | 16000000 | 0.5 | JavaFoil+Calcfoil stall+Eppler ext transition
136 | 16000000 | 0.5 | XFOIL ncrit=9
137 | 18000000 | 0 | JavaFoil+Calcfoil stall+Eppler ext transition
138 | 18000000 | 0 | XFOIL ncrit=9
139 | 18000000 | 0.1 | JavaFoil+Calcfoil stall+Eppler ext transition
140 | 18000000 | 0.1 | XFOIL ncrit=9
141 | 18000000 | 0.25 | JavaFoil+Calcfoil stall+Eppler ext transition
142 | 18000000 | 0.25 | XFOIL ncrit=9
143 | 18000000 | 0.5 | JavaFoil+Calcfoil stall+Eppler ext transition
144 | 18000000 | 0.5 | XFOIL ncrit=9
145 | 20000000 | 0 | JavaFoil+Calcfoil stall+Eppler ext transition
146 | 20000000 | 0 | XFOIL ncrit=9
147 | 20000000 | 0.1 | JavaFoil+Calcfoil stall+Eppler ext transition
148 | 20000000 | 0.1 | XFOIL ncrit=9
149 | 20000000 | 0.25 | JavaFoil+Calcfoil stall+Eppler ext transition
150 | 20000000 | 0.25 | XFOIL ncrit=9
151 | 20000000 | 0.5 | JavaFoil+Calcfoil stall+Eppler ext transition
152 | 20000000 | 0.5 | XFOIL ncrit=9

## 1. Re 50k Mach 0.00 (1)
BIGFOIL.COM POLAR EXPORT
lwk80150k25
LWK 80-150/K25 |  |  |  | Cl Max: | 1.073 | at alpha= | 15 | deg
JavaFoil+Calcfoil stall+Eppler ext transition |  |  |  | L/D Max: | 29.984 | at alpha= | 7 | deg
Re: | 50000 |  |  | Cd Min: | 0.01938 | at alpha= | 0 | deg
Mach: | 0 |  |  | Cl=0 at alpha= | 0 | deg
|  |  |  | @ Cl=0.1, Cd= | 0.019547
|  |  |  | @ Cl=0.4, Cd= | 0.020896
|  |  |  | @ Cl=0.6, Cd= | 0.023349
alpha (deg) | Cl | Cd | Cm | Cl/Cd
-20 | -0.955 | 0.29177 | 0.011 | -3.272
-19.5 | -0.974 | 0.2767 | 0.011 | -3.521
-19 | -0.993 | 0.25836 | 0.011 | -3.844
-18.5 | -1.01 | 0.2463 | 0.011 | -4.102
-18 | -1.026 | 0.2285 | 0.01 | -4.491
-17.5 | -1.04 | 0.21432 | 0.01 | -4.852
-17 | -1.052 | 0.20272 | 0.01 | -5.188
-16.5 | -1.061 | 0.18899 | 0.01 | -5.614
-16 | -1.068 | 0.17592 | 0.01 | -6.07
-15.5 | -1.072 | 0.16605 | 0.009 | -6.456
-15 | -1.073 | 0.1571 | 0.009 | -6.831
-14.5 | -1.071 | 0.1457 | 0.009 | -7.352
-14 | -1.066 | 0.13685 | 0.009 | -7.79
-13.5 | -1.058 | 0.1268 | 0.008 | -8.341
-13 | -1.046 | 0.11916 | 0.008 | -8.778
-12.5 | -1.029 | 0.11126 | 0.008 | -9.248
-12 | -1.008 | 0.10396 | 0.008 | -9.698
-11.5 | -0.984 | 0.09788 | 0.007 | -10.058
-11 | -0.958 | 0.09136 | 0.007 | -10.488
-10.5 | -0.929 | 0.08532 | 0.007 | -10.894
-10 | -0.898 | 0.07998 | 0.007 | -11.233
-9.5 | -0.865 | 0.07466 | 0.007 | -11.587
-9 | -0.83 | 0.06975 | 0.006 | -11.9
-8.5 | -0.793 | 0.06546 | 0.006 | -12.112
-8 | -0.755 | 0.06089 | 0.006 | -12.398
-7.5 | -0.717 | 0.05651 | 0.006 | -12.681
-7 | -0.798 | 0.0266 | 0.01 | -29.984
-6.5 | -0.747 | 0.02564 | 0.01 | -29.153
-6 | -0.695 | 0.02475 | 0.009 | -28.075
-5.5 | -0.641 | 0.02392 | 0.008 | -26.8
-5 | -0.585 | 0.02314 | 0.007 | -25.298
-4.5 | -0.515 | 0.02182 | 0.007 | -23.587
-4 | -0.459 | 0.02136 | 0.006 | -21.466
-3.5 | -0.402 | 0.02091 | 0.005 | -19.241
-3 | -0.346 | 0.02053 | 0.004 | -16.834
-2.5 | -0.288 | 0.02021 | 0.004 | -14.27
-2 | -0.231 | 0.01996 | 0.003 | -11.579
-1.5 | -0.174 | 0.01975 | 0.002 | -8.785
-1 | -0.116 | 0.01958 | 0.001 | -5.916
-0.5 | -0.058 | 0.01946 | 0.001 | -2.98
0 | 0 | 0.01938 | 0 | 0
0.5 | 0.058 | 0.01946 | -0.001 | 2.98
1 | 0.116 | 0.01958 | -0.001 | 5.916
1.5 | 0.174 | 0.01975 | -0.002 | 8.785
2 | 0.231 | 0.01996 | -0.003 | 11.579
2.5 | 0.288 | 0.02021 | -0.004 | 14.27
3 | 0.346 | 0.02053 | -0.004 | 16.834
3.5 | 0.402 | 0.02091 | -0.005 | 19.241
4 | 0.459 | 0.02136 | -0.006 | 21.466
4.5 | 0.515 | 0.02182 | -0.007 | 23.587
5 | 0.585 | 0.02314 | -0.007 | 25.298
5.5 | 0.641 | 0.02392 | -0.008 | 26.8
6 | 0.695 | 0.02475 | -0.009 | 28.075
6.5 | 0.747 | 0.02564 | -0.01 | 29.153
7 | 0.798 | 0.0266 | -0.01 | 29.984
7.5 | 0.717 | 0.05651 | -0.006 | 12.681
8 | 0.755 | 0.06089 | -0.006 | 12.398
8.5 | 0.793 | 0.06546 | -0.006 | 12.112
9 | 0.83 | 0.06975 | -0.006 | 11.9
9.5 | 0.865 | 0.07466 | -0.007 | 11.587
10 | 0.898 | 0.07998 | -0.007 | 11.233
10.5 | 0.929 | 0.08532 | -0.007 | 10.894
11 | 0.958 | 0.09136 | -0.007 | 10.488
11.5 | 0.984 | 0.09788 | -0.007 | 10.058
12 | 1.008 | 0.10396 | -0.008 | 9.698
12.5 | 1.029 | 0.11126 | -0.008 | 9.248
13 | 1.046 | 0.11916 | -0.008 | 8.778
13.5 | 1.058 | 0.1268 | -0.008 | 8.341
14 | 1.066 | 0.13685 | -0.009 | 7.79
14.5 | 1.071 | 0.1457 | -0.009 | 7.352
15 | 1.073 | 0.1571 | -0.009 | 6.831
15.5 | 1.072 | 0.16605 | -0.009 | 6.456
16 | 1.068 | 0.17592 | -0.01 | 6.07
16.5 | 1.061 | 0.18899 | -0.01 | 5.614
17 | 1.052 | 0.20272 | -0.01 | 5.188
17.5 | 1.04 | 0.21432 | -0.01 | 4.852
18 | 1.026 | 0.2285 | -0.01 | 4.491
18.5 | 1.01 | 0.2463 | -0.011 | 4.102
19 | 0.993 | 0.25836 | -0.011 | 3.844
19.5 | 0.974 | 0.2767 | -0.011 | 3.521
20 | 0.955 | 0.29177 | -0.011 | 3.272

## 2. Re 50k Mach 0.00 (2)
BIGFOIL.COM POLAR EXPORT
lwk80150k25
LWK 80-150/K25 |  |  |  | Cl Max: | 0.955 | at alpha= | 9 | deg
XFOIL ncrit=9 |  |  |  | L/D Max: | 26.3777 | at alpha= | 6 | deg
Re: | 50000 |  |  | Cd Min: | 0.15684 | at alpha= | 14 | deg
Mach: | 0 |  |  | Cl=0 at alpha= | 0 | deg
|  |  |  | @ Cl=0.1, Cd= | 0.04231
|  |  |  | @ Cl=0.4, Cd= | 0.046647
|  |  |  | @ Cl=0.6, Cd= | 0.15684
alpha (deg) | Cl | Cd | Cm | Cl/Cd
-14 | -0.5045 | 0.15662 | -0.0077 | -3.2212
-13.5 | -0.4948 | 0.15003 | -0.0094 | -3.298
-13 | -0.4778 | 0.14302 | -0.0104 | -3.3408
-12.5 | -0.4671 | 0.13619 | -0.0117 | -3.4298
-12 | -0.564 | 0.11226 | -0.0319 | -5.0241
-11.5 | -0.7505 | 0.07855 | -0.0515 | -9.5544
-11 | -0.7939 | 0.06971 | -0.0488 | -11.3886
-10.5 | -0.8463 | 0.06346 | -0.0409 | -13.336
-10 | -0.8879 | 0.05861 | -0.031 | -15.1493
-9.5 | -0.9282 | 0.05489 | -0.0191 | -16.9102
-9 | -0.9557 | 0.05094 | -0.0082 | -18.7613
-8.5 | -0.9399 | 0.04634 | -0.0032 | -20.2827
-8 | -0.9336 | 0.04238 | 0.0038 | -22.0293
-7.5 | -0.9048 | 0.03872 | 0.0076 | -23.3678
-7 | -0.8661 | 0.03551 | 0.0103 | -24.3903
-6.5 | -0.8181 | 0.03255 | 0.0119 | -25.1336
-6 | -0.7822 | 0.02968 | 0.0155 | -26.3544
-5.5 | -0.7378 | 0.03137 | 0.0268 | -23.5193
-5 | -0.6324 | 0.04078 | 0.0326 | -15.5076
-4.5 | -0.4208 | 0.04676 | 0.0172 | -8.9991
-4 | -0.3062 | 0.04644 | 0.0082 | -6.5935
-3.5 | -0.1915 | 0.04438 | -0.0047 | -4.315
-3 | -0.0527 | 0.04129 | -0.0252 | -1.2763
-2.5 | -0.0471 | 0.04074 | -0.021 | -1.1561
-2 | -0.0397 | 0.04029 | -0.0167 | -0.98536
-1.5 | -0.0309 | 0.03995 | -0.0125 | -0.77347
-1 | -0.0211 | 0.03971 | -0.0083 | -0.53135
-0.5 | -0.0107 | 0.03957 | -0.0042 | -0.27041
0 | 0 | 0.03952 | 0 | 0
0.5 | 0.0107 | 0.03956 | 0.0042 | 0.27048
1 | 0.0211 | 0.0397 | 0.0084 | 0.53149
1.5 | 0.0309 | 0.03993 | 0.0125 | 0.77385
2 | 0.0397 | 0.04027 | 0.0168 | 0.98585
2.5 | 0.0472 | 0.04071 | 0.021 | 1.1594
3 | 0.0528 | 0.04125 | 0.0252 | 1.28
3.5 | 0.1913 | 0.04436 | 0.0047 | 4.3124
4 | 0.3063 | 0.04637 | -0.0081 | 6.6056
4.5 | 0.4212 | 0.04671 | -0.0172 | 9.0173
5 | 0.6326 | 0.04075 | -0.0326 | 15.5239
5.5 | 0.7379 | 0.03137 | -0.0268 | 23.5225
6 | 0.7821 | 0.02965 | -0.0155 | 26.3777
6.5 | 0.8189 | 0.03256 | -0.0119 | 25.1505
7 | 0.8666 | 0.0355 | -0.0104 | 24.4113
7.5 | 0.904 | 0.03865 | -0.0075 | 23.3894
8 | 0.9332 | 0.04232 | -0.0037 | 22.051
8.5 | 0.9399 | 0.04624 | 0.0032 | 20.3266
9 | 0.955 | 0.05092 | 0.0083 | 18.7549
9.5 | 0.9268 | 0.05484 | 0.0193 | 16.9001
10 | 0.8878 | 0.05859 | 0.031 | 15.1528
10.5 | 0.8449 | 0.06342 | 0.041 | 13.3223
11 | 0.7932 | 0.06978 | 0.0488 | 11.3672
11.5 | 0.7507 | 0.07857 | 0.0514 | 9.5545
12 | 0.6361 | 0.09831 | 0.0437 | 6.4703
12.5 | 0.4705 | 0.13635 | 0.0115 | 3.4507
13 | 0.4811 | 0.14322 | 0.0103 | 3.3592
13.5 | 0.4993 | 0.15047 | 0.0093 | 3.3183
14 | 0.5066 | 0.15684 | 0.0075 | 3.23

## 3. Re 50k Mach 0.10 (1)
BIGFOIL.COM POLAR EXPORT
lwk80150k25
LWK 80-150/K25 |  |  |  | Cl Max: | 1.059 | at alpha= | 14.5 | deg
JavaFoil+Calcfoil stall+Eppler ext transition |  |  |  | L/D Max: | 29.908 | at alpha= | 7 | deg
Re: | 50000 |  |  | Cd Min: | 0.01944 | at alpha= | 0 | deg
Mach: | 0.1 |  |  | Cl=0 at alpha= | 0 | deg
|  |  |  | @ Cl=0.1, Cd= | 0.019597
|  |  |  | @ Cl=0.4, Cd= | 0.020962
|  |  |  | @ Cl=0.6, Cd= | 0.023419
alpha (deg) | Cl | Cd | Cm | Cl/Cd
-19.5 | -0.928 | 0.2887 | 0.011 | -3.213
-19 | -0.95 | 0.27336 | 0.011 | -3.475
-18.5 | -0.971 | 0.2554 | 0.011 | -3.802
-18 | -0.991 | 0.23974 | 0.01 | -4.132
-17.5 | -1.008 | 0.22064 | 0.01 | -4.569
-17 | -1.023 | 0.20612 | 0.01 | -4.965
-16.5 | -1.037 | 0.19627 | 0.01 | -5.281
-16 | -1.047 | 0.18167 | 0.01 | -5.762
-15.5 | -1.054 | 0.17119 | 0.009 | -6.157
-15 | -1.058 | 0.1595 | 0.009 | -6.635
-14.5 | -1.059 | 0.14843 | 0.009 | -7.136
-14 | -1.057 | 0.13792 | 0.009 | -7.66
-13.5 | -1.05 | 0.12944 | 0.008 | -8.115
-13 | -1.041 | 0.12051 | 0.008 | -8.636
-12.5 | -1.026 | 0.11286 | 0.008 | -9.087
-12 | -1.006 | 0.1049 | 0.008 | -9.59
-11.5 | -0.984 | 0.09908 | 0.007 | -9.927
-11 | -0.958 | 0.09259 | 0.007 | -10.35
-10.5 | -0.93 | 0.08624 | 0.007 | -10.789
-10 | -0.9 | 0.08039 | 0.007 | -11.194
-9.5 | -0.867 | 0.07512 | 0.007 | -11.541
-9 | -0.832 | 0.07029 | 0.006 | -11.84
-8.5 | -0.795 | 0.06573 | 0.006 | -12.1
-8 | -0.757 | 0.06121 | 0.006 | -12.372
-7.5 | -0.72 | 0.05659 | 0.006 | -12.715
-7 | -0.801 | 0.02677 | 0.01 | -29.908
-6.5 | -0.751 | 0.0258 | 0.01 | -29.096
-6 | -0.698 | 0.02489 | 0.009 | -28.041
-5.5 | -0.644 | 0.02404 | 0.008 | -26.782
-5 | -0.588 | 0.02325 | 0.008 | -25.29
-4.5 | -0.517 | 0.02191 | 0.007 | -23.61
-4 | -0.461 | 0.02144 | 0.006 | -21.486
-3.5 | -0.404 | 0.02099 | 0.005 | -19.264
-3 | -0.347 | 0.02059 | 0.004 | -16.866
-2.5 | -0.29 | 0.02027 | 0.004 | -14.3
-2 | -0.232 | 0.02001 | 0.003 | -11.605
-1.5 | -0.174 | 0.0198 | 0.002 | -8.804
-1 | -0.116 | 0.01963 | 0.001 | -5.928
-0.5 | -0.058 | 0.01951 | 0.001 | -2.986
0 | 0 | 0.01944 | 0 | 0
0.5 | 0.058 | 0.01951 | -0.001 | 2.986
1 | 0.116 | 0.01963 | -0.001 | 5.928
1.5 | 0.174 | 0.0198 | -0.002 | 8.804
2 | 0.232 | 0.02001 | -0.003 | 11.605
2.5 | 0.29 | 0.02027 | -0.004 | 14.3
3 | 0.347 | 0.02059 | -0.004 | 16.866
3.5 | 0.404 | 0.02099 | -0.005 | 19.264
4 | 0.461 | 0.02144 | -0.006 | 21.486
4.5 | 0.517 | 0.02191 | -0.007 | 23.61
5 | 0.588 | 0.02325 | -0.008 | 25.29
5.5 | 0.644 | 0.02404 | -0.008 | 26.782
6 | 0.698 | 0.02489 | -0.009 | 28.041
6.5 | 0.751 | 0.0258 | -0.01 | 29.096
7 | 0.801 | 0.02677 | -0.01 | 29.908
7.5 | 0.72 | 0.05659 | -0.006 | 12.715
8 | 0.757 | 0.06121 | -0.006 | 12.372
8.5 | 0.795 | 0.06573 | -0.006 | 12.1
9 | 0.832 | 0.07029 | -0.006 | 11.84
9.5 | 0.867 | 0.07512 | -0.007 | 11.541
10 | 0.9 | 0.08039 | -0.007 | 11.194
10.5 | 0.93 | 0.08624 | -0.007 | 10.789
11 | 0.958 | 0.09259 | -0.007 | 10.35
11.5 | 0.984 | 0.09908 | -0.007 | 9.927
12 | 1.006 | 0.1049 | -0.008 | 9.59
12.5 | 1.026 | 0.11286 | -0.008 | 9.087
13 | 1.041 | 0.12051 | -0.008 | 8.636
13.5 | 1.05 | 0.12944 | -0.008 | 8.115
14 | 1.057 | 0.13792 | -0.009 | 7.66
14.5 | 1.059 | 0.14843 | -0.009 | 7.136
15 | 1.058 | 0.1595 | -0.009 | 6.635
15.5 | 1.054 | 0.17119 | -0.009 | 6.157
16 | 1.047 | 0.18167 | -0.01 | 5.762
16.5 | 1.037 | 0.19627 | -0.01 | 5.281
17 | 1.023 | 0.20612 | -0.01 | 4.965
17.5 | 1.008 | 0.22064 | -0.01 | 4.569
18 | 0.991 | 0.23974 | -0.01 | 4.132
18.5 | 0.971 | 0.2554 | -0.011 | 3.802
19 | 0.95 | 0.27336 | -0.011 | 3.475
19.5 | 0.928 | 0.2887 | -0.011 | 3.213

## 4. Re 50k Mach 0.10 (2)
BIGFOIL.COM POLAR EXPORT
lwk80150k25
LWK 80-150/K25 |  |  |  | Cl Max: | 0.9516 | at alpha= | 9 | deg
XFOIL ncrit=9 |  |  |  | L/D Max: | 25.998 | at alpha= | 6 | deg
Re: | 50000 |  |  | Cd Min: | 0.15722 | at alpha= | 14 | deg
Mach: | 0.1 |  |  | Cl=0 at alpha= | 0 | deg
|  |  |  | @ Cl=0.1, Cd= | 0.042467
|  |  |  | @ Cl=0.4, Cd= | 0.046499
|  |  |  | @ Cl=0.6, Cd= | 0.15722
alpha (deg) | Cl | Cd | Cm | Cl/Cd
-14 | -0.5025 | 0.15701 | -0.0078 | -3.2004
-13.5 | -0.4926 | 0.15042 | -0.0095 | -3.2748
-13 | -0.476 | 0.14345 | -0.0106 | -3.3182
-12.5 | -0.4655 | 0.13662 | -0.0119 | -3.4073
-12 | -0.5629 | 0.11312 | -0.0322 | -4.9761
-11.5 | -0.7404 | 0.07984 | -0.0521 | -9.2735
-11 | -0.7822 | 0.07072 | -0.0501 | -11.0605
-10.5 | -0.8354 | 0.06433 | -0.0427 | -12.9862
-10 | -0.8789 | 0.0594 | -0.033 | -14.7963
-9.5 | -0.9219 | 0.05571 | -0.021 | -16.5482
-9 | -0.9523 | 0.05178 | -0.0098 | -18.3913
-8.5 | -0.939 | 0.04711 | -0.0045 | -19.9321
-8 | -0.9381 | 0.04332 | 0.0033 | -21.6551
-7.5 | -0.9117 | 0.03954 | 0.0076 | -23.0577
-7 | -0.8701 | 0.03601 | 0.0098 | -24.1627
-6.5 | -0.8263 | 0.03307 | 0.012 | -24.9864
-6 | -0.784 | 0.03017 | 0.0147 | -25.9861
-5.5 | -0.7439 | 0.03041 | 0.0251 | -24.4623
-5 | -0.6398 | 0.04039 | 0.0322 | -15.8406
-4.5 | -0.4437 | 0.04664 | 0.0197 | -9.5133
-4 | -0.3085 | 0.0466 | 0.0082 | -6.6202
-3.5 | -0.1978 | 0.04464 | -0.0038 | -4.431
-3 | -0.0577 | 0.04159 | -0.0243 | -1.3874
-2.5 | -0.0475 | 0.04096 | -0.021 | -1.1597
-2 | -0.0401 | 0.0405 | -0.0168 | -0.99012
-1.5 | -0.0312 | 0.04016 | -0.0126 | -0.77689
-1 | -0.0213 | 0.03991 | -0.0084 | -0.5337
-0.5 | -0.0108 | 0.03976 | -0.0042 | -0.27163
0 | 0 | 0.03971 | 0 | 0
0.5 | 0.0108 | 0.03976 | 0.0042 | 0.27163
1 | 0.0213 | 0.0399 | 0.0084 | 0.53383
1.5 | 0.0312 | 0.04014 | 0.0126 | 0.77728
2 | 0.04 | 0.04048 | 0.0168 | 0.98814
2.5 | 0.0476 | 0.04093 | 0.021 | 1.163
3 | 0.0609 | 0.04161 | 0.0238 | 1.4636
3.5 | 0.1968 | 0.04459 | 0.004 | 4.4135
4 | 0.3103 | 0.04655 | -0.0084 | 6.666
4.5 | 0.452 | 0.04647 | -0.0208 | 9.7267
5 | 0.6417 | 0.04027 | -0.0324 | 15.9349
5.5 | 0.744 | 0.0304 | -0.0251 | 24.4737
6 | 0.7841 | 0.03016 | -0.0148 | 25.998
6.5 | 0.8269 | 0.03308 | -0.0121 | 24.997
7 | 0.8706 | 0.03601 | -0.0098 | 24.1766
7.5 | 0.9127 | 0.03952 | -0.0078 | 23.0946
8 | 0.9381 | 0.04328 | -0.0033 | 21.6751
8.5 | 0.939 | 0.047 | 0.0045 | 19.9787
9 | 0.9516 | 0.05176 | 0.0099 | 18.3849
9.5 | 0.9203 | 0.05565 | 0.0212 | 16.5373
10 | 0.8788 | 0.05938 | 0.033 | 14.7996
10.5 | 0.8336 | 0.06428 | 0.0429 | 12.9683
11 | 0.7814 | 0.07079 | 0.0501 | 11.0383
11.5 | 0.741 | 0.07986 | 0.052 | 9.2787
12.5 | 0.4689 | 0.13679 | 0.0118 | 3.4279
13 | 0.4792 | 0.14364 | 0.0105 | 3.3361
13.5 | 0.4969 | 0.15083 | 0.0094 | 3.2944
14 | 0.5045 | 0.15722 | 0.0076 | 3.2089

## 5. Re 50k Mach 0.25 (1)
BIGFOIL.COM POLAR EXPORT
lwk80150k25
LWK 80-150/K25 |  |  |  | Cl Max: | 0.992 | at alpha= | 13 | deg
JavaFoil+Calcfoil stall+Eppler ext transition |  |  |  | L/D Max: | 28.785 | at alpha= | 6.5 | deg
Re: | 50000 |  |  | Cd Min: | 0.01973 | at alpha= | 0 | deg
Mach: | 0.25 |  |  | Cl=0 at alpha= | 0 | deg
|  |  |  | @ Cl=0.1, Cd= | 0.019888
|  |  |  | @ Cl=0.4, Cd= | 0.021266
|  |  |  | @ Cl=0.6, Cd= | 0.023807
alpha (deg) | Cl | Cd | Cm | Cl/Cd
-18 | -0.669 | 0.33003 | 0.01 | -2.026
-17.5 | -0.723 | 0.3058 | 0.01 | -2.363
-17 | -0.773 | 0.26908 | 0.01 | -2.872
-16.5 | -0.819 | 0.24662 | 0.01 | -3.319
-16 | -0.86 | 0.22222 | 0.009 | -3.869
-15.5 | -0.896 | 0.20755 | 0.009 | -4.318
-15 | -0.927 | 0.18883 | 0.009 | -4.91
-14.5 | -0.952 | 0.17285 | 0.009 | -5.509
-14 | -0.972 | 0.15781 | 0.009 | -6.156
-13.5 | -0.985 | 0.14474 | 0.008 | -6.804
-13 | -0.992 | 0.13303 | 0.008 | -7.457
-12.5 | -0.99 | 0.12338 | 0.008 | -8.026
-12 | -0.982 | 0.11414 | 0.008 | -8.602
-11.5 | -0.969 | 0.10546 | 0.007 | -9.186
-11 | -0.951 | 0.09752 | 0.007 | -9.754
-10.5 | -0.93 | 0.09065 | 0.007 | -10.255
-10 | -0.904 | 0.08419 | 0.007 | -10.739
-9.5 | -0.875 | 0.07822 | 0.007 | -11.188
-9 | -0.843 | 0.07277 | 0.006 | -11.582
-8.5 | -0.808 | 0.06775 | 0.006 | -11.925
-8 | -0.771 | 0.06298 | 0.006 | -12.239
-7.5 | -0.732 | 0.05861 | 0.006 | -12.491
-7 | -0.696 | 0.05323 | 0.007 | -13.076
-6.5 | -0.767 | 0.02665 | 0.01 | -28.785
-6 | -0.714 | 0.02567 | 0.009 | -27.827
-5.5 | -0.659 | 0.02476 | 0.008 | -26.637
-5 | -0.603 | 0.02387 | 0.008 | -25.254
-4.5 | -0.531 | 0.02235 | 0.007 | -23.745
-4 | -0.473 | 0.02184 | 0.006 | -21.649
-3.5 | -0.415 | 0.02137 | 0.005 | -19.414
-3 | -0.356 | 0.02096 | 0.004 | -17.007
-2.5 | -0.298 | 0.0206 | 0.004 | -14.442
-2 | -0.238 | 0.02033 | 0.003 | -11.728
-1.5 | -0.179 | 0.02012 | 0.002 | -8.896
-1 | -0.119 | 0.01993 | 0.001 | -5.995
-0.5 | -0.06 | 0.0198 | 0.001 | -3.02
0 | 0 | 0.01973 | 0 | 0
0.5 | 0.06 | 0.0198 | -0.001 | 3.02
1 | 0.119 | 0.01993 | -0.001 | 5.995
1.5 | 0.179 | 0.02012 | -0.002 | 8.896
2 | 0.238 | 0.02033 | -0.003 | 11.728
2.5 | 0.298 | 0.0206 | -0.004 | 14.442
3 | 0.356 | 0.02096 | -0.004 | 17.007
3.5 | 0.415 | 0.02137 | -0.005 | 19.414
4 | 0.473 | 0.02184 | -0.006 | 21.649
4.5 | 0.531 | 0.02235 | -0.007 | 23.745
5 | 0.603 | 0.02387 | -0.008 | 25.254
5.5 | 0.659 | 0.02476 | -0.008 | 26.637
6 | 0.714 | 0.02567 | -0.009 | 27.827
6.5 | 0.767 | 0.02665 | -0.01 | 28.785
7 | 0.696 | 0.05323 | -0.007 | 13.076
7.5 | 0.732 | 0.05861 | -0.006 | 12.491
8 | 0.771 | 0.06298 | -0.006 | 12.239
8.5 | 0.808 | 0.06775 | -0.006 | 11.925
9 | 0.843 | 0.07277 | -0.006 | 11.582
9.5 | 0.875 | 0.07822 | -0.007 | 11.188
10 | 0.904 | 0.08419 | -0.007 | 10.739
10.5 | 0.93 | 0.0909 | -0.007 | 10.227
11 | 0.951 | 0.09751 | -0.007 | 9.755
11.5 | 0.969 | 0.10546 | -0.007 | 9.186
12 | 0.982 | 0.11414 | -0.008 | 8.602
12.5 | 0.99 | 0.12338 | -0.008 | 8.027
13 | 0.992 | 0.13302 | -0.008 | 7.457
13.5 | 0.985 | 0.14474 | -0.008 | 6.804
14 | 0.972 | 0.15648 | -0.009 | 6.209
14.5 | 0.952 | 0.17229 | -0.009 | 5.527
15 | 0.927 | 0.18887 | -0.009 | 4.909
15.5 | 0.896 | 0.20755 | -0.009 | 4.318
16 | 0.86 | 0.22167 | -0.009 | 3.879
16.5 | 0.819 | 0.24247 | -0.01 | 3.376
17 | 0.773 | 0.2629 | -0.01 | 2.939
17.5 | 0.723 | 0.30431 | -0.01 | 2.375
18 | 0.669 | 0.32853 | -0.01 | 2.036

## 6. Re 50k Mach 0.25 (2)
BIGFOIL.COM POLAR EXPORT
lwk80150k25
LWK 80-150/K25 |  |  |  | Cl Max: | 0.9341 | at alpha= | 8 | deg
XFOIL ncrit=9 |  |  |  | L/D Max: | 26.3156 | at alpha= | 5.5 | deg
Re: | 50000 |  |  | Cd Min: | 0.14588 | at alpha= | 13 | deg
Mach: | 0.25 |  |  | Cl=0 at alpha= | 0 | deg
|  |  |  | @ Cl=0.1, Cd= | 0.043305
|  |  |  | @ Cl=0.4, Cd= | 0.04725
|  |  |  | @ Cl=0.6, Cd= | 0.14588
alpha (deg) | Cl | Cd | Cm | Cl/Cd
-13 | -0.4674 | 0.14571 | -0.0116 | -3.2077
-12.5 | -0.457 | 0.1389 | -0.0131 | -3.2901
-11.5 | -0.5296 | 0.10754 | -0.0346 | -4.9247
-10.5 | -0.7892 | 0.06888 | -0.0507 | -11.4576
-10 | -0.8351 | 0.06355 | -0.0423 | -13.1408
-9.5 | -0.8875 | 0.05987 | -0.0303 | -14.8238
-9 | -0.9131 | 0.05541 | -0.0206 | -16.479
-8.5 | -0.9203 | 0.05122 | -0.0126 | -17.9676
-8 | -0.9343 | 0.04712 | -0.0033 | -19.8281
-7.5 | -0.9184 | 0.04286 | 0.0024 | -21.4279
-7 | -0.8935 | 0.03904 | 0.0072 | -22.8868
-6.5 | -0.8527 | 0.03563 | 0.0102 | -23.9321
-6 | -0.8039 | 0.03265 | 0.0123 | -24.6217
-5.5 | -0.7772 | 0.02955 | 0.018 | -26.3012
-5 | -0.7063 | 0.03565 | 0.0307 | -19.8121
-4.5 | -0.5238 | 0.04577 | 0.0264 | -11.4442
-4 | -0.3587 | 0.0478 | 0.0139 | -7.5042
-3.5 | -0.2493 | 0.04644 | 0.0039 | -5.3682
-3 | -0.1334 | 0.04412 | -0.0106 | -3.0236
-2.5 | -0.0498 | 0.04221 | -0.0211 | -1.1798
-2 | -0.0419 | 0.04168 | -0.0169 | -1.0053
-1.5 | -0.0325 | 0.04129 | -0.0127 | -0.78712
-1 | -0.0222 | 0.04101 | -0.0084 | -0.54133
-0.5 | -0.0113 | 0.04084 | -0.0042 | -0.27669
0 | 0 | 0.04079 | 0 | 0
0.5 | 0.0113 | 0.04084 | 0.0042 | 0.27669
1 | 0.0222 | 0.041 | 0.0085 | 0.54146
1.5 | 0.0326 | 0.04127 | 0.0127 | 0.78992
2 | 0.0419 | 0.04166 | 0.0169 | 1.0058
2.5 | 0.0499 | 0.04218 | 0.0211 | 1.183
3 | 0.135 | 0.04409 | 0.0104 | 3.0619
3.5 | 0.2493 | 0.04641 | -0.0039 | 5.3717
4 | 0.3592 | 0.04775 | -0.014 | 7.5225
4.5 | 0.5233 | 0.04574 | -0.0263 | 11.4408
5 | 0.7069 | 0.03563 | -0.0308 | 19.84
5.5 | 0.7771 | 0.02953 | -0.0179 | 26.3156
6 | 0.8039 | 0.03263 | -0.0123 | 24.6368
6.5 | 0.8532 | 0.03563 | -0.0102 | 23.9461
7 | 0.8941 | 0.03903 | -0.0073 | 22.908
7.5 | 0.9187 | 0.04283 | -0.0024 | 21.4499
8 | 0.9341 | 0.04707 | 0.0034 | 19.8449
8.5 | 0.9207 | 0.05111 | 0.0125 | 18.0141
9 | 0.9202 | 0.05561 | 0.0197 | 16.5474
9.5 | 0.8851 | 0.05977 | 0.0306 | 14.8084
10 | 0.8347 | 0.06352 | 0.0423 | 13.1407
10.5 | 0.7855 | 0.06879 | 0.051 | 11.4188
11.5 | 0.5542 | 0.10386 | 0.0382 | 5.336
12.5 | 0.4605 | 0.13909 | 0.013 | 3.3108
13 | 0.47 | 0.14588 | 0.0115 | 3.2218

## 7. Re 50k Mach 0.50 (1)
BIGFOIL.COM POLAR EXPORT
lwk80150k25
LWK 80-150/K25 |  |  |  | Cl Max: | 1.112 | at alpha= | 20 | deg
JavaFoil+Calcfoil stall+Eppler ext transition |  |  |  | L/D Max: | 25.728 | at alpha= | 5.5 | deg
Re: | 50000 |  |  | Cd Min: | 0.02104 | at alpha= | 0 | deg
Mach: | 0.5 |  |  | Cl=0 at alpha= | 0 | deg
|  |  |  | @ Cl=0.1, Cd= | 0.021205
|  |  |  | @ Cl=0.4, Cd= | 0.022624
|  |  |  | @ Cl=0.6, Cd= | 0.025701
alpha (deg) | Cl | Cd | Cm | Cl/Cd
-20 | -1.112 | 0.4877 | 0.02 | -2.281
-19.5 | -1.086 | 0.49316 | 0.02 | -2.202
-19 | -1.056 | 0.46015 | 0.019 | -2.295
-18.5 | -1.029 | 0.45464 | 0.018 | -2.263
-18 | -1.002 | 0.44212 | 0.018 | -2.267
-17.5 | -0.975 | 0.43344 | 0.017 | -2.25
-17 | -0.949 | 0.42812 | 0.017 | -2.216
-16.5 | -0.919 | 0.39094 | 0.016 | -2.351
-16 | -0.892 | 0.39135 | 0.015 | -2.279
-15.5 | -0.865 | 0.36794 | 0.015 | -2.35
-15 | -0.838 | 0.36856 | 0.014 | -2.273
-14.5 | -0.809 | 0.35587 | 0.013 | -2.273
-14 | -0.781 | 0.3351 | 0.012 | -2.331
-13.5 | -0.754 | 0.31815 | 0.012 | -2.37
-13 | -0.727 | 0.31693 | 0.011 | -2.292
-12.5 | -0.698 | 0.30382 | 0.01 | -2.296
-12 | -0.67 | 0.29192 | 0.01 | -2.296
-11.5 | -0.643 | 0.28588 | 0.009 | -2.248
-11 | -0.614 | 0.24214 | 0.008 | -2.537
-10.5 | -0.587 | 0.2325 | 0.008 | -2.523
-10 | -0.559 | 0.22804 | 0.007 | -2.452
-9.5 | -0.531 | 0.18724 | 0.006 | -2.835
-9 | -0.635 | 0.12209 | 0.006 | -5.205
-8.5 | -0.769 | 0.0879 | 0.006 | -8.747
-8 | -0.782 | 0.07641 | 0.006 | -10.24
-7.5 | -0.768 | 0.06863 | 0.006 | -11.187
-7 | -0.739 | 0.06216 | 0.006 | -11.89
-6.5 | -0.703 | 0.05678 | 0.006 | -12.379
-6 | -0.665 | 0.05145 | 0.006 | -12.921
-5.5 | -0.725 | 0.02815 | 0.009 | -25.747
-5 | -0.665 | 0.02692 | 0.009 | -24.705
-4.5 | -0.603 | 0.02577 | 0.008 | -23.386
-4 | -0.526 | 0.02376 | 0.007 | -22.135
-3.5 | -0.462 | 0.02313 | 0.006 | -19.959
-3 | -0.397 | 0.0226 | 0.005 | -17.549
-2.5 | -0.331 | 0.02214 | 0.004 | -14.967
-2 | -0.266 | 0.02178 | 0.003 | -12.194
-1.5 | -0.199 | 0.0215 | 0.002 | -9.28
-1 | -0.133 | 0.02128 | 0.002 | -6.255
-0.5 | -0.067 | 0.02113 | 0.001 | -3.154
0 | 0 | 0.02104 | 0 | 0
0.5 | 0.067 | 0.02113 | -0.001 | 3.154
1 | 0.133 | 0.02128 | -0.002 | 6.255
1.5 | 0.199 | 0.0215 | -0.002 | 9.28
2 | 0.266 | 0.02178 | -0.003 | 12.194
2.5 | 0.331 | 0.02214 | -0.004 | 14.967
3 | 0.397 | 0.0226 | -0.005 | 17.55
3.5 | 0.462 | 0.02313 | -0.006 | 19.959
4 | 0.526 | 0.02376 | -0.007 | 22.135
4.5 | 0.603 | 0.02578 | -0.008 | 23.375
5 | 0.665 | 0.02692 | -0.009 | 24.696
5.5 | 0.725 | 0.02817 | -0.009 | 25.728
6 | 0.665 | 0.05145 | -0.006 | 12.921
6.5 | 0.703 | 0.05668 | -0.006 | 12.402
7 | 0.739 | 0.06202 | -0.006 | 11.918
7.5 | 0.768 | 0.06844 | -0.006 | 11.218
8 | 0.782 | 0.07666 | -0.006 | 10.206
8.5 | 0.769 | 0.08791 | -0.006 | 8.747
9 | 0.635 | 0.12209 | -0.006 | 5.205
9.5 | 0.531 | 0.18983 | -0.006 | 2.796
10 | 0.559 | 0.22969 | -0.007 | 2.434
10.5 | 0.587 | 0.23085 | -0.008 | 2.541
11 | 0.614 | 0.2421 | -0.008 | 2.537
11.5 | 0.643 | 0.28873 | -0.009 | 2.226
12 | 0.67 | 0.29189 | -0.01 | 2.296
12.5 | 0.698 | 0.28526 | -0.01 | 2.446
13 | 0.727 | 0.31693 | -0.011 | 2.292
13.5 | 0.754 | 0.3204 | -0.012 | 2.353
14 | 0.781 | 0.33509 | -0.012 | 2.331
14.5 | 0.809 | 0.35585 | -0.013 | 2.273
15 | 0.838 | 0.37249 | -0.014 | 2.249
15.5 | 0.865 | 0.36798 | -0.015 | 2.35
16 | 0.892 | 0.39133 | -0.015 | 2.279
16.5 | 0.919 | 0.39101 | -0.016 | 2.351
17 | 0.949 | 0.42818 | -0.017 | 2.215
17.5 | 0.975 | 0.42946 | -0.017 | 2.271
18 | 1.002 | 0.44142 | -0.018 | 2.27
18.5 | 1.029 | 0.45462 | -0.018 | 2.263
19 | 1.056 | 0.46013 | -0.019 | 2.295
19.5 | 1.086 | 0.49023 | -0.02 | 2.215
20 | 1.112 | 0.48768 | -0.02 | 2.281

## 8. Re 50k Mach 0.50 (2)
BIGFOIL.COM POLAR EXPORT
lwk80150k25
LWK 80-150/K25 |  |  |  | Cl Max: | 0.8901 | at alpha= | 6.5 | deg
XFOIL ncrit=9 |  |  |  | L/D Max: | 23.6586 | at alpha= | 4.5 | deg
Re: | 50000 |  |  | Cd Min: | 0.25175 | at alpha= | 19 | deg
Mach: | 0.5 |  |  | Cl=0 at alpha= | 0 | deg
|  |  |  | @ Cl=0.1, Cd= | 0.047469
|  |  |  | @ Cl=0.4, Cd= | 0.051324
|  |  |  | @ Cl=0.6, Cd= | 0.045235
alpha (deg) | Cl | Cd | Cm | Cl/Cd
-11.5 | -0.455 | 0.1257 | -0.0345 | -3.6197
-11 | -0.4646 | 0.1146 | -0.0403 | -4.0541
-10.5 | -0.4716 | 0.10479 | -0.0442 | -4.5004
-10 | -0.4882 | 0.09433 | -0.0483 | -5.1754
-9.5 | -0.5255 | 0.08236 | -0.0534 | -6.3805
-9 | -0.5891 | 0.07157 | -0.0552 | -8.2311
-8.5 | -0.6747 | 0.06425 | -0.0501 | -10.5012
-8 | -0.7554 | 0.05948 | -0.0401 | -12.7001
-7.5 | -0.8118 | 0.05576 | -0.0284 | -14.5588
-7 | -0.8556 | 0.05177 | -0.0169 | -16.5269
-6.5 | -0.8892 | 0.04739 | -0.0058 | -18.7635
-6 | -0.8773 | 0.04296 | 0.0013 | -20.4213
-5.5 | -0.8432 | 0.03897 | 0.0063 | -21.6372
-5 | -0.7964 | 0.03555 | 0.0105 | -22.4023
-4.5 | -0.7732 | 0.0327 | 0.0195 | -23.6453
-4 | -0.5742 | 0.04709 | 0.0272 | -12.1937
-3.5 | -0.4162 | 0.05142 | 0.0218 | -8.0941
-3 | -0.3045 | 0.05091 | 0.0145 | -5.9811
-2.5 | -0.2042 | 0.04928 | 0.0052 | -4.1437
-2 | -0.0937 | 0.04739 | -0.0087 | -1.9772
-1.5 | -0.0372 | 0.04636 | -0.0132 | -0.80242
-1 | -0.0254 | 0.04592 | -0.0088 | -0.55314
-0.5 | -0.0129 | 0.04567 | -0.0044 | -0.28246
0 | 0 | 0.04558 | 0 | 0
0.5 | 0.0129 | 0.04566 | 0.0044 | 0.28252
1 | 0.0254 | 0.04591 | 0.0089 | 0.55326
1.5 | 0.0372 | 0.04634 | 0.0132 | 0.80276
2 | 0.0942 | 0.04737 | 0.0086 | 1.9886
2.5 | 0.2046 | 0.04926 | -0.0052 | 4.1535
3 | 0.305 | 0.05088 | -0.0146 | 5.9945
3.5 | 0.4163 | 0.0514 | -0.0218 | 8.0992
4 | 0.5745 | 0.04708 | -0.0273 | 12.2026
4.5 | 0.7734 | 0.03269 | -0.0195 | 23.6586
5 | 0.7959 | 0.03551 | -0.0105 | 22.4134
5.5 | 0.8429 | 0.03894 | -0.0063 | 21.6461
6 | 0.8768 | 0.04297 | -0.0012 | 20.4049
6.5 | 0.8901 | 0.04741 | 0.0057 | 18.7745
7 | 0.8564 | 0.05178 | 0.0168 | 16.5392
7.5 | 0.8113 | 0.05572 | 0.0284 | 14.5603
8 | 0.7524 | 0.05945 | 0.0402 | 12.656
8.5 | 0.6725 | 0.06426 | 0.0501 | 10.4653
9 | 0.5894 | 0.07152 | 0.0552 | 8.2411
9.5 | 0.526 | 0.08234 | 0.0533 | 6.3881
10 | 0.4893 | 0.09431 | 0.0483 | 5.1882
10.5 | 0.4725 | 0.10482 | 0.0441 | 4.5077
11 | 0.4659 | 0.11465 | 0.0402 | 4.0637
12 | 0.4243 | 0.14154 | 0.0205 | 2.9977
12.5 | 0.4331 | 0.14813 | 0.0183 | 2.9238
13 | 0.4479 | 0.15541 | 0.0159 | 2.8821
13.5 | 0.4663 | 0.16279 | 0.0135 | 2.8644
14 | 0.487 | 0.17054 | 0.011 | 2.8556
14.5 | 0.5157 | 0.17998 | 0.0086 | 2.8653
15 | 0.541 | 0.18895 | 0.006 | 2.8632
15.5 | 0.5457 | 0.19238 | 0.002 | 2.8366
16 | 0.5608 | 0.19899 | -0.0021 | 2.8182
16.5 | 0.5894 | 0.20881 | -0.005 | 2.8227
17 | 0.6091 | 0.21537 | -0.0089 | 2.8282
17.5 | 0.6237 | 0.22152 | -0.0139 | 2.8155
18 | 0.6587 | 0.23393 | -0.0164 | 2.8158
18.5 | 0.6662 | 0.23625 | -0.0227 | 2.8199
19 | 0.7038 | 0.25175 | -0.0251 | 2.7956
19.5 | 0.7097 | 0.25155 | -0.0322 | 2.8213

## 9. Re 100k Mach 0.00 (1)
BIGFOIL.COM POLAR EXPORT
lwk80150k25
LWK 80-150/K25 |  |  |  | Cl Max: | 1.073 | at alpha= | 15 | deg
JavaFoil+Calcfoil stall+Eppler ext transition |  |  |  | L/D Max: | 38.785 | at alpha= | 8 | deg
Re: | 100000 |  |  | Cd Min: | 0.01416 | at alpha= | 0 | deg
Mach: | 0 |  |  | Cl=0 at alpha= | 0 | deg
|  |  |  | @ Cl=0.1, Cd= | 0.014301
|  |  |  | @ Cl=0.4, Cd= | 0.015315
|  |  |  | @ Cl=0.6, Cd= | 0.018991
alpha (deg) | Cl | Cd | Cm | Cl/Cd
-20 | -0.955 | 0.24631 | 0.011 | -3.876
-19.5 | -0.975 | 0.23555 | 0.011 | -4.137
-19 | -0.993 | 0.22385 | 0.011 | -4.437
-18.5 | -1.011 | 0.21085 | 0.011 | -4.793
-18 | -1.026 | 0.19878 | 0.011 | -5.163
-17.5 | -1.04 | 0.18451 | 0.01 | -5.637
-17 | -1.052 | 0.17587 | 0.01 | -5.981
-16.5 | -1.061 | 0.16511 | 0.01 | -6.428
-16 | -1.068 | 0.15467 | 0.01 | -6.906
-15.5 | -1.072 | 0.14617 | 0.01 | -7.336
-15 | -1.073 | 0.13679 | 0.009 | -7.847
-14.5 | -1.071 | 0.1285 | 0.009 | -8.338
-14 | -1.067 | 0.12126 | 0.009 | -8.796
-13.5 | -1.058 | 0.11386 | 0.009 | -9.295
-13 | -1.047 | 0.1063 | 0.009 | -9.845
-12.5 | -1.03 | 0.09951 | 0.008 | -10.347
-12 | -1.009 | 0.09352 | 0.008 | -10.787
-11.5 | -0.985 | 0.08721 | 0.008 | -11.296
-11 | -0.959 | 0.08161 | 0.008 | -11.752
-10.5 | -0.931 | 0.07629 | 0.008 | -12.202
-10 | -0.9 | 0.07124 | 0.008 | -12.637
-9.5 | -0.868 | 0.06654 | 0.008 | -13.039
-9 | -0.835 | 0.06158 | 0.008 | -13.552
-8.5 | -0.806 | 0.05487 | 0.009 | -14.692
-8 | -0.899 | 0.02317 | 0.012 | -38.785
-7.5 | -0.852 | 0.02322 | 0.011 | -36.669
-7 | -0.802 | 0.02219 | 0.011 | -36.145
-6.5 | -0.751 | 0.02128 | 0.01 | -35.274
-6 | -0.698 | 0.02042 | 0.009 | -34.185
-5.5 | -0.644 | 0.01958 | 0.008 | -32.878
-5 | -0.588 | 0.01883 | 0.008 | -31.221
-4.5 | -0.519 | 0.01601 | 0.007 | -32.423
-4 | -0.462 | 0.01569 | 0.006 | -29.46
-3.5 | -0.405 | 0.01534 | 0.005 | -26.426
-3 | -0.348 | 0.01505 | 0.004 | -23.133
-2.5 | -0.291 | 0.01482 | 0.004 | -19.611
-2 | -0.233 | 0.01463 | 0.003 | -15.911
-1.5 | -0.175 | 0.01447 | 0.002 | -12.075
-1 | -0.117 | 0.01433 | 0.001 | -8.141
-0.5 | -0.058 | 0.01423 | 0.001 | -4.105
0 | 0 | 0.01416 | 0 | 0
0.5 | 0.058 | 0.01423 | -0.001 | 4.105
1 | 0.117 | 0.01433 | -0.001 | 8.141
1.5 | 0.175 | 0.01447 | -0.002 | 12.075
2 | 0.233 | 0.01463 | -0.003 | 15.911
2.5 | 0.291 | 0.01482 | -0.004 | 19.611
3 | 0.348 | 0.01505 | -0.004 | 23.133
3.5 | 0.405 | 0.01534 | -0.005 | 26.426
4 | 0.462 | 0.01569 | -0.006 | 29.46
4.5 | 0.519 | 0.01601 | -0.007 | 32.423
5 | 0.588 | 0.01883 | -0.008 | 31.221
5.5 | 0.644 | 0.01958 | -0.008 | 32.878
6 | 0.698 | 0.02042 | -0.009 | 34.185
6.5 | 0.751 | 0.02128 | -0.01 | 35.274
7 | 0.802 | 0.02219 | -0.011 | 36.145
7.5 | 0.852 | 0.02322 | -0.011 | 36.669
8 | 0.899 | 0.02317 | -0.012 | 38.785
8.5 | 0.806 | 0.05487 | -0.009 | 14.692
9 | 0.835 | 0.06158 | -0.008 | 13.552
9.5 | 0.868 | 0.06654 | -0.008 | 13.039
10 | 0.9 | 0.07124 | -0.008 | 12.637
10.5 | 0.931 | 0.07629 | -0.008 | 12.202
11 | 0.959 | 0.08161 | -0.008 | 11.752
11.5 | 0.985 | 0.08721 | -0.008 | 11.296
12 | 1.009 | 0.09352 | -0.008 | 10.787
12.5 | 1.03 | 0.09951 | -0.008 | 10.347
13 | 1.047 | 0.1063 | -0.009 | 9.845
13.5 | 1.058 | 0.11386 | -0.009 | 9.295
14 | 1.067 | 0.12126 | -0.009 | 8.796
14.5 | 1.071 | 0.1285 | -0.009 | 8.338
15 | 1.073 | 0.13679 | -0.009 | 7.847
15.5 | 1.072 | 0.14617 | -0.01 | 7.336
16 | 1.068 | 0.15467 | -0.01 | 6.906
16.5 | 1.061 | 0.16511 | -0.01 | 6.428
17 | 1.052 | 0.17587 | -0.01 | 5.981
17.5 | 1.04 | 0.18451 | -0.01 | 5.637
18 | 1.026 | 0.19878 | -0.011 | 5.163
18.5 | 1.011 | 0.21085 | -0.011 | 4.793
19 | 0.993 | 0.22385 | -0.011 | 4.437
19.5 | 0.975 | 0.23555 | -0.011 | 4.137
20 | 0.955 | 0.24631 | -0.011 | 3.876

## 10. Re 100k Mach 0.00 (2)
BIGFOIL.COM POLAR EXPORT
lwk80150k25
LWK 80-150/K25 |  |  |  | Cl Max: | 1.0097 | at alpha= | 10 | deg
XFOIL ncrit=9 |  |  |  | L/D Max: | 38.3836 | at alpha= | 5 | deg
Re: | 100000 |  |  | Cd Min: | 0.16221 | at alpha= | 15 | deg
Mach: | 0 |  |  | Cl=0 at alpha= | 0.0066372 | deg
|  |  |  | @ Cl=0.1, Cd= | 0.0351
|  |  |  | @ Cl=0.4, Cd= | 0.033457
|  |  |  | @ Cl=0.6, Cd= | 0.16221
alpha (deg) | Cl | Cd | Cm | Cl/Cd
-15 | -0.5554 | 0.16203 | -0.0072 | -3.4278
-14.5 | -0.5603 | 0.15354 | -0.0122 | -3.6492
-14 | -0.5408 | 0.14688 | -0.0135 | -3.6819
-13.5 | -0.5395 | 0.1386 | -0.0169 | -3.8925
-13 | -0.8023 | 0.07768 | -0.0556 | -10.3283
-12.5 | -0.8443 | 0.06801 | -0.0555 | -12.4144
-12 | -0.8859 | 0.06018 | -0.0522 | -14.7208
-11.5 | -0.9213 | 0.05402 | -0.0457 | -17.0548
-11 | -0.9513 | 0.04961 | -0.0365 | -19.1756
-10.5 | -0.9871 | 0.04699 | -0.0242 | -21.0066
-10 | -1.0124 | 0.0445 | -0.0128 | -22.7506
-9.5 | -1.0024 | 0.04031 | -0.007 | -24.8673
-9 | -0.9859 | 0.03759 | -0.0016 | -26.2277
-8.5 | -0.9663 | 0.03481 | 0.0036 | -27.7593
-8 | -0.9365 | 0.03258 | 0.0071 | -28.7446
-7.5 | -0.9032 | 0.03032 | 0.0101 | -29.7889
-7 | -0.8729 | 0.02841 | 0.0137 | -30.7251
-6.5 | -0.8455 | 0.02653 | 0.0178 | -31.8696
-6 | -0.8082 | 0.02471 | 0.0196 | -32.7074
-5.5 | -0.7824 | 0.02265 | 0.0233 | -34.543
-5 | -0.7765 | 0.02023 | 0.0319 | -38.3836
-4.5 | -0.7417 | 0.02244 | 0.0389 | -33.0526
-4 | -0.6817 | 0.02556 | 0.0414 | -26.6706
-3.5 | -0.6264 | 0.02799 | 0.0445 | -22.3794
-3 | -0.5445 | 0.03059 | 0.0426 | -17.7999
-2.5 | -0.4492 | 0.03285 | 0.0377 | -13.6743
-2 | -0.2781 | 0.03492 | 0.0182 | -7.9639
-1.5 | -0.1862 | 0.03519 | 0.0102 | -5.2913
-1 | -0.1306 | 0.03509 | 0.0083 | -3.7219
-0.5 | -0.0457 | 0.03511 | 0.0006 | -1.3016
0 | -0.0006 | 0.03501 | 0.0001 | -0.017138
0.5 | 0.0446 | 0.03512 | -0.0004 | 1.2699
1 | 0.1298 | 0.03509 | -0.0081 | 3.6991
1.5 | 0.1887 | 0.03516 | -0.0106 | 5.3669
2 | 0.2784 | 0.0349 | -0.0183 | 7.9771
2.5 | 0.4461 | 0.03291 | -0.0372 | 13.5552
3 | 0.5455 | 0.03053 | -0.0427 | 17.8677
3.5 | 0.6264 | 0.02797 | -0.0445 | 22.3954
4 | 0.6816 | 0.02555 | -0.0414 | 26.6771
4.5 | 0.7406 | 0.02243 | -0.0387 | 33.0183
5 | 0.7765 | 0.02023 | -0.032 | 38.3836
5.5 | 0.7827 | 0.02264 | -0.0234 | 34.5716
6 | 0.8081 | 0.02471 | -0.0196 | 32.7034
6.5 | 0.8457 | 0.02652 | -0.0178 | 31.8891
7 | 0.8729 | 0.02838 | -0.0137 | 30.7576
7.5 | 0.9034 | 0.03029 | -0.0102 | 29.825
8 | 0.9368 | 0.03258 | -0.0071 | 28.7538
8.5 | 0.9653 | 0.03472 | -0.0034 | 27.8024
9 | 0.9854 | 0.03755 | 0.0017 | 26.2423
9.5 | 1.0025 | 0.04028 | 0.007 | 24.8883
10 | 1.0097 | 0.04423 | 0.0132 | 22.8284
10.5 | 0.9815 | 0.0465 | 0.0252 | 21.1075
11 | 0.9478 | 0.04926 | 0.0371 | 19.2408
11.5 | 0.9215 | 0.05395 | 0.0457 | 17.0806
12 | 0.8852 | 0.06019 | 0.0522 | 14.7068
12.5 | 0.842 | 0.0681 | 0.0555 | 12.3642
13 | 0.7957 | 0.07807 | 0.0553 | 10.1921
13.5 | 0.5535 | 0.13769 | 0.0185 | 4.0199
14 | 0.541 | 0.14696 | 0.013 | 3.6813
14.5 | 0.5652 | 0.15365 | 0.0124 | 3.6785
15 | 0.5556 | 0.16221 | 0.0067 | 3.4252

## 11. Re 100k Mach 0.10 (1)
BIGFOIL.COM POLAR EXPORT
lwk80150k25
LWK 80-150/K25 |  |  |  | Cl Max: | 1.059 | at alpha= | 14.5 | deg
JavaFoil+Calcfoil stall+Eppler ext transition |  |  |  | L/D Max: | 38.609 | at alpha= | 8 | deg
Re: | 100000 |  |  | Cd Min: | 0.0142 | at alpha= | 0 | deg
Mach: | 0.1 |  |  | Cl=0 at alpha= | 0 | deg
|  |  |  | @ Cl=0.1, Cd= | 0.014341
|  |  |  | @ Cl=0.4, Cd= | 0.015363
|  |  |  | @ Cl=0.6, Cd= | 0.019052
alpha (deg) | Cl | Cd | Cm | Cl/Cd
-20 | -0.904 | 0.25709 | 0.011 | -3.516
-19.5 | -0.928 | 0.24306 | 0.011 | -3.817
-19 | -0.95 | 0.22687 | 0.011 | -4.188
-18.5 | -0.971 | 0.21639 | 0.011 | -4.488
-18 | -0.991 | 0.20082 | 0.011 | -4.933
-17.5 | -1.008 | 0.1918 | 0.01 | -5.257
-17 | -1.024 | 0.1804 | 0.01 | -5.674
-16.5 | -1.037 | 0.16914 | 0.01 | -6.129
-16 | -1.047 | 0.1578 | 0.01 | -6.634
-15.5 | -1.054 | 0.14895 | 0.01 | -7.078
-15 | -1.059 | 0.13969 | 0.009 | -7.578
-14.5 | -1.059 | 0.13123 | 0.009 | -8.074
-14 | -1.057 | 0.12267 | 0.009 | -8.616
-13.5 | -1.051 | 0.11507 | 0.009 | -9.133
-13 | -1.041 | 0.10724 | 0.009 | -9.709
-12.5 | -1.026 | 0.10046 | 0.008 | -10.215
-12 | -1.007 | 0.09418 | 0.008 | -10.689
-11.5 | -0.984 | 0.08798 | 0.008 | -11.188
-11 | -0.959 | 0.08216 | 0.008 | -11.673
-10.5 | -0.932 | 0.07682 | 0.008 | -12.128
-10 | -0.902 | 0.07181 | 0.008 | -12.554
-9.5 | -0.869 | 0.0669 | 0.008 | -12.996
-9 | -0.836 | 0.06222 | 0.008 | -13.432
-8.5 | -0.804 | 0.05681 | 0.008 | -14.145
-8 | -0.902 | 0.02335 | 0.012 | -38.609
-7.5 | -0.855 | 0.02336 | 0.011 | -36.586
-7 | -0.805 | 0.02234 | 0.011 | -36.045
-6.5 | -0.754 | 0.02142 | 0.01 | -35.197
-6 | -0.701 | 0.02053 | 0.009 | -34.133
-5.5 | -0.647 | 0.01969 | 0.008 | -32.842
-5 | -0.591 | 0.01893 | 0.008 | -31.205
-4.5 | -0.521 | 0.01607 | 0.007 | -32.456
-4 | -0.464 | 0.01575 | 0.006 | -29.479
-3.5 | -0.407 | 0.0154 | 0.005 | -26.45
-3 | -0.35 | 0.0151 | 0.004 | -23.174
-2.5 | -0.292 | 0.01486 | 0.004 | -19.65
-2 | -0.234 | 0.01467 | 0.003 | -15.947
-1.5 | -0.176 | 0.01451 | 0.002 | -12.098
-1 | -0.117 | 0.01437 | 0.001 | -8.156
-0.5 | -0.059 | 0.01427 | 0.001 | -4.113
0 | 0 | 0.0142 | 0 | 0
0.5 | 0.059 | 0.01427 | -0.001 | 4.113
1 | 0.117 | 0.01437 | -0.001 | 8.156
1.5 | 0.176 | 0.01451 | -0.002 | 12.098
2 | 0.234 | 0.01467 | -0.003 | 15.947
2.5 | 0.292 | 0.01486 | -0.004 | 19.65
3 | 0.35 | 0.0151 | -0.004 | 23.174
3.5 | 0.407 | 0.0154 | -0.005 | 26.45
4 | 0.464 | 0.01575 | -0.006 | 29.479
4.5 | 0.521 | 0.01607 | -0.007 | 32.456
5 | 0.591 | 0.01893 | -0.008 | 31.205
5.5 | 0.647 | 0.01969 | -0.008 | 32.842
6 | 0.701 | 0.02053 | -0.009 | 34.133
6.5 | 0.754 | 0.02142 | -0.01 | 35.197
7 | 0.805 | 0.02234 | -0.011 | 36.045
7.5 | 0.855 | 0.02336 | -0.011 | 36.586
8 | 0.902 | 0.02335 | -0.012 | 38.609
8.5 | 0.804 | 0.05681 | -0.008 | 14.145
9 | 0.836 | 0.06222 | -0.008 | 13.432
9.5 | 0.869 | 0.0669 | -0.008 | 12.996
10 | 0.902 | 0.07181 | -0.008 | 12.554
10.5 | 0.932 | 0.07682 | -0.008 | 12.128
11 | 0.959 | 0.08216 | -0.008 | 11.673
11.5 | 0.984 | 0.08798 | -0.008 | 11.188
12 | 1.007 | 0.09418 | -0.008 | 10.689
12.5 | 1.026 | 0.10046 | -0.008 | 10.215
13 | 1.041 | 0.10724 | -0.009 | 9.709
13.5 | 1.051 | 0.11507 | -0.009 | 9.133
14 | 1.057 | 0.12267 | -0.009 | 8.616
14.5 | 1.059 | 0.13123 | -0.009 | 8.074
15 | 1.059 | 0.13969 | -0.009 | 7.578
15.5 | 1.054 | 0.14895 | -0.01 | 7.078
16 | 1.047 | 0.1578 | -0.01 | 6.634
16.5 | 1.037 | 0.16914 | -0.01 | 6.129
17 | 1.024 | 0.1804 | -0.01 | 5.674
17.5 | 1.008 | 0.1918 | -0.01 | 5.257
18 | 0.991 | 0.20082 | -0.011 | 4.933
18.5 | 0.971 | 0.21639 | -0.011 | 4.488
19 | 0.95 | 0.22687 | -0.011 | 4.188
19.5 | 0.928 | 0.24306 | -0.011 | 3.817

## 12. Re 100k Mach 0.10 (2)
BIGFOIL.COM POLAR EXPORT
lwk80150k25
LWK 80-150/K25 |  |  |  | Cl Max: | 1.0043 | at alpha= | 10 | deg
XFOIL ncrit=9 |  |  |  | L/D Max: | 38.3852 | at alpha= | 5 | deg
Re: | 100000 |  |  | Cd Min: | 0.10962 | at alpha= | 13.5 | deg
Mach: | 0.1 |  |  | Cl=0 at alpha= | 0.0062631 | deg
|  |  |  | @ Cl=0.1, Cd= | 0.035244
|  |  |  | @ Cl=0.4, Cd= | 0.033462
|  |  |  | @ Cl=0.6, Cd= | 0.028908
alpha (deg) | Cl | Cd | Cm | Cl/Cd
0 | -0.0006 | 0.03517 | 0.0001 | -0.01706
0.5 | 0.0473 | 0.03527 | -0.0009 | 1.3411
1 | 0.1288 | 0.03523 | -0.0078 | 3.656
1.5 | 0.186 | 0.03533 | -0.01 | 5.2646
2 | 0.2834 | 0.03501 | -0.0188 | 8.0948
2.5 | 0.4709 | 0.03252 | -0.0407 | 14.4803
3 | 0.5501 | 0.03052 | -0.0428 | 18.0242
3.5 | 0.6281 | 0.028 | -0.044 | 22.4321
4 | 0.6827 | 0.02557 | -0.0408 | 26.6993
4.5 | 0.7402 | 0.02248 | -0.0376 | 32.927
5 | 0.7773 | 0.02025 | -0.0305 | 38.3852
5.5 | 0.7813 | 0.02299 | -0.0222 | 33.9843
6 | 0.8079 | 0.02501 | -0.0185 | 32.3031
6.5 | 0.8488 | 0.02696 | -0.0173 | 31.4837
7 | 0.8761 | 0.02871 | -0.013 | 30.5155
7.5 | 0.9072 | 0.03069 | -0.0095 | 29.5601
8 | 0.9402 | 0.03305 | -0.0063 | 28.4478
8.5 | 0.9739 | 0.0357 | -0.0035 | 27.2801
9 | 0.9865 | 0.03824 | 0.003 | 25.7976
9.5 | 1.0025 | 0.0411 | 0.0084 | 24.3917
10 | 1.0043 | 0.04505 | 0.0155 | 22.293
10.5 | 0.9719 | 0.04726 | 0.0279 | 20.565
11 | 0.9361 | 0.05016 | 0.0398 | 18.6623
11.5 | 0.9056 | 0.05486 | 0.0484 | 16.5075
12 | 0.8679 | 0.06143 | 0.0541 | 14.1283
12.5 | 0.8237 | 0.06971 | 0.0564 | 11.8161
13 | 0.7783 | 0.08014 | 0.0553 | 9.7118
13.5 | 0.6494 | 0.10962 | 0.0392 | 5.9241

## 13. Re 100k Mach 0.25 (1)
BIGFOIL.COM POLAR EXPORT
lwk80150k25
LWK 80-150/K25 |  |  |  | Cl Max: | 0.992 | at alpha= | 13 | deg
JavaFoil+Calcfoil stall+Eppler ext transition |  |  |  | L/D Max: | 35.783 | at alpha= | 7.5 | deg
Re: | 100000 |  |  | Cd Min: | 0.01443 | at alpha= | 0 | deg
Mach: | 0.25 |  |  | Cl=0 at alpha= | 0 | deg
|  |  |  | @ Cl=0.1, Cd= | 0.014573
|  |  |  | @ Cl=0.4, Cd= | 0.015602
|  |  |  | @ Cl=0.6, Cd= | 0.019241
alpha (deg) | Cl | Cd | Cm | Cl/Cd
-18 | -0.669 | 0.26859 | 0.01 | -2.49
-17.5 | -0.723 | 0.24729 | 0.01 | -2.922
-17 | -0.773 | 0.22628 | 0.01 | -3.415
-16.5 | -0.819 | 0.20787 | 0.01 | -3.938
-16 | -0.86 | 0.18791 | 0.01 | -4.576
-15.5 | -0.896 | 0.17216 | 0.009 | -5.206
-15 | -0.927 | 0.15765 | 0.009 | -5.881
-14.5 | -0.952 | 0.14803 | 0.009 | -6.434
-14 | -0.972 | 0.13566 | 0.009 | -7.162
-13.5 | -0.985 | 0.12613 | 0.009 | -7.809
-13 | -0.992 | 0.11722 | 0.008 | -8.464
-12.5 | -0.991 | 0.10802 | 0.008 | -9.171
-12 | -0.982 | 0.10016 | 0.008 | -9.808
-11.5 | -0.969 | 0.09311 | 0.008 | -10.41
-11 | -0.952 | 0.08632 | 0.008 | -11.028
-10.5 | -0.93 | 0.08022 | 0.008 | -11.597
-10 | -0.905 | 0.07463 | 0.007 | -12.125
-9.5 | -0.877 | 0.06928 | 0.007 | -12.652
-9 | -0.845 | 0.0645 | 0.007 | -13.097
-8.5 | -0.811 | 0.05984 | 0.007 | -13.556
-8 | -0.913 | 0.02576 | 0.012 | -35.439
-7.5 | -0.871 | 0.02434 | 0.012 | -35.783
-7 | -0.822 | 0.02324 | 0.011 | -35.376
-6.5 | -0.771 | 0.02217 | 0.01 | -34.759
-6 | -0.717 | 0.02121 | 0.009 | -33.813
-5.5 | -0.662 | 0.02033 | 0.009 | -32.573
-5 | -0.605 | 0.01946 | 0.008 | -31.097
-4.5 | -0.535 | 0.0164 | 0.007 | -32.626
-4 | -0.476 | 0.01605 | 0.006 | -29.687
-3.5 | -0.418 | 0.0157 | 0.005 | -26.625
-3 | -0.359 | 0.01538 | 0.005 | -23.337
-2.5 | -0.3 | 0.01512 | 0.004 | -19.828
-2 | -0.24 | 0.01491 | 0.003 | -16.101
-1.5 | -0.18 | 0.01476 | 0.002 | -12.212
-1 | -0.12 | 0.01461 | 0.002 | -8.238
-0.5 | -0.06 | 0.0145 | 0.001 | -4.155
0 | 0 | 0.01443 | 0 | 0
0.5 | 0.06 | 0.0145 | -0.001 | 4.155
1 | 0.12 | 0.01461 | -0.002 | 8.238
1.5 | 0.18 | 0.01476 | -0.002 | 12.212
2 | 0.24 | 0.01491 | -0.003 | 16.101
2.5 | 0.3 | 0.01512 | -0.004 | 19.828
3 | 0.359 | 0.01538 | -0.005 | 23.337
3.5 | 0.418 | 0.0157 | -0.005 | 26.625
4 | 0.476 | 0.01605 | -0.006 | 29.687
4.5 | 0.535 | 0.0164 | -0.007 | 32.626
5 | 0.605 | 0.01946 | -0.008 | 31.097
5.5 | 0.662 | 0.02033 | -0.009 | 32.573
6 | 0.717 | 0.02121 | -0.009 | 33.813
6.5 | 0.771 | 0.02217 | -0.01 | 34.759
7 | 0.822 | 0.02324 | -0.011 | 35.376
7.5 | 0.871 | 0.02434 | -0.012 | 35.783
8 | 0.913 | 0.02576 | -0.012 | 35.439
8.5 | 0.811 | 0.05984 | -0.007 | 13.556
9 | 0.845 | 0.0645 | -0.007 | 13.097
9.5 | 0.877 | 0.06928 | -0.007 | 12.652
10 | 0.905 | 0.07463 | -0.007 | 12.125
10.5 | 0.93 | 0.08023 | -0.008 | 11.596
11 | 0.952 | 0.08629 | -0.008 | 11.031
11.5 | 0.969 | 0.09311 | -0.008 | 10.41
12 | 0.982 | 0.10016 | -0.008 | 9.808
12.5 | 0.991 | 0.10756 | -0.008 | 9.21
13 | 0.992 | 0.11696 | -0.008 | 8.483
13.5 | 0.985 | 0.12613 | -0.009 | 7.809
14 | 0.972 | 0.13691 | -0.009 | 7.097
14.5 | 0.952 | 0.14758 | -0.009 | 6.453
15 | 0.927 | 0.15768 | -0.009 | 5.88
15.5 | 0.896 | 0.17216 | -0.009 | 5.206
16 | 0.86 | 0.18746 | -0.01 | 4.587
16.5 | 0.819 | 0.20439 | -0.01 | 4.005
17 | 0.773 | 0.22106 | -0.01 | 3.496
17.5 | 0.723 | 0.24171 | -0.01 | 2.99
18 | 0.669 | 0.27552 | -0.01 | 2.428

## 14. Re 100k Mach 0.25 (2)
BIGFOIL.COM POLAR EXPORT
lwk80150k25
LWK 80-150/K25 |  |  |  | Cl Max: | 0.9799 | at alpha= | 9 | deg
XFOIL ncrit=9 |  |  |  | L/D Max: | 34.2311 | at alpha= | 5 | deg
Re: | 100000 |  |  | Cd Min: | 0.15095 | at alpha= | 14 | deg
Mach: | 0.25 |  |  | Cl=0 at alpha= | -0.002439 | deg
|  |  |  | @ Cl=0.1, Cd= | 0.036074
|  |  |  | @ Cl=0.4, Cd= | 0.034442
|  |  |  | @ Cl=0.6, Cd= | 0.15095
alpha (deg) | Cl | Cd | Cm | Cl/Cd
-14 | -0.3697 | 0.13365 | -0.0261 | -2.7662
-13.5 | -0.5218 | 0.143 | -0.0167 | -3.649
-13 | -0.6217 | 0.10693 | -0.0415 | -5.8141
-12.5 | -0.7542 | 0.0785 | -0.0589 | -9.6076
-12 | -0.7928 | 0.06863 | -0.0602 | -11.5518
-11.5 | -0.8335 | 0.06066 | -0.0583 | -13.7405
-11 | -0.8816 | 0.05509 | -0.0519 | -16.0029
-10.5 | -0.9277 | 0.0518 | -0.0405 | -17.9093
-10 | -0.9662 | 0.0491 | -0.0281 | -19.6782
-9.5 | -0.9779 | 0.04541 | -0.0193 | -21.5349
-9 | -0.9799 | 0.0422 | -0.0114 | -23.2204
-8.5 | -0.9778 | 0.03916 | -0.0036 | -24.9694
-8 | -0.9585 | 0.03587 | 0.0018 | -26.7215
-7.5 | -0.9361 | 0.03359 | 0.0073 | -27.8684
-7 | -0.9003 | 0.03105 | 0.0105 | -28.9952
-6.5 | -0.8581 | 0.02864 | 0.0125 | -29.9616
-6 | -0.8081 | 0.0266 | 0.0128 | -30.3797
-5.5 | -0.7745 | 0.0247 | 0.0158 | -31.3563
-5 | -0.761 | 0.02227 | 0.0221 | -34.1715
-4.5 | -0.7412 | 0.02254 | 0.0321 | -32.8838
-4 | -0.6998 | 0.0251 | 0.0382 | -27.8805
-3.5 | -0.6293 | 0.02846 | 0.0402 | -22.1117
-3 | -0.5456 | 0.03139 | 0.0392 | -17.3813
-2.5 | -0.4393 | 0.03395 | 0.0335 | -12.9396
-2 | -0.2779 | 0.03591 | 0.0163 | -7.7388
-1.5 | -0.2201 | 0.03604 | 0.0149 | -6.1071
-1 | -0.1366 | 0.0361 | 0.0084 | -3.7839
-0.5 | -0.0816 | 0.03605 | 0.0067 | -2.2635
0 | 0.0004 | 0.03611 | -0.0001 | 0.011077
0.5 | 0.08 | 0.03606 | -0.0064 | 2.2185
1 | 0.1359 | 0.0361 | -0.0083 | 3.7645
1.5 | 0.2224 | 0.03601 | -0.0153 | 6.1761
2 | 0.2791 | 0.03589 | -0.0165 | 7.7765
2.5 | 0.4352 | 0.03402 | -0.0329 | 12.7925
3 | 0.5454 | 0.03138 | -0.0392 | 17.3805
3.5 | 0.6293 | 0.02844 | -0.0402 | 22.1273
4 | 0.7002 | 0.02503 | -0.0382 | 27.9744
4.5 | 0.7405 | 0.02253 | -0.0319 | 32.8673
5 | 0.7613 | 0.02224 | -0.0221 | 34.2311
5.5 | 0.7748 | 0.02469 | -0.0159 | 31.3811
6 | 0.8082 | 0.02658 | -0.0128 | 30.4063
6.5 | 0.8583 | 0.02863 | -0.0125 | 29.979
7 | 0.8998 | 0.031 | -0.0105 | 29.0258
7.5 | 0.9361 | 0.03356 | -0.0074 | 27.8933
8 | 0.9587 | 0.03589 | -0.0019 | 26.7122
8.5 | 0.9788 | 0.03918 | 0.0034 | 24.9821
9 | 0.9799 | 0.04216 | 0.0114 | 23.2424
9.5 | 0.9798 | 0.04538 | 0.0191 | 21.591
10 | 0.9678 | 0.04942 | 0.0276 | 19.5832
10.5 | 0.9184 | 0.0511 | 0.0419 | 17.9726
11 | 0.8722 | 0.05461 | 0.0529 | 15.9714
11.5 | 0.8307 | 0.06055 | 0.0584 | 13.7192
12 | 0.7871 | 0.06872 | 0.0601 | 11.4537
12.5 | 0.7452 | 0.07891 | 0.0583 | 9.4437
13 | 0.5599 | 0.13475 | 0.0251 | 4.1551
13.5 | 0.5306 | 0.1426 | 0.0175 | 3.7209
14 | 0.5309 | 0.15095 | 0.0135 | 3.5171

## 15. Re 100k Mach 0.50 (1)
BIGFOIL.COM POLAR EXPORT
lwk80150k25
LWK 80-150/K25 |  |  |  | Cl Max: | 1.112 | at alpha= | 20 | deg
JavaFoil+Calcfoil stall+Eppler ext transition |  |  |  | L/D Max: | 31.904 | at alpha= | 6.5 | deg
Re: | 100000 |  |  | Cd Min: | 0.01544 | at alpha= | 0 | deg
Mach: | 0.5 |  |  | Cl=0 at alpha= | 0 | deg
|  |  |  | @ Cl=0.1, Cd= | 0.015589
|  |  |  | @ Cl=0.4, Cd= | 0.016656
|  |  |  | @ Cl=0.6, Cd= | 0.020831
alpha (deg) | Cl | Cd | Cm | Cl/Cd
-20 | -1.112 | 0.37244 | 0.02 | -2.986
-19.5 | -1.086 | 0.37391 | 0.02 | -2.904
-19 | -1.056 | 0.3567 | 0.019 | -2.961
-18.5 | -1.029 | 0.34546 | 0.018 | -2.978
-18 | -1.002 | 0.34625 | 0.018 | -2.895
-17.5 | -0.975 | 0.32986 | 0.017 | -2.957
-17 | -0.949 | 0.32367 | 0.017 | -2.931
-16.5 | -0.919 | 0.30178 | 0.016 | -3.046
-16 | -0.892 | 0.29654 | 0.015 | -3.008
-15.5 | -0.865 | 0.2892 | 0.015 | -2.991
-15 | -0.838 | 0.29309 | 0.014 | -2.858
-14.5 | -0.809 | 0.27716 | 0.013 | -2.918
-14 | -0.781 | 0.27038 | 0.013 | -2.889
-13.5 | -0.754 | 0.25172 | 0.012 | -2.995
-13 | -0.727 | 0.24956 | 0.012 | -2.911
-12.5 | -0.698 | 0.22476 | 0.01 | -3.104
-12 | -0.67 | 0.21865 | 0.01 | -3.065
-11.5 | -0.643 | 0.2134 | 0.01 | -3.012
-11 | -0.614 | 0.1882 | 0.009 | -3.264
-10.5 | -0.587 | 0.17941 | 0.008 | -3.27
-10 | -0.559 | 0.17621 | 0.007 | -3.173
-9.5 | -0.531 | 0.14933 | 0.006 | -3.555
-9 | -0.635 | 0.09918 | 0.006 | -6.407
-8.5 | -0.769 | 0.07666 | 0.006 | -10.033
-8 | -0.783 | 0.06734 | 0.006 | -11.625
-7.5 | -0.769 | 0.06077 | 0.006 | -12.648
-7 | -0.742 | 0.05525 | 0.006 | -13.423
-6.5 | -0.833 | 0.02616 | 0.011 | -31.86
-6 | -0.783 | 0.0247 | 0.01 | -31.714
-5.5 | -0.728 | 0.02337 | 0.009 | -31.132
-5 | -0.667 | 0.02216 | 0.009 | -30.105
-4.5 | -0.605 | 0.02106 | 0.008 | -28.717
-4 | -0.53 | 0.01748 | 0.007 | -30.296
-3.5 | -0.465 | 0.01703 | 0.006 | -27.282
-3 | -0.399 | 0.01665 | 0.005 | -23.974
-2.5 | -0.333 | 0.0163 | 0.004 | -20.46
-2 | -0.267 | 0.01602 | 0.003 | -16.68
-1.5 | -0.201 | 0.01581 | 0.003 | -12.699
-1 | -0.134 | 0.01565 | 0.002 | -8.56
-0.5 | -0.067 | 0.01553 | 0.001 | -4.319
0 | 0 | 0.01544 | 0 | 0
0.5 | 0.067 | 0.01553 | -0.001 | 4.319
1 | 0.134 | 0.01565 | -0.002 | 8.56
1.5 | 0.201 | 0.01581 | -0.003 | 12.699
2 | 0.267 | 0.01602 | -0.003 | 16.68
2.5 | 0.333 | 0.0163 | -0.004 | 20.46
3 | 0.399 | 0.01665 | -0.005 | 23.98
3.5 | 0.465 | 0.01703 | -0.006 | 27.282
4 | 0.53 | 0.01748 | -0.007 | 30.296
4.5 | 0.605 | 0.02107 | -0.008 | 28.704
5 | 0.667 | 0.02218 | -0.009 | 30.086
5.5 | 0.727 | 0.02338 | -0.009 | 31.116
6 | 0.783 | 0.02471 | -0.01 | 31.705
6.5 | 0.834 | 0.02613 | -0.011 | 31.904
7 | 0.742 | 0.05512 | -0.006 | 13.462
7.5 | 0.769 | 0.06058 | -0.006 | 12.686
8 | 0.783 | 0.06748 | -0.006 | 11.601
8.5 | 0.769 | 0.07666 | -0.006 | 10.033
9 | 0.635 | 0.09918 | -0.006 | 6.407
9.5 | 0.531 | 0.15098 | -0.006 | 3.516
10 | 0.559 | 0.17744 | -0.007 | 3.151
10.5 | 0.587 | 0.17813 | -0.008 | 3.293
11 | 0.614 | 0.18813 | -0.009 | 3.265
11.5 | 0.643 | 0.22478 | -0.01 | 2.859
12 | 0.67 | 0.22802 | -0.01 | 2.939
12.5 | 0.698 | 0.22566 | -0.01 | 3.092
13 | 0.727 | 0.24956 | -0.012 | 2.911
13.5 | 0.754 | 0.25311 | -0.012 | 2.978
14 | 0.781 | 0.27036 | -0.013 | 2.889
14.5 | 0.809 | 0.27714 | -0.013 | 2.919
15 | 0.838 | 0.29574 | -0.014 | 2.832
15.5 | 0.865 | 0.28923 | -0.015 | 2.99
16 | 0.892 | 0.29653 | -0.015 | 3.008
16.5 | 0.919 | 0.30183 | -0.016 | 3.046
17 | 0.949 | 0.32371 | -0.017 | 2.93
17.5 | 0.975 | 0.32705 | -0.017 | 2.983
18 | 1.002 | 0.34573 | -0.018 | 2.899
18.5 | 1.029 | 0.34545 | -0.018 | 2.979
19 | 1.056 | 0.35669 | -0.019 | 2.962
19.5 | 1.086 | 0.37183 | -0.02 | 2.92
20 | 1.112 | 0.37242 | -0.02 | 2.987

## 16. Re 100k Mach 0.50 (2)
BIGFOIL.COM POLAR EXPORT
lwk80150k25
LWK 80-150/K25 |  |  |  | Cl Max: | 0.9088 | at alpha= | 7 | deg
XFOIL ncrit=9 |  |  |  | L/D Max: | 26.9278 | at alpha= | 4.5 | deg
Re: | 100000 |  |  | Cd Min: | 0.11878 | at alpha= | 12 | deg
Mach: | 0.5 |  |  | Cl=0 at alpha= | 0.0087859 | deg
|  |  |  | @ Cl=0.1, Cd= | 0.039831
|  |  |  | @ Cl=0.4, Cd= | 0.037587
|  |  |  | @ Cl=0.6, Cd= | 0.11878
alpha (deg) | Cl | Cd | Cm | Cl/Cd
-12 | -0.4994 | 0.11872 | -0.0403 | -4.2065
-11.5 | -0.5053 | 0.1076 | -0.0458 | -4.6961
-11 | -0.5219 | 0.09487 | -0.0525 | -5.5012
-10.5 | -0.5669 | 0.07858 | -0.0628 | -7.2143
-10 | -0.6257 | 0.06584 | -0.0689 | -9.5033
-9.5 | -0.6854 | 0.0583 | -0.0667 | -11.7564
-9 | -0.7491 | 0.05443 | -0.0575 | -13.7626
-8.5 | -0.8051 | 0.05084 | -0.0473 | -15.836
-8 | -0.8585 | 0.04766 | -0.0356 | -18.013
-7.5 | -0.9082 | 0.04495 | -0.022 | -20.2047
-7 | -0.9084 | 0.04065 | -0.0149 | -22.3469
-6.5 | -0.8776 | 0.03647 | -0.0109 | -24.0636
-6 | -0.8182 | 0.03299 | -0.0102 | -24.8015
-5.5 | -0.7631 | 0.03036 | -0.0082 | -25.135
-5 | -0.7166 | 0.02829 | -0.0052 | -25.3305
-4.5 | -0.708 | 0.02631 | 0.0036 | -26.9099
-4 | -0.6953 | 0.02592 | 0.0159 | -26.8248
-3.5 | -0.6518 | 0.0291 | 0.0252 | -22.3986
-3 | -0.58 | 0.0328 | 0.0298 | -17.6829
-2.5 | -0.4438 | 0.03701 | 0.0242 | -11.9914
-2 | -0.29 | 0.03927 | 0.0115 | -7.3848
-1.5 | -0.2213 | 0.03971 | 0.0105 | -5.5729
-1 | -0.1313 | 0.03986 | 0.0045 | -3.294
-0.5 | -0.0632 | 0.0398 | 0.002 | -1.5879
0 | -0.0011 | 0.03978 | 0.0002 | -0.027652
0.5 | 0.0615 | 0.03981 | -0.0017 | 1.5448
1 | 0.1331 | 0.03985 | -0.0048 | 3.34
1.5 | 0.221 | 0.0397 | -0.0104 | 5.5668
2 | 0.2933 | 0.03922 | -0.012 | 7.4783
2.5 | 0.4527 | 0.03678 | -0.0253 | 12.3083
3 | 0.5795 | 0.03281 | -0.0298 | 17.6623
3.5 | 0.6534 | 0.02905 | -0.0255 | 22.4923
4 | 0.695 | 0.0259 | -0.0158 | 26.834
4.5 | 0.7082 | 0.0263 | -0.0036 | 26.9278
5 | 0.717 | 0.02826 | 0.0052 | 25.3715
5.5 | 0.7648 | 0.03036 | 0.008 | 25.191
6 | 0.8183 | 0.03297 | 0.0101 | 24.8195
6.5 | 0.8771 | 0.03644 | 0.011 | 24.0697
7 | 0.9088 | 0.04062 | 0.0148 | 22.3732
7.5 | 0.9072 | 0.04487 | 0.0222 | 20.2184
8 | 0.8581 | 0.04764 | 0.0357 | 18.0122
8.5 | 0.8064 | 0.05084 | 0.0472 | 15.8615
9 | 0.7483 | 0.05442 | 0.0576 | 13.7505
9.5 | 0.6848 | 0.05822 | 0.0668 | 11.7623
10 | 0.6259 | 0.06585 | 0.0688 | 9.5049
10.5 | 0.5664 | 0.07876 | 0.0625 | 7.1915
11 | 0.5224 | 0.09503 | 0.0523 | 5.4972
11.5 | 0.5062 | 0.10769 | 0.0456 | 4.7005
12 | 0.5013 | 0.11878 | 0.0402 | 4.2204

## 17. Re 250k Mach 0.00 (1)
BIGFOIL.COM POLAR EXPORT
lwk80150k25
LWK 80-150/K25 |  |  |  | Cl Max: | 1.103 | at alpha= | 10.5 | deg
JavaFoil+Calcfoil stall+Eppler ext transition |  |  |  | L/D Max: | 55.058 | at alpha= | 4.5 | deg
Re: | 250000 |  |  | Cd Min: | 0.00842 | at alpha= | -2 | deg
Mach: | 0 |  |  | Cl=0 at alpha= | 0 | deg
|  |  |  | @ Cl=0.1, Cd= | 0.0093346
|  |  |  | @ Cl=0.4, Cd= | 0.0090224
|  |  |  | @ Cl=0.6, Cd= | 0.013924
alpha (deg) | Cl | Cd | Cm | Cl/Cd
-15.5 | -1.074 | 0.12832 | 0.011 | -8.368
-15 | -1.075 | 0.12055 | 0.01 | -8.918
-14.5 | -1.073 | 0.11392 | 0.01 | -9.421
-14 | -1.069 | 0.10714 | 0.01 | -9.981
-13.5 | -1.062 | 0.10088 | 0.01 | -10.523
-13 | -1.051 | 0.09444 | 0.01 | -11.126
-12.5 | -1.035 | 0.08854 | 0.01 | -11.688
-12 | -1.017 | 0.08199 | 0.01 | -12.406
-11.5 | -0.996 | 0.0761 | 0.01 | -13.09
-11 | -1.021 | 0.05292 | 0.014 | -19.298
-10.5 | -1.103 | 0.02519 | 0.016 | -43.789
-10 | -1.071 | 0.02343 | 0.015 | -45.712
-9.5 | -1.034 | 0.02203 | 0.015 | -46.928
-9 | -0.993 | 0.02085 | 0.014 | -47.646
-8.5 | -0.95 | 0.01983 | 0.013 | -47.913
-8 | -0.904 | 0.01882 | 0.012 | -48.061
-7.5 | -0.856 | 0.01791 | 0.012 | -47.812
-7 | -0.806 | 0.01698 | 0.011 | -47.492
-6.5 | -0.755 | 0.01618 | 0.01 | -46.65
-6 | -0.702 | 0.01536 | 0.009 | -45.709
-5.5 | -0.648 | 0.01455 | 0.009 | -44.522
-5 | -0.592 | 0.01382 | 0.008 | -42.834
-4.5 | -0.527 | 0.00958 | 0.007 | -55.058
-4 | -0.469 | 0.00934 | 0.006 | -50.272
-3.5 | -0.412 | 0.00907 | 0.006 | -45.415
-3 | -0.354 | 0.00884 | 0.005 | -40.04
-2.5 | -0.295 | 0.0086 | 0.004 | -34.365
-2 | -0.237 | 0.00842 | 0.003 | -28.104
-1.5 | -0.178 | 0.00951 | 0.002 | -18.689
-1 | -0.119 | 0.00937 | 0.002 | -12.676
-0.5 | -0.06 | 0.00926 | 0.001 | -6.433
0 | 0 | 0.00916 | 0 | 0
0.5 | 0.06 | 0.00926 | -0.001 | 6.433
1 | 0.119 | 0.00937 | -0.002 | 12.676
1.5 | 0.178 | 0.00951 | -0.002 | 18.689
2 | 0.237 | 0.00842 | -0.003 | 28.104
2.5 | 0.295 | 0.0086 | -0.004 | 34.365
3 | 0.354 | 0.00884 | -0.005 | 40.04
3.5 | 0.412 | 0.00907 | -0.006 | 45.415
4 | 0.469 | 0.00934 | -0.006 | 50.272
4.5 | 0.527 | 0.00958 | -0.007 | 55.058
5 | 0.592 | 0.01382 | -0.008 | 42.834
5.5 | 0.648 | 0.01455 | -0.009 | 44.522
6 | 0.702 | 0.01536 | -0.009 | 45.709
6.5 | 0.755 | 0.01618 | -0.01 | 46.65
7 | 0.806 | 0.01698 | -0.011 | 47.492
7.5 | 0.856 | 0.01791 | -0.012 | 47.812
8 | 0.904 | 0.01882 | -0.012 | 48.061
8.5 | 0.95 | 0.01983 | -0.013 | 47.913
9 | 0.993 | 0.02085 | -0.014 | 47.646
9.5 | 1.034 | 0.02203 | -0.015 | 46.928
10 | 1.071 | 0.02343 | -0.015 | 45.712
10.5 | 1.103 | 0.02519 | -0.016 | 43.789
11 | 1.021 | 0.05292 | -0.014 | 19.298
11.5 | 0.996 | 0.0761 | -0.01 | 13.09
12 | 1.017 | 0.08199 | -0.01 | 12.406
12.5 | 1.035 | 0.08854 | -0.01 | 11.688
13 | 1.051 | 0.09444 | -0.01 | 11.126
13.5 | 1.062 | 0.10088 | -0.01 | 10.523
14 | 1.069 | 0.10714 | -0.01 | 9.981
14.5 | 1.073 | 0.11392 | -0.01 | 9.421
15 | 1.075 | 0.12055 | -0.01 | 8.918
15.5 | 1.074 | 0.12832 | -0.011 | 8.368

## 18. Re 250k Mach 0.00 (2)
BIGFOIL.COM POLAR EXPORT
lwk80150k25
LWK 80-150/K25 |  |  |  | Cl Max: | 1.0543 | at alpha= | 14 | deg
XFOIL ncrit=9 |  |  |  | L/D Max: | 41.0675 | at alpha= | 5.5 | deg
Re: | 250000 |  |  | Cd Min: | 0.2168 | at alpha= | 19 | deg
Mach: | 0 |  |  | Cl=0 at alpha= | 0 | deg
|  |  |  | @ Cl=0.1, Cd= | 0.0183
|  |  |  | @ Cl=0.4, Cd= | 0.01398
|  |  |  | @ Cl=0.6, Cd= | 0.018628
alpha (deg) | Cl | Cd | Cm | Cl/Cd
-18.5 | -0.6954 | 0.20526 | 0.0212 | -3.3879
-18 | -0.6657 | 0.20023 | 0.0214 | -3.3247
-17.5 | -0.6481 | 0.19419 | 0.0183 | -3.3375
-17 | -0.6599 | 0.18141 | 0.0081 | -3.6376
-16.5 | -0.6321 | 0.17708 | 0.0082 | -3.5696
-16 | -0.6177 | 0.17032 | 0.005 | -3.6267
-15.5 | -0.9943 | 0.07195 | -0.0483 | -13.8193
-15 | -1.0412 | 0.06138 | -0.0502 | -16.9632
-14.5 | -1.0498 | 0.0553 | -0.0499 | -18.9837
-14 | -1.0516 | 0.05024 | -0.0488 | -20.9315
-13.5 | -1.0548 | 0.04499 | -0.0468 | -23.4452
-13 | -1.0507 | 0.0409 | -0.0444 | -25.6895
-12.5 | -1.0445 | 0.03743 | -0.0413 | -27.9054
-12 | -0.9998 | 0.0338 | -0.0415 | -29.5799
-11.5 | -0.9665 | 0.03146 | -0.0404 | -30.7216
-11 | -0.931 | 0.02912 | -0.0393 | -31.9712
-10.5 | -0.8769 | 0.02696 | -0.0414 | -32.526
-10 | -0.81 | 0.02472 | -0.0459 | -32.767
-9.5 | -0.7445 | 0.0227 | -0.0503 | -32.7974
-9 | -0.6799 | 0.0209 | -0.0548 | -32.5311
-8.5 | -0.624 | 0.01936 | -0.0575 | -32.2314
-8 | -0.5793 | 0.01797 | -0.0579 | -32.2371
-7.5 | -0.5427 | 0.01682 | -0.0564 | -32.2652
-7 | -0.5231 | 0.01571 | -0.0514 | -33.2973
-6.5 | -0.5155 | 0.01467 | -0.0438 | -35.1397
-6 | -0.5178 | 0.01377 | -0.0337 | -37.6035
-5.5 | -0.5228 | 0.01275 | -0.023 | -41.0039
-5 | -0.4987 | 0.01252 | -0.0164 | -39.8323
-4.5 | -0.4588 | 0.01313 | -0.0128 | -34.9429
-4 | -0.4114 | 0.01382 | -0.0106 | -29.7685
-3.5 | -0.3569 | 0.01459 | -0.0094 | -24.462
-3 | -0.3069 | 0.01547 | -0.0078 | -19.8384
-2.5 | -0.2517 | 0.01637 | -0.0068 | -15.3757
-2 | -0.1942 | 0.01713 | -0.0062 | -11.3368
-1.5 | -0.1511 | 0.01779 | -0.0036 | -8.4935
-1 | -0.0908 | 0.01839 | -0.0037 | -4.9375
-0.5 | -0.0443 | 0.01834 | -0.002 | -2.4155
0 | 0 | 0.01874 | 0 | 0
0.5 | 0.044 | 0.01836 | 0.002 | 2.3965
1 | 0.0911 | 0.01839 | 0.0037 | 4.9538
1.5 | 0.1514 | 0.01778 | 0.0036 | 8.5152
2 | 0.1945 | 0.01711 | 0.0061 | 11.3676
2.5 | 0.252 | 0.01634 | 0.0068 | 15.4223
3 | 0.3068 | 0.01548 | 0.0078 | 19.8191
3.5 | 0.3569 | 0.01459 | 0.0094 | 24.462
4 | 0.4113 | 0.01382 | 0.0106 | 29.7612
4.5 | 0.4585 | 0.01311 | 0.0129 | 34.9733
5 | 0.4987 | 0.01251 | 0.0164 | 39.8641
5.5 | 0.5232 | 0.01274 | 0.023 | 41.0675
6 | 0.5186 | 0.01376 | 0.0336 | 37.689
6.5 | 0.5155 | 0.01467 | 0.0438 | 35.1397
7 | 0.5232 | 0.01571 | 0.0514 | 33.3036
7.5 | 0.5428 | 0.01683 | 0.0564 | 32.2519
8 | 0.5794 | 0.01798 | 0.0579 | 32.2247
8.5 | 0.6242 | 0.01939 | 0.0575 | 32.1919
9 | 0.6804 | 0.02088 | 0.0547 | 32.5862
9.5 | 0.7449 | 0.02268 | 0.0502 | 32.8439
10 | 0.8105 | 0.02466 | 0.0457 | 32.867
10.5 | 0.8772 | 0.02692 | 0.0413 | 32.5854
11.5 | 0.9686 | 0.03157 | 0.0402 | 30.681
12 | 1.0014 | 0.03389 | 0.0413 | 29.5485
12.5 | 1.0433 | 0.03746 | 0.0414 | 27.851
13 | 1.0516 | 0.04125 | 0.0443 | 25.4933
13.5 | 1.0539 | 0.0454 | 0.0468 | 23.2137
14 | 1.0543 | 0.05013 | 0.0485 | 21.0313
14.5 | 1.0427 | 0.05625 | 0.0498 | 18.5369
15 | 1.0314 | 0.06257 | 0.0499 | 16.4839
15.5 | 0.908 | 0.08428 | 0.0418 | 10.7736
16 | 0.7402 | 0.12927 | 0.0143 | 5.726
16.5 | 0.6334 | 0.17745 | -0.0088 | 3.5695
17 | 0.6617 | 0.18165 | -0.0085 | 3.6427
17.5 | 0.6502 | 0.19444 | -0.0187 | 3.344
18 | 0.6669 | 0.20074 | -0.0221 | 3.3222
18.5 | 0.6952 | 0.20591 | -0.0223 | 3.3762
19 | 0.6904 | 0.2168 | -0.032 | 3.1845

## 19. Re 250k Mach 0.10 (1)
BIGFOIL.COM POLAR EXPORT
lwk80150k25
LWK 80-150/K25 |  |  |  | Cl Max: | 1.102 | at alpha= | 10.5 | deg
JavaFoil+Calcfoil stall+Eppler ext transition |  |  |  | L/D Max: | 55.075 | at alpha= | 4.5 | deg
Re: | 250000 |  |  | Cd Min: | 0.00862 | at alpha= | -2.5 | deg
Mach: | 0.1 |  |  | Cl=0 at alpha= | 0 | deg
|  |  |  | @ Cl=0.1, Cd= | 0.0093646
|  |  |  | @ Cl=0.4, Cd= | 0.0090521
|  |  |  | @ Cl=0.6, Cd= | 0.013966
alpha (deg) | Cl | Cd | Cm | Cl/Cd
-15.5 | -1.056 | 0.13051 | 0.01 | -8.089
-15 | -1.06 | 0.12249 | 0.01 | -8.655
-14.5 | -1.061 | 0.11495 | 0.01 | -9.232
-14 | -1.059 | 0.10839 | 0.01 | -9.771
-13.5 | -1.054 | 0.10174 | 0.01 | -10.356
-13 | -1.045 | 0.09566 | 0.01 | -10.921
-12.5 | -1.031 | 0.08916 | 0.01 | -11.565
-12 | -1.013 | 0.08334 | 0.01 | -12.154
-11.5 | -0.994 | 0.07694 | 0.01 | -12.925
-11 | -0.98 | 0.06796 | 0.011 | -14.42
-10.5 | -1.102 | 0.02573 | 0.016 | -42.85
-10 | -1.072 | 0.02373 | 0.015 | -45.177
-9.5 | -1.036 | 0.02229 | 0.015 | -46.469
-9 | -0.996 | 0.02106 | 0.014 | -47.297
-8.5 | -0.953 | 0.02001 | 0.013 | -47.632
-8 | -0.907 | 0.01897 | 0.013 | -47.83
-7.5 | -0.859 | 0.01803 | 0.012 | -47.658
-7 | -0.81 | 0.01711 | 0.011 | -47.31
-6.5 | -0.758 | 0.0163 | 0.01 | -46.506
-6 | -0.705 | 0.01546 | 0.01 | -45.602
-5.5 | -0.651 | 0.01464 | 0.009 | -44.444
-5 | -0.595 | 0.0139 | 0.008 | -42.778
-4.5 | -0.53 | 0.00962 | 0.007 | -55.075
-4 | -0.472 | 0.00938 | 0.006 | -50.272
-3.5 | -0.414 | 0.00911 | 0.006 | -45.423
-3 | -0.356 | 0.00887 | 0.005 | -40.092
-2.5 | -0.297 | 0.00862 | 0.004 | -34.418
-2 | -0.238 | 0.00966 | 0.003 | -24.629
-1.5 | -0.179 | 0.00954 | 0.002 | -18.723
-1 | -0.119 | 0.0094 | 0.002 | -12.697
-0.5 | -0.06 | 0.00929 | 0.001 | -6.438
0 | 0 | 0.00919 | 0 | 0
0.5 | 0.06 | 0.00929 | -0.001 | 6.438
1 | 0.119 | 0.0094 | -0.002 | 12.697
1.5 | 0.179 | 0.00954 | -0.002 | 18.723
2 | 0.238 | 0.00966 | -0.003 | 24.629
2.5 | 0.297 | 0.00862 | -0.004 | 34.418
3 | 0.356 | 0.00887 | -0.005 | 40.092
3.5 | 0.414 | 0.00911 | -0.006 | 45.423
4 | 0.472 | 0.00938 | -0.006 | 50.272
4.5 | 0.53 | 0.00962 | -0.007 | 55.075
5 | 0.595 | 0.0139 | -0.008 | 42.778
5.5 | 0.651 | 0.01464 | -0.009 | 44.444
6 | 0.705 | 0.01546 | -0.01 | 45.602
6.5 | 0.758 | 0.0163 | -0.01 | 46.506
7 | 0.81 | 0.01711 | -0.011 | 47.31
7.5 | 0.859 | 0.01803 | -0.012 | 47.658
8 | 0.907 | 0.01897 | -0.013 | 47.83
8.5 | 0.953 | 0.02001 | -0.013 | 47.632
9 | 0.996 | 0.02106 | -0.014 | 47.297
9.5 | 1.036 | 0.02229 | -0.015 | 46.469
10 | 1.072 | 0.02373 | -0.015 | 45.177
10.5 | 1.102 | 0.02573 | -0.016 | 42.85
11 | 0.98 | 0.06796 | -0.011 | 14.42
11.5 | 0.994 | 0.07694 | -0.01 | 12.925
12 | 1.013 | 0.08334 | -0.01 | 12.154
12.5 | 1.031 | 0.08916 | -0.01 | 11.565
13 | 1.045 | 0.09566 | -0.01 | 10.921
13.5 | 1.054 | 0.10174 | -0.01 | 10.356
14 | 1.059 | 0.10839 | -0.01 | 9.771
14.5 | 1.061 | 0.11495 | -0.01 | 9.232
15 | 1.06 | 0.12249 | -0.01 | 8.655
15.5 | 1.056 | 0.13051 | -0.01 | 8.089

## 20. Re 250k Mach 0.10 (2)
BIGFOIL.COM POLAR EXPORT
lwk80150k25
LWK 80-150/K25 |  |  |  | Cl Max: | 1.0394 | at alpha= | 13 | deg
XFOIL ncrit=9 |  |  |  | L/D Max: | 40.4658 | at alpha= | 5.5 | deg
Re: | 250000 |  |  | Cd Min: | 0.20161 | at alpha= | 18 | deg
Mach: | 0.1 |  |  | Cl=0 at alpha= | 0 | deg
|  |  |  | @ Cl=0.1, Cd= | 0.018374
|  |  |  | @ Cl=0.4, Cd= | 0.014034
|  |  |  | @ Cl=0.6, Cd= | 0.018892
alpha (deg) | Cl | Cd | Cm | Cl/Cd
-18 | -0.6656 | 0.2011 | 0.0218 | -3.3098
-17.5 | -0.6479 | 0.19498 | 0.0186 | -3.3229
-17 | -0.6591 | 0.18246 | 0.0084 | -3.6123
-16.5 | -0.6308 | 0.178 | 0.0085 | -3.5438
-16 | -0.6163 | 0.17119 | 0.0052 | -3.6001
-15.5 | -0.8216 | 0.10075 | -0.0315 | -8.1548
-15 | -0.9882 | 0.06747 | -0.0501 | -14.6465
-14.5 | -1.0062 | 0.0601 | -0.0511 | -16.7421
-14 | -1.0238 | 0.05336 | -0.0507 | -19.1867
-13.5 | -1.0371 | 0.04712 | -0.049 | -22.0098
-13 | -1.0389 | 0.04248 | -0.0466 | -24.4562
-12.5 | -1.0368 | 0.03854 | -0.0435 | -26.9019
-12 | -0.9989 | 0.03464 | -0.043 | -28.8366
-11.5 | -0.9664 | 0.03215 | -0.0419 | -30.0591
-10.5 | -0.8777 | 0.02739 | -0.0428 | -32.0445
-10 | -0.8103 | 0.02507 | -0.0471 | -32.3215
-9.5 | -0.7444 | 0.02301 | -0.0515 | -32.3512
-9 | -0.6794 | 0.02116 | -0.0559 | -32.1078
-8.5 | -0.6237 | 0.01957 | -0.0585 | -31.8702
-8 | -0.5775 | 0.01823 | -0.0591 | -31.6786
-7.5 | -0.5404 | 0.01705 | -0.0576 | -31.695
-7 | -0.5205 | 0.01588 | -0.0527 | -32.7771
-6.5 | -0.5117 | 0.01481 | -0.0454 | -34.551
-6 | -0.5146 | 0.01392 | -0.0352 | -36.9684
-5.5 | -0.5208 | 0.01289 | -0.0243 | -40.4034
-5 | -0.5002 | 0.01255 | -0.0169 | -39.8566
-4.5 | -0.4607 | 0.01315 | -0.0132 | -35.0342
-4 | -0.414 | 0.01383 | -0.0107 | -29.9349
-3.5 | -0.3583 | 0.01464 | -0.0097 | -24.474
-3 | -0.309 | 0.01551 | -0.0079 | -19.9226
-2.5 | -0.2532 | 0.01641 | -0.0069 | -15.4296
-2 | -0.1956 | 0.01718 | -0.0062 | -11.3853
-1.5 | -0.1539 | 0.01787 | -0.0034 | -8.6122
-1 | -0.0908 | 0.01846 | -0.0038 | -4.9187
-0.5 | -0.0446 | 0.01842 | -0.002 | -2.4213
0 | 0 | 0.01883 | 0 | 0
0.5 | 0.0443 | 0.01844 | 0.002 | 2.4024
1 | 0.0911 | 0.01846 | 0.0038 | 4.935
1.5 | 0.1542 | 0.01785 | 0.0033 | 8.6387
2 | 0.1959 | 0.01716 | 0.0062 | 11.4161
2.5 | 0.2535 | 0.01638 | 0.0069 | 15.4762
3 | 0.3088 | 0.01553 | 0.008 | 19.8841
3.5 | 0.3583 | 0.01464 | 0.0097 | 24.474
4 | 0.414 | 0.01383 | 0.0107 | 29.9349
4.5 | 0.4608 | 0.01312 | 0.0132 | 35.122
5 | 0.5001 | 0.01255 | 0.0169 | 39.8486
5.5 | 0.5212 | 0.01288 | 0.0242 | 40.4658
6 | 0.5153 | 0.0139 | 0.0351 | 37.0719
6.5 | 0.5116 | 0.01481 | 0.0454 | 34.5442
7 | 0.5206 | 0.01588 | 0.0527 | 32.7834
7.5 | 0.5405 | 0.01706 | 0.0576 | 31.6823
8 | 0.5777 | 0.01824 | 0.059 | 31.6721
8.5 | 0.6239 | 0.01959 | 0.0585 | 31.8479
9 | 0.68 | 0.02114 | 0.0558 | 32.1665
9.5 | 0.7448 | 0.02301 | 0.0514 | 32.3685
10 | 0.8107 | 0.02501 | 0.0469 | 32.415
10.5 | 0.878 | 0.02735 | 0.0426 | 32.1024
11.5 | 0.9684 | 0.03227 | 0.0417 | 30.0093
12 | 1.0005 | 0.03475 | 0.0429 | 28.7914
12.5 | 1.036 | 0.0386 | 0.0435 | 26.8394
13 | 1.0394 | 0.04288 | 0.0465 | 24.2397
13.5 | 1.0353 | 0.0476 | 0.0489 | 21.75
14 | 1.0258 | 0.05331 | 0.0505 | 19.2422
14.5 | 0.9968 | 0.06138 | 0.0508 | 16.2398
15 | 0.9534 | 0.07194 | 0.0483 | 13.2527
15.5 | 0.8107 | 0.10359 | 0.0294 | 7.826
16 | 0.6179 | 0.17147 | -0.0057 | 3.6035
16.5 | 0.6321 | 0.17837 | -0.0091 | 3.5438
17 | 0.6609 | 0.18269 | -0.0088 | 3.6176
17.5 | 0.65 | 0.19525 | -0.0189 | 3.3291
18 | 0.6669 | 0.20161 | -0.0224 | 3.3079

## 21. Re 250k Mach 0.25 (1)
BIGFOIL.COM POLAR EXPORT
lwk80150k25
LWK 80-150/K25 |  |  |  | Cl Max: | 1.064 | at alpha= | 10 | deg
JavaFoil+Calcfoil stall+Eppler ext transition |  |  |  | L/D Max: | 55.176 | at alpha= | 4.5 | deg
Re: | 250000 |  |  | Cd Min: | 0.00905 | at alpha= | -3 | deg
Mach: | 0.25 |  |  | Cl=0 at alpha= | 0 | deg
|  |  |  | @ Cl=0.1, Cd= | 0.0095303
|  |  |  | @ Cl=0.4, Cd= | 0.0092042
|  |  |  | @ Cl=0.6, Cd= | 0.013711
alpha (deg) | Cl | Cd | Cm | Cl/Cd
-15 | -0.928 | 0.13551 | 0.01 | -6.846
-14.5 | -0.953 | 0.12663 | 0.01 | -7.526
-14 | -0.973 | 0.11797 | 0.009 | -8.244
-13.5 | -0.986 | 0.10947 | 0.009 | -9.008
-13 | -0.994 | 0.10215 | 0.009 | -9.727
-12.5 | -0.992 | 0.09506 | 0.009 | -10.441
-12 | -0.985 | 0.0884 | 0.009 | -11.146
-11.5 | -0.973 | 0.08232 | 0.009 | -11.823
-11 | -0.958 | 0.0761 | 0.01 | -12.591
-10.5 | -0.943 | 0.06906 | 0.01 | -13.649
-10 | -1.064 | 0.0269 | 0.016 | -39.537
-9.5 | -1.042 | 0.02384 | 0.015 | -43.701
-9 | -1.007 | 0.02237 | 0.014 | -44.998
-8.5 | -0.966 | 0.02109 | 0.014 | -45.835
-8 | -0.923 | 0.0199 | 0.013 | -46.378
-7.5 | -0.876 | 0.01888 | 0.012 | -46.396
-7 | -0.826 | 0.0179 | 0.011 | -46.159
-6.5 | -0.775 | 0.01693 | 0.011 | -45.753
-6 | -0.721 | 0.01603 | 0.01 | -44.97
-5.5 | -0.666 | 0.01518 | 0.009 | -43.861
-5 | -0.609 | 0.01432 | 0.008 | -42.504
-4.5 | -0.543 | 0.00985 | 0.007 | -55.176
-4 | -0.484 | 0.00958 | 0.006 | -50.468
-3.5 | -0.424 | 0.00931 | 0.006 | -45.576
-3 | -0.365 | 0.00905 | 0.005 | -40.269
-2.5 | -0.304 | 0.00991 | 0.004 | -30.716
-2 | -0.244 | 0.00983 | 0.003 | -24.819
-1.5 | -0.183 | 0.0097 | 0.002 | -18.87
-1 | -0.122 | 0.00957 | 0.002 | -12.786
-0.5 | -0.061 | 0.00946 | 0.001 | -6.477
0 | 0 | 0.00938 | 0 | 0
0.5 | 0.061 | 0.00946 | -0.001 | 6.477
1 | 0.122 | 0.00957 | -0.002 | 12.786
1.5 | 0.183 | 0.0097 | -0.002 | 18.87
2 | 0.244 | 0.00983 | -0.003 | 24.819
2.5 | 0.304 | 0.00991 | -0.004 | 30.716
3 | 0.365 | 0.00905 | -0.005 | 40.269
3.5 | 0.424 | 0.00931 | -0.006 | 45.576
4 | 0.484 | 0.00958 | -0.006 | 50.468
4.5 | 0.543 | 0.00985 | -0.007 | 55.176
5 | 0.609 | 0.01432 | -0.008 | 42.504
5.5 | 0.666 | 0.01518 | -0.009 | 43.861
6 | 0.721 | 0.01603 | -0.01 | 44.97
6.5 | 0.775 | 0.01693 | -0.011 | 45.753
7 | 0.826 | 0.0179 | -0.011 | 46.159
7.5 | 0.876 | 0.01888 | -0.012 | 46.396
8 | 0.923 | 0.0199 | -0.013 | 46.378
8.5 | 0.966 | 0.02109 | -0.014 | 45.835
9 | 1.007 | 0.02237 | -0.014 | 44.998
9.5 | 1.042 | 0.02384 | -0.015 | 43.701
10 | 1.064 | 0.0269 | -0.016 | 39.537
10.5 | 0.944 | 0.0685 | -0.01 | 13.781
11 | 0.958 | 0.07607 | -0.01 | 12.597
11.5 | 0.973 | 0.08232 | -0.009 | 11.823
12 | 0.985 | 0.0884 | -0.009 | 11.146
12.5 | 0.993 | 0.09513 | -0.009 | 10.434
13 | 0.994 | 0.10152 | -0.009 | 9.787
13.5 | 0.986 | 0.10947 | -0.009 | 9.008
14 | 0.973 | 0.11747 | -0.009 | 8.279
14.5 | 0.953 | 0.12616 | -0.01 | 7.555
15 | 0.928 | 0.13553 | -0.01 | 6.845

## 22. Re 250k Mach 0.25 (2)
BIGFOIL.COM POLAR EXPORT
lwk80150k25
LWK 80-150/K25 |  |  |  | Cl Max: | 0.9754 | at alpha= | 12.5 | deg
XFOIL ncrit=9 |  |  |  | L/D Max: | 39.6253 | at alpha= | 5 | deg
Re: | 250000 |  |  | Cd Min: | 0.19951 | at alpha= | 17.5 | deg
Mach: | 0.25 |  |  | Cl=0 at alpha= | 0 | deg
|  |  |  | @ Cl=0.1, Cd= | 0.018791
|  |  |  | @ Cl=0.4, Cd= | 0.014383
|  |  |  | @ Cl=0.6, Cd= | 0.020254
alpha (deg) | Cl | Cd | Cm | Cl/Cd
-17.5 | -0.6488 | 0.19916 | 0.0198 | -3.2577
-17 | -0.6553 | 0.18793 | 0.0101 | -3.4869
-16.5 | -0.6256 | 0.18275 | 0.01 | -3.4233
-16 | -0.6109 | 0.17553 | 0.0062 | -3.4803
-15.5 | -0.6299 | 0.16099 | -0.0054 | -3.9127
-15 | -0.7327 | 0.11543 | -0.0246 | -6.3476
-14.5 | -0.81 | 0.09018 | -0.0409 | -8.982
-14 | -0.8672 | 0.07374 | -0.0509 | -11.7602
-13.5 | -0.913 | 0.06186 | -0.0551 | -14.7591
-13 | -0.9511 | 0.05296 | -0.056 | -17.9588
-12.5 | -0.9761 | 0.04619 | -0.0543 | -21.1323
-12 | -0.9706 | 0.04058 | -0.0524 | -23.9182
-11.5 | -0.9519 | 0.03682 | -0.0507 | -25.8528
-10.5 | -0.8795 | 0.03002 | -0.0502 | -29.2971
-10 | -0.8121 | 0.02734 | -0.0543 | -29.7037
-9.5 | -0.744 | 0.0249 | -0.0582 | -29.8795
-9 | -0.6777 | 0.02281 | -0.0619 | -29.7107
-8.5 | -0.6182 | 0.02103 | -0.0646 | -29.3961
-8 | -0.5741 | 0.01937 | -0.0647 | -29.6386
-7.5 | -0.5347 | 0.0181 | -0.0633 | -29.5414
-7 | -0.5083 | 0.01686 | -0.0594 | -30.1483
-6.5 | -0.4941 | 0.01566 | -0.0531 | -31.5517
-6 | -0.493 | 0.01455 | -0.0439 | -33.8832
-5.5 | -0.507 | 0.01365 | -0.0314 | -37.1429
-5 | -0.5075 | 0.01281 | -0.0204 | -39.6175
-4.5 | -0.4715 | 0.01327 | -0.0153 | -35.5313
-4 | -0.422 | 0.01401 | -0.0126 | -30.1213
-3.5 | -0.3777 | 0.01476 | -0.0095 | -25.5894
-3 | -0.3239 | 0.01565 | -0.0079 | -20.6965
-2.5 | -0.2643 | 0.01656 | -0.0071 | -15.9601
-2 | -0.2118 | 0.0175 | -0.0052 | -12.1029
-1.5 | -0.1445 | 0.0186 | -0.0057 | -7.7688
-1 | -0.0931 | 0.01882 | -0.0041 | -4.9469
-0.5 | -0.0486 | 0.01925 | -0.0017 | -2.5247
0 | 0 | 0.01925 | 0 | 0
0.5 | 0.0493 | 0.01925 | 0.0016 | 2.561
1 | 0.0936 | 0.01882 | 0.0041 | 4.9734
1.5 | 0.1446 | 0.01859 | 0.0057 | 7.7784
2 | 0.212 | 0.01749 | 0.0052 | 12.1212
2.5 | 0.2652 | 0.01651 | 0.007 | 16.063
3 | 0.3238 | 0.01566 | 0.0079 | 20.6769
3.5 | 0.3773 | 0.01478 | 0.0095 | 25.5277
4 | 0.4219 | 0.014 | 0.0127 | 30.1357
4.5 | 0.4718 | 0.01324 | 0.0153 | 35.6344
5 | 0.5076 | 0.01281 | 0.0204 | 39.6253
5.5 | 0.5074 | 0.01364 | 0.0313 | 37.1994
6 | 0.4941 | 0.01453 | 0.0438 | 34.0055
6.5 | 0.4939 | 0.01567 | 0.0532 | 31.5188
7 | 0.5084 | 0.01686 | 0.0594 | 30.1542
7.5 | 0.535 | 0.0181 | 0.0633 | 29.558
8 | 0.5745 | 0.01937 | 0.0646 | 29.6593
8.5 | 0.6198 | 0.02094 | 0.0645 | 29.5989
9 | 0.6783 | 0.02279 | 0.0618 | 29.7631
9.5 | 0.7444 | 0.02487 | 0.0581 | 29.9316
10 | 0.812 | 0.02726 | 0.0541 | 29.7872
10.5 | 0.8797 | 0.02996 | 0.0501 | 29.3625
11.5 | 0.9526 | 0.03695 | 0.0506 | 25.7808
12 | 0.9705 | 0.04079 | 0.0524 | 23.7926
12.5 | 0.9754 | 0.04633 | 0.0542 | 21.0533
13 | 0.9506 | 0.05335 | 0.0558 | 17.8182
13.5 | 0.9115 | 0.06245 | 0.0549 | 14.5957
14 | 0.8638 | 0.07447 | 0.0502 | 11.5993
14.5 | 0.8133 | 0.08995 | 0.0411 | 9.0417
15.5 | 0.6287 | 0.16182 | 0.0041 | 3.8852
16 | 0.6123 | 0.17585 | -0.0066 | 3.4819
16.5 | 0.627 | 0.1831 | -0.0105 | 3.4244
17 | 0.6571 | 0.18818 | -0.0105 | 3.4919
17.5 | 0.6505 | 0.19951 | -0.0203 | 3.2605

## 23. Re 250k Mach 0.50 (1)
BIGFOIL.COM POLAR EXPORT
lwk80150k25
LWK 80-150/K25 |  |  |  | Cl Max: | 1.112 | at alpha= | 20 | deg
JavaFoil+Calcfoil stall+Eppler ext transition |  |  |  | L/D Max: | 46.248 | at alpha= | 4 | deg
Re: | 250000 |  |  | Cd Min: | 0.01016 | at alpha= | 0 | deg
Mach: | 0.5 |  |  | Cl=0 at alpha= | 0 | deg
|  |  |  | @ Cl=0.1, Cd= | 0.010282
|  |  |  | @ Cl=0.4, Cd= | 0.011012
|  |  |  | @ Cl=0.6, Cd= | 0.016119
alpha (deg) | Cl | Cd | Cm | Cl/Cd
-20 | -1.112 | 0.28359 | 0.021 | -3.922
-19.5 | -1.086 | 0.28423 | 0.02 | -3.821
-19 | -1.057 | 0.26698 | 0.019 | -3.958
-18.5 | -1.029 | 0.25831 | 0.018 | -3.984
-18 | -1.002 | 0.25942 | 0.018 | -3.864
-17.5 | -0.975 | 0.2513 | 0.017 | -3.882
-17 | -0.949 | 0.23918 | 0.017 | -3.966
-16.5 | -0.919 | 0.22977 | 0.016 | -4.002
-16 | -0.892 | 0.22286 | 0.015 | -4.002
-15.5 | -0.865 | 0.21776 | 0.015 | -3.972
-15 | -0.838 | 0.2094 | 0.014 | -4
-14.5 | -0.809 | 0.20762 | 0.013 | -3.898
-14 | -0.781 | 0.1993 | 0.013 | -3.92
-13.5 | -0.754 | 0.18549 | 0.012 | -4.064
-13 | -0.727 | 0.18264 | 0.012 | -3.978
-12.5 | -0.698 | 0.16904 | 0.011 | -4.128
-12 | -0.67 | 0.16477 | 0.01 | -4.068
-11.5 | -0.643 | 0.16052 | 0.01 | -4.005
-11 | -0.614 | 0.14192 | 0.009 | -4.329
-10.5 | -0.587 | 0.13847 | 0.008 | -4.237
-10 | -0.559 | 0.13451 | 0.008 | -4.157
-9.5 | -0.531 | 0.11604 | 0.007 | -4.575
-9 | -0.636 | 0.08065 | 0.006 | -7.881
-8.5 | -0.77 | 0.06537 | 0.007 | -11.781
-8 | -0.788 | 0.05787 | 0.008 | -13.611
-7.5 | -0.913 | 0.02358 | 0.013 | -38.731
-7 | -0.882 | 0.02183 | 0.013 | -40.396
-6.5 | -0.838 | 0.02035 | 0.012 | -41.173
-6 | -0.787 | 0.01897 | 0.011 | -41.482
-5.5 | -0.731 | 0.01772 | 0.01 | -41.245
-5 | -0.67 | 0.01658 | 0.009 | -40.416
-4.5 | -0.607 | 0.01661 | 0.008 | -36.579
-4 | -0.537 | 0.01161 | 0.007 | -46.248
-3.5 | -0.471 | 0.0113 | 0.006 | -41.689
-3 | -0.405 | 0.01103 | 0.005 | -36.662
-2.5 | -0.338 | 0.01079 | 0.004 | -31.323
-2 | -0.271 | 0.0106 | 0.003 | -25.559
-1.5 | -0.203 | 0.01045 | 0.003 | -19.479
-1 | -0.136 | 0.01033 | 0.002 | -13.142
-0.5 | -0.068 | 0.01024 | 0.001 | -6.642
0 | 0 | 0.01016 | 0 | 0
0.5 | 0.068 | 0.01024 | -0.001 | 6.642
1 | 0.136 | 0.01033 | -0.002 | 13.144
1.5 | 0.203 | 0.01045 | -0.003 | 19.479
2 | 0.271 | 0.0106 | -0.003 | 25.559
2.5 | 0.338 | 0.01079 | -0.004 | 31.323
3 | 0.405 | 0.01103 | -0.005 | 36.667
3.5 | 0.471 | 0.0113 | -0.006 | 41.689
4 | 0.537 | 0.01161 | -0.007 | 46.248
4.5 | 0.607 | 0.01662 | -0.008 | 36.56
5 | 0.67 | 0.01661 | -0.009 | 40.34
5.5 | 0.731 | 0.01775 | -0.01 | 41.177
6 | 0.787 | 0.01896 | -0.011 | 41.506
6.5 | 0.838 | 0.02032 | -0.012 | 41.241
7 | 0.882 | 0.02179 | -0.013 | 40.462
7.5 | 0.913 | 0.02356 | -0.013 | 38.76
8 | 0.787 | 0.05823 | -0.008 | 13.519
8.5 | 0.77 | 0.06541 | -0.007 | 11.775
9 | 0.636 | 0.08066 | -0.006 | 7.879
9.5 | 0.531 | 0.11662 | -0.007 | 4.552
10 | 0.559 | 0.13556 | -0.008 | 4.125
10.5 | 0.587 | 0.13741 | -0.008 | 4.27
11 | 0.614 | 0.14186 | -0.009 | 4.331
11.5 | 0.643 | 0.16149 | -0.01 | 3.98
12 | 0.67 | 0.16475 | -0.01 | 4.068
12.5 | 0.698 | 0.16973 | -0.011 | 4.111
13 | 0.727 | 0.18265 | -0.012 | 3.978
13.5 | 0.754 | 0.18622 | -0.012 | 4.048
14 | 0.781 | 0.19929 | -0.013 | 3.92
14.5 | 0.809 | 0.20288 | -0.013 | 3.988
15 | 0.838 | 0.21832 | -0.014 | 3.837
15.5 | 0.865 | 0.21778 | -0.015 | 3.971
16 | 0.892 | 0.22285 | -0.015 | 4.002
16.5 | 0.919 | 0.22981 | -0.016 | 4.001
17 | 0.949 | 0.2392 | -0.017 | 3.966
17.5 | 0.976 | 0.24964 | -0.017 | 3.908
18 | 1.002 | 0.25905 | -0.018 | 3.869
18.5 | 1.029 | 0.25831 | -0.018 | 3.984
19 | 1.057 | 0.26697 | -0.019 | 3.959
19.5 | 1.086 | 0.28313 | -0.02 | 3.836
20 | 1.112 | 0.28358 | -0.021 | 3.922

## 24. Re 250k Mach 0.50 (2)
BIGFOIL.COM POLAR EXPORT
lwk80150k25
LWK 80-150/K25 |  |  |  | Cl Max: | 0.7804 | at alpha= | 20 | deg
XFOIL ncrit=9 |  |  |  | L/D Max: | 32.9135 | at alpha= | 4.5 | deg
Re: | 250000 |  |  | Cd Min: | 0.25909 | at alpha= | 20 | deg
Mach: | 0.5 |  |  | Cl=0 at alpha= | 0.0045537 | deg
|  |  |  | @ Cl=0.1, Cd= | 0.021253
|  |  |  | @ Cl=0.4, Cd= | 0.015977
|  |  |  | @ Cl=0.6, Cd= | 0.026416
alpha (deg) | Cl | Cd | Cm | Cl/Cd
-20 | -0.7793 | 0.25805 | 0.0519 | -3.02
-19.5 | -0.7555 | 0.25036 | 0.047 | -3.0177
-19 | -0.7488 | 0.24266 | 0.0361 | -3.0858
-18.5 | -0.7146 | 0.23302 | 0.0349 | -3.0667
-18 | -0.6905 | 0.22537 | 0.0305 | -3.0639
-17.5 | -0.6863 | 0.21696 | 0.0199 | -3.1633
-17 | -0.6523 | 0.20783 | 0.0187 | -3.1386
-16.5 | -0.6287 | 0.20021 | 0.0145 | -3.1402
-16 | -0.6299 | 0.19073 | 0.0037 | -3.3026
-15.5 | -0.6015 | 0.18156 | 0.0014 | -3.313
-15 | -0.5756 | 0.17403 | -0.0016 | -3.3075
-14.5 | -0.5796 | 0.16348 | -0.012 | -3.5454
-14 | -0.5609 | 0.15061 | -0.0152 | -3.7242
-13.5 | -0.5524 | 0.14031 | -0.0207 | -3.937
-13 | -0.5508 | 0.12885 | -0.0271 | -4.2747
-12.5 | -0.5583 | 0.11614 | -0.0342 | -4.8071
-10.5 | -0.7181 | 0.05123 | -0.0782 | -14.0172
-10 | -0.7288 | 0.04138 | -0.0846 | -17.6124
-9.5 | -0.7069 | 0.03507 | -0.0876 | -20.1568
-9 | -0.6652 | 0.03015 | -0.0889 | -22.063
-8.5 | -0.6141 | 0.02711 | -0.0886 | -22.6522
-8 | -0.5622 | 0.02482 | -0.0877 | -22.6511
-7.5 | -0.5184 | 0.02288 | -0.0854 | -22.6573
-7 | -0.4828 | 0.02123 | -0.0819 | -22.7414
-6.5 | -0.4531 | 0.01968 | -0.0774 | -23.0234
-6 | -0.4327 | 0.01827 | -0.0713 | -23.6836
-5.5 | -0.4273 | 0.01671 | -0.0628 | -25.5715
-5 | -0.4463 | 0.01529 | -0.0498 | -29.189
-4.5 | -0.4763 | 0.01444 | -0.0328 | -32.9848
-4 | -0.4559 | 0.0149 | -0.0228 | -30.5973
-3.5 | -0.4033 | 0.01587 | -0.0183 | -25.4127
-3 | -0.3565 | 0.017 | -0.0133 | -20.9706
-2.5 | -0.2902 | 0.01834 | -0.0115 | -15.8233
-2 | -0.2116 | 0.01966 | -0.0115 | -10.763
-1.5 | -0.1629 | 0.02074 | -0.0077 | -7.8544
-1 | -0.109 | 0.02123 | -0.0048 | -5.1342
0 | -0.0005 | 0.02183 | 0.0001 | -0.022904
1 | 0.1093 | 0.0212 | 0.0048 | 5.1557
1.5 | 0.1632 | 0.02074 | 0.0076 | 7.8689
2 | 0.2112 | 0.01966 | 0.0116 | 10.7426
2.5 | 0.2904 | 0.01833 | 0.0115 | 15.8429
3 | 0.3575 | 0.01696 | 0.0132 | 21.079
3.5 | 0.4029 | 0.01591 | 0.0183 | 25.3237
4 | 0.4567 | 0.01486 | 0.0227 | 30.7335
4.5 | 0.4756 | 0.01445 | 0.0329 | 32.9135
5 | 0.4462 | 0.01529 | 0.0498 | 29.1825
5.5 | 0.4275 | 0.0167 | 0.0628 | 25.5988
6 | 0.4335 | 0.01824 | 0.0712 | 23.7664
6.5 | 0.4533 | 0.01968 | 0.0774 | 23.0335
7 | 0.483 | 0.02124 | 0.0819 | 22.7401
7.5 | 0.5199 | 0.02285 | 0.0853 | 22.7527
8 | 0.5631 | 0.02481 | 0.0876 | 22.6965
8.5 | 0.6155 | 0.02709 | 0.0885 | 22.7206
9 | 0.6656 | 0.03017 | 0.0888 | 22.0617
9.5 | 0.7079 | 0.03502 | 0.0874 | 20.2142
10 | 0.7274 | 0.04154 | 0.0843 | 17.5108
10.5 | 0.7165 | 0.05152 | 0.0777 | 13.9072
12.5 | 0.5588 | 0.11645 | 0.0337 | 4.7986
13 | 0.5508 | 0.12937 | 0.0264 | 4.2576
13.5 | 0.5518 | 0.14095 | 0.0198 | 3.9149
14 | 0.5612 | 0.15113 | 0.0146 | 3.7134
14.5 | 0.5829 | 0.1636 | 0.0121 | 3.563
15 | 0.5753 | 0.17483 | 0.0007 | 3.2906
15.5 | 0.6011 | 0.18206 | -0.0023 | 3.3017
16 | 0.6302 | 0.19114 | -0.0044 | 3.2971
16.5 | 0.6304 | 0.20053 | -0.0149 | 3.1437
17 | 0.6539 | 0.20817 | -0.0192 | 3.1412
17.5 | 0.6835 | 0.21712 | -0.0214 | 3.148
18 | 0.6924 | 0.22575 | -0.031 | 3.0671
18.5 | 0.7159 | 0.23361 | -0.0357 | 3.0645
19 | 0.7511 | 0.2434 | -0.0364 | 3.0859
19.5 | 0.7574 | 0.25112 | -0.0475 | 3.0161
20 | 0.7804 | 0.25909 | -0.0528 | 3.0121

## 25. Re 500k Mach 0.00 (1)
BIGFOIL.COM POLAR EXPORT
lwk80150k25
LWK 80-150/K25 |  |  |  | Cl Max: | 1.208 | at alpha= | 12.5 | deg
JavaFoil+Calcfoil stall+Eppler ext transition |  |  |  | L/D Max: | 80.517 | at alpha= | 4.5 | deg
Re: | 500000 |  |  | Cd Min: | 0.00472 | at alpha= | -0.5 | deg
Mach: | 0 |  |  | Cl=0 at alpha= | 0 | deg
|  |  |  | @ Cl=0.1, Cd= | 0.0047263
|  |  |  | @ Cl=0.4, Cd= | 0.0056369
|  |  |  | @ Cl=0.6, Cd= | 0.011756
alpha (deg) | Cl | Cd | Cm | Cl/Cd
-17.5 | -1.044 | 0.14805 | 0.013 | -7.051
-17 | -1.057 | 0.13999 | 0.013 | -7.549
-16.5 | -1.067 | 0.13231 | 0.013 | -8.063
-16 | -1.076 | 0.1241 | 0.013 | -8.668
-15.5 | -1.081 | 0.1169 | 0.013 | -9.247
-15 | -1.084 | 0.10982 | 0.013 | -9.867
-14.5 | -1.085 | 0.1025 | 0.013 | -10.582
-14 | -1.086 | 0.09382 | 0.013 | -11.572
-13.5 | -1.087 | 0.08413 | 0.014 | -12.917
-13 | -1.118 | 0.06144 | 0.016 | -18.203
-12.5 | -1.208 | 0.02972 | 0.019 | -40.634
-12 | -1.194 | 0.02641 | 0.018 | -45.216
-11.5 | -1.171 | 0.02441 | 0.017 | -47.979
-11 | -1.144 | 0.02273 | 0.017 | -50.313
-10.5 | -1.112 | 0.02134 | 0.016 | -52.123
-10 | -1.077 | 0.02011 | 0.015 | -53.562
-9.5 | -1.039 | 0.01896 | 0.015 | -54.793
-9 | -0.998 | 0.01796 | 0.014 | -55.561
-8.5 | -0.954 | 0.01707 | 0.013 | -55.896
-8 | -0.908 | 0.01619 | 0.013 | -56.097
-7.5 | -0.86 | 0.0154 | 0.012 | -55.857
-7 | -0.81 | 0.01456 | 0.011 | -55.638
-6.5 | -0.759 | 0.01384 | 0.01 | -54.801
-6 | -0.706 | 0.0131 | 0.01 | -53.87
-5.5 | -0.652 | 0.01236 | 0.009 | -52.728
-5 | -0.596 | 0.01171 | 0.008 | -50.897
-4.5 | -0.543 | 0.00674 | 0.007 | -80.517
-4 | -0.484 | 0.00653 | 0.006 | -74.073
-3.5 | -0.425 | 0.00618 | 0.006 | -68.784
-3 | -0.367 | 0.00492 | 0.005 | -74.456
-2.5 | -0.306 | 0.00482 | 0.004 | -63.387
-2 | -0.245 | 0.00477 | 0.003 | -51.314
-1.5 | -0.184 | 0.00474 | 0.002 | -38.783
-1 | -0.123 | 0.00473 | 0.002 | -25.915
-0.5 | -0.061 | 0.00472 | 0.001 | -12.991
0 | 0 | 0.00474 | 0 | 0
0.5 | 0.061 | 0.00472 | -0.001 | 12.991
1 | 0.123 | 0.00473 | -0.002 | 25.915
1.5 | 0.184 | 0.00474 | -0.002 | 38.783
2 | 0.245 | 0.00477 | -0.003 | 51.314
2.5 | 0.306 | 0.00482 | -0.004 | 63.387
3 | 0.367 | 0.00492 | -0.005 | 74.456
3.5 | 0.425 | 0.00618 | -0.006 | 68.784
4 | 0.484 | 0.00653 | -0.006 | 74.073
4.5 | 0.543 | 0.00674 | -0.007 | 80.517
5 | 0.596 | 0.01171 | -0.008 | 50.897
5.5 | 0.652 | 0.01236 | -0.009 | 52.728
6 | 0.706 | 0.0131 | -0.01 | 53.87
6.5 | 0.759 | 0.01384 | -0.01 | 54.801
7 | 0.81 | 0.01456 | -0.011 | 55.638
7.5 | 0.86 | 0.0154 | -0.012 | 55.857
8 | 0.908 | 0.01619 | -0.013 | 56.097
8.5 | 0.954 | 0.01707 | -0.013 | 55.896
9 | 0.998 | 0.01796 | -0.014 | 55.561
9.5 | 1.039 | 0.01896 | -0.015 | 54.793
10 | 1.077 | 0.02011 | -0.015 | 53.562
10.5 | 1.112 | 0.02134 | -0.016 | 52.123
11 | 1.144 | 0.02273 | -0.017 | 50.313
11.5 | 1.171 | 0.02441 | -0.017 | 47.979
12 | 1.194 | 0.02641 | -0.018 | 45.216
12.5 | 1.208 | 0.02972 | -0.019 | 40.634
13 | 1.118 | 0.06144 | -0.016 | 18.203
13.5 | 1.087 | 0.08413 | -0.014 | 12.917
14 | 1.086 | 0.09382 | -0.013 | 11.572
14.5 | 1.085 | 0.1025 | -0.013 | 10.582
15 | 1.084 | 0.10982 | -0.013 | 9.867
15.5 | 1.081 | 0.1169 | -0.013 | 9.247
16 | 1.076 | 0.1241 | -0.013 | 8.668
16.5 | 1.067 | 0.13231 | -0.013 | 8.063
17 | 1.057 | 0.13999 | -0.013 | 7.549
17.5 | 1.044 | 0.14805 | -0.013 | 7.051

## 26. Re 500k Mach 0.00 (2)
BIGFOIL.COM POLAR EXPORT
lwk80150k25
LWK 80-150/K25 |  |  |  | Cl Max: | 1.1681 | at alpha= | 16 | deg
XFOIL ncrit=9 |  |  |  | L/D Max: | 52.1847 | at alpha= | 4.5 | deg
Re: | 500000 |  |  | Cd Min: | 0.22712 | at alpha= | -20 | deg
Mach: | 0 |  |  | Cl=0 at alpha= | 0 | deg
|  |  |  | @ Cl=0.1, Cd= | 0.0098927
|  |  |  | @ Cl=0.4, Cd= | 0.0086722
|  |  |  | @ Cl=0.6, Cd= | 0.014586
alpha (deg) | Cl | Cd | Cm | Cl/Cd
-20 | -0.7443 | 0.22712 | 0.0444 | -3.2771
-19.5 | -0.7263 | 0.22165 | 0.041 | -3.2768
-19 | -1.0279 | 0.12051 | -0.0106 | -8.5296
-18.5 | -1.0861 | 0.1003 | -0.0233 | -10.8285
-18 | -1.1253 | 0.08598 | -0.0309 | -13.0879
-17.5 | -1.146 | 0.07572 | -0.0354 | -15.1347
-17 | -1.1574 | 0.06745 | -0.0384 | -17.1594
-16.5 | -1.1605 | 0.06085 | -0.0405 | -19.0715
-16 | -1.1641 | 0.05465 | -0.0416 | -21.301
-15.5 | -1.1632 | 0.0493 | -0.0417 | -23.5943
-15 | -1.1573 | 0.04472 | -0.041 | -25.8788
-14.5 | -1.1469 | 0.04087 | -0.0401 | -28.0621
-14 | -1.131 | 0.03716 | -0.0387 | -30.436
-13.5 | -1.1092 | 0.03428 | -0.0377 | -32.3571
-13 | -1.0824 | 0.03181 | -0.0371 | -34.027
-12.5 | -1.0277 | 0.02907 | -0.0414 | -35.3526
-12 | -0.973 | 0.0264 | -0.046 | -36.8561
-11.5 | -0.9197 | 0.02455 | -0.0492 | -37.4623
-11 | -0.8719 | 0.02253 | -0.0515 | -38.6995
-10.5 | -0.824 | 0.02123 | -0.0527 | -38.813
-10 | -0.781 | 0.0195 | -0.0535 | -40.0513
-9.5 | -0.7395 | 0.0182 | -0.0532 | -40.6319
-9 | -0.6965 | 0.01705 | -0.0529 | -40.8504
-8.5 | -0.6593 | 0.01599 | -0.0512 | -41.232
-8 | -0.6206 | 0.01508 | -0.0495 | -41.1538
-7.5 | -0.5865 | 0.01428 | -0.0466 | -41.0714
-7 | -0.5574 | 0.01341 | -0.0426 | -41.566
-6.5 | -0.5297 | 0.01266 | -0.0381 | -41.8404
-6 | -0.5119 | 0.0119 | -0.0313 | -43.0168
-5.5 | -0.4934 | 0.01104 | -0.0247 | -44.692
-5 | -0.4756 | 0.01005 | -0.0179 | -47.3234
-4.5 | -0.4626 | 0.0089 | -0.0099 | -51.9775
-4 | -0.4261 | 0.00862 | -0.0058 | -49.4316
-3.5 | -0.3766 | 0.00873 | -0.0043 | -43.1386
-3 | -0.3258 | 0.00891 | -0.0031 | -36.5657
-2.5 | -0.2746 | 0.00909 | -0.002 | -30.209
-2 | -0.2209 | 0.00931 | -0.0014 | -23.7272
-1.5 | -0.164 | 0.00959 | -0.0012 | -17.1011
-1 | -0.1093 | 0.00987 | -0.0008 | -11.074
-0.5 | -0.0566 | 0.01008 | 0 | -5.6151
0 | 0 | 0.01012 | 0 | 0
0.5 | 0.0566 | 0.01009 | 0 | 5.6095
1 | 0.1094 | 0.00985 | 0.0008 | 11.1066
1.5 | 0.164 | 0.00959 | 0.0012 | 17.1011
2 | 0.2209 | 0.00931 | 0.0014 | 23.7272
2.5 | 0.2747 | 0.00908 | 0.002 | 30.2533
3 | 0.3257 | 0.00892 | 0.0031 | 36.5135
3.5 | 0.3763 | 0.00872 | 0.0043 | 43.1537
4 | 0.4259 | 0.00862 | 0.0058 | 49.4084
4.5 | 0.4634 | 0.00888 | 0.0097 | 52.1847
5 | 0.4761 | 0.01004 | 0.0178 | 47.4203
6 | 0.512 | 0.0119 | 0.0313 | 43.0252
6.5 | 0.5295 | 0.01267 | 0.0381 | 41.7916
7 | 0.5574 | 0.01341 | 0.0426 | 41.566
7.5 | 0.587 | 0.01427 | 0.0466 | 41.1352
8 | 0.6207 | 0.01509 | 0.0495 | 41.1332
8.5 | 0.6596 | 0.01599 | 0.0511 | 41.2508
9 | 0.6977 | 0.01702 | 0.0527 | 40.9929
9.5 | 0.7413 | 0.01812 | 0.0529 | 40.9106
10 | 0.782 | 0.0195 | 0.0533 | 40.1026
10.5 | 0.8253 | 0.02121 | 0.0525 | 38.9109
11 | 0.8743 | 0.02244 | 0.0511 | 38.9617
11.5 | 0.921 | 0.02455 | 0.049 | 37.5153
12 | 0.9739 | 0.02643 | 0.0458 | 36.8483
12.5 | 1.0278 | 0.02919 | 0.0413 | 35.2107
13 | 1.0834 | 0.03184 | 0.0369 | 34.0264
13.5 | 1.1103 | 0.03428 | 0.0375 | 32.3891
14 | 1.132 | 0.03718 | 0.0385 | 30.4465
14.5 | 1.1481 | 0.04096 | 0.04 | 28.0298
15 | 1.1587 | 0.04481 | 0.0408 | 25.8581
15.5 | 1.1649 | 0.04929 | 0.0414 | 23.6336
16 | 1.1681 | 0.05432 | 0.0411 | 21.5041
16.5 | 1.1645 | 0.06057 | 0.0401 | 19.2257
17 | 1.158 | 0.06767 | 0.0381 | 17.1125
17.5 | 1.1492 | 0.07557 | 0.0351 | 15.2071
18 | 1.1208 | 0.0873 | 0.0296 | 12.8385
18.5 | 1.089 | 0.1003 | 0.0229 | 10.8574
19 | 1.0375 | 0.11887 | 0.0114 | 8.728

## 27. Re 500k Mach 0.10 (1)
BIGFOIL.COM POLAR EXPORT
lwk80150k25
LWK 80-150/K25 |  |  |  | Cl Max: | 1.196 | at alpha= | 12.5 | deg
JavaFoil+Calcfoil stall+Eppler ext transition |  |  |  | L/D Max: | 80.431 | at alpha= | 4.5 | deg
Re: | 500000 |  |  | Cd Min: | 0.00472 | at alpha= | -0.5 | deg
Mach: | 0.1 |  |  | Cl=0 at alpha= | 0 | deg
|  |  |  | @ Cl=0.1, Cd= | 0.0047262
|  |  |  | @ Cl=0.4, Cd= | 0.0055429
|  |  |  | @ Cl=0.6, Cd= | 0.011794
alpha (deg) | Cl | Cd | Cm | Cl/Cd
-17.5 | -1.012 | 0.15087 | 0.013 | -6.708
-17 | -1.028 | 0.14279 | 0.012 | -7.196
-16.5 | -1.042 | 0.13403 | 0.013 | -7.774
-16 | -1.053 | 0.12669 | 0.013 | -8.311
-15.5 | -1.061 | 0.11912 | 0.012 | -8.908
-15 | -1.068 | 0.11146 | 0.013 | -9.582
-14.5 | -1.071 | 0.10414 | 0.013 | -10.286
-14 | -1.072 | 0.09672 | 0.013 | -11.082
-13.5 | -1.072 | 0.08808 | 0.013 | -12.173
-13 | -1.08 | 0.07542 | 0.014 | -14.316
-12.5 | -1.196 | 0.03168 | 0.018 | -37.747
-12 | -1.189 | 0.02713 | 0.018 | -43.823
-11.5 | -1.169 | 0.02492 | 0.018 | -46.901
-11 | -1.143 | 0.02308 | 0.017 | -49.533
-10.5 | -1.113 | 0.02164 | 0.016 | -51.403
-10 | -1.078 | 0.02034 | 0.016 | -53.003
-9.5 | -1.041 | 0.01918 | 0.015 | -54.258
-9 | -1 | 0.01814 | 0.014 | -55.142
-8.5 | -0.957 | 0.01723 | 0.013 | -55.552
-8 | -0.911 | 0.01633 | 0.013 | -55.811
-7.5 | -0.863 | 0.01551 | 0.012 | -55.649
-7 | -0.813 | 0.01468 | 0.011 | -55.387
-6.5 | -0.762 | 0.01395 | 0.01 | -54.619
-6 | -0.709 | 0.01319 | 0.01 | -53.74
-5.5 | -0.654 | 0.01244 | 0.009 | -52.603
-5 | -0.598 | 0.01177 | 0.008 | -50.817
-4.5 | -0.545 | 0.00677 | 0.007 | -80.431
-4 | -0.486 | 0.00656 | 0.007 | -74.104
-3.5 | -0.427 | 0.00606 | 0.006 | -70.483
-3 | -0.368 | 0.00493 | 0.005 | -74.762
-2.5 | -0.307 | 0.00483 | 0.004 | -63.659
-2 | -0.246 | 0.00474 | 0.003 | -51.849
-1.5 | -0.185 | 0.00474 | 0.002 | -38.968
-1 | -0.123 | 0.00473 | 0.002 | -26.04
-0.5 | -0.062 | 0.00472 | 0.001 | -13.054
0 | 0 | 0.00474 | 0 | 0
0.5 | 0.062 | 0.00472 | -0.001 | 13.054
1 | 0.123 | 0.00473 | -0.002 | 26.04
1.5 | 0.185 | 0.00474 | -0.002 | 38.968
2 | 0.246 | 0.00474 | -0.003 | 51.849
2.5 | 0.307 | 0.00483 | -0.004 | 63.659
3 | 0.368 | 0.00493 | -0.005 | 74.762
3.5 | 0.427 | 0.00606 | -0.006 | 70.483
4 | 0.486 | 0.00656 | -0.007 | 74.104
4.5 | 0.545 | 0.00677 | -0.007 | 80.431
5 | 0.598 | 0.01177 | -0.008 | 50.817
5.5 | 0.654 | 0.01244 | -0.009 | 52.603
6 | 0.709 | 0.01319 | -0.01 | 53.74
6.5 | 0.762 | 0.01395 | -0.01 | 54.619
7 | 0.813 | 0.01468 | -0.011 | 55.387
7.5 | 0.863 | 0.01551 | -0.012 | 55.649
8 | 0.911 | 0.01633 | -0.013 | 55.811
8.5 | 0.957 | 0.01723 | -0.013 | 55.552
9 | 1 | 0.01814 | -0.014 | 55.142
9.5 | 1.041 | 0.01918 | -0.015 | 54.258
10 | 1.078 | 0.02034 | -0.016 | 53.003
10.5 | 1.113 | 0.02164 | -0.016 | 51.403
11 | 1.143 | 0.02308 | -0.017 | 49.533
11.5 | 1.169 | 0.02492 | -0.018 | 46.901
12 | 1.189 | 0.02713 | -0.018 | 43.823
12.5 | 1.196 | 0.03168 | -0.018 | 37.747
13 | 1.08 | 0.07542 | -0.014 | 14.316
13.5 | 1.072 | 0.08808 | -0.013 | 12.173
14 | 1.072 | 0.09672 | -0.013 | 11.082
14.5 | 1.071 | 0.10414 | -0.013 | 10.286
15 | 1.068 | 0.11146 | -0.013 | 9.582
15.5 | 1.061 | 0.11912 | -0.012 | 8.908
16 | 1.053 | 0.12669 | -0.013 | 8.311
16.5 | 1.042 | 0.13403 | -0.013 | 7.774
17 | 1.028 | 0.14279 | -0.012 | 7.196
17.5 | 1.012 | 0.15087 | -0.013 | 6.708

## 28. Re 500k Mach 0.10 (2)
BIGFOIL.COM POLAR EXPORT
lwk80150k25
LWK 80-150/K25 |  |  |  | Cl Max: | 1.148 | at alpha= | 15.5 | deg
XFOIL ncrit=9 |  |  |  | L/D Max: | 51.7634 | at alpha= | 4.5 | deg
Re: | 500000 |  |  | Cd Min: | 0.22927 | at alpha= | 20 | deg
Mach: | 0.1 |  |  | Cl=0 at alpha= | 0 | deg
|  |  |  | @ Cl=0.1, Cd= | 0.0099287
|  |  |  | @ Cl=0.4, Cd= | 0.0087014
|  |  |  | @ Cl=0.6, Cd= | 0.014748
alpha (deg) | Cl | Cd | Cm | Cl/Cd
-20 | -0.7455 | 0.22809 | 0.0449 | -3.2684
-19.5 | -0.7273 | 0.22259 | 0.0414 | -3.2674
-18.5 | -1.0142 | 0.11681 | -0.0132 | -8.6825
-18 | -1.07 | 0.09758 | -0.0249 | -10.9654
-17.5 | -1.1017 | 0.08438 | -0.0321 | -13.0564
-17 | -1.1233 | 0.0738 | -0.0371 | -15.2209
-16.5 | -1.1323 | 0.06586 | -0.0403 | -17.1925
-16 | -1.1414 | 0.05851 | -0.0423 | -19.5078
-15.5 | -1.146 | 0.05225 | -0.043 | -21.933
-15 | -1.1449 | 0.04696 | -0.0426 | -24.3803
-14.5 | -1.1382 | 0.04257 | -0.0419 | -26.7371
-14 | -1.1256 | 0.03854 | -0.0405 | -29.206
-13.5 | -1.1056 | 0.03538 | -0.0395 | -31.2493
-13 | -1.08 | 0.03274 | -0.0387 | -32.9872
-12.5 | -1.025 | 0.02994 | -0.0432 | -34.2351
-12 | -0.9723 | 0.02703 | -0.0474 | -35.9711
-11.5 | -0.9203 | 0.02505 | -0.0504 | -36.7385
-11 | -0.873 | 0.02298 | -0.0525 | -37.9896
-10.5 | -0.8255 | 0.02156 | -0.0537 | -38.2885
-10 | -0.7825 | 0.01981 | -0.0544 | -39.5003
-9.5 | -0.7406 | 0.01845 | -0.0541 | -40.1409
-9 | -0.6973 | 0.01729 | -0.0538 | -40.3297
-8.5 | -0.6595 | 0.0162 | -0.0522 | -40.7099
-8 | -0.6204 | 0.01525 | -0.0506 | -40.682
-7.5 | -0.5864 | 0.0144 | -0.0476 | -40.7222
-7 | -0.5561 | 0.01353 | -0.0438 | -41.1013
-6.5 | -0.5283 | 0.01275 | -0.0393 | -41.4353
-6 | -0.5092 | 0.01199 | -0.0327 | -42.4687
-5.5 | -0.4924 | 0.01113 | -0.0257 | -44.2408
-5 | -0.4749 | 0.01016 | -0.0188 | -46.7421
-4.5 | -0.4627 | 0.00899 | -0.0106 | -51.4683
-4 | -0.428 | 0.00864 | -0.006 | -49.537
-3.5 | -0.3783 | 0.00876 | -0.0045 | -43.1849
-3 | -0.3282 | 0.00893 | -0.0031 | -36.7525
-2.5 | -0.2765 | 0.00912 | -0.002 | -30.318
-2 | -0.2217 | 0.00934 | -0.0015 | -23.7366
-1.5 | -0.1646 | 0.00962 | -0.0013 | -17.1102
-1 | -0.1104 | 0.0099 | -0.0007 | -11.1515
-0.5 | -0.0566 | 0.01012 | -0.0001 | -5.5929
0 | 0 | 0.01015 | 0 | 0
0.5 | 0.0566 | 0.01013 | 0.0001 | 5.5874
1 | 0.1105 | 0.00988 | 0.0007 | 11.1842
1.5 | 0.1646 | 0.00962 | 0.0013 | 17.1102
2 | 0.2217 | 0.00934 | 0.0015 | 23.7366
2.5 | 0.2767 | 0.00911 | 0.002 | 30.3732
3 | 0.328 | 0.00895 | 0.0031 | 36.648
3.5 | 0.378 | 0.00875 | 0.0045 | 43.2
4 | 0.4278 | 0.00864 | 0.0061 | 49.5139
4.5 | 0.4638 | 0.00896 | 0.0103 | 51.7634
5 | 0.4756 | 0.01014 | 0.0187 | 46.9034
5.5 | 0.4922 | 0.01114 | 0.0257 | 44.1831
6 | 0.5092 | 0.01199 | 0.0327 | 42.4687
6.5 | 0.5281 | 0.01277 | 0.0393 | 41.3547
7 | 0.5561 | 0.01354 | 0.0438 | 41.0709
7.5 | 0.5865 | 0.01441 | 0.0476 | 40.7009
8 | 0.6205 | 0.01526 | 0.0506 | 40.6619
8.5 | 0.6599 | 0.0162 | 0.0521 | 40.7346
9 | 0.6984 | 0.01726 | 0.0537 | 40.4635
9.5 | 0.7421 | 0.01841 | 0.0539 | 40.3096
10 | 0.7835 | 0.01981 | 0.0542 | 39.5507
10.5 | 0.827 | 0.02153 | 0.0534 | 38.4115
11 | 0.8753 | 0.02289 | 0.0522 | 38.2394
11.5 | 0.9216 | 0.02505 | 0.0502 | 36.7904
12 | 0.9733 | 0.02706 | 0.0472 | 35.9682
12.5 | 1.0268 | 0.02987 | 0.0429 | 34.3756
13.5 | 1.1066 | 0.03539 | 0.0393 | 31.2687
14 | 1.1263 | 0.03863 | 0.0404 | 29.1561
14.5 | 1.1394 | 0.04267 | 0.0418 | 26.7026
15 | 1.1461 | 0.04706 | 0.0425 | 24.354
15.5 | 1.148 | 0.0522 | 0.0427 | 21.9923
16 | 1.1468 | 0.05801 | 0.0418 | 19.769
16.5 | 1.137 | 0.06549 | 0.04 | 17.3614
17 | 1.1229 | 0.07417 | 0.0366 | 15.1395
17.5 | 1.1061 | 0.08403 | 0.0319 | 13.1632
18 | 1.0526 | 0.10142 | 0.0222 | 10.3786
19.5 | 0.7286 | 0.22348 | -0.042 | 3.2602
20 | 0.7463 | 0.22927 | -0.0457 | 3.2551

## 29. Re 500k Mach 0.25 (1)
BIGFOIL.COM POLAR EXPORT
lwk80150k25
LWK 80-150/K25 |  |  |  | Cl Max: | 1.132 | at alpha= | 11.5 | deg
JavaFoil+Calcfoil stall+Eppler ext transition |  |  |  | L/D Max: | 79.711 | at alpha= | 4.5 | deg
Re: | 500000 |  |  | Cd Min: | 0.00472 | at alpha= | -1.5 | deg
Mach: | 0.25 |  |  | Cl=0 at alpha= | 0 | deg
|  |  |  | @ Cl=0.1, Cd= | 0.0047516
|  |  |  | @ Cl=0.4, Cd= | 0.0064173
|  |  |  | @ Cl=0.6, Cd= | 0.011056
alpha (deg) | Cl | Cd | Cm | Cl/Cd
-16.5 | -0.819 | 0.15271 | 0.011 | -5.366
-16 | -0.861 | 0.14261 | 0.011 | -6.038
-15.5 | -0.898 | 0.13242 | 0.011 | -6.782
-15 | -0.929 | 0.12397 | 0.011 | -7.497
-14.5 | -0.955 | 0.11553 | 0.011 | -8.269
-14 | -0.976 | 0.10811 | 0.011 | -9.024
-13.5 | -0.991 | 0.10051 | 0.011 | -9.858
-13 | -1.001 | 0.09285 | 0.011 | -10.779
-12.5 | -1.004 | 0.08489 | 0.012 | -11.832
-12 | -1.01 | 0.07351 | 0.013 | -13.739
-11.5 | -1.132 | 0.03004 | 0.018 | -37.674
-11 | -1.128 | 0.02562 | 0.017 | -44.004
-10.5 | -1.107 | 0.02355 | 0.017 | -47.028
-10 | -1.08 | 0.02185 | 0.016 | -49.438
-9.5 | -1.048 | 0.02046 | 0.015 | -51.223
-9 | -1.011 | 0.01927 | 0.014 | -52.473
-8.5 | -0.97 | 0.01818 | 0.014 | -53.373
-8 | -0.927 | 0.01715 | 0.013 | -54.017
-7.5 | -0.879 | 0.01626 | 0.012 | -54.082
-7 | -0.83 | 0.01541 | 0.011 | -53.845
-6.5 | -0.778 | 0.01452 | 0.011 | -53.58
-6 | -0.724 | 0.01371 | 0.01 | -52.852
-5.5 | -0.669 | 0.01293 | 0.009 | -51.761
-5 | -0.612 | 0.01217 | 0.008 | -50.32
-4.5 | -0.556 | 0.00697 | 0.007 | -79.711
-4 | -0.496 | 0.00674 | 0.007 | -73.613
-3.5 | -0.435 | 0.00653 | 0.006 | -66.666
-3 | -0.376 | 0.00634 | 0.005 | -59.227
-2.5 | -0.314 | 0.00601 | 0.004 | -52.322
-2 | -0.253 | 0.00479 | 0.003 | -52.775
-1.5 | -0.19 | 0.00472 | 0.003 | -40.215
-1 | -0.127 | 0.00476 | 0.002 | -26.598
-0.5 | -0.063 | 0.00474 | 0.001 | -13.336
0 | 0 | 0.00474 | 0 | 0
0.5 | 0.063 | 0.00474 | -0.001 | 13.336
1 | 0.127 | 0.00476 | -0.002 | 26.598
1.5 | 0.19 | 0.00472 | -0.003 | 40.215
2 | 0.253 | 0.00479 | -0.003 | 52.775
2.5 | 0.314 | 0.00601 | -0.004 | 52.322
3 | 0.376 | 0.00634 | -0.005 | 59.227
3.5 | 0.435 | 0.00653 | -0.006 | 66.666
4 | 0.496 | 0.00674 | -0.007 | 73.613
4.5 | 0.556 | 0.00697 | -0.007 | 79.711
5 | 0.612 | 0.01217 | -0.008 | 50.32
5.5 | 0.669 | 0.01293 | -0.009 | 51.761
6 | 0.724 | 0.01371 | -0.01 | 52.852
6.5 | 0.778 | 0.01452 | -0.011 | 53.58
7 | 0.83 | 0.01541 | -0.011 | 53.845
7.5 | 0.879 | 0.01626 | -0.012 | 54.082
8 | 0.927 | 0.01715 | -0.013 | 54.017
8.5 | 0.97 | 0.01818 | -0.014 | 53.373
9 | 1.011 | 0.01927 | -0.014 | 52.473
9.5 | 1.048 | 0.02046 | -0.015 | 51.223
10 | 1.08 | 0.02185 | -0.016 | 49.438
10.5 | 1.107 | 0.02352 | -0.017 | 47.087
11 | 1.128 | 0.02563 | -0.017 | 44.004
11.5 | 1.132 | 0.03004 | -0.018 | 37.674
12 | 1.01 | 0.07351 | -0.013 | 13.739
12.5 | 1.005 | 0.08457 | -0.012 | 11.883
13 | 1.001 | 0.09269 | -0.012 | 10.802
13.5 | 0.991 | 0.10051 | -0.011 | 9.858
14 | 0.976 | 0.10783 | -0.011 | 9.048
14.5 | 0.955 | 0.11547 | -0.011 | 8.274
15 | 0.929 | 0.12398 | -0.011 | 7.496
15.5 | 0.898 | 0.13242 | -0.011 | 6.782
16 | 0.861 | 0.14235 | -0.011 | 6.049
16.5 | 0.82 | 0.15266 | -0.011 | 5.368

## 30. Re 500k Mach 0.25 (2)
BIGFOIL.COM POLAR EXPORT
lwk80150k25
LWK 80-150/K25 |  |  |  | Cl Max: | 1.065 | at alpha= | 14 | deg
XFOIL ncrit=9 |  |  |  | L/D Max: | 49.7045 | at alpha= | 4 | deg
Re: | 500000 |  |  | Cd Min: | 0.21675 | at alpha= | -19 | deg
Mach: | 0.25 |  |  | Cl=0 at alpha= | 0 | deg
|  |  |  | @ Cl=0.1, Cd= | 0.010153
|  |  |  | @ Cl=0.4, Cd= | 0.008885
|  |  |  | @ Cl=0.6, Cd= | 0.17777
alpha (deg) | Cl | Cd | Cm | Cl/Cd
-19 | -0.7285 | 0.21675 | 0.0351 | -3.361
-18.5 | -0.7119 | 0.2093 | 0.0316 | -3.4013
-18 | -0.6895 | 0.20449 | 0.0293 | -3.3718
-17.5 | -0.6739 | 0.19735 | 0.025 | -3.4147
-16.5 | -0.8785 | 0.11779 | -0.0146 | -7.4582
-16 | -0.9478 | 0.09495 | -0.029 | -9.9821
-15.5 | -0.9931 | 0.07885 | -0.0386 | -12.5948
-15 | -1.0278 | 0.06629 | -0.0448 | -15.5046
-14.5 | -1.0533 | 0.05643 | -0.0481 | -18.6656
-14 | -1.0658 | 0.04911 | -0.0491 | -21.7023
-13 | -1.0531 | 0.03878 | -0.0475 | -27.1558
-12.5 | -1.009 | 0.03452 | -0.0523 | -29.2294
-12 | -0.962 | 0.03097 | -0.0556 | -31.0623
-11.5 | -0.9188 | 0.02813 | -0.0574 | -32.6626
-11 | -0.8716 | 0.02599 | -0.0588 | -33.536
-10.5 | -0.8293 | 0.02369 | -0.0595 | -35.0063
-10 | -0.7852 | 0.0219 | -0.0597 | -35.8539
-9.5 | -0.7418 | 0.02024 | -0.0596 | -36.6502
-9 | -0.7002 | 0.01876 | -0.0589 | -37.3241
-8.5 | -0.6608 | 0.01741 | -0.0574 | -37.9552
-8 | -0.6189 | 0.01631 | -0.0561 | -37.946
-7.5 | -0.5838 | 0.01527 | -0.0532 | -38.2318
-7 | -0.5493 | 0.01431 | -0.05 | -38.3857
-6.5 | -0.519 | 0.01342 | -0.0458 | -38.6736
-6 | -0.4971 | 0.01247 | -0.0398 | -39.8637
-5.5 | -0.4822 | 0.01162 | -0.0321 | -41.4974
-5 | -0.4705 | 0.01071 | -0.0237 | -43.9309
-4.5 | -0.4611 | 0.00953 | -0.0147 | -48.3841
-4 | -0.4376 | 0.0088 | -0.0077 | -49.7273
-3.5 | -0.3892 | 0.00892 | -0.0054 | -43.6323
-3 | -0.3374 | 0.00908 | -0.0038 | -37.1586
-2.5 | -0.2836 | 0.00928 | -0.0027 | -30.5603
-2 | -0.2269 | 0.0095 | -0.0021 | -23.8842
-1.5 | -0.1695 | 0.00984 | -0.0016 | -17.2256
-1 | -0.1165 | 0.01009 | -0.0004 | -11.5461
-0.5 | -0.057 | 0.01034 | -0.0004 | -5.5126
0 | 0 | 0.01036 | 0 | 0
0.5 | 0.057 | 0.01034 | 0.0004 | 5.5126
1 | 0.1167 | 0.01008 | 0.0004 | 11.5774
1.5 | 0.1694 | 0.00985 | 0.0016 | 17.198
2 | 0.2269 | 0.0095 | 0.0021 | 23.8842
2.5 | 0.2834 | 0.00927 | 0.0027 | 30.5717
3 | 0.3377 | 0.00909 | 0.0038 | 37.1507
3.5 | 0.389 | 0.00891 | 0.0054 | 43.6588
4 | 0.4374 | 0.0088 | 0.0078 | 49.7045
4.5 | 0.4624 | 0.00949 | 0.0145 | 48.725
5 | 0.4711 | 0.01069 | 0.0236 | 44.0692
5.5 | 0.482 | 0.01162 | 0.0321 | 41.4802
6 | 0.4974 | 0.01247 | 0.0397 | 39.8877
6.5 | 0.5189 | 0.01343 | 0.0458 | 38.6374
7 | 0.5493 | 0.01432 | 0.05 | 38.3589
7.5 | 0.5842 | 0.01527 | 0.0531 | 38.258
8 | 0.6186 | 0.01635 | 0.0561 | 37.8349
8.5 | 0.661 | 0.01743 | 0.0574 | 37.9231
9 | 0.7018 | 0.0187 | 0.0587 | 37.5294
9.5 | 0.7439 | 0.02016 | 0.0594 | 36.8998
10 | 0.7861 | 0.02193 | 0.0595 | 35.8459
10.5 | 0.8308 | 0.02367 | 0.0593 | 35.0993
11 | 0.8748 | 0.02583 | 0.0584 | 33.8676
11.5 | 0.9201 | 0.02815 | 0.0572 | 32.6856
12 | 0.9638 | 0.03095 | 0.0554 | 31.1405
12.5 | 1.0103 | 0.03455 | 0.052 | 29.2417
13 | 1.0541 | 0.03885 | 0.0473 | 27.1326
14 | 1.065 | 0.04936 | 0.0488 | 21.5762
14.5 | 1.0533 | 0.05665 | 0.0479 | 18.5931
15 | 1.0277 | 0.06656 | 0.0445 | 15.4402
15.5 | 0.9931 | 0.07916 | 0.0382 | 12.5455
16 | 0.9505 | 0.09495 | 0.0285 | 10.0105
16.5 | 0.8819 | 0.1175 | 0.0145 | 7.5055
17 | 0.4318 | 0.15495 | 0.0095 | 2.7867
17.5 | 0.4449 | 0.15931 | 0.007 | 2.7927
18 | 0.4647 | 0.16301 | 0.0057 | 2.8507
18.5 | 0.45 | 0.17279 | -0.0009 | 2.6043
19 | 0.4612 | 0.17777 | -0.0039 | 2.5944

## 31. Re 500k Mach 0.50 (1)
BIGFOIL.COM POLAR EXPORT
lwk80150k25
LWK 80-150/K25 |  |  |  | Cl Max: | 1.112 | at alpha= | 20 | deg
JavaFoil+Calcfoil stall+Eppler ext transition |  |  |  | L/D Max: | 71.756 | at alpha= | 4 | deg
Re: | 500000 |  |  | Cd Min: | 0.00617 | at alpha= | -0.5 | deg
Mach: | 0.5 |  |  | Cl=0 at alpha= | 0 | deg
|  |  |  | @ Cl=0.1, Cd= | 0.0062352
|  |  |  | @ Cl=0.4, Cd= | 0.0070039
|  |  |  | @ Cl=0.6, Cd= | 0.012381
alpha (deg) | Cl | Cd | Cm | Cl/Cd
-20 | -1.112 | 0.23569 | 0.021 | -4.72
-19.5 | -1.086 | 0.23561 | 0.02 | -4.609
-19 | -1.058 | 0.22521 | 0.019 | -4.697
-18.5 | -1.029 | 0.21678 | 0.018 | -4.748
-18 | -1.002 | 0.21246 | 0.018 | -4.718
-17.5 | -0.976 | 0.20866 | 0.017 | -4.675
-17 | -0.949 | 0.19964 | 0.017 | -4.752
-16.5 | -0.92 | 0.19326 | 0.016 | -4.76
-16 | -0.892 | 0.18274 | 0.015 | -4.881
-15.5 | -0.865 | 0.17862 | 0.015 | -4.843
-15 | -0.838 | 0.17656 | 0.014 | -4.745
-14.5 | -0.81 | 0.1705 | 0.014 | -4.75
-14 | -0.781 | 0.16713 | 0.013 | -4.675
-13.5 | -0.754 | 0.15441 | 0.012 | -4.883
-13 | -0.727 | 0.15111 | 0.012 | -4.809
-12.5 | -0.698 | 0.14315 | 0.011 | -4.876
-12 | -0.67 | 0.13774 | 0.01 | -4.866
-11.5 | -0.643 | 0.1308 | 0.01 | -4.915
-11 | -0.615 | 0.11607 | 0.009 | -5.295
-10.5 | -0.587 | 0.11411 | 0.008 | -5.142
-10 | -0.559 | 0.11025 | 0.008 | -5.072
-9.5 | -0.531 | 0.09863 | 0.007 | -5.384
-9 | -0.636 | 0.07238 | 0.006 | -8.783
-8.5 | -0.779 | 0.05883 | 0.009 | -13.239
-8 | -0.933 | 0.02237 | 0.014 | -41.685
-7.5 | -0.918 | 0.02039 | 0.013 | -45.025
-7 | -0.885 | 0.01888 | 0.013 | -46.879
-6.5 | -0.841 | 0.01758 | 0.012 | -47.839
-6 | -0.79 | 0.01634 | 0.011 | -48.315
-5.5 | -0.733 | 0.01525 | 0.01 | -48.087
-5 | -0.673 | 0.01422 | 0.009 | -47.307
-4.5 | -0.61 | 0.01325 | 0.008 | -46.038
-4 | -0.545 | 0.0076 | 0.007 | -71.756
-3.5 | -0.479 | 0.0073 | 0.006 | -65.552
-3 | -0.411 | 0.00707 | 0.006 | -58.179
-2.5 | -0.344 | 0.00682 | 0.005 | -50.442
-2 | -0.276 | 0.00661 | 0.004 | -41.73
-1.5 | -0.207 | 0.00644 | 0.003 | -32.221
-1 | -0.139 | 0.00629 | 0.002 | -22.036
-0.5 | -0.07 | 0.00617 | 0.001 | -11.285
0 | 0 | 0.00723 | 0 | 0
0.5 | 0.07 | 0.00617 | -0.001 | 11.285
1 | 0.139 | 0.00632 | -0.002 | 21.951
1.5 | 0.207 | 0.00644 | -0.003 | 32.221
2 | 0.276 | 0.00661 | -0.004 | 41.73
2.5 | 0.344 | 0.00682 | -0.005 | 50.442
3 | 0.411 | 0.00704 | -0.006 | 58.444
3.5 | 0.479 | 0.0073 | -0.006 | 65.552
4 | 0.545 | 0.0076 | -0.007 | 71.756
4.5 | 0.61 | 0.01325 | -0.008 | 46.032
5 | 0.673 | 0.01423 | -0.009 | 47.275
5.5 | 0.733 | 0.01526 | -0.01 | 48.055
6 | 0.79 | 0.01637 | -0.011 | 48.242
6.5 | 0.841 | 0.01758 | -0.012 | 47.826
7 | 0.885 | 0.01889 | -0.013 | 46.861
7.5 | 0.918 | 0.02042 | -0.013 | 44.969
8 | 0.932 | 0.02249 | -0.014 | 41.463
8.5 | 0.778 | 0.05916 | -0.009 | 13.153
9 | 0.636 | 0.07239 | -0.006 | 8.782
9.5 | 0.531 | 0.09837 | -0.007 | 5.398
10 | 0.559 | 0.11119 | -0.008 | 5.03
10.5 | 0.587 | 0.11316 | -0.008 | 5.186
11 | 0.615 | 0.11603 | -0.009 | 5.297
11.5 | 0.643 | 0.13446 | -0.01 | 4.781
12 | 0.67 | 0.13772 | -0.01 | 4.867
12.5 | 0.698 | 0.14387 | -0.011 | 4.851
13 | 0.727 | 0.15111 | -0.012 | 4.808
13.5 | 0.754 | 0.15469 | -0.012 | 4.874
14 | 0.781 | 0.16712 | -0.013 | 4.675
14.5 | 0.81 | 0.17049 | -0.014 | 4.75
15 | 0.838 | 0.17759 | -0.014 | 4.717
15.5 | 0.865 | 0.17863 | -0.015 | 4.842
16 | 0.892 | 0.18273 | -0.015 | 4.882
16.5 | 0.92 | 0.19331 | -0.016 | 4.759
17 | 0.949 | 0.19966 | -0.017 | 4.752
17.5 | 0.976 | 0.20759 | -0.017 | 4.7
18 | 1.002 | 0.21218 | -0.018 | 4.724
18.5 | 1.029 | 0.21677 | -0.018 | 4.748
19 | 1.058 | 0.22521 | -0.019 | 4.697
19.5 | 1.086 | 0.235 | -0.02 | 4.622
20 | 1.112 | 0.23568 | -0.021 | 4.72

## 32. Re 500k Mach 0.50 (2)
BIGFOIL.COM POLAR EXPORT
lwk80150k25
LWK 80-150/K25 |  |  |  | Cl Max: | 0.8009 | at alpha= | 20 | deg
XFOIL ncrit=9 |  |  |  | L/D Max: | 44.8434 | at alpha= | 3.5 | deg
Re: | 500000 |  |  | Cd Min: | 0.26038 | at alpha= | 20 | deg
Mach: | 0.5 |  |  | Cl=0 at alpha= | 0 | deg
|  |  |  | @ Cl=0.1, Cd= | 0.011202
|  |  |  | @ Cl=0.4, Cd= | 0.0096586
|  |  |  | @ Cl=0.6, Cd= | 0.020522
alpha (deg) | Cl | Cd | Cm | Cl/Cd
-20 | -0.7999 | 0.25908 | 0.0589 | -3.0875
-19.5 | -0.7768 | 0.25164 | 0.054 | -3.0869
-19 | -0.7624 | 0.24087 | 0.0452 | -3.1652
-18.5 | -0.7387 | 0.23254 | 0.0411 | -3.1767
-18 | -0.7139 | 0.22572 | 0.0372 | -3.1628
-17.5 | -0.7013 | 0.21494 | 0.0285 | -3.2628
-17 | -0.6858 | 0.2047 | 0.0219 | -3.3503
-16.5 | -0.656 | 0.1987 | 0.0201 | -3.3015
-16 | -0.6353 | 0.19061 | 0.015 | -3.333
-15.5 | -0.6328 | 0.17532 | 0.0065 | -3.6094
-15 | -0.6168 | 0.16616 | 0.0013 | -3.7121
-14.5 | -0.6053 | 0.15118 | -0.0094 | -4.0038
-14 | -0.5903 | 0.13863 | -0.0198 | -4.2581
-13.5 | -0.5917 | 0.12464 | -0.0298 | -4.7473
-13 | -0.6058 | 0.11014 | -0.0393 | -5.5003
-12.5 | -0.6667 | 0.08859 | -0.053 | -7.5257
-12 | -0.7117 | 0.07124 | -0.0661 | -9.9902
-11.5 | -0.7449 | 0.05741 | -0.0766 | -12.9751
-11 | -0.7732 | 0.04628 | -0.0826 | -16.707
-10.5 | -0.7786 | 0.03891 | -0.0845 | -20.0103
-10 | -0.7645 | 0.03337 | -0.0846 | -22.9098
-9.5 | -0.7389 | 0.02923 | -0.0825 | -25.2788
-9 | -0.7024 | 0.02617 | -0.0808 | -26.8399
-8.5 | -0.663 | 0.02363 | -0.0786 | -28.0576
-8 | -0.6226 | 0.02154 | -0.0762 | -28.9044
-7.5 | -0.5805 | 0.01973 | -0.0737 | -29.4222
-7 | -0.5395 | 0.01822 | -0.0707 | -29.6103
-6.5 | -0.5009 | 0.01683 | -0.067 | -29.7623
-6 | -0.4631 | 0.01559 | -0.063 | -29.7049
-5.5 | -0.4334 | 0.01434 | -0.0577 | -30.2232
-5 | -0.4165 | 0.01295 | -0.0502 | -32.1622
-4.5 | -0.4195 | 0.01151 | -0.0386 | -36.4466
-4 | -0.4374 | 0.01045 | -0.0231 | -41.8565
-3.5 | -0.4304 | 0.00958 | -0.0113 | -44.9269
-3 | -0.3768 | 0.00971 | -0.0077 | -38.8054
-2.5 | -0.3184 | 0.01 | -0.0054 | -31.84
-2 | -0.2581 | 0.01033 | -0.0036 | -24.9855
-1.5 | -0.1934 | 0.01071 | -0.0025 | -18.0579
-1 | -0.1272 | 0.01104 | -0.0018 | -11.5217
-0.5 | -0.0669 | 0.01143 | -0.0003 | -5.853
0 | 0 | 0.01154 | 0 | 0
0.5 | 0.0668 | 0.01142 | 0.0003 | 5.8494
1 | 0.1276 | 0.01102 | 0.0017 | 11.5789
1.5 | 0.1933 | 0.01072 | 0.0025 | 18.0317
2 | 0.2579 | 0.01036 | 0.0036 | 24.8938
2.5 | 0.3183 | 0.01001 | 0.0054 | 31.7982
3 | 0.3769 | 0.00972 | 0.0077 | 38.7757
3.5 | 0.4296 | 0.00958 | 0.0115 | 44.8434
4 | 0.4366 | 0.01046 | 0.0233 | 41.74
4.5 | 0.4209 | 0.01149 | 0.0383 | 36.6319
5 | 0.4178 | 0.01292 | 0.05 | 32.3375
5.5 | 0.4337 | 0.01434 | 0.0577 | 30.2441
6 | 0.4636 | 0.01558 | 0.063 | 29.7561
6.5 | 0.5011 | 0.01684 | 0.067 | 29.7565
7 | 0.5394 | 0.01825 | 0.0707 | 29.5562
7.5 | 0.5813 | 0.01973 | 0.0736 | 29.4627
8 | 0.6238 | 0.02153 | 0.076 | 28.9735
8.5 | 0.6641 | 0.02363 | 0.0785 | 28.1041
9 | 0.7038 | 0.02615 | 0.0806 | 26.914
9.5 | 0.7404 | 0.02926 | 0.0823 | 25.3042
10 | 0.7662 | 0.03337 | 0.0843 | 22.9607
10.5 | 0.7804 | 0.03889 | 0.0842 | 20.0669
11 | 0.7697 | 0.04691 | 0.0821 | 16.408
11.5 | 0.746 | 0.05754 | 0.0762 | 12.9649
12 | 0.7114 | 0.07163 | 0.0655 | 9.9316
12.5 | 0.6647 | 0.08936 | 0.0521 | 7.4385
13 | 0.6061 | 0.11066 | 0.0386 | 5.4771
13.5 | 0.587 | 0.1262 | 0.0286 | 4.6513
14 | 0.5953 | 0.13813 | 0.0196 | 4.3097
14.5 | 0.6093 | 0.1508 | 0.0092 | 4.0405
15 | 0.6208 | 0.16554 | -0.0011 | 3.7502
15.5 | 0.639 | 0.17386 | -0.0058 | 3.6754
16 | 0.6382 | 0.19033 | -0.0152 | 3.3531
16.5 | 0.6581 | 0.19883 | -0.0204 | 3.3099
17 | 0.6861 | 0.20531 | -0.0229 | 3.3418
17.5 | 0.7006 | 0.21582 | -0.0297 | 3.2462
18 | 0.7152 | 0.22632 | -0.0377 | 3.1601
18.5 | 0.7389 | 0.23361 | -0.0422 | 3.163
19 | 0.7657 | 0.24125 | -0.0451 | 3.1739
19.5 | 0.7786 | 0.25234 | -0.0545 | 3.0855
20 | 0.8009 | 0.26038 | -0.0598 | 3.0759

## 33. Re 750k Mach 0.00 (1)
BIGFOIL.COM POLAR EXPORT
lwk80150k25
LWK 80-150/K25 |  |  |  | Cl Max: | 1.235 | at alpha= | 13.5 | deg
JavaFoil+Calcfoil stall+Eppler ext transition |  |  |  | L/D Max: | 118.037 | at alpha= | 4.5 | deg
Re: | 750000 |  |  | Cd Min: | 0.00414 | at alpha= | 0 | deg
Mach: | 0 |  |  | Cl=0 at alpha= | 0 | deg
|  |  |  | @ Cl=0.1, Cd= | 0.00415
|  |  |  | @ Cl=0.4, Cd= | 0.004383
|  |  |  | @ Cl=0.6, Cd= | 0.010671
alpha (deg) | Cl | Cd | Cm | Cl/Cd
-18.5 | -1.018 | 0.15629 | 0.015 | -6.511
-18 | -1.035 | 0.14743 | 0.015 | -7.02
-17.5 | -1.05 | 0.13972 | 0.015 | -7.513
-17 | -1.064 | 0.13111 | 0.015 | -8.112
-16.5 | -1.075 | 0.12314 | 0.015 | -8.732
-16 | -1.086 | 0.11432 | 0.015 | -9.501
-15.5 | -1.094 | 0.10615 | 0.015 | -10.307
-15 | -1.101 | 0.09746 | 0.015 | -11.297
-14.5 | -1.113 | 0.08511 | 0.016 | -13.077
-14 | -1.165 | 0.05658 | 0.018 | -20.593
-13.5 | -1.235 | 0.03234 | 0.02 | -38.179
-13 | -1.234 | 0.02824 | 0.019 | -43.698
-12.5 | -1.221 | 0.02562 | 0.019 | -47.667
-12 | -1.201 | 0.02375 | 0.018 | -50.558
-11.5 | -1.176 | 0.0222 | 0.018 | -52.958
-11 | -1.147 | 0.0208 | 0.017 | -55.145
-10.5 | -1.115 | 0.01956 | 0.016 | -57.02
-10 | -1.08 | 0.01846 | 0.015 | -58.509
-9.5 | -1.042 | 0.0174 | 0.015 | -59.852
-9 | -1 | 0.01648 | 0.014 | -60.691
-8.5 | -0.957 | 0.01567 | 0.013 | -61.036
-8 | -0.911 | 0.01485 | 0.013 | -61.332
-7.5 | -0.863 | 0.01412 | 0.012 | -61.088
-7 | -0.813 | 0.01334 | 0.011 | -60.943
-6.5 | -0.761 | 0.01267 | 0.01 | -60.073
-6 | -0.708 | 0.01197 | 0.01 | -59.158
-5.5 | -0.654 | 0.01127 | 0.009 | -58.016
-5 | -0.599 | 0.01066 | 0.008 | -56.125
-4.5 | -0.547 | 0.00463 | 0.007 | -118.037
-4 | -0.487 | 0.00451 | 0.007 | -108.043
-3.5 | -0.427 | 0.00441 | 0.006 | -96.829
-3 | -0.367 | 0.00435 | 0.005 | -84.273
-2.5 | -0.306 | 0.00429 | 0.004 | -71.31
-2 | -0.245 | 0.00425 | 0.003 | -57.536
-1.5 | -0.184 | 0.00422 | 0.002 | -43.513
-1 | -0.123 | 0.00415 | 0.002 | -29.491
-0.5 | -0.061 | 0.00415 | 0.001 | -14.775
0 | 0 | 0.00414 | 0 | 0
0.5 | 0.061 | 0.00415 | -0.001 | 14.775
1 | 0.123 | 0.00415 | -0.002 | 29.491
1.5 | 0.184 | 0.00422 | -0.002 | 43.513
2 | 0.245 | 0.00425 | -0.003 | 57.536
2.5 | 0.306 | 0.00429 | -0.004 | 71.31
3 | 0.367 | 0.00435 | -0.005 | 84.273
3.5 | 0.427 | 0.00441 | -0.006 | 96.829
4 | 0.487 | 0.00451 | -0.007 | 108.043
4.5 | 0.547 | 0.00463 | -0.007 | 118.037
5 | 0.599 | 0.01066 | -0.008 | 56.125
5.5 | 0.654 | 0.01127 | -0.009 | 58.016
6 | 0.708 | 0.01197 | -0.01 | 59.158
6.5 | 0.761 | 0.01267 | -0.01 | 60.073
7 | 0.813 | 0.01334 | -0.011 | 60.943
7.5 | 0.863 | 0.01412 | -0.012 | 61.088
8 | 0.911 | 0.01485 | -0.013 | 61.332
8.5 | 0.957 | 0.01567 | -0.013 | 61.036
9 | 1 | 0.01648 | -0.014 | 60.691
9.5 | 1.042 | 0.0174 | -0.015 | 59.852
10 | 1.08 | 0.01846 | -0.015 | 58.509
10.5 | 1.115 | 0.01956 | -0.016 | 57.02
11 | 1.147 | 0.0208 | -0.017 | 55.145
11.5 | 1.176 | 0.0222 | -0.018 | 52.958
12 | 1.201 | 0.02375 | -0.018 | 50.558
12.5 | 1.221 | 0.02562 | -0.019 | 47.667
13 | 1.234 | 0.02824 | -0.019 | 43.698
13.5 | 1.235 | 0.03234 | -0.02 | 38.179
14 | 1.165 | 0.05658 | -0.018 | 20.593
14.5 | 1.113 | 0.08511 | -0.016 | 13.077
15 | 1.101 | 0.09746 | -0.015 | 11.297
15.5 | 1.094 | 0.10615 | -0.015 | 10.307
16 | 1.086 | 0.11432 | -0.015 | 9.501
16.5 | 1.075 | 0.12314 | -0.015 | 8.732
17 | 1.064 | 0.13111 | -0.015 | 8.112
17.5 | 1.05 | 0.13972 | -0.015 | 7.513
18 | 1.035 | 0.14743 | -0.015 | 7.02
18.5 | 1.018 | 0.15629 | -0.015 | 6.511

## 34. Re 750k Mach 0.00 (2)
BIGFOIL.COM POLAR EXPORT
lwk80150k25
LWK 80-150/K25 |  |  |  | Cl Max: | 1.2439 | at alpha= | 17 | deg
XFOIL ncrit=9 |  |  |  | L/D Max: | 57.0451 | at alpha= | 4 | deg
Re: | 750000 |  |  | Cd Min: | 0.12711 | at alpha= | 20 | deg
Mach: | 0 |  |  | Cl=0 at alpha= | 0 | deg
|  |  |  | @ Cl=0.1, Cd= | 0.0073945
|  |  |  | @ Cl=0.4, Cd= | 0.0071939
|  |  |  | @ Cl=0.6, Cd= | 0.012524
alpha (deg) | Cl | Cd | Cm | Cl/Cd
-20 | -1.1033 | 0.12565 | -0.003 | -8.7807
-19.5 | -1.1396 | 0.11044 | -0.0118 | -10.3187
-19 | -1.1714 | 0.09664 | -0.0195 | -12.1213
-18.5 | -1.1963 | 0.08492 | -0.0253 | -14.0874
-18 | -1.2125 | 0.07499 | -0.03 | -16.1688
-17.5 | -1.2366 | 0.06507 | -0.0331 | -19.0041
-17 | -1.2436 | 0.05787 | -0.035 | -21.4895
-16.5 | -1.2408 | 0.05227 | -0.0361 | -23.7383
-16 | -1.2336 | 0.04746 | -0.0365 | -25.9924
-15.5 | -1.2258 | 0.04302 | -0.0362 | -28.4937
-15 | -1.2143 | 0.0392 | -0.0354 | -30.977
-14 | -1.1798 | 0.03225 | -0.0336 | -36.5829
-13.5 | -1.1333 | 0.02944 | -0.0377 | -38.4952
-13 | -1.091 | 0.02735 | -0.0396 | -39.8903
-12.5 | -1.0466 | 0.0254 | -0.0414 | -41.2047
-12 | -1.0083 | 0.02306 | -0.0426 | -43.7251
-11.5 | -0.9596 | 0.02147 | -0.0446 | -44.6949
-11 | -0.9162 | 0.01992 | -0.0452 | -45.994
-10.5 | -0.8686 | 0.01864 | -0.0463 | -46.5987
-10 | -0.8225 | 0.01732 | -0.047 | -47.4885
-9.5 | -0.7793 | 0.01623 | -0.0466 | -48.016
-9 | -0.7329 | 0.01529 | -0.0466 | -47.9333
-8.5 | -0.6914 | 0.01438 | -0.0455 | -48.0807
-8 | -0.6524 | 0.01355 | -0.0436 | -48.1476
-7.5 | -0.6142 | 0.01281 | -0.0413 | -47.9469
-6.5 | -0.5472 | 0.01147 | -0.0341 | -47.7071
-6 | -0.5186 | 0.01091 | -0.0292 | -47.5344
-5.5 | -0.4907 | 0.01023 | -0.0243 | -47.9668
-5 | -0.4631 | 0.00941 | -0.0192 | -49.2136
-4.5 | -0.4378 | 0.00843 | -0.0137 | -51.9336
-4 | -0.4165 | 0.00733 | -0.0071 | -56.8213
-3.5 | -0.3765 | 0.00703 | -0.0039 | -53.5562
-3 | -0.326 | 0.00701 | -0.0027 | -46.505
-2.5 | -0.273 | 0.00704 | -0.002 | -38.7784
-2 | -0.2187 | 0.00709 | -0.0016 | -30.8463
-1.5 | -0.1642 | 0.00726 | -0.0012 | -22.6171
-1 | -0.1117 | 0.00737 | -0.0004 | -15.156
-0.5 | -0.0555 | 0.00745 | -0.0003 | -7.4497
0 | 0 | 0.00748 | 0 | 0
0.5 | 0.0554 | 0.00745 | 0.0003 | 7.4362
1 | 0.1117 | 0.00738 | 0.0004 | 15.1355
1.5 | 0.1641 | 0.00725 | 0.0012 | 22.6345
2 | 0.2186 | 0.00709 | 0.0016 | 30.8322
2.5 | 0.2732 | 0.00704 | 0.0019 | 38.8068
3 | 0.326 | 0.00701 | 0.0027 | 46.505
3.5 | 0.376 | 0.00703 | 0.004 | 53.4851
4 | 0.417 | 0.00731 | 0.007 | 57.0451
4.5 | 0.4381 | 0.00841 | 0.0136 | 52.0927
5 | 0.4633 | 0.0094 | 0.0192 | 49.2872
5.5 | 0.4903 | 0.01024 | 0.0243 | 47.8809
6.5 | 0.5473 | 0.01147 | 0.0341 | 47.7158
7.5 | 0.6143 | 0.01281 | 0.0413 | 47.9547
8 | 0.6529 | 0.01354 | 0.0435 | 48.2201
8.5 | 0.692 | 0.01438 | 0.0454 | 48.1224
9 | 0.7332 | 0.0153 | 0.0466 | 47.9216
9.5 | 0.7799 | 0.01624 | 0.0465 | 48.0234
10 | 0.8237 | 0.01731 | 0.0468 | 47.5852
10.5 | 0.8696 | 0.01864 | 0.0462 | 46.6524
11 | 0.9183 | 0.01985 | 0.045 | 46.262
11.5 | 0.9607 | 0.02148 | 0.0444 | 44.7253
12 | 1.0096 | 0.02308 | 0.0424 | 43.7435
12.5 | 1.0482 | 0.02541 | 0.0411 | 41.2515
13 | 1.0932 | 0.02732 | 0.0393 | 40.0146
13.5 | 1.1351 | 0.02943 | 0.0374 | 38.5695
14 | 1.1791 | 0.03247 | 0.0334 | 36.3135
15 | 1.2157 | 0.03922 | 0.0351 | 30.9969
15.5 | 1.2275 | 0.04302 | 0.0359 | 28.5332
16 | 1.2382 | 0.04717 | 0.036 | 26.2497
16.5 | 1.2432 | 0.0522 | 0.0357 | 23.8161
17 | 1.2439 | 0.05805 | 0.0347 | 21.4281
17.5 | 1.237 | 0.06526 | 0.0328 | 18.9549
18 | 1.2248 | 0.07365 | 0.0299 | 16.63
18.5 | 1.1963 | 0.08519 | 0.0249 | 14.0427
19 | 1.1727 | 0.09685 | 0.0189 | 12.1084
19.5 | 1.1407 | 0.11088 | 0.011 | 10.2877
20 | 1.1 | 0.12711 | 0.0016 | 8.6539

## 35. Re 750k Mach 0.10 (1)
BIGFOIL.COM POLAR EXPORT
lwk80150k25
LWK 80-150/K25 |  |  |  | Cl Max: | 1.224 | at alpha= | 13 | deg
JavaFoil+Calcfoil stall+Eppler ext transition |  |  |  | L/D Max: | 118.356 | at alpha= | 4.5 | deg
Re: | 750000 |  |  | Cd Min: | 0.00414 | at alpha= | 0 | deg
Mach: | 0.1 |  |  | Cl=0 at alpha= | 0 | deg
|  |  |  | @ Cl=0.1, Cd= | 0.0041562
|  |  |  | @ Cl=0.4, Cd= | 0.0043815
|  |  |  | @ Cl=0.6, Cd= | 0.010613
alpha (deg) | Cl | Cd | Cm | Cl/Cd
-18 | -0.997 | 0.15107 | 0.014 | -6.602
-17.5 | -1.016 | 0.14231 | 0.014 | -7.143
-17 | -1.033 | 0.13434 | 0.014 | -7.689
-16.5 | -1.049 | 0.12557 | 0.014 | -8.354
-16 | -1.061 | 0.11759 | 0.014 | -9.025
-15.5 | -1.072 | 0.1097 | 0.014 | -9.768
-15 | -1.082 | 0.10076 | 0.015 | -10.734
-14.5 | -1.092 | 0.09054 | 0.015 | -12.057
-14 | -1.112 | 0.07487 | 0.016 | -14.847
-13.5 | -1.214 | 0.03567 | 0.02 | -34.023
-13 | -1.224 | 0.02933 | 0.019 | -41.725
-12.5 | -1.215 | 0.02632 | 0.019 | -46.168
-12 | -1.197 | 0.02421 | 0.018 | -49.447
-11.5 | -1.174 | 0.02261 | 0.018 | -51.913
-11 | -1.147 | 0.0211 | 0.017 | -54.346
-10.5 | -1.116 | 0.01984 | 0.016 | -56.237
-10 | -1.081 | 0.01867 | 0.016 | -57.908
-9.5 | -1.043 | 0.01761 | 0.015 | -59.24
-9 | -1.003 | 0.01665 | 0.014 | -60.235
-8.5 | -0.959 | 0.01582 | 0.013 | -60.655
-8 | -0.914 | 0.01498 | 0.013 | -60.998
-7.5 | -0.866 | 0.01423 | 0.012 | -60.846
-7 | -0.816 | 0.01345 | 0.011 | -60.636
-6.5 | -0.764 | 0.01277 | 0.01 | -59.864
-6 | -0.711 | 0.01205 | 0.01 | -58.993
-5.5 | -0.657 | 0.01135 | 0.009 | -57.871
-5 | -0.601 | 0.01073 | 0.008 | -56.001
-4.5 | -0.549 | 0.00464 | 0.007 | -118.356
-4 | -0.489 | 0.00451 | 0.007 | -108.471
-3.5 | -0.429 | 0.00441 | 0.006 | -97.257
-3 | -0.368 | 0.00435 | 0.005 | -84.664
-2.5 | -0.307 | 0.00429 | 0.004 | -71.65
-2 | -0.246 | 0.00423 | 0.003 | -58.167
-1.5 | -0.185 | 0.00422 | 0.002 | -43.729
-1 | -0.123 | 0.00416 | 0.002 | -29.631
-0.5 | -0.062 | 0.00415 | 0.001 | -14.855
0 | 0 | 0.00414 | 0 | 0
0.5 | 0.062 | 0.00415 | -0.001 | 14.855
1 | 0.123 | 0.00416 | -0.002 | 29.631
1.5 | 0.185 | 0.00422 | -0.002 | 43.729
2 | 0.246 | 0.00423 | -0.003 | 58.167
2.5 | 0.307 | 0.00429 | -0.004 | 71.65
3 | 0.368 | 0.00435 | -0.005 | 84.664
3.5 | 0.429 | 0.00441 | -0.006 | 97.257
4 | 0.489 | 0.00451 | -0.007 | 108.471
4.5 | 0.549 | 0.00464 | -0.007 | 118.356
5 | 0.601 | 0.01073 | -0.008 | 56.001
5.5 | 0.657 | 0.01135 | -0.009 | 57.871
6 | 0.711 | 0.01205 | -0.01 | 58.993
6.5 | 0.764 | 0.01277 | -0.01 | 59.864
7 | 0.816 | 0.01345 | -0.011 | 60.636
7.5 | 0.866 | 0.01423 | -0.012 | 60.846
8 | 0.914 | 0.01498 | -0.013 | 60.998
8.5 | 0.959 | 0.01582 | -0.013 | 60.655
9 | 1.003 | 0.01665 | -0.014 | 60.235
9.5 | 1.043 | 0.01761 | -0.015 | 59.24
10 | 1.081 | 0.01867 | -0.016 | 57.908
10.5 | 1.116 | 0.01984 | -0.016 | 56.237
11 | 1.147 | 0.0211 | -0.017 | 54.346
11.5 | 1.174 | 0.02261 | -0.018 | 51.913
12 | 1.197 | 0.02421 | -0.018 | 49.447
12.5 | 1.215 | 0.02632 | -0.019 | 46.168
13 | 1.224 | 0.02933 | -0.019 | 41.725
13.5 | 1.214 | 0.03567 | -0.02 | 34.023
14 | 1.112 | 0.07487 | -0.016 | 14.847
14.5 | 1.092 | 0.09054 | -0.015 | 12.057
15 | 1.082 | 0.10076 | -0.015 | 10.734
15.5 | 1.072 | 0.1097 | -0.014 | 9.768
16 | 1.061 | 0.11759 | -0.014 | 9.025
16.5 | 1.049 | 0.12557 | -0.014 | 8.354
17 | 1.033 | 0.13434 | -0.014 | 7.689
17.5 | 1.016 | 0.14231 | -0.014 | 7.143
18 | 0.997 | 0.15107 | -0.014 | 6.602

## 36. Re 750k Mach 0.10 (2)
BIGFOIL.COM POLAR EXPORT
lwk80150k25
LWK 80-150/K25 |  |  |  | Cl Max: | 1.2261 | at alpha= | 16.5 | deg
XFOIL ncrit=9 |  |  |  | L/D Max: | 56.5854 | at alpha= | 4 | deg
Re: | 750000 |  |  | Cd Min: | 0.1444 | at alpha= | 20 | deg
Mach: | 0.1 |  |  | Cl=0 at alpha= | 0 | deg
|  |  |  | @ Cl=0.1, Cd= | 0.0074073
|  |  |  | @ Cl=0.4, Cd= | 0.0072385
|  |  |  | @ Cl=0.6, Cd= | 0.01267
alpha (deg) | Cl | Cd | Cm | Cl/Cd
-20 | -1.0365 | 0.14165 | 0.0058 | -7.3173
-19.5 | -1.0839 | 0.1232 | -0.0053 | -8.7979
-19 | -1.125 | 0.10703 | -0.0147 | -10.5111
-18.5 | -1.1573 | 0.0934 | -0.022 | -12.3908
-18 | -1.1809 | 0.08176 | -0.028 | -14.4435
-17.5 | -1.2088 | 0.0706 | -0.0325 | -17.1218
-17 | -1.2224 | 0.06211 | -0.0353 | -19.6812
-16.5 | -1.2237 | 0.05568 | -0.0369 | -21.9774
-16 | -1.2197 | 0.05024 | -0.0378 | -24.2775
-15.5 | -1.2149 | 0.04527 | -0.0378 | -26.8368
-15 | -1.2058 | 0.041 | -0.0372 | -29.4098
-14.5 | -1.1895 | 0.03759 | -0.0364 | -31.6441
-14 | -1.1724 | 0.03367 | -0.0357 | -34.8203
-13 | -1.0899 | 0.02818 | -0.0411 | -38.6764
-12.5 | -1.0456 | 0.02617 | -0.0429 | -39.9541
-12 | -1.0091 | 0.02364 | -0.0438 | -42.6861
-11.5 | -0.9611 | 0.02192 | -0.0458 | -43.8458
-11 | -0.9168 | 0.02046 | -0.0463 | -44.8094
-10.5 | -0.8708 | 0.01896 | -0.0473 | -45.9283
-10 | -0.8248 | 0.01762 | -0.0478 | -46.8104
-9.5 | -0.7807 | 0.01651 | -0.0475 | -47.2865
-9 | -0.733 | 0.01557 | -0.0477 | -47.0777
-8.5 | -0.6916 | 0.01462 | -0.0465 | -47.3051
-8 | -0.6525 | 0.01372 | -0.0446 | -47.5583
-7.5 | -0.6138 | 0.01294 | -0.0424 | -47.4343
-7 | -0.578 | 0.01225 | -0.0394 | -47.1837
-6.5 | -0.5463 | 0.01155 | -0.0353 | -47.2987
-6 | -0.517 | 0.01096 | -0.0304 | -47.1715
-5.5 | -0.4902 | 0.01031 | -0.0252 | -47.5461
-4.5 | -0.4379 | 0.00851 | -0.0143 | -51.4571
-4 | -0.4172 | 0.00739 | -0.0076 | -56.4547
-3.5 | -0.3783 | 0.00705 | -0.004 | -53.6596
-3 | -0.3278 | 0.00702 | -0.0028 | -46.6952
-2.5 | -0.2745 | 0.00705 | -0.0021 | -38.9362
-2 | -0.2198 | 0.00711 | -0.0016 | -30.9142
-1.5 | -0.1654 | 0.00727 | -0.0012 | -22.751
-1 | -0.1122 | 0.00739 | -0.0004 | -15.1827
-0.5 | -0.0558 | 0.00747 | -0.0003 | -7.4699
0 | 0 | 0.00752 | 0 | 0
0.5 | 0.0557 | 0.00747 | 0.0003 | 7.4565
1 | 0.1122 | 0.00739 | 0.0004 | 15.1827
1.5 | 0.1653 | 0.00726 | 0.0012 | 22.7686
2 | 0.2198 | 0.00711 | 0.0016 | 30.9142
2.5 | 0.2746 | 0.00706 | 0.002 | 38.8952
3 | 0.3278 | 0.00702 | 0.0028 | 46.6952
3.5 | 0.3778 | 0.00706 | 0.0042 | 53.5127
4 | 0.4176 | 0.00738 | 0.0076 | 56.5854
4.5 | 0.4382 | 0.0085 | 0.0143 | 51.5529
5 | 0.4631 | 0.00949 | 0.02 | 48.7987
5.5 | 0.4898 | 0.01032 | 0.0253 | 47.4612
6 | 0.5171 | 0.01096 | 0.0304 | 47.1807
6.5 | 0.5464 | 0.01155 | 0.0352 | 47.3074
7 | 0.5782 | 0.01225 | 0.0393 | 47.2
7.5 | 0.614 | 0.01294 | 0.0424 | 47.4498
8 | 0.6532 | 0.0137 | 0.0445 | 47.6788
8.5 | 0.6923 | 0.0146 | 0.0464 | 47.4178
9 | 0.7335 | 0.01558 | 0.0476 | 47.0796
9.5 | 0.7805 | 0.01659 | 0.0475 | 47.0464
10 | 0.8261 | 0.0176 | 0.0476 | 46.9375
10.5 | 0.8719 | 0.01895 | 0.0471 | 46.0106
11 | 0.9187 | 0.02041 | 0.046 | 45.0122
11.5 | 0.9622 | 0.02193 | 0.0455 | 43.876
12 | 1.0102 | 0.02368 | 0.0436 | 42.6605
12.5 | 1.0487 | 0.02605 | 0.0425 | 40.2572
13 | 1.0919 | 0.02816 | 0.0408 | 38.7749
14 | 1.17 | 0.03405 | 0.0356 | 34.3612
15 | 1.2073 | 0.04102 | 0.0369 | 29.432
15.5 | 1.2165 | 0.04528 | 0.0375 | 26.8662
16 | 1.2245 | 0.04992 | 0.0374 | 24.5292
16.5 | 1.2261 | 0.05562 | 0.0366 | 22.0442
17 | 1.2228 | 0.0623 | 0.035 | 19.6276
17.5 | 1.209 | 0.07083 | 0.0322 | 17.069
18 | 1.192 | 0.08045 | 0.0282 | 14.8167
18.5 | 1.1568 | 0.09378 | 0.0216 | 12.3353
19 | 1.1259 | 0.10737 | 0.0141 | 10.4862
19.5 | 1.084 | 0.12392 | 0.0043 | 8.7476
20 | 1.028 | 0.1444 | -0.008 | 7.1191

## 37. Re 750k Mach 0.25 (1)
BIGFOIL.COM POLAR EXPORT
lwk80150k25
LWK 80-150/K25 |  |  |  | Cl Max: | 1.155 | at alpha= | 12 | deg
JavaFoil+Calcfoil stall+Eppler ext transition |  |  |  | L/D Max: | 119.997 | at alpha= | 4.5 | deg
Re: | 750000 |  |  | Cd Min: | 0.00414 | at alpha= | -0.5 | deg
Mach: | 0.25 |  |  | Cl=0 at alpha= | 0 | deg
|  |  |  | @ Cl=0.1, Cd= | 0.0041516
|  |  |  | @ Cl=0.4, Cd= | 0.0043814
|  |  |  | @ Cl=0.6, Cd= | 0.0093008
alpha (deg) | Cl | Cd | Cm | Cl/Cd
-17 | -0.774 | 0.15442 | 0.012 | -5.014
-16.5 | -0.821 | 0.14583 | 0.012 | -5.627
-16 | -0.862 | 0.13502 | 0.012 | -6.387
-15.5 | -0.9 | 0.12567 | 0.012 | -7.165
-15 | -0.933 | 0.11769 | 0.012 | -7.927
-14.5 | -0.96 | 0.10957 | 0.012 | -8.76
-14 | -0.982 | 0.10138 | 0.013 | -9.688
-13.5 | -1.001 | 0.09247 | 0.013 | -10.821
-13 | -1.018 | 0.0822 | 0.014 | -12.382
-12.5 | -1.064 | 0.05743 | 0.016 | -18.532
-12 | -1.155 | 0.02841 | 0.018 | -40.649
-11.5 | -1.149 | 0.02521 | 0.018 | -45.598
-11 | -1.134 | 0.02313 | 0.017 | -49.02
-10.5 | -1.111 | 0.02151 | 0.017 | -51.653
-10 | -1.083 | 0.02004 | 0.016 | -54.054
-9.5 | -1.051 | 0.01879 | 0.015 | -55.92
-9 | -1.014 | 0.01771 | 0.014 | -57.23
-8.5 | -0.973 | 0.0167 | 0.014 | -58.252
-8 | -0.929 | 0.01576 | 0.013 | -58.943
-7.5 | -0.882 | 0.01493 | 0.012 | -59.041
-7 | -0.832 | 0.01414 | 0.011 | -58.856
-6.5 | -0.78 | 0.01331 | 0.011 | -58.644
-6 | -0.727 | 0.01254 | 0.01 | -57.969
-5.5 | -0.671 | 0.01181 | 0.009 | -56.861
-5 | -0.614 | 0.01109 | 0.008 | -55.408
-4.5 | -0.564 | 0.0047 | 0.008 | -119.997
-4 | -0.503 | 0.00454 | 0.007 | -110.698
-3.5 | -0.441 | 0.00444 | 0.006 | -99.376
-3 | -0.378 | 0.00435 | 0.005 | -87.032
-2.5 | -0.316 | 0.00427 | 0.004 | -73.917
-2 | -0.253 | 0.00423 | 0.003 | -59.736
-1.5 | -0.19 | 0.0042 | 0.003 | -45.157
-1 | -0.127 | 0.00416 | 0.002 | -30.435
-0.5 | -0.063 | 0.00414 | 0.001 | -15.269
0 | 0 | 0.00414 | 0 | 0
0.5 | 0.063 | 0.00414 | -0.001 | 15.269
1 | 0.127 | 0.00416 | -0.002 | 30.435
1.5 | 0.19 | 0.0042 | -0.003 | 45.157
2 | 0.253 | 0.00423 | -0.003 | 59.736
2.5 | 0.316 | 0.00427 | -0.004 | 73.917
3 | 0.378 | 0.00435 | -0.005 | 87.032
3.5 | 0.441 | 0.00444 | -0.006 | 99.376
4 | 0.503 | 0.00454 | -0.007 | 110.698
4.5 | 0.564 | 0.0047 | -0.008 | 119.997
5 | 0.614 | 0.01109 | -0.008 | 55.408
5.5 | 0.671 | 0.01181 | -0.009 | 56.861
6 | 0.727 | 0.01254 | -0.01 | 57.969
6.5 | 0.78 | 0.01331 | -0.011 | 58.644
7 | 0.832 | 0.01414 | -0.011 | 58.856
7.5 | 0.882 | 0.01493 | -0.012 | 59.041
8 | 0.929 | 0.01576 | -0.013 | 58.943
8.5 | 0.973 | 0.0167 | -0.014 | 58.252
9 | 1.014 | 0.01771 | -0.014 | 57.23
9.5 | 1.051 | 0.01879 | -0.015 | 55.92
10 | 1.083 | 0.02004 | -0.016 | 54.054
10.5 | 1.111 | 0.02149 | -0.017 | 51.699
11 | 1.134 | 0.02312 | -0.017 | 49.033
11.5 | 1.149 | 0.02521 | -0.018 | 45.598
12 | 1.155 | 0.02841 | -0.018 | 40.649
12.5 | 1.074 | 0.05391 | -0.017 | 19.924
13 | 1.019 | 0.08162 | -0.014 | 12.482
13.5 | 1.001 | 0.09247 | -0.013 | 10.821
14 | 0.982 | 0.10113 | -0.013 | 9.713
14.5 | 0.96 | 0.10944 | -0.012 | 8.771
15 | 0.933 | 0.1177 | -0.012 | 7.926
15.5 | 0.9 | 0.12567 | -0.012 | 7.165
16 | 0.862 | 0.13505 | -0.012 | 6.386
16.5 | 0.821 | 0.14373 | -0.012 | 5.709
17 | 0.774 | 0.15623 | -0.012 | 4.957

## 38. Re 750k Mach 0.25 (2)
BIGFOIL.COM POLAR EXPORT
lwk80150k25
LWK 80-150/K25 |  |  |  | Cl Max: | 1.1314 | at alpha= | 14.5 | deg
XFOIL ncrit=9 |  |  |  | L/D Max: | 54.0111 | at alpha= | 3.5 | deg
Re: | 750000 |  |  | Cd Min: | 0.23548 | at alpha= | -20 | deg
Mach: | 0.25 |  |  | Cl=0 at alpha= | 0.00087108 | deg
|  |  |  | @ Cl=0.1, Cd= | 0.0075236
|  |  |  | @ Cl=0.4, Cd= | 0.0074255
|  |  |  | @ Cl=0.6, Cd= | 0.013463
alpha (deg) | Cl | Cd | Cm | Cl/Cd
-20 | -0.7587 | 0.23548 | 0.0514 | -3.2219
-19.5 | -0.7531 | 0.2227 | 0.0436 | -3.3817
-19 | -0.7309 | 0.21865 | 0.0411 | -3.3428
-17.5 | -0.9792 | 0.11951 | -0.0104 | -8.1935
-17 | -1.0347 | 0.10043 | -0.0216 | -10.3027
-16.5 | -1.0647 | 0.08676 | -0.0296 | -12.2718
-16 | -1.0908 | 0.07449 | -0.0362 | -14.6436
-15.5 | -1.1141 | 0.06377 | -0.0409 | -17.4706
-15 | -1.1278 | 0.05529 | -0.0435 | -20.3979
-14 | -1.1195 | 0.0426 | -0.0462 | -26.2793
-13.5 | -1.1014 | 0.03704 | -0.0487 | -29.7354
-13 | -1.0738 | 0.03349 | -0.0496 | -32.0633
-12.5 | -1.0388 | 0.03036 | -0.0508 | -34.2161
-12 | -1.0021 | 0.0277 | -0.0512 | -36.1769
-11.5 | -0.9661 | 0.02485 | -0.0519 | -38.8773
-11 | -0.9238 | 0.02299 | -0.052 | -40.1827
-10.5 | -0.8787 | 0.02098 | -0.0528 | -41.8827
-10 | -0.8341 | 0.01949 | -0.0526 | -42.7963
-9.5 | -0.7905 | 0.01798 | -0.0522 | -43.9655
-9 | -0.7422 | 0.0167 | -0.0524 | -44.4431
-8.5 | -0.6998 | 0.01559 | -0.051 | -44.8877
-8 | -0.6567 | 0.01459 | -0.0495 | -45.0103
-7 | -0.5753 | 0.01289 | -0.0451 | -44.6315
-6.5 | -0.5402 | 0.0121 | -0.0415 | -44.6446
-6 | -0.5081 | 0.01137 | -0.0371 | -44.6878
-5.5 | -0.4835 | 0.01068 | -0.031 | -45.2715
-5 | -0.4608 | 0.00991 | -0.0244 | -46.4985
-4.5 | -0.4376 | 0.00894 | -0.018 | -48.9485
-4 | -0.4189 | 0.00784 | -0.0107 | -53.4311
-3.5 | -0.3884 | 0.00717 | -0.0051 | -54.1702
-3 | -0.3376 | 0.00712 | -0.0034 | -47.4157
-2.5 | -0.2826 | 0.00715 | -0.0025 | -39.5245
-2 | -0.2265 | 0.00724 | -0.002 | -31.2845
-1.5 | -0.1719 | 0.00738 | -0.0011 | -23.2927
-1 | -0.1152 | 0.0075 | -0.0006 | -15.36
-0.5 | -0.0573 | 0.00759 | -0.0004 | -7.5494
0 | -0.0001 | 0.00771 | 0 | -0.01297
0.5 | 0.0573 | 0.00759 | 0.0004 | 7.5494
1 | 0.1152 | 0.0075 | 0.0006 | 15.36
1.5 | 0.1719 | 0.00737 | 0.0011 | 23.3243
2 | 0.2264 | 0.00724 | 0.002 | 31.2707
2.5 | 0.2828 | 0.00715 | 0.0025 | 39.5524
3 | 0.3375 | 0.00712 | 0.0034 | 47.4017
3.5 | 0.3878 | 0.00718 | 0.0052 | 54.0111
4 | 0.4196 | 0.00782 | 0.0106 | 53.6573
4.5 | 0.438 | 0.00893 | 0.018 | 49.0482
5 | 0.4611 | 0.0099 | 0.0244 | 46.5758
5.5 | 0.4833 | 0.01068 | 0.031 | 45.2528
6 | 0.5082 | 0.01137 | 0.037 | 44.6966
6.5 | 0.5403 | 0.0121 | 0.0415 | 44.6529
7 | 0.5751 | 0.01291 | 0.0451 | 44.5469
7.5 | 0.6125 | 0.01374 | 0.0481 | 44.5779
8 | 0.6573 | 0.01459 | 0.0494 | 45.0514
8.5 | 0.7006 | 0.01558 | 0.0508 | 44.9679
9 | 0.743 | 0.0167 | 0.0522 | 44.491
9.5 | 0.7921 | 0.01794 | 0.052 | 44.1527
10 | 0.8356 | 0.01947 | 0.0524 | 42.9173
10.5 | 0.8804 | 0.02094 | 0.0526 | 42.0439
11 | 0.9264 | 0.0229 | 0.0517 | 40.4541
11.5 | 0.9676 | 0.02487 | 0.0516 | 38.9063
12 | 1.0027 | 0.02779 | 0.051 | 36.0813
12.5 | 1.0408 | 0.03037 | 0.0504 | 34.2707
13 | 1.0751 | 0.03356 | 0.0493 | 32.0352
13.5 | 1.1001 | 0.03733 | 0.0485 | 29.4696
14 | 1.1206 | 0.0427 | 0.0458 | 26.2436
14.5 | 1.1314 | 0.04876 | 0.0444 | 23.2034
15 | 1.1299 | 0.05526 | 0.0432 | 20.447
15.5 | 1.116 | 0.0638 | 0.0406 | 17.4922
16 | 1.1006 | 0.07349 | 0.0362 | 14.9762
16.5 | 1.0694 | 0.08639 | 0.0294 | 12.3787
17 | 1.0301 | 0.10163 | 0.0206 | 10.1358
17.5 | 0.983 | 0.11929 | 0.0101 | 8.2404
18 | 0.7201 | 0.19617 | -0.0278 | 3.6708
18.5 | 0.7156 | 0.21259 | -0.0373 | 3.3661
19 | 0.7327 | 0.21916 | -0.0415 | 3.3432
19.5 | 0.7531 | 0.22422 | -0.0446 | 3.3588

## 39. Re 750k Mach 0.50 (1)
BIGFOIL.COM POLAR EXPORT
lwk80150k25
LWK 80-150/K25 |  |  |  | Cl Max: | 1.113 | at alpha= | 20 | deg
JavaFoil+Calcfoil stall+Eppler ext transition |  |  |  | L/D Max: | 86.427 | at alpha= | 4 | deg
Re: | 750000 |  |  | Cd Min: | 0.00418 | at alpha= | 0 | deg
Mach: | 0.5 |  |  | Cl=0 at alpha= | 0 | deg
|  |  |  | @ Cl=0.1, Cd= | 0.0041983
|  |  |  | @ Cl=0.4, Cd= | 0.005233
|  |  |  | @ Cl=0.6, Cd= | 0.01101
alpha (deg) | Cl | Cd | Cm | Cl/Cd
-20 | -1.113 | 0.2181 | 0.021 | -5.101
-19.5 | -1.086 | 0.21478 | 0.02 | -5.057
-19 | -1.059 | 0.20727 | 0.019 | -5.108
-18.5 | -1.029 | 0.19799 | 0.018 | -5.199
-18 | -1.002 | 0.19465 | 0.018 | -5.15
-17.5 | -0.976 | 0.19026 | 0.017 | -5.128
-17 | -0.949 | 0.18278 | 0.017 | -5.191
-16.5 | -0.92 | 0.17449 | 0.016 | -5.275
-16 | -0.892 | 0.16915 | 0.015 | -5.274
-15.5 | -0.865 | 0.16464 | 0.015 | -5.254
-15 | -0.838 | 0.15906 | 0.014 | -5.267
-14.5 | -0.81 | 0.15511 | 0.014 | -5.225
-14 | -0.781 | 0.14769 | 0.013 | -5.291
-13.5 | -0.754 | 0.13792 | 0.012 | -5.467
-13 | -0.727 | 0.13732 | 0.012 | -5.292
-12.5 | -0.698 | 0.13033 | 0.011 | -5.357
-12 | -0.67 | 0.12324 | 0.01 | -5.439
-11.5 | -0.643 | 0.11987 | 0.01 | -5.364
-11 | -0.615 | 0.10776 | 0.009 | -5.706
-10.5 | -0.587 | 0.1042 | 0.008 | -5.632
-10 | -0.559 | 0.10226 | 0.008 | -5.47
-9.5 | -0.531 | 0.08984 | 0.007 | -5.912
-9 | -0.636 | 0.06841 | 0.007 | -9.295
-8.5 | -0.912 | 0.02358 | 0.015 | -38.674
-8 | -0.935 | 0.02058 | 0.014 | -45.457
-7.5 | -0.92 | 0.01878 | 0.013 | -48.997
-7 | -0.887 | 0.01739 | 0.013 | -50.999
-6.5 | -0.843 | 0.01619 | 0.012 | -52.053
-6 | -0.791 | 0.01503 | 0.011 | -52.656
-5.5 | -0.735 | 0.01401 | 0.01 | -52.458
-5 | -0.674 | 0.01303 | 0.009 | -51.758
-4.5 | -0.611 | 0.01211 | 0.008 | -50.504
-4 | -0.554 | 0.00641 | 0.007 | -86.427
-3.5 | -0.488 | 0.00607 | 0.007 | -80.432
-3 | -0.42 | 0.00567 | 0.006 | -74.147
-2.5 | -0.353 | 0.0043 | 0.005 | -82.085
-2 | -0.282 | 0.00426 | 0.004 | -66.225
-1.5 | -0.212 | 0.00422 | 0.003 | -50.251
-1 | -0.141 | 0.00419 | 0.002 | -33.726
-0.5 | -0.071 | 0.00419 | 0.001 | -16.869
0 | 0 | 0.00418 | 0 | 0
0.5 | 0.071 | 0.00419 | -0.001 | 16.869
1 | 0.141 | 0.00421 | -0.002 | 33.563
1.5 | 0.212 | 0.00422 | -0.003 | 50.251
2 | 0.282 | 0.00426 | -0.004 | 66.225
2.5 | 0.353 | 0.0043 | -0.005 | 82.085
3 | 0.42 | 0.00563 | -0.006 | 74.592
3.5 | 0.488 | 0.00607 | -0.007 | 80.432
4 | 0.554 | 0.00641 | -0.007 | 86.427
4.5 | 0.611 | 0.01211 | -0.008 | 50.485
5 | 0.674 | 0.01304 | -0.009 | 51.705
5.5 | 0.735 | 0.01402 | -0.01 | 52.425
6 | 0.791 | 0.01505 | -0.011 | 52.576
6.5 | 0.843 | 0.01619 | -0.012 | 52.032
7 | 0.887 | 0.0174 | -0.013 | 50.982
7.5 | 0.92 | 0.0188 | -0.013 | 48.948
8 | 0.935 | 0.02067 | -0.014 | 45.241
8.5 | 0.911 | 0.0237 | -0.015 | 38.447
9 | 0.636 | 0.06841 | -0.007 | 9.294
9.5 | 0.531 | 0.09256 | -0.007 | 5.739
10 | 0.559 | 0.10128 | -0.008 | 5.523
10.5 | 0.587 | 0.10517 | -0.008 | 5.581
11 | 0.615 | 0.10771 | -0.009 | 5.709
11.5 | 0.643 | 0.11996 | -0.01 | 5.359
12 | 0.67 | 0.12322 | -0.01 | 5.44
12.5 | 0.698 | 0.13112 | -0.011 | 5.324
13 | 0.727 | 0.13732 | -0.012 | 5.292
13.5 | 0.754 | 0.14091 | -0.012 | 5.351
14 | 0.781 | 0.14768 | -0.013 | 5.291
14.5 | 0.81 | 0.15812 | -0.014 | 5.125
15 | 0.838 | 0.15984 | -0.014 | 5.241
15.5 | 0.865 | 0.16466 | -0.015 | 5.254
16 | 0.892 | 0.16914 | -0.015 | 5.275
16.5 | 0.92 | 0.17454 | -0.016 | 5.273
17 | 0.949 | 0.1828 | -0.017 | 5.19
17.5 | 0.976 | 0.18948 | -0.017 | 5.149
18 | 1.002 | 0.19439 | -0.018 | 5.157
18.5 | 1.029 | 0.19799 | -0.018 | 5.199
19 | 1.059 | 0.20787 | -0.019 | 5.093
19.5 | 1.086 | 0.20692 | -0.02 | 5.249
20 | 1.113 | 0.21809 | -0.021 | 5.101

## 40. Re 750k Mach 0.50 (2)
BIGFOIL.COM POLAR EXPORT
lwk80150k25
LWK 80-150/K25 |  |  |  | Cl Max: | 0.8417 | at alpha= | 10.5 | deg
XFOIL ncrit=9 |  |  |  | L/D Max: | 48.8396 | at alpha= | 3 | deg
Re: | 750000 |  |  | Cd Min: | 0.17016 | at alpha= | 15.5 | deg
Mach: | 0.5 |  |  | Cl=0 at alpha= | -0.00075758 | deg
|  |  |  | @ Cl=0.1, Cd= | 0.0081733
|  |  |  | @ Cl=0.4, Cd= | 0.0082415
|  |  |  | @ Cl=0.6, Cd= | 0.016983
alpha (deg) | Cl | Cd | Cm | Cl/Cd
-15.5 | -0.6353 | 0.16923 | 0.0029 | -3.7541
-15 | -0.6241 | 0.15784 | -0.0046 | -3.954
-14.5 | -0.6133 | 0.14717 | -0.0117 | -4.1673
-14 | -0.6275 | 0.13181 | -0.0209 | -4.7606
-13.5 | -0.6927 | 0.10945 | -0.034 | -6.3289
-13 | -0.7184 | 0.09487 | -0.0437 | -7.5725
-12.5 | -0.7522 | 0.07966 | -0.054 | -9.4426
-12 | -0.7875 | 0.06482 | -0.065 | -12.149
-11.5 | -0.8127 | 0.05275 | -0.0733 | -15.4066
-11 | -0.8335 | 0.04313 | -0.0772 | -19.3253
-10.5 | -0.8418 | 0.03566 | -0.0775 | -23.6063
-10 | -0.8249 | 0.0306 | -0.0767 | -26.9575
-9.5 | -0.7962 | 0.02692 | -0.0748 | -29.5765
-9 | -0.7616 | 0.02392 | -0.0724 | -31.8395
-8.5 | -0.7181 | 0.02161 | -0.0706 | -33.23
-8 | -0.6734 | 0.01954 | -0.0687 | -34.4626
-7.5 | -0.6287 | 0.01787 | -0.0662 | -35.1819
-7 | -0.5814 | 0.01645 | -0.0638 | -35.3435
-6.5 | -0.5329 | 0.01521 | -0.0616 | -35.0362
-6 | -0.4903 | 0.01406 | -0.0582 | -34.872
-5.5 | -0.451 | 0.01295 | -0.0541 | -34.8263
-5 | -0.4189 | 0.01179 | -0.0488 | -35.5301
-4.5 | -0.4033 | 0.01056 | -0.0403 | -38.1913
-4 | -0.4064 | 0.0095 | -0.0275 | -42.7789
-3.5 | -0.404 | 0.00827 | -0.0154 | -48.8513
-3 | -0.3757 | 0.00766 | -0.0074 | -49.047
-2.5 | -0.3193 | 0.00767 | -0.0048 | -41.6297
-2 | -0.2583 | 0.00776 | -0.0032 | -33.2861
-1.5 | -0.1946 | 0.00787 | -0.0021 | -24.7268
-1 | -0.13 | 0.00808 | -0.0013 | -16.0891
-0.5 | -0.0659 | 0.00828 | -0.0005 | -7.9589
0 | 0.0001 | 0.0083 | 0 | 0.012048
0.5 | 0.0658 | 0.00828 | 0.0005 | 7.9469
1 | 0.1299 | 0.00808 | 0.0013 | 16.0767
1.5 | 0.1946 | 0.00787 | 0.0021 | 24.7268
2 | 0.2582 | 0.00775 | 0.0032 | 33.3161
2.5 | 0.3195 | 0.00768 | 0.0047 | 41.6016
3 | 0.3746 | 0.00767 | 0.0077 | 48.8396
3.5 | 0.4026 | 0.0083 | 0.0157 | 48.506
4 | 0.407 | 0.00949 | 0.0274 | 42.8872
4.5 | 0.4049 | 0.01053 | 0.04 | 38.452
5 | 0.4194 | 0.01178 | 0.0487 | 35.6027
5.5 | 0.4511 | 0.01295 | 0.0541 | 34.834
6 | 0.4908 | 0.01406 | 0.0581 | 34.9075
6.5 | 0.5333 | 0.01521 | 0.0616 | 35.0625
7 | 0.5821 | 0.01645 | 0.0637 | 35.386
7.5 | 0.6295 | 0.01786 | 0.0661 | 35.2464
8 | 0.674 | 0.01956 | 0.0686 | 34.4581
8.5 | 0.7204 | 0.02154 | 0.0703 | 33.4448
9 | 0.7625 | 0.02396 | 0.0721 | 31.8239
9.5 | 0.7973 | 0.02696 | 0.0746 | 29.5734
10 | 0.8265 | 0.03062 | 0.0765 | 26.9922
10.5 | 0.8417 | 0.03588 | 0.0773 | 23.4588
11 | 0.8344 | 0.04328 | 0.0768 | 19.2791
11.5 | 0.8142 | 0.05285 | 0.0729 | 15.4059
12 | 0.7856 | 0.06538 | 0.0643 | 12.0159
12.5 | 0.7516 | 0.08017 | 0.0532 | 9.3751
13 | 0.7123 | 0.09629 | 0.0424 | 7.3974
13.5 | 0.6881 | 0.11068 | 0.0328 | 6.217
14 | 0.6249 | 0.13301 | 0.0199 | 4.6981
14.5 | 0.6132 | 0.14794 | 0.0109 | 4.1449
15 | 0.6193 | 0.16 | 0.0033 | 3.8706
15.5 | 0.6353 | 0.17016 | -0.0037 | 3.7335

## 41. Re 1M Mach 0.00 (1)
BIGFOIL.COM POLAR EXPORT
lwk80150k25
LWK 80-150/K25 |  |  |  | Cl Max: | 1.247 | at alpha= | 13.5 | deg
JavaFoil+Calcfoil stall+Eppler ext transition |  |  |  | L/D Max: | 125.206 | at alpha= | 4.5 | deg
Re: | 1000000 |  |  | Cd Min: | 0.00384 | at alpha= | 0 | deg
Mach: | 0 |  |  | Cl=0 at alpha= | 0 | deg
|  |  |  | @ Cl=0.1, Cd= | 0.0038626
|  |  |  | @ Cl=0.4, Cd= | 0.0040685
|  |  |  | @ Cl=0.6, Cd= | 0.0099154
alpha (deg) | Cl | Cd | Cm | Cl/Cd
-18.5 | -1.022 | 0.14859 | 0.016 | -6.881
-18 | -1.04 | 0.14006 | 0.016 | -7.428
-17.5 | -1.056 | 0.13199 | 0.016 | -8
-17 | -1.071 | 0.12347 | 0.016 | -8.675
-16.5 | -1.085 | 0.11441 | 0.016 | -9.481
-16 | -1.098 | 0.10467 | 0.016 | -10.494
-15.5 | -1.113 | 0.09339 | 0.017 | -11.918
-15 | -1.135 | 0.0781 | 0.018 | -14.53
-14.5 | -1.221 | 0.04168 | 0.02 | -29.302
-14 | -1.246 | 0.03227 | 0.02 | -38.623
-13.5 | -1.247 | 0.02845 | 0.02 | -43.844
-13 | -1.24 | 0.0259 | 0.019 | -47.887
-12.5 | -1.225 | 0.02384 | 0.019 | -51.393
-12 | -1.204 | 0.02224 | 0.018 | -54.13
-11.5 | -1.178 | 0.02086 | 0.018 | -56.507
-11 | -1.15 | 0.01956 | 0.017 | -58.771
-10.5 | -1.117 | 0.01841 | 0.016 | -60.688
-10 | -1.082 | 0.01738 | 0.016 | -62.259
-9.5 | -1.044 | 0.01639 | 0.015 | -63.664
-9 | -1.002 | 0.01553 | 0.014 | -64.53
-8.5 | -0.959 | 0.01475 | 0.013 | -64.984
-8 | -0.913 | 0.01398 | 0.013 | -65.261
-7.5 | -0.865 | 0.01329 | 0.012 | -65.053
-7 | -0.815 | 0.01256 | 0.011 | -64.879
-6.5 | -0.763 | 0.01192 | 0.01 | -64.011
-6 | -0.71 | 0.01126 | 0.01 | -63.058
-5.5 | -0.656 | 0.0106 | 0.009 | -61.93
-5 | -0.601 | 0.01002 | 0.008 | -59.971
-4.5 | -0.547 | 0.00437 | 0.007 | -125.206
-4 | -0.487 | 0.0042 | 0.007 | -115.974
-3.5 | -0.427 | 0.0041 | 0.006 | -104.065
-3 | -0.367 | 0.00403 | 0.005 | -90.863
-2.5 | -0.306 | 0.00399 | 0.004 | -76.692
-2 | -0.245 | 0.00395 | 0.003 | -61.914
-1.5 | -0.184 | 0.00392 | 0.002 | -46.804
-1 | -0.123 | 0.00387 | 0.002 | -31.692
-0.5 | -0.061 | 0.00385 | 0.001 | -15.932
0 | 0 | 0.00384 | 0 | 0
0.5 | 0.061 | 0.00385 | -0.001 | 15.932
1 | 0.123 | 0.00387 | -0.002 | 31.692
1.5 | 0.184 | 0.00392 | -0.002 | 46.804
2 | 0.245 | 0.00395 | -0.003 | 61.914
2.5 | 0.306 | 0.00399 | -0.004 | 76.692
3 | 0.367 | 0.00403 | -0.005 | 90.863
3.5 | 0.427 | 0.0041 | -0.006 | 104.065
4 | 0.487 | 0.0042 | -0.007 | 115.974
4.5 | 0.547 | 0.00437 | -0.007 | 125.206
5 | 0.601 | 0.01002 | -0.008 | 59.971
5.5 | 0.656 | 0.0106 | -0.009 | 61.93
6 | 0.71 | 0.01126 | -0.01 | 63.058
6.5 | 0.763 | 0.01192 | -0.01 | 64.011
7 | 0.815 | 0.01256 | -0.011 | 64.879
7.5 | 0.865 | 0.01329 | -0.012 | 65.053
8 | 0.913 | 0.01398 | -0.013 | 65.261
8.5 | 0.959 | 0.01475 | -0.013 | 64.984
9 | 1.002 | 0.01553 | -0.014 | 64.53
9.5 | 1.044 | 0.01639 | -0.015 | 63.664
10 | 1.082 | 0.01738 | -0.016 | 62.259
10.5 | 1.117 | 0.01841 | -0.016 | 60.688
11 | 1.15 | 0.01956 | -0.017 | 58.771
11.5 | 1.178 | 0.02086 | -0.018 | 56.507
12 | 1.204 | 0.02224 | -0.018 | 54.13
12.5 | 1.225 | 0.02384 | -0.019 | 51.393
13 | 1.24 | 0.0259 | -0.019 | 47.887
13.5 | 1.247 | 0.02845 | -0.02 | 43.844
14 | 1.246 | 0.03227 | -0.02 | 38.623
14.5 | 1.221 | 0.04168 | -0.02 | 29.302
15 | 1.135 | 0.0781 | -0.018 | 14.53
15.5 | 1.113 | 0.09339 | -0.017 | 11.918
16 | 1.098 | 0.10467 | -0.016 | 10.494
16.5 | 1.085 | 0.11441 | -0.016 | 9.481
17 | 1.071 | 0.12347 | -0.016 | 8.675
17.5 | 1.056 | 0.13199 | -0.016 | 8
18 | 1.04 | 0.14006 | -0.016 | 7.428
18.5 | 1.022 | 0.14859 | -0.016 | 6.881

## 42. Re 1M Mach 0.00 (2)
BIGFOIL.COM POLAR EXPORT
lwk80150k25
LWK 80-150/K25 |  |  |  | Cl Max: | 1.304 | at alpha= | 17.5 | deg
XFOIL ncrit=9 |  |  |  | L/D Max: | 58.9841 | at alpha= | 3.5 | deg
Re: | 1000000 |  |  | Cd Min: | 0.11025 | at alpha= | 20 | deg
Mach: | 0 |  |  | Cl=0 at alpha= | 0 | deg
|  |  |  | @ Cl=0.1, Cd= | 0.006215
|  |  |  | @ Cl=0.4, Cd= | 0.0071746
|  |  |  | @ Cl=0.6, Cd= | 0.011441
alpha (deg) | Cl | Cd | Cm | Cl/Cd
-20 | -1.2061 | 0.10931 | -0.0092 | -11.0338
-19.5 | -1.2379 | 0.09598 | -0.0161 | -12.8975
-19 | -1.2647 | 0.08398 | -0.0221 | -15.0595
-18.5 | -1.2864 | 0.0734 | -0.0268 | -17.5259
-18 | -1.2987 | 0.06476 | -0.0301 | -20.054
-17.5 | -1.3044 | 0.05757 | -0.0323 | -22.6576
-17 | -1.3034 | 0.05168 | -0.0334 | -25.2206
-16.5 | -1.2989 | 0.04659 | -0.0337 | -27.8794
-16 | -1.2865 | 0.04258 | -0.0336 | -30.2137
-15.5 | -1.2743 | 0.03881 | -0.0329 | -32.8343
-14.5 | -1.2364 | 0.0311 | -0.0336 | -39.7556
-14 | -1.2017 | 0.02883 | -0.0345 | -41.6823
-13.5 | -1.1682 | 0.02671 | -0.0347 | -43.7364
-13 | -1.1288 | 0.02499 | -0.0352 | -45.1701
-12.5 | -1.0957 | 0.02264 | -0.0355 | -48.3966
-12 | -1.0469 | 0.02106 | -0.0374 | -49.7104
-11.5 | -0.9975 | 0.01981 | -0.0389 | -50.3534
-11 | -0.954 | 0.01826 | -0.0394 | -52.2453
-10.5 | -0.8997 | 0.01729 | -0.0414 | -52.0359
-10 | -0.855 | 0.01603 | -0.0416 | -53.3375
-9.5 | -0.8089 | 0.01503 | -0.0416 | -53.819
-9 | -0.76 | 0.01416 | -0.0419 | -53.6723
-8.5 | -0.7154 | 0.01336 | -0.0412 | -53.5479
-8 | -0.6743 | 0.0126 | -0.0396 | -53.5159
-7.5 | -0.6344 | 0.01192 | -0.0374 | -53.2215
-7 | -0.5942 | 0.01136 | -0.0352 | -52.3063
-6.5 | -0.5604 | 0.01075 | -0.0313 | -52.1302
-6 | -0.5287 | 0.01026 | -0.0269 | -51.5302
-5.5 | -0.4931 | 0.00969 | -0.0234 | -50.8875
-5 | -0.46 | 0.009 | -0.0194 | -51.1111
-4.5 | -0.4286 | 0.00818 | -0.015 | -52.3961
-4 | -0.3999 | 0.00722 | -0.01 | -55.3878
-3.5 | -0.372 | 0.0063 | -0.0045 | -59.0476
-3 | -0.3249 | 0.00614 | -0.0027 | -52.9153
-2.5 | -0.2729 | 0.00608 | -0.0018 | -44.8849
-2 | -0.2189 | 0.00608 | -0.0014 | -36.0033
-1.5 | -0.1641 | 0.0061 | -0.0011 | -26.9016
-1 | -0.1092 | 0.00621 | -0.0008 | -17.5845
-0.5 | -0.0548 | 0.00624 | -0.0004 | -8.7821
0 | 0 | 0.0062 | 0 | 0
0.5 | 0.0547 | 0.00624 | 0.0004 | 8.766
1 | 0.1091 | 0.00621 | 0.0009 | 17.5684
1.5 | 0.1641 | 0.0061 | 0.0011 | 26.9016
2 | 0.2187 | 0.00608 | 0.0014 | 35.9704
2.5 | 0.273 | 0.00608 | 0.0018 | 44.9013
3 | 0.3246 | 0.00614 | 0.0028 | 52.8664
3.5 | 0.3716 | 0.0063 | 0.0046 | 58.9841
4 | 0.4005 | 0.00719 | 0.0099 | 55.7024
4.5 | 0.4284 | 0.00819 | 0.015 | 52.3077
5.5 | 0.4931 | 0.00969 | 0.0234 | 50.8875
6 | 0.5287 | 0.01026 | 0.0269 | 51.5302
6.5 | 0.5606 | 0.01075 | 0.0313 | 52.1488
7 | 0.5942 | 0.01136 | 0.0351 | 52.3063
7.5 | 0.6345 | 0.01192 | 0.0374 | 53.2299
8 | 0.6747 | 0.0126 | 0.0395 | 53.5476
8.5 | 0.7158 | 0.01335 | 0.0411 | 53.618
9 | 0.7606 | 0.01416 | 0.0418 | 53.7147
9.5 | 0.8098 | 0.01503 | 0.0414 | 53.8789
10 | 0.8561 | 0.01603 | 0.0414 | 53.4061
10.5 | 0.9012 | 0.01724 | 0.0412 | 52.2738
11 | 0.9555 | 0.01825 | 0.0392 | 52.3562
11.5 | 0.9996 | 0.01976 | 0.0386 | 50.587
12 | 1.048 | 0.02111 | 0.0372 | 49.6447
12.5 | 1.0974 | 0.02265 | 0.0351 | 48.4503
13 | 1.1308 | 0.02498 | 0.0349 | 45.2682
13.5 | 1.1698 | 0.02673 | 0.0344 | 43.7636
14 | 1.2033 | 0.02885 | 0.0342 | 41.7088
14.5 | 1.2362 | 0.03125 | 0.0335 | 39.5584
15.5 | 1.2745 | 0.03894 | 0.0327 | 32.7298
16 | 1.2899 | 0.04241 | 0.0333 | 30.415
16.5 | 1.2981 | 0.04683 | 0.0335 | 27.7194
17 | 1.302 | 0.05202 | 0.0331 | 25.0288
17.5 | 1.304 | 0.05784 | 0.0319 | 22.545
18 | 1.2938 | 0.06561 | 0.0297 | 19.7196
18.5 | 1.2857 | 0.07378 | 0.0263 | 17.4261
19 | 1.2653 | 0.08423 | 0.0216 | 15.022
19.5 | 1.2381 | 0.09634 | 0.0155 | 12.8514
20 | 1.203 | 0.11025 | 0.0083 | 10.9116

## 43. Re 1M Mach 0.10 (1)
BIGFOIL.COM POLAR EXPORT
lwk80150k25
LWK 80-150/K25 |  |  |  | Cl Max: | 1.235 | at alpha= | 13.5 | deg
JavaFoil+Calcfoil stall+Eppler ext transition |  |  |  | L/D Max: | 125.037 | at alpha= | 4.5 | deg
Re: | 1000000 |  |  | Cd Min: | 0.00384 | at alpha= | 0 | deg
Mach: | 0.1 |  |  | Cl=0 at alpha= | 0 | deg
|  |  |  | @ Cl=0.1, Cd= | 0.0038625
|  |  |  | @ Cl=0.4, Cd= | 0.0040767
|  |  |  | @ Cl=0.6, Cd= | 0.0097639
alpha (deg) | Cl | Cd | Cm | Cl/Cd
-18.5 | -0.981 | 0.15256 | 0.016 | -6.432
-18 | -1.002 | 0.14407 | 0.015 | -6.953
-17.5 | -1.022 | 0.13527 | 0.016 | -7.553
-17 | -1.039 | 0.12731 | 0.015 | -8.16
-16.5 | -1.056 | 0.11807 | 0.016 | -8.946
-16 | -1.071 | 0.1093 | 0.016 | -9.798
-15.5 | -1.085 | 0.09978 | 0.016 | -10.873
-15 | -1.103 | 0.08725 | 0.017 | -12.641
-14.5 | -1.143 | 0.06449 | 0.018 | -17.728
-14 | -1.226 | 0.03482 | 0.02 | -35.209
-13.5 | -1.235 | 0.02958 | 0.02 | -41.754
-13 | -1.232 | 0.02661 | 0.02 | -46.309
-12.5 | -1.22 | 0.02441 | 0.019 | -49.953
-12 | -1.2 | 0.02264 | 0.018 | -53.025
-11.5 | -1.176 | 0.02122 | 0.018 | -55.44
-11 | -1.149 | 0.01984 | 0.017 | -57.92
-10.5 | -1.118 | 0.01867 | 0.016 | -59.863
-10 | -1.083 | 0.01758 | 0.016 | -61.6
-9.5 | -1.045 | 0.01659 | 0.015 | -63.024
-9 | -1.005 | 0.01569 | 0.014 | -64.039
-8.5 | -0.961 | 0.01489 | 0.013 | -64.559
-8 | -0.916 | 0.01411 | 0.013 | -64.907
-7.5 | -0.868 | 0.01339 | 0.012 | -64.781
-7 | -0.818 | 0.01266 | 0.011 | -64.571
-6.5 | -0.766 | 0.01201 | 0.01 | -63.779
-6 | -0.713 | 0.01134 | 0.01 | -62.876
-5.5 | -0.659 | 0.01067 | 0.009 | -61.755
-5 | -0.603 | 0.01008 | 0.008 | -59.863
-4.5 | -0.549 | 0.00439 | 0.007 | -125.037
-4 | -0.489 | 0.00421 | 0.007 | -116.385
-3.5 | -0.429 | 0.00411 | 0.006 | -104.505
-3 | -0.368 | 0.00404 | 0.005 | -91.261
-2.5 | -0.307 | 0.00399 | 0.004 | -77.064
-2 | -0.246 | 0.00393 | 0.003 | -62.572
-1.5 | -0.185 | 0.00392 | 0.002 | -47.039
-1 | -0.123 | 0.00387 | 0.002 | -31.853
-0.5 | -0.062 | 0.00385 | 0.001 | -16.013
0 | 0 | 0.00384 | 0 | 0
0.5 | 0.062 | 0.00385 | -0.001 | 16.013
1 | 0.123 | 0.00387 | -0.002 | 31.853
1.5 | 0.185 | 0.00392 | -0.002 | 47.039
2 | 0.246 | 0.00393 | -0.003 | 62.572
2.5 | 0.307 | 0.00399 | -0.004 | 77.064
3 | 0.368 | 0.00404 | -0.005 | 91.261
3.5 | 0.429 | 0.00411 | -0.006 | 104.505
4 | 0.489 | 0.00421 | -0.007 | 116.385
4.5 | 0.549 | 0.00439 | -0.007 | 125.037
5 | 0.603 | 0.01008 | -0.008 | 59.863
5.5 | 0.659 | 0.01067 | -0.009 | 61.755
6 | 0.713 | 0.01134 | -0.01 | 62.876
6.5 | 0.766 | 0.01201 | -0.01 | 63.779
7 | 0.818 | 0.01266 | -0.011 | 64.571
7.5 | 0.868 | 0.01339 | -0.012 | 64.781
8 | 0.916 | 0.01411 | -0.013 | 64.907
8.5 | 0.961 | 0.01489 | -0.013 | 64.559
9 | 1.005 | 0.01569 | -0.014 | 64.039
9.5 | 1.045 | 0.01659 | -0.015 | 63.024
10 | 1.083 | 0.01758 | -0.016 | 61.6
10.5 | 1.118 | 0.01867 | -0.016 | 59.863
11 | 1.149 | 0.01984 | -0.017 | 57.92
11.5 | 1.176 | 0.02122 | -0.018 | 55.44
12 | 1.2 | 0.02264 | -0.018 | 53.025
12.5 | 1.22 | 0.02441 | -0.019 | 49.953
13 | 1.232 | 0.02661 | -0.02 | 46.309
13.5 | 1.235 | 0.02958 | -0.02 | 41.754
14 | 1.226 | 0.03482 | -0.02 | 35.209
14.5 | 1.143 | 0.06449 | -0.018 | 17.728
15 | 1.103 | 0.08725 | -0.017 | 12.641
15.5 | 1.085 | 0.09978 | -0.016 | 10.873
16 | 1.071 | 0.1093 | -0.016 | 9.798
16.5 | 1.056 | 0.11807 | -0.016 | 8.946
17 | 1.039 | 0.12731 | -0.015 | 8.16
17.5 | 1.022 | 0.13527 | -0.016 | 7.553
18 | 1.002 | 0.14407 | -0.015 | 6.953
18.5 | 0.981 | 0.15256 | -0.016 | 6.432

## 44. Re 1M Mach 0.10 (2)
BIGFOIL.COM POLAR EXPORT
lwk80150k25
LWK 80-150/K25 |  |  |  | Cl Max: | 1.2832 | at alpha= | 17 | deg
XFOIL ncrit=9 |  |  |  | L/D Max: | 58.7087 | at alpha= | 3.5 | deg
Re: | 1000000 |  |  | Cd Min: | 0.12159 | at alpha= | 20 | deg
Mach: | 0.1 |  |  | Cl=0 at alpha= | 0 | deg
|  |  |  | @ Cl=0.1, Cd= | 0.00625
|  |  |  | @ Cl=0.4, Cd= | 0.0072246
|  |  |  | @ Cl=0.6, Cd= | 0.011522
alpha (deg) | Cl | Cd | Cm | Cl/Cd
-20 | -1.1547 | 0.12095 | -0.0039 | -9.5469
-19.5 | -1.1912 | 0.10634 | -0.0119 | -11.2018
-19 | -1.2231 | 0.09296 | -0.0189 | -13.1573
-18.5 | -1.2513 | 0.08081 | -0.0248 | -15.4845
-18 | -1.2698 | 0.07077 | -0.0293 | -17.9426
-17.5 | -1.281 | 0.06232 | -0.0324 | -20.5552
-17 | -1.2848 | 0.05547 | -0.0342 | -23.1621
-16.5 | -1.2836 | 0.04965 | -0.0351 | -25.853
-16 | -1.2754 | 0.04498 | -0.0352 | -28.3548
-15.5 | -1.2667 | 0.04064 | -0.0347 | -31.1688
-14.5 | -1.2314 | 0.0324 | -0.0356 | -38.0062
-14 | -1.1987 | 0.02991 | -0.0364 | -40.0769
-13.5 | -1.1673 | 0.02757 | -0.0364 | -42.3395
-13 | -1.1277 | 0.02581 | -0.0369 | -43.6924
-12.5 | -1.0969 | 0.02328 | -0.0368 | -47.1177
-12 | -1.0493 | 0.02156 | -0.0386 | -48.6688
-11.5 | -1.0013 | 0.02018 | -0.0398 | -49.6184
-11 | -0.9571 | 0.01864 | -0.0404 | -51.3466
-10.5 | -0.9028 | 0.01756 | -0.0423 | -51.4123
-10 | -0.8583 | 0.01629 | -0.0423 | -52.6888
-9.5 | -0.8117 | 0.01526 | -0.0423 | -53.1913
-9 | -0.7616 | 0.01438 | -0.0428 | -52.9624
-8.5 | -0.7167 | 0.01354 | -0.0421 | -52.9321
-8 | -0.6751 | 0.01274 | -0.0405 | -52.9906
-7.5 | -0.6346 | 0.01203 | -0.0385 | -52.7515
-7 | -0.5944 | 0.01144 | -0.0362 | -51.958
-6.5 | -0.5595 | 0.01082 | -0.0325 | -51.7098
-6 | -0.5275 | 0.01032 | -0.0281 | -51.1143
-5.5 | -0.4933 | 0.00975 | -0.0242 | -50.5949
-5 | -0.4603 | 0.00906 | -0.02 | -50.8057
-4.5 | -0.4289 | 0.00826 | -0.0156 | -51.9249
-4 | -0.4004 | 0.00729 | -0.0105 | -54.9246
-3.5 | -0.373 | 0.00634 | -0.0049 | -58.8328
-3 | -0.3268 | 0.00615 | -0.0028 | -53.1382
-2.5 | -0.2744 | 0.00609 | -0.0019 | -45.0575
-2 | -0.2201 | 0.00609 | -0.0014 | -36.1412
-1.5 | -0.165 | 0.00611 | -0.0011 | -27.0049
-1 | -0.1099 | 0.00624 | -0.0008 | -17.6122
-0.5 | -0.0551 | 0.00625 | -0.0004 | -8.816
0 | 0 | 0.00622 | 0 | 0
0.5 | 0.055 | 0.00625 | 0.0004 | 8.8
1 | 0.1098 | 0.00625 | 0.0009 | 17.568
1.5 | 0.165 | 0.00611 | 0.0011 | 27.0049
2 | 0.2199 | 0.00609 | 0.0015 | 36.1084
2.5 | 0.2746 | 0.0061 | 0.0019 | 45.0164
3 | 0.3265 | 0.00615 | 0.0029 | 53.0894
3.5 | 0.3728 | 0.00635 | 0.0049 | 58.7087
4 | 0.4011 | 0.00726 | 0.0103 | 55.2479
4.5 | 0.4286 | 0.00826 | 0.0156 | 51.8886
5 | 0.46 | 0.00907 | 0.0201 | 50.7166
5.5 | 0.4933 | 0.00975 | 0.0242 | 50.5949
6 | 0.5275 | 0.01032 | 0.0281 | 51.1143
6.5 | 0.5597 | 0.01082 | 0.0325 | 51.7283
7 | 0.5944 | 0.01144 | 0.0362 | 51.958
7.5 | 0.6348 | 0.01203 | 0.0384 | 52.7681
8 | 0.6755 | 0.01274 | 0.0404 | 53.022
8.5 | 0.7173 | 0.01354 | 0.042 | 52.9764
9 | 0.7622 | 0.01438 | 0.0427 | 53.0042
9.5 | 0.8123 | 0.01528 | 0.0422 | 53.161
10 | 0.8595 | 0.01628 | 0.0421 | 52.7948
10.5 | 0.9044 | 0.0175 | 0.042 | 51.68
11 | 0.9586 | 0.01862 | 0.0401 | 51.4823
11.5 | 1.0032 | 0.02015 | 0.0395 | 49.7866
12 | 1.0503 | 0.02163 | 0.0383 | 48.5576
12.5 | 1.0978 | 0.02336 | 0.0365 | 46.9949
13 | 1.131 | 0.02569 | 0.0365 | 44.0249
13.5 | 1.1684 | 0.02762 | 0.0361 | 42.3027
14 | 1.2002 | 0.02993 | 0.0361 | 40.1002
14.5 | 1.2309 | 0.03258 | 0.0355 | 37.7808
15.5 | 1.266 | 0.04086 | 0.0345 | 30.9838
16 | 1.2785 | 0.04483 | 0.0349 | 28.5188
16.5 | 1.2829 | 0.04991 | 0.0348 | 25.7043
17 | 1.2832 | 0.05585 | 0.0339 | 22.9758
17.5 | 1.2806 | 0.06263 | 0.032 | 20.4471
18 | 1.2649 | 0.07165 | 0.0287 | 17.6539
18.5 | 1.2505 | 0.08124 | 0.0243 | 15.3927
19 | 1.2239 | 0.09322 | 0.0184 | 13.1292
19.5 | 1.1916 | 0.10669 | 0.0112 | 11.1688
20 | 1.1536 | 0.12159 | 0.0031 | 9.4876

## 45. Re 1M Mach 0.25 (1)
BIGFOIL.COM POLAR EXPORT
lwk80150k25
LWK 80-150/K25 |  |  |  | Cl Max: | 1.163 | at alpha= | 12 | deg
JavaFoil+Calcfoil stall+Eppler ext transition |  |  |  | L/D Max: | 126.162 | at alpha= | 4.5 | deg
Re: | 1000000 |  |  | Cd Min: | 0.00383 | at alpha= | 0 | deg
Mach: | 0.25 |  |  | Cl=0 at alpha= | 0 | deg
|  |  |  | @ Cl=0.1, Cd= | 0.0038516
|  |  |  | @ Cl=0.4, Cd= | 0.0040679
|  |  |  | @ Cl=0.6, Cd= | 0.0085892
alpha (deg) | Cl | Cd | Cm | Cl/Cd
-17 | -0.775 | 0.15068 | 0.012 | -5.146
-16.5 | -0.822 | 0.14056 | 0.013 | -5.849
-16 | -0.865 | 0.1306 | 0.013 | -6.62
-15.5 | -0.904 | 0.12085 | 0.013 | -7.48
-15 | -0.937 | 0.11245 | 0.013 | -8.333
-14.5 | -0.966 | 0.10368 | 0.014 | -9.315
-14 | -0.991 | 0.0946 | 0.014 | -10.47
-13.5 | -1.016 | 0.08283 | 0.015 | -12.266
-13 | -1.075 | 0.0562 | 0.017 | -19.126
-12.5 | -1.162 | 0.02946 | 0.019 | -39.425
-12 | -1.163 | 0.02577 | 0.019 | -45.138
-11.5 | -1.153 | 0.02345 | 0.018 | -49.174
-11 | -1.136 | 0.02169 | 0.017 | -52.392
-10.5 | -1.113 | 0.02024 | 0.017 | -55.017
-10 | -1.085 | 0.01887 | 0.016 | -57.517
-9.5 | -1.053 | 0.01771 | 0.015 | -59.438
-9 | -1.016 | 0.01669 | 0.014 | -60.859
-8.5 | -0.975 | 0.01574 | 0.014 | -61.908
-8 | -0.931 | 0.01485 | 0.013 | -62.668
-7.5 | -0.884 | 0.01407 | 0.012 | -62.8
-7 | -0.834 | 0.01332 | 0.011 | -62.596
-6.5 | -0.782 | 0.01253 | 0.011 | -62.424
-6 | -0.729 | 0.0118 | 0.01 | -61.756
-5.5 | -0.673 | 0.0111 | 0.009 | -60.626
-5 | -0.616 | 0.01042 | 0.008 | -59.127
-4.5 | -0.564 | 0.00447 | 0.008 | -126.162
-4 | -0.503 | 0.00427 | 0.007 | -117.8
-3.5 | -0.441 | 0.00412 | 0.006 | -106.915
-3 | -0.378 | 0.00404 | 0.005 | -93.633
-2.5 | -0.316 | 0.00399 | 0.004 | -79.093
-2 | -0.253 | 0.00395 | 0.003 | -63.913
-1.5 | -0.19 | 0.0039 | 0.003 | -48.6
-1 | -0.127 | 0.00386 | 0.002 | -32.736
-0.5 | -0.063 | 0.00384 | 0.001 | -16.46
0 | 0 | 0.00383 | 0 | 0
0.5 | 0.063 | 0.00384 | -0.001 | 16.46
1 | 0.127 | 0.00386 | -0.002 | 32.736
1.5 | 0.19 | 0.0039 | -0.003 | 48.6
2 | 0.253 | 0.00395 | -0.003 | 63.913
2.5 | 0.316 | 0.00399 | -0.004 | 79.093
3 | 0.378 | 0.00404 | -0.005 | 93.633
3.5 | 0.441 | 0.00412 | -0.006 | 106.915
4 | 0.503 | 0.00427 | -0.007 | 117.8
4.5 | 0.564 | 0.00447 | -0.008 | 126.162
5 | 0.616 | 0.01042 | -0.008 | 59.127
5.5 | 0.673 | 0.0111 | -0.009 | 60.626
6 | 0.729 | 0.0118 | -0.01 | 61.756
6.5 | 0.782 | 0.01253 | -0.011 | 62.424
7 | 0.834 | 0.01332 | -0.011 | 62.596
7.5 | 0.884 | 0.01407 | -0.012 | 62.8
8 | 0.931 | 0.01485 | -0.013 | 62.668
8.5 | 0.975 | 0.01574 | -0.014 | 61.908
9 | 1.016 | 0.01669 | -0.014 | 60.859
9.5 | 1.053 | 0.01771 | -0.015 | 59.438
10 | 1.085 | 0.01887 | -0.016 | 57.517
10.5 | 1.113 | 0.02022 | -0.017 | 55.063
11 | 1.136 | 0.02169 | -0.017 | 52.406
11.5 | 1.153 | 0.02345 | -0.018 | 49.174
12 | 1.163 | 0.02577 | -0.019 | 45.138
12.5 | 1.162 | 0.02932 | -0.019 | 39.633
13 | 1.084 | 0.053 | -0.018 | 20.445
13.5 | 1.016 | 0.08283 | -0.015 | 12.266
14 | 0.991 | 0.09434 | -0.014 | 10.504
14.5 | 0.966 | 0.10369 | -0.014 | 9.315
15 | 0.937 | 0.11246 | -0.013 | 8.332
15.5 | 0.904 | 0.12085 | -0.013 | 7.48
16 | 0.865 | 0.13044 | -0.013 | 6.629
16.5 | 0.822 | 0.13992 | -0.013 | 5.877
17 | 0.776 | 0.14905 | -0.013 | 5.203

## 46. Re 1M Mach 0.25 (2)
BIGFOIL.COM POLAR EXPORT
lwk80150k25
LWK 80-150/K25 |  |  |  | Cl Max: | 1.1832 | at alpha= | 15.5 | deg
XFOIL ncrit=9 |  |  |  | L/D Max: | 57.145 | at alpha= | 3.5 | deg
Re: | 1000000 |  |  | Cd Min: | 0.14223 | at alpha= | 18.5 | deg
Mach: | 0.25 |  |  | Cl=0 at alpha= | 0 | deg
|  |  |  | @ Cl=0.1, Cd= | 0.0063248
|  |  |  | @ Cl=0.4, Cd= | 0.0075073
|  |  |  | @ Cl=0.6, Cd= | 0.012111
alpha (deg) | Cl | Cd | Cm | Cl/Cd
-18.5 | -0.9752 | 0.14065 | 0.0037 | -6.9335
-18 | -1.032 | 0.12069 | -0.008 | -8.5508
-17.5 | -1.0803 | 0.1034 | -0.0179 | -10.4478
-17 | -1.1198 | 0.08835 | -0.0263 | -12.6746
-16.5 | -1.1479 | 0.07582 | -0.0329 | -15.1398
-16 | -1.168 | 0.0653 | -0.0378 | -17.8867
-15.5 | -1.185 | 0.05621 | -0.0408 | -21.0817
-14 | -1.1656 | 0.03738 | -0.0461 | -31.1825
-13.5 | -1.1482 | 0.03346 | -0.0457 | -34.3156
-12.5 | -1.0879 | 0.0279 | -0.0449 | -38.9928
-11.5 | -1.0138 | 0.02279 | -0.0455 | -44.4844
-11 | -0.9665 | 0.02117 | -0.046 | -45.6542
-10.5 | -0.919 | 0.01936 | -0.0469 | -47.469
-10 | -0.8726 | 0.01803 | -0.0467 | -48.3971
-9.5 | -0.8256 | 0.01665 | -0.0466 | -49.5856
-9 | -0.7733 | 0.0155 | -0.0472 | -49.8903
-8.5 | -0.728 | 0.01448 | -0.0462 | -50.2762
-8 | -0.6824 | 0.01356 | -0.045 | -50.3245
-7.5 | -0.6364 | 0.01275 | -0.0438 | -49.9137
-7 | -0.5942 | 0.012 | -0.0416 | -49.5167
-6.5 | -0.5567 | 0.01128 | -0.0383 | -49.3528
-6 | -0.5213 | 0.01062 | -0.0343 | -49.0866
-5.5 | -0.4893 | 0.01008 | -0.0295 | -48.5417
-5 | -0.4606 | 0.00939 | -0.024 | -49.0522
-4.5 | -0.4302 | 0.00861 | -0.0189 | -49.9652
-4 | -0.4022 | 0.00766 | -0.0133 | -52.5065
-3.5 | -0.3788 | 0.00661 | -0.0067 | -57.3071
-3 | -0.3365 | 0.00623 | -0.0034 | -54.0128
-2.5 | -0.2826 | 0.00618 | -0.0024 | -45.7282
-2 | -0.2268 | 0.00617 | -0.0018 | -36.7585
-1.5 | -0.1701 | 0.00622 | -0.0013 | -27.3473
-1 | -0.1139 | 0.00632 | -0.0008 | -18.0222
-0.5 | -0.0569 | 0.00633 | -0.0005 | -8.9889
0 | 0 | 0.00635 | 0 | 0
0.5 | 0.0569 | 0.00634 | 0.0005 | 8.9748
1 | 0.1137 | 0.00632 | 0.0009 | 17.9905
1.5 | 0.1701 | 0.00622 | 0.0013 | 27.3473
2 | 0.2266 | 0.00617 | 0.0018 | 36.7261
2.5 | 0.2829 | 0.00617 | 0.0023 | 45.8509
3 | 0.3358 | 0.00624 | 0.0035 | 53.8141
3.5 | 0.3783 | 0.00662 | 0.0068 | 57.145
4 | 0.403 | 0.00763 | 0.0132 | 52.8178
4.5 | 0.43 | 0.00861 | 0.019 | 49.9419
5 | 0.4603 | 0.0094 | 0.0241 | 48.9681
5.5 | 0.4893 | 0.01008 | 0.0295 | 48.5417
6 | 0.5213 | 0.01062 | 0.0343 | 49.0866
6.5 | 0.5569 | 0.01128 | 0.0383 | 49.3706
7 | 0.5942 | 0.01201 | 0.0416 | 49.4754
7.5 | 0.6368 | 0.01275 | 0.0437 | 49.9451
8 | 0.683 | 0.01356 | 0.0449 | 50.3687
8.5 | 0.7288 | 0.01447 | 0.0461 | 50.3663
9 | 0.7744 | 0.01548 | 0.0471 | 50.0258
9.5 | 0.8269 | 0.01662 | 0.0464 | 49.7533
10 | 0.8742 | 0.01801 | 0.0464 | 48.5397
10.5 | 0.9215 | 0.01926 | 0.0466 | 47.8453
11 | 0.9691 | 0.02109 | 0.0457 | 45.9507
11.5 | 1.0153 | 0.02281 | 0.0452 | 44.5112
12.5 | 1.0899 | 0.0279 | 0.0446 | 39.0645
13.5 | 1.1472 | 0.0337 | 0.0455 | 34.0415
14 | 1.1662 | 0.03749 | 0.0458 | 31.107
15.5 | 1.1832 | 0.05662 | 0.0404 | 20.8972
16 | 1.1725 | 0.06501 | 0.0375 | 18.0357
16.5 | 1.148 | 0.07609 | 0.0325 | 15.0874
17 | 1.1173 | 0.08906 | 0.0256 | 12.5455
17.5 | 1.0788 | 0.10408 | 0.0171 | 10.3651
18 | 1.0265 | 0.12204 | 0.0068 | 8.4112
18.5 | 0.9699 | 0.14223 | -0.0051 | 6.8192

## 47. Re 1M Mach 0.50 (1)
BIGFOIL.COM POLAR EXPORT
lwk80150k25
LWK 80-150/K25 |  |  |  | Cl Max: | 1.113 | at alpha= | 20 | deg
JavaFoil+Calcfoil stall+Eppler ext transition |  |  |  | L/D Max: | 124.498 | at alpha= | 4 | deg
Re: | 1000000 |  |  | Cd Min: | 0.00383 | at alpha= | 0 | deg
Mach: | 0.5 |  |  | Cl=0 at alpha= | 0 | deg
|  |  |  | @ Cl=0.1, Cd= | 0.0038683
|  |  |  | @ Cl=0.4, Cd= | 0.0040749
|  |  |  | @ Cl=0.6, Cd= | 0.0097
alpha (deg) | Cl | Cd | Cm | Cl/Cd
-20 | -1.113 | 0.20713 | 0.021 | -5.373
-19.5 | -1.086 | 0.19636 | 0.02 | -5.531
-19 | -1.059 | 0.19442 | 0.02 | -5.449
-18.5 | -1.03 | 0.18972 | 0.018 | -5.427
-18 | -1.003 | 0.18398 | 0.018 | -5.449
-17.5 | -0.976 | 0.17937 | 0.017 | -5.439
-17 | -0.949 | 0.16983 | 0.017 | -5.587
-16.5 | -0.921 | 0.16749 | 0.016 | -5.499
-16 | -0.892 | 0.15703 | 0.015 | -5.682
-15.5 | -0.865 | 0.15378 | 0.015 | -5.626
-15 | -0.838 | 0.14866 | 0.014 | -5.636
-14.5 | -0.811 | 0.1486 | 0.014 | -5.456
-14 | -0.782 | 0.13992 | 0.013 | -5.585
-13.5 | -0.754 | 0.13026 | 0.012 | -5.789
-13 | -0.727 | 0.129 | 0.012 | -5.634
-12.5 | -0.698 | 0.12152 | 0.011 | -5.747
-12 | -0.67 | 0.11621 | 0.01 | -5.769
-11.5 | -0.643 | 0.11111 | 0.01 | -5.787
-11 | -0.615 | 0.10387 | 0.009 | -5.922
-10.5 | -0.587 | 0.09946 | 0.008 | -5.902
-10 | -0.559 | 0.09536 | 0.008 | -5.867
-9.5 | -0.531 | 0.07918 | 0.007 | -6.711
-9 | -0.637 | 0.06547 | 0.007 | -9.722
-8.5 | -0.916 | 0.02188 | 0.015 | -41.881
-8 | -0.937 | 0.01943 | 0.014 | -48.224
-7.5 | -0.922 | 0.01773 | 0.014 | -51.968
-7 | -0.888 | 0.01642 | 0.013 | -54.078
-6.5 | -0.844 | 0.01528 | 0.012 | -55.222
-6 | -0.793 | 0.01418 | 0.011 | -55.872
-5.5 | -0.736 | 0.01321 | 0.01 | -55.724
-5 | -0.676 | 0.01227 | 0.009 | -55.055
-4.5 | -0.613 | 0.01139 | 0.008 | -53.808
-4 | -0.56 | 0.0045 | 0.008 | -124.498
-3.5 | -0.492 | 0.00428 | 0.007 | -114.863
-3 | -0.422 | 0.00413 | 0.006 | -102.211
-2.5 | -0.353 | 0.004 | 0.005 | -88.191
-2 | -0.282 | 0.00394 | 0.004 | -71.609
-1.5 | -0.212 | 0.0039 | 0.003 | -54.318
-1 | -0.141 | 0.00385 | 0.002 | -36.697
-0.5 | -0.071 | 0.00386 | 0.001 | -18.336
0 | 0 | 0.00383 | 0 | 0
0.5 | 0.071 | 0.00386 | -0.001 | 18.336
1 | 0.141 | 0.00388 | -0.002 | 36.406
1.5 | 0.212 | 0.0039 | -0.003 | 54.318
2 | 0.282 | 0.00394 | -0.004 | 71.609
2.5 | 0.353 | 0.004 | -0.005 | 88.191
3 | 0.422 | 0.00411 | -0.006 | 102.802
3.5 | 0.492 | 0.00428 | -0.007 | 114.863
4 | 0.56 | 0.0045 | -0.008 | 124.498
4.5 | 0.613 | 0.01139 | -0.008 | 53.8
5 | 0.675 | 0.01228 | -0.009 | 54.992
5.5 | 0.736 | 0.01322 | -0.01 | 55.694
6 | 0.793 | 0.01421 | -0.011 | 55.786
6.5 | 0.844 | 0.01529 | -0.012 | 55.189
7 | 0.888 | 0.01643 | -0.013 | 54.048
7.5 | 0.922 | 0.01775 | -0.014 | 51.917
8 | 0.937 | 0.0195 | -0.014 | 48.034
8.5 | 0.916 | 0.02193 | -0.015 | 41.786
9 | 0.637 | 0.06548 | -0.007 | 9.72
9.5 | 0.531 | 0.07939 | -0.007 | 6.693
10 | 0.559 | 0.09654 | -0.008 | 5.795
10.5 | 0.587 | 0.09827 | -0.008 | 5.974
11 | 0.615 | 0.10382 | -0.009 | 5.925
11.5 | 0.643 | 0.11293 | -0.01 | 5.694
12 | 0.67 | 0.11619 | -0.01 | 5.77
12.5 | 0.698 | 0.12236 | -0.011 | 5.707
13 | 0.727 | 0.129 | -0.012 | 5.634
13.5 | 0.754 | 0.13258 | -0.012 | 5.687
14 | 0.782 | 0.13991 | -0.013 | 5.586
14.5 | 0.811 | 0.14653 | -0.014 | 5.533
15 | 0.838 | 0.15226 | -0.014 | 5.503
15.5 | 0.865 | 0.15379 | -0.015 | 5.625
16 | 0.892 | 0.15703 | -0.015 | 5.682
16.5 | 0.921 | 0.16756 | -0.016 | 5.496
17 | 0.949 | 0.16985 | -0.017 | 5.586
17.5 | 0.976 | 0.1788 | -0.017 | 5.457
18 | 1.003 | 0.18371 | -0.018 | 5.457
18.5 | 1.03 | 0.18971 | -0.018 | 5.427
19 | 1.059 | 0.19579 | -0.02 | 5.411
19.5 | 1.086 | 0.19599 | -0.02 | 5.542
20 | 1.113 | 0.20712 | -0.021 | 5.373

## 48. Re 1M Mach 0.50 (2)
BIGFOIL.COM POLAR EXPORT
lwk80150k25
LWK 80-150/K25 |  |  |  | Cl Max: | 0.8947 | at alpha= | 10.5 | deg
XFOIL ncrit=9 |  |  |  | L/D Max: | 53.5965 | at alpha= | 3 | deg
Re: | 1000000 |  |  | Cd Min: | 0.2607 | at alpha= | -20 | deg
Mach: | 0.5 |  |  | Cl=0 at alpha= | 0 | deg
|  |  |  | @ Cl=0.1, Cd= | 0.0067489
|  |  |  | @ Cl=0.4, Cd= | 0.0096489
|  |  |  | @ Cl=0.6, Cd= | 0.014995
alpha (deg) | Cl | Cd | Cm | Cl/Cd
-20 | -0.8146 | 0.2607 | 0.0647 | -3.1247
-19.5 | -0.7981 | 0.24884 | 0.0569 | -3.2073
-19 | -0.7751 | 0.24179 | 0.0527 | -3.2057
-18.5 | -0.7524 | 0.23446 | 0.0478 | -3.2091
-17.5 | -0.7218 | 0.21104 | 0.0352 | -3.4202
-17 | -0.6905 | 0.20076 | 0.0257 | -3.4394
-16.5 | -0.6762 | 0.18878 | 0.018 | -3.5819
-16 | -0.6627 | 0.17809 | 0.0112 | -3.7212
-15 | -0.6423 | 0.15639 | -0.0024 | -4.107
-14.5 | -0.6513 | 0.14212 | -0.0108 | -4.5827
-14 | -0.6958 | 0.12269 | -0.0223 | -5.6712
-13.5 | -0.7356 | 0.10615 | -0.0326 | -6.9298
-13 | -0.7682 | 0.0916 | -0.0413 | -8.3865
-12.5 | -0.8065 | 0.0761 | -0.0517 | -10.5979
-12 | -0.8376 | 0.06223 | -0.0616 | -13.4597
-11.5 | -0.8658 | 0.05018 | -0.0693 | -17.2539
-11 | -0.8883 | 0.04073 | -0.0722 | -21.8095
-10.5 | -0.894 | 0.03371 | -0.0719 | -26.5203
-10 | -0.8737 | 0.02895 | -0.0708 | -30.1796
-9.5 | -0.8455 | 0.0253 | -0.0685 | -33.419
-9 | -0.8091 | 0.02241 | -0.066 | -36.1044
-8.5 | -0.764 | 0.02017 | -0.0642 | -37.878
-8 | -0.7128 | 0.01824 | -0.063 | -39.0789
-7.5 | -0.6651 | 0.01665 | -0.0607 | -39.9459
-7 | -0.6135 | 0.01535 | -0.0587 | -39.9674
-6.5 | -0.5627 | 0.01414 | -0.0566 | -39.7949
-6 | -0.5119 | 0.0131 | -0.0545 | -39.0763
-5.5 | -0.4674 | 0.01208 | -0.0512 | -38.6921
-5 | -0.4288 | 0.01105 | -0.0468 | -38.8054
-4.5 | -0.4034 | 0.00995 | -0.0398 | -40.5427
-4 | -0.3919 | 0.00903 | -0.0296 | -43.3998
-3.5 | -0.3821 | 0.00797 | -0.0189 | -47.9423
-2.5 | -0.3176 | 0.00658 | -0.0049 | -48.2675
-2 | -0.2566 | 0.00659 | -0.0033 | -38.9378
-1.5 | -0.1937 | 0.00662 | -0.0022 | -29.2598
-1 | -0.1296 | 0.00669 | -0.0013 | -19.3722
-0.5 | -0.0645 | 0.00682 | -0.0008 | -9.4575
0 | 0 | 0.00684 | 0 | 0
0.5 | 0.0644 | 0.00682 | 0.0008 | 9.4428
1 | 0.1295 | 0.00669 | 0.0014 | 19.3572
1.5 | 0.1938 | 0.00663 | 0.0022 | 29.2308
2 | 0.2566 | 0.0066 | 0.0033 | 38.8788
2.5 | 0.318 | 0.00658 | 0.0048 | 48.3283
3 | 0.3666 | 0.00684 | 0.0089 | 53.5965
3.5 | 0.3814 | 0.00798 | 0.019 | 47.7945
4 | 0.3929 | 0.00902 | 0.0294 | 43.5588
4.5 | 0.4034 | 0.00995 | 0.0398 | 40.5427
5.5 | 0.4675 | 0.01209 | 0.0511 | 38.6683
6 | 0.5122 | 0.0131 | 0.0545 | 39.0992
6.5 | 0.5632 | 0.01414 | 0.0566 | 39.8303
7 | 0.6144 | 0.01533 | 0.0586 | 40.0783
7.5 | 0.6662 | 0.01664 | 0.0605 | 40.0361
8 | 0.7145 | 0.01821 | 0.0628 | 39.2367
8.5 | 0.7663 | 0.0201 | 0.0639 | 38.1244
9 | 0.8114 | 0.02237 | 0.0658 | 36.2718
9.5 | 0.8459 | 0.02538 | 0.0683 | 33.3294
10 | 0.8761 | 0.02893 | 0.0705 | 30.2834
10.5 | 0.8947 | 0.03382 | 0.0715 | 26.4548
11 | 0.8861 | 0.04115 | 0.0718 | 21.5334
11.5 | 0.868 | 0.05025 | 0.0689 | 17.2736
12 | 0.8391 | 0.06239 | 0.0611 | 13.4493
12.5 | 0.8042 | 0.07679 | 0.0508 | 10.4727
13 | 0.7617 | 0.09299 | 0.04 | 8.1912
13.5 | 0.7333 | 0.10699 | 0.0316 | 6.8539
14 | 0.7018 | 0.12224 | 0.0221 | 5.7412
14.5 | 0.6522 | 0.14254 | 0.0102 | 4.5756
15 | 0.64 | 0.15772 | 0.0014 | 4.0578
16 | 0.669 | 0.17679 | -0.0111 | 3.7842
16.5 | 0.6778 | 0.18924 | -0.0186 | 3.5817
17 | 0.6924 | 0.2011 | -0.0262 | 3.4431
17.5 | 0.7214 | 0.21253 | -0.0362 | 3.3943
18 | 0.7403 | 0.22243 | -0.0401 | 3.3282
18.5 | 0.754 | 0.23501 | -0.0482 | 3.2084
19 | 0.7756 | 0.24324 | -0.0536 | 3.1886
19.5 | 0.7995 | 0.24971 | -0.0578 | 3.2017
20 | 0.8215 | 0.25779 | -0.0625 | 3.1867

## 49. Re 2M Mach 0.00 (1)
BIGFOIL.COM POLAR EXPORT
lwk80150k25
LWK 80-150/K25 |  |  |  | Cl Max: | 1.265 | at alpha= | 14.5 | deg
JavaFoil+Calcfoil stall+Eppler ext transition |  |  |  | L/D Max: | 114.757 | at alpha= | 3.5 | deg
Re: | 2000000 |  |  | Cd Min: | 0.00333 | at alpha= | 0 | deg
Mach: | 0 |  |  | Cl=0 at alpha= | 0 | deg
|  |  |  | @ Cl=0.1, Cd= | 0.00334
|  |  |  | @ Cl=0.4, Cd= | 0.0036615
|  |  |  | @ Cl=0.6, Cd= | 0.0063332
alpha (deg) | Cl | Cd | Cm | Cl/Cd
-19.5 | -0.996 | 0.1475 | 0.018 | -6.751
-19 | -1.017 | 0.13882 | 0.018 | -7.327
-18.5 | -1.039 | 0.12832 | 0.019 | -8.1
-18 | -1.061 | 0.11853 | 0.019 | -8.947
-17.5 | -1.082 | 0.10764 | 0.019 | -10.054
-17 | -1.106 | 0.09521 | 0.019 | -11.616
-16.5 | -1.141 | 0.0764 | 0.02 | -14.937
-16 | -1.203 | 0.04972 | 0.022 | -24.19
-15.5 | -1.244 | 0.03626 | 0.022 | -34.317
-15 | -1.258 | 0.03134 | 0.022 | -40.147
-14.5 | -1.265 | 0.028 | 0.021 | -45.174
-14 | -1.264 | 0.02564 | 0.021 | -49.312
-13.5 | -1.259 | 0.02364 | 0.02 | -53.273
-13 | -1.249 | 0.02196 | 0.02 | -56.881
-12.5 | -1.232 | 0.02045 | 0.019 | -60.262
-12 | -1.21 | 0.01917 | 0.018 | -63.112
-11.5 | -1.184 | 0.01803 | 0.018 | -65.698
-11 | -1.155 | 0.01695 | 0.017 | -68.159
-10.5 | -1.123 | 0.01596 | 0.016 | -70.318
-10 | -1.087 | 0.01507 | 0.016 | -72.122
-9.5 | -1.049 | 0.01421 | 0.015 | -73.788
-9 | -1.008 | 0.01346 | 0.014 | -74.84
-8.5 | -0.964 | 0.01279 | 0.013 | -75.365
-8 | -0.918 | 0.01213 | 0.013 | -75.699
-7.5 | -0.87 | 0.01154 | 0.012 | -75.389
-7 | -0.82 | 0.0109 | 0.011 | -75.232
-6.5 | -0.769 | 0.01035 | 0.01 | -74.308
-6 | -0.716 | 0.00978 | 0.01 | -73.227
-5.5 | -0.661 | 0.00881 | 0.009 | -75.081
-5 | -0.606 | 0.00644 | 0.008 | -94.036
-4.5 | -0.547 | 0.00539 | 0.007 | -101.523
-4 | -0.487 | 0.00448 | 0.007 | -108.842
-3.5 | -0.427 | 0.00372 | 0.006 | -114.757
-3 | -0.367 | 0.00359 | 0.005 | -102.143
-2.5 | -0.306 | 0.0035 | 0.004 | -87.409
-2 | -0.245 | 0.00345 | 0.003 | -71.029
-1.5 | -0.184 | 0.0034 | 0.002 | -54.073
-1 | -0.123 | 0.00334 | 0.002 | -36.684
-0.5 | -0.061 | 0.00334 | 0.001 | -18.365
0 | 0 | 0.00333 | 0 | 0
0.5 | 0.061 | 0.00334 | -0.001 | 18.365
1 | 0.123 | 0.00334 | -0.002 | 36.684
1.5 | 0.184 | 0.0034 | -0.002 | 54.073
2 | 0.245 | 0.00345 | -0.003 | 71.029
2.5 | 0.306 | 0.0035 | -0.004 | 87.409
3 | 0.367 | 0.00359 | -0.005 | 102.143
3.5 | 0.427 | 0.00372 | -0.006 | 114.757
4 | 0.487 | 0.00448 | -0.007 | 108.842
4.5 | 0.547 | 0.00539 | -0.007 | 101.523
5 | 0.606 | 0.00644 | -0.008 | 94.036
5.5 | 0.661 | 0.00881 | -0.009 | 75.081
6 | 0.716 | 0.00978 | -0.01 | 73.227
6.5 | 0.769 | 0.01035 | -0.01 | 74.308
7 | 0.82 | 0.0109 | -0.011 | 75.232
7.5 | 0.87 | 0.01154 | -0.012 | 75.389
8 | 0.918 | 0.01213 | -0.013 | 75.699
8.5 | 0.964 | 0.01279 | -0.013 | 75.365
9 | 1.008 | 0.01346 | -0.014 | 74.84
9.5 | 1.049 | 0.01421 | -0.015 | 73.788
10 | 1.087 | 0.01507 | -0.016 | 72.122
10.5 | 1.123 | 0.01596 | -0.016 | 70.318
11 | 1.155 | 0.01695 | -0.017 | 68.159
11.5 | 1.184 | 0.01803 | -0.018 | 65.698
12 | 1.21 | 0.01917 | -0.018 | 63.112
12.5 | 1.232 | 0.02045 | -0.019 | 60.262
13 | 1.249 | 0.02196 | -0.02 | 56.881
13.5 | 1.259 | 0.02364 | -0.02 | 53.273
14 | 1.264 | 0.02564 | -0.021 | 49.312
14.5 | 1.265 | 0.028 | -0.021 | 45.174
15 | 1.258 | 0.03134 | -0.022 | 40.147
15.5 | 1.244 | 0.03626 | -0.022 | 34.317
16 | 1.203 | 0.04972 | -0.022 | 24.19
16.5 | 1.141 | 0.0764 | -0.02 | 14.937
17 | 1.106 | 0.09521 | -0.019 | 11.616
17.5 | 1.082 | 0.10764 | -0.019 | 10.054
18 | 1.061 | 0.11853 | -0.019 | 8.947
18.5 | 1.039 | 0.12832 | -0.019 | 8.1
19 | 1.017 | 0.13882 | -0.018 | 7.327
19.5 | 0.996 | 0.1475 | -0.018 | 6.751

## 50. Re 2M Mach 0.00 (2)
BIGFOIL.COM POLAR EXPORT
lwk80150k25
LWK 80-150/K25 |  |  |  | Cl Max: | 1.4858 | at alpha= | 18 | deg
XFOIL ncrit=9 |  |  |  | L/D Max: | 69.2689 | at alpha= | 9.5 | deg
Re: | 2000000 |  |  | Cd Min: | 0.0742 | at alpha= | -20 | deg
Mach: | 0 |  |  | Cl=0 at alpha= | 0 | deg
|  |  |  | @ Cl=0.1, Cd= | 0.0044982
|  |  |  | @ Cl=0.4, Cd= | 0.0072342
|  |  |  | @ Cl=0.6, Cd= | 0.0094231
alpha (deg) | Cl | Cd | Cm | Cl/Cd
-20 | -1.4378 | 0.0742 | -0.0231 | -19.3774
-19.5 | -1.4713 | 0.0629 | -0.0272 | -23.3911
-19 | -1.4677 | 0.05716 | -0.0287 | -25.677
-18.5 | -1.469 | 0.05116 | -0.0297 | -28.7138
-18 | -1.4687 | 0.04574 | -0.0299 | -32.1098
-17.5 | -1.4779 | 0.0398 | -0.0292 | -37.1332
-17 | -1.4684 | 0.03604 | -0.028 | -40.7436
-16 | -1.415 | 0.03041 | -0.0285 | -46.5307
-15.5 | -1.3893 | 0.02814 | -0.0277 | -49.371
-15 | -1.3608 | 0.02619 | -0.0267 | -51.9588
-14.5 | -1.3303 | 0.02437 | -0.0258 | -54.5876
-14 | -1.3018 | 0.02248 | -0.0244 | -57.9093
-13.5 | -1.2669 | 0.02092 | -0.0236 | -60.5593
-13 | -1.2295 | 0.01966 | -0.0227 | -62.5381
-12.5 | -1.1883 | 0.01851 | -0.0223 | -64.1977
-12 | -1.1459 | 0.01728 | -0.0222 | -66.3137
-11.5 | -1.1022 | 0.01614 | -0.022 | -68.29
-11 | -1.0489 | 0.01527 | -0.0234 | -68.6902
-10.5 | -0.9862 | 0.01431 | -0.0269 | -68.9168
-10 | -0.9337 | 0.01352 | -0.0279 | -69.0607
-9.5 | -0.8804 | 0.01271 | -0.0289 | -69.2683
-9 | -0.8261 | 0.01202 | -0.03 | -68.7271
-8.5 | -0.7713 | 0.0114 | -0.031 | -67.6579
-8 | -0.725 | 0.0108 | -0.03 | -67.1296
-7.5 | -0.6799 | 0.01024 | -0.0286 | -66.3965
-7 | -0.6372 | 0.00978 | -0.0265 | -65.1534
-6 | -0.5513 | 0.00897 | -0.0222 | -61.4604
-5.5 | -0.5068 | 0.00857 | -0.0202 | -59.1365
-5 | -0.4645 | 0.00807 | -0.0179 | -57.5589
-4.5 | -0.423 | 0.00755 | -0.0153 | -56.0265
-4 | -0.3817 | 0.00699 | -0.0127 | -54.6066
-3.5 | -0.3438 | 0.00627 | -0.0094 | -54.8325
-3 | -0.3082 | 0.00545 | -0.0056 | -56.5505
-2.5 | -0.2703 | 0.00478 | -0.0021 | -56.5481
-2 | -0.2192 | 0.00463 | -0.0011 | -47.3434
-1.5 | -0.1645 | 0.00456 | -0.0008 | -36.0746
-1 | -0.1097 | 0.0045 | -0.0006 | -24.3778
-0.5 | -0.0554 | 0.00449 | -0.0002 | -12.3385
0 | 0 | 0.00446 | 0 | 0
0.5 | 0.0553 | 0.00449 | 0.0002 | 12.3163
1 | 0.1096 | 0.0045 | 0.0006 | 24.3556
1.5 | 0.1644 | 0.00456 | 0.0009 | 36.0526
2 | 0.2193 | 0.00463 | 0.0011 | 47.365
2.5 | 0.2692 | 0.00481 | 0.0023 | 55.9667
3 | 0.3077 | 0.00546 | 0.0057 | 56.3553
3.5 | 0.3448 | 0.00623 | 0.0092 | 55.3451
4 | 0.3824 | 0.00696 | 0.0126 | 54.9425
4.5 | 0.4222 | 0.00758 | 0.0155 | 55.6992
5 | 0.4644 | 0.00807 | 0.0179 | 57.5465
5.5 | 0.5077 | 0.00853 | 0.0201 | 59.5193
6 | 0.5516 | 0.00896 | 0.0221 | 61.5625
7 | 0.6373 | 0.00978 | 0.0265 | 65.1636
7.5 | 0.6801 | 0.01025 | 0.0286 | 66.3512
8 | 0.7257 | 0.01078 | 0.0299 | 67.3191
8.5 | 0.7721 | 0.01138 | 0.0309 | 67.8471
9 | 0.8269 | 0.01201 | 0.0298 | 68.851
9.5 | 0.8811 | 0.01272 | 0.0288 | 69.2689
10 | 0.9347 | 0.01353 | 0.0277 | 69.0835
10.5 | 0.9877 | 0.0143 | 0.0266 | 69.0699
11 | 1.0506 | 0.01524 | 0.0232 | 68.937
11.5 | 1.1031 | 0.01617 | 0.0218 | 68.2189
12 | 1.1451 | 0.01744 | 0.0222 | 65.6594
12.5 | 1.1893 | 0.01851 | 0.0221 | 64.2518
13 | 1.231 | 0.01964 | 0.0225 | 62.6782
13.5 | 1.2678 | 0.02096 | 0.0234 | 60.4866
14 | 1.3021 | 0.02255 | 0.0242 | 57.7428
14.5 | 1.3278 | 0.02466 | 0.0259 | 53.8443
15 | 1.361 | 0.02629 | 0.0266 | 51.7687
15.5 | 1.3877 | 0.02839 | 0.0277 | 48.8799
16 | 1.4157 | 0.03048 | 0.0283 | 46.4469
17 | 1.4696 | 0.03608 | 0.0278 | 40.7317
17.5 | 1.4805 | 0.03972 | 0.0288 | 37.2734
18 | 1.4858 | 0.04418 | 0.0294 | 33.6306
18.5 | 1.4708 | 0.05117 | 0.0293 | 28.7434
19 | 1.4661 | 0.05761 | 0.0282 | 25.4487
19.5 | 1.4701 | 0.06335 | 0.0266 | 23.206
20 | 1.4543 | 0.07217 | 0.0235 | 20.151

## 51. Re 2M Mach 0.10 (1)
BIGFOIL.COM POLAR EXPORT
lwk80150k25
LWK 80-150/K25 |  |  |  | Cl Max: | 1.251 | at alpha= | 14 | deg
JavaFoil+Calcfoil stall+Eppler ext transition |  |  |  | L/D Max: | 115.136 | at alpha= | 3.5 | deg
Re: | 2000000 |  |  | Cd Min: | 0.00333 | at alpha= | -0.5 | deg
Mach: | 0.1 |  |  | Cl=0 at alpha= | 0 | deg
|  |  |  | @ Cl=0.1, Cd= | 0.0033362
|  |  |  | @ Cl=0.4, Cd= | 0.0036634
|  |  |  | @ Cl=0.6, Cd= | 0.0063055
alpha (deg) | Cl | Cd | Cm | Cl/Cd
-19 | -0.969 | 0.14398 | 0.018 | -6.732
-18.5 | -0.994 | 0.13423 | 0.018 | -7.406
-18 | -1.018 | 0.12475 | 0.018 | -8.16
-17.5 | -1.041 | 0.11495 | 0.018 | -9.056
-17 | -1.065 | 0.10384 | 0.019 | -10.255
-16.5 | -1.093 | 0.08962 | 0.019 | -12.198
-16 | -1.135 | 0.06877 | 0.02 | -16.508
-15.5 | -1.209 | 0.04094 | 0.022 | -29.537
-15 | -1.234 | 0.03356 | 0.022 | -36.775
-14.5 | -1.247 | 0.02934 | 0.021 | -42.486
-14 | -1.251 | 0.02646 | 0.021 | -47.282
-13.5 | -1.249 | 0.02424 | 0.02 | -51.523
-13 | -1.242 | 0.02243 | 0.02 | -55.348
-12.5 | -1.227 | 0.02088 | 0.019 | -58.761
-12 | -1.207 | 0.0195 | 0.018 | -61.89
-11.5 | -1.182 | 0.01834 | 0.018 | -64.478
-11 | -1.154 | 0.01719 | 0.017 | -67.171
-10.5 | -1.123 | 0.01619 | 0.016 | -69.35
-10 | -1.088 | 0.01526 | 0.016 | -71.332
-9.5 | -1.051 | 0.01439 | 0.015 | -73.015
-9 | -1.01 | 0.01361 | 0.014 | -74.229
-8.5 | -0.967 | 0.01291 | 0.013 | -74.867
-8 | -0.921 | 0.01224 | 0.013 | -75.251
-7.5 | -0.873 | 0.01163 | 0.012 | -75.047
-7 | -0.823 | 0.011 | 0.011 | -74.853
-6.5 | -0.772 | 0.01043 | 0.011 | -74.01
-6 | -0.719 | 0.00984 | 0.01 | -73.075
-5.5 | -0.664 | 0.00887 | 0.009 | -74.864
-5 | -0.609 | 0.00646 | 0.008 | -94.209
-4.5 | -0.549 | 0.00543 | 0.007 | -101.128
-4 | -0.489 | 0.0045 | 0.007 | -108.896
-3.5 | -0.429 | 0.00373 | 0.006 | -115.136
-3 | -0.368 | 0.00359 | 0.005 | -102.577
-2.5 | -0.307 | 0.0035 | 0.004 | -87.834
-2 | -0.246 | 0.00343 | 0.003 | -71.774
-1.5 | -0.185 | 0.0034 | 0.002 | -54.363
-1 | -0.123 | 0.00334 | 0.002 | -36.886
-0.5 | -0.062 | 0.00333 | 0.001 | -18.466
0 | 0 | 0.00333 | 0 | 0
0.5 | 0.062 | 0.00333 | -0.001 | 18.466
1 | 0.123 | 0.00334 | -0.002 | 36.886
1.5 | 0.185 | 0.0034 | -0.002 | 54.363
2 | 0.246 | 0.00343 | -0.003 | 71.774
2.5 | 0.307 | 0.0035 | -0.004 | 87.834
3 | 0.368 | 0.00359 | -0.005 | 102.577
3.5 | 0.429 | 0.00373 | -0.006 | 115.136
4 | 0.489 | 0.0045 | -0.007 | 108.896
4.5 | 0.549 | 0.00543 | -0.007 | 101.128
5 | 0.609 | 0.00646 | -0.008 | 94.209
5.5 | 0.664 | 0.00887 | -0.009 | 74.864
6 | 0.719 | 0.00984 | -0.01 | 73.075
6.5 | 0.772 | 0.01043 | -0.011 | 74.01
7 | 0.823 | 0.011 | -0.011 | 74.853
7.5 | 0.873 | 0.01163 | -0.012 | 75.047
8 | 0.921 | 0.01224 | -0.013 | 75.251
8.5 | 0.967 | 0.01291 | -0.013 | 74.867
9 | 1.01 | 0.01361 | -0.014 | 74.229
9.5 | 1.051 | 0.01439 | -0.015 | 73.015
10 | 1.088 | 0.01526 | -0.016 | 71.332
10.5 | 1.123 | 0.01619 | -0.016 | 69.35
11 | 1.154 | 0.01719 | -0.017 | 67.171
11.5 | 1.182 | 0.01834 | -0.018 | 64.478
12 | 1.207 | 0.0195 | -0.018 | 61.89
12.5 | 1.227 | 0.02088 | -0.019 | 58.761
13 | 1.242 | 0.02243 | -0.02 | 55.348
13.5 | 1.249 | 0.02424 | -0.02 | 51.523
14 | 1.251 | 0.02646 | -0.021 | 47.282
14.5 | 1.247 | 0.02934 | -0.021 | 42.486
15 | 1.234 | 0.03356 | -0.022 | 36.775
15.5 | 1.209 | 0.04094 | -0.022 | 29.537
16 | 1.135 | 0.06877 | -0.02 | 16.508
16.5 | 1.093 | 0.08962 | -0.019 | 12.198
17 | 1.065 | 0.10384 | -0.019 | 10.255
17.5 | 1.041 | 0.11495 | -0.018 | 9.056
18 | 1.018 | 0.12475 | -0.018 | 8.16
18.5 | 0.994 | 0.13423 | -0.018 | 7.406
19 | 0.969 | 0.14398 | -0.018 | 6.732

## 52. Re 2M Mach 0.10 (2)
BIGFOIL.COM POLAR EXPORT
lwk80150k25
LWK 80-150/K25 |  |  |  | Cl Max: | 1.4628 | at alpha= | 17.5 | deg
XFOIL ncrit=9 |  |  |  | L/D Max: | 68.66 | at alpha= | 9.5 | deg
Re: | 2000000 |  |  | Cd Min: | 0.08421 | at alpha= | -20 | deg
Mach: | 0.1 |  |  | Cl=0 at alpha= | 0 | deg
|  |  |  | @ Cl=0.1, Cd= | 0.0045081
|  |  |  | @ Cl=0.4, Cd= | 0.0072573
|  |  |  | @ Cl=0.6, Cd= | 0.0094994
alpha (deg) | Cl | Cd | Cm | Cl/Cd
-20 | -1.3894 | 0.08421 | -0.0202 | -16.4992
-19.5 | -1.4352 | 0.0703 | -0.0263 | -20.4154
-19 | -1.4404 | 0.06287 | -0.0289 | -22.9108
-18.5 | -1.4494 | 0.05549 | -0.0308 | -26.12
-18 | -1.4504 | 0.04951 | -0.0316 | -29.2951
-17.5 | -1.4582 | 0.04333 | -0.0315 | -33.6534
-17 | -1.4582 | 0.03837 | -0.0306 | -38.0036
-16 | -1.4107 | 0.03189 | -0.031 | -44.2364
-15.5 | -1.3871 | 0.02936 | -0.0301 | -47.2446
-15 | -1.3605 | 0.02718 | -0.029 | -50.0552
-14.5 | -1.327 | 0.02552 | -0.0282 | -51.9984
-14 | -1.3016 | 0.02333 | -0.0265 | -55.7908
-13.5 | -1.2692 | 0.02155 | -0.0254 | -58.8956
-13 | -1.2324 | 0.02019 | -0.0243 | -61.0401
-12.5 | -1.1921 | 0.01892 | -0.0238 | -63.0074
-12 | -1.1483 | 0.01781 | -0.0236 | -64.475
-11.5 | -1.1069 | 0.01648 | -0.023 | -67.1663
-11 | -1.0549 | 0.01554 | -0.0241 | -67.8829
-10.5 | -0.9923 | 0.01457 | -0.0273 | -68.1057
-10 | -0.9397 | 0.01371 | -0.0283 | -68.5412
-9.5 | -0.8857 | 0.01288 | -0.0294 | -68.7655
-9 | -0.8303 | 0.01218 | -0.0305 | -68.1691
-8.5 | -0.7747 | 0.01154 | -0.0317 | -67.1317
-8 | -0.7274 | 0.01091 | -0.0308 | -66.6728
-7.5 | -0.6815 | 0.01033 | -0.0295 | -65.9729
-7 | -0.6377 | 0.00983 | -0.0276 | -64.8728
-6.5 | -0.5954 | 0.00945 | -0.0252 | -63.0053
-6 | -0.5523 | 0.00902 | -0.0229 | -61.2306
-5.5 | -0.5081 | 0.0086 | -0.0208 | -59.0814
-5 | -0.4654 | 0.00812 | -0.0184 | -57.3153
-4.5 | -0.424 | 0.00759 | -0.0158 | -55.863
-4 | -0.3827 | 0.00703 | -0.0131 | -54.4381
-3.5 | -0.3446 | 0.00631 | -0.0098 | -54.6117
-3 | -0.3092 | 0.00548 | -0.0058 | -56.4234
-2.5 | -0.2716 | 0.0048 | -0.0022 | -56.5833
-2 | -0.2204 | 0.00464 | -0.0012 | -47.5
-1.5 | -0.1655 | 0.00456 | -0.0009 | -36.2939
-1 | -0.1104 | 0.00451 | -0.0006 | -24.4789
-0.5 | -0.0557 | 0.0045 | -0.0002 | -12.3778
0 | 0 | 0.00447 | 0 | 0
0.5 | 0.0556 | 0.0045 | 0.0002 | 12.3556
1 | 0.1103 | 0.00451 | 0.0006 | 24.4568
1.5 | 0.1654 | 0.00456 | 0.0009 | 36.2719
2 | 0.2205 | 0.00464 | 0.0011 | 47.5216
2.5 | 0.2705 | 0.00483 | 0.0024 | 56.0041
3 | 0.3086 | 0.0055 | 0.006 | 56.1091
3.5 | 0.3459 | 0.00626 | 0.0095 | 55.2556
4 | 0.3835 | 0.00699 | 0.013 | 54.8641
4.5 | 0.423 | 0.00763 | 0.016 | 55.4391
5 | 0.4653 | 0.00812 | 0.0184 | 57.303
5.5 | 0.5087 | 0.00858 | 0.0207 | 59.289
6 | 0.5527 | 0.00901 | 0.0228 | 61.343
6.5 | 0.5955 | 0.00946 | 0.0252 | 62.9493
7 | 0.6378 | 0.00983 | 0.0275 | 64.883
7.5 | 0.6818 | 0.01033 | 0.0294 | 66.0019
8 | 0.7281 | 0.01089 | 0.0307 | 66.8595
8.5 | 0.7755 | 0.01152 | 0.0315 | 67.3177
9 | 0.831 | 0.01217 | 0.0304 | 68.2827
9.5 | 0.8864 | 0.01291 | 0.0292 | 68.66
10 | 0.9408 | 0.01372 | 0.0281 | 68.5714
10.5 | 0.9938 | 0.01456 | 0.0271 | 68.2555
11 | 1.0566 | 0.01551 | 0.0238 | 68.1238
11.5 | 1.1076 | 0.01652 | 0.0229 | 67.046
12 | 1.1495 | 0.0178 | 0.0234 | 64.5787
12.5 | 1.1929 | 0.01895 | 0.0236 | 62.9499
13 | 1.2338 | 0.02018 | 0.0241 | 61.1397
13.5 | 1.2697 | 0.02161 | 0.0252 | 58.7552
14 | 1.3002 | 0.02353 | 0.0265 | 55.2571
14.5 | 1.3284 | 0.02552 | 0.0279 | 52.0533
15 | 1.3602 | 0.02731 | 0.0288 | 49.8059
15.5 | 1.385 | 0.02966 | 0.03 | 46.6959
16 | 1.4114 | 0.03197 | 0.0308 | 44.1476
17 | 1.4601 | 0.03836 | 0.0303 | 38.0631
17.5 | 1.4628 | 0.04306 | 0.0311 | 33.9712
18 | 1.4616 | 0.04851 | 0.0313 | 30.1299
18.5 | 1.4507 | 0.05558 | 0.0304 | 26.1011
19 | 1.4399 | 0.06323 | 0.0284 | 22.7724
19.5 | 1.4333 | 0.07089 | 0.0256 | 20.2186
20 | 1.405 | 0.08218 | 0.0207 | 17.0966

## 53. Re 2M Mach 0.25 (1)
BIGFOIL.COM POLAR EXPORT
lwk80150k25
LWK 80-150/K25 |  |  |  | Cl Max: | 1.178 | at alpha= | 12.5 | deg
JavaFoil+Calcfoil stall+Eppler ext transition |  |  |  | L/D Max: | 116.928 | at alpha= | 3.5 | deg
Re: | 2000000 |  |  | Cd Min: | 0.00333 | at alpha= | -1 | deg
Mach: | 0.25 |  |  | Cl=0 at alpha= | 0 | deg
|  |  |  | @ Cl=0.1, Cd= | 0.00333
|  |  |  | @ Cl=0.4, Cd= | 0.0036594
|  |  |  | @ Cl=0.6, Cd= | 0.0074037
alpha (deg) | Cl | Cd | Cm | Cl/Cd
-17.5 | -0.728 | 0.14714 | 0.014 | -4.95
-17 | -0.781 | 0.13678 | 0.015 | -5.708
-16.5 | -0.829 | 0.12675 | 0.015 | -6.542
-16 | -0.874 | 0.11704 | 0.015 | -7.467
-15.5 | -0.916 | 0.10647 | 0.016 | -8.606
-15 | -0.955 | 0.09561 | 0.016 | -9.989
-14.5 | -0.997 | 0.08098 | 0.017 | -12.313
-14 | -1.083 | 0.04799 | 0.02 | -22.567
-13.5 | -1.152 | 0.03059 | 0.02 | -37.663
-13 | -1.172 | 0.02644 | 0.02 | -44.341
-12.5 | -1.177 | 0.02381 | 0.019 | -49.448
-12 | -1.172 | 0.02181 | 0.019 | -53.738
-11.5 | -1.16 | 0.02016 | 0.018 | -57.543
-11 | -1.142 | 0.01876 | 0.017 | -60.891
-10.5 | -1.119 | 0.01755 | 0.017 | -63.746
-10 | -1.09 | 0.01639 | 0.016 | -66.531
-9.5 | -1.057 | 0.01539 | 0.015 | -68.718
-9 | -1.02 | 0.0145 | 0.015 | -70.37
-8.5 | -0.98 | 0.01368 | 0.014 | -71.598
-8 | -0.936 | 0.0129 | 0.013 | -72.533
-7.5 | -0.888 | 0.01223 | 0.012 | -72.669
-7 | -0.839 | 0.01158 | 0.012 | -72.469
-6.5 | -0.787 | 0.01088 | 0.011 | -72.369
-6 | -0.734 | 0.01023 | 0.01 | -71.685
-5.5 | -0.679 | 0.00962 | 0.009 | -70.55
-5 | -0.621 | 0.00838 | 0.008 | -74.148
-4.5 | -0.564 | 0.00573 | 0.008 | -98.486
-4 | -0.503 | 0.00466 | 0.007 | -107.954
-3.5 | -0.441 | 0.00377 | 0.006 | -116.928
-3 | -0.378 | 0.0036 | 0.005 | -105.216
-2.5 | -0.316 | 0.0035 | 0.004 | -90.139
-2 | -0.253 | 0.00345 | 0.003 | -73.322
-1.5 | -0.19 | 0.00338 | 0.003 | -56.129
-1 | -0.127 | 0.00333 | 0.002 | -37.944
-0.5 | -0.063 | 0.00333 | 0.001 | -19.005
0 | 0 | 0.00333 | 0 | 0
0.5 | 0.063 | 0.00333 | -0.001 | 19.005
1 | 0.127 | 0.00333 | -0.002 | 37.944
1.5 | 0.19 | 0.00338 | -0.003 | 56.129
2 | 0.253 | 0.00345 | -0.003 | 73.322
2.5 | 0.316 | 0.0035 | -0.004 | 90.139
3 | 0.378 | 0.0036 | -0.005 | 105.216
3.5 | 0.441 | 0.00377 | -0.006 | 116.928
4 | 0.503 | 0.00466 | -0.007 | 107.954
4.5 | 0.564 | 0.00573 | -0.008 | 98.486
5 | 0.621 | 0.00838 | -0.008 | 74.148
5.5 | 0.679 | 0.00962 | -0.009 | 70.55
6 | 0.734 | 0.01023 | -0.01 | 71.685
6.5 | 0.787 | 0.01088 | -0.011 | 72.369
7 | 0.839 | 0.01158 | -0.012 | 72.469
7.5 | 0.888 | 0.01223 | -0.012 | 72.669
8 | 0.936 | 0.0129 | -0.013 | 72.533
8.5 | 0.98 | 0.01368 | -0.014 | 71.598
9 | 1.02 | 0.0145 | -0.015 | 70.37
9.5 | 1.057 | 0.01539 | -0.015 | 68.718
10 | 1.09 | 0.01639 | -0.016 | 66.531
10.5 | 1.119 | 0.01754 | -0.017 | 63.794
11 | 1.142 | 0.01875 | -0.017 | 60.906
11.5 | 1.16 | 0.02016 | -0.018 | 57.543
12 | 1.172 | 0.02181 | -0.019 | 53.738
12.5 | 1.178 | 0.02377 | -0.019 | 49.538
13 | 1.173 | 0.02636 | -0.02 | 44.489
13.5 | 1.152 | 0.03059 | -0.02 | 37.663
14 | 1.086 | 0.04697 | -0.02 | 23.123
14.5 | 0.997 | 0.08077 | -0.017 | 12.349
15 | 0.955 | 0.09562 | -0.016 | 9.988
15.5 | 0.916 | 0.10647 | -0.016 | 8.606
16 | 0.874 | 0.11652 | -0.015 | 7.504
16.5 | 0.83 | 0.12642 | -0.015 | 6.563
17 | 0.781 | 0.13624 | -0.015 | 5.733
17.5 | 0.729 | 0.14677 | -0.015 | 4.966

## 54. Re 2M Mach 0.25 (2)
BIGFOIL.COM POLAR EXPORT
lwk80150k25
LWK 80-150/K25 |  |  |  | Cl Max: | 1.3595 | at alpha= | 16.5 | deg
XFOIL ncrit=9 |  |  |  | L/D Max: | 65.3214 | at alpha= | 9.5 | deg
Re: | 2000000 |  |  | Cd Min: | 0.1568 | at alpha= | 20 | deg
Mach: | 0.25 |  |  | Cl=0 at alpha= | 0 | deg
|  |  |  | @ Cl=0.1, Cd= | 0.004555
|  |  |  | @ Cl=0.4, Cd= | 0.0073998
|  |  |  | @ Cl=0.6, Cd= | 0.0097473
alpha (deg) | Cl | Cd | Cm | Cl/Cd
-20 | -1.0477 | 0.15664 | 0.0156 | -6.6886
-19.5 | -1.0945 | 0.13909 | 0.0048 | -7.869
-19 | -1.1401 | 0.1224 | -0.0049 | -9.3145
-18.5 | -1.2077 | 0.10279 | -0.016 | -11.7492
-18 | -1.2627 | 0.08591 | -0.0252 | -14.6979
-17.5 | -1.2981 | 0.07281 | -0.0318 | -17.8286
-17 | -1.3337 | 0.06077 | -0.0369 | -21.9467
-16.5 | -1.3554 | 0.05135 | -0.039 | -26.3953
-16 | -1.353 | 0.044 | -0.0425 | -30.75
-15.5 | -1.3469 | 0.03889 | -0.0422 | -34.6336
-15 | -1.3349 | 0.0348 | -0.0411 | -38.3592
-14.5 | -1.3144 | 0.03162 | -0.0397 | -41.5686
-14 | -1.2882 | 0.02903 | -0.0381 | -44.3748
-13.5 | -1.2638 | 0.02633 | -0.0363 | -47.9985
-13 | -1.2408 | 0.02367 | -0.0339 | -52.4208
-12.5 | -1.2057 | 0.02176 | -0.0324 | -55.409
-12 | -1.1673 | 0.02013 | -0.031 | -57.9881
-11.5 | -1.1252 | 0.01873 | -0.0298 | -60.0747
-11 | -1.0794 | 0.01729 | -0.0293 | -62.4291
-10.5 | -1.0266 | 0.01612 | -0.0298 | -63.6849
-10 | -0.9695 | 0.01506 | -0.031 | -64.3758
-9.5 | -0.9134 | 0.014 | -0.032 | -65.2429
-9 | -0.8542 | 0.01309 | -0.0334 | -65.2559
-8.5 | -0.7968 | 0.01228 | -0.0344 | -64.886
-8 | -0.744 | 0.01153 | -0.0342 | -64.5273
-7.5 | -0.6927 | 0.01086 | -0.0336 | -63.7845
-7 | -0.6433 | 0.01027 | -0.0324 | -62.6388
-6.5 | -0.5967 | 0.00971 | -0.0306 | -61.4521
-6 | -0.5555 | 0.00926 | -0.0274 | -59.9892
-5.5 | -0.5129 | 0.00885 | -0.0244 | -57.9548
-5 | -0.4706 | 0.00834 | -0.0215 | -56.4269
-4.5 | -0.4284 | 0.00783 | -0.0186 | -54.7126
-4 | -0.3873 | 0.00724 | -0.0154 | -53.4945
-3.5 | -0.3492 | 0.00652 | -0.0116 | -53.5583
-3 | -0.3137 | 0.00569 | -0.0074 | -55.1318
-2.5 | -0.2785 | 0.00491 | -0.0029 | -56.721
-2 | -0.2269 | 0.00469 | -0.0015 | -48.3795
-1.5 | -0.1709 | 0.0046 | -0.001 | -37.1522
-1 | -0.1141 | 0.00456 | -0.0006 | -25.0219
-0.5 | -0.0574 | 0.00454 | -0.0002 | -12.6432
0 | 0 | 0.00453 | 0 | 0
0.5 | 0.0573 | 0.00454 | 0.0003 | 12.6211
1 | 0.1141 | 0.00456 | 0.0006 | 25.0219
1.5 | 0.1707 | 0.0046 | 0.001 | 37.1087
2 | 0.2272 | 0.00468 | 0.0014 | 48.547
2.5 | 0.2767 | 0.00497 | 0.0032 | 55.674
3 | 0.3132 | 0.00571 | 0.0075 | 54.8511
3.5 | 0.3508 | 0.00646 | 0.0114 | 54.3034
4 | 0.3884 | 0.0072 | 0.0152 | 53.9444
4.5 | 0.4273 | 0.00787 | 0.0188 | 54.2948
5 | 0.4705 | 0.00835 | 0.0215 | 56.3473
5.5 | 0.5144 | 0.0088 | 0.0242 | 58.4545
6 | 0.5558 | 0.00925 | 0.0274 | 60.0865
6.5 | 0.5969 | 0.00971 | 0.0305 | 61.4727
7 | 0.6435 | 0.01027 | 0.0324 | 62.6582
7.5 | 0.6933 | 0.01085 | 0.0335 | 63.8986
8 | 0.7447 | 0.01152 | 0.0341 | 64.6441
8.5 | 0.7977 | 0.01227 | 0.0342 | 65.0122
9 | 0.855 | 0.01309 | 0.0333 | 65.317
9.5 | 0.9145 | 0.014 | 0.0318 | 65.3214
10 | 0.9715 | 0.01503 | 0.0307 | 64.6374
10.5 | 1.0286 | 0.01608 | 0.0295 | 63.9677
11 | 1.0806 | 0.0173 | 0.0291 | 62.4624
11.5 | 1.1254 | 0.0188 | 0.0296 | 59.8617
12 | 1.1675 | 0.02021 | 0.0308 | 57.7684
12.5 | 1.2052 | 0.02189 | 0.0323 | 55.0571
13 | 1.2402 | 0.02382 | 0.0338 | 52.0655
13.5 | 1.2639 | 0.02644 | 0.0361 | 47.8026
14 | 1.2925 | 0.02883 | 0.0377 | 44.8318
14.5 | 1.3139 | 0.03179 | 0.0395 | 41.3306
15 | 1.3331 | 0.03509 | 0.0409 | 37.9909
15.5 | 1.3425 | 0.03945 | 0.042 | 34.0304
16 | 1.3553 | 0.04397 | 0.0421 | 30.8233
16.5 | 1.3595 | 0.05119 | 0.0386 | 26.5579
17 | 1.3449 | 0.05969 | 0.0369 | 22.5314
17.5 | 1.3021 | 0.07259 | 0.0316 | 17.9377
18 | 1.2712 | 0.08498 | 0.0254 | 14.9588
18.5 | 1.2075 | 0.10325 | 0.0153 | 11.6949
19 | 1.1451 | 0.12204 | 0.0047 | 9.383
19.5 | 1.0949 | 0.13953 | -0.0055 | 7.8471
20 | 1.0503 | 0.1568 | -0.0161 | 6.6983

## 55. Re 2M Mach 0.50 (1)
BIGFOIL.COM POLAR EXPORT
lwk80150k25
LWK 80-150/K25 |  |  |  | Cl Max: | 1.114 | at alpha= | 20 | deg
JavaFoil+Calcfoil stall+Eppler ext transition |  |  |  | L/D Max: | 114.185 | at alpha= | 3 | deg
Re: | 2000000 |  |  | Cd Min: | 0.00331 | at alpha= | -0.5 | deg
Mach: | 0.5 |  |  | Cl=0 at alpha= | 0 | deg
|  |  |  | @ Cl=0.1, Cd= | 0.0033183
|  |  |  | @ Cl=0.4, Cd= | 0.0036426
|  |  |  | @ Cl=0.6, Cd= | 0.0094619
alpha (deg) | Cl | Cd | Cm | Cl/Cd
-20 | -1.114 | 0.17934 | 0.021 | -6.209
-19.5 | -1.087 | 0.17439 | 0.02 | -6.231
-19 | -1.062 | 0.17294 | 0.02 | -6.14
-18.5 | -1.031 | 0.1659 | 0.019 | -6.216
-18 | -1.003 | 0.16283 | 0.018 | -6.161
-17.5 | -0.976 | 0.15625 | 0.018 | -6.248
-17 | -0.949 | 0.15262 | 0.017 | -6.22
-16.5 | -0.923 | 0.14656 | 0.017 | -6.298
-16 | -0.893 | 0.13996 | 0.016 | -6.382
-15.5 | -0.866 | 0.13463 | 0.015 | -6.429
-15 | -0.838 | 0.13011 | 0.014 | -6.441
-14.5 | -0.812 | 0.13097 | 0.014 | -6.199
-14 | -0.782 | 0.12352 | 0.013 | -6.33
-13.5 | -0.754 | 0.11456 | 0.012 | -6.585
-13 | -0.727 | 0.11356 | 0.012 | -6.403
-12.5 | -0.699 | 0.10864 | 0.011 | -6.437
-12 | -0.671 | 0.10377 | 0.01 | -6.463
-11.5 | -0.643 | 0.09859 | 0.01 | -6.524
-11 | -0.616 | 0.09159 | 0.01 | -6.724
-10.5 | -0.588 | 0.08024 | 0.009 | -7.323
-10 | -0.56 | 0.07096 | 0.008 | -7.895
-9.5 | -0.532 | 0.07192 | 0.008 | -7.399
-9 | -0.647 | 0.05818 | 0.01 | -11.126
-8.5 | -0.921 | 0.01896 | 0.015 | -48.614
-8 | -0.941 | 0.01696 | 0.014 | -55.477
-7.5 | -0.925 | 0.01549 | 0.014 | -59.715
-7 | -0.892 | 0.01435 | 0.013 | -62.142
-6.5 | -0.847 | 0.01335 | 0.012 | -63.469
-6 | -0.796 | 0.01237 | 0.011 | -64.371
-5.5 | -0.74 | 0.0115 | 0.01 | -64.337
-5 | -0.679 | 0.01066 | 0.009 | -63.683
-4.5 | -0.616 | 0.00988 | 0.008 | -62.402
-4 | -0.554 | 0.00826 | 0.007 | -67.014
-3.5 | -0.492 | 0.00463 | 0.007 | -106.128
-3 | -0.422 | 0.00372 | 0.006 | -113.531
-2.5 | -0.353 | 0.00352 | 0.005 | -100.193
-2 | -0.282 | 0.00345 | 0.004 | -81.762
-1.5 | -0.212 | 0.00335 | 0.003 | -63.189
-1 | -0.141 | 0.00335 | 0.002 | -42.243
-0.5 | -0.071 | 0.00331 | 0.001 | -21.377
0 | 0 | 0.00331 | 0 | 0
0.5 | 0.071 | 0.00331 | -0.001 | 21.377
1 | 0.141 | 0.00333 | -0.002 | 42.41
1.5 | 0.212 | 0.00335 | -0.003 | 63.189
2 | 0.282 | 0.00345 | -0.004 | 81.762
2.5 | 0.353 | 0.00352 | -0.005 | 100.193
3 | 0.422 | 0.0037 | -0.006 | 114.185
3.5 | 0.492 | 0.00463 | -0.007 | 106.128
4 | 0.554 | 0.00826 | -0.007 | 67.014
4.5 | 0.616 | 0.00988 | -0.008 | 62.387
5 | 0.679 | 0.01067 | -0.009 | 63.618
5.5 | 0.74 | 0.01151 | -0.01 | 64.293
6 | 0.796 | 0.01239 | -0.011 | 64.264
6.5 | 0.847 | 0.01336 | -0.012 | 63.422
7 | 0.892 | 0.01436 | -0.013 | 62.098
7.5 | 0.925 | 0.01551 | -0.014 | 59.658
8 | 0.941 | 0.01702 | -0.014 | 55.267
8.5 | 0.921 | 0.01899 | -0.015 | 48.534
9 | 0.647 | 0.05838 | -0.01 | 11.084
9.5 | 0.532 | 0.07237 | -0.008 | 7.352
10 | 0.56 | 0.07092 | -0.008 | 7.9
10.5 | 0.588 | 0.07986 | -0.009 | 7.359
11 | 0.616 | 0.09155 | -0.01 | 6.728
11.5 | 0.643 | 0.10049 | -0.01 | 6.401
12 | 0.671 | 0.10375 | -0.01 | 6.465
12.5 | 0.699 | 0.10742 | -0.011 | 6.509
13 | 0.727 | 0.11356 | -0.012 | 6.403
13.5 | 0.754 | 0.11712 | -0.012 | 6.441
14 | 0.782 | 0.12352 | -0.013 | 6.331
14.5 | 0.812 | 0.12889 | -0.014 | 6.299
15 | 0.838 | 0.13203 | -0.014 | 6.348
15.5 | 0.866 | 0.13465 | -0.015 | 6.428
16 | 0.893 | 0.13995 | -0.016 | 6.382
16.5 | 0.923 | 0.14664 | -0.017 | 6.295
17 | 0.949 | 0.15264 | -0.017 | 6.219
17.5 | 0.976 | 0.15623 | -0.018 | 6.249
18 | 1.003 | 0.16249 | -0.018 | 6.174
18.5 | 1.031 | 0.1659 | -0.019 | 6.216
19 | 1.062 | 0.17416 | -0.02 | 6.097
19.5 | 1.087 | 0.17474 | -0.02 | 6.219
20 | 1.114 | 0.17934 | -0.021 | 6.209

## 56. Re 2M Mach 0.50 (2)
BIGFOIL.COM POLAR EXPORT
lwk80150k25
LWK 80-150/K25 |  |  |  | Cl Max: | 1.0201 | at alpha= | 10.5 | deg
XFOIL ncrit=9 |  |  |  | L/D Max: | 53.1694 | at alpha= | 7.5 | deg
Re: | 2000000 |  |  | Cd Min: | 0.15513 | at alpha= | 15.5 | deg
Mach: | 0.5 |  |  | Cl=0 at alpha= | 0 | deg
|  |  |  | @ Cl=0.1, Cd= | 0.0047921
|  |  |  | @ Cl=0.4, Cd= | 0.0083163
|  |  |  | @ Cl=0.6, Cd= | 0.011524
alpha (deg) | Cl | Cd | Cm | Cl/Cd
-15.5 | -0.7361 | 0.15379 | 0.0023 | -4.7864
-15 | -0.7545 | 0.13957 | -0.0065 | -5.4059
-14.5 | -0.7772 | 0.12546 | -0.0152 | -6.1948
-13.5 | -0.8531 | 0.09539 | -0.0335 | -8.9433
-13 | -0.8911 | 0.08059 | -0.0424 | -11.0572
-12.5 | -0.9253 | 0.06663 | -0.0515 | -13.8871
-12 | -0.9627 | 0.0539 | -0.0589 | -17.8609
-11.5 | -0.9927 | 0.04364 | -0.0625 | -22.7475
-11 | -1.0127 | 0.03577 | -0.0619 | -28.3114
-10.5 | -1.0187 | 0.02971 | -0.0591 | -34.2881
-10 | -1.0054 | 0.02523 | -0.0554 | -39.8494
-9.5 | -0.977 | 0.02169 | -0.0522 | -45.0438
-9 | -0.9358 | 0.01912 | -0.0492 | -48.9435
-8.5 | -0.8799 | 0.0172 | -0.0478 | -51.157
-8 | -0.8206 | 0.01558 | -0.0468 | -52.6701
-7.5 | -0.755 | 0.01426 | -0.0468 | -52.9453
-7 | -0.6954 | 0.01311 | -0.0456 | -53.0435
-6.5 | -0.6351 | 0.01208 | -0.0447 | -52.5745
-6 | -0.5753 | 0.01116 | -0.0437 | -51.5502
-5.5 | -0.5168 | 0.01032 | -0.0426 | -50.0775
-5 | -0.4657 | 0.00952 | -0.0401 | -48.9181
-4.5 | -0.4224 | 0.00878 | -0.0357 | -48.1093
-4 | -0.3879 | 0.00812 | -0.0294 | -47.7709
-3.5 | -0.3585 | 0.0074 | -0.0222 | -48.4459
-3 | -0.327 | 0.00656 | -0.0155 | -49.8476
-2.5 | -0.2994 | 0.00552 | -0.0079 | -54.2391
-2 | -0.2548 | 0.00495 | -0.0033 | -51.4747
-1.5 | -0.1934 | 0.00484 | -0.002 | -39.9587
-1 | -0.1288 | 0.00481 | -0.0014 | -26.7775
-0.5 | -0.0644 | 0.00477 | -0.0007 | -13.501
0 | 0 | 0.00476 | 0 | 0
0.5 | 0.0643 | 0.00477 | 0.0007 | 13.4801
1 | 0.1289 | 0.00481 | 0.0014 | 26.7983
1.5 | 0.1933 | 0.00484 | 0.002 | 39.938
2 | 0.2551 | 0.00494 | 0.0033 | 51.6397
2.5 | 0.2957 | 0.00562 | 0.0086 | 52.6157
3 | 0.3261 | 0.00659 | 0.0156 | 49.4841
3.5 | 0.36 | 0.00737 | 0.0219 | 48.8467
4 | 0.3898 | 0.00809 | 0.0291 | 48.1829
4.5 | 0.4218 | 0.0088 | 0.0358 | 47.9318
5 | 0.4663 | 0.00951 | 0.04 | 49.0326
5.5 | 0.5176 | 0.0103 | 0.0425 | 50.2524
6 | 0.576 | 0.01115 | 0.0436 | 51.6592
6.5 | 0.6357 | 0.01208 | 0.0446 | 52.6242
7 | 0.6963 | 0.01311 | 0.0455 | 53.1121
7.5 | 0.7566 | 0.01423 | 0.0465 | 53.1694
8 | 0.8222 | 0.01555 | 0.0465 | 52.8746
8.5 | 0.8817 | 0.01718 | 0.0475 | 51.3213
9 | 0.9375 | 0.01913 | 0.0489 | 49.0068
9.5 | 0.9773 | 0.02178 | 0.052 | 44.8714
10 | 1.0064 | 0.02528 | 0.0552 | 39.8101
10.5 | 1.0201 | 0.02975 | 0.0589 | 34.2891
11 | 1.0132 | 0.0359 | 0.0617 | 28.2228
11.5 | 0.994 | 0.04372 | 0.0621 | 22.7356
12 | 0.9615 | 0.05426 | 0.0584 | 17.7202
12.5 | 0.9279 | 0.06661 | 0.0512 | 13.9303
13 | 0.8899 | 0.08115 | 0.0416 | 10.9661
13.5 | 0.8486 | 0.0964 | 0.0324 | 8.8029
14.5 | 0.7711 | 0.12691 | 0.0139 | 6.076
15 | 0.7437 | 0.14202 | 0.0045 | 5.2366
15.5 | 0.7324 | 0.15513 | -0.0035 | 4.7212

## 57. Re 3M Mach 0.00 (1)
BIGFOIL.COM POLAR EXPORT
lwk80150k25
LWK 80-150/K25 |  |  |  | Cl Max: | 1.272 | at alpha= | 14.5 | deg
JavaFoil+Calcfoil stall+Eppler ext transition |  |  |  | L/D Max: | 108.343 | at alpha= | 6 | deg
Re: | 3000000 |  |  | Cd Min: | 0.00311 | at alpha= | 0 | deg
Mach: | 0 |  |  | Cl=0 at alpha= | 0 | deg
|  |  |  | @ Cl=0.1, Cd= | 0.0031589
|  |  |  | @ Cl=0.4, Cd= | 0.0039695
|  |  |  | @ Cl=0.6, Cd= | 0.0059924
alpha (deg) | Cl | Cd | Cm | Cl/Cd
-19.5 | -1.005 | 0.13535 | 0.02 | -7.425
-19 | -1.028 | 0.12575 | 0.02 | -8.179
-18.5 | -1.055 | 0.1127 | 0.02 | -9.364
-18 | -1.081 | 0.10099 | 0.02 | -10.703
-17.5 | -1.114 | 0.08439 | 0.021 | -13.203
-17 | -1.157 | 0.0647 | 0.022 | -17.883
-16.5 | -1.219 | 0.04194 | 0.023 | -29.057
-16 | -1.244 | 0.03496 | 0.023 | -35.574
-15.5 | -1.259 | 0.03062 | 0.023 | -41.121
-15 | -1.268 | 0.02756 | 0.022 | -46.013
-14.5 | -1.272 | 0.02511 | 0.022 | -50.647
-14 | -1.27 | 0.02324 | 0.021 | -54.639
-13.5 | -1.264 | 0.02157 | 0.02 | -58.603
-13 | -1.253 | 0.02012 | 0.02 | -62.293
-12.5 | -1.236 | 0.01876 | 0.019 | -65.894
-12 | -1.214 | 0.01762 | 0.018 | -68.864
-11.5 | -1.188 | 0.01657 | 0.018 | -71.68
-11 | -1.158 | 0.01559 | 0.017 | -74.291
-10.5 | -1.126 | 0.01468 | 0.016 | -76.691
-10 | -1.091 | 0.01387 | 0.016 | -78.641
-9.5 | -1.052 | 0.01308 | 0.015 | -80.47
-9 | -1.011 | 0.01239 | 0.014 | -81.592
-8.5 | -0.968 | 0.01178 | 0.013 | -82.143
-8 | -0.922 | 0.01118 | 0.013 | -82.44
-7.5 | -0.874 | 0.01064 | 0.012 | -82.11
-7 | -0.824 | 0.01005 | 0.011 | -82.005
-6.5 | -0.773 | 0.0088 | 0.011 | -87.741
-6 | -0.721 | 0.00666 | 0.01 | -108.343
-5.5 | -0.664 | 0.00634 | 0.009 | -104.776
-5 | -0.606 | 0.00603 | 0.008 | -100.389
-4.5 | -0.547 | 0.00566 | 0.007 | -96.562
-4 | -0.487 | 0.00497 | 0.007 | -97.917
-3.5 | -0.427 | 0.00428 | 0.006 | -99.846
-3 | -0.367 | 0.00359 | 0.005 | -102.068
-2.5 | -0.306 | 0.00338 | 0.004 | -90.439
-2 | -0.245 | 0.00329 | 0.003 | -74.336
-1.5 | -0.184 | 0.00322 | 0.002 | -56.979
-1 | -0.123 | 0.00317 | 0.002 | -38.706
-0.5 | -0.061 | 0.00314 | 0.001 | -19.517
0 | 0 | 0.00311 | 0 | 0
0.5 | 0.061 | 0.00314 | -0.001 | 19.517
1 | 0.123 | 0.00317 | -0.002 | 38.706
1.5 | 0.184 | 0.00322 | -0.002 | 56.979
2 | 0.245 | 0.00329 | -0.003 | 74.336
2.5 | 0.306 | 0.00338 | -0.004 | 90.439
3 | 0.367 | 0.00359 | -0.005 | 102.068
3.5 | 0.427 | 0.00428 | -0.006 | 99.846
4 | 0.487 | 0.00497 | -0.007 | 97.917
4.5 | 0.547 | 0.00566 | -0.007 | 96.562
5 | 0.606 | 0.00603 | -0.008 | 100.389
5.5 | 0.664 | 0.00634 | -0.009 | 104.776
6 | 0.721 | 0.00666 | -0.01 | 108.343
6.5 | 0.773 | 0.0088 | -0.011 | 87.741
7 | 0.824 | 0.01005 | -0.011 | 82.005
7.5 | 0.874 | 0.01064 | -0.012 | 82.11
8 | 0.922 | 0.01118 | -0.013 | 82.44
8.5 | 0.968 | 0.01178 | -0.013 | 82.143
9 | 1.011 | 0.01239 | -0.014 | 81.592
9.5 | 1.052 | 0.01308 | -0.015 | 80.47
10 | 1.091 | 0.01387 | -0.016 | 78.641
10.5 | 1.126 | 0.01468 | -0.016 | 76.691
11 | 1.158 | 0.01559 | -0.017 | 74.291
11.5 | 1.188 | 0.01657 | -0.018 | 71.68
12 | 1.214 | 0.01762 | -0.018 | 68.864
12.5 | 1.236 | 0.01876 | -0.019 | 65.894
13 | 1.253 | 0.02012 | -0.02 | 62.293
13.5 | 1.264 | 0.02157 | -0.02 | 58.603
14 | 1.27 | 0.02324 | -0.021 | 54.639
14.5 | 1.272 | 0.02511 | -0.022 | 50.647
15 | 1.268 | 0.02756 | -0.022 | 46.013
15.5 | 1.259 | 0.03062 | -0.023 | 41.121
16 | 1.244 | 0.03496 | -0.023 | 35.574
16.5 | 1.219 | 0.04194 | -0.023 | 29.057
17 | 1.157 | 0.0647 | -0.022 | 17.883
17.5 | 1.114 | 0.08439 | -0.021 | 13.203
18 | 1.081 | 0.10099 | -0.02 | 10.703
18.5 | 1.055 | 0.1127 | -0.02 | 9.364
19 | 1.028 | 0.12575 | -0.02 | 8.179
19.5 | 1.005 | 0.13535 | -0.02 | 7.425

## 58. Re 3M Mach 0.00 (2)
BIGFOIL.COM POLAR EXPORT
lwk80150k25
LWK 80-150/K25 |  |  |  | Cl Max: | 1.5943 | at alpha= | 19.5 | deg
XFOIL ncrit=9 |  |  |  | L/D Max: | 79.9079 | at alpha= | 10.5 | deg
Re: | 3000000 |  |  | Cd Min: | 0.05507 | at alpha= | 20 | deg
Mach: | 0 |  |  | Cl=0 at alpha= | 0.00089606 | deg
|  |  |  | @ Cl=0.1, Cd= | 0.0039524
|  |  |  | @ Cl=0.4, Cd= | 0.0069142
|  |  |  | @ Cl=0.6, Cd= | 0.0086172
alpha (deg) | Cl | Cd | Cm | Cl/Cd
-20 | -1.5942 | 0.05421 | -0.028 | -29.4079
-19.5 | -1.5944 | 0.04865 | -0.0285 | -32.7729
-19 | -1.5911 | 0.04383 | -0.0283 | -36.3016
-18.5 | -1.5815 | 0.03988 | -0.0277 | -39.6565
-18 | -1.5696 | 0.03636 | -0.0267 | -43.1683
-17 | -1.5163 | 0.03105 | -0.0268 | -48.8341
-16.5 | -1.4919 | 0.0288 | -0.0259 | -51.8021
-16 | -1.4634 | 0.02693 | -0.0249 | -54.3409
-15.5 | -1.4415 | 0.02462 | -0.0231 | -58.55
-15 | -1.4138 | 0.02275 | -0.0217 | -62.1451
-14.5 | -1.3816 | 0.02125 | -0.0203 | -65.0165
-14 | -1.3454 | 0.02 | -0.0193 | -67.27
-13.5 | -1.3086 | 0.01877 | -0.0183 | -69.7176
-13 | -1.2694 | 0.01772 | -0.0174 | -71.6366
-12.5 | -1.2318 | 0.01644 | -0.0163 | -74.927
-12 | -1.1888 | 0.01547 | -0.0158 | -76.8455
-11.5 | -1.1445 | 0.01461 | -0.0153 | -78.3368
-11 | -1.095 | 0.0139 | -0.0156 | -78.777
-10.5 | -1.0402 | 0.01303 | -0.0171 | -79.8312
-10 | -0.9764 | 0.01237 | -0.0202 | -78.9329
-9.5 | -0.9194 | 0.01165 | -0.0218 | -78.9185
-9 | -0.862 | 0.01104 | -0.0232 | -78.0797
-8.5 | -0.8053 | 0.01051 | -0.0244 | -76.6223
-8 | -0.7519 | 0.00998 | -0.0248 | -75.3407
-7.5 | -0.705 | 0.00952 | -0.0236 | -74.0546
-7 | -0.6598 | 0.00909 | -0.022 | -72.5853
-6.5 | -0.6119 | 0.0087 | -0.0208 | -70.3333
-5.5 | -0.5167 | 0.00798 | -0.0182 | -64.7494
-5 | -0.4693 | 0.00761 | -0.0168 | -61.6689
-4.5 | -0.4236 | 0.00718 | -0.015 | -58.9972
-4 | -0.3798 | 0.00671 | -0.0129 | -56.6021
-3.5 | -0.3353 | 0.00623 | -0.0108 | -53.8202
-3 | -0.2935 | 0.00562 | -0.0082 | -52.2242
-2.5 | -0.2561 | 0.00485 | -0.0047 | -52.8041
-2 | -0.2145 | 0.0043 | -0.0019 | -49.8837
-1.5 | -0.1644 | 0.00406 | -0.0007 | -40.4926
-1 | -0.1106 | 0.00395 | -0.0003 | -28
-0.5 | -0.0557 | 0.00392 | -0.0001 | -14.2092
0 | -0.0001 | 0.00391 | 0 | -0.025575
0.5 | 0.0557 | 0.00392 | 0.0001 | 14.2092
1 | 0.1103 | 0.00396 | 0.0004 | 27.8535
1.5 | 0.1643 | 0.00406 | 0.0008 | 40.468
2 | 0.2152 | 0.00427 | 0.0018 | 50.3981
2.5 | 0.2527 | 0.00498 | 0.0054 | 50.743
3 | 0.295 | 0.00556 | 0.008 | 53.0576
3.5 | 0.3356 | 0.00622 | 0.0108 | 53.955
4 | 0.3799 | 0.0067 | 0.0129 | 56.7015
4.5 | 0.424 | 0.00717 | 0.015 | 59.1353
5 | 0.4705 | 0.00756 | 0.0166 | 62.2354
5.5 | 0.517 | 0.00797 | 0.0182 | 64.8683
6.5 | 0.6119 | 0.00871 | 0.0208 | 70.2526
7 | 0.6597 | 0.0091 | 0.022 | 72.4945
7.5 | 0.7056 | 0.00951 | 0.0235 | 74.1956
8 | 0.7525 | 0.00997 | 0.0247 | 75.4764
8.5 | 0.806 | 0.01049 | 0.0243 | 76.8351
9 | 0.8626 | 0.01105 | 0.0231 | 78.0633
9.5 | 0.9203 | 0.01167 | 0.0216 | 78.8603
10 | 0.9778 | 0.01238 | 0.0199 | 78.9822
10.5 | 1.0412 | 0.01303 | 0.0169 | 79.9079
11 | 1.0961 | 0.01388 | 0.0154 | 78.9697
11.5 | 1.1453 | 0.01461 | 0.0151 | 78.3915
12 | 1.1895 | 0.01549 | 0.0156 | 76.7915
12.5 | 1.2318 | 0.01651 | 0.0162 | 74.6093
13 | 1.271 | 0.01767 | 0.0171 | 71.9298
13.5 | 1.3104 | 0.01872 | 0.018 | 70
14 | 1.3477 | 0.01993 | 0.019 | 67.6217
14.5 | 1.3825 | 0.02129 | 0.0202 | 64.9366
15 | 1.4138 | 0.02286 | 0.0216 | 61.846
15.5 | 1.4412 | 0.02476 | 0.023 | 58.2068
16 | 1.4643 | 0.02698 | 0.0247 | 54.2735
16.5 | 1.491 | 0.029 | 0.0258 | 51.4138
17 | 1.5167 | 0.03117 | 0.0266 | 48.659
18 | 1.5659 | 0.03685 | 0.0266 | 42.4939
18.5 | 1.5814 | 0.04007 | 0.0274 | 39.4659
19 | 1.5909 | 0.04406 | 0.028 | 36.1076
19.5 | 1.5943 | 0.04889 | 0.0281 | 32.6099
20 | 1.589 | 0.05507 | 0.0274 | 28.8542

## 59. Re 3M Mach 0.10 (1)
BIGFOIL.COM POLAR EXPORT
lwk80150k25
LWK 80-150/K25 |  |  |  | Cl Max: | 1.257 | at alpha= | 14 | deg
JavaFoil+Calcfoil stall+Eppler ext transition |  |  |  | L/D Max: | 104.929 | at alpha= | 5.5 | deg
Re: | 3000000 |  |  | Cd Min: | 0.00311 | at alpha= | 0 | deg
Mach: | 0.1 |  |  | Cl=0 at alpha= | 0 | deg
|  |  |  | @ Cl=0.1, Cd= | 0.0031525
|  |  |  | @ Cl=0.4, Cd= | 0.0039672
|  |  |  | @ Cl=0.6, Cd= | 0.0059945
alpha (deg) | Cl | Cd | Cm | Cl/Cd
-19 | -0.978 | 0.13287 | 0.019 | -7.359
-18.5 | -1.005 | 0.12161 | 0.019 | -8.266
-18 | -1.033 | 0.11005 | 0.02 | -9.386
-17.5 | -1.061 | 0.09797 | 0.02 | -10.832
-17 | -1.098 | 0.08056 | 0.021 | -13.631
-16.5 | -1.154 | 0.0564 | 0.022 | -20.456
-16 | -1.21 | 0.03834 | 0.023 | -31.551
-15.5 | -1.233 | 0.03241 | 0.023 | -38.051
-15 | -1.247 | 0.0289 | 0.022 | -43.14
-14.5 | -1.255 | 0.02609 | 0.022 | -48.095
-14 | -1.257 | 0.02388 | 0.021 | -52.63
-13.5 | -1.254 | 0.02207 | 0.02 | -56.815
-13 | -1.246 | 0.02053 | 0.02 | -60.685
-12.5 | -1.231 | 0.01915 | 0.019 | -64.258
-12 | -1.21 | 0.01791 | 0.019 | -67.557
-11.5 | -1.186 | 0.01686 | 0.018 | -70.327
-11 | -1.158 | 0.01581 | 0.017 | -73.23
-10.5 | -1.126 | 0.0149 | 0.016 | -75.583
-10 | -1.092 | 0.01404 | 0.016 | -77.787
-9.5 | -1.054 | 0.01324 | 0.015 | -79.606
-9 | -1.014 | 0.01252 | 0.014 | -80.927
-8.5 | -0.97 | 0.01189 | 0.014 | -81.579
-8 | -0.924 | 0.01128 | 0.013 | -81.969
-7.5 | -0.876 | 0.01073 | 0.012 | -81.697
-7 | -0.827 | 0.01014 | 0.011 | -81.577
-6.5 | -0.776 | 0.00964 | 0.011 | -80.444
-6 | -0.722 | 0.00869 | 0.01 | -83.085
-5.5 | -0.667 | 0.00636 | 0.009 | -104.929
-5 | -0.609 | 0.00605 | 0.008 | -100.579
-4.5 | -0.549 | 0.00568 | 0.007 | -96.745
-4 | -0.489 | 0.00503 | 0.007 | -97.354
-3.5 | -0.429 | 0.0043 | 0.006 | -99.884
-3 | -0.368 | 0.0036 | 0.005 | -102.261
-2.5 | -0.307 | 0.00338 | 0.004 | -90.793
-2 | -0.246 | 0.00327 | 0.003 | -75.132
-1.5 | -0.185 | 0.00322 | 0.002 | -57.283
-1 | -0.123 | 0.00316 | 0.002 | -38.903
-0.5 | -0.062 | 0.00314 | 0.001 | -19.624
0 | 0 | 0.00311 | 0 | 0
0.5 | 0.062 | 0.00314 | -0.001 | 19.624
1 | 0.123 | 0.00316 | -0.002 | 38.903
1.5 | 0.185 | 0.00322 | -0.002 | 57.283
2 | 0.246 | 0.00327 | -0.003 | 75.132
2.5 | 0.307 | 0.00338 | -0.004 | 90.793
3 | 0.368 | 0.0036 | -0.005 | 102.261
3.5 | 0.429 | 0.0043 | -0.006 | 99.884
4 | 0.489 | 0.00503 | -0.007 | 97.354
4.5 | 0.549 | 0.00568 | -0.007 | 96.745
5 | 0.609 | 0.00605 | -0.008 | 100.579
5.5 | 0.667 | 0.00636 | -0.009 | 104.929
6 | 0.722 | 0.00869 | -0.01 | 83.085
6.5 | 0.776 | 0.00964 | -0.011 | 80.444
7 | 0.827 | 0.01014 | -0.011 | 81.577
7.5 | 0.876 | 0.01073 | -0.012 | 81.697
8 | 0.924 | 0.01128 | -0.013 | 81.969
8.5 | 0.97 | 0.01189 | -0.014 | 81.579
9 | 1.014 | 0.01252 | -0.014 | 80.927
9.5 | 1.054 | 0.01324 | -0.015 | 79.606
10 | 1.092 | 0.01404 | -0.016 | 77.787
10.5 | 1.126 | 0.0149 | -0.016 | 75.583
11 | 1.158 | 0.01581 | -0.017 | 73.23
11.5 | 1.186 | 0.01686 | -0.018 | 70.327
12 | 1.21 | 0.01791 | -0.019 | 67.557
12.5 | 1.231 | 0.01915 | -0.019 | 64.258
13 | 1.246 | 0.02053 | -0.02 | 60.685
13.5 | 1.254 | 0.02207 | -0.02 | 56.815
14 | 1.257 | 0.02388 | -0.021 | 52.63
14.5 | 1.255 | 0.02609 | -0.022 | 48.095
15 | 1.247 | 0.0289 | -0.022 | 43.14
15.5 | 1.233 | 0.03241 | -0.023 | 38.051
16 | 1.21 | 0.03834 | -0.023 | 31.551
16.5 | 1.154 | 0.0564 | -0.022 | 20.456
17 | 1.098 | 0.08056 | -0.021 | 13.631
17.5 | 1.061 | 0.09797 | -0.02 | 10.832
18 | 1.033 | 0.11005 | -0.02 | 9.386
18.5 | 1.005 | 0.12161 | -0.019 | 8.266
19 | 0.978 | 0.13287 | -0.019 | 7.359

## 60. Re 3M Mach 0.10 (2)
BIGFOIL.COM POLAR EXPORT
lwk80150k25
LWK 80-150/K25 |  |  |  | Cl Max: | 1.575 | at alpha= | 19 | deg
XFOIL ncrit=9 |  |  |  | L/D Max: | 79.1239 | at alpha= | 10.5 | deg
Re: | 3000000 |  |  | Cd Min: | 0.06267 | at alpha= | 20 | deg
Mach: | 0.1 |  |  | Cl=0 at alpha= | 0.00089127 | deg
|  |  |  | @ Cl=0.1, Cd= | 0.0039621
|  |  |  | @ Cl=0.4, Cd= | 0.0069298
|  |  |  | @ Cl=0.6, Cd= | 0.0086592
alpha (deg) | Cl | Cd | Cm | Cl/Cd
-20 | -1.5656 | 0.06014 | -0.0289 | -26.0326
-19.5 | -1.5675 | 0.05397 | -0.0301 | -29.0439
-19 | -1.5746 | 0.04759 | -0.0306 | -33.0868
-18.5 | -1.5705 | 0.04282 | -0.0303 | -36.6768
-18 | -1.5618 | 0.03874 | -0.0294 | -40.3149
-17.5 | -1.5455 | 0.03551 | -0.0285 | -43.523
-17 | -1.5138 | 0.03259 | -0.0295 | -46.4498
-16.5 | -1.4909 | 0.03009 | -0.0285 | -49.548
-16 | -1.4647 | 0.02797 | -0.0273 | -52.3668
-15.5 | -1.437 | 0.026 | -0.026 | -55.2692
-15 | -1.4143 | 0.02368 | -0.0241 | -59.7255
-14.5 | -1.3845 | 0.02195 | -0.0225 | -63.0752
-14 | -1.3488 | 0.0206 | -0.0213 | -65.4757
-13.5 | -1.3128 | 0.01925 | -0.0201 | -68.1974
-13 | -1.2735 | 0.01816 | -0.019 | -70.1267
-12.5 | -1.2354 | 0.01687 | -0.0179 | -73.2306
-12 | -1.1934 | 0.0158 | -0.0171 | -75.5316
-11.5 | -1.1496 | 0.01488 | -0.0165 | -77.2581
-11 | -1.1006 | 0.01412 | -0.0165 | -77.9462
-10.5 | -1.0467 | 0.01325 | -0.0177 | -78.9962
-10 | -0.9857 | 0.01253 | -0.0201 | -78.6672
-9.5 | -0.9261 | 0.01179 | -0.0221 | -78.5496
-9 | -0.8675 | 0.01117 | -0.0237 | -77.6634
-8.5 | -0.8094 | 0.01062 | -0.025 | -76.2147
-8 | -0.7551 | 0.01008 | -0.0255 | -74.9107
-7.5 | -0.7066 | 0.00959 | -0.0245 | -73.6809
-7 | -0.662 | 0.00915 | -0.0227 | -72.3497
-6.5 | -0.6141 | 0.00875 | -0.0214 | -70.1829
-6 | -0.5653 | 0.0084 | -0.0203 | -67.2976
-5.5 | -0.5182 | 0.00802 | -0.0188 | -64.6135
-5 | -0.4707 | 0.00765 | -0.0173 | -61.5294
-4.5 | -0.4248 | 0.00722 | -0.0154 | -58.8366
-4 | -0.3811 | 0.00673 | -0.0132 | -56.627
-3.5 | -0.3363 | 0.00626 | -0.0111 | -53.722
-3 | -0.2946 | 0.00564 | -0.0085 | -52.234
-2.5 | -0.2569 | 0.00488 | -0.0049 | -52.6434
-2 | -0.2155 | 0.00431 | -0.002 | -50
-1.5 | -0.1653 | 0.00407 | -0.0008 | -40.6143
-1 | -0.1112 | 0.00396 | -0.0003 | -28.0808
-0.5 | -0.056 | 0.00393 | -0.0001 | -14.2494
0 | -0.0001 | 0.00392 | 0 | -0.02551
0.5 | 0.056 | 0.00393 | 0.0001 | 14.2494
1 | 0.1109 | 0.00397 | 0.0004 | 27.9345
1.5 | 0.1652 | 0.00407 | 0.0008 | 40.5897
2 | 0.2164 | 0.00428 | 0.0018 | 50.5607
2.5 | 0.2536 | 0.005 | 0.0056 | 50.72
3 | 0.2959 | 0.00559 | 0.0082 | 52.9338
3.5 | 0.3367 | 0.00625 | 0.0111 | 53.872
4 | 0.3813 | 0.00673 | 0.0132 | 56.6568
4.5 | 0.4253 | 0.0072 | 0.0154 | 59.0694
5 | 0.4718 | 0.0076 | 0.0171 | 62.0789
5.5 | 0.5186 | 0.00801 | 0.0187 | 64.7441
6 | 0.5654 | 0.00841 | 0.0203 | 67.2295
6.5 | 0.614 | 0.00876 | 0.0215 | 70.0913
7 | 0.6618 | 0.00916 | 0.0227 | 72.2489
7.5 | 0.7073 | 0.00958 | 0.0244 | 73.8309
8 | 0.7558 | 0.01007 | 0.0254 | 75.0546
8.5 | 0.8101 | 0.01061 | 0.0249 | 76.3525
9 | 0.8681 | 0.01119 | 0.0235 | 77.5782
9.5 | 0.9269 | 0.01182 | 0.0219 | 78.4179
10 | 0.9872 | 0.01253 | 0.0198 | 78.7869
10.5 | 1.0476 | 0.01324 | 0.0175 | 79.1239
11 | 1.1018 | 0.01409 | 0.0163 | 78.1973
11.5 | 1.1503 | 0.01489 | 0.0163 | 77.2532
12 | 1.194 | 0.01583 | 0.017 | 75.4264
12.5 | 1.2349 | 0.01698 | 0.0179 | 72.7267
13 | 1.2754 | 0.0181 | 0.0188 | 70.4641
13.5 | 1.3144 | 0.01922 | 0.0198 | 68.3871
14 | 1.3511 | 0.02053 | 0.021 | 65.811
14.5 | 1.3852 | 0.022 | 0.0223 | 62.9636
15 | 1.4141 | 0.0238 | 0.024 | 59.416
15.5 | 1.4375 | 0.02609 | 0.0258 | 55.0977
16 | 1.4654 | 0.02804 | 0.0271 | 52.2611
16.5 | 1.4899 | 0.03031 | 0.0284 | 49.1554
17 | 1.5138 | 0.03275 | 0.0293 | 46.2229
18 | 1.5577 | 0.03928 | 0.0293 | 39.6563
18.5 | 1.5697 | 0.04308 | 0.0299 | 36.4369
19 | 1.575 | 0.04777 | 0.0302 | 32.9705
19.5 | 1.5669 | 0.05429 | 0.0296 | 28.8617
20 | 1.5477 | 0.06267 | 0.0277 | 24.696

## 61. Re 3M Mach 0.25 (1)
BIGFOIL.COM POLAR EXPORT
lwk80150k25
LWK 80-150/K25 |  |  |  | Cl Max: | 1.182 | at alpha= | 12.5 | deg
JavaFoil+Calcfoil stall+Eppler ext transition |  |  |  | L/D Max: | 102.647 | at alpha= | 3 | deg
Re: | 3000000 |  |  | Cd Min: | 0.00311 | at alpha= | 0 | deg
Mach: | 0.25 |  |  | Cl=0 at alpha= | 0 | deg
|  |  |  | @ Cl=0.1, Cd= | 0.0031473
|  |  |  | @ Cl=0.4, Cd= | 0.0039449
|  |  |  | @ Cl=0.6, Cd= | 0.0060243
alpha (deg) | Cl | Cd | Cm | Cl/Cd
-17.5 | -0.732 | 0.13923 | 0.016 | -5.257
-17 | -0.785 | 0.12875 | 0.016 | -6.096
-16.5 | -0.835 | 0.11844 | 0.016 | -7.048
-16 | -0.882 | 0.10787 | 0.017 | -8.176
-15.5 | -0.929 | 0.09512 | 0.017 | -9.763
-15 | -0.979 | 0.07856 | 0.018 | -12.465
-14.5 | -1.075 | 0.04414 | 0.021 | -24.356
-14 | -1.136 | 0.03086 | 0.021 | -36.801
-13.5 | -1.163 | 0.02651 | 0.021 | -43.879
-13 | -1.179 | 0.02374 | 0.02 | -49.649
-12.5 | -1.182 | 0.02168 | 0.02 | -54.532
-12 | -1.176 | 0.01999 | 0.019 | -58.824
-11.5 | -1.164 | 0.01852 | 0.018 | -62.827
-11 | -1.145 | 0.01727 | 0.018 | -66.333
-10.5 | -1.122 | 0.01616 | 0.017 | -69.436
-10 | -1.093 | 0.01511 | 0.016 | -72.37
-9.5 | -1.061 | 0.01417 | 0.015 | -74.827
-9 | -1.024 | 0.01336 | 0.015 | -76.62
-8.5 | -0.983 | 0.0126 | 0.014 | -77.995
-8 | -0.939 | 0.01189 | 0.013 | -78.976
-7.5 | -0.892 | 0.01127 | 0.012 | -79.115
-7 | -0.842 | 0.01068 | 0.012 | -78.842
-6.5 | -0.791 | 0.01003 | 0.011 | -78.818
-6 | -0.738 | 0.00946 | 0.01 | -77.992
-5.5 | -0.682 | 0.00852 | 0.009 | -80.013
-5 | -0.625 | 0.00618 | 0.008 | -101.159
-4.5 | -0.564 | 0.0058 | 0.008 | -97.283
-4 | -0.503 | 0.0052 | 0.007 | -96.649
-3.5 | -0.441 | 0.00442 | 0.006 | -99.722
-3 | -0.378 | 0.00369 | 0.005 | -102.647
-2.5 | -0.316 | 0.0034 | 0.004 | -92.714
-2 | -0.253 | 0.0033 | 0.003 | -76.63
-1.5 | -0.19 | 0.0032 | 0.003 | -59.262
-1 | -0.127 | 0.00316 | 0.002 | -40.037
-0.5 | -0.063 | 0.00313 | 0.001 | -20.194
0 | 0 | 0.00311 | 0 | 0
0.5 | 0.063 | 0.00313 | -0.001 | 20.194
1 | 0.127 | 0.00316 | -0.002 | 40.037
1.5 | 0.19 | 0.0032 | -0.003 | 59.262
2 | 0.253 | 0.0033 | -0.003 | 76.63
2.5 | 0.316 | 0.0034 | -0.004 | 92.714
3 | 0.378 | 0.00369 | -0.005 | 102.647
3.5 | 0.441 | 0.00442 | -0.006 | 99.722
4 | 0.503 | 0.0052 | -0.007 | 96.649
4.5 | 0.564 | 0.0058 | -0.008 | 97.283
5 | 0.625 | 0.00618 | -0.008 | 101.159
5.5 | 0.682 | 0.00852 | -0.009 | 80.013
6 | 0.738 | 0.00946 | -0.01 | 77.992
6.5 | 0.791 | 0.01003 | -0.011 | 78.818
7 | 0.842 | 0.01068 | -0.012 | 78.842
7.5 | 0.892 | 0.01127 | -0.012 | 79.115
8 | 0.939 | 0.01189 | -0.013 | 78.976
8.5 | 0.983 | 0.0126 | -0.014 | 77.995
9 | 1.024 | 0.01336 | -0.015 | 76.62
9.5 | 1.061 | 0.01417 | -0.015 | 74.827
10 | 1.093 | 0.01511 | -0.016 | 72.37
10.5 | 1.122 | 0.01615 | -0.017 | 69.482
11 | 1.145 | 0.01726 | -0.018 | 66.351
11.5 | 1.164 | 0.01852 | -0.018 | 62.827
12 | 1.176 | 0.01999 | -0.019 | 58.824
12.5 | 1.182 | 0.02164 | -0.02 | 54.621
13 | 1.179 | 0.0237 | -0.02 | 49.756
13.5 | 1.163 | 0.02651 | -0.021 | 43.879
14 | 1.136 | 0.03081 | -0.021 | 36.866
14.5 | 1.076 | 0.04386 | -0.021 | 24.533
15 | 0.979 | 0.07857 | -0.018 | 12.464
15.5 | 0.929 | 0.09512 | -0.017 | 9.763
16 | 0.883 | 0.10708 | -0.017 | 8.243
16.5 | 0.835 | 0.11794 | -0.016 | 7.083
17 | 0.785 | 0.12831 | -0.016 | 6.12
17.5 | 0.732 | 0.13913 | -0.016 | 5.262

## 62. Re 3M Mach 0.25 (2)
BIGFOIL.COM POLAR EXPORT
lwk80150k25
LWK 80-150/K25 |  |  |  | Cl Max: | 1.4535 | at alpha= | 17.5 | deg
XFOIL ncrit=9 |  |  |  | L/D Max: | 75.8072 | at alpha= | 9.5 | deg
Re: | 3000000 |  |  | Cd Min: | 0.12778 | at alpha= | 20 | deg
Mach: | 0.25 |  |  | Cl=0 at alpha= | 0.00086806 | deg
|  |  |  | @ Cl=0.1, Cd= | 0.0039974
|  |  |  | @ Cl=0.4, Cd= | 0.0070555
|  |  |  | @ Cl=0.6, Cd= | 0.0088488
alpha (deg) | Cl | Cd | Cm | Cl/Cd
-20 | -1.2223 | 0.12635 | -0.0032 | -9.6739
-19.5 | -1.3101 | 0.10395 | -0.0163 | -12.6032
-19 | -1.3691 | 0.08696 | -0.0256 | -15.744
-18.5 | -1.4155 | 0.07273 | -0.0328 | -19.4624
-18 | -1.4455 | 0.06171 | -0.0372 | -23.4241
-17.5 | -1.4521 | 0.05304 | -0.0411 | -27.3775
-17 | -1.4531 | 0.04645 | -0.042 | -31.2831
-16.5 | -1.4464 | 0.04132 | -0.0419 | -35.0048
-16 | -1.437 | 0.03684 | -0.041 | -39.0065
-15.5 | -1.4232 | 0.03309 | -0.0393 | -43.01
-14.5 | -1.3782 | 0.0275 | -0.0354 | -50.1164
-14 | -1.3559 | 0.0248 | -0.033 | -54.6734
-13.5 | -1.3278 | 0.0226 | -0.0306 | -58.7522
-13 | -1.2913 | 0.02099 | -0.0287 | -61.5198
-12.5 | -1.2537 | 0.01941 | -0.0269 | -64.5904
-12 | -1.2128 | 0.01807 | -0.0253 | -67.1168
-11.5 | -1.1724 | 0.01669 | -0.0236 | -70.2457
-11 | -1.1265 | 0.01557 | -0.0225 | -72.3507
-10.5 | -1.0753 | 0.01462 | -0.0222 | -73.5499
-10 | -1.0248 | 0.01363 | -0.0218 | -75.1871
-9.5 | -0.9661 | 0.01275 | -0.0229 | -75.7725
-9 | -0.8993 | 0.01194 | -0.0256 | -75.3183
-8.5 | -0.834 | 0.01126 | -0.0278 | -74.0675
-8 | -0.7771 | 0.0106 | -0.0283 | -73.3113
-7.5 | -0.7225 | 0.01001 | -0.0281 | -72.1778
-7 | -0.6699 | 0.00948 | -0.0274 | -70.6646
-6.5 | -0.6214 | 0.00902 | -0.0257 | -68.8914
-6 | -0.5748 | 0.00862 | -0.0236 | -66.6821
-5.5 | -0.5265 | 0.00822 | -0.0217 | -64.0511
-5 | -0.4785 | 0.00782 | -0.0199 | -61.1893
-4.5 | -0.4318 | 0.0074 | -0.0177 | -58.3514
-4 | -0.3868 | 0.00693 | -0.0153 | -55.8153
-3.5 | -0.3417 | 0.00641 | -0.0128 | -53.3073
-3 | -0.2996 | 0.00579 | -0.0098 | -51.7444
-2.5 | -0.2619 | 0.00502 | -0.0059 | -52.1713
-2 | -0.2209 | 0.00441 | -0.0025 | -50.0907
-1.5 | -0.1703 | 0.0041 | -0.001 | -41.5366
-1 | -0.1146 | 0.00401 | -0.0004 | -28.5786
-0.5 | -0.0575 | 0.00396 | -0.0002 | -14.5202
0 | -0.0001 | 0.00397 | 0 | -0.025189
0.5 | 0.0575 | 0.00396 | 0.0002 | 14.5202
1 | 0.1143 | 0.00401 | 0.0005 | 28.5037
1.5 | 0.1702 | 0.00411 | 0.001 | 41.4112
2 | 0.2222 | 0.00437 | 0.0023 | 50.8467
2.5 | 0.2584 | 0.00514 | 0.0066 | 50.2724
3 | 0.3011 | 0.00573 | 0.0095 | 52.548
3.5 | 0.3421 | 0.0064 | 0.0128 | 53.4531
4 | 0.387 | 0.00692 | 0.0152 | 55.9249
4.5 | 0.4321 | 0.00739 | 0.0177 | 58.4709
5 | 0.4796 | 0.00778 | 0.0197 | 61.6452
5.5 | 0.5267 | 0.00822 | 0.0217 | 64.0754
6 | 0.575 | 0.00862 | 0.0236 | 66.7053
6.5 | 0.6209 | 0.00904 | 0.0258 | 68.6836
7 | 0.6702 | 0.00948 | 0.0273 | 70.6962
7.5 | 0.7231 | 0.01 | 0.028 | 72.31
8 | 0.7779 | 0.0106 | 0.0281 | 73.3868
9 | 0.9002 | 0.01195 | 0.0254 | 75.3305
9.5 | 0.9673 | 0.01276 | 0.0227 | 75.8072
10 | 1.0259 | 0.01363 | 0.0216 | 75.2678
10.5 | 1.0767 | 0.01458 | 0.022 | 73.8477
11 | 1.1278 | 0.01554 | 0.0223 | 72.574
11.5 | 1.1729 | 0.01673 | 0.0234 | 70.1076
12 | 1.213 | 0.01813 | 0.0252 | 66.9057
12.5 | 1.2533 | 0.01951 | 0.0269 | 64.2389
13 | 1.2923 | 0.021 | 0.0286 | 61.5381
13.5 | 1.3283 | 0.02266 | 0.0305 | 58.6187
14 | 1.3575 | 0.0248 | 0.0327 | 54.7379
14.5 | 1.377 | 0.0277 | 0.0353 | 49.7112
15.5 | 1.419 | 0.03357 | 0.0392 | 42.2699
16 | 1.4391 | 0.03683 | 0.0406 | 39.0741
16.5 | 1.4445 | 0.04167 | 0.0416 | 34.6652
17 | 1.4519 | 0.04679 | 0.0416 | 31.0301
17.5 | 1.4535 | 0.05321 | 0.0406 | 27.3163
18 | 1.4397 | 0.0627 | 0.0363 | 22.9617
18.5 | 1.4105 | 0.07373 | 0.0318 | 19.1306
19 | 1.3705 | 0.08715 | 0.0251 | 15.7258
19.5 | 1.3003 | 0.10597 | 0.0145 | 12.2705
20 | 1.2169 | 0.12778 | 0.0018 | 9.5234

## 63. Re 3M Mach 0.50 (1)
BIGFOIL.COM POLAR EXPORT
lwk80150k25
LWK 80-150/K25 |  |  |  | Cl Max: | 1.114 | at alpha= | 20 | deg
JavaFoil+Calcfoil stall+Eppler ext transition |  |  |  | L/D Max: | 101.238 | at alpha= | 2.5 | deg
Re: | 3000000 |  |  | Cd Min: | 0.0031 | at alpha= | 0 | deg
Mach: | 0.5 |  |  | Cl=0 at alpha= | 0 | deg
|  |  |  | @ Cl=0.1, Cd= | 0.0031283
|  |  |  | @ Cl=0.4, Cd= | 0.0040249
|  |  |  | @ Cl=0.6, Cd= | 0.0088944
alpha (deg) | Cl | Cd | Cm | Cl/Cd
-20 | -1.114 | 0.16965 | 0.021 | -6.567
-19.5 | -1.087 | 0.16649 | 0.02 | -6.532
-19 | -1.063 | 0.16381 | 0.02 | -6.489
-18.5 | -1.033 | 0.15856 | 0.019 | -6.515
-18 | -1.004 | 0.15425 | 0.018 | -6.51
-17.5 | -0.977 | 0.14899 | 0.018 | -6.555
-17 | -0.949 | 0.14215 | 0.017 | -6.679
-16.5 | -0.924 | 0.13947 | 0.017 | -6.627
-16 | -0.894 | 0.13254 | 0.016 | -6.746
-15.5 | -0.866 | 0.12682 | 0.015 | -6.828
-15 | -0.838 | 0.12328 | 0.015 | -6.801
-14.5 | -0.813 | 0.12087 | 0.014 | -6.722
-14 | -0.783 | 0.11585 | 0.013 | -6.756
-13.5 | -0.755 | 0.10903 | 0.013 | -6.923
-13 | -0.727 | 0.10617 | 0.012 | -6.851
-12.5 | -0.7 | 0.10291 | 0.012 | -6.805
-12 | -0.671 | 0.0966 | 0.011 | -6.948
-11.5 | -0.644 | 0.09327 | 0.01 | -6.902
-11 | -0.616 | 0.08583 | 0.01 | -7.18
-10.5 | -0.589 | 0.07607 | 0.009 | -7.738
-10 | -0.563 | 0.06775 | 0.01 | -8.313
-9.5 | -0.533 | 0.0688 | 0.008 | -7.751
-9 | -0.753 | 0.02161 | 0.016 | -34.817
-8.5 | -0.924 | 0.01749 | 0.015 | -52.847
-8 | -0.943 | 0.01568 | 0.014 | -60.162
-7.5 | -0.928 | 0.01433 | 0.014 | -64.734
-7 | -0.894 | 0.01326 | 0.013 | -67.411
-6.5 | -0.85 | 0.01235 | 0.012 | -68.835
-6 | -0.799 | 0.01143 | 0.011 | -69.882
-5.5 | -0.742 | 0.01063 | 0.01 | -69.843
-5 | -0.682 | 0.00984 | 0.009 | -69.226
-4.5 | -0.619 | 0.00911 | 0.008 | -67.878
-4 | -0.555 | 0.00836 | 0.007 | -66.377
-3.5 | -0.492 | 0.00515 | 0.007 | -95.424
-3 | -0.422 | 0.0043 | 0.006 | -98.218
-2.5 | -0.353 | 0.00348 | 0.005 | -101.238
-2 | -0.282 | 0.00332 | 0.004 | -85.062
-1.5 | -0.212 | 0.00318 | 0.003 | -66.604
-1 | -0.141 | 0.00316 | 0.002 | -44.814
-0.5 | -0.071 | 0.00312 | 0.001 | -22.704
0 | 0 | 0.0031 | 0 | 0
0.5 | 0.071 | 0.00312 | -0.001 | 22.704
1 | 0.141 | 0.00314 | -0.002 | 44.982
1.5 | 0.212 | 0.00318 | -0.003 | 66.604
2 | 0.282 | 0.00332 | -0.004 | 85.062
2.5 | 0.353 | 0.00348 | -0.005 | 101.238
3 | 0.422 | 0.00428 | -0.006 | 98.648
3.5 | 0.492 | 0.00515 | -0.007 | 95.424
4 | 0.555 | 0.00836 | -0.007 | 66.377
4.5 | 0.619 | 0.00912 | -0.008 | 67.861
5 | 0.681 | 0.00985 | -0.009 | 69.155
5.5 | 0.742 | 0.01063 | -0.01 | 69.819
6 | 0.799 | 0.01145 | -0.011 | 69.74
6.5 | 0.85 | 0.01236 | -0.012 | 68.782
7 | 0.894 | 0.01327 | -0.013 | 67.36
7.5 | 0.928 | 0.01434 | -0.014 | 64.672
8 | 0.943 | 0.01574 | -0.014 | 59.935
8.5 | 0.924 | 0.01751 | -0.015 | 52.769
9 | 0.752 | 0.02175 | -0.016 | 34.572
9.5 | 0.533 | 0.0701 | -0.008 | 7.605
10 | 0.564 | 0.06727 | -0.01 | 8.379
10.5 | 0.589 | 0.076 | -0.009 | 7.746
11 | 0.616 | 0.08579 | -0.01 | 7.183
11.5 | 0.644 | 0.09333 | -0.01 | 6.897
12 | 0.671 | 0.09657 | -0.011 | 6.95
12.5 | 0.7 | 0.10106 | -0.012 | 6.929
13 | 0.727 | 0.10617 | -0.012 | 6.851
13.5 | 0.755 | 0.10972 | -0.012 | 6.878
14 | 0.783 | 0.11585 | -0.013 | 6.756
14.5 | 0.813 | 0.12258 | -0.014 | 6.628
15 | 0.838 | 0.12454 | -0.015 | 6.733
15.5 | 0.866 | 0.12685 | -0.015 | 6.826
16 | 0.894 | 0.13253 | -0.016 | 6.746
16.5 | 0.924 | 0.13953 | -0.017 | 6.624
17 | 0.949 | 0.14218 | -0.017 | 6.678
17.5 | 0.977 | 0.14577 | -0.018 | 6.7
18 | 1.004 | 0.15376 | -0.018 | 6.531
18.5 | 1.033 | 0.15689 | -0.019 | 6.585
19 | 1.063 | 0.16479 | -0.02 | 6.45
19.5 | 1.087 | 0.16351 | -0.02 | 6.651
20 | 1.114 | 0.16964 | -0.021 | 6.567

## 64. Re 3M Mach 0.50 (2)
BIGFOIL.COM POLAR EXPORT
lwk80150k25
LWK 80-150/K25 |  |  |  | Cl Max: | 1.0775 | at alpha= | 10.5 | deg
XFOIL ncrit=9 |  |  |  | L/D Max: | 62.3106 | at alpha= | 7.5 | deg
Re: | 3000000 |  |  | Cd Min: | 0.14832 | at alpha= | 15.5 | deg
Mach: | 0.5 |  |  | Cl=0 at alpha= | 0 | deg
|  |  |  | @ Cl=0.1, Cd= | 0.0041577
|  |  |  | @ Cl=0.4, Cd= | 0.0076443
|  |  |  | @ Cl=0.6, Cd= | 0.010064
alpha (deg) | Cl | Cd | Cm | Cl/Cd
-15.5 | -0.7837 | 0.14692 | -0.0005 | -5.3342
-15 | -0.8129 | 0.13176 | -0.0101 | -6.1696
-14.5 | -0.8486 | 0.11667 | -0.0197 | -7.2735
-14 | -0.8856 | 0.1022 | -0.0285 | -8.6654
-13.5 | -0.9201 | 0.08829 | -0.0367 | -10.4213
-13 | -0.9509 | 0.07458 | -0.0451 | -12.7501
-12.5 | -0.9793 | 0.06193 | -0.053 | -15.813
-12 | -1.0105 | 0.05061 | -0.0585 | -19.9664
-11.5 | -1.04 | 0.04109 | -0.0605 | -25.3103
-11 | -1.0648 | 0.03322 | -0.0591 | -32.053
-10.5 | -1.0792 | 0.02702 | -0.0549 | -39.9408
-10 | -1.0691 | 0.0227 | -0.0499 | -47.0969
-9.5 | -1.0409 | 0.01955 | -0.0454 | -53.243
-9 | -0.9974 | 0.01734 | -0.0416 | -57.5202
-8.5 | -0.945 | 0.0157 | -0.0387 | -60.1911
-8 | -0.8856 | 0.01426 | -0.037 | -62.1038
-7.5 | -0.8133 | 0.01307 | -0.0376 | -62.2265
-7 | -0.7423 | 0.01201 | -0.0382 | -61.8068
-6.5 | -0.6765 | 0.01108 | -0.038 | -61.056
-6 | -0.6117 | 0.0102 | -0.0377 | -59.9706
-5.5 | -0.5484 | 0.00947 | -0.0372 | -57.9092
-5 | -0.4902 | 0.00881 | -0.0356 | -55.6413
-4.5 | -0.4385 | 0.00821 | -0.0326 | -53.4105
-4 | -0.3983 | 0.00766 | -0.0272 | -51.9974
-3.5 | -0.3553 | 0.00709 | -0.0225 | -50.1128
-3 | -0.315 | 0.00644 | -0.0173 | -48.913
-2.5 | -0.2794 | 0.00562 | -0.0113 | -49.7153
-2 | -0.2399 | 0.00483 | -0.006 | -49.6687
-1.5 | -0.1914 | 0.0043 | -0.0023 | -44.5116
-1 | -0.1302 | 0.00419 | -0.001 | -31.074
-0.5 | -0.0651 | 0.00412 | -0.0005 | -15.801
0 | 0 | 0.0041 | 0 | 0
0.5 | 0.065 | 0.00412 | 0.0005 | 15.7767
1 | 0.13 | 0.00419 | 0.001 | 31.0263
1.5 | 0.1913 | 0.00431 | 0.0023 | 44.3852
2 | 0.2425 | 0.00475 | 0.0055 | 51.0526
2.5 | 0.2748 | 0.00574 | 0.0122 | 47.8746
3 | 0.3167 | 0.0064 | 0.017 | 49.4844
3.5 | 0.3561 | 0.00707 | 0.0224 | 50.3678
4 | 0.3997 | 0.00764 | 0.027 | 52.3168
4.5 | 0.4391 | 0.0082 | 0.0325 | 53.5488
5 | 0.4908 | 0.0088 | 0.0355 | 55.7727
5.5 | 0.5493 | 0.00945 | 0.037 | 58.127
6 | 0.6121 | 0.01021 | 0.0376 | 59.951
6.5 | 0.6772 | 0.01108 | 0.0379 | 61.1191
7 | 0.7434 | 0.01199 | 0.0381 | 62.0017
7.5 | 0.8144 | 0.01307 | 0.0374 | 62.3106
8 | 0.8871 | 0.01425 | 0.0367 | 62.2526
8.5 | 0.9469 | 0.01565 | 0.0384 | 60.5048
9 | 0.9988 | 0.01734 | 0.0414 | 57.6009
9.5 | 1.0402 | 0.01966 | 0.0453 | 52.9095
10 | 1.0688 | 0.02281 | 0.0498 | 46.8566
10.5 | 1.0775 | 0.02723 | 0.0548 | 39.5703
11 | 1.0628 | 0.0335 | 0.0589 | 31.7254
11.5 | 1.0406 | 0.0412 | 0.0602 | 25.2573
12 | 1.0095 | 0.05092 | 0.058 | 19.8252
12.5 | 0.9775 | 0.06236 | 0.0523 | 15.6751
13 | 0.9455 | 0.0756 | 0.0439 | 12.5066
13.5 | 0.9174 | 0.08904 | 0.0357 | 10.3032
14 | 0.8808 | 0.10322 | 0.0274 | 8.5332
14.5 | 0.8465 | 0.11741 | 0.0187 | 7.2098
15 | 0.8101 | 0.13266 | 0.0091 | 6.1066
15.5 | 0.7789 | 0.14832 | -0.0009 | 5.2515

## 65. Re 4M Mach 0.00 (1)
BIGFOIL.COM POLAR EXPORT
lwk80150k25
LWK 80-150/K25 |  |  |  | Cl Max: | 1.275 | at alpha= | 14.5 | deg
JavaFoil+Calcfoil stall+Eppler ext transition |  |  |  | L/D Max: | 117.708 | at alpha= | 6.5 | deg
Re: | 4000000 |  |  | Cd Min: | 0.00305 | at alpha= | -0.5 | deg
Mach: | 0 |  |  | Cl=0 at alpha= | 0 | deg
|  |  |  | @ Cl=0.1, Cd= | 0.0030689
|  |  |  | @ Cl=0.4, Cd= | 0.004375
|  |  |  | @ Cl=0.6, Cd= | 0.0057725
alpha (deg) | Cl | Cd | Cm | Cl/Cd
-19.5 | -1.014 | 0.12534 | 0.021 | -8.087
-19 | -1.039 | 0.11495 | 0.021 | -9.039
-18.5 | -1.071 | 0.09897 | 0.021 | -10.823
-18 | -1.104 | 0.08386 | 0.022 | -13.168
-17.5 | -1.154 | 0.06156 | 0.023 | -18.739
-17 | -1.205 | 0.04353 | 0.024 | -27.687
-16.5 | -1.235 | 0.03551 | 0.024 | -34.786
-16 | -1.253 | 0.0314 | 0.023 | -39.897
-15.5 | -1.265 | 0.02803 | 0.023 | -45.142
-15 | -1.273 | 0.02551 | 0.022 | -49.885
-14.5 | -1.275 | 0.02342 | 0.022 | -54.463
-14 | -1.273 | 0.02177 | 0.021 | -58.498
-13.5 | -1.267 | 0.02025 | 0.02 | -62.543
-13 | -1.256 | 0.01891 | 0.02 | -66.421
-12.5 | -1.239 | 0.01766 | 0.019 | -70.136
-12 | -1.216 | 0.01659 | 0.018 | -73.309
-11.5 | -1.19 | 0.01561 | 0.018 | -76.227
-11 | -1.161 | 0.01469 | 0.017 | -79.055
-10.5 | -1.129 | 0.01384 | 0.016 | -81.569
-10 | -1.093 | 0.01307 | 0.016 | -83.677
-9.5 | -1.055 | 0.01233 | 0.015 | -85.582
-9 | -1.014 | 0.01169 | 0.014 | -86.749
-8.5 | -0.97 | 0.01112 | 0.014 | -87.285
-8 | -0.925 | 0.01055 | 0.013 | -87.617
-7.5 | -0.877 | 0.01006 | 0.012 | -87.218
-7 | -0.827 | 0.00874 | 0.011 | -94.657
-6.5 | -0.777 | 0.0066 | 0.011 | -117.708
-6 | -0.721 | 0.00637 | 0.01 | -113.276
-5.5 | -0.664 | 0.00608 | 0.009 | -109.183
-5 | -0.606 | 0.0058 | 0.008 | -104.39
-4.5 | -0.547 | 0.00553 | 0.007 | -98.877
-4 | -0.487 | 0.00506 | 0.007 | -96.22
-3.5 | -0.427 | 0.0046 | 0.006 | -92.856
-3 | -0.367 | 0.0041 | 0.005 | -89.433
-2.5 | -0.306 | 0.00361 | 0.004 | -84.624
-2 | -0.245 | 0.00328 | 0.003 | -74.582
-1.5 | -0.184 | 0.00317 | 0.002 | -57.949
-1 | -0.123 | 0.00308 | 0.002 | -39.775
-0.5 | -0.061 | 0.00305 | 0.001 | -20.062
0 | 0 | 0.00306 | 0 | 0
0.5 | 0.061 | 0.00305 | -0.001 | 20.062
1 | 0.123 | 0.00308 | -0.002 | 39.775
1.5 | 0.184 | 0.00317 | -0.002 | 57.949
2 | 0.245 | 0.00328 | -0.003 | 74.582
2.5 | 0.306 | 0.00361 | -0.004 | 84.624
3 | 0.367 | 0.0041 | -0.005 | 89.433
3.5 | 0.427 | 0.0046 | -0.006 | 92.856
4 | 0.487 | 0.00506 | -0.007 | 96.22
4.5 | 0.547 | 0.00553 | -0.007 | 98.877
5 | 0.606 | 0.0058 | -0.008 | 104.39
5.5 | 0.664 | 0.00608 | -0.009 | 109.183
6 | 0.721 | 0.00637 | -0.01 | 113.276
6.5 | 0.777 | 0.0066 | -0.011 | 117.708
7 | 0.827 | 0.00874 | -0.011 | 94.657
7.5 | 0.877 | 0.01006 | -0.012 | 87.218
8 | 0.925 | 0.01055 | -0.013 | 87.617
8.5 | 0.97 | 0.01112 | -0.014 | 87.285
9 | 1.014 | 0.01169 | -0.014 | 86.749
9.5 | 1.055 | 0.01233 | -0.015 | 85.582
10 | 1.093 | 0.01307 | -0.016 | 83.677
10.5 | 1.129 | 0.01384 | -0.016 | 81.569
11 | 1.161 | 0.01469 | -0.017 | 79.055
11.5 | 1.19 | 0.01561 | -0.018 | 76.227
12 | 1.216 | 0.01659 | -0.018 | 73.309
12.5 | 1.239 | 0.01766 | -0.019 | 70.136
13 | 1.256 | 0.01891 | -0.02 | 66.421
13.5 | 1.267 | 0.02025 | -0.02 | 62.543
14 | 1.273 | 0.02177 | -0.021 | 58.498
14.5 | 1.275 | 0.02342 | -0.022 | 54.463
15 | 1.273 | 0.02551 | -0.022 | 49.885
15.5 | 1.265 | 0.02803 | -0.023 | 45.142
16 | 1.253 | 0.0314 | -0.023 | 39.897
16.5 | 1.235 | 0.03551 | -0.024 | 34.786
17 | 1.205 | 0.04353 | -0.024 | 27.687
17.5 | 1.154 | 0.06156 | -0.023 | 18.739
18 | 1.104 | 0.08386 | -0.022 | 13.168
18.5 | 1.071 | 0.09897 | -0.021 | 10.823
19 | 1.039 | 0.11495 | -0.021 | 9.039
19.5 | 1.014 | 0.12534 | -0.021 | 8.087

## 66. Re 4M Mach 0.00 (2)
BIGFOIL.COM POLAR EXPORT
lwk80150k25
LWK 80-150/K25 |  |  |  | Cl Max: | 1.6513 | at alpha= | 20 | deg
XFOIL ncrit=9 |  |  |  | L/D Max: | 87.0215 | at alpha= | 10 | deg
Re: | 4000000 |  |  | Cd Min: | 0.04843 | at alpha= | -20 | deg
Mach: | 0 |  |  | Cl=0 at alpha= | 0.0026738 | deg
|  |  |  | @ Cl=0.1, Cd= | 0.0037181
|  |  |  | @ Cl=0.4, Cd= | 0.0066806
|  |  |  | @ Cl=0.6, Cd= | 0.0081441
alpha (deg) | Cl | Cd | Cm | Cl/Cd
-20 | -1.648 | 0.04843 | -0.0278 | -34.0285
-19.5 | -1.647 | 0.04343 | -0.0275 | -37.9231
-19 | -1.6329 | 0.03995 | -0.027 | -40.8736
-17.5 | -1.5822 | 0.03008 | -0.0253 | -52.5997
-17 | -1.5592 | 0.02783 | -0.024 | -56.0259
-16.5 | -1.5329 | 0.02589 | -0.0228 | -59.2082
-16 | -1.5039 | 0.02419 | -0.0214 | -62.1703
-15.5 | -1.4734 | 0.0226 | -0.0201 | -65.1947
-15 | -1.4411 | 0.02115 | -0.0188 | -68.1371
-14.5 | -1.4079 | 0.01974 | -0.0174 | -71.3222
-14 | -1.374 | 0.01842 | -0.0159 | -74.5928
-13.5 | -1.3372 | 0.01724 | -0.0147 | -77.5638
-13 | -1.2969 | 0.01627 | -0.0138 | -79.7111
-12.5 | -1.2562 | 0.01534 | -0.0128 | -81.8905
-12 | -1.2124 | 0.01454 | -0.0122 | -83.3838
-11.5 | -1.1675 | 0.01364 | -0.0118 | -85.5938
-11 | -1.1212 | 0.01292 | -0.0114 | -86.7802
-10.5 | -1.0704 | 0.01231 | -0.0116 | -86.9537
-10 | -1.0128 | 0.01166 | -0.0132 | -86.8611
-9.5 | -0.9424 | 0.01104 | -0.0175 | -85.3623
-9 | -0.8836 | 0.01048 | -0.0191 | -84.313
-8.5 | -0.8276 | 0.00995 | -0.02 | -83.1759
-8 | -0.7736 | 0.00948 | -0.0205 | -81.6034
-7.5 | -0.7219 | 0.00907 | -0.0203 | -79.5921
-7 | -0.6707 | 0.00867 | -0.0199 | -77.3587
-6.5 | -0.6214 | 0.00829 | -0.019 | -74.9578
-6 | -0.5721 | 0.00793 | -0.018 | -72.1438
-5.5 | -0.5232 | 0.00759 | -0.0169 | -68.9328
-5 | -0.4739 | 0.00729 | -0.0159 | -65.0069
-4.5 | -0.4255 | 0.00694 | -0.0146 | -61.3112
-4 | -0.379 | 0.0065 | -0.013 | -58.3077
-3.5 | -0.3322 | 0.00608 | -0.0114 | -54.6382
-3 | -0.2877 | 0.00561 | -0.0093 | -51.2834
-2.5 | -0.246 | 0.00503 | -0.0066 | -48.9066
-2 | -0.2039 | 0.00442 | -0.004 | -46.1312
-1.5 | -0.1607 | 0.00395 | -0.0014 | -40.6835
-1 | -0.1093 | 0.00373 | -0.0005 | -29.3029
-0.5 | -0.0553 | 0.00368 | -0.0001 | -15.0272
0 | -0.0003 | 0.00363 | 0.0001 | -0.082645
0.5 | 0.0558 | 0.00366 | 0 | 15.2459
1 | 0.1091 | 0.00373 | 0.0006 | 29.2493
1.5 | 0.1609 | 0.00394 | 0.0014 | 40.8376
2 | 0.2034 | 0.00443 | 0.0041 | 45.9142
2.5 | 0.2446 | 0.00508 | 0.0069 | 48.1496
3 | 0.2886 | 0.00557 | 0.0091 | 51.8133
3.5 | 0.3323 | 0.00608 | 0.0113 | 54.6546
4 | 0.3793 | 0.00649 | 0.0129 | 58.4438
4.5 | 0.426 | 0.00692 | 0.0145 | 61.5607
5 | 0.4745 | 0.00727 | 0.0158 | 65.2682
5.5 | 0.5233 | 0.00759 | 0.0169 | 68.946
6 | 0.5721 | 0.00794 | 0.018 | 72.0529
6.5 | 0.6213 | 0.0083 | 0.019 | 74.8554
7 | 0.6708 | 0.00868 | 0.0198 | 77.2811
7.5 | 0.7224 | 0.00906 | 0.0202 | 79.7351
8 | 0.7743 | 0.00947 | 0.0203 | 81.7635
8.5 | 0.8282 | 0.00995 | 0.0199 | 83.2362
9 | 0.8845 | 0.01048 | 0.0189 | 84.3989
9.5 | 0.9431 | 0.01107 | 0.0173 | 85.1942
10 | 1.0138 | 0.01165 | 0.013 | 87.0215
10.5 | 1.0711 | 0.01231 | 0.0115 | 87.0106
11 | 1.1221 | 0.01291 | 0.0112 | 86.9171
11.5 | 1.1678 | 0.01368 | 0.0118 | 85.3655
12 | 1.2134 | 0.01452 | 0.0121 | 83.5675
12.5 | 1.257 | 0.01535 | 0.0127 | 81.8893
13 | 1.2981 | 0.01625 | 0.0136 | 79.8831
13.5 | 1.3379 | 0.01726 | 0.0146 | 77.5145
14 | 1.3742 | 0.01849 | 0.0158 | 74.3213
14.5 | 1.4075 | 0.01986 | 0.0174 | 70.8711
15 | 1.4408 | 0.02127 | 0.0187 | 67.7386
15.5 | 1.4729 | 0.02274 | 0.02 | 64.7713
16 | 1.505 | 0.02422 | 0.0212 | 62.1387
16.5 | 1.5327 | 0.02602 | 0.0226 | 58.9047
17 | 1.559 | 0.02799 | 0.0238 | 55.6985
18.5 | 1.6168 | 0.03697 | 0.0259 | 43.7328
19 | 1.6294 | 0.04047 | 0.0268 | 40.2619
19.5 | 1.6457 | 0.04375 | 0.0272 | 37.616
20 | 1.6513 | 0.04829 | 0.0274 | 34.1955

## 67. Re 4M Mach 0.10 (1)
BIGFOIL.COM POLAR EXPORT
lwk80150k25
LWK 80-150/K25 |  |  |  | Cl Max: | 1.26 | at alpha= | 14 | deg
JavaFoil+Calcfoil stall+Eppler ext transition |  |  |  | L/D Max: | 113.435 | at alpha= | 6 | deg
Re: | 4000000 |  |  | Cd Min: | 0.00305 | at alpha= | -0.5 | deg
Mach: | 0.1 |  |  | Cl=0 at alpha= | 0 | deg
|  |  |  | @ Cl=0.1, Cd= | 0.0030687
|  |  |  | @ Cl=0.4, Cd= | 0.0043723
|  |  |  | @ Cl=0.6, Cd= | 0.005778
alpha (deg) | Cl | Cd | Cm | Cl/Cd
-19 | -0.986 | 0.12318 | 0.02 | -8.006
-18.5 | -1.016 | 0.11111 | 0.02 | -9.142
-18 | -1.049 | 0.09673 | 0.021 | -10.841
-17.5 | -1.084 | 0.08148 | 0.021 | -13.306
-17 | -1.142 | 0.05672 | 0.023 | -20.13
-16.5 | -1.194 | 0.04012 | 0.023 | -29.767
-16 | -1.222 | 0.03347 | 0.023 | -36.517
-15.5 | -1.24 | 0.02941 | 0.023 | -42.177
-15 | -1.252 | 0.02665 | 0.022 | -46.978
-14.5 | -1.259 | 0.02428 | 0.022 | -51.84
-14 | -1.26 | 0.02235 | 0.021 | -56.382
-13.5 | -1.257 | 0.02072 | 0.021 | -60.677
-13 | -1.249 | 0.0193 | 0.02 | -64.709
-12.5 | -1.234 | 0.01803 | 0.019 | -68.421
-12 | -1.213 | 0.01687 | 0.019 | -71.891
-11.5 | -1.188 | 0.01589 | 0.018 | -74.804
-11 | -1.16 | 0.0149 | 0.017 | -77.876
-10.5 | -1.129 | 0.01404 | 0.016 | -80.394
-10 | -1.095 | 0.01323 | 0.016 | -82.729
-9.5 | -1.057 | 0.01248 | 0.015 | -84.658
-9 | -1.016 | 0.01181 | 0.014 | -86.048
-8.5 | -0.973 | 0.01122 | 0.014 | -86.679
-8 | -0.927 | 0.01065 | 0.013 | -87.076
-7.5 | -0.88 | 0.01013 | 0.012 | -86.84
-7 | -0.83 | 0.00961 | 0.011 | -86.353
-6.5 | -0.778 | 0.0087 | 0.011 | -89.43
-6 | -0.725 | 0.00639 | 0.01 | -113.435
-5.5 | -0.667 | 0.0061 | 0.009 | -109.357
-5 | -0.609 | 0.00582 | 0.008 | -104.587
-4.5 | -0.549 | 0.00554 | 0.007 | -99.087
-4 | -0.489 | 0.00517 | 0.007 | -94.697
-3.5 | -0.429 | 0.00461 | 0.006 | -93.009
-3 | -0.368 | 0.00411 | 0.005 | -89.522
-2.5 | -0.307 | 0.00362 | 0.004 | -84.774
-2 | -0.246 | 0.00327 | 0.003 | -75.312
-1.5 | -0.185 | 0.00317 | 0.002 | -58.254
-1 | -0.123 | 0.00308 | 0.002 | -39.989
-0.5 | -0.062 | 0.00305 | 0.001 | -20.164
0 | 0 | 0.00305 | 0 | 0
0.5 | 0.062 | 0.00305 | -0.001 | 20.164
1 | 0.123 | 0.00308 | -0.002 | 39.989
1.5 | 0.185 | 0.00317 | -0.002 | 58.254
2 | 0.246 | 0.00327 | -0.003 | 75.312
2.5 | 0.307 | 0.00362 | -0.004 | 84.774
3 | 0.368 | 0.00411 | -0.005 | 89.522
3.5 | 0.429 | 0.00461 | -0.006 | 93.009
4 | 0.489 | 0.00517 | -0.007 | 94.697
4.5 | 0.549 | 0.00554 | -0.007 | 99.087
5 | 0.609 | 0.00582 | -0.008 | 104.587
5.5 | 0.667 | 0.0061 | -0.009 | 109.357
6 | 0.725 | 0.00639 | -0.01 | 113.435
6.5 | 0.778 | 0.0087 | -0.011 | 89.43
7 | 0.83 | 0.00961 | -0.011 | 86.353
7.5 | 0.88 | 0.01013 | -0.012 | 86.84
8 | 0.927 | 0.01065 | -0.013 | 87.076
8.5 | 0.973 | 0.01122 | -0.014 | 86.679
9 | 1.016 | 0.01181 | -0.014 | 86.048
9.5 | 1.057 | 0.01248 | -0.015 | 84.658
10 | 1.095 | 0.01323 | -0.016 | 82.729
10.5 | 1.129 | 0.01404 | -0.016 | 80.394
11 | 1.16 | 0.0149 | -0.017 | 77.876
11.5 | 1.188 | 0.01589 | -0.018 | 74.804
12 | 1.213 | 0.01687 | -0.019 | 71.891
12.5 | 1.234 | 0.01803 | -0.019 | 68.421
13 | 1.249 | 0.0193 | -0.02 | 64.709
13.5 | 1.257 | 0.02072 | -0.021 | 60.677
14 | 1.26 | 0.02235 | -0.021 | 56.382
14.5 | 1.259 | 0.02428 | -0.022 | 51.84
15 | 1.252 | 0.02665 | -0.022 | 46.978
15.5 | 1.24 | 0.02941 | -0.023 | 42.177
16 | 1.222 | 0.03347 | -0.023 | 36.517
16.5 | 1.194 | 0.04012 | -0.023 | 29.767
17 | 1.142 | 0.05672 | -0.023 | 20.13
17.5 | 1.084 | 0.08148 | -0.021 | 13.306
18 | 1.049 | 0.09673 | -0.021 | 10.841
18.5 | 1.016 | 0.11111 | -0.02 | 9.142
19 | 0.986 | 0.12318 | -0.02 | 8.006

## 68. Re 4M Mach 0.10 (2)
BIGFOIL.COM POLAR EXPORT
lwk80150k25
LWK 80-150/K25 |  |  |  | Cl Max: | 1.635 | at alpha= | 20 | deg
XFOIL ncrit=9 |  |  |  | L/D Max: | 86.4687 | at alpha= | 10.5 | deg
Re: | 4000000 |  |  | Cd Min: | 0.05264 | at alpha= | -20 | deg
Mach: | 0.1 |  |  | Cl=0 at alpha= | 0.0026549 | deg
|  |  |  | @ Cl=0.1, Cd= | 0.003719
|  |  |  | @ Cl=0.4, Cd= | 0.0066869
|  |  |  | @ Cl=0.6, Cd= | 0.0081713
alpha (deg) | Cl | Cd | Cm | Cl/Cd
-20 | -1.6321 | 0.05264 | -0.0297 | -31.0049
-19.5 | -1.6344 | 0.04691 | -0.03 | -34.8412
-19 | -1.625 | 0.04273 | -0.0296 | -38.0295
-18.5 | -1.6155 | 0.03874 | -0.0288 | -41.7011
-17.5 | -1.5781 | 0.03184 | -0.0283 | -49.5634
-17 | -1.558 | 0.02923 | -0.0269 | -53.3014
-16.5 | -1.5333 | 0.02707 | -0.0255 | -56.642
-16 | -1.506 | 0.02516 | -0.024 | -59.8569
-15.5 | -1.4769 | 0.02339 | -0.0225 | -63.1424
-15 | -1.4456 | 0.0218 | -0.021 | -66.3119
-14.5 | -1.4092 | 0.02054 | -0.0198 | -68.6076
-14 | -1.3775 | 0.01901 | -0.018 | -72.4619
-13.5 | -1.3417 | 0.0177 | -0.0166 | -75.8023
-13 | -1.3017 | 0.01666 | -0.0155 | -78.1333
-12.5 | -1.2614 | 0.01567 | -0.0143 | -80.4978
-12 | -1.2177 | 0.01481 | -0.0136 | -82.2215
-11.5 | -1.1724 | 0.01392 | -0.0131 | -84.2241
-11 | -1.1267 | 0.01313 | -0.0124 | -85.8111
-10.5 | -1.0766 | 0.01246 | -0.0124 | -86.4045
-10 | -1.02 | 0.01183 | -0.0136 | -86.2215
-9.5 | -0.9489 | 0.01118 | -0.0179 | -84.8748
-9 | -0.8902 | 0.01058 | -0.0194 | -84.1399
-8.5 | -0.8328 | 0.01005 | -0.0205 | -82.8657
-8 | -0.777 | 0.00956 | -0.0211 | -81.2762
-7.5 | -0.725 | 0.00914 | -0.0209 | -79.3217
-7 | -0.6737 | 0.00872 | -0.0204 | -77.2592
-6.5 | -0.624 | 0.00833 | -0.0195 | -74.91
-6 | -0.5742 | 0.00798 | -0.0185 | -71.9549
-5.5 | -0.5251 | 0.00763 | -0.0174 | -68.8204
-5 | -0.4757 | 0.00732 | -0.0163 | -64.9863
-4.5 | -0.4271 | 0.00696 | -0.015 | -61.3649
-4 | -0.3802 | 0.00653 | -0.0133 | -58.2236
-3.5 | -0.3334 | 0.00611 | -0.0116 | -54.5663
-3 | -0.2888 | 0.00563 | -0.0095 | -51.2966
-2.5 | -0.247 | 0.00504 | -0.0068 | -49.0079
-2 | -0.2047 | 0.00443 | -0.0041 | -46.2077
-1.5 | -0.1616 | 0.00395 | -0.0015 | -40.9114
-1 | -0.1099 | 0.00373 | -0.0005 | -29.4638
-0.5 | -0.0557 | 0.00368 | -0.0001 | -15.1359
0 | -0.0003 | 0.00363 | 0.0001 | -0.082645
0.5 | 0.0562 | 0.00367 | 0 | 15.3134
1 | 0.1098 | 0.00373 | 0.0006 | 29.437
1.5 | 0.1618 | 0.00395 | 0.0014 | 40.962
2 | 0.2043 | 0.00445 | 0.0042 | 45.9101
2.5 | 0.2454 | 0.0051 | 0.0071 | 48.1176
3 | 0.2896 | 0.0056 | 0.0093 | 51.7143
3.5 | 0.3336 | 0.0061 | 0.0116 | 54.6885
4 | 0.3807 | 0.00651 | 0.0132 | 58.4793
4.5 | 0.4276 | 0.00694 | 0.0149 | 61.6138
5 | 0.4761 | 0.00731 | 0.0162 | 65.13
5.5 | 0.5253 | 0.00762 | 0.0174 | 68.937
6 | 0.5742 | 0.00799 | 0.0185 | 71.8648
6.5 | 0.624 | 0.00834 | 0.0195 | 74.8201
7 | 0.6738 | 0.00872 | 0.0204 | 77.2706
7.5 | 0.7257 | 0.00912 | 0.0208 | 79.5724
8 | 0.7778 | 0.00955 | 0.021 | 81.445
8.5 | 0.8334 | 0.01004 | 0.0203 | 83.008
9 | 0.8911 | 0.01058 | 0.0192 | 84.225
9.5 | 0.9498 | 0.01119 | 0.0177 | 84.8794
10 | 1.0209 | 0.01182 | 0.0134 | 86.3706
10.5 | 1.0774 | 0.01246 | 0.0123 | 86.4687
11 | 1.1277 | 0.01311 | 0.0123 | 86.0183
11.5 | 1.1724 | 0.01398 | 0.013 | 83.8627
12 | 1.2186 | 0.0148 | 0.0134 | 82.3378
12.5 | 1.262 | 0.01568 | 0.0142 | 80.4847
13 | 1.3028 | 0.01665 | 0.0154 | 78.2462
13.5 | 1.3422 | 0.01775 | 0.0165 | 75.6169
14 | 1.3771 | 0.01913 | 0.018 | 71.9864
14.5 | 1.4096 | 0.02061 | 0.0197 | 68.394
15 | 1.445 | 0.02195 | 0.0209 | 65.8314
15.5 | 1.476 | 0.02356 | 0.0225 | 62.6486
16 | 1.507 | 0.02519 | 0.0238 | 59.8253
16.5 | 1.533 | 0.02721 | 0.0254 | 56.3396
17 | 1.5576 | 0.02941 | 0.0268 | 52.9616
18.5 | 1.611 | 0.03932 | 0.0286 | 40.9715
19 | 1.6215 | 0.04325 | 0.0294 | 37.4913
19.5 | 1.6327 | 0.04728 | 0.0296 | 34.5326
20 | 1.635 | 0.05253 | 0.0293 | 31.1251

## 69. Re 4M Mach 0.25 (1)
BIGFOIL.COM POLAR EXPORT
lwk80150k25
LWK 80-150/K25 |  |  |  | Cl Max: | 1.185 | at alpha= | 12.5 | deg
JavaFoil+Calcfoil stall+Eppler ext transition |  |  |  | L/D Max: | 109.873 | at alpha= | 5.5 | deg
Re: | 4000000 |  |  | Cd Min: | 0.00305 | at alpha= | -0.5 | deg
Mach: | 0.25 |  |  | Cl=0 at alpha= | 0 | deg
|  |  |  | @ Cl=0.1, Cd= | 0.0030673
|  |  |  | @ Cl=0.4, Cd= | 0.004379
|  |  |  | @ Cl=0.6, Cd= | 0.0058271
alpha (deg) | Cl | Cd | Cm | Cl/Cd
-17.5 | -0.734 | 0.13373 | 0.016 | -5.492
-17 | -0.788 | 0.12319 | 0.017 | -6.399
-16.5 | -0.84 | 0.11219 | 0.017 | -7.485
-16 | -0.889 | 0.10038 | 0.017 | -8.86
-15.5 | -0.941 | 0.08509 | 0.018 | -11.065
-15 | -1.017 | 0.05773 | 0.02 | -17.611
-14.5 | -1.106 | 0.03331 | 0.022 | -33.213
-14 | -1.143 | 0.02789 | 0.021 | -41.001
-13.5 | -1.168 | 0.02453 | 0.021 | -47.609
-13 | -1.182 | 0.0222 | 0.02 | -53.265
-12.5 | -1.185 | 0.02039 | 0.02 | -58.1
-12 | -1.178 | 0.01882 | 0.019 | -62.63
-11.5 | -1.166 | 0.01747 | 0.018 | -66.753
-11 | -1.148 | 0.01628 | 0.018 | -70.488
-10.5 | -1.124 | 0.01525 | 0.017 | -73.728
-10 | -1.096 | 0.01424 | 0.016 | -76.955
-9.5 | -1.063 | 0.01337 | 0.015 | -79.519
-9 | -1.026 | 0.0126 | 0.015 | -81.446
-8.5 | -0.985 | 0.01189 | 0.014 | -82.886
-8 | -0.941 | 0.01122 | 0.013 | -83.866
-7.5 | -0.894 | 0.01065 | 0.012 | -84.003
-7 | -0.845 | 0.0101 | 0.012 | -83.702
-6.5 | -0.794 | 0.00951 | 0.011 | -83.496
-6 | -0.739 | 0.00855 | 0.01 | -86.516
-5.5 | -0.685 | 0.00623 | 0.009 | -109.873
-5 | -0.625 | 0.00595 | 0.008 | -105.078
-4.5 | -0.564 | 0.00565 | 0.008 | -99.857
-4 | -0.503 | 0.00532 | 0.007 | -94.437
-3.5 | -0.441 | 0.00475 | 0.006 | -92.737
-3 | -0.378 | 0.00418 | 0.005 | -90.593
-2.5 | -0.316 | 0.0037 | 0.004 | -85.407
-2 | -0.253 | 0.00329 | 0.003 | -76.778
-1.5 | -0.19 | 0.00315 | 0.003 | -60.214
-1 | -0.127 | 0.00308 | 0.002 | -41.131
-0.5 | -0.063 | 0.00305 | 0.001 | -20.753
0 | 0 | 0.00305 | 0 | 0
0.5 | 0.063 | 0.00305 | -0.001 | 20.753
1 | 0.127 | 0.00308 | -0.002 | 41.131
1.5 | 0.19 | 0.00315 | -0.003 | 60.214
2 | 0.253 | 0.00329 | -0.003 | 76.778
2.5 | 0.316 | 0.0037 | -0.004 | 85.407
3 | 0.378 | 0.00418 | -0.005 | 90.593
3.5 | 0.441 | 0.00475 | -0.006 | 92.737
4 | 0.503 | 0.00532 | -0.007 | 94.437
4.5 | 0.564 | 0.00565 | -0.008 | 99.857
5 | 0.625 | 0.00595 | -0.008 | 105.078
5.5 | 0.685 | 0.00623 | -0.009 | 109.873
6 | 0.739 | 0.00855 | -0.01 | 86.516
6.5 | 0.794 | 0.00951 | -0.011 | 83.496
7 | 0.845 | 0.0101 | -0.012 | 83.702
7.5 | 0.894 | 0.01065 | -0.012 | 84.003
8 | 0.941 | 0.01122 | -0.013 | 83.866
8.5 | 0.985 | 0.01189 | -0.014 | 82.886
9 | 1.026 | 0.0126 | -0.015 | 81.446
9.5 | 1.063 | 0.01337 | -0.015 | 79.519
10 | 1.096 | 0.01424 | -0.016 | 76.955
10.5 | 1.124 | 0.01524 | -0.017 | 73.782
11 | 1.148 | 0.01627 | -0.018 | 70.542
11.5 | 1.166 | 0.01747 | -0.018 | 66.753
12 | 1.178 | 0.01882 | -0.019 | 62.63
12.5 | 1.185 | 0.02034 | -0.02 | 58.258
13 | 1.182 | 0.02217 | -0.02 | 53.338
13.5 | 1.168 | 0.02453 | -0.021 | 47.609
14 | 1.144 | 0.02778 | -0.021 | 41.168
14.5 | 1.107 | 0.03328 | -0.022 | 33.249
15 | 1.017 | 0.05774 | -0.02 | 17.609
15.5 | 0.941 | 0.08509 | -0.018 | 11.065
16 | 0.891 | 0.09923 | -0.018 | 8.976
16.5 | 0.84 | 0.11162 | -0.017 | 7.528
17 | 0.789 | 0.12269 | -0.017 | 6.429
17.5 | 0.734 | 0.13404 | -0.016 | 5.478

## 70. Re 4M Mach 0.25 (2)
BIGFOIL.COM POLAR EXPORT
lwk80150k25
LWK 80-150/K25 |  |  |  | Cl Max: | 1.5086 | at alpha= | 17 | deg
XFOIL ncrit=9 |  |  |  | L/D Max: | 82.7265 | at alpha= | 9.5 | deg
Re: | 4000000 |  |  | Cd Min: | 0.1053 | at alpha= | 20 | deg
Mach: | 0.25 |  |  | Cl=0 at alpha= | 0.0025862 | deg
|  |  |  | @ Cl=0.1, Cd= | 0.0037433
|  |  |  | @ Cl=0.4, Cd= | 0.006778
|  |  |  | @ Cl=0.6, Cd= | 0.0083053
alpha (deg) | Cl | Cd | Cm | Cl/Cd
-20 | -1.3618 | 0.10443 | -0.0165 | -13.0403
-19.5 | -1.4334 | 0.08592 | -0.0269 | -16.683
-19 | -1.473 | 0.07292 | -0.0332 | -20.2002
-18.5 | -1.5017 | 0.06221 | -0.0373 | -24.1392
-18 | -1.5139 | 0.05334 | -0.0403 | -28.3821
-17.5 | -1.5112 | 0.04687 | -0.0421 | -32.2424
-17 | -1.5087 | 0.04141 | -0.0418 | -36.4332
-16.5 | -1.5063 | 0.0364 | -0.0406 | -41.3819
-16 | -1.4944 | 0.03253 | -0.0388 | -45.9391
-15.5 | -1.4772 | 0.02935 | -0.0366 | -50.3305
-15 | -1.4537 | 0.02672 | -0.0343 | -54.4049
-14.5 | -1.4241 | 0.02461 | -0.0321 | -57.8667
-14 | -1.3894 | 0.0229 | -0.0301 | -60.6725
-13.5 | -1.3569 | 0.02102 | -0.0278 | -64.5528
-13 | -1.3231 | 0.01928 | -0.0255 | -68.6255
-12.5 | -1.2853 | 0.01783 | -0.0233 | -72.0864
-12 | -1.243 | 0.01661 | -0.0217 | -74.8344
-11.5 | -1.1979 | 0.01554 | -0.0203 | -77.0849
-11 | -1.1528 | 0.01452 | -0.0188 | -79.3939
-10.5 | -1.1055 | 0.01354 | -0.0177 | -81.647
-10 | -1.0524 | 0.01275 | -0.0175 | -82.5412
-9.5 | -0.9947 | 0.01197 | -0.0181 | -83.0994
-9 | -0.9293 | 0.01129 | -0.0202 | -82.3118
-8.5 | -0.8639 | 0.01063 | -0.0223 | -81.27
-8 | -0.8011 | 0.01004 | -0.0238 | -79.7908
-7.5 | -0.7399 | 0.00951 | -0.0248 | -77.8023
-7 | -0.6867 | 0.00903 | -0.0241 | -76.0465
-6.5 | -0.6378 | 0.00858 | -0.0225 | -74.3357
-6 | -0.5864 | 0.00818 | -0.0213 | -71.687
-5.5 | -0.5351 | 0.00784 | -0.0201 | -68.2526
-5 | -0.4848 | 0.00748 | -0.0186 | -64.8128
-4.5 | -0.4345 | 0.00713 | -0.0172 | -60.9397
-4 | -0.3868 | 0.00668 | -0.0152 | -57.9042
-3.5 | -0.3392 | 0.00626 | -0.0132 | -54.1853
-3 | -0.2943 | 0.00577 | -0.0107 | -51.0052
-2.5 | -0.2516 | 0.00515 | -0.0078 | -48.8544
-2 | -0.2092 | 0.00452 | -0.0048 | -46.2832
-1.5 | -0.1663 | 0.00401 | -0.0017 | -41.4713
-1 | -0.1134 | 0.00375 | -0.0006 | -30.24
-0.5 | -0.0571 | 0.00371 | -0.0002 | -15.3908
0 | -0.0003 | 0.00366 | 0.0001 | -0.081967
0.5 | 0.0577 | 0.00369 | 0.0001 | 15.6369
1 | 0.1132 | 0.00376 | 0.0007 | 30.1064
1.5 | 0.1665 | 0.004 | 0.0017 | 41.625
2 | 0.2089 | 0.00453 | 0.0048 | 46.1148
2.5 | 0.2504 | 0.00519 | 0.0081 | 48.2466
3 | 0.2953 | 0.00573 | 0.0105 | 51.5358
3.5 | 0.3395 | 0.00625 | 0.0132 | 54.32
4 | 0.3872 | 0.00667 | 0.0151 | 58.051
4.5 | 0.4358 | 0.00708 | 0.0169 | 61.5537
5 | 0.4854 | 0.00746 | 0.0185 | 65.067
5.5 | 0.5353 | 0.00783 | 0.02 | 68.3653
6 | 0.5863 | 0.00819 | 0.0213 | 71.5873
6.5 | 0.6374 | 0.00862 | 0.0225 | 73.9443
7 | 0.6871 | 0.00903 | 0.0241 | 76.0908
7.5 | 0.7406 | 0.0095 | 0.0247 | 77.9579
8 | 0.8018 | 0.01003 | 0.0236 | 79.9402
8.5 | 0.8647 | 0.01062 | 0.0221 | 81.4218
9 | 0.9306 | 0.01129 | 0.02 | 82.4269
9.5 | 0.9952 | 0.01203 | 0.018 | 82.7265
10 | 1.0531 | 0.01276 | 0.0174 | 82.5313
10.5 | 1.1063 | 0.01354 | 0.0176 | 81.7061
11 | 1.1529 | 0.01457 | 0.0188 | 79.1283
11.5 | 1.1988 | 0.01554 | 0.0202 | 77.1429
12 | 1.2437 | 0.01663 | 0.0216 | 74.7865
12.5 | 1.2856 | 0.01788 | 0.0232 | 71.9016
13 | 1.3232 | 0.01936 | 0.0254 | 68.3471
13.5 | 1.3577 | 0.02106 | 0.0277 | 64.4682
14 | 1.3924 | 0.02279 | 0.0297 | 61.097
14.5 | 1.4232 | 0.02478 | 0.032 | 57.4334
15 | 1.4512 | 0.02702 | 0.0343 | 53.7084
15.5 | 1.4741 | 0.02971 | 0.0365 | 49.6163
16 | 1.4965 | 0.03251 | 0.0385 | 46.032
16.5 | 1.5071 | 0.03649 | 0.0403 | 41.3017
17 | 1.5086 | 0.04161 | 0.0415 | 36.2557
17.5 | 1.5083 | 0.04738 | 0.0417 | 31.8341
18 | 1.504 | 0.05472 | 0.0394 | 27.4854
18.5 | 1.4914 | 0.06372 | 0.0363 | 23.4055
19 | 1.4699 | 0.07367 | 0.0323 | 19.9525
19.5 | 1.4239 | 0.08766 | 0.0253 | 16.2434
20 | 1.3591 | 0.1053 | 0.0155 | 12.9069

## 71. Re 4M Mach 0.50 (1)
BIGFOIL.COM POLAR EXPORT
lwk80150k25
LWK 80-150/K25 |  |  |  | Cl Max: | 1.115 | at alpha= | 20 | deg
JavaFoil+Calcfoil stall+Eppler ext transition |  |  |  | L/D Max: | 92.847 | at alpha= | 3.5 | deg
Re: | 4000000 |  |  | Cd Min: | 0.00303 | at alpha= | -0.5 | deg
Mach: | 0.5 |  |  | Cl=0 at alpha= | 0 | deg
|  |  |  | @ Cl=0.1, Cd= | 0.0030466
|  |  |  | @ Cl=0.4, Cd= | 0.0044359
|  |  |  | @ Cl=0.6, Cd= | 0.0084994
alpha (deg) | Cl | Cd | Cm | Cl/Cd
-20 | -1.115 | 0.16383 | 0.021 | -6.806
-19.5 | -1.088 | 0.15865 | 0.02 | -6.857
-19 | -1.065 | 0.15652 | 0.021 | -6.804
-18.5 | -1.035 | 0.15222 | 0.02 | -6.798
-18 | -1.005 | 0.14722 | 0.019 | -6.826
-17.5 | -0.977 | 0.14339 | 0.018 | -6.816
-17 | -0.95 | 0.136 | 0.017 | -6.986
-16.5 | -0.925 | 0.13373 | 0.017 | -6.917
-16 | -0.895 | 0.12823 | 0.016 | -6.982
-15.5 | -0.867 | 0.12452 | 0.015 | -6.96
-15 | -0.839 | 0.11927 | 0.015 | -7.034
-14.5 | -0.813 | 0.11765 | 0.015 | -6.911
-14 | -0.783 | 0.11173 | 0.013 | -7.01
-13.5 | -0.755 | 0.10423 | 0.013 | -7.245
-13 | -0.728 | 0.10188 | 0.012 | -7.143
-12.5 | -0.701 | 0.09787 | 0.012 | -7.159
-12 | -0.671 | 0.09289 | 0.011 | -7.228
-11.5 | -0.645 | 0.08065 | 0.011 | -7.992
-11 | -0.617 | 0.08397 | 0.01 | -7.344
-10.5 | -0.59 | 0.07364 | 0.01 | -8.015
-10 | -0.571 | 0.06158 | 0.012 | -9.278
-9.5 | -0.534 | 0.06696 | 0.009 | -7.982
-9 | -0.758 | 0.01972 | 0.016 | -38.422
-8.5 | -0.926 | 0.01653 | 0.015 | -56.01
-8 | -0.945 | 0.01483 | 0.014 | -63.731
-7.5 | -0.929 | 0.01355 | 0.014 | -68.567
-7 | -0.896 | 0.01255 | 0.013 | -71.383
-6.5 | -0.852 | 0.01168 | 0.012 | -72.941
-6 | -0.801 | 0.01081 | 0.011 | -74.047
-5.5 | -0.744 | 0.01005 | 0.01 | -74.054
-5 | -0.683 | 0.00932 | 0.009 | -73.319
-4.5 | -0.621 | 0.00868 | 0.008 | -71.538
-4 | -0.556 | 0.0081 | 0.008 | -68.727
-3.5 | -0.492 | 0.0053 | 0.007 | -92.847
-3 | -0.422 | 0.00465 | 0.006 | -90.763
-2.5 | -0.353 | 0.004 | 0.005 | -88.204
-2 | -0.282 | 0.00339 | 0.004 | -83.413
-1.5 | -0.212 | 0.00313 | 0.003 | -67.716
-1 | -0.141 | 0.00309 | 0.002 | -45.813
-0.5 | -0.071 | 0.00303 | 0.001 | -23.342
0 | 0 | 0.00303 | 0 | 0
0.5 | 0.071 | 0.00303 | -0.001 | 23.342
1 | 0.141 | 0.00307 | -0.002 | 45.997
1.5 | 0.212 | 0.00313 | -0.003 | 67.716
2 | 0.282 | 0.00339 | -0.004 | 83.413
2.5 | 0.353 | 0.004 | -0.005 | 88.204
3 | 0.422 | 0.00464 | -0.006 | 91.096
3.5 | 0.492 | 0.0053 | -0.007 | 92.847
4 | 0.556 | 0.0081 | -0.008 | 68.727
4.5 | 0.621 | 0.00869 | -0.008 | 71.456
5 | 0.683 | 0.00933 | -0.009 | 73.235
5.5 | 0.744 | 0.01006 | -0.01 | 74.007
6 | 0.801 | 0.01083 | -0.011 | 73.888
6.5 | 0.852 | 0.01169 | -0.012 | 72.876
7 | 0.896 | 0.01256 | -0.013 | 71.321
7.5 | 0.929 | 0.01357 | -0.014 | 68.51
8 | 0.945 | 0.01488 | -0.014 | 63.504
8.5 | 0.926 | 0.01655 | -0.015 | 55.926
9 | 0.758 | 0.01978 | -0.016 | 38.306
9.5 | 0.534 | 0.06713 | -0.009 | 7.962
10 | 0.574 | 0.05994 | -0.012 | 9.574
10.5 | 0.59 | 0.07406 | -0.01 | 7.97
11 | 0.617 | 0.08394 | -0.01 | 7.346
11.5 | 0.644 | 0.08963 | -0.01 | 7.184
12 | 0.671 | 0.09287 | -0.011 | 7.23
12.5 | 0.701 | 0.09862 | -0.012 | 7.105
13 | 0.728 | 0.10189 | -0.012 | 7.143
13.5 | 0.755 | 0.10542 | -0.013 | 7.162
14 | 0.783 | 0.11089 | -0.013 | 7.064
14.5 | 0.813 | 0.11826 | -0.015 | 6.874
15 | 0.839 | 0.11821 | -0.015 | 7.096
15.5 | 0.867 | 0.12456 | -0.015 | 6.957
16 | 0.895 | 0.12823 | -0.016 | 6.982
16.5 | 0.925 | 0.13289 | -0.017 | 6.962
17 | 0.95 | 0.13603 | -0.017 | 6.984
17.5 | 0.977 | 0.14045 | -0.018 | 6.959
18 | 1.005 | 0.14675 | -0.019 | 6.848
18.5 | 1.035 | 0.1504 | -0.02 | 6.881
19 | 1.065 | 0.1565 | -0.021 | 6.804
19.5 | 1.088 | 0.16007 | -0.02 | 6.797
20 | 1.115 | 0.16382 | -0.021 | 6.806

## 72. Re 4M Mach 0.50 (2)
BIGFOIL.COM POLAR EXPORT
lwk80150k25
LWK 80-150/K25 |  |  |  | Cl Max: | 1.1165 | at alpha= | 10.5 | deg
XFOIL ncrit=9 |  |  |  | L/D Max: | 69.8206 | at alpha= | 7.5 | deg
Re: | 4000000 |  |  | Cd Min: | 0.14083 | at alpha= | 15.5 | deg
Mach: | 0.5 |  |  | Cl=0 at alpha= | 0 | deg
|  |  |  | @ Cl=0.1, Cd= | 0.0038657
|  |  |  | @ Cl=0.4, Cd= | 0.0072918
|  |  |  | @ Cl=0.6, Cd= | 0.0092707
alpha (deg) | Cl | Cd | Cm | Cl/Cd
-15.5 | -0.8332 | 0.13947 | -0.0051 | -5.974
-15 | -0.8561 | 0.12595 | -0.0137 | -6.7971
-14.5 | -0.883 | 0.11275 | -0.0217 | -7.8315
-14 | -0.9112 | 0.09976 | -0.0293 | -9.1339
-13.5 | -0.9449 | 0.08598 | -0.0372 | -10.9898
-13 | -0.9759 | 0.07225 | -0.0459 | -13.5073
-12.5 | -1.0071 | 0.05955 | -0.0537 | -16.9118
-12 | -1.0447 | 0.04809 | -0.0587 | -21.7239
-11.5 | -1.0802 | 0.03861 | -0.0597 | -27.9772
-11 | -1.1069 | 0.03103 | -0.0573 | -35.6719
-10.5 | -1.1171 | 0.02524 | -0.0526 | -44.2591
-10 | -1.106 | 0.02112 | -0.0471 | -52.3674
-9.5 | -1.0775 | 0.01818 | -0.0418 | -59.2684
-9 | -1.0324 | 0.01617 | -0.0377 | -63.8466
-8.5 | -0.9781 | 0.01463 | -0.0347 | -66.8558
-8 | -0.9185 | 0.01338 | -0.0325 | -68.6472
-7.5 | -0.8552 | 0.01226 | -0.0311 | -69.7553
-7 | -0.7799 | 0.01128 | -0.0322 | -69.1401
-6.5 | -0.7051 | 0.01043 | -0.0333 | -67.6031
-6 | -0.6323 | 0.00963 | -0.0345 | -65.6594
-5.5 | -0.5684 | 0.00893 | -0.0338 | -63.6506
-5 | -0.5077 | 0.00835 | -0.0324 | -60.8024
-4.5 | -0.4524 | 0.00781 | -0.03 | -57.9257
-4 | -0.4058 | 0.00738 | -0.0257 | -54.9864
-3.5 | -0.356 | 0.0069 | -0.0222 | -51.5942
-3 | -0.3109 | 0.00629 | -0.018 | -49.4277
-2.5 | -0.269 | 0.0056 | -0.0131 | -48.0357
-2 | -0.2258 | 0.00495 | -0.0085 | -45.6162
-1.5 | -0.1838 | 0.00423 | -0.0037 | -43.4515
-1 | -0.1285 | 0.0039 | -0.0012 | -32.9487
-0.5 | -0.0647 | 0.00381 | -0.0005 | -16.9816
0 | 0 | 0.0038 | 0 | 0
0.5 | 0.0649 | 0.00381 | 0.0005 | 17.0341
1 | 0.1279 | 0.00391 | 0.0014 | 32.711
1.5 | 0.1836 | 0.00424 | 0.0037 | 43.3019
2 | 0.2268 | 0.00492 | 0.0084 | 46.0976
2.5 | 0.2664 | 0.00566 | 0.0136 | 47.0671
3 | 0.3117 | 0.00627 | 0.0178 | 49.7129
3.5 | 0.3576 | 0.00686 | 0.022 | 52.1283
4 | 0.4067 | 0.00736 | 0.0256 | 55.2582
4.5 | 0.4533 | 0.00779 | 0.0298 | 58.19
5 | 0.5086 | 0.00833 | 0.0323 | 61.0564
5.5 | 0.5688 | 0.00893 | 0.0337 | 63.6954
6 | 0.6329 | 0.00963 | 0.0344 | 65.7217
6.5 | 0.706 | 0.01042 | 0.0332 | 67.7543
7 | 0.781 | 0.01127 | 0.032 | 69.299
7.5 | 0.856 | 0.01226 | 0.0309 | 69.8206
8 | 0.9197 | 0.01337 | 0.0323 | 68.7883
8.5 | 0.9791 | 0.01462 | 0.0345 | 66.9699
9 | 1.0332 | 0.01619 | 0.0376 | 63.8172
9.5 | 1.0767 | 0.01829 | 0.0418 | 58.8682
10 | 1.1057 | 0.02122 | 0.047 | 52.1065
10.5 | 1.1165 | 0.02538 | 0.0525 | 43.9913
11 | 1.1053 | 0.03126 | 0.0572 | 35.3583
11.5 | 1.0775 | 0.03895 | 0.0595 | 27.6637
12 | 1.0413 | 0.04858 | 0.0582 | 21.4347
12.5 | 1.0089 | 0.05959 | 0.0534 | 16.9307
13 | 0.9735 | 0.07288 | 0.045 | 13.3576
13.5 | 0.9405 | 0.08692 | 0.0362 | 10.8203
14 | 0.909 | 0.10042 | 0.0284 | 9.052
14.5 | 0.8782 | 0.11382 | 0.0206 | 7.7157
15 | 0.8512 | 0.12712 | 0.0125 | 6.696
15.5 | 0.8279 | 0.14083 | 0.0037 | 5.8787

## 73. Re 5M Mach 0.00 (1)
BIGFOIL.COM POLAR EXPORT
lwk80150k25
LWK 80-150/K25 |  |  |  | Cl Max: | 1.278 | at alpha= | 14.5 | deg
JavaFoil+Calcfoil stall+Eppler ext transition |  |  |  | L/D Max: | 121.858 | at alpha= | 6.5 | deg
Re: | 5000000 |  |  | Cd Min: | 0.00301 | at alpha= | 0 | deg
Mach: | 0 |  |  | Cl=0 at alpha= | 0 | deg
|  |  |  | @ Cl=0.1, Cd= | 0.0030652
|  |  |  | @ Cl=0.4, Cd= | 0.0045245
|  |  |  | @ Cl=0.6, Cd= | 0.0056276
alpha (deg) | Cl | Cd | Cm | Cl/Cd
-19.5 | -1.02 | 0.11831 | 0.021 | -8.623
-19 | -1.05 | 0.10499 | 0.022 | -9.998
-18.5 | -1.085 | 0.08843 | 0.022 | -12.267
-18 | -1.129 | 0.06818 | 0.023 | -16.564
-17.5 | -1.182 | 0.0484 | 0.024 | -24.416
-17 | -1.219 | 0.03794 | 0.024 | -32.126
-16.5 | -1.242 | 0.0327 | 0.024 | -37.977
-16 | -1.258 | 0.02923 | 0.023 | -43.03
-15.5 | -1.269 | 0.02641 | 0.023 | -48.064
-15 | -1.276 | 0.02418 | 0.022 | -52.756
-14.5 | -1.278 | 0.02226 | 0.022 | -57.428
-14 | -1.276 | 0.02073 | 0.021 | -61.529
-13.5 | -1.269 | 0.01933 | 0.02 | -65.662
-13 | -1.258 | 0.01806 | 0.02 | -69.669
-12.5 | -1.241 | 0.01686 | 0.019 | -73.607
-12 | -1.218 | 0.01584 | 0.019 | -76.896
-11.5 | -1.192 | 0.0149 | 0.018 | -80.012
-11 | -1.163 | 0.01402 | 0.017 | -82.961
-10.5 | -1.131 | 0.01321 | 0.016 | -85.632
-10 | -1.096 | 0.01248 | 0.016 | -87.786
-9.5 | -1.057 | 0.01178 | 0.015 | -89.798
-9 | -1.016 | 0.01117 | 0.014 | -90.963
-8.5 | -0.973 | 0.01063 | 0.014 | -91.514
-8 | -0.927 | 0.01011 | 0.013 | -91.759
-7.5 | -0.879 | 0.00966 | 0.012 | -91.032
-7 | -0.829 | 0.00868 | 0.011 | -95.43
-6.5 | -0.777 | 0.00638 | 0.011 | -121.858
-6 | -0.721 | 0.00617 | 0.01 | -116.911
-5.5 | -0.664 | 0.00591 | 0.009 | -112.322
-5 | -0.606 | 0.00565 | 0.008 | -107.297
-4.5 | -0.547 | 0.00543 | 0.007 | -100.619
-4 | -0.487 | 0.00511 | 0.007 | -95.241
-3.5 | -0.427 | 0.0047 | 0.006 | -90.939
-3 | -0.367 | 0.00431 | 0.005 | -85.115
-2.5 | -0.306 | 0.00393 | 0.004 | -77.725
-2 | -0.245 | 0.00352 | 0.003 | -69.453
-1.5 | -0.184 | 0.0032 | 0.002 | -57.443
-1 | -0.123 | 0.00308 | 0.002 | -39.808
-0.5 | -0.061 | 0.00304 | 0.001 | -20.142
0 | 0 | 0.00301 | 0 | 0
0.5 | 0.061 | 0.00304 | -0.001 | 20.142
1 | 0.123 | 0.00308 | -0.002 | 39.808
1.5 | 0.184 | 0.0032 | -0.002 | 57.443
2 | 0.245 | 0.00352 | -0.003 | 69.453
2.5 | 0.306 | 0.00393 | -0.004 | 77.725
3 | 0.367 | 0.00431 | -0.005 | 85.115
3.5 | 0.427 | 0.0047 | -0.006 | 90.939
4 | 0.487 | 0.00511 | -0.007 | 95.241
4.5 | 0.547 | 0.00543 | -0.007 | 100.619
5 | 0.606 | 0.00565 | -0.008 | 107.297
5.5 | 0.664 | 0.00591 | -0.009 | 112.322
6 | 0.721 | 0.00617 | -0.01 | 116.911
6.5 | 0.777 | 0.00638 | -0.011 | 121.858
7 | 0.829 | 0.00868 | -0.011 | 95.43
7.5 | 0.879 | 0.00966 | -0.012 | 91.032
8 | 0.927 | 0.01011 | -0.013 | 91.759
8.5 | 0.973 | 0.01063 | -0.014 | 91.514
9 | 1.016 | 0.01117 | -0.014 | 90.963
9.5 | 1.057 | 0.01178 | -0.015 | 89.798
10 | 1.096 | 0.01248 | -0.016 | 87.786
10.5 | 1.131 | 0.01321 | -0.016 | 85.632
11 | 1.163 | 0.01402 | -0.017 | 82.961
11.5 | 1.192 | 0.0149 | -0.018 | 80.012
12 | 1.218 | 0.01584 | -0.019 | 76.896
12.5 | 1.241 | 0.01686 | -0.019 | 73.607
13 | 1.258 | 0.01806 | -0.02 | 69.669
13.5 | 1.269 | 0.01933 | -0.02 | 65.662
14 | 1.276 | 0.02073 | -0.021 | 61.529
14.5 | 1.278 | 0.02226 | -0.022 | 57.428
15 | 1.276 | 0.02418 | -0.022 | 52.756
15.5 | 1.269 | 0.02641 | -0.023 | 48.064
16 | 1.258 | 0.02923 | -0.023 | 43.03
16.5 | 1.242 | 0.0327 | -0.024 | 37.977
17 | 1.219 | 0.03794 | -0.024 | 32.126
17.5 | 1.182 | 0.0484 | -0.024 | 24.416
18 | 1.129 | 0.06818 | -0.023 | 16.564
18.5 | 1.085 | 0.08843 | -0.022 | 12.267
19 | 1.05 | 0.10499 | -0.022 | 9.998
19.5 | 1.02 | 0.11831 | -0.021 | 8.623

## 74. Re 5M Mach 0.00 (2)
BIGFOIL.COM POLAR EXPORT
lwk80150k25
LWK 80-150/K25 |  |  |  | Cl Max: | 1.7004 | at alpha= | 20 | deg
XFOIL ncrit=9 |  |  |  | L/D Max: | 92.7621 | at alpha= | 10.5 | deg
Re: | 5000000 |  |  | Cd Min: | 0.04339 | at alpha= | 20 | deg
Mach: | 0 |  |  | Cl=0 at alpha= | 0.001845 | deg
|  |  |  | @ Cl=0.1, Cd= | 0.0036499
|  |  |  | @ Cl=0.4, Cd= | 0.0064964
|  |  |  | @ Cl=0.6, Cd= | 0.0078089
alpha (deg) | Cl | Cd | Cm | Cl/Cd
-20 | -1.699 | 0.04335 | -0.0269 | -39.1926
-19.5 | -1.689 | 0.03953 | -0.0263 | -42.727
-19 | -1.6748 | 0.03626 | -0.0253 | -46.1886
-18 | -1.6271 | 0.03072 | -0.025 | -52.9655
-17.5 | -1.6036 | 0.02852 | -0.0238 | -56.2272
-17 | -1.5839 | 0.02611 | -0.0221 | -60.6626
-16.5 | -1.5575 | 0.02425 | -0.0206 | -64.2268
-16 | -1.529 | 0.02258 | -0.0191 | -67.7148
-15.5 | -1.4979 | 0.02108 | -0.0177 | -71.0579
-15 | -1.4647 | 0.01973 | -0.0163 | -74.2372
-14.5 | -1.4285 | 0.0186 | -0.015 | -76.8011
-14 | -1.3896 | 0.0176 | -0.0141 | -78.9545
-13.5 | -1.3552 | 0.01632 | -0.0124 | -83.0392
-13 | -1.316 | 0.01534 | -0.0113 | -85.7888
-12.5 | -1.2743 | 0.01446 | -0.0104 | -88.1259
-12 | -1.2305 | 0.01371 | -0.0096 | -89.752
-11.5 | -1.1854 | 0.01304 | -0.0089 | -90.9049
-11 | -1.1387 | 0.01235 | -0.0084 | -92.2024
-10.5 | -1.0873 | 0.01173 | -0.0086 | -92.6939
-10 | -1.0322 | 0.01121 | -0.0095 | -92.0785
-9.5 | -0.9698 | 0.0106 | -0.012 | -91.4906
-9 | -0.9041 | 0.01006 | -0.015 | -89.8708
-8.5 | -0.843 | 0.0096 | -0.017 | -87.8125
-8 | -0.7847 | 0.00917 | -0.0183 | -85.5725
-7.5 | -0.7319 | 0.00876 | -0.0183 | -83.5502
-7 | -0.6799 | 0.00835 | -0.018 | -81.4251
-6.5 | -0.6289 | 0.00797 | -0.0175 | -78.9084
-6 | -0.578 | 0.00764 | -0.0169 | -75.6545
-5.5 | -0.5273 | 0.00735 | -0.0162 | -71.7415
-5 | -0.477 | 0.00703 | -0.0153 | -67.8521
-4.5 | -0.4273 | 0.00671 | -0.0143 | -63.6811
-4 | -0.3784 | 0.00638 | -0.0131 | -59.3103
-3.5 | -0.3309 | 0.00601 | -0.0116 | -55.0582
-3 | -0.285 | 0.00554 | -0.0098 | -51.444
-2 | -0.1971 | 0.00455 | -0.0053 | -43.3187
-1.5 | -0.1522 | 0.00406 | -0.0031 | -37.4877
-1 | -0.1067 | 0.00369 | -0.001 | -28.916
-0.5 | -0.0537 | 0.00353 | -0.0004 | -15.2125
0 | -0.0002 | 0.00348 | 0.0001 | -0.057471
0.5 | 0.054 | 0.00352 | 0.0004 | 15.3409
1 | 0.1071 | 0.00367 | 0.0009 | 29.1826
1.5 | 0.153 | 0.00403 | 0.003 | 37.9653
2 | 0.1949 | 0.00463 | 0.0057 | 42.095
2.5 | 0.2395 | 0.00506 | 0.0079 | 47.332
3 | 0.285 | 0.00554 | 0.0098 | 51.444
3.5 | 0.3315 | 0.00599 | 0.0115 | 55.3422
4 | 0.3789 | 0.00635 | 0.013 | 59.6693
4.5 | 0.4279 | 0.00669 | 0.0142 | 63.9611
5 | 0.4772 | 0.00703 | 0.0152 | 67.8805
5.5 | 0.5274 | 0.00734 | 0.0161 | 71.8529
6 | 0.5778 | 0.00766 | 0.0169 | 75.4308
6.5 | 0.6285 | 0.008 | 0.0176 | 78.5625
7 | 0.6802 | 0.00836 | 0.018 | 81.3636
7.5 | 0.7324 | 0.00874 | 0.0182 | 83.7986
8 | 0.7852 | 0.00917 | 0.0182 | 85.627
8.5 | 0.8436 | 0.0096 | 0.0169 | 87.875
9 | 0.9049 | 0.01007 | 0.0149 | 89.861
9.5 | 0.9711 | 0.01062 | 0.0117 | 91.4407
10 | 1.033 | 0.01123 | 0.0093 | 91.9858
10.5 | 1.0881 | 0.01173 | 0.0085 | 92.7621
11 | 1.1396 | 0.01233 | 0.0082 | 92.425
11.5 | 1.1865 | 0.01301 | 0.0087 | 91.1991
12 | 1.2314 | 0.0137 | 0.0095 | 89.8832
12.5 | 1.2749 | 0.01447 | 0.0102 | 88.1064
13 | 1.3162 | 0.01539 | 0.0112 | 85.5231
13.5 | 1.3544 | 0.01644 | 0.0125 | 82.3844
14 | 1.3918 | 0.01753 | 0.0138 | 79.3953
14.5 | 1.4292 | 0.01864 | 0.0149 | 76.6738
15 | 1.4646 | 0.01983 | 0.0162 | 73.8578
15.5 | 1.4976 | 0.02119 | 0.0176 | 70.6748
16 | 1.5301 | 0.0226 | 0.0189 | 67.7035
16.5 | 1.5578 | 0.02434 | 0.0204 | 64.0016
17 | 1.5838 | 0.02624 | 0.0219 | 60.3582
17.5 | 1.6041 | 0.02863 | 0.0236 | 56.0286
18 | 1.6229 | 0.0312 | 0.025 | 52.016
19.5 | 1.6904 | 0.03956 | 0.0259 | 42.73
20 | 1.7004 | 0.04339 | 0.0266 | 39.1888

## 75. Re 5M Mach 0.10 (1)
BIGFOIL.COM POLAR EXPORT
lwk80150k25
LWK 80-150/K25 |  |  |  | Cl Max: | 1.263 | at alpha= | 14 | deg
JavaFoil+Calcfoil stall+Eppler ext transition |  |  |  | L/D Max: | 120.744 | at alpha= | 6.5 | deg
Re: | 5000000 |  |  | Cd Min: | 0.003 | at alpha= | 0 | deg
Mach: | 0.1 |  |  | Cl=0 at alpha= | 0 | deg
|  |  |  | @ Cl=0.1, Cd= | 0.0030649
|  |  |  | @ Cl=0.4, Cd= | 0.0045246
|  |  |  | @ Cl=0.6, Cd= | 0.0056285
alpha (deg) | Cl | Cd | Cm | Cl/Cd
-19 | -0.994 | 0.11518 | 0.021 | -8.627
-18.5 | -1.027 | 0.10125 | 0.021 | -10.139
-18 | -1.062 | 0.08662 | 0.022 | -12.258
-17.5 | -1.111 | 0.06497 | 0.023 | -17.105
-17 | -1.173 | 0.04323 | 0.024 | -27.131
-16.5 | -1.206 | 0.03554 | 0.024 | -33.927
-16 | -1.228 | 0.03087 | 0.023 | -39.792
-15.5 | -1.245 | 0.02754 | 0.023 | -45.201
-15 | -1.256 | 0.02514 | 0.022 | -49.948
-14.5 | -1.262 | 0.02302 | 0.022 | -54.802
-14 | -1.263 | 0.02125 | 0.021 | -59.413
-13.5 | -1.259 | 0.01977 | 0.021 | -63.691
-13 | -1.251 | 0.01842 | 0.02 | -67.892
-12.5 | -1.236 | 0.01721 | 0.019 | -71.77
-12 | -1.215 | 0.01611 | 0.019 | -75.422
-11.5 | -1.19 | 0.01517 | 0.018 | -78.444
-11 | -1.163 | 0.01423 | 0.017 | -81.732
-10.5 | -1.131 | 0.01341 | 0.017 | -84.355
-10 | -1.097 | 0.01263 | 0.016 | -86.806
-9.5 | -1.059 | 0.01193 | 0.015 | -88.809
-9 | -1.019 | 0.01129 | 0.014 | -90.223
-8.5 | -0.975 | 0.01074 | 0.014 | -90.843
-8 | -0.93 | 0.01019 | 0.013 | -91.245
-7.5 | -0.882 | 0.00972 | 0.012 | -90.712
-7 | -0.832 | 0.00876 | 0.011 | -94.935
-6.5 | -0.781 | 0.00647 | 0.011 | -120.744
-6 | -0.725 | 0.00619 | 0.01 | -117.076
-5.5 | -0.667 | 0.00593 | 0.009 | -112.449
-5 | -0.609 | 0.00566 | 0.008 | -107.514
-4.5 | -0.549 | 0.00545 | 0.007 | -100.876
-4 | -0.489 | 0.00515 | 0.007 | -94.986
-3.5 | -0.429 | 0.00471 | 0.006 | -91.189
-3 | -0.368 | 0.00432 | 0.005 | -85.294
-2.5 | -0.307 | 0.00394 | 0.004 | -77.931
-2 | -0.246 | 0.00351 | 0.003 | -69.993
-1.5 | -0.185 | 0.0032 | 0.002 | -57.719
-1 | -0.123 | 0.00308 | 0.002 | -40.019
-0.5 | -0.062 | 0.00304 | 0.001 | -20.243
0 | 0 | 0.003 | 0 | 0
0.5 | 0.062 | 0.00304 | -0.001 | 20.243
1 | 0.123 | 0.00308 | -0.002 | 40.019
1.5 | 0.185 | 0.0032 | -0.002 | 57.719
2 | 0.246 | 0.00351 | -0.003 | 69.993
2.5 | 0.307 | 0.00394 | -0.004 | 77.931
3 | 0.368 | 0.00432 | -0.005 | 85.294
3.5 | 0.429 | 0.00471 | -0.006 | 91.189
4 | 0.489 | 0.00515 | -0.007 | 94.986
4.5 | 0.549 | 0.00545 | -0.007 | 100.876
5 | 0.609 | 0.00566 | -0.008 | 107.514
5.5 | 0.667 | 0.00593 | -0.009 | 112.449
6 | 0.725 | 0.00619 | -0.01 | 117.076
6.5 | 0.781 | 0.00647 | -0.011 | 120.744
7 | 0.832 | 0.00876 | -0.011 | 94.935
7.5 | 0.882 | 0.00972 | -0.012 | 90.712
8 | 0.93 | 0.01019 | -0.013 | 91.245
8.5 | 0.975 | 0.01074 | -0.014 | 90.843
9 | 1.019 | 0.01129 | -0.014 | 90.223
9.5 | 1.059 | 0.01193 | -0.015 | 88.809
10 | 1.097 | 0.01263 | -0.016 | 86.806
10.5 | 1.131 | 0.01341 | -0.017 | 84.355
11 | 1.163 | 0.01423 | -0.017 | 81.732
11.5 | 1.19 | 0.01517 | -0.018 | 78.444
12 | 1.215 | 0.01611 | -0.019 | 75.422
12.5 | 1.236 | 0.01721 | -0.019 | 71.77
13 | 1.251 | 0.01842 | -0.02 | 67.892
13.5 | 1.259 | 0.01977 | -0.021 | 63.691
14 | 1.263 | 0.02125 | -0.021 | 59.413
14.5 | 1.262 | 0.02302 | -0.022 | 54.802
15 | 1.256 | 0.02514 | -0.022 | 49.948
15.5 | 1.245 | 0.02754 | -0.023 | 45.201
16 | 1.228 | 0.03087 | -0.023 | 39.792
16.5 | 1.206 | 0.03554 | -0.024 | 33.927
17 | 1.173 | 0.04323 | -0.024 | 27.131
17.5 | 1.111 | 0.06497 | -0.023 | 17.105
18 | 1.062 | 0.08662 | -0.022 | 12.258
18.5 | 1.027 | 0.10125 | -0.021 | 10.139
19 | 0.994 | 0.11518 | -0.021 | 8.627

## 76. Re 5M Mach 0.10 (2)
BIGFOIL.COM POLAR EXPORT
lwk80150k25
LWK 80-150/K25 |  |  |  | Cl Max: | 1.6874 | at alpha= | 20 | deg
XFOIL ncrit=9 |  |  |  | L/D Max: | 92.1651 | at alpha= | 10.5 | deg
Re: | 5000000 |  |  | Cd Min: | 0.04706 | at alpha= | 20 | deg
Mach: | 0.1 |  |  | Cl=0 at alpha= | 0.0018315 | deg
|  |  |  | @ Cl=0.1, Cd= | 0.0036483
|  |  |  | @ Cl=0.4, Cd= | 0.0065121
|  |  |  | @ Cl=0.6, Cd= | 0.0078359
alpha (deg) | Cl | Cd | Cm | Cl/Cd
-20 | -1.6866 | 0.04696 | -0.0296 | -35.9157
-19.5 | -1.6801 | 0.04253 | -0.0292 | -39.5039
-19 | -1.6694 | 0.03869 | -0.0284 | -43.1481
-18 | -1.6263 | 0.03236 | -0.028 | -50.2565
-17.5 | -1.6028 | 0.02999 | -0.0269 | -53.4445
-17 | -1.582 | 0.02756 | -0.0253 | -57.402
-16.5 | -1.5583 | 0.02539 | -0.0236 | -61.3746
-16 | -1.532 | 0.02348 | -0.0218 | -65.247
-15.5 | -1.5021 | 0.02182 | -0.0202 | -68.8405
-15 | -1.4694 | 0.02037 | -0.0186 | -72.1355
-14.5 | -1.4336 | 0.01914 | -0.0172 | -74.9007
-14 | -1.3943 | 0.0181 | -0.0161 | -77.0331
-13.5 | -1.3592 | 0.01682 | -0.0144 | -80.8086
-13 | -1.3208 | 0.01573 | -0.013 | -83.9669
-12.5 | -1.2795 | 0.01478 | -0.012 | -86.5697
-12 | -1.2359 | 0.01396 | -0.011 | -88.5315
-11.5 | -1.191 | 0.01324 | -0.0102 | -89.9547
-11 | -1.1438 | 0.01255 | -0.0096 | -91.1394
-10.5 | -1.0932 | 0.01188 | -0.0096 | -92.0202
-10 | -1.0392 | 0.01133 | -0.0101 | -91.7211
-9.5 | -0.9798 | 0.01072 | -0.0117 | -91.3993
-9 | -0.9107 | 0.01018 | -0.0153 | -89.4597
-8.5 | -0.8482 | 0.00969 | -0.0175 | -87.5335
-8 | -0.7893 | 0.00923 | -0.0188 | -85.5146
-7.5 | -0.736 | 0.00881 | -0.0187 | -83.5414
-7 | -0.6833 | 0.00841 | -0.0185 | -81.2485
-6.5 | -0.6317 | 0.00802 | -0.018 | -78.7656
-6 | -0.5805 | 0.00768 | -0.0173 | -75.5859
-5.5 | -0.5295 | 0.00737 | -0.0165 | -71.8453
-5 | -0.4789 | 0.00706 | -0.0157 | -67.8329
-4.5 | -0.429 | 0.00673 | -0.0146 | -63.7444
-4 | -0.38 | 0.00639 | -0.0133 | -59.4679
-3.5 | -0.3322 | 0.00603 | -0.0118 | -55.0912
-3 | -0.2861 | 0.00556 | -0.01 | -51.4568
-2.5 | -0.241 | 0.00506 | -0.0079 | -47.6285
-2 | -0.1979 | 0.00457 | -0.0054 | -43.3042
-1.5 | -0.1529 | 0.00407 | -0.0032 | -37.5676
-1 | -0.1073 | 0.00369 | -0.0011 | -29.0786
-0.5 | -0.0541 | 0.00353 | -0.0005 | -15.3258
0 | -0.0002 | 0.00348 | 0.0001 | -0.057471
0.5 | 0.0544 | 0.00352 | 0.0004 | 15.4545
1 | 0.1077 | 0.00367 | 0.001 | 29.346
1.5 | 0.1538 | 0.00403 | 0.003 | 38.1638
2 | 0.1958 | 0.00465 | 0.0058 | 42.1075
2.5 | 0.2402 | 0.00508 | 0.0081 | 47.2835
3 | 0.2861 | 0.00556 | 0.01 | 51.4568
3.5 | 0.3329 | 0.00601 | 0.0117 | 55.391
4 | 0.3803 | 0.00638 | 0.0133 | 59.6082
4.5 | 0.4295 | 0.00671 | 0.0145 | 64.0089
5 | 0.479 | 0.00706 | 0.0156 | 67.847
5.5 | 0.5297 | 0.00737 | 0.0165 | 71.8725
6 | 0.5802 | 0.0077 | 0.0174 | 75.3506
6.5 | 0.6312 | 0.00805 | 0.0181 | 78.4099
7 | 0.6836 | 0.00841 | 0.0184 | 81.2842
7.5 | 0.7365 | 0.0088 | 0.0186 | 83.6932
8 | 0.7899 | 0.00923 | 0.0186 | 85.5796
8.5 | 0.8488 | 0.00969 | 0.0173 | 87.5955
9 | 0.9115 | 0.01019 | 0.0151 | 89.4504
9.5 | 0.9808 | 0.01076 | 0.0114 | 91.1524
10 | 1.04 | 0.01134 | 0.0099 | 91.7108
10.5 | 1.094 | 0.01187 | 0.0095 | 92.1651
11 | 1.1447 | 0.01254 | 0.0095 | 91.2839
11.5 | 1.192 | 0.01322 | 0.01 | 90.1664
12 | 1.2367 | 0.01396 | 0.0109 | 88.5888
12.5 | 1.28 | 0.0148 | 0.0118 | 86.4865
13 | 1.3208 | 0.0158 | 0.013 | 83.5949
13.5 | 1.3584 | 0.01694 | 0.0145 | 80.1889
14 | 1.3968 | 0.01801 | 0.0158 | 77.5569
14.5 | 1.4342 | 0.01919 | 0.017 | 74.7368
15 | 1.4691 | 0.02048 | 0.0185 | 71.7334
15.5 | 1.5015 | 0.02196 | 0.0201 | 68.3743
16 | 1.5333 | 0.0235 | 0.0215 | 65.2468
16.5 | 1.559 | 0.02546 | 0.0234 | 61.2333
17 | 1.5827 | 0.02764 | 0.025 | 57.2612
17.5 | 1.5998 | 0.03036 | 0.0269 | 52.6943
18 | 1.6224 | 0.03283 | 0.028 | 49.4182
18.5 | 1.64 | 0.03533 | 0.0301 | 46.4195
19 | 1.6692 | 0.03887 | 0.0281 | 42.9431
19.5 | 1.682 | 0.04252 | 0.0288 | 39.5579
20 | 1.6874 | 0.04706 | 0.0292 | 35.8564

## 77. Re 5M Mach 0.25 (1)
BIGFOIL.COM POLAR EXPORT
lwk80150k25
LWK 80-150/K25 |  |  |  | Cl Max: | 1.187 | at alpha= | 12.5 | deg
JavaFoil+Calcfoil stall+Eppler ext transition |  |  |  | L/D Max: | 117.673 | at alpha= | 6 | deg
Re: | 5000000 |  |  | Cd Min: | 0.003 | at alpha= | 0 | deg
Mach: | 0.25 |  |  | Cl=0 at alpha= | 0 | deg
|  |  |  | @ Cl=0.1, Cd= | 0.0030631
|  |  |  | @ Cl=0.4, Cd= | 0.0045397
|  |  |  | @ Cl=0.6, Cd= | 0.0056752
alpha (deg) | Cl | Cd | Cm | Cl/Cd
-17.5 | -0.736 | 0.13002 | 0.017 | -5.664
-17 | -0.791 | 0.11872 | 0.017 | -6.665
-16.5 | -0.845 | 0.10655 | 0.018 | -7.928
-16 | -0.898 | 0.09292 | 0.018 | -9.661
-15.5 | -0.959 | 0.07304 | 0.02 | -13.132
-15 | -1.062 | 0.03925 | 0.022 | -27.05
-14.5 | -1.115 | 0.03015 | 0.022 | -36.978
-14 | -1.148 | 0.02605 | 0.021 | -44.067
-13.5 | -1.171 | 0.0232 | 0.021 | -50.485
-13 | -1.185 | 0.02111 | 0.02 | -56.141
-12.5 | -1.187 | 0.01944 | 0.02 | -61.069
-12 | -1.18 | 0.01796 | 0.019 | -65.741
-11.5 | -1.168 | 0.01668 | 0.018 | -70.015
-11 | -1.15 | 0.01556 | 0.018 | -73.899
-10.5 | -1.126 | 0.01456 | 0.017 | -77.329
-10 | -1.098 | 0.01361 | 0.016 | -80.668
-9.5 | -1.065 | 0.01278 | 0.015 | -83.358
-9 | -1.028 | 0.01203 | 0.015 | -85.452
-8.5 | -0.988 | 0.01137 | 0.014 | -86.879
-8 | -0.944 | 0.01074 | 0.013 | -87.848
-7.5 | -0.897 | 0.01019 | 0.012 | -87.976
-7 | -0.848 | 0.00968 | 0.012 | -87.566
-6.5 | -0.795 | 0.00868 | 0.011 | -91.582
-6 | -0.743 | 0.00631 | 0.01 | -117.673
-5.5 | -0.685 | 0.00607 | 0.009 | -112.79
-5 | -0.625 | 0.00579 | 0.008 | -107.949
-4.5 | -0.564 | 0.00551 | 0.008 | -102.295
-4 | -0.503 | 0.00523 | 0.007 | -96.066
-3.5 | -0.441 | 0.0048 | 0.006 | -91.881
-3 | -0.378 | 0.0044 | 0.005 | -86.021
-2.5 | -0.316 | 0.004 | 0.004 | -78.92
-2 | -0.253 | 0.00358 | 0.003 | -70.597
-1.5 | -0.19 | 0.00319 | 0.003 | -59.43
-1 | -0.127 | 0.00308 | 0.002 | -41.09
-0.5 | -0.063 | 0.00304 | 0.001 | -20.836
0 | 0 | 0.003 | 0 | 0
0.5 | 0.063 | 0.00304 | -0.001 | 20.836
1 | 0.127 | 0.00308 | -0.002 | 41.09
1.5 | 0.19 | 0.00319 | -0.003 | 59.43
2 | 0.253 | 0.00358 | -0.003 | 70.597
2.5 | 0.316 | 0.004 | -0.004 | 78.92
3 | 0.378 | 0.0044 | -0.005 | 86.021
3.5 | 0.441 | 0.0048 | -0.006 | 91.881
4 | 0.503 | 0.00523 | -0.007 | 96.066
4.5 | 0.564 | 0.00551 | -0.008 | 102.295
5 | 0.625 | 0.00579 | -0.008 | 107.949
5.5 | 0.685 | 0.00607 | -0.009 | 112.79
6 | 0.743 | 0.00631 | -0.01 | 117.673
6.5 | 0.795 | 0.00868 | -0.011 | 91.582
7 | 0.848 | 0.00968 | -0.012 | 87.566
7.5 | 0.897 | 0.01019 | -0.012 | 87.976
8 | 0.944 | 0.01074 | -0.013 | 87.848
8.5 | 0.988 | 0.01137 | -0.014 | 86.879
9 | 1.028 | 0.01203 | -0.015 | 85.452
9.5 | 1.065 | 0.01278 | -0.015 | 83.358
10 | 1.098 | 0.01361 | -0.016 | 80.668
10.5 | 1.126 | 0.01455 | -0.017 | 77.387
11 | 1.15 | 0.01555 | -0.018 | 73.947
11.5 | 1.168 | 0.01668 | -0.018 | 70.015
12 | 1.18 | 0.01796 | -0.019 | 65.741
12.5 | 1.187 | 0.01939 | -0.02 | 61.221
13 | 1.185 | 0.02107 | -0.02 | 56.228
13.5 | 1.171 | 0.0232 | -0.021 | 50.485
14 | 1.148 | 0.02599 | -0.021 | 44.191
14.5 | 1.115 | 0.03013 | -0.022 | 37.001
15 | 1.062 | 0.03925 | -0.022 | 27.05
15.5 | 0.959 | 0.07304 | -0.02 | 13.132
16 | 0.899 | 0.09152 | -0.018 | 9.827
16.5 | 0.845 | 0.10594 | -0.018 | 7.979
17 | 0.792 | 0.11812 | -0.017 | 6.702
17.5 | 0.736 | 0.12971 | -0.017 | 5.677

## 78. Re 5M Mach 0.25 (2)
BIGFOIL.COM POLAR EXPORT
lwk80150k25
LWK 80-150/K25 |  |  |  | Cl Max: | 1.5673 | at alpha= | 18 | deg
XFOIL ncrit=9 |  |  |  | L/D Max: | 88.7271 | at alpha= | 9.5 | deg
Re: | 5000000 |  |  | Cd Min: | 0.0861 | at alpha= | 20 | deg
Mach: | 0.25 |  |  | Cl=0 at alpha= | 0.0026596 | deg
|  |  |  | @ Cl=0.1, Cd= | 0.0036602
|  |  |  | @ Cl=0.4, Cd= | 0.0065781
|  |  |  | @ Cl=0.6, Cd= | 0.0079771
alpha (deg) | Cl | Cd | Cm | Cl/Cd
-20 | -1.4936 | 0.08543 | -0.028 | -17.4833
-19.5 | -1.5361 | 0.07235 | -0.0343 | -21.2315
-19 | -1.5605 | 0.06236 | -0.038 | -25.0241
-18.5 | -1.5721 | 0.05369 | -0.0408 | -29.2811
-18 | -1.5715 | 0.04708 | -0.0424 | -33.3794
-17.5 | -1.568 | 0.04173 | -0.0421 | -37.5749
-17 | -1.5606 | 0.03711 | -0.0409 | -42.0534
-16 | -1.5235 | 0.03054 | -0.0373 | -49.8854
-15.5 | -1.5029 | 0.02769 | -0.035 | -54.2759
-15 | -1.4794 | 0.02517 | -0.0324 | -58.7763
-14.5 | -1.4533 | 0.02288 | -0.0298 | -63.5184
-13.5 | -1.3836 | 0.01955 | -0.0252 | -70.7724
-13 | -1.342 | 0.01835 | -0.0234 | -73.1335
-12.5 | -1.3034 | 0.01693 | -0.0214 | -76.9876
-12 | -1.2621 | 0.01572 | -0.0194 | -80.2863
-11.5 | -1.2187 | 0.01464 | -0.0176 | -83.2445
-11 | -1.1709 | 0.01377 | -0.0164 | -85.0327
-10.5 | -1.1212 | 0.01291 | -0.0155 | -86.8474
-10 | -1.0715 | 0.01213 | -0.0145 | -88.3347
-9.5 | -1.0172 | 0.01145 | -0.0142 | -88.8384
-9 | -0.9549 | 0.0108 | -0.0155 | -88.4167
-8.5 | -0.8798 | 0.01023 | -0.0194 | -86.002
-8 | -0.8158 | 0.00967 | -0.021 | -84.364
-7.5 | -0.757 | 0.00917 | -0.0215 | -82.5518
-7 | -0.7021 | 0.0087 | -0.0211 | -80.7011
-6.5 | -0.6472 | 0.00827 | -0.0207 | -78.2588
-6 | -0.5929 | 0.00792 | -0.0201 | -74.8611
-5.5 | -0.541 | 0.00755 | -0.0189 | -71.6556
-5 | -0.4894 | 0.0072 | -0.0177 | -67.9722
-4.5 | -0.4375 | 0.00689 | -0.0166 | -63.4978
-4 | -0.3878 | 0.00652 | -0.015 | -59.4785
-3.5 | -0.338 | 0.00617 | -0.0134 | -54.7812
-3 | -0.2912 | 0.00567 | -0.0113 | -51.358
-2.5 | -0.2459 | 0.00515 | -0.0089 | -47.7476
-2 | -0.2023 | 0.00463 | -0.0061 | -43.6933
-1.5 | -0.1565 | 0.00412 | -0.0036 | -37.9854
-1 | -0.1104 | 0.00371 | -0.0012 | -29.7574
-0.5 | -0.0559 | 0.00355 | -0.0005 | -15.7465
0 | -0.0003 | 0.0035 | 0.0001 | -0.085714
0.5 | 0.0561 | 0.00354 | 0.0004 | 15.8475
1 | 0.1109 | 0.00369 | 0.0011 | 30.0542
1.5 | 0.1578 | 0.00408 | 0.0034 | 38.6765
2 | 0.2003 | 0.0047 | 0.0064 | 42.617
2.5 | 0.2453 | 0.00517 | 0.009 | 47.4468
3 | 0.2912 | 0.00567 | 0.0113 | 51.358
3.5 | 0.3396 | 0.00611 | 0.0131 | 55.581
4 | 0.3884 | 0.0065 | 0.0149 | 59.7538
4.5 | 0.4389 | 0.00684 | 0.0163 | 64.1667
5 | 0.4896 | 0.0072 | 0.0177 | 68
5.5 | 0.5415 | 0.00754 | 0.0189 | 71.817
6 | 0.5929 | 0.00793 | 0.0201 | 74.7667
6.5 | 0.6472 | 0.00829 | 0.0207 | 78.07
7 | 0.7028 | 0.00868 | 0.021 | 80.9677
7.5 | 0.7578 | 0.00915 | 0.0213 | 82.8197
8 | 0.8166 | 0.00966 | 0.0209 | 84.5342
8.5 | 0.8808 | 0.0102 | 0.0192 | 86.3529
9 | 0.9557 | 0.01082 | 0.0153 | 88.3272
9.5 | 1.0177 | 0.01147 | 0.0141 | 88.7271
10 | 1.0724 | 0.01212 | 0.0144 | 88.4818
10.5 | 1.1214 | 0.01295 | 0.0155 | 86.5946
11 | 1.1724 | 0.01373 | 0.0162 | 85.3897
11.5 | 1.2193 | 0.01465 | 0.0175 | 83.2287
12 | 1.2632 | 0.01571 | 0.0192 | 80.4074
12.5 | 1.3036 | 0.01698 | 0.0213 | 76.7727
13 | 1.344 | 0.01831 | 0.0232 | 73.4025
13.5 | 1.3839 | 0.01963 | 0.0251 | 70.4992
14.5 | 1.4531 | 0.023 | 0.0297 | 63.1783
15 | 1.482 | 0.02511 | 0.0321 | 59.0203
15.5 | 1.5048 | 0.02768 | 0.0347 | 54.3642
16 | 1.5238 | 0.03066 | 0.0371 | 49.6999
17 | 1.5554 | 0.0377 | 0.0407 | 41.2573
17.5 | 1.5667 | 0.04203 | 0.0418 | 37.2758
18 | 1.5673 | 0.0477 | 0.042 | 32.8574
18.5 | 1.5631 | 0.0549 | 0.04 | 28.4718
19 | 1.559 | 0.0628 | 0.0374 | 24.8248
19.5 | 1.5308 | 0.07333 | 0.0334 | 20.8755
20 | 1.4914 | 0.0861 | 0.0272 | 17.3217

## 79. Re 5M Mach 0.50 (1)
BIGFOIL.COM POLAR EXPORT
lwk80150k25
LWK 80-150/K25 |  |  |  | Cl Max: | 1.115 | at alpha= | 20 | deg
JavaFoil+Calcfoil stall+Eppler ext transition |  |  |  | L/D Max: | 93.192 | at alpha= | 3.5 | deg
Re: | 5000000 |  |  | Cd Min: | 0.00299 | at alpha= | 0 | deg
Mach: | 0.5 |  |  | Cl=0 at alpha= | 0 | deg
|  |  |  | @ Cl=0.1, Cd= | 0.0030449
|  |  |  | @ Cl=0.4, Cd= | 0.0045583
|  |  |  | @ Cl=0.6, Cd= | 0.0081177
alpha (deg) | Cl | Cd | Cm | Cl/Cd
-20 | -1.115 | 0.16088 | 0.021 | -6.933
-19.5 | -1.089 | 0.15588 | 0.021 | -6.983
-19 | -1.067 | 0.15224 | 0.021 | -7.008
-18.5 | -1.036 | 0.14715 | 0.02 | -7.043
-18 | -1.005 | 0.14427 | 0.019 | -6.969
-17.5 | -0.978 | 0.13985 | 0.018 | -6.991
-17 | -0.95 | 0.13124 | 0.017 | -7.241
-16.5 | -0.927 | 0.12986 | 0.018 | -7.136
-16 | -0.897 | 0.12446 | 0.017 | -7.207
-15.5 | -0.867 | 0.11831 | 0.015 | -7.327
-15 | -0.839 | 0.11623 | 0.015 | -7.22
-14.5 | -0.814 | 0.11437 | 0.015 | -7.117
-14 | -0.784 | 0.10923 | 0.014 | -7.179
-13.5 | -0.755 | 0.10213 | 0.013 | -7.397
-13 | -0.728 | 0.09984 | 0.012 | -7.292
-12.5 | -0.701 | 0.09596 | 0.012 | -7.309
-12 | -0.672 | 0.08835 | 0.011 | -7.61
-11.5 | -0.646 | 0.07906 | 0.011 | -8.168
-11 | -0.617 | 0.08183 | 0.01 | -7.546
-10.5 | -0.593 | 0.07102 | 0.011 | -8.351
-10 | -0.655 | 0.02406 | 0.017 | -27.213
-9.5 | -0.536 | 0.06517 | 0.01 | -8.224
-9 | -0.76 | 0.01869 | 0.016 | -40.662
-8.5 | -0.927 | 0.01583 | 0.015 | -58.585
-8 | -0.946 | 0.01421 | 0.014 | -66.59
-7.5 | -0.931 | 0.01299 | 0.014 | -71.648
-7 | -0.898 | 0.01202 | 0.013 | -74.664
-6.5 | -0.853 | 0.01119 | 0.012 | -76.273
-6 | -0.802 | 0.01036 | 0.011 | -77.468
-5.5 | -0.746 | 0.00963 | 0.01 | -77.475
-5 | -0.685 | 0.009 | 0.009 | -76.104
-4.5 | -0.623 | 0.0084 | 0.008 | -74.139
-4 | -0.557 | 0.00759 | 0.008 | -73.426
-3.5 | -0.492 | 0.00528 | 0.007 | -93.192
-3 | -0.422 | 0.00476 | 0.006 | -88.806
-2.5 | -0.353 | 0.00417 | 0.005 | -84.569
-2 | -0.282 | 0.00379 | 0.004 | -74.569
-1.5 | -0.212 | 0.00322 | 0.003 | -65.82
-1 | -0.141 | 0.0031 | 0.002 | -45.678
-0.5 | -0.071 | 0.00302 | 0.001 | -23.437
0 | 0 | 0.00299 | 0 | 0
0.5 | 0.071 | 0.00302 | -0.001 | 23.437
1 | 0.141 | 0.00308 | -0.002 | 45.857
1.5 | 0.212 | 0.00322 | -0.003 | 65.82
2 | 0.282 | 0.00379 | -0.004 | 74.569
2.5 | 0.353 | 0.00417 | -0.005 | 84.569
3 | 0.422 | 0.00474 | -0.006 | 89.107
3.5 | 0.492 | 0.00528 | -0.007 | 93.192
4 | 0.557 | 0.00759 | -0.008 | 73.426
4.5 | 0.623 | 0.0084 | -0.008 | 74.087
5 | 0.685 | 0.00901 | -0.009 | 76.047
5.5 | 0.746 | 0.00964 | -0.01 | 77.377
6 | 0.802 | 0.01038 | -0.011 | 77.295
6.5 | 0.853 | 0.0112 | -0.012 | 76.201
7 | 0.898 | 0.01204 | -0.013 | 74.566
7.5 | 0.931 | 0.01299 | -0.014 | 71.689
8 | 0.946 | 0.01426 | -0.014 | 66.356
8.5 | 0.927 | 0.01585 | -0.015 | 58.499
9 | 0.76 | 0.01874 | -0.016 | 40.557
9.5 | 0.536 | 0.06521 | -0.01 | 8.218
10 | 0.648 | 0.02625 | -0.017 | 24.683
10.5 | 0.593 | 0.07091 | -0.011 | 8.368
11 | 0.617 | 0.0818 | -0.01 | 7.548
11.5 | 0.645 | 0.07921 | -0.011 | 8.147
12 | 0.672 | 0.08832 | -0.011 | 7.613
12.5 | 0.702 | 0.0958 | -0.012 | 7.323
13 | 0.728 | 0.09985 | -0.012 | 7.292
13.5 | 0.755 | 0.10337 | -0.013 | 7.308
14 | 0.784 | 0.10814 | -0.014 | 7.253
14.5 | 0.814 | 0.11489 | -0.015 | 7.084
15 | 0.839 | 0.11492 | -0.015 | 7.301
15.5 | 0.867 | 0.11834 | -0.015 | 7.325
16 | 0.897 | 0.12445 | -0.017 | 7.207
16.5 | 0.927 | 0.1296 | -0.018 | 7.153
17 | 0.95 | 0.13127 | -0.017 | 7.24
17.5 | 0.978 | 0.13714 | -0.018 | 7.129
18 | 1.005 | 0.14298 | -0.019 | 7.032
18.5 | 1.036 | 0.14577 | -0.02 | 7.11
19 | 1.067 | 0.15213 | -0.021 | 7.012
19.5 | 1.089 | 0.15366 | -0.021 | 7.084
20 | 1.115 | 0.16087 | -0.021 | 6.934

## 80. Re 5M Mach 0.50 (2)
BIGFOIL.COM POLAR EXPORT
lwk80150k25
LWK 80-150/K25 |  |  |  | Cl Max: | 1.1448 | at alpha= | 10.5 | deg
XFOIL ncrit=9 |  |  |  | L/D Max: | 75.2569 | at alpha= | 7.5 | deg
Re: | 5000000 |  |  | Cd Min: | 0.13665 | at alpha= | 15.5 | deg
Mach: | 0.5 |  |  | Cl=0 at alpha= | 0.0045872 | deg
|  |  |  | @ Cl=0.1, Cd= | 0.0037509
|  |  |  | @ Cl=0.4, Cd= | 0.0070045
|  |  |  | @ Cl=0.6, Cd= | 0.0087049
alpha (deg) | Cl | Cd | Cm | Cl/Cd
-15.5 | -0.8605 | 0.13576 | -0.0074 | -6.3384
-15 | -0.888 | 0.12199 | -0.0162 | -7.2793
-14.5 | -0.915 | 0.10899 | -0.0241 | -8.3953
-14 | -0.9395 | 0.09663 | -0.0311 | -9.7227
-13.5 | -0.9715 | 0.08294 | -0.0391 | -11.7133
-13 | -0.9993 | 0.06984 | -0.0473 | -14.3084
-12.5 | -1.0289 | 0.05776 | -0.0543 | -17.8134
-12 | -1.0642 | 0.04677 | -0.0586 | -22.7539
-11.5 | -1.0972 | 0.03764 | -0.0592 | -29.1498
-11 | -1.1274 | 0.02997 | -0.0564 | -37.6176
-10.5 | -1.1477 | 0.02381 | -0.0508 | -48.2024
-10 | -1.1356 | 0.01986 | -0.0449 | -57.1803
-9.5 | -1.1035 | 0.01712 | -0.0395 | -64.4568
-9 | -1.0555 | 0.01527 | -0.0354 | -69.1225
-8.5 | -1.0005 | 0.01391 | -0.032 | -71.9267
-8 | -0.9424 | 0.01269 | -0.0293 | -74.2632
-7.5 | -0.878 | 0.01169 | -0.0278 | -75.1069
-7 | -0.803 | 0.01078 | -0.0286 | -74.4898
-6.5 | -0.7245 | 0.00993 | -0.0304 | -72.9607
-6 | -0.6526 | 0.00922 | -0.031 | -70.7809
-5.5 | -0.5846 | 0.00856 | -0.031 | -68.2944
-5 | -0.5201 | 0.00802 | -0.0302 | -64.8504
-4.5 | -0.4622 | 0.00756 | -0.0281 | -61.1376
-4 | -0.4117 | 0.00713 | -0.0246 | -57.7419
-3.5 | -0.3574 | 0.00671 | -0.0219 | -53.2638
-3 | -0.3095 | 0.00616 | -0.0182 | -50.2435
-2.5 | -0.2637 | 0.00559 | -0.014 | -47.1735
-2 | -0.2174 | 0.00498 | -0.0101 | -43.6546
-1.5 | -0.172 | 0.00436 | -0.0059 | -39.4495
-1 | -0.1241 | 0.00382 | -0.0021 | -32.4869
-0.5 | -0.0644 | 0.00365 | -0.0006 | -17.6438
0 | -0.0006 | 0.00361 | 0.0001 | -0.1662
0.5 | 0.0648 | 0.00365 | 0.0005 | 17.7534
1 | 0.1241 | 0.00382 | 0.0021 | 32.4869
1.5 | 0.1726 | 0.00434 | 0.0057 | 39.7696
2 | 0.2162 | 0.00501 | 0.0103 | 43.1537
2.5 | 0.2624 | 0.00563 | 0.0143 | 46.6075
3 | 0.3097 | 0.00616 | 0.0181 | 50.276
3.5 | 0.3595 | 0.00666 | 0.0216 | 53.979
4 | 0.4124 | 0.00711 | 0.0245 | 58.0028
4.5 | 0.463 | 0.00755 | 0.028 | 61.3245
5 | 0.5211 | 0.00799 | 0.03 | 65.219
5.5 | 0.585 | 0.00856 | 0.0309 | 68.3411
6 | 0.6533 | 0.00922 | 0.0309 | 70.8568
6.5 | 0.7251 | 0.00994 | 0.0303 | 72.9477
7 | 0.804 | 0.01078 | 0.0285 | 74.5826
7.5 | 0.879 | 0.01168 | 0.0277 | 75.2568
8 | 0.9434 | 0.01269 | 0.0291 | 74.342
8.5 | 1.0017 | 0.01389 | 0.0318 | 72.1166
9 | 1.056 | 0.01529 | 0.0353 | 69.0647
9.5 | 1.1027 | 0.01721 | 0.0395 | 64.0732
10 | 1.1351 | 0.01996 | 0.0448 | 56.8687
10.5 | 1.1448 | 0.02407 | 0.0508 | 47.5613
11 | 1.1233 | 0.03034 | 0.0564 | 37.0237
11.5 | 1.0961 | 0.03786 | 0.059 | 28.9514
12 | 1.0614 | 0.0472 | 0.0582 | 22.4873
12.5 | 1.0289 | 0.05796 | 0.0538 | 17.7519
13 | 0.9949 | 0.07068 | 0.0463 | 14.0761
13.5 | 0.9662 | 0.08398 | 0.0379 | 11.5051
14 | 0.9382 | 0.09716 | 0.0304 | 9.6562
14.5 | 0.9099 | 0.11006 | 0.0229 | 8.2673
15 | 0.8842 | 0.12295 | 0.0151 | 7.1915
15.5 | 0.8579 | 0.13665 | 0.0063 | 6.2781

## 81. Re 6M Mach 0.00 (1)
BIGFOIL.COM POLAR EXPORT
lwk80150k25
LWK 80-150/K25 |  |  |  | Cl Max: | 1.28 | at alpha= | 14.5 | deg
JavaFoil+Calcfoil stall+Eppler ext transition |  |  |  | L/D Max: | 128.393 | at alpha= | 7 | deg
Re: | 6000000 |  |  | Cd Min: | 0.00305 | at alpha= | 0 | deg
Mach: | 0 |  |  | Cl=0 at alpha= | 0 | deg
|  |  |  | @ Cl=0.1, Cd= | 0.0031103
|  |  |  | @ Cl=0.4, Cd= | 0.0046025
|  |  |  | @ Cl=0.6, Cd= | 0.0055086
alpha (deg) | Cl | Cd | Cm | Cl/Cd
-19.5 | -1.028 | 0.11067 | 0.022 | -9.287
-19 | -1.058 | 0.09789 | 0.022 | -10.808
-18.5 | -1.101 | 0.07688 | 0.023 | -14.325
-18 | -1.15 | 0.05722 | 0.024 | -20.089
-17.5 | -1.198 | 0.04166 | 0.024 | -28.75
-17 | -1.226 | 0.03499 | 0.024 | -35.032
-16.5 | -1.245 | 0.03109 | 0.024 | -40.065
-16 | -1.261 | 0.02775 | 0.023 | -45.46
-15.5 | -1.272 | 0.02519 | 0.023 | -50.493
-15 | -1.278 | 0.02327 | 0.022 | -54.922
-14.5 | -1.28 | 0.02145 | 0.022 | -59.669
-14 | -1.277 | 0.01992 | 0.021 | -64.131
-13.5 | -1.271 | 0.01857 | 0.021 | -68.417
-13 | -1.26 | 0.01737 | 0.02 | -72.51
-12.5 | -1.243 | 0.01622 | 0.019 | -76.608
-12 | -1.22 | 0.01525 | 0.019 | -79.987
-11.5 | -1.194 | 0.01434 | 0.018 | -83.289
-11 | -1.165 | 0.0135 | 0.017 | -86.33
-10.5 | -1.133 | 0.01272 | 0.016 | -89.096
-10 | -1.098 | 0.01202 | 0.016 | -91.301
-9.5 | -1.059 | 0.01135 | 0.015 | -93.384
-9 | -1.018 | 0.01078 | 0.014 | -94.503
-8.5 | -0.975 | 0.01026 | 0.014 | -95.081
-8 | -0.929 | 0.00977 | 0.013 | -95.089
-7.5 | -0.881 | 0.00885 | 0.012 | -99.477
-7 | -0.832 | 0.00648 | 0.011 | -128.393
-6.5 | -0.777 | 0.00621 | 0.011 | -125.103
-6 | -0.721 | 0.00602 | 0.01 | -119.751
-5.5 | -0.664 | 0.00581 | 0.009 | -114.402
-5 | -0.606 | 0.00553 | 0.008 | -109.476
-4.5 | -0.547 | 0.00532 | 0.007 | -102.667
-4 | -0.487 | 0.00507 | 0.007 | -96.126
-3.5 | -0.427 | 0.00476 | 0.006 | -89.667
-3 | -0.367 | 0.00441 | 0.005 | -83.174
-2.5 | -0.306 | 0.00406 | 0.004 | -75.38
-2 | -0.245 | 0.00377 | 0.003 | -64.858
-1.5 | -0.184 | 0.00345 | 0.002 | -53.289
-1 | -0.123 | 0.00314 | 0.002 | -39.007
-0.5 | -0.061 | 0.00306 | 0.001 | -20.033
0 | 0 | 0.00305 | 0 | 0
0.5 | 0.061 | 0.00306 | -0.001 | 20.033
1 | 0.123 | 0.00314 | -0.002 | 39.007
1.5 | 0.184 | 0.00345 | -0.002 | 53.289
2 | 0.245 | 0.00377 | -0.003 | 64.858
2.5 | 0.306 | 0.00406 | -0.004 | 75.38
3 | 0.367 | 0.00441 | -0.005 | 83.174
3.5 | 0.427 | 0.00476 | -0.006 | 89.667
4 | 0.487 | 0.00507 | -0.007 | 96.126
4.5 | 0.547 | 0.00532 | -0.007 | 102.667
5 | 0.606 | 0.00553 | -0.008 | 109.476
5.5 | 0.664 | 0.00581 | -0.009 | 114.402
6 | 0.721 | 0.00602 | -0.01 | 119.751
6.5 | 0.777 | 0.00621 | -0.011 | 125.103
7 | 0.832 | 0.00648 | -0.011 | 128.393
7.5 | 0.881 | 0.00885 | -0.012 | 99.477
8 | 0.929 | 0.00977 | -0.013 | 95.089
8.5 | 0.975 | 0.01026 | -0.014 | 95.081
9 | 1.018 | 0.01078 | -0.014 | 94.503
9.5 | 1.059 | 0.01135 | -0.015 | 93.384
10 | 1.098 | 0.01202 | -0.016 | 91.301
10.5 | 1.133 | 0.01272 | -0.016 | 89.096
11 | 1.165 | 0.0135 | -0.017 | 86.33
11.5 | 1.194 | 0.01434 | -0.018 | 83.289
12 | 1.22 | 0.01525 | -0.019 | 79.987
12.5 | 1.243 | 0.01622 | -0.019 | 76.608
13 | 1.26 | 0.01737 | -0.02 | 72.51
13.5 | 1.271 | 0.01857 | -0.021 | 68.417
14 | 1.277 | 0.01992 | -0.021 | 64.131
14.5 | 1.28 | 0.02145 | -0.022 | 59.669
15 | 1.278 | 0.02327 | -0.022 | 54.922
15.5 | 1.272 | 0.02519 | -0.023 | 50.493
16 | 1.261 | 0.02775 | -0.023 | 45.46
16.5 | 1.245 | 0.03109 | -0.024 | 40.065
17 | 1.226 | 0.03499 | -0.024 | 35.032
17.5 | 1.198 | 0.04166 | -0.024 | 28.75
18 | 1.15 | 0.05722 | -0.024 | 20.089
18.5 | 1.101 | 0.07688 | -0.023 | 14.325
19 | 1.058 | 0.09789 | -0.022 | 10.808
19.5 | 1.028 | 0.11067 | -0.022 | 9.287

## 82. Re 6M Mach 0.00 (2)
BIGFOIL.COM POLAR EXPORT
lwk80150k25
LWK 80-150/K25 |  |  |  | Cl Max: | 1.6737 | at alpha= | 18.5 | deg
XFOIL ncrit=9 |  |  |  | L/D Max: | 97.3169 | at alpha= | 10.5 | deg
Re: | 6000000 |  |  | Cd Min: | 0.03135 | at alpha= | 18.5 | deg
Mach: | 0 |  |  | Cl=0 at alpha= | 0.0019011 | deg
|  |  |  | @ Cl=0.1, Cd= | 0.0037117
|  |  |  | @ Cl=0.4, Cd= | 0.0063496
|  |  |  | @ Cl=0.6, Cd= | 0.0075739
alpha (deg) | Cl | Cd | Cm | Cl/Cd
-18.5 | -1.673 | 0.03127 | -0.0247 | -53.5018
-18 | -1.6509 | 0.02894 | -0.0235 | -57.0456
-17.5 | -1.6261 | 0.02692 | -0.0223 | -60.4049
-17 | -1.6 | 0.02504 | -0.0208 | -63.8978
-16.5 | -1.5734 | 0.02326 | -0.0192 | -67.644
-16 | -1.5463 | 0.02151 | -0.0175 | -71.8875
-15.5 | -1.5157 | 0.02001 | -0.0158 | -75.7471
-15 | -1.4819 | 0.01875 | -0.0144 | -79.0347
-14.5 | -1.4449 | 0.01765 | -0.0132 | -81.864
-14 | -1.4066 | 0.01668 | -0.012 | -84.3285
-13.5 | -1.3677 | 0.01573 | -0.0108 | -86.9485
-13 | -1.3281 | 0.01475 | -0.0097 | -90.0407
-12.5 | -1.2879 | 0.01385 | -0.0084 | -92.9892
-12 | -1.2449 | 0.01312 | -0.0074 | -94.8857
-11.5 | -1.1991 | 0.01249 | -0.0067 | -96.0048
-11 | -1.1493 | 0.01197 | -0.0066 | -96.015
-10.5 | -1.1017 | 0.01134 | -0.006 | -97.1517
-10 | -1.0498 | 0.01082 | -0.0061 | -97.024
-9.5 | -0.9886 | 0.01029 | -0.0082 | -96.0739
-9 | -0.9153 | 0.00978 | -0.0128 | -93.589
-8.5 | -0.8536 | 0.00931 | -0.0149 | -91.6864
-8 | -0.7968 | 0.00888 | -0.0159 | -89.7297
-7.5 | -0.7408 | 0.00849 | -0.0165 | -87.2556
-7 | -0.6864 | 0.00811 | -0.0168 | -84.6363
-6.5 | -0.6332 | 0.00777 | -0.0167 | -81.4929
-6 | -0.5818 | 0.00744 | -0.0161 | -78.1989
-5.5 | -0.5307 | 0.00713 | -0.0155 | -74.432
-5 | -0.4799 | 0.00682 | -0.0147 | -70.3666
-4.5 | -0.4288 | 0.00656 | -0.014 | -65.3659
-4 | -0.3791 | 0.00626 | -0.0129 | -60.5591
-3.5 | -0.3296 | 0.00591 | -0.0118 | -55.7699
-3 | -0.2828 | 0.00547 | -0.0102 | -51.7002
-2.5 | -0.2369 | 0.00507 | -0.0083 | -46.7258
-2 | -0.192 | 0.00457 | -0.0063 | -42.0131
-1.5 | -0.1455 | 0.00422 | -0.0044 | -34.4787
0 | -0.0002 | 0.00341 | 0 | -0.058651
0.5 | 0.0524 | 0.00348 | 0.0007 | 15.0575
1 | 0.1017 | 0.00372 | 0.0021 | 27.3387
1.5 | 0.1461 | 0.00419 | 0.0043 | 34.8687
2 | 0.1888 | 0.00469 | 0.0069 | 40.2559
2.5 | 0.2368 | 0.00508 | 0.0084 | 46.6142
3 | 0.2825 | 0.00548 | 0.0102 | 51.5511
3.5 | 0.3307 | 0.00586 | 0.0116 | 56.4334
4 | 0.3795 | 0.00624 | 0.0129 | 60.8173
4.5 | 0.43 | 0.00651 | 0.0138 | 66.0522
5 | 0.48 | 0.00682 | 0.0147 | 70.3812
5.5 | 0.5309 | 0.00712 | 0.0154 | 74.5646
6 | 0.5816 | 0.00746 | 0.0162 | 77.9625
6.5 | 0.6333 | 0.00778 | 0.0167 | 81.401
7 | 0.6869 | 0.0081 | 0.0167 | 84.8025
7.5 | 0.7415 | 0.00847 | 0.0164 | 87.5443
8 | 0.7974 | 0.00887 | 0.0157 | 89.8985
8.5 | 0.8542 | 0.0093 | 0.0148 | 91.8495
9 | 0.9162 | 0.00978 | 0.0127 | 93.681
9.5 | 0.9895 | 0.01033 | 0.0079 | 95.789
10 | 1.0506 | 0.01082 | 0.0059 | 97.098
10.5 | 1.1026 | 0.01133 | 0.0058 | 97.3169
11 | 1.1504 | 0.01195 | 0.0064 | 96.2678
11.5 | 1.1999 | 0.01248 | 0.0066 | 96.1458
12 | 1.2455 | 0.01313 | 0.0073 | 94.8591
12.5 | 1.2881 | 0.01389 | 0.0084 | 92.7358
13 | 1.3275 | 0.01486 | 0.0097 | 89.3338
13.5 | 1.3692 | 0.01569 | 0.0106 | 87.2658
14 | 1.4085 | 0.01663 | 0.0117 | 84.6963
14.5 | 1.4456 | 0.01768 | 0.0131 | 81.7647
15 | 1.4822 | 0.01882 | 0.0143 | 78.7566
15.5 | 1.5154 | 0.02013 | 0.0158 | 75.2807
16 | 1.5475 | 0.02152 | 0.0172 | 71.9099
16.5 | 1.5743 | 0.0233 | 0.019 | 67.5665
17 | 1.5991 | 0.02522 | 0.0207 | 63.406
17.5 | 1.6247 | 0.02715 | 0.0222 | 59.8416
18 | 1.6498 | 0.02915 | 0.0234 | 56.5969
18.5 | 1.6737 | 0.03135 | 0.0244 | 53.3876

## 83. Re 6M Mach 0.10 (1)
BIGFOIL.COM POLAR EXPORT
lwk80150k25
LWK 80-150/K25 |  |  |  | Cl Max: | 1.265 | at alpha= | 14 | deg
JavaFoil+Calcfoil stall+Eppler ext transition |  |  |  | L/D Max: | 128.285 | at alpha= | 7 | deg
Re: | 6000000 |  |  | Cd Min: | 0.00304 | at alpha= | 0 | deg
Mach: | 0.1 |  |  | Cl=0 at alpha= | 0 | deg
|  |  |  | @ Cl=0.1, Cd= | 0.0031098
|  |  |  | @ Cl=0.4, Cd= | 0.0046036
|  |  |  | @ Cl=0.6, Cd= | 0.0055185
alpha (deg) | Cl | Cd | Cm | Cl/Cd
-19 | -0.999 | 0.10954 | 0.021 | -9.121
-18.5 | -1.035 | 0.09404 | 0.022 | -11.007
-18 | -1.078 | 0.07511 | 0.023 | -14.359
-17.5 | -1.139 | 0.05098 | 0.024 | -22.347
-17 | -1.183 | 0.03925 | 0.024 | -30.13
-16.5 | -1.212 | 0.03307 | 0.024 | -36.633
-16 | -1.233 | 0.02913 | 0.023 | -42.315
-15.5 | -1.247 | 0.0264 | 0.023 | -47.254
-15 | -1.258 | 0.02402 | 0.022 | -52.379
-14.5 | -1.264 | 0.02206 | 0.022 | -57.279
-14 | -1.265 | 0.02041 | 0.021 | -61.958
-13.5 | -1.261 | 0.01899 | 0.021 | -66.389
-13 | -1.253 | 0.01772 | 0.02 | -70.67
-12.5 | -1.237 | 0.01656 | 0.019 | -74.705
-12 | -1.217 | 0.01551 | 0.019 | -78.445
-11.5 | -1.192 | 0.0146 | 0.018 | -81.68
-11 | -1.164 | 0.0137 | 0.017 | -85.026
-10.5 | -1.133 | 0.01291 | 0.017 | -87.796
-10 | -1.099 | 0.01217 | 0.016 | -90.291
-9.5 | -1.061 | 0.01149 | 0.015 | -92.338
-9 | -1.021 | 0.01088 | 0.014 | -93.757
-8.5 | -0.978 | 0.01035 | 0.014 | -94.422
-8 | -0.932 | 0.00985 | 0.013 | -94.646
-7.5 | -0.884 | 0.00858 | 0.012 | -103.012
-7 | -0.835 | 0.00651 | 0.011 | -128.285
-6.5 | -0.781 | 0.0063 | 0.011 | -123.901
-6 | -0.725 | 0.00604 | 0.01 | -119.919
-5.5 | -0.667 | 0.00582 | 0.009 | -114.622
-5 | -0.609 | 0.00555 | 0.008 | -109.746
-4.5 | -0.549 | 0.00534 | 0.007 | -102.95
-4 | -0.489 | 0.00508 | 0.007 | -96.415
-3.5 | -0.429 | 0.00477 | 0.006 | -89.92
-3 | -0.368 | 0.00442 | 0.005 | -83.393
-2.5 | -0.307 | 0.00407 | 0.004 | -75.554
-2 | -0.246 | 0.00376 | 0.003 | -65.394
-1.5 | -0.185 | 0.00345 | 0.002 | -53.485
-1 | -0.123 | 0.00314 | 0.002 | -39.197
-0.5 | -0.062 | 0.00306 | 0.001 | -20.14
0 | 0 | 0.00304 | 0 | 0
0.5 | 0.062 | 0.00306 | -0.001 | 20.14
1 | 0.123 | 0.00314 | -0.002 | 39.197
1.5 | 0.185 | 0.00345 | -0.002 | 53.485
2 | 0.246 | 0.00376 | -0.003 | 65.394
2.5 | 0.307 | 0.00407 | -0.004 | 75.554
3 | 0.368 | 0.00442 | -0.005 | 83.393
3.5 | 0.429 | 0.00477 | -0.006 | 89.92
4 | 0.489 | 0.00508 | -0.007 | 96.415
4.5 | 0.549 | 0.00534 | -0.007 | 102.95
5 | 0.609 | 0.00555 | -0.008 | 109.746
5.5 | 0.667 | 0.00582 | -0.009 | 114.622
6 | 0.725 | 0.00604 | -0.01 | 119.919
6.5 | 0.781 | 0.0063 | -0.011 | 123.901
7 | 0.835 | 0.00651 | -0.011 | 128.285
7.5 | 0.884 | 0.00858 | -0.012 | 103.012
8 | 0.932 | 0.00985 | -0.013 | 94.646
8.5 | 0.978 | 0.01035 | -0.014 | 94.422
9 | 1.021 | 0.01088 | -0.014 | 93.757
9.5 | 1.061 | 0.01149 | -0.015 | 92.338
10 | 1.099 | 0.01217 | -0.016 | 90.291
10.5 | 1.133 | 0.01291 | -0.017 | 87.796
11 | 1.164 | 0.0137 | -0.017 | 85.026
11.5 | 1.192 | 0.0146 | -0.018 | 81.68
12 | 1.217 | 0.01551 | -0.019 | 78.445
12.5 | 1.237 | 0.01656 | -0.019 | 74.705
13 | 1.253 | 0.01772 | -0.02 | 70.67
13.5 | 1.261 | 0.01899 | -0.021 | 66.389
14 | 1.265 | 0.02041 | -0.021 | 61.958
14.5 | 1.264 | 0.02206 | -0.022 | 57.279
15 | 1.258 | 0.02402 | -0.022 | 52.379
15.5 | 1.247 | 0.0264 | -0.023 | 47.254
16 | 1.233 | 0.02913 | -0.023 | 42.315
16.5 | 1.212 | 0.03307 | -0.024 | 36.633
17 | 1.183 | 0.03925 | -0.024 | 30.13
17.5 | 1.139 | 0.05098 | -0.024 | 22.347
18 | 1.078 | 0.07511 | -0.023 | 14.359
18.5 | 1.035 | 0.09404 | -0.022 | 11.007
19 | 0.999 | 0.10954 | -0.021 | 9.121

## 84. Re 6M Mach 0.10 (2)
BIGFOIL.COM POLAR EXPORT
lwk80150k25
LWK 80-150/K25 |  |  |  | Cl Max: | 1.719 | at alpha= | 20 | deg
XFOIL ncrit=9 |  |  |  | L/D Max: | 96.6789 | at alpha= | 10 | deg
Re: | 6000000 |  |  | Cd Min: | 0.04399 | at alpha= | 20 | deg
Mach: | 0.1 |  |  | Cl=0 at alpha= | 0.0018904 | deg
|  |  |  | @ Cl=0.1, Cd= | 0.0037098
|  |  |  | @ Cl=0.4, Cd= | 0.0063649
|  |  |  | @ Cl=0.6, Cd= | 0.0075888
alpha (deg) | Cl | Cd | Cm | Cl/Cd
-18.5 | -1.6703 | 0.0332 | -0.028 | -50.3102
-18 | -1.6499 | 0.03053 | -0.0268 | -54.0419
-17.5 | -1.6279 | 0.02819 | -0.0253 | -57.7474
-17 | -1.6028 | 0.02612 | -0.0238 | -61.3629
-16.5 | -1.5752 | 0.02432 | -0.0221 | -64.7697
-16 | -1.5479 | 0.02249 | -0.0203 | -68.8261
-15.5 | -1.5192 | 0.0208 | -0.0185 | -73.0385
-15 | -1.4863 | 0.0194 | -0.0168 | -76.6134
-14.5 | -1.4503 | 0.01816 | -0.0154 | -79.8623
-14 | -1.4124 | 0.01712 | -0.014 | -82.5
-13.5 | -1.3735 | 0.0161 | -0.0127 | -85.3106
-13 | -1.3326 | 0.01515 | -0.0115 | -87.9604
-12.5 | -1.293 | 0.01417 | -0.0101 | -91.2491
-12 | -1.2502 | 0.01337 | -0.009 | -93.5079
-11.5 | -1.2048 | 0.01268 | -0.0081 | -95.0158
-11 | -1.1552 | 0.01212 | -0.0078 | -95.3135
-10.5 | -1.1073 | 0.01149 | -0.007 | -96.3708
-10 | -1.0558 | 0.01094 | -0.0069 | -96.5082
-9.5 | -0.9969 | 0.01042 | -0.0083 | -95.6718
-9 | -0.9222 | 0.00987 | -0.0131 | -93.4347
-8.5 | -0.86 | 0.00939 | -0.0152 | -91.5868
-8 | -0.8021 | 0.00895 | -0.0162 | -89.6201
-7.5 | -0.7451 | 0.00856 | -0.0169 | -87.0444
-7 | -0.69 | 0.00816 | -0.0172 | -84.5588
-6.5 | -0.6363 | 0.00781 | -0.0171 | -81.4725
-6 | -0.5845 | 0.00748 | -0.0166 | -78.1417
-5.5 | -0.533 | 0.00716 | -0.0159 | -74.4413
-5 | -0.482 | 0.00685 | -0.0151 | -70.365
-4.5 | -0.4306 | 0.00658 | -0.0143 | -65.4407
-4 | -0.3807 | 0.00627 | -0.0132 | -60.7177
-3.5 | -0.3307 | 0.00593 | -0.0121 | -55.7673
-3 | -0.2839 | 0.00549 | -0.0104 | -51.7122
-2.5 | -0.2378 | 0.00509 | -0.0085 | -46.7191
-2 | -0.1927 | 0.00459 | -0.0064 | -41.9826
-1 | -0.1009 | 0.00377 | -0.0023 | -26.7639
-0.5 | -0.0531 | 0.00347 | -0.0006 | -15.3026
0 | -0.0002 | 0.00341 | 0 | -0.058651
0.5 | 0.0527 | 0.00349 | 0.0007 | 15.1003
1 | 0.1022 | 0.00372 | 0.0021 | 27.4731
1.5 | 0.1468 | 0.0042 | 0.0044 | 34.9524
2 | 0.1896 | 0.0047 | 0.007 | 40.3404
2.5 | 0.2376 | 0.0051 | 0.0085 | 46.5882
3 | 0.2837 | 0.0055 | 0.0104 | 51.5818
3.5 | 0.3321 | 0.00588 | 0.0119 | 56.4796
4 | 0.381 | 0.00626 | 0.0131 | 60.8626
4.5 | 0.4317 | 0.00654 | 0.0141 | 66.0092
5 | 0.4821 | 0.00685 | 0.015 | 70.3796
5.5 | 0.5332 | 0.00716 | 0.0158 | 74.4693
6 | 0.5845 | 0.00749 | 0.0166 | 78.0374
6.5 | 0.6363 | 0.00782 | 0.0171 | 81.3683
7 | 0.6906 | 0.00814 | 0.0171 | 84.8403
7.5 | 0.7459 | 0.00853 | 0.0168 | 87.4443
8 | 0.8028 | 0.00894 | 0.016 | 89.7987
8.5 | 0.8606 | 0.00938 | 0.015 | 91.7484
9 | 0.9231 | 0.00987 | 0.0129 | 93.5258
9.5 | 0.9975 | 0.01046 | 0.0081 | 95.3633
10 | 1.0567 | 0.01093 | 0.0067 | 96.6789
10.5 | 1.1081 | 0.01148 | 0.0069 | 96.5244
11 | 1.1563 | 0.01209 | 0.0076 | 95.641
11.5 | 1.2054 | 0.01268 | 0.008 | 95.0631
12 | 1.2506 | 0.01339 | 0.0089 | 93.3981
12.5 | 1.2931 | 0.01422 | 0.01 | 90.9353
13 | 1.3329 | 0.0152 | 0.0115 | 87.6908
13.5 | 1.3749 | 0.01608 | 0.0124 | 85.5037
14 | 1.414 | 0.01709 | 0.0137 | 82.7384
14.5 | 1.4509 | 0.01821 | 0.0153 | 79.676
15 | 1.4867 | 0.01946 | 0.0167 | 76.3977
15.5 | 1.5189 | 0.02091 | 0.0184 | 72.6399
16 | 1.5495 | 0.02248 | 0.0201 | 68.9279
16.5 | 1.5737 | 0.02454 | 0.0221 | 64.128
17 | 1.5994 | 0.02649 | 0.0238 | 60.3775
17.5 | 1.6265 | 0.02842 | 0.0252 | 57.2308
18 | 1.65 | 0.03066 | 0.0266 | 53.816
18.5 | 1.6718 | 0.03321 | 0.0276 | 50.3403
19 | 1.6885 | 0.03602 | 0.0294 | 46.8767
19.5 | 1.7115 | 0.03981 | 0.028 | 42.9917
20 | 1.719 | 0.04399 | 0.0287 | 39.0771

## 85. Re 6M Mach 0.25 (1)
BIGFOIL.COM POLAR EXPORT
lwk80150k25
LWK 80-150/K25 |  |  |  | Cl Max: | 1.189 | at alpha= | 12.5 | deg
JavaFoil+Calcfoil stall+Eppler ext transition |  |  |  | L/D Max: | 120.477 | at alpha= | 6 | deg
Re: | 6000000 |  |  | Cd Min: | 0.00304 | at alpha= | 0 | deg
Mach: | 0.25 |  |  | Cl=0 at alpha= | 0 | deg
|  |  |  | @ Cl=0.1, Cd= | 0.003102
|  |  |  | @ Cl=0.4, Cd= | 0.0046127
|  |  |  | @ Cl=0.6, Cd= | 0.0055534
alpha (deg) | Cl | Cd | Cm | Cl/Cd
-17.5 | -0.738 | 0.1265 | 0.017 | -5.836
-17 | -0.794 | 0.11544 | 0.018 | -6.876
-16.5 | -0.848 | 0.10264 | 0.018 | -8.265
-16 | -0.904 | 0.08753 | 0.019 | -10.328
-15.5 | -0.982 | 0.05988 | 0.021 | -16.395
-15 | -1.075 | 0.0343 | 0.022 | -31.338
-14.5 | -1.12 | 0.02824 | 0.022 | -39.639
-14 | -1.151 | 0.02476 | 0.022 | -46.487
-13.5 | -1.173 | 0.0222 | 0.021 | -52.846
-13 | -1.187 | 0.02027 | 0.02 | -58.553
-12.5 | -1.189 | 0.01869 | 0.02 | -63.609
-12 | -1.182 | 0.01729 | 0.019 | -68.376
-11.5 | -1.17 | 0.01606 | 0.018 | -72.825
-11 | -1.151 | 0.01499 | 0.018 | -76.809
-10.5 | -1.128 | 0.01403 | 0.017 | -80.42
-10 | -1.1 | 0.01311 | 0.016 | -83.892
-9.5 | -1.067 | 0.01231 | 0.015 | -86.674
-9 | -1.03 | 0.0116 | 0.015 | -88.82
-8.5 | -0.989 | 0.01097 | 0.014 | -90.221
-8 | -0.946 | 0.01037 | 0.013 | -91.225
-7.5 | -0.899 | 0.00984 | 0.012 | -91.325
-7 | -0.849 | 0.00856 | 0.012 | -99.251
-6.5 | -0.797 | 0.00839 | 0.011 | -95.008
-6 | -0.743 | 0.00617 | 0.01 | -120.477
-5.5 | -0.685 | 0.00592 | 0.009 | -115.61
-5 | -0.625 | 0.00566 | 0.008 | -110.331
-4.5 | -0.564 | 0.0054 | 0.008 | -104.373
-4 | -0.503 | 0.00517 | 0.007 | -97.29
-3.5 | -0.441 | 0.00486 | 0.006 | -90.623
-3 | -0.378 | 0.00448 | 0.005 | -84.555
-2.5 | -0.316 | 0.00414 | 0.004 | -76.23
-2 | -0.253 | 0.00381 | 0.003 | -66.333
-1.5 | -0.19 | 0.00346 | 0.003 | -54.808
-1 | -0.127 | 0.00314 | 0.002 | -40.228
-0.5 | -0.063 | 0.00305 | 0.001 | -20.716
0 | 0 | 0.00304 | 0 | 0
0.5 | 0.063 | 0.00305 | -0.001 | 20.716
1 | 0.127 | 0.00314 | -0.002 | 40.228
1.5 | 0.19 | 0.00346 | -0.003 | 54.808
2 | 0.253 | 0.00381 | -0.003 | 66.333
2.5 | 0.316 | 0.00414 | -0.004 | 76.23
3 | 0.378 | 0.00448 | -0.005 | 84.555
3.5 | 0.441 | 0.00486 | -0.006 | 90.623
4 | 0.503 | 0.00517 | -0.007 | 97.29
4.5 | 0.564 | 0.0054 | -0.008 | 104.373
5 | 0.625 | 0.00566 | -0.008 | 110.331
5.5 | 0.685 | 0.00592 | -0.009 | 115.61
6 | 0.743 | 0.00617 | -0.01 | 120.477
6.5 | 0.797 | 0.00839 | -0.011 | 95.008
7 | 0.849 | 0.00856 | -0.012 | 99.251
7.5 | 0.899 | 0.00984 | -0.012 | 91.325
8 | 0.946 | 0.01037 | -0.013 | 91.225
8.5 | 0.989 | 0.01097 | -0.014 | 90.221
9 | 1.03 | 0.0116 | -0.015 | 88.82
9.5 | 1.067 | 0.01231 | -0.015 | 86.674
10 | 1.1 | 0.01311 | -0.016 | 83.892
10.5 | 1.128 | 0.01402 | -0.017 | 80.477
11 | 1.151 | 0.01498 | -0.018 | 76.857
11.5 | 1.17 | 0.01606 | -0.018 | 72.825
12 | 1.182 | 0.01729 | -0.019 | 68.376
12.5 | 1.189 | 0.01864 | -0.02 | 63.765
13 | 1.187 | 0.02024 | -0.02 | 58.639
13.5 | 1.173 | 0.0222 | -0.021 | 52.846
14 | 1.151 | 0.02471 | -0.022 | 46.603
14.5 | 1.12 | 0.02824 | -0.022 | 39.653
15 | 1.075 | 0.03431 | -0.022 | 31.328
15.5 | 0.982 | 0.05988 | -0.021 | 16.395
16 | 0.906 | 0.08596 | -0.019 | 10.54
16.5 | 0.849 | 0.102 | -0.018 | 8.323
17 | 0.795 | 0.11395 | -0.018 | 6.975
17.5 | 0.738 | 0.12619 | -0.017 | 5.852

## 86. Re 6M Mach 0.25 (2)
BIGFOIL.COM POLAR EXPORT
lwk80150k25
LWK 80-150/K25 |  |  |  | Cl Max: | 1.6125 | at alpha= | 18 | deg
XFOIL ncrit=9 |  |  |  | L/D Max: | 93.2369 | at alpha= | 9.5 | deg
Re: | 6000000 |  |  | Cd Min: | 0.07667 | at alpha= | 20 | deg
Mach: | 0.25 |  |  | Cl=0 at alpha= | 0.0018281 | deg
|  |  |  | @ Cl=0.1, Cd= | 0.0037139
|  |  |  | @ Cl=0.4, Cd= | 0.0064278
|  |  |  | @ Cl=0.6, Cd= | 0.0076844
alpha (deg) | Cl | Cd | Cm | Cl/Cd
-18.5 | -1.6144 | 0.04898 | -0.0426 | -32.9604
-18 | -1.6122 | 0.04337 | -0.0425 | -37.1732
-17.5 | -1.6064 | 0.03851 | -0.0416 | -41.7138
-16.5 | -1.5758 | 0.03129 | -0.038 | -50.3611
-16 | -1.5538 | 0.02851 | -0.0358 | -54.5002
-15.5 | -1.5299 | 0.02598 | -0.0333 | -58.8876
-15 | -1.5016 | 0.02383 | -0.0308 | -63.013
-14.5 | -1.4712 | 0.02183 | -0.0283 | -67.3935
-14 | -1.4378 | 0.02013 | -0.0258 | -71.4257
-13.5 | -1.4022 | 0.01856 | -0.0234 | -75.5496
-13 | -1.36 | 0.01737 | -0.0216 | -78.2959
-12.5 | -1.3192 | 0.01618 | -0.0195 | -81.5328
-12 | -1.2751 | 0.01516 | -0.0178 | -84.1095
-11.5 | -1.2323 | 0.01403 | -0.0159 | -87.8332
-11 | -1.1848 | 0.01316 | -0.0146 | -90.0304
-10.5 | -1.1364 | 0.0124 | -0.0132 | -91.6452
-10 | -1.0852 | 0.01172 | -0.0123 | -92.5939
-9.5 | -1.0308 | 0.01104 | -0.0119 | -93.3696
-9 | -0.9677 | 0.01049 | -0.0132 | -92.2498
-8.5 | -0.8969 | 0.0099 | -0.0161 | -90.596
-8 | -0.8321 | 0.00936 | -0.0178 | -88.8996
-7.5 | -0.77 | 0.00888 | -0.0189 | -86.7117
-7 | -0.7101 | 0.00846 | -0.0196 | -83.9362
-6.5 | -0.6531 | 0.00806 | -0.0196 | -81.0298
-6 | -0.5998 | 0.00766 | -0.0188 | -78.3029
-5.5 | -0.546 | 0.00732 | -0.018 | -74.5902
-5 | -0.4926 | 0.00702 | -0.0171 | -70.1709
-4.5 | -0.4404 | 0.00671 | -0.016 | -65.6334
-4 | -0.389 | 0.00637 | -0.0148 | -61.0675
-3.5 | -0.3376 | 0.00603 | -0.0135 | -55.9867
-3 | -0.2901 | 0.00557 | -0.0115 | -52.0826
-2.5 | -0.243 | 0.00516 | -0.0094 | -47.093
-2 | -0.1968 | 0.00465 | -0.0071 | -42.3226
-1.5 | -0.1496 | 0.00427 | -0.005 | -35.0351
-1 | -0.1038 | 0.00379 | -0.0025 | -27.3879
-0.5 | -0.0548 | 0.00348 | -0.0007 | -15.7471
0 | -0.0002 | 0.00342 | 0 | -0.05848
0.5 | 0.0545 | 0.00349 | 0.0008 | 15.616
1 | 0.1053 | 0.00374 | 0.0022 | 28.1551
1.5 | 0.1506 | 0.00424 | 0.0048 | 35.5189
2 | 0.194 | 0.00475 | 0.0077 | 40.8421
3 | 0.2899 | 0.00558 | 0.0115 | 51.9534
3.5 | 0.3384 | 0.006 | 0.0134 | 56.4
4 | 0.3894 | 0.00636 | 0.0147 | 61.2264
4.5 | 0.441 | 0.00669 | 0.0159 | 65.9193
5 | 0.4929 | 0.00701 | 0.0171 | 70.3138
5.5 | 0.5461 | 0.00733 | 0.018 | 74.502
6 | 0.5994 | 0.00768 | 0.0188 | 78.0469
6.5 | 0.6532 | 0.00807 | 0.0196 | 80.9418
7 | 0.7106 | 0.00845 | 0.0195 | 84.0947
7.5 | 0.7707 | 0.00888 | 0.0188 | 86.7905
8 | 0.8329 | 0.00935 | 0.0177 | 89.0802
8.5 | 0.8978 | 0.00989 | 0.0159 | 90.7786
9 | 0.9684 | 0.01051 | 0.013 | 92.1408
9.5 | 1.0312 | 0.01106 | 0.0118 | 93.2369
10 | 1.0861 | 0.0117 | 0.0121 | 92.8291
10.5 | 1.1375 | 0.01238 | 0.0131 | 91.8821
11 | 1.1857 | 0.01315 | 0.0145 | 90.1673
11.5 | 1.2325 | 0.01407 | 0.0159 | 87.5977
12 | 1.2763 | 0.01515 | 0.0176 | 84.2442
12.5 | 1.3198 | 0.0162 | 0.0194 | 81.4691
13 | 1.3613 | 0.01737 | 0.0214 | 78.3708
13.5 | 1.4022 | 0.01864 | 0.0233 | 75.2253
14 | 1.4383 | 0.02018 | 0.0256 | 71.2735
14.5 | 1.4724 | 0.02186 | 0.0281 | 67.3559
15 | 1.498 | 0.02418 | 0.0309 | 61.952
15.5 | 1.525 | 0.02643 | 0.0334 | 57.6996
16 | 1.5546 | 0.02858 | 0.0355 | 54.3947
16.5 | 1.5736 | 0.03158 | 0.0379 | 49.829
17.5 | 1.606 | 0.03871 | 0.0413 | 41.488
18 | 1.6125 | 0.04353 | 0.0422 | 37.0434
18.5 | 1.6105 | 0.04956 | 0.0422 | 32.496
19.5 | 1.5968 | 0.06536 | 0.0371 | 24.4308
20 | 1.5627 | 0.07667 | 0.0325 | 20.3822

## 87. Re 6M Mach 0.50 (1)
BIGFOIL.COM POLAR EXPORT
lwk80150k25
LWK 80-150/K25 |  |  |  | Cl Max: | 1.116 | at alpha= | 20 | deg
JavaFoil+Calcfoil stall+Eppler ext transition |  |  |  | L/D Max: | 94.264 | at alpha= | 3.5 | deg
Re: | 6000000 |  |  | Cd Min: | 0.00301 | at alpha= | 0 | deg
Mach: | 0.5 |  |  | Cl=0 at alpha= | 0 | deg
|  |  |  | @ Cl=0.1, Cd= | 0.0030939
|  |  |  | @ Cl=0.4, Cd= | 0.0045925
|  |  |  | @ Cl=0.6, Cd= | 0.0074846
alpha (deg) | Cl | Cd | Cm | Cl/Cd
-20 | -1.116 | 0.15487 | 0.021 | -7.206
-19.5 | -1.089 | 0.15227 | 0.021 | -7.151
-19 | -1.068 | 0.14875 | 0.021 | -7.18
-18.5 | -1.039 | 0.14282 | 0.02 | -7.273
-18 | -1.008 | 0.13961 | 0.019 | -7.217
-17.5 | -0.978 | 0.135 | 0.018 | -7.246
-17 | -0.951 | 0.13067 | 0.018 | -7.277
-16.5 | -0.928 | 0.12721 | 0.018 | -7.293
-16 | -0.898 | 0.12068 | 0.017 | -7.438
-15.5 | -0.867 | 0.11589 | 0.015 | -7.482
-15 | -0.839 | 0.11197 | 0.015 | -7.496
-14.5 | -0.815 | 0.11222 | 0.015 | -7.26
-14 | -0.785 | 0.10653 | 0.014 | -7.371
-13.5 | -0.756 | 0.09844 | 0.013 | -7.676
-13 | -0.728 | 0.09595 | 0.012 | -7.59
-12.5 | -0.702 | 0.09382 | 0.012 | -7.483
-12 | -0.673 | 0.08674 | 0.012 | -7.763
-11.5 | -0.648 | 0.07714 | 0.012 | -8.4
-11 | -0.618 | 0.08073 | 0.01 | -7.654
-10.5 | -0.595 | 0.06905 | 0.011 | -8.616
-10 | -0.66 | 0.0221 | 0.017 | -29.852
-9.5 | -0.537 | 0.0634 | 0.01 | -8.477
-9 | -0.761 | 0.01795 | 0.016 | -42.417
-8.5 | -0.928 | 0.01528 | 0.015 | -60.774
-8 | -0.948 | 0.01372 | 0.015 | -69.092
-7.5 | -0.932 | 0.01254 | 0.014 | -74.323
-7 | -0.899 | 0.0116 | 0.013 | -77.485
-6.5 | -0.855 | 0.0108 | 0.012 | -79.123
-6 | -0.804 | 0.01 | 0.011 | -80.372
-5.5 | -0.747 | 0.00936 | 0.01 | -79.85
-5 | -0.687 | 0.00873 | 0.009 | -78.638
-4.5 | -0.624 | 0.00754 | 0.008 | -82.714
-4 | -0.558 | 0.00737 | 0.008 | -75.734
-3.5 | -0.492 | 0.00522 | 0.007 | -94.264
-3 | -0.422 | 0.00474 | 0.006 | -89.17
-2.5 | -0.353 | 0.00432 | 0.005 | -81.594
-2 | -0.282 | 0.00392 | 0.004 | -71.998
-1.5 | -0.212 | 0.00359 | 0.003 | -58.977
-1 | -0.141 | 0.00318 | 0.002 | -44.457
-0.5 | -0.071 | 0.00304 | 0.001 | -23.227
0 | 0 | 0.00301 | 0 | 0
0.5 | 0.071 | 0.00304 | -0.001 | 23.227
1 | 0.141 | 0.00317 | -0.002 | 44.655
1.5 | 0.212 | 0.00359 | -0.003 | 58.977
2 | 0.282 | 0.00392 | -0.004 | 71.998
2.5 | 0.353 | 0.00432 | -0.005 | 81.594
3 | 0.422 | 0.00472 | -0.006 | 89.434
3.5 | 0.492 | 0.00522 | -0.007 | 94.264
4 | 0.558 | 0.00737 | -0.008 | 75.734
4.5 | 0.624 | 0.00755 | -0.008 | 82.565
5 | 0.687 | 0.00874 | -0.009 | 78.581
5.5 | 0.747 | 0.00936 | -0.01 | 79.827
6 | 0.804 | 0.01002 | -0.011 | 80.192
6.5 | 0.855 | 0.01082 | -0.012 | 79.002
7 | 0.899 | 0.01162 | -0.013 | 77.348
7.5 | 0.932 | 0.01254 | -0.014 | 74.36
8 | 0.948 | 0.01377 | -0.015 | 68.836
8.5 | 0.928 | 0.0153 | -0.015 | 60.688
9 | 0.761 | 0.01799 | -0.016 | 42.314
9.5 | 0.537 | 0.06354 | -0.01 | 8.459
10 | 0.661 | 0.02168 | -0.018 | 30.497
10.5 | 0.595 | 0.06934 | -0.011 | 8.575
11 | 0.618 | 0.08071 | -0.01 | 7.657
11.5 | 0.649 | 0.07656 | -0.012 | 8.476
12 | 0.673 | 0.08624 | -0.012 | 7.808
12.5 | 0.702 | 0.09349 | -0.012 | 7.512
13 | 0.728 | 0.09595 | -0.012 | 7.59
13.5 | 0.756 | 0.09947 | -0.013 | 7.596
14 | 0.785 | 0.10598 | -0.014 | 7.41
14.5 | 0.815 | 0.11268 | -0.015 | 7.23
15 | 0.839 | 0.11403 | -0.015 | 7.361
15.5 | 0.867 | 0.11591 | -0.015 | 7.48
16 | 0.898 | 0.12094 | -0.017 | 7.423
16.5 | 0.928 | 0.1261 | -0.018 | 7.359
17 | 0.951 | 0.13071 | -0.018 | 7.275
17.5 | 0.978 | 0.13619 | -0.018 | 7.183
18 | 1.007 | 0.13961 | -0.019 | 7.214
18.5 | 1.039 | 0.14182 | -0.02 | 7.326
19 | 1.068 | 0.14857 | -0.021 | 7.188
19.5 | 1.089 | 0.15031 | -0.021 | 7.244
20 | 1.116 | 0.15487 | -0.021 | 7.206

## 88. Re 6M Mach 0.50 (2)
BIGFOIL.COM POLAR EXPORT
lwk80150k25
LWK 80-150/K25 |  |  |  | Cl Max: | 1.1616 | at alpha= | 10.5 | deg
XFOIL ncrit=9 |  |  |  | L/D Max: | 79.8839 | at alpha= | 7 | deg
Re: | 6000000 |  |  | Cd Min: | 0.13454 | at alpha= | 15.5 | deg
Mach: | 0.5 |  |  | Cl=0 at alpha= | 0.0031847 | deg
|  |  |  | @ Cl=0.1, Cd= | 0.0037632
|  |  |  | @ Cl=0.4, Cd= | 0.0067905
|  |  |  | @ Cl=0.6, Cd= | 0.0083616
alpha (deg) | Cl | Cd | Cm | Cl/Cd
-15.5 | -0.8772 | 0.13363 | -0.0087 | -6.5644
-15 | -0.9029 | 0.12025 | -0.0172 | -7.5085
-14.5 | -0.937 | 0.10639 | -0.0259 | -8.8072
-14 | -0.9625 | 0.09405 | -0.0327 | -10.2339
-13.5 | -0.993 | 0.0806 | -0.0406 | -12.3201
-13 | -1.0203 | 0.06773 | -0.0486 | -15.0642
-12.5 | -1.0492 | 0.05599 | -0.0551 | -18.7391
-12 | -1.0835 | 0.04535 | -0.0589 | -23.892
-11.5 | -1.1155 | 0.03651 | -0.0589 | -30.5533
-11 | -1.1452 | 0.02911 | -0.0556 | -39.3404
-10.5 | -1.1651 | 0.02304 | -0.0497 | -50.5686
-10 | -1.1547 | 0.01903 | -0.0435 | -60.6779
-9.5 | -1.1214 | 0.01639 | -0.0379 | -68.4198
-9 | -1.0747 | 0.01457 | -0.0333 | -73.7612
-8.5 | -1.0182 | 0.01329 | -0.03 | -76.614
-8 | -0.9569 | 0.01221 | -0.0275 | -78.3702
-7.5 | -0.8927 | 0.01122 | -0.0259 | -79.5633
-7 | -0.8251 | 0.01034 | -0.0252 | -79.7969
-6.5 | -0.7424 | 0.00958 | -0.0274 | -77.4948
-6 | -0.6666 | 0.00889 | -0.0287 | -74.9831
-5.5 | -0.5943 | 0.00831 | -0.0293 | -71.5162
-5 | -0.5291 | 0.00777 | -0.0286 | -68.0952
-4.5 | -0.4727 | 0.00735 | -0.0261 | -64.3129
-4 | -0.4163 | 0.00695 | -0.0237 | -59.8993
-3.5 | -0.36 | 0.00656 | -0.0214 | -54.878
-3 | -0.3101 | 0.00606 | -0.0181 | -51.1716
-2.5 | -0.26 | 0.00553 | -0.0147 | -47.0163
-2 | -0.2118 | 0.00498 | -0.0111 | -42.5301
-1.5 | -0.1629 | 0.00448 | -0.0076 | -36.3616
-1 | -0.1166 | 0.00391 | -0.0035 | -29.821
-0.5 | -0.0623 | 0.00355 | -0.001 | -17.5493
0 | -0.0004 | 0.00348 | 0.0001 | -0.11494
0.5 | 0.0624 | 0.00354 | 0.001 | 17.6271
1 | 0.118 | 0.00387 | 0.0032 | 30.491
1.5 | 0.1643 | 0.00444 | 0.0073 | 37.0045
2 | 0.21 | 0.00502 | 0.0114 | 41.8327
2.5 | 0.2595 | 0.00555 | 0.0148 | 46.7568
3 | 0.3103 | 0.00606 | 0.018 | 51.2046
3.5 | 0.3621 | 0.00651 | 0.0211 | 55.6221
4 | 0.4175 | 0.00692 | 0.0235 | 60.3324
4.5 | 0.4741 | 0.00732 | 0.0259 | 64.7678
5 | 0.5297 | 0.00777 | 0.0285 | 68.1725
5.5 | 0.5947 | 0.00832 | 0.0292 | 71.4784
6 | 0.6673 | 0.00889 | 0.0285 | 75.0619
6.5 | 0.7433 | 0.00958 | 0.0273 | 77.5887
7 | 0.826 | 0.01034 | 0.025 | 79.8839
7.5 | 0.8935 | 0.01122 | 0.0258 | 79.6346
8 | 0.9579 | 0.0122 | 0.0274 | 78.5164
8.5 | 1.0192 | 0.01327 | 0.0298 | 76.8048
9 | 1.075 | 0.01461 | 0.0333 | 73.5797
9.5 | 1.1207 | 0.01648 | 0.0379 | 68.0036
10 | 1.1538 | 0.01914 | 0.0435 | 60.2821
10.5 | 1.1616 | 0.02332 | 0.0498 | 49.8113
11 | 1.1421 | 0.02941 | 0.0555 | 38.8337
11.5 | 1.1148 | 0.0367 | 0.0587 | 30.376
12 | 1.0806 | 0.04577 | 0.0585 | 23.6094
12.5 | 1.0487 | 0.05623 | 0.0546 | 18.6502
13 | 1.0153 | 0.06861 | 0.0475 | 14.7981
13.5 | 0.988 | 0.0816 | 0.0394 | 12.1078
14 | 0.9612 | 0.09458 | 0.032 | 10.1628
14.5 | 0.9334 | 0.10723 | 0.0249 | 8.7047
15 | 0.9013 | 0.12088 | 0.0164 | 7.4562
15.5 | 0.8742 | 0.13454 | 0.0076 | 6.4977

## 89. Re 7M Mach 0.00 (1)
BIGFOIL.COM POLAR EXPORT
lwk80150k25
LWK 80-150/K25 |  |  |  | Cl Max: | 1.282 | at alpha= | 14.5 | deg
JavaFoil+Calcfoil stall+Eppler ext transition |  |  |  | L/D Max: | 133.468 | at alpha= | 7.5 | deg
Re: | 7000000 |  |  | Cd Min: | 0.0031 | at alpha= | 0 | deg
Mach: | 0 |  |  | Cl=0 at alpha= | 0 | deg
|  |  |  | @ Cl=0.1, Cd= | 0.0032721
|  |  |  | @ Cl=0.4, Cd= | 0.0046215
|  |  |  | @ Cl=0.6, Cd= | 0.0054197
alpha (deg) | Cl | Cd | Cm | Cl/Cd
-19.5 | -1.033 | 0.10568 | 0.022 | -9.775
-19 | -1.068 | 0.08952 | 0.023 | -11.932
-18.5 | -1.114 | 0.069 | 0.024 | -16.137
-18 | -1.169 | 0.04804 | 0.025 | -24.33
-17.5 | -1.204 | 0.03906 | 0.025 | -30.809
-17 | -1.229 | 0.03348 | 0.024 | -36.72
-16.5 | -1.249 | 0.02961 | 0.024 | -42.177
-16 | -1.263 | 0.0268 | 0.023 | -47.133
-15.5 | -1.274 | 0.02439 | 0.023 | -52.216
-15 | -1.28 | 0.02244 | 0.022 | -57.042
-14.5 | -1.282 | 0.02072 | 0.022 | -61.854
-14 | -1.279 | 0.01925 | 0.021 | -66.446
-13.5 | -1.272 | 0.01797 | 0.021 | -70.81
-13 | -1.261 | 0.0168 | 0.02 | -75.064
-12.5 | -1.244 | 0.01574 | 0.019 | -79.014
-12 | -1.222 | 0.01476 | 0.019 | -82.784
-11.5 | -1.196 | 0.01388 | 0.018 | -86.156
-11 | -1.167 | 0.01306 | 0.017 | -89.319
-10.5 | -1.135 | 0.01231 | 0.017 | -92.147
-10 | -1.099 | 0.01165 | 0.016 | -94.4
-9.5 | -1.061 | 0.011 | 0.015 | -96.461
-9 | -1.02 | 0.01045 | 0.014 | -97.677
-8.5 | -0.977 | 0.00996 | 0.014 | -98.133
-8 | -0.931 | 0.00864 | 0.013 | -107.7
-7.5 | -0.885 | 0.00663 | 0.012 | -133.468
-7 | -0.832 | 0.00635 | 0.011 | -130.93
-6.5 | -0.777 | 0.00609 | 0.011 | -127.634
-6 | -0.721 | 0.00591 | 0.01 | -121.987
-5.5 | -0.664 | 0.0057 | 0.009 | -116.519
-5 | -0.606 | 0.00544 | 0.008 | -111.419
-4.5 | -0.547 | 0.00524 | 0.007 | -104.385
-4 | -0.487 | 0.005 | 0.007 | -97.372
-3.5 | -0.427 | 0.00477 | 0.006 | -89.501
-3 | -0.367 | 0.00444 | 0.005 | -82.639
-2.5 | -0.306 | 0.00419 | 0.004 | -72.896
-2 | -0.245 | 0.00388 | 0.003 | -63.033
-1.5 | -0.184 | 0.00366 | 0.002 | -50.237
-1 | -0.123 | 0.00335 | 0.002 | -36.599
-0.5 | -0.061 | 0.00314 | 0.001 | -19.525
0 | 0 | 0.0031 | 0 | 0
0.5 | 0.061 | 0.00314 | -0.001 | 19.525
1 | 0.123 | 0.00335 | -0.002 | 36.599
1.5 | 0.184 | 0.00366 | -0.002 | 50.237
2 | 0.245 | 0.00388 | -0.003 | 63.033
2.5 | 0.306 | 0.00419 | -0.004 | 72.896
3 | 0.367 | 0.00444 | -0.005 | 82.639
3.5 | 0.427 | 0.00477 | -0.006 | 89.501
4 | 0.487 | 0.005 | -0.007 | 97.372
4.5 | 0.547 | 0.00524 | -0.007 | 104.385
5 | 0.606 | 0.00544 | -0.008 | 111.419
5.5 | 0.664 | 0.0057 | -0.009 | 116.519
6 | 0.721 | 0.00591 | -0.01 | 121.987
6.5 | 0.777 | 0.00609 | -0.011 | 127.634
7 | 0.832 | 0.00635 | -0.011 | 130.93
7.5 | 0.885 | 0.00663 | -0.012 | 133.468
8 | 0.931 | 0.00864 | -0.013 | 107.7
8.5 | 0.977 | 0.00996 | -0.014 | 98.133
9 | 1.02 | 0.01045 | -0.014 | 97.677
9.5 | 1.061 | 0.011 | -0.015 | 96.461
10 | 1.099 | 0.01165 | -0.016 | 94.4
10.5 | 1.135 | 0.01231 | -0.017 | 92.147
11 | 1.167 | 0.01306 | -0.017 | 89.319
11.5 | 1.196 | 0.01388 | -0.018 | 86.156
12 | 1.222 | 0.01476 | -0.019 | 82.784
12.5 | 1.244 | 0.01574 | -0.019 | 79.014
13 | 1.261 | 0.0168 | -0.02 | 75.064
13.5 | 1.272 | 0.01797 | -0.021 | 70.81
14 | 1.279 | 0.01925 | -0.021 | 66.446
14.5 | 1.282 | 0.02072 | -0.022 | 61.854
15 | 1.28 | 0.02244 | -0.022 | 57.042
15.5 | 1.274 | 0.02439 | -0.023 | 52.216
16 | 1.263 | 0.0268 | -0.023 | 47.133
16.5 | 1.249 | 0.02961 | -0.024 | 42.177
17 | 1.229 | 0.03348 | -0.024 | 36.72
17.5 | 1.204 | 0.03906 | -0.025 | 30.809
18 | 1.169 | 0.04804 | -0.025 | 24.33
18.5 | 1.114 | 0.069 | -0.024 | 16.137
19 | 1.068 | 0.08952 | -0.023 | 11.932
19.5 | 1.033 | 0.10568 | -0.022 | 9.775

## 90. Re 7M Mach 0.00 (2)
BIGFOIL.COM POLAR EXPORT
lwk80150k25
LWK 80-150/K25 |  |  |  | Cl Max: | 1.7155 | at alpha= | 19 | deg
XFOIL ncrit=9 |  |  |  | L/D Max: | 100.971 | at alpha= | 10 | deg
Re: | 7000000 |  |  | Cd Min: | 0.03243 | at alpha= | -19 | deg
Mach: | 0 |  |  | Cl=0 at alpha= | -0.01452 | deg
|  |  |  | @ Cl=0.1, Cd= | 0.003896
|  |  |  | @ Cl=0.4, Cd= | 0.006206
|  |  |  | @ Cl=0.6, Cd= | 0.007351
alpha (deg) | Cl | Cd | Cm | Cl/Cd
-19 | -1.7113 | 0.03243 | -0.0247 | -52.769
-18.5 | -1.6898 | 0.02994 | -0.0238 | -56.4395
-18 | -1.6684 | 0.02768 | -0.0224 | -60.2746
-17.5 | -1.6448 | 0.02562 | -0.0208 | -64.1998
-17 | -1.6178 | 0.02387 | -0.0193 | -67.7755
-16.5 | -1.5883 | 0.0223 | -0.0178 | -71.2242
-16 | -1.5581 | 0.02081 | -0.0163 | -74.8727
-15.5 | -1.5283 | 0.01929 | -0.0145 | -79.2276
-15 | -1.4938 | 0.01805 | -0.0131 | -82.759
-14.5 | -1.4585 | 0.01692 | -0.0116 | -86.1998
-14 | -1.4199 | 0.01598 | -0.0104 | -88.8548
-13.5 | -1.3798 | 0.01508 | -0.0093 | -91.4987
-13 | -1.3381 | 0.01432 | -0.0083 | -93.4427
-12.5 | -1.2985 | 0.01342 | -0.0069 | -96.7586
-12 | -1.255 | 0.01272 | -0.0059 | -98.6635
-11.5 | -1.2089 | 0.01209 | -0.0052 | -99.9917
-11 | -1.1615 | 0.01158 | -0.0044 | -100.3022
-10.5 | -1.1131 | 0.01106 | -0.0038 | -100.642
-10 | -1.0603 | 0.01054 | -0.0041 | -100.5977
-9.5 | -0.9982 | 0.01005 | -0.0063 | -99.3234
-9 | -0.9263 | 0.00951 | -0.0107 | -97.4027
-8.5 | -0.8655 | 0.00909 | -0.0125 | -95.2145
-8 | -0.8052 | 0.00868 | -0.0142 | -92.765
-7.5 | -0.7465 | 0.0083 | -0.0154 | -89.9398
-7 | -0.6901 | 0.00794 | -0.0161 | -86.9144
-6.5 | -0.6377 | 0.00758 | -0.0158 | -84.1293
-6 | -0.5858 | 0.00724 | -0.0154 | -80.9116
-5.5 | -0.5335 | 0.00696 | -0.015 | -76.6523
-5 | -0.4816 | 0.00669 | -0.0144 | -71.988
-4.5 | -0.4306 | 0.00641 | -0.0136 | -67.1763
-4 | -0.3798 | 0.00611 | -0.0128 | -62.1604
-3.5 | -0.3294 | 0.0058 | -0.0119 | -56.7931
-3 | -0.282 | 0.00542 | -0.0103 | -52.0295
-2.5 | -0.2342 | 0.00504 | -0.0089 | -46.4683
-2 | -0.1887 | 0.00461 | -0.0069 | -40.9328
0.5 | 0.0489 | 0.00357 | 0.0014 | 13.6975
1 | 0.0962 | 0.00386 | 0.0031 | 24.9223
1.5 | 0.1405 | 0.00428 | 0.0054 | 32.8271
2 | 0.1856 | 0.00473 | 0.0075 | 39.2389
2.5 | 0.2345 | 0.00503 | 0.0088 | 46.6203
3 | 0.2819 | 0.00543 | 0.0104 | 51.9153
3.5 | 0.33 | 0.00578 | 0.0118 | 57.0934
4 | 0.3804 | 0.00609 | 0.0127 | 62.4631
4.5 | 0.4311 | 0.00639 | 0.0136 | 67.4648
5 | 0.4818 | 0.00669 | 0.0144 | 72.0179
5.5 | 0.5335 | 0.00696 | 0.0149 | 76.6523
6 | 0.5856 | 0.00726 | 0.0154 | 80.6612
6.5 | 0.6378 | 0.00759 | 0.0158 | 84.0316
7 | 0.6909 | 0.00791 | 0.0159 | 87.3451
7.5 | 0.7471 | 0.00828 | 0.0153 | 90.2295
8 | 0.8059 | 0.00867 | 0.014 | 92.9527
8.5 | 0.8663 | 0.00907 | 0.0124 | 95.5127
9 | 0.9271 | 0.00952 | 0.0105 | 97.3845
9.5 | 0.999 | 0.01005 | 0.0061 | 99.403
10 | 1.0612 | 0.01051 | 0.0039 | 100.9705
10.5 | 1.114 | 0.01104 | 0.0036 | 100.9058
11 | 1.1624 | 0.01156 | 0.0043 | 100.5536
11.5 | 1.2092 | 0.01211 | 0.0051 | 99.8514
12 | 1.2552 | 0.01275 | 0.0058 | 98.4471
12.5 | 1.2983 | 0.01348 | 0.0069 | 96.3131
13 | 1.3398 | 0.01427 | 0.008 | 93.8893
13.5 | 1.381 | 0.01506 | 0.0091 | 91.6999
14 | 1.4211 | 0.01597 | 0.0102 | 88.9856
14.5 | 1.4592 | 0.01695 | 0.0115 | 86.0885
15 | 1.4943 | 0.0181 | 0.013 | 82.558
15.5 | 1.5278 | 0.01941 | 0.0144 | 78.712
16 | 1.5593 | 0.02081 | 0.016 | 74.9303
16.5 | 1.5864 | 0.02254 | 0.0179 | 70.3815
17 | 1.6156 | 0.02414 | 0.0193 | 66.9263
17.5 | 1.6441 | 0.02579 | 0.0207 | 63.7495
18 | 1.6701 | 0.02768 | 0.0221 | 60.336
18.5 | 1.6929 | 0.02983 | 0.0234 | 56.7516
19 | 1.7155 | 0.03223 | 0.0243 | 53.2268

## 91. Re 7M Mach 0.10 (1)
BIGFOIL.COM POLAR EXPORT
lwk80150k25
LWK 80-150/K25 |  |  |  | Cl Max: | 1.266 | at alpha= | 14 | deg
JavaFoil+Calcfoil stall+Eppler ext transition |  |  |  | L/D Max: | 130.743 | at alpha= | 7 | deg
Re: | 7000000 |  |  | Cd Min: | 0.0031 | at alpha= | 0 | deg
Mach: | 0.1 |  |  | Cl=0 at alpha= | 0 | deg
|  |  |  | @ Cl=0.1, Cd= | 0.0032708
|  |  |  | @ Cl=0.4, Cd= | 0.0046184
|  |  |  | @ Cl=0.6, Cd= | 0.00542
alpha (deg) | Cl | Cd | Cm | Cl/Cd
-19.5 | -0.972 | 0.11691 | 0.022 | -8.315
-19 | -1.006 | 0.10283 | 0.022 | -9.786
-18.5 | -1.046 | 0.08545 | 0.023 | -12.242
-18 | -1.097 | 0.06398 | 0.024 | -17.14
-17.5 | -1.151 | 0.04546 | 0.024 | -25.329
-17 | -1.189 | 0.03635 | 0.024 | -32.717
-16.5 | -1.214 | 0.0317 | 0.024 | -38.306
-16 | -1.235 | 0.02809 | 0.023 | -43.951
-15.5 | -1.25 | 0.02534 | 0.023 | -49.32
-15 | -1.26 | 0.02314 | 0.022 | -54.465
-14.5 | -1.266 | 0.0213 | 0.022 | -59.417
-14 | -1.266 | 0.01982 | 0.021 | -63.891
-13.5 | -1.262 | 0.01837 | 0.021 | -68.73
-13 | -1.254 | 0.01715 | 0.02 | -73.123
-12.5 | -1.239 | 0.01603 | 0.019 | -77.282
-12 | -1.218 | 0.01501 | 0.019 | -81.139
-11.5 | -1.194 | 0.01413 | 0.018 | -84.497
-11 | -1.166 | 0.01326 | 0.017 | -87.975
-10.5 | -1.135 | 0.0125 | 0.017 | -90.791
-10 | -1.1 | 0.01179 | 0.016 | -93.368
-9.5 | -1.063 | 0.01114 | 0.015 | -95.398
-9 | -1.022 | 0.01056 | 0.014 | -96.842
-8.5 | -0.98 | 0.01005 | 0.014 | -97.483
-8 | -0.934 | 0.00958 | 0.013 | -97.448
-7.5 | -0.885 | 0.00866 | 0.012 | -102.23
-7 | -0.835 | 0.00639 | 0.011 | -130.743
-6.5 | -0.781 | 0.00617 | 0.011 | -126.472
-6 | -0.725 | 0.00593 | 0.01 | -122.158
-5.5 | -0.667 | 0.00572 | 0.009 | -116.747
-5 | -0.609 | 0.00545 | 0.008 | -111.642
-4.5 | -0.549 | 0.00525 | 0.007 | -104.688
-4 | -0.489 | 0.00502 | 0.007 | -97.596
-3.5 | -0.429 | 0.00478 | 0.006 | -89.803
-3 | -0.368 | 0.00444 | 0.005 | -82.925
-2.5 | -0.307 | 0.0042 | 0.004 | -73.148
-2 | -0.246 | 0.00387 | 0.003 | -63.581
-1.5 | -0.185 | 0.00366 | 0.002 | -50.464
-1 | -0.123 | 0.00335 | 0.002 | -36.751
-0.5 | -0.062 | 0.00314 | 0.001 | -19.627
0 | 0 | 0.0031 | 0 | 0
0.5 | 0.062 | 0.00314 | -0.001 | 19.627
1 | 0.123 | 0.00335 | -0.002 | 36.751
1.5 | 0.185 | 0.00366 | -0.002 | 50.464
2 | 0.246 | 0.00387 | -0.003 | 63.581
2.5 | 0.307 | 0.0042 | -0.004 | 73.148
3 | 0.368 | 0.00444 | -0.005 | 82.925
3.5 | 0.429 | 0.00478 | -0.006 | 89.803
4 | 0.489 | 0.00502 | -0.007 | 97.596
4.5 | 0.549 | 0.00525 | -0.007 | 104.688
5 | 0.609 | 0.00545 | -0.008 | 111.642
5.5 | 0.667 | 0.00572 | -0.009 | 116.747
6 | 0.725 | 0.00593 | -0.01 | 122.158
6.5 | 0.781 | 0.00617 | -0.011 | 126.472
7 | 0.835 | 0.00639 | -0.011 | 130.743
7.5 | 0.885 | 0.00866 | -0.012 | 102.23
8 | 0.934 | 0.00958 | -0.013 | 97.448
8.5 | 0.98 | 0.01005 | -0.014 | 97.483
9 | 1.022 | 0.01056 | -0.014 | 96.842
9.5 | 1.063 | 0.01114 | -0.015 | 95.398
10 | 1.1 | 0.01179 | -0.016 | 93.368
10.5 | 1.135 | 0.0125 | -0.017 | 90.791
11 | 1.166 | 0.01326 | -0.017 | 87.975
11.5 | 1.194 | 0.01413 | -0.018 | 84.497
12 | 1.218 | 0.01501 | -0.019 | 81.139
12.5 | 1.239 | 0.01603 | -0.019 | 77.282
13 | 1.254 | 0.01715 | -0.02 | 73.123
13.5 | 1.262 | 0.01837 | -0.021 | 68.73
14 | 1.266 | 0.01982 | -0.021 | 63.891
14.5 | 1.266 | 0.0213 | -0.022 | 59.417
15 | 1.26 | 0.02314 | -0.022 | 54.465
15.5 | 1.25 | 0.02534 | -0.023 | 49.32
16 | 1.235 | 0.02809 | -0.023 | 43.951
16.5 | 1.214 | 0.0317 | -0.024 | 38.306
17 | 1.189 | 0.03635 | -0.024 | 32.717
17.5 | 1.151 | 0.04546 | -0.024 | 25.329
18 | 1.097 | 0.06398 | -0.024 | 17.14
18.5 | 1.046 | 0.08545 | -0.023 | 12.242
19 | 1.006 | 0.10283 | -0.022 | 9.786

## 92. Re 7M Mach 0.10 (2)
BIGFOIL.COM POLAR EXPORT
lwk80150k25
LWK 80-150/K25 |  |  |  | Cl Max: | 1.7125 | at alpha= | 19 | deg
XFOIL ncrit=9 |  |  |  | L/D Max: | 100.329 | at alpha= | 10 | deg
Re: | 7000000 |  |  | Cd Min: | 0.03468 | at alpha= | -19 | deg
Mach: | 0.1 |  |  | Cl=0 at alpha= | 0.0075075 | deg
|  |  |  | @ Cl=0.1, Cd= | 0.003892
|  |  |  | @ Cl=0.4, Cd= | 0.0062163
|  |  |  | @ Cl=0.6, Cd= | 0.0073723
alpha (deg) | Cl | Cd | Cm | Cl/Cd
-19 | -1.7064 | 0.03468 | -0.0282 | -49.2042
-18.5 | -1.6869 | 0.03185 | -0.0273 | -52.9639
-18 | -1.6673 | 0.02925 | -0.0258 | -57.0017
-17.5 | -1.647 | 0.02685 | -0.024 | -61.3408
-17 | -1.6217 | 0.02488 | -0.0223 | -65.1809
-16.5 | -1.5932 | 0.02316 | -0.0206 | -68.791
-16 | -1.5613 | 0.02169 | -0.0191 | -71.9825
-15.5 | -1.5318 | 0.02007 | -0.0172 | -76.3229
-15 | -1.4981 | 0.01872 | -0.0156 | -80.0267
-14.5 | -1.4642 | 0.01743 | -0.0138 | -84.0046
-14 | -1.4259 | 0.0164 | -0.0124 | -86.9451
-13.5 | -1.3861 | 0.01543 | -0.0112 | -89.8315
-13 | -1.344 | 0.01463 | -0.01 | -91.866
-12.5 | -1.3035 | 0.01373 | -0.0086 | -94.9381
-12 | -1.2601 | 0.01297 | -0.0075 | -97.155
-11.5 | -1.2146 | 0.01227 | -0.0066 | -98.9894
-11 | -1.1674 | 0.01172 | -0.0057 | -99.6075
-10.5 | -1.1181 | 0.01121 | -0.005 | -99.7413
-10 | -1.0664 | 0.01067 | -0.0049 | -99.9438
-9.5 | -1.0062 | 0.01014 | -0.0066 | -99.2308
-9 | -0.9346 | 0.00961 | -0.0107 | -97.2529
-8.5 | -0.8722 | 0.00918 | -0.0127 | -95.0109
-8 | -0.8109 | 0.00875 | -0.0144 | -92.6743
-7.5 | -0.7512 | 0.00835 | -0.0157 | -89.9641
-7 | -0.6939 | 0.00799 | -0.0165 | -86.8461
-6.5 | -0.641 | 0.00762 | -0.0162 | -84.1207
-6 | -0.5888 | 0.00727 | -0.0157 | -80.9904
-5.5 | -0.5361 | 0.00699 | -0.0153 | -76.6953
-5 | -0.4837 | 0.00672 | -0.0147 | -71.9792
-4.5 | -0.4324 | 0.00644 | -0.0139 | -67.1429
-4 | -0.3812 | 0.00614 | -0.0131 | -62.0847
-3.5 | -0.3306 | 0.00583 | -0.0121 | -56.7067
-3 | -0.2832 | 0.00544 | -0.0105 | -52.0588
-2.5 | -0.2351 | 0.00506 | -0.009 | -46.4625
-2 | -0.1894 | 0.00463 | -0.007 | -40.9071
-1.5 | -0.1408 | 0.0043 | -0.0056 | -32.7442
-1 | -0.0953 | 0.00391 | -0.0035 | -24.3734
-0.5 | -0.0507 | 0.00351 | -0.0011 | -14.4444
0.5 | 0.0492 | 0.00357 | 0.0014 | 13.7815
1 | 0.0967 | 0.00386 | 0.0032 | 25.0518
1.5 | 0.1411 | 0.00429 | 0.0055 | 32.8904
2 | 0.1864 | 0.00474 | 0.0076 | 39.3249
2.5 | 0.2354 | 0.00504 | 0.009 | 46.7063
3 | 0.2831 | 0.00544 | 0.0106 | 52.0404
3.5 | 0.3314 | 0.0058 | 0.012 | 57.1379
4 | 0.3819 | 0.00611 | 0.013 | 62.5041
4.5 | 0.433 | 0.00641 | 0.0138 | 67.5507
5 | 0.484 | 0.00671 | 0.0147 | 72.1311
5.5 | 0.5361 | 0.00699 | 0.0153 | 76.6953
6 | 0.5885 | 0.0073 | 0.0158 | 80.6164
6.5 | 0.641 | 0.00763 | 0.0162 | 84.0105
7 | 0.6946 | 0.00797 | 0.0164 | 87.1518
7.5 | 0.7517 | 0.00834 | 0.0156 | 90.1319
8 | 0.8115 | 0.00874 | 0.0143 | 92.849
8.5 | 0.873 | 0.00916 | 0.0125 | 95.3057
9 | 0.9358 | 0.00962 | 0.0104 | 97.2765
9.5 | 1.0069 | 0.01015 | 0.0064 | 99.202
10 | 1.0675 | 0.01064 | 0.0047 | 100.3289
10.5 | 1.119 | 0.01119 | 0.0049 | 100
11 | 1.1683 | 0.0117 | 0.0055 | 99.8547
11.5 | 1.2146 | 0.01231 | 0.0066 | 98.6677
12 | 1.2602 | 0.013 | 0.0075 | 96.9385
12.5 | 1.3032 | 0.0138 | 0.0086 | 94.4348
13 | 1.3457 | 0.01458 | 0.0098 | 92.2977
13.5 | 1.387 | 0.01543 | 0.011 | 89.8898
14 | 1.4268 | 0.01641 | 0.0122 | 86.947
14.5 | 1.4648 | 0.01747 | 0.0137 | 83.8466
15 | 1.4992 | 0.01874 | 0.0154 | 80
15.5 | 1.5316 | 0.02018 | 0.0171 | 75.8969
16 | 1.5615 | 0.02177 | 0.019 | 71.7271
16.5 | 1.5915 | 0.02338 | 0.0206 | 68.071
17 | 1.6199 | 0.02512 | 0.0223 | 64.4865
17.5 | 1.647 | 0.02697 | 0.0238 | 61.0679
18 | 1.6711 | 0.02909 | 0.0254 | 57.4459
18.5 | 1.6912 | 0.03164 | 0.0268 | 53.4513
19 | 1.7125 | 0.03432 | 0.0277 | 49.898

## 93. Re 7M Mach 0.25 (1)
BIGFOIL.COM POLAR EXPORT
lwk80150k25
LWK 80-150/K25 |  |  |  | Cl Max: | 1.19 | at alpha= | 12.5 | deg
JavaFoil+Calcfoil stall+Eppler ext transition |  |  |  | L/D Max: | 126.836 | at alpha= | 6.5 | deg
Re: | 7000000 |  |  | Cd Min: | 0.00309 | at alpha= | 0 | deg
Mach: | 0.25 |  |  | Cl=0 at alpha= | 0 | deg
|  |  |  | @ Cl=0.1, Cd= | 0.003263
|  |  |  | @ Cl=0.4, Cd= | 0.0045957
|  |  |  | @ Cl=0.6, Cd= | 0.0054634
alpha (deg) | Cl | Cd | Cm | Cl/Cd
-17.5 | -0.74 | 0.12375 | 0.018 | -5.979
-17 | -0.796 | 0.11185 | 0.018 | -7.12
-16.5 | -0.853 | 0.09804 | 0.019 | -8.699
-16 | -0.913 | 0.08051 | 0.02 | -11.342
-15.5 | -1.01 | 0.04636 | 0.022 | -21.782
-15 | -1.081 | 0.03181 | 0.022 | -33.987
-14.5 | -1.122 | 0.02719 | 0.022 | -41.267
-14 | -1.153 | 0.02395 | 0.022 | -48.146
-13.5 | -1.175 | 0.02155 | 0.021 | -54.526
-13 | -1.188 | 0.0196 | 0.02 | -60.638
-12.5 | -1.19 | 0.01808 | 0.02 | -65.828
-12 | -1.184 | 0.01674 | 0.019 | -70.713
-11.5 | -1.171 | 0.01555 | 0.018 | -75.281
-11 | -1.153 | 0.01451 | 0.018 | -79.448
-10.5 | -1.129 | 0.01358 | 0.017 | -83.141
-10 | -1.101 | 0.0127 | 0.016 | -86.746
-9.5 | -1.069 | 0.01193 | 0.015 | -89.549
-9 | -1.032 | 0.01125 | 0.015 | -91.726
-8.5 | -0.991 | 0.01064 | 0.014 | -93.14
-8 | -0.948 | 0.01006 | 0.013 | -94.185
-7.5 | -0.901 | 0.00957 | 0.012 | -94.106
-7 | -0.85 | 0.00863 | 0.012 | -98.493
-6.5 | -0.8 | 0.0063 | 0.011 | -126.836
-6 | -0.743 | 0.00606 | 0.01 | -122.566
-5.5 | -0.685 | 0.00581 | 0.009 | -117.76
-5 | -0.625 | 0.00557 | 0.008 | -112.195
-4.5 | -0.564 | 0.00531 | 0.008 | -106.147
-4 | -0.503 | 0.00512 | 0.007 | -98.134
-3.5 | -0.441 | 0.00483 | 0.006 | -91.326
-3 | -0.378 | 0.00447 | 0.005 | -84.626
-2.5 | -0.316 | 0.00424 | 0.004 | -74.48
-2 | -0.253 | 0.00391 | 0.003 | -64.629
-1.5 | -0.19 | 0.00366 | 0.003 | -51.869
-1 | -0.127 | 0.00336 | 0.002 | -37.669
-0.5 | -0.063 | 0.00313 | 0.001 | -20.186
0 | 0 | 0.00309 | 0 | 0
0.5 | 0.063 | 0.00313 | -0.001 | 20.186
1 | 0.127 | 0.00336 | -0.002 | 37.669
1.5 | 0.19 | 0.00366 | -0.003 | 51.869
2 | 0.253 | 0.00391 | -0.003 | 64.629
2.5 | 0.316 | 0.00424 | -0.004 | 74.48
3 | 0.378 | 0.00447 | -0.005 | 84.626
3.5 | 0.441 | 0.00483 | -0.006 | 91.326
4 | 0.503 | 0.00512 | -0.007 | 98.134
4.5 | 0.564 | 0.00531 | -0.008 | 106.147
5 | 0.625 | 0.00557 | -0.008 | 112.195
5.5 | 0.685 | 0.00581 | -0.009 | 117.76
6 | 0.743 | 0.00606 | -0.01 | 122.566
6.5 | 0.8 | 0.0063 | -0.011 | 126.836
7 | 0.85 | 0.00863 | -0.012 | 98.493
7.5 | 0.901 | 0.00957 | -0.012 | 94.106
8 | 0.948 | 0.01006 | -0.013 | 94.185
8.5 | 0.991 | 0.01064 | -0.014 | 93.14
9 | 1.032 | 0.01125 | -0.015 | 91.726
9.5 | 1.069 | 0.01193 | -0.015 | 89.549
10 | 1.101 | 0.0127 | -0.016 | 86.746
10.5 | 1.129 | 0.01357 | -0.017 | 83.199
11 | 1.153 | 0.0145 | -0.018 | 79.515
11.5 | 1.171 | 0.01555 | -0.018 | 75.281
12 | 1.184 | 0.01674 | -0.019 | 70.713
12.5 | 1.19 | 0.01804 | -0.02 | 65.981
13 | 1.188 | 0.01957 | -0.02 | 60.724
13.5 | 1.175 | 0.02155 | -0.021 | 54.526
14 | 1.153 | 0.02392 | -0.022 | 48.208
14.5 | 1.122 | 0.02718 | -0.022 | 41.275
15 | 1.081 | 0.03182 | -0.022 | 33.981
15.5 | 1.01 | 0.04636 | -0.022 | 21.782
16 | 0.916 | 0.07827 | -0.02 | 11.708
16.5 | 0.854 | 0.09735 | -0.019 | 8.768
17 | 0.797 | 0.11134 | -0.018 | 7.157
17.5 | 0.74 | 0.12421 | -0.018 | 5.954

## 94. Re 7M Mach 0.25 (2)
BIGFOIL.COM POLAR EXPORT
lwk80150k25
LWK 80-150/K25 |  |  |  | Cl Max: | 1.6455 | at alpha= | 18 | deg
XFOIL ncrit=9 |  |  |  | L/D Max: | 96.7379 | at alpha= | 9.5 | deg
Re: | 7000000 |  |  | Cd Min: | 0.07288 | at alpha= | 20 | deg
Mach: | 0.25 |  |  | Cl=0 at alpha= | 0.002924 | deg
|  |  |  | @ Cl=0.1, Cd= | 0.003876
|  |  |  | @ Cl=0.4, Cd= | 0.0062882
|  |  |  | @ Cl=0.6, Cd= | 0.0074742
alpha (deg) | Cl | Cd | Cm | Cl/Cd
-20 | -1.5943 | 0.07255 | -0.0349 | -21.9752
-19.5 | -1.6018 | 0.06177 | -0.0426 | -25.9317
-19 | -1.6365 | 0.05298 | -0.0425 | -30.889
-18.5 | -1.6373 | 0.04679 | -0.043 | -34.9925
-18 | -1.6364 | 0.04129 | -0.0424 | -39.6319
-17.5 | -1.6333 | 0.03637 | -0.041 | -44.9079
-17 | -1.6196 | 0.03267 | -0.039 | -49.5745
-16.5 | -1.5985 | 0.02973 | -0.037 | -53.7672
-16 | -1.5764 | 0.02705 | -0.0345 | -58.2773
-15.5 | -1.5507 | 0.02471 | -0.0319 | -62.756
-14.5 | -1.4863 | 0.02102 | -0.027 | -70.7088
-14 | -1.4528 | 0.01931 | -0.0244 | -75.2356
-13.5 | -1.4158 | 0.01782 | -0.0221 | -79.4501
-13 | -1.3751 | 0.01662 | -0.02 | -82.7377
-12.5 | -1.3332 | 0.01549 | -0.0179 | -86.0684
-12 | -1.2879 | 0.01454 | -0.0163 | -88.5763
-11.5 | -1.2422 | 0.0136 | -0.0147 | -91.3382
-11 | -1.1971 | 0.01269 | -0.0129 | -94.3341
-10.5 | -1.1482 | 0.01196 | -0.0115 | -96.0033
-10 | -1.0953 | 0.01137 | -0.0107 | -96.3325
-9.5 | -1.0405 | 0.01075 | -0.0102 | -96.7907
-9 | -0.9842 | 0.0102 | -0.01 | -96.4902
-8.5 | -0.9157 | 0.00967 | -0.0124 | -94.6949
-8 | -0.8428 | 0.00913 | -0.0158 | -92.3111
-7.5 | -0.7773 | 0.00868 | -0.0176 | -89.5507
-7 | -0.7165 | 0.00825 | -0.0184 | -86.8485
-6.5 | -0.6601 | 0.00785 | -0.0182 | -84.0892
-6 | -0.6043 | 0.00749 | -0.0179 | -80.6809
-5.5 | -0.5496 | 0.00715 | -0.0173 | -76.8671
-5 | -0.4956 | 0.00685 | -0.0166 | -72.3504
-4.5 | -0.442 | 0.00657 | -0.0157 | -67.2755
-4 | -0.3898 | 0.00624 | -0.0146 | -62.4679
-3.5 | -0.3377 | 0.00593 | -0.0135 | -56.9477
-3 | -0.2893 | 0.00553 | -0.0116 | -52.3146
-2.5 | -0.2398 | 0.00514 | -0.01 | -46.6537
-2 | -0.1937 | 0.00468 | -0.0077 | -41.3889
-1.5 | -0.1442 | 0.00434 | -0.006 | -33.2258
-1 | -0.0978 | 0.00393 | -0.0037 | -24.8855
-0.5 | -0.0522 | 0.00351 | -0.0012 | -14.8718
0 | -0.0003 | 0.00341 | 0.0001 | -0.087977
0.5 | 0.051 | 0.00357 | 0.0015 | 14.2857
1 | 0.0994 | 0.00387 | 0.0034 | 25.6848
1.5 | 0.1444 | 0.00432 | 0.006 | 33.4259
2.5 | 0.24 | 0.00513 | 0.01 | 46.7836
3 | 0.2891 | 0.00553 | 0.0117 | 52.2785
3.5 | 0.3381 | 0.00592 | 0.0134 | 57.1115
4 | 0.3901 | 0.00623 | 0.0146 | 62.6164
4.5 | 0.4428 | 0.00654 | 0.0156 | 67.7064
5 | 0.4959 | 0.00685 | 0.0165 | 72.3942
5.5 | 0.5493 | 0.00717 | 0.0174 | 76.6109
6 | 0.6043 | 0.0075 | 0.0179 | 80.5733
6.5 | 0.6604 | 0.00785 | 0.0181 | 84.1274
7 | 0.7172 | 0.00824 | 0.0183 | 87.0388
7.5 | 0.7781 | 0.00866 | 0.0175 | 89.8499
8 | 0.8438 | 0.00912 | 0.0156 | 92.5219
8.5 | 0.9168 | 0.00966 | 0.0122 | 94.9068
9 | 0.9848 | 0.0102 | 0.0099 | 96.549
9.5 | 1.0409 | 0.01076 | 0.0102 | 96.7379
10 | 1.0961 | 0.01136 | 0.0106 | 96.4877
10.5 | 1.1491 | 0.01195 | 0.0114 | 96.159
11 | 1.1973 | 0.01272 | 0.0128 | 94.1274
11.5 | 1.242 | 0.01366 | 0.0147 | 90.9224
12 | 1.2887 | 0.01454 | 0.0162 | 88.6314
12.5 | 1.3338 | 0.01551 | 0.0178 | 85.9961
13 | 1.3759 | 0.01664 | 0.0198 | 82.6863
13.5 | 1.4156 | 0.01791 | 0.022 | 79.0396
14 | 1.4521 | 0.01944 | 0.0244 | 74.6965
14.5 | 1.486 | 0.02114 | 0.0269 | 70.2933
15.5 | 1.5475 | 0.02502 | 0.0319 | 61.8505
16 | 1.5775 | 0.02709 | 0.0342 | 58.2318
16.5 | 1.598 | 0.02988 | 0.0368 | 53.4806
17 | 1.6192 | 0.03284 | 0.0388 | 49.3057
17.5 | 1.6351 | 0.03638 | 0.0407 | 44.945
18 | 1.6455 | 0.04068 | 0.042 | 40.4499
18.5 | 1.6429 | 0.04646 | 0.0426 | 35.3616
19 | 1.6429 | 0.05257 | 0.0422 | 31.2517
19.5 | 1.6078 | 0.06147 | 0.0422 | 26.1558
20 | 1.5939 | 0.07288 | 0.0344 | 21.8702

## 95. Re 7M Mach 0.50 (1)
BIGFOIL.COM POLAR EXPORT
lwk80150k25
LWK 80-150/K25 |  |  |  | Cl Max: | 1.117 | at alpha= | 20 | deg
JavaFoil+Calcfoil stall+Eppler ext transition |  |  |  | L/D Max: | 103.974 | at alpha= | 4 | deg
Re: | 7000000 |  |  | Cd Min: | 0.00307 | at alpha= | 0 | deg
Mach: | 0.5 |  |  | Cl=0 at alpha= | 0 | deg
|  |  |  | @ Cl=0.1, Cd= | 0.0032543
|  |  |  | @ Cl=0.4, Cd= | 0.004662
|  |  |  | @ Cl=0.6, Cd= | 0.0068025
alpha (deg) | Cl | Cd | Cm | Cl/Cd
-20 | -1.117 | 0.15375 | 0.021 | -7.263
-19.5 | -1.089 | 0.14797 | 0.021 | -7.36
-19 | -1.07 | 0.1451 | 0.022 | -7.374
-18.5 | -1.041 | 0.13911 | 0.021 | -7.483
-18 | -1.009 | 0.13703 | 0.019 | -7.362
-17.5 | -0.978 | 0.13163 | 0.018 | -7.433
-17 | -0.951 | 0.12813 | 0.018 | -7.423
-16.5 | -0.929 | 0.12478 | 0.018 | -7.442
-16 | -0.9 | 0.1181 | 0.017 | -7.616
-15.5 | -0.868 | 0.11479 | 0.016 | -7.562
-15 | -0.84 | 0.11224 | 0.015 | -7.481
-14.5 | -0.815 | 0.11036 | 0.015 | -7.387
-14 | -0.786 | 0.10406 | 0.014 | -7.553
-13.5 | -0.756 | 0.09758 | 0.013 | -7.751
-13 | -0.73 | 0.08942 | 0.013 | -8.159
-12.5 | -0.703 | 0.09251 | 0.013 | -7.596
-12 | -0.675 | 0.08511 | 0.012 | -7.926
-11.5 | -0.651 | 0.07457 | 0.012 | -8.73
-11 | -0.618 | 0.07948 | 0.011 | -7.778
-10.5 | -0.598 | 0.06653 | 0.012 | -8.985
-10 | -0.663 | 0.02076 | 0.018 | -31.941
-9.5 | -0.539 | 0.06181 | 0.01 | -8.72
-9 | -0.763 | 0.01737 | 0.016 | -43.898
-8.5 | -0.93 | 0.01483 | 0.015 | -62.691
-8 | -0.949 | 0.01331 | 0.015 | -71.289
-7.5 | -0.933 | 0.01217 | 0.014 | -76.703
-7 | -0.9 | 0.01126 | 0.013 | -79.924
-6.5 | -0.856 | 0.01048 | 0.012 | -81.657
-6 | -0.805 | 0.00974 | 0.011 | -82.59
-5.5 | -0.749 | 0.00911 | 0.01 | -82.196
-5 | -0.688 | 0.00852 | 0.009 | -80.739
-4.5 | -0.624 | 0.00764 | 0.008 | -81.727
-4 | -0.56 | 0.00539 | 0.008 | -103.974
-3.5 | -0.492 | 0.00514 | 0.007 | -95.645
-3 | -0.422 | 0.0048 | 0.006 | -88.071
-2.5 | -0.353 | 0.00441 | 0.005 | -79.933
-2 | -0.282 | 0.00406 | 0.004 | -69.575
-1.5 | -0.212 | 0.00373 | 0.003 | -56.837
-1 | -0.141 | 0.00345 | 0.002 | -40.994
-0.5 | -0.071 | 0.00313 | 0.001 | -22.612
0 | 0 | 0.00307 | 0 | 0
0.5 | 0.071 | 0.00313 | -0.001 | 22.612
1 | 0.141 | 0.00343 | -0.002 | 41.245
1.5 | 0.212 | 0.00373 | -0.003 | 56.837
2 | 0.282 | 0.00406 | -0.004 | 69.575
2.5 | 0.353 | 0.00441 | -0.005 | 79.933
3 | 0.422 | 0.00478 | -0.006 | 88.375
3.5 | 0.492 | 0.00514 | -0.007 | 95.645
4 | 0.56 | 0.00539 | -0.008 | 103.974
4.5 | 0.624 | 0.00765 | -0.008 | 81.627
5 | 0.688 | 0.00853 | -0.009 | 80.674
5.5 | 0.749 | 0.00912 | -0.01 | 82.059
6 | 0.805 | 0.00976 | -0.011 | 82.432
6.5 | 0.856 | 0.0105 | -0.012 | 81.503
7 | 0.9 | 0.01128 | -0.013 | 79.811
7.5 | 0.934 | 0.01217 | -0.014 | 76.737
8 | 0.949 | 0.01336 | -0.015 | 71.024
8.5 | 0.929 | 0.01485 | -0.015 | 62.598
9 | 0.762 | 0.0174 | -0.016 | 43.816
9.5 | 0.539 | 0.06196 | -0.01 | 8.699
10 | 0.664 | 0.02051 | -0.018 | 32.373
10.5 | 0.597 | 0.06705 | -0.012 | 8.906
11 | 0.618 | 0.07918 | -0.011 | 7.808
11.5 | 0.652 | 0.07364 | -0.013 | 8.857
12 | 0.675 | 0.08451 | -0.012 | 7.984
12.5 | 0.703 | 0.09211 | -0.013 | 7.63
13 | 0.729 | 0.09007 | -0.013 | 8.095
13.5 | 0.757 | 0.09774 | -0.013 | 7.74
14 | 0.786 | 0.10341 | -0.014 | 7.604
14.5 | 0.815 | 0.11073 | -0.015 | 7.362
15 | 0.84 | 0.11072 | -0.015 | 7.584
15.5 | 0.868 | 0.11483 | -0.016 | 7.559
16 | 0.9 | 0.11786 | -0.017 | 7.633
16.5 | 0.929 | 0.12385 | -0.018 | 7.502
17 | 0.951 | 0.12817 | -0.018 | 7.421
17.5 | 0.978 | 0.13267 | -0.018 | 7.375
18 | 1.009 | 0.1357 | -0.019 | 7.436
18.5 | 1.041 | 0.1386 | -0.021 | 7.513
19 | 1.07 | 0.14571 | -0.021 | 7.342
19.5 | 1.089 | 0.14964 | -0.021 | 7.278
20 | 1.117 | 0.15375 | -0.021 | 7.263

## 96. Re 7M Mach 0.50 (2)
BIGFOIL.COM POLAR EXPORT
lwk80150k25
LWK 80-150/K25 |  |  |  | Cl Max: | 1.1769 | at alpha= | 10.5 | deg
XFOIL ncrit=9 |  |  |  | L/D Max: | 83.956 | at alpha= | 7 | deg
Re: | 7000000 |  |  | Cd Min: | 0.13264 | at alpha= | 15.5 | deg
Mach: | 0.5 |  |  | Cl=0 at alpha= | 0.025573 | deg
|  |  |  | @ Cl=0.1, Cd= | 0.0039447
|  |  |  | @ Cl=0.4, Cd= | 0.0066321
|  |  |  | @ Cl=0.6, Cd= | 0.0080571
alpha (deg) | Cl | Cd | Cm | Cl/Cd
-15.5 | -0.8917 | 0.1317 | -0.01 | -6.7707
-15 | -0.916 | 0.11869 | -0.0183 | -7.7176
-14.5 | -0.947 | 0.10541 | -0.0263 | -8.984
-14 | -0.9771 | 0.09253 | -0.0335 | -10.5598
-13.5 | -1.0022 | 0.07971 | -0.0409 | -12.5731
-13 | -1.037 | 0.06602 | -0.0497 | -15.7074
-12.5 | -1.0661 | 0.05448 | -0.0559 | -19.5686
-12 | -1.1004 | 0.04412 | -0.0591 | -24.9411
-11.5 | -1.132 | 0.03555 | -0.0586 | -31.8425
-11 | -1.161 | 0.02829 | -0.0549 | -41.0392
-10.5 | -1.1799 | 0.02235 | -0.0489 | -52.7919
-10 | -1.1701 | 0.01837 | -0.0424 | -63.6962
-9.5 | -1.1375 | 0.01577 | -0.0365 | -72.1306
-9 | -1.0877 | 0.01409 | -0.032 | -77.1966
-8.5 | -1.0306 | 0.01281 | -0.0287 | -80.4528
-8 | -0.9693 | 0.01177 | -0.0261 | -82.3534
-7.5 | -0.9065 | 0.01085 | -0.024 | -83.5484
-7 | -0.8395 | 0.01002 | -0.023 | -83.7824
-6.5 | -0.7567 | 0.00928 | -0.0252 | -81.5409
-6 | -0.6753 | 0.00867 | -0.0273 | -77.8893
-5.5 | -0.6035 | 0.00809 | -0.0277 | -74.5983
-5 | -0.5389 | 0.00757 | -0.0268 | -71.1889
-4.5 | -0.4803 | 0.00718 | -0.0247 | -66.8942
-4 | -0.4204 | 0.00679 | -0.023 | -61.9146
-3.5 | -0.363 | 0.00642 | -0.0209 | -56.5421
-3 | -0.31 | 0.00595 | -0.0181 | -52.1008
-2.5 | -0.2583 | 0.00546 | -0.015 | -47.3077
-2 | -0.209 | 0.00498 | -0.0116 | -41.9679
-1.5 | -0.1566 | 0.00453 | -0.0087 | -34.5695
-1 | -0.1084 | 0.00402 | -0.0051 | -26.9652
-0.5 | -0.0596 | 0.00356 | -0.0015 | -16.7416
1 | 0.1105 | 0.00397 | 0.0047 | 27.8338
1.5 | 0.1576 | 0.0045 | 0.0086 | 35.0222
2 | 0.206 | 0.00506 | 0.0121 | 40.7115
2.5 | 0.2574 | 0.00548 | 0.0152 | 46.9708
3 | 0.3102 | 0.00594 | 0.018 | 52.2222
3.5 | 0.364 | 0.0064 | 0.0207 | 56.875
4 | 0.4214 | 0.00677 | 0.0228 | 62.2452
4.5 | 0.481 | 0.00716 | 0.0246 | 67.1788
5 | 0.5393 | 0.00757 | 0.0267 | 71.2417
5.5 | 0.6041 | 0.00809 | 0.0276 | 74.6724
6 | 0.676 | 0.00867 | 0.0271 | 77.97
6.5 | 0.7576 | 0.00929 | 0.025 | 81.5501
7 | 0.8404 | 0.01001 | 0.0228 | 83.956
7.5 | 0.9071 | 0.01086 | 0.0239 | 83.5267
8 | 0.9702 | 0.01176 | 0.026 | 82.5
8.5 | 1.0315 | 0.01281 | 0.0285 | 80.523
9 | 1.0882 | 0.01411 | 0.0319 | 77.1226
9.5 | 1.137 | 0.01585 | 0.0365 | 71.735
10 | 1.1692 | 0.01848 | 0.0423 | 63.2684
10.5 | 1.1769 | 0.0226 | 0.0489 | 52.0752
11 | 1.1582 | 0.02857 | 0.0549 | 40.539
11.5 | 1.1314 | 0.03573 | 0.0584 | 31.6653
12 | 1.0971 | 0.04457 | 0.0587 | 24.6152
12.5 | 1.0656 | 0.05471 | 0.0554 | 19.4772
13 | 1.0322 | 0.06686 | 0.0487 | 15.4382
13.5 | 1.0024 | 0.08005 | 0.0403 | 12.5222
14 | 0.9727 | 0.09345 | 0.0324 | 10.4088
14.5 | 0.9453 | 0.10599 | 0.0255 | 8.9188
15 | 0.9137 | 0.1194 | 0.0174 | 7.6524
15.5 | 0.8883 | 0.13264 | 0.0089 | 6.6971

## 97. Re 8M Mach 0.00 (1)
BIGFOIL.COM POLAR EXPORT
lwk80150k25
LWK 80-150/K25 |  |  |  | Cl Max: | 1.283 | at alpha= | 14.5 | deg
JavaFoil+Calcfoil stall+Eppler ext transition |  |  |  | L/D Max: | 136.549 | at alpha= | 7.5 | deg
Re: | 8000000 |  |  | Cd Min: | 0.00319 | at alpha= | 0 | deg
Mach: | 0 |  |  | Cl=0 at alpha= | 0 | deg
|  |  |  | @ Cl=0.1, Cd= | 0.0034747
|  |  |  | @ Cl=0.4, Cd= | 0.004604
|  |  |  | @ Cl=0.6, Cd= | 0.0053376
alpha (deg) | Cl | Cd | Cm | Cl/Cd
-19.5 | -1.04 | 0.09905 | 0.023 | -10.503
-19 | -1.079 | 0.08148 | 0.024 | -13.242
-18.5 | -1.13 | 0.05937 | 0.024 | -19.04
-18 | -1.176 | 0.04451 | 0.025 | -26.433
-17.5 | -1.209 | 0.03669 | 0.025 | -32.954
-17 | -1.233 | 0.03196 | 0.024 | -38.572
-16.5 | -1.251 | 0.02873 | 0.024 | -43.536
-16 | -1.265 | 0.02586 | 0.024 | -48.931
-15.5 | -1.276 | 0.02361 | 0.023 | -54.036
-15 | -1.281 | 0.02186 | 0.022 | -58.597
-14.5 | -1.283 | 0.0202 | 0.022 | -63.499
-14 | -1.28 | 0.01876 | 0.021 | -68.234
-13.5 | -1.274 | 0.01751 | 0.021 | -72.75
-13 | -1.263 | 0.01638 | 0.02 | -77.093
-12.5 | -1.245 | 0.01531 | 0.019 | -81.354
-12 | -1.223 | 0.01438 | 0.019 | -85.069
-11.5 | -1.197 | 0.01352 | 0.018 | -88.588
-11 | -1.168 | 0.01273 | 0.017 | -91.801
-10.5 | -1.136 | 0.01199 | 0.017 | -94.728
-10 | -1.101 | 0.01133 | 0.016 | -97.136
-9.5 | -1.063 | 0.01073 | 0.015 | -99.082
-9 | -1.022 | 0.01019 | 0.014 | -100.298
-8.5 | -0.978 | 0.00973 | 0.014 | -100.546
-8 | -0.932 | 0.00877 | 0.013 | -106.222
-7.5 | -0.885 | 0.00648 | 0.012 | -136.549
-7 | -0.832 | 0.00625 | 0.011 | -133.076
-6.5 | -0.777 | 0.00599 | 0.011 | -129.826
-6 | -0.721 | 0.00583 | 0.01 | -123.627
-5.5 | -0.664 | 0.00561 | 0.009 | -118.315
-5 | -0.606 | 0.00536 | 0.008 | -112.994
-4.5 | -0.547 | 0.00514 | 0.007 | -106.465
-4 | -0.487 | 0.00496 | 0.007 | -98.199
-3.5 | -0.427 | 0.00473 | 0.006 | -90.291
-3 | -0.367 | 0.00445 | 0.005 | -82.321
-2.5 | -0.306 | 0.00425 | 0.004 | -71.972
-2 | -0.245 | 0.00399 | 0.003 | -61.334
-1.5 | -0.184 | 0.00376 | 0.002 | -48.834
-1 | -0.123 | 0.00356 | 0.002 | -34.425
-0.5 | -0.061 | 0.00333 | 0.001 | -18.389
0 | 0 | 0.00319 | 0 | 0
0.5 | 0.061 | 0.00333 | -0.001 | 18.389
1 | 0.123 | 0.00356 | -0.002 | 34.425
1.5 | 0.184 | 0.00376 | -0.002 | 48.834
2 | 0.245 | 0.00399 | -0.003 | 61.334
2.5 | 0.306 | 0.00425 | -0.004 | 71.972
3 | 0.367 | 0.00445 | -0.005 | 82.321
3.5 | 0.427 | 0.00473 | -0.006 | 90.291
4 | 0.487 | 0.00496 | -0.007 | 98.199
4.5 | 0.547 | 0.00514 | -0.007 | 106.465
5 | 0.606 | 0.00536 | -0.008 | 112.994
5.5 | 0.664 | 0.00561 | -0.009 | 118.315
6 | 0.721 | 0.00583 | -0.01 | 123.627
6.5 | 0.777 | 0.00599 | -0.011 | 129.826
7 | 0.832 | 0.00625 | -0.011 | 133.076
7.5 | 0.885 | 0.00648 | -0.012 | 136.549
8 | 0.932 | 0.00877 | -0.013 | 106.222
8.5 | 0.978 | 0.00973 | -0.014 | 100.546
9 | 1.022 | 0.01019 | -0.014 | 100.298
9.5 | 1.063 | 0.01073 | -0.015 | 99.082
10 | 1.101 | 0.01133 | -0.016 | 97.136
10.5 | 1.136 | 0.01199 | -0.017 | 94.728
11 | 1.168 | 0.01273 | -0.017 | 91.801
11.5 | 1.197 | 0.01352 | -0.018 | 88.588
12 | 1.223 | 0.01438 | -0.019 | 85.069
12.5 | 1.245 | 0.01531 | -0.019 | 81.354
13 | 1.263 | 0.01638 | -0.02 | 77.093
13.5 | 1.274 | 0.01751 | -0.021 | 72.75
14 | 1.28 | 0.01876 | -0.021 | 68.234
14.5 | 1.283 | 0.0202 | -0.022 | 63.499
15 | 1.281 | 0.02186 | -0.022 | 58.597
15.5 | 1.276 | 0.02361 | -0.023 | 54.036
16 | 1.265 | 0.02586 | -0.024 | 48.931
16.5 | 1.251 | 0.02873 | -0.024 | 43.536
17 | 1.233 | 0.03196 | -0.024 | 38.572
17.5 | 1.209 | 0.03669 | -0.025 | 32.954
18 | 1.176 | 0.04451 | -0.025 | 26.433
18.5 | 1.13 | 0.05937 | -0.024 | 19.04
19 | 1.079 | 0.08148 | -0.024 | 13.242
19.5 | 1.04 | 0.09905 | -0.023 | 10.503

## 98. Re 8M Mach 0.00 (2)
BIGFOIL.COM POLAR EXPORT
lwk80150k25
LWK 80-150/K25 |  |  |  | Cl Max: | 1.7627 | at alpha= | 20 | deg
XFOIL ncrit=9 |  |  |  | L/D Max: | 104.094 | at alpha= | 11 | deg
Re: | 8000000 |  |  | Cd Min: | 0.03768 | at alpha= | 20 | deg
Mach: | 0 |  |  | Cl=0 at alpha= | 0.011475 | deg
|  |  |  | @ Cl=0.1, Cd= | 0.004039
|  |  |  | @ Cl=0.4, Cd= | 0.0060995
|  |  |  | @ Cl=0.6, Cd= | 0.0071984
alpha (deg) | Cl | Cd | Cm | Cl/Cd
-19 | -1.7227 | 0.03147 | -0.0243 | -54.741
-18.5 | -1.7016 | 0.02906 | -0.0231 | -58.5547
-18 | -1.6807 | 0.02682 | -0.0215 | -62.6659
-17.5 | -1.659 | 0.02467 | -0.0197 | -67.2477
-17 | -1.6321 | 0.02295 | -0.0181 | -71.1155
-16.5 | -1.6022 | 0.02143 | -0.0166 | -74.7643
-16 | -1.5693 | 0.02014 | -0.0151 | -77.9196
-15.5 | -1.5378 | 0.01874 | -0.0135 | -82.0598
-15 | -1.5038 | 0.01752 | -0.0119 | -85.8333
-14.5 | -1.4692 | 0.01635 | -0.0103 | -89.8593
-14 | -1.4303 | 0.01542 | -0.0091 | -92.7562
-13.5 | -1.3903 | 0.01456 | -0.008 | -95.4876
-13 | -1.3486 | 0.01383 | -0.0068 | -97.5127
-12.5 | -1.3066 | 0.01309 | -0.0057 | -99.8167
-12 | -1.2624 | 0.01242 | -0.0048 | -101.6425
-11.5 | -1.2183 | 0.01178 | -0.0036 | -103.4211
-11 | -1.1713 | 0.01127 | -0.0027 | -103.9308
-10.5 | -1.1219 | 0.0108 | -0.0022 | -103.8796
-10 | -1.0664 | 0.01032 | -0.003 | -103.3333
-9.5 | -1.0094 | 0.0098 | -0.0041 | -103
-9 | -0.9433 | 0.00933 | -0.0071 | -101.104
-8.5 | -0.8742 | 0.00891 | -0.0107 | -98.1145
-8 | -0.811 | 0.00849 | -0.013 | -95.5241
-7.5 | -0.7505 | 0.00812 | -0.0147 | -92.4261
-7 | -0.6952 | 0.00777 | -0.0151 | -89.4723
-6.5 | -0.6415 | 0.00743 | -0.0151 | -86.3392
-6 | -0.5887 | 0.0071 | -0.0148 | -82.9155
-5.5 | -0.5359 | 0.00682 | -0.0145 | -78.5777
-5 | -0.4836 | 0.00656 | -0.0141 | -73.7195
-4.5 | -0.4315 | 0.0063 | -0.0135 | -68.4921
-4 | -0.3805 | 0.006 | -0.0127 | -63.4167
-3.5 | -0.3296 | 0.00573 | -0.0118 | -57.5218
-3 | -0.2812 | 0.00537 | -0.0105 | -52.365
-2.5 | -0.2319 | 0.00505 | -0.0093 | -45.9208
-2 | -0.186 | 0.00463 | -0.0074 | -40.1728
-1.5 | -0.1375 | 0.00434 | -0.006 | -31.682
-1 | -0.0903 | 0.00398 | -0.0043 | -22.6884
-0.5 | -0.0468 | 0.00361 | -0.0018 | -12.964
0.5 | 0.0447 | 0.00368 | 0.0023 | 12.1467
1 | 0.0909 | 0.00396 | 0.0042 | 22.9545
1.5 | 0.137 | 0.00436 | 0.0061 | 31.422
2 | 0.1837 | 0.00472 | 0.0079 | 38.9195
2.5 | 0.2328 | 0.00501 | 0.0091 | 46.4671
3 | 0.2811 | 0.00537 | 0.0105 | 52.3464
3.5 | 0.3298 | 0.00572 | 0.0118 | 57.6573
4 | 0.3807 | 0.00599 | 0.0127 | 63.5559
4.5 | 0.4318 | 0.00628 | 0.0134 | 68.758
5 | 0.4837 | 0.00656 | 0.014 | 73.7348
5.5 | 0.5356 | 0.00683 | 0.0146 | 78.4187
6 | 0.5882 | 0.00713 | 0.0149 | 82.4965
6.5 | 0.6417 | 0.00744 | 0.015 | 86.25
7.5 | 0.7509 | 0.00811 | 0.0146 | 92.5894
8 | 0.8116 | 0.00849 | 0.0129 | 95.5948
8.5 | 0.8749 | 0.00891 | 0.0106 | 98.193
9 | 0.945 | 0.00935 | 0.0067 | 101.0695
9.5 | 1.01 | 0.00981 | 0.004 | 102.9562
10 | 1.0674 | 0.01027 | 0.0028 | 103.9338
10.5 | 1.1225 | 0.0108 | 0.0021 | 103.9352
11 | 1.1721 | 0.01126 | 0.0025 | 104.0941
11.5 | 1.218 | 0.01183 | 0.0036 | 102.9586
12 | 1.2625 | 0.01246 | 0.0047 | 101.3242
12.5 | 1.3071 | 0.0131 | 0.0056 | 99.7786
13 | 1.3502 | 0.01379 | 0.0066 | 97.9115
13.5 | 1.3912 | 0.01456 | 0.0078 | 95.5495
14 | 1.4307 | 0.01546 | 0.009 | 92.542
14.5 | 1.4698 | 0.01639 | 0.0102 | 89.6766
15 | 1.5046 | 0.01755 | 0.0118 | 85.7322
15.5 | 1.5372 | 0.01887 | 0.0135 | 81.4626
16 | 1.5697 | 0.02021 | 0.015 | 77.6695
16.5 | 1.601 | 0.0216 | 0.0166 | 74.1204
17 | 1.6311 | 0.02313 | 0.018 | 70.5188
17.5 | 1.6596 | 0.02475 | 0.0195 | 67.0545
18 | 1.6857 | 0.02658 | 0.021 | 63.4199
18.5 | 1.7069 | 0.02879 | 0.0226 | 59.2879
19 | 1.7293 | 0.03108 | 0.0237 | 55.6403
20 | 1.7627 | 0.03768 | 0.0246 | 46.7808

## 99. Re 8M Mach 0.10 (1)
BIGFOIL.COM POLAR EXPORT
lwk80150k25
LWK 80-150/K25 |  |  |  | Cl Max: | 1.268 | at alpha= | 14 | deg
JavaFoil+Calcfoil stall+Eppler ext transition |  |  |  | L/D Max: | 136.037 | at alpha= | 7.5 | deg
Re: | 8000000 |  |  | Cd Min: | 0.00319 | at alpha= | 0 | deg
Mach: | 0.1 |  |  | Cl=0 at alpha= | 0 | deg
|  |  |  | @ Cl=0.1, Cd= | 0.0034733
|  |  |  | @ Cl=0.4, Cd= | 0.0046069
|  |  |  | @ Cl=0.6, Cd= | 0.005337
alpha (deg) | Cl | Cd | Cm | Cl/Cd
-19 | -1.011 | 0.09866 | 0.022 | -10.245
-18.5 | -1.057 | 0.07736 | 0.023 | -13.666
-18 | -1.109 | 0.05735 | 0.024 | -19.33
-17.5 | -1.161 | 0.04124 | 0.025 | -28.157
-17 | -1.192 | 0.03494 | 0.024 | -34.12
-16.5 | -1.218 | 0.03034 | 0.024 | -40.133
-16 | -1.237 | 0.02706 | 0.024 | -45.715
-15.5 | -1.251 | 0.02467 | 0.023 | -50.725
-15 | -1.261 | 0.02254 | 0.022 | -55.96
-14.5 | -1.267 | 0.02076 | 0.022 | -61.005
-14 | -1.268 | 0.01924 | 0.021 | -65.893
-13.5 | -1.264 | 0.01789 | 0.021 | -70.618
-13 | -1.255 | 0.01671 | 0.02 | -75.098
-12.5 | -1.24 | 0.01562 | 0.019 | -79.376
-12 | -1.22 | 0.01462 | 0.019 | -83.401
-11.5 | -1.195 | 0.01373 | 0.018 | -87.036
-11 | -1.168 | 0.01291 | 0.017 | -90.426
-10.5 | -1.136 | 0.01215 | 0.017 | -93.501
-10 | -1.102 | 0.01149 | 0.016 | -95.868
-9.5 | -1.064 | 0.01086 | 0.015 | -97.957
-9 | -1.024 | 0.01029 | 0.014 | -99.491
-8.5 | -0.981 | 0.00982 | 0.014 | -99.893
-8 | -0.935 | 0.00886 | 0.013 | -105.514
-7.5 | -0.888 | 0.00653 | 0.012 | -136.037
-7 | -0.835 | 0.00627 | 0.011 | -133.314
-6.5 | -0.781 | 0.00607 | 0.011 | -128.594
-6 | -0.725 | 0.00586 | 0.01 | -123.733
-5.5 | -0.667 | 0.00563 | 0.009 | -118.547
-5 | -0.609 | 0.00537 | 0.008 | -113.266
-4.5 | -0.549 | 0.00515 | 0.007 | -106.733
-4 | -0.489 | 0.00497 | 0.007 | -98.521
-3.5 | -0.429 | 0.00474 | 0.006 | -90.564
-3 | -0.368 | 0.00446 | 0.005 | -82.554
-2.5 | -0.307 | 0.00425 | 0.004 | -72.218
-2 | -0.246 | 0.00398 | 0.003 | -61.837
-1.5 | -0.185 | 0.00376 | 0.002 | -49.052
-1 | -0.123 | 0.00356 | 0.002 | -34.596
-0.5 | -0.062 | 0.00333 | 0.001 | -18.478
0 | 0 | 0.00319 | 0 | 0
0.5 | 0.062 | 0.00333 | -0.001 | 18.478
1 | 0.123 | 0.00356 | -0.002 | 34.596
1.5 | 0.185 | 0.00376 | -0.002 | 49.052
2 | 0.246 | 0.00398 | -0.003 | 61.837
2.5 | 0.307 | 0.00425 | -0.004 | 72.218
3 | 0.368 | 0.00446 | -0.005 | 82.554
3.5 | 0.429 | 0.00474 | -0.006 | 90.564
4 | 0.489 | 0.00497 | -0.007 | 98.521
4.5 | 0.549 | 0.00515 | -0.007 | 106.733
5 | 0.609 | 0.00537 | -0.008 | 113.266
5.5 | 0.667 | 0.00563 | -0.009 | 118.547
6 | 0.725 | 0.00586 | -0.01 | 123.733
6.5 | 0.781 | 0.00607 | -0.011 | 128.594
7 | 0.835 | 0.00627 | -0.011 | 133.314
7.5 | 0.888 | 0.00653 | -0.012 | 136.037
8 | 0.935 | 0.00886 | -0.013 | 105.514
8.5 | 0.981 | 0.00982 | -0.014 | 99.893
9 | 1.024 | 0.01029 | -0.014 | 99.491
9.5 | 1.064 | 0.01086 | -0.015 | 97.957
10 | 1.102 | 0.01149 | -0.016 | 95.868
10.5 | 1.136 | 0.01215 | -0.017 | 93.501
11 | 1.168 | 0.01291 | -0.017 | 90.426
11.5 | 1.195 | 0.01373 | -0.018 | 87.036
12 | 1.22 | 0.01462 | -0.019 | 83.401
12.5 | 1.24 | 0.01562 | -0.019 | 79.376
13 | 1.255 | 0.01671 | -0.02 | 75.098
13.5 | 1.264 | 0.01789 | -0.021 | 70.618
14 | 1.268 | 0.01924 | -0.021 | 65.893
14.5 | 1.267 | 0.02076 | -0.022 | 61.005
15 | 1.261 | 0.02254 | -0.022 | 55.96
15.5 | 1.251 | 0.02467 | -0.023 | 50.725
16 | 1.237 | 0.02706 | -0.024 | 45.715
16.5 | 1.218 | 0.03034 | -0.024 | 40.133
17 | 1.192 | 0.03494 | -0.024 | 34.12
17.5 | 1.161 | 0.04124 | -0.025 | 28.157
18 | 1.109 | 0.05735 | -0.024 | 19.33
18.5 | 1.057 | 0.07736 | -0.023 | 13.666
19 | 1.011 | 0.09866 | -0.022 | 10.245

## 100. Re 8M Mach 0.10 (2)
BIGFOIL.COM POLAR EXPORT
lwk80150k25
LWK 80-150/K25 |  |  |  | Cl Max: | 1.758 | at alpha= | 20 | deg
XFOIL ncrit=9 |  |  |  | L/D Max: | 103.41 | at alpha= | 10.5 | deg
Re: | 8000000 |  |  | Cd Min: | 0.0404 | at alpha= | 20 | deg
Mach: | 0.1 |  |  | Cl=0 at alpha= | 0.011401 | deg
|  |  |  | @ Cl=0.1, Cd= | 0.0040426
|  |  |  | @ Cl=0.4, Cd= | 0.0061129
|  |  |  | @ Cl=0.6, Cd= | 0.0072104
alpha (deg) | Cl | Cd | Cm | Cl/Cd
-19 | -1.717 | 0.03376 | -0.0279 | -50.859
-18.5 | -1.6978 | 0.03101 | -0.0267 | -54.7501
-18 | -1.679 | 0.02843 | -0.025 | -59.0573
-17.5 | -1.6608 | 0.02592 | -0.023 | -64.0741
-17 | -1.6355 | 0.02399 | -0.0211 | -68.1742
-16.5 | -1.6062 | 0.02233 | -0.0195 | -71.9301
-16 | -1.575 | 0.02086 | -0.0178 | -75.5034
-15.5 | -1.5423 | 0.01945 | -0.0162 | -79.2956
-15 | -1.5078 | 0.0182 | -0.0145 | -82.8462
-14.5 | -1.4746 | 0.01688 | -0.0126 | -87.3578
-14 | -1.4361 | 0.01584 | -0.0112 | -90.6629
-13.5 | -1.3966 | 0.0149 | -0.0099 | -93.7315
-13 | -1.3549 | 0.01411 | -0.0086 | -96.0241
-12.5 | -1.312 | 0.01337 | -0.0074 | -98.1301
-12 | -1.2676 | 0.01266 | -0.0064 | -100.1264
-11.5 | -1.2241 | 0.01195 | -0.005 | -102.4351
-11 | -1.1768 | 0.01141 | -0.004 | -103.1376
-10.5 | -1.1274 | 0.01092 | -0.0034 | -103.2418
-10 | -1.0733 | 0.01045 | -0.0037 | -102.7081
-9.5 | -1.017 | 0.00989 | -0.0044 | -102.8311
-9 | -0.9541 | 0.00944 | -0.0065 | -101.0699
-8.5 | -0.8812 | 0.00898 | -0.0109 | -98.1292
-8 | -0.8168 | 0.00855 | -0.0133 | -95.5322
-7.5 | -0.7553 | 0.00817 | -0.015 | -92.448
-7 | -0.6995 | 0.00781 | -0.0154 | -89.5647
-6.5 | -0.6451 | 0.00747 | -0.0154 | -86.3588
-6 | -0.5916 | 0.00714 | -0.0152 | -82.8571
-5.5 | -0.5384 | 0.00685 | -0.0149 | -78.5985
-5 | -0.4859 | 0.00658 | -0.0144 | -73.845
-4.5 | -0.4334 | 0.00632 | -0.0138 | -68.5759
-4 | -0.3822 | 0.00602 | -0.0129 | -63.4884
-3.5 | -0.331 | 0.00574 | -0.0121 | -57.6655
-3 | -0.2824 | 0.00538 | -0.0107 | -52.4907
-2.5 | -0.2329 | 0.00506 | -0.0095 | -46.0277
-2 | -0.1868 | 0.00464 | -0.0076 | -40.2586
-1.5 | -0.138 | 0.00435 | -0.0061 | -31.7241
-1 | -0.0907 | 0.00398 | -0.0044 | -22.7889
-0.5 | -0.0471 | 0.00361 | -0.0019 | -13.0471
0.5 | 0.045 | 0.00368 | 0.0023 | 12.2283
1 | 0.0914 | 0.00397 | 0.0043 | 23.0227
1.5 | 0.1376 | 0.00436 | 0.0062 | 31.5596
2 | 0.1843 | 0.00473 | 0.008 | 38.9641
2.5 | 0.2336 | 0.00503 | 0.0093 | 46.4414
3 | 0.2824 | 0.00539 | 0.0107 | 52.3933
3.5 | 0.3312 | 0.00573 | 0.012 | 57.801
4 | 0.3824 | 0.00601 | 0.0129 | 63.6273
4.5 | 0.4337 | 0.00631 | 0.0137 | 68.7322
5 | 0.486 | 0.00658 | 0.0143 | 73.8602
5.5 | 0.5381 | 0.00687 | 0.0149 | 78.3261
6 | 0.5912 | 0.00716 | 0.0152 | 82.5698
6.5 | 0.6453 | 0.00747 | 0.0153 | 86.3855
7 | 0.7 | 0.0078 | 0.0153 | 89.7436
7.5 | 0.7557 | 0.00816 | 0.0149 | 92.6103
8 | 0.8174 | 0.00855 | 0.0131 | 95.6023
8.5 | 0.882 | 0.00898 | 0.0107 | 98.2183
9 | 0.9553 | 0.00946 | 0.0063 | 100.9831
9.5 | 1.0175 | 0.0099 | 0.0043 | 102.7778
10 | 1.0742 | 0.01041 | 0.0035 | 103.1892
10.5 | 1.1282 | 0.01091 | 0.0033 | 103.4097
11 | 1.1775 | 0.0114 | 0.0039 | 103.2895
11.5 | 1.2236 | 0.01202 | 0.005 | 101.797
12 | 1.2678 | 0.01269 | 0.0064 | 99.9054
12.5 | 1.3131 | 0.01334 | 0.0073 | 98.4333
13 | 1.3562 | 0.01408 | 0.0084 | 96.321
13.5 | 1.3972 | 0.01492 | 0.0097 | 93.6461
14 | 1.4362 | 0.01591 | 0.0112 | 90.2703
14.5 | 1.4752 | 0.01691 | 0.0125 | 87.2383
15 | 1.5092 | 0.0182 | 0.0143 | 82.9231
15.5 | 1.5407 | 0.01965 | 0.0162 | 78.4071
16 | 1.5754 | 0.02093 | 0.0176 | 75.2699
16.5 | 1.6057 | 0.02246 | 0.0194 | 71.4915
17 | 1.6352 | 0.02412 | 0.021 | 67.7944
17.5 | 1.6626 | 0.0259 | 0.0227 | 64.1931
18 | 1.6874 | 0.02795 | 0.0243 | 60.3721
18.5 | 1.7044 | 0.03062 | 0.0261 | 55.663
19 | 1.7258 | 0.0332 | 0.0273 | 51.9819
19.5 | 1.7191 | 0.03659 | 0.0322 | 46.9828
20 | 1.758 | 0.0404 | 0.0278 | 43.5149

## 101. Re 8M Mach 0.25 (1)
BIGFOIL.COM POLAR EXPORT
lwk80150k25
LWK 80-150/K25 |  |  |  | Cl Max: | 1.191 | at alpha= | 12.5 | deg
JavaFoil+Calcfoil stall+Eppler ext transition |  |  |  | L/D Max: | 128.947 | at alpha= | 6.5 | deg
Re: | 8000000 |  |  | Cd Min: | 0.00318 | at alpha= | 0 | deg
Mach: | 0.25 |  |  | Cl=0 at alpha= | 0 | deg
|  |  |  | @ Cl=0.1, Cd= | 0.003463
|  |  |  | @ Cl=0.4, Cd= | 0.0046308
|  |  |  | @ Cl=0.6, Cd= | 0.0053875
alpha (deg) | Cl | Cd | Cm | Cl/Cd
-17.5 | -0.741 | 0.12205 | 0.018 | -6.071
-17 | -0.799 | 0.10851 | 0.018 | -7.364
-16.5 | -0.858 | 0.09348 | 0.019 | -9.174
-16 | -0.924 | 0.07307 | 0.02 | -12.638
-15.5 | -1.022 | 0.04137 | 0.022 | -24.696
-15 | -1.084 | 0.03065 | 0.023 | -35.356
-14.5 | -1.125 | 0.02613 | 0.022 | -43.044
-14 | -1.155 | 0.02315 | 0.022 | -49.892
-13.5 | -1.176 | 0.02089 | 0.021 | -56.298
-13 | -1.189 | 0.01912 | 0.02 | -62.213
-12.5 | -1.191 | 0.01762 | 0.02 | -67.609
-12 | -1.185 | 0.01627 | 0.019 | -72.822
-11.5 | -1.172 | 0.01517 | 0.018 | -77.256
-11 | -1.154 | 0.01414 | 0.018 | -81.612
-10.5 | -1.131 | 0.01321 | 0.017 | -85.607
-10 | -1.103 | 0.01238 | 0.016 | -89.079
-9.5 | -1.07 | 0.01163 | 0.016 | -91.986
-9 | -1.033 | 0.01097 | 0.015 | -94.207
-8.5 | -0.993 | 0.01037 | 0.014 | -95.7
-8 | -0.949 | 0.00982 | 0.013 | -96.701
-7.5 | -0.902 | 0.00851 | 0.012 | -105.926
-7 | -0.851 | 0.00843 | 0.012 | -101.003
-6.5 | -0.8 | 0.0062 | 0.011 | -128.947
-6 | -0.743 | 0.00596 | 0.01 | -124.55
-5.5 | -0.685 | 0.00573 | 0.009 | -119.489
-5 | -0.625 | 0.00549 | 0.008 | -113.699
-4.5 | -0.564 | 0.00524 | 0.008 | -107.569
-4 | -0.503 | 0.00505 | 0.007 | -99.62
-3.5 | -0.441 | 0.0048 | 0.006 | -91.809
-3 | -0.378 | 0.00454 | 0.005 | -83.3
-2.5 | -0.316 | 0.0043 | 0.004 | -73.433
-2 | -0.253 | 0.00402 | 0.003 | -62.825
-1.5 | -0.19 | 0.00376 | 0.003 | -50.441
-1 | -0.127 | 0.00356 | 0.002 | -35.493
-0.5 | -0.063 | 0.00333 | 0.001 | -18.991
0 | 0 | 0.00318 | 0 | 0
0.5 | 0.063 | 0.00333 | -0.001 | 18.991
1 | 0.127 | 0.00356 | -0.002 | 35.493
1.5 | 0.19 | 0.00376 | -0.003 | 50.441
2 | 0.253 | 0.00402 | -0.003 | 62.825
2.5 | 0.316 | 0.0043 | -0.004 | 73.433
3 | 0.378 | 0.00454 | -0.005 | 83.3
3.5 | 0.441 | 0.0048 | -0.006 | 91.809
4 | 0.503 | 0.00505 | -0.007 | 99.62
4.5 | 0.564 | 0.00524 | -0.008 | 107.569
5 | 0.625 | 0.00549 | -0.008 | 113.699
5.5 | 0.685 | 0.00573 | -0.009 | 119.489
6 | 0.743 | 0.00596 | -0.01 | 124.55
6.5 | 0.8 | 0.0062 | -0.011 | 128.947
7 | 0.851 | 0.00843 | -0.012 | 101.003
7.5 | 0.902 | 0.00851 | -0.012 | 105.926
8 | 0.949 | 0.00982 | -0.013 | 96.701
8.5 | 0.993 | 0.01037 | -0.014 | 95.7
9 | 1.033 | 0.01097 | -0.015 | 94.207
9.5 | 1.07 | 0.01163 | -0.016 | 91.986
10 | 1.103 | 0.01238 | -0.016 | 89.079
10.5 | 1.131 | 0.0132 | -0.017 | 85.665
11 | 1.154 | 0.01413 | -0.018 | 81.663
11.5 | 1.172 | 0.01517 | -0.018 | 77.256
12 | 1.185 | 0.01627 | -0.019 | 72.822
12.5 | 1.191 | 0.0176 | -0.02 | 67.697
13 | 1.189 | 0.01912 | -0.02 | 62.22
13.5 | 1.176 | 0.02089 | -0.021 | 56.298
14 | 1.155 | 0.02312 | -0.022 | 49.944
14.5 | 1.125 | 0.02611 | -0.022 | 43.066
15 | 1.084 | 0.03066 | -0.023 | 35.346
15.5 | 1.022 | 0.04137 | -0.022 | 24.696
16 | 0.928 | 0.07047 | -0.021 | 13.162
16.5 | 0.858 | 0.09274 | -0.019 | 9.257
17 | 0.8 | 0.10802 | -0.018 | 7.402
17.5 | 0.74 | 0.12261 | -0.018 | 6.039

## 102. Re 8M Mach 0.25 (2)
BIGFOIL.COM POLAR EXPORT
lwk80150k25
LWK 80-150/K25 |  |  |  | Cl Max: | 1.668 | at alpha= | 18 | deg
XFOIL ncrit=9 |  |  |  | L/D Max: | 100.03 | at alpha= | 9 | deg
Re: | 8000000 |  |  | Cd Min: | 0.05811 | at alpha= | -19.5 | deg
Mach: | 0.25 |  |  | Cl=0 at alpha= | 0.0021277 | deg
|  |  |  | @ Cl=0.1, Cd= | 0.004034
|  |  |  | @ Cl=0.4, Cd= | 0.0061487
|  |  |  | @ Cl=0.6, Cd= | 0.0072962
alpha (deg) | Cl | Cd | Cm | Cl/Cd
-19.5 | -1.6497 | 0.05811 | -0.0416 | -28.3893
-19 | -1.6579 | 0.05083 | -0.043 | -32.6166
-18.5 | -1.6591 | 0.0448 | -0.0431 | -37.0335
-18 | -1.6499 | 0.04018 | -0.0422 | -41.0627
-17.5 | -1.6491 | 0.03519 | -0.0406 | -46.8627
-17 | -1.6367 | 0.03146 | -0.0384 | -52.0248
-16.5 | -1.6163 | 0.02857 | -0.036 | -56.5733
-16 | -1.5935 | 0.02598 | -0.0334 | -61.3356
-15.5 | -1.5655 | 0.0238 | -0.0309 | -65.7773
-15 | -1.5346 | 0.02189 | -0.0283 | -70.1051
-14.5 | -1.5005 | 0.02022 | -0.0257 | -74.2087
-14 | -1.4628 | 0.01878 | -0.0235 | -77.8914
-13.5 | -1.4265 | 0.01729 | -0.021 | -82.5043
-13 | -1.3867 | 0.01604 | -0.0187 | -86.4526
-12.5 | -1.3439 | 0.01496 | -0.0167 | -89.8329
-12 | -1.2981 | 0.01404 | -0.0151 | -92.4573
-11.5 | -1.2525 | 0.01319 | -0.0133 | -94.9583
-11 | -1.2064 | 0.01234 | -0.0116 | -97.7634
-10.5 | -1.157 | 0.01163 | -0.0102 | -99.4841
-10 | -1.1036 | 0.01107 | -0.0094 | -99.6929
-9.5 | -1.0512 | 0.01052 | -0.0083 | -99.924
-9 | -0.9956 | 0.00996 | -0.0079 | -99.9598
-8.5 | -0.9274 | 0.00948 | -0.0101 | -97.827
-8 | -0.8494 | 0.00896 | -0.0146 | -94.7991
-7.5 | -0.7838 | 0.00851 | -0.0164 | -92.1034
-7 | -0.7237 | 0.00809 | -0.017 | -89.4561
-6.5 | -0.6652 | 0.0077 | -0.0172 | -86.3896
-6 | -0.6081 | 0.00733 | -0.0172 | -82.9604
-5.5 | -0.5519 | 0.00703 | -0.0169 | -78.5064
-5 | -0.4979 | 0.00672 | -0.0161 | -74.0923
-4.5 | -0.4443 | 0.00642 | -0.0153 | -69.2056
-4 | -0.3909 | 0.00613 | -0.0144 | -63.7684
-3.5 | -0.3381 | 0.00585 | -0.0134 | -57.7949
-3 | -0.2887 | 0.00545 | -0.0118 | -52.9725
-2.5 | -0.2384 | 0.00511 | -0.0103 | -46.6536
-2 | -0.1908 | 0.00469 | -0.0083 | -40.6823
-1.5 | -0.1412 | 0.00439 | -0.0066 | -32.164
-1 | -0.093 | 0.004 | -0.0047 | -23.25
-0.5 | -0.0485 | 0.0036 | -0.002 | -13.4722
0 | -0.0002 | 0.00349 | 0 | -0.057307
1 | 0.0938 | 0.00398 | 0.0045 | 23.5678
1.5 | 0.1409 | 0.00439 | 0.0067 | 32.0957
2 | 0.1879 | 0.0048 | 0.0088 | 39.1458
2.5 | 0.2387 | 0.0051 | 0.0102 | 46.8039
3 | 0.2886 | 0.00546 | 0.0118 | 52.8571
3.5 | 0.3386 | 0.00583 | 0.0133 | 58.0789
4 | 0.3917 | 0.0061 | 0.0143 | 64.2131
4.5 | 0.4445 | 0.00641 | 0.0153 | 69.3448
5 | 0.4984 | 0.0067 | 0.0161 | 74.3881
5.5 | 0.552 | 0.00704 | 0.0169 | 78.4091
6 | 0.6082 | 0.00734 | 0.0171 | 82.861
6.5 | 0.6656 | 0.00769 | 0.0171 | 86.554
7 | 0.7244 | 0.00807 | 0.0168 | 89.7646
7.5 | 0.7845 | 0.00849 | 0.0162 | 92.4028
8 | 0.8503 | 0.00894 | 0.0144 | 95.1119
8.5 | 0.9284 | 0.00947 | 0.0099 | 98.0359
9 | 0.9963 | 0.00996 | 0.0078 | 100.0301
9.5 | 1.0516 | 0.01053 | 0.0082 | 99.867
10 | 1.1044 | 0.01106 | 0.0092 | 99.8553
10.5 | 1.1576 | 0.01164 | 0.0101 | 99.4502
11 | 1.2061 | 0.0124 | 0.0116 | 97.2661
11.5 | 1.2531 | 0.01319 | 0.0132 | 95.0038
12 | 1.2989 | 0.01405 | 0.015 | 92.4484
12.5 | 1.3444 | 0.01499 | 0.0166 | 89.6865
13 | 1.3869 | 0.01609 | 0.0186 | 86.1964
13.5 | 1.4263 | 0.01737 | 0.0209 | 82.1128
14 | 1.4612 | 0.01896 | 0.0236 | 77.0675
14.5 | 1.4995 | 0.02037 | 0.0257 | 73.6132
15 | 1.5339 | 0.02203 | 0.0282 | 69.6278
15.5 | 1.5644 | 0.02397 | 0.0308 | 65.2649
16 | 1.5953 | 0.02597 | 0.0331 | 61.4286
16.5 | 1.6184 | 0.02853 | 0.0357 | 56.7263
17 | 1.6406 | 0.03131 | 0.038 | 52.3986
17.5 | 1.6546 | 0.03491 | 0.0402 | 47.3962
18 | 1.668 | 0.03882 | 0.0418 | 42.9675
18.5 | 1.6561 | 0.04524 | 0.0428 | 36.607
19 | 1.6625 | 0.05057 | 0.0427 | 32.8752
19.5 | 1.6526 | 0.05805 | 0.0412 | 28.4686

## 103. Re 8M Mach 0.50 (1)
BIGFOIL.COM POLAR EXPORT
lwk80150k25
LWK 80-150/K25 |  |  |  | Cl Max: | 1.119 | at alpha= | 20 | deg
JavaFoil+Calcfoil stall+Eppler ext transition |  |  |  | L/D Max: | 105.566 | at alpha= | 4 | deg
Re: | 8000000 |  |  | Cd Min: | 0.00316 | at alpha= | 0 | deg
Mach: | 0.5 |  |  | Cl=0 at alpha= | 0 | deg
|  |  |  | @ Cl=0.1, Cd= | 0.0034436
|  |  |  | @ Cl=0.4, Cd= | 0.0046657
|  |  |  | @ Cl=0.6, Cd= | 0.0066577
alpha (deg) | Cl | Cd | Cm | Cl/Cd
-20 | -1.119 | 0.15105 | 0.022 | -7.406
-19.5 | -1.089 | 0.14589 | 0.021 | -7.467
-19 | -1.072 | 0.14299 | 0.022 | -7.494
-18.5 | -1.044 | 0.13532 | 0.021 | -7.712
-18 | -1.01 | 0.13443 | 0.02 | -7.513
-17.5 | -0.979 | 0.13078 | 0.018 | -7.485
-17 | -0.951 | 0.12416 | 0.018 | -7.662
-16.5 | -0.93 | 0.12216 | 0.018 | -7.613
-16 | -0.901 | 0.11561 | 0.018 | -7.796
-15.5 | -0.87 | 0.11247 | 0.016 | -7.733
-15 | -0.84 | 0.10914 | 0.015 | -7.695
-14.5 | -0.816 | 0.10857 | 0.015 | -7.512
-14 | -0.787 | 0.10198 | 0.014 | -7.718
-13.5 | -0.757 | 0.09604 | 0.013 | -7.883
-13 | -0.731 | 0.08818 | 0.013 | -8.286
-12.5 | -0.703 | 0.0911 | 0.013 | -7.718
-12 | -0.676 | 0.08319 | 0.012 | -8.12
-11.5 | -0.655 | 0.0713 | 0.013 | -9.188
-11 | -0.619 | 0.07855 | 0.011 | -7.878
-10.5 | -0.601 | 0.06376 | 0.013 | -9.43
-10 | -0.665 | 0.0199 | 0.018 | -33.414
-9.5 | -0.541 | 0.06011 | 0.011 | -8.999
-9 | -0.764 | 0.01689 | 0.016 | -45.216
-8.5 | -0.93 | 0.01445 | 0.015 | -64.399
-8 | -0.95 | 0.01297 | 0.015 | -73.241
-7.5 | -0.935 | 0.01186 | 0.014 | -78.819
-7 | -0.901 | 0.01099 | 0.013 | -82.048
-6.5 | -0.857 | 0.01024 | 0.012 | -83.721
-6 | -0.806 | 0.00955 | 0.011 | -84.401
-5.5 | -0.75 | 0.00891 | 0.01 | -84.159
-5 | -0.689 | 0.00768 | 0.009 | -89.747
-4.5 | -0.625 | 0.00749 | 0.008 | -83.518
-4 | -0.56 | 0.00531 | 0.008 | -105.566
-3.5 | -0.492 | 0.0051 | 0.007 | -96.341
-3 | -0.422 | 0.0048 | 0.006 | -87.967
-2.5 | -0.353 | 0.0044 | 0.005 | -80.087
-2 | -0.282 | 0.00413 | 0.004 | -68.356
-1.5 | -0.212 | 0.00381 | 0.003 | -55.608
-1 | -0.141 | 0.00361 | 0.002 | -39.127
-0.5 | -0.071 | 0.00334 | 0.001 | -21.182
0 | 0 | 0.00316 | 0 | 0
0.5 | 0.071 | 0.00334 | -0.001 | 21.182
1 | 0.141 | 0.00359 | -0.002 | 39.372
1.5 | 0.212 | 0.00381 | -0.003 | 55.608
2 | 0.282 | 0.00413 | -0.004 | 68.356
2.5 | 0.353 | 0.0044 | -0.005 | 80.087
3 | 0.422 | 0.00479 | -0.006 | 88.27
3.5 | 0.492 | 0.0051 | -0.007 | 96.341
4 | 0.56 | 0.00531 | -0.008 | 105.566
4.5 | 0.625 | 0.0075 | -0.008 | 83.379
5 | 0.689 | 0.00769 | -0.009 | 89.642
5.5 | 0.75 | 0.00892 | -0.01 | 84.098
6 | 0.806 | 0.00957 | -0.011 | 84.238
6.5 | 0.857 | 0.01026 | -0.012 | 83.583
7 | 0.901 | 0.01099 | -0.013 | 82.021
7.5 | 0.935 | 0.01185 | -0.014 | 78.873
8 | 0.95 | 0.01301 | -0.015 | 72.986
8.5 | 0.93 | 0.01447 | -0.015 | 64.303
9 | 0.763 | 0.01692 | -0.016 | 45.13
9.5 | 0.541 | 0.06024 | -0.011 | 8.978
10 | 0.666 | 0.01972 | -0.018 | 33.759
10.5 | 0.6 | 0.0646 | -0.012 | 9.288
11 | 0.619 | 0.07856 | -0.011 | 7.878
11.5 | 0.657 | 0.07 | -0.014 | 9.385
12 | 0.676 | 0.08316 | -0.012 | 8.125
12.5 | 0.703 | 0.09041 | -0.013 | 7.779
13 | 0.73 | 0.08857 | -0.013 | 8.245
13.5 | 0.757 | 0.09662 | -0.013 | 7.839
14 | 0.787 | 0.10159 | -0.015 | 7.751
14.5 | 0.816 | 0.10887 | -0.015 | 7.491
15 | 0.84 | 0.11137 | -0.015 | 7.541
15.5 | 0.87 | 0.11251 | -0.016 | 7.73
16 | 0.902 | 0.11551 | -0.018 | 7.805
16.5 | 0.931 | 0.1216 | -0.018 | 7.652
17 | 0.951 | 0.12418 | -0.018 | 7.66
17.5 | 0.979 | 0.13096 | -0.018 | 7.474
18 | 1.011 | 0.13343 | -0.02 | 7.576
18.5 | 1.044 | 0.1349 | -0.021 | 7.74
19 | 1.071 | 0.14315 | -0.022 | 7.484
19.5 | 1.089 | 0.14753 | -0.021 | 7.384
20 | 1.119 | 0.15104 | -0.022 | 7.406

## 104. Re 8M Mach 0.50 (2)
BIGFOIL.COM POLAR EXPORT
lwk80150k25
LWK 80-150/K25 |  |  |  | Cl Max: | 1.1902 | at alpha= | 10.5 | deg
XFOIL ncrit=9 |  |  |  | L/D Max: | 87.2103 | at alpha= | 7 | deg
Re: | 8000000 |  |  | Cd Min: | 0.13097 | at alpha= | 15.5 | deg
Mach: | 0.5 |  |  | Cl=0 at alpha= | 0.0046382 | deg
|  |  |  | @ Cl=0.1, Cd= | 0.0040391
|  |  |  | @ Cl=0.4, Cd= | 0.0065075
|  |  |  | @ Cl=0.6, Cd= | 0.0078117
alpha (deg) | Cl | Cd | Cm | Cl/Cd
-15.5 | -0.9047 | 0.12999 | -0.0112 | -6.9598
-15 | -0.9283 | 0.11732 | -0.0191 | -7.9125
-14.5 | -0.9572 | 0.10436 | -0.0268 | -9.1721
-14 | -0.9845 | 0.0918 | -0.0337 | -10.7244
-13.5 | -1.0106 | 0.07884 | -0.0414 | -12.8184
-13 | -1.0433 | 0.06542 | -0.05 | -15.9477
-12.5 | -1.0768 | 0.05359 | -0.0563 | -20.0933
-12 | -1.1146 | 0.04314 | -0.0591 | -25.8368
-11.5 | -1.146 | 0.03471 | -0.0584 | -33.0164
-11 | -1.1747 | 0.02757 | -0.0545 | -42.6079
-10.5 | -1.193 | 0.02173 | -0.0482 | -54.9011
-10 | -1.1843 | 0.01779 | -0.0413 | -66.5711
-9.5 | -1.1503 | 0.01526 | -0.0354 | -75.3801
-9 | -1.0991 | 0.01363 | -0.0309 | -80.6383
-8.5 | -1.0405 | 0.01244 | -0.0276 | -83.6415
-8 | -0.9808 | 0.0114 | -0.0247 | -86.0351
-7.5 | -0.9171 | 0.01054 | -0.0226 | -87.0114
-7 | -0.8495 | 0.00976 | -0.0215 | -87.0389
-6.5 | -0.766 | 0.00906 | -0.0237 | -84.5475
-6 | -0.6845 | 0.00846 | -0.0257 | -80.9102
-5.5 | -0.6129 | 0.00792 | -0.0259 | -77.3864
-5 | -0.5464 | 0.00742 | -0.0254 | -73.6388
-4.5 | -0.4853 | 0.00703 | -0.0238 | -69.0327
-4 | -0.4229 | 0.00669 | -0.0225 | -63.2138
-3.5 | -0.3646 | 0.00631 | -0.0206 | -57.7813
-3 | -0.3099 | 0.00587 | -0.0181 | -52.7939
-2.5 | -0.2575 | 0.00542 | -0.0152 | -47.5092
-2 | -0.2055 | 0.00496 | -0.0122 | -41.4315
-1.5 | -0.1527 | 0.00459 | -0.0095 | -33.268
-1 | -0.1021 | 0.00411 | -0.0063 | -24.8418
-0.5 | -0.055 | 0.0036 | -0.0024 | -15.2778
0 | -0.0005 | 0.00345 | 0.0001 | -0.14493
0.5 | 0.0534 | 0.00366 | 0.0027 | 14.5902
1 | 0.1038 | 0.00407 | 0.006 | 25.5037
1.5 | 0.1533 | 0.00456 | 0.0094 | 33.6184
2 | 0.2021 | 0.00505 | 0.0129 | 40.0198
2.5 | 0.257 | 0.00543 | 0.0153 | 47.3297
3 | 0.31 | 0.00587 | 0.0181 | 52.8109
3.5 | 0.3655 | 0.00629 | 0.0204 | 58.1081
4 | 0.4242 | 0.00666 | 0.0223 | 63.6937
4.5 | 0.4863 | 0.007 | 0.0236 | 69.4714
5 | 0.5468 | 0.00743 | 0.0253 | 73.5935
5.5 | 0.6137 | 0.00791 | 0.0258 | 77.5853
6 | 0.6853 | 0.00845 | 0.0256 | 81.1006
6.5 | 0.767 | 0.00908 | 0.0235 | 84.4714
7 | 0.8503 | 0.00975 | 0.0214 | 87.2103
7.5 | 0.9179 | 0.01054 | 0.0225 | 87.0873
8 | 0.9817 | 0.01139 | 0.0245 | 86.1896
8.5 | 1.0411 | 0.01244 | 0.0275 | 83.6897
9 | 1.0997 | 0.01365 | 0.0308 | 80.5641
9.5 | 1.1497 | 0.01533 | 0.0353 | 74.9967
10 | 1.1835 | 0.01789 | 0.0413 | 66.1543
10.5 | 1.1902 | 0.02197 | 0.0482 | 54.1739
11 | 1.1721 | 0.02783 | 0.0544 | 42.1164
11.5 | 1.1453 | 0.03489 | 0.0582 | 32.826
12 | 1.1108 | 0.04362 | 0.0588 | 25.4654
12.5 | 1.0797 | 0.05349 | 0.056 | 20.1851
13 | 1.0432 | 0.06572 | 0.0495 | 15.8734
13.5 | 1.009 | 0.07938 | 0.0406 | 12.711
14 | 0.9811 | 0.09259 | 0.0328 | 10.5962
14.5 | 0.9548 | 0.10504 | 0.0259 | 9.0899
15 | 0.9255 | 0.1181 | 0.0181 | 7.8366
15.5 | 0.901 | 0.13097 | 0.0101 | 6.8794

## 105. Re 10M Mach 0.00 (1)
BIGFOIL.COM POLAR EXPORT
lwk80150k25
LWK 80-150/K25 |  |  |  | Cl Max: | 1.285 | at alpha= | 14.5 | deg
JavaFoil+Calcfoil stall+Eppler ext transition |  |  |  | L/D Max: | 143.343 | at alpha= | 8 | deg
Re: | 10000000 |  |  | Cd Min: | 0.0037 | at alpha= | -0.5 | deg
Mach: | 0 |  |  | Cl=0 at alpha= | 0 | deg
|  |  |  | @ Cl=0.1, Cd= | 0.0037314
|  |  |  | @ Cl=0.4, Cd= | 0.0046135
|  |  |  | @ Cl=0.6, Cd= | 0.0052266
alpha (deg) | Cl | Cd | Cm | Cl/Cd
-19.5 | -1.051 | 0.08972 | 0.024 | -11.716
-19 | -1.095 | 0.07016 | 0.024 | -15.611
-18.5 | -1.15 | 0.04929 | 0.025 | -23.329
-18 | -1.188 | 0.03915 | 0.025 | -30.346
-17.5 | -1.214 | 0.03413 | 0.025 | -35.577
-17 | -1.237 | 0.03008 | 0.025 | -41.109
-16.5 | -1.254 | 0.02718 | 0.024 | -46.146
-16 | -1.268 | 0.0246 | 0.024 | -51.555
-15.5 | -1.278 | 0.0225 | 0.023 | -56.791
-15 | -1.284 | 0.02077 | 0.022 | -61.802
-14.5 | -1.285 | 0.0193 | 0.022 | -66.568
-14 | -1.283 | 0.01794 | 0.021 | -71.496
-13.5 | -1.276 | 0.01673 | 0.021 | -76.272
-13 | -1.265 | 0.01566 | 0.02 | -80.77
-12.5 | -1.248 | 0.01461 | 0.019 | -85.38
-12 | -1.225 | 0.01374 | 0.019 | -89.212
-11.5 | -1.2 | 0.01294 | 0.018 | -92.711
-11 | -1.171 | 0.01217 | 0.017 | -96.243
-10.5 | -1.139 | 0.0115 | 0.017 | -99.042
-10 | -1.103 | 0.01088 | 0.016 | -101.368
-9.5 | -1.066 | 0.01031 | 0.015 | -103.391
-9 | -1.025 | 0.0098 | 0.014 | -104.618
-8.5 | -0.98 | 0.00884 | 0.014 | -110.972
-8 | -0.936 | 0.00653 | 0.013 | -143.343
-7.5 | -0.885 | 0.0063 | 0.012 | -140.399
-7 | -0.832 | 0.00606 | 0.011 | -137.146
-6.5 | -0.777 | 0.00589 | 0.011 | -131.858
-6 | -0.721 | 0.00568 | 0.01 | -126.88
-5.5 | -0.664 | 0.00547 | 0.009 | -121.407
-5 | -0.606 | 0.00525 | 0.008 | -115.466
-4.5 | -0.547 | 0.00502 | 0.007 | -108.893
-4 | -0.487 | 0.00486 | 0.007 | -100.164
-3.5 | -0.427 | 0.00469 | 0.006 | -91.031
-3 | -0.367 | 0.00452 | 0.005 | -81.081
-2.5 | -0.306 | 0.00429 | 0.004 | -71.272
-2 | -0.245 | 0.00412 | 0.003 | -59.445
-1.5 | -0.184 | 0.00393 | 0.002 | -46.699
-1 | -0.123 | 0.00375 | 0.002 | -32.71
-0.5 | -0.061 | 0.0037 | 0.001 | -16.576
0 | 0 | 0.00371 | 0 | 0
0.5 | 0.061 | 0.0037 | -0.001 | 16.576
1 | 0.123 | 0.00375 | -0.002 | 32.71
1.5 | 0.184 | 0.00393 | -0.002 | 46.699
2 | 0.245 | 0.00412 | -0.003 | 59.445
2.5 | 0.306 | 0.00429 | -0.004 | 71.272
3 | 0.367 | 0.00452 | -0.005 | 81.081
3.5 | 0.427 | 0.00469 | -0.006 | 91.031
4 | 0.487 | 0.00486 | -0.007 | 100.164
4.5 | 0.547 | 0.00502 | -0.007 | 108.893
5 | 0.606 | 0.00525 | -0.008 | 115.466
5.5 | 0.664 | 0.00547 | -0.009 | 121.407
6 | 0.721 | 0.00568 | -0.01 | 126.88
6.5 | 0.777 | 0.00589 | -0.011 | 131.858
7 | 0.832 | 0.00606 | -0.011 | 137.146
7.5 | 0.885 | 0.0063 | -0.012 | 140.399
8 | 0.936 | 0.00653 | -0.013 | 143.343
8.5 | 0.98 | 0.00884 | -0.014 | 110.972
9 | 1.025 | 0.0098 | -0.014 | 104.618
9.5 | 1.066 | 0.01031 | -0.015 | 103.391
10 | 1.103 | 0.01088 | -0.016 | 101.368
10.5 | 1.139 | 0.0115 | -0.017 | 99.042
11 | 1.171 | 0.01217 | -0.017 | 96.243
11.5 | 1.2 | 0.01294 | -0.018 | 92.711
12 | 1.225 | 0.01374 | -0.019 | 89.212
12.5 | 1.248 | 0.01461 | -0.019 | 85.38
13 | 1.265 | 0.01566 | -0.02 | 80.77
13.5 | 1.276 | 0.01673 | -0.021 | 76.272
14 | 1.283 | 0.01794 | -0.021 | 71.496
14.5 | 1.285 | 0.0193 | -0.022 | 66.568
15 | 1.284 | 0.02077 | -0.022 | 61.802
15.5 | 1.278 | 0.0225 | -0.023 | 56.791
16 | 1.268 | 0.0246 | -0.024 | 51.555
16.5 | 1.254 | 0.02718 | -0.024 | 46.146
17 | 1.237 | 0.03008 | -0.025 | 41.109
17.5 | 1.214 | 0.03413 | -0.025 | 35.577
18 | 1.188 | 0.03915 | -0.025 | 30.346
18.5 | 1.15 | 0.04929 | -0.025 | 23.329
19 | 1.095 | 0.07016 | -0.024 | 15.611
19.5 | 1.051 | 0.08972 | -0.024 | 11.716

## 106. Re 10M Mach 0.00 (2)
BIGFOIL.COM POLAR EXPORT
lwk80150k25
LWK 80-150/K25 |  |  |  | Cl Max: | 1.7672 | at alpha= | 19.5 | deg
XFOIL ncrit=9 |  |  |  | L/D Max: | 109.71 | at alpha= | 10.5 | deg
Re: | 10000000 |  |  | Cd Min: | 0.03496 | at alpha= | -20 | deg
Mach: | 0 |  |  | Cl=0 at alpha= | 0.0037975 | deg
|  |  |  | @ Cl=0.1, Cd= | 0.0042202
|  |  |  | @ Cl=0.4, Cd= | 0.0059235
|  |  |  | @ Cl=0.6, Cd= | 0.0069305
alpha (deg) | Cl | Cd | Cm | Cl/Cd
-20 | -1.7594 | 0.03496 | -0.0299 | -50.3261
-19.5 | -1.7642 | 0.03229 | -0.0244 | -54.6361
-18.5 | -1.7216 | 0.02765 | -0.0218 | -62.264
-18 | -1.6982 | 0.02563 | -0.0202 | -66.2583
-17.5 | -1.6791 | 0.02338 | -0.018 | -71.8178
-17 | -1.6523 | 0.02167 | -0.0163 | -76.2483
-16.5 | -1.6216 | 0.02027 | -0.0147 | -80
-16 | -1.5892 | 0.01894 | -0.0132 | -83.9071
-15.5 | -1.5558 | 0.01773 | -0.0116 | -87.7496
-15 | -1.5196 | 0.01668 | -0.0101 | -91.1031
-14.5 | -1.4838 | 0.01558 | -0.0086 | -95.2375
-14 | -1.4463 | 0.01462 | -0.0071 | -98.9261
-13.5 | -1.4069 | 0.01378 | -0.0057 | -102.0972
-13 | -1.3645 | 0.01309 | -0.0047 | -104.2399
-12.5 | -1.3211 | 0.01247 | -0.0036 | -105.9423
-12 | -1.2768 | 0.01192 | -0.0024 | -107.1141
-11.5 | -1.232 | 0.01135 | -0.0011 | -108.5463
-11 | -1.1851 | 0.01084 | -0.0002 | -109.3266
-10.5 | -1.1328 | 0.01034 | -0.0003 | -109.5551
-10 | -1.0796 | 0.00991 | -0.0005 | -108.9405
-9.5 | -1.0248 | 0.00944 | -0.001 | -108.5593
-9 | -0.9634 | 0.00904 | -0.0029 | -106.5708
-8.5 | -0.8843 | 0.00859 | -0.0088 | -102.9453
-8 | -0.8197 | 0.00821 | -0.0114 | -99.8417
-7.5 | -0.761 | 0.00785 | -0.0125 | -96.9427
-7 | -0.7033 | 0.00751 | -0.0135 | -93.6485
-6.5 | -0.6469 | 0.00719 | -0.014 | -89.9722
-6 | -0.5922 | 0.00689 | -0.0142 | -85.9507
-5.5 | -0.539 | 0.00661 | -0.0139 | -81.5431
-5 | -0.4863 | 0.00635 | -0.0135 | -76.5827
-4.5 | -0.4339 | 0.00609 | -0.0131 | -71.2479
-4 | -0.3815 | 0.00585 | -0.0125 | -65.2137
-3.5 | -0.33 | 0.00559 | -0.0118 | -59.034
-3 | -0.2797 | 0.0053 | -0.0108 | -52.7736
-2.5 | -0.2296 | 0.00502 | -0.0098 | -45.7371
-2 | -0.182 | 0.00469 | -0.0082 | -38.806
-1.5 | -0.1334 | 0.00437 | -0.0068 | -30.5263
-1 | -0.0848 | 0.00412 | -0.0054 | -20.5825
-0.5 | -0.0405 | 0.00392 | -0.0031 | -10.3316
0 | -0.0003 | 0.00386 | 0.0001 | -0.07772
0.5 | 0.0392 | 0.00399 | 0.0034 | 9.8246
1 | 0.0855 | 0.00413 | 0.0053 | 20.7022
1.5 | 0.1321 | 0.00442 | 0.0071 | 29.8869
2 | 0.1807 | 0.00474 | 0.0085 | 38.1224
2.5 | 0.2305 | 0.00498 | 0.0096 | 46.2851
3 | 0.2805 | 0.00527 | 0.0107 | 53.2258
3.5 | 0.3302 | 0.00558 | 0.0118 | 59.1756
4 | 0.3818 | 0.00584 | 0.0125 | 65.3767
4.5 | 0.4341 | 0.00608 | 0.013 | 71.398
5 | 0.4864 | 0.00635 | 0.0135 | 76.5984
5.5 | 0.539 | 0.00662 | 0.0139 | 81.4199
6 | 0.5923 | 0.00689 | 0.0142 | 85.9652
6.5 | 0.6474 | 0.00718 | 0.0139 | 90.1671
7 | 0.704 | 0.00749 | 0.0133 | 93.992
7.5 | 0.7617 | 0.00783 | 0.0124 | 97.2797
8 | 0.8206 | 0.00819 | 0.0112 | 100.1954
8.5 | 0.8849 | 0.0086 | 0.0086 | 102.8953
9 | 0.9641 | 0.00905 | 0.0028 | 106.5304
9.5 | 1.0254 | 0.00944 | 0.0009 | 108.6229
10 | 1.0802 | 0.00991 | 0.0004 | 109.001
10.5 | 1.1333 | 0.01033 | 0.0002 | 109.7096
11 | 1.1856 | 0.01085 | 0.0001 | 109.2719
11.5 | 1.2315 | 0.01141 | 0.0012 | 107.9316
12 | 1.2778 | 0.01191 | 0.0022 | 107.288
12.5 | 1.3221 | 0.01245 | 0.0034 | 106.1928
13 | 1.3653 | 0.01309 | 0.0045 | 104.301
13.5 | 1.4069 | 0.01383 | 0.0057 | 101.7281
14 | 1.4453 | 0.01474 | 0.0072 | 98.0529
14.5 | 1.4842 | 0.01562 | 0.0085 | 95.0192
15 | 1.5196 | 0.01676 | 0.0101 | 90.6683
15.5 | 1.5546 | 0.01789 | 0.0116 | 86.8977
16 | 1.5899 | 0.01898 | 0.013 | 83.7671
16.5 | 1.6228 | 0.02027 | 0.0144 | 80.0592
17 | 1.6538 | 0.02167 | 0.016 | 76.3175
17.5 | 1.6833 | 0.0232 | 0.0176 | 72.556
18 | 1.7094 | 0.02495 | 0.0192 | 68.513
18.5 | 1.7274 | 0.02734 | 0.0212 | 63.1822
19.5 | 1.7672 | 0.03219 | 0.024 | 54.899
20 | 1.7654 | 0.0346 | 0.0294 | 51.0231

## 107. Re 10M Mach 0.10 (1)
BIGFOIL.COM POLAR EXPORT
lwk80150k25
LWK 80-150/K25 |  |  |  | Cl Max: | 1.27 | at alpha= | 14 | deg
JavaFoil+Calcfoil stall+Eppler ext transition |  |  |  | L/D Max: | 143.19 | at alpha= | 8 | deg
Re: | 10000000 |  |  | Cd Min: | 0.00369 | at alpha= | -0.5 | deg
Mach: | 0.1 |  |  | Cl=0 at alpha= | 0 | deg
|  |  |  | @ Cl=0.1, Cd= | 0.0037274
|  |  |  | @ Cl=0.4, Cd= | 0.0046192
|  |  |  | @ Cl=0.6, Cd= | 0.0052255
alpha (deg) | Cl | Cd | Cm | Cl/Cd
-19 | -1.024 | 0.08702 | 0.023 | -11.774
-18.5 | -1.075 | 0.06574 | 0.024 | -16.349
-18 | -1.129 | 0.04738 | 0.025 | -23.822
-17.5 | -1.169 | 0.03745 | 0.025 | -31.219
-17 | -1.198 | 0.03217 | 0.025 | -37.253
-16.5 | -1.221 | 0.02863 | 0.024 | -42.661
-16 | -1.24 | 0.02568 | 0.024 | -48.293
-15.5 | -1.254 | 0.02334 | 0.023 | -53.752
-15 | -1.264 | 0.02151 | 0.023 | -58.739
-14.5 | -1.269 | 0.01985 | 0.022 | -63.923
-14 | -1.27 | 0.01839 | 0.021 | -69.059
-13.5 | -1.266 | 0.01711 | 0.021 | -73.989
-13 | -1.257 | 0.01598 | 0.02 | -78.696
-12.5 | -1.242 | 0.01493 | 0.019 | -83.193
-12 | -1.222 | 0.01397 | 0.019 | -87.443
-11.5 | -1.198 | 0.01315 | 0.018 | -91.093
-11 | -1.17 | 0.01237 | 0.017 | -94.606
-10.5 | -1.139 | 0.01165 | 0.017 | -97.746
-10 | -1.104 | 0.01101 | 0.016 | -100.264
-9.5 | -1.067 | 0.01042 | 0.015 | -102.395
-9 | -1.027 | 0.0099 | 0.014 | -103.748
-8.5 | -0.983 | 0.00855 | 0.014 | -114.924
-8 | -0.939 | 0.00656 | 0.013 | -143.19
-7.5 | -0.888 | 0.00632 | 0.012 | -140.486
-7 | -0.835 | 0.00609 | 0.011 | -137.226
-6.5 | -0.781 | 0.00592 | 0.011 | -131.953
-6 | -0.725 | 0.0057 | 0.01 | -127.055
-5.5 | -0.667 | 0.00549 | 0.009 | -121.587
-5 | -0.609 | 0.00526 | 0.008 | -115.742
-4.5 | -0.549 | 0.00503 | 0.007 | -109.208
-4 | -0.489 | 0.00487 | 0.007 | -100.492
-3.5 | -0.429 | 0.0047 | 0.006 | -91.348
-3 | -0.368 | 0.00453 | 0.005 | -81.374
-2.5 | -0.307 | 0.00429 | 0.004 | -71.552
-2 | -0.246 | 0.0041 | 0.003 | -59.949
-1.5 | -0.185 | 0.00393 | 0.002 | -46.914
-1 | -0.123 | 0.00375 | 0.002 | -32.868
-0.5 | -0.062 | 0.00369 | 0.001 | -16.667
0 | 0 | 0.00371 | 0 | 0
0.5 | 0.062 | 0.00369 | -0.001 | 16.667
1 | 0.123 | 0.00375 | -0.002 | 32.868
1.5 | 0.185 | 0.00393 | -0.002 | 46.914
2 | 0.246 | 0.0041 | -0.003 | 59.949
2.5 | 0.307 | 0.00429 | -0.004 | 71.552
3 | 0.368 | 0.00453 | -0.005 | 81.374
3.5 | 0.429 | 0.0047 | -0.006 | 91.348
4 | 0.489 | 0.00487 | -0.007 | 100.492
4.5 | 0.549 | 0.00503 | -0.007 | 109.208
5 | 0.609 | 0.00526 | -0.008 | 115.742
5.5 | 0.667 | 0.00549 | -0.009 | 121.587
6 | 0.725 | 0.0057 | -0.01 | 127.055
6.5 | 0.781 | 0.00592 | -0.011 | 131.953
7 | 0.835 | 0.00609 | -0.011 | 137.226
7.5 | 0.888 | 0.00632 | -0.012 | 140.486
8 | 0.939 | 0.00656 | -0.013 | 143.19
8.5 | 0.983 | 0.00855 | -0.014 | 114.924
9 | 1.027 | 0.0099 | -0.014 | 103.748
9.5 | 1.067 | 0.01042 | -0.015 | 102.395
10 | 1.104 | 0.01101 | -0.016 | 100.264
10.5 | 1.139 | 0.01165 | -0.017 | 97.746
11 | 1.17 | 0.01237 | -0.017 | 94.606
11.5 | 1.198 | 0.01315 | -0.018 | 91.093
12 | 1.222 | 0.01397 | -0.019 | 87.443
12.5 | 1.242 | 0.01493 | -0.019 | 83.193
13 | 1.257 | 0.01598 | -0.02 | 78.696
13.5 | 1.266 | 0.01711 | -0.021 | 73.989
14 | 1.27 | 0.01839 | -0.021 | 69.059
14.5 | 1.269 | 0.01985 | -0.022 | 63.923
15 | 1.264 | 0.02151 | -0.023 | 58.739
15.5 | 1.254 | 0.02334 | -0.023 | 53.752
16 | 1.24 | 0.02568 | -0.024 | 48.293
16.5 | 1.221 | 0.02863 | -0.024 | 42.661
17 | 1.198 | 0.03217 | -0.025 | 37.253
17.5 | 1.169 | 0.03745 | -0.025 | 31.219
18 | 1.129 | 0.04738 | -0.025 | 23.822
18.5 | 1.075 | 0.06574 | -0.024 | 16.349
19 | 1.024 | 0.08702 | -0.023 | 11.774

## 108. Re 10M Mach 0.10 (2)
BIGFOIL.COM POLAR EXPORT
lwk80150k25
LWK 80-150/K25 |  |  |  | Cl Max: | 1.7923 | at alpha= | 20 | deg
XFOIL ncrit=9 |  |  |  | L/D Max: | 109.177 | at alpha= | 10.5 | deg
Re: | 10000000 |  |  | Cd Min: | 0.03722 | at alpha= | -20 | deg
Mach: | 0.1 |  |  | Cl=0 at alpha= | 0.0037879 | deg
|  |  |  | @ Cl=0.1, Cd= | 0.004218
|  |  |  | @ Cl=0.4, Cd= | 0.0059353
|  |  |  | @ Cl=0.6, Cd= | 0.0069448
alpha (deg) | Cl | Cd | Cm | Cl/Cd
-20 | -1.7575 | 0.03722 | -0.0334 | -47.2192
-19.5 | -1.7634 | 0.03433 | -0.0279 | -51.3662
-18.5 | -1.7236 | 0.0291 | -0.0253 | -59.2302
-18 | -1.701 | 0.02691 | -0.0236 | -63.2107
-17.5 | -1.68 | 0.02466 | -0.0215 | -68.1265
-17 | -1.6558 | 0.0227 | -0.0195 | -72.9427
-16.5 | -1.6263 | 0.02113 | -0.0177 | -76.9664
-16 | -1.5959 | 0.0196 | -0.0159 | -81.4235
-15.5 | -1.5626 | 0.01831 | -0.0141 | -85.3413
-15 | -1.5266 | 0.01717 | -0.0125 | -88.9109
-14.5 | -1.4892 | 0.0161 | -0.011 | -92.4969
-14 | -1.4521 | 0.01505 | -0.0093 | -96.485
-13.5 | -1.4131 | 0.01412 | -0.0077 | -100.0779
-13 | -1.3708 | 0.01336 | -0.0065 | -102.6048
-12.5 | -1.3274 | 0.01267 | -0.0053 | -104.7672
-12 | -1.2833 | 0.01208 | -0.0039 | -106.2334
-11.5 | -1.2374 | 0.01152 | -0.0027 | -107.4132
-11 | -1.1902 | 0.01098 | -0.0017 | -108.3971
-10.5 | -1.1403 | 0.01046 | -0.0011 | -109.0153
-10 | -1.0867 | 0.01001 | -0.0012 | -108.5614
-9.5 | -1.0315 | 0.00954 | -0.0016 | -108.1237
-9 | -0.9708 | 0.00911 | -0.0032 | -106.5642
-8.5 | -0.8914 | 0.00867 | -0.0089 | -102.8143
-8 | -0.8263 | 0.00828 | -0.0114 | -99.7947
-7.5 | -0.7666 | 0.00791 | -0.0127 | -96.9153
-7 | -0.7078 | 0.00756 | -0.0137 | -93.6243
-6.5 | -0.6505 | 0.00724 | -0.0143 | -89.8481
-6 | -0.5953 | 0.00692 | -0.0145 | -86.026
-5.5 | -0.5419 | 0.00664 | -0.0142 | -81.6114
-5 | -0.4887 | 0.00637 | -0.0138 | -76.719
-4.5 | -0.4359 | 0.00611 | -0.0133 | -71.3421
-4 | -0.3833 | 0.00587 | -0.0128 | -65.2981
-3.5 | -0.3315 | 0.0056 | -0.012 | -59.1964
-3 | -0.2808 | 0.00532 | -0.011 | -52.782
-2.5 | -0.2306 | 0.00503 | -0.0099 | -45.8449
-2 | -0.1828 | 0.00469 | -0.0083 | -38.9765
-1.5 | -0.1339 | 0.00438 | -0.0069 | -30.5708
-1 | -0.0851 | 0.00412 | -0.0055 | -20.6553
-0.5 | -0.0407 | 0.00391 | -0.0031 | -10.4092
0 | -0.0003 | 0.00385 | 0.0001 | -0.077922
0.5 | 0.0393 | 0.00398 | 0.0034 | 9.8744
1 | 0.0858 | 0.00413 | 0.0054 | 20.7748
1.5 | 0.1326 | 0.00442 | 0.0072 | 30
2 | 0.1814 | 0.00475 | 0.0086 | 38.1895
2.5 | 0.2314 | 0.005 | 0.0098 | 46.28
3 | 0.2816 | 0.00528 | 0.0109 | 53.3333
3.5 | 0.3316 | 0.0056 | 0.012 | 59.2143
4 | 0.3835 | 0.00586 | 0.0127 | 65.4437
4.5 | 0.4361 | 0.0061 | 0.0133 | 71.4918
5 | 0.4888 | 0.00637 | 0.0138 | 76.7347
5.5 | 0.5419 | 0.00664 | 0.0142 | 81.6114
6 | 0.5954 | 0.00692 | 0.0145 | 86.0405
6.5 | 0.6511 | 0.00722 | 0.0143 | 90.1801
7 | 0.7085 | 0.00754 | 0.0136 | 93.9655
7.5 | 0.7672 | 0.00789 | 0.0126 | 97.237
8 | 0.8272 | 0.00825 | 0.0112 | 100.2667
8.5 | 0.8921 | 0.00867 | 0.0088 | 102.895
9 | 0.9714 | 0.00912 | 0.003 | 106.5132
9.5 | 1.0321 | 0.00954 | 0.0015 | 108.1866
10 | 1.0873 | 0.01 | 0.0011 | 108.73
10.5 | 1.1409 | 0.01045 | 0.001 | 109.177
11 | 1.1906 | 0.01099 | 0.0016 | 108.3348
11.5 | 1.2374 | 0.01155 | 0.0027 | 107.1342
12 | 1.2842 | 0.01207 | 0.0038 | 106.396
12.5 | 1.3283 | 0.01267 | 0.0051 | 104.8382
13 | 1.3714 | 0.01338 | 0.0064 | 102.4963
13.5 | 1.4128 | 0.01419 | 0.0077 | 99.5631
14 | 1.4511 | 0.01518 | 0.0093 | 95.5929
14.5 | 1.4898 | 0.01613 | 0.0109 | 92.3621
15 | 1.5262 | 0.01727 | 0.0125 | 88.3729
15.5 | 1.5616 | 0.01845 | 0.0141 | 84.6396
16 | 1.5967 | 0.01963 | 0.0157 | 81.3398
16.5 | 1.629 | 0.02104 | 0.0173 | 77.424
17 | 1.659 | 0.02258 | 0.0191 | 73.4721
17.5 | 1.6862 | 0.02435 | 0.0209 | 69.2485
18 | 1.7103 | 0.02636 | 0.0227 | 64.8824
18.5 | 1.7254 | 0.02908 | 0.0249 | 59.3329
19.5 | 1.7666 | 0.03421 | 0.0275 | 51.6399
20 | 1.7923 | 0.03719 | 0.0268 | 48.1931

## 109. Re 10M Mach 0.25 (1)
BIGFOIL.COM POLAR EXPORT
lwk80150k25
LWK 80-150/K25 |  |  |  | Cl Max: | 1.193 | at alpha= | 12.5 | deg
JavaFoil+Calcfoil stall+Eppler ext transition |  |  |  | L/D Max: | 136.666 | at alpha= | 7 | deg
Re: | 10000000 |  |  | Cd Min: | 0.00369 | at alpha= | -0.5 | deg
Mach: | 0.25 |  |  | Cl=0 at alpha= | 0 | deg
|  |  |  | @ Cl=0.1, Cd= | 0.0037247
|  |  |  | @ Cl=0.4, Cd= | 0.0046133
|  |  |  | @ Cl=0.6, Cd= | 0.0052616
alpha (deg) | Cl | Cd | Cm | Cl/Cd
-17.5 | -0.741 | 0.12117 | 0.018 | -6.117
-17 | -0.803 | 0.10394 | 0.019 | -7.725
-16.5 | -0.865 | 0.08684 | 0.02 | -9.96
-16 | -0.94 | 0.06218 | 0.021 | -15.124
-15.5 | -1.038 | 0.03481 | 0.023 | -29.813
-15 | -1.089 | 0.02828 | 0.023 | -38.522
-14.5 | -1.128 | 0.02476 | 0.022 | -45.544
-14 | -1.157 | 0.02207 | 0.022 | -52.442
-13.5 | -1.178 | 0.01997 | 0.021 | -59.007
-13 | -1.191 | 0.01828 | 0.02 | -65.17
-12.5 | -1.193 | 0.01686 | 0.02 | -70.767
-12 | -1.187 | 0.01557 | 0.019 | -76.236
-11.5 | -1.174 | 0.0145 | 0.018 | -80.969
-11 | -1.156 | 0.01353 | 0.018 | -85.437
-10.5 | -1.133 | 0.01267 | 0.017 | -89.424
-10 | -1.105 | 0.01187 | 0.016 | -93.126
-9.5 | -1.072 | 0.01115 | 0.016 | -96.146
-9 | -1.036 | 0.01052 | 0.015 | -98.432
-8.5 | -0.996 | 0.00996 | 0.014 | -99.971
-8 | -0.951 | 0.00945 | 0.013 | -100.635
-7.5 | -0.904 | 0.00851 | 0.013 | -106.154
-7 | -0.854 | 0.00625 | 0.012 | -136.666
-6.5 | -0.8 | 0.00605 | 0.011 | -132.094
-6 | -0.743 | 0.0058 | 0.01 | -127.971
-5.5 | -0.685 | 0.00559 | 0.009 | -122.533
-5 | -0.625 | 0.00536 | 0.008 | -116.447
-4.5 | -0.564 | 0.00512 | 0.008 | -110.186
-4 | -0.503 | 0.00492 | 0.007 | -102.238
-3.5 | -0.441 | 0.00475 | 0.006 | -92.888
-3 | -0.378 | 0.00454 | 0.005 | -83.261
-2.5 | -0.316 | 0.00432 | 0.004 | -73.049
-2 | -0.253 | 0.00414 | 0.003 | -61.03
-1.5 | -0.19 | 0.00393 | 0.003 | -48.234
-1 | -0.127 | 0.00375 | 0.002 | -33.746
-0.5 | -0.063 | 0.00369 | 0.001 | -17.143
0 | 0 | 0.00371 | 0 | 0
0.5 | 0.063 | 0.00369 | -0.001 | 17.143
1 | 0.127 | 0.00375 | -0.002 | 33.746
1.5 | 0.19 | 0.00393 | -0.003 | 48.234
2 | 0.253 | 0.00414 | -0.003 | 61.03
2.5 | 0.316 | 0.00432 | -0.004 | 73.049
3 | 0.378 | 0.00454 | -0.005 | 83.261
3.5 | 0.441 | 0.00475 | -0.006 | 92.888
4 | 0.503 | 0.00492 | -0.007 | 102.238
4.5 | 0.564 | 0.00512 | -0.008 | 110.186
5 | 0.625 | 0.00536 | -0.008 | 116.447
5.5 | 0.685 | 0.00559 | -0.009 | 122.533
6 | 0.743 | 0.0058 | -0.01 | 127.971
6.5 | 0.8 | 0.00605 | -0.011 | 132.094
7 | 0.854 | 0.00625 | -0.012 | 136.666
7.5 | 0.904 | 0.00851 | -0.013 | 106.154
8 | 0.951 | 0.00945 | -0.013 | 100.635
8.5 | 0.996 | 0.00996 | -0.014 | 99.971
9 | 1.036 | 0.01052 | -0.015 | 98.432
9.5 | 1.072 | 0.01115 | -0.016 | 96.146
10 | 1.105 | 0.01187 | -0.016 | 93.126
10.5 | 1.133 | 0.01266 | -0.017 | 89.516
11 | 1.156 | 0.01352 | -0.018 | 85.511
11.5 | 1.174 | 0.0145 | -0.018 | 80.969
12 | 1.187 | 0.01557 | -0.019 | 76.236
12.5 | 1.193 | 0.01686 | -0.02 | 70.769
13 | 1.191 | 0.01828 | -0.02 | 65.179
13.5 | 1.178 | 0.01997 | -0.021 | 59.007
14 | 1.157 | 0.02204 | -0.022 | 52.499
14.5 | 1.128 | 0.02477 | -0.022 | 45.527
15 | 1.089 | 0.02828 | -0.023 | 38.518
15.5 | 1.038 | 0.03481 | -0.023 | 29.813
16 | 0.946 | 0.05896 | -0.022 | 16.045
16.5 | 0.866 | 0.08605 | -0.02 | 10.062
17 | 0.805 | 0.10179 | -0.019 | 7.908
17.5 | 0.741 | 0.1209 | -0.018 | 6.133

## 110. Re 10M Mach 0.25 (2)
BIGFOIL.COM POLAR EXPORT
lwk80150k25
LWK 80-150/K25 |  |  |  | Cl Max: | 1.7152 | at alpha= | 19 | deg
XFOIL ncrit=9 |  |  |  | L/D Max: | 105.752 | at alpha= | 9.5 | deg
Re: | 10000000 |  |  | Cd Min: | 0.05918 | at alpha= | 20 | deg
Mach: | 0.25 |  |  | Cl=0 at alpha= | 0.0025063 | deg
|  |  |  | @ Cl=0.1, Cd= | 0.0042206
|  |  |  | @ Cl=0.4, Cd= | 0.0059854
|  |  |  | @ Cl=0.6, Cd= | 0.0070454
alpha (deg) | Cl | Cd | Cm | Cl/Cd
-19.5 | -1.7071 | 0.05217 | -0.0435 | -32.7219
-19 | -1.7093 | 0.04599 | -0.0437 | -37.1668
-18.5 | -1.7046 | 0.04091 | -0.043 | -41.6671
-18 | -1.6929 | 0.03672 | -0.0415 | -46.1029
-17.5 | -1.6803 | 0.03291 | -0.0396 | -51.0574
-17 | -1.6617 | 0.02976 | -0.0373 | -55.8367
-16.5 | -1.6377 | 0.02722 | -0.0348 | -60.1653
-16 | -1.6169 | 0.02454 | -0.0319 | -65.8883
-15.5 | -1.5882 | 0.02249 | -0.0292 | -70.6181
-15 | -1.5556 | 0.02072 | -0.0265 | -75.0772
-14.5 | -1.5219 | 0.01903 | -0.0239 | -79.9737
-14 | -1.4833 | 0.01769 | -0.0216 | -83.8496
-13.5 | -1.4444 | 0.0164 | -0.0192 | -88.0732
-13 | -1.4035 | 0.0152 | -0.0169 | -92.3355
-12.5 | -1.3603 | 0.01417 | -0.0149 | -95.9986
-12 | -1.3157 | 0.01328 | -0.0129 | -99.0738
-11.5 | -1.269 | 0.01249 | -0.0112 | -101.6013
-11 | -1.2194 | 0.01184 | -0.0097 | -102.9899
-10.5 | -1.1707 | 0.01117 | -0.008 | -104.8075
-10 | -1.12 | 0.01061 | -0.0066 | -105.5608
-9.5 | -1.0675 | 0.0101 | -0.0054 | -105.6931
-9 | -1.0075 | 0.0096 | -0.0058 | -104.9479
-8.5 | -0.9411 | 0.00913 | -0.0076 | -103.0778
-8 | -0.8647 | 0.00864 | -0.0116 | -100.081
-7.5 | -0.7989 | 0.0082 | -0.0134 | -97.4268
-7 | -0.7342 | 0.0078 | -0.0149 | -94.1282
-6.5 | -0.6716 | 0.00745 | -0.016 | -90.1477
-6 | -0.6128 | 0.00712 | -0.0163 | -86.0674
-5.5 | -0.5574 | 0.00678 | -0.0158 | -82.2124
-5 | -0.5022 | 0.00648 | -0.0153 | -77.5
-4.5 | -0.4468 | 0.00623 | -0.0149 | -71.7175
-4 | -0.3926 | 0.00597 | -0.0141 | -65.7621
-3.5 | -0.3389 | 0.00569 | -0.0133 | -59.5606
-3 | -0.2874 | 0.00538 | -0.0121 | -53.4201
-2.5 | -0.236 | 0.00507 | -0.0108 | -46.5483
-2 | -0.1872 | 0.00472 | -0.009 | -39.661
-1.5 | -0.1366 | 0.00442 | -0.0075 | -30.905
-1 | -0.0869 | 0.00413 | -0.0059 | -21.0412
-0.5 | -0.0416 | 0.0039 | -0.0033 | -10.6667
0 | -0.0002 | 0.0038 | 0 | -0.052632
0.5 | 0.0397 | 0.00396 | 0.0037 | 10.0253
1 | 0.0875 | 0.00414 | 0.0058 | 21.1353
1.5 | 0.1356 | 0.00445 | 0.0077 | 30.4719
2 | 0.1854 | 0.00479 | 0.0093 | 38.7056
2.5 | 0.2365 | 0.00505 | 0.0107 | 46.8317
3 | 0.2875 | 0.00537 | 0.012 | 53.5382
3.5 | 0.3393 | 0.00568 | 0.0132 | 59.7359
4 | 0.3932 | 0.00595 | 0.014 | 66.084
4.5 | 0.447 | 0.00623 | 0.0148 | 71.7496
5 | 0.5023 | 0.00649 | 0.0153 | 77.396
5.5 | 0.5572 | 0.0068 | 0.0159 | 81.9412
6 | 0.613 | 0.00712 | 0.0163 | 86.0955
6.5 | 0.672 | 0.00744 | 0.016 | 90.3226
7 | 0.7347 | 0.00779 | 0.0148 | 94.3132
7.5 | 0.7996 | 0.00818 | 0.0132 | 97.7506
8 | 0.8657 | 0.00862 | 0.0114 | 100.4292
8.5 | 0.9419 | 0.00912 | 0.0074 | 103.2785
9 | 1.008 | 0.0096 | 0.0057 | 105
9.5 | 1.0681 | 0.0101 | 0.0053 | 105.7525
10 | 1.1207 | 0.01061 | 0.0064 | 105.6268
10.5 | 1.1708 | 0.0112 | 0.008 | 104.5357
11 | 1.2202 | 0.01184 | 0.0096 | 103.0574
11.5 | 1.2695 | 0.01251 | 0.0111 | 101.4788
12 | 1.3162 | 0.0133 | 0.0128 | 98.9624
12.5 | 1.3605 | 0.01422 | 0.0148 | 95.6751
13 | 1.4027 | 0.01531 | 0.017 | 91.6199
13.5 | 1.4435 | 0.01653 | 0.0192 | 87.3261
14 | 1.4833 | 0.01778 | 0.0215 | 83.4252
14.5 | 1.5222 | 0.01909 | 0.0238 | 79.7381
15 | 1.5586 | 0.02062 | 0.0262 | 75.5868
15.5 | 1.5913 | 0.02238 | 0.0288 | 71.1037
16 | 1.6212 | 0.02436 | 0.0315 | 66.5517
16.5 | 1.6467 | 0.02672 | 0.0342 | 61.628
17 | 1.6676 | 0.02947 | 0.0368 | 56.5864
17.5 | 1.6827 | 0.03286 | 0.0393 | 51.2082
18 | 1.6981 | 0.03646 | 0.0412 | 46.5743
18.5 | 1.7052 | 0.04101 | 0.0426 | 41.5801
19 | 1.7152 | 0.04564 | 0.0434 | 37.5811
19.5 | 1.7111 | 0.05199 | 0.0432 | 32.9121
20 | 1.7037 | 0.05918 | 0.0417 | 28.7884

## 111. Re 10M Mach 0.50 (1)
BIGFOIL.COM POLAR EXPORT
lwk80150k25
LWK 80-150/K25 |  |  |  | Cl Max: | 1.12 | at alpha= | 20 | deg
JavaFoil+Calcfoil stall+Eppler ext transition |  |  |  | L/D Max: | 115.283 | at alpha= | 4.5 | deg
Re: | 10000000 |  |  | Cd Min: | 0.00369 | at alpha= | -0.5 | deg
Mach: | 0.5 |  |  | Cl=0 at alpha= | 0 | deg
|  |  |  | @ Cl=0.1, Cd= | 0.0037231
|  |  |  | @ Cl=0.4, Cd= | 0.0046507
|  |  |  | @ Cl=0.6, Cd= | 0.0053393
alpha (deg) | Cl | Cd | Cm | Cl/Cd
-20 | -1.12 | 0.16638 | 0.022 | -6.732
-19.5 | -1.091 | 0.16295 | 0.021 | -6.698
-19 | -1.073 | 0.14137 | 0.022 | -7.587
-18.5 | -1.047 | 0.13247 | 0.022 | -7.902
-18 | -1.015 | 0.13101 | 0.02 | -7.745
-17.5 | -0.984 | 0.12817 | 0.019 | -7.676
-17 | -0.952 | 0.12379 | 0.018 | -7.687
-16.5 | -0.932 | 0.1189 | 0.019 | -7.839
-16 | -0.905 | 0.11117 | 0.018 | -8.14
-15.5 | -0.872 | 0.10929 | 0.017 | -7.979
-15 | -0.84 | 0.1066 | 0.015 | -7.882
-14.5 | -0.817 | 0.10659 | 0.015 | -7.661
-14 | -0.789 | 0.0989 | 0.015 | -7.979
-13.5 | -0.76 | 0.0933 | 0.014 | -8.141
-13 | -0.736 | 0.08361 | 0.014 | -8.808
-12.5 | -0.705 | 0.08832 | 0.013 | -7.978
-12 | -0.678 | 0.08039 | 0.013 | -8.434
-11.5 | -0.672 | 0.05954 | 0.015 | -11.292
-11 | -0.62 | 0.07664 | 0.011 | -8.086
-10.5 | -0.61 | 0.05788 | 0.014 | -10.533
-10 | -0.667 | 0.019 | 0.018 | -35.077
-9.5 | -0.544 | 0.0574 | 0.011 | -9.48
-9 | -0.765 | 0.01617 | 0.016 | -47.313
-8.5 | -0.932 | 0.01385 | 0.015 | -67.294
-8 | -0.952 | 0.01243 | 0.015 | -76.541
-7.5 | -0.936 | 0.01139 | 0.014 | -82.214
-7 | -0.903 | 0.01054 | 0.013 | -85.668
-6.5 | -0.859 | 0.00984 | 0.012 | -87.317
-6 | -0.808 | 0.00921 | 0.011 | -87.717
-5.5 | -0.752 | 0.0086 | 0.01 | -87.397
-5 | -0.69 | 0.0077 | 0.009 | -89.7
-4.5 | -0.627 | 0.00548 | 0.008 | -114.475
-4 | -0.56 | 0.00519 | 0.008 | -107.879
-3.5 | -0.492 | 0.005 | 0.007 | -98.293
-3 | -0.422 | 0.00475 | 0.006 | -88.887
-2.5 | -0.353 | 0.00446 | 0.005 | -79.111
-2 | -0.282 | 0.00422 | 0.004 | -66.84
-1.5 | -0.212 | 0.00399 | 0.003 | -53.109
-1 | -0.141 | 0.00379 | 0.002 | -37.273
-0.5 | -0.071 | 0.00369 | 0.001 | -19.154
0 | 0 | 0.00372 | 0 | 0
0.5 | 0.071 | 0.00369 | -0.001 | 19.154
1 | 0.141 | 0.00377 | -0.002 | 37.511
1.5 | 0.212 | 0.00399 | -0.003 | 53.109
2 | 0.282 | 0.00422 | -0.004 | 66.84
2.5 | 0.353 | 0.00446 | -0.005 | 79.111
3 | 0.422 | 0.00474 | -0.006 | 89.167
3.5 | 0.492 | 0.005 | -0.007 | 98.293
4 | 0.56 | 0.00519 | -0.008 | 107.879
4.5 | 0.627 | 0.00544 | -0.008 | 115.283
5 | 0.69 | 0.0077 | -0.009 | 89.591
5.5 | 0.752 | 0.0086 | -0.01 | 87.403
6 | 0.808 | 0.00923 | -0.011 | 87.558
6.5 | 0.859 | 0.00985 | -0.012 | 87.266
7 | 0.903 | 0.01056 | -0.013 | 85.5
7.5 | 0.937 | 0.01136 | -0.014 | 82.404
8 | 0.951 | 0.01248 | -0.015 | 76.254
8.5 | 0.932 | 0.01384 | -0.015 | 67.324
9 | 0.765 | 0.01614 | -0.016 | 47.4
9.5 | 0.544 | 0.05766 | -0.011 | 9.433
10 | 0.667 | 0.01886 | -0.018 | 35.37
10.5 | 0.607 | 0.05944 | -0.013 | 10.216
11 | 0.62 | 0.07664 | -0.011 | 8.087
11.5 | 0.682 | 0.05412 | -0.016 | 12.595
12 | 0.678 | 0.08009 | -0.013 | 8.469
12.5 | 0.705 | 0.08845 | -0.013 | 7.967
13 | 0.735 | 0.08474 | -0.014 | 8.672
13.5 | 0.76 | 0.09321 | -0.014 | 8.154
14 | 0.79 | 0.09841 | -0.015 | 8.025
14.5 | 0.816 | 0.10659 | -0.015 | 7.66
15 | 0.84 | 0.1059 | -0.015 | 7.932
15.5 | 0.872 | 0.10893 | -0.017 | 8.006
16 | 0.905 | 0.11059 | -0.018 | 8.186
16.5 | 0.932 | 0.11808 | -0.019 | 7.897
17 | 0.952 | 0.12382 | -0.018 | 7.685
17.5 | 0.983 | 0.12819 | -0.019 | 7.671
18 | 1.016 | 0.12922 | -0.021 | 7.864
18.5 | 1.048 | 0.13191 | -0.022 | 7.941
19 | 1.072 | 0.14191 | -0.022 | 7.558
19.5 | 1.092 | 0.16259 | -0.021 | 6.714
20 | 1.12 | 0.16638 | -0.022 | 6.732

## 112. Re 10M Mach 0.50 (2)
BIGFOIL.COM POLAR EXPORT
lwk80150k25
LWK 80-150/K25 |  |  |  | Cl Max: | 1.2127 | at alpha= | 10.5 | deg
XFOIL ncrit=9 |  |  |  | L/D Max: | 92.9482 | at alpha= | 7.5 | deg
Re: | 10000000 |  |  | Cd Min: | 0.12828 | at alpha= | 15.5 | deg
Mach: | 0.5 |  |  | Cl=0 at alpha= | 0.0079007 | deg
|  |  |  | @ Cl=0.1, Cd= | 0.0042372
|  |  |  | @ Cl=0.4, Cd= | 0.0062539
|  |  |  | @ Cl=0.6, Cd= | 0.007454
alpha (deg) | Cl | Cd | Cm | Cl/Cd
-15.5 | -0.9265 | 0.12729 | -0.0131 | -7.2787
-15 | -0.9487 | 0.11498 | -0.0207 | -8.251
-14.5 | -0.9754 | 0.10236 | -0.0281 | -9.5291
-14 | -1.0001 | 0.09006 | -0.0348 | -11.1048
-13.5 | -1.0267 | 0.07708 | -0.0426 | -13.3199
-13 | -1.0579 | 0.06408 | -0.0507 | -16.5091
-12.5 | -1.0901 | 0.05259 | -0.0564 | -20.7283
-12 | -1.1298 | 0.04211 | -0.0591 | -26.8297
-11.5 | -1.165 | 0.03357 | -0.0581 | -34.7036
-11 | -1.1962 | 0.02646 | -0.0537 | -45.2079
-10.5 | -1.2155 | 0.02074 | -0.0468 | -58.6066
-10 | -1.2064 | 0.01685 | -0.0397 | -71.5964
-9.5 | -1.1705 | 0.01441 | -0.0337 | -81.2283
-9 | -1.1176 | 0.0129 | -0.0291 | -86.6357
-8.5 | -1.0584 | 0.01182 | -0.0256 | -89.5431
-8 | -0.9975 | 0.01084 | -0.0227 | -92.0203
-7.5 | -0.9327 | 0.01004 | -0.0207 | -92.8984
-7 | -0.8633 | 0.00934 | -0.0196 | -92.4304
-6.5 | -0.7895 | 0.00872 | -0.0196 | -90.539
-6 | -0.7028 | 0.00816 | -0.0224 | -86.1275
-5.5 | -0.6271 | 0.00763 | -0.0234 | -82.1887
-5 | -0.5583 | 0.00717 | -0.0232 | -77.8661
-4.5 | -0.4921 | 0.00681 | -0.0226 | -72.2614
-4 | -0.4287 | 0.00649 | -0.0215 | -66.0555
-3.5 | -0.3683 | 0.00613 | -0.0199 | -60.0816
-3 | -0.3114 | 0.00573 | -0.0178 | -54.3455
-2.5 | -0.2552 | 0.00535 | -0.0156 | -47.7009
-2 | -0.2024 | 0.00494 | -0.0128 | -40.9717
-1.5 | -0.1476 | 0.00459 | -0.0104 | -32.1569
-1 | -0.0938 | 0.00422 | -0.0079 | -22.2275
-0.5 | -0.0462 | 0.00384 | -0.0041 | -12.0312
0 | -0.0007 | 0.0037 | 0.0001 | -0.18919
0.5 | 0.0436 | 0.00392 | 0.0046 | 11.1224
1 | 0.0952 | 0.0042 | 0.0076 | 22.6667
1.5 | 0.1468 | 0.0046 | 0.0106 | 31.913
2 | 0.1991 | 0.00502 | 0.0134 | 39.6614
2.5 | 0.2556 | 0.00534 | 0.0155 | 47.8652
3 | 0.3113 | 0.00573 | 0.0178 | 54.3281
3.5 | 0.3696 | 0.00609 | 0.0197 | 60.6897
4 | 0.4308 | 0.00642 | 0.0211 | 67.1028
4.5 | 0.4925 | 0.0068 | 0.0225 | 72.4265
5 | 0.5583 | 0.00719 | 0.0232 | 77.6495
5.5 | 0.6278 | 0.00763 | 0.0233 | 82.2805
6 | 0.7036 | 0.00816 | 0.0223 | 86.2255
6.5 | 0.7904 | 0.00872 | 0.0194 | 90.6422
7 | 0.8642 | 0.00933 | 0.0195 | 92.6259
7.5 | 0.9332 | 0.01004 | 0.0206 | 92.9482
8 | 0.9982 | 0.01083 | 0.0226 | 92.1699
8.5 | 1.0596 | 0.01179 | 0.0254 | 89.8728
9 | 1.1182 | 0.01292 | 0.0291 | 86.548
9.5 | 1.1702 | 0.01447 | 0.0337 | 80.8708
10 | 1.2058 | 0.01694 | 0.0396 | 71.1806
10.5 | 1.2127 | 0.02097 | 0.0469 | 57.8302
11 | 1.1941 | 0.02669 | 0.0536 | 44.7396
11.5 | 1.1615 | 0.03392 | 0.0579 | 34.2423
12 | 1.1232 | 0.04281 | 0.0587 | 26.2369
12.5 | 1.0921 | 0.05256 | 0.0561 | 20.7782
13 | 1.0553 | 0.06464 | 0.0499 | 16.3258
13.5 | 1.0238 | 0.07776 | 0.0417 | 13.1662
14 | 0.9973 | 0.09077 | 0.0339 | 10.9871
14.5 | 0.9722 | 0.10313 | 0.0271 | 9.4269
15 | 0.9453 | 0.11582 | 0.0197 | 8.1618
15.5 | 0.9225 | 0.12828 | 0.0119 | 7.1913

## 113. Re 12M Mach 0.00 (1)
BIGFOIL.COM POLAR EXPORT
lwk80150k25
LWK 80-150/K25 |  |  |  | Cl Max: | 1.287 | at alpha= | 14.5 | deg
JavaFoil+Calcfoil stall+Eppler ext transition |  |  |  | L/D Max: | 148.77 | at alpha= | 8.5 | deg
Re: | 12000000 |  |  | Cd Min: | 0.004 | at alpha= | -1 | deg
Mach: | 0 |  |  | Cl=0 at alpha= | 0 | deg
|  |  |  | @ Cl=0.1, Cd= | 0.0040111
|  |  |  | @ Cl=0.4, Cd= | 0.0045925
|  |  |  | @ Cl=0.6, Cd= | 0.0051297
alpha (deg) | Cl | Cd | Cm | Cl/Cd
-19.5 | -1.056 | 0.08544 | 0.024 | -12.361
-19 | -1.11 | 0.06132 | 0.025 | -18.094
-18.5 | -1.163 | 0.04317 | 0.026 | -26.933
-18 | -1.193 | 0.03678 | 0.025 | -32.443
-17.5 | -1.219 | 0.03202 | 0.025 | -38.065
-17 | -1.24 | 0.02875 | 0.025 | -43.112
-16.5 | -1.257 | 0.02586 | 0.024 | -48.619
-16 | -1.271 | 0.02351 | 0.024 | -54.058
-15.5 | -1.28 | 0.02169 | 0.023 | -59.021
-15 | -1.285 | 0.02003 | 0.022 | -64.175
-14.5 | -1.287 | 0.01853 | 0.022 | -69.466
-14 | -1.284 | 0.0173 | 0.021 | -74.219
-13.5 | -1.278 | 0.01612 | 0.021 | -79.233
-13 | -1.267 | 0.01509 | 0.02 | -83.935
-12.5 | -1.25 | 0.01412 | 0.019 | -88.52
-12 | -1.228 | 0.01323 | 0.019 | -92.753
-11.5 | -1.202 | 0.01248 | 0.018 | -96.33
-11 | -1.173 | 0.01176 | 0.017 | -99.788
-10.5 | -1.141 | 0.0111 | 0.017 | -102.827
-10 | -1.106 | 0.0105 | 0.016 | -105.327
-9.5 | -1.068 | 0.00998 | 0.015 | -107.071
-9 | -1.027 | 0.00857 | 0.014 | -119.741
-8.5 | -0.985 | 0.00662 | 0.014 | -148.77
-8 | -0.936 | 0.00638 | 0.013 | -146.781
-7.5 | -0.885 | 0.00616 | 0.012 | -143.625
-7 | -0.832 | 0.00593 | 0.011 | -140.312
-6.5 | -0.777 | 0.00578 | 0.011 | -134.535
-6 | -0.721 | 0.00556 | 0.01 | -129.643
-5.5 | -0.664 | 0.0053 | 0.009 | -125.229
-5 | -0.606 | 0.00515 | 0.008 | -117.538
-4.5 | -0.547 | 0.00495 | 0.007 | -110.439
-4 | -0.487 | 0.00479 | 0.007 | -101.652
-3.5 | -0.427 | 0.00466 | 0.006 | -91.725
-3 | -0.367 | 0.00451 | 0.005 | -81.233
-2.5 | -0.306 | 0.00436 | 0.004 | -70.141
-2 | -0.245 | 0.00419 | 0.003 | -58.35
-1.5 | -0.184 | 0.00408 | 0.002 | -44.993
-1 | -0.123 | 0.004 | 0.002 | -30.593
-0.5 | -0.061 | 0.00403 | 0.001 | -15.185
0 | 0 | 0.00401 | 0 | 0
0.5 | 0.061 | 0.00403 | -0.001 | 15.185
1 | 0.123 | 0.004 | -0.002 | 30.593
1.5 | 0.184 | 0.00408 | -0.002 | 44.993
2 | 0.245 | 0.00419 | -0.003 | 58.35
2.5 | 0.306 | 0.00436 | -0.004 | 70.141
3 | 0.367 | 0.00451 | -0.005 | 81.233
3.5 | 0.427 | 0.00466 | -0.006 | 91.725
4 | 0.487 | 0.00479 | -0.007 | 101.652
4.5 | 0.547 | 0.00495 | -0.007 | 110.439
5 | 0.606 | 0.00515 | -0.008 | 117.538
5.5 | 0.664 | 0.0053 | -0.009 | 125.229
6 | 0.721 | 0.00556 | -0.01 | 129.643
6.5 | 0.777 | 0.00578 | -0.011 | 134.535
7 | 0.832 | 0.00593 | -0.011 | 140.312
7.5 | 0.885 | 0.00616 | -0.012 | 143.625
8 | 0.936 | 0.00638 | -0.013 | 146.781
8.5 | 0.985 | 0.00662 | -0.014 | 148.77
9 | 1.027 | 0.00857 | -0.014 | 119.741
9.5 | 1.068 | 0.00998 | -0.015 | 107.071
10 | 1.106 | 0.0105 | -0.016 | 105.327
10.5 | 1.141 | 0.0111 | -0.017 | 102.827
11 | 1.173 | 0.01176 | -0.017 | 99.788
11.5 | 1.202 | 0.01248 | -0.018 | 96.33
12 | 1.228 | 0.01323 | -0.019 | 92.753
12.5 | 1.25 | 0.01412 | -0.019 | 88.52
13 | 1.267 | 0.01509 | -0.02 | 83.935
13.5 | 1.278 | 0.01612 | -0.021 | 79.233
14 | 1.284 | 0.0173 | -0.021 | 74.219
14.5 | 1.287 | 0.01853 | -0.022 | 69.466
15 | 1.285 | 0.02003 | -0.022 | 64.175
15.5 | 1.28 | 0.02169 | -0.023 | 59.021
16 | 1.271 | 0.02351 | -0.024 | 54.058
16.5 | 1.257 | 0.02586 | -0.024 | 48.619
17 | 1.24 | 0.02875 | -0.025 | 43.112
17.5 | 1.219 | 0.03202 | -0.025 | 38.065
18 | 1.193 | 0.03678 | -0.025 | 32.443
18.5 | 1.163 | 0.04317 | -0.026 | 26.933
19 | 1.11 | 0.06132 | -0.025 | 18.094
19.5 | 1.056 | 0.08544 | -0.024 | 12.361

## 114. Re 12M Mach 0.00 (2)
BIGFOIL.COM POLAR EXPORT
lwk80150k25
LWK 80-150/K25 |  |  |  | Cl Max: | 1.8076 | at alpha= | 20 | deg
XFOIL ncrit=9 |  |  |  | L/D Max: | 114.424 | at alpha= | 10.5 | deg
Re: | 12000000 |  |  | Cd Min: | 0.03324 | at alpha= | -20 | deg
Mach: | 0 |  |  | Cl=0 at alpha= | 0.017456 | deg
|  |  |  | @ Cl=0.1, Cd= | 0.0043126
|  |  |  | @ Cl=0.4, Cd= | 0.0057885
|  |  |  | @ Cl=0.6, Cd= | 0.0067511
alpha (deg) | Cl | Cd | Cm | Cl/Cd
-20 | -1.8042 | 0.03324 | -0.0244 | -54.278
-19.5 | -1.7848 | 0.03063 | -0.0234 | -58.2697
-19 | -1.7645 | 0.02829 | -0.022 | -62.3719
-18.5 | -1.7419 | 0.02623 | -0.0204 | -66.4087
-18 | -1.7171 | 0.02436 | -0.0187 | -70.4885
-17.5 | -1.6922 | 0.02254 | -0.0169 | -75.0754
-17 | -1.6662 | 0.02083 | -0.015 | -79.9904
-16.5 | -1.6346 | 0.01948 | -0.0134 | -83.9117
-16 | -1.6051 | 0.01805 | -0.0115 | -88.9252
-15.5 | -1.5703 | 0.01693 | -0.01 | -92.7525
-15 | -1.5332 | 0.01593 | -0.0086 | -96.2461
-14.5 | -1.4956 | 0.01501 | -0.0072 | -99.6402
-14 | -1.4577 | 0.01409 | -0.0056 | -103.4564
-13.5 | -1.4182 | 0.01326 | -0.0042 | -106.9532
-13 | -1.3767 | 0.01257 | -0.0029 | -109.5227
-12.5 | -1.3341 | 0.01199 | -0.0015 | -111.2677
-12 | -1.2884 | 0.01149 | -0.0004 | -112.1323
-11.5 | -1.2423 | 0.01102 | 0.0007 | -112.7314
-11 | -1.1935 | 0.01052 | 0.0013 | -113.4506
-10.5 | -1.1424 | 0.01 | 0.0015 | -114.24
-10 | -1.0889 | 0.00959 | 0.0013 | -113.5454
-9.5 | -1.0325 | 0.00919 | 0.0004 | -112.3504
-9 | -0.9719 | 0.00877 | -0.0013 | -110.821
-8.5 | -0.8967 | 0.00839 | -0.0062 | -106.8772
-8 | -0.8317 | 0.008 | -0.0089 | -103.9625
-7.5 | -0.7688 | 0.00764 | -0.011 | -100.6283
-7 | -0.7078 | 0.00731 | -0.0126 | -96.8263
-6.5 | -0.6499 | 0.00702 | -0.0135 | -92.5783
-6 | -0.5957 | 0.00672 | -0.0135 | -88.6458
-5.5 | -0.5424 | 0.00643 | -0.0133 | -84.3546
-5 | -0.4889 | 0.00617 | -0.0131 | -79.2382
-4.5 | -0.4352 | 0.00596 | -0.0128 | -73.0201
-4 | -0.382 | 0.00574 | -0.0125 | -66.5505
-3.5 | -0.3302 | 0.0055 | -0.0118 | -60.0364
-3 | -0.2789 | 0.00524 | -0.011 | -53.2252
-2.5 | -0.229 | 0.00498 | -0.0099 | -45.9839
-2 | -0.1794 | 0.00469 | -0.0088 | -38.2516
-1.5 | -0.1308 | 0.0044 | -0.0074 | -29.7273
-1 | -0.083 | 0.00425 | -0.0058 | -19.5294
-0.5 | -0.0384 | 0.00421 | -0.0035 | -9.1211
0 | -0.0014 | 0.00425 | 0.0003 | -0.32941
0.5 | 0.0387 | 0.00431 | 0.0035 | 8.9791
1 | 0.0834 | 0.00423 | 0.0057 | 19.7163
1.5 | 0.1296 | 0.00446 | 0.0076 | 29.0583
2.5 | 0.2293 | 0.00496 | 0.0099 | 46.2298
3 | 0.2795 | 0.00522 | 0.0109 | 53.5441
3.5 | 0.3305 | 0.00548 | 0.0118 | 60.3102
4 | 0.3828 | 0.00571 | 0.0123 | 67.0403
4.5 | 0.4354 | 0.00595 | 0.0128 | 73.1765
5 | 0.4888 | 0.00618 | 0.0131 | 79.0939
5.5 | 0.5421 | 0.00645 | 0.0133 | 84.0465
6 | 0.5959 | 0.00673 | 0.0135 | 88.5438
6.5 | 0.6502 | 0.00701 | 0.0134 | 92.7532
7 | 0.7083 | 0.0073 | 0.0125 | 97.0274
7.5 | 0.7693 | 0.00763 | 0.0108 | 100.8257
8 | 0.8325 | 0.00799 | 0.0087 | 104.1927
8.5 | 0.8986 | 0.00839 | 0.0058 | 107.1037
9 | 0.9725 | 0.00877 | 0.0012 | 110.8894
9.5 | 1.033 | 0.00919 | -0.0005 | 112.4048
10 | 1.0895 | 0.00958 | -0.0014 | 113.7265
10.5 | 1.1431 | 0.00999 | -0.0016 | 114.4244
11 | 1.1939 | 0.01053 | -0.0014 | 113.3808
11.5 | 1.243 | 0.01102 | -0.0008 | 112.7949
12 | 1.2892 | 0.01148 | 0.0003 | 112.2997
12.5 | 1.3347 | 0.01199 | 0.0014 | 111.3178
13 | 1.3765 | 0.01263 | 0.0029 | 108.9865
13.5 | 1.4175 | 0.01335 | 0.0043 | 106.1798
14 | 1.4567 | 0.01421 | 0.0057 | 102.5123
14.5 | 1.496 | 0.01505 | 0.0071 | 99.402
15 | 1.5333 | 0.01599 | 0.0085 | 95.8912
15.5 | 1.5702 | 0.01701 | 0.0099 | 92.3104
16 | 1.6062 | 0.01806 | 0.0113 | 88.9369
16.5 | 1.6388 | 0.01929 | 0.0129 | 84.9559
17 | 1.6708 | 0.02063 | 0.0144 | 80.9889
17.5 | 1.6989 | 0.02219 | 0.0162 | 76.5615
18 | 1.7242 | 0.02398 | 0.018 | 71.9016
18.5 | 1.7439 | 0.02619 | 0.02 | 66.5865
19 | 1.7666 | 0.02825 | 0.0216 | 62.5345
19.5 | 1.7879 | 0.03052 | 0.023 | 58.5813
20 | 1.8076 | 0.0331 | 0.024 | 54.6103

## 115. Re 12M Mach 0.10 (1)
BIGFOIL.COM POLAR EXPORT
lwk80150k25
LWK 80-150/K25 |  |  |  | Cl Max: | 1.271 | at alpha= | 14 | deg
JavaFoil+Calcfoil stall+Eppler ext transition |  |  |  | L/D Max: | 146.499 | at alpha= | 8 | deg
Re: | 12000000 |  |  | Cd Min: | 0.004 | at alpha= | -1 | deg
Mach: | 0.1 |  |  | Cl=0 at alpha= | 0 | deg
|  |  |  | @ Cl=0.1, Cd= | 0.0040113
|  |  |  | @ Cl=0.4, Cd= | 0.0045934
|  |  |  | @ Cl=0.6, Cd= | 0.0051385
alpha (deg) | Cl | Cd | Cm | Cl/Cd
-19.5 | -0.985 | 0.10367 | 0.023 | -9.497
-19 | -1.03 | 0.08284 | 0.023 | -12.428
-18.5 | -1.09 | 0.05686 | 0.025 | -19.168
-18 | -1.141 | 0.04158 | 0.025 | -27.44
-17.5 | -1.174 | 0.03528 | 0.025 | -33.275
-17 | -1.202 | 0.03065 | 0.025 | -39.211
-16.5 | -1.225 | 0.02717 | 0.024 | -45.072
-16 | -1.242 | 0.02469 | 0.024 | -50.323
-15.5 | -1.256 | 0.02247 | 0.023 | -55.899
-15 | -1.266 | 0.02063 | 0.023 | -61.364
-14.5 | -1.271 | 0.01914 | 0.022 | -66.39
-14 | -1.271 | 0.01773 | 0.021 | -71.69
-13.5 | -1.268 | 0.01649 | 0.021 | -76.853
-13 | -1.259 | 0.01541 | 0.02 | -81.708
-12.5 | -1.244 | 0.01439 | 0.019 | -86.48
-12 | -1.224 | 0.01347 | 0.019 | -90.887
-11.5 | -1.2 | 0.01268 | 0.018 | -94.63
-11 | -1.172 | 0.01193 | 0.017 | -98.288
-10.5 | -1.141 | 0.01126 | 0.017 | -101.318
-10 | -1.107 | 0.01065 | 0.016 | -103.946
-9.5 | -1.07 | 0.01008 | 0.015 | -106.111
-9 | -1.029 | 0.0096 | 0.015 | -107.197
-8.5 | -0.985 | 0.00863 | 0.014 | -114.167
-8 | -0.939 | 0.00641 | 0.013 | -146.499
-7.5 | -0.888 | 0.00618 | 0.012 | -143.755
-7 | -0.835 | 0.00595 | 0.011 | -140.4
-6.5 | -0.781 | 0.00581 | 0.011 | -134.435
-6 | -0.725 | 0.00558 | 0.01 | -129.822
-5.5 | -0.667 | 0.00538 | 0.009 | -124.106
-5 | -0.609 | 0.00517 | 0.008 | -117.819
-4.5 | -0.549 | 0.00496 | 0.007 | -110.758
-4 | -0.489 | 0.0048 | 0.007 | -102.001
-3.5 | -0.429 | 0.00466 | 0.006 | -92.071
-3 | -0.368 | 0.00452 | 0.005 | -81.5
-2.5 | -0.307 | 0.00436 | 0.004 | -70.413
-2 | -0.246 | 0.00418 | 0.003 | -58.857
-1.5 | -0.185 | 0.00408 | 0.002 | -45.207
-1 | -0.123 | 0.004 | 0.002 | -30.752
-0.5 | -0.062 | 0.00403 | 0.001 | -15.261
0 | 0 | 0.00401 | 0 | 0
0.5 | 0.062 | 0.00403 | -0.001 | 15.261
1 | 0.123 | 0.004 | -0.002 | 30.752
1.5 | 0.185 | 0.00408 | -0.002 | 45.207
2 | 0.246 | 0.00418 | -0.003 | 58.857
2.5 | 0.307 | 0.00436 | -0.004 | 70.413
3 | 0.368 | 0.00452 | -0.005 | 81.5
3.5 | 0.429 | 0.00466 | -0.006 | 92.071
4 | 0.489 | 0.0048 | -0.007 | 102.001
4.5 | 0.549 | 0.00496 | -0.007 | 110.758
5 | 0.609 | 0.00517 | -0.008 | 117.819
5.5 | 0.667 | 0.00538 | -0.009 | 124.106
6 | 0.725 | 0.00558 | -0.01 | 129.822
6.5 | 0.781 | 0.00581 | -0.011 | 134.435
7 | 0.835 | 0.00595 | -0.011 | 140.4
7.5 | 0.888 | 0.00618 | -0.012 | 143.755
8 | 0.939 | 0.00641 | -0.013 | 146.499
8.5 | 0.985 | 0.00863 | -0.014 | 114.167
9 | 1.029 | 0.0096 | -0.015 | 107.197
9.5 | 1.07 | 0.01008 | -0.015 | 106.111
10 | 1.107 | 0.01065 | -0.016 | 103.946
10.5 | 1.141 | 0.01126 | -0.017 | 101.318
11 | 1.172 | 0.01193 | -0.017 | 98.288
11.5 | 1.2 | 0.01268 | -0.018 | 94.63
12 | 1.224 | 0.01347 | -0.019 | 90.887
12.5 | 1.244 | 0.01439 | -0.019 | 86.48
13 | 1.259 | 0.01541 | -0.02 | 81.708
13.5 | 1.268 | 0.01649 | -0.021 | 76.853
14 | 1.271 | 0.01773 | -0.021 | 71.69
14.5 | 1.271 | 0.01914 | -0.022 | 66.39
15 | 1.266 | 0.02063 | -0.023 | 61.364
15.5 | 1.256 | 0.02247 | -0.023 | 55.899
16 | 1.242 | 0.02469 | -0.024 | 50.323
16.5 | 1.225 | 0.02717 | -0.024 | 45.072
17 | 1.202 | 0.03065 | -0.025 | 39.211
17.5 | 1.174 | 0.03528 | -0.025 | 33.275
18 | 1.141 | 0.04158 | -0.025 | 27.44
18.5 | 1.09 | 0.05686 | -0.025 | 19.168
19 | 1.03 | 0.08284 | -0.023 | 12.428

## 116. Re 12M Mach 0.10 (2)
BIGFOIL.COM POLAR EXPORT
lwk80150k25
LWK 80-150/K25 |  |  |  | Cl Max: | 1.8054 | at alpha= | 20 | deg
XFOIL ncrit=9 |  |  |  | L/D Max: | 113.778 | at alpha= | 10.5 | deg
Re: | 12000000 |  |  | Cd Min: | 0.03543 | at alpha= | -20 | deg
Mach: | 0.1 |  |  | Cl=0 at alpha= | 0.016451 | deg
|  |  |  | @ Cl=0.1, Cd= | 0.0043141
|  |  |  | @ Cl=0.4, Cd= | 0.0057997
|  |  |  | @ Cl=0.6, Cd= | 0.0067532
alpha (deg) | Cl | Cd | Cm | Cl/Cd
-20 | -1.8035 | 0.03543 | -0.0281 | -50.9032
-19.5 | -1.7845 | 0.03262 | -0.0271 | -54.7057
-19 | -1.7664 | 0.02989 | -0.0256 | -59.0967
-18.5 | -1.745 | 0.0276 | -0.0239 | -63.2246
-18 | -1.7211 | 0.02554 | -0.0221 | -67.3884
-17.5 | -1.6957 | 0.02366 | -0.0203 | -71.6695
-17 | -1.6694 | 0.02187 | -0.0183 | -76.3329
-16.5 | -1.6387 | 0.02038 | -0.0166 | -80.4073
-16 | -1.6108 | 0.01875 | -0.0143 | -85.9093
-15.5 | -1.5764 | 0.01754 | -0.0126 | -89.8746
-15 | -1.5401 | 0.01642 | -0.011 | -93.7942
-14.5 | -1.5024 | 0.01543 | -0.0094 | -97.3688
-14 | -1.4636 | 0.0145 | -0.0079 | -100.9379
-13.5 | -1.4241 | 0.0136 | -0.0063 | -104.7132
-13 | -1.383 | 0.01282 | -0.0048 | -107.8783
-12.5 | -1.3406 | 0.01217 | -0.0033 | -110.1561
-12 | -1.295 | 0.01164 | -0.002 | -111.2543
-11.5 | -1.2477 | 0.01115 | -0.001 | -111.9013
-11 | -1.2009 | 0.01067 | 0.0002 | -112.5492
-10.5 | -1.1497 | 0.01013 | 0.0006 | -113.4946
-10 | -1.0959 | 0.00969 | 0.0005 | -113.096
-9.5 | -1.0392 | 0.00928 | -0.0002 | -111.9828
-9 | -0.9791 | 0.00885 | -0.0016 | -110.6328
-8.5 | -0.9122 | 0.00848 | -0.0045 | -107.5708
-8 | -0.8388 | 0.00805 | -0.0088 | -104.1988
-7.5 | -0.7746 | 0.00768 | -0.0111 | -100.8594
-7 | -0.7125 | 0.00735 | -0.0128 | -96.9388
-6.5 | -0.6538 | 0.00705 | -0.0138 | -92.7376
-6 | -0.5992 | 0.00675 | -0.0138 | -88.7704
-5.5 | -0.5452 | 0.00646 | -0.0136 | -84.3963
-5 | -0.4914 | 0.00619 | -0.0133 | -79.3861
-4.5 | -0.4374 | 0.00597 | -0.0131 | -73.2663
-4 | -0.3838 | 0.00576 | -0.0127 | -66.6319
-3.5 | -0.3317 | 0.00551 | -0.012 | -60.1996
-3 | -0.2801 | 0.00525 | -0.0112 | -53.3524
-2.5 | -0.2299 | 0.00499 | -0.0101 | -46.0721
-2 | -0.1802 | 0.00469 | -0.0089 | -38.4222
-1.5 | -0.1314 | 0.00441 | -0.0075 | -29.7959
-1 | -0.0833 | 0.00425 | -0.0059 | -19.6
-0.5 | -0.0384 | 0.0042 | -0.0036 | -9.1429
0 | -0.0014 | 0.00424 | 0.0003 | -0.33019
1 | 0.0837 | 0.00423 | 0.0058 | 19.7872
1.5 | 0.1302 | 0.00447 | 0.0077 | 29.1275
2 | 0.18 | 0.00471 | 0.0089 | 38.2166
2.5 | 0.2303 | 0.00496 | 0.01 | 46.4315
3 | 0.2806 | 0.00523 | 0.0111 | 53.652
3.5 | 0.332 | 0.00549 | 0.0119 | 60.4736
4 | 0.3846 | 0.00573 | 0.0125 | 67.1204
4.5 | 0.4376 | 0.00597 | 0.013 | 73.2998
5 | 0.4912 | 0.00621 | 0.0133 | 79.0982
5.5 | 0.545 | 0.00648 | 0.0136 | 84.1049
6 | 0.5994 | 0.00675 | 0.0137 | 88.8
6.5 | 0.6542 | 0.00704 | 0.0137 | 92.9261
7 | 0.713 | 0.00734 | 0.0127 | 97.139
7.5 | 0.7752 | 0.00768 | 0.011 | 100.9375
8 | 0.8396 | 0.00805 | 0.0087 | 104.2981
8.5 | 0.9137 | 0.00848 | 0.0041 | 107.7476
9 | 0.9797 | 0.00885 | 0.0015 | 110.7006
9.5 | 1.0397 | 0.00929 | 0.0001 | 111.916
10 | 1.0966 | 0.00968 | -0.0006 | 113.2851
10.5 | 1.1503 | 0.01011 | -0.0007 | 113.7784
11 | 1.2012 | 0.01068 | -0.0003 | 112.4719
11.5 | 1.2484 | 0.01115 | 0.0009 | 111.9641
12 | 1.2956 | 0.01164 | 0.0019 | 111.3058
12.5 | 1.3409 | 0.01219 | 0.0032 | 110
13 | 1.3824 | 0.0129 | 0.0049 | 107.1628
13.5 | 1.4234 | 0.01369 | 0.0064 | 103.9737
14 | 1.4627 | 0.01462 | 0.0079 | 100.0479
14.5 | 1.5026 | 0.01548 | 0.0094 | 97.0672
15 | 1.5405 | 0.01647 | 0.0109 | 93.5337
15.5 | 1.5771 | 0.01756 | 0.0124 | 89.8121
16 | 1.6127 | 0.01871 | 0.014 | 86.1945
16.5 | 1.6448 | 0.02007 | 0.0159 | 81.9532
17 | 1.6762 | 0.02152 | 0.0176 | 77.8903
17.5 | 1.7021 | 0.02334 | 0.0196 | 72.9263
18 | 1.726 | 0.02531 | 0.0216 | 68.1944
18.5 | 1.7476 | 0.02753 | 0.0235 | 63.4798
19 | 1.7695 | 0.02979 | 0.0252 | 59.3991
19.5 | 1.7881 | 0.03247 | 0.0266 | 55.0693
20 | 1.8054 | 0.03542 | 0.0277 | 50.9712

## 117. Re 12M Mach 0.25 (1)
BIGFOIL.COM POLAR EXPORT
lwk80150k25
LWK 80-150/K25 |  |  |  | Cl Max: | 1.195 | at alpha= | 12.5 | deg
JavaFoil+Calcfoil stall+Eppler ext transition |  |  |  | L/D Max: | 142.671 | at alpha= | 7.5 | deg
Re: | 12000000 |  |  | Cd Min: | 0.004 | at alpha= | -1 | deg
Mach: | 0.25 |  |  | Cl=0 at alpha= | 0 | deg
|  |  |  | @ Cl=0.1, Cd= | 0.0040169
|  |  |  | @ Cl=0.4, Cd= | 0.0045924
|  |  |  | @ Cl=0.6, Cd= | 0.0051675
alpha (deg) | Cl | Cd | Cm | Cl/Cd
-17.5 | -0.743 | 0.11887 | 0.018 | -6.248
-17 | -0.803 | 0.10388 | 0.019 | -7.727
-16.5 | -0.875 | 0.07824 | 0.021 | -11.189
-16 | -0.967 | 0.04805 | 0.022 | -20.119
-15.5 | -1.043 | 0.03257 | 0.023 | -32.018
-15 | -1.092 | 0.02701 | 0.023 | -40.432
-14.5 | -1.13 | 0.02358 | 0.022 | -47.944
-14 | -1.159 | 0.02112 | 0.022 | -54.906
-13.5 | -1.18 | 0.01917 | 0.021 | -61.558
-13 | -1.193 | 0.01764 | 0.02 | -67.614
-12.5 | -1.195 | 0.01621 | 0.02 | -73.75
-12 | -1.188 | 0.01503 | 0.019 | -79.056
-11.5 | -1.176 | 0.014 | 0.018 | -84.031
-11 | -1.158 | 0.01305 | 0.018 | -88.751
-10.5 | -1.135 | 0.01222 | 0.017 | -92.847
-10 | -1.107 | 0.01145 | 0.016 | -96.65
-9.5 | -1.074 | 0.01079 | 0.016 | -99.609
-9 | -1.038 | 0.01018 | 0.015 | -102.016
-8.5 | -0.998 | 0.00965 | 0.014 | -103.411
-8 | -0.953 | 0.00865 | 0.013 | -110.132
-7.5 | -0.907 | 0.00636 | 0.013 | -142.671
-7 | -0.854 | 0.00611 | 0.012 | -139.786
-6.5 | -0.8 | 0.00593 | 0.011 | -134.923
-6 | -0.743 | 0.00568 | 0.01 | -130.775
-5.5 | -0.685 | 0.00548 | 0.009 | -124.96
-5 | -0.625 | 0.00527 | 0.008 | -118.54
-4.5 | -0.564 | 0.00502 | 0.008 | -112.359
-4 | -0.503 | 0.00485 | 0.007 | -103.734
-3.5 | -0.441 | 0.00469 | 0.006 | -93.939
-3 | -0.378 | 0.00454 | 0.005 | -83.372
-2.5 | -0.316 | 0.00439 | 0.004 | -71.863
-2 | -0.253 | 0.00421 | 0.003 | -60.033
-1.5 | -0.19 | 0.00407 | 0.003 | -46.566
-1 | -0.127 | 0.004 | 0.002 | -31.604
-0.5 | -0.063 | 0.00404 | 0.001 | -15.678
0 | 0 | 0.00401 | 0 | 0
0.5 | 0.063 | 0.00404 | -0.001 | 15.678
1 | 0.127 | 0.004 | -0.002 | 31.604
1.5 | 0.19 | 0.00407 | -0.003 | 46.566
2 | 0.253 | 0.00421 | -0.003 | 60.033
2.5 | 0.316 | 0.00439 | -0.004 | 71.863
3 | 0.378 | 0.00454 | -0.005 | 83.372
3.5 | 0.441 | 0.00469 | -0.006 | 93.939
4 | 0.503 | 0.00485 | -0.007 | 103.734
4.5 | 0.564 | 0.00502 | -0.008 | 112.359
5 | 0.625 | 0.00527 | -0.008 | 118.54
5.5 | 0.685 | 0.00548 | -0.009 | 124.96
6 | 0.743 | 0.00568 | -0.01 | 130.775
6.5 | 0.8 | 0.00593 | -0.011 | 134.923
7 | 0.854 | 0.00611 | -0.012 | 139.786
7.5 | 0.907 | 0.00636 | -0.013 | 142.671
8 | 0.953 | 0.00865 | -0.013 | 110.132
8.5 | 0.998 | 0.00965 | -0.014 | 103.411
9 | 1.038 | 0.01018 | -0.015 | 102.016
9.5 | 1.074 | 0.01079 | -0.016 | 99.609
10 | 1.107 | 0.01145 | -0.016 | 96.65
10.5 | 1.135 | 0.01221 | -0.017 | 92.933
11 | 1.158 | 0.01304 | -0.018 | 88.802
11.5 | 1.176 | 0.014 | -0.018 | 84.031
12 | 1.188 | 0.01503 | -0.019 | 79.056
12.5 | 1.195 | 0.01621 | -0.02 | 73.746
13 | 1.193 | 0.01764 | -0.02 | 67.612
13.5 | 1.18 | 0.01917 | -0.021 | 61.558
14 | 1.159 | 0.0211 | -0.022 | 54.952
14.5 | 1.13 | 0.02358 | -0.022 | 47.94
15 | 1.092 | 0.02703 | -0.023 | 40.395
15.5 | 1.043 | 0.03257 | -0.023 | 32.018
16 | 0.973 | 0.04523 | -0.023 | 21.511
16.5 | 0.877 | 0.07728 | -0.021 | 11.343
17 | 0.804 | 0.10271 | -0.019 | 7.825
17.5 | 0.743 | 0.11853 | -0.018 | 6.267

## 118. Re 12M Mach 0.25 (2)
BIGFOIL.COM POLAR EXPORT
lwk80150k25
LWK 80-150/K25 |  |  |  | Cl Max: | 1.752 | at alpha= | 19 | deg
XFOIL ncrit=9 |  |  |  | L/D Max: | 110.061 | at alpha= | 9.5 | deg
Re: | 12000000 |  |  | Cd Min: | 0.05459 | at alpha= | 20 | deg
Mach: | 0.25 |  |  | Cl=0 at alpha= | 0.0074813 | deg
|  |  |  | @ Cl=0.1, Cd= | 0.004321
|  |  |  | @ Cl=0.4, Cd= | 0.0058448
|  |  |  | @ Cl=0.6, Cd= | 0.006813
alpha (deg) | Cl | Cd | Cm | Cl/Cd
-20 | -1.7497 | 0.05415 | -0.0439 | -32.3121
-19.5 | -1.7471 | 0.04833 | -0.0443 | -36.1494
-19 | -1.7455 | 0.04282 | -0.0438 | -40.7637
-18.5 | -1.7371 | 0.03827 | -0.0426 | -45.3906
-18 | -1.7222 | 0.0345 | -0.0408 | -49.9188
-17.5 | -1.7082 | 0.03093 | -0.0386 | -55.2279
-17 | -1.6874 | 0.02808 | -0.036 | -60.0926
-16.5 | -1.6599 | 0.0258 | -0.0336 | -64.3372
-16 | -1.6336 | 0.02358 | -0.0308 | -69.2791
-15.5 | -1.6025 | 0.02168 | -0.0281 | -73.9161
-15 | -1.5686 | 0.01999 | -0.0255 | -78.4692
-14.5 | -1.5373 | 0.01822 | -0.0225 | -84.3743
-14 | -1.4992 | 0.01687 | -0.02 | -88.8678
-13.5 | -1.4585 | 0.01567 | -0.0177 | -93.0759
-13 | -1.4158 | 0.01463 | -0.0156 | -96.7738
-12.5 | -1.3731 | 0.01363 | -0.0133 | -100.741
-12 | -1.3279 | 0.01276 | -0.0114 | -104.0674
-11.5 | -1.2806 | 0.01201 | -0.0097 | -106.6278
-11 | -1.2317 | 0.01142 | -0.0079 | -107.8546
-10.5 | -1.182 | 0.01084 | -0.0062 | -109.0406
-10 | -1.1316 | 0.01031 | -0.0045 | -109.7575
-9.5 | -1.076 | 0.00977 | -0.004 | -110.1331
-9 | -1.0164 | 0.00932 | -0.0042 | -109.0558
-8.5 | -0.9565 | 0.00888 | -0.0045 | -107.714
-8 | -0.8876 | 0.00845 | -0.0068 | -105.0414
-7.5 | -0.8075 | 0.008 | -0.0117 | -100.9375
-7 | -0.7392 | 0.0076 | -0.014 | -97.2632
-6.5 | -0.6769 | 0.00727 | -0.015 | -93.1087
-6 | -0.619 | 0.00691 | -0.0151 | -89.5803
-5.5 | -0.5615 | 0.00661 | -0.0151 | -84.947
-5 | -0.5049 | 0.00633 | -0.0148 | -79.763
-4.5 | -0.449 | 0.00608 | -0.0145 | -73.8487
-4 | -0.3938 | 0.00583 | -0.0139 | -67.5472
-3.5 | -0.3397 | 0.00558 | -0.0132 | -60.8781
-3 | -0.287 | 0.0053 | -0.0122 | -54.1509
-2.5 | -0.2347 | 0.00505 | -0.0111 | -46.4752
-2 | -0.1844 | 0.00472 | -0.0096 | -39.0678
-1.5 | -0.134 | 0.00444 | -0.0081 | -30.1802
-0.5 | -0.0389 | 0.00418 | -0.0039 | -9.3062
0 | -0.0006 | 0.0042 | 0.0001 | -0.14286
0.5 | 0.0395 | 0.00427 | 0.0037 | 9.2506
1 | 0.0853 | 0.00425 | 0.0062 | 20.0706
1.5 | 0.1329 | 0.00448 | 0.0083 | 29.6652
2 | 0.1836 | 0.00476 | 0.0097 | 38.5714
2.5 | 0.2357 | 0.005 | 0.0109 | 47.14
3 | 0.2872 | 0.00529 | 0.0121 | 54.2911
3.5 | 0.3404 | 0.00555 | 0.013 | 61.3333
4 | 0.3943 | 0.00582 | 0.0138 | 67.7491
4.5 | 0.4495 | 0.00606 | 0.0144 | 74.1749
5 | 0.5046 | 0.00635 | 0.0149 | 79.4646
5.5 | 0.5616 | 0.00662 | 0.015 | 84.8338
6 | 0.6193 | 0.00691 | 0.015 | 89.6237
6.5 | 0.6774 | 0.00726 | 0.0149 | 93.3058
7 | 0.7399 | 0.00758 | 0.0139 | 97.6121
7.5 | 0.8082 | 0.00797 | 0.0116 | 101.4053
8 | 0.8883 | 0.00841 | 0.0067 | 105.6243
8.5 | 0.9574 | 0.00884 | 0.0044 | 108.3032
9 | 1.017 | 0.00932 | 0.0041 | 109.1202
9.5 | 1.0764 | 0.00978 | 0.0039 | 110.0613
10 | 1.1322 | 0.01032 | 0.0044 | 109.7093
10.5 | 1.1827 | 0.01084 | 0.0061 | 109.1052
11 | 1.2329 | 0.01139 | 0.0077 | 108.2441
11.5 | 1.2808 | 0.01204 | 0.0096 | 106.3787
12 | 1.3282 | 0.01279 | 0.0113 | 103.8468
12.5 | 1.3729 | 0.01369 | 0.0133 | 100.2849
13 | 1.4146 | 0.01476 | 0.0157 | 95.8401
13.5 | 1.4581 | 0.01575 | 0.0177 | 92.5778
14 | 1.4994 | 0.01693 | 0.0199 | 88.5647
14.5 | 1.5392 | 0.01819 | 0.0223 | 84.6179
15 | 1.575 | 0.01968 | 0.0249 | 80.0305
15.5 | 1.6095 | 0.02134 | 0.0275 | 75.4217
16 | 1.638 | 0.02339 | 0.0303 | 70.0299
16.5 | 1.6634 | 0.02567 | 0.0333 | 64.7994
17 | 1.6893 | 0.02807 | 0.0358 | 60.1817
17.5 | 1.7113 | 0.03084 | 0.0383 | 55.4896
18 | 1.7285 | 0.03417 | 0.0404 | 50.5853
18.5 | 1.7393 | 0.03824 | 0.0422 | 45.4838
19 | 1.752 | 0.04245 | 0.0435 | 41.2721
19.5 | 1.7515 | 0.04812 | 0.044 | 36.3986
20 | 1.7476 | 0.05459 | 0.0434 | 32.0132

## 119. Re 12M Mach 0.50 (1)
BIGFOIL.COM POLAR EXPORT
lwk80150k25
LWK 80-150/K25 |  |  |  | Cl Max: | 1.119 | at alpha= | 20 | deg
JavaFoil+Calcfoil stall+Eppler ext transition |  |  |  | L/D Max: | 123.207 | at alpha= | 5 | deg
Re: | 12000000 |  |  | Cd Min: | 0.00401 | at alpha= | 1 | deg
Mach: | 0.5 |  |  | Cl=0 at alpha= | 0 | deg
|  |  |  | @ Cl=0.1, Cd= | 0.0040334
|  |  |  | @ Cl=0.4, Cd= | 0.0046299
|  |  |  | @ Cl=0.6, Cd= | 0.0052533
alpha (deg) | Cl | Cd | Cm | Cl/Cd
-20 | -1.119 | 0.18071 | 0.022 | -6.193
-19.5 | -1.091 | 0.17681 | 0.021 | -6.168
-19 | -1.067 | 0.15899 | 0.021 | -6.712
-18.5 | -1.04 | 0.15219 | 0.02 | -6.83
-18 | -1.01 | 0.14761 | 0.02 | -6.842
-17.5 | -0.982 | 0.14336 | 0.019 | -6.847
-17 | -0.953 | 0.13195 | 0.018 | -7.224
-16.5 | -0.934 | 0.11587 | 0.019 | -8.061
-16 | -0.909 | 0.10672 | 0.019 | -8.518
-15.5 | -0.875 | 0.1057 | 0.017 | -8.279
-15 | -0.842 | 0.10424 | 0.016 | -8.077
-14.5 | -0.817 | 0.10565 | 0.016 | -7.733
-14 | -0.791 | 0.09626 | 0.015 | -8.22
-13.5 | -0.762 | 0.09079 | 0.015 | -8.391
-13 | -0.744 | 0.07742 | 0.016 | -9.612
-12.5 | -0.706 | 0.08679 | 0.013 | -8.13
-12 | -0.68 | 0.07831 | 0.013 | -8.688
-11.5 | -0.747 | 0.02624 | 0.02 | -28.481
-11 | -0.621 | 0.07522 | 0.011 | -8.249
-10.5 | -0.637 | 0.04252 | 0.016 | -14.973
-10 | -0.668 | 0.01815 | 0.018 | -36.817
-9.5 | -0.559 | 0.04772 | 0.013 | -11.716
-9 | -0.766 | 0.01562 | 0.016 | -49.039
-8.5 | -0.933 | 0.01339 | 0.015 | -69.686
-8 | -0.953 | 0.01202 | 0.015 | -79.28
-7.5 | -0.938 | 0.01101 | 0.014 | -85.158
-7 | -0.905 | 0.01021 | 0.013 | -88.608
-6.5 | -0.861 | 0.00954 | 0.012 | -90.282
-6 | -0.81 | 0.00893 | 0.011 | -90.742
-5.5 | -0.753 | 0.00764 | 0.01 | -98.526
-5 | -0.693 | 0.00568 | 0.009 | -122.087
-4.5 | -0.627 | 0.00539 | 0.008 | -116.452
-4 | -0.56 | 0.00511 | 0.008 | -109.719
-3.5 | -0.492 | 0.00492 | 0.007 | -99.998
-3 | -0.422 | 0.00472 | 0.006 | -89.535
-2.5 | -0.353 | 0.00448 | 0.005 | -78.618
-2 | -0.282 | 0.00425 | 0.004 | -66.418
-1.5 | -0.212 | 0.0041 | 0.003 | -51.701
-1 | -0.141 | 0.00404 | 0.002 | -35.001
-0.5 | -0.071 | 0.00405 | 0.001 | -17.467
0 | 0 | 0.00402 | 0 | 0
0.5 | 0.071 | 0.00405 | -0.001 | 17.467
1 | 0.141 | 0.00401 | -0.002 | 35.224
1.5 | 0.212 | 0.0041 | -0.003 | 51.701
2 | 0.282 | 0.00425 | -0.004 | 66.418
2.5 | 0.353 | 0.00448 | -0.005 | 78.618
3 | 0.422 | 0.0047 | -0.006 | 89.826
3.5 | 0.492 | 0.00492 | -0.007 | 99.998
4 | 0.56 | 0.00511 | -0.008 | 109.719
4.5 | 0.627 | 0.00535 | -0.008 | 117.35
5 | 0.693 | 0.00563 | -0.009 | 123.207
5.5 | 0.753 | 0.00765 | -0.01 | 98.417
6 | 0.81 | 0.00895 | -0.011 | 90.534
6.5 | 0.861 | 0.00953 | -0.012 | 90.303
7 | 0.905 | 0.01023 | -0.013 | 88.443
7.5 | 0.938 | 0.01101 | -0.014 | 85.205
8 | 0.953 | 0.01207 | -0.015 | 78.957
8.5 | 0.933 | 0.01339 | -0.015 | 69.716
9 | 0.766 | 0.01559 | -0.016 | 49.124
9.5 | 0.55 | 0.05327 | -0.012 | 10.326
10 | 0.669 | 0.01803 | -0.018 | 37.077
10.5 | 0.624 | 0.04885 | -0.015 | 12.778
11 | 0.621 | 0.07505 | -0.011 | 8.27
11.5 | 0.737 | 0.02964 | -0.019 | 24.874
12 | 0.681 | 0.07775 | -0.013 | 8.755
12.5 | 0.706 | 0.08647 | -0.013 | 8.16
13 | 0.741 | 0.07988 | -0.015 | 9.273
13.5 | 0.763 | 0.09034 | -0.015 | 8.44
14 | 0.792 | 0.09568 | -0.016 | 8.275
14.5 | 0.817 | 0.10474 | -0.016 | 7.804
15 | 0.841 | 0.1056 | -0.015 | 7.965
15.5 | 0.875 | 0.10535 | -0.017 | 8.31
16 | 0.91 | 0.10612 | -0.019 | 8.571
16.5 | 0.935 | 0.11494 | -0.019 | 8.133
17 | 0.954 | 0.1313 | -0.018 | 7.263
17.5 | 0.981 | 0.14349 | -0.019 | 6.838
18 | 1.01 | 0.14642 | -0.02 | 6.9
18.5 | 1.04 | 0.15075 | -0.02 | 6.896
19 | 1.067 | 0.15863 | -0.021 | 6.727
19.5 | 1.09 | 0.17682 | -0.021 | 6.167
20 | 1.119 | 0.1813 | -0.022 | 6.171

## 120. Re 12M Mach 0.50 (2)
BIGFOIL.COM POLAR EXPORT
lwk80150k25
LWK 80-150/K25 |  |  |  | Cl Max: | 1.2298 | at alpha= | 10.5 | deg
XFOIL ncrit=9 |  |  |  | L/D Max: | 97.5723 | at alpha= | 7.5 | deg
Re: | 12000000 |  |  | Cd Min: | 0.12771 | at alpha= | 15.5 | deg
Mach: | 0.5 |  |  | Cl=0 at alpha= | 0.0037783 | deg
|  |  |  | @ Cl=0.1, Cd= | 0.0043527
|  |  |  | @ Cl=0.4, Cd= | 0.006091
|  |  |  | @ Cl=0.6, Cd= | 0.0072089
alpha (deg) | Cl | Cd | Cm | Cl/Cd
0 | -0.0003 | 0.00408 | 0.0001 | -0.073529
0.5 | 0.0394 | 0.00416 | 0.0054 | 9.4712
1 | 0.0903 | 0.00429 | 0.0086 | 21.049
1.5 | 0.1429 | 0.00463 | 0.0113 | 30.8639
2 | 0.1979 | 0.00496 | 0.0137 | 39.8992
2.5 | 0.2553 | 0.00526 | 0.0156 | 48.5361
3 | 0.3122 | 0.00562 | 0.0177 | 55.5516
3.5 | 0.3722 | 0.00595 | 0.0192 | 62.5546
4 | 0.4353 | 0.00627 | 0.0202 | 69.4258
4.5 | 0.5 | 0.00661 | 0.0211 | 75.643
5 | 0.5659 | 0.00701 | 0.0218 | 80.7275
5.5 | 0.6362 | 0.00742 | 0.0218 | 85.7412
6 | 0.7154 | 0.00792 | 0.0202 | 90.3283
6.5 | 0.8069 | 0.00848 | 0.0165 | 95.1533
7 | 0.8787 | 0.00904 | 0.0172 | 97.2013
7.5 | 0.9445 | 0.00968 | 0.0191 | 97.5723
8 | 1.0096 | 0.01043 | 0.0213 | 96.7977
8.5 | 1.0732 | 0.01129 | 0.024 | 95.0576
9 | 1.1336 | 0.01234 | 0.0275 | 91.8639
9.5 | 1.1865 | 0.01382 | 0.0322 | 85.8538
10 | 1.2234 | 0.01617 | 0.0385 | 75.6586
10.5 | 1.2298 | 0.0202 | 0.046 | 60.8812
11 | 1.2068 | 0.02609 | 0.053 | 46.2553
11.5 | 1.1725 | 0.0333 | 0.0577 | 35.2102
12 | 1.1262 | 0.04274 | 0.0587 | 26.35
12.5 | 1.0936 | 0.05268 | 0.056 | 20.7593
13 | 1.0571 | 0.0648 | 0.0496 | 16.3133
13.5 | 1.0332 | 0.077 | 0.0422 | 13.4182
14 | 1.0066 | 0.08998 | 0.0344 | 11.1869
14.5 | 0.9794 | 0.10257 | 0.0276 | 9.5486
15 | 0.954 | 0.11503 | 0.0204 | 8.2935
15.5 | 0.9296 | 0.12771 | 0.0125 | 7.279

## 121. Re 14M Mach 0.00 (1)
BIGFOIL.COM POLAR EXPORT
lwk80150k25
LWK 80-150/K25 |  |  |  | Cl Max: | 1.288 | at alpha= | 14.5 | deg
JavaFoil+Calcfoil stall+Eppler ext transition |  |  |  | L/D Max: | 151.662 | at alpha= | 8.5 | deg
Re: | 14000000 |  |  | Cd Min: | 0.00415 | at alpha= | 0 | deg
Mach: | 0 |  |  | Cl=0 at alpha= | 0 | deg
|  |  |  | @ Cl=0.1, Cd= | 0.0042152
|  |  |  | @ Cl=0.4, Cd= | 0.0045705
|  |  |  | @ Cl=0.6, Cd= | 0.0050607
alpha (deg) | Cl | Cd | Cm | Cl/Cd
-19.5 | -1.059 | 0.08332 | 0.024 | -12.706
-19 | -1.108 | 0.06188 | 0.025 | -17.905
-18.5 | -1.164 | 0.0422 | 0.026 | -27.589
-18 | -1.198 | 0.03463 | 0.026 | -34.585
-17.5 | -1.221 | 0.03082 | 0.025 | -39.636
-17 | -1.242 | 0.02749 | 0.025 | -45.204
-16.5 | -1.259 | 0.02499 | 0.024 | -50.382
-16 | -1.272 | 0.02283 | 0.024 | -55.725
-15.5 | -1.282 | 0.02095 | 0.023 | -61.18
-15 | -1.287 | 0.0194 | 0.023 | -66.323
-14.5 | -1.288 | 0.01801 | 0.022 | -71.558
-14 | -1.286 | 0.01674 | 0.021 | -76.83
-13.5 | -1.279 | 0.01559 | 0.021 | -82.071
-13 | -1.268 | 0.01458 | 0.02 | -86.98
-12.5 | -1.251 | 0.01365 | 0.019 | -91.648
-12 | -1.229 | 0.01283 | 0.019 | -95.811
-11.5 | -1.204 | 0.0121 | 0.018 | -99.49
-11 | -1.175 | 0.01141 | 0.017 | -103.014
-10.5 | -1.143 | 0.01079 | 0.017 | -105.94
-10 | -1.108 | 0.01021 | 0.016 | -108.496
-9.5 | -1.07 | 0.00972 | 0.015 | -110.036
-9 | -1.028 | 0.00871 | 0.014 | -118.01
-8.5 | -0.985 | 0.00649 | 0.014 | -151.662
-8 | -0.936 | 0.00625 | 0.013 | -149.692
-7.5 | -0.885 | 0.00605 | 0.012 | -146.154
-7 | -0.832 | 0.00584 | 0.011 | -142.504
-6.5 | -0.777 | 0.00568 | 0.011 | -136.775
-6 | -0.721 | 0.00548 | 0.01 | -131.664
-5.5 | -0.664 | 0.00524 | 0.009 | -126.704
-5 | -0.606 | 0.00508 | 0.008 | -119.139
-4.5 | -0.547 | 0.00489 | 0.007 | -111.738
-4 | -0.487 | 0.00475 | 0.007 | -102.576
-3.5 | -0.427 | 0.00462 | 0.006 | -92.34
-3 | -0.367 | 0.00451 | 0.005 | -81.323
-2.5 | -0.306 | 0.00442 | 0.004 | -69.232
-2 | -0.245 | 0.00428 | 0.003 | -57.236
-1.5 | -0.184 | 0.00427 | 0.002 | -43.058
-1 | -0.123 | 0.00423 | 0.002 | -28.961
-0.5 | -0.061 | 0.00419 | 0.001 | -14.632
0 | 0 | 0.00415 | 0 | 0
0.5 | 0.061 | 0.00419 | -0.001 | 14.632
1 | 0.123 | 0.00423 | -0.002 | 28.961
1.5 | 0.184 | 0.00427 | -0.002 | 43.058
2 | 0.245 | 0.00428 | -0.003 | 57.236
2.5 | 0.306 | 0.00442 | -0.004 | 69.232
3 | 0.367 | 0.00451 | -0.005 | 81.323
3.5 | 0.427 | 0.00462 | -0.006 | 92.34
4 | 0.487 | 0.00475 | -0.007 | 102.576
4.5 | 0.547 | 0.00489 | -0.007 | 111.738
5 | 0.606 | 0.00508 | -0.008 | 119.139
5.5 | 0.664 | 0.00524 | -0.009 | 126.704
6 | 0.721 | 0.00548 | -0.01 | 131.664
6.5 | 0.777 | 0.00568 | -0.011 | 136.775
7 | 0.832 | 0.00584 | -0.011 | 142.504
7.5 | 0.885 | 0.00605 | -0.012 | 146.154
8 | 0.936 | 0.00625 | -0.013 | 149.692
8.5 | 0.985 | 0.00649 | -0.014 | 151.662
9 | 1.028 | 0.00871 | -0.014 | 118.01
9.5 | 1.07 | 0.00972 | -0.015 | 110.036
10 | 1.108 | 0.01021 | -0.016 | 108.496
10.5 | 1.143 | 0.01079 | -0.017 | 105.94
11 | 1.175 | 0.01141 | -0.017 | 103.014
11.5 | 1.204 | 0.0121 | -0.018 | 99.49
12 | 1.229 | 0.01283 | -0.019 | 95.811
12.5 | 1.251 | 0.01365 | -0.019 | 91.648
13 | 1.268 | 0.01458 | -0.02 | 86.98
13.5 | 1.279 | 0.01559 | -0.021 | 82.071
14 | 1.286 | 0.01674 | -0.021 | 76.83
14.5 | 1.288 | 0.01801 | -0.022 | 71.558
15 | 1.287 | 0.0194 | -0.023 | 66.323
15.5 | 1.282 | 0.02095 | -0.023 | 61.18
16 | 1.272 | 0.02283 | -0.024 | 55.725
16.5 | 1.259 | 0.02499 | -0.024 | 50.382
17 | 1.242 | 0.02749 | -0.025 | 45.204
17.5 | 1.221 | 0.03082 | -0.025 | 39.636
18 | 1.198 | 0.03463 | -0.026 | 34.585
18.5 | 1.164 | 0.0422 | -0.026 | 27.589
19 | 1.108 | 0.06188 | -0.025 | 17.905
19.5 | 1.059 | 0.08332 | -0.024 | 12.706

## 122. Re 14M Mach 0.00 (2)
BIGFOIL.COM POLAR EXPORT
lwk80150k25
LWK 80-150/K25 |  |  |  | Cl Max: | 1.8245 | at alpha= | 20 | deg
XFOIL ncrit=9 |  |  |  | L/D Max: | 117.918 | at alpha= | 10.5 | deg
Re: | 14000000 |  |  | Cd Min: | 0.03171 | at alpha= | 20 | deg
Mach: | 0 |  |  | Cl=0 at alpha= | 0.022248 | deg
|  |  |  | @ Cl=0.1, Cd= | 0.0044422
|  |  |  | @ Cl=0.4, Cd= | 0.0056641
|  |  |  | @ Cl=0.6, Cd= | 0.0065621
alpha (deg) | Cl | Cd | Cm | Cl/Cd
-20 | -1.8238 | 0.03164 | -0.0236 | -57.6422
-19.5 | -1.8015 | 0.02937 | -0.0225 | -61.3381
-19 | -1.7825 | 0.02703 | -0.0208 | -65.9452
-18.5 | -1.7588 | 0.02508 | -0.0191 | -70.1276
-18 | -1.7328 | 0.02334 | -0.0175 | -74.2416
-17.5 | -1.7054 | 0.02172 | -0.0157 | -78.5175
-17 | -1.6766 | 0.0202 | -0.014 | -83
-16.5 | -1.6451 | 0.01889 | -0.0124 | -87.0884
-16 | -1.6161 | 0.01743 | -0.0103 | -92.7194
-15.5 | -1.5805 | 0.01636 | -0.0088 | -96.6076
-15 | -1.5446 | 0.01534 | -0.0072 | -100.691
-14.5 | -1.5065 | 0.01446 | -0.0058 | -104.184
-14 | -1.4664 | 0.01368 | -0.0045 | -107.193
-13.5 | -1.4271 | 0.01288 | -0.003 | -110.7997
-13 | -1.387 | 0.01218 | -0.0013 | -113.8752
-12.5 | -1.3434 | 0.01163 | 0 | -115.5116
-12 | -1.2976 | 0.01116 | 0.0011 | -116.2724
-11.5 | -1.2517 | 0.0107 | 0.0023 | -116.9813
-11 | -1.2007 | 0.01024 | 0.0026 | -117.2559
-10.5 | -1.149 | 0.00977 | 0.0027 | -117.6049
-10 | -1.0946 | 0.00936 | 0.0023 | -116.9444
-9.5 | -1.0382 | 0.00897 | 0.0015 | -115.7414
-9 | -0.9818 | 0.00857 | 0.0007 | -114.5624
-8.5 | -0.9207 | 0.00822 | -0.001 | -112.0073
-8 | -0.8397 | 0.00781 | -0.0072 | -107.516
-7.5 | -0.7726 | 0.00746 | -0.0103 | -103.5657
-7 | -0.7108 | 0.00714 | -0.0121 | -99.5518
-6.5 | -0.6544 | 0.00686 | -0.0126 | -95.3936
-6 | -0.5994 | 0.00656 | -0.0128 | -91.372
-5.5 | -0.5444 | 0.00631 | -0.0129 | -86.2758
-5 | -0.4901 | 0.00606 | -0.0129 | -80.8746
-4.5 | -0.4366 | 0.00583 | -0.0126 | -74.8885
-4 | -0.3828 | 0.00564 | -0.0124 | -67.8723
-3.5 | -0.3303 | 0.00543 | -0.0118 | -60.8287
-3 | -0.2788 | 0.00519 | -0.0111 | -53.7187
-2.5 | -0.2282 | 0.00493 | -0.0101 | -46.288
-2 | -0.1786 | 0.00468 | -0.0089 | -38.1624
-1.5 | -0.1294 | 0.00445 | -0.0077 | -29.0787
-1 | -0.0839 | 0.00444 | -0.0056 | -18.8964
-0.5 | -0.0409 | 0.00449 | -0.003 | -9.1091
0 | -0.0019 | 0.00453 | 0.0004 | -0.41943
0.5 | 0.0408 | 0.00459 | 0.003 | 8.8889
1 | 0.0835 | 0.00438 | 0.0057 | 19.0639
1.5 | 0.1286 | 0.00455 | 0.0078 | 28.2637
2 | 0.1786 | 0.00469 | 0.0089 | 38.081
2.5 | 0.2286 | 0.00492 | 0.01 | 46.4634
3 | 0.2792 | 0.00517 | 0.011 | 54.0039
4 | 0.3837 | 0.0056 | 0.0122 | 68.5179
4.5 | 0.4371 | 0.00581 | 0.0125 | 75.2324
5 | 0.4898 | 0.00608 | 0.0129 | 80.5592
5.5 | 0.5445 | 0.00631 | 0.0129 | 86.2916
6 | 0.5996 | 0.00656 | 0.0127 | 91.4024
6.5 | 0.6549 | 0.00685 | 0.0125 | 95.6058
7 | 0.7114 | 0.00713 | 0.012 | 99.7756
7.5 | 0.7733 | 0.00745 | 0.0101 | 103.7987
8 | 0.8403 | 0.0078 | 0.0071 | 107.7308
8.5 | 0.9214 | 0.00822 | 0.0008 | 112.0925
9 | 0.9824 | 0.00856 | -0.0009 | 114.7664
9.5 | 1.0386 | 0.00897 | -0.0016 | 115.786
10 | 1.0953 | 0.00934 | -0.0024 | 117.2698
10.5 | 1.1497 | 0.00975 | -0.0028 | 117.9179
11 | 1.201 | 0.01025 | -0.0026 | 117.1707
11.5 | 1.2522 | 0.0107 | -0.0025 | 117.028
12 | 1.298 | 0.01117 | -0.0012 | 116.2041
12.5 | 1.3434 | 0.01167 | -0.0001 | 115.1157
13 | 1.3859 | 0.01228 | 0.0014 | 112.8583
13.5 | 1.4264 | 0.01297 | 0.0031 | 109.9769
14 | 1.4662 | 0.01375 | 0.0045 | 106.6327
14.5 | 1.507 | 0.0145 | 0.0057 | 103.931
15 | 1.5453 | 0.01537 | 0.0071 | 100.54
15.5 | 1.5818 | 0.01635 | 0.0086 | 96.7462
16 | 1.6183 | 0.01737 | 0.01 | 93.1664
16.5 | 1.6516 | 0.01856 | 0.0116 | 88.9871
17 | 1.6835 | 0.01984 | 0.0133 | 84.8538
17.5 | 1.7109 | 0.02145 | 0.0151 | 79.7622
18 | 1.7369 | 0.02317 | 0.017 | 74.9633
18.5 | 1.7612 | 0.02501 | 0.0188 | 70.4198
19 | 1.7853 | 0.02694 | 0.0204 | 66.2695
19.5 | 1.8053 | 0.02921 | 0.022 | 61.8042
20 | 1.8245 | 0.03171 | 0.0233 | 57.5371

## 123. Re 14M Mach 0.10 (1)
BIGFOIL.COM POLAR EXPORT
lwk80150k25
LWK 80-150/K25 |  |  |  | Cl Max: | 1.273 | at alpha= | 14 | deg
JavaFoil+Calcfoil stall+Eppler ext transition |  |  |  | L/D Max: | 151.379 | at alpha= | 8.5 | deg
Re: | 14000000 |  |  | Cd Min: | 0.00415 | at alpha= | 0 | deg
Mach: | 0.1 |  |  | Cl=0 at alpha= | 0 | deg
|  |  |  | @ Cl=0.1, Cd= | 0.0042149
|  |  |  | @ Cl=0.4, Cd= | 0.004573
|  |  |  | @ Cl=0.6, Cd= | 0.0050615
alpha (deg) | Cl | Cd | Cm | Cl/Cd
-19 | -1.028 | 0.08398 | 0.023 | -12.237
-18.5 | -1.094 | 0.05429 | 0.025 | -20.154
-18 | -1.146 | 0.03917 | 0.025 | -29.251
-17.5 | -1.178 | 0.03325 | 0.025 | -35.434
-17 | -1.205 | 0.02916 | 0.025 | -41.323
-16.5 | -1.226 | 0.02636 | 0.024 | -46.524
-16 | -1.244 | 0.02379 | 0.024 | -52.303
-15.5 | -1.258 | 0.02184 | 0.023 | -57.589
-15 | -1.267 | 0.02 | 0.023 | -63.353
-14.5 | -1.272 | 0.01851 | 0.022 | -68.725
-14 | -1.273 | 0.01717 | 0.021 | -74.154
-13.5 | -1.269 | 0.01602 | 0.021 | -79.205
-13 | -1.261 | 0.01495 | 0.02 | -84.353
-12.5 | -1.246 | 0.01396 | 0.019 | -89.222
-12 | -1.226 | 0.01306 | 0.019 | -93.861
-11.5 | -1.202 | 0.0123 | 0.018 | -97.709
-11 | -1.174 | 0.01157 | 0.017 | -101.443
-10.5 | -1.143 | 0.01093 | 0.017 | -104.537
-10 | -1.109 | 0.01033 | 0.016 | -107.305
-9.5 | -1.072 | 0.00981 | 0.015 | -109.183
-9 | -1.03 | 0.00879 | 0.015 | -117.162
-8.5 | -0.988 | 0.00653 | 0.014 | -151.379
-8 | -0.939 | 0.00628 | 0.013 | -149.548
-7.5 | -0.888 | 0.00606 | 0.012 | -146.49
-7 | -0.835 | 0.00586 | 0.011 | -142.624
-6.5 | -0.781 | 0.0057 | 0.011 | -136.958
-6 | -0.725 | 0.0055 | 0.01 | -131.861
-5.5 | -0.667 | 0.00525 | 0.009 | -127.029
-5 | -0.609 | 0.00509 | 0.008 | -119.495
-4.5 | -0.549 | 0.0049 | 0.007 | -112.076
-4 | -0.489 | 0.00476 | 0.007 | -102.928
-3.5 | -0.429 | 0.00463 | 0.006 | -92.688
-3 | -0.368 | 0.00451 | 0.005 | -81.667
-2.5 | -0.307 | 0.00442 | 0.004 | -69.529
-2 | -0.246 | 0.00426 | 0.003 | -57.74
-1.5 | -0.185 | 0.00427 | 0.002 | -43.27
-1 | -0.123 | 0.00423 | 0.002 | -29.102
-0.5 | -0.062 | 0.00419 | 0.001 | -14.708
0 | 0 | 0.00415 | 0 | 0
0.5 | 0.062 | 0.00419 | -0.001 | 14.708
1 | 0.123 | 0.00423 | -0.002 | 29.102
1.5 | 0.185 | 0.00427 | -0.002 | 43.27
2 | 0.246 | 0.00426 | -0.003 | 57.74
2.5 | 0.307 | 0.00442 | -0.004 | 69.529
3 | 0.368 | 0.00451 | -0.005 | 81.667
3.5 | 0.429 | 0.00463 | -0.006 | 92.688
4 | 0.489 | 0.00476 | -0.007 | 102.928
4.5 | 0.549 | 0.0049 | -0.007 | 112.076
5 | 0.609 | 0.00509 | -0.008 | 119.495
5.5 | 0.667 | 0.00525 | -0.009 | 127.029
6 | 0.725 | 0.0055 | -0.01 | 131.861
6.5 | 0.781 | 0.0057 | -0.011 | 136.958
7 | 0.835 | 0.00586 | -0.011 | 142.624
7.5 | 0.888 | 0.00606 | -0.012 | 146.49
8 | 0.939 | 0.00628 | -0.013 | 149.548
8.5 | 0.988 | 0.00653 | -0.014 | 151.379
9 | 1.03 | 0.00879 | -0.015 | 117.162
9.5 | 1.072 | 0.00981 | -0.015 | 109.183
10 | 1.109 | 0.01033 | -0.016 | 107.305
10.5 | 1.143 | 0.01093 | -0.017 | 104.537
11 | 1.174 | 0.01157 | -0.017 | 101.443
11.5 | 1.202 | 0.0123 | -0.018 | 97.709
12 | 1.226 | 0.01306 | -0.019 | 93.861
12.5 | 1.246 | 0.01396 | -0.019 | 89.222
13 | 1.261 | 0.01495 | -0.02 | 84.353
13.5 | 1.269 | 0.01602 | -0.021 | 79.205
14 | 1.273 | 0.01717 | -0.021 | 74.154
14.5 | 1.272 | 0.01851 | -0.022 | 68.725
15 | 1.267 | 0.02 | -0.023 | 63.353
15.5 | 1.258 | 0.02184 | -0.023 | 57.589
16 | 1.244 | 0.02379 | -0.024 | 52.303
16.5 | 1.226 | 0.02636 | -0.024 | 46.524
17 | 1.205 | 0.02916 | -0.025 | 41.323
17.5 | 1.178 | 0.03325 | -0.025 | 35.434
18 | 1.146 | 0.03917 | -0.025 | 29.251
18.5 | 1.094 | 0.05429 | -0.025 | 20.154
19 | 1.028 | 0.08398 | -0.023 | 12.237

## 124. Re 14M Mach 0.10 (2)
BIGFOIL.COM POLAR EXPORT
lwk80150k25
LWK 80-150/K25 |  |  |  | Cl Max: | 1.8217 | at alpha= | 20 | deg
XFOIL ncrit=9 |  |  |  | L/D Max: | 117.204 | at alpha= | 10.5 | deg
Re: | 14000000 |  |  | Cd Min: | 0.03403 | at alpha= | 20 | deg
Mach: | 0.1 |  |  | Cl=0 at alpha= | 0.022248 | deg
|  |  |  | @ Cl=0.1, Cd= | 0.0044376
|  |  |  | @ Cl=0.4, Cd= | 0.0056763
|  |  |  | @ Cl=0.6, Cd= | 0.0065751
alpha (deg) | Cl | Cd | Cm | Cl/Cd
-20 | -1.8237 | 0.03374 | -0.0274 | -54.0516
-19.5 | -1.8007 | 0.03135 | -0.0263 | -57.4386
-19 | -1.7838 | 0.02863 | -0.0246 | -62.3053
-18.5 | -1.7619 | 0.02644 | -0.0228 | -66.6377
-18 | -1.7375 | 0.02446 | -0.0209 | -71.0343
-17.5 | -1.7117 | 0.02266 | -0.019 | -75.5384
-17 | -1.6814 | 0.02113 | -0.0173 | -79.5741
-16.5 | -1.6506 | 0.0197 | -0.0154 | -83.7868
-16 | -1.6218 | 0.01815 | -0.0132 | -89.3554
-15.5 | -1.5866 | 0.01697 | -0.0116 | -93.4944
-15 | -1.5514 | 0.01584 | -0.0097 | -97.9419
-14.5 | -1.5138 | 0.01486 | -0.0081 | -101.8708
-14 | -1.4732 | 0.01403 | -0.0067 | -105.0036
-13.5 | -1.433 | 0.01321 | -0.0052 | -108.4784
-13 | -1.3931 | 0.01243 | -0.0033 | -112.0756
-12.5 | -1.3503 | 0.01181 | -0.0017 | -114.3353
-12 | -1.3037 | 0.0113 | -0.0006 | -115.3717
-11.5 | -1.2582 | 0.01083 | 0.0008 | -116.1773
-11 | -1.2085 | 0.01038 | 0.0016 | -116.4258
-10.5 | -1.1562 | 0.00988 | 0.0018 | -117.0243
-10 | -1.1016 | 0.00945 | 0.0015 | -116.5714
-9.5 | -1.0452 | 0.00904 | 0.0009 | -115.6195
-9 | -0.9887 | 0.00866 | 0.0004 | -114.1686
-8.5 | -0.9284 | 0.00828 | -0.001 | -112.1256
-8 | -0.8469 | 0.00787 | -0.0072 | -107.6112
-7.5 | -0.7784 | 0.00752 | -0.0104 | -103.5106
-7 | -0.7157 | 0.00718 | -0.0123 | -99.6797
-6.5 | -0.6586 | 0.0069 | -0.0128 | -95.4493
-6 | -0.603 | 0.00659 | -0.013 | -91.5023
-5.5 | -0.5475 | 0.00633 | -0.0132 | -86.4929
-5 | -0.4926 | 0.00609 | -0.0131 | -80.8867
-4.5 | -0.4387 | 0.00585 | -0.0128 | -74.9915
-4 | -0.3845 | 0.00566 | -0.0126 | -67.9329
-3.5 | -0.3318 | 0.00544 | -0.012 | -60.9926
-3 | -0.28 | 0.0052 | -0.0112 | -53.8462
-2.5 | -0.2291 | 0.00494 | -0.0103 | -46.3765
-2 | -0.1793 | 0.00469 | -0.0091 | -38.2303
-1.5 | -0.1299 | 0.00445 | -0.0078 | -29.191
-1 | -0.084 | 0.00443 | -0.0057 | -18.9616
-0.5 | -0.041 | 0.00448 | -0.003 | -9.1518
0 | -0.0019 | 0.00452 | 0.0004 | -0.42035
0.5 | 0.0408 | 0.00458 | 0.0031 | 8.9083
1 | 0.0837 | 0.00438 | 0.0058 | 19.1096
1.5 | 0.129 | 0.00454 | 0.0079 | 28.4141
2 | 0.1793 | 0.00469 | 0.0091 | 38.2303
2.5 | 0.2296 | 0.00492 | 0.0102 | 46.6667
3 | 0.2804 | 0.00518 | 0.0112 | 54.1313
3.5 | 0.333 | 0.00539 | 0.0118 | 61.7811
4 | 0.3856 | 0.00562 | 0.0124 | 68.6121
4.5 | 0.4393 | 0.00583 | 0.0127 | 75.3516
5 | 0.4923 | 0.0061 | 0.0132 | 80.7049
5.5 | 0.5475 | 0.00633 | 0.0131 | 86.4929
6 | 0.6032 | 0.00659 | 0.013 | 91.5326
6.5 | 0.6592 | 0.00688 | 0.0127 | 95.814
7 | 0.7163 | 0.00717 | 0.0122 | 99.9024
7.5 | 0.7792 | 0.00749 | 0.0102 | 104.032
8 | 0.8474 | 0.00786 | 0.0071 | 107.8117
8.5 | 0.929 | 0.00827 | 0.0009 | 112.3337
9 | 0.9893 | 0.00865 | -0.0005 | 114.3699
9.5 | 1.0456 | 0.00904 | -0.001 | 115.6637
10 | 1.1023 | 0.00944 | -0.0016 | 116.7691
10.5 | 1.1568 | 0.00987 | -0.0019 | 117.2036
11 | 1.2091 | 0.01037 | -0.0017 | 116.5959
11.5 | 1.2587 | 0.01084 | -0.0009 | 116.1162
12 | 1.3039 | 0.01133 | 0.0006 | 115.0838
12.5 | 1.35 | 0.01186 | 0.0018 | 113.828
13 | 1.3919 | 0.01254 | 0.0035 | 110.9968
13.5 | 1.4325 | 0.01329 | 0.0052 | 107.7878
14 | 1.4733 | 0.01408 | 0.0066 | 104.6378
14.5 | 1.5144 | 0.01489 | 0.008 | 101.7058
15 | 1.5528 | 0.01582 | 0.0095 | 98.1542
15.5 | 1.5895 | 0.01686 | 0.0112 | 94.2764
16 | 1.6254 | 0.018 | 0.0128 | 90.3
16.5 | 1.6578 | 0.01932 | 0.0146 | 85.8075
17 | 1.6886 | 0.02076 | 0.0165 | 81.3391
17.5 | 1.7144 | 0.02258 | 0.0186 | 75.9256
18 | 1.7393 | 0.02444 | 0.0207 | 71.1661
18.5 | 1.7647 | 0.02636 | 0.0224 | 66.9461
19 | 1.7876 | 0.02848 | 0.0242 | 62.7669
19.5 | 1.8047 | 0.03118 | 0.0259 | 57.8801
20 | 1.8217 | 0.03403 | 0.0272 | 53.5322

## 125. Re 14M Mach 0.25 (1)
BIGFOIL.COM POLAR EXPORT
lwk80150k25
LWK 80-150/K25 |  |  |  | Cl Max: | 1.197 | at alpha= | 12.5 | deg
JavaFoil+Calcfoil stall+Eppler ext transition |  |  |  | L/D Max: | 147.841 | at alpha= | 8 | deg
Re: | 14000000 |  |  | Cd Min: | 0.00416 | at alpha= | 0 | deg
Mach: | 0.25 |  |  | Cl=0 at alpha= | 0 | deg
|  |  |  | @ Cl=0.1, Cd= | 0.0042189
|  |  |  | @ Cl=0.4, Cd= | 0.0045689
|  |  |  | @ Cl=0.6, Cd= | 0.0051016
alpha (deg) | Cl | Cd | Cm | Cl/Cd
-17.5 | -0.743 | 0.11828 | 0.018 | -6.281
-17 | -0.803 | 0.10343 | 0.019 | -7.763
-16.5 | -0.882 | 0.07276 | 0.021 | -12.127
-16 | -0.98 | 0.04162 | 0.023 | -23.555
-15.5 | -1.048 | 0.03033 | 0.023 | -34.551
-15 | -1.095 | 0.02588 | 0.023 | -42.293
-14.5 | -1.132 | 0.02295 | 0.022 | -49.3
-14 | -1.161 | 0.02046 | 0.022 | -56.739
-13.5 | -1.181 | 0.01865 | 0.021 | -63.338
-13 | -1.194 | 0.01709 | 0.02 | -69.891
-12.5 | -1.197 | 0.01576 | 0.02 | -75.904
-12 | -1.19 | 0.01458 | 0.019 | -81.645
-11.5 | -1.178 | 0.01358 | 0.018 | -86.742
-11 | -1.16 | 0.01266 | 0.018 | -91.64
-10.5 | -1.137 | 0.01186 | 0.017 | -95.84
-10 | -1.109 | 0.01114 | 0.016 | -99.552
-9.5 | -1.076 | 0.01047 | 0.016 | -102.811
-9 | -1.04 | 0.00991 | 0.015 | -104.904
-8.5 | -0.999 | 0.0085 | 0.014 | -117.507
-8 | -0.957 | 0.00648 | 0.013 | -147.841
-7.5 | -0.907 | 0.00623 | 0.013 | -145.546
-7 | -0.854 | 0.00599 | 0.012 | -142.658
-6.5 | -0.8 | 0.00581 | 0.011 | -137.522
-6 | -0.743 | 0.00559 | 0.01 | -132.864
-5.5 | -0.685 | 0.0054 | 0.009 | -126.701
-5 | -0.625 | 0.0052 | 0.008 | -120.185
-4.5 | -0.564 | 0.00496 | 0.008 | -113.688
-4 | -0.503 | 0.0048 | 0.007 | -104.824
-3.5 | -0.441 | 0.00466 | 0.006 | -94.585
-3 | -0.378 | 0.00452 | 0.005 | -83.684
-2.5 | -0.316 | 0.00444 | 0.004 | -71.104
-2 | -0.253 | 0.00429 | 0.003 | -58.898
-1.5 | -0.19 | 0.00425 | 0.003 | -44.646
-1 | -0.127 | 0.00424 | 0.002 | -29.864
-0.5 | -0.063 | 0.00419 | 0.001 | -15.1
0 | 0 | 0.00416 | 0 | 0
0.5 | 0.063 | 0.00419 | -0.001 | 15.1
1 | 0.127 | 0.00424 | -0.002 | 29.864
1.5 | 0.19 | 0.00425 | -0.003 | 44.646
2 | 0.253 | 0.00429 | -0.003 | 58.898
2.5 | 0.316 | 0.00444 | -0.004 | 71.104
3 | 0.378 | 0.00452 | -0.005 | 83.684
3.5 | 0.441 | 0.00466 | -0.006 | 94.585
4 | 0.503 | 0.0048 | -0.007 | 104.824
4.5 | 0.564 | 0.00496 | -0.008 | 113.688
5 | 0.625 | 0.0052 | -0.008 | 120.185
5.5 | 0.685 | 0.0054 | -0.009 | 126.701
6 | 0.743 | 0.00559 | -0.01 | 132.864
6.5 | 0.8 | 0.00581 | -0.011 | 137.522
7 | 0.854 | 0.00599 | -0.012 | 142.658
7.5 | 0.907 | 0.00623 | -0.013 | 145.546
8 | 0.957 | 0.00648 | -0.013 | 147.841
8.5 | 0.999 | 0.0085 | -0.014 | 117.507
9 | 1.04 | 0.00991 | -0.015 | 104.904
9.5 | 1.076 | 0.01047 | -0.016 | 102.811
10 | 1.109 | 0.01114 | -0.016 | 99.552
10.5 | 1.137 | 0.01185 | -0.017 | 95.932
11 | 1.16 | 0.01265 | -0.018 | 91.657
11.5 | 1.178 | 0.01358 | -0.018 | 86.742
12 | 1.19 | 0.01458 | -0.019 | 81.645
12.5 | 1.197 | 0.01573 | -0.02 | 76.092
13 | 1.195 | 0.01704 | -0.02 | 70.101
13.5 | 1.181 | 0.01865 | -0.021 | 63.338
14 | 1.161 | 0.02054 | -0.022 | 56.494
14.5 | 1.132 | 0.02291 | -0.022 | 49.4
15 | 1.095 | 0.02586 | -0.023 | 42.334
15.5 | 1.048 | 0.03033 | -0.023 | 34.551
16 | 0.98 | 0.04174 | -0.023 | 23.48
16.5 | 0.886 | 0.07033 | -0.021 | 12.594
17 | 0.806 | 0.10022 | -0.019 | 8.042
17.5 | 0.743 | 0.11839 | -0.018 | 6.274

## 126. Re 14M Mach 0.25 (2)
BIGFOIL.COM POLAR EXPORT
lwk80150k25
LWK 80-150/K25 |  |  |  | Cl Max: | 1.7804 | at alpha= | 19.5 | deg
XFOIL ncrit=9 |  |  |  | L/D Max: | 113.662 | at alpha= | 9.5 | deg
Re: | 14000000 |  |  | Cd Min: | 0.05145 | at alpha= | 20 | deg
Mach: | 0.25 |  |  | Cl=0 at alpha= | -0.013126 | deg
|  |  |  | @ Cl=0.1, Cd= | 0.0044254
|  |  |  | @ Cl=0.4, Cd= | 0.0057085
|  |  |  | @ Cl=0.6, Cd= | 0.0066609
alpha (deg) | Cl | Cd | Cm | Cl/Cd
-20 | -1.7827 | 0.05094 | -0.0448 | -34.9961
-19.5 | -1.7767 | 0.04565 | -0.0446 | -38.92
-19 | -1.7732 | 0.04054 | -0.0437 | -43.7395
-18.5 | -1.7618 | 0.03633 | -0.0422 | -48.4944
-18 | -1.7457 | 0.03281 | -0.0401 | -53.2063
-17.5 | -1.728 | 0.02958 | -0.0377 | -58.4178
-17 | -1.7064 | 0.02686 | -0.0351 | -63.5294
-16.5 | -1.6792 | 0.02464 | -0.0324 | -68.1494
-16 | -1.651 | 0.02255 | -0.0296 | -73.2151
-15.5 | -1.6175 | 0.02082 | -0.027 | -77.6897
-15 | -1.5831 | 0.01921 | -0.0243 | -82.4102
-14.5 | -1.549 | 0.01762 | -0.0214 | -87.9115
-14 | -1.5115 | 0.01624 | -0.0189 | -93.0727
-13.5 | -1.47 | 0.01511 | -0.0166 | -97.2866
-13 | -1.4267 | 0.01413 | -0.0144 | -100.9696
-12.5 | -1.3826 | 0.01321 | -0.0122 | -104.6631
-12 | -1.3366 | 0.01239 | -0.0103 | -107.8773
-11.5 | -1.2907 | 0.01165 | -0.0082 | -110.7897
-11 | -1.2421 | 0.01106 | -0.0063 | -112.3056
-10.5 | -1.1912 | 0.01056 | -0.0046 | -112.803
-10 | -1.1395 | 0.01006 | -0.0032 | -113.2704
-9.5 | -1.083 | 0.00951 | -0.0028 | -113.8801
-9 | -1.0256 | 0.00907 | -0.0025 | -113.0761
-8.5 | -0.9652 | 0.00868 | -0.0028 | -111.1982
-8 | -0.8979 | 0.00824 | -0.0048 | -108.9684
-7.5 | -0.812 | 0.00781 | -0.0109 | -103.9693
-7 | -0.7454 | 0.00743 | -0.0128 | -100.323
-6.5 | -0.6836 | 0.00709 | -0.0137 | -96.4175
-6 | -0.6231 | 0.00678 | -0.0143 | -91.9027
-5.5 | -0.5643 | 0.00647 | -0.0146 | -87.2179
-5 | -0.5068 | 0.0062 | -0.0145 | -81.7419
-4.5 | -0.4507 | 0.00596 | -0.0141 | -75.6208
-4 | -0.3945 | 0.00575 | -0.0138 | -68.6087
-3.5 | -0.3403 | 0.0055 | -0.0131 | -61.8727
-3 | -0.2867 | 0.00525 | -0.0122 | -54.6095
-2.5 | -0.2338 | 0.005 | -0.0113 | -46.76
-2 | -0.1831 | 0.00472 | -0.0098 | -38.7924
-1.5 | -0.1327 | 0.00447 | -0.0083 | -29.6868
-1 | -0.0849 | 0.0044 | -0.0063 | -19.2955
-0.5 | -0.0408 | 0.00444 | -0.0035 | -9.1892
1 | 0.0849 | 0.00437 | 0.0063 | 19.4279
1.5 | 0.1312 | 0.00454 | 0.0086 | 28.8987
2 | 0.1829 | 0.00474 | 0.0099 | 38.5865
2.5 | 0.2349 | 0.00496 | 0.011 | 47.3589
3 | 0.287 | 0.00523 | 0.0122 | 54.8757
3.5 | 0.3408 | 0.00548 | 0.013 | 62.1898
4 | 0.3959 | 0.00569 | 0.0135 | 69.5782
4.5 | 0.4512 | 0.00594 | 0.0141 | 75.9596
5 | 0.5066 | 0.00621 | 0.0145 | 81.5781
5.5 | 0.5643 | 0.00648 | 0.0146 | 87.0833
6 | 0.6235 | 0.00678 | 0.0142 | 91.9617
6.5 | 0.6841 | 0.00709 | 0.0136 | 96.488
7 | 0.7461 | 0.00743 | 0.0127 | 100.4172
7.5 | 0.8129 | 0.0078 | 0.0107 | 104.2179
8 | 0.8983 | 0.00824 | 0.0047 | 109.017
8.5 | 0.9661 | 0.00863 | 0.0027 | 111.9467
9 | 1.026 | 0.00907 | 0.0024 | 113.1202
9.5 | 1.0832 | 0.00953 | 0.0027 | 113.6621
10 | 1.14 | 0.01007 | 0.0031 | 113.2075
10.5 | 1.1926 | 0.01053 | 0.0044 | 113.2574
11 | 1.2429 | 0.01105 | 0.0061 | 112.4796
11.5 | 1.2907 | 0.01169 | 0.0082 | 110.4106
12 | 1.337 | 0.01241 | 0.0102 | 107.7357
12.5 | 1.3824 | 0.01327 | 0.0122 | 104.1748
13 | 1.4267 | 0.01419 | 0.0143 | 100.5426
13.5 | 1.4704 | 0.01514 | 0.0165 | 97.1202
14 | 1.5122 | 0.01626 | 0.0187 | 93.0012
14.5 | 1.5527 | 0.01748 | 0.0211 | 88.8272
15 | 1.5886 | 0.01896 | 0.0238 | 83.7869
15.5 | 1.6235 | 0.02055 | 0.0264 | 79.0024
16 | 1.6529 | 0.02252 | 0.0293 | 73.397
16.5 | 1.6816 | 0.02459 | 0.0321 | 68.3855
17 | 1.7093 | 0.02678 | 0.0348 | 63.8275
17.5 | 1.732 | 0.02944 | 0.0374 | 58.8315
18 | 1.7519 | 0.03248 | 0.0397 | 53.9378
18.5 | 1.7652 | 0.03621 | 0.0418 | 48.749
19 | 1.7789 | 0.04024 | 0.0433 | 44.2073
19.5 | 1.7804 | 0.04551 | 0.0442 | 39.1211
20 | 1.7796 | 0.05145 | 0.0443 | 34.5889

## 127. Re 14M Mach 0.50 (1)
BIGFOIL.COM POLAR EXPORT
lwk80150k25
LWK 80-150/K25 |  |  |  | Cl Max: | 1.119 | at alpha= | 20 | deg
JavaFoil+Calcfoil stall+Eppler ext transition |  |  |  | L/D Max: | 125.718 | at alpha= | 5 | deg
Re: | 14000000 |  |  | Cd Min: | 0.00417 | at alpha= | 0 | deg
Mach: | 0.5 |  |  | Cl=0 at alpha= | 0 | deg
|  |  |  | @ Cl=0.1, Cd= | 0.0042349
|  |  |  | @ Cl=0.4, Cd= | 0.0046194
|  |  |  | @ Cl=0.6, Cd= | 0.0051893
alpha (deg) | Cl | Cd | Cm | Cl/Cd
-20 | -1.119 | 0.19127 | 0.022 | -5.848
-19.5 | -1.09 | 0.18641 | 0.021 | -5.848
-19 | -1.066 | 0.16894 | 0.021 | -6.31
-18.5 | -1.038 | 0.16155 | 0.02 | -6.425
-18 | -1.009 | 0.15795 | 0.019 | -6.389
-17.5 | -0.981 | 0.15473 | 0.019 | -6.337
-17 | -0.952 | 0.1423 | 0.018 | -6.692
-16.5 | -0.93 | 0.12441 | 0.018 | -7.475
-16 | -0.902 | 0.11766 | 0.018 | -7.669
-15.5 | -0.873 | 0.1137 | 0.017 | -7.674
-15 | -0.842 | 0.11057 | 0.016 | -7.619
-14.5 | -0.818 | 0.1037 | 0.016 | -7.887
-14 | -0.794 | 0.09347 | 0.016 | -8.49
-13.5 | -0.765 | 0.08779 | 0.015 | -8.712
-13 | -0.76 | 0.06656 | 0.017 | -11.417
-12.5 | -0.706 | 0.08611 | 0.013 | -8.198
-12 | -0.683 | 0.07555 | 0.014 | -9.041
-11.5 | -0.755 | 0.0236 | 0.02 | -31.97
-11 | -0.621 | 0.07452 | 0.011 | -8.335
-10.5 | -0.682 | 0.02504 | 0.018 | -27.224
-10 | -0.669 | 0.01749 | 0.018 | -38.267
-9.5 | -0.615 | 0.02368 | 0.016 | -25.993
-9 | -0.767 | 0.01513 | 0.016 | -50.699
-8.5 | -0.935 | 0.013 | 0.015 | -71.912
-8 | -0.954 | 0.0117 | 0.015 | -81.541
-7.5 | -0.939 | 0.01071 | 0.014 | -87.718
-7 | -0.906 | 0.00994 | 0.013 | -91.146
-6.5 | -0.863 | 0.00927 | 0.012 | -93.063
-6 | -0.811 | 0.00871 | 0.011 | -93.181
-5.5 | -0.754 | 0.00776 | 0.01 | -97.138
-5 | -0.693 | 0.00556 | 0.009 | -124.762
-4.5 | -0.627 | 0.00533 | 0.008 | -117.634
-4 | -0.56 | 0.00504 | 0.008 | -111.179
-3.5 | -0.492 | 0.00487 | 0.007 | -100.876
-3 | -0.422 | 0.00469 | 0.006 | -90.01
-2.5 | -0.353 | 0.00449 | 0.005 | -78.482
-2 | -0.282 | 0.00435 | 0.004 | -64.983
-1.5 | -0.212 | 0.00421 | 0.003 | -50.365
-1 | -0.141 | 0.00429 | 0.002 | -32.976
-0.5 | -0.071 | 0.00421 | 0.001 | -16.806
0 | 0 | 0.00417 | 0 | 0
0.5 | 0.071 | 0.00421 | -0.001 | 16.806
1 | 0.141 | 0.00427 | -0.002 | 33.151
1.5 | 0.212 | 0.00421 | -0.003 | 50.365
2 | 0.282 | 0.00435 | -0.004 | 64.983
2.5 | 0.353 | 0.00449 | -0.005 | 78.482
3 | 0.422 | 0.00468 | -0.006 | 90.341
3.5 | 0.492 | 0.00487 | -0.007 | 100.876
4 | 0.56 | 0.00504 | -0.008 | 111.179
4.5 | 0.627 | 0.00529 | -0.008 | 118.687
5 | 0.693 | 0.00551 | -0.009 | 125.718
5.5 | 0.754 | 0.00778 | -0.01 | 96.898
6 | 0.811 | 0.00872 | -0.011 | 93.02
6.5 | 0.863 | 0.00929 | -0.012 | 92.876
7 | 0.906 | 0.00995 | -0.013 | 91.108
7.5 | 0.939 | 0.01072 | -0.014 | 87.658
8 | 0.954 | 0.01176 | -0.015 | 81.164
8.5 | 0.935 | 0.01299 | -0.015 | 71.94
9 | 0.767 | 0.01511 | -0.016 | 50.784
9.5 | 0.565 | 0.04415 | -0.014 | 12.801
10 | 0.67 | 0.01739 | -0.018 | 38.514
10.5 | 0.677 | 0.02654 | -0.018 | 25.5
11 | 0.621 | 0.07415 | -0.012 | 8.378
11.5 | 0.751 | 0.0248 | -0.02 | 30.279
12 | 0.684 | 0.07508 | -0.014 | 9.107
12.5 | 0.707 | 0.08539 | -0.014 | 8.274
13 | 0.752 | 0.07192 | -0.017 | 10.451
13.5 | 0.766 | 0.08721 | -0.015 | 8.779
14 | 0.794 | 0.09265 | -0.016 | 8.573
14.5 | 0.818 | 0.10321 | -0.016 | 7.929
15 | 0.842 | 0.11035 | -0.016 | 7.634
15.5 | 0.872 | 0.1138 | -0.017 | 7.667
16 | 0.903 | 0.11703 | -0.018 | 7.713
16.5 | 0.93 | 0.12396 | -0.018 | 7.506
17 | 0.953 | 0.14054 | -0.018 | 6.778
17.5 | 0.981 | 0.15353 | -0.019 | 6.388
18 | 1.009 | 0.15728 | -0.019 | 6.417
18.5 | 1.038 | 0.16114 | -0.02 | 6.442
19 | 1.066 | 0.16856 | -0.021 | 6.323
19.5 | 1.09 | 0.18489 | -0.021 | 5.897
20 | 1.119 | 0.19127 | -0.022 | 5.848

## 128. Re 14M Mach 0.50 (2)
BIGFOIL.COM POLAR EXPORT
lwk80150k25
LWK 80-150/K25 |  |  |  | Cl Max: | 1.2411 | at alpha= | 10.5 | deg
XFOIL ncrit=9 |  |  |  | L/D Max: | 101.649 | at alpha= | 7.5 | deg
Re: | 14000000 |  |  | Cd Min: | 0.02557 | at alpha= | 11 | deg
Mach: | 0.5 |  |  | Cl=0 at alpha= | 0.0022676 | deg
|  |  |  | @ Cl=0.1, Cd= | 0.0044412
|  |  |  | @ Cl=0.4, Cd= | 0.0059622
|  |  |  | @ Cl=0.6, Cd= | 0.0070007
alpha (deg) | Cl | Cd | Cm | Cl/Cd
0 | -0.0002 | 0.0044 | 0 | -0.045455
1 | 0.088 | 0.00438 | 0.009 | 20.0913
1.5 | 0.1409 | 0.00465 | 0.0118 | 30.3011
2 | 0.1973 | 0.00493 | 0.0138 | 40.0203
2.5 | 0.2546 | 0.00521 | 0.0158 | 48.8676
3 | 0.314 | 0.00551 | 0.0174 | 56.9873
3.5 | 0.374 | 0.00585 | 0.0189 | 63.9316
4 | 0.4389 | 0.00613 | 0.0196 | 71.5987
5 | 0.5739 | 0.00685 | 0.0203 | 83.781
5.5 | 0.6449 | 0.00726 | 0.0203 | 88.8292
6 | 0.7224 | 0.00774 | 0.0191 | 93.3333
6.5 | 0.8172 | 0.00827 | 0.0148 | 98.815
7 | 0.8892 | 0.0088 | 0.0155 | 101.0455
7.5 | 0.9555 | 0.0094 | 0.0176 | 101.6489
8 | 1.0198 | 0.01007 | 0.0202 | 101.2711
8.5 | 1.0835 | 0.0109 | 0.023 | 99.4037
9 | 1.1449 | 0.01191 | 0.0264 | 96.1293
9.5 | 1.2 | 0.01329 | 0.031 | 90.2935
10.5 | 1.2411 | 0.01969 | 0.0454 | 63.032
11 | 1.2176 | 0.02557 | 0.0526 | 47.6183

## 129. Re 16M Mach 0.00 (1)
BIGFOIL.COM POLAR EXPORT
lwk80150k25
LWK 80-150/K25 |  |  |  | Cl Max: | 1.29 | at alpha= | 14.5 | deg
JavaFoil+Calcfoil stall+Eppler ext transition |  |  |  | L/D Max: | 154.397 | at alpha= | 8.5 | deg
Re: | 16000000 |  |  | Cd Min: | 0.00427 | at alpha= | 0 | deg
Mach: | 0 |  |  | Cl=0 at alpha= | 0 | deg
|  |  |  | @ Cl=0.1, Cd= | 0.0043089
|  |  |  | @ Cl=0.4, Cd= | 0.004574
|  |  |  | @ Cl=0.6, Cd= | 0.0050666
alpha (deg) | Cl | Cd | Cm | Cl/Cd
-19.5 | -1.06 | 0.08213 | 0.024 | -12.904
-19 | -1.116 | 0.057 | 0.025 | -19.586
-18.5 | -1.166 | 0.04109 | 0.026 | -28.375
-18 | -1.198 | 0.03428 | 0.026 | -34.944
-17.5 | -1.224 | 0.02955 | 0.025 | -41.423
-17 | -1.244 | 0.02674 | 0.025 | -46.521
-16.5 | -1.261 | 0.02415 | 0.024 | -52.226
-16 | -1.274 | 0.0221 | 0.024 | -57.652
-15.5 | -1.283 | 0.02042 | 0.023 | -62.812
-15 | -1.289 | 0.01881 | 0.023 | -68.49
-14.5 | -1.29 | 0.01755 | 0.022 | -73.471
-14 | -1.287 | 0.0163 | 0.021 | -78.95
-13.5 | -1.281 | 0.01522 | 0.021 | -84.161
-13 | -1.27 | 0.01421 | 0.02 | -89.391
-12.5 | -1.253 | 0.01329 | 0.019 | -94.319
-12 | -1.231 | 0.01249 | 0.019 | -98.549
-11.5 | -1.205 | 0.01178 | 0.018 | -102.291
-11 | -1.177 | 0.01111 | 0.017 | -105.902
-10.5 | -1.145 | 0.0105 | 0.017 | -109.034
-10 | -1.11 | 0.00997 | 0.016 | -111.363
-9.5 | -1.071 | 0.00894 | 0.015 | -119.799
-9 | -1.032 | 0.00669 | 0.015 | -154.361
-8.5 | -0.985 | 0.00638 | 0.014 | -154.397
-8 | -0.936 | 0.00616 | 0.013 | -151.892
-7.5 | -0.885 | 0.00595 | 0.012 | -148.766
-7 | -0.832 | 0.00573 | 0.011 | -145.037
-6.5 | -0.777 | 0.00561 | 0.011 | -138.509
-6 | -0.721 | 0.00535 | 0.01 | -134.858
-5.5 | -0.664 | 0.00517 | 0.009 | -128.384
-5 | -0.606 | 0.00509 | 0.008 | -119.108
-4.5 | -0.547 | 0.00486 | 0.007 | -112.441
-4 | -0.487 | 0.00472 | 0.007 | -103.295
-3.5 | -0.427 | 0.00461 | 0.006 | -92.655
-3 | -0.367 | 0.00453 | 0.005 | -80.977
-2.5 | -0.306 | 0.00447 | 0.004 | -68.399
-2 | -0.245 | 0.00443 | 0.003 | -55.278
-1.5 | -0.184 | 0.0044 | 0.002 | -41.76
-1 | -0.123 | 0.00432 | 0.002 | -28.381
-0.5 | -0.061 | 0.00429 | 0.001 | -14.286
0 | 0 | 0.00427 | 0 | 0
0.5 | 0.061 | 0.00429 | -0.001 | 14.286
1 | 0.123 | 0.00432 | -0.002 | 28.381
1.5 | 0.184 | 0.0044 | -0.002 | 41.76
2 | 0.245 | 0.00443 | -0.003 | 55.278
2.5 | 0.306 | 0.00447 | -0.004 | 68.399
3 | 0.367 | 0.00453 | -0.005 | 80.977
3.5 | 0.427 | 0.00461 | -0.006 | 92.655
4 | 0.487 | 0.00472 | -0.007 | 103.295
4.5 | 0.547 | 0.00486 | -0.007 | 112.441
5 | 0.606 | 0.00509 | -0.008 | 119.108
5.5 | 0.664 | 0.00517 | -0.009 | 128.384
6 | 0.721 | 0.00535 | -0.01 | 134.858
6.5 | 0.777 | 0.00561 | -0.011 | 138.509
7 | 0.832 | 0.00573 | -0.011 | 145.037
7.5 | 0.885 | 0.00595 | -0.012 | 148.766
8 | 0.936 | 0.00616 | -0.013 | 151.892
8.5 | 0.985 | 0.00638 | -0.014 | 154.397
9 | 1.032 | 0.00669 | -0.015 | 154.361
9.5 | 1.071 | 0.00894 | -0.015 | 119.799
10 | 1.11 | 0.00997 | -0.016 | 111.363
10.5 | 1.145 | 0.0105 | -0.017 | 109.034
11 | 1.177 | 0.01111 | -0.017 | 105.902
11.5 | 1.205 | 0.01178 | -0.018 | 102.291
12 | 1.231 | 0.01249 | -0.019 | 98.549
12.5 | 1.253 | 0.01329 | -0.019 | 94.319
13 | 1.27 | 0.01421 | -0.02 | 89.391
13.5 | 1.281 | 0.01522 | -0.021 | 84.161
14 | 1.287 | 0.0163 | -0.021 | 78.95
14.5 | 1.29 | 0.01755 | -0.022 | 73.471
15 | 1.289 | 0.01881 | -0.023 | 68.49
15.5 | 1.283 | 0.02042 | -0.023 | 62.812
16 | 1.274 | 0.0221 | -0.024 | 57.652
16.5 | 1.261 | 0.02415 | -0.024 | 52.226
17 | 1.244 | 0.02674 | -0.025 | 46.521
17.5 | 1.224 | 0.02955 | -0.025 | 41.423
18 | 1.198 | 0.03428 | -0.026 | 34.944
18.5 | 1.166 | 0.04109 | -0.026 | 28.375
19 | 1.116 | 0.057 | -0.025 | 19.586
19.5 | 1.06 | 0.08213 | -0.024 | 12.904

## 130. Re 16M Mach 0.00 (2)
BIGFOIL.COM POLAR EXPORT
lwk80150k25
LWK 80-150/K25 |  |  |  | Cl Max: | 1.8353 | at alpha= | 20 | deg
XFOIL ncrit=9 |  |  |  | L/D Max: | 120.811 | at alpha= | 11 | deg
Re: | 16000000 |  |  | Cd Min: | 0.03085 | at alpha= | 20 | deg
Mach: | 0 |  |  | Cl=0 at alpha= | 0.0064478 | deg
|  |  |  | @ Cl=0.1, Cd= | 0.0046137
|  |  |  | @ Cl=0.4, Cd= | 0.005581
|  |  |  | @ Cl=0.6, Cd= | 0.006442
alpha (deg) | Cl | Cd | Cm | Cl/Cd
-20 | -1.838 | 0.03052 | -0.0229 | -60.2228
-19.5 | -1.8119 | 0.02859 | -0.0219 | -63.3753
-19 | -1.795 | 0.02617 | -0.0199 | -68.59
-18.5 | -1.7709 | 0.02426 | -0.0182 | -72.9967
-18 | -1.7455 | 0.02253 | -0.0164 | -77.4745
-17.5 | -1.7176 | 0.02095 | -0.0147 | -81.9857
-17 | -1.687 | 0.0196 | -0.013 | -86.0714
-16.5 | -1.6548 | 0.01835 | -0.0114 | -90.1798
-16 | -1.6244 | 0.01697 | -0.0094 | -95.7219
-15.5 | -1.5891 | 0.01592 | -0.0079 | -99.8178
-15 | -1.5536 | 0.0149 | -0.0062 | -104.2685
-14.5 | -1.5153 | 0.01402 | -0.0047 | -108.0813
-14 | -1.4748 | 0.01329 | -0.0034 | -110.9707
-13.5 | -1.4353 | 0.01257 | -0.0018 | -114.1846
-13 | -1.3945 | 0.01192 | -0.0001 | -116.9883
-12.5 | -1.3506 | 0.01136 | 0.0012 | -118.8908
-12 | -1.3063 | 0.0109 | 0.0027 | -119.844
-11.5 | -1.2584 | 0.01042 | 0.0035 | -120.7678
-11 | -1.2062 | 0.01001 | 0.0035 | -120.4995
-10.5 | -1.1535 | 0.00957 | 0.0035 | -120.5329
-10 | -1.099 | 0.00917 | 0.003 | -119.8473
-9.5 | -1.0448 | 0.00876 | 0.0028 | -119.2694
-9 | -0.9887 | 0.00841 | 0.0022 | -117.5624
-8.5 | -0.9284 | 0.00806 | 0.0006 | -115.1861
-8 | -0.8433 | 0.00767 | -0.0065 | -109.9478
-7.5 | -0.7754 | 0.00734 | -0.0097 | -105.6403
-7 | -0.716 | 0.00701 | -0.011 | -102.1398
-6.5 | -0.6582 | 0.00674 | -0.0118 | -97.6558
-6 | -0.6017 | 0.00644 | -0.0123 | -93.4317
-5.5 | -0.5459 | 0.00619 | -0.0127 | -88.1906
-5 | -0.4916 | 0.00595 | -0.0126 | -82.6218
-4.5 | -0.4376 | 0.00574 | -0.0124 | -76.2369
-4 | -0.3833 | 0.00557 | -0.0123 | -68.8151
-3.5 | -0.3311 | 0.00533 | -0.0117 | -62.1201
-2.5 | -0.2279 | 0.00493 | -0.0102 | -46.2272
-2 | -0.178 | 0.00471 | -0.0091 | -37.7919
-1.5 | -0.1298 | 0.00452 | -0.0076 | -28.7168
-1 | -0.0867 | 0.00464 | -0.005 | -18.6853
-0.5 | -0.0432 | 0.00471 | -0.0025 | -9.172
0.5 | 0.0421 | 0.00478 | 0.0027 | 8.8075
1 | 0.0854 | 0.00458 | 0.0053 | 18.6463
2.5 | 0.2283 | 0.00491 | 0.0101 | 46.4969
3 | 0.2793 | 0.00511 | 0.011 | 54.6575
3.5 | 0.3315 | 0.00532 | 0.0116 | 62.312
4 | 0.3845 | 0.00552 | 0.0121 | 69.6558
4.5 | 0.4379 | 0.00573 | 0.0124 | 76.4223
5 | 0.4915 | 0.00596 | 0.0126 | 82.4664
5.5 | 0.5459 | 0.0062 | 0.0127 | 88.0484
6 | 0.6018 | 0.00645 | 0.0123 | 93.3023
6.5 | 0.6586 | 0.00673 | 0.0117 | 97.8603
7 | 0.7166 | 0.007 | 0.0109 | 102.3714
7.5 | 0.7763 | 0.00731 | 0.0096 | 106.197
8 | 0.8438 | 0.00765 | 0.0064 | 110.3007
8.5 | 0.929 | 0.00804 | -0.0007 | 115.5473
9 | 0.9892 | 0.00841 | -0.0022 | 117.6219
9.5 | 1.0452 | 0.00877 | -0.0028 | 119.179
10 | 1.0996 | 0.00916 | -0.0032 | 120.0437
10.5 | 1.1541 | 0.00956 | -0.0036 | 120.7218
11 | 1.2069 | 0.00999 | -0.0037 | 120.8108
11.5 | 1.2586 | 0.01044 | -0.0036 | 120.5556
12 | 1.3063 | 0.01093 | -0.0027 | 119.5151
12.5 | 1.3499 | 0.01143 | -0.0011 | 118.1015
13 | 1.3936 | 0.01201 | 0.0002 | 116.0366
13.5 | 1.4348 | 0.01264 | 0.0018 | 113.5127
14 | 1.4751 | 0.01332 | 0.0034 | 110.7432
14.5 | 1.516 | 0.01404 | 0.0046 | 107.9772
15 | 1.555 | 0.01487 | 0.0059 | 104.573
15.5 | 1.5921 | 0.0158 | 0.0074 | 100.7658
16 | 1.6278 | 0.01682 | 0.009 | 96.7776
16.5 | 1.6618 | 0.01799 | 0.0105 | 92.3735
17 | 1.6937 | 0.01925 | 0.0123 | 87.9844
17.5 | 1.7203 | 0.02087 | 0.0143 | 82.4293
18 | 1.7474 | 0.02251 | 0.0161 | 77.6277
18.5 | 1.7737 | 0.02418 | 0.0178 | 73.354
19 | 1.7987 | 0.02602 | 0.0194 | 69.1276
19.5 | 1.8162 | 0.0284 | 0.0214 | 63.9507
20 | 1.8353 | 0.03085 | 0.0228 | 59.4911

## 131. Re 16M Mach 0.10 (1)
BIGFOIL.COM POLAR EXPORT
lwk80150k25
LWK 80-150/K25 |  |  |  | Cl Max: | 1.274 | at alpha= | 14 | deg
JavaFoil+Calcfoil stall+Eppler ext transition |  |  |  | L/D Max: | 154.104 | at alpha= | 8.5 | deg
Re: | 16000000 |  |  | Cd Min: | 0.00427 | at alpha= | 0 | deg
Mach: | 0.1 |  |  | Cl=0 at alpha= | 0 | deg
|  |  |  | @ Cl=0.1, Cd= | 0.0043087
|  |  |  | @ Cl=0.4, Cd= | 0.004572
|  |  |  | @ Cl=0.6, Cd= | 0.0050655
alpha (deg) | Cl | Cd | Cm | Cl/Cd
-19 | -1.033 | 0.07978 | 0.024 | -12.947
-18.5 | -1.095 | 0.05364 | 0.025 | -20.413
-18 | -1.146 | 0.03868 | 0.025 | -29.64
-17.5 | -1.182 | 0.03174 | 0.025 | -37.224
-17 | -1.207 | 0.02834 | 0.025 | -42.578
-16.5 | -1.228 | 0.02541 | 0.024 | -48.337
-16 | -1.246 | 0.02318 | 0.024 | -53.733
-15.5 | -1.259 | 0.02115 | 0.023 | -59.538
-15 | -1.269 | 0.0194 | 0.023 | -65.401
-14.5 | -1.273 | 0.01805 | 0.022 | -70.566
-14 | -1.274 | 0.01672 | 0.021 | -76.198
-13.5 | -1.27 | 0.01556 | 0.021 | -81.635
-13 | -1.262 | 0.01451 | 0.02 | -87.018
-12.5 | -1.248 | 0.01354 | 0.019 | -92.121
-12 | -1.227 | 0.01271 | 0.019 | -96.56
-11.5 | -1.203 | 0.01197 | 0.018 | -100.476
-11 | -1.176 | 0.01127 | 0.017 | -104.307
-10.5 | -1.145 | 0.01064 | 0.017 | -107.569
-10 | -1.111 | 0.0101 | 0.016 | -109.975
-9.5 | -1.073 | 0.00866 | 0.015 | -123.922
-9 | -1.035 | 0.00672 | 0.015 | -153.97
-8.5 | -0.988 | 0.00641 | 0.014 | -154.104
-8 | -0.939 | 0.00619 | 0.013 | -151.761
-7.5 | -0.888 | 0.00596 | 0.012 | -149.018
-7 | -0.835 | 0.00575 | 0.011 | -145.148
-6.5 | -0.781 | 0.00563 | 0.011 | -138.749
-6 | -0.725 | 0.00543 | 0.01 | -133.555
-5.5 | -0.667 | 0.00519 | 0.009 | -128.698
-5 | -0.609 | 0.0051 | 0.008 | -119.409
-4.5 | -0.549 | 0.00487 | 0.007 | -112.787
-4 | -0.489 | 0.00472 | 0.007 | -103.649
-3.5 | -0.429 | 0.00461 | 0.006 | -93.049
-3 | -0.368 | 0.00453 | 0.005 | -81.256
-2.5 | -0.307 | 0.00447 | 0.004 | -68.728
-2 | -0.246 | 0.00441 | 0.003 | -55.807
-1.5 | -0.185 | 0.0044 | 0.002 | -41.963
-1 | -0.123 | 0.00432 | 0.002 | -28.524
-0.5 | -0.062 | 0.00429 | 0.001 | -14.356
0 | 0 | 0.00427 | 0 | 0
0.5 | 0.062 | 0.00429 | -0.001 | 14.356
1 | 0.123 | 0.00432 | -0.002 | 28.524
1.5 | 0.185 | 0.0044 | -0.002 | 41.963
2 | 0.246 | 0.00441 | -0.003 | 55.807
2.5 | 0.307 | 0.00447 | -0.004 | 68.728
3 | 0.368 | 0.00453 | -0.005 | 81.256
3.5 | 0.429 | 0.00461 | -0.006 | 93.049
4 | 0.489 | 0.00472 | -0.007 | 103.649
4.5 | 0.549 | 0.00487 | -0.007 | 112.787
5 | 0.609 | 0.0051 | -0.008 | 119.409
5.5 | 0.667 | 0.00519 | -0.009 | 128.698
6 | 0.725 | 0.00543 | -0.01 | 133.555
6.5 | 0.781 | 0.00563 | -0.011 | 138.749
7 | 0.835 | 0.00575 | -0.011 | 145.148
7.5 | 0.888 | 0.00596 | -0.012 | 149.018
8 | 0.939 | 0.00619 | -0.013 | 151.761
8.5 | 0.988 | 0.00641 | -0.014 | 154.104
9 | 1.035 | 0.00672 | -0.015 | 153.97
9.5 | 1.073 | 0.00866 | -0.015 | 123.922
10 | 1.111 | 0.0101 | -0.016 | 109.975
10.5 | 1.145 | 0.01064 | -0.017 | 107.569
11 | 1.176 | 0.01127 | -0.017 | 104.307
11.5 | 1.203 | 0.01197 | -0.018 | 100.476
12 | 1.227 | 0.01271 | -0.019 | 96.56
12.5 | 1.248 | 0.01354 | -0.019 | 92.121
13 | 1.262 | 0.01451 | -0.02 | 87.018
13.5 | 1.27 | 0.01556 | -0.021 | 81.635
14 | 1.274 | 0.01672 | -0.021 | 76.198
14.5 | 1.273 | 0.01805 | -0.022 | 70.566
15 | 1.269 | 0.0194 | -0.023 | 65.401
15.5 | 1.259 | 0.02115 | -0.023 | 59.538
16 | 1.246 | 0.02318 | -0.024 | 53.733
16.5 | 1.228 | 0.02541 | -0.024 | 48.337
17 | 1.207 | 0.02834 | -0.025 | 42.578
17.5 | 1.182 | 0.03174 | -0.025 | 37.224
18 | 1.146 | 0.03868 | -0.025 | 29.64
18.5 | 1.095 | 0.05364 | -0.025 | 20.413
19 | 1.033 | 0.07978 | -0.024 | 12.947

## 132. Re 16M Mach 0.10 (2)
BIGFOIL.COM POLAR EXPORT
lwk80150k25
LWK 80-150/K25 |  |  |  | Cl Max: | 0.851 | at alpha= | 8 | deg
XFOIL ncrit=9 |  |  |  | L/D Max: | 110.376 | at alpha= | 8 | deg
Re: | 16000000 |  |  | Cd Min: | 0.03258 | at alpha= | -20 | deg
Mach: | 0.1 |  |  | Cl=0 at alpha= | 0.0076023 | deg
|  |  |  | @ Cl=0.1, Cd= | 0.0045969
|  |  |  | @ Cl=0.4, Cd= | 0.0055931
|  |  |  | @ Cl=0.6, Cd= | 0.0064547
alpha (deg) | Cl | Cd | Cm | Cl/Cd
-20 | -1.8385 | 0.03258 | -0.0268 | -56.4303
-19.5 | -1.8109 | 0.03057 | -0.0258 | -59.2378
-19 | -1.7964 | 0.02775 | -0.0238 | -64.7351
-18.5 | -1.7739 | 0.02562 | -0.022 | -69.2389
-18 | -1.7498 | 0.02368 | -0.02 | -73.8936
-17.5 | -1.7229 | 0.02194 | -0.0181 | -78.5278
-17 | -1.6934 | 0.02042 | -0.0162 | -82.9285
-16.5 | -1.6612 | 0.01908 | -0.0144 | -87.065
-16 | -1.6296 | 0.01771 | -0.0124 | -92.0158
-15.5 | -1.5948 | 0.01655 | -0.0107 | -96.3625
-15 | -1.5596 | 0.01543 | -0.0088 | -101.0758
-14.5 | -1.5227 | 0.0144 | -0.007 | -105.7431
-14 | -1.4822 | 0.0136 | -0.0056 | -108.9853
-13.5 | -1.4416 | 0.01286 | -0.004 | -112.0995
-13 | -1.4006 | 0.01216 | -0.0022 | -115.1809
-12.5 | -1.3573 | 0.01153 | -0.0007 | -117.719
-12 | -1.3118 | 0.01104 | 0.0008 | -118.8225
-11.5 | -1.2668 | 0.01056 | 0.0024 | -119.9621
-11 | -1.2143 | 0.01012 | 0.0026 | -119.9901
-10.5 | -1.1608 | 0.00968 | 0.0025 | -119.9174
-10 | -1.1061 | 0.00927 | 0.0023 | -119.3204
-9.5 | -1.0519 | 0.00884 | 0.0022 | -118.9932
-9 | -0.9955 | 0.00849 | 0.0017 | -117.2556
-8.5 | -0.9353 | 0.00813 | 0.0004 | -115.0431
-8 | -0.8505 | 0.00774 | -0.0065 | -109.8837
-7.5 | -0.7816 | 0.00739 | -0.0098 | -105.7645
-7 | -0.7214 | 0.00706 | -0.0111 | -102.1813
-6.5 | -0.6627 | 0.00677 | -0.012 | -97.8877
-6 | -0.6053 | 0.00648 | -0.0126 | -93.4105
-5.5 | -0.549 | 0.00621 | -0.0129 | -88.4058
-5 | -0.4943 | 0.00597 | -0.0128 | -82.7973
-4.5 | -0.4399 | 0.00576 | -0.0126 | -76.3715
-4 | -0.3852 | 0.00559 | -0.0125 | -68.9088
-3.5 | -0.3327 | 0.00534 | -0.0119 | -62.3034
-3 | -0.2806 | 0.00513 | -0.0112 | -54.6979
-2.5 | -0.2288 | 0.00494 | -0.0103 | -46.3158
-2 | -0.1787 | 0.00471 | -0.0092 | -37.9406
-1.5 | -0.1301 | 0.00452 | -0.0077 | -28.7832
-1 | -0.0866 | 0.00463 | -0.0051 | -18.7041
-0.5 | -0.0434 | 0.00471 | -0.0026 | -9.2144
0.5 | 0.0421 | 0.00477 | 0.0028 | 8.826
1 | 0.0856 | 0.00458 | 0.0054 | 18.69
2 | 0.1793 | 0.00469 | 0.0091 | 38.2303
2.5 | 0.2293 | 0.00492 | 0.0103 | 46.6057
4 | 0.3864 | 0.00554 | 0.0123 | 69.7473
4.5 | 0.4402 | 0.00575 | 0.0126 | 76.5565
5 | 0.4942 | 0.00598 | 0.0128 | 82.6421
5.5 | 0.5489 | 0.00622 | 0.0129 | 88.2476
6 | 0.6055 | 0.00648 | 0.0125 | 93.4414
6.5 | 0.6631 | 0.00676 | 0.0119 | 98.0917
7 | 0.722 | 0.00705 | 0.011 | 102.4113
7.5 | 0.7824 | 0.00736 | 0.0096 | 106.3043
8 | 0.851 | 0.00771 | 0.0064 | 110.3761

## 133. Re 16M Mach 0.25 (1)
BIGFOIL.COM POLAR EXPORT
lwk80150k25
LWK 80-150/K25 |  |  |  | Cl Max: | 1.198 | at alpha= | 12.5 | deg
JavaFoil+Calcfoil stall+Eppler ext transition |  |  |  | L/D Max: | 150.367 | at alpha= | 8 | deg
Re: | 16000000 |  |  | Cd Min: | 0.00427 | at alpha= | 0 | deg
Mach: | 0.25 |  |  | Cl=0 at alpha= | 0 | deg
|  |  |  | @ Cl=0.1, Cd= | 0.0043073
|  |  |  | @ Cl=0.4, Cd= | 0.0045749
|  |  |  | @ Cl=0.6, Cd= | 0.0050085
alpha (deg) | Cl | Cd | Cm | Cl/Cd
-17.5 | -0.744 | 0.11701 | 0.018 | -6.355
-17 | -0.804 | 0.10177 | 0.019 | -7.902
-16.5 | -0.881 | 0.07336 | 0.021 | -12.012
-16 | -0.99 | 0.03723 | 0.023 | -26.595
-15.5 | -1.051 | 0.02888 | 0.023 | -36.397
-15 | -1.096 | 0.0252 | 0.023 | -43.499
-14.5 | -1.133 | 0.02218 | 0.022 | -51.104
-14 | -1.162 | 0.01983 | 0.022 | -58.608
-13.5 | -1.183 | 0.0181 | 0.021 | -65.356
-13 | -1.196 | 0.01668 | 0.021 | -71.691
-12.5 | -1.198 | 0.01538 | 0.02 | -77.887
-12 | -1.191 | 0.01422 | 0.019 | -83.802
-11.5 | -1.179 | 0.01319 | 0.019 | -89.412
-11 | -1.161 | 0.01233 | 0.018 | -94.187
-10.5 | -1.138 | 0.01156 | 0.017 | -98.47
-10 | -1.11 | 0.01086 | 0.016 | -102.263
-9.5 | -1.078 | 0.01024 | 0.016 | -105.291
-9 | -1.042 | 0.00969 | 0.015 | -107.464
-8.5 | -1 | 0.00866 | 0.014 | -115.516
-8 | -0.957 | 0.00637 | 0.013 | -150.367
-7.5 | -0.907 | 0.00613 | 0.013 | -148.051
-7 | -0.854 | 0.00589 | 0.012 | -145.127
-6.5 | -0.8 | 0.00573 | 0.011 | -139.501
-6 | -0.743 | 0.00553 | 0.01 | -134.414
-5.5 | -0.685 | 0.00533 | 0.009 | -128.427
-5 | -0.625 | 0.00507 | 0.008 | -123.109
-4.5 | -0.564 | 0.00492 | 0.008 | -114.666
-4 | -0.503 | 0.00476 | 0.007 | -105.554
-3.5 | -0.441 | 0.00464 | 0.006 | -95.019
-3 | -0.378 | 0.00454 | 0.005 | -83.319
-2.5 | -0.316 | 0.00449 | 0.004 | -70.333
-2 | -0.253 | 0.00444 | 0.003 | -56.958
-1.5 | -0.19 | 0.00439 | 0.003 | -43.257
-1 | -0.127 | 0.00432 | 0.002 | -29.276
-0.5 | -0.063 | 0.00429 | 0.001 | -14.742
0 | 0 | 0.00427 | 0 | 0
0.5 | 0.063 | 0.00429 | -0.001 | 14.742
1 | 0.127 | 0.00432 | -0.002 | 29.276
1.5 | 0.19 | 0.00439 | -0.003 | 43.257
2 | 0.253 | 0.00444 | -0.003 | 56.958
2.5 | 0.316 | 0.00449 | -0.004 | 70.333
3 | 0.378 | 0.00454 | -0.005 | 83.319
3.5 | 0.441 | 0.00464 | -0.006 | 95.019
4 | 0.503 | 0.00476 | -0.007 | 105.554
4.5 | 0.564 | 0.00492 | -0.008 | 114.666
5 | 0.625 | 0.00507 | -0.008 | 123.109
5.5 | 0.685 | 0.00533 | -0.009 | 128.427
6 | 0.743 | 0.00553 | -0.01 | 134.414
6.5 | 0.8 | 0.00573 | -0.011 | 139.501
7 | 0.854 | 0.00589 | -0.012 | 145.127
7.5 | 0.907 | 0.00613 | -0.013 | 148.051
8 | 0.957 | 0.00637 | -0.013 | 150.367
8.5 | 1 | 0.00866 | -0.014 | 115.516
9 | 1.042 | 0.00969 | -0.015 | 107.464
9.5 | 1.078 | 0.01024 | -0.016 | 105.291
10 | 1.11 | 0.01086 | -0.016 | 102.263
10.5 | 1.138 | 0.01154 | -0.017 | 98.637
11 | 1.161 | 0.01233 | -0.018 | 94.169
11.5 | 1.179 | 0.01319 | -0.019 | 89.412
12 | 1.191 | 0.01422 | -0.019 | 83.802
12.5 | 1.198 | 0.01534 | -0.02 | 78.092
13 | 1.196 | 0.01663 | -0.021 | 71.898
13.5 | 1.183 | 0.0181 | -0.021 | 65.356
14 | 1.162 | 0.01991 | -0.022 | 58.376
14.5 | 1.133 | 0.02214 | -0.022 | 51.197
15 | 1.096 | 0.02518 | -0.023 | 43.539
15.5 | 1.051 | 0.02888 | -0.023 | 36.397
16 | 0.99 | 0.03729 | -0.023 | 26.547
16.5 | 0.88 | 0.07427 | -0.021 | 11.849
17 | 0.808 | 0.09821 | -0.019 | 8.224
17.5 | 0.743 | 0.11717 | -0.018 | 6.345

## 134. Re 16M Mach 0.25 (2)
BIGFOIL.COM POLAR EXPORT
lwk80150k25
LWK 80-150/K25 |  |  |  | Cl Max: | 1.8024 | at alpha= | 20 | deg
XFOIL ncrit=9 |  |  |  | L/D Max: | 116.795 | at alpha= | 9.5 | deg
Re: | 16000000 |  |  | Cd Min: | 0.04931 | at alpha= | 20 | deg
Mach: | 0.25 |  |  | Cl=0 at alpha= | 0.022422 | deg
|  |  |  | @ Cl=0.1, Cd= | 0.0047536
|  |  |  | @ Cl=0.4, Cd= | 0.0056334
|  |  |  | @ Cl=0.6, Cd= | 0.0065224
alpha (deg) | Cl | Cd | Cm | Cl/Cd
-20 | -1.806 | 0.04878 | -0.0451 | -37.0234
-19.5 | -1.799 | 0.04372 | -0.0447 | -41.1482
-19 | -1.7948 | 0.03878 | -0.0435 | -46.2816
-18.5 | -1.7797 | 0.03499 | -0.0418 | -50.8631
-18 | -1.7635 | 0.03155 | -0.0395 | -55.8954
-17.5 | -1.745 | 0.02845 | -0.037 | -61.3357
-17 | -1.7225 | 0.02587 | -0.0342 | -66.5829
-16.5 | -1.6945 | 0.02374 | -0.0314 | -71.3774
-16 | -1.6643 | 0.02177 | -0.0287 | -76.4492
-15.5 | -1.6308 | 0.02009 | -0.026 | -81.1747
-15 | -1.5952 | 0.01856 | -0.0232 | -85.9483
-14.5 | -1.5577 | 0.01716 | -0.0207 | -90.7751
-14 | -1.5208 | 0.01577 | -0.0179 | -96.4363
-13.5 | -1.4793 | 0.01469 | -0.0155 | -100.7012
-13 | -1.4366 | 0.01368 | -0.0132 | -105.0146
-12.5 | -1.3908 | 0.01284 | -0.0113 | -108.3178
-12 | -1.3447 | 0.01209 | -0.0093 | -111.2242
-11.5 | -1.2991 | 0.01138 | -0.0069 | -114.1564
-11 | -1.2503 | 0.01078 | -0.005 | -115.9833
-10.5 | -1.1996 | 0.01031 | -0.0033 | -116.3531
-10 | -1.1453 | 0.00983 | -0.0023 | -116.5107
-9.5 | -1.0896 | 0.00931 | -0.0016 | -117.0354
-9 | -1.0321 | 0.00886 | -0.0013 | -116.4898
-8.5 | -0.9708 | 0.00849 | -0.0018 | -114.3463
-8 | -0.9033 | 0.00808 | -0.0038 | -111.7946
-7.5 | -0.819 | 0.00767 | -0.0095 | -106.7797
-7 | -0.7531 | 0.00728 | -0.0113 | -103.4478
-6.5 | -0.6887 | 0.00695 | -0.0127 | -99.0935
-6 | -0.6259 | 0.00665 | -0.0138 | -94.1203
-5.5 | -0.5658 | 0.00637 | -0.0143 | -88.8226
-5 | -0.5094 | 0.00607 | -0.014 | -83.9209
-4.5 | -0.4527 | 0.00584 | -0.0138 | -77.5171
-4 | -0.3955 | 0.00566 | -0.0137 | -69.8763
-3.5 | -0.3409 | 0.00541 | -0.013 | -63.0129
-3 | -0.287 | 0.00519 | -0.0122 | -55.2987
-2.5 | -0.2336 | 0.00499 | -0.0113 | -46.8136
-2 | -0.1826 | 0.00474 | -0.0099 | -38.5232
-1.5 | -0.1323 | 0.00451 | -0.0084 | -29.3348
-1 | -0.0873 | 0.0046 | -0.0058 | -18.9783
-0.5 | -0.0434 | 0.00467 | -0.0029 | -9.2934
0 | -0.002 | 0.00469 | 0.0004 | -0.42644
0.5 | 0.0426 | 0.00477 | 0.0031 | 8.9308
2 | 0.183 | 0.00473 | 0.0099 | 38.6892
2.5 | 0.2347 | 0.00495 | 0.0111 | 47.4141
3 | 0.2874 | 0.00518 | 0.0122 | 55.4826
3.5 | 0.3417 | 0.00538 | 0.0129 | 63.513
4 | 0.3964 | 0.00562 | 0.0135 | 70.5338
4.5 | 0.453 | 0.00583 | 0.0137 | 77.7015
5 | 0.5088 | 0.00611 | 0.0141 | 83.2733
5.5 | 0.5659 | 0.00637 | 0.0143 | 88.8383
6 | 0.6263 | 0.00664 | 0.0137 | 94.3223
6.5 | 0.6892 | 0.00695 | 0.0126 | 99.1655
7 | 0.7538 | 0.00727 | 0.0111 | 103.6864
7.5 | 0.8199 | 0.00765 | 0.0094 | 107.1765
8 | 0.9038 | 0.00806 | 0.0037 | 112.134
8.5 | 0.9713 | 0.00847 | 0.0017 | 114.6753
9 | 1.0324 | 0.00887 | 0.0012 | 116.3923
9.5 | 1.0897 | 0.00933 | 0.0016 | 116.7953
10 | 1.146 | 0.00982 | 0.0021 | 116.7006
10.5 | 1.2006 | 0.0103 | 0.0031 | 116.5631
11 | 1.2508 | 0.01079 | 0.0049 | 115.9222
11.5 | 1.299 | 0.01142 | 0.0069 | 113.7478
12 | 1.3452 | 0.01211 | 0.0092 | 111.0818
12.5 | 1.3908 | 0.01289 | 0.0112 | 107.8976
13 | 1.4367 | 0.01372 | 0.0132 | 104.7157
13.5 | 1.4809 | 0.01465 | 0.0153 | 101.0853
14 | 1.5223 | 0.01574 | 0.0177 | 96.7154
14.5 | 1.5621 | 0.01698 | 0.0202 | 91.9965
15 | 1.5986 | 0.01844 | 0.0229 | 86.692
15.5 | 1.634 | 0.01998 | 0.0256 | 81.7818
16 | 1.6664 | 0.02172 | 0.0284 | 76.7219
16.5 | 1.6972 | 0.02366 | 0.0311 | 71.7329
17 | 1.7258 | 0.02576 | 0.0339 | 66.9953
17.5 | 1.7496 | 0.02827 | 0.0366 | 61.8889
18 | 1.7714 | 0.03112 | 0.039 | 56.9216
18.5 | 1.7838 | 0.03482 | 0.0414 | 51.2292
19 | 1.8 | 0.03853 | 0.0431 | 46.7168
19.5 | 1.802 | 0.04364 | 0.0443 | 41.2924
20 | 1.8024 | 0.04931 | 0.0447 | 36.5524

## 135. Re 16M Mach 0.50 (1)
BIGFOIL.COM POLAR EXPORT
lwk80150k25
LWK 80-150/K25 |  |  |  | Cl Max: | 1.119 | at alpha= | 20 | deg
JavaFoil+Calcfoil stall+Eppler ext transition |  |  |  | L/D Max: | 132.722 | at alpha= | 5.5 | deg
Re: | 16000000 |  |  | Cd Min: | 0.00428 | at alpha= | 0 | deg
Mach: | 0.5 |  |  | Cl=0 at alpha= | 0 | deg
|  |  |  | @ Cl=0.1, Cd= | 0.0043266
|  |  |  | @ Cl=0.4, Cd= | 0.0046154
|  |  |  | @ Cl=0.6, Cd= | 0.0051413
alpha (deg) | Cl | Cd | Cm | Cl/Cd
-20 | -1.119 | 0.19534 | 0.022 | -5.728
-19.5 | -1.091 | 0.19054 | 0.021 | -5.725
-19 | -1.066 | 0.17502 | 0.021 | -6.088
-18.5 | -1.037 | 0.16832 | 0.02 | -6.162
-18 | -1.009 | 0.16352 | 0.019 | -6.169
-17.5 | -0.98 | 0.16014 | 0.019 | -6.122
-17 | -0.952 | 0.14926 | 0.018 | -6.378
-16.5 | -0.928 | 0.13246 | 0.018 | -7.005
-16 | -0.9 | 0.12686 | 0.017 | -7.091
-15.5 | -0.87 | 0.12328 | 0.016 | -7.058
-15 | -0.841 | 0.11882 | 0.015 | -7.08
-14.5 | -0.818 | 0.10497 | 0.016 | -7.789
-14 | -0.793 | 0.09523 | 0.016 | -8.324
-13.5 | -0.769 | 0.08402 | 0.016 | -9.155
-13 | -0.801 | 0.0439 | 0.02 | -18.255
-12.5 | -0.707 | 0.08459 | 0.014 | -8.358
-12 | -0.686 | 0.07274 | 0.014 | -9.435
-11.5 | -0.758 | 0.0222 | 0.02 | -34.144
-11 | -0.622 | 0.07338 | 0.012 | -8.476
-10.5 | -0.688 | 0.02263 | 0.018 | -30.408
-10 | -0.67 | 0.01695 | 0.018 | -39.542
-9.5 | -0.624 | 0.02074 | 0.017 | -30.083
-9 | -0.768 | 0.01477 | 0.016 | -51.992
-8.5 | -0.936 | 0.0127 | 0.015 | -73.695
-8 | -0.956 | 0.01143 | 0.015 | -83.639
-7.5 | -0.941 | 0.01045 | 0.014 | -90.014
-7 | -0.908 | 0.0097 | 0.013 | -93.548
-6.5 | -0.864 | 0.00907 | 0.012 | -95.27
-6 | -0.812 | 0.00777 | 0.011 | -104.548
-5.5 | -0.757 | 0.00574 | 0.01 | -131.839
-5 | -0.693 | 0.00548 | 0.009 | -126.591
-4.5 | -0.627 | 0.00527 | 0.008 | -118.959
-4 | -0.56 | 0.00501 | 0.008 | -111.845
-3.5 | -0.492 | 0.00483 | 0.007 | -101.789
-3 | -0.422 | 0.00468 | 0.006 | -90.238
-2.5 | -0.353 | 0.00452 | 0.005 | -78.088
-2 | -0.282 | 0.00447 | 0.004 | -63.2
-1.5 | -0.212 | 0.00436 | 0.003 | -48.667
-1 | -0.141 | 0.00437 | 0.002 | -32.338
-0.5 | -0.071 | 0.00431 | 0.001 | -16.397
0 | 0 | 0.00428 | 0 | 0
0.5 | 0.071 | 0.00431 | -0.001 | 16.397
1 | 0.141 | 0.00435 | -0.002 | 32.505
1.5 | 0.212 | 0.00436 | -0.003 | 48.667
2 | 0.282 | 0.00447 | -0.004 | 63.2
2.5 | 0.353 | 0.00452 | -0.005 | 78.088
3 | 0.422 | 0.00466 | -0.006 | 90.557
3.5 | 0.492 | 0.00483 | -0.007 | 101.789
4 | 0.56 | 0.00501 | -0.008 | 111.845
4.5 | 0.627 | 0.00523 | -0.008 | 120.027
5 | 0.693 | 0.00543 | -0.009 | 127.58
5.5 | 0.757 | 0.00571 | -0.01 | 132.722
6 | 0.812 | 0.00778 | -0.011 | 104.37
6.5 | 0.864 | 0.00909 | -0.012 | 95.091
7 | 0.908 | 0.0097 | -0.013 | 93.579
7.5 | 0.941 | 0.01045 | -0.014 | 90.012
8 | 0.955 | 0.01148 | -0.015 | 83.259
8.5 | 0.936 | 0.01268 | -0.015 | 73.786
9 | 0.768 | 0.01477 | -0.016 | 52
9.5 | 0.616 | 0.02324 | -0.016 | 26.519
10 | 0.671 | 0.01685 | -0.018 | 39.799
10.5 | 0.686 | 0.02326 | -0.018 | 29.491
11 | 0.622 | 0.07322 | -0.012 | 8.495
11.5 | 0.756 | 0.02297 | -0.02 | 32.9
12 | 0.687 | 0.07202 | -0.014 | 9.542
12.5 | 0.708 | 0.08374 | -0.014 | 8.45
13 | 0.792 | 0.0485 | -0.02 | 16.32
13.5 | 0.77 | 0.08386 | -0.016 | 9.176
14 | 0.793 | 0.09459 | -0.016 | 8.384
14.5 | 0.818 | 0.10408 | -0.016 | 7.861
15 | 0.841 | 0.11883 | -0.015 | 7.08
15.5 | 0.87 | 0.12153 | -0.016 | 7.163
16 | 0.9 | 0.12524 | -0.017 | 7.187
16.5 | 0.928 | 0.1316 | -0.018 | 7.052
17 | 0.952 | 0.14822 | -0.018 | 6.424
17.5 | 0.98 | 0.15946 | -0.019 | 6.148
18 | 1.009 | 0.1652 | -0.019 | 6.107
18.5 | 1.037 | 0.16831 | -0.02 | 6.163
19 | 1.066 | 0.1734 | -0.021 | 6.146
19.5 | 1.091 | 0.18907 | -0.021 | 5.769
20 | 1.119 | 0.19483 | -0.022 | 5.744

## 136. Re 16M Mach 0.50 (2)
BIGFOIL.COM POLAR EXPORT
lwk80150k25
LWK 80-150/K25 |  |  |  | Cl Max: | 1.2494 | at alpha= | 10 | deg
XFOIL ncrit=9 |  |  |  | L/D Max: | 105.276 | at alpha= | 8 | deg
Re: | 16000000 |  |  | Cd Min: | 0.02511 | at alpha= | 11 | deg
Mach: | 0.5 |  |  | Cl=0 at alpha= | 0.010345 | deg
|  |  |  | @ Cl=0.1, Cd= | 0.0047619
|  |  |  | @ Cl=0.4, Cd= | 0.0058412
|  |  |  | @ Cl=0.6, Cd= | 0.0068326
alpha (deg) | Cl | Cd | Cm | Cl/Cd
0 | -0.0009 | 0.00461 | 0.0002 | -0.19523
0.5 | 0.0426 | 0.00468 | 0.0048 | 9.1026
2 | 0.1968 | 0.0049 | 0.014 | 40.1633
2.5 | 0.2541 | 0.00517 | 0.0159 | 49.1489
3 | 0.3146 | 0.00545 | 0.0173 | 57.7248
3.5 | 0.3768 | 0.00574 | 0.0184 | 65.6446
4 | 0.441 | 0.00602 | 0.0193 | 73.2558
4.5 | 0.509 | 0.00635 | 0.0194 | 80.1575
5 | 0.58 | 0.00673 | 0.0192 | 86.1813
5.5 | 0.6541 | 0.00711 | 0.0185 | 91.9972
6 | 0.7299 | 0.00758 | 0.0178 | 96.2929
6.5 | 0.8244 | 0.0081 | 0.0136 | 101.7778
7 | 0.8975 | 0.00859 | 0.0142 | 104.482
7.5 | 0.9647 | 0.00917 | 0.0162 | 105.2017
8 | 1.0296 | 0.00978 | 0.0189 | 105.2761
8.5 | 1.0918 | 0.01059 | 0.0221 | 103.0973
9 | 1.1534 | 0.01158 | 0.0257 | 99.6028
9.5 | 1.21 | 0.0129 | 0.0301 | 93.7984
10 | 1.2494 | 0.01511 | 0.0365 | 82.687
10.5 | 1.2488 | 0.01936 | 0.045 | 64.5041
11 | 1.2268 | 0.02511 | 0.0523 | 48.857

## 137. Re 18M Mach 0.00 (1)
BIGFOIL.COM POLAR EXPORT
lwk80150k25
LWK 80-150/K25 |  |  |  | Cl Max: | 1.291 | at alpha= | 14.5 | deg
JavaFoil+Calcfoil stall+Eppler ext transition |  |  |  | L/D Max: | 156.754 | at alpha= | 9 | deg
Re: | 18000000 |  |  | Cd Min: | 0.00435 | at alpha= | -0.5 | deg
Mach: | 0 |  |  | Cl=0 at alpha= | 0 | deg
|  |  |  | @ Cl=0.1, Cd= | 0.0043689
|  |  |  | @ Cl=0.4, Cd= | 0.004592
|  |  |  | @ Cl=0.6, Cd= | 0.0050286
alpha (deg) | Cl | Cd | Cm | Cl/Cd
-19.5 | -1.064 | 0.07878 | 0.024 | -13.507
-19 | -1.116 | 0.05668 | 0.025 | -19.697
-18.5 | -1.166 | 0.04095 | 0.026 | -28.47
-18 | -1.199 | 0.03381 | 0.026 | -35.448
-17.5 | -1.226 | 0.02886 | 0.025 | -42.468
-17 | -1.246 | 0.02588 | 0.025 | -48.137
-16.5 | -1.262 | 0.02361 | 0.024 | -53.449
-16 | -1.275 | 0.02162 | 0.024 | -58.963
-15.5 | -1.284 | 0.01987 | 0.023 | -64.625
-15 | -1.29 | 0.0184 | 0.023 | -70.078
-14.5 | -1.291 | 0.01709 | 0.022 | -75.537
-14 | -1.289 | 0.01588 | 0.021 | -81.121
-13.5 | -1.282 | 0.01486 | 0.021 | -86.256
-13 | -1.271 | 0.01388 | 0.02 | -91.563
-12.5 | -1.254 | 0.01299 | 0.019 | -96.581
-12 | -1.232 | 0.0122 | 0.019 | -101.015
-11.5 | -1.207 | 0.01149 | 0.018 | -105.034
-11 | -1.178 | 0.01087 | 0.017 | -108.434
-10.5 | -1.147 | 0.01028 | 0.017 | -111.542
-10 | -1.111 | 0.00979 | 0.016 | -113.472
-9.5 | -1.072 | 0.00876 | 0.015 | -122.327
-9 | -1.032 | 0.00658 | 0.015 | -156.754
-8.5 | -0.985 | 0.0063 | 0.014 | -156.438
-8 | -0.936 | 0.00607 | 0.013 | -154.261
-7.5 | -0.885 | 0.00587 | 0.012 | -150.709
-7 | -0.832 | 0.00566 | 0.011 | -146.844
-6.5 | -0.777 | 0.00555 | 0.011 | -140.106
-6 | -0.721 | 0.00529 | 0.01 | -136.306
-5.5 | -0.664 | 0.00512 | 0.009 | -129.63
-5 | -0.606 | 0.00505 | 0.008 | -119.839
-4.5 | -0.547 | 0.00484 | 0.007 | -112.939
-4 | -0.487 | 0.00471 | 0.007 | -103.496
-3.5 | -0.427 | 0.00461 | 0.006 | -92.695
-3 | -0.367 | 0.00457 | 0.005 | -80.13
-2.5 | -0.306 | 0.00456 | 0.004 | -67.094
-2 | -0.245 | 0.00455 | 0.003 | -53.834
-1.5 | -0.184 | 0.00445 | 0.002 | -41.319
-1 | -0.123 | 0.00438 | 0.002 | -27.979
-0.5 | -0.061 | 0.00435 | 0.001 | -14.091
0 | 0 | 0.00436 | 0 | 0
0.5 | 0.061 | 0.00435 | -0.001 | 14.091
1 | 0.123 | 0.00438 | -0.002 | 27.979
1.5 | 0.184 | 0.00445 | -0.002 | 41.319
2 | 0.245 | 0.00455 | -0.003 | 53.834
2.5 | 0.306 | 0.00456 | -0.004 | 67.094
3 | 0.367 | 0.00457 | -0.005 | 80.13
3.5 | 0.427 | 0.00461 | -0.006 | 92.695
4 | 0.487 | 0.00471 | -0.007 | 103.496
4.5 | 0.547 | 0.00484 | -0.007 | 112.939
5 | 0.606 | 0.00505 | -0.008 | 119.839
5.5 | 0.664 | 0.00512 | -0.009 | 129.63
6 | 0.721 | 0.00529 | -0.01 | 136.306
6.5 | 0.777 | 0.00555 | -0.011 | 140.106
7 | 0.832 | 0.00566 | -0.011 | 146.844
7.5 | 0.885 | 0.00587 | -0.012 | 150.709
8 | 0.936 | 0.00607 | -0.013 | 154.261
8.5 | 0.985 | 0.0063 | -0.014 | 156.438
9 | 1.032 | 0.00658 | -0.015 | 156.754
9.5 | 1.072 | 0.00876 | -0.015 | 122.327
10 | 1.111 | 0.00979 | -0.016 | 113.472
10.5 | 1.147 | 0.01028 | -0.017 | 111.542
11 | 1.178 | 0.01087 | -0.017 | 108.434
11.5 | 1.207 | 0.01149 | -0.018 | 105.034
12 | 1.232 | 0.0122 | -0.019 | 101.015
12.5 | 1.254 | 0.01299 | -0.019 | 96.581
13 | 1.271 | 0.01388 | -0.02 | 91.563
13.5 | 1.282 | 0.01486 | -0.021 | 86.256
14 | 1.289 | 0.01588 | -0.021 | 81.121
14.5 | 1.291 | 0.01709 | -0.022 | 75.537
15 | 1.29 | 0.0184 | -0.023 | 70.078
15.5 | 1.284 | 0.01987 | -0.023 | 64.625
16 | 1.275 | 0.02162 | -0.024 | 58.963
16.5 | 1.262 | 0.02361 | -0.024 | 53.449
17 | 1.246 | 0.02588 | -0.025 | 48.137
17.5 | 1.226 | 0.02886 | -0.025 | 42.468
18 | 1.199 | 0.03381 | -0.026 | 35.448
18.5 | 1.166 | 0.04095 | -0.026 | 28.47
19 | 1.116 | 0.05668 | -0.025 | 19.697
19.5 | 1.064 | 0.07878 | -0.024 | 13.507

## 138. Re 18M Mach 0.00 (2)
BIGFOIL.COM POLAR EXPORT
lwk80150k25
LWK 80-150/K25 |  |  |  | Cl Max: | 1.8442 | at alpha= | 20 | deg
XFOIL ncrit=9 |  |  |  | L/D Max: | 123.865 | at alpha= | 11 | deg
Re: | 18000000 |  |  | Cd Min: | 0.03015 | at alpha= | 20 | deg
Mach: | 0 |  |  | Cl=0 at alpha= | 0.012304 | deg
|  |  |  | @ Cl=0.1, Cd= | 0.0047373
|  |  |  | @ Cl=0.4, Cd= | 0.005506
|  |  |  | @ Cl=0.6, Cd= | 0.0063466
alpha (deg) | Cl | Cd | Cm | Cl/Cd
-20 | -1.8508 | 0.02953 | -0.0222 | -62.6752
-19.5 | -1.8207 | 0.02797 | -0.0213 | -65.0947
-19 | -1.8045 | 0.0255 | -0.0192 | -70.7647
-18.5 | -1.7809 | 0.02362 | -0.0174 | -75.398
-18 | -1.7551 | 0.02192 | -0.0156 | -80.0684
-17.5 | -1.727 | 0.02039 | -0.0138 | -84.6984
-17 | -1.6965 | 0.01904 | -0.0121 | -89.1019
-16.5 | -1.6634 | 0.01786 | -0.0105 | -93.1355
-16 | -1.6311 | 0.01661 | -0.0087 | -98.1999
-15.5 | -1.5959 | 0.01558 | -0.0071 | -102.4326
-15 | -1.5606 | 0.01455 | -0.0053 | -107.2577
-14.5 | -1.5228 | 0.01366 | -0.0038 | -111.4788
-14 | -1.4831 | 0.01293 | -0.0023 | -114.7022
-13.5 | -1.4424 | 0.01229 | -0.0007 | -117.3637
-13 | -1.4001 | 0.01171 | 0.0008 | -119.5645
-12.5 | -1.3571 | 0.01114 | 0.0023 | -121.8223
-12 | -1.3139 | 0.01066 | 0.0041 | -123.2552
-11.5 | -1.2634 | 0.01019 | 0.0044 | -123.9843
-11 | -1.2108 | 0.00979 | 0.0043 | -123.6772
-10.5 | -1.1573 | 0.0094 | 0.0041 | -123.117
-10 | -1.1037 | 0.00901 | 0.0039 | -122.4972
-9.5 | -1.0501 | 0.0086 | 0.0038 | -122.1047
-9 | -0.9934 | 0.00827 | 0.0031 | -120.1209
-8.5 | -0.9321 | 0.00793 | 0.0013 | -117.541
-8 | -0.8465 | 0.00756 | -0.0059 | -111.9709
-7.5 | -0.7815 | 0.00722 | -0.0085 | -108.241
-7 | -0.7207 | 0.0069 | -0.01 | -104.4493
-6.5 | -0.661 | 0.00662 | -0.0113 | -99.8489
-6 | -0.6028 | 0.00636 | -0.0122 | -94.7799
-5.5 | -0.547 | 0.0061 | -0.0125 | -89.6721
-5 | -0.4932 | 0.00584 | -0.0123 | -84.4521
-4.5 | -0.4385 | 0.00566 | -0.0123 | -77.4735
-4 | -0.3841 | 0.00549 | -0.0122 | -69.9636
-3.5 | -0.3313 | 0.0053 | -0.0117 | -62.5094
-3 | -0.2794 | 0.0051 | -0.011 | -54.7843
-2.5 | -0.2279 | 0.00493 | -0.0102 | -46.2272
-2 | -0.1781 | 0.00473 | -0.0091 | -37.6533
-1.5 | -0.1318 | 0.00465 | -0.0072 | -28.3441
-0.5 | -0.0449 | 0.00489 | -0.0022 | -9.182
0 | -0.0011 | 0.00483 | 0.0002 | -0.22774
0.5 | 0.0436 | 0.00494 | 0.0024 | 8.8259
1 | 0.0882 | 0.00474 | 0.0047 | 18.6076
1.5 | 0.1318 | 0.00473 | 0.0072 | 27.8647
2 | 0.1789 | 0.00471 | 0.0089 | 37.983
2.5 | 0.2284 | 0.00491 | 0.0101 | 46.5173
3 | 0.2793 | 0.00509 | 0.011 | 54.8723
3.5 | 0.3323 | 0.00526 | 0.0115 | 63.1749
4 | 0.385 | 0.00545 | 0.012 | 70.6422
4.5 | 0.4386 | 0.00565 | 0.0123 | 77.6283
5 | 0.4928 | 0.00587 | 0.0124 | 83.9523
5.5 | 0.5469 | 0.00611 | 0.0125 | 89.509
6 | 0.603 | 0.00636 | 0.0121 | 94.8113
6.5 | 0.6613 | 0.00662 | 0.0112 | 99.8943
7 | 0.7212 | 0.0069 | 0.0099 | 104.5217
7.5 | 0.7823 | 0.0072 | 0.0083 | 108.6528
8 | 0.847 | 0.00753 | 0.0058 | 112.4834
9 | 0.9938 | 0.00826 | -0.0031 | 120.3148
9.5 | 1.0504 | 0.0086 | -0.0039 | 122.1395
10 | 1.1043 | 0.009 | -0.0041 | 122.7
10.5 | 1.1578 | 0.00939 | -0.0042 | 123.3014
11 | 1.2114 | 0.00978 | -0.0044 | 123.865
11.5 | 1.2634 | 0.01022 | -0.0044 | 123.6204
12 | 1.3133 | 0.01073 | -0.004 | 122.3952
12.5 | 1.3559 | 0.01123 | -0.0022 | 120.7391
13 | 1.3995 | 0.01178 | -0.0007 | 118.8031
13.5 | 1.4428 | 0.01232 | 0.0006 | 117.1104
14 | 1.4835 | 0.01296 | 0.0022 | 114.4676
14.5 | 1.5236 | 0.01367 | 0.0036 | 111.4557
15 | 1.5631 | 0.01446 | 0.005 | 108.0982
15.5 | 1.6006 | 0.01536 | 0.0064 | 104.2057
16 | 1.6352 | 0.01642 | 0.0082 | 99.5859
16.5 | 1.6688 | 0.01758 | 0.0098 | 94.9261
17 | 1.7013 | 0.01881 | 0.0115 | 90.4466
17.5 | 1.7287 | 0.02036 | 0.0135 | 84.9067
18 | 1.7578 | 0.02183 | 0.0152 | 80.5222
18.5 | 1.7846 | 0.02348 | 0.0169 | 76.0051
19 | 1.8102 | 0.02523 | 0.0186 | 71.7479
19.5 | 1.8254 | 0.02775 | 0.0208 | 65.7802
20 | 1.8442 | 0.03015 | 0.0223 | 61.1675

## 139. Re 18M Mach 0.10 (1)
BIGFOIL.COM POLAR EXPORT
lwk80150k25
LWK 80-150/K25 |  |  |  | Cl Max: | 1.276 | at alpha= | 14 | deg
JavaFoil+Calcfoil stall+Eppler ext transition |  |  |  | L/D Max: | 156.186 | at alpha= | 9 | deg
Re: | 18000000 |  |  | Cd Min: | 0.00435 | at alpha= | -0.5 | deg
Mach: | 0.1 |  |  | Cl=0 at alpha= | 0 | deg
|  |  |  | @ Cl=0.1, Cd= | 0.0043687
|  |  |  | @ Cl=0.4, Cd= | 0.0045957
|  |  |  | @ Cl=0.6, Cd= | 0.005037
alpha (deg) | Cl | Cd | Cm | Cl/Cd
-19 | -1.033 | 0.07975 | 0.024 | -12.948
-18.5 | -1.095 | 0.05333 | 0.025 | -20.534
-18 | -1.146 | 0.03855 | 0.025 | -29.732
-17.5 | -1.181 | 0.03161 | 0.025 | -37.376
-17 | -1.209 | 0.02738 | 0.025 | -44.147
-16.5 | -1.23 | 0.02486 | 0.024 | -49.463
-16 | -1.247 | 0.02251 | 0.024 | -55.408
-15.5 | -1.261 | 0.02057 | 0.023 | -61.292
-15 | -1.27 | 0.01902 | 0.023 | -66.763
-14.5 | -1.275 | 0.01757 | 0.022 | -72.54
-14 | -1.276 | 0.01629 | 0.021 | -78.321
-13.5 | -1.272 | 0.01522 | 0.021 | -83.558
-13 | -1.264 | 0.01418 | 0.02 | -89.133
-12.5 | -1.249 | 0.01324 | 0.019 | -94.332
-12 | -1.229 | 0.01242 | 0.019 | -98.939
-11.5 | -1.205 | 0.0117 | 0.018 | -102.963
-11 | -1.177 | 0.01102 | 0.017 | -106.813
-10.5 | -1.147 | 0.01041 | 0.017 | -110.102
-10 | -1.112 | 0.0099 | 0.016 | -112.357
-9.5 | -1.074 | 0.00886 | 0.015 | -121.244
-9 | -1.035 | 0.00663 | 0.015 | -156.186
-8.5 | -0.988 | 0.00634 | 0.014 | -156.012
-8 | -0.939 | 0.0061 | 0.013 | -153.99
-7.5 | -0.888 | 0.00588 | 0.012 | -151.02
-7 | -0.835 | 0.00568 | 0.011 | -146.964
-6.5 | -0.781 | 0.00556 | 0.011 | -140.473
-6 | -0.725 | 0.00531 | 0.01 | -136.493
-5.5 | -0.667 | 0.00514 | 0.009 | -129.917
-5 | -0.609 | 0.00507 | 0.008 | -120.143
-4.5 | -0.549 | 0.00485 | 0.007 | -113.279
-4 | -0.489 | 0.00471 | 0.007 | -103.868
-3.5 | -0.429 | 0.00461 | 0.006 | -93.09
-3 | -0.368 | 0.00458 | 0.005 | -80.493
-2.5 | -0.307 | 0.00456 | 0.004 | -67.403
-2 | -0.246 | 0.00453 | 0.003 | -54.345
-1.5 | -0.185 | 0.00445 | 0.002 | -41.512
-1 | -0.123 | 0.00438 | 0.002 | -28.12
-0.5 | -0.062 | 0.00435 | 0.001 | -14.162
0 | 0 | 0.00436 | 0 | 0
0.5 | 0.062 | 0.00435 | -0.001 | 14.162
1 | 0.123 | 0.00438 | -0.002 | 28.12
1.5 | 0.185 | 0.00445 | -0.002 | 41.512
2 | 0.246 | 0.00453 | -0.003 | 54.345
2.5 | 0.307 | 0.00456 | -0.004 | 67.403
3 | 0.368 | 0.00458 | -0.005 | 80.493
3.5 | 0.429 | 0.00461 | -0.006 | 93.09
4 | 0.489 | 0.00471 | -0.007 | 103.868
4.5 | 0.549 | 0.00485 | -0.007 | 113.279
5 | 0.609 | 0.00507 | -0.008 | 120.143
5.5 | 0.667 | 0.00514 | -0.009 | 129.917
6 | 0.725 | 0.00531 | -0.01 | 136.493
6.5 | 0.781 | 0.00556 | -0.011 | 140.473
7 | 0.835 | 0.00568 | -0.011 | 146.964
7.5 | 0.888 | 0.00588 | -0.012 | 151.02
8 | 0.939 | 0.0061 | -0.013 | 153.99
8.5 | 0.988 | 0.00634 | -0.014 | 156.012
9 | 1.035 | 0.00663 | -0.015 | 156.186
9.5 | 1.074 | 0.00886 | -0.015 | 121.244
10 | 1.112 | 0.0099 | -0.016 | 112.357
10.5 | 1.147 | 0.01041 | -0.017 | 110.102
11 | 1.177 | 0.01102 | -0.017 | 106.813
11.5 | 1.205 | 0.0117 | -0.018 | 102.963
12 | 1.229 | 0.01242 | -0.019 | 98.939
12.5 | 1.249 | 0.01324 | -0.019 | 94.332
13 | 1.264 | 0.01418 | -0.02 | 89.133
13.5 | 1.272 | 0.01522 | -0.021 | 83.558
14 | 1.276 | 0.01629 | -0.021 | 78.321
14.5 | 1.275 | 0.01757 | -0.022 | 72.54
15 | 1.27 | 0.01902 | -0.023 | 66.763
15.5 | 1.261 | 0.02057 | -0.023 | 61.292
16 | 1.247 | 0.02251 | -0.024 | 55.408
16.5 | 1.23 | 0.02486 | -0.024 | 49.463
17 | 1.209 | 0.02738 | -0.025 | 44.147
17.5 | 1.181 | 0.03161 | -0.025 | 37.376
18 | 1.146 | 0.03855 | -0.025 | 29.732
18.5 | 1.095 | 0.05333 | -0.025 | 20.534
19 | 1.033 | 0.07975 | -0.024 | 12.948

## 140. Re 18M Mach 0.10 (2)
BIGFOIL.COM POLAR EXPORT
lwk80150k25
LWK 80-150/K25 |  |  |  | Cl Max: | 1.843 | at alpha= | 20 | deg
XFOIL ncrit=9 |  |  |  | L/D Max: | 123.296 | at alpha= | 11 | deg
Re: | 18000000 |  |  | Cd Min: | 0.03234 | at alpha= | 20 | deg
Mach: | 0.1 |  |  | Cl=0 at alpha= | 0.0079185 | deg
|  |  |  | @ Cl=0.1, Cd= | 0.0047273
|  |  |  | @ Cl=0.4, Cd= | 0.0055109
|  |  |  | @ Cl=0.6, Cd= | 0.0063516
alpha (deg) | Cl | Cd | Cm | Cl/Cd
-20 | -1.8515 | 0.03154 | -0.0262 | -58.7032
-19.5 | -1.8208 | 0.02983 | -0.0253 | -61.0392
-19 | -1.8068 | 0.02703 | -0.0232 | -66.8442
-18.5 | -1.7845 | 0.02493 | -0.0212 | -71.5804
-18 | -1.7603 | 0.02302 | -0.0192 | -76.4683
-17.5 | -1.7328 | 0.02133 | -0.0172 | -81.2377
-17 | -1.7039 | 0.01981 | -0.0152 | -86.0121
-16.5 | -1.6708 | 0.01852 | -0.0135 | -90.216
-16 | -1.6373 | 0.01728 | -0.0117 | -94.7512
-15.5 | -1.6024 | 0.01616 | -0.0098 | -99.1584
-15 | -1.5664 | 0.01509 | -0.008 | -103.8038
-14.5 | -1.5299 | 0.01405 | -0.0062 | -108.8897
-14 | -1.4905 | 0.01323 | -0.0045 | -112.6606
-13.5 | -1.4495 | 0.01253 | -0.0029 | -115.6824
-13 | -1.4068 | 0.01192 | -0.0013 | -118.0201
-12.5 | -1.3631 | 0.01132 | 0.0003 | -120.4152
-12 | -1.3201 | 0.01082 | 0.0022 | -122.0055
-11.5 | -1.272 | 0.01033 | 0.0033 | -123.1365
-11 | -1.2188 | 0.0099 | 0.0033 | -123.1111
-10.5 | -1.1648 | 0.0095 | 0.0032 | -122.6105
-10 | -1.1111 | 0.0091 | 0.0032 | -122.0989
-9.5 | -1.0572 | 0.00867 | 0.0032 | -121.9377
-9 | -1.0002 | 0.00833 | 0.0026 | -120.072
-8.5 | -0.9388 | 0.008 | 0.001 | -117.35
-8 | -0.854 | 0.00761 | -0.0058 | -112.2208
-7.5 | -0.7884 | 0.00727 | -0.0084 | -108.4457
-7 | -0.7263 | 0.00694 | -0.0101 | -104.6542
-6.5 | -0.6656 | 0.00665 | -0.0114 | -100.0902
-6 | -0.6065 | 0.00638 | -0.0124 | -95.0627
-5.5 | -0.5501 | 0.00613 | -0.0127 | -89.739
-5 | -0.496 | 0.00586 | -0.0125 | -84.6416
-4.5 | -0.4408 | 0.00567 | -0.0125 | -77.7425
-4 | -0.386 | 0.0055 | -0.0124 | -70.1818
-3.5 | -0.3329 | 0.00531 | -0.0119 | -62.693
-3 | -0.2806 | 0.00511 | -0.0112 | -54.9119
-2.5 | -0.2288 | 0.00493 | -0.0104 | -46.4097
-2 | -0.1788 | 0.00474 | -0.0092 | -37.7215
-1.5 | -0.1321 | 0.00464 | -0.0073 | -28.4698
-0.5 | -0.0449 | 0.00488 | -0.0022 | -9.2008
0.5 | 0.0435 | 0.00494 | 0.0025 | 8.8057
1 | 0.0883 | 0.00473 | 0.0048 | 18.6681
1.5 | 0.132 | 0.00472 | 0.0073 | 27.9661
2 | 0.1797 | 0.00471 | 0.009 | 38.1529
2.5 | 0.2293 | 0.00491 | 0.0103 | 46.7006
3 | 0.2806 | 0.0051 | 0.0112 | 55.0196
3.5 | 0.3338 | 0.00527 | 0.0117 | 63.3397
4 | 0.3869 | 0.00546 | 0.0122 | 70.8608
4.5 | 0.441 | 0.00567 | 0.0125 | 77.7778
5 | 0.4955 | 0.0059 | 0.0126 | 83.9831
5.5 | 0.5501 | 0.00614 | 0.0127 | 89.5928
6 | 0.6067 | 0.00638 | 0.0124 | 95.094
6.5 | 0.6659 | 0.00665 | 0.0114 | 100.1353
7 | 0.7269 | 0.00694 | 0.0099 | 104.7406
7.5 | 0.7892 | 0.00726 | 0.0082 | 108.7052
8 | 0.8546 | 0.0076 | 0.0057 | 112.4474
9 | 1.0005 | 0.00833 | -0.0027 | 120.108
9.5 | 1.0574 | 0.00868 | -0.0033 | 121.8203
10 | 1.1116 | 0.00909 | -0.0033 | 122.2882
10.5 | 1.1655 | 0.00949 | -0.0033 | 122.8135
11 | 1.2194 | 0.00989 | -0.0034 | 123.2963
11.5 | 1.2718 | 0.01038 | -0.0033 | 122.5241
12 | 1.3191 | 0.01089 | -0.0021 | 121.1295
12.5 | 1.3622 | 0.01141 | -0.0002 | 119.3865
13 | 1.4065 | 0.01198 | 0.0013 | 117.404
13.5 | 1.4498 | 0.01256 | 0.0028 | 115.4299
14 | 1.4909 | 0.01326 | 0.0044 | 112.4359
14.5 | 1.5313 | 0.01402 | 0.006 | 109.2225
15 | 1.5707 | 0.0149 | 0.0075 | 105.4161
15.5 | 1.6085 | 0.01586 | 0.0091 | 101.4187
16 | 1.6415 | 0.01709 | 0.0111 | 96.0503
16.5 | 1.6748 | 0.01835 | 0.013 | 91.2698
17 | 1.7069 | 0.0197 | 0.0148 | 86.6447
17.5 | 1.7362 | 0.02121 | 0.0168 | 81.8576
18 | 1.7654 | 0.02279 | 0.0186 | 77.4638
18.5 | 1.7891 | 0.02473 | 0.0207 | 72.3453
19 | 1.8138 | 0.02667 | 0.0225 | 68.009
19.5 | 1.8257 | 0.0296 | 0.0248 | 61.6791
20 | 1.843 | 0.03234 | 0.0264 | 56.9882

## 141. Re 18M Mach 0.25 (1)
BIGFOIL.COM POLAR EXPORT
lwk80150k25
LWK 80-150/K25 |  |  |  | Cl Max: | 1.199 | at alpha= | 12.5 | deg
JavaFoil+Calcfoil stall+Eppler ext transition |  |  |  | L/D Max: | 153.55 | at alpha= | 8.5 | deg
Re: | 18000000 |  |  | Cd Min: | 0.00435 | at alpha= | -0.5 | deg
Mach: | 0.25 |  |  | Cl=0 at alpha= | 0 | deg
|  |  |  | @ Cl=0.1, Cd= | 0.0043673
|  |  |  | @ Cl=0.4, Cd= | 0.0045909
|  |  |  | @ Cl=0.6, Cd= | 0.0049885
alpha (deg) | Cl | Cd | Cm | Cl/Cd
-17.5 | -0.744 | 0.1161 | 0.018 | -6.409
-17 | -0.804 | 0.10214 | 0.019 | -7.869
-16.5 | -0.879 | 0.07491 | 0.021 | -11.732
-16 | -0.996 | 0.03467 | 0.024 | -28.722
-15.5 | -1.052 | 0.0285 | 0.023 | -36.91
-15 | -1.098 | 0.02436 | 0.023 | -45.076
-14.5 | -1.135 | 0.02153 | 0.022 | -52.713
-14 | -1.163 | 0.01943 | 0.022 | -59.871
-13.5 | -1.184 | 0.01771 | 0.021 | -66.855
-13 | -1.197 | 0.01624 | 0.021 | -73.683
-12.5 | -1.199 | 0.01499 | 0.02 | -79.969
-12 | -1.193 | 0.01386 | 0.019 | -86.085
-11.5 | -1.181 | 0.01289 | 0.019 | -91.604
-11 | -1.163 | 0.01206 | 0.018 | -96.451
-10.5 | -1.14 | 0.0113 | 0.017 | -100.821
-10 | -1.112 | 0.01062 | 0.016 | -104.668
-9.5 | -1.08 | 0.01003 | 0.016 | -107.722
-9 | -1.043 | 0.00856 | 0.015 | -121.83
-8.5 | -1.005 | 0.00654 | 0.014 | -153.55
-8 | -0.957 | 0.00627 | 0.013 | -152.746
-7.5 | -0.907 | 0.00603 | 0.013 | -150.355
-7 | -0.854 | 0.00582 | 0.012 | -146.725
-6.5 | -0.8 | 0.00567 | 0.011 | -140.917
-6 | -0.743 | 0.00546 | 0.01 | -135.937
-5.5 | -0.685 | 0.00528 | 0.009 | -129.75
-5 | -0.625 | 0.00505 | 0.008 | -123.789
-4.5 | -0.564 | 0.0049 | 0.008 | -115.142
-4 | -0.503 | 0.00475 | 0.007 | -105.862
-3.5 | -0.441 | 0.00463 | 0.006 | -95.228
-3 | -0.378 | 0.00457 | 0.005 | -82.836
-2.5 | -0.316 | 0.00457 | 0.004 | -69.07
-2 | -0.253 | 0.00456 | 0.003 | -55.439
-1.5 | -0.19 | 0.00443 | 0.003 | -42.785
-1 | -0.127 | 0.00438 | 0.002 | -28.869
-0.5 | -0.063 | 0.00435 | 0.001 | -14.546
0 | 0 | 0.00436 | 0 | 0
0.5 | 0.063 | 0.00435 | -0.001 | 14.546
1 | 0.127 | 0.00438 | -0.002 | 28.869
1.5 | 0.19 | 0.00443 | -0.003 | 42.785
2 | 0.253 | 0.00456 | -0.003 | 55.439
2.5 | 0.316 | 0.00457 | -0.004 | 69.07
3 | 0.378 | 0.00457 | -0.005 | 82.836
3.5 | 0.441 | 0.00463 | -0.006 | 95.228
4 | 0.503 | 0.00475 | -0.007 | 105.862
4.5 | 0.564 | 0.0049 | -0.008 | 115.142
5 | 0.625 | 0.00505 | -0.008 | 123.789
5.5 | 0.685 | 0.00528 | -0.009 | 129.75
6 | 0.743 | 0.00546 | -0.01 | 135.937
6.5 | 0.8 | 0.00567 | -0.011 | 140.917
7 | 0.854 | 0.00582 | -0.012 | 146.725
7.5 | 0.907 | 0.00603 | -0.013 | 150.355
8 | 0.957 | 0.00627 | -0.013 | 152.746
8.5 | 1.005 | 0.00654 | -0.014 | 153.55
9 | 1.043 | 0.00856 | -0.015 | 121.83
9.5 | 1.08 | 0.01003 | -0.016 | 107.722
10 | 1.112 | 0.01062 | -0.016 | 104.668
10.5 | 1.14 | 0.0113 | -0.017 | 100.868
11 | 1.163 | 0.01205 | -0.018 | 96.488
11.5 | 1.181 | 0.01289 | -0.019 | 91.604
12 | 1.193 | 0.01386 | -0.019 | 86.085
12.5 | 1.199 | 0.01496 | -0.02 | 80.17
13 | 1.197 | 0.0162 | -0.021 | 73.885
13.5 | 1.184 | 0.01771 | -0.021 | 66.855
14 | 1.163 | 0.01948 | -0.022 | 59.707
14.5 | 1.135 | 0.0215 | -0.022 | 52.801
15 | 1.098 | 0.02433 | -0.023 | 45.128
15.5 | 1.052 | 0.0285 | -0.023 | 36.91
16 | 0.996 | 0.03471 | -0.024 | 28.687
16.5 | 0.884 | 0.07148 | -0.021 | 12.361
17 | 0.807 | 0.09867 | -0.019 | 8.179
17.5 | 0.744 | 0.1163 | -0.018 | 6.397

## 142. Re 18M Mach 0.25 (2)
BIGFOIL.COM POLAR EXPORT
lwk80150k25
LWK 80-150/K25 |  |  |  | Cl Max: | 1.8187 | at alpha= | 19.5 | deg
XFOIL ncrit=9 |  |  |  | L/D Max: | 119.99 | at alpha= | 10 | deg
Re: | 18000000 |  |  | Cd Min: | 0.04234 | at alpha= | -19.5 | deg
Mach: | 0.25 |  |  | Cl=0 at alpha= | 0.0072952 | deg
|  |  |  | @ Cl=0.1, Cd= | 0.00471
|  |  |  | @ Cl=0.4, Cd= | 0.0055394
|  |  |  | @ Cl=0.6, Cd= | 0.0064029
alpha (deg) | Cl | Cd | Cm | Cl/Cd
-19.5 | -1.8157 | 0.04234 | -0.0446 | -42.8838
-19 | -1.8096 | 0.03762 | -0.0433 | -48.1021
-18.5 | -1.7949 | 0.03389 | -0.0413 | -52.9625
-18 | -1.7779 | 0.03054 | -0.039 | -58.2155
-17.5 | -1.757 | 0.02769 | -0.0364 | -63.4525
-17 | -1.7347 | 0.02513 | -0.0335 | -69.029
-16.5 | -1.7063 | 0.02304 | -0.0307 | -74.0582
-16 | -1.6752 | 0.02115 | -0.0279 | -79.2057
-15.5 | -1.6415 | 0.0195 | -0.0251 | -84.1795
-15 | -1.6048 | 0.01805 | -0.0224 | -88.9086
-14.5 | -1.566 | 0.01673 | -0.0199 | -93.6043
-14 | -1.5289 | 0.01539 | -0.0171 | -99.3437
-13.5 | -1.4862 | 0.01438 | -0.0148 | -103.3519
-13 | -1.4444 | 0.01331 | -0.0124 | -108.5199
-12.5 | -1.3986 | 0.01251 | -0.0103 | -111.7986
-12 | -1.3527 | 0.0118 | -0.0081 | -114.6356
-11.5 | -1.3056 | 0.01117 | -0.0059 | -116.8845
-11 | -1.2571 | 0.01055 | -0.0039 | -119.1564
-10.5 | -1.2068 | 0.01008 | -0.002 | -119.7222
-10 | -1.1512 | 0.00961 | -0.0013 | -119.7919
-9.5 | -1.0948 | 0.00914 | -0.0007 | -119.7812
-9 | -1.0366 | 0.0087 | -0.0005 | -119.1494
-8.5 | -0.9746 | 0.00833 | -0.0012 | -116.9988
-8 | -0.9103 | 0.00796 | -0.0024 | -114.3593
-7.5 | -0.828 | 0.00756 | -0.0077 | -109.5238
-7 | -0.759 | 0.00716 | -0.0101 | -106.0056
-6.5 | -0.6916 | 0.00684 | -0.0121 | -101.1111
-6 | -0.6275 | 0.00654 | -0.0135 | -95.948
-5.5 | -0.5682 | 0.00626 | -0.0139 | -90.7668
-5 | -0.5109 | 0.00599 | -0.0137 | -85.2922
-4.5 | -0.4534 | 0.00576 | -0.0137 | -78.7153
-4 | -0.3963 | 0.00558 | -0.0135 | -71.0215
-3.5 | -0.3413 | 0.00537 | -0.013 | -63.5568
-3 | -0.2874 | 0.00514 | -0.0122 | -55.9144
-2 | -0.1826 | 0.00475 | -0.01 | -38.4421
-1.5 | -0.1338 | 0.0046 | -0.0081 | -29.087
-1 | -0.0907 | 0.00476 | -0.0051 | -19.0546
-0.5 | -0.0452 | 0.00487 | -0.0026 | -9.2813
0.5 | 0.0439 | 0.00492 | 0.0028 | 8.9228
1 | 0.0893 | 0.00471 | 0.0054 | 18.9597
1.5 | 0.1339 | 0.00471 | 0.0081 | 28.4289
2 | 0.1834 | 0.00473 | 0.0098 | 38.7738
2.5 | 0.2343 | 0.00494 | 0.0112 | 47.4291
3 | 0.2874 | 0.00513 | 0.0122 | 56.0234
3.5 | 0.342 | 0.00534 | 0.0128 | 64.0449
4 | 0.3976 | 0.00553 | 0.0133 | 71.8987
4.5 | 0.4538 | 0.00575 | 0.0136 | 78.9217
5 | 0.5108 | 0.00601 | 0.0138 | 84.9917
5.5 | 0.5685 | 0.00626 | 0.0138 | 90.8147
6 | 0.628 | 0.00653 | 0.0134 | 96.1715
6.5 | 0.6921 | 0.00684 | 0.012 | 101.1842
7 | 0.7597 | 0.00716 | 0.0099 | 106.1034
7.5 | 0.8289 | 0.00753 | 0.0075 | 110.0797
8 | 0.9112 | 0.00792 | 0.0023 | 115.0505
8.5 | 0.9751 | 0.00832 | 0.0011 | 117.1995
9 | 1.0367 | 0.00872 | 0.0005 | 118.8876
9.5 | 1.095 | 0.00916 | 0.0006 | 119.5415
10 | 1.1519 | 0.0096 | 0.0011 | 119.9896
10.5 | 1.2072 | 0.0101 | 0.002 | 119.5248
11 | 1.2571 | 0.01058 | 0.0039 | 118.8185
11.5 | 1.3057 | 0.0112 | 0.0059 | 116.5804
12 | 1.3527 | 0.01184 | 0.0081 | 114.2483
12.5 | 1.3988 | 0.01254 | 0.0103 | 111.547
13 | 1.4446 | 0.01335 | 0.0123 | 108.2097
13.5 | 1.4894 | 0.01425 | 0.0144 | 104.5193
14 | 1.5315 | 0.0153 | 0.0168 | 100.098
14.5 | 1.5701 | 0.01657 | 0.0195 | 94.7556
15 | 1.607 | 0.018 | 0.0222 | 89.2778
15.5 | 1.6434 | 0.01947 | 0.0248 | 84.4068
16 | 1.678 | 0.02107 | 0.0276 | 79.6393
16.5 | 1.7095 | 0.02293 | 0.0303 | 74.553
17 | 1.7389 | 0.02497 | 0.0331 | 69.6396
17.5 | 1.7626 | 0.02746 | 0.036 | 64.1879
18 | 1.7858 | 0.03012 | 0.0385 | 59.2895
18.5 | 1.8003 | 0.03364 | 0.0409 | 53.5166
19 | 1.8142 | 0.03741 | 0.0429 | 48.4951
19.5 | 1.8187 | 0.04227 | 0.0443 | 43.0258

## 143. Re 18M Mach 0.50 (1)
BIGFOIL.COM POLAR EXPORT
lwk80150k25
LWK 80-150/K25 |  |  |  | Cl Max: | 1.119 | at alpha= | 20 | deg
JavaFoil+Calcfoil stall+Eppler ext transition |  |  |  | L/D Max: | 134.329 | at alpha= | 5.5 | deg
Re: | 18000000 |  |  | Cd Min: | 0.00437 | at alpha= | -0.5 | deg
Mach: | 0.5 |  |  | Cl=0 at alpha= | 0 | deg
|  |  |  | @ Cl=0.1, Cd= | 0.0043866
|  |  |  | @ Cl=0.4, Cd= | 0.0046413
|  |  |  | @ Cl=0.6, Cd= | 0.0051094
alpha (deg) | Cl | Cd | Cm | Cl/Cd
-20 | -1.119 | 0.19936 | 0.022 | -5.613
-19.5 | -1.091 | 0.19298 | 0.021 | -5.653
-19 | -1.065 | 0.17994 | 0.021 | -5.921
-18.5 | -1.037 | 0.17317 | 0.02 | -5.988
-18 | -1.009 | 0.16803 | 0.019 | -6.003
-17.5 | -0.98 | 0.16526 | 0.019 | -5.933
-17 | -0.952 | 0.15405 | 0.018 | -6.18
-16.5 | -0.927 | 0.13815 | 0.018 | -6.711
-16 | -0.898 | 0.13278 | 0.017 | -6.766
-15.5 | -0.87 | 0.12766 | 0.016 | -6.812
-15 | -0.841 | 0.12509 | 0.015 | -6.722
-14.5 | -0.816 | 0.11142 | 0.015 | -7.32
-14 | -0.789 | 0.10251 | 0.015 | -7.692
-13.5 | -0.769 | 0.08458 | 0.016 | -9.095
-13 | -0.802 | 0.04366 | 0.02 | -18.368
-12.5 | -0.708 | 0.08311 | 0.014 | -8.518
-12 | -0.69 | 0.06956 | 0.015 | -9.925
-11.5 | -0.76 | 0.02124 | 0.02 | -35.798
-11 | -0.623 | 0.07242 | 0.012 | -8.596
-10.5 | -0.692 | 0.02111 | 0.018 | -32.78
-10 | -0.672 | 0.01638 | 0.018 | -40.996
-9.5 | -0.625 | 0.02029 | 0.017 | -30.791
-9 | -0.769 | 0.01441 | 0.016 | -53.325
-8.5 | -0.937 | 0.0124 | 0.015 | -75.564
-8 | -0.957 | 0.01119 | 0.015 | -85.502
-7.5 | -0.942 | 0.01025 | 0.014 | -91.885
-7 | -0.909 | 0.00951 | 0.013 | -95.58
-6.5 | -0.865 | 0.00891 | 0.012 | -97.16
-6 | -0.813 | 0.00794 | 0.011 | -102.39
-5.5 | -0.757 | 0.00568 | 0.01 | -133.298
-5 | -0.693 | 0.00542 | 0.009 | -127.817
-4.5 | -0.627 | 0.00523 | 0.008 | -119.981
-4 | -0.56 | 0.00499 | 0.008 | -112.337
-3.5 | -0.492 | 0.00482 | 0.007 | -101.936
-3 | -0.422 | 0.00469 | 0.006 | -90.156
-2.5 | -0.353 | 0.00458 | 0.005 | -76.984
-2 | -0.282 | 0.00459 | 0.004 | -61.532
-1.5 | -0.212 | 0.00444 | 0.003 | -47.698
-1 | -0.141 | 0.00443 | 0.002 | -31.915
-0.5 | -0.071 | 0.00437 | 0.001 | -16.191
0 | 0 | 0.00438 | 0 | 0
0.5 | 0.071 | 0.00437 | -0.001 | 16.191
1 | 0.141 | 0.00441 | -0.002 | 32.08
1.5 | 0.212 | 0.00444 | -0.003 | 47.698
2 | 0.282 | 0.00459 | -0.004 | 61.532
2.5 | 0.353 | 0.00458 | -0.005 | 76.984
3 | 0.422 | 0.00467 | -0.006 | 90.495
3.5 | 0.492 | 0.00482 | -0.007 | 101.936
4 | 0.56 | 0.00499 | -0.008 | 112.337
4.5 | 0.627 | 0.00519 | -0.008 | 121.009
5 | 0.693 | 0.00538 | -0.009 | 128.772
5.5 | 0.757 | 0.00564 | -0.01 | 134.329
6 | 0.813 | 0.00796 | -0.011 | 102.167
6.5 | 0.865 | 0.00892 | -0.012 | 97.006
7 | 0.909 | 0.00952 | -0.013 | 95.549
7.5 | 0.942 | 0.01025 | -0.014 | 91.921
8 | 0.957 | 0.01123 | -0.015 | 85.143
8.5 | 0.937 | 0.01239 | -0.015 | 75.634
9 | 0.769 | 0.01441 | -0.016 | 53.332
9.5 | 0.62 | 0.0219 | -0.016 | 28.297
10 | 0.672 | 0.01639 | -0.018 | 40.979
10.5 | 0.691 | 0.02151 | -0.018 | 32.12
11 | 0.623 | 0.07207 | -0.012 | 8.639
11.5 | 0.759 | 0.02182 | -0.02 | 34.77
12 | 0.692 | 0.0685 | -0.015 | 10.1
12.5 | 0.709 | 0.08253 | -0.014 | 8.585
13 | 0.783 | 0.05308 | -0.019 | 14.744
13.5 | 0.771 | 0.08322 | -0.016 | 9.262
14 | 0.789 | 0.10239 | -0.015 | 7.704
14.5 | 0.816 | 0.11043 | -0.015 | 7.387
15 | 0.841 | 0.12237 | -0.015 | 6.875
15.5 | 0.87 | 0.12766 | -0.016 | 6.812
16 | 0.898 | 0.13277 | -0.017 | 6.767
16.5 | 0.927 | 0.13807 | -0.018 | 6.714
17 | 0.952 | 0.15405 | -0.018 | 6.18
17.5 | 0.98 | 0.16464 | -0.019 | 5.955
18 | 1.009 | 0.16932 | -0.019 | 5.958
18.5 | 1.037 | 0.17355 | -0.02 | 5.975
19 | 1.065 | 0.17872 | -0.021 | 5.961
19.5 | 1.091 | 0.19342 | -0.021 | 5.64
20 | 1.119 | 0.1983 | -0.022 | 5.642

## 144. Re 18M Mach 0.50 (2)
BIGFOIL.COM POLAR EXPORT
lwk80150k25
LWK 80-150/K25 |  |  |  | Cl Max: | 1.2589 | at alpha= | 10 | deg
XFOIL ncrit=9 |  |  |  | L/D Max: | 108.784 | at alpha= | 8 | deg
Re: | 18000000 |  |  | Cd Min: | 0.09646 | at alpha= | -15.5 | deg
Mach: | 0.5 |  |  | Cl=0 at alpha= | 0.015901 | deg
|  |  |  | @ Cl=0.1, Cd= | 0.004727
|  |  |  | @ Cl=0.4, Cd= | 0.0057461
|  |  |  | @ Cl=0.6, Cd= | 0.0066816
alpha (deg) | Cl | Cd | Cm | Cl/Cd
-15.5 | -0.8916 | 0.09646 | -0.041 | -9.2432
-15 | -0.9197 | 0.08616 | -0.046 | -10.6743
-14.5 | -0.9491 | 0.07499 | -0.0509 | -12.6564
-14 | -0.9795 | 0.06329 | -0.0555 | -15.4764
-13.5 | -1.0131 | 0.05114 | -0.0597 | -19.8103
-13 | -1.0496 | 0.03918 | -0.0626 | -26.7892
-12.5 | -1.0852 | 0.02839 | -0.0636 | -38.2247
-12 | -1.1244 | 0.01891 | -0.0623 | -59.4606
-11.5 | -1.156 | 0.01183 | -0.0586 | -97.7177
-11 | -1.1853 | 0.00671 | -0.0523 | -176.6468
-10.5 | -1.2045 | 0.00353 | -0.0443 | -341.2181
-10 | -1.1888 | 0.00215 | -0.0373 | -552.9302
-9.5 | -1.149 | 0.00155 | -0.0319 | -741.2903
-9 | -1.098 | 0.00125 | -0.0277 | -878.4
-8.5 | -1.044 | 0.00105 | -0.0241 | -994.2857
-8 | -0.9859 | 0.00093 | -0.0213 | -1060.1075
-7.5 | -0.9206 | 0.00085 | -0.0197 | -1083.0588
-7 | -0.8435 | 0.00077 | -0.0204 | -1095.4545
-6.5 | -0.7544 | 0.00069 | -0.0238 | -1093.3333
-6 | -0.6818 | 0.00063 | -0.0242 | -1082.2222
-5.5 | -0.6147 | 0.00059 | -0.0237 | -1041.8644
-5 | -0.5504 | 0.00055 | -0.0229 | -1000.7273
-4.5 | -0.4884 | 0.00052 | -0.0216 | -939.2308
-4 | -0.4275 | 0.0005 | -0.0202 | -855
-3.5 | -0.368 | 0.00048 | -0.0187 | -766.6667
-3 | -0.3089 | 0.00046 | -0.0171 | -671.5217
-2.5 | -0.2517 | 0.00044 | -0.0153 | -572.0455
-2 | -0.1955 | 0.00042 | -0.0134 | -465.4762
-1.5 | -0.141 | 0.00039 | -0.0111 | -361.5385
-1 | -0.0925 | 0.0004 | -0.0076 | -231.25
0 | -0.0015 | 0.00477 | 0.0003 | -0.31447
1.5 | 0.14 | 0.00471 | 0.0119 | 29.724
2 | 0.1965 | 0.00488 | 0.014 | 40.2664
2.5 | 0.2548 | 0.00513 | 0.0158 | 49.6686
3 | 0.3161 | 0.00536 | 0.017 | 58.9739
3.5 | 0.3783 | 0.00565 | 0.0182 | 66.9558
4 | 0.4438 | 0.00594 | 0.0187 | 74.7138
4.5 | 0.5112 | 0.00626 | 0.0191 | 81.6613
5 | 0.5844 | 0.0066 | 0.0184 | 88.5455
5.5 | 0.6609 | 0.007 | 0.0173 | 94.4143
6 | 0.7416 | 0.00744 | 0.0156 | 99.6774
6.5 | 0.8312 | 0.00795 | 0.0125 | 104.5535
7 | 0.9039 | 0.00842 | 0.0133 | 107.3515
7.5 | 0.9717 | 0.00897 | 0.0152 | 108.3278
8 | 1.0378 | 0.00954 | 0.0179 | 108.7841
8.5 | 1.0998 | 0.01032 | 0.0212 | 106.5698
9 | 1.1613 | 0.01127 | 0.0249 | 103.0435
9.5 | 1.2192 | 0.01253 | 0.0294 | 97.3025
10 | 1.2589 | 0.01473 | 0.0358 | 85.465
10.5 | 1.2547 | 0.01915 | 0.0446 | 65.5196
11 | 1.2344 | 0.02473 | 0.052 | 49.9151

## 145. Re 20M Mach 0.00 (1)
BIGFOIL.COM POLAR EXPORT
lwk80150k25
LWK 80-150/K25 |  |  |  | Cl Max: | 1.292 | at alpha= | 14.5 | deg
JavaFoil+Calcfoil stall+Eppler ext transition |  |  |  | L/D Max: | 159.338 | at alpha= | 9.5 | deg
Re: | 20000000 |  |  | Cd Min: | 0.0044 | at alpha= | -1 | deg
Mach: | 0 |  |  | Cl=0 at alpha= | 0 | deg
|  |  |  | @ Cl=0.1, Cd= | 0.0044037
|  |  |  | @ Cl=0.4, Cd= | 0.0046355
|  |  |  | @ Cl=0.6, Cd= | 0.0050007
alpha (deg) | Cl | Cd | Cm | Cl/Cd
-19.5 | -1.063 | 0.07951 | 0.024 | -13.367
-19 | -1.121 | 0.05402 | 0.025 | -20.752
-18.5 | -1.166 | 0.0409 | 0.026 | -28.496
-18 | -1.2 | 0.03318 | 0.026 | -36.161
-17.5 | -1.226 | 0.0287 | 0.025 | -42.704
-17 | -1.248 | 0.02516 | 0.025 | -49.592
-16.5 | -1.264 | 0.02299 | 0.024 | -54.959
-16 | -1.276 | 0.02108 | 0.024 | -60.547
-15.5 | -1.285 | 0.0195 | 0.023 | -65.89
-15 | -1.291 | 0.01796 | 0.023 | -71.861
-14.5 | -1.292 | 0.01668 | 0.022 | -77.453
-14 | -1.29 | 0.01558 | 0.021 | -82.782
-13.5 | -1.283 | 0.01451 | 0.021 | -88.461
-13 | -1.273 | 0.01355 | 0.02 | -93.899
-12.5 | -1.256 | 0.01269 | 0.019 | -98.985
-12 | -1.234 | 0.01192 | 0.019 | -103.504
-11.5 | -1.208 | 0.01126 | 0.018 | -107.323
-11 | -1.18 | 0.01065 | 0.017 | -110.742
-10.5 | -1.148 | 0.01009 | 0.017 | -113.767
-10 | -1.112 | 0.00863 | 0.016 | -128.963
-9.5 | -1.077 | 0.00676 | 0.015 | -159.338
-9 | -1.032 | 0.0065 | 0.015 | -158.737
-8.5 | -0.985 | 0.0062 | 0.014 | -158.78
-8 | -0.936 | 0.006 | 0.013 | -156.063
-7.5 | -0.885 | 0.0058 | 0.012 | -152.618
-7 | -0.832 | 0.00559 | 0.011 | -148.823
-6.5 | -0.777 | 0.00548 | 0.011 | -141.699
-6 | -0.721 | 0.00526 | 0.01 | -137.152
-5.5 | -0.664 | 0.00509 | 0.009 | -130.482
-5 | -0.606 | 0.00502 | 0.008 | -120.643
-4.5 | -0.547 | 0.00483 | 0.007 | -113.159
-4 | -0.487 | 0.00471 | 0.007 | -103.473
-3.5 | -0.427 | 0.00464 | 0.006 | -92.028
-3 | -0.367 | 0.00463 | 0.005 | -79.244
-2.5 | -0.306 | 0.00463 | 0.004 | -66.039
-2 | -0.245 | 0.00456 | 0.003 | -53.654
-1.5 | -0.184 | 0.00451 | 0.002 | -40.767
-1 | -0.123 | 0.0044 | 0.002 | -27.842
-0.5 | -0.061 | 0.00441 | 0.001 | -13.902
0 | 0 | 0.0044 | 0 | 0
0.5 | 0.061 | 0.00441 | -0.001 | 13.902
1 | 0.123 | 0.0044 | -0.002 | 27.842
1.5 | 0.184 | 0.00451 | -0.002 | 40.767
2 | 0.245 | 0.00456 | -0.003 | 53.654
2.5 | 0.306 | 0.00463 | -0.004 | 66.039
3 | 0.367 | 0.00463 | -0.005 | 79.244
3.5 | 0.427 | 0.00464 | -0.006 | 92.028
4 | 0.487 | 0.00471 | -0.007 | 103.473
4.5 | 0.547 | 0.00483 | -0.007 | 113.159
5 | 0.606 | 0.00502 | -0.008 | 120.643
5.5 | 0.664 | 0.00509 | -0.009 | 130.482
6 | 0.721 | 0.00526 | -0.01 | 137.152
6.5 | 0.777 | 0.00548 | -0.011 | 141.699
7 | 0.832 | 0.00559 | -0.011 | 148.823
7.5 | 0.885 | 0.0058 | -0.012 | 152.618
8 | 0.936 | 0.006 | -0.013 | 156.063
8.5 | 0.985 | 0.0062 | -0.014 | 158.78
9 | 1.032 | 0.0065 | -0.015 | 158.737
9.5 | 1.077 | 0.00676 | -0.015 | 159.338
10 | 1.112 | 0.00863 | -0.016 | 128.963
10.5 | 1.148 | 0.01009 | -0.017 | 113.767
11 | 1.18 | 0.01065 | -0.017 | 110.742
11.5 | 1.208 | 0.01126 | -0.018 | 107.323
12 | 1.234 | 0.01192 | -0.019 | 103.504
12.5 | 1.256 | 0.01269 | -0.019 | 98.985
13 | 1.273 | 0.01355 | -0.02 | 93.899
13.5 | 1.283 | 0.01451 | -0.021 | 88.461
14 | 1.29 | 0.01558 | -0.021 | 82.782
14.5 | 1.292 | 0.01668 | -0.022 | 77.453
15 | 1.291 | 0.01796 | -0.023 | 71.861
15.5 | 1.285 | 0.0195 | -0.023 | 65.89
16 | 1.276 | 0.02108 | -0.024 | 60.547
16.5 | 1.264 | 0.02299 | -0.024 | 54.959
17 | 1.248 | 0.02516 | -0.025 | 49.592
17.5 | 1.226 | 0.0287 | -0.025 | 42.704
18 | 1.2 | 0.03318 | -0.026 | 36.161
18.5 | 1.166 | 0.0409 | -0.026 | 28.496
19 | 1.121 | 0.05402 | -0.025 | 20.752
19.5 | 1.063 | 0.07951 | -0.024 | 13.367

## 146. Re 20M Mach 0.00 (2)
BIGFOIL.COM POLAR EXPORT
lwk80150k25
LWK 80-150/K25 |  |  |  | Cl Max: | 1.854 | at alpha= | 20 | deg
XFOIL ncrit=9 |  |  |  | L/D Max: | 126.562 | at alpha= | 11 | deg
Re: | 20000000 |  |  | Cd Min: | 0.02941 | at alpha= | 20 | deg
Mach: | 0 |  |  | Cl=0 at alpha= | 0 | deg
|  |  |  | @ Cl=0.1, Cd= | 0.0048794
|  |  |  | @ Cl=0.4, Cd= | 0.0054407
|  |  |  | @ Cl=0.6, Cd= | 0.0062422
alpha (deg) | Cl | Cd | Cm | Cl/Cd
-20 | -1.8615 | 0.02874 | -0.0216 | -64.7704
-19.5 | -1.8294 | 0.02736 | -0.0207 | -66.864
-19 | -1.813 | 0.02494 | -0.0186 | -72.6945
-18.5 | -1.7893 | 0.0231 | -0.0167 | -77.4589
-18 | -1.7635 | 0.02138 | -0.0149 | -82.4836
-17.5 | -1.7354 | 0.01989 | -0.013 | -87.2499
-17 | -1.7049 | 0.01855 | -0.0112 | -91.9084
-16.5 | -1.6712 | 0.0174 | -0.0097 | -96.046
-16 | -1.638 | 0.01625 | -0.0079 | -100.8
-15.5 | -1.6022 | 0.01526 | -0.0063 | -104.9934
-15 | -1.566 | 0.01428 | -0.0047 | -109.6639
-14.5 | -1.5294 | 0.01336 | -0.0029 | -114.476
-14 | -1.4901 | 0.01264 | -0.0013 | -117.8877
-13.5 | -1.449 | 0.01204 | 0.0003 | -120.3488
-13 | -1.4051 | 0.01152 | 0.0016 | -121.9705
-12.5 | -1.3636 | 0.01096 | 0.0035 | -124.4161
-12 | -1.3185 | 0.01046 | 0.0049 | -126.0516
-11.5 | -1.2674 | 0.01 | 0.005 | -126.74
-11 | -1.2144 | 0.00961 | 0.0049 | -126.3684
-10.5 | -1.1612 | 0.00924 | 0.0048 | -125.671
-10 | -1.108 | 0.00887 | 0.0048 | -124.9154
-9.5 | -1.054 | 0.00846 | 0.0045 | -124.5863
-9 | -0.9965 | 0.00813 | 0.0036 | -122.5707
-8.5 | -0.9353 | 0.00782 | 0.0019 | -119.6036
-8 | -0.853 | 0.00745 | -0.0046 | -114.4966
-7.5 | -0.7876 | 0.00711 | -0.0072 | -110.7736
-7 | -0.7242 | 0.00679 | -0.0093 | -106.6568
-6.5 | -0.6624 | 0.00652 | -0.011 | -101.5951
-6 | -0.6038 | 0.00626 | -0.012 | -96.4537
-5.5 | -0.5487 | 0.00602 | -0.0122 | -91.1462
-5 | -0.4937 | 0.00578 | -0.0123 | -85.4152
-4.5 | -0.4393 | 0.00558 | -0.0122 | -78.7276
-4 | -0.3844 | 0.00544 | -0.0121 | -70.6618
-3.5 | -0.3319 | 0.00523 | -0.0116 | -63.4608
-3 | -0.2801 | 0.00504 | -0.0109 | -55.5754
-2.5 | -0.2281 | 0.00494 | -0.0102 | -46.1741
-2 | -0.179 | 0.00476 | -0.0089 | -37.605
-1.5 | -0.1351 | 0.00479 | -0.0065 | -28.2046
-1 | -0.0924 | 0.00493 | -0.0038 | -18.7424
0 | 0 | 0.00494 | 0 | 0
0.5 | 0.0449 | 0.00504 | 0.0022 | 8.9087
1 | 0.0907 | 0.00489 | 0.0042 | 18.5481
1.5 | 0.1345 | 0.00484 | 0.0066 | 27.7893
2 | 0.18 | 0.00476 | 0.0087 | 37.8151
2.5 | 0.2292 | 0.00488 | 0.01 | 46.9672
3 | 0.2801 | 0.00504 | 0.0109 | 55.5754
3.5 | 0.3323 | 0.00521 | 0.0115 | 63.7812
4 | 0.3857 | 0.00539 | 0.0119 | 71.5584
4.5 | 0.4393 | 0.00558 | 0.0122 | 78.7276
5 | 0.4934 | 0.00581 | 0.0123 | 84.9225
5.5 | 0.5488 | 0.00602 | 0.0121 | 91.1628
6 | 0.6041 | 0.00626 | 0.012 | 96.5016
6.5 | 0.6626 | 0.00652 | 0.011 | 101.6258
7 | 0.7247 | 0.00679 | 0.0092 | 106.7305
7.5 | 0.7884 | 0.0071 | 0.007 | 111.0423
8 | 0.8541 | 0.00744 | 0.0043 | 114.7984
8.5 | 0.9363 | 0.00777 | -0.0021 | 120.5019
9 | 0.9968 | 0.00813 | -0.0037 | 122.6076
9.5 | 1.0542 | 0.00846 | -0.0046 | 124.6099
10 | 1.1085 | 0.00885 | -0.0049 | 125.2542
10.5 | 1.1618 | 0.00923 | -0.0049 | 125.8722
11 | 1.215 | 0.0096 | -0.005 | 126.5625
11.5 | 1.267 | 0.01006 | -0.005 | 125.9443
12 | 1.3178 | 0.01055 | -0.0048 | 124.91
12.5 | 1.3625 | 0.01105 | -0.0033 | 123.3032
13 | 1.405 | 0.01156 | -0.0016 | 121.5398
13.5 | 1.4494 | 0.01206 | -0.0004 | 120.1824
14 | 1.4906 | 0.01266 | 0.0012 | 117.7409
14.5 | 1.5307 | 0.01334 | 0.0027 | 114.7451
15 | 1.5696 | 0.01413 | 0.0042 | 111.0828
15.5 | 1.6079 | 0.01498 | 0.0056 | 107.3364
16 | 1.6418 | 0.01609 | 0.0074 | 102.0385
16.5 | 1.6751 | 0.01722 | 0.0092 | 97.2764
17 | 1.7083 | 0.01841 | 0.0108 | 92.792
17.5 | 1.7382 | 0.0198 | 0.0126 | 87.7879
18 | 1.7678 | 0.02121 | 0.0144 | 83.3475
18.5 | 1.7943 | 0.02287 | 0.0161 | 78.4565
19 | 1.8201 | 0.02457 | 0.0179 | 74.0781
19.5 | 1.8345 | 0.02712 | 0.0202 | 67.6438
20 | 1.854 | 0.02941 | 0.0218 | 63.0398

## 147. Re 20M Mach 0.10 (1)
BIGFOIL.COM POLAR EXPORT
lwk80150k25
LWK 80-150/K25 |  |  |  | Cl Max: | 1.277 | at alpha= | 14 | deg
JavaFoil+Calcfoil stall+Eppler ext transition |  |  |  | L/D Max: | 158.494 | at alpha= | 8.5 | deg
Re: | 20000000 |  |  | Cd Min: | 0.0044 | at alpha= | -1 | deg
Mach: | 0.1 |  |  | Cl=0 at alpha= | 0 | deg
|  |  |  | @ Cl=0.1, Cd= | 0.0044038
|  |  |  | @ Cl=0.4, Cd= | 0.0046352
|  |  |  | @ Cl=0.6, Cd= | 0.0050015
alpha (deg) | Cl | Cd | Cm | Cl/Cd
-19 | -1.036 | 0.07735 | 0.024 | -13.389
-18.5 | -1.099 | 0.05087 | 0.025 | -21.615
-18 | -1.148 | 0.03756 | 0.025 | -30.565
-17.5 | -1.182 | 0.03134 | 0.025 | -37.702
-17 | -1.21 | 0.02686 | 0.025 | -45.043
-16.5 | -1.231 | 0.02417 | 0.024 | -50.929
-16 | -1.249 | 0.02193 | 0.024 | -56.939
-15.5 | -1.262 | 0.02019 | 0.023 | -62.48
-15 | -1.271 | 0.01856 | 0.023 | -68.489
-14.5 | -1.276 | 0.01723 | 0.022 | -74.027
-14 | -1.277 | 0.01597 | 0.021 | -79.919
-13.5 | -1.273 | 0.01485 | 0.021 | -85.702
-13 | -1.265 | 0.01385 | 0.02 | -91.345
-12.5 | -1.25 | 0.01293 | 0.02 | -96.693
-12 | -1.23 | 0.01213 | 0.019 | -101.392
-11.5 | -1.206 | 0.01144 | 0.018 | -105.449
-11 | -1.179 | 0.01081 | 0.017 | -109.043
-10.5 | -1.148 | 0.01022 | 0.017 | -112.371
-10 | -1.113 | 0.00972 | 0.016 | -114.531
-9.5 | -1.075 | 0.00869 | 0.015 | -123.735
-9 | -1.035 | 0.00653 | 0.015 | -158.393
-8.5 | -0.988 | 0.00624 | 0.014 | -158.494
-8 | -0.939 | 0.00602 | 0.013 | -155.955
-7.5 | -0.888 | 0.00581 | 0.012 | -152.772
-7 | -0.835 | 0.00561 | 0.011 | -148.95
-6.5 | -0.781 | 0.0055 | 0.011 | -141.924
-6 | -0.725 | 0.00527 | 0.01 | -137.453
-5.5 | -0.667 | 0.0051 | 0.009 | -130.823
-5 | -0.609 | 0.00503 | 0.008 | -120.981
-4.5 | -0.549 | 0.00484 | 0.007 | -113.517
-4 | -0.489 | 0.00471 | 0.007 | -103.86
-3.5 | -0.429 | 0.00464 | 0.006 | -92.419
-3 | -0.368 | 0.00463 | 0.005 | -79.589
-2.5 | -0.307 | 0.00463 | 0.004 | -66.331
-2 | -0.246 | 0.00454 | 0.003 | -54.167
-1.5 | -0.185 | 0.00451 | 0.002 | -40.956
-1 | -0.123 | 0.0044 | 0.002 | -27.986
-0.5 | -0.062 | 0.00441 | 0.001 | -13.97
0 | 0 | 0.0044 | 0 | 0
0.5 | 0.062 | 0.00441 | -0.001 | 13.97
1 | 0.123 | 0.0044 | -0.002 | 27.986
1.5 | 0.185 | 0.00451 | -0.002 | 40.956
2 | 0.246 | 0.00454 | -0.003 | 54.167
2.5 | 0.307 | 0.00463 | -0.004 | 66.331
3 | 0.368 | 0.00463 | -0.005 | 79.589
3.5 | 0.429 | 0.00464 | -0.006 | 92.419
4 | 0.489 | 0.00471 | -0.007 | 103.86
4.5 | 0.549 | 0.00484 | -0.007 | 113.517
5 | 0.609 | 0.00503 | -0.008 | 120.981
5.5 | 0.667 | 0.0051 | -0.009 | 130.823
6 | 0.725 | 0.00527 | -0.01 | 137.453
6.5 | 0.781 | 0.0055 | -0.011 | 141.924
7 | 0.835 | 0.00561 | -0.011 | 148.95
7.5 | 0.888 | 0.00581 | -0.012 | 152.772
8 | 0.939 | 0.00602 | -0.013 | 155.955
8.5 | 0.988 | 0.00624 | -0.014 | 158.494
9 | 1.035 | 0.00653 | -0.015 | 158.393
9.5 | 1.075 | 0.00869 | -0.015 | 123.735
10 | 1.113 | 0.00972 | -0.016 | 114.531
10.5 | 1.148 | 0.01022 | -0.017 | 112.371
11 | 1.179 | 0.01081 | -0.017 | 109.043
11.5 | 1.206 | 0.01144 | -0.018 | 105.449
12 | 1.23 | 0.01213 | -0.019 | 101.392
12.5 | 1.25 | 0.01293 | -0.02 | 96.693
13 | 1.265 | 0.01385 | -0.02 | 91.345
13.5 | 1.273 | 0.01485 | -0.021 | 85.702
14 | 1.277 | 0.01597 | -0.021 | 79.919
14.5 | 1.276 | 0.01723 | -0.022 | 74.027
15 | 1.271 | 0.01856 | -0.023 | 68.489
15.5 | 1.262 | 0.02019 | -0.023 | 62.48
16 | 1.249 | 0.02193 | -0.024 | 56.939
16.5 | 1.231 | 0.02417 | -0.024 | 50.929
17 | 1.21 | 0.02686 | -0.025 | 45.043
17.5 | 1.182 | 0.03134 | -0.025 | 37.702
18 | 1.148 | 0.03756 | -0.025 | 30.565
18.5 | 1.099 | 0.05087 | -0.025 | 21.615
19 | 1.036 | 0.07735 | -0.024 | 13.389

## 148. Re 20M Mach 0.10 (2)
BIGFOIL.COM POLAR EXPORT
lwk80150k25
LWK 80-150/K25 |  |  |  | Cl Max: | 1.854 | at alpha= | 20 | deg
XFOIL ncrit=9 |  |  |  | L/D Max: | 125.963 | at alpha= | 11 | deg
Re: | 20000000 |  |  | Cd Min: | 0.03149 | at alpha= | 20 | deg
Mach: | 0.1 |  |  | Cl=0 at alpha= | 0.010182 | deg
|  |  |  | @ Cl=0.1, Cd= | 0.0048697
|  |  |  | @ Cl=0.4, Cd= | 0.0054456
|  |  |  | @ Cl=0.6, Cd= | 0.0062542
alpha (deg) | Cl | Cd | Cm | Cl/Cd
-20 | -1.8604 | 0.03087 | -0.0258 | -60.2656
-19.5 | -1.831 | 0.02909 | -0.0248 | -62.9426
-19 | -1.8147 | 0.0265 | -0.0227 | -68.4792
-18.5 | -1.792 | 0.02444 | -0.0207 | -73.3224
-18 | -1.768 | 0.02253 | -0.0186 | -78.4731
-17.5 | -1.7411 | 0.02085 | -0.0165 | -83.506
-17 | -1.7132 | 0.01926 | -0.0144 | -88.9512
-16.5 | -1.6796 | 0.01802 | -0.0126 | -93.2075
-16 | -1.6459 | 0.01682 | -0.0107 | -97.8537
-15.5 | -1.6093 | 0.0158 | -0.0091 | -101.8544
-15 | -1.5722 | 0.01479 | -0.0074 | -106.3016
-14.5 | -1.5363 | 0.01376 | -0.0054 | -111.6497
-14 | -1.4975 | 0.01293 | -0.0035 | -115.8159
-13.5 | -1.4561 | 0.01226 | -0.0019 | -118.7684
-13 | -1.4125 | 0.01171 | -0.0004 | -120.6234
-12.5 | -1.369 | 0.01115 | 0.0013 | -122.7803
-12 | -1.3266 | 0.01064 | 0.0034 | -124.6805
-11.5 | -1.2759 | 0.01014 | 0.0039 | -125.8284
-11 | -1.2225 | 0.00971 | 0.0039 | -125.9011
-10.5 | -1.1691 | 0.00933 | 0.004 | -125.3055
-10 | -1.1154 | 0.00895 | 0.004 | -124.6257
-9.5 | -1.061 | 0.00854 | 0.0039 | -124.2389
-9 | -1.0032 | 0.00819 | 0.0031 | -122.4908
-8.5 | -0.9421 | 0.00788 | 0.0016 | -119.5558
-8 | -0.8757 | 0.00752 | -0.0011 | -116.4495
-7.5 | -0.7948 | 0.00716 | -0.007 | -111.0056
-7 | -0.73 | 0.00683 | -0.0093 | -106.8814
-6.5 | -0.667 | 0.00655 | -0.0112 | -101.8321
-6 | -0.6076 | 0.00629 | -0.0122 | -96.5978
-5.5 | -0.552 | 0.00604 | -0.0124 | -91.3907
-5 | -0.4963 | 0.0058 | -0.0125 | -85.569
-4.5 | -0.4416 | 0.0056 | -0.0124 | -78.8571
-4 | -0.3863 | 0.00545 | -0.0123 | -70.8807
-3.5 | -0.3335 | 0.00524 | -0.0118 | -63.645
-3 | -0.2813 | 0.00505 | -0.0111 | -55.703
-2.5 | -0.229 | 0.00494 | -0.0104 | -46.3563
-2 | -0.1796 | 0.00476 | -0.009 | -37.7311
-1.5 | -0.1352 | 0.00477 | -0.0067 | -28.3438
-1 | -0.0926 | 0.00492 | -0.0039 | -18.8211
0.5 | 0.0449 | 0.00504 | 0.0023 | 8.9087
1 | 0.091 | 0.00488 | 0.0043 | 18.6475
1.5 | 0.1348 | 0.00483 | 0.0068 | 27.9089
2 | 0.1805 | 0.00476 | 0.0089 | 37.9202
2.5 | 0.2301 | 0.00489 | 0.0101 | 47.0552
3 | 0.2814 | 0.00504 | 0.0111 | 55.8333
3.5 | 0.3339 | 0.00522 | 0.0117 | 63.9655
4 | 0.3877 | 0.0054 | 0.0121 | 71.7963
4.5 | 0.4416 | 0.0056 | 0.0124 | 78.8571
5 | 0.4962 | 0.00583 | 0.0125 | 85.1115
5.5 | 0.5522 | 0.00604 | 0.0123 | 91.4238
6 | 0.608 | 0.00629 | 0.0122 | 96.6614
6.5 | 0.6672 | 0.00655 | 0.0112 | 101.8626
7 | 0.7305 | 0.00683 | 0.0092 | 106.9546
7.5 | 0.7956 | 0.00714 | 0.0069 | 111.4286
8 | 0.8773 | 0.00752 | 0.0007 | 116.6622
8.5 | 0.9431 | 0.00784 | -0.0018 | 120.2934
9 | 1.0036 | 0.00819 | -0.0032 | 122.5397
9.5 | 1.0612 | 0.00855 | -0.004 | 124.117
10 | 1.1159 | 0.00894 | -0.0041 | 124.821
10.5 | 1.1697 | 0.00931 | -0.0041 | 125.6391
11 | 1.2231 | 0.00971 | -0.004 | 125.9629
11.5 | 1.2754 | 0.01021 | -0.0039 | 124.9167
12 | 1.3257 | 0.01072 | -0.0033 | 123.666
12.5 | 1.3683 | 0.01122 | -0.0012 | 121.9519
13 | 1.4127 | 0.01173 | 0.0004 | 120.4348
13.5 | 1.4566 | 0.01228 | 0.0018 | 118.6156
14 | 1.4981 | 0.01295 | 0.0034 | 115.6834
14.5 | 1.5385 | 0.01369 | 0.0051 | 112.3813
15 | 1.5771 | 0.01457 | 0.0067 | 108.243
15.5 | 1.6153 | 0.0155 | 0.0083 | 104.2129
16 | 1.6484 | 0.01673 | 0.0104 | 98.5296
16.5 | 1.6821 | 0.01794 | 0.0123 | 93.7625
17 | 1.7148 | 0.01924 | 0.0141 | 89.1268
17.5 | 1.7459 | 0.02064 | 0.016 | 84.5882
18 | 1.7745 | 0.0222 | 0.0179 | 79.9324
18.5 | 1.7967 | 0.02424 | 0.0201 | 74.1213
19 | 1.8215 | 0.02615 | 0.022 | 69.6558
19.5 | 1.8351 | 0.02891 | 0.0243 | 63.4763
20 | 1.854 | 0.03149 | 0.0259 | 58.8758

## 149. Re 20M Mach 0.25 (1)
BIGFOIL.COM POLAR EXPORT
lwk80150k25
LWK 80-150/K25 |  |  |  | Cl Max: | 1.2 | at alpha= | 12.5 | deg
JavaFoil+Calcfoil stall+Eppler ext transition |  |  |  | L/D Max: | 155.858 | at alpha= | 8.5 | deg
Re: | 20000000 |  |  | Cd Min: | 0.0044 | at alpha= | -1 | deg
Mach: | 0.25 |  |  | Cl=0 at alpha= | 0 | deg
|  |  |  | @ Cl=0.1, Cd= | 0.0044042
|  |  |  | @ Cl=0.4, Cd= | 0.0046405
|  |  |  | @ Cl=0.6, Cd= | 0.0049685
alpha (deg) | Cl | Cd | Cm | Cl/Cd
-17.5 | -0.745 | 0.11536 | 0.018 | -6.454
-17 | -0.804 | 0.10127 | 0.019 | -7.942
-16.5 | -0.877 | 0.07625 | 0.021 | -11.5
-16 | -0.994 | 0.03509 | 0.023 | -28.338
-15.5 | -1.054 | 0.02748 | 0.023 | -38.354
-15 | -1.1 | 0.02365 | 0.023 | -46.488
-14.5 | -1.136 | 0.02116 | 0.022 | -53.677
-14 | -1.164 | 0.01897 | 0.022 | -61.398
-13.5 | -1.185 | 0.01729 | 0.021 | -68.52
-13 | -1.198 | 0.01587 | 0.021 | -75.505
-12.5 | -1.2 | 0.01469 | 0.02 | -81.665
-12 | -1.194 | 0.01359 | 0.019 | -87.86
-11.5 | -1.182 | 0.0126 | 0.019 | -93.803
-11 | -1.164 | 0.01179 | 0.018 | -98.711
-10.5 | -1.141 | 0.01109 | 0.017 | -102.852
-10 | -1.114 | 0.01042 | 0.016 | -106.865
-9.5 | -1.081 | 0.00984 | 0.016 | -109.91
-9 | -1.044 | 0.0088 | 0.015 | -118.661
-8.5 | -1.005 | 0.00645 | 0.014 | -155.858
-8 | -0.957 | 0.00619 | 0.013 | -154.654
-7.5 | -0.907 | 0.00596 | 0.013 | -152.086
-7 | -0.854 | 0.00576 | 0.012 | -148.37
-6.5 | -0.8 | 0.0056 | 0.011 | -142.835
-6 | -0.743 | 0.00542 | 0.01 | -137.133
-5.5 | -0.685 | 0.00524 | 0.009 | -130.624
-5 | -0.625 | 0.00503 | 0.008 | -124.25
-4.5 | -0.564 | 0.00488 | 0.008 | -115.47
-4 | -0.503 | 0.00474 | 0.007 | -106.006
-3.5 | -0.441 | 0.00466 | 0.006 | -94.653
-3 | -0.378 | 0.00463 | 0.005 | -81.786
-2.5 | -0.316 | 0.00465 | 0.004 | -67.923
-2 | -0.253 | 0.00458 | 0.003 | -55.233
-1.5 | -0.19 | 0.00449 | 0.003 | -42.22
-1 | -0.127 | 0.0044 | 0.002 | -28.729
-0.5 | -0.063 | 0.00441 | 0.001 | -14.343
0 | 0 | 0.00441 | 0 | 0
0.5 | 0.063 | 0.00441 | -0.001 | 14.343
1 | 0.127 | 0.0044 | -0.002 | 28.729
1.5 | 0.19 | 0.00449 | -0.003 | 42.22
2 | 0.253 | 0.00458 | -0.003 | 55.233
2.5 | 0.316 | 0.00465 | -0.004 | 67.923
3 | 0.378 | 0.00463 | -0.005 | 81.786
3.5 | 0.441 | 0.00466 | -0.006 | 94.653
4 | 0.503 | 0.00474 | -0.007 | 106.006
4.5 | 0.564 | 0.00488 | -0.008 | 115.47
5 | 0.625 | 0.00503 | -0.008 | 124.25
5.5 | 0.685 | 0.00524 | -0.009 | 130.624
6 | 0.743 | 0.00542 | -0.01 | 137.133
6.5 | 0.8 | 0.0056 | -0.011 | 142.835
7 | 0.854 | 0.00576 | -0.012 | 148.37
7.5 | 0.907 | 0.00596 | -0.013 | 152.086
8 | 0.957 | 0.00619 | -0.013 | 154.654
8.5 | 1.005 | 0.00645 | -0.014 | 155.858
9 | 1.044 | 0.0088 | -0.015 | 118.661
9.5 | 1.081 | 0.00984 | -0.016 | 109.91
10 | 1.114 | 0.01042 | -0.016 | 106.865
10.5 | 1.141 | 0.01108 | -0.017 | 102.959
11 | 1.164 | 0.01179 | -0.018 | 98.75
11.5 | 1.182 | 0.0126 | -0.019 | 93.803
12 | 1.194 | 0.01359 | -0.019 | 87.86
12.5 | 1.2 | 0.01467 | -0.02 | 81.822
13 | 1.198 | 0.01583 | -0.021 | 75.709
13.5 | 1.185 | 0.01729 | -0.021 | 68.52
14 | 1.164 | 0.01901 | -0.022 | 61.234
14.5 | 1.136 | 0.02113 | -0.022 | 53.765
15 | 1.1 | 0.02363 | -0.023 | 46.535
15.5 | 1.054 | 0.02748 | -0.023 | 38.354
16 | 0.996 | 0.03431 | -0.024 | 29.042
16.5 | 0.885 | 0.07016 | -0.021 | 12.617
17 | 0.806 | 0.09916 | -0.019 | 8.131
17.5 | 0.744 | 0.11558 | -0.018 | 6.44

## 150. Re 20M Mach 0.25 (2)
BIGFOIL.COM POLAR EXPORT
lwk80150k25
LWK 80-150/K25 |  |  |  | Cl Max: | 1.8327 | at alpha= | 20 | deg
XFOIL ncrit=9 |  |  |  | L/D Max: | 122.922 | at alpha= | 10 | deg
Re: | 20000000 |  |  | Cd Min: | 0.04658 | at alpha= | 20 | deg
Mach: | 0.25 |  |  | Cl=0 at alpha= | 0.010776 | deg
|  |  |  | @ Cl=0.1, Cd= | 0.0048983
|  |  |  | @ Cl=0.4, Cd= | 0.0054661
|  |  |  | @ Cl=0.6, Cd= | 0.0063028
alpha (deg) | Cl | Cd | Cm | Cl/Cd
-20 | -1.8384 | 0.04589 | -0.0455 | -40.061
-19.5 | -1.8298 | 0.04117 | -0.0446 | -44.445
-19 | -1.8229 | 0.0366 | -0.0431 | -49.806
-18.5 | -1.8072 | 0.03301 | -0.041 | -54.747
-18 | -1.7881 | 0.02984 | -0.0387 | -59.9229
-17.5 | -1.7672 | 0.02707 | -0.0359 | -65.2826
-17 | -1.7452 | 0.0245 | -0.0329 | -71.2327
-16.5 | -1.7169 | 0.02241 | -0.03 | -76.6131
-16 | -1.6853 | 0.0206 | -0.0271 | -81.8107
-15.5 | -1.6513 | 0.01897 | -0.0243 | -87.048
-15 | -1.6133 | 0.0176 | -0.0217 | -91.6648
-14.5 | -1.575 | 0.01629 | -0.0191 | -96.6851
-14 | -1.5356 | 0.01507 | -0.0164 | -101.8978
-13.5 | -1.492 | 0.0141 | -0.0142 | -105.8156
-13 | -1.4511 | 0.01301 | -0.0116 | -111.5373
-12.5 | -1.406 | 0.01222 | -0.0094 | -115.0573
-12 | -1.3598 | 0.01155 | -0.0071 | -117.7316
-11.5 | -1.3109 | 0.01098 | -0.0052 | -119.3898
-11 | -1.2634 | 0.01036 | -0.0029 | -121.9498
-10.5 | -1.2125 | 0.00988 | -0.0011 | -122.7227
-10 | -1.1561 | 0.00942 | -0.0004 | -122.7282
-9.5 | -1.0989 | 0.00899 | 0 | -122.2358
-9 | -1.0398 | 0.00857 | 0 | -121.3302
-8.5 | -0.9785 | 0.00819 | -0.0005 | -119.475
-8 | -0.9172 | 0.00784 | -0.001 | -116.9898
-7.5 | -0.8485 | 0.00747 | -0.0032 | -113.5877
-7 | -0.7627 | 0.00707 | -0.0093 | -107.8784
-6.5 | -0.693 | 0.00675 | -0.0119 | -102.6667
-6 | -0.6293 | 0.00646 | -0.0132 | -97.4149
-5.5 | -0.5709 | 0.00616 | -0.0133 | -92.6786
-5 | -0.5116 | 0.00592 | -0.0137 | -86.4189
-4.5 | -0.4541 | 0.00569 | -0.0136 | -79.8067
-4 | -0.397 | 0.00551 | -0.0134 | -72.0508
-3.5 | -0.3422 | 0.00529 | -0.0128 | -64.6881
-3 | -0.288 | 0.0051 | -0.0121 | -56.4706
-2.5 | -0.2337 | 0.00496 | -0.0113 | -47.1169
-2 | -0.1833 | 0.00477 | -0.0098 | -38.4277
-1.5 | -0.1365 | 0.00472 | -0.0076 | -28.9195
-0.5 | -0.0469 | 0.00498 | -0.0022 | -9.4177
0 | -0.001 | 0.00491 | 0.0002 | -0.20367
0.5 | 0.0454 | 0.00503 | 0.0025 | 9.0258
1.5 | 0.1366 | 0.00481 | 0.0075 | 28.3992
2 | 0.184 | 0.00477 | 0.0097 | 38.5744
2.5 | 0.235 | 0.00491 | 0.0111 | 47.8615
3 | 0.2882 | 0.00509 | 0.012 | 56.6208
3.5 | 0.3425 | 0.00528 | 0.0128 | 64.8674
4 | 0.3986 | 0.00546 | 0.0131 | 73.0037
4.5 | 0.4541 | 0.0057 | 0.0136 | 79.6667
5 | 0.512 | 0.00592 | 0.0136 | 86.4865
5.5 | 0.5711 | 0.00616 | 0.0133 | 92.711
6 | 0.6298 | 0.00645 | 0.0131 | 97.6434
6.5 | 0.6934 | 0.00675 | 0.0119 | 102.7259
7 | 0.7634 | 0.00708 | 0.0092 | 107.8249
7.5 | 0.8496 | 0.00746 | 0.003 | 113.8874
8 | 0.9182 | 0.00779 | 0.0008 | 117.8691
8.5 | 0.979 | 0.00818 | 0.0004 | 119.6822
9 | 1.0397 | 0.00859 | 0 | 121.0361
9.5 | 1.0991 | 0.009 | -0.0001 | 122.1222
10 | 1.1567 | 0.00941 | 0.0003 | 122.9224
10.5 | 1.2124 | 0.00992 | 0.0011 | 122.2177
11 | 1.2627 | 0.01042 | 0.003 | 121.1804
11.5 | 1.311 | 0.01101 | 0.0051 | 119.0736
12 | 1.3598 | 0.01159 | 0.0071 | 117.3253
12.5 | 1.4064 | 0.01224 | 0.0093 | 114.902
13 | 1.4516 | 0.01303 | 0.0116 | 111.4045
13.5 | 1.4963 | 0.01392 | 0.0137 | 107.4928
14 | 1.5387 | 0.01496 | 0.016 | 102.8543
14.5 | 1.5776 | 0.0162 | 0.0188 | 97.3827
15 | 1.6154 | 0.01755 | 0.0215 | 92.0456
15.5 | 1.6536 | 0.01892 | 0.024 | 87.3996
16 | 1.6891 | 0.02047 | 0.0267 | 82.5159
16.5 | 1.721 | 0.02225 | 0.0296 | 77.3483
17 | 1.7507 | 0.02426 | 0.0324 | 72.1641
17.5 | 1.7738 | 0.02676 | 0.0354 | 66.2855
18 | 1.7974 | 0.02933 | 0.0381 | 61.282
18.5 | 1.8121 | 0.0328 | 0.0406 | 55.247
19 | 1.8278 | 0.03638 | 0.0427 | 50.2419
19.5 | 1.8325 | 0.04112 | 0.0443 | 44.5647
20 | 1.8327 | 0.04658 | 0.0451 | 39.3452

## 151. Re 20M Mach 0.50 (1)
BIGFOIL.COM POLAR EXPORT
lwk80150k25
LWK 80-150/K25 |  |  |  | Cl Max: | 1.119 | at alpha= | 20 | deg
JavaFoil+Calcfoil stall+Eppler ext transition |  |  |  | L/D Max: | 135.464 | at alpha= | 5.5 | deg
Re: | 20000000 |  |  | Cd Min: | 0.00443 | at alpha= | -0.5 | deg
Mach: | 0.5 |  |  | Cl=0 at alpha= | 0 | deg
|  |  |  | @ Cl=0.1, Cd= | 0.00443
|  |  |  | @ Cl=0.4, Cd= | 0.0046877
|  |  |  | @ Cl=0.6, Cd= | 0.0050775
alpha (deg) | Cl | Cd | Cm | Cl/Cd
-20 | -1.119 | 0.20135 | 0.022 | -5.558
-19.5 | -1.091 | 0.19593 | 0.021 | -5.568
-19 | -1.065 | 0.18265 | 0.021 | -5.832
-18.5 | -1.037 | 0.17577 | 0.02 | -5.899
-18 | -1.009 | 0.17152 | 0.019 | -5.881
-17.5 | -0.98 | 0.16734 | 0.019 | -5.859
-17 | -0.952 | 0.1566 | 0.018 | -6.079
-16.5 | -0.927 | 0.14182 | 0.018 | -6.534
-16 | -0.898 | 0.13731 | 0.017 | -6.539
-15.5 | -0.869 | 0.13332 | 0.016 | -6.522
-15 | -0.841 | 0.12846 | 0.015 | -6.544
-14.5 | -0.815 | 0.11438 | 0.015 | -7.128
-14 | -0.787 | 0.10772 | 0.015 | -7.309
-13.5 | -0.761 | 0.09417 | 0.014 | -8.081
-13 | -0.739 | 0.08265 | 0.015 | -8.94
-12.5 | -0.709 | 0.082 | 0.014 | -8.642
-12 | -0.695 | 0.06594 | 0.015 | -10.544
-11.5 | -0.762 | 0.0205 | 0.02 | -37.166
-11 | -0.623 | 0.07138 | 0.012 | -8.734
-10.5 | -0.693 | 0.02078 | 0.018 | -33.333
-10 | -0.672 | 0.01614 | 0.018 | -41.637
-9.5 | -0.628 | 0.01917 | 0.017 | -32.761
-9 | -0.769 | 0.0141 | 0.016 | -54.549
-8.5 | -0.938 | 0.01216 | 0.016 | -77.1
-8 | -0.958 | 0.01096 | 0.015 | -87.385
-7.5 | -0.943 | 0.01007 | 0.014 | -93.63
-7 | -0.911 | 0.00935 | 0.013 | -97.413
-6.5 | -0.866 | 0.00795 | 0.012 | -108.895
-6 | -0.814 | 0.00781 | 0.011 | -104.266
-5.5 | -0.757 | 0.00563 | 0.01 | -134.424
-5 | -0.693 | 0.00538 | 0.009 | -128.958
-4.5 | -0.627 | 0.00519 | 0.008 | -120.892
-4 | -0.56 | 0.00497 | 0.008 | -112.616
-3.5 | -0.492 | 0.00483 | 0.007 | -101.883
-3 | -0.422 | 0.00472 | 0.006 | -89.431
-2.5 | -0.353 | 0.00464 | 0.005 | -76.053
-2 | -0.282 | 0.00464 | 0.004 | -60.805
-1.5 | -0.212 | 0.00449 | 0.003 | -47.234
-1 | -0.141 | 0.00445 | 0.002 | -31.758
-0.5 | -0.071 | 0.00443 | 0.001 | -15.952
0 | 0 | 0.00443 | 0 | 0
0.5 | 0.071 | 0.00443 | -0.001 | 15.952
1 | 0.141 | 0.00443 | -0.002 | 31.911
1.5 | 0.212 | 0.00449 | -0.003 | 47.234
2 | 0.282 | 0.00464 | -0.004 | 60.805
2.5 | 0.353 | 0.00464 | -0.005 | 76.053
3 | 0.422 | 0.00471 | -0.006 | 89.782
3.5 | 0.492 | 0.00483 | -0.007 | 101.883
4 | 0.56 | 0.00497 | -0.008 | 112.616
4.5 | 0.627 | 0.00515 | -0.008 | 121.949
5 | 0.693 | 0.00534 | -0.009 | 129.879
5.5 | 0.757 | 0.00559 | -0.01 | 135.464
6 | 0.814 | 0.00783 | -0.011 | 104.037
6.5 | 0.866 | 0.00796 | -0.012 | 108.861
7 | 0.911 | 0.00935 | -0.013 | 97.343
7.5 | 0.943 | 0.01007 | -0.014 | 93.622
8 | 0.958 | 0.01103 | -0.015 | 86.837
8.5 | 0.938 | 0.01218 | -0.016 | 76.98
9 | 0.769 | 0.0141 | -0.016 | 54.554
9.5 | 0.625 | 0.02016 | -0.017 | 30.986
10 | 0.672 | 0.01614 | -0.018 | 41.64
10.5 | 0.691 | 0.02117 | -0.018 | 32.658
11 | 0.624 | 0.07111 | -0.012 | 8.77
11.5 | 0.76 | 0.02097 | -0.02 | 36.263
12 | 0.698 | 0.06432 | -0.016 | 10.848
12.5 | 0.71 | 0.08112 | -0.014 | 8.748
13 | 0.739 | 0.08225 | -0.015 | 8.988
13.5 | 0.761 | 0.09448 | -0.014 | 8.054
14 | 0.787 | 0.10807 | -0.015 | 7.284
14.5 | 0.815 | 0.11428 | -0.015 | 7.133
15 | 0.841 | 0.12916 | -0.015 | 6.509
15.5 | 0.87 | 0.13142 | -0.016 | 6.618
16 | 0.898 | 0.13491 | -0.017 | 6.659
16.5 | 0.927 | 0.1408 | -0.018 | 6.583
17 | 0.952 | 0.15759 | -0.018 | 6.042
17.5 | 0.98 | 0.16911 | -0.019 | 5.798
18 | 1.009 | 0.17036 | -0.019 | 5.921
18.5 | 1.037 | 0.17554 | -0.02 | 5.907
19 | 1.065 | 0.18153 | -0.021 | 5.868
19.5 | 1.091 | 0.19636 | -0.021 | 5.556
20 | 1.119 | 0.2009 | -0.022 | 5.571

## 152. Re 20M Mach 0.50 (2)
BIGFOIL.COM POLAR EXPORT
lwk80150k25
LWK 80-150/K25 |  |  |  | Cl Max: | 1.2668 | at alpha= | 10 | deg
XFOIL ncrit=9 |  |  |  | L/D Max: | 111.711 | at alpha= | 8 | deg
Re: | 20000000 |  |  | Cd Min: | 0.01441 | at alpha= | 10 | deg
Mach: | 0.5 |  |  | Cl=0 at alpha= | -99 | deg
|  |  |  | @ Cl=0.1, Cd= | 0.0047849
|  |  |  | @ Cl=0.4, Cd= | 0.0056749
|  |  |  | @ Cl=0.6, Cd= | 0.0065663
alpha (deg) | Cl | Cd | Cm | Cl/Cd
1 | 0.0944 | 0.00478 | 0.0077 | 19.749
2 | 0.1975 | 0.00487 | 0.0139 | 40.5544
2.5 | 0.2547 | 0.0051 | 0.0158 | 49.9412
3 | 0.3159 | 0.00534 | 0.0171 | 59.1573
3.5 | 0.3789 | 0.0056 | 0.0181 | 67.6607
4 | 0.4465 | 0.00584 | 0.0183 | 76.4555
4.5 | 0.5134 | 0.00618 | 0.0187 | 83.0744
5 | 0.5869 | 0.0065 | 0.018 | 90.2923
5.5 | 0.666 | 0.0069 | 0.0163 | 96.5217
6 | 0.7561 | 0.00733 | 0.0128 | 103.1514
6.5 | 0.8393 | 0.00783 | 0.0111 | 107.1903
7 | 0.9099 | 0.00828 | 0.0123 | 109.8913
7.5 | 0.9773 | 0.00881 | 0.0145 | 110.9308
8 | 1.0445 | 0.00935 | 0.017 | 111.7112
8.5 | 1.1068 | 0.0101 | 0.0204 | 109.5842
9 | 1.169 | 0.01099 | 0.0242 | 106.3694
9.5 | 1.2269 | 0.01222 | 0.0288 | 100.401
10 | 1.2668 | 0.01441 | 0.0353 | 87.9112