## index
index | Re | Mach | Datasource
1 | 50000 | 0 | JavaFoil+Calcfoil stall+Eppler ext transition
2 | 50000 | 0 | XFOIL ncrit=9
3 | 50000 | 0.1 | JavaFoil+Calcfoil stall+Eppler ext transition
4 | 50000 | 0.1 | XFOIL ncrit=9
5 | 50000 | 0.25 | JavaFoil+Calcfoil stall+Eppler ext transition
6 | 50000 | 0.25 | XFOIL ncrit=9
7 | 50000 | 0.5 | JavaFoil+Calcfoil stall+Eppler ext transition
8 | 50000 | 0.5 | XFOIL ncrit=9
9 | 100000 | 0 | JavaFoil+Calcfoil stall+Eppler ext transition
10 | 100000 | 0 | XFOIL ncrit=9
11 | 100000 | 0.1 | JavaFoil+Calcfoil stall+Eppler ext transition
12 | 100000 | 0.1 | XFOIL ncrit=9
13 | 100000 | 0.25 | JavaFoil+Calcfoil stall+Eppler ext transition
14 | 100000 | 0.25 | XFOIL ncrit=9
15 | 100000 | 0.5 | JavaFoil+Calcfoil stall+Eppler ext transition
16 | 100000 | 0.5 | XFOIL ncrit=9
17 | 250000 | 0 | JavaFoil+Calcfoil stall+Eppler ext transition
18 | 250000 | 0 | XFOIL ncrit=9
19 | 250000 | 0.1 | JavaFoil+Calcfoil stall+Eppler ext transition
20 | 250000 | 0.1 | XFOIL ncrit=9
21 | 250000 | 0.25 | JavaFoil+Calcfoil stall+Eppler ext transition
22 | 250000 | 0.25 | XFOIL ncrit=9
23 | 250000 | 0.5 | JavaFoil+Calcfoil stall+Eppler ext transition
24 | 250000 | 0.5 | XFOIL ncrit=9
25 | 500000 | 0 | JavaFoil+Calcfoil stall+Eppler ext transition
26 | 500000 | 0 | XFOIL ncrit=9
27 | 500000 | 0.1 | JavaFoil+Calcfoil stall+Eppler ext transition
28 | 500000 | 0.1 | XFOIL ncrit=9
29 | 500000 | 0.25 | JavaFoil+Calcfoil stall+Eppler ext transition
30 | 500000 | 0.25 | XFOIL ncrit=9
31 | 500000 | 0.5 | JavaFoil+Calcfoil stall+Eppler ext transition
32 | 500000 | 0.5 | XFOIL ncrit=9
33 | 750000 | 0 | JavaFoil+Calcfoil stall+Eppler ext transition
34 | 750000 | 0 | XFOIL ncrit=9
35 | 750000 | 0.1 | JavaFoil+Calcfoil stall+Eppler ext transition
36 | 750000 | 0.1 | XFOIL ncrit=9
37 | 750000 | 0.25 | JavaFoil+Calcfoil stall+Eppler ext transition
38 | 750000 | 0.25 | XFOIL ncrit=9
39 | 750000 | 0.5 | JavaFoil+Calcfoil stall+Eppler ext transition
40 | 750000 | 0.5 | XFOIL ncrit=9
41 | 1000000 | 0 | JavaFoil+Calcfoil stall+Eppler ext transition
42 | 1000000 | 0 | XFOIL ncrit=9
43 | 1000000 | 0.1 | JavaFoil+Calcfoil stall+Eppler ext transition
44 | 1000000 | 0.1 | XFOIL ncrit=9
45 | 1000000 | 0.25 | JavaFoil+Calcfoil stall+Eppler ext transition
46 | 1000000 | 0.25 | XFOIL ncrit=9
47 | 1000000 | 0.5 | JavaFoil+Calcfoil stall+Eppler ext transition
48 | 1000000 | 0.5 | XFOIL ncrit=9
49 | 2000000 | 0 | JavaFoil+Calcfoil stall+Eppler ext transition
50 | 2000000 | 0 | XFOIL ncrit=9
51 | 2000000 | 0.1 | JavaFoil+Calcfoil stall+Eppler ext transition
52 | 2000000 | 0.1 | XFOIL ncrit=9
53 | 2000000 | 0.25 | JavaFoil+Calcfoil stall+Eppler ext transition
54 | 2000000 | 0.25 | XFOIL ncrit=9
55 | 2000000 | 0.5 | JavaFoil+Calcfoil stall+Eppler ext transition
56 | 2000000 | 0.5 | XFOIL ncrit=9
57 | 3000000 | 0 | JavaFoil+Calcfoil stall+Eppler ext transition
58 | 3000000 | 0 | XFOIL ncrit=9
59 | 3000000 | 0.1 | JavaFoil+Calcfoil stall+Eppler ext transition
60 | 3000000 | 0.1 | XFOIL ncrit=9
61 | 3000000 | 0.25 | JavaFoil+Calcfoil stall+Eppler ext transition
62 | 3000000 | 0.25 | XFOIL ncrit=9
63 | 3000000 | 0.5 | JavaFoil+Calcfoil stall+Eppler ext transition
64 | 3000000 | 0.5 | XFOIL ncrit=9
65 | 4000000 | 0 | JavaFoil+Calcfoil stall+Eppler ext transition
66 | 4000000 | 0 | XFOIL ncrit=9
67 | 4000000 | 0.1 | JavaFoil+Calcfoil stall+Eppler ext transition
68 | 4000000 | 0.1 | XFOIL ncrit=9
69 | 4000000 | 0.25 | JavaFoil+Calcfoil stall+Eppler ext transition
70 | 4000000 | 0.25 | XFOIL ncrit=9
71 | 4000000 | 0.5 | JavaFoil+Calcfoil stall+Eppler ext transition
72 | 4000000 | 0.5 | XFOIL ncrit=9
73 | 5000000 | 0 | JavaFoil+Calcfoil stall+Eppler ext transition
74 | 5000000 | 0 | XFOIL ncrit=9
75 | 5000000 | 0.1 | JavaFoil+Calcfoil stall+Eppler ext transition
76 | 5000000 | 0.1 | XFOIL ncrit=9
77 | 5000000 | 0.25 | JavaFoil+Calcfoil stall+Eppler ext transition
78 | 5000000 | 0.25 | XFOIL ncrit=9
79 | 5000000 | 0.5 | JavaFoil+Calcfoil stall+Eppler ext transition
80 | 5000000 | 0.5 | XFOIL ncrit=9
81 | 6000000 | 0 | JavaFoil+Calcfoil stall+Eppler ext transition
82 | 6000000 | 0 | XFOIL ncrit=9
83 | 6000000 | 0.1 | JavaFoil+Calcfoil stall+Eppler ext transition
84 | 6000000 | 0.1 | XFOIL ncrit=9
85 | 6000000 | 0.25 | JavaFoil+Calcfoil stall+Eppler ext transition
86 | 6000000 | 0.25 | XFOIL ncrit=9
87 | 6000000 | 0.5 | JavaFoil+Calcfoil stall+Eppler ext transition
88 | 6000000 | 0.5 | XFOIL ncrit=9
89 | 7000000 | 0 | JavaFoil+Calcfoil stall+Eppler ext transition
90 | 7000000 | 0 | XFOIL ncrit=9
91 | 7000000 | 0.1 | JavaFoil+Calcfoil stall+Eppler ext transition
92 | 7000000 | 0.1 | XFOIL ncrit=9
93 | 7000000 | 0.25 | JavaFoil+Calcfoil stall+Eppler ext transition
94 | 7000000 | 0.25 | XFOIL ncrit=9
95 | 7000000 | 0.5 | JavaFoil+Calcfoil stall+Eppler ext transition
96 | 7000000 | 0.5 | XFOIL ncrit=9
97 | 8000000 | 0 | JavaFoil+Calcfoil stall+Eppler ext transition
98 | 8000000 | 0 | XFOIL ncrit=9
99 | 8000000 | 0.1 | JavaFoil+Calcfoil stall+Eppler ext transition
100 | 8000000 | 0.1 | XFOIL ncrit=9
101 | 8000000 | 0.25 | JavaFoil+Calcfoil stall+Eppler ext transition
102 | 8000000 | 0.25 | XFOIL ncrit=9
103 | 8000000 | 0.5 | JavaFoil+Calcfoil stall+Eppler ext transition
104 | 8000000 | 0.5 | XFOIL ncrit=9
105 | 10000000 | 0 | JavaFoil+Calcfoil stall+Eppler ext transition
106 | 10000000 | 0 | XFOIL ncrit=9
107 | 10000000 | 0.1 | JavaFoil+Calcfoil stall+Eppler ext transition
108 | 10000000 | 0.1 | XFOIL ncrit=9
109 | 10000000 | 0.25 | JavaFoil+Calcfoil stall+Eppler ext transition
110 | 10000000 | 0.25 | XFOIL ncrit=9
111 | 10000000 | 0.5 | JavaFoil+Calcfoil stall+Eppler ext transition
112 | 10000000 | 0.5 | XFOIL ncrit=9
113 | 12000000 | 0 | JavaFoil+Calcfoil stall+Eppler ext transition
114 | 12000000 | 0 | XFOIL ncrit=9
115 | 12000000 | 0.1 | JavaFoil+Calcfoil stall+Eppler ext transition
116 | 12000000 | 0.1 | XFOIL ncrit=9
117 | 12000000 | 0.25 | JavaFoil+Calcfoil stall+Eppler ext transition
118 | 12000000 | 0.25 | XFOIL ncrit=9
119 | 12000000 | 0.5 | JavaFoil+Calcfoil stall+Eppler ext transition
120 | 12000000 | 0.5 | XFOIL ncrit=9
121 | 14000000 | 0 | JavaFoil+Calcfoil stall+Eppler ext transition
122 | 14000000 | 0 | XFOIL ncrit=9
123 | 14000000 | 0.1 | JavaFoil+Calcfoil stall+Eppler ext transition
124 | 14000000 | 0.1 | XFOIL ncrit=9
125 | 14000000 | 0.25 | JavaFoil+Calcfoil stall+Eppler ext transition
126 | 14000000 | 0.25 | XFOIL ncrit=9
127 | 14000000 | 0.5 | JavaFoil+Calcfoil stall+Eppler ext transition
128 | 14000000 | 0.5 | XFOIL ncrit=9
129 | 16000000 | 0 | JavaFoil+Calcfoil stall+Eppler ext transition
130 | 16000000 | 0 | XFOIL ncrit=9
131 | 16000000 | 0.1 | JavaFoil+Calcfoil stall+Eppler ext transition
132 | 16000000 | 0.1 | XFOIL ncrit=9
133 | 16000000 | 0.25 | JavaFoil+Calcfoil stall+Eppler ext transition
134 | 16000000 | 0.25 | XFOIL ncrit=9
135 | 16000000 | 0.5 | JavaFoil+Calcfoil stall+Eppler ext transition
136 | 16000000 | 0.5 | XFOIL ncrit=9
137 | 18000000 | 0 | JavaFoil+Calcfoil stall+Eppler ext transition
138 | 18000000 | 0 | XFOIL ncrit=9
139 | 18000000 | 0.1 | JavaFoil+Calcfoil stall+Eppler ext transition
140 | 18000000 | 0.1 | XFOIL ncrit=9
141 | 18000000 | 0.25 | JavaFoil+Calcfoil stall+Eppler ext transition
142 | 18000000 | 0.25 | XFOIL ncrit=9
143 | 18000000 | 0.5 | JavaFoil+Calcfoil stall+Eppler ext transition
144 | 18000000 | 0.5 | XFOIL ncrit=9
145 | 20000000 | 0 | JavaFoil+Calcfoil stall+Eppler ext transition
146 | 20000000 | 0 | XFOIL ncrit=9
147 | 20000000 | 0.1 | JavaFoil+Calcfoil stall+Eppler ext transition
148 | 20000000 | 0.1 | XFOIL ncrit=9
149 | 20000000 | 0.25 | JavaFoil+Calcfoil stall+Eppler ext transition
150 | 20000000 | 0.25 | XFOIL ncrit=9
151 | 20000000 | 0.5 | JavaFoil+Calcfoil stall+Eppler ext transition
152 | 20000000 | 0.5 | XFOIL ncrit=9

## 1. Re 50k Mach 0.00 (1)
BIGFOIL.COM POLAR EXPORT
NACA65-110 a=0.2
NACA65-110 a=0.2 |  |  |  | Cl Max: | 0.732 | at alpha= | 10 | deg
JavaFoil+Calcfoil stall+Eppler ext transition |  |  |  | L/D Max: | 23.073 | at alpha= | 3 | deg
Re: | 50000 |  |  | Cd Min: | 0.01554 | at alpha= | -2 | deg
Mach: | 0 |  |  | Cl=0 at alpha= | -0.52586 | deg
|  |  |  | @ Cl=0.1, Cd= | 0.015922
|  |  |  | @ Cl=0.4, Cd= | 0.017604
|  |  |  | @ Cl=0.6, Cd= | 0.28034
alpha (deg) | Cl | Cd | Cm | Cl/Cd
-15 | -0.479 | 0.30141 | 0.003 | -1.59
-14.5 | -0.504 | 0.29356 | 0.002 | -1.717
-14 | -0.526 | 0.25444 | 0.002 | -2.068
-13.5 | -0.545 | 0.23095 | 0.002 | -2.359
-13 | -0.562 | 0.21344 | 0.002 | -2.633
-12.5 | -0.578 | 0.1872 | 0.002 | -3.087
-12 | -0.592 | 0.16062 | 0.002 | -3.685
-11.5 | -0.603 | 0.15276 | 0.001 | -3.949
-11 | -0.612 | 0.13133 | 0.001 | -4.66
-10.5 | -0.617 | 0.12022 | 0.001 | -5.136
-10 | -0.619 | 0.11053 | 0.001 | -5.601
-9.5 | -0.617 | 0.1033 | 0.001 | -5.97
-9 | -0.61 | 0.09081 | 0.001 | -6.718
-8.5 | -0.599 | 0.0827 | 0 | -7.242
-8 | -0.583 | 0.07423 | 0 | -7.857
-7.5 | -0.563 | 0.06916 | 0 | -8.143
-7 | -0.539 | 0.06341 | 0 | -8.495
-6.5 | -0.51 | 0.05812 | 0 | -8.777
-6 | -0.478 | 0.05342 | -0.001 | -8.947
-5.5 | -0.442 | 0.04894 | -0.001 | -9.041
-5 | -0.404 | 0.04579 | -0.001 | -8.826
-4.5 | -0.364 | 0.04302 | -0.001 | -8.45
-4 | -0.321 | 0.04125 | -0.002 | -7.774
-3.5 | -0.276 | 0.03915 | -0.002 | -7.057
-3 | -0.231 | 0.03734 | -0.002 | -6.188
-2.5 | -0.185 | 0.03595 | -0.003 | -5.155
-2 | -0.172 | 0.01554 | -0.006 | -11.088
-1.5 | -0.113 | 0.01594 | -0.007 | -7.082
-1 | -0.055 | 0.01582 | -0.008 | -3.49
-0.5 | 0.003 | 0.01577 | -0.008 | 0.183
0 | 0.061 | 0.01586 | -0.009 | 3.832
0.5 | 0.118 | 0.01595 | -0.009 | 7.422
1 | 0.175 | 0.01608 | -0.01 | 10.908
1.5 | 0.232 | 0.01627 | -0.01 | 14.256
2 | 0.288 | 0.01653 | -0.011 | 17.407
2.5 | 0.343 | 0.01687 | -0.011 | 20.318
3 | 0.409 | 0.01772 | -0.012 | 23.073
3.5 | 0.377 | 0.03699 | -0.006 | 10.19
4 | 0.421 | 0.03912 | -0.006 | 10.748
4.5 | 0.463 | 0.04133 | -0.006 | 11.205
5 | 0.504 | 0.04414 | -0.006 | 11.423
5.5 | 0.543 | 0.04715 | -0.006 | 11.518
6 | 0.579 | 0.05117 | -0.006 | 11.32
6.5 | 0.613 | 0.05529 | -0.006 | 11.078
7 | 0.642 | 0.05924 | -0.006 | 10.84
7.5 | 0.668 | 0.06484 | -0.006 | 10.306
8 | 0.69 | 0.07047 | -0.006 | 9.792
8.5 | 0.707 | 0.07707 | -0.006 | 9.18
9 | 0.72 | 0.08342 | -0.006 | 8.635
9.5 | 0.729 | 0.0954 | -0.007 | 7.638
10 | 0.732 | 0.10466 | -0.007 | 6.998
10.5 | 0.732 | 0.11466 | -0.007 | 6.383
11 | 0.722 | 0.13142 | -0.007 | 5.491
11.5 | 0.705 | 0.1403 | -0.007 | 5.026
12 | 0.685 | 0.15423 | -0.007 | 4.441
12.5 | 0.662 | 0.17042 | -0.007 | 3.883
13 | 0.636 | 0.19131 | -0.007 | 3.325
13.5 | 0.609 | 0.20538 | -0.008 | 2.965
14 | 0.581 | 0.22937 | -0.008 | 2.532
14.5 | 0.552 | 0.25026 | -0.008 | 2.206
15 | 0.524 | 0.28034 | -0.008 | 1.868

## 2. Re 50k Mach 0.00 (2)
BIGFOIL.COM POLAR EXPORT
NACA65-110 a=0.2
NACA65-110 a=0.2 |  |  |  | Cl Max: | 0.8737 | at alpha= | 20 | deg
XFOIL ncrit=9 |  |  |  | L/D Max: | 24.7428 | at alpha= | 5 | deg
Re: | 50000 |  |  | Cd Min: | 0.25902 | at alpha= | 20 | deg
Mach: | 0 |  |  | Cl=0 at alpha= | 1.7592 | deg
|  |  |  | @ Cl=0.1, Cd= | 0.025175
|  |  |  | @ Cl=0.4, Cd= | 0.031255
|  |  |  | @ Cl=0.6, Cd= | 0.026927
alpha (deg) | Cl | Cd | Cm | Cl/Cd
-20 | -0.8056 | 0.25349 | 0.0685 | -3.178
-19.5 | -0.7968 | 0.25281 | 0.062 | -3.1518
-19 | -0.7751 | 0.24164 | 0.0593 | -3.2077
-18.5 | -0.7562 | 0.23421 | 0.0561 | -3.2287
-18 | -0.7466 | 0.23127 | 0.0503 | -3.2283
-17.5 | -0.7289 | 0.22259 | 0.0469 | -3.2746
-17 | -0.7089 | 0.21464 | 0.0441 | -3.3027
-16.5 | -0.7084 | 0.21372 | 0.0377 | -3.3146
-16 | -0.679 | 0.20107 | 0.0366 | -3.3769
-15.5 | -0.6785 | 0.19879 | 0.0309 | -3.4131
-15 | -0.6525 | 0.18796 | 0.0296 | -3.4715
-14.5 | -0.6413 | 0.18097 | 0.026 | -3.5437
-14 | -0.6402 | 0.17684 | 0.0215 | -3.6202
-13.5 | -0.6179 | 0.16724 | 0.0201 | -3.6947
-13 | -0.6044 | 0.15951 | 0.0177 | -3.7891
-12.5 | -0.5946 | 0.15222 | 0.0151 | -3.9062
-12 | -0.5868 | 0.14528 | 0.0128 | -4.0391
-11.5 | -0.5906 | 0.13956 | 0.0097 | -4.2319
-11 | -0.5689 | 0.13106 | 0.0098 | -4.3408
-10.5 | -0.5572 | 0.12353 | 0.009 | -4.5106
-10 | -0.5465 | 0.11653 | 0.0087 | -4.6898
-9.5 | -0.5509 | 0.11107 | 0.0084 | -4.9599
-9 | -0.537 | 0.1045 | 0.01 | -5.1388
-8.5 | -0.5068 | 0.09746 | 0.0132 | -5.2001
-8 | -0.4742 | 0.09 | 0.0146 | -5.2689
-6.5 | -0.6182 | 0.05003 | -0.0242 | -12.3566
-6 | -0.5956 | 0.04306 | -0.0208 | -13.8319
-5.5 | -0.5663 | 0.03756 | -0.0165 | -15.0772
-5 | -0.5298 | 0.03278 | -0.0125 | -16.1623
-4.5 | -0.4898 | 0.0293 | -0.0091 | -16.7167
-4 | -0.1073 | 0.02364 | -0.0363 | -4.5389
-3.5 | -0.0747 | 0.0225 | -0.0359 | -3.32
-3 | -0.0447 | 0.02165 | -0.0347 | -2.0647
-2.5 | -0.0231 | 0.02114 | -0.032 | -1.0927
-2 | -0.0196 | 0.02109 | -0.0264 | -0.92935
-1.5 | -0.0291 | 0.02124 | -0.0188 | -1.3701
-1 | -0.041 | 0.0213 | -0.011 | -1.9249
-0.5 | -0.0525 | 0.02122 | -0.0032 | -2.4741
0 | -0.0617 | 0.02104 | 0.0044 | -2.9325
0.5 | -0.0615 | 0.02095 | 0.0108 | -2.9356
1 | -0.0448 | 0.0212 | 0.0145 | -2.1132
1.5 | -0.0169 | 0.02178 | 0.0164 | -0.77594
2 | 0.0157 | 0.02258 | 0.0175 | 0.69531
2.5 | 0.0498 | 0.0236 | 0.0181 | 2.1102
3 | 0.1059 | 0.02536 | 0.0142 | 4.1759
3.5 | 0.1899 | 0.02801 | 0.0051 | 6.7797
4 | 0.2791 | 0.03079 | -0.0042 | 9.0646
4.5 | 0.3624 | 0.03312 | -0.0113 | 10.942
5 | 0.5676 | 0.02294 | -0.0009 | 24.7428
5.5 | 0.5984 | 0.02683 | 0.0037 | 22.3034
6 | 0.6659 | 0.03092 | 0.0042 | 21.5362
6.5 | 0.7218 | 0.03575 | 0.0056 | 20.1902
7 | 0.7668 | 0.04171 | 0.0079 | 18.3841
7.5 | 0.7981 | 0.04917 | 0.0109 | 16.2314
8 | 0.8116 | 0.0572 | 0.0139 | 14.1888
8.5 | 0.8059 | 0.06738 | 0.0152 | 11.9605
9.5 | 0.6094 | 0.10812 | -0.0234 | 5.6363
10 | 0.6155 | 0.11597 | -0.0247 | 5.3074
11.5 | 0.6485 | 0.13865 | -0.0267 | 4.6772
12 | 0.656 | 0.14587 | -0.0279 | 4.4972
12.5 | 0.692 | 0.15657 | -0.0273 | 4.4197
13 | 0.6848 | 0.16208 | -0.0307 | 4.2251
13.5 | 0.6887 | 0.16849 | -0.0335 | 4.0875
14 | 0.6977 | 0.17541 | -0.0362 | 3.9775
14.5 | 0.7093 | 0.18241 | -0.0389 | 3.8885
15 | 0.7217 | 0.18952 | -0.0418 | 3.808
15.5 | 0.7397 | 0.1979 | -0.0443 | 3.7377
16 | 0.7703 | 0.21015 | -0.0452 | 3.6655
16.5 | 0.7622 | 0.21052 | -0.0521 | 3.6206
17 | 0.7861 | 0.2209 | -0.054 | 3.5586
17.5 | 0.7925 | 0.22435 | -0.0593 | 3.5324
18 | 0.8107 | 0.23278 | -0.0625 | 3.4827
18.5 | 0.8235 | 0.23782 | -0.0671 | 3.4627
19 | 0.8453 | 0.24837 | -0.0696 | 3.4034
19.5 | 0.8537 | 0.25081 | -0.0759 | 3.4038
20 | 0.8737 | 0.25902 | -0.0788 | 3.3731

## 3. Re 50k Mach 0.10 (1)
BIGFOIL.COM POLAR EXPORT
NACA65-110 a=0.2
NACA65-110 a=0.2 |  |  |  | Cl Max: | 0.723 | at alpha= | 10 | deg
JavaFoil+Calcfoil stall+Eppler ext transition |  |  |  | L/D Max: | 23.106 | at alpha= | 3 | deg
Re: | 50000 |  |  | Cd Min: | 0.01553 | at alpha= | -2 | deg
Mach: | 0.1 |  |  | Cl=0 at alpha= | -0.52586 | deg
|  |  |  | @ Cl=0.1, Cd= | 0.01595
|  |  |  | @ Cl=0.4, Cd= | 0.017637
|  |  |  | @ Cl=0.6, Cd= | 0.30049
alpha (deg) | Cl | Cd | Cm | Cl/Cd
-15 | -0.435 | 0.33272 | 0.003 | -1.307
-14.5 | -0.463 | 0.31917 | 0.002 | -1.45
-14 | -0.488 | 0.28027 | 0.002 | -1.742
-13.5 | -0.51 | 0.24693 | 0.002 | -2.065
-13 | -0.531 | 0.21282 | 0.002 | -2.493
-12.5 | -0.55 | 0.19904 | 0.002 | -2.762
-12 | -0.567 | 0.17041 | 0.002 | -3.329
-11.5 | -0.582 | 0.16232 | 0.001 | -3.586
-11 | -0.594 | 0.13944 | 0.001 | -4.262
-10.5 | -0.603 | 0.1279 | 0.001 | -4.714
-10 | -0.608 | 0.11225 | 0.001 | -5.413
-9.5 | -0.608 | 0.1056 | 0.001 | -5.757
-9 | -0.604 | 0.09183 | 0.001 | -6.574
-8.5 | -0.595 | 0.08357 | 0 | -7.116
-8 | -0.581 | 0.07646 | 0 | -7.595
-7.5 | -0.562 | 0.07024 | 0 | -8
-7 | -0.539 | 0.06284 | 0 | -8.57
-6.5 | -0.511 | 0.0589 | 0 | -8.671
-6 | -0.479 | 0.05323 | -0.001 | -9
-5.5 | -0.444 | 0.04934 | -0.001 | -8.996
-5 | -0.406 | 0.04608 | -0.001 | -8.805
-4.5 | -0.365 | 0.04324 | -0.001 | -8.443
-4 | -0.322 | 0.04118 | -0.002 | -7.824
-3.5 | -0.278 | 0.03911 | -0.002 | -7.096
-3 | -0.232 | 0.03741 | -0.002 | -6.206
-2.5 | -0.186 | 0.03595 | -0.003 | -5.179
-2 | -0.173 | 0.01553 | -0.006 | -11.145
-1.5 | -0.113 | 0.01596 | -0.007 | -7.103
-1 | -0.055 | 0.01585 | -0.008 | -3.5
-0.5 | 0.003 | 0.01579 | -0.008 | 0.183
0 | 0.061 | 0.01589 | -0.009 | 3.843
0.5 | 0.119 | 0.01598 | -0.009 | 7.443
1 | 0.176 | 0.01612 | -0.01 | 10.927
1.5 | 0.233 | 0.01631 | -0.01 | 14.279
2 | 0.289 | 0.01658 | -0.011 | 17.434
2.5 | 0.344 | 0.01691 | -0.012 | 20.358
3 | 0.411 | 0.01778 | -0.012 | 23.106
3.5 | 0.379 | 0.03709 | -0.006 | 10.208
4 | 0.423 | 0.03919 | -0.006 | 10.784
4.5 | 0.465 | 0.04146 | -0.006 | 11.221
5 | 0.506 | 0.044 | -0.006 | 11.508
5.5 | 0.545 | 0.04743 | -0.006 | 11.493
6 | 0.581 | 0.05105 | -0.006 | 11.385
6.5 | 0.614 | 0.05513 | -0.006 | 11.137
7 | 0.643 | 0.06012 | -0.006 | 10.698
7.5 | 0.668 | 0.06521 | -0.006 | 10.248
8 | 0.689 | 0.072 | -0.006 | 9.569
8.5 | 0.705 | 0.0777 | -0.006 | 9.073
9 | 0.716 | 0.0861 | -0.007 | 8.316
9.5 | 0.722 | 0.09648 | -0.007 | 7.484
10 | 0.723 | 0.10788 | -0.006 | 6.704
10.5 | 0.72 | 0.12118 | -0.007 | 5.94
11 | 0.706 | 0.1305 | -0.007 | 5.411
11.5 | 0.686 | 0.1467 | -0.007 | 4.674
12 | 0.661 | 0.16668 | -0.007 | 3.968
12.5 | 0.634 | 0.17767 | -0.007 | 3.568
13 | 0.604 | 0.20184 | -0.008 | 2.994
13.5 | 0.573 | 0.21974 | -0.008 | 2.608
14 | 0.541 | 0.24946 | -0.008 | 2.17
14.5 | 0.509 | 0.26557 | -0.008 | 1.917
15 | 0.478 | 0.30049 | -0.008 | 1.589

## 4. Re 50k Mach 0.10 (2)
BIGFOIL.COM POLAR EXPORT
NACA65-110 a=0.2
NACA65-110 a=0.2 |  |  |  | Cl Max: | 0.8753 | at alpha= | 20 | deg
XFOIL ncrit=9 |  |  |  | L/D Max: | 24.411 | at alpha= | 5 | deg
Re: | 50000 |  |  | Cd Min: | 0.25917 | at alpha= | 20 | deg
Mach: | 0.1 |  |  | Cl=0 at alpha= | 1.7699 | deg
|  |  |  | @ Cl=0.1, Cd= | 0.025263
|  |  |  | @ Cl=0.4, Cd= | 0.031405
|  |  |  | @ Cl=0.6, Cd= | 0.026978
alpha (deg) | Cl | Cd | Cm | Cl/Cd
-20 | -0.8085 | 0.25448 | 0.0689 | -3.1771
-19.5 | -0.8009 | 0.25476 | 0.0621 | -3.1437
-19 | -0.7765 | 0.24192 | 0.06 | -3.2097
-18.5 | -0.7584 | 0.23497 | 0.0565 | -3.2276
-18 | -0.7503 | 0.2329 | 0.0504 | -3.2216
-17.5 | -0.729 | 0.22255 | 0.0476 | -3.2757
-17 | -0.7107 | 0.21536 | 0.0444 | -3.3001
-16.5 | -0.7123 | 0.21537 | 0.0376 | -3.3073
-16 | -0.68 | 0.20162 | 0.037 | -3.3727
-15.5 | -0.6823 | 0.20027 | 0.0308 | -3.4069
-15 | -0.6544 | 0.18881 | 0.0296 | -3.4659
-14.5 | -0.6401 | 0.18117 | 0.0265 | -3.5331
-14 | -0.644 | 0.17812 | 0.0213 | -3.6155
-13.5 | -0.6204 | 0.16819 | 0.0199 | -3.6887
-13 | -0.6047 | 0.16008 | 0.0178 | -3.7775
-12.5 | -0.5943 | 0.15272 | 0.0153 | -3.8914
-12 | -0.5889 | 0.14608 | 0.0127 | -4.0314
-11.5 | -0.5944 | 0.14054 | 0.0093 | -4.2294
-11 | -0.5718 | 0.13189 | 0.0095 | -4.3354
-10.5 | -0.5556 | 0.12398 | 0.0091 | -4.4814
-10 | -0.5454 | 0.117 | 0.0088 | -4.6615
-9.5 | -0.5555 | 0.11196 | 0.0081 | -4.9616
-9 | -0.5216 | 0.10365 | 0.0104 | -5.0323
-8 | -0.4732 | 0.09025 | 0.0144 | -5.2432
-6.5 | -0.6184 | 0.05047 | -0.0246 | -12.2528
-6 | -0.5971 | 0.04351 | -0.0212 | -13.7233
-5.5 | -0.5689 | 0.03798 | -0.0168 | -14.9789
-5 | -0.5333 | 0.03313 | -0.0128 | -16.0972
-4 | -0.107 | 0.02373 | -0.0366 | -4.5091
-3.5 | -0.0743 | 0.02258 | -0.0361 | -3.2905
-3 | -0.0445 | 0.02173 | -0.0349 | -2.0479
-2.5 | -0.0233 | 0.02124 | -0.0322 | -1.097
-2 | -0.0204 | 0.02119 | -0.0264 | -0.96272
-1.5 | -0.0298 | 0.02135 | -0.0188 | -1.3958
-1 | -0.0413 | 0.02141 | -0.011 | -1.929
-0.5 | -0.0524 | 0.02133 | -0.0033 | -2.4566
0 | -0.0615 | 0.02115 | 0.0043 | -2.9078
0.5 | -0.0616 | 0.02105 | 0.0107 | -2.9264
1 | -0.0454 | 0.02128 | 0.0146 | -2.1335
1.5 | -0.0176 | 0.02185 | 0.0166 | -0.80549
2 | 0.015 | 0.02266 | 0.0176 | 0.66196
2.5 | 0.0492 | 0.02368 | 0.0182 | 2.0777
3 | 0.1092 | 0.02555 | 0.0136 | 4.274
3.5 | 0.1942 | 0.02822 | 0.0044 | 6.8816
4 | 0.2776 | 0.03084 | -0.0038 | 9.0013
4.5 | 0.3622 | 0.03324 | -0.011 | 10.8965
5 | 0.5678 | 0.02326 | -0.0004 | 24.411
5.5 | 0.6014 | 0.02714 | 0.004 | 22.1592
6 | 0.6703 | 0.03132 | 0.0044 | 21.4017
6.5 | 0.7251 | 0.03617 | 0.006 | 20.047
7 | 0.769 | 0.04223 | 0.0084 | 18.2098
7.5 | 0.7988 | 0.04976 | 0.0114 | 16.0531
8 | 0.8101 | 0.05783 | 0.0144 | 14.0083
8.5 | 0.7997 | 0.06782 | 0.0156 | 11.7915
9 | 0.7556 | 0.08204 | 0.0107 | 9.2101
9.5 | 0.6091 | 0.10843 | -0.0232 | 5.6174
10 | 0.6149 | 0.11633 | -0.0246 | 5.2858
11 | 0.6364 | 0.13165 | -0.0262 | 4.834
11.5 | 0.6452 | 0.13897 | -0.0271 | 4.6427
12 | 0.6559 | 0.14644 | -0.0281 | 4.479
12.5 | 0.6797 | 0.15525 | -0.0285 | 4.3781
13 | 0.6889 | 0.16319 | -0.0306 | 4.2215
13.5 | 0.6914 | 0.16941 | -0.0335 | 4.0812
14 | 0.6992 | 0.17614 | -0.0364 | 3.9696
14.5 | 0.7104 | 0.18307 | -0.0392 | 3.8805
15 | 0.7231 | 0.19022 | -0.0421 | 3.8014
15.5 | 0.7434 | 0.19916 | -0.0443 | 3.7327
16 | 0.7666 | 0.20881 | -0.0461 | 3.6713
16.5 | 0.7638 | 0.21117 | -0.0525 | 3.617
17 | 0.7905 | 0.22254 | -0.054 | 3.5522
17.5 | 0.7939 | 0.22491 | -0.0599 | 3.5299
18 | 0.8146 | 0.23428 | -0.0626 | 3.477
18.5 | 0.8253 | 0.2384 | -0.0678 | 3.4618
19 | 0.8498 | 0.25024 | -0.0697 | 3.3959
19.5 | 0.8566 | 0.25171 | -0.0765 | 3.4031
20 | 0.8753 | 0.25917 | -0.0798 | 3.3773

## 5. Re 50k Mach 0.25 (1)
BIGFOIL.COM POLAR EXPORT
NACA65-110 a=0.2
NACA65-110 a=0.2 |  |  |  | Cl Max: | 0.68 | at alpha= | 8.5 | deg
JavaFoil+Calcfoil stall+Eppler ext transition |  |  |  | L/D Max: | 23.401 | at alpha= | 3 | deg
Re: | 50000 |  |  | Cd Min: | 0.01567 | at alpha= | -2 | deg
Mach: | 0.25 |  |  | Cl=0 at alpha= | -0.525 | deg
|  |  |  | @ Cl=0.1, Cd= | 0.016123
|  |  |  | @ Cl=0.4, Cd= | 0.4884
|  |  |  | @ Cl=0.6, Cd= | 0.4884
alpha (deg) | Cl | Cd | Cm | Cl/Cd
-13.5 | -0.133 | 0.26289 | 0.002 | -0.507
-13 | -0.222 | 0.54904 | 0.002 | -0.404
-12.5 | -0.285 | 0.41974 | 0.002 | -0.679
-12 | -0.341 | 0.28779 | 0.002 | -1.184
-11.5 | -0.391 | 0.23426 | 0.002 | -1.669
-11 | -0.436 | 0.19136 | 0.001 | -2.277
-10.5 | -0.474 | 0.16359 | 0.001 | -2.9
-10 | -0.507 | 0.14395 | 0.001 | -3.519
-9.5 | -0.531 | 0.12454 | 0.001 | -4.265
-9 | -0.548 | 0.11151 | 0.001 | -4.911
-8.5 | -0.556 | 0.09455 | 0 | -5.882
-8 | -0.556 | 0.08302 | 0 | -6.702
-7.5 | -0.549 | 0.0747 | 0 | -7.344
-7 | -0.533 | 0.06784 | 0 | -7.864
-6.5 | -0.512 | 0.06122 | 0 | -8.356
-6 | -0.484 | 0.05615 | -0.001 | -8.615
-5.5 | -0.451 | 0.05137 | -0.001 | -8.775
-5 | -0.414 | 0.04746 | -0.001 | -8.719
-4.5 | -0.373 | 0.04387 | -0.001 | -8.511
-4 | -0.33 | 0.04163 | -0.002 | -7.928
-3.5 | -0.285 | 0.03955 | -0.002 | -7.198
-3 | -0.238 | 0.03769 | -0.002 | -6.322
-2.5 | -0.191 | 0.03616 | -0.003 | -5.287
-2 | -0.178 | 0.01567 | -0.007 | -11.343
-1.5 | -0.116 | 0.01613 | -0.007 | -7.205
-1 | -0.057 | 0.01601 | -0.008 | -3.555
-0.5 | 0.003 | 0.01593 | -0.008 | 0.186
0 | 0.063 | 0.01606 | -0.009 | 3.898
0.5 | 0.122 | 0.01616 | -0.01 | 7.543
1 | 0.181 | 0.01632 | -0.01 | 11.057
1.5 | 0.239 | 0.01656 | -0.011 | 14.418
2 | 0.296 | 0.01683 | -0.011 | 17.595
2.5 | 0.353 | 0.01721 | -0.012 | 20.488
3 | 0.421 | 0.01801 | -0.013 | 23.401
3.5 | 0.388 | 0.03756 | -0.006 | 10.328
4 | 0.433 | 0.03946 | -0.006 | 10.982
4.5 | 0.477 | 0.04188 | -0.006 | 11.383
5 | 0.518 | 0.04493 | -0.006 | 11.525
5.5 | 0.556 | 0.04802 | -0.006 | 11.579
6 | 0.591 | 0.05189 | -0.006 | 11.38
6.5 | 0.62 | 0.05689 | -0.006 | 10.907
7 | 0.645 | 0.063 | -0.006 | 10.241
7.5 | 0.664 | 0.06865 | -0.006 | 9.67
8 | 0.675 | 0.07666 | -0.006 | 8.812
8.5 | 0.68 | 0.08618 | -0.006 | 7.887
9 | 0.676 | 0.09766 | -0.007 | 6.92
9.5 | 0.664 | 0.11294 | -0.006 | 5.876
10 | 0.643 | 0.12704 | -0.007 | 5.064
10.5 | 0.615 | 0.15025 | -0.007 | 4.092
11 | 0.569 | 0.1826 | -0.007 | 3.118
11.5 | 0.513 | 0.21684 | -0.007 | 2.364
12 | 0.449 | 0.25568 | -0.007 | 1.756
12.5 | 0.379 | 0.31522 | -0.008 | 1.203
13 | 0.303 | 0.41255 | -0.008 | 0.735
13.5 | 0.216 | 0.4884 | -0.008 | 0.443

## 6. Re 50k Mach 0.25 (2)
BIGFOIL.COM POLAR EXPORT
NACA65-110 a=0.2
NACA65-110 a=0.2 |  |  |  | Cl Max: | 0.8897 | at alpha= | 20 | deg
XFOIL ncrit=9 |  |  |  | L/D Max: | 23.124 | at alpha= | 5 | deg
Re: | 50000 |  |  | Cd Min: | 0.26309 | at alpha= | 20 | deg
Mach: | 0.25 |  |  | Cl=0 at alpha= | 1.8313 | deg
|  |  |  | @ Cl=0.1, Cd= | 0.025765
|  |  |  | @ Cl=0.4, Cd= | 0.032887
|  |  |  | @ Cl=0.6, Cd= | 0.026918
alpha (deg) | Cl | Cd | Cm | Cl/Cd
-20 | -0.8272 | 0.26208 | 0.0707 | -3.1563
-19.5 | -0.8137 | 0.2574 | 0.0652 | -3.1612
-19 | -0.7881 | 0.24539 | 0.0632 | -3.2116
-18.5 | -0.7731 | 0.24042 | 0.0582 | -3.2156
-18 | -0.7728 | 0.24324 | 0.0507 | -3.1771
-17.5 | -0.7363 | 0.22517 | 0.0505 | -3.27
-17 | -0.7254 | 0.22127 | 0.0451 | -3.2783
-16.5 | -0.7053 | 0.21202 | 0.0419 | -3.3266
-16 | -0.6909 | 0.20614 | 0.0378 | -3.3516
-15.5 | -0.6721 | 0.19775 | 0.0347 | -3.3987
-15 | -0.6726 | 0.19573 | 0.029 | -3.4364
-14.5 | -0.6438 | 0.18414 | 0.0276 | -3.4963
-14 | -0.6292 | 0.17657 | 0.0244 | -3.5635
-13.5 | -0.6408 | 0.17479 | 0.0186 | -3.6661
-13 | -0.6202 | 0.16543 | 0.0168 | -3.749
-12.5 | -0.6089 | 0.15774 | 0.0143 | -3.8601
-12 | -0.5836 | 0.14782 | 0.0137 | -3.948
-11.5 | -0.575 | 0.14114 | 0.0118 | -4.074
-11 | -0.561 | 0.13324 | 0.0106 | -4.2104
-10.5 | -0.5686 | 0.12797 | 0.0083 | -4.4432
-10 | -0.5462 | 0.11951 | 0.0087 | -4.5703
-9.5 | -0.5257 | 0.11206 | 0.0094 | -4.6912
-9 | -0.5189 | 0.10624 | 0.0107 | -4.8842
-8.5 | -0.4858 | 0.09828 | 0.0123 | -4.943
-8 | -0.4696 | 0.0917 | 0.0134 | -5.121
-7 | -0.5713 | 0.05001 | -0.0281 | -11.4237
-6.5 | -0.6175 | 0.0528 | -0.0265 | -11.6951
-6 | -0.6031 | 0.04587 | -0.0232 | -13.148
-5.5 | -0.5818 | 0.04018 | -0.0184 | -14.4798
-5 | -0.5513 | 0.03507 | -0.0139 | -15.72
-4.5 | -0.5135 | 0.03108 | -0.01 | -16.5219
-3.5 | -0.0724 | 0.02305 | -0.0375 | -3.141
-3 | -0.0433 | 0.0222 | -0.0361 | -1.9505
-2.5 | -0.0252 | 0.02178 | -0.0327 | -1.157
-2 | -0.025 | 0.0218 | -0.0264 | -1.1468
-1.5 | -0.0337 | 0.02195 | -0.0188 | -1.5353
-1 | -0.0433 | 0.02199 | -0.0112 | -1.9691
-0.5 | -0.0524 | 0.02191 | -0.0037 | -2.3916
0 | -0.0602 | 0.02173 | 0.0038 | -2.7704
0.5 | -0.0615 | 0.02158 | 0.0105 | -2.8499
1 | -0.0483 | 0.02174 | 0.015 | -2.2217
1.5 | -0.0216 | 0.02228 | 0.0172 | -0.96948
2 | 0.011 | 0.02309 | 0.0184 | 0.4764
2.5 | 0.0456 | 0.02413 | 0.0191 | 1.8898
3 | 0.1261 | 0.02655 | 0.0107 | 4.7495
3.5 | 0.2086 | 0.02912 | 0.0025 | 7.1635
4 | 0.2938 | 0.03176 | -0.0055 | 9.2506
4.5 | 0.3758 | 0.03405 | -0.0116 | 11.0367
5 | 0.5707 | 0.02468 | 0.0024 | 23.124
5.5 | 0.619 | 0.02837 | 0.0057 | 21.8188
6 | 0.6928 | 0.03344 | 0.0057 | 20.7177
6.5 | 0.7409 | 0.03845 | 0.0083 | 19.2692
7 | 0.7774 | 0.04497 | 0.0113 | 17.2871
7.5 | 0.7989 | 0.05275 | 0.0143 | 15.145
8 | 0.7976 | 0.06094 | 0.017 | 13.0883
8.5 | 0.8048 | 0.0708 | 0.0178 | 11.3672
9 | 0.7238 | 0.08137 | 0.0137 | 8.8952
9.5 | 0.6138 | 0.1107 | -0.0225 | 5.5447
11 | 0.6295 | 0.13368 | -0.0269 | 4.709
11.5 | 0.6501 | 0.14244 | -0.0276 | 4.564
12 | 0.6713 | 0.1511 | -0.028 | 4.4428
12.5 | 0.6642 | 0.15619 | -0.0309 | 4.2525
13 | 0.6799 | 0.16406 | -0.0326 | 4.1442
13.5 | 0.7102 | 0.17506 | -0.0334 | 4.0569
14 | 0.7189 | 0.1823 | -0.0363 | 3.9435
14.5 | 0.7277 | 0.18889 | -0.0394 | 3.8525
15 | 0.7412 | 0.19637 | -0.0423 | 3.7745
15.5 | 0.7561 | 0.20354 | -0.0454 | 3.7147
16 | 0.7579 | 0.2074 | -0.0511 | 3.6543
16.5 | 0.7784 | 0.21647 | -0.0539 | 3.5959
17 | 0.7938 | 0.22292 | -0.0577 | 3.5609
17.5 | 0.8062 | 0.22922 | -0.0625 | 3.5171
18 | 0.8393 | 0.24433 | -0.0632 | 3.4351
18.5 | 0.8387 | 0.2428 | -0.071 | 3.4543
19 | 0.8633 | 0.25337 | -0.0732 | 3.4073
19.5 | 0.8749 | 0.258 | -0.0791 | 3.3911
20 | 0.8897 | 0.26309 | -0.0842 | 3.3817

## 7. Re 50k Mach 0.50 (1)
BIGFOIL.COM POLAR EXPORT
NACA65-110 a=0.2
NACA65-110 a=0.2 |  |  |  | Cl Max: | 1.072 | at alpha= | 20 | deg
JavaFoil+Calcfoil stall+Eppler ext transition |  |  |  | L/D Max: | 24.3 | at alpha= | 3 | deg
Re: | 50000 |  |  | Cd Min: | 0.01661 | at alpha= | -0.5 | deg
Mach: | 0.5 |  |  | Cl=0 at alpha= | -0.52273 | deg
|  |  |  | @ Cl=0.1, Cd= | 0.01696
|  |  |  | @ Cl=0.4, Cd= | 0.018608
|  |  |  | @ Cl=0.6, Cd= | 0.24874
alpha (deg) | Cl | Cd | Cm | Cl/Cd
-20 | -1.038 | 0.42179 | 0.008 | -2.46
-19.5 | -1.01 | 0.55713 | 0.008 | -1.812
-19 | -0.983 | 0.40285 | 0.007 | -2.441
-18.5 | -0.958 | 0.39667 | 0.007 | -2.414
-18 | -0.932 | 0.37826 | 0.007 | -2.463
-17.5 | -0.906 | 0.37148 | 0.006 | -2.439
-17 | -0.88 | 0.36457 | 0.006 | -2.414
-16.5 | -0.852 | 0.36373 | 0.005 | -2.341
-16 | -0.825 | 0.35941 | 0.005 | -2.297
-15.5 | -0.8 | 0.34342 | 0.005 | -2.328
-15 | -0.773 | 0.32007 | 0.005 | -2.417
-14.5 | -0.747 | 0.31519 | 0.004 | -2.371
-14 | -0.719 | 0.30557 | 0.004 | -2.354
-13.5 | -0.693 | 0.28976 | 0.003 | -2.391
-13 | -0.667 | 0.28919 | 0.003 | -2.305
-12.5 | -0.64 | 0.28249 | 0.003 | -2.266
-12 | -0.614 | 0.28233 | 0.003 | -2.174
-11.5 | -0.587 | 0.27597 | 0.002 | -2.128
-11 | -0.56 | 0.24888 | 0.002 | -2.249
-10.5 | -0.533 | 0.25378 | 0.002 | -2.101
-10 | -0.507 | 0.22212 | 0.001 | -2.282
-9.5 | -0.48 | 0.21817 | 0.001 | -2.201
-9 | -0.454 | 0.21421 | 0.001 | -2.118
-8.5 | -0.426 | 0.19861 | 0 | -2.147
-8 | -0.4 | 0.18686 | 0 | -2.139
-7.5 | -0.373 | 0.18789 | 0 | -1.986
-7 | -0.346 | 0.19689 | 0 | -1.759
-6.5 | -0.32 | 0.17654 | -0.001 | -1.811
-6 | -0.293 | 0.13634 | -0.001 | -2.147
-5.5 | -0.418 | 0.073 | -0.001 | -5.729
-5 | -0.428 | 0.05794 | -0.001 | -7.383
-4.5 | -0.402 | 0.05023 | -0.002 | -7.998
-4 | -0.362 | 0.04529 | -0.002 | -7.983
-3.5 | -0.314 | 0.04154 | -0.002 | -7.566
-3 | -0.264 | 0.0389 | -0.002 | -6.796
-2.5 | -0.213 | 0.03699 | -0.003 | -5.75
-2 | -0.16 | 0.03564 | -0.003 | -4.484
-1.5 | -0.131 | 0.01743 | -0.008 | -7.542
-1 | -0.063 | 0.01674 | -0.008 | -3.763
-0.5 | 0.003 | 0.01661 | -0.009 | 0.198
0 | 0.069 | 0.01688 | -0.01 | 4.107
0.5 | 0.135 | 0.01705 | -0.01 | 7.911
1 | 0.2 | 0.01732 | -0.011 | 11.523
1.5 | 0.264 | 0.01764 | -0.012 | 14.96
2 | 0.327 | 0.01808 | -0.012 | 18.088
2.5 | 0.403 | 0.01863 | -0.013 | 21.619
3 | 0.466 | 0.01919 | -0.014 | 24.3
3.5 | 0.43 | 0.03874 | -0.006 | 11.111
4 | 0.479 | 0.04143 | -0.006 | 11.562
4.5 | 0.523 | 0.04495 | -0.006 | 11.625
5 | 0.557 | 0.04901 | -0.006 | 11.374
5.5 | 0.577 | 0.05563 | -0.006 | 10.371
6 | 0.56 | 0.06869 | -0.006 | 8.148
6.5 | 0.373 | 0.13996 | -0.006 | 2.665
7 | 0.399 | 0.1556 | -0.006 | 2.566
7.5 | 0.426 | 0.17777 | -0.008 | 2.396
8 | 0.452 | 0.18069 | -0.008 | 2.502
8.5 | 0.478 | 0.18965 | -0.008 | 2.522
9 | 0.504 | 0.19633 | -0.009 | 2.569
9.5 | 0.531 | 0.21801 | -0.01 | 2.437
10 | 0.557 | 0.21207 | -0.01 | 2.627
10.5 | 0.583 | 0.23144 | -0.011 | 2.519
11 | 0.609 | 0.2579 | -0.011 | 2.361
11.5 | 0.635 | 0.25666 | -0.011 | 2.473
12 | 0.662 | 0.29481 | -0.012 | 2.245
12.5 | 0.687 | 0.29825 | -0.013 | 2.305
13 | 0.713 | 0.30181 | -0.013 | 2.363
13.5 | 0.739 | 0.30728 | -0.013 | 2.404
14 | 0.765 | 0.30483 | -0.014 | 2.509
14.5 | 0.792 | 0.32311 | -0.015 | 2.45
15 | 0.817 | 0.32811 | -0.015 | 2.49
15.5 | 0.842 | 0.34605 | -0.016 | 2.434
16 | 0.868 | 0.35915 | -0.016 | 2.415
16.5 | 0.895 | 0.39682 | -0.017 | 2.256
17 | 0.92 | 0.39314 | -0.018 | 2.34
17.5 | 0.945 | 0.39947 | -0.018 | 2.366
18 | 0.97 | 0.39359 | -0.019 | 2.465
18.5 | 0.996 | 0.39037 | -0.019 | 2.55
19 | 1.023 | 0.42433 | -0.02 | 2.41
19.5 | 1.048 | 0.43271 | -0.02 | 2.421
20 | 1.072 | 0.42304 | -0.021 | 2.535

## 8. Re 50k Mach 0.50 (2)
BIGFOIL.COM POLAR EXPORT
NACA65-110 a=0.2
NACA65-110 a=0.2 |  |  |  | Cl Max: | 0.975 | at alpha= | 20 | deg
XFOIL ncrit=9 |  |  |  | L/D Max: | 22.8225 | at alpha= | 4.5 | deg
Re: | 50000 |  |  | Cd Min: | 0.2902 | at alpha= | 20 | deg
Mach: | 0.5 |  |  | Cl=0 at alpha= | 1.8503 | deg
|  |  |  | @ Cl=0.1, Cd= | 0.027862
|  |  |  | @ Cl=0.4, Cd= | 0.032951
|  |  |  | @ Cl=0.6, Cd= | 0.028267
alpha (deg) | Cl | Cd | Cm | Cl/Cd
-20 | -0.8999 | 0.28378 | 0.0861 | -3.1711
-19.5 | -0.8853 | 0.28289 | 0.0784 | -3.1295
-19 | -0.8568 | 0.26799 | 0.075 | -3.1971
-18.5 | -0.8338 | 0.25939 | 0.0703 | -3.2145
-18 | -0.8215 | 0.25822 | 0.0628 | -3.1814
-17.5 | -0.7904 | 0.24312 | 0.0601 | -3.2511
-17 | -0.7724 | 0.23739 | 0.0543 | -3.2537
-16.5 | -0.7479 | 0.22714 | 0.0504 | -3.2927
-16 | -0.7373 | 0.22438 | 0.044 | -3.2859
-15.5 | -0.7062 | 0.2114 | 0.0415 | -3.3406
-15 | -0.6884 | 0.20391 | 0.0368 | -3.376
-14.5 | -0.6792 | 0.1999 | 0.0314 | -3.3977
-14 | -0.65 | 0.18844 | 0.0288 | -3.4494
-13.5 | -0.6292 | 0.17978 | 0.0254 | -3.4998
-13 | -0.6123 | 0.17223 | 0.022 | -3.5551
-12.5 | -0.6064 | 0.16689 | 0.0182 | -3.6335
-12 | -0.5793 | 0.15656 | 0.0163 | -3.7002
-11.5 | -0.565 | 0.14935 | 0.0139 | -3.7831
-11 | -0.5496 | 0.14141 | 0.0118 | -3.8866
-10.5 | -0.5476 | 0.13576 | 0.0099 | -4.0336
-10 | -0.5219 | 0.12664 | 0.0093 | -4.1211
-9.5 | -0.5109 | 0.12025 | 0.0093 | -4.2486
-9 | -0.4807 | 0.11114 | 0.0089 | -4.3252
-8.5 | -0.4646 | 0.1038 | 0.0084 | -4.4759
-8 | -0.4538 | 0.09618 | 0.0062 | -4.7182
-7.5 | -0.5462 | 0.078 | -0.0292 | -7.0026
-7 | -0.5542 | 0.06852 | -0.0332 | -8.0881
-6.5 | -0.5784 | 0.06064 | -0.0347 | -9.5383
-6 | -0.5929 | 0.05378 | -0.0323 | -11.0245
-5.5 | -0.6012 | 0.04823 | -0.0266 | -12.4653
-5 | -0.5976 | 0.04293 | -0.0203 | -13.9203
-4.5 | -0.5826 | 0.03814 | -0.0144 | -15.2753
-4 | -0.5511 | 0.03374 | -0.0094 | -16.3337
-3.5 | -0.4991 | 0.0296 | -0.0059 | -16.8615
-3 | -0.0471 | 0.02457 | -0.0399 | -1.917
-2.5 | -0.0426 | 0.02444 | -0.0339 | -1.743
-2 | -0.0455 | 0.02452 | -0.0267 | -1.8556
-1.5 | -0.0487 | 0.02458 | -0.0194 | -1.9813
-1 | -0.0512 | 0.02456 | -0.0123 | -2.0847
-0.5 | -0.0532 | 0.02447 | -0.0053 | -2.1741
0 | -0.0552 | 0.02431 | 0.0018 | -2.2707
0.5 | -0.0563 | 0.02411 | 0.009 | -2.3351
1 | -0.0518 | 0.02402 | 0.0154 | -2.1565
1.5 | -0.0344 | 0.02429 | 0.0197 | -1.4162
2 | 0.0147 | 0.0255 | 0.018 | 0.57647
2.5 | 0.0996 | 0.02785 | 0.0099 | 3.5763
3 | 0.1799 | 0.03025 | 0.0031 | 5.9471
3.5 | 0.2684 | 0.03295 | -0.0044 | 8.1457
4 | 0.3464 | 0.03533 | -0.0088 | 9.8047
4.5 | 0.5749 | 0.02519 | 0.0058 | 22.8225
5 | 0.6072 | 0.02915 | 0.012 | 20.8302
5.5 | 0.6934 | 0.03444 | 0.0128 | 20.1336
6 | 0.7405 | 0.04048 | 0.0159 | 18.293
6.5 | 0.7646 | 0.04747 | 0.0196 | 16.107
7 | 0.7588 | 0.05431 | 0.0233 | 13.9716
7.5 | 0.739 | 0.06176 | 0.0254 | 11.9657
8 | 0.7162 | 0.06988 | 0.0255 | 10.249
8.5 | 0.665 | 0.0815 | 0.0166 | 8.1595
9 | 0.657 | 0.09307 | 0.01 | 7.0592
9.5 | 0.6478 | 0.10555 | 0.0015 | 6.1374
10 | 0.6372 | 0.11923 | -0.0096 | 5.3443
10.5 | 0.6289 | 0.13591 | -0.0259 | 4.6273
11.5 | 0.6553 | 0.15278 | -0.0305 | 4.2892
12 | 0.6562 | 0.15841 | -0.0333 | 4.1424
12.5 | 0.6884 | 0.16942 | -0.0347 | 4.0633
13 | 0.6911 | 0.17457 | -0.0384 | 3.9589
13.5 | 0.7083 | 0.1825 | -0.0417 | 3.8811
14 | 0.7271 | 0.19073 | -0.0451 | 3.8122
14.5 | 0.7457 | 0.19884 | -0.0488 | 3.7503
15 | 0.7646 | 0.20694 | -0.0526 | 3.6948
15.5 | 0.7845 | 0.21509 | -0.0568 | 3.6473
16 | 0.8054 | 0.22368 | -0.0609 | 3.6007
16.5 | 0.8355 | 0.23645 | -0.0635 | 3.5335
17 | 0.8468 | 0.24005 | -0.0699 | 3.5276
17.5 | 0.8694 | 0.24968 | -0.0744 | 3.4821
18 | 0.891 | 0.25775 | -0.0792 | 3.4568
18.5 | 0.9105 | 0.26553 | -0.0847 | 3.429
19 | 0.9353 | 0.27575 | -0.0888 | 3.3918
19.5 | 0.9535 | 0.28218 | -0.0953 | 3.379
20 | 0.975 | 0.2902 | -0.1006 | 3.3598

## 9. Re 100k Mach 0.00 (1)
BIGFOIL.COM POLAR EXPORT
NACA65-110 a=0.2
NACA65-110 a=0.2 |  |  |  | Cl Max: | 0.732 | at alpha= | 10 | deg
JavaFoil+Calcfoil stall+Eppler ext transition |  |  |  | L/D Max: | 32.328 | at alpha= | 3.5 | deg
Re: | 100000 |  |  | Cd Min: | 0.00998 | at alpha= | 0 | deg
Mach: | 0 |  |  | Cl=0 at alpha= | -0.52542 | deg
|  |  |  | @ Cl=0.1, Cd= | 0.010589
|  |  |  | @ Cl=0.4, Cd= | 0.013577
|  |  |  | @ Cl=0.6, Cd= | 0.23476
alpha (deg) | Cl | Cd | Cm | Cl/Cd
-15 | -0.479 | 0.24137 | 0.003 | -1.985
-14.5 | -0.504 | 0.23109 | 0.002 | -2.181
-14 | -0.526 | 0.21183 | 0.002 | -2.485
-13.5 | -0.545 | 0.18221 | 0.002 | -2.99
-13 | -0.562 | 0.17086 | 0.002 | -3.289
-12.5 | -0.578 | 0.15657 | 0.002 | -3.691
-12 | -0.592 | 0.13749 | 0.002 | -4.305
-11.5 | -0.603 | 0.12671 | 0.001 | -4.761
-11 | -0.612 | 0.11226 | 0.001 | -5.452
-10.5 | -0.617 | 0.10268 | 0.001 | -6.013
-10 | -0.619 | 0.09364 | 0.001 | -6.612
-9.5 | -0.617 | 0.08866 | 0.001 | -6.956
-9 | -0.61 | 0.07801 | 0.001 | -7.821
-8.5 | -0.599 | 0.07126 | 0 | -8.405
-8 | -0.583 | 0.06553 | 0 | -8.901
-7.5 | -0.563 | 0.06089 | 0 | -9.248
-7 | -0.539 | 0.05613 | 0 | -9.597
-6.5 | -0.51 | 0.05154 | 0 | -9.898
-6 | -0.478 | 0.0484 | -0.001 | -9.876
-5.5 | -0.442 | 0.0447 | -0.001 | -9.9
-5 | -0.404 | 0.04223 | -0.001 | -9.573
-4.5 | -0.364 | 0.03959 | -0.001 | -9.182
-4 | -0.321 | 0.03748 | -0.002 | -8.559
-3.5 | -0.276 | 0.03574 | -0.002 | -7.733
-3 | -0.231 | 0.03409 | -0.002 | -6.783
-2.5 | -0.23 | 0.013 | -0.006 | -17.701
-2 | -0.172 | 0.01248 | -0.006 | -13.813
-1.5 | -0.114 | 0.01015 | -0.007 | -11.233
-1 | -0.056 | 0.01004 | -0.008 | -5.544
-0.5 | 0.003 | 0.01001 | -0.008 | 0.289
0 | 0.062 | 0.00998 | -0.009 | 6.162
0.5 | 0.12 | 0.01091 | -0.009 | 11.003
1 | 0.178 | 0.01099 | -0.01 | 16.226
1.5 | 0.236 | 0.01109 | -0.011 | 21.303
2 | 0.294 | 0.01125 | -0.011 | 26.098
2.5 | 0.35 | 0.01145 | -0.012 | 30.593
3 | 0.409 | 0.01396 | -0.012 | 29.339
3.5 | 0.466 | 0.0144 | -0.013 | 32.328
4 | 0.421 | 0.03551 | -0.006 | 11.853
4.5 | 0.463 | 0.03771 | -0.006 | 12.291
5 | 0.504 | 0.04012 | -0.006 | 12.568
5.5 | 0.543 | 0.04281 | -0.006 | 12.69
6 | 0.579 | 0.04581 | -0.006 | 12.648
6.5 | 0.613 | 0.04947 | -0.006 | 12.385
7 | 0.642 | 0.05303 | -0.006 | 12.112
7.5 | 0.668 | 0.05742 | -0.006 | 11.64
8 | 0.69 | 0.06225 | -0.006 | 11.086
8.5 | 0.708 | 0.06695 | -0.006 | 10.568
9 | 0.72 | 0.07363 | -0.007 | 9.784
9.5 | 0.729 | 0.08163 | -0.007 | 8.927
10 | 0.732 | 0.09015 | -0.007 | 8.125
10.5 | 0.732 | 0.09818 | -0.007 | 7.454
11 | 0.722 | 0.10823 | -0.007 | 6.668
11.5 | 0.705 | 0.11914 | -0.007 | 5.919
12 | 0.685 | 0.12885 | -0.007 | 5.316
12.5 | 0.662 | 0.14393 | -0.007 | 4.598
13 | 0.636 | 0.15464 | -0.008 | 4.114
13.5 | 0.609 | 0.17155 | -0.008 | 3.55
14 | 0.581 | 0.18691 | -0.008 | 3.108
14.5 | 0.552 | 0.20375 | -0.008 | 2.71
15 | 0.524 | 0.23476 | -0.008 | 2.231

## 10. Re 100k Mach 0.00 (2)
BIGFOIL.COM POLAR EXPORT
NACA65-110 a=0.2
NACA65-110 a=0.2 |  |  |  | Cl Max: | 0.8696 | at alpha= | 20 | deg
XFOIL ncrit=9 |  |  |  | L/D Max: | 41.176 | at alpha= | 4 | deg
Re: | 100000 |  |  | Cd Min: | 0.25508 | at alpha= | 20 | deg
Mach: | 0 |  |  | Cl=0 at alpha= | -0.85856 | deg
|  |  |  | @ Cl=0.1, Cd= | 0.018206
|  |  |  | @ Cl=0.4, Cd= | 0.018286
|  |  |  | @ Cl=0.6, Cd= | 0.020969
alpha (deg) | Cl | Cd | Cm | Cl/Cd
-20 | -0.8062 | 0.25179 | 0.0708 | -3.2019
-19.5 | -0.7909 | 0.24694 | 0.0653 | -3.2028
-19 | -0.7823 | 0.24549 | 0.0586 | -3.1867
-18.5 | -0.7775 | 0.24425 | 0.0522 | -3.1832
-18 | -0.7423 | 0.22536 | 0.0528 | -3.2938
-17.5 | -0.7244 | 0.21823 | 0.0496 | -3.3194
-17 | -0.7082 | 0.21148 | 0.0457 | -3.3488
-16.5 | -0.6957 | 0.20576 | 0.0405 | -3.3811
-16 | -0.6971 | 0.2041 | 0.0328 | -3.4155
-15.5 | -0.6685 | 0.19074 | 0.0323 | -3.5048
-15 | -0.6504 | 0.18313 | 0.0299 | -3.5516
-14.5 | -0.6389 | 0.17622 | 0.0257 | -3.6256
-14 | -0.6421 | 0.17161 | 0.0182 | -3.7416
-13.5 | -0.626 | 0.16124 | 0.0161 | -3.8824
-13 | -0.6056 | 0.15328 | 0.015 | -3.9509
-12.5 | -0.6049 | 0.14621 | 0.0093 | -4.1372
-12 | -0.6244 | 0.13982 | -0.0011 | -4.4657
-11.5 | -0.586 | 0.12987 | 0.0036 | -4.5122
-11 | -0.6103 | 0.1223 | -0.0075 | -4.9902
-10.5 | -0.5776 | 0.11345 | -0.0035 | -5.0912
-10 | -0.6141 | 0.10413 | -0.0172 | -5.8974
-9.5 | -0.5816 | 0.0965 | -0.0124 | -6.0269
-9 | -0.6372 | 0.08628 | -0.0255 | -7.3853
-8.5 | -0.6198 | 0.078 | -0.0246 | -7.9462
-8 | -0.6302 | 0.07008 | -0.026 | -8.9926
-7.5 | -0.6362 | 0.06307 | -0.0265 | -10.0872
-7 | -0.6277 | 0.05651 | -0.025 | -11.1078
-5.5 | -0.5774 | 0.03344 | -0.0122 | -17.2667
-5 | -0.5454 | 0.02868 | -0.007 | -19.0167
-4.5 | -0.51 | 0.02555 | -0.0033 | -19.9609
-4 | -0.47 | 0.023 | -0.0002 | -20.4348
-3.5 | -0.4305 | 0.02029 | 0.0023 | -21.2173
-3 | -0.3958 | 0.0186 | 0.0053 | -21.2796
-2.5 | -0.3504 | 0.01465 | 0.0051 | -23.9181
-2 | -0.3268 | 0.01641 | 0.0201 | -19.9147
-1.5 | -0.1362 | 0.01866 | -0.0002 | -7.299
-1 | -0.0299 | 0.01849 | -0.0128 | -1.6171
-0.5 | 0.0758 | 0.01827 | -0.0252 | 4.1489
0 | 0.1824 | 0.01799 | -0.0378 | 10.139
0.5 | 0.2625 | 0.01794 | -0.0451 | 14.6321
1 | 0.3365 | 0.01797 | -0.0509 | 18.7257
1.5 | 0.3848 | 0.01826 | -0.0516 | 21.0734
2 | 0.4431 | 0.01836 | -0.0532 | 24.134
2.5 | 0.4814 | 0.01865 | -0.0508 | 25.8123
3 | 0.5302 | 0.01766 | -0.0465 | 30.0227
3.5 | 0.5474 | 0.01516 | -0.0321 | 36.1082
4 | 0.5707 | 0.01386 | -0.0223 | 41.176
4.5 | 0.5578 | 0.01747 | -0.0093 | 31.929
5 | 0.5819 | 0.0197 | -0.004 | 29.5381
5.5 | 0.619 | 0.0223 | -0.0006 | 27.7578
6 | 0.6702 | 0.02645 | 0.0006 | 25.3384
6.5 | 0.7191 | 0.03002 | 0.0027 | 23.954
7 | 0.7633 | 0.03562 | 0.0052 | 21.429
9 | 0.7234 | 0.08072 | 0.0073 | 8.9618
9.5 | 0.6981 | 0.09084 | 0.0016 | 7.6849
10 | 0.715 | 0.09759 | 0.004 | 7.3266
10.5 | 0.713 | 0.10675 | 0.0011 | 6.6792
11 | 0.7257 | 0.11522 | 0.001 | 6.2984
11.5 | 0.6794 | 0.12616 | -0.0129 | 5.3852
12 | 0.6875 | 0.13506 | -0.015 | 5.0903
12.5 | 0.6948 | 0.14287 | -0.018 | 4.8632
13 | 0.6917 | 0.15222 | -0.0236 | 4.5441
13.5 | 0.7021 | 0.1599 | -0.0267 | 4.3909
14 | 0.7129 | 0.16917 | -0.0298 | 4.2141
14.5 | 0.7142 | 0.17595 | -0.0357 | 4.0591
15 | 0.7428 | 0.1865 | -0.0349 | 3.9828
15.5 | 0.7366 | 0.19143 | -0.0436 | 3.8479
16 | 0.75 | 0.1986 | -0.0474 | 3.7764
16.5 | 0.7883 | 0.213 | -0.045 | 3.7009
17 | 0.785 | 0.21606 | -0.0533 | 3.6333
17.5 | 0.7913 | 0.22066 | -0.0602 | 3.5861
18 | 0.8068 | 0.22756 | -0.0644 | 3.5454
18.5 | 0.8255 | 0.23492 | -0.0673 | 3.514
19 | 0.8503 | 0.24819 | -0.0687 | 3.426
19.5 | 0.8547 | 0.24914 | -0.0768 | 3.4306
20 | 0.8696 | 0.25508 | -0.0819 | 3.4091

## 11. Re 100k Mach 0.10 (1)
BIGFOIL.COM POLAR EXPORT
NACA65-110 a=0.2
NACA65-110 a=0.2 |  |  |  | Cl Max: | 0.723 | at alpha= | 10 | deg
JavaFoil+Calcfoil stall+Eppler ext transition |  |  |  | L/D Max: | 32.382 | at alpha= | 3.5 | deg
Re: | 100000 |  |  | Cd Min: | 0.01 | at alpha= | -0.5 | deg
Mach: | 0.1 |  |  | Cl=0 at alpha= | -0.52542 | deg
|  |  |  | @ Cl=0.1, Cd= | 0.01059
|  |  |  | @ Cl=0.4, Cd= | 0.01351
|  |  |  | @ Cl=0.6, Cd= | 0.24327
alpha (deg) | Cl | Cd | Cm | Cl/Cd
-15 | -0.435 | 0.25995 | 0.003 | -1.673
-14.5 | -0.463 | 0.24543 | 0.002 | -1.886
-14 | -0.488 | 0.22396 | 0.002 | -2.18
-13.5 | -0.51 | 0.19849 | 0.002 | -2.569
-13 | -0.531 | 0.17507 | 0.002 | -3.031
-12.5 | -0.55 | 0.16358 | 0.002 | -3.361
-12 | -0.567 | 0.14379 | 0.002 | -3.945
-11.5 | -0.582 | 0.13249 | 0.001 | -4.394
-11 | -0.594 | 0.1175 | 0.001 | -5.058
-10.5 | -0.603 | 0.10468 | 0.001 | -5.76
-10 | -0.608 | 0.09541 | 0.001 | -6.369
-9.5 | -0.608 | 0.09085 | 0.001 | -6.692
-9 | -0.604 | 0.07908 | 0.001 | -7.635
-8.5 | -0.595 | 0.07339 | 0 | -8.104
-8 | -0.581 | 0.06728 | 0 | -8.632
-7.5 | -0.562 | 0.06148 | 0 | -9.141
-7 | -0.539 | 0.0559 | 0 | -9.634
-6.5 | -0.511 | 0.05207 | 0 | -9.809
-6 | -0.479 | 0.04823 | -0.001 | -9.933
-5.5 | -0.444 | 0.045 | -0.001 | -9.865
-5 | -0.406 | 0.04214 | -0.001 | -9.63
-4.5 | -0.365 | 0.03975 | -0.001 | -9.185
-4 | -0.322 | 0.03758 | -0.002 | -8.575
-3.5 | -0.278 | 0.03574 | -0.002 | -7.768
-3 | -0.232 | 0.03413 | -0.002 | -6.807
-2.5 | -0.231 | 0.01298 | -0.006 | -17.805
-2 | -0.173 | 0.01246 | -0.006 | -13.897
-1.5 | -0.115 | 0.01018 | -0.007 | -11.259
-1 | -0.056 | 0.01008 | -0.008 | -5.55
-0.5 | 0.003 | 0.01 | -0.008 | 0.291
0 | 0.062 | 0.01001 | -0.009 | 6.175
0.5 | 0.121 | 0.01091 | -0.009 | 11.062
1 | 0.179 | 0.01099 | -0.01 | 16.298
1.5 | 0.237 | 0.0111 | -0.011 | 21.389
2 | 0.295 | 0.01127 | -0.011 | 26.188
2.5 | 0.352 | 0.01147 | -0.012 | 30.689
3 | 0.412 | 0.01402 | -0.013 | 29.353
3.5 | 0.468 | 0.01445 | -0.013 | 32.382
4 | 0.423 | 0.03533 | -0.007 | 11.984
4.5 | 0.466 | 0.03773 | -0.006 | 12.337
5 | 0.506 | 0.04022 | -0.006 | 12.592
5.5 | 0.545 | 0.04254 | -0.006 | 12.815
6 | 0.581 | 0.04615 | -0.006 | 12.596
6.5 | 0.614 | 0.04924 | -0.006 | 12.471
7 | 0.643 | 0.05373 | -0.006 | 11.973
7.5 | 0.668 | 0.05761 | -0.006 | 11.6
8 | 0.689 | 0.06271 | -0.006 | 10.986
8.5 | 0.705 | 0.06844 | -0.006 | 10.301
9 | 0.716 | 0.07404 | -0.007 | 9.671
9.5 | 0.722 | 0.08272 | -0.007 | 8.729
10 | 0.723 | 0.09237 | -0.007 | 7.83
10.5 | 0.72 | 0.10312 | -0.007 | 6.981
11 | 0.706 | 0.11172 | -0.007 | 6.321
11.5 | 0.686 | 0.12291 | -0.007 | 5.58
12 | 0.661 | 0.13678 | -0.007 | 4.836
12.5 | 0.634 | 0.14874 | -0.007 | 4.263
13 | 0.604 | 0.16721 | -0.008 | 3.614
13.5 | 0.573 | 0.18165 | -0.008 | 3.155
14 | 0.541 | 0.20067 | -0.008 | 2.697
14.5 | 0.509 | 0.22592 | -0.008 | 2.254
15 | 0.478 | 0.24327 | -0.008 | 1.963

## 12. Re 100k Mach 0.10 (2)
BIGFOIL.COM POLAR EXPORT
NACA65-110 a=0.2
NACA65-110 a=0.2 |  |  |  | Cl Max: | 0.8726 | at alpha= | 20 | deg
XFOIL ncrit=9 |  |  |  | L/D Max: | 41.5011 | at alpha= | 4 | deg
Re: | 100000 |  |  | Cd Min: | 0.25597 | at alpha= | 20 | deg
Mach: | 0.1 |  |  | Cl=0 at alpha= | -0.85893 | deg
|  |  |  | @ Cl=0.1, Cd= | 0.018306
|  |  |  | @ Cl=0.4, Cd= | 0.018335
|  |  |  | @ Cl=0.6, Cd= | 0.020982
alpha (deg) | Cl | Cd | Cm | Cl/Cd
-5.5 | -0.5801 | 0.0339 | -0.0125 | -17.1121
-5 | -0.5489 | 0.02907 | -0.0072 | -18.882
-4.5 | -0.5137 | 0.0258 | -0.0034 | -19.9109
-4 | -0.4736 | 0.02323 | -0.0003 | -20.3874
-3.5 | -0.4335 | 0.02045 | 0.0022 | -21.198
-3 | -0.3983 | 0.01874 | 0.0053 | -21.254
-2.5 | -0.3462 | 0.01517 | 0.0038 | -22.8214
-2 | -0.3275 | 0.0164 | 0.0194 | -19.9695
-1.5 | -0.1341 | 0.01875 | -0.0008 | -7.152
-1 | -0.0294 | 0.01858 | -0.013 | -1.5823
-0.5 | 0.0748 | 0.01837 | -0.0251 | 4.0719
0 | 0.1843 | 0.01809 | -0.0381 | 10.1879
0.5 | 0.2688 | 0.01799 | -0.0462 | 14.9416
1 | 0.3321 | 0.01811 | -0.05 | 18.3379
1.5 | 0.3884 | 0.01832 | -0.0521 | 21.2009
2 | 0.4485 | 0.0184 | -0.0539 | 24.375
2.5 | 0.4848 | 0.01871 | -0.0511 | 25.9113
3 | 0.5298 | 0.01779 | -0.0461 | 29.7808
3.5 | 0.5495 | 0.01514 | -0.0318 | 36.2946
4 | 0.5723 | 0.01379 | -0.0216 | 41.5011
4.5 | 0.5596 | 0.01765 | -0.009 | 31.7054
5 | 0.5839 | 0.01986 | -0.0036 | 29.4008
5.5 | 0.6218 | 0.0225 | -0.0003 | 27.6356
6 | 0.674 | 0.02685 | 0.0009 | 25.1024
6.5 | 0.7223 | 0.03039 | 0.0032 | 23.7677
7 | 0.7659 | 0.03615 | 0.0057 | 21.1867
7.5 | 0.8047 | 0.04682 | 0.011 | 17.1871
8.5 | 0.7753 | 0.07313 | 0.0099 | 10.6017
9 | 0.7731 | 0.07983 | 0.0119 | 9.6843
9.5 | 0.6912 | 0.0922 | 0.0004 | 7.4967
10 | 0.7219 | 0.09782 | 0.0055 | 7.3799
10.5 | 0.6857 | 0.10904 | -0.0051 | 6.2885
11 | 0.685 | 0.11751 | -0.0081 | 5.8293
11.5 | 0.6767 | 0.12701 | -0.0135 | 5.3279
12 | 0.6925 | 0.13574 | -0.014 | 5.1017
12.5 | 0.6889 | 0.14377 | -0.0195 | 4.7917
13 | 0.694 | 0.15294 | -0.0233 | 4.5377
13.5 | 0.6995 | 0.16059 | -0.0276 | 4.3558
14 | 0.7163 | 0.1701 | -0.0294 | 4.2111
14.5 | 0.7141 | 0.17659 | -0.0362 | 4.0438
15 | 0.7459 | 0.18755 | -0.0348 | 3.9771
15.5 | 0.7381 | 0.19211 | -0.0438 | 3.8421
16 | 0.7509 | 0.19924 | -0.048 | 3.7688
16.5 | 0.7911 | 0.21412 | -0.0451 | 3.6947
17 | 0.7887 | 0.21739 | -0.0534 | 3.628
17.5 | 0.7934 | 0.2214 | -0.0606 | 3.5836
18 | 0.8089 | 0.22829 | -0.065 | 3.5433
18.5 | 0.8271 | 0.23549 | -0.0682 | 3.5123
19 | 0.8543 | 0.24976 | -0.069 | 3.4205
19.5 | 0.858 | 0.25029 | -0.0771 | 3.428
20 | 0.8726 | 0.25597 | -0.0826 | 3.409

## 13. Re 100k Mach 0.25 (1)
BIGFOIL.COM POLAR EXPORT
NACA65-110 a=0.2
NACA65-110 a=0.2 |  |  |  | Cl Max: | 0.68 | at alpha= | 8.5 | deg
JavaFoil+Calcfoil stall+Eppler ext transition |  |  |  | L/D Max: | 32.793 | at alpha= | 3.5 | deg
Re: | 100000 |  |  | Cd Min: | 0.01013 | at alpha= | -0.5 | deg
Mach: | 0.25 |  |  | Cl=0 at alpha= | -0.525 | deg
|  |  |  | @ Cl=0.1, Cd= | 0.010988
|  |  |  | @ Cl=0.4, Cd= | 0.36902
|  |  |  | @ Cl=0.6, Cd= | 0.36902
alpha (deg) | Cl | Cd | Cm | Cl/Cd
-13.5 | -0.133 | 0.20981 | 0.002 | -0.636
-13 | -0.222 | 0.20124 | 0.002 | -1.102
-12.5 | -0.285 | 0.18999 | 0.002 | -1.5
-12 | -0.341 | 0.22447 | 0.002 | -1.518
-11.5 | -0.391 | 0.18571 | 0.002 | -2.105
-11 | -0.436 | 0.15779 | 0.001 | -2.761
-10.5 | -0.475 | 0.13598 | 0.001 | -3.49
-10 | -0.507 | 0.11749 | 0.001 | -4.311
-9.5 | -0.531 | 0.10409 | 0.001 | -5.103
-9 | -0.548 | 0.09275 | 0.001 | -5.905
-8.5 | -0.556 | 0.08024 | 0 | -6.931
-8 | -0.556 | 0.07206 | 0 | -7.721
-7.5 | -0.549 | 0.06539 | 0 | -8.391
-7 | -0.534 | 0.05942 | 0 | -8.979
-6.5 | -0.512 | 0.05442 | 0 | -9.401
-6 | -0.484 | 0.0496 | -0.001 | -9.754
-5.5 | -0.451 | 0.04603 | -0.001 | -9.795
-5 | -0.414 | 0.04284 | -0.001 | -9.658
-4.5 | -0.373 | 0.04021 | -0.001 | -9.287
-4 | -0.33 | 0.03797 | -0.002 | -8.694
-3.5 | -0.285 | 0.03594 | -0.002 | -7.922
-3 | -0.238 | 0.03435 | -0.002 | -6.94
-2.5 | -0.191 | 0.03256 | -0.003 | -5.877
-2 | -0.178 | 0.01253 | -0.007 | -14.201
-1.5 | -0.118 | 0.0111 | -0.007 | -10.6
-1 | -0.057 | 0.01015 | -0.008 | -5.662
-0.5 | 0.003 | 0.01013 | -0.009 | 0.295
0 | 0.063 | 0.01097 | -0.009 | 5.786
0.5 | 0.124 | 0.011 | -0.01 | 11.262
1 | 0.184 | 0.0111 | -0.01 | 16.565
1.5 | 0.244 | 0.01122 | -0.011 | 21.711
2 | 0.303 | 0.01139 | -0.012 | 26.552
2.5 | 0.361 | 0.01162 | -0.012 | 31.04
3 | 0.422 | 0.01419 | -0.013 | 29.749
3.5 | 0.48 | 0.01463 | -0.013 | 32.793
4 | 0.434 | 0.03578 | -0.006 | 12.12
4.5 | 0.477 | 0.03797 | -0.006 | 12.561
5 | 0.518 | 0.04061 | -0.006 | 12.754
5.5 | 0.556 | 0.0435 | -0.006 | 12.783
6 | 0.591 | 0.04687 | -0.006 | 12.601
6.5 | 0.621 | 0.0505 | -0.006 | 12.288
7 | 0.645 | 0.05576 | -0.006 | 11.572
7.5 | 0.664 | 0.06027 | -0.006 | 11.015
8 | 0.676 | 0.06713 | -0.006 | 10.063
8.5 | 0.68 | 0.07355 | -0.007 | 9.241
9 | 0.676 | 0.08292 | -0.007 | 8.151
9.5 | 0.664 | 0.09535 | -0.006 | 6.959
10 | 0.643 | 0.10625 | -0.007 | 6.055
10.5 | 0.615 | 0.12321 | -0.007 | 4.991
11 | 0.569 | 0.14568 | -0.007 | 3.909
11.5 | 0.513 | 0.16839 | -0.007 | 3.044
12 | 0.449 | 0.20527 | -0.008 | 2.187
12.5 | 0.379 | 0.25334 | -0.008 | 1.497
13 | 0.303 | 0.30128 | -0.008 | 1.006
13.5 | 0.216 | 0.36902 | -0.008 | 0.586

## 14. Re 100k Mach 0.25 (2)
BIGFOIL.COM POLAR EXPORT
NACA65-110 a=0.2
NACA65-110 a=0.2 |  |  |  | Cl Max: | 0.7768 | at alpha= | 7 | deg
XFOIL ncrit=9 |  |  |  | L/D Max: | 39.5288 | at alpha= | 4 | deg
Re: | 100000 |  |  | Cd Min: | 0.03886 | at alpha= | 7 | deg
Mach: | 0.25 |  |  | Cl=0 at alpha= | -99 | deg
|  |  |  | @ Cl=0.1, Cd= | 0.01865
|  |  |  | @ Cl=0.4, Cd= | 0.018555
|  |  |  | @ Cl=0.6, Cd= | 0.021117
alpha (deg) | Cl | Cd | Cm | Cl/Cd
0 | 0.1812 | 0.01865 | -0.0373 | 9.7158
0.5 | 0.2824 | 0.01839 | -0.0483 | 15.3562
1 | 0.351 | 0.01848 | -0.0528 | 18.9935
1.5 | 0.4161 | 0.01858 | -0.0558 | 22.395
2 | 0.4555 | 0.01895 | -0.0538 | 24.0369
2.5 | 0.4985 | 0.01916 | -0.0516 | 26.0177
3 | 0.5436 | 0.01705 | -0.043 | 31.8827
3.5 | 0.5627 | 0.01497 | -0.0299 | 37.5885
4 | 0.5704 | 0.01443 | -0.016 | 39.5288
4.5 | 0.5686 | 0.01858 | -0.0073 | 30.6028
5 | 0.5948 | 0.02077 | -0.0017 | 28.6375
5.5 | 0.6378 | 0.02364 | 0.0014 | 26.9797
6 | 0.693 | 0.0285 | 0.0027 | 24.3158
6.5 | 0.7384 | 0.03249 | 0.0057 | 22.727
7 | 0.7768 | 0.03886 | 0.0087 | 19.9897

## 15. Re 100k Mach 0.50 (1)
BIGFOIL.COM POLAR EXPORT
NACA65-110 a=0.2
NACA65-110 a=0.2 |  |  |  | Cl Max: | 1.072 | at alpha= | 20 | deg
JavaFoil+Calcfoil stall+Eppler ext transition |  |  |  | L/D Max: | 30.838 | at alpha= | 3 | deg
Re: | 100000 |  |  | Cd Min: | 0.01161 | at alpha= | 1 | deg
Mach: | 0.5 |  |  | Cl=0 at alpha= | -0.52239 | deg
|  |  |  | @ Cl=0.1, Cd= | 0.012306
|  |  |  | @ Cl=0.4, Cd= | 0.014443
|  |  |  | @ Cl=0.6, Cd= | 0.19647
alpha (deg) | Cl | Cd | Cm | Cl/Cd
-20 | -1.038 | 0.32867 | 0.008 | -3.157
-19.5 | -1.01 | 0.43192 | 0.008 | -2.338
-19 | -0.983 | 0.31915 | 0.007 | -3.081
-18.5 | -0.958 | 0.3061 | 0.007 | -3.128
-18 | -0.932 | 0.30817 | 0.007 | -3.024
-17.5 | -0.906 | 0.30397 | 0.006 | -2.98
-17 | -0.88 | 0.29767 | 0.006 | -2.956
-16.5 | -0.852 | 0.28412 | 0.005 | -2.998
-16 | -0.825 | 0.2759 | 0.005 | -2.992
-15.5 | -0.8 | 0.26246 | 0.005 | -3.046
-15 | -0.773 | 0.24496 | 0.005 | -3.157
-14.5 | -0.747 | 0.24035 | 0.004 | -3.109
-14 | -0.719 | 0.2379 | 0.004 | -3.023
-13.5 | -0.693 | 0.23286 | 0.003 | -2.975
-13 | -0.667 | 0.23162 | 0.003 | -2.878
-12.5 | -0.64 | 0.22559 | 0.003 | -2.838
-12 | -0.614 | 0.22474 | 0.003 | -2.731
-11.5 | -0.587 | 0.21908 | 0.002 | -2.681
-11 | -0.56 | 0.18618 | 0.002 | -3.007
-10.5 | -0.533 | 0.19902 | 0.002 | -2.68
-10 | -0.507 | 0.16597 | 0.001 | -3.054
-9.5 | -0.48 | 0.1624 | 0.001 | -2.957
-9 | -0.454 | 0.15883 | 0.001 | -2.856
-8.5 | -0.427 | 0.1598 | 0 | -2.669
-8 | -0.4 | 0.14632 | 0 | -2.732
-7.5 | -0.373 | 0.14456 | 0 | -2.581
-7 | -0.346 | 0.15196 | 0 | -2.279
-6.5 | -0.32 | 0.13951 | -0.001 | -2.292
-6 | -0.293 | 0.10874 | -0.001 | -2.693
-5.5 | -0.418 | 0.06168 | -0.001 | -6.781
-5 | -0.428 | 0.05057 | -0.001 | -8.459
-4.5 | -0.402 | 0.04428 | -0.002 | -9.073
-4 | -0.362 | 0.04037 | -0.002 | -8.956
-3.5 | -0.314 | 0.03719 | -0.002 | -8.45
-3 | -0.264 | 0.03499 | -0.003 | -7.556
-2.5 | -0.213 | 0.03332 | -0.003 | -6.387
-2 | -0.198 | 0.0132 | -0.007 | -15.02
-1.5 | -0.132 | 0.01292 | -0.008 | -10.177
-1 | -0.064 | 0.01229 | -0.009 | -5.212
-0.5 | 0.003 | 0.01224 | -0.009 | 0.273
0 | 0.071 | 0.01228 | -0.01 | 5.756
0.5 | 0.138 | 0.01234 | -0.011 | 11.155
1 | 0.204 | 0.01161 | -0.011 | 17.563
1.5 | 0.27 | 0.01175 | -0.012 | 22.958
2 | 0.335 | 0.01206 | -0.013 | 27.75
2.5 | 0.404 | 0.01459 | -0.014 | 27.7
3 | 0.468 | 0.01517 | -0.014 | 30.838
3.5 | 0.431 | 0.03489 | -0.007 | 12.348
4 | 0.479 | 0.03723 | -0.006 | 12.87
4.5 | 0.523 | 0.03998 | -0.007 | 13.07
5 | 0.557 | 0.04399 | -0.007 | 12.674
5.5 | 0.577 | 0.04941 | -0.007 | 11.678
6 | 0.56 | 0.05833 | -0.006 | 9.595
6.5 | 0.373 | 0.10769 | -0.006 | 3.464
7 | 0.399 | 0.12222 | -0.007 | 3.267
7.5 | 0.426 | 0.13649 | -0.008 | 3.121
8 | 0.452 | 0.13908 | -0.008 | 3.251
8.5 | 0.478 | 0.1415 | -0.008 | 3.38
9 | 0.504 | 0.15429 | -0.009 | 3.269
9.5 | 0.531 | 0.16213 | -0.01 | 3.276
10 | 0.557 | 0.16845 | -0.01 | 3.308
10.5 | 0.583 | 0.18424 | -0.011 | 3.165
11 | 0.609 | 0.20295 | -0.011 | 3
11.5 | 0.635 | 0.19859 | -0.011 | 3.196
12 | 0.662 | 0.21917 | -0.012 | 3.02
12.5 | 0.687 | 0.22259 | -0.013 | 3.089
13 | 0.713 | 0.22614 | -0.013 | 3.153
13.5 | 0.739 | 0.23332 | -0.013 | 3.166
14 | 0.765 | 0.23986 | -0.014 | 3.19
14.5 | 0.792 | 0.24569 | -0.015 | 3.222
15 | 0.817 | 0.25039 | -0.015 | 3.263
15.5 | 0.842 | 0.26536 | -0.016 | 3.174
16 | 0.868 | 0.28172 | -0.016 | 3.079
16.5 | 0.895 | 0.30139 | -0.017 | 2.97
17 | 0.92 | 0.30047 | -0.018 | 3.062
17.5 | 0.945 | 0.30624 | -0.018 | 3.086
18 | 0.97 | 0.30162 | -0.019 | 3.217
18.5 | 0.996 | 0.32066 | -0.019 | 3.105
19 | 1.023 | 0.34629 | -0.02 | 2.954
19.5 | 1.048 | 0.34994 | -0.02 | 2.994
20 | 1.072 | 0.34227 | -0.021 | 3.133

## 16. Re 100k Mach 0.50 (2)
BIGFOIL.COM POLAR EXPORT
NACA65-110 a=0.2
NACA65-110 a=0.2 |  |  |  | Cl Max: | 0.9774 | at alpha= | 20 | deg
XFOIL ncrit=9 |  |  |  | L/D Max: | 36.8506 | at alpha= | 3 | deg
Re: | 100000 |  |  | Cd Min: | 0.28841 | at alpha= | 20 | deg
Mach: | 0.5 |  |  | Cl=0 at alpha= | -0.89414 | deg
|  |  |  | @ Cl=0.1, Cd= | 0.021022
|  |  |  | @ Cl=0.4, Cd= | 0.020606
|  |  |  | @ Cl=0.6, Cd= | 0.020962
alpha (deg) | Cl | Cd | Cm | Cl/Cd
-20 | -0.9041 | 0.2838 | 0.0875 | -3.1857
-19.5 | -0.8796 | 0.27319 | 0.0835 | -3.2197
-19 | -0.8568 | 0.26473 | 0.0784 | -3.2365
-18.5 | -0.8347 | 0.25662 | 0.0732 | -3.2527
-18 | -0.8138 | 0.24962 | 0.067 | -3.2602
-17.5 | -0.8016 | 0.24781 | 0.0589 | -3.2347
-17 | -0.772 | 0.23295 | 0.0562 | -3.314
-16.5 | -0.7474 | 0.22356 | 0.0526 | -3.3432
-16 | -0.7267 | 0.21581 | 0.0473 | -3.3673
-15.5 | -0.7183 | 0.21305 | 0.0392 | -3.3715
-15 | -0.69 | 0.20005 | 0.0366 | -3.4491
-14.5 | -0.6656 | 0.19082 | 0.0334 | -3.4881
-14 | -0.6505 | 0.18402 | 0.0277 | -3.5349
-13.5 | -0.6477 | 0.17882 | 0.0204 | -3.6221
-13 | -0.6115 | 0.16662 | 0.0202 | -3.67
-12.5 | -0.6241 | 0.16391 | 0.0105 | -3.8076
-12 | -0.5814 | 0.1505 | 0.012 | -3.8631
-11.5 | -0.5962 | 0.14609 | 0.0026 | -4.081
-11 | -0.5571 | 0.13454 | 0.0041 | -4.1408
-10.5 | -0.5483 | 0.12622 | 0.0001 | -4.344
-10 | -0.5691 | 0.12078 | -0.009 | -4.7119
-9.5 | -0.5521 | 0.11173 | -0.0106 | -4.9414
-9 | -0.5236 | 0.10252 | -0.0092 | -5.1073
-8.5 | -0.5165 | 0.09493 | -0.0116 | -5.4409
-8 | -0.5225 | 0.08728 | -0.0152 | -5.9865
-7.5 | -0.5284 | 0.08006 | -0.0176 | -6.6
-6.5 | -0.5783 | 0.0565 | -0.0358 | -10.2354
-6 | -0.6004 | 0.0491 | -0.0318 | -12.2281
-5.5 | -0.6124 | 0.04382 | -0.0238 | -13.9754
-5 | -0.6176 | 0.03952 | -0.0154 | -15.6275
-4.5 | -0.6022 | 0.03445 | -0.0094 | -17.4804
-4 | -0.5732 | 0.03067 | -0.004 | -18.6893
-3.5 | -0.4934 | 0.02543 | -0.0063 | -19.4023
-3 | -0.4085 | 0.02229 | -0.009 | -18.3266
-2.5 | -0.3369 | 0.01994 | -0.0102 | -16.8957
-2 | -0.3081 | 0.01691 | -0.002 | -18.22
-1.5 | -0.129 | 0.02147 | -0.0067 | -6.0084
-1 | -0.0213 | 0.02124 | -0.0174 | -1.0028
-0.5 | 0.0793 | 0.02106 | -0.0268 | 3.7654
0 | 0.184 | 0.02087 | -0.0371 | 8.8165
0.5 | 0.2857 | 0.02073 | -0.0466 | 13.782
1 | 0.3885 | 0.02058 | -0.056 | 18.8776
1.5 | 0.4598 | 0.02074 | -0.0591 | 22.1697
2 | 0.5123 | 0.02095 | -0.0574 | 24.4535
2.5 | 0.5645 | 0.01993 | -0.0514 | 28.3241
3 | 0.5944 | 0.01613 | -0.0338 | 36.8506
3.5 | 0.5899 | 0.0167 | -0.0174 | 35.3234
4 | 0.5904 | 0.01963 | -0.0076 | 30.0764
4.5 | 0.6059 | 0.02178 | 0.0011 | 27.8191
5 | 0.6537 | 0.0252 | 0.0058 | 25.9405
5.5 | 0.7051 | 0.02915 | 0.0098 | 24.1887
6 | 0.7456 | 0.03456 | 0.014 | 21.5741
6.5 | 0.7691 | 0.04141 | 0.0182 | 18.5728
7 | 0.7687 | 0.04728 | 0.0234 | 16.2585
7.5 | 0.7636 | 0.05473 | 0.0266 | 13.9521
8 | 0.7213 | 0.06124 | 0.0284 | 11.7782
8.5 | 0.6819 | 0.07228 | 0.022 | 9.4341
9 | 0.6705 | 0.08364 | 0.0159 | 8.0165
9.5 | 0.6461 | 0.10838 | -0.0065 | 5.9614
10 | 0.647 | 0.11712 | -0.0101 | 5.5242
11 | 0.6554 | 0.13422 | -0.0176 | 4.883
11.5 | 0.6616 | 0.1428 | -0.0218 | 4.6331
12 | 0.6719 | 0.15124 | -0.0256 | 4.4426
12.5 | 0.6854 | 0.1597 | -0.0292 | 4.2918
13 | 0.7255 | 0.17206 | -0.0283 | 4.2166
13.5 | 0.7143 | 0.1764 | -0.0377 | 4.0493
14 | 0.7508 | 0.18933 | -0.0381 | 3.9656
14.5 | 0.7483 | 0.19338 | -0.0468 | 3.8696
15 | 0.7894 | 0.2085 | -0.0463 | 3.7861
15.5 | 0.7859 | 0.21042 | -0.0562 | 3.7349
16 | 0.8107 | 0.2198 | -0.0592 | 3.6884
16.5 | 0.834 | 0.23091 | -0.0633 | 3.6118
17 | 0.8461 | 0.23583 | -0.0712 | 3.5878
17.5 | 0.868 | 0.24435 | -0.076 | 3.5523
18.5 | 0.9157 | 0.26558 | -0.0844 | 3.4479
19 | 0.9316 | 0.27017 | -0.0924 | 3.4482
19.5 | 0.9536 | 0.27856 | -0.098 | 3.4233
20 | 0.9774 | 0.28841 | -0.102 | 3.3889

## 17. Re 250k Mach 0.00 (1)
BIGFOIL.COM POLAR EXPORT
NACA65-110 a=0.2
NACA65-110 a=0.2 |  |  |  | Cl Max: | 0.732 | at alpha= | 10 | deg
JavaFoil+Calcfoil stall+Eppler ext transition |  |  |  | L/D Max: | 49.113 | at alpha= | 2.5 | deg
Re: | 250000 |  |  | Cd Min: | 0.00714 | at alpha= | 2 | deg
Mach: | 0 |  |  | Cl=0 at alpha= | -0.52542 | deg
|  |  |  | @ Cl=0.1, Cd= | 0.0074138
|  |  |  | @ Cl=0.4, Cd= | 0.009474
|  |  |  | @ Cl=0.6, Cd= | 0.17829
alpha (deg) | Cl | Cd | Cm | Cl/Cd
-15 | -0.479 | 0.18609 | 0.003 | -2.575
-14.5 | -0.504 | 0.17888 | 0.003 | -2.819
-14 | -0.526 | 0.16258 | 0.002 | -3.238
-13.5 | -0.545 | 0.14525 | 0.002 | -3.751
-13 | -0.562 | 0.13858 | 0.002 | -4.056
-12.5 | -0.578 | 0.1242 | 0.002 | -4.654
-12 | -0.592 | 0.11101 | 0.002 | -5.332
-11.5 | -0.603 | 0.10564 | 0.001 | -5.711
-11 | -0.612 | 0.09371 | 0.001 | -6.532
-10.5 | -0.617 | 0.08735 | 0.001 | -7.069
-10 | -0.619 | 0.08026 | 0.001 | -7.715
-9.5 | -0.617 | 0.07489 | 0.001 | -8.236
-9 | -0.61 | 0.0685 | 0.001 | -8.909
-8.5 | -0.599 | 0.06344 | 0 | -9.444
-8 | -0.584 | 0.05812 | 0 | -10.039
-7.5 | -0.563 | 0.05374 | 0 | -10.483
-7 | -0.539 | 0.05031 | 0 | -10.711
-6.5 | -0.51 | 0.04688 | 0 | -10.884
-6 | -0.478 | 0.04352 | -0.001 | -10.985
-5.5 | -0.443 | 0.04095 | -0.001 | -10.81
-5 | -0.404 | 0.03861 | -0.001 | -10.472
-4.5 | -0.364 | 0.03653 | -0.001 | -9.958
-4 | -0.321 | 0.03459 | -0.002 | -9.284
-3.5 | -0.277 | 0.0329 | -0.002 | -8.413
-3 | -0.287 | 0.0105 | -0.005 | -27.377
-2.5 | -0.23 | 0.01029 | -0.006 | -22.361
-2 | -0.172 | 0.01001 | -0.006 | -17.221
-1.5 | -0.114 | 0.0075 | -0.007 | -15.216
-1 | -0.056 | 0.00746 | -0.008 | -7.472
-0.5 | 0.003 | 0.00747 | -0.008 | 0.388
0 | 0.062 | 0.00744 | -0.009 | 8.285
0.5 | 0.12 | 0.0074 | -0.009 | 16.254
1 | 0.179 | 0.0074 | -0.01 | 24.166
1.5 | 0.237 | 0.00747 | -0.011 | 31.772
2 | 0.295 | 0.00714 | -0.011 | 41.386
2.5 | 0.353 | 0.00719 | -0.012 | 49.113
3 | 0.41 | 0.00996 | -0.012 | 41.171
3.5 | 0.466 | 0.01023 | -0.013 | 45.602
4 | 0.522 | 0.01212 | -0.014 | 43.046
4.5 | 0.575 | 0.01251 | -0.014 | 45.956
5 | 0.505 | 0.03723 | -0.006 | 13.555
5.5 | 0.543 | 0.03962 | -0.006 | 13.718
6 | 0.58 | 0.04229 | -0.006 | 13.708
6.5 | 0.613 | 0.04504 | -0.007 | 13.61
7 | 0.643 | 0.04828 | -0.007 | 13.313
7.5 | 0.669 | 0.05155 | -0.007 | 12.971
8 | 0.69 | 0.05636 | -0.007 | 12.25
8.5 | 0.708 | 0.06026 | -0.007 | 11.746
9 | 0.72 | 0.06456 | -0.007 | 11.16
9.5 | 0.729 | 0.07106 | -0.007 | 10.256
10 | 0.732 | 0.07719 | -0.007 | 9.489
10.5 | 0.732 | 0.08372 | -0.007 | 8.743
11 | 0.722 | 0.0912 | -0.007 | 7.913
11.5 | 0.705 | 0.09847 | -0.007 | 7.163
12 | 0.685 | 0.10837 | -0.007 | 6.322
12.5 | 0.662 | 0.11593 | -0.008 | 5.709
13 | 0.636 | 0.12704 | -0.008 | 5.008
13.5 | 0.609 | 0.13881 | -0.008 | 4.388
14 | 0.581 | 0.1525 | -0.008 | 3.809
14.5 | 0.552 | 0.16509 | -0.009 | 3.346
15 | 0.524 | 0.17829 | -0.009 | 2.938

## 18. Re 250k Mach 0.00 (2)
BIGFOIL.COM POLAR EXPORT
NACA65-110 a=0.2
NACA65-110 a=0.2 |  |  |  | Cl Max: | 0.7626 | at alpha= | 7 | deg
XFOIL ncrit=9 |  |  |  | L/D Max: | 51.862 | at alpha= | 3.5 | deg
Re: | 250000 |  |  | Cd Min: | 0.02715 | at alpha= | 7 | deg
Mach: | 0 |  |  | Cl=0 at alpha= | -99 | deg
|  |  |  | @ Cl=0.1, Cd= | 0.0097904
|  |  |  | @ Cl=0.4, Cd= | 0.0093665
|  |  |  | @ Cl=0.6, Cd= | 0.015738
alpha (deg) | Cl | Cd | Cm | Cl/Cd
0 | 0.0474 | 0.00978 | -0.0061 | 4.8466
0.5 | 0.0993 | 0.00979 | -0.0052 | 10.143
1 | 0.1519 | 0.00982 | -0.0044 | 15.4684
1.5 | 0.2066 | 0.00985 | -0.004 | 20.9746
2 | 0.2658 | 0.00984 | -0.0045 | 27.0122
2.5 | 0.3311 | 0.00982 | -0.0064 | 33.7169
3 | 0.3989 | 0.00937 | -0.0078 | 42.572
3.5 | 0.4735 | 0.00913 | -0.0113 | 51.862
4 | 0.5246 | 0.01246 | -0.0131 | 42.1027
4.5 | 0.5824 | 0.0141 | -0.015 | 41.305
5 | 0.6011 | 0.01584 | -0.009 | 37.9482
5.5 | 0.6316 | 0.01716 | -0.0047 | 36.8065
6 | 0.6709 | 0.01916 | -0.002 | 35.0157
6.5 | 0.7182 | 0.02341 | -0.0005 | 30.6792
7 | 0.7626 | 0.02715 | 0.0015 | 28.0884

## 19. Re 250k Mach 0.10 (1)
BIGFOIL.COM POLAR EXPORT
NACA65-110 a=0.2
NACA65-110 a=0.2 |  |  |  | Cl Max: | 0.723 | at alpha= | 10 | deg
JavaFoil+Calcfoil stall+Eppler ext transition |  |  |  | L/D Max: | 49.232 | at alpha= | 2.5 | deg
Re: | 250000 |  |  | Cd Min: | 0.00712 | at alpha= | 2 | deg
Mach: | 0.1 |  |  | Cl=0 at alpha= | -0.52542 | deg
|  |  |  | @ Cl=0.1, Cd= | 0.00742
|  |  |  | @ Cl=0.4, Cd= | 0.0093653
|  |  |  | @ Cl=0.6, Cd= | 0.19056
alpha (deg) | Cl | Cd | Cm | Cl/Cd
-15 | -0.435 | 0.17017 | 0.003 | -2.556
-14.5 | -0.463 | 0.16572 | 0.003 | -2.794
-14 | -0.488 | 0.17681 | 0.002 | -2.762
-13.5 | -0.51 | 0.15524 | 0.002 | -3.285
-13 | -0.531 | 0.13859 | 0.002 | -3.829
-12.5 | -0.55 | 0.13237 | 0.002 | -4.154
-12 | -0.567 | 0.11595 | 0.002 | -4.893
-11.5 | -0.582 | 0.10807 | 0.001 | -5.388
-11 | -0.594 | 0.09608 | 0.001 | -6.186
-10.5 | -0.603 | 0.08767 | 0.001 | -6.878
-10 | -0.608 | 0.08071 | 0.001 | -7.53
-9.5 | -0.608 | 0.07707 | 0.001 | -7.89
-9 | -0.604 | 0.06857 | 0.001 | -8.807
-8.5 | -0.595 | 0.06392 | 0 | -9.306
-8 | -0.581 | 0.05851 | 0 | -9.929
-7.5 | -0.562 | 0.05474 | 0 | -10.271
-7 | -0.539 | 0.05035 | 0 | -10.701
-6.5 | -0.511 | 0.04684 | 0 | -10.906
-6 | -0.479 | 0.04385 | -0.001 | -10.929
-5.5 | -0.444 | 0.04099 | -0.001 | -10.833
-5 | -0.406 | 0.03862 | -0.001 | -10.51
-4.5 | -0.365 | 0.03654 | -0.001 | -9.995
-4 | -0.323 | 0.03463 | -0.002 | -9.313
-3.5 | -0.278 | 0.03297 | -0.002 | -8.436
-3 | -0.289 | 0.01057 | -0.005 | -27.314
-2.5 | -0.231 | 0.01028 | -0.006 | -22.499
-2 | -0.173 | 0.00999 | -0.007 | -17.338
-1.5 | -0.115 | 0.00754 | -0.007 | -15.209
-1 | -0.056 | 0.00745 | -0.008 | -7.522
-0.5 | 0.003 | 0.00746 | -0.008 | 0.391
0 | 0.062 | 0.00742 | -0.009 | 8.348
0.5 | 0.121 | 0.00742 | -0.01 | 16.298
1 | 0.18 | 0.00742 | -0.01 | 24.225
1.5 | 0.238 | 0.00745 | -0.011 | 32.01
2 | 0.297 | 0.00712 | -0.011 | 41.676
2.5 | 0.355 | 0.00721 | -0.012 | 49.232
3 | 0.412 | 0.00994 | -0.013 | 41.439
3.5 | 0.469 | 0.01022 | -0.013 | 45.866
4 | 0.524 | 0.0122 | -0.014 | 42.968
4.5 | 0.577 | 0.01255 | -0.014 | 46.011
5 | 0.507 | 0.03709 | -0.007 | 13.679
5.5 | 0.545 | 0.03953 | -0.006 | 13.799
6 | 0.582 | 0.0424 | -0.006 | 13.716
6.5 | 0.614 | 0.04506 | -0.007 | 13.635
7 | 0.644 | 0.04868 | -0.007 | 13.221
7.5 | 0.669 | 0.05221 | -0.007 | 12.808
8 | 0.689 | 0.05614 | -0.007 | 12.277
8.5 | 0.705 | 0.06048 | -0.007 | 11.658
9 | 0.716 | 0.06517 | -0.007 | 10.988
9.5 | 0.722 | 0.07128 | -0.007 | 10.131
10 | 0.723 | 0.07849 | -0.007 | 9.215
10.5 | 0.72 | 0.08559 | -0.007 | 8.412
11 | 0.706 | 0.0935 | -0.007 | 7.553
11.5 | 0.686 | 0.10215 | -0.007 | 6.714
12 | 0.662 | 0.11012 | -0.007 | 6.007
12.5 | 0.634 | 0.12113 | -0.008 | 5.235
13 | 0.604 | 0.13373 | -0.008 | 4.52
13.5 | 0.573 | 0.1444 | -0.008 | 3.97
14 | 0.541 | 0.16021 | -0.008 | 3.379
14.5 | 0.509 | 0.17525 | -0.009 | 2.907
15 | 0.478 | 0.19056 | -0.009 | 2.507

## 20. Re 250k Mach 0.10 (2)
BIGFOIL.COM POLAR EXPORT
NACA65-110 a=0.2
NACA65-110 a=0.2 |  |  |  | Cl Max: | 0.8445 | at alpha= | 8.5 | deg
XFOIL ncrit=9 |  |  |  | L/D Max: | 51.845 | at alpha= | 3.5 | deg
Re: | 250000 |  |  | Cd Min: | 0.15323 | at alpha= | 13.5 | deg
Mach: | 0.1 |  |  | Cl=0 at alpha= | -99 | deg
|  |  |  | @ Cl=0.1, Cd= | 0.00982
|  |  |  | @ Cl=0.4, Cd= | 0.0093933
|  |  |  | @ Cl=0.6, Cd= | 0.015608
alpha (deg) | Cl | Cd | Cm | Cl/Cd
0 | 0.0479 | 0.00982 | -0.0062 | 4.8778
0.5 | 0.1001 | 0.00982 | -0.0053 | 10.1935
1 | 0.1526 | 0.00985 | -0.0044 | 15.4924
1.5 | 0.2073 | 0.00988 | -0.004 | 20.9818
2 | 0.2663 | 0.00987 | -0.0043 | 26.9807
2.5 | 0.3314 | 0.00985 | -0.0061 | 33.6447
3 | 0.4005 | 0.00939 | -0.0077 | 42.6518
3.5 | 0.4749 | 0.00916 | -0.011 | 51.845
4 | 0.5254 | 0.01264 | -0.0127 | 41.5665
4.5 | 0.5853 | 0.01421 | -0.0148 | 41.1893
5 | 0.6037 | 0.01596 | -0.0088 | 37.8258
5.5 | 0.6342 | 0.01731 | -0.0043 | 36.6378
6 | 0.6739 | 0.01942 | -0.0016 | 34.7013
6.5 | 0.7216 | 0.02392 | -0.0001 | 30.1672
7 | 0.7655 | 0.02768 | 0.002 | 27.6553
8 | 0.8232 | 0.05043 | 0.0093 | 16.3236
8.5 | 0.8445 | 0.05069 | 0.0132 | 16.6601
9 | 0.8408 | 0.064 | 0.0139 | 13.1375
9.5 | 0.8146 | 0.06665 | 0.0192 | 12.2221
10 | 0.772 | 0.07357 | 0.0202 | 10.4934
10.5 | 0.7316 | 0.08518 | 0.0132 | 8.5889
11 | 0.7047 | 0.1017 | 0.0006 | 6.9292
11.5 | 0.6933 | 0.11507 | -0.0081 | 6.025
12 | 0.6914 | 0.12535 | -0.0135 | 5.5158
12.5 | 0.6969 | 0.13391 | -0.0171 | 5.2042
13 | 0.7116 | 0.14042 | -0.017 | 5.0677
13.5 | 0.7089 | 0.15323 | -0.0226 | 4.6264

## 21. Re 250k Mach 0.25 (1)
BIGFOIL.COM POLAR EXPORT
NACA65-110 a=0.2
NACA65-110 a=0.2 |  |  |  | Cl Max: | 0.68 | at alpha= | 8.5 | deg
JavaFoil+Calcfoil stall+Eppler ext transition |  |  |  | L/D Max: | 50.06 | at alpha= | 2.5 | deg
Re: | 250000 |  |  | Cd Min: | 0.00718 | at alpha= | 1.5 | deg
Mach: | 0.25 |  |  | Cl=0 at alpha= | -0.52459 | deg
|  |  |  | @ Cl=0.1, Cd= | 0.007488
|  |  |  | @ Cl=0.4, Cd= | 0.15672
|  |  |  | @ Cl=0.6, Cd= | 0.15672
alpha (deg) | Cl | Cd | Cm | Cl/Cd
-13.5 | -0.133 | 0.16375 | 0.003 | -0.815
-13 | -0.222 | 0.15967 | 0.002 | -1.389
-12.5 | -0.285 | 0.14174 | 0.002 | -2.012
-12 | -0.341 | 0.12733 | 0.002 | -2.677
-11.5 | -0.391 | 0.11834 | 0.002 | -3.305
-11 | -0.436 | 0.10638 | 0.001 | -4.097
-10.5 | -0.475 | 0.09741 | 0.001 | -4.873
-10 | -0.507 | 0.09411 | 0.001 | -5.383
-9.5 | -0.531 | 0.08417 | 0.001 | -6.311
-9 | -0.548 | 0.07788 | 0.001 | -7.034
-8.5 | -0.556 | 0.06835 | 0 | -8.139
-8 | -0.556 | 0.06151 | 0 | -9.048
-7.5 | -0.549 | 0.05685 | 0 | -9.655
-7 | -0.534 | 0.05198 | 0 | -10.268
-6.5 | -0.512 | 0.04837 | 0 | -10.579
-6 | -0.484 | 0.04485 | -0.001 | -10.789
-5.5 | -0.451 | 0.04171 | -0.001 | -10.809
-5 | -0.414 | 0.03918 | -0.001 | -10.565
-4.5 | -0.374 | 0.03689 | -0.001 | -10.125
-4 | -0.33 | 0.03493 | -0.002 | -9.459
-3.5 | -0.285 | 0.0331 | -0.002 | -8.615
-3 | -0.296 | 0.01068 | -0.005 | -27.742
-2.5 | -0.237 | 0.01043 | -0.006 | -22.77
-2 | -0.178 | 0.01014 | -0.007 | -17.547
-1.5 | -0.118 | 0.00759 | -0.007 | -15.531
-1 | -0.058 | 0.00748 | -0.008 | -7.689
-0.5 | 0.003 | 0.0075 | -0.009 | 0.399
0 | 0.064 | 0.00747 | -0.009 | 8.517
0.5 | 0.124 | 0.0075 | -0.01 | 16.566
1 | 0.185 | 0.00748 | -0.01 | 24.688
1.5 | 0.245 | 0.00718 | -0.011 | 34.104
2 | 0.305 | 0.00722 | -0.012 | 42.256
2.5 | 0.364 | 0.00728 | -0.012 | 50.06
3 | 0.423 | 0.01163 | -0.013 | 36.362
3.5 | 0.481 | 0.01203 | -0.013 | 39.944
4 | 0.537 | 0.01242 | -0.014 | 43.258
4.5 | 0.591 | 0.01282 | -0.015 | 46.117
5 | 0.518 | 0.03759 | -0.007 | 13.794
5.5 | 0.556 | 0.04014 | -0.006 | 13.861
6 | 0.591 | 0.04283 | -0.007 | 13.794
6.5 | 0.621 | 0.046 | -0.007 | 13.497
7 | 0.646 | 0.05022 | -0.007 | 12.854
7.5 | 0.664 | 0.05381 | -0.007 | 12.341
8 | 0.676 | 0.0585 | -0.007 | 11.549
8.5 | 0.68 | 0.06393 | -0.007 | 10.634
9 | 0.676 | 0.06964 | -0.007 | 9.706
9.5 | 0.664 | 0.07919 | -0.007 | 8.381
10 | 0.643 | 0.08808 | -0.007 | 7.304
10.5 | 0.615 | 0.09925 | -0.007 | 6.196
11 | 0.569 | 0.11622 | -0.007 | 4.9
11.5 | 0.513 | 0.13222 | -0.008 | 3.878
12 | 0.449 | 0.15517 | -0.008 | 2.894
12.5 | 0.379 | 0.18555 | -0.008 | 2.044
13 | 0.303 | 0.15138 | -0.009 | 2.004
13.5 | 0.216 | 0.15672 | -0.009 | 1.38

## 22. Re 250k Mach 0.25 (2)
BIGFOIL.COM POLAR EXPORT
NACA65-110 a=0.2
NACA65-110 a=0.2 |  |  |  | Cl Max: | 0.8095 | at alpha= | 9.5 | deg
XFOIL ncrit=9 |  |  |  | L/D Max: | 51.7419 | at alpha= | 3.5 | deg
Re: | 250000 |  |  | Cd Min: | 0.07121 | at alpha= | 9.5 | deg
Mach: | 0.25 |  |  | Cl=0 at alpha= | -99 | deg
|  |  |  | @ Cl=0.1, Cd= | 0.010008
|  |  |  | @ Cl=0.4, Cd= | 0.0095399
|  |  |  | @ Cl=0.6, Cd= | 0.01492
alpha (deg) | Cl | Cd | Cm | Cl/Cd
0 | 0.0502 | 0.00999 | -0.0067 | 5.025
0.5 | 0.1043 | 0.01001 | -0.0058 | 10.4196
1 | 0.1588 | 0.01004 | -0.005 | 15.8167
1.5 | 0.2146 | 0.01006 | -0.0043 | 21.332
2 | 0.2737 | 0.01006 | -0.0044 | 27.2068
2.5 | 0.3395 | 0.01005 | -0.0058 | 33.7811
3 | 0.4071 | 0.00948 | -0.0063 | 42.943
3.5 | 0.4812 | 0.0093 | -0.009 | 51.7419
4 | 0.5317 | 0.0132 | -0.0106 | 40.2803
4.5 | 0.5998 | 0.0149 | -0.0139 | 40.255
5 | 0.6174 | 0.01668 | -0.0072 | 37.0144
5.5 | 0.6482 | 0.0182 | -0.0024 | 35.6154
6 | 0.6909 | 0.02096 | 0.0004 | 32.9628
6.5 | 0.7378 | 0.02691 | 0.0023 | 27.4173
7 | 0.7781 | 0.0306 | 0.0053 | 25.4281
9 | 0.8002 | 0.062 | 0.0212 | 12.9065
9.5 | 0.8095 | 0.07121 | 0.0212 | 11.3678

## 23. Re 250k Mach 0.50 (1)
BIGFOIL.COM POLAR EXPORT
NACA65-110 a=0.2
NACA65-110 a=0.2 |  |  |  | Cl Max: | 1.072 | at alpha= | 20 | deg
JavaFoil+Calcfoil stall+Eppler ext transition |  |  |  | L/D Max: | 40.811 | at alpha= | 3.5 | deg
Re: | 250000 |  |  | Cd Min: | 0.00736 | at alpha= | 0.5 | deg
Mach: | 0.5 |  |  | Cl=0 at alpha= | -0.52239 | deg
|  |  |  | @ Cl=0.1, Cd= | 0.0073715
|  |  |  | @ Cl=0.4, Cd= | 0.011705
|  |  |  | @ Cl=0.6, Cd= | 0.14512
alpha (deg) | Cl | Cd | Cm | Cl/Cd
-20 | -1.038 | 0.25551 | 0.008 | -4.061
-19.5 | -1.01 | 0.32691 | 0.008 | -3.09
-19 | -0.984 | 0.24254 | 0.007 | -4.055
-18.5 | -0.958 | 0.23371 | 0.007 | -4.097
-18 | -0.932 | 0.23479 | 0.007 | -3.969
-17.5 | -0.906 | 0.22303 | 0.006 | -4.062
-17 | -0.88 | 0.21743 | 0.006 | -4.047
-16.5 | -0.852 | 0.21622 | 0.005 | -3.939
-16 | -0.825 | 0.20949 | 0.005 | -3.94
-15.5 | -0.8 | 0.19914 | 0.005 | -4.015
-15 | -0.773 | 0.18586 | 0.005 | -4.162
-14.5 | -0.747 | 0.18152 | 0.004 | -4.117
-14 | -0.719 | 0.17946 | 0.004 | -4.008
-13.5 | -0.693 | 0.17282 | 0.003 | -4.009
-13 | -0.667 | 0.17081 | 0.003 | -3.903
-12.5 | -0.64 | 0.16556 | 0.003 | -3.867
-12 | -0.614 | 0.16391 | 0.003 | -3.745
-11.5 | -0.587 | 0.15901 | 0.002 | -3.694
-11 | -0.56 | 0.14183 | 0.002 | -3.948
-10.5 | -0.533 | 0.14764 | 0.002 | -3.612
-10 | -0.507 | 0.12567 | 0.001 | -4.034
-9.5 | -0.48 | 0.12247 | 0.001 | -3.922
-9 | -0.454 | 0.11932 | 0.001 | -3.803
-8.5 | -0.427 | 0.11879 | 0 | -3.592
-8 | -0.4 | 0.1076 | 0 | -3.715
-7.5 | -0.373 | 0.10749 | 0 | -3.472
-7 | -0.346 | 0.11299 | 0 | -3.066
-6.5 | -0.32 | 0.10042 | -0.001 | -3.184
-6 | -0.293 | 0.0641 | -0.001 | -4.568
-5.5 | -0.418 | 0.052 | -0.001 | -8.046
-5 | -0.428 | 0.04373 | -0.001 | -9.782
-4.5 | -0.402 | 0.03962 | -0.002 | -10.141
-4 | -0.362 | 0.0367 | -0.002 | -9.855
-3.5 | -0.314 | 0.03436 | -0.002 | -9.15
-3 | -0.265 | 0.03232 | -0.003 | -8.192
-2.5 | -0.264 | 0.01033 | -0.007 | -25.565
-2 | -0.198 | 0.01005 | -0.007 | -19.731
-1.5 | -0.132 | 0.00973 | -0.008 | -13.524
-1 | -0.064 | 0.00775 | -0.009 | -8.3
-0.5 | 0.003 | 0.00773 | -0.01 | 0.433
0 | 0.071 | 0.00738 | -0.01 | 9.637
0.5 | 0.139 | 0.00736 | -0.011 | 18.855
1 | 0.206 | 0.00738 | -0.012 | 27.937
1.5 | 0.273 | 0.00737 | -0.012 | 37.123
2 | 0.34 | 0.00841 | -0.013 | 40.438
2.5 | 0.405 | 0.01198 | -0.014 | 33.858
3 | 0.47 | 0.01244 | -0.014 | 37.744
3.5 | 0.532 | 0.01303 | -0.015 | 40.811
4 | 0.48 | 0.0345 | -0.007 | 13.916
4.5 | 0.523 | 0.03687 | -0.007 | 14.178
5 | 0.558 | 0.03982 | -0.007 | 14.005
5.5 | 0.577 | 0.04397 | -0.007 | 13.129
6 | 0.56 | 0.05059 | -0.006 | 11.064
6.5 | 0.373 | 0.08407 | -0.007 | 4.438
7 | 0.399 | 0.09302 | -0.007 | 4.293
7.5 | 0.426 | 0.10188 | -0.008 | 4.181
8 | 0.452 | 0.10396 | -0.008 | 4.35
8.5 | 0.478 | 0.10988 | -0.008 | 4.353
9 | 0.504 | 0.11385 | -0.009 | 4.43
9.5 | 0.531 | 0.12188 | -0.01 | 4.359
10 | 0.557 | 0.12722 | -0.01 | 4.38
10.5 | 0.583 | 0.13417 | -0.011 | 4.346
11 | 0.609 | 0.15092 | -0.011 | 4.035
11.5 | 0.635 | 0.15151 | -0.011 | 4.191
12 | 0.662 | 0.16521 | -0.013 | 4.006
12.5 | 0.688 | 0.16892 | -0.013 | 4.07
13 | 0.713 | 0.17248 | -0.013 | 4.135
13.5 | 0.739 | 0.1746 | -0.013 | 4.231
14 | 0.766 | 0.18452 | -0.015 | 4.15
14.5 | 0.792 | 0.18505 | -0.015 | 4.278
15 | 0.817 | 0.18946 | -0.015 | 4.312
15.5 | 0.842 | 0.20151 | -0.016 | 4.18
16 | 0.868 | 0.21555 | -0.016 | 4.025
16.5 | 0.895 | 0.22729 | -0.017 | 3.938
17 | 0.92 | 0.22792 | -0.018 | 4.037
17.5 | 0.945 | 0.23194 | -0.018 | 4.075
18 | 0.97 | 0.23263 | -0.019 | 4.171
18.5 | 0.996 | 0.24151 | -0.019 | 4.124
19 | 1.023 | 0.25477 | -0.02 | 4.015
19.5 | 1.048 | 0.26506 | -0.02 | 3.953
20 | 1.072 | 0.26088 | -0.021 | 4.111

## 24. Re 250k Mach 0.50 (2)
BIGFOIL.COM POLAR EXPORT
NACA65-110 a=0.2
NACA65-110 a=0.2 |  |  |  | Cl Max: | 0.9793 | at alpha= | 20 | deg
XFOIL ncrit=9 |  |  |  | L/D Max: | 43.9017 | at alpha= | 3 | deg
Re: | 250000 |  |  | Cd Min: | 0.28678 | at alpha= | 20 | deg
Mach: | 0.5 |  |  | Cl=0 at alpha= | -0.47585 | deg
|  |  |  | @ Cl=0.1, Cd= | 0.010773
|  |  |  | @ Cl=0.4, Cd= | 0.010438
|  |  |  | @ Cl=0.6, Cd= | 0.016754
alpha (deg) | Cl | Cd | Cm | Cl/Cd
-20 | -0.9065 | 0.28141 | 0.0928 | -3.2213
-19.5 | -0.8841 | 0.27302 | 0.0873 | -3.2382
-19 | -0.8614 | 0.26465 | 0.0817 | -3.2549
-18.5 | -0.8416 | 0.25846 | 0.0743 | -3.2562
-17.5 | -0.7962 | 0.23902 | 0.0652 | -3.3311
-17 | -0.7737 | 0.23054 | 0.0607 | -3.356
-16.5 | -0.7519 | 0.22225 | 0.0558 | -3.3831
-16 | -0.7303 | 0.21389 | 0.0508 | -3.4144
-15.5 | -0.7093 | 0.20571 | 0.0454 | -3.4481
-15 | -0.6958 | 0.19957 | 0.0379 | -3.4865
-14.5 | -0.6821 | 0.19228 | 0.0314 | -3.5474
-14 | -0.6549 | 0.18004 | 0.0293 | -3.6375
-13.5 | -0.6319 | 0.17158 | 0.0269 | -3.6828
-13 | -0.6142 | 0.16333 | 0.0223 | -3.7605
-12.5 | -0.6035 | 0.15568 | 0.0155 | -3.8765
-12 | -0.5954 | 0.14778 | 0.0083 | -4.029
-11.5 | -0.5821 | 0.13731 | 0.0044 | -4.2393
-11 | -0.5608 | 0.12858 | 0.0037 | -4.3615
-10.5 | -0.5475 | 0.12041 | 0.0002 | -4.547
-10 | -0.5396 | 0.1118 | -0.005 | -4.8265
-9.5 | -0.5439 | 0.10236 | -0.0162 | -5.3136
-9 | -0.5295 | 0.0938 | -0.0145 | -5.645
-8.5 | -0.5249 | 0.08521 | -0.0193 | -6.1601
-7.5 | -0.568 | 0.06365 | -0.04 | -8.9238
-7 | -0.5703 | 0.05651 | -0.0394 | -10.092
-6.5 | -0.5795 | 0.05013 | -0.0382 | -11.5599
-5.5 | -0.5248 | 0.03152 | -0.0404 | -16.6497
-5 | -0.4672 | 0.02484 | -0.0414 | -18.8084
-4.5 | -0.405 | 0.0203 | -0.0398 | -19.9507
-4 | -0.3462 | 0.01744 | -0.0373 | -19.8509
-3.5 | -0.2917 | 0.01544 | -0.0339 | -18.8925
-3 | -0.2447 | 0.01375 | -0.03 | -17.7964
-2.5 | -0.1954 | 0.01244 | -0.0267 | -15.7074
-2 | -0.1734 | 0.00987 | -0.0188 | -17.5684
-1.5 | -0.1218 | 0.0105 | -0.013 | -11.6
-1 | -0.0653 | 0.01081 | -0.0097 | -6.0407
-0.5 | -0.003 | 0.01077 | -0.009 | -0.27855
0 | 0.0591 | 0.01076 | -0.0082 | 5.4926
0.5 | 0.1209 | 0.01078 | -0.0075 | 11.2152
1 | 0.1823 | 0.01083 | -0.0067 | 16.8329
1.5 | 0.2434 | 0.01085 | -0.0055 | 22.4332
2 | 0.3057 | 0.01086 | -0.0043 | 28.1492
2.5 | 0.3709 | 0.0108 | -0.0034 | 34.3426
3 | 0.4377 | 0.00997 | -0.0008 | 43.9017
3.5 | 0.4922 | 0.01141 | 0.0015 | 43.1376
4 | 0.5535 | 0.01498 | -0.0005 | 36.9493
4.5 | 0.6324 | 0.01799 | -0.004 | 35.1529
5 | 0.6755 | 0.02025 | 0.0006 | 33.358
5.5 | 0.7088 | 0.02305 | 0.0072 | 30.7505
6.5 | 0.7712 | 0.03326 | 0.0173 | 23.187
7.5 | 0.7649 | 0.04556 | 0.0272 | 16.7888
8 | 0.7312 | 0.05351 | 0.0289 | 13.6647
8.5 | 0.697 | 0.06422 | 0.0239 | 10.8533
9 | 0.6729 | 0.07688 | 0.0153 | 8.7526
9.5 | 0.664 | 0.09348 | 0.0067 | 7.1031
10 | 0.6543 | 0.10574 | -0.0037 | 6.1878
10.5 | 0.6632 | 0.11447 | -0.0068 | 5.7937
11 | 0.676 | 0.12436 | -0.0073 | 5.4358
11.5 | 0.6675 | 0.13552 | -0.0194 | 4.9255
12 | 0.6805 | 0.14408 | -0.0232 | 4.7231
12.5 | 0.7017 | 0.15383 | -0.0233 | 4.5615
13 | 0.7055 | 0.1632 | -0.0324 | 4.3229
13.5 | 0.7171 | 0.17212 | -0.0388 | 4.1663
14 | 0.735 | 0.18073 | -0.0432 | 4.0668
14.5 | 0.7585 | 0.18955 | -0.0457 | 4.0016
15 | 0.7813 | 0.20128 | -0.0486 | 3.8817
15.5 | 0.7943 | 0.20915 | -0.0558 | 3.7978
16 | 0.8085 | 0.21664 | -0.0637 | 3.732
16.5 | 0.8292 | 0.22516 | -0.0687 | 3.6827
17 | 0.8515 | 0.23369 | -0.0729 | 3.6437
17.5 | 0.8814 | 0.24734 | -0.0744 | 3.5635
18 | 0.8978 | 0.25475 | -0.0813 | 3.5242
18.5 | 0.9146 | 0.26139 | -0.0887 | 3.499
19 | 0.9354 | 0.26937 | -0.0956 | 3.4725
19.5 | 0.9576 | 0.27818 | -0.1013 | 3.4424
20 | 0.9793 | 0.28678 | -0.1067 | 3.4148

## 25. Re 500k Mach 0.00 (1)
BIGFOIL.COM POLAR EXPORT
NACA65-110 a=0.2
NACA65-110 a=0.2 |  |  |  | Cl Max: | 0.733 | at alpha= | 10 | deg
JavaFoil+Calcfoil stall+Eppler ext transition |  |  |  | L/D Max: | 62.335 | at alpha= | 4.5 | deg
Re: | 500000 |  |  | Cd Min: | 0.00582 | at alpha= | 1 | deg
Mach: | 0 |  |  | Cl=0 at alpha= | -0.52542 | deg
|  |  |  | @ Cl=0.1, Cd= | 0.0058465
|  |  |  | @ Cl=0.4, Cd= | 0.0080604
|  |  |  | @ Cl=0.6, Cd= | 0.14376
alpha (deg) | Cl | Cd | Cm | Cl/Cd
-15 | -0.48 | 0.14664 | 0.003 | -3.27
-14.5 | -0.504 | 0.13692 | 0.003 | -3.685
-14 | -0.527 | 0.13204 | 0.003 | -3.989
-13.5 | -0.545 | 0.12133 | 0.002 | -4.493
-13 | -0.562 | 0.11335 | 0.002 | -4.961
-12.5 | -0.578 | 0.10426 | 0.002 | -5.546
-12 | -0.592 | 0.09766 | 0.002 | -6.063
-11.5 | -0.603 | 0.09451 | 0.001 | -6.386
-11 | -0.612 | 0.08459 | 0.001 | -7.237
-10.5 | -0.618 | 0.078 | 0.001 | -7.917
-10 | -0.619 | 0.07252 | 0.001 | -8.541
-9.5 | -0.617 | 0.06827 | 0.001 | -9.039
-9 | -0.611 | 0.06281 | 0.001 | -9.721
-8.5 | -0.599 | 0.05797 | 0 | -10.34
-8 | -0.584 | 0.05458 | 0 | -10.697
-7.5 | -0.564 | 0.0508 | 0 | -11.096
-7 | -0.539 | 0.04723 | 0 | -11.417
-6.5 | -0.51 | 0.04422 | 0 | -11.543
-6 | -0.478 | 0.04156 | -0.001 | -11.51
-5.5 | -0.443 | 0.03888 | -0.001 | -11.393
-5 | -0.405 | 0.03664 | -0.001 | -11.056
-4.5 | -0.365 | 0.03465 | -0.002 | -10.521
-4 | -0.399 | 0.00961 | -0.004 | -41.533
-3.5 | -0.344 | 0.00932 | -0.005 | -36.89
-3 | -0.287 | 0.00901 | -0.005 | -31.89
-2.5 | -0.23 | 0.0088 | -0.006 | -26.156
-2 | -0.172 | 0.00856 | -0.006 | -20.134
-1.5 | -0.114 | 0.00594 | -0.007 | -19.24
-1 | -0.056 | 0.00592 | -0.008 | -9.41
-0.5 | 0.003 | 0.00592 | -0.008 | 0.49
0 | 0.062 | 0.00584 | -0.009 | 10.546
0.5 | 0.12 | 0.00585 | -0.009 | 20.57
1 | 0.179 | 0.00582 | -0.01 | 30.698
1.5 | 0.237 | 0.00587 | -0.011 | 40.447
2 | 0.295 | 0.00589 | -0.011 | 50.188
2.5 | 0.353 | 0.0059 | -0.012 | 59.836
3 | 0.41 | 0.00852 | -0.012 | 48.151
3.5 | 0.467 | 0.00874 | -0.013 | 53.365
4 | 0.522 | 0.009 | -0.014 | 57.988
4.5 | 0.576 | 0.00923 | -0.014 | 62.335
5 | 0.626 | 0.0112 | -0.015 | 55.915
5.5 | 0.674 | 0.01161 | -0.015 | 58.099
6 | 0.581 | 0.04009 | -0.007 | 14.487
6.5 | 0.614 | 0.04276 | -0.007 | 14.358
7 | 0.643 | 0.04584 | -0.007 | 14.036
7.5 | 0.669 | 0.04893 | -0.007 | 13.676
8 | 0.691 | 0.05235 | -0.007 | 13.195
8.5 | 0.708 | 0.05625 | -0.007 | 12.59
9 | 0.721 | 0.0607 | -0.007 | 11.876
9.5 | 0.729 | 0.06563 | -0.007 | 11.108
10 | 0.733 | 0.07065 | -0.007 | 10.37
10.5 | 0.732 | 0.07639 | -0.007 | 9.584
11 | 0.722 | 0.08213 | -0.007 | 8.788
11.5 | 0.705 | 0.08858 | -0.007 | 7.964
12 | 0.685 | 0.09651 | -0.008 | 7.1
12.5 | 0.662 | 0.1048 | -0.008 | 6.317
13 | 0.636 | 0.11271 | -0.008 | 5.647
13.5 | 0.609 | 0.12343 | -0.009 | 4.936
14 | 0.581 | 0.12313 | -0.009 | 4.721
14.5 | 0.553 | 0.13247 | -0.009 | 4.172
15 | 0.524 | 0.14376 | -0.01 | 3.646

## 26. Re 500k Mach 0.00 (2)
BIGFOIL.COM POLAR EXPORT
NACA65-110 a=0.2
NACA65-110 a=0.2 |  |  |  | Cl Max: | 0.8783 | at alpha= | 8.5 | deg
XFOIL ncrit=9 |  |  |  | L/D Max: | 62.4672 | at alpha= | 3.5 | deg
Re: | 500000 |  |  | Cd Min: | 0.14655 | at alpha= | 13.5 | deg
Mach: | 0 |  |  | Cl=0 at alpha= | -0.50448 | deg
|  |  |  | @ Cl=0.1, Cd= | 0.00654
|  |  |  | @ Cl=0.4, Cd= | 0.0067234
|  |  |  | @ Cl=0.6, Cd= | 0.012605
alpha (deg) | Cl | Cd | Cm | Cl/Cd
-8.5 | -0.6921 | 0.05318 | -0.0285 | -13.0143
-8 | -0.6799 | 0.04739 | -0.0273 | -14.3469
-7.5 | -0.6592 | 0.04183 | -0.0258 | -15.759
-6.5 | -0.581 | 0.02732 | -0.0257 | -21.2665
-6 | -0.5305 | 0.01856 | -0.024 | -28.583
-5.5 | -0.4854 | 0.01629 | -0.0217 | -29.7974
-5 | -0.4398 | 0.01471 | -0.0196 | -29.898
-4.5 | -0.3919 | 0.01344 | -0.0178 | -29.1592
-4 | -0.3484 | 0.01147 | -0.0157 | -30.3749
-3.5 | -0.2985 | 0.01073 | -0.0147 | -27.8192
-3 | -0.2481 | 0.00989 | -0.0137 | -25.0859
-2.5 | -0.2079 | 0.00732 | -0.0123 | -28.4016
-2 | -0.1601 | 0.00653 | -0.0108 | -24.5176
-1.5 | -0.1077 | 0.00646 | -0.0098 | -16.6718
-1 | -0.0553 | 0.00654 | -0.0086 | -8.4557
-0.5 | 0.0005 | 0.00653 | -0.0086 | 0.07657
0 | 0.0562 | 0.00654 | -0.0086 | 8.5933
0.5 | 0.112 | 0.00654 | -0.0087 | 17.1254
1 | 0.1673 | 0.00655 | -0.0086 | 25.542
1.5 | 0.2221 | 0.00658 | -0.0083 | 33.7538
2 | 0.2764 | 0.00661 | -0.008 | 41.8154
2.5 | 0.3288 | 0.00659 | -0.007 | 49.8938
3 | 0.3794 | 0.00663 | -0.0056 | 57.2247
3.5 | 0.4279 | 0.00685 | -0.0039 | 62.4672
4 | 0.4589 | 0.00919 | -0.0004 | 49.9347
4.5 | 0.5124 | 0.0109 | -0.0011 | 47.0092
5 | 0.5787 | 0.01218 | -0.0041 | 47.5123
5.5 | 0.6474 | 0.01355 | -0.0079 | 47.7786
6 | 0.6819 | 0.01582 | -0.0048 | 43.1037
6.5 | 0.7251 | 0.01711 | -0.0029 | 42.3787
7 | 0.7707 | 0.01914 | -0.0015 | 40.2665
7.5 | 0.8157 | 0.02225 | -0.0003 | 36.6607
8 | 0.8526 | 0.02758 | 0.002 | 30.9137
8.5 | 0.8783 | 0.03423 | 0.0054 | 25.6588
9.5 | 0.8562 | 0.05612 | 0.0166 | 15.2566
10 | 0.8251 | 0.06269 | 0.0207 | 13.1616
10.5 | 0.7834 | 0.07175 | 0.0189 | 10.9185
11 | 0.7343 | 0.08831 | 0.0073 | 8.315
11.5 | 0.7125 | 0.10614 | -0.0048 | 6.7128
12 | 0.7044 | 0.11881 | -0.0118 | 5.9288
12.5 | 0.7027 | 0.12963 | -0.0173 | 5.4208
13 | 0.7062 | 0.139 | -0.0218 | 5.0806
13.5 | 0.7153 | 0.14655 | -0.0252 | 4.8809

## 27. Re 500k Mach 0.10 (1)
BIGFOIL.COM POLAR EXPORT
NACA65-110 a=0.2
NACA65-110 a=0.2 |  |  |  | Cl Max: | 0.723 | at alpha= | 10 | deg
JavaFoil+Calcfoil stall+Eppler ext transition |  |  |  | L/D Max: | 59.617 | at alpha= | 2.5 | deg
Re: | 500000 |  |  | Cd Min: | 0.00584 | at alpha= | 0.5 | deg
Mach: | 0.1 |  |  | Cl=0 at alpha= | -0.52542 | deg
|  |  |  | @ Cl=0.1, Cd= | 0.0058542
|  |  |  | @ Cl=0.4, Cd= | 0.0079632
|  |  |  | @ Cl=0.6, Cd= | 0.14449
alpha (deg) | Cl | Cd | Cm | Cl/Cd
-15 | -0.435 | 0.15224 | 0.003 | -2.859
-14.5 | -0.463 | 0.141 | 0.003 | -3.285
-14 | -0.489 | 0.1315 | 0.003 | -3.715
-13.5 | -0.51 | 0.12559 | 0.002 | -4.063
-13 | -0.531 | 0.11395 | 0.002 | -4.659
-12.5 | -0.55 | 0.10767 | 0.002 | -5.11
-12 | -0.568 | 0.0985 | 0.002 | -5.762
-11.5 | -0.582 | 0.09629 | 0.001 | -6.048
-11 | -0.594 | 0.08682 | 0.001 | -6.847
-10.5 | -0.603 | 0.07927 | 0.001 | -7.607
-10 | -0.608 | 0.07444 | 0.001 | -8.167
-9.5 | -0.608 | 0.06993 | 0.001 | -8.699
-9 | -0.604 | 0.06384 | 0.001 | -9.463
-8.5 | -0.595 | 0.05863 | 0 | -10.151
-8 | -0.581 | 0.05434 | 0 | -10.697
-7.5 | -0.563 | 0.05085 | 0 | -11.062
-7 | -0.539 | 0.04737 | 0 | -11.381
-6.5 | -0.511 | 0.04432 | 0 | -11.532
-6 | -0.479 | 0.04163 | -0.001 | -11.515
-5.5 | -0.444 | 0.03912 | -0.001 | -11.359
-5 | -0.407 | 0.03674 | -0.001 | -11.065
-4.5 | -0.366 | 0.03476 | -0.002 | -10.53
-4 | -0.401 | 0.0096 | -0.004 | -41.768
-3.5 | -0.345 | 0.00931 | -0.005 | -37.105
-3 | -0.289 | 0.00911 | -0.005 | -31.69
-2.5 | -0.231 | 0.00878 | -0.006 | -26.329
-2 | -0.173 | 0.00863 | -0.007 | -20.08
-1.5 | -0.115 | 0.00592 | -0.007 | -19.384
-1 | -0.056 | 0.00591 | -0.008 | -9.474
-0.5 | 0.003 | 0.00589 | -0.008 | 0.494
0 | 0.062 | 0.00588 | -0.009 | 10.536
0.5 | 0.121 | 0.00584 | -0.01 | 20.717
1 | 0.18 | 0.00584 | -0.01 | 30.781
1.5 | 0.238 | 0.00585 | -0.011 | 40.763
2 | 0.297 | 0.00587 | -0.011 | 50.541
2.5 | 0.355 | 0.00595 | -0.012 | 59.617
3 | 0.412 | 0.0085 | -0.013 | 48.48
3.5 | 0.469 | 0.00873 | -0.013 | 53.696
4 | 0.525 | 0.009 | -0.014 | 58.292
4.5 | 0.578 | 0.01085 | -0.014 | 53.299
5 | 0.629 | 0.01128 | -0.015 | 55.759
5.5 | 0.677 | 0.01163 | -0.016 | 58.196
6 | 0.583 | 0.0402 | -0.007 | 14.489
6.5 | 0.615 | 0.04306 | -0.007 | 14.289
7 | 0.644 | 0.04592 | -0.007 | 14.028
7.5 | 0.669 | 0.04927 | -0.007 | 13.581
8 | 0.69 | 0.05262 | -0.007 | 13.107
8.5 | 0.706 | 0.05643 | -0.007 | 12.502
9 | 0.717 | 0.06073 | -0.007 | 11.799
9.5 | 0.722 | 0.06584 | -0.007 | 10.97
10 | 0.723 | 0.07213 | -0.007 | 10.031
10.5 | 0.72 | 0.07737 | -0.007 | 9.306
11 | 0.706 | 0.08376 | -0.007 | 8.432
11.5 | 0.686 | 0.09151 | -0.008 | 7.496
12 | 0.662 | 0.09848 | -0.008 | 6.719
12.5 | 0.634 | 0.10704 | -0.008 | 5.926
13 | 0.605 | 0.11147 | -0.009 | 5.425
13.5 | 0.573 | 0.1282 | -0.009 | 4.473
14 | 0.542 | 0.12416 | -0.009 | 4.363
14.5 | 0.51 | 0.1367 | -0.01 | 3.728
15 | 0.478 | 0.14449 | -0.01 | 3.308

## 28. Re 500k Mach 0.10 (2)
BIGFOIL.COM POLAR EXPORT
NACA65-110 a=0.2
NACA65-110 a=0.2 |  |  |  | Cl Max: | 0.878 | at alpha= | 20 | deg
XFOIL ncrit=9 |  |  |  | L/D Max: | 62.4673 | at alpha= | 3.5 | deg
Re: | 500000 |  |  | Cd Min: | 0.25476 | at alpha= | 20 | deg
Mach: | 0.1 |  |  | Cl=0 at alpha= | -0.50446 | deg
|  |  |  | @ Cl=0.1, Cd= | 0.0065578
|  |  |  | @ Cl=0.4, Cd= | 0.0067464
|  |  |  | @ Cl=0.6, Cd= | 0.012671
alpha (deg) | Cl | Cd | Cm | Cl/Cd
-20 | -0.8145 | 0.25228 | 0.0748 | -3.2286
-19.5 | -0.7973 | 0.24543 | 0.0704 | -3.2486
-19 | -0.7799 | 0.23836 | 0.0657 | -3.2719
-18.5 | -0.7657 | 0.23138 | 0.06 | -3.3093
-18 | -0.7519 | 0.22425 | 0.0549 | -3.353
-17.5 | -0.733 | 0.21585 | 0.0526 | -3.3959
-17 | -0.7163 | 0.20935 | 0.049 | -3.4215
-16.5 | -0.7005 | 0.20239 | 0.045 | -3.4611
-16 | -0.6847 | 0.19497 | 0.0408 | -3.5118
-15.5 | -0.6719 | 0.1872 | 0.0353 | -3.5892
-15 | -0.662 | 0.17925 | 0.03 | -3.6932
-14.5 | -0.6496 | 0.17083 | 0.0255 | -3.8026
-14 | -0.6374 | 0.16234 | 0.0213 | -3.9263
-13.5 | -0.624 | 0.15435 | 0.0201 | -4.0428
-13 | -0.6132 | 0.14657 | 0.0163 | -4.1837
-12.5 | -0.6044 | 0.13835 | 0.0124 | -4.3686
-12 | -0.5996 | 0.1286 | 0.0063 | -4.6625
-11.5 | -0.5941 | 0.11922 | 0.0009 | -4.9832
-11 | -0.5908 | 0.10928 | -0.0049 | -5.4063
-10.5 | -0.5916 | 0.09816 | -0.0113 | -6.0269
-10 | -0.6157 | 0.08069 | -0.0236 | -7.6304
-9.5 | -0.644 | 0.06966 | -0.0309 | -9.2449
-9 | -0.6807 | 0.06135 | -0.0303 | -11.0954
-8.5 | -0.685 | 0.05468 | -0.0293 | -12.5274
-8 | -0.676 | 0.04865 | -0.0281 | -13.8952
-7.5 | -0.6576 | 0.04278 | -0.0266 | -15.3717
-7 | -0.6219 | 0.03998 | -0.0237 | -15.5553
-6.5 | -0.5822 | 0.02783 | -0.0264 | -20.9199
-6 | -0.5333 | 0.019 | -0.0244 | -28.0684
-5.5 | -0.4884 | 0.01656 | -0.022 | -29.4928
-5 | -0.4421 | 0.01486 | -0.0198 | -29.751
-4.5 | -0.394 | 0.01353 | -0.0181 | -29.1205
-4 | -0.3501 | 0.01155 | -0.0159 | -30.3117
-3.5 | -0.3001 | 0.01078 | -0.0148 | -27.8386
-3 | -0.2495 | 0.00992 | -0.0138 | -25.1512
-2.5 | -0.2077 | 0.00754 | -0.0125 | -27.5464
-2 | -0.1611 | 0.00654 | -0.0109 | -24.633
-1.5 | -0.1082 | 0.00648 | -0.0099 | -16.6975
-1 | -0.0555 | 0.00655 | -0.0087 | -8.4733
-0.5 | 0.0005 | 0.00655 | -0.0087 | 0.076336
0 | 0.0566 | 0.00655 | -0.0087 | 8.6412
0.5 | 0.1126 | 0.00656 | -0.0087 | 17.1646
1 | 0.1683 | 0.00657 | -0.0086 | 25.6164
1.5 | 0.2235 | 0.0066 | -0.0084 | 33.8636
2 | 0.2781 | 0.00663 | -0.008 | 41.9457
2.5 | 0.3308 | 0.0066 | -0.007 | 50.1212
3 | 0.3817 | 0.00666 | -0.0056 | 57.3123
3.5 | 0.4304 | 0.00689 | -0.0039 | 62.4673
4 | 0.4598 | 0.00945 | -0.0002 | 48.6561
4.5 | 0.5143 | 0.01095 | -0.0008 | 46.968
5 | 0.5808 | 0.01226 | -0.0038 | 47.3736
5.5 | 0.6495 | 0.01373 | -0.0075 | 47.3052
6 | 0.6848 | 0.01597 | -0.0044 | 42.8804
6.5 | 0.7283 | 0.01738 | -0.0024 | 41.9045
7 | 0.7742 | 0.01952 | -0.001 | 39.6619
7.5 | 0.8189 | 0.02295 | 0.0004 | 35.6819
8 | 0.8538 | 0.02851 | 0.0029 | 29.9474
8.5 | 0.8754 | 0.03567 | 0.0066 | 24.5416
9 | 0.8461 | 0.05381 | 0.013 | 15.7238
9.5 | 0.8453 | 0.05723 | 0.0179 | 14.7702
10 | 0.8101 | 0.06402 | 0.0212 | 12.6539
10.5 | 0.7678 | 0.07408 | 0.0176 | 10.3645
11 | 0.7248 | 0.09143 | 0.0048 | 7.9274
11.5 | 0.7084 | 0.10744 | -0.0055 | 6.5934
12 | 0.7013 | 0.12018 | -0.0126 | 5.8354
12.5 | 0.7004 | 0.13087 | -0.018 | 5.3519
13 | 0.7042 | 0.14029 | -0.0226 | 5.0196
13.5 | 0.7134 | 0.14803 | -0.026 | 4.8193
14 | 0.5772 | 0.14936 | -0.0279 | 3.8645
14.5 | 0.5848 | 0.15511 | -0.031 | 3.7702
15 | 0.7344 | 0.17694 | -0.0396 | 4.1506
15.5 | 0.7433 | 0.18656 | -0.0461 | 3.9842
16 | 0.7565 | 0.19455 | -0.0504 | 3.8885
16.5 | 0.7711 | 0.20181 | -0.0543 | 3.8209
17 | 0.7886 | 0.20822 | -0.0571 | 3.7873
17.5 | 0.8026 | 0.21747 | -0.0607 | 3.6906
18 | 0.8171 | 0.22542 | -0.0655 | 3.6248
18.5 | 0.8306 | 0.23296 | -0.0708 | 3.5654
19 | 0.8451 | 0.24078 | -0.0768 | 3.5098
19.5 | 0.8618 | 0.24801 | -0.0814 | 3.4749
20 | 0.878 | 0.25476 | -0.0857 | 3.4464

## 29. Re 500k Mach 0.25 (1)
BIGFOIL.COM POLAR EXPORT
NACA65-110 a=0.2
NACA65-110 a=0.2 |  |  |  | Cl Max: | 0.68 | at alpha= | 8.5 | deg
JavaFoil+Calcfoil stall+Eppler ext transition |  |  |  | L/D Max: | 60.908 | at alpha= | 2.5 | deg
Re: | 500000 |  |  | Cd Min: | 0.00587 | at alpha= | 0.5 | deg
Mach: | 0.25 |  |  | Cl=0 at alpha= | -0.52459 | deg
|  |  |  | @ Cl=0.1, Cd= | 0.005886
|  |  |  | @ Cl=0.4, Cd= | 0.13952
|  |  |  | @ Cl=0.6, Cd= | 0.13952
alpha (deg) | Cl | Cd | Cm | Cl/Cd
-13.5 | -0.134 | 0.11412 | 0.003 | -1.17
-13 | -0.222 | 0.13922 | 0.002 | -1.594
-12.5 | -0.285 | 0.12649 | 0.002 | -2.256
-12 | -0.341 | 0.10926 | 0.002 | -3.121
-11.5 | -0.391 | 0.10178 | 0.002 | -3.844
-11 | -0.436 | 0.09232 | 0.001 | -4.722
-10.5 | -0.475 | 0.08539 | 0.001 | -5.561
-10 | -0.507 | 0.07882 | 0.001 | -6.429
-9.5 | -0.531 | 0.07404 | 0.001 | -7.176
-9 | -0.548 | 0.07035 | 0.001 | -7.788
-8.5 | -0.557 | 0.06288 | 0 | -8.85
-8 | -0.557 | 0.05781 | 0 | -9.631
-7.5 | -0.549 | 0.05308 | 0 | -10.345
-7 | -0.534 | 0.04879 | 0 | -10.943
-6.5 | -0.512 | 0.04537 | 0 | -11.284
-6 | -0.484 | 0.04253 | -0.001 | -11.381
-5.5 | -0.451 | 0.0397 | -0.001 | -11.362
-5 | -0.414 | 0.03732 | -0.001 | -11.097
-4.5 | -0.374 | 0.035 | -0.002 | -10.692
-4 | -0.411 | 0.00974 | -0.004 | -42.211
-3.5 | -0.354 | 0.00946 | -0.005 | -37.456
-3 | -0.296 | 0.00917 | -0.005 | -32.324
-2.5 | -0.237 | 0.00891 | -0.006 | -26.662
-2 | -0.178 | 0.00867 | -0.007 | -20.525
-1.5 | -0.118 | 0.00596 | -0.007 | -19.791
-1 | -0.058 | 0.00594 | -0.008 | -9.693
-0.5 | 0.003 | 0.00593 | -0.009 | 0.505
0 | 0.064 | 0.00591 | -0.009 | 10.761
0.5 | 0.124 | 0.00587 | -0.01 | 21.153
1 | 0.185 | 0.00588 | -0.01 | 31.41
1.5 | 0.245 | 0.0059 | -0.011 | 41.538
2 | 0.305 | 0.00592 | -0.012 | 51.496
2.5 | 0.365 | 0.00599 | -0.012 | 60.908
3 | 0.423 | 0.00866 | -0.013 | 48.878
3.5 | 0.481 | 0.00889 | -0.014 | 54.101
4 | 0.538 | 0.01071 | -0.014 | 50.247
4.5 | 0.592 | 0.01111 | -0.015 | 53.296
5 | 0.643 | 0.01152 | -0.015 | 55.778
5.5 | 0.557 | 0.03809 | -0.007 | 14.628
6 | 0.591 | 0.04057 | -0.007 | 14.581
6.5 | 0.621 | 0.04373 | -0.007 | 14.214
7 | 0.646 | 0.04695 | -0.007 | 13.761
7.5 | 0.665 | 0.05045 | -0.007 | 13.172
8 | 0.676 | 0.05449 | -0.007 | 12.406
8.5 | 0.68 | 0.05851 | -0.007 | 11.621
9 | 0.676 | 0.06394 | -0.007 | 10.573
9.5 | 0.664 | 0.07235 | -0.007 | 9.174
10 | 0.643 | 0.07901 | -0.007 | 8.144
10.5 | 0.615 | 0.08795 | -0.008 | 6.994
11 | 0.57 | 0.10106 | -0.008 | 5.637
11.5 | 0.513 | 0.10046 | -0.008 | 5.106
12 | 0.449 | 0.10945 | -0.008 | 4.104
12.5 | 0.38 | 0.11415 | -0.009 | 3.325
13 | 0.304 | 0.13105 | -0.01 | 2.317
13.5 | 0.216 | 0.13952 | -0.01 | 1.552

## 30. Re 500k Mach 0.25 (2)
BIGFOIL.COM POLAR EXPORT
NACA65-110 a=0.2
NACA65-110 a=0.2 |  |  |  | Cl Max: | 0.8649 | at alpha= | 8.5 | deg
XFOIL ncrit=9 |  |  |  | L/D Max: | 61.1326 | at alpha= | 3.5 | deg
Re: | 500000 |  |  | Cd Min: | 0.04069 | at alpha= | 8.5 | deg
Mach: | 0.25 |  |  | Cl=0 at alpha= | -99 | deg
|  |  |  | @ Cl=0.1, Cd= | 0.0066542
|  |  |  | @ Cl=0.4, Cd= | 0.0068042
|  |  |  | @ Cl=0.6, Cd= | 0.01297
alpha (deg) | Cl | Cd | Cm | Cl/Cd
0 | 0.0588 | 0.00664 | -0.0091 | 8.8554
0.5 | 0.1167 | 0.00666 | -0.0092 | 17.5225
1 | 0.1743 | 0.00668 | -0.0091 | 26.0928
1.5 | 0.2313 | 0.0067 | -0.0089 | 34.5224
2 | 0.2879 | 0.00673 | -0.0085 | 42.7786
2.5 | 0.3418 | 0.0067 | -0.0073 | 51.0149
3 | 0.3947 | 0.00675 | -0.0059 | 58.4741
3.5 | 0.4426 | 0.00724 | -0.0037 | 61.1326
4 | 0.4683 | 0.01033 | 0.0007 | 45.334
4.5 | 0.5239 | 0.01129 | 0.0009 | 46.4039
5 | 0.5918 | 0.0127 | -0.0018 | 46.5984
5.5 | 0.6599 | 0.01494 | -0.005 | 44.17
6 | 0.7007 | 0.0169 | -0.0022 | 41.4615
6.5 | 0.7457 | 0.01904 | 0.0002 | 39.1649
7 | 0.792 | 0.02204 | 0.002 | 35.9347
7.5 | 0.8312 | 0.02684 | 0.0045 | 30.9687
8 | 0.8505 | 0.03392 | 0.0086 | 25.0737
8.5 | 0.8649 | 0.04069 | 0.0124 | 21.2558

## 31. Re 500k Mach 0.50 (1)
BIGFOIL.COM POLAR EXPORT
NACA65-110 a=0.2
NACA65-110 a=0.2 |  |  |  | Cl Max: | 1.073 | at alpha= | 20 | deg
JavaFoil+Calcfoil stall+Eppler ext transition |  |  |  | L/D Max: | 58.499 | at alpha= | 2 | deg
Re: | 500000 |  |  | Cd Min: | 0.00582 | at alpha= | 2 | deg
Mach: | 0.5 |  |  | Cl=0 at alpha= | -0.52239 | deg
|  |  |  | @ Cl=0.1, Cd= | 0.0060629
|  |  |  | @ Cl=0.4, Cd= | 0.0098502
|  |  |  | @ Cl=0.6, Cd= | 0.12065
alpha (deg) | Cl | Cd | Cm | Cl/Cd
-20 | -1.038 | 0.2167 | 0.008 | -4.789
-19.5 | -1.01 | 0.26347 | 0.008 | -3.834
-19 | -0.984 | 0.20722 | 0.007 | -4.747
-18.5 | -0.958 | 0.19973 | 0.007 | -4.795
-18 | -0.932 | 0.19576 | 0.007 | -4.76
-17.5 | -0.906 | 0.18826 | 0.006 | -4.812
-17 | -0.88 | 0.18297 | 0.006 | -4.81
-16.5 | -0.852 | 0.18276 | 0.006 | -4.662
-16 | -0.826 | 0.17867 | 0.005 | -4.62
-15.5 | -0.8 | 0.16535 | 0.005 | -4.836
-15 | -0.774 | 0.15862 | 0.005 | -4.877
-14.5 | -0.747 | 0.15443 | 0.004 | -4.84
-14 | -0.72 | 0.15217 | 0.004 | -4.729
-13.5 | -0.693 | 0.14454 | 0.003 | -4.794
-13 | -0.667 | 0.14226 | 0.003 | -4.686
-12.5 | -0.64 | 0.1373 | 0.003 | -4.664
-12 | -0.614 | 0.13536 | 0.003 | -4.536
-11.5 | -0.588 | 0.13072 | 0.002 | -4.494
-11 | -0.56 | 0.11905 | 0.002 | -4.704
-10.5 | -0.533 | 0.12107 | 0.002 | -4.406
-10 | -0.507 | 0.10749 | 0.001 | -4.717
-9.5 | -0.48 | 0.10459 | 0.001 | -4.593
-9 | -0.454 | 0.09861 | 0.001 | -4.602
-8.5 | -0.427 | 0.10178 | 0.001 | -4.195
-8 | -0.4 | 0.08877 | 0 | -4.504
-7.5 | -0.373 | 0.08871 | 0 | -4.208
-7 | -0.347 | 0.0925 | 0 | -3.746
-6.5 | -0.32 | 0.08377 | -0.001 | -3.819
-6 | -0.293 | 0.05484 | -0.001 | -5.341
-5.5 | -0.418 | 0.0464 | -0.001 | -9.019
-5 | -0.428 | 0.04085 | -0.001 | -10.474
-4.5 | -0.402 | 0.03732 | -0.002 | -10.77
-4 | -0.362 | 0.03475 | -0.002 | -10.412
-3.5 | -0.315 | 0.03254 | -0.002 | -9.679
-3 | -0.329 | 0.00916 | -0.006 | -35.879
-2.5 | -0.264 | 0.00886 | -0.007 | -29.82
-2 | -0.198 | 0.00908 | -0.007 | -21.853
-1.5 | -0.132 | 0.00879 | -0.008 | -14.978
-1 | -0.064 | 0.00606 | -0.009 | -10.614
-0.5 | 0.003 | 0.00607 | -0.01 | 0.551
0 | 0.071 | 0.00608 | -0.01 | 11.697
0.5 | 0.139 | 0.00604 | -0.011 | 23.018
1 | 0.206 | 0.00605 | -0.012 | 34.084
1.5 | 0.274 | 0.0061 | -0.012 | 44.848
2 | 0.341 | 0.00582 | -0.013 | 58.499
2.5 | 0.406 | 0.01026 | -0.014 | 39.559
3 | 0.471 | 0.01073 | -0.014 | 43.86
3.5 | 0.533 | 0.01125 | -0.015 | 47.377
4 | 0.593 | 0.01176 | -0.016 | 50.429
4.5 | 0.646 | 0.01228 | -0.016 | 52.595
5 | 0.558 | 0.03764 | -0.007 | 14.823
5.5 | 0.578 | 0.04129 | -0.007 | 13.987
6 | 0.56 | 0.04682 | -0.007 | 11.959
6.5 | 0.373 | 0.05238 | -0.007 | 7.125
7 | 0.4 | 0.06672 | -0.007 | 5.988
7.5 | 0.426 | 0.08394 | -0.008 | 5.076
8 | 0.452 | 0.08817 | -0.008 | 5.13
8.5 | 0.478 | 0.09123 | -0.009 | 5.243
9 | 0.504 | 0.09659 | -0.009 | 5.223
9.5 | 0.531 | 0.10121 | -0.01 | 5.25
10 | 0.557 | 0.10601 | -0.01 | 5.257
10.5 | 0.583 | 0.11367 | -0.011 | 5.131
11 | 0.609 | 0.12435 | -0.011 | 4.898
11.5 | 0.635 | 0.1251 | -0.011 | 5.077
12 | 0.662 | 0.13431 | -0.013 | 4.928
12.5 | 0.688 | 0.13774 | -0.013 | 4.992
13 | 0.713 | 0.14131 | -0.013 | 5.047
13.5 | 0.739 | 0.14662 | -0.013 | 5.038
14 | 0.766 | 0.15742 | -0.015 | 4.867
14.5 | 0.792 | 0.15728 | -0.015 | 5.034
15 | 0.817 | 0.16151 | -0.016 | 5.059
15.5 | 0.842 | 0.16737 | -0.016 | 5.033
16 | 0.868 | 0.17951 | -0.016 | 4.835
16.5 | 0.895 | 0.18772 | -0.017 | 4.768
17 | 0.92 | 0.18927 | -0.018 | 4.862
17.5 | 0.945 | 0.19742 | -0.018 | 4.788
18 | 0.971 | 0.19792 | -0.019 | 4.904
18.5 | 0.997 | 0.20445 | -0.019 | 4.875
19 | 1.023 | 0.21502 | -0.02 | 4.757
19.5 | 1.048 | 0.22018 | -0.02 | 4.758
20 | 1.073 | 0.22259 | -0.021 | 4.819

## 32. Re 500k Mach 0.50 (2)
BIGFOIL.COM POLAR EXPORT
NACA65-110 a=0.2
NACA65-110 a=0.2 |  |  |  | Cl Max: | 0.9823 | at alpha= | 20 | deg
XFOIL ncrit=9 |  |  |  | L/D Max: | 61.1413 | at alpha= | 3 | deg
Re: | 500000 |  |  | Cd Min: | 0.28728 | at alpha= | 20 | deg
Mach: | 0.5 |  |  | Cl=0 at alpha= | -0.51079 | deg
|  |  |  | @ Cl=0.1, Cd= | 0.0070949
|  |  |  | @ Cl=0.4, Cd= | 0.0071323
|  |  |  | @ Cl=0.6, Cd= | 0.014253
alpha (deg) | Cl | Cd | Cm | Cl/Cd
-12 | -0.5908 | 0.14337 | 0.0133 | -4.1208
-11.5 | -0.575 | 0.13534 | 0.0098 | -4.2486
-11 | -0.5622 | 0.12686 | 0.0056 | -4.4317
-10.5 | -0.5515 | 0.11809 | 0.0009 | -4.6702
-10 | -0.5432 | 0.10871 | -0.0061 | -4.9968
-9.5 | -0.5356 | 0.0992 | -0.0122 | -5.3992
-8.5 | -0.5329 | 0.07739 | -0.0262 | -6.8859
-8 | -0.5435 | 0.06634 | -0.0337 | -8.1926
-7.5 | -0.5569 | 0.05786 | -0.039 | -9.625
-7 | -0.5791 | 0.05041 | -0.0403 | -11.4878
-6.5 | -0.5688 | 0.04267 | -0.0435 | -13.3302
-6 | -0.5576 | 0.03429 | -0.0403 | -16.2613
-5.5 | -0.543 | 0.02779 | -0.0344 | -19.5394
-5 | -0.5063 | 0.02199 | -0.0298 | -23.0241
-4.5 | -0.4536 | 0.01798 | -0.0263 | -25.228
-4 | -0.3938 | 0.01523 | -0.0237 | -25.8569
-3.5 | -0.3399 | 0.01258 | -0.0209 | -27.0191
-3 | -0.2828 | 0.01136 | -0.0187 | -24.8944
-2.5 | -0.2248 | 0.01029 | -0.017 | -21.8465
-2 | -0.1786 | 0.00782 | -0.0149 | -22.8389
-1.5 | -0.1252 | 0.00696 | -0.0123 | -17.9885
-1 | -0.0635 | 0.00705 | -0.0106 | -9.0071
-0.5 | 0.0014 | 0.00708 | -0.0103 | 0.19774
0 | 0.0675 | 0.00709 | -0.0104 | 9.5205
0.5 | 0.1335 | 0.0071 | -0.0106 | 18.8028
1 | 0.1992 | 0.00712 | -0.0106 | 27.9775
1.5 | 0.2645 | 0.00715 | -0.0104 | 36.993
2 | 0.3294 | 0.00718 | -0.0099 | 45.8774
2.5 | 0.3907 | 0.00709 | -0.0081 | 55.1058
3 | 0.45 | 0.00736 | -0.0061 | 61.1413
3.5 | 0.4734 | 0.01063 | -0.0002 | 44.5343
4 | 0.5222 | 0.01168 | 0.0036 | 44.7089
4.5 | 0.5648 | 0.01323 | 0.0084 | 42.6909
5 | 0.6333 | 0.01522 | 0.0082 | 41.6097
5.5 | 0.7068 | 0.01966 | 0.0067 | 35.9512
6 | 0.7562 | 0.02316 | 0.0103 | 32.6511
6.5 | 0.7842 | 0.0288 | 0.0155 | 27.2292
7 | 0.7909 | 0.03534 | 0.021 | 22.3797
7.5 | 0.7734 | 0.04171 | 0.0269 | 18.5423
8 | 0.745 | 0.04898 | 0.0288 | 15.2103
8.5 | 0.7146 | 0.05841 | 0.0254 | 12.2342
9 | 0.6878 | 0.07028 | 0.0173 | 9.7866
10 | 0.6592 | 0.09906 | 0.0006 | 6.6546
10.5 | 0.6636 | 0.11124 | -0.0088 | 5.9655
11 | 0.6682 | 0.12123 | -0.0139 | 5.5118
11.5 | 0.6766 | 0.13068 | -0.0185 | 5.1775
12 | 0.6835 | 0.14026 | -0.0213 | 4.8731
12.5 | 0.6956 | 0.1504 | -0.0265 | 4.625
13 | 0.7093 | 0.16039 | -0.0319 | 4.4223
13.5 | 0.7214 | 0.17027 | -0.0392 | 4.2368
14 | 0.7373 | 0.17981 | -0.0451 | 4.1004
14.5 | 0.7555 | 0.18855 | -0.0499 | 4.0069
15 | 0.7781 | 0.19631 | -0.0525 | 3.9636
15.5 | 0.7975 | 0.20668 | -0.0569 | 3.8586
16 | 0.8137 | 0.21579 | -0.0635 | 3.7708
16.5 | 0.8323 | 0.22496 | -0.0705 | 3.6998
17 | 0.8534 | 0.23393 | -0.0758 | 3.6481
17.5 | 0.8746 | 0.24259 | -0.081 | 3.6053
18 | 0.8962 | 0.25111 | -0.0861 | 3.569
18.5 | 0.9181 | 0.25965 | -0.0906 | 3.5359
19 | 0.9415 | 0.27003 | -0.0946 | 3.4866
19.5 | 0.9604 | 0.27826 | -0.102 | 3.4514
20 | 0.9823 | 0.28728 | -0.1085 | 3.4193

## 33. Re 750k Mach 0.00 (1)
BIGFOIL.COM POLAR EXPORT
NACA65-110 a=0.2
NACA65-110 a=0.2 |  |  |  | Cl Max: | 0.76 | at alpha= | 6.5 | deg
JavaFoil+Calcfoil stall+Eppler ext transition |  |  |  | L/D Max: | 71.395 | at alpha= | 5 | deg
Re: | 750000 |  |  | Cd Min: | 0.00521 | at alpha= | 0.5 | deg
Mach: | 0 |  |  | Cl=0 at alpha= | -0.52542 | deg
|  |  |  | @ Cl=0.1, Cd= | 0.0052169
|  |  |  | @ Cl=0.4, Cd= | 0.0073844
|  |  |  | @ Cl=0.6, Cd= | 0.0086794
alpha (deg) | Cl | Cd | Cm | Cl/Cd
-15 | -0.48 | 0.13442 | 0.003 | -3.569
-14.5 | -0.505 | 0.13226 | 0.003 | -3.816
-14 | -0.527 | 0.12341 | 0.003 | -4.27
-13.5 | -0.545 | 0.11126 | 0.002 | -4.901
-13 | -0.563 | 0.10966 | 0.002 | -5.13
-12.5 | -0.578 | 0.10089 | 0.002 | -5.733
-12 | -0.592 | 0.09326 | 0.002 | -6.351
-11.5 | -0.604 | 0.0874 | 0.002 | -6.907
-11 | -0.612 | 0.07948 | 0.001 | -7.704
-10.5 | -0.618 | 0.0752 | 0.001 | -8.216
-10 | -0.62 | 0.06967 | 0.001 | -8.895
-9.5 | -0.617 | 0.06635 | 0.001 | -9.306
-9 | -0.611 | 0.0602 | 0.001 | -10.146
-8.5 | -0.6 | 0.05635 | 0 | -10.643
-8 | -0.584 | 0.05233 | 0 | -11.163
-7.5 | -0.564 | 0.04896 | 0 | -11.518
-7 | -0.54 | 0.04593 | 0 | -11.748
-6.5 | -0.511 | 0.04306 | 0 | -11.86
-6 | -0.479 | 0.04048 | -0.001 | -11.828
-5.5 | -0.444 | 0.03798 | -0.001 | -11.683
-5 | -0.503 | 0.0096 | -0.003 | -52.458
-4.5 | -0.453 | 0.00916 | -0.004 | -49.406
-4 | -0.399 | 0.00886 | -0.004 | -45.076
-3.5 | -0.344 | 0.00859 | -0.005 | -40.033
-3 | -0.287 | 0.00836 | -0.005 | -34.373
-2.5 | -0.23 | 0.00808 | -0.006 | -28.479
-2 | -0.172 | 0.00793 | -0.006 | -21.744
-1.5 | -0.114 | 0.00532 | -0.007 | -21.481
-1 | -0.056 | 0.00526 | -0.008 | -10.602
-0.5 | 0.003 | 0.00526 | -0.008 | 0.552
0 | 0.062 | 0.00523 | -0.009 | 11.78
0.5 | 0.12 | 0.00521 | -0.009 | 23.093
1 | 0.179 | 0.00522 | -0.01 | 34.241
1.5 | 0.237 | 0.00523 | -0.011 | 45.389
2 | 0.295 | 0.00525 | -0.011 | 56.304
2.5 | 0.353 | 0.00529 | -0.012 | 66.784
3 | 0.41 | 0.00783 | -0.012 | 52.391
3.5 | 0.467 | 0.00804 | -0.013 | 58.082
4 | 0.522 | 0.00828 | -0.014 | 63.112
4.5 | 0.576 | 0.00859 | -0.014 | 67.051
5 | 0.627 | 0.00878 | -0.015 | 71.395
5.5 | 0.675 | 0.0108 | -0.015 | 62.493
6 | 0.719 | 0.01128 | -0.016 | 63.785
6.5 | 0.76 | 0.01169 | -0.017 | 65.001
7 | 0.645 | 0.04444 | -0.008 | 14.504
7.5 | 0.67 | 0.04752 | -0.008 | 14.099
8 | 0.691 | 0.05085 | -0.008 | 13.595
8.5 | 0.709 | 0.05472 | -0.008 | 12.949
9 | 0.721 | 0.0586 | -0.008 | 12.308
9.5 | 0.729 | 0.06332 | -0.008 | 11.52
10 | 0.733 | 0.06833 | -0.008 | 10.726
10.5 | 0.732 | 0.07332 | -0.008 | 9.988
11 | 0.722 | 0.07849 | -0.007 | 9.196
11.5 | 0.706 | 0.08458 | -0.008 | 8.342

## 34. Re 750k Mach 0.00 (2)
BIGFOIL.COM POLAR EXPORT
NACA65-110 a=0.2
NACA65-110 a=0.2 |  |  |  | Cl Max: | 0.938 | at alpha= | 9 | deg
XFOIL ncrit=9 |  |  |  | L/D Max: | 67.1773 | at alpha= | 3 | deg
Re: | 750000 |  |  | Cd Min: | 0.25089 | at alpha= | -20 | deg
Mach: | 0 |  |  | Cl=0 at alpha= | -0.51346 | deg
|  |  |  | @ Cl=0.1, Cd= | 0.00549
|  |  |  | @ Cl=0.4, Cd= | 0.0060605
|  |  |  | @ Cl=0.6, Cd= | 0.0112
alpha (deg) | Cl | Cd | Cm | Cl/Cd
-20 | -0.8115 | 0.25089 | 0.074 | -3.2345
-19.5 | -0.7955 | 0.24392 | 0.0692 | -3.2613
-19 | -0.7797 | 0.23685 | 0.0645 | -3.292
-18.5 | -0.7644 | 0.22861 | 0.0605 | -3.3437
-18 | -0.7475 | 0.22229 | 0.057 | -3.3627
-17.5 | -0.7314 | 0.21575 | 0.0531 | -3.39
-17 | -0.7154 | 0.20886 | 0.049 | -3.4253
-16.5 | -0.6997 | 0.20102 | 0.0445 | -3.4807
-16 | -0.6872 | 0.19288 | 0.0391 | -3.5628
-15.5 | -0.674 | 0.18498 | 0.0347 | -3.6436
-15 | -0.6618 | 0.17672 | 0.0303 | -3.7449
-14.5 | -0.6493 | 0.16813 | 0.0275 | -3.8619
-14 | -0.6364 | 0.16074 | 0.0238 | -3.9592
-13.5 | -0.6245 | 0.15349 | 0.0203 | -4.0687
-13 | -0.6149 | 0.1452 | 0.0162 | -4.2348
-12.5 | -0.6095 | 0.13479 | 0.01 | -4.5218
-12 | -0.6038 | 0.1251 | 0.0052 | -4.8265
-11.5 | -0.6003 | 0.11535 | 0.0004 | -5.2042
-11 | -0.5997 | 0.1049 | -0.005 | -5.7169
-10.5 | -0.623 | 0.08922 | -0.0134 | -6.9827
-10 | -0.6437 | 0.07276 | -0.0267 | -8.8469
-9.5 | -0.6713 | 0.06317 | -0.0311 | -10.6269
-9 | -0.7128 | 0.05414 | -0.0287 | -13.1659
-8.5 | -0.7083 | 0.04908 | -0.0274 | -14.4315
-8 | -0.6894 | 0.04453 | -0.0263 | -15.4817
-7.5 | -0.6833 | 0.028 | -0.0218 | -24.4036
-7 | -0.6376 | 0.02171 | -0.0218 | -29.369
-6.5 | -0.6008 | 0.01737 | -0.0189 | -34.5884
-6 | -0.5557 | 0.0159 | -0.0171 | -34.9497
-5.5 | -0.5076 | 0.01416 | -0.0157 | -35.8475
-5 | -0.4582 | 0.01292 | -0.0145 | -35.4644
-4.5 | -0.4124 | 0.01109 | -0.0129 | -37.1867
-4 | -0.3616 | 0.0103 | -0.0122 | -35.1068
-3.5 | -0.3099 | 0.00956 | -0.0116 | -32.4163
-3 | -0.2569 | 0.00895 | -0.0112 | -28.7039
-2.5 | -0.2051 | 0.00806 | -0.0108 | -25.4467
-2 | -0.1624 | 0.00578 | -0.0098 | -28.0969
-1.5 | -0.1083 | 0.00555 | -0.0095 | -19.5135
-1 | -0.0542 | 0.00549 | -0.009 | -9.8725
-0.5 | 0.0015 | 0.00548 | -0.0089 | 0.27372
0 | 0.0581 | 0.00549 | -0.0092 | 10.5829
0.5 | 0.1147 | 0.00549 | -0.0094 | 20.8925
1 | 0.1709 | 0.00551 | -0.0096 | 31.0163
1.5 | 0.227 | 0.00553 | -0.0097 | 41.0488
2 | 0.2828 | 0.00555 | -0.0097 | 50.955
2.5 | 0.3365 | 0.00564 | -0.0092 | 59.6631
3 | 0.3903 | 0.00581 | -0.0089 | 67.1773
3.5 | 0.436 | 0.00699 | -0.0076 | 62.3748
4 | 0.473 | 0.00926 | -0.0053 | 51.0799
4.5 | 0.5196 | 0.00992 | -0.0035 | 52.379
5 | 0.5665 | 0.01057 | -0.0019 | 53.5951
5.5 | 0.6234 | 0.01164 | -0.0027 | 53.5567
6 | 0.6896 | 0.01267 | -0.0059 | 54.4278
6.5 | 0.7337 | 0.01486 | -0.0048 | 49.3742
7 | 0.7792 | 0.01624 | -0.0034 | 47.9803
7.5 | 0.8251 | 0.01799 | -0.0022 | 45.8644
8 | 0.8697 | 0.01965 | -0.0013 | 44.2595
8.5 | 0.9074 | 0.02418 | 0.0008 | 37.5269
9 | 0.938 | 0.02925 | 0.0036 | 32.0684
9.5 | 0.9361 | 0.03932 | 0.0094 | 23.8072
10 | 0.8592 | 0.05744 | 0.0194 | 14.9582
10.5 | 0.8176 | 0.06543 | 0.0207 | 12.4958
11 | 0.7714 | 0.07767 | 0.0143 | 9.9318
11.5 | 0.7209 | 0.09753 | 0 | 7.3916
12 | 0.7125 | 0.1152 | -0.0105 | 6.1849
12.5 | 0.7082 | 0.12712 | -0.0167 | 5.5711
13 | 0.7117 | 0.13647 | -0.0215 | 5.2151
13.5 | 0.7178 | 0.14524 | -0.0258 | 4.9422
14 | 0.728 | 0.15207 | -0.0291 | 4.7873

## 35. Re 750k Mach 0.10 (1)
BIGFOIL.COM POLAR EXPORT
NACA65-110 a=0.2
NACA65-110 a=0.2 |  |  |  | Cl Max: | 0.724 | at alpha= | 10 | deg
JavaFoil+Calcfoil stall+Eppler ext transition |  |  |  | L/D Max: | 67.41 | at alpha= | 4.5 | deg
Re: | 750000 |  |  | Cd Min: | 0.00521 | at alpha= | 1 | deg
Mach: | 0.1 |  |  | Cl=0 at alpha= | -0.52542 | deg
|  |  |  | @ Cl=0.1, Cd= | 0.0052271
|  |  |  | @ Cl=0.4, Cd= | 0.0072816
|  |  |  | @ Cl=0.6, Cd= | 0.13616
alpha (deg) | Cl | Cd | Cm | Cl/Cd
-14.5 | -0.463 | 0.13468 | 0.003 | -3.441
-14 | -0.489 | 0.12714 | 0.003 | -3.844
-13.5 | -0.51 | 0.11833 | 0.002 | -4.314
-13 | -0.531 | 0.10528 | 0.002 | -5.045
-12.5 | -0.55 | 0.10314 | 0.002 | -5.336
-12 | -0.568 | 0.09341 | 0.002 | -6.078
-11.5 | -0.583 | 0.09038 | 0.002 | -6.447
-11 | -0.595 | 0.08223 | 0.001 | -7.232
-10.5 | -0.603 | 0.07566 | 0.001 | -7.973
-10 | -0.608 | 0.07034 | 0.001 | -8.646
-9.5 | -0.609 | 0.06671 | 0.001 | -9.123
-9 | -0.604 | 0.06133 | 0.001 | -9.855
-8.5 | -0.595 | 0.05717 | 0 | -10.416
-8 | -0.582 | 0.05285 | 0 | -11.003
-7.5 | -0.563 | 0.04903 | 0 | -11.478
-7 | -0.539 | 0.04626 | 0 | -11.66
-6.5 | -0.511 | 0.0432 | 0 | -11.836
-6 | -0.48 | 0.04056 | -0.001 | -11.828
-5.5 | -0.445 | 0.03818 | -0.001 | -11.658
-5 | -0.505 | 0.00957 | -0.003 | -52.803
-4.5 | -0.455 | 0.00915 | -0.004 | -49.657
-4 | -0.401 | 0.00888 | -0.004 | -45.187
-3.5 | -0.345 | 0.00858 | -0.005 | -40.274
-3 | -0.289 | 0.00838 | -0.005 | -34.456
-2.5 | -0.231 | 0.0081 | -0.006 | -28.559
-2 | -0.173 | 0.00791 | -0.007 | -21.903
-1.5 | -0.115 | 0.0053 | -0.007 | -21.643
-1 | -0.056 | 0.00526 | -0.008 | -10.644
-0.5 | 0.003 | 0.00528 | -0.008 | 0.552
0 | 0.062 | 0.00524 | -0.009 | 11.818
0.5 | 0.121 | 0.00522 | -0.01 | 23.163
1 | 0.18 | 0.00521 | -0.01 | 34.488
1.5 | 0.238 | 0.00522 | -0.011 | 45.716
2 | 0.297 | 0.00526 | -0.011 | 56.405
2.5 | 0.355 | 0.0053 | -0.012 | 66.965
3 | 0.412 | 0.00781 | -0.013 | 52.768
3.5 | 0.469 | 0.00802 | -0.013 | 58.489
4 | 0.525 | 0.00827 | -0.014 | 63.464
4.5 | 0.578 | 0.00858 | -0.014 | 67.41
5 | 0.629 | 0.01042 | -0.015 | 60.418
5.5 | 0.677 | 0.01082 | -0.016 | 62.599
6 | 0.722 | 0.01133 | -0.016 | 63.711
6.5 | 0.618 | 0.04127 | -0.008 | 14.969
7 | 0.645 | 0.04454 | -0.008 | 14.49
7.5 | 0.67 | 0.04773 | -0.008 | 14.035
8 | 0.69 | 0.05138 | -0.008 | 13.431
8.5 | 0.706 | 0.05494 | -0.008 | 12.85
9 | 0.717 | 0.05899 | -0.008 | 12.154
9.5 | 0.723 | 0.06366 | -0.008 | 11.353
10 | 0.724 | 0.06925 | -0.007 | 10.451
10.5 | 0.72 | 0.07429 | -0.007 | 9.694
11 | 0.706 | 0.07987 | -0.007 | 8.844
11.5 | 0.686 | 0.08624 | -0.008 | 7.955
12 | 0.662 | 0.08975 | -0.008 | 7.375
12.5 | 0.635 | 0.09791 | -0.009 | 6.482
13 | 0.605 | 0.10483 | -0.009 | 5.771
13.5 | 0.574 | 0.10947 | -0.009 | 5.241
14 | 0.542 | 0.12069 | -0.01 | 4.49
14.5 | 0.51 | 0.12631 | -0.01 | 4.037
15 | 0.478 | 0.13616 | -0.01 | 3.512

## 36. Re 750k Mach 0.10 (2)
BIGFOIL.COM POLAR EXPORT
NACA65-110 a=0.2
NACA65-110 a=0.2 |  |  |  | Cl Max: | 0.933 | at alpha= | 9 | deg
XFOIL ncrit=9 |  |  |  | L/D Max: | 67.2089 | at alpha= | 3 | deg
Re: | 750000 |  |  | Cd Min: | 0.25174 | at alpha= | -20 | deg
Mach: | 0.1 |  |  | Cl=0 at alpha= | -0.5177 | deg
|  |  |  | @ Cl=0.1, Cd= | 0.0055073
|  |  |  | @ Cl=0.4, Cd= | 0.0060519
|  |  |  | @ Cl=0.6, Cd= | 0.011261
alpha (deg) | Cl | Cd | Cm | Cl/Cd
-20 | -0.8143 | 0.25174 | 0.0746 | -3.2347
-19.5 | -0.7981 | 0.24474 | 0.0698 | -3.261
-19 | -0.7822 | 0.23764 | 0.0651 | -3.2915
-18.5 | -0.7665 | 0.22943 | 0.0611 | -3.3409
-18 | -0.7495 | 0.22307 | 0.0576 | -3.3599
-17.5 | -0.7332 | 0.21648 | 0.0536 | -3.3869
-17 | -0.717 | 0.20952 | 0.0495 | -3.4221
-16.5 | -0.7011 | 0.20162 | 0.0449 | -3.4773
-16 | -0.6884 | 0.19352 | 0.0395 | -3.5573
-15.5 | -0.6749 | 0.18562 | 0.0351 | -3.6359
-15 | -0.6625 | 0.17735 | 0.0306 | -3.7356
-14.5 | -0.6492 | 0.16894 | 0.0279 | -3.8428
-14 | -0.6361 | 0.16151 | 0.0242 | -3.9385
-13.5 | -0.6241 | 0.15416 | 0.0206 | -4.0484
-13 | -0.6142 | 0.14588 | 0.0165 | -4.2103
-12.5 | -0.6086 | 0.1355 | 0.0103 | -4.4915
-12 | -0.6025 | 0.12586 | 0.0055 | -4.7871
-11.5 | -0.5984 | 0.11619 | 0.0008 | -5.1502
-11 | -0.5972 | 0.10586 | -0.0045 | -5.6414
-10.5 | -0.6194 | 0.09102 | -0.0122 | -6.8051
-10 | -0.6371 | 0.07544 | -0.0245 | -8.4451
-9.5 | -0.67 | 0.06355 | -0.0314 | -10.5429
-9 | -0.704 | 0.0558 | -0.0295 | -12.6165
-8.5 | -0.7006 | 0.05101 | -0.0283 | -13.7346
-8 | -0.6854 | 0.04595 | -0.0272 | -14.9162
-7.5 | -0.6839 | 0.02897 | -0.0226 | -23.6072
-7 | -0.6389 | 0.02265 | -0.0226 | -28.2075
-6.5 | -0.604 | 0.01772 | -0.0193 | -34.0858
-6 | -0.5586 | 0.01626 | -0.0175 | -34.3542
-5.5 | -0.5103 | 0.01438 | -0.016 | -35.4868
-5 | -0.4607 | 0.01303 | -0.0147 | -35.3569
-4.5 | -0.4144 | 0.01118 | -0.0132 | -37.0662
-4 | -0.3635 | 0.01036 | -0.0123 | -35.0869
-3.5 | -0.3113 | 0.00966 | -0.0117 | -32.2257
-3 | -0.2583 | 0.00898 | -0.0113 | -28.7639
-2.5 | -0.2056 | 0.0082 | -0.0109 | -25.0732
-2 | -0.1632 | 0.0058 | -0.0099 | -28.1379
-1.5 | -0.1089 | 0.00556 | -0.0095 | -19.5863
-1 | -0.0545 | 0.0055 | -0.009 | -9.9091
0 | 0.0585 | 0.0055 | -0.0092 | 10.6364
0.5 | 0.1153 | 0.00551 | -0.0095 | 20.9256
1 | 0.1719 | 0.00553 | -0.0096 | 31.085
1.5 | 0.2284 | 0.00555 | -0.0097 | 41.1532
2 | 0.2845 | 0.00556 | -0.0098 | 51.1691
2.5 | 0.3385 | 0.00565 | -0.0093 | 59.9115
3 | 0.3925 | 0.00584 | -0.0089 | 67.2089
3.5 | 0.4378 | 0.00712 | -0.0075 | 61.4888
4.5 | 0.5226 | 0.00996 | -0.0035 | 52.4699
5 | 0.5689 | 0.01069 | -0.0017 | 53.218
5.5 | 0.6261 | 0.01174 | -0.0024 | 53.3305
6 | 0.6924 | 0.01282 | -0.0055 | 54.0094
6.5 | 0.7369 | 0.01504 | -0.0044 | 48.996
7 | 0.7825 | 0.01655 | -0.0029 | 47.281
7.5 | 0.8287 | 0.01836 | -0.0016 | 45.1362
8 | 0.8714 | 0.02097 | -0.0004 | 41.5546
8.5 | 0.9088 | 0.02521 | 0.0019 | 36.0492
9 | 0.933 | 0.03141 | 0.0055 | 29.7039
9.5 | 0.9223 | 0.0419 | 0.0116 | 22.0119
10.5 | 0.7981 | 0.06777 | 0.02 | 11.7766
11 | 0.7531 | 0.08125 | 0.0115 | 9.2689
11.5 | 0.7144 | 0.10001 | -0.0015 | 7.1433
12 | 0.7091 | 0.11637 | -0.0111 | 6.0935
12.5 | 0.7057 | 0.12838 | -0.0174 | 5.497
13 | 0.7094 | 0.13789 | -0.0223 | 5.1447
13.5 | 0.7159 | 0.14663 | -0.0266 | 4.8824
14 | 0.7268 | 0.15346 | -0.0298 | 4.7361

## 37. Re 750k Mach 0.25 (1)
BIGFOIL.COM POLAR EXPORT
NACA65-110 a=0.2
NACA65-110 a=0.2 |  |  |  | Cl Max: | 0.733 | at alpha= | 6 | deg
JavaFoil+Calcfoil stall+Eppler ext transition |  |  |  | L/D Max: | 68.509 | at alpha= | 2.5 | deg
Re: | 750000 |  |  | Cd Min: | 0.00524 | at alpha= | 1 | deg
Mach: | 0.25 |  |  | Cl=0 at alpha= | -0.52459 | deg
|  |  |  | @ Cl=0.1, Cd= | 0.005272
|  |  |  | @ Cl=0.4, Cd= | 0.0069071
|  |  |  | @ Cl=0.6, Cd= | 0.08589
alpha (deg) | Cl | Cd | Cm | Cl/Cd
-13.5 | -0.134 | 0.1072 | 0.003 | -1.247
-13 | -0.222 | 0.1052 | 0.003 | -2.111
-12.5 | -0.286 | 0.10223 | 0.002 | -2.793
-12 | -0.341 | 0.10511 | 0.002 | -3.246
-11.5 | -0.391 | 0.09581 | 0.002 | -4.086
-11 | -0.436 | 0.08876 | 0.002 | -4.914
-10.5 | -0.475 | 0.08233 | 0.001 | -5.769
-10 | -0.507 | 0.07501 | 0.001 | -6.758
-9.5 | -0.531 | 0.06955 | 0.001 | -7.641
-9 | -0.548 | 0.06704 | 0.001 | -8.176
-8.5 | -0.557 | 0.05954 | 0 | -9.35
-8 | -0.557 | 0.05467 | 0 | -10.189
-7.5 | -0.549 | 0.0512 | 0 | -10.731
-7 | -0.534 | 0.04719 | 0 | -11.32
-6.5 | -0.512 | 0.04405 | -0.001 | -11.627
-6 | -0.484 | 0.04111 | -0.001 | -11.78
-5.5 | -0.451 | 0.03869 | -0.001 | -11.663
-5 | -0.415 | 0.03638 | -0.001 | -11.402
-4.5 | -0.465 | 0.00932 | -0.004 | -49.878
-4 | -0.411 | 0.00902 | -0.004 | -45.568
-3.5 | -0.354 | 0.00871 | -0.005 | -40.683
-3 | -0.296 | 0.00842 | -0.005 | -35.181
-2.5 | -0.237 | 0.00821 | -0.006 | -28.925
-2 | -0.178 | 0.00793 | -0.007 | -22.43
-1.5 | -0.118 | 0.00533 | -0.007 | -22.118
-1 | -0.058 | 0.00528 | -0.008 | -10.908
-0.5 | 0.003 | 0.00529 | -0.009 | 0.566
0 | 0.064 | 0.00526 | -0.009 | 12.096
0.5 | 0.124 | 0.00528 | -0.01 | 23.551
1 | 0.185 | 0.00524 | -0.01 | 35.245
1.5 | 0.245 | 0.00525 | -0.011 | 46.683
2 | 0.305 | 0.00531 | -0.012 | 57.492
2.5 | 0.365 | 0.00532 | -0.012 | 68.509
3 | 0.423 | 0.00795 | -0.013 | 53.257
3.5 | 0.481 | 0.00818 | -0.014 | 58.815
4 | 0.538 | 0.00843 | -0.014 | 63.858
4.5 | 0.592 | 0.01026 | -0.015 | 57.758
5 | 0.643 | 0.01065 | -0.015 | 60.411
5.5 | 0.69 | 0.01112 | -0.016 | 62.061
6 | 0.733 | 0.01156 | -0.017 | 63.357
6.5 | 0.623 | 0.04244 | -0.008 | 14.67
7 | 0.647 | 0.04587 | -0.008 | 14.104
7.5 | 0.665 | 0.04874 | -0.008 | 13.641
8 | 0.676 | 0.05304 | -0.008 | 12.754
8.5 | 0.68 | 0.05718 | -0.008 | 11.899
9 | 0.676 | 0.06187 | -0.007 | 10.93
9.5 | 0.664 | 0.06888 | -0.007 | 9.638
10 | 0.644 | 0.07281 | -0.008 | 8.839
10.5 | 0.615 | 0.07846 | -0.008 | 7.843
11 | 0.57 | 0.08589 | -0.008 | 6.635

## 38. Re 750k Mach 0.25 (2)
BIGFOIL.COM POLAR EXPORT
NACA65-110 a=0.2
NACA65-110 a=0.2 |  |  |  | Cl Max: | 0.8965 | at alpha= | 20 | deg
XFOIL ncrit=9 |  |  |  | L/D Max: | 67.7759 | at alpha= | 3 | deg
Re: | 750000 |  |  | Cd Min: | 0.26046 | at alpha= | 20 | deg
Mach: | 0.25 |  |  | Cl=0 at alpha= | -0.51635 | deg
|  |  |  | @ Cl=0.1, Cd= | 0.0055867
|  |  |  | @ Cl=0.4, Cd= | 0.005958
|  |  |  | @ Cl=0.6, Cd= | 0.011645
alpha (deg) | Cl | Cd | Cm | Cl/Cd
-20 | -0.8306 | 0.2566 | 0.078 | -3.2369
-19.5 | -0.8134 | 0.24942 | 0.0731 | -3.2612
-19 | -0.7964 | 0.24213 | 0.0682 | -3.2891
-18.5 | -0.7789 | 0.23402 | 0.0645 | -3.3283
-18 | -0.7612 | 0.2274 | 0.0606 | -3.3474
-17.5 | -0.7439 | 0.22048 | 0.0563 | -3.374
-17 | -0.7266 | 0.21319 | 0.052 | -3.4082
-16.5 | -0.7098 | 0.20505 | 0.047 | -3.4616
-16 | -0.6959 | 0.19703 | 0.0416 | -3.5319
-15.5 | -0.6809 | 0.18906 | 0.037 | -3.6015
-15 | -0.6666 | 0.18007 | 0.0336 | -3.7019
-14.5 | -0.6506 | 0.17299 | 0.0303 | -3.7609
-14 | -0.6363 | 0.16538 | 0.0263 | -3.8475
-13.5 | -0.6233 | 0.15753 | 0.0224 | -3.9567
-13 | -0.6119 | 0.14918 | 0.0181 | -4.1018
-12.5 | -0.6049 | 0.13902 | 0.0117 | -4.3512
-12 | -0.5971 | 0.12958 | 0.0071 | -4.608
-11.5 | -0.5906 | 0.1202 | 0.0025 | -4.9135
-11 | -0.5956 | 0.10934 | -0.002 | -5.4472
-10.5 | -0.5906 | 0.10138 | -0.0058 | -5.8256
-10 | -0.5867 | 0.09336 | -0.0101 | -6.2843
-9.5 | -0.5919 | 0.08283 | -0.0167 | -7.146
-9 | -0.6157 | 0.06878 | -0.029 | -8.9517
-8.5 | -0.6482 | 0.06022 | -0.0314 | -10.7639
-8 | -0.6593 | 0.05243 | -0.0307 | -12.5749
-7.5 | -0.641 | 0.04539 | -0.0287 | -14.1221
-7 | -0.6429 | 0.0271 | -0.027 | -23.7232
-6.5 | -0.6171 | 0.02089 | -0.0223 | -29.5404
-6 | -0.5735 | 0.01883 | -0.0201 | -30.4567
-5.5 | -0.5253 | 0.01582 | -0.0179 | -33.2048
-5 | -0.4739 | 0.01381 | -0.0163 | -34.3157
-4.5 | -0.425 | 0.01177 | -0.0146 | -36.1088
-4 | -0.3731 | 0.01073 | -0.0135 | -34.7717
-3.5 | -0.3192 | 0.01001 | -0.0127 | -31.8881
-3 | -0.2656 | 0.00914 | -0.012 | -29.0591
-2.5 | -0.2099 | 0.0086 | -0.0116 | -24.407
-2 | -0.1677 | 0.00597 | -0.0103 | -28.0905
-1.5 | -0.1123 | 0.00566 | -0.0099 | -19.841
-1 | -0.0562 | 0.00557 | -0.0093 | -10.0898
-0.5 | 0.0019 | 0.00557 | -0.0093 | 0.34111
0 | 0.0608 | 0.00558 | -0.0096 | 10.8961
0.5 | 0.1195 | 0.00559 | -0.0099 | 21.3775
1 | 0.1779 | 0.0056 | -0.0101 | 31.7679
1.5 | 0.2362 | 0.00563 | -0.0102 | 41.9538
2 | 0.294 | 0.00566 | -0.0101 | 51.9435
2.5 | 0.3499 | 0.00575 | -0.0096 | 60.8522
3 | 0.4053 | 0.00598 | -0.0091 | 67.7759
3.5 | 0.447 | 0.00789 | -0.0071 | 56.654
4 | 0.49 | 0.00957 | -0.0051 | 51.2017
4.5 | 0.5388 | 0.01024 | -0.0031 | 52.6172
5 | 0.5821 | 0.01134 | -0.0003 | 51.3316
5.5 | 0.6403 | 0.01233 | -0.0006 | 51.9303
6 | 0.7053 | 0.01425 | -0.003 | 49.4947
6.5 | 0.7536 | 0.0163 | -0.0016 | 46.2331
7 | 0.8002 | 0.01868 | 0.0003 | 42.8373
7.5 | 0.8462 | 0.0208 | 0.002 | 40.6827
8 | 0.8752 | 0.02693 | 0.0053 | 32.4991
8.5 | 0.8949 | 0.03317 | 0.0096 | 26.9792
9 | 0.8861 | 0.04159 | 0.0151 | 21.3056
9.5 | 0.8539 | 0.04894 | 0.0213 | 17.4479
10 | 0.8137 | 0.05688 | 0.0227 | 14.3056
11.5 | 0.696 | 0.10897 | -0.0068 | 6.3871
12 | 0.6925 | 0.1219 | -0.0136 | 5.6809
12.5 | 0.6952 | 0.13279 | -0.0191 | 5.2353
13 | 0.7017 | 0.14408 | -0.0256 | 4.8702
13.5 | 0.7102 | 0.15288 | -0.0301 | 4.6455
14 | 0.7232 | 0.1601 | -0.0336 | 4.5172
14.5 | 0.7348 | 0.16818 | -0.0374 | 4.3691
15 | 0.7408 | 0.17911 | -0.0424 | 4.136
15.5 | 0.7539 | 0.18827 | -0.0472 | 4.0044
16 | 0.7656 | 0.19831 | -0.0537 | 3.8606
16.5 | 0.7807 | 0.20639 | -0.0582 | 3.7826
17 | 0.7966 | 0.21402 | -0.0626 | 3.7221
17.5 | 0.8131 | 0.22119 | -0.0668 | 3.676
18 | 0.8305 | 0.22807 | -0.0706 | 3.6414
18.5 | 0.8469 | 0.23651 | -0.0744 | 3.5808
19 | 0.8627 | 0.24444 | -0.0796 | 3.5293
19.5 | 0.8787 | 0.25275 | -0.0856 | 3.4766
20 | 0.8965 | 0.26046 | -0.0904 | 3.442

## 39. Re 750k Mach 0.50 (1)
BIGFOIL.COM POLAR EXPORT
NACA65-110 a=0.2
NACA65-110 a=0.2 |  |  |  | Cl Max: | 1.073 | at alpha= | 20 | deg
JavaFoil+Calcfoil stall+Eppler ext transition |  |  |  | L/D Max: | 62.816 | at alpha= | 2 | deg
Re: | 750000 |  |  | Cd Min: | 0.00535 | at alpha= | 0.5 | deg
Mach: | 0.5 |  |  | Cl=0 at alpha= | -0.52239 | deg
|  |  |  | @ Cl=0.1, Cd= | 0.0053844
|  |  |  | @ Cl=0.4, Cd= | 0.007898
|  |  |  | @ Cl=0.6, Cd= | 0.10944
alpha (deg) | Cl | Cd | Cm | Cl/Cd
-20 | -1.038 | 0.1999 | 0.008 | -5.191
-19.5 | -1.011 | 0.23952 | 0.008 | -4.219
-19 | -0.984 | 0.19131 | 0.007 | -5.143
-18.5 | -0.958 | 0.1849 | 0.007 | -5.18
-18 | -0.932 | 0.17881 | 0.007 | -5.212
-17.5 | -0.906 | 0.17317 | 0.006 | -5.232
-17 | -0.88 | 0.168 | 0.006 | -5.239
-16.5 | -0.852 | 0.16727 | 0.006 | -5.095
-16 | -0.826 | 0.16162 | 0.005 | -5.108
-15.5 | -0.8 | 0.15426 | 0.005 | -5.184
-15 | -0.774 | 0.14698 | 0.005 | -5.263
-14.5 | -0.747 | 0.14288 | 0.004 | -5.231
-14 | -0.72 | 0.13866 | 0.004 | -5.191
-13.5 | -0.693 | 0.13516 | 0.003 | -5.128
-13 | -0.667 | 0.12948 | 0.003 | -5.15
-12.5 | -0.64 | 0.12791 | 0.003 | -5.007
-12 | -0.614 | 0.12257 | 0.003 | -5.01
-11.5 | -0.588 | 0.12133 | 0.002 | -4.843
-11 | -0.56 | 0.1086 | 0.002 | -5.157
-10.5 | -0.533 | 0.10879 | 0.002 | -4.904
-10 | -0.507 | 0.09666 | 0.001 | -5.246
-9.5 | -0.481 | 0.09387 | 0.001 | -5.119
-9 | -0.454 | 0.09105 | 0.001 | -4.985
-8.5 | -0.427 | 0.08938 | 0.001 | -4.779
-8 | -0.4 | 0.08261 | 0 | -4.842
-7.5 | -0.373 | 0.07954 | 0 | -4.694
-7 | -0.347 | 0.08401 | 0 | -4.126
-6.5 | -0.32 | 0.04703 | -0.001 | -6.806
-6 | -0.293 | 0.05318 | -0.001 | -5.51
-5.5 | -0.419 | 0.04483 | -0.001 | -9.338
-5 | -0.428 | 0.03929 | -0.001 | -10.891
-4.5 | -0.402 | 0.03626 | -0.002 | -11.089
-4 | -0.362 | 0.03376 | -0.002 | -10.725
-3.5 | -0.391 | 0.0087 | -0.005 | -44.954
-3 | -0.329 | 0.00844 | -0.006 | -38.968
-2.5 | -0.264 | 0.00861 | -0.007 | -30.719
-2 | -0.198 | 0.00828 | -0.007 | -23.956
-1.5 | -0.132 | 0.00803 | -0.008 | -16.384
-1 | -0.064 | 0.00541 | -0.009 | -11.895
-0.5 | 0.003 | 0.00538 | -0.01 | 0.622
0 | 0.071 | 0.00541 | -0.01 | 13.161
0.5 | 0.139 | 0.00535 | -0.011 | 25.951
1 | 0.206 | 0.00541 | -0.012 | 38.166
1.5 | 0.274 | 0.00541 | -0.012 | 50.63
2 | 0.341 | 0.00542 | -0.013 | 62.816
2.5 | 0.406 | 0.00815 | -0.014 | 49.88
3 | 0.471 | 0.00987 | -0.014 | 47.718
3.5 | 0.534 | 0.01036 | -0.015 | 51.542
4 | 0.594 | 0.01086 | -0.016 | 54.674
4.5 | 0.647 | 0.01142 | -0.016 | 56.658
5 | 0.559 | 0.03668 | -0.008 | 15.238
5.5 | 0.578 | 0.03972 | -0.008 | 14.552
6 | 0.56 | 0.04497 | -0.007 | 12.454
6.5 | 0.373 | 0.0493 | -0.007 | 7.571
7 | 0.4 | 0.06312 | -0.008 | 6.332
7.5 | 0.426 | 0.07702 | -0.008 | 5.533
8 | 0.452 | 0.08056 | -0.009 | 5.616
8.5 | 0.478 | 0.0834 | -0.009 | 5.737
9 | 0.505 | 0.08758 | -0.009 | 5.761
9.5 | 0.531 | 0.09361 | -0.01 | 5.677
10 | 0.557 | 0.09862 | -0.011 | 5.652
10.5 | 0.583 | 0.10448 | -0.011 | 5.583
11 | 0.609 | 0.11206 | -0.011 | 5.436
11.5 | 0.635 | 0.11562 | -0.012 | 5.495
12 | 0.662 | 0.12355 | -0.013 | 5.358
12.5 | 0.688 | 0.12699 | -0.013 | 5.416
13 | 0.713 | 0.13055 | -0.013 | 5.464
13.5 | 0.739 | 0.13413 | -0.013 | 5.508
14 | 0.766 | 0.14317 | -0.015 | 5.353
14.5 | 0.792 | 0.14153 | -0.015 | 5.594
15 | 0.817 | 0.14583 | -0.016 | 5.603
15.5 | 0.842 | 0.15564 | -0.016 | 5.413
16 | 0.868 | 0.16505 | -0.016 | 5.259
16.5 | 0.895 | 0.17055 | -0.017 | 5.249
17 | 0.92 | 0.17699 | -0.018 | 5.2
17.5 | 0.945 | 0.17864 | -0.018 | 5.292
18 | 0.971 | 0.18245 | -0.019 | 5.32
18.5 | 0.997 | 0.18977 | -0.02 | 5.255
19 | 1.023 | 0.19777 | -0.02 | 5.172
19.5 | 1.048 | 0.20489 | -0.021 | 5.114
20 | 1.073 | 0.20234 | -0.021 | 5.301

## 40. Re 750k Mach 0.50 (2)
BIGFOIL.COM POLAR EXPORT
NACA65-110 a=0.2
NACA65-110 a=0.2 |  |  |  | Cl Max: | 0.9833 | at alpha= | 20 | deg
XFOIL ncrit=9 |  |  |  | L/D Max: | 65.1797 | at alpha= | 2.5 | deg
Re: | 750000 |  |  | Cd Min: | 0.28702 | at alpha= | 20 | deg
Mach: | 0.5 |  |  | Cl=0 at alpha= | -0.5192 | deg
|  |  |  | @ Cl=0.1, Cd= | 0.0059146
|  |  |  | @ Cl=0.4, Cd= | 0.0061551
|  |  |  | @ Cl=0.6, Cd= | 0.012311
alpha (deg) | Cl | Cd | Cm | Cl/Cd
-7 | -0.5832 | 0.04697 | -0.0421 | -12.4164
-6.5 | -0.5925 | 0.03959 | -0.0392 | -14.9659
-6 | -0.5868 | 0.03273 | -0.0343 | -17.9285
-5.5 | -0.5631 | 0.02588 | -0.0297 | -21.7581
-5 | -0.5237 | 0.01989 | -0.0255 | -26.3298
-4.5 | -0.4682 | 0.01592 | -0.0224 | -29.4095
-4 | -0.4113 | 0.01295 | -0.0199 | -31.7606
-3.5 | -0.3533 | 0.01131 | -0.0176 | -31.2378
-3 | -0.295 | 0.0101 | -0.0157 | -29.2079
-2.5 | -0.2335 | 0.00927 | -0.0146 | -25.1888
-2 | -0.1724 | 0.00842 | -0.0137 | -20.4751
-1.5 | -0.1263 | 0.00599 | -0.0117 | -21.0851
-1 | -0.0626 | 0.00589 | -0.0109 | -10.6282
-0.5 | 0.0025 | 0.00592 | -0.0106 | 0.4223
0 | 0.0694 | 0.00591 | -0.0109 | 11.7428
0.5 | 0.1363 | 0.00592 | -0.0113 | 23.0236
1 | 0.2028 | 0.00593 | -0.0115 | 34.199
1.5 | 0.2694 | 0.00597 | -0.0116 | 45.1256
2 | 0.335 | 0.00599 | -0.0113 | 55.9265
2.5 | 0.3989 | 0.00612 | -0.0105 | 65.1797
3 | 0.4484 | 0.0077 | -0.0081 | 58.2338
3.5 | 0.4928 | 0.00985 | -0.0052 | 50.0305
4 | 0.5486 | 0.01075 | -0.0026 | 51.0326
4.5 | 0.5957 | 0.01217 | 0.0014 | 48.9482
5 | 0.6395 | 0.01361 | 0.0066 | 46.9875
5.5 | 0.6911 | 0.01579 | 0.0103 | 43.7682
6 | 0.7609 | 0.02044 | 0.0094 | 37.226
6.5 | 0.7958 | 0.02594 | 0.014 | 30.6785
7 | 0.8054 | 0.03261 | 0.0197 | 24.6979
7.5 | 0.791 | 0.03897 | 0.026 | 20.2977
8 | 0.7659 | 0.04584 | 0.0289 | 16.7081
8.5 | 0.7352 | 0.0549 | 0.0265 | 13.3916
9 | 0.705 | 0.06705 | 0.0185 | 10.5145
9.5 | 0.6874 | 0.08272 | 0.0066 | 8.31
10 | 0.6779 | 0.09568 | -0.0013 | 7.0851
10.5 | 0.6739 | 0.10744 | -0.0079 | 6.2723
11 | 0.6743 | 0.11802 | -0.0133 | 5.7134
11.5 | 0.6808 | 0.12882 | -0.0187 | 5.2849
12 | 0.685 | 0.13868 | -0.0228 | 4.9394
12.5 | 0.6967 | 0.14879 | -0.0278 | 4.6824
13 | 0.7102 | 0.15886 | -0.033 | 4.4706
13.5 | 0.7253 | 0.16873 | -0.0384 | 4.2986
14 | 0.7399 | 0.17902 | -0.0456 | 4.1331
14.5 | 0.7578 | 0.18796 | -0.0505 | 4.0317
15 | 0.777 | 0.19611 | -0.0549 | 3.9621
15.5 | 0.7977 | 0.2053 | -0.0584 | 3.8855
16 | 0.8161 | 0.21487 | -0.064 | 3.7981
16.5 | 0.8345 | 0.22425 | -0.0702 | 3.7213
17 | 0.8551 | 0.23392 | -0.0766 | 3.6555
17.5 | 0.8763 | 0.24289 | -0.0819 | 3.6078
18 | 0.8979 | 0.25173 | -0.0872 | 3.5669
18.5 | 0.9193 | 0.26001 | -0.0924 | 3.5356
19 | 0.9419 | 0.26882 | -0.0961 | 3.5038
19.5 | 0.9624 | 0.27799 | -0.1025 | 3.462
20 | 0.9833 | 0.28702 | -0.1086 | 3.4259

## 41. Re 1M Mach 0.00 (1)
BIGFOIL.COM POLAR EXPORT
NACA65-110 a=0.2
NACA65-110 a=0.2 |  |  |  | Cl Max: | 0.797 | at alpha= | 7 | deg
JavaFoil+Calcfoil stall+Eppler ext transition |  |  |  | L/D Max: | 75.005 | at alpha= | 5 | deg
Re: | 1000000 |  |  | Cd Min: | 0.0049 | at alpha= | 1 | deg
Mach: | 0 |  |  | Cl=0 at alpha= | -0.52542 | deg
|  |  |  | @ Cl=0.1, Cd= | 0.0049269
|  |  |  | @ Cl=0.4, Cd= | 0.0070379
|  |  |  | @ Cl=0.6, Cd= | 0.0082118
alpha (deg) | Cl | Cd | Cm | Cl/Cd
-15 | -0.48 | 0.13148 | 0.003 | -3.65
-14.5 | -0.505 | 0.12499 | 0.003 | -4.04
-14 | -0.527 | 0.11921 | 0.003 | -4.422
-13.5 | -0.546 | 0.10706 | 0.003 | -5.096
-13 | -0.563 | 0.10455 | 0.002 | -5.383
-12.5 | -0.579 | 0.09684 | 0.002 | -5.975
-12 | -0.592 | 0.08832 | 0.002 | -6.708
-11.5 | -0.604 | 0.08451 | 0.002 | -7.146
-11 | -0.613 | 0.07816 | 0.001 | -7.837
-10.5 | -0.618 | 0.07279 | 0.001 | -8.491
-10 | -0.62 | 0.06748 | 0.001 | -9.187
-9.5 | -0.618 | 0.06411 | 0.001 | -9.634
-9 | -0.611 | 0.05931 | 0.001 | -10.302
-8.5 | -0.6 | 0.05479 | 0 | -10.95
-8 | -0.585 | 0.05137 | 0 | -11.379
-7.5 | -0.565 | 0.04825 | 0 | -11.698
-7 | -0.54 | 0.04497 | 0 | -12.009
-6.5 | -0.511 | 0.04233 | -0.001 | -12.076
-6 | -0.479 | 0.03963 | -0.001 | -12.098
-5.5 | -0.551 | 0.0094 | -0.002 | -58.637
-5 | -0.503 | 0.00914 | -0.003 | -55.083
-4.5 | -0.453 | 0.00884 | -0.004 | -51.229
-4 | -0.399 | 0.00839 | -0.004 | -47.604
-3.5 | -0.344 | 0.00819 | -0.005 | -41.972
-3 | -0.287 | 0.00793 | -0.005 | -36.247
-2.5 | -0.23 | 0.00773 | -0.006 | -29.77
-2 | -0.172 | 0.00754 | -0.006 | -22.864
-1.5 | -0.114 | 0.00497 | -0.007 | -23.003
-1 | -0.056 | 0.00498 | -0.008 | -11.192
-0.5 | 0.003 | 0.00495 | -0.008 | 0.586
0 | 0.062 | 0.00494 | -0.009 | 12.485
0.5 | 0.12 | 0.00492 | -0.009 | 24.48
1 | 0.179 | 0.0049 | -0.01 | 36.503
1.5 | 0.237 | 0.0049 | -0.011 | 48.431
2 | 0.295 | 0.00494 | -0.011 | 59.802
2.5 | 0.353 | 0.00496 | -0.012 | 71.202
3 | 0.41 | 0.00748 | -0.012 | 54.885
3.5 | 0.467 | 0.00765 | -0.013 | 61.016
4 | 0.522 | 0.00788 | -0.014 | 66.288
4.5 | 0.576 | 0.00808 | -0.014 | 71.227
5 | 0.627 | 0.00836 | -0.015 | 75.005
5.5 | 0.675 | 0.01024 | -0.015 | 65.91
6 | 0.72 | 0.01071 | -0.016 | 67.199
6.5 | 0.761 | 0.01123 | -0.017 | 67.759
7 | 0.797 | 0.01167 | -0.017 | 68.258
7.5 | 0.671 | 0.04656 | -0.009 | 14.42
8 | 0.692 | 0.05008 | -0.008 | 13.824
8.5 | 0.709 | 0.05341 | -0.008 | 13.282
9 | 0.722 | 0.05727 | -0.008 | 12.601
9.5 | 0.73 | 0.06193 | -0.008 | 11.783
10 | 0.733 | 0.06643 | -0.008 | 11.039
10.5 | 0.733 | 0.07144 | -0.008 | 10.255
11 | 0.722 | 0.07685 | -0.008 | 9.395
11.5 | 0.706 | 0.08099 | -0.008 | 8.714
12 | 0.686 | 0.08704 | -0.009 | 7.878

## 42. Re 1M Mach 0.00 (2)
BIGFOIL.COM POLAR EXPORT
NACA65-110 a=0.2
NACA65-110 a=0.2 |  |  |  | Cl Max: | 1.0187 | at alpha= | 10.5 | deg
XFOIL ncrit=9 |  |  |  | L/D Max: | 70.7734 | at alpha= | 3 | deg
Re: | 1000000 |  |  | Cd Min: | 0.18061 | at alpha= | 15.5 | deg
Mach: | 0 |  |  | Cl=0 at alpha= | -0.51882 | deg
|  |  |  | @ Cl=0.1, Cd= | 0.0049444
|  |  |  | @ Cl=0.4, Cd= | 0.0058298
|  |  |  | @ Cl=0.6, Cd= | 0.010122
alpha (deg) | Cl | Cd | Cm | Cl/Cd
-9 | -0.7565 | 0.0458 | -0.0264 | -16.5175
-8.5 | -0.761 | 0.03386 | -0.0223 | -22.4749
-8 | -0.75 | 0.02182 | -0.0196 | -34.3721
-7.5 | -0.7 | 0.02037 | -0.0197 | -34.3643
-7 | -0.6612 | 0.01741 | -0.0168 | -37.9782
-6.5 | -0.6156 | 0.01538 | -0.0151 | -40.026
-6 | -0.5667 | 0.01418 | -0.014 | -39.9647
-5.5 | -0.5213 | 0.01196 | -0.0125 | -43.587
-5 | -0.4708 | 0.01106 | -0.0118 | -42.5678
-4.5 | -0.4183 | 0.01049 | -0.0113 | -39.8761
-4 | -0.3687 | 0.00931 | -0.0105 | -39.6026
-3.5 | -0.3151 | 0.00883 | -0.0103 | -35.6852
-3 | -0.2611 | 0.00833 | -0.0101 | -31.3445
-2.5 | -0.2068 | 0.00787 | -0.01 | -26.277
-2 | -0.1626 | 0.00557 | -0.0094 | -29.1921
-1.5 | -0.1087 | 0.00513 | -0.0092 | -21.1891
-1 | -0.0537 | 0.00497 | -0.0091 | -10.8048
-0.5 | 0.0021 | 0.00493 | -0.0091 | 0.42596
0 | 0.0591 | 0.00493 | -0.0094 | 11.9878
0.5 | 0.1159 | 0.00495 | -0.0098 | 23.4141
1 | 0.1727 | 0.00496 | -0.0101 | 34.8185
1.5 | 0.2294 | 0.00499 | -0.0103 | 45.9719
2 | 0.2852 | 0.00504 | -0.0104 | 56.5873
2.5 | 0.3401 | 0.00519 | -0.0103 | 65.5299
3 | 0.3935 | 0.00556 | -0.0101 | 70.7734
3.5 | 0.4371 | 0.00737 | -0.0089 | 59.308
4 | 0.4827 | 0.00877 | -0.0078 | 55.0399
4.5 | 0.5337 | 0.00927 | -0.007 | 57.5728
5 | 0.5813 | 0.0099 | -0.0056 | 58.7172
5.5 | 0.6277 | 0.01045 | -0.0038 | 60.067
6 | 0.6785 | 0.01168 | -0.0035 | 58.0908
6.5 | 0.7434 | 0.01264 | -0.0063 | 58.8133
7 | 0.7926 | 0.01362 | -0.0058 | 58.1938
7.5 | 0.8315 | 0.01621 | -0.0037 | 51.2955
8 | 0.8794 | 0.01721 | -0.0029 | 51.0982
8.5 | 0.9241 | 0.01893 | -0.0018 | 48.8167
9 | 0.9663 | 0.02096 | -0.0004 | 46.1021
9.5 | 1.0051 | 0.02306 | 0.0011 | 43.5863
10 | 1.0173 | 0.03003 | 0.0055 | 33.8761
10.5 | 1.0187 | 0.03657 | 0.0106 | 27.8562
11 | 0.9522 | 0.04819 | 0.0198 | 19.7593
11.5 | 0.8941 | 0.05924 | 0.0205 | 15.0928
12 | 0.8217 | 0.07651 | 0.0105 | 10.7398
13.5 | 0.7132 | 0.1448 | -0.0256 | 4.9254
14 | 0.7192 | 0.15668 | -0.0318 | 4.5902
14.5 | 0.727 | 0.16597 | -0.0365 | 4.3803
15 | 0.7385 | 0.17365 | -0.0406 | 4.2528
15.5 | 0.7521 | 0.18061 | -0.0443 | 4.1642

## 43. Re 1M Mach 0.10 (1)
BIGFOIL.COM POLAR EXPORT
NACA65-110 a=0.2
NACA65-110 a=0.2 |  |  |  | Cl Max: | 0.798 | at alpha= | 7 | deg
JavaFoil+Calcfoil stall+Eppler ext transition |  |  |  | L/D Max: | 75.282 | at alpha= | 5 | deg
Re: | 1000000 |  |  | Cd Min: | 0.00491 | at alpha= | 1 | deg
Mach: | 0.1 |  |  | Cl=0 at alpha= | -0.52542 | deg
|  |  |  | @ Cl=0.1, Cd= | 0.00493
|  |  |  | @ Cl=0.4, Cd= | 0.0069316
|  |  |  | @ Cl=0.6, Cd= | 0.0082504
alpha (deg) | Cl | Cd | Cm | Cl/Cd
-14.5 | -0.464 | 0.12716 | 0.003 | -3.646
-14 | -0.489 | 0.11951 | 0.003 | -4.091
-13.5 | -0.511 | 0.11189 | 0.003 | -4.564
-13 | -0.531 | 0.10142 | 0.002 | -5.238
-12.5 | -0.551 | 0.09862 | 0.002 | -5.583
-12 | -0.568 | 0.09067 | 0.002 | -6.264
-11.5 | -0.583 | 0.08501 | 0.002 | -6.856
-11 | -0.595 | 0.07845 | 0.001 | -7.583
-10.5 | -0.603 | 0.07426 | 0.001 | -8.126
-10 | -0.608 | 0.06964 | 0.001 | -8.736
-9.5 | -0.609 | 0.06446 | 0.001 | -9.444
-9 | -0.605 | 0.05942 | 0.001 | -10.176
-8.5 | -0.596 | 0.05549 | 0 | -10.735
-8 | -0.582 | 0.05209 | 0 | -11.172
-7.5 | -0.563 | 0.04841 | 0 | -11.637
-7 | -0.54 | 0.04525 | 0 | -11.931
-6.5 | -0.512 | 0.04245 | -0.001 | -12.051
-6 | -0.48 | 0.03984 | -0.001 | -12.061
-5.5 | -0.553 | 0.00935 | -0.002 | -59.145
-5 | -0.505 | 0.00915 | -0.003 | -55.215
-4.5 | -0.455 | 0.00885 | -0.004 | -51.377
-4 | -0.401 | 0.00847 | -0.004 | -47.347
-3.5 | -0.345 | 0.00818 | -0.005 | -42.214
-3 | -0.289 | 0.00792 | -0.005 | -36.486
-2.5 | -0.231 | 0.00772 | -0.006 | -29.971
-2 | -0.173 | 0.00756 | -0.007 | -22.919
-1.5 | -0.115 | 0.00496 | -0.007 | -23.124
-1 | -0.056 | 0.00496 | -0.008 | -11.283
-0.5 | 0.003 | 0.00494 | -0.008 | 0.589
0 | 0.062 | 0.00493 | -0.009 | 12.577
0.5 | 0.121 | 0.00493 | -0.01 | 24.55
1 | 0.18 | 0.00491 | -0.01 | 36.61
1.5 | 0.238 | 0.00494 | -0.011 | 48.304
2 | 0.297 | 0.00493 | -0.011 | 60.266
2.5 | 0.355 | 0.00495 | -0.012 | 71.711
3 | 0.412 | 0.00746 | -0.013 | 55.264
3.5 | 0.469 | 0.00766 | -0.013 | 61.262
4 | 0.525 | 0.00787 | -0.014 | 66.65
4.5 | 0.578 | 0.00817 | -0.014 | 70.768
5 | 0.63 | 0.00836 | -0.015 | 75.282
5.5 | 0.678 | 0.01029 | -0.016 | 65.839
6 | 0.722 | 0.01077 | -0.016 | 67.065
6.5 | 0.762 | 0.01128 | -0.017 | 67.567
7 | 0.798 | 0.01166 | -0.017 | 68.411
7.5 | 0.671 | 0.04679 | -0.008 | 14.339
8 | 0.691 | 0.05035 | -0.008 | 13.723
8.5 | 0.706 | 0.05358 | -0.008 | 13.185
9 | 0.717 | 0.05786 | -0.008 | 12.397
9.5 | 0.723 | 0.06192 | -0.008 | 11.676
10 | 0.724 | 0.06705 | -0.008 | 10.799
10.5 | 0.72 | 0.07174 | -0.008 | 10.043
11 | 0.706 | 0.07815 | -0.008 | 9.04
11.5 | 0.686 | 0.08272 | -0.008 | 8.298
12 | 0.662 | 0.08791 | -0.009 | 7.532

## 44. Re 1M Mach 0.10 (2)
BIGFOIL.COM POLAR EXPORT
NACA65-110 a=0.2
NACA65-110 a=0.2 |  |  |  | Cl Max: | 1.0029 | at alpha= | 10 | deg
XFOIL ncrit=9 |  |  |  | L/D Max: | 70.6607 | at alpha= | 3 | deg
Re: | 1000000 |  |  | Cd Min: | 0.25178 | at alpha= | -20 | deg
Mach: | 0.1 |  |  | Cl=0 at alpha= | -0.51872 | deg
|  |  |  | @ Cl=0.1, Cd= | 0.0049571
|  |  |  | @ Cl=0.4, Cd= | 0.0057891
|  |  |  | @ Cl=0.6, Cd= | 0.010152
alpha (deg) | Cl | Cd | Cm | Cl/Cd
-20 | -0.8163 | 0.25178 | 0.0753 | -3.2421
-19.5 | -0.7994 | 0.24523 | 0.071 | -3.2598
-19 | -0.7825 | 0.23844 | 0.0666 | -3.2817
-18.5 | -0.7657 | 0.23134 | 0.0623 | -3.3098
-18 | -0.7487 | 0.22338 | 0.0576 | -3.3517
-17.5 | -0.7338 | 0.21556 | 0.0528 | -3.4042
-17 | -0.719 | 0.20765 | 0.0482 | -3.4626
-16.5 | -0.7045 | 0.19974 | 0.0448 | -3.5271
-16 | -0.6885 | 0.19315 | 0.041 | -3.5646
-15.5 | -0.6736 | 0.18585 | 0.0369 | -3.6244
-15 | -0.6593 | 0.1785 | 0.033 | -3.6936
-14.5 | -0.6476 | 0.16941 | 0.0278 | -3.8227
-14 | -0.6365 | 0.16096 | 0.0233 | -3.9544
-13.5 | -0.6274 | 0.15156 | 0.0188 | -4.1396
-13 | -0.6181 | 0.14267 | 0.0146 | -4.3324
-12.5 | -0.6173 | 0.13267 | 0.0106 | -4.6529
-12 | -0.6071 | 0.12554 | 0.0072 | -4.8359
-11.5 | -0.6029 | 0.11655 | 0.0027 | -5.1729
-10.5 | -0.6002 | 0.09598 | -0.0088 | -6.2534
-10 | -0.6057 | 0.084 | -0.0165 | -7.2107
-8.5 | -0.7526 | 0.03647 | -0.0239 | -20.6361
-7.5 | -0.7003 | 0.02188 | -0.0208 | -32.0064
-7 | -0.6637 | 0.01821 | -0.0176 | -36.447
-6.5 | -0.6189 | 0.01572 | -0.0156 | -39.3702
-6 | -0.5685 | 0.01504 | -0.0146 | -37.7992
-5.5 | -0.5238 | 0.01212 | -0.0128 | -43.2178
-5 | -0.473 | 0.01117 | -0.0121 | -42.3456
-4.5 | -0.4205 | 0.01054 | -0.0116 | -39.8956
-4 | -0.3706 | 0.00936 | -0.0106 | -39.594
-3.5 | -0.3167 | 0.00886 | -0.0104 | -35.7449
-3 | -0.2625 | 0.00835 | -0.0102 | -31.4371
-2.5 | -0.2077 | 0.00792 | -0.0101 | -26.2247
-2 | -0.1632 | 0.00562 | -0.0095 | -29.0391
-1.5 | -0.1093 | 0.00515 | -0.0093 | -21.2233
-1 | -0.054 | 0.00498 | -0.0092 | -10.8434
-0.5 | 0.0021 | 0.00495 | -0.0091 | 0.42424
0 | 0.0595 | 0.00495 | -0.0095 | 12.0202
0.5 | 0.1167 | 0.00496 | -0.0098 | 23.5282
1 | 0.1738 | 0.00497 | -0.0101 | 34.9698
1.5 | 0.2307 | 0.005 | -0.0104 | 46.14
2 | 0.2869 | 0.00505 | -0.0105 | 56.8119
3 | 0.3957 | 0.0056 | -0.0101 | 70.6607
3.5 | 0.4389 | 0.0075 | -0.0089 | 58.52
4 | 0.4853 | 0.00882 | -0.0078 | 55.0227
4.5 | 0.5365 | 0.00932 | -0.0069 | 57.5644
5 | 0.5847 | 0.00996 | -0.0055 | 58.7048
5.5 | 0.631 | 0.01054 | -0.0036 | 59.8672
6 | 0.6817 | 0.01177 | -0.0031 | 57.9184
6.5 | 0.7468 | 0.01282 | -0.0058 | 58.2527
7 | 0.7958 | 0.01385 | -0.0053 | 57.4585
7.5 | 0.8356 | 0.0164 | -0.0032 | 50.9512
8 | 0.8828 | 0.01771 | -0.0021 | 49.8475
8.5 | 0.9271 | 0.01964 | -0.0008 | 47.2047
9 | 0.9684 | 0.02188 | 0.0007 | 44.2596
9.5 | 0.999 | 0.02568 | 0.0032 | 38.9019
10 | 1.0029 | 0.03308 | 0.0084 | 30.3174
10.5 | 0.9634 | 0.04339 | 0.0169 | 22.2033
11 | 0.9109 | 0.05305 | 0.0215 | 17.1706
11.5 | 0.8622 | 0.06396 | 0.0189 | 13.4803
12 | 0.7181 | 0.10936 | -0.0082 | 6.5664
12.5 | 0.7115 | 0.12275 | -0.015 | 5.7963
13 | 0.7096 | 0.13483 | -0.0209 | 5.2629
13.5 | 0.7123 | 0.14583 | -0.0262 | 4.8845
14 | 0.7187 | 0.15764 | -0.0324 | 4.5591
14.5 | 0.727 | 0.1669 | -0.0371 | 4.3559
15 | 0.7387 | 0.17463 | -0.0412 | 4.2301

## 45. Re 1M Mach 0.25 (1)
BIGFOIL.COM POLAR EXPORT
NACA65-110 a=0.2
NACA65-110 a=0.2 |  |  |  | Cl Max: | 0.77 | at alpha= | 6.5 | deg
JavaFoil+Calcfoil stall+Eppler ext transition |  |  |  | L/D Max: | 73.155 | at alpha= | 2.5 | deg
Re: | 1000000 |  |  | Cd Min: | 0.00491 | at alpha= | 1 | deg
Mach: | 0.25 |  |  | Cl=0 at alpha= | -0.52459 | deg
|  |  |  | @ Cl=0.1, Cd= | 0.004946
|  |  |  | @ Cl=0.4, Cd= | 0.0065369
|  |  |  | @ Cl=0.6, Cd= | 0.08849
alpha (deg) | Cl | Cd | Cm | Cl/Cd
-13.5 | -0.134 | 0.10427 | 0.003 | -1.282
-13 | -0.222 | 0.10173 | 0.003 | -2.184
-12.5 | -0.286 | 0.09858 | 0.002 | -2.898
-12 | -0.341 | 0.0903 | 0.002 | -3.78
-11.5 | -0.392 | 0.09331 | 0.002 | -4.197
-11 | -0.436 | 0.08491 | 0.002 | -5.139
-10.5 | -0.475 | 0.07921 | 0.001 | -5.998
-10 | -0.507 | 0.07305 | 0.001 | -6.942
-9.5 | -0.532 | 0.06859 | 0.001 | -7.751
-9 | -0.548 | 0.06509 | 0.001 | -8.424
-8.5 | -0.557 | 0.05803 | 0 | -9.597
-8 | -0.557 | 0.05338 | 0 | -10.439
-7.5 | -0.55 | 0.04989 | 0 | -11.015
-7 | -0.535 | 0.04654 | 0 | -11.486
-6.5 | -0.513 | 0.04314 | -0.001 | -11.884
-6 | -0.485 | 0.04057 | -0.001 | -11.952
-5.5 | -0.452 | 0.0381 | -0.001 | -11.862
-5 | -0.515 | 0.0093 | -0.003 | -55.417
-4.5 | -0.465 | 0.00885 | -0.004 | -52.555
-4 | -0.411 | 0.00861 | -0.004 | -47.744
-3.5 | -0.354 | 0.0083 | -0.005 | -42.684
-3 | -0.296 | 0.00803 | -0.005 | -36.924
-2.5 | -0.237 | 0.00782 | -0.006 | -30.387
-2 | -0.178 | 0.00758 | -0.007 | -23.474
-1.5 | -0.118 | 0.00501 | -0.007 | -23.527
-1 | -0.058 | 0.00496 | -0.008 | -11.614
-0.5 | 0.003 | 0.00496 | -0.009 | 0.604
0 | 0.064 | 0.00494 | -0.009 | 12.888
0.5 | 0.124 | 0.00495 | -0.01 | 25.117
1 | 0.185 | 0.00491 | -0.01 | 37.599
1.5 | 0.245 | 0.00494 | -0.011 | 49.559
2 | 0.305 | 0.00496 | -0.012 | 61.499
2.5 | 0.365 | 0.00498 | -0.012 | 73.155
3 | 0.423 | 0.00756 | -0.013 | 56.009
3.5 | 0.481 | 0.00778 | -0.014 | 61.843
4 | 0.538 | 0.00804 | -0.014 | 66.982
4.5 | 0.593 | 0.00822 | -0.015 | 72.082
5 | 0.644 | 0.01013 | -0.015 | 63.536
5.5 | 0.691 | 0.0106 | -0.016 | 65.192
6 | 0.733 | 0.01106 | -0.017 | 66.279
6.5 | 0.77 | 0.0116 | -0.017 | 66.369
7 | 0.648 | 0.04464 | -0.008 | 14.509
7.5 | 0.666 | 0.0479 | -0.008 | 13.897
8 | 0.677 | 0.05152 | -0.008 | 13.136
8.5 | 0.681 | 0.05544 | -0.008 | 12.278
9 | 0.677 | 0.0601 | -0.008 | 11.257
9.5 | 0.664 | 0.06583 | -0.007 | 10.087
10 | 0.644 | 0.0704 | -0.008 | 9.146
10.5 | 0.616 | 0.0758 | -0.008 | 8.12
11 | 0.57 | 0.08393 | -0.009 | 6.792
11.5 | 0.513 | 0.08849 | -0.009 | 5.801

## 46. Re 1M Mach 0.25 (2)
BIGFOIL.COM POLAR EXPORT
NACA65-110 a=0.2
NACA65-110 a=0.2 |  |  |  | Cl Max: | 0.9483 | at alpha= | 9 | deg
XFOIL ncrit=9 |  |  |  | L/D Max: | 69.2007 | at alpha= | 3 | deg
Re: | 1000000 |  |  | Cd Min: | 0.25687 | at alpha= | -20 | deg
Mach: | 0.25 |  |  | Cl=0 at alpha= | -0.52524 | deg
|  |  |  | @ Cl=0.1, Cd= | 0.00501
|  |  |  | @ Cl=0.4, Cd= | 0.0058045
|  |  |  | @ Cl=0.6, Cd= | 0.010277
alpha (deg) | Cl | Cd | Cm | Cl/Cd
-20 | -0.8325 | 0.25687 | 0.079 | -3.2409
-19.5 | -0.8146 | 0.25 | 0.0744 | -3.2584
-19 | -0.7966 | 0.24293 | 0.0699 | -3.2791
-18.5 | -0.7785 | 0.23537 | 0.0654 | -3.3076
-18 | -0.7607 | 0.2274 | 0.0604 | -3.3452
-17.5 | -0.7446 | 0.21952 | 0.0555 | -3.3919
-17 | -0.7286 | 0.21151 | 0.0508 | -3.4448
-16.5 | -0.7123 | 0.20377 | 0.0474 | -3.4956
-16 | -0.6953 | 0.19696 | 0.0434 | -3.5302
-15.5 | -0.6792 | 0.18948 | 0.0392 | -3.5845
-15 | -0.6635 | 0.1817 | 0.035 | -3.6516
-14.5 | -0.6511 | 0.17266 | 0.0295 | -3.771
-14 | -0.638 | 0.16431 | 0.025 | -3.8829
-13.5 | -0.6273 | 0.15509 | 0.0205 | -4.0447
-13 | -0.6162 | 0.14632 | 0.0163 | -4.2113
-12.5 | -0.6093 | 0.13766 | 0.013 | -4.4261
-12 | -0.5986 | 0.13009 | 0.0093 | -4.6014
-11.5 | -0.592 | 0.1213 | 0.0049 | -4.8805
-11 | -0.5862 | 0.11108 | -0.001 | -5.2773
-10.5 | -0.5838 | 0.10107 | -0.0063 | -5.7762
-10 | -0.5846 | 0.09059 | -0.0122 | -6.4533
-9.5 | -0.5913 | 0.07756 | -0.0216 | -7.6238
-8 | -0.6595 | 0.04852 | -0.0298 | -13.5923
-7.5 | -0.6677 | 0.0369 | -0.0298 | -18.0949
-7 | -0.6643 | 0.02588 | -0.0232 | -25.6685
-6 | -0.5852 | 0.01628 | -0.0169 | -35.9459
-5.5 | -0.5374 | 0.01316 | -0.015 | -40.8359
-5 | -0.4854 | 0.01189 | -0.0138 | -40.8242
-4.5 | -0.4325 | 0.0109 | -0.0128 | -39.6789
-4 | -0.3806 | 0.00976 | -0.0117 | -38.9959
-3.5 | -0.3259 | 0.00905 | -0.0112 | -36.011
-3 | -0.2698 | 0.00854 | -0.0109 | -31.5925
-2.5 | -0.2132 | 0.00808 | -0.0107 | -26.3861
-2 | -0.1654 | 0.00611 | -0.0101 | -27.0704
-1.5 | -0.1124 | 0.00522 | -0.0097 | -21.5326
-1 | -0.0555 | 0.00506 | -0.0095 | -10.9684
0 | 0.0614 | 0.00501 | -0.0098 | 12.2555
0.5 | 0.1204 | 0.00501 | -0.0101 | 24.0319
1 | 0.1792 | 0.00503 | -0.0104 | 35.6262
1.5 | 0.238 | 0.00506 | -0.0107 | 47.0356
2 | 0.2959 | 0.00512 | -0.0107 | 57.793
2.5 | 0.353 | 0.00529 | -0.0106 | 66.7297
3 | 0.4069 | 0.00588 | -0.0101 | 69.2007
3.5 | 0.4491 | 0.00814 | -0.0086 | 55.172
4 | 0.5001 | 0.00905 | -0.0076 | 55.2597
4.5 | 0.5511 | 0.00978 | -0.0062 | 56.3497
5 | 0.6023 | 0.0103 | -0.0048 | 58.4757
5.5 | 0.6478 | 0.01115 | -0.0023 | 58.0987
6 | 0.6984 | 0.01244 | -0.0011 | 56.1415
6.5 | 0.7645 | 0.01391 | -0.0034 | 54.9605
7 | 0.8084 | 0.01613 | -0.0014 | 50.1178
7.5 | 0.8545 | 0.0185 | 0.0005 | 46.1892
8 | 0.8963 | 0.022 | 0.0029 | 40.7409
8.5 | 0.9309 | 0.02577 | 0.0057 | 36.1234
9 | 0.9483 | 0.03117 | 0.0099 | 30.4235
9.5 | 0.929 | 0.03878 | 0.0164 | 23.9556
10 | 0.8878 | 0.04625 | 0.0225 | 19.1957
10.5 | 0.8412 | 0.05615 | 0.0222 | 14.9813
11 | 0.8085 | 0.06749 | 0.0166 | 11.9796
11.5 | 0.7169 | 0.10414 | -0.006 | 6.884
12.5 | 0.7014 | 0.12929 | -0.0185 | 5.425
13 | 0.7041 | 0.14043 | -0.0239 | 5.0139
13.5 | 0.71 | 0.15082 | -0.029 | 4.7076
14 | 0.7193 | 0.1613 | -0.0344 | 4.4594

## 47. Re 1M Mach 0.50 (1)
BIGFOIL.COM POLAR EXPORT
NACA65-110 a=0.2
NACA65-110 a=0.2 |  |  |  | Cl Max: | 1.073 | at alpha= | 20 | deg
JavaFoil+Calcfoil stall+Eppler ext transition |  |  |  | L/D Max: | 66.653 | at alpha= | 2 | deg
Re: | 1000000 |  |  | Cd Min: | 0.00504 | at alpha= | 0 | deg
Mach: | 0.5 |  |  | Cl=0 at alpha= | -0.52239 | deg
|  |  |  | @ Cl=0.1, Cd= | 0.0050443
|  |  |  | @ Cl=0.4, Cd= | 0.0075154
|  |  |  | @ Cl=0.6, Cd= | 0.10231
alpha (deg) | Cl | Cd | Cm | Cl/Cd
-20 | -1.038 | 0.19402 | 0.008 | -5.349
-19.5 | -1.011 | 0.22733 | 0.008 | -4.449
-19 | -0.984 | 0.18133 | 0.007 | -5.427
-18.5 | -0.958 | 0.17597 | 0.007 | -5.443
-18 | -0.932 | 0.17224 | 0.007 | -5.411
-17.5 | -0.906 | 0.16422 | 0.006 | -5.517
-17 | -0.88 | 0.16283 | 0.006 | -5.406
-16.5 | -0.852 | 0.15963 | 0.006 | -5.34
-16 | -0.826 | 0.1542 | 0.005 | -5.355
-15.5 | -0.8 | 0.14458 | 0.005 | -5.531
-15 | -0.774 | 0.13701 | 0.005 | -5.647
-14.5 | -0.747 | 0.13294 | 0.004 | -5.623
-14 | -0.72 | 0.13167 | 0.004 | -5.469
-13.5 | -0.693 | 0.12653 | 0.004 | -5.478
-13 | -0.667 | 0.12437 | 0.003 | -5.362
-12.5 | -0.641 | 0.1193 | 0.003 | -5.369
-12 | -0.614 | 0.11746 | 0.003 | -5.228
-11.5 | -0.588 | 0.11272 | 0.002 | -5.213
-11 | -0.56 | 0.10192 | 0.002 | -5.496
-10.5 | -0.534 | 0.10348 | 0.002 | -5.157
-10 | -0.507 | 0.09166 | 0.001 | -5.533
-9.5 | -0.481 | 0.08901 | 0.001 | -5.399
-9 | -0.454 | 0.08629 | 0.001 | -5.261
-8.5 | -0.427 | 0.08507 | 0.001 | -5.023
-8 | -0.4 | 0.07867 | 0 | -5.085
-7.5 | -0.373 | 0.07571 | 0 | -4.933
-7 | -0.347 | 0.07839 | 0 | -4.423
-6.5 | -0.32 | 0.04604 | -0.001 | -6.956
-6 | -0.293 | 0.05117 | -0.001 | -5.728
-5.5 | -0.419 | 0.04384 | -0.001 | -9.551
-5 | -0.428 | 0.03849 | -0.001 | -11.12
-4.5 | -0.402 | 0.03558 | -0.002 | -11.305
-4 | -0.363 | 0.03315 | -0.002 | -10.94
-3.5 | -0.391 | 0.00836 | -0.005 | -46.794
-3 | -0.329 | 0.00841 | -0.006 | -39.098
-2.5 | -0.264 | 0.00818 | -0.007 | -32.338
-2 | -0.198 | 0.00787 | -0.007 | -25.217
-1.5 | -0.132 | 0.00762 | -0.008 | -17.268
-1 | -0.064 | 0.00508 | -0.009 | -12.654
-0.5 | 0.003 | 0.00508 | -0.01 | 0.659
0 | 0.071 | 0.00504 | -0.01 | 14.111
0.5 | 0.139 | 0.00505 | -0.011 | 27.513
1 | 0.206 | 0.00507 | -0.012 | 40.704
1.5 | 0.274 | 0.00507 | -0.012 | 54.045
2 | 0.341 | 0.00511 | -0.013 | 66.653
2.5 | 0.406 | 0.00776 | -0.014 | 52.377
3 | 0.471 | 0.00938 | -0.014 | 50.24
3.5 | 0.534 | 0.00982 | -0.015 | 54.404
4 | 0.594 | 0.01032 | -0.016 | 57.571
4.5 | 0.648 | 0.01083 | -0.016 | 59.796
5 | 0.69 | 0.01144 | -0.017 | 60.3
5.5 | 0.579 | 0.03896 | -0.008 | 14.858
6 | 0.56 | 0.04416 | -0.007 | 12.688
6.5 | 0.373 | 0.04873 | -0.007 | 7.663
7 | 0.4 | 0.06156 | -0.008 | 6.495
7.5 | 0.426 | 0.05156 | -0.009 | 8.268
8 | 0.453 | 0.05665 | -0.009 | 7.989
8.5 | 0.479 | 0.07972 | -0.009 | 6.004
9 | 0.505 | 0.08316 | -0.009 | 6.069
9.5 | 0.532 | 0.08882 | -0.01 | 5.984
10 | 0.558 | 0.09166 | -0.011 | 6.082
10.5 | 0.583 | 0.09862 | -0.011 | 5.916
11 | 0.609 | 0.10426 | -0.011 | 5.843
11.5 | 0.636 | 0.10958 | -0.012 | 5.8
12 | 0.662 | 0.11705 | -0.013 | 5.656
12.5 | 0.688 | 0.12048 | -0.013 | 5.709
13 | 0.713 | 0.12405 | -0.013 | 5.751
13.5 | 0.739 | 0.12632 | -0.014 | 5.849
14 | 0.767 | 0.13453 | -0.015 | 5.698
14.5 | 0.792 | 0.13512 | -0.015 | 5.86
15 | 0.817 | 0.1392 | -0.016 | 5.871
15.5 | 0.842 | 0.14564 | -0.016 | 5.784
16 | 0.868 | 0.15552 | -0.016 | 5.583
16.5 | 0.895 | 0.16036 | -0.017 | 5.583
17 | 0.92 | 0.16605 | -0.018 | 5.542
17.5 | 0.945 | 0.17038 | -0.018 | 5.549
18 | 0.971 | 0.17287 | -0.019 | 5.616
18.5 | 0.998 | 0.18098 | -0.02 | 5.514
19 | 1.023 | 0.1876 | -0.02 | 5.453
19.5 | 1.048 | 0.19224 | -0.021 | 5.451
20 | 1.073 | 0.19288 | -0.021 | 5.562

## 48. Re 1M Mach 0.50 (2)
BIGFOIL.COM POLAR EXPORT
NACA65-110 a=0.2
NACA65-110 a=0.2 |  |  |  | Cl Max: | 0.985 | at alpha= | 20 | deg
XFOIL ncrit=9 |  |  |  | L/D Max: | 70.3853 | at alpha= | 2.5 | deg
Re: | 1000000 |  |  | Cd Min: | 0.28675 | at alpha= | 20 | deg
Mach: | 0.5 |  |  | Cl=0 at alpha= | -0.52446 | deg
|  |  |  | @ Cl=0.1, Cd= | 0.0053188
|  |  |  | @ Cl=0.4, Cd= | 0.0057021
|  |  |  | @ Cl=0.6, Cd= | 0.010845
alpha (deg) | Cl | Cd | Cm | Cl/Cd
-20 | -0.9128 | 0.28249 | 0.0957 | -3.2313
-19.5 | -0.8901 | 0.27378 | 0.0902 | -3.2512
-19 | -0.8672 | 0.26499 | 0.0846 | -3.2726
-18.5 | -0.8452 | 0.25614 | 0.0788 | -3.2998
-18 | -0.8235 | 0.24728 | 0.0732 | -3.3302
-17.5 | -0.8023 | 0.23843 | 0.0677 | -3.3649
-17 | -0.7805 | 0.22959 | 0.0634 | -3.3995
-16.5 | -0.759 | 0.22158 | 0.0586 | -3.4254
-16 | -0.7375 | 0.21322 | 0.0536 | -3.4589
-15.5 | -0.7161 | 0.20454 | 0.0486 | -3.501
-15 | -0.6972 | 0.19534 | 0.0423 | -3.5692
-14.5 | -0.6785 | 0.1863 | 0.037 | -3.642
-14 | -0.6594 | 0.17745 | 0.0321 | -3.716
-13.5 | -0.6408 | 0.16853 | 0.0287 | -3.8023
-13 | -0.623 | 0.16021 | 0.0243 | -3.8886
-12.5 | -0.6061 | 0.15191 | 0.0199 | -3.9899
-12 | -0.5929 | 0.14228 | 0.0135 | -4.1671
-11.5 | -0.5793 | 0.13307 | 0.0087 | -4.3533
-11 | -0.5672 | 0.12379 | 0.0038 | -4.582
-10.5 | -0.5624 | 0.1134 | -0.0012 | -4.9594
-10 | -0.5541 | 0.10498 | -0.005 | -5.2781
-9.5 | -0.5478 | 0.09608 | -0.0096 | -5.7015
-9 | -0.5432 | 0.0873 | -0.0144 | -6.2222
-8.5 | -0.5479 | 0.07553 | -0.0218 | -7.2541
-8 | -0.5568 | 0.06337 | -0.0321 | -8.7865
-7.5 | -0.5791 | 0.05248 | -0.0399 | -11.0347
-7 | -0.5992 | 0.04488 | -0.0408 | -13.3512
-6.5 | -0.6105 | 0.03792 | -0.0362 | -16.0997
-6 | -0.6014 | 0.03032 | -0.0318 | -19.8351
-5.5 | -0.5787 | 0.02292 | -0.027 | -25.2487
-5 | -0.5353 | 0.01777 | -0.0234 | -30.1238
-4.5 | -0.4783 | 0.01425 | -0.0207 | -33.5649
-4 | -0.418 | 0.01212 | -0.0184 | -34.4884
-3.5 | -0.3623 | 0.01022 | -0.0158 | -35.4501
-3 | -0.3009 | 0.00934 | -0.0144 | -32.2163
-2.5 | -0.2383 | 0.00861 | -0.0134 | -27.6771
-2 | -0.1744 | 0.0081 | -0.0129 | -21.5309
-1.5 | -0.1262 | 0.0056 | -0.0114 | -22.5357
-1 | -0.0622 | 0.00533 | -0.011 | -11.6698
-0.5 | 0.0032 | 0.0053 | -0.0108 | 0.60377
0 | 0.0703 | 0.00531 | -0.0111 | 13.2392
0.5 | 0.1374 | 0.00533 | -0.0115 | 25.7786
1 | 0.2045 | 0.00535 | -0.0119 | 38.2243
1.5 | 0.2716 | 0.00537 | -0.0122 | 50.5773
2 | 0.3374 | 0.00544 | -0.012 | 62.0221
2.5 | 0.4019 | 0.00571 | -0.0115 | 70.3853
3 | 0.4471 | 0.00798 | -0.0091 | 56.0276
3.5 | 0.5011 | 0.00932 | -0.0071 | 53.7661
4 | 0.5607 | 0.01006 | -0.0053 | 55.7356
4.5 | 0.6158 | 0.01116 | -0.0025 | 55.1792
5 | 0.6649 | 0.01252 | 0.0016 | 53.107
5.5 | 0.7058 | 0.01471 | 0.0072 | 47.981
6 | 0.7552 | 0.01802 | 0.0116 | 41.909
6.5 | 0.8091 | 0.02403 | 0.0128 | 33.6704
7 | 0.8225 | 0.02928 | 0.0183 | 28.0908
7.5 | 0.805 | 0.03575 | 0.0252 | 22.5175
8 | 0.7808 | 0.04284 | 0.0289 | 18.226
8.5 | 0.7509 | 0.0517 | 0.0275 | 14.5242
9 | 0.7206 | 0.06281 | 0.0206 | 11.4727
9.5 | 0.7005 | 0.07852 | 0.0088 | 8.9213
10 | 0.6893 | 0.09234 | 0 | 7.4648
10.5 | 0.683 | 0.10476 | -0.007 | 6.5197
11 | 0.682 | 0.11603 | -0.0131 | 5.8778
11.5 | 0.6792 | 0.12942 | -0.0197 | 5.248
12 | 0.6874 | 0.13979 | -0.0252 | 4.9174
12.5 | 0.6983 | 0.1497 | -0.0304 | 4.6647
13 | 0.7136 | 0.15813 | -0.0348 | 4.5127
13.5 | 0.727 | 0.16719 | -0.0389 | 4.3483
14 | 0.7429 | 0.17714 | -0.0441 | 4.1939
14.5 | 0.7603 | 0.18667 | -0.0493 | 4.073
15 | 0.7766 | 0.19719 | -0.0561 | 3.9383
15.5 | 0.7962 | 0.20629 | -0.0613 | 3.8596
16 | 0.8163 | 0.21477 | -0.0662 | 3.8008
16.5 | 0.8368 | 0.22319 | -0.0709 | 3.7493
17 | 0.8578 | 0.23244 | -0.0752 | 3.6904
17.5 | 0.8782 | 0.24173 | -0.0807 | 3.633
18 | 0.8986 | 0.25108 | -0.0867 | 3.5789
18.5 | 0.9198 | 0.26058 | -0.093 | 3.5298
19 | 0.942 | 0.26978 | -0.0986 | 3.4917
19.5 | 0.9638 | 0.27838 | -0.1041 | 3.4622
20 | 0.985 | 0.28675 | -0.1094 | 3.435

## 49. Re 2M Mach 0.00 (1)
BIGFOIL.COM POLAR EXPORT
NACA65-110 a=0.2
NACA65-110 a=0.2 |  |  |  | Cl Max: | 0.875 | at alpha= | 8.5 | deg
JavaFoil+Calcfoil stall+Eppler ext transition |  |  |  | L/D Max: | 91.049 | at alpha= | 6 | deg
Re: | 2000000 |  |  | Cd Min: | 0.00434 | at alpha= | 1 | deg
Mach: | 0 |  |  | Cl=0 at alpha= | -0.52542 | deg
|  |  |  | @ Cl=0.1, Cd= | 0.00438
|  |  |  | @ Cl=0.4, Cd= | 0.0066316
|  |  |  | @ Cl=0.6, Cd= | 0.0073329
alpha (deg) | Cl | Cd | Cm | Cl/Cd
-12 | -0.593 | 0.08402 | 0.002 | -7.058
-11.5 | -0.605 | 0.08044 | 0.002 | -7.515
-11 | -0.613 | 0.07375 | 0.002 | -8.314
-10.5 | -0.619 | 0.06928 | 0.001 | -8.931
-10 | -0.621 | 0.06444 | 0.001 | -9.634
-9.5 | -0.619 | 0.06108 | 0.001 | -10.129
-9 | -0.612 | 0.05677 | 0.001 | -10.783
-8.5 | -0.601 | 0.05295 | 0 | -11.354
-8 | -0.586 | 0.04939 | 0 | -11.866
-7.5 | -0.566 | 0.04593 | 0 | -12.332
-7 | -0.671 | 0.00941 | -0.001 | -71.301
-6.5 | -0.636 | 0.00905 | -0.001 | -70.256
-6 | -0.595 | 0.00873 | -0.002 | -68.194
-5.5 | -0.551 | 0.00844 | -0.002 | -65.281
-5 | -0.503 | 0.00819 | -0.003 | -61.49
-4.5 | -0.453 | 0.00791 | -0.004 | -57.22
-4 | -0.399 | 0.00765 | -0.004 | -52.206
-3.5 | -0.344 | 0.00748 | -0.005 | -45.993
-3 | -0.287 | 0.00711 | -0.005 | -40.425
-2.5 | -0.23 | 0.00691 | -0.006 | -33.308
-2 | -0.172 | 0.00669 | -0.006 | -25.776
-1.5 | -0.114 | 0.00441 | -0.007 | -25.904
-1 | -0.056 | 0.00441 | -0.008 | -12.641
-0.5 | 0.003 | 0.00438 | -0.008 | 0.662
0 | 0.062 | 0.00438 | -0.009 | 14.084
0.5 | 0.12 | 0.00438 | -0.009 | 27.501
1 | 0.179 | 0.00434 | -0.01 | 41.231
1.5 | 0.237 | 0.00437 | -0.011 | 54.25
2 | 0.296 | 0.00439 | -0.011 | 67.372
2.5 | 0.353 | 0.00443 | -0.012 | 79.756
3 | 0.41 | 0.0071 | -0.012 | 57.766
3.5 | 0.467 | 0.00735 | -0.013 | 63.552
4 | 0.523 | 0.00753 | -0.014 | 69.39
4.5 | 0.576 | 0.00722 | -0.014 | 79.794
5 | 0.627 | 0.00746 | -0.015 | 84.059
5.5 | 0.676 | 0.00772 | -0.015 | 87.548
6 | 0.721 | 0.00792 | -0.016 | 91.049
6.5 | 0.762 | 0.00997 | -0.017 | 76.395
7 | 0.798 | 0.01044 | -0.017 | 76.506
7.5 | 0.83 | 0.0109 | -0.018 | 76.141
8 | 0.856 | 0.0114 | -0.018 | 75.088
8.5 | 0.875 | 0.01185 | -0.019 | 73.865
9 | 0.725 | 0.05422 | -0.01 | 13.373
9.5 | 0.731 | 0.05896 | -0.009 | 12.407
10 | 0.735 | 0.06339 | -0.009 | 11.594
10.5 | 0.734 | 0.06766 | -0.009 | 10.849
11 | 0.723 | 0.07317 | -0.009 | 9.882
11.5 | 0.707 | 0.07663 | -0.009 | 9.222
12 | 0.687 | 0.08235 | -0.01 | 8.338
12.5 | 0.664 | 0.0877 | -0.01 | 7.566
13 | 0.638 | 0.09361 | -0.01 | 6.814
13.5 | 0.611 | 0.09806 | -0.01 | 6.226

## 50. Re 2M Mach 0.00 (2)
BIGFOIL.COM POLAR EXPORT
NACA65-110 a=0.2
NACA65-110 a=0.2 |  |  |  | Cl Max: | 1.2986 | at alpha= | 14 | deg
XFOIL ncrit=9 |  |  |  | L/D Max: | 78.0583 | at alpha= | 7.5 | deg
Re: | 2000000 |  |  | Cd Min: | 0.23779 | at alpha= | 19 | deg
Mach: | 0 |  |  | Cl=0 at alpha= | -99 | deg
|  |  |  | @ Cl=0.1, Cd= | 0.0040339
|  |  |  | @ Cl=0.4, Cd= | 0.0062446
|  |  |  | @ Cl=0.6, Cd= | 0.0084455
alpha (deg) | Cl | Cd | Cm | Cl/Cd
0 | 0.0601 | 0.00402 | -0.0097 | 14.9502
0.5 | 0.1175 | 0.00404 | -0.0102 | 29.0842
1 | 0.1749 | 0.00406 | -0.0106 | 43.0788
1.5 | 0.2318 | 0.00412 | -0.011 | 56.2621
2 | 0.2877 | 0.00435 | -0.0113 | 66.1379
2.5 | 0.342 | 0.00484 | -0.0114 | 70.6612
3 | 0.3917 | 0.00612 | -0.0112 | 64.0033
4 | 0.4956 | 0.00768 | -0.0108 | 64.5312
4.5 | 0.5499 | 0.00799 | -0.0108 | 68.8235
5 | 0.6027 | 0.00847 | -0.0105 | 71.157
5.5 | 0.6559 | 0.00879 | -0.0103 | 74.6189
6 | 0.7068 | 0.00936 | -0.0097 | 75.5128
6.5 | 0.7554 | 0.00996 | -0.0086 | 75.8434
7 | 0.8027 | 0.01042 | -0.0072 | 77.0345
7.5 | 0.8563 | 0.01097 | -0.0073 | 78.0583
8 | 0.9084 | 0.01244 | -0.0077 | 73.0225
8.5 | 0.9586 | 0.01305 | -0.0073 | 73.4559
9 | 1.0054 | 0.01405 | -0.0065 | 71.5587
9.5 | 1.0523 | 0.01495 | -0.0057 | 70.388
10 | 1.0978 | 0.01593 | -0.0047 | 68.914
10.5 | 1.1303 | 0.01853 | -0.0021 | 60.9984
11 | 1.1738 | 0.01942 | -0.001 | 60.4428
11.5 | 1.2096 | 0.02109 | 0.001 | 57.3542
12 | 1.2439 | 0.02257 | 0.0032 | 55.113
12.5 | 1.2597 | 0.02491 | 0.0079 | 50.5701
13 | 1.2759 | 0.02681 | 0.012 | 47.5905
13.5 | 1.2854 | 0.02949 | 0.0158 | 43.5877
14 | 1.2986 | 0.03206 | 0.0183 | 40.5053
14.5 | 1.2806 | 0.03795 | 0.021 | 33.7444
15 | 1.2779 | 0.04292 | 0.0215 | 29.774
15.5 | 1.2381 | 0.05327 | 0.0194 | 23.242
16 | 1.221 | 0.06222 | 0.0153 | 19.6239
17 | 0.7861 | 0.20718 | -0.0588 | 3.7943
17.5 | 0.8003 | 0.21576 | -0.0636 | 3.7092
18 | 0.8159 | 0.22392 | -0.0681 | 3.6437
18.5 | 0.8315 | 0.23101 | -0.0725 | 3.5994
19 | 0.8474 | 0.23779 | -0.0768 | 3.5636

## 51. Re 2M Mach 0.10 (1)
BIGFOIL.COM POLAR EXPORT
NACA65-110 a=0.2
NACA65-110 a=0.2 |  |  |  | Cl Max: | 0.871 | at alpha= | 8.5 | deg
JavaFoil+Calcfoil stall+Eppler ext transition |  |  |  | L/D Max: | 90.101 | at alpha= | 6 | deg
Re: | 2000000 |  |  | Cd Min: | 0.00436 | at alpha= | 0 | deg
Mach: | 0.1 |  |  | Cl=0 at alpha= | -0.52542 | deg
|  |  |  | @ Cl=0.1, Cd= | 0.0043664
|  |  |  | @ Cl=0.4, Cd= | 0.0065321
|  |  |  | @ Cl=0.6, Cd= | 0.10062
alpha (deg) | Cl | Cd | Cm | Cl/Cd
-12 | -0.568 | 0.08393 | 0.002 | -6.773
-11.5 | -0.583 | 0.08071 | 0.002 | -7.228
-11 | -0.595 | 0.07475 | 0.002 | -7.966
-10.5 | -0.604 | 0.06963 | 0.001 | -8.675
-10 | -0.609 | 0.06514 | 0.001 | -9.352
-9.5 | -0.61 | 0.06185 | 0.001 | -9.86
-9 | -0.606 | 0.05689 | 0.001 | -10.648
-8.5 | -0.597 | 0.05308 | 0 | -11.243
-8 | -0.583 | 0.04956 | 0 | -11.769
-7.5 | -0.565 | 0.04614 | 0 | -12.248
-7 | -0.671 | 0.00943 | -0.001 | -71.122
-6.5 | -0.636 | 0.00905 | -0.001 | -70.336
-6 | -0.597 | 0.00878 | -0.002 | -67.972
-5.5 | -0.553 | 0.00844 | -0.002 | -65.496
-5 | -0.505 | 0.00819 | -0.003 | -61.734
-4.5 | -0.455 | 0.00791 | -0.004 | -57.514
-4 | -0.401 | 0.00772 | -0.004 | -51.961
-3.5 | -0.346 | 0.00746 | -0.005 | -46.305
-3 | -0.289 | 0.00712 | -0.005 | -40.543
-2.5 | -0.231 | 0.00693 | -0.006 | -33.397
-2 | -0.173 | 0.00677 | -0.007 | -25.596
-1.5 | -0.115 | 0.00441 | -0.007 | -26.03
-1 | -0.056 | 0.00438 | -0.008 | -12.796
-0.5 | 0.003 | 0.00437 | -0.008 | 0.667
0 | 0.062 | 0.00436 | -0.009 | 14.2
0.5 | 0.121 | 0.00437 | -0.01 | 27.708
1 | 0.18 | 0.00437 | -0.01 | 41.161
1.5 | 0.239 | 0.00438 | -0.011 | 54.455
2 | 0.297 | 0.00442 | -0.011 | 67.207
2.5 | 0.355 | 0.00444 | -0.012 | 79.999
3 | 0.412 | 0.00709 | -0.013 | 58.181
3.5 | 0.469 | 0.00733 | -0.013 | 63.99
4 | 0.525 | 0.00753 | -0.014 | 69.776
4.5 | 0.579 | 0.00722 | -0.014 | 80.114
5 | 0.63 | 0.00748 | -0.015 | 84.174
5.5 | 0.678 | 0.00771 | -0.016 | 87.978
6 | 0.723 | 0.00802 | -0.016 | 90.101
6.5 | 0.764 | 0.01003 | -0.017 | 76.12
7 | 0.799 | 0.01052 | -0.017 | 75.975
7.5 | 0.83 | 0.01099 | -0.018 | 75.505
8 | 0.854 | 0.01145 | -0.018 | 74.576
8.5 | 0.871 | 0.01187 | -0.019 | 73.32
9 | 0.72 | 0.05469 | -0.01 | 13.174
9.5 | 0.725 | 0.05953 | -0.009 | 12.172
10 | 0.725 | 0.06385 | -0.009 | 11.362
10.5 | 0.722 | 0.06862 | -0.009 | 10.517
11 | 0.707 | 0.07353 | -0.009 | 9.621
11.5 | 0.687 | 0.07831 | -0.009 | 8.776
12 | 0.663 | 0.08322 | -0.01 | 7.967
12.5 | 0.636 | 0.08909 | -0.01 | 7.135
13 | 0.606 | 0.09421 | -0.01 | 6.431
13.5 | 0.575 | 0.10062 | -0.01 | 5.71

## 52. Re 2M Mach 0.10 (2)
BIGFOIL.COM POLAR EXPORT
NACA65-110 a=0.2
NACA65-110 a=0.2 |  |  |  | Cl Max: | 1.2391 | at alpha= | 13 | deg
XFOIL ncrit=9 |  |  |  | L/D Max: | 77.1416 | at alpha= | 7.5 | deg
Re: | 2000000 |  |  | Cd Min: | 0.2248 | at alpha= | 18 | deg
Mach: | 0.1 |  |  | Cl=0 at alpha= | -0.52941 | deg
|  |  |  | @ Cl=0.1, Cd= | 0.0040403
|  |  |  | @ Cl=0.4, Cd= | 0.0062249
|  |  |  | @ Cl=0.6, Cd= | 0.0084529
alpha (deg) | Cl | Cd | Cm | Cl/Cd
-10.5 | -1.0063 | 0.02504 | -0.0194 | -40.1877
-10 | -0.9762 | 0.02106 | -0.017 | -46.3533
-9.5 | -0.9339 | 0.01886 | -0.0158 | -49.5175
-9 | -0.8868 | 0.01608 | -0.0156 | -55.1493
-8.5 | -0.8457 | 0.01455 | -0.0133 | -58.1237
-8 | -0.7976 | 0.01365 | -0.0121 | -58.4322
-7.5 | -0.7485 | 0.0127 | -0.0112 | -58.937
-7 | -0.6983 | 0.01173 | -0.0104 | -59.5311
-6.5 | -0.6453 | 0.01122 | -0.01 | -57.5134
-6 | -0.5967 | 0.00984 | -0.0091 | -60.6402
-5.5 | -0.5431 | 0.00932 | -0.0088 | -58.2725
-5 | -0.4891 | 0.00881 | -0.0087 | -55.5165
-4.5 | -0.4353 | 0.00822 | -0.0085 | -52.9562
-4 | -0.3803 | 0.00782 | -0.0085 | -48.6317
-3.5 | -0.3244 | 0.00755 | -0.0086 | -42.9669
-3 | -0.269 | 0.00716 | -0.0087 | -37.5698
-2.5 | -0.2128 | 0.00691 | -0.0089 | -30.7959
-1.5 | -0.1083 | 0.00473 | -0.009 | -22.8964
-1 | -0.0528 | 0.0043 | -0.0092 | -12.2791
-0.5 | 0.0033 | 0.00407 | -0.0094 | 0.81081
0 | 0.0605 | 0.00403 | -0.0098 | 15.0124
1 | 0.1759 | 0.00406 | -0.0107 | 43.3251
1.5 | 0.2332 | 0.00413 | -0.0111 | 56.4649
2 | 0.2893 | 0.00436 | -0.0113 | 66.3532
2.5 | 0.3439 | 0.00487 | -0.0115 | 70.616
3.5 | 0.4441 | 0.00729 | -0.0109 | 60.9191
4.5 | 0.553 | 0.00802 | -0.0108 | 68.9526
5 | 0.6062 | 0.00851 | -0.0104 | 71.2338
5.5 | 0.6597 | 0.00884 | -0.0102 | 74.6267
6 | 0.7098 | 0.00958 | -0.0093 | 74.0919
6.5 | 0.7598 | 0.01005 | -0.0083 | 75.602
7 | 0.8073 | 0.01053 | -0.0068 | 76.6667
7.5 | 0.8609 | 0.01116 | -0.0068 | 77.1416
8 | 0.9133 | 0.01261 | -0.0071 | 72.4266
8.5 | 0.963 | 0.01335 | -0.0065 | 72.1348
9 | 1.0094 | 0.01448 | -0.0054 | 69.7099
9.5 | 1.0564 | 0.01543 | -0.0045 | 68.464
10 | 1.1 | 0.01671 | -0.0031 | 65.8288
11.5 | 1.2058 | 0.02267 | 0.0038 | 53.1892
12 | 1.2292 | 0.02492 | 0.0075 | 49.3258
12.5 | 1.231 | 0.02809 | 0.0135 | 43.8234
13 | 1.2391 | 0.03088 | 0.0174 | 40.1263
13.5 | 1.2332 | 0.03529 | 0.0208 | 34.9447
14 | 1.2378 | 0.03911 | 0.0223 | 31.6492
14.5 | 1.1647 | 0.05281 | 0.0207 | 22.0545
15 | 1.137 | 0.06338 | 0.0157 | 17.9394
16 | 0.7617 | 0.19068 | -0.0503 | 3.9947
16.5 | 0.7743 | 0.19944 | -0.0549 | 3.8824
17 | 0.7878 | 0.20801 | -0.0595 | 3.7873
17.5 | 0.8022 | 0.21651 | -0.0642 | 3.7051
18 | 0.8181 | 0.2248 | -0.0688 | 3.6392

## 53. Re 2M Mach 0.25 (1)
BIGFOIL.COM POLAR EXPORT
NACA65-110 a=0.2
NACA65-110 a=0.2 |  |  |  | Cl Max: | 0.823 | at alpha= | 7.5 | deg
JavaFoil+Calcfoil stall+Eppler ext transition |  |  |  | L/D Max: | 87.461 | at alpha= | 5.5 | deg
Re: | 2000000 |  |  | Cd Min: | 0.00437 | at alpha= | 0.5 | deg
Mach: | 0.25 |  |  | Cl=0 at alpha= | -0.52459 | deg
|  |  |  | @ Cl=0.1, Cd= | 0.004378
|  |  |  | @ Cl=0.4, Cd= | 0.09272
|  |  |  | @ Cl=0.6, Cd= | 0.09272
alpha (deg) | Cl | Cd | Cm | Cl/Cd
-11 | -0.437 | 0.07628 | 0.002 | -5.728
-10.5 | -0.476 | 0.07187 | 0.001 | -6.618
-10 | -0.508 | 0.06844 | 0.001 | -7.416
-9.5 | -0.532 | 0.06354 | 0.001 | -8.374
-9 | -0.549 | 0.06077 | 0.001 | -9.03
-8.5 | -0.558 | 0.05539 | 0 | -10.068
-8 | -0.558 | 0.05141 | 0 | -10.858
-7.5 | -0.551 | 0.04761 | 0 | -11.566
-7 | -0.536 | 0.04424 | 0 | -12.121
-6.5 | -0.516 | 0.04042 | -0.001 | -12.772
-6 | -0.603 | 0.00894 | -0.002 | -67.393
-5.5 | -0.562 | 0.00864 | -0.002 | -64.969
-5 | -0.515 | 0.00833 | -0.003 | -61.905
-4.5 | -0.465 | 0.00804 | -0.004 | -57.837
-4 | -0.411 | 0.00784 | -0.004 | -52.407
-3.5 | -0.354 | 0.00741 | -0.005 | -47.85
-3 | -0.296 | 0.00721 | -0.005 | -41.107
-2.5 | -0.238 | 0.00693 | -0.006 | -34.264
-2 | -0.178 | 0.00678 | -0.007 | -26.253
-1.5 | -0.118 | 0.00446 | -0.007 | -26.433
-1 | -0.058 | 0.00442 | -0.008 | -13.038
-0.5 | 0.003 | 0.00439 | -0.009 | 0.683
0 | 0.064 | 0.00439 | -0.009 | 14.508
0.5 | 0.124 | 0.00437 | -0.01 | 28.451
1 | 0.185 | 0.00437 | -0.01 | 42.215
1.5 | 0.245 | 0.00442 | -0.011 | 55.451
2 | 0.305 | 0.00444 | -0.012 | 68.72
2.5 | 0.365 | 0.00445 | -0.012 | 82.035
3 | 0.424 | 0.00722 | -0.013 | 58.638
3.5 | 0.482 | 0.00743 | -0.014 | 64.822
4 | 0.539 | 0.00713 | -0.014 | 75.558
4.5 | 0.593 | 0.00736 | -0.015 | 80.585
5 | 0.644 | 0.00764 | -0.015 | 84.25
5.5 | 0.692 | 0.00791 | -0.016 | 87.461
6 | 0.734 | 0.00986 | -0.017 | 74.434
6.5 | 0.771 | 0.0104 | -0.017 | 74.15
7 | 0.801 | 0.01096 | -0.018 | 73.124
7.5 | 0.823 | 0.0114 | -0.018 | 72.17
8 | 0.679 | 0.04934 | -0.009 | 13.764
8.5 | 0.682 | 0.05308 | -0.009 | 12.852
9 | 0.678 | 0.05756 | -0.009 | 11.775
9.5 | 0.665 | 0.06226 | -0.008 | 10.679
10 | 0.645 | 0.0666 | -0.009 | 9.678
10.5 | 0.616 | 0.07117 | -0.009 | 8.657
11 | 0.57 | 0.07653 | -0.009 | 7.455
11.5 | 0.514 | 0.08299 | -0.01 | 6.19
12 | 0.45 | 0.0889 | -0.01 | 5.061
12.5 | 0.38 | 0.09272 | -0.011 | 4.102

## 54. Re 2M Mach 0.25 (2)
BIGFOIL.COM POLAR EXPORT
NACA65-110 a=0.2
NACA65-110 a=0.2 |  |  |  | Cl Max: | 1.0626 | at alpha= | 10 | deg
XFOIL ncrit=9 |  |  |  | L/D Max: | 74.3607 | at alpha= | 5.5 | deg
Re: | 2000000 |  |  | Cd Min: | 0.16716 | at alpha= | 14.5 | deg
Mach: | 0.25 |  |  | Cl=0 at alpha= | -99 | deg
|  |  |  | @ Cl=0.1, Cd= | 0.0040826
|  |  |  | @ Cl=0.4, Cd= | 0.0063887
|  |  |  | @ Cl=0.6, Cd= | 0.0084721
alpha (deg) | Cl | Cd | Cm | Cl/Cd
0 | 0.0624 | 0.00407 | -0.01 | 15.3317
0.5 | 0.1219 | 0.00409 | -0.0105 | 29.8044
1 | 0.1815 | 0.00411 | -0.011 | 44.1606
1.5 | 0.2407 | 0.00417 | -0.0114 | 57.7218
2 | 0.2986 | 0.00441 | -0.0116 | 67.7098
2.5 | 0.354 | 0.00506 | -0.0116 | 69.9605
3 | 0.4042 | 0.00651 | -0.0112 | 62.0891
3.5 | 0.4571 | 0.00747 | -0.0108 | 61.1914
4 | 0.5136 | 0.00786 | -0.0106 | 65.3435
4.5 | 0.5701 | 0.00822 | -0.0104 | 69.3552
5.5 | 0.6804 | 0.00915 | -0.0093 | 74.3607
6 | 0.7312 | 0.01002 | -0.0079 | 72.9741
6.5 | 0.7824 | 0.01069 | -0.0065 | 73.1899
7 | 0.8312 | 0.01124 | -0.0045 | 73.9502
7.5 | 0.8817 | 0.01301 | -0.0034 | 67.7709
8 | 0.9348 | 0.0143 | -0.0027 | 65.3706
8.5 | 0.981 | 0.016 | -0.0008 | 61.3125
9 | 1.0241 | 0.0181 | 0.0015 | 56.5801
9.5 | 1.0477 | 0.02289 | 0.0057 | 45.7711
10 | 1.0626 | 0.0281 | 0.0103 | 37.8149
10.5 | 0.9896 | 0.04069 | 0.0213 | 24.3205
11 | 0.9332 | 0.05089 | 0.0243 | 18.3376
11.5 | 0.8859 | 0.06231 | 0.0205 | 14.2176
12 | 0.8127 | 0.08851 | 0.002 | 9.182
12.5 | 0.7674 | 0.11137 | -0.0115 | 6.8905
13 | 0.7465 | 0.12766 | -0.02 | 5.8476
13.5 | 0.7359 | 0.14212 | -0.0272 | 5.178
14 | 0.7363 | 0.15431 | -0.0331 | 4.7716
14.5 | 0.7379 | 0.16716 | -0.0389 | 4.4143

## 55. Re 2M Mach 0.50 (1)
BIGFOIL.COM POLAR EXPORT
NACA65-110 a=0.2
NACA65-110 a=0.2 |  |  |  | Cl Max: | 1.074 | at alpha= | 20 | deg
JavaFoil+Calcfoil stall+Eppler ext transition |  |  |  | L/D Max: | 75.249 | at alpha= | 2 | deg
Re: | 2000000 |  |  | Cd Min: | 0.00444 | at alpha= | 0 | deg
Mach: | 0.5 |  |  | Cl=0 at alpha= | -0.52239 | deg
|  |  |  | @ Cl=0.1, Cd= | 0.00444
|  |  |  | @ Cl=0.4, Cd= | 0.006595
|  |  |  | @ Cl=0.6, Cd= | 0.090869
alpha (deg) | Cl | Cd | Cm | Cl/Cd
-20 | -1.038 | 0.17375 | 0.008 | -5.976
-19.5 | -1.013 | 0.19622 | 0.008 | -5.161
-19 | -0.985 | 0.16395 | 0.007 | -6.009
-18.5 | -0.958 | 0.15861 | 0.007 | -6.043
-18 | -0.932 | 0.153 | 0.007 | -6.093
-17.5 | -0.906 | 0.14914 | 0.006 | -6.076
-17 | -0.88 | 0.14411 | 0.006 | -6.109
-16.5 | -0.853 | 0.14344 | 0.006 | -5.949
-16 | -0.826 | 0.13644 | 0.005 | -6.055
-15.5 | -0.8 | 0.12918 | 0.005 | -6.193
-15 | -0.774 | 0.12226 | 0.005 | -6.33
-14.5 | -0.748 | 0.11835 | 0.004 | -6.318
-14 | -0.721 | 0.11724 | 0.004 | -6.149
-13.5 | -0.693 | 0.11167 | 0.004 | -6.21
-13 | -0.667 | 0.10984 | 0.003 | -6.074
-12.5 | -0.641 | 0.10664 | 0.003 | -6.009
-12 | -0.614 | 0.10295 | 0.003 | -5.968
-11.5 | -0.588 | 0.10009 | 0.002 | -5.875
-11 | -0.561 | 0.09107 | 0.002 | -6.155
-10.5 | -0.534 | 0.09157 | 0.002 | -5.832
-10 | -0.508 | 0.068 | 0.001 | -7.465
-9.5 | -0.481 | 0.06251 | 0.001 | -7.695
-9 | -0.454 | 0.07564 | 0.001 | -6.006
-8.5 | -0.428 | 0.07551 | 0.001 | -5.663
-8 | -0.4 | 0.05972 | 0 | -6.705
-7.5 | -0.374 | 0.05311 | 0 | -7.039
-7 | -0.347 | 0.04871 | 0 | -7.127
-6.5 | -0.321 | 0.04368 | -0.001 | -7.344
-6 | -0.293 | 0.04722 | -0.001 | -6.212
-5.5 | -0.419 | 0.04159 | -0.001 | -10.075
-5 | -0.428 | 0.03711 | -0.001 | -11.543
-4.5 | -0.5 | 0.00862 | -0.004 | -58.027
-4 | -0.45 | 0.00825 | -0.005 | -54.602
-3.5 | -0.391 | 0.00782 | -0.005 | -50.038
-3 | -0.329 | 0.00749 | -0.006 | -43.903
-2.5 | -0.264 | 0.00727 | -0.007 | -36.355
-2 | -0.198 | 0.007 | -0.007 | -28.346
-1.5 | -0.132 | 0.00677 | -0.008 | -19.437
-1 | -0.064 | 0.00446 | -0.009 | -14.411
-0.5 | 0.003 | 0.00445 | -0.01 | 0.752
0 | 0.071 | 0.00444 | -0.01 | 16.026
0.5 | 0.139 | 0.00444 | -0.011 | 31.329
1 | 0.206 | 0.00445 | -0.012 | 46.328
1.5 | 0.274 | 0.00448 | -0.012 | 61.095
2 | 0.341 | 0.00453 | -0.013 | 75.249
2.5 | 0.407 | 0.00684 | -0.014 | 59.489
3 | 0.471 | 0.00706 | -0.014 | 66.761
3.5 | 0.535 | 0.00736 | -0.015 | 72.665
4 | 0.595 | 0.00915 | -0.016 | 65.04
4.5 | 0.649 | 0.00963 | -0.016 | 67.421
5 | 0.692 | 0.01018 | -0.017 | 67.979
5.5 | 0.715 | 0.0109 | -0.018 | 65.634
6 | 0.561 | 0.04173 | -0.008 | 13.447
6.5 | 0.374 | 0.04559 | -0.008 | 8.197
7 | 0.4 | 0.04937 | -0.008 | 8.106
7.5 | 0.427 | 0.04923 | -0.009 | 8.676
8 | 0.453 | 0.05381 | -0.009 | 8.421
8.5 | 0.479 | 0.05964 | -0.009 | 8.033
9 | 0.505 | 0.07335 | -0.01 | 6.888
9.5 | 0.532 | 0.07805 | -0.011 | 6.815
10 | 0.558 | 0.08157 | -0.011 | 6.84
10.5 | 0.584 | 0.08778 | -0.011 | 6.65
11 | 0.61 | 0.0928 | -0.011 | 6.569
11.5 | 0.636 | 0.09869 | -0.012 | 6.446
12 | 0.662 | 0.1017 | -0.013 | 6.513
12.5 | 0.688 | 0.10513 | -0.013 | 6.545
13 | 0.714 | 0.10869 | -0.014 | 6.567
13.5 | 0.739 | 0.11204 | -0.014 | 6.597
14 | 0.767 | 0.11843 | -0.015 | 6.477
14.5 | 0.792 | 0.12041 | -0.015 | 6.578
15 | 0.817 | 0.12429 | -0.016 | 6.577
15.5 | 0.843 | 0.13043 | -0.016 | 6.463
16 | 0.87 | 0.13983 | -0.017 | 6.218
16.5 | 0.895 | 0.14272 | -0.018 | 6.274
17 | 0.921 | 0.14698 | -0.018 | 6.263
17.5 | 0.946 | 0.15159 | -0.018 | 6.24
18 | 0.972 | 0.15459 | -0.019 | 6.286
18.5 | 1 | 0.16145 | -0.02 | 6.191
19 | 1.024 | 0.16582 | -0.02 | 6.173
19.5 | 1.048 | 0.17138 | -0.021 | 6.117
20 | 1.074 | 0.17538 | -0.021 | 6.122

## 56. Re 2M Mach 0.50 (2)
BIGFOIL.COM POLAR EXPORT
NACA65-110 a=0.2
NACA65-110 a=0.2 |  |  |  | Cl Max: | 0.9863 | at alpha= | 20 | deg
XFOIL ncrit=9 |  |  |  | L/D Max: | 72.6709 | at alpha= | 2 | deg
Re: | 2000000 |  |  | Cd Min: | 0.28671 | at alpha= | 20 | deg
Mach: | 0.5 |  |  | Cl=0 at alpha= | -0.53359 | deg
|  |  |  | @ Cl=0.1, Cd= | 0.0042784
|  |  |  | @ Cl=0.4, Cd= | 0.0061159
|  |  |  | @ Cl=0.6, Cd= | 0.0088052
alpha (deg) | Cl | Cd | Cm | Cl/Cd
-20 | -0.9148 | 0.2828 | 0.0964 | -3.2348
-19.5 | -0.8922 | 0.2741 | 0.091 | -3.255
-19 | -0.8692 | 0.26517 | 0.0855 | -3.2779
-18.5 | -0.8472 | 0.25623 | 0.08 | -3.3064
-18 | -0.8252 | 0.24729 | 0.0746 | -3.337
-17.5 | -0.8035 | 0.23839 | 0.0693 | -3.3705
-17 | -0.782 | 0.22934 | 0.064 | -3.4098
-16.5 | -0.762 | 0.22032 | 0.0591 | -3.4586
-16 | -0.7402 | 0.21269 | 0.0542 | -3.4802
-15.5 | -0.7191 | 0.20422 | 0.0492 | -3.5212
-15 | -0.698 | 0.19483 | 0.0439 | -3.5826
-14.5 | -0.6786 | 0.18568 | 0.0386 | -3.6547
-14 | -0.6595 | 0.17681 | 0.0337 | -3.73
-13.5 | -0.6423 | 0.16746 | 0.0288 | -3.8355
-13 | -0.6252 | 0.15852 | 0.024 | -3.944
-12.5 | -0.6131 | 0.14867 | 0.0192 | -4.1239
-12 | -0.5958 | 0.1413 | 0.0151 | -4.2166
-11.5 | -0.5814 | 0.13189 | 0.0098 | -4.4082
-11 | -0.5704 | 0.12244 | 0.0048 | -4.6586
-10.5 | -0.5656 | 0.1129 | 0.0004 | -5.0097
-10 | -0.5591 | 0.10349 | -0.0046 | -5.4025
-9.5 | -0.5562 | 0.0937 | -0.01 | -5.936
-9 | -0.5584 | 0.08329 | -0.016 | -6.7043
-8.5 | -0.5656 | 0.07208 | -0.0234 | -7.8468
-8 | -0.581 | 0.0593 | -0.035 | -9.7976
-7.5 | -0.6053 | 0.05005 | -0.0405 | -12.0939
-7 | -0.6343 | 0.04337 | -0.0364 | -14.6253
-6.5 | -0.6401 | 0.03558 | -0.0328 | -17.9904
-6 | -0.6295 | 0.0273 | -0.0284 | -23.0586
-5.5 | -0.6026 | 0.01916 | -0.0236 | -31.4509
-5 | -0.5557 | 0.0139 | -0.02 | -39.9784
-4.5 | -0.4977 | 0.01105 | -0.0172 | -45.0407
-4 | -0.4375 | 0.00954 | -0.0149 | -45.8595
-3.5 | -0.3764 | 0.00841 | -0.0132 | -44.7562
-3 | -0.3112 | 0.00786 | -0.0124 | -39.5929
-2.5 | -0.2459 | 0.00735 | -0.0118 | -33.4558
-2 | -0.1797 | 0.00703 | -0.0117 | -25.5619
-1.5 | -0.118 | 0.00611 | -0.0114 | -19.3126
-1 | -0.0611 | 0.00456 | -0.0109 | -13.3991
-0.5 | 0.0044 | 0.00431 | -0.011 | 1.0209
0 | 0.0715 | 0.00427 | -0.0114 | 16.7447
0.5 | 0.1392 | 0.00429 | -0.0119 | 32.4476
1 | 0.207 | 0.00432 | -0.0125 | 47.9167
2 | 0.3401 | 0.00468 | -0.0129 | 72.6709
2.5 | 0.397 | 0.00603 | -0.0121 | 65.8375
3 | 0.4515 | 0.00759 | -0.0108 | 59.4862
4 | 0.5801 | 0.00855 | -0.009 | 67.848
4.5 | 0.6417 | 0.00934 | -0.0072 | 68.7045
5 | 0.7019 | 0.01023 | -0.0049 | 68.6119
5.5 | 0.7519 | 0.01204 | -0.0008 | 62.4502
6 | 0.7975 | 0.01487 | 0.0043 | 53.6315
6.5 | 0.8377 | 0.01904 | 0.0097 | 43.9968
7 | 0.8512 | 0.02569 | 0.0166 | 33.1335
7.5 | 0.8475 | 0.0336 | 0.0219 | 25.2232
8 | 0.8161 | 0.04017 | 0.0285 | 20.3162
8.5 | 0.782 | 0.04828 | 0.0291 | 16.1972
9 | 0.75 | 0.05849 | 0.0241 | 12.8227
9.5 | 0.7219 | 0.07306 | 0.0131 | 9.8809
10 | 0.7074 | 0.08846 | 0.0022 | 7.9968
10.5 | 0.6991 | 0.10095 | -0.0053 | 6.9252
11 | 0.6949 | 0.11287 | -0.012 | 6.1566
11.5 | 0.6943 | 0.12466 | -0.0184 | 5.5695
12 | 0.6986 | 0.13592 | -0.0243 | 5.1398
12.5 | 0.7079 | 0.14614 | -0.0298 | 4.844
13 | 0.7206 | 0.15575 | -0.035 | 4.6266
13.5 | 0.732 | 0.16663 | -0.0406 | 4.393
14 | 0.749 | 0.17463 | -0.0454 | 4.2891
14.5 | 0.763 | 0.18664 | -0.0514 | 4.0881
15 | 0.7828 | 0.19416 | -0.0559 | 4.0317
15.5 | 0.7992 | 0.20416 | -0.0613 | 3.9146
16 | 0.8182 | 0.21379 | -0.0666 | 3.8271
16.5 | 0.8381 | 0.22312 | -0.0718 | 3.7563
17 | 0.8585 | 0.23248 | -0.0772 | 3.6928
17.5 | 0.8792 | 0.24181 | -0.0826 | 3.6359
18 | 0.9003 | 0.25129 | -0.0883 | 3.5827
18.5 | 0.9228 | 0.26095 | -0.0939 | 3.5363
19 | 0.9444 | 0.26954 | -0.0994 | 3.5037
19.5 | 0.965 | 0.27757 | -0.1046 | 3.4766
20 | 0.9863 | 0.28671 | -0.1101 | 3.4401

## 57. Re 3M Mach 0.00 (1)
BIGFOIL.COM POLAR EXPORT
NACA65-110 a=0.2
NACA65-110 a=0.2 |  |  |  | Cl Max: | 0.892 | at alpha= | 9 | deg
JavaFoil+Calcfoil stall+Eppler ext transition |  |  |  | L/D Max: | 98.507 | at alpha= | 6.5 | deg
Re: | 3000000 |  |  | Cd Min: | 0.00413 | at alpha= | 0 | deg
Mach: | 0 |  |  | Cl=0 at alpha= | -0.52542 | deg
|  |  |  | @ Cl=0.1, Cd= | 0.0041366
|  |  |  | @ Cl=0.4, Cd= | 0.0062702
|  |  |  | @ Cl=0.6, Cd= | 0.10182
alpha (deg) | Cl | Cd | Cm | Cl/Cd
-12.5 | -0.58 | 0.08635 | 0.002 | -6.714
-12 | -0.594 | 0.08072 | 0.002 | -7.355
-11.5 | -0.605 | 0.07721 | 0.002 | -7.839
-11 | -0.614 | 0.07194 | 0.002 | -8.535
-10.5 | -0.62 | 0.0672 | 0.001 | -9.219
-10 | -0.621 | 0.06327 | 0.001 | -9.822
-9.5 | -0.619 | 0.05961 | 0.001 | -10.39
-9 | -0.613 | 0.05502 | 0.001 | -11.145
-8.5 | -0.603 | 0.0514 | 0.001 | -11.725
-8 | -0.589 | 0.04723 | 0 | -12.472
-7.5 | -0.702 | 0.00926 | 0 | -75.821
-7 | -0.671 | 0.00891 | -0.001 | -75.31
-6.5 | -0.636 | 0.0085 | -0.001 | -74.77
-6 | -0.596 | 0.00821 | -0.002 | -72.493
-5.5 | -0.551 | 0.00794 | -0.002 | -69.451
-5 | -0.504 | 0.00769 | -0.003 | -65.463
-4.5 | -0.453 | 0.00742 | -0.004 | -61.017
-4 | -0.399 | 0.00724 | -0.004 | -55.172
-3.5 | -0.344 | 0.00705 | -0.005 | -48.801
-3 | -0.287 | 0.00672 | -0.005 | -42.758
-2.5 | -0.23 | 0.00653 | -0.006 | -35.245
-2 | -0.172 | 0.00637 | -0.006 | -27.063
-1.5 | -0.114 | 0.00416 | -0.007 | -27.476
-1 | -0.056 | 0.00416 | -0.008 | -13.407
-0.5 | 0.003 | 0.00415 | -0.008 | 0.699
0 | 0.062 | 0.00413 | -0.009 | 14.915
0.5 | 0.12 | 0.00414 | -0.009 | 29.086
1 | 0.179 | 0.00415 | -0.01 | 43.09
1.5 | 0.237 | 0.00415 | -0.011 | 57.122
2 | 0.296 | 0.00421 | -0.011 | 70.17
2.5 | 0.353 | 0.00425 | -0.012 | 83.148
3 | 0.41 | 0.0067 | -0.012 | 61.221
3.5 | 0.467 | 0.00692 | -0.013 | 67.478
4 | 0.523 | 0.00708 | -0.014 | 73.801
4.5 | 0.576 | 0.00677 | -0.014 | 85.139
5 | 0.627 | 0.00701 | -0.015 | 89.531
5.5 | 0.676 | 0.00723 | -0.015 | 93.435
6 | 0.721 | 0.00742 | -0.016 | 97.219
6.5 | 0.762 | 0.00774 | -0.017 | 98.507
7 | 0.799 | 0.00981 | -0.017 | 81.418
7.5 | 0.831 | 0.01023 | -0.018 | 81.215
8 | 0.857 | 0.0107 | -0.018 | 80.157
8.5 | 0.878 | 0.01115 | -0.019 | 78.705
9 | 0.892 | 0.01169 | -0.02 | 76.277
9.5 | 0.735 | 0.05678 | -0.01 | 12.938
10 | 0.737 | 0.06082 | -0.01 | 12.121
10.5 | 0.736 | 0.06549 | -0.01 | 11.233
11 | 0.724 | 0.07056 | -0.01 | 10.267
11.5 | 0.708 | 0.07515 | -0.01 | 9.418
12 | 0.688 | 0.07996 | -0.01 | 8.601
12.5 | 0.664 | 0.08548 | -0.011 | 7.772
13 | 0.639 | 0.08956 | -0.011 | 7.129
13.5 | 0.611 | 0.09612 | -0.011 | 6.359
14 | 0.583 | 0.10182 | -0.011 | 5.726

## 58. Re 3M Mach 0.00 (2)
BIGFOIL.COM POLAR EXPORT
NACA65-110 a=0.2
NACA65-110 a=0.2 |  |  |  | Cl Max: | 1.3802 | at alpha= | 15 | deg
XFOIL ncrit=9 |  |  |  | L/D Max: | 89.0494 | at alpha= | 8.5 | deg
Re: | 3000000 |  |  | Cd Min: | 0.08096 | at alpha= | 17.5 | deg
Mach: | 0 |  |  | Cl=0 at alpha= | -0.53737 | deg
|  |  |  | @ Cl=0.1, Cd= | 0.00368
|  |  |  | @ Cl=0.4, Cd= | 0.0063263
|  |  |  | @ Cl=0.6, Cd= | 0.0076641
alpha (deg) | Cl | Cd | Cm | Cl/Cd
-15 | -1.2163 | 0.04198 | -0.036 | -28.9733
-14.5 | -1.2424 | 0.03561 | -0.034 | -34.8891
-14 | -1.2697 | 0.03038 | -0.0281 | -41.7939
-13.5 | -1.2486 | 0.02926 | -0.0243 | -42.6726
-13 | -1.2391 | 0.0255 | -0.0201 | -48.5922
-12.5 | -1.2048 | 0.02381 | -0.0182 | -50.6006
-12 | -1.1686 | 0.02199 | -0.0166 | -53.1423
-11.5 | -1.1498 | 0.01704 | -0.0129 | -67.4765
-11 | -1.1052 | 0.01567 | -0.0119 | -70.5297
-10.5 | -1.0555 | 0.01497 | -0.0116 | -70.5077
-10 | -1.0012 | 0.01411 | -0.0123 | -70.9568
-9.5 | -0.957 | 0.01338 | -0.0106 | -71.5247
-9 | -0.9079 | 0.01286 | -0.0098 | -70.5988
-8.5 | -0.8569 | 0.01239 | -0.0094 | -69.1606
-8 | -0.8104 | 0.01096 | -0.0082 | -73.9416
-7.5 | -0.7607 | 0.01001 | -0.0076 | -75.994
-7 | -0.7076 | 0.00957 | -0.0075 | -73.9394
-6.5 | -0.6539 | 0.00917 | -0.0074 | -71.3086
-6 | -0.5995 | 0.00887 | -0.0075 | -67.5874
-5.5 | -0.5472 | 0.00809 | -0.0072 | -67.6391
-5 | -0.4924 | 0.00772 | -0.0073 | -63.7824
-4.5 | -0.437 | 0.00747 | -0.0075 | -58.5007
-4 | -0.3819 | 0.0071 | -0.0076 | -53.7887
-3 | -0.2699 | 0.00663 | -0.0081 | -40.7089
-2.5 | -0.2137 | 0.0064 | -0.0085 | -33.3906
-2 | -0.1579 | 0.00607 | -0.0087 | -26.0132
-1.5 | -0.1046 | 0.00518 | -0.0089 | -20.1931
-1 | -0.052 | 0.00414 | -0.0091 | -12.5604
-0.5 | 0.0042 | 0.00387 | -0.0095 | 1.0853
0 | 0.0604 | 0.00368 | -0.0098 | 16.413
0.5 | 0.1179 | 0.00368 | -0.0103 | 32.038
1 | 0.1754 | 0.00371 | -0.0108 | 47.2776
2 | 0.2877 | 0.00424 | -0.0115 | 67.8538
2.5 | 0.34 | 0.00517 | -0.0116 | 65.764
3 | 0.3914 | 0.00623 | -0.0115 | 62.825
3.5 | 0.445 | 0.00683 | -0.0116 | 65.1537
4 | 0.5001 | 0.00712 | -0.0117 | 70.2388
4.5 | 0.5548 | 0.00745 | -0.0118 | 74.4698
5 | 0.6097 | 0.00771 | -0.012 | 79.0791
5.5 | 0.6632 | 0.00813 | -0.0118 | 81.5744
6 | 0.7167 | 0.00849 | -0.0117 | 84.417
6.5 | 0.7697 | 0.00885 | -0.0116 | 86.9718
7 | 0.82 | 0.00942 | -0.0109 | 87.0488
7.5 | 0.8688 | 0.01001 | -0.01 | 86.7932
8 | 0.9155 | 0.01042 | -0.0085 | 87.8599
8.5 | 0.9742 | 0.01094 | -0.0099 | 89.0494
9 | 1.0238 | 0.01169 | -0.0094 | 87.5791
9.5 | 1.0662 | 0.01329 | -0.0078 | 80.2257
10 | 1.1155 | 0.0139 | -0.0074 | 80.2518
10.5 | 1.1643 | 0.01448 | -0.0069 | 80.4075
11 | 1.2101 | 0.01533 | -0.006 | 78.9367
11.5 | 1.2531 | 0.01639 | -0.0048 | 76.4552
12 | 1.2969 | 0.01724 | -0.0037 | 75.2262
12.5 | 1.3319 | 0.01881 | -0.0015 | 70.8081
13 | 1.3363 | 0.02254 | 0.0047 | 59.2857
13.5 | 1.3523 | 0.02425 | 0.0094 | 55.7649
14 | 1.3717 | 0.02594 | 0.0128 | 52.8797
14.5 | 1.3703 | 0.02952 | 0.0171 | 46.4194
15 | 1.3802 | 0.03247 | 0.0194 | 42.5069
15.5 | 1.3699 | 0.03768 | 0.0214 | 36.3562
16 | 1.3773 | 0.0416 | 0.0218 | 33.1082
16.5 | 1.3413 | 0.05119 | 0.0202 | 26.2024
17 | 1.3249 | 0.05969 | 0.0168 | 22.1963
17.5 | 1.2489 | 0.08096 | 0.0043 | 15.4261

## 59. Re 3M Mach 0.10 (1)
BIGFOIL.COM POLAR EXPORT
NACA65-110 a=0.2
NACA65-110 a=0.2 |  |  |  | Cl Max: | 0.885 | at alpha= | 9 | deg
JavaFoil+Calcfoil stall+Eppler ext transition |  |  |  | L/D Max: | 98.469 | at alpha= | 6.5 | deg
Re: | 3000000 |  |  | Cd Min: | 0.00412 | at alpha= | 0 | deg
Mach: | 0.1 |  |  | Cl=0 at alpha= | -0.52542 | deg
|  |  |  | @ Cl=0.1, Cd= | 0.00412
|  |  |  | @ Cl=0.4, Cd= | 0.0061705
|  |  |  | @ Cl=0.6, Cd= | 0.10247
alpha (deg) | Cl | Cd | Cm | Cl/Cd
-12.5 | -0.552 | 0.08637 | 0.002 | -6.387
-12 | -0.569 | 0.08156 | 0.002 | -6.977
-11.5 | -0.584 | 0.07742 | 0.002 | -7.543
-11 | -0.596 | 0.07209 | 0.002 | -8.269
-10.5 | -0.605 | 0.06794 | 0.001 | -8.902
-10 | -0.61 | 0.06333 | 0.001 | -9.631
-9.5 | -0.61 | 0.05976 | 0.001 | -10.213
-9 | -0.606 | 0.05548 | 0.001 | -10.93
-8.5 | -0.598 | 0.05183 | 0.001 | -11.539
-8 | -0.585 | 0.04794 | 0 | -12.209
-7.5 | -0.7 | 0.00924 | 0 | -75.835
-7 | -0.671 | 0.00894 | -0.001 | -75.064
-6.5 | -0.637 | 0.00856 | -0.001 | -74.381
-6 | -0.597 | 0.00822 | -0.002 | -72.6
-5.5 | -0.553 | 0.00795 | -0.002 | -69.582
-5 | -0.505 | 0.0077 | -0.003 | -65.646
-4.5 | -0.455 | 0.00749 | -0.004 | -60.705
-4 | -0.401 | 0.00723 | -0.004 | -55.506
-3.5 | -0.346 | 0.00705 | -0.005 | -49.011
-3 | -0.289 | 0.00671 | -0.005 | -43.065
-2.5 | -0.231 | 0.00652 | -0.006 | -35.508
-2 | -0.173 | 0.00635 | -0.007 | -27.273
-1.5 | -0.115 | 0.0042 | -0.007 | -27.361
-1 | -0.056 | 0.00415 | -0.008 | -13.517
-0.5 | 0.003 | 0.00415 | -0.008 | 0.702
0 | 0.062 | 0.00412 | -0.009 | 15.042
0.5 | 0.121 | 0.00412 | -0.01 | 29.332
1 | 0.18 | 0.00414 | -0.01 | 43.449
1.5 | 0.239 | 0.00417 | -0.011 | 57.26
2 | 0.297 | 0.0042 | -0.011 | 70.759
2.5 | 0.355 | 0.00426 | -0.012 | 83.262
3 | 0.412 | 0.00668 | -0.013 | 61.702
3.5 | 0.469 | 0.00691 | -0.013 | 67.941
4 | 0.525 | 0.00714 | -0.014 | 73.594
4.5 | 0.579 | 0.00677 | -0.014 | 85.512
5 | 0.63 | 0.007 | -0.015 | 90.028
5.5 | 0.678 | 0.00722 | -0.016 | 93.902
6 | 0.723 | 0.00751 | -0.016 | 96.254
6.5 | 0.764 | 0.00776 | -0.017 | 98.469
7 | 0.8 | 0.00988 | -0.017 | 81.009
7.5 | 0.831 | 0.01032 | -0.018 | 80.522
8 | 0.856 | 0.01077 | -0.019 | 79.429
8.5 | 0.874 | 0.01125 | -0.019 | 77.701
9 | 0.885 | 0.01183 | -0.02 | 74.823
9.5 | 0.727 | 0.05751 | -0.01 | 12.636
10 | 0.727 | 0.06226 | -0.01 | 11.671
10.5 | 0.723 | 0.06654 | -0.01 | 10.862
11 | 0.709 | 0.07073 | -0.01 | 10.018
11.5 | 0.688 | 0.076 | -0.01 | 9.058
12 | 0.664 | 0.08074 | -0.01 | 8.224
12.5 | 0.636 | 0.08567 | -0.011 | 7.428
13 | 0.607 | 0.09142 | -0.011 | 6.635
13.5 | 0.575 | 0.09706 | -0.011 | 5.926
14 | 0.543 | 0.10247 | -0.011 | 5.301

## 60. Re 3M Mach 0.10 (2)
BIGFOIL.COM POLAR EXPORT
NACA65-110 a=0.2
NACA65-110 a=0.2 |  |  |  | Cl Max: | 1.3418 | at alpha= | 14 | deg
XFOIL ncrit=9 |  |  |  | L/D Max: | 88.1475 | at alpha= | 8.5 | deg
Re: | 3000000 |  |  | Cd Min: | 0.23859 | at alpha= | 19 | deg
Mach: | 0.1 |  |  | Cl=0 at alpha= | -0.53723 | deg
|  |  |  | @ Cl=0.1, Cd= | 0.00369
|  |  |  | @ Cl=0.4, Cd= | 0.0060693
|  |  |  | @ Cl=0.6, Cd= | 0.0076802
alpha (deg) | Cl | Cd | Cm | Cl/Cd
-13 | -1.1817 | 0.03275 | -0.028 | -36.0824
-12.5 | -1.1729 | 0.02929 | -0.0237 | -40.0444
-12 | -1.1537 | 0.02567 | -0.0205 | -44.9435
-11.5 | -1.1248 | 0.02264 | -0.018 | -49.682
-11 | -1.1092 | 0.01675 | -0.0139 | -66.2209
-10.5 | -1.0612 | 0.01566 | -0.0132 | -67.765
-10 | -1.0065 | 0.0147 | -0.0138 | -68.4694
-9.5 | -0.9623 | 0.01389 | -0.0118 | -69.2801
-9 | -0.9133 | 0.01322 | -0.0108 | -69.0847
-8.5 | -0.862 | 0.0127 | -0.0102 | -67.874
-8 | -0.8114 | 0.0119 | -0.0096 | -68.1849
-7.5 | -0.7653 | 0.01018 | -0.0082 | -75.1768
-7 | -0.712 | 0.00969 | -0.0079 | -73.4778
-6.5 | -0.658 | 0.00926 | -0.0078 | -71.0583
-6 | -0.6032 | 0.00892 | -0.0078 | -67.6233
-5.5 | -0.5504 | 0.00817 | -0.0074 | -67.3684
-5 | -0.4954 | 0.00776 | -0.0075 | -63.8402
-4.5 | -0.4396 | 0.00749 | -0.0076 | -58.6916
-4 | -0.384 | 0.00713 | -0.0077 | -53.8569
-3.5 | -0.3279 | 0.00686 | -0.0079 | -47.7988
-3 | -0.2714 | 0.00666 | -0.0082 | -40.7508
-2 | -0.1586 | 0.0061 | -0.0088 | -26
-1.5 | -0.105 | 0.00521 | -0.009 | -20.1536
-1 | -0.0522 | 0.00415 | -0.0092 | -12.5783
-0.5 | 0.0042 | 0.00388 | -0.0095 | 1.0825
0 | 0.0608 | 0.00369 | -0.0098 | 16.477
0.5 | 0.1186 | 0.00369 | -0.0103 | 32.1409
1 | 0.1765 | 0.00372 | -0.0109 | 47.4462
1.5 | 0.2334 | 0.0039 | -0.0113 | 59.8462
2 | 0.2893 | 0.00425 | -0.0116 | 68.0706
3.5 | 0.4475 | 0.00685 | -0.0116 | 65.3285
4 | 0.503 | 0.00714 | -0.0117 | 70.4482
4.5 | 0.558 | 0.00749 | -0.0118 | 74.4993
5 | 0.6132 | 0.00774 | -0.0119 | 79.2248
5.5 | 0.6668 | 0.00822 | -0.0117 | 81.1192
6 | 0.721 | 0.00853 | -0.0116 | 84.5252
6.5 | 0.7743 | 0.00892 | -0.0113 | 86.8049
7 | 0.8237 | 0.00968 | -0.0104 | 85.093
7.5 | 0.8741 | 0.01011 | -0.0095 | 86.459
8 | 0.9209 | 0.01055 | -0.0079 | 87.2891
8.5 | 0.9802 | 0.01112 | -0.0092 | 88.1475
9 | 1.0283 | 0.0121 | -0.0083 | 84.9835
9.5 | 1.0721 | 0.01357 | -0.0068 | 79.0052
10 | 1.1214 | 0.01424 | -0.0062 | 78.75
10.5 | 1.1701 | 0.01492 | -0.0055 | 78.4249
11 | 1.2155 | 0.01588 | -0.0044 | 76.5428
11.5 | 1.2579 | 0.01706 | -0.0028 | 73.7339
12 | 1.2964 | 0.01851 | -0.0008 | 70.0378
12.5 | 1.3167 | 0.02144 | 0.0034 | 61.4132
13 | 1.3185 | 0.02452 | 0.0101 | 53.7724
13.5 | 1.3277 | 0.02701 | 0.0147 | 49.1559
14 | 1.3418 | 0.02937 | 0.018 | 45.6861
14.5 | 1.3198 | 0.03523 | 0.0218 | 37.4624
15 | 1.3165 | 0.04002 | 0.0231 | 32.8961
15.5 | 1.2798 | 0.04934 | 0.0221 | 25.9384
16 | 1.2784 | 0.05553 | 0.02 | 23.0218
16.5 | 1.1734 | 0.08155 | 0.0044 | 14.3887
18.5 | 0.8335 | 0.23068 | -0.0731 | 3.6132
19 | 0.8488 | 0.23859 | -0.0777 | 3.5576

## 61. Re 3M Mach 0.25 (1)
BIGFOIL.COM POLAR EXPORT
NACA65-110 a=0.2
NACA65-110 a=0.2 |  |  |  | Cl Max: | 0.837 | at alpha= | 8 | deg
JavaFoil+Calcfoil stall+Eppler ext transition |  |  |  | L/D Max: | 96.136 | at alpha= | 6 | deg
Re: | 3000000 |  |  | Cd Min: | 0.00413 | at alpha= | 0 | deg
Mach: | 0.25 |  |  | Cl=0 at alpha= | -0.52459 | deg
|  |  |  | @ Cl=0.1, Cd= | 0.004142
|  |  |  | @ Cl=0.4, Cd= | 0.09678
|  |  |  | @ Cl=0.6, Cd= | 0.09678
alpha (deg) | Cl | Cd | Cm | Cl/Cd
-12 | -0.342 | 0.08217 | 0.002 | -4.162
-11.5 | -0.392 | 0.07817 | 0.002 | -5.02
-11 | -0.437 | 0.07374 | 0.002 | -5.929
-10.5 | -0.476 | 0.07 | 0.001 | -6.802
-10 | -0.508 | 0.06588 | 0.001 | -7.712
-9.5 | -0.533 | 0.0618 | 0.001 | -8.619
-9 | -0.549 | 0.05925 | 0.001 | -9.272
-8.5 | -0.558 | 0.05388 | 0 | -10.361
-8 | -0.559 | 0.05002 | 0 | -11.167
-7.5 | -0.552 | 0.04662 | 0 | -11.835
-7 | -0.665 | 0.00917 | -0.001 | -72.508
-6.5 | -0.637 | 0.00882 | -0.001 | -72.296
-6 | -0.603 | 0.00844 | -0.002 | -71.448
-5.5 | -0.562 | 0.00814 | -0.002 | -68.997
-5 | -0.516 | 0.00787 | -0.003 | -65.509
-4.5 | -0.465 | 0.00761 | -0.004 | -61.141
-4 | -0.411 | 0.00733 | -0.004 | -56.082
-3.5 | -0.354 | 0.00714 | -0.005 | -49.623
-3 | -0.296 | 0.00678 | -0.005 | -43.725
-2.5 | -0.238 | 0.00658 | -0.006 | -36.1
-2 | -0.178 | 0.00636 | -0.007 | -27.981
-1.5 | -0.118 | 0.00419 | -0.007 | -28.157
-1 | -0.058 | 0.00417 | -0.008 | -13.796
-0.5 | 0.003 | 0.00415 | -0.009 | 0.722
0 | 0.064 | 0.00413 | -0.009 | 15.398
0.5 | 0.124 | 0.00415 | -0.01 | 29.976
1 | 0.185 | 0.00414 | -0.01 | 44.611
1.5 | 0.245 | 0.00417 | -0.011 | 58.72
2 | 0.305 | 0.00424 | -0.012 | 71.99
2.5 | 0.365 | 0.00429 | -0.012 | 85.088
3 | 0.424 | 0.0068 | -0.013 | 62.285
3.5 | 0.482 | 0.00705 | -0.014 | 68.334
4 | 0.539 | 0.00723 | -0.014 | 74.535
4.5 | 0.593 | 0.00691 | -0.015 | 85.823
5 | 0.644 | 0.00714 | -0.015 | 90.238
5.5 | 0.692 | 0.0074 | -0.016 | 93.451
6 | 0.735 | 0.00764 | -0.017 | 96.136
6.5 | 0.772 | 0.00975 | -0.017 | 79.193
7 | 0.802 | 0.01028 | -0.018 | 78.05
7.5 | 0.824 | 0.01072 | -0.018 | 76.918
8 | 0.837 | 0.01127 | -0.019 | 74.233
8.5 | 0.686 | 0.05081 | -0.01 | 13.502
9 | 0.679 | 0.05572 | -0.009 | 12.184
9.5 | 0.666 | 0.06115 | -0.009 | 10.89
10 | 0.645 | 0.06452 | -0.009 | 10.003
10.5 | 0.617 | 0.06893 | -0.01 | 8.951
11 | 0.571 | 0.07431 | -0.01 | 7.686
11.5 | 0.514 | 0.08032 | -0.01 | 6.403
12 | 0.45 | 0.08454 | -0.01 | 5.327
12.5 | 0.381 | 0.09024 | -0.011 | 4.217
13 | 0.304 | 0.09678 | -0.011 | 3.145

## 62. Re 3M Mach 0.25 (2)
BIGFOIL.COM POLAR EXPORT
NACA65-110 a=0.2
NACA65-110 a=0.2 |  |  |  | Cl Max: | 1.1819 | at alpha= | 11 | deg
XFOIL ncrit=9 |  |  |  | L/D Max: | 85.1812 | at alpha= | 6.5 | deg
Re: | 3000000 |  |  | Cd Min: | 0.1921 | at alpha= | 16 | deg
Mach: | 0.25 |  |  | Cl=0 at alpha= | -0.53879 | deg
|  |  |  | @ Cl=0.1, Cd= | 0.0037262
|  |  |  | @ Cl=0.4, Cd= | 0.0063691
|  |  |  | @ Cl=0.6, Cd= | 0.0077456
alpha (deg) | Cl | Cd | Cm | Cl/Cd
-12.5 | -0.6276 | 0.13039 | 0.0107 | -4.8133
-12 | -0.6183 | 0.12235 | 0.0064 | -5.0535
-11.5 | -0.6325 | 0.10801 | -0.0005 | -5.8559
-11 | -0.6303 | 0.09895 | -0.0055 | -6.3699
-10.5 | -0.6792 | 0.07785 | -0.0186 | -8.7245
-10 | -0.7567 | 0.05753 | -0.0336 | -13.1531
-9.5 | -0.826 | 0.04591 | -0.0293 | -17.9917
-9 | -0.9209 | 0.01987 | -0.019 | -46.3463
-8.5 | -0.8827 | 0.01623 | -0.0162 | -54.3869
-8 | -0.8335 | 0.01443 | -0.0145 | -57.7616
-7.5 | -0.7828 | 0.01275 | -0.013 | -61.3961
-7 | -0.7348 | 0.01066 | -0.0111 | -68.9306
-6.5 | -0.6793 | 0.00997 | -0.0104 | -68.1344
-6 | -0.6233 | 0.00935 | -0.0098 | -66.6631
-5.5 | -0.5655 | 0.00902 | -0.0095 | -62.694
-5 | -0.5116 | 0.00801 | -0.0087 | -63.8702
-4.5 | -0.4538 | 0.00765 | -0.0086 | -59.3203
-4 | -0.3955 | 0.0074 | -0.0087 | -53.4459
-3.5 | -0.3381 | 0.00695 | -0.0086 | -48.6475
-3 | -0.2796 | 0.00674 | -0.0088 | -41.4837
-2.5 | -0.2213 | 0.00647 | -0.009 | -34.204
-2 | -0.1629 | 0.00621 | -0.0092 | -26.2319
-1.5 | -0.1073 | 0.00538 | -0.0094 | -19.9442
-1 | -0.0535 | 0.0042 | -0.0095 | -12.7381
-0.5 | 0.0045 | 0.0039 | -0.0098 | 1.1538
0 | 0.0629 | 0.00372 | -0.0101 | 16.9086
0.5 | 0.1225 | 0.00373 | -0.0107 | 32.8418
1 | 0.1822 | 0.00376 | -0.0112 | 48.4574
1.5 | 0.2409 | 0.00393 | -0.0116 | 61.2977
2 | 0.2984 | 0.00433 | -0.0119 | 68.9145
2.5 | 0.352 | 0.00536 | -0.0118 | 65.6716
3 | 0.4048 | 0.00647 | -0.0116 | 62.5657
3.5 | 0.4612 | 0.00696 | -0.0116 | 66.2644
4 | 0.5187 | 0.00725 | -0.0116 | 71.5448
4.5 | 0.5758 | 0.00761 | -0.0115 | 75.6636
5 | 0.6329 | 0.00793 | -0.0114 | 79.8108
5.5 | 0.6885 | 0.00845 | -0.0109 | 81.4793
6 | 0.7445 | 0.00884 | -0.0105 | 84.2195
6.5 | 0.799 | 0.00938 | -0.0097 | 85.1812
7 | 0.8506 | 0.01021 | -0.0084 | 83.3105
7.5 | 0.9014 | 0.01086 | -0.0067 | 83.0018
8 | 0.9484 | 0.01155 | -0.0042 | 82.1126
8.5 | 1.0043 | 0.01301 | -0.0041 | 77.1945
9 | 1.0471 | 0.01509 | -0.0016 | 69.3903
9.5 | 1.0948 | 0.01647 | 0.0003 | 66.4724
10 | 1.1343 | 0.0188 | 0.0031 | 60.3351
10.5 | 1.1674 | 0.02165 | 0.0065 | 53.9215
11 | 1.1819 | 0.02601 | 0.0115 | 45.4402
11.5 | 1.1518 | 0.03232 | 0.0204 | 35.6374
12 | 1.0605 | 0.04563 | 0.0261 | 23.2413
12.5 | 0.9891 | 0.05947 | 0.0226 | 16.6319
13 | 0.9638 | 0.07032 | 0.016 | 13.7059
13.5 | 0.7678 | 0.13241 | -0.0228 | 5.7987
14 | 0.7587 | 0.14664 | -0.0301 | 5.1739
14.5 | 0.7469 | 0.16343 | -0.0379 | 4.5702
15 | 0.7597 | 0.17136 | -0.0424 | 4.4334
15.5 | 0.7714 | 0.18007 | -0.0472 | 4.2839
16 | 0.7776 | 0.1921 | -0.053 | 4.0479

## 63. Re 3M Mach 0.50 (1)
BIGFOIL.COM POLAR EXPORT
NACA65-110 a=0.2
NACA65-110 a=0.2 |  |  |  | Cl Max: | 1.075 | at alpha= | 20 | deg
JavaFoil+Calcfoil stall+Eppler ext transition |  |  |  | L/D Max: | 83.091 | at alpha= | 4 | deg
Re: | 3000000 |  |  | Cd Min: | 0.00419 | at alpha= | 0 | deg
Mach: | 0.5 |  |  | Cl=0 at alpha= | -0.52239 | deg
|  |  |  | @ Cl=0.1, Cd= | 0.00419
|  |  |  | @ Cl=0.4, Cd= | 0.0062699
|  |  |  | @ Cl=0.6, Cd= | 0.076449
alpha (deg) | Cl | Cd | Cm | Cl/Cd
-20 | -1.038 | 0.16367 | 0.008 | -6.345
-19.5 | -1.013 | 0.18013 | 0.008 | -5.625
-19 | -0.986 | 0.15735 | 0.008 | -6.268
-18.5 | -0.959 | 0.14977 | 0.007 | -6.404
-18 | -0.933 | 0.14666 | 0.007 | -6.36
-17.5 | -0.907 | 0.14106 | 0.006 | -6.428
-17 | -0.881 | 0.13594 | 0.006 | -6.479
-16.5 | -0.855 | 0.13452 | 0.006 | -6.353
-16 | -0.827 | 0.12886 | 0.005 | -6.416
-15.5 | -0.8 | 0.1236 | 0.005 | -6.476
-15 | -0.774 | 0.11623 | 0.005 | -6.663
-14.5 | -0.748 | 0.11248 | 0.004 | -6.652
-14 | -0.722 | 0.1128 | 0.004 | -6.399
-13.5 | -0.694 | 0.10625 | 0.004 | -6.53
-13 | -0.668 | 0.10274 | 0.003 | -6.497
-12.5 | -0.641 | 0.09901 | 0.003 | -6.476
-12 | -0.615 | 0.09585 | 0.003 | -6.413
-11.5 | -0.588 | 0.09248 | 0.002 | -6.361
-11 | -0.561 | 0.08378 | 0.002 | -6.695
-10.5 | -0.534 | 0.07331 | 0.002 | -7.29
-10 | -0.508 | 0.06508 | 0.002 | -7.812
-9.5 | -0.482 | 0.06027 | 0.001 | -7.996
-9 | -0.455 | 0.05571 | 0.001 | -8.175
-8.5 | -0.428 | 0.05691 | 0.001 | -7.521
-8 | -0.401 | 0.05766 | 0 | -6.947
-7.5 | -0.374 | 0.05116 | 0 | -7.311
-7 | -0.347 | 0.04682 | 0 | -7.42
-6.5 | -0.322 | 0.04225 | -0.001 | -7.613
-6 | -0.294 | 0.04331 | -0.001 | -6.779
-5.5 | -0.419 | 0.0403 | -0.001 | -10.405
-5 | -0.429 | 0.03615 | -0.002 | -11.872
-4.5 | -0.5 | 0.00807 | -0.004 | -61.993
-4 | -0.45 | 0.00768 | -0.005 | -58.658
-3.5 | -0.391 | 0.00735 | -0.005 | -53.259
-3 | -0.329 | 0.00706 | -0.006 | -46.583
-2.5 | -0.264 | 0.00681 | -0.007 | -38.818
-2 | -0.198 | 0.00657 | -0.007 | -30.223
-1.5 | -0.132 | 0.00637 | -0.008 | -20.667
-1 | -0.064 | 0.00422 | -0.009 | -15.259
-0.5 | 0.003 | 0.0042 | -0.01 | 0.797
0 | 0.071 | 0.00419 | -0.01 | 16.996
0.5 | 0.139 | 0.00419 | -0.011 | 33.188
1 | 0.206 | 0.00423 | -0.012 | 48.782
1.5 | 0.274 | 0.00424 | -0.012 | 64.505
2 | 0.341 | 0.00433 | -0.013 | 78.625
2.5 | 0.407 | 0.0065 | -0.014 | 62.537
3 | 0.472 | 0.00662 | -0.014 | 71.2
3.5 | 0.535 | 0.00692 | -0.015 | 77.271
4 | 0.595 | 0.00717 | -0.016 | 83.091
4.5 | 0.649 | 0.00899 | -0.016 | 72.211
5 | 0.693 | 0.00951 | -0.017 | 72.856
5.5 | 0.716 | 0.01019 | -0.018 | 70.274
6 | 0.562 | 0.04082 | -0.009 | 13.767
6.5 | 0.374 | 0.0445 | -0.008 | 8.405
7 | 0.401 | 0.04808 | -0.009 | 8.33
7.5 | 0.428 | 0.04738 | -0.01 | 9.04
8 | 0.454 | 0.05233 | -0.01 | 8.668
8.5 | 0.479 | 0.05835 | -0.01 | 8.215
9 | 0.505 | 0.06867 | -0.01 | 7.361
9.5 | 0.534 | 0.0589 | -0.012 | 9.058
10 | 0.559 | 0.06389 | -0.012 | 8.748
10.5 | 0.584 | 0.07096 | -0.012 | 8.235
11 | 0.61 | 0.07988 | -0.012 | 7.639
11.5 | 0.637 | 0.09208 | -0.013 | 6.913
12 | 0.663 | 0.09696 | -0.013 | 6.836
12.5 | 0.689 | 0.10038 | -0.013 | 6.859
13 | 0.714 | 0.10394 | -0.014 | 6.871
13.5 | 0.74 | 0.10631 | -0.014 | 6.959
14 | 0.767 | 0.11385 | -0.015 | 6.741
14.5 | 0.793 | 0.11273 | -0.016 | 7.031
15 | 0.818 | 0.11861 | -0.016 | 6.896
15.5 | 0.844 | 0.12413 | -0.016 | 6.796
16 | 0.871 | 0.13057 | -0.017 | 6.67
16.5 | 0.896 | 0.13532 | -0.018 | 6.62
17 | 0.921 | 0.13863 | -0.018 | 6.644
17.5 | 0.947 | 0.1443 | -0.019 | 6.56
18 | 0.972 | 0.1486 | -0.019 | 6.544
18.5 | 1.001 | 0.15485 | -0.021 | 6.464
19 | 1.024 | 0.15806 | -0.02 | 6.478
19.5 | 1.049 | 0.16216 | -0.021 | 6.469
20 | 1.075 | 0.16642 | -0.021 | 6.457

## 64. Re 3M Mach 0.50 (2)
BIGFOIL.COM POLAR EXPORT
NACA65-110 a=0.2
NACA65-110 a=0.2 |  |  |  | Cl Max: | 0.9884 | at alpha= | 20 | deg
XFOIL ncrit=9 |  |  |  | L/D Max: | 77.6786 | at alpha= | 4.5 | deg
Re: | 3000000 |  |  | Cd Min: | 0.28844 | at alpha= | 20 | deg
Mach: | 0.5 |  |  | Cl=0 at alpha= | -0.5429 | deg
|  |  |  | @ Cl=0.1, Cd= | 0.0038683
|  |  |  | @ Cl=0.4, Cd= | 0.0062448
|  |  |  | @ Cl=0.6, Cd= | 0.0079906
alpha (deg) | Cl | Cd | Cm | Cl/Cd
-20 | -0.9144 | 0.28185 | 0.0967 | -3.2443
-19.5 | -0.8924 | 0.27316 | 0.0912 | -3.2669
-19 | -0.8702 | 0.2645 | 0.0857 | -3.29
-18.5 | -0.8496 | 0.25601 | 0.0804 | -3.3186
-18 | -0.8274 | 0.2477 | 0.0751 | -3.3403
-17.5 | -0.8054 | 0.23927 | 0.0699 | -3.3661
-17 | -0.7835 | 0.2306 | 0.0647 | -3.3977
-16.5 | -0.7612 | 0.22121 | 0.0595 | -3.4411
-16 | -0.7404 | 0.21181 | 0.0542 | -3.4956
-15.5 | -0.7199 | 0.203 | 0.0492 | -3.5463
-15 | -0.7 | 0.19388 | 0.0441 | -3.6105
-14.5 | -0.6824 | 0.18469 | 0.039 | -3.6948
-14 | -0.6627 | 0.17636 | 0.0342 | -3.7577
-13 | -0.6305 | 0.1571 | 0.0242 | -4.0134
-12.5 | -0.6169 | 0.1476 | 0.0191 | -4.1795
-12 | -0.6007 | 0.13938 | 0.0145 | -4.3098
-11.5 | -0.5899 | 0.1297 | 0.0095 | -4.5482
-11 | -0.5779 | 0.12083 | 0.0047 | -4.7828
-10.5 | -0.5716 | 0.11092 | -0.0005 | -5.1533
-10 | -0.5666 | 0.10123 | -0.0057 | -5.5972
-9.5 | -0.5661 | 0.09101 | -0.0114 | -6.2202
-9 | -0.5715 | 0.08008 | -0.0179 | -7.1366
-8.5 | -0.5818 | 0.06894 | -0.0251 | -8.4392
-8 | -0.5977 | 0.05544 | -0.0392 | -10.781
-7.5 | -0.6352 | 0.04756 | -0.0391 | -13.3558
-7 | -0.6588 | 0.0405 | -0.0351 | -16.2667
-6.5 | -0.6634 | 0.03212 | -0.0311 | -20.6538
-6 | -0.6453 | 0.02504 | -0.0269 | -25.7708
-5.5 | -0.6139 | 0.01772 | -0.0224 | -34.6445
-5 | -0.5678 | 0.01166 | -0.0183 | -48.6964
-4 | -0.4475 | 0.00828 | -0.0134 | -54.0459
-3.5 | -0.3812 | 0.00772 | -0.0124 | -49.3782
-3 | -0.3159 | 0.00709 | -0.0115 | -44.5557
-2.5 | -0.2488 | 0.0068 | -0.0113 | -36.5882
-2 | -0.1822 | 0.00652 | -0.0112 | -27.9448
-1 | -0.0586 | 0.00457 | -0.011 | -12.8228
-0.5 | 0.0055 | 0.00401 | -0.0112 | 1.3716
0 | 0.072 | 0.00386 | -0.0115 | 18.6528
0.5 | 0.1399 | 0.00388 | -0.0121 | 36.0567
1 | 0.2079 | 0.0039 | -0.0127 | 53.3077
1.5 | 0.2747 | 0.00409 | -0.013 | 67.1638
2 | 0.3378 | 0.00477 | -0.013 | 70.8176
2.5 | 0.395 | 0.00617 | -0.0123 | 64.0194
3 | 0.4558 | 0.00708 | -0.0115 | 64.3785
3.5 | 0.5217 | 0.00743 | -0.0111 | 70.2153
4 | 0.5871 | 0.00789 | -0.0102 | 74.4106
4.5 | 0.6525 | 0.0084 | -0.009 | 77.6786
5 | 0.7142 | 0.00929 | -0.0069 | 76.8784
5.5 | 0.7725 | 0.0105 | -0.0038 | 73.5714
6 | 0.8231 | 0.01251 | 0.0006 | 65.7954
6.5 | 0.8573 | 0.01796 | 0.0068 | 47.7339
7 | 0.8707 | 0.02524 | 0.0139 | 34.4968
7.5 | 0.8678 | 0.03226 | 0.0204 | 26.9002
8 | 0.8444 | 0.03778 | 0.0278 | 22.3504
8.5 | 0.8137 | 0.04466 | 0.0303 | 18.2199
9 | 0.7775 | 0.05439 | 0.0271 | 14.2949
9.5 | 0.7499 | 0.06648 | 0.0186 | 11.2801
10 | 0.7301 | 0.08308 | 0.0056 | 8.7879
10.5 | 0.7167 | 0.09657 | -0.0028 | 7.4216
11 | 0.7097 | 0.10886 | -0.01 | 6.5194
11.5 | 0.7069 | 0.12088 | -0.0168 | 5.8479
12 | 0.7068 | 0.13319 | -0.0233 | 5.3067
12.5 | 0.7137 | 0.14417 | -0.0292 | 4.9504
13 | 0.7236 | 0.1549 | -0.0349 | 4.6714
13.5 | 0.736 | 0.16523 | -0.0404 | 4.4544
14 | 0.7522 | 0.17455 | -0.0456 | 4.3094
14.5 | 0.7673 | 0.18483 | -0.0511 | 4.1514
15 | 0.7866 | 0.1931 | -0.0561 | 4.0735
15.5 | 0.804 | 0.20279 | -0.0616 | 3.9647
16.5 | 0.8403 | 0.22402 | -0.0727 | 3.751
17 | 0.8613 | 0.2326 | -0.0779 | 3.7029
17.5 | 0.8822 | 0.24121 | -0.0832 | 3.6574
18 | 0.9018 | 0.25051 | -0.0886 | 3.5999
18.5 | 0.923 | 0.25974 | -0.0941 | 3.5536
19 | 0.9443 | 0.26914 | -0.0997 | 3.5086
19.5 | 0.9663 | 0.27914 | -0.1054 | 3.4617
20 | 0.9884 | 0.28844 | -0.1109 | 3.4267

## 65. Re 4M Mach 0.00 (1)
BIGFOIL.COM POLAR EXPORT
NACA65-110 a=0.2
NACA65-110 a=0.2 |  |  |  | Cl Max: | 0.898 | at alpha= | 9.5 | deg
JavaFoil+Calcfoil stall+Eppler ext transition |  |  |  | L/D Max: | 104.267 | at alpha= | 7 | deg
Re: | 4000000 |  |  | Cd Min: | 0.00401 | at alpha= | -0.5 | deg
Mach: | 0 |  |  | Cl=0 at alpha= | -0.52542 | deg
|  |  |  | @ Cl=0.1, Cd= | 0.00401
|  |  |  | @ Cl=0.4, Cd= | 0.006037
|  |  |  | @ Cl=0.6, Cd= | 0.1049
alpha (deg) | Cl | Cd | Cm | Cl/Cd
-13 | -0.564 | 0.09034 | 0.003 | -6.246
-12.5 | -0.58 | 0.0847 | 0.002 | -6.849
-12 | -0.594 | 0.07981 | 0.002 | -7.444
-11.5 | -0.606 | 0.07584 | 0.002 | -7.985
-11 | -0.614 | 0.07088 | 0.002 | -8.667
-10.5 | -0.62 | 0.06633 | 0.001 | -9.346
-10 | -0.622 | 0.06165 | 0.001 | -10.093
-9.5 | -0.62 | 0.05852 | 0.001 | -10.598
-9 | -0.614 | 0.05423 | 0.001 | -11.325
-8.5 | -0.605 | 0.04971 | 0.001 | -12.171
-8 | -0.727 | 0.00926 | 0 | -78.511
-7.5 | -0.702 | 0.00887 | 0 | -79.172
-7 | -0.671 | 0.0085 | -0.001 | -78.986
-6.5 | -0.636 | 0.00818 | -0.001 | -77.753
-6 | -0.596 | 0.0079 | -0.002 | -75.381
-5.5 | -0.551 | 0.00762 | -0.002 | -72.325
-5 | -0.504 | 0.00738 | -0.003 | -68.276
-4.5 | -0.453 | 0.00718 | -0.004 | -63.048
-4 | -0.399 | 0.00693 | -0.004 | -57.634
-3.5 | -0.344 | 0.00675 | -0.005 | -50.957
-3 | -0.287 | 0.00659 | -0.005 | -43.645
-2.5 | -0.23 | 0.00624 | -0.006 | -36.877
-2 | -0.172 | 0.00609 | -0.006 | -28.332
-1.5 | -0.114 | 0.00404 | -0.007 | -28.276
-1 | -0.056 | 0.00403 | -0.008 | -13.833
-0.5 | 0.003 | 0.00401 | -0.008 | 0.723
0 | 0.062 | 0.00401 | -0.009 | 15.372
0.5 | 0.12 | 0.00401 | -0.009 | 29.999
1 | 0.179 | 0.00403 | -0.01 | 44.425
1.5 | 0.237 | 0.00407 | -0.011 | 58.278
2 | 0.296 | 0.0041 | -0.011 | 72.007
2.5 | 0.353 | 0.00419 | -0.012 | 84.386
3 | 0.41 | 0.00643 | -0.012 | 63.799
3.5 | 0.467 | 0.00664 | -0.013 | 70.314
4 | 0.523 | 0.0068 | -0.014 | 76.882
4.5 | 0.576 | 0.007 | -0.014 | 82.39
5 | 0.628 | 0.00666 | -0.015 | 94.25
5.5 | 0.676 | 0.00689 | -0.015 | 98.142
6 | 0.721 | 0.00715 | -0.016 | 100.899
6.5 | 0.762 | 0.00743 | -0.017 | 102.655
7 | 0.799 | 0.00767 | -0.017 | 104.267
7.5 | 0.831 | 0.00978 | -0.018 | 85.021
8 | 0.858 | 0.01024 | -0.018 | 83.795
8.5 | 0.879 | 0.01066 | -0.019 | 82.455
9 | 0.893 | 0.01117 | -0.02 | 80.008
9.5 | 0.898 | 0.01189 | -0.02 | 75.547
10 | 0.747 | 0.05576 | -0.013 | 13.39
10.5 | 0.738 | 0.06361 | -0.011 | 11.602
11 | 0.726 | 0.06847 | -0.011 | 10.601
11.5 | 0.709 | 0.07356 | -0.011 | 9.634
12 | 0.689 | 0.078 | -0.011 | 8.831
12.5 | 0.665 | 0.08394 | -0.011 | 7.918
13 | 0.639 | 0.089 | -0.011 | 7.179
13.5 | 0.612 | 0.09438 | -0.011 | 6.479
14 | 0.583 | 0.09931 | -0.012 | 5.872
14.5 | 0.554 | 0.1049 | -0.012 | 5.285

## 66. Re 4M Mach 0.00 (2)
BIGFOIL.COM POLAR EXPORT
NACA65-110 a=0.2
NACA65-110 a=0.2 |  |  |  | Cl Max: | 1.4934 | at alpha= | 16 | deg
XFOIL ncrit=9 |  |  |  | L/D Max: | 96.8781 | at alpha= | 8.5 | deg
Re: | 4000000 |  |  | Cd Min: | 0.08171 | at alpha= | 19 | deg
Mach: | 0 |  |  | Cl=0 at alpha= | -0.54189 | deg
|  |  |  | @ Cl=0.1, Cd= | 0.0034991
|  |  |  | @ Cl=0.4, Cd= | 0.0061668
|  |  |  | @ Cl=0.6, Cd= | 0.0072487
alpha (deg) | Cl | Cd | Cm | Cl/Cd
-17.5 | -1.2898 | 0.06057 | -0.0294 | -21.2944
-17 | -1.3715 | 0.04383 | -0.037 | -31.2914
-16.5 | -1.3805 | 0.03832 | -0.0371 | -36.0256
-16 | -1.4043 | 0.03238 | -0.0346 | -43.3694
-15.5 | -1.4072 | 0.02894 | -0.0308 | -48.6247
-15 | -1.4045 | 0.02644 | -0.0257 | -53.1203
-14.5 | -1.3905 | 0.0245 | -0.0209 | -56.7551
-14 | -1.3645 | 0.02238 | -0.0181 | -60.9696
-13.5 | -1.3281 | 0.02098 | -0.0163 | -63.3031
-13 | -1.2921 | 0.0192 | -0.0144 | -67.2969
-12.5 | -1.2497 | 0.018 | -0.0133 | -69.4278
-12 | -1.2053 | 0.01689 | -0.0123 | -71.3618
-11.5 | -1.1587 | 0.01594 | -0.0117 | -72.6913
-11 | -1.1115 | 0.01493 | -0.011 | -74.4474
-10.5 | -1.0683 | 0.01292 | -0.0098 | -82.6858
-10 | -1.0218 | 0.01226 | -0.0086 | -83.3442
-9.5 | -0.9723 | 0.01164 | -0.0079 | -83.5309
-9 | -0.9216 | 0.01108 | -0.0075 | -83.1769
-8.5 | -0.8695 | 0.0106 | -0.0073 | -82.0283
-8 | -0.8172 | 0.01008 | -0.0071 | -81.0714
-7.5 | -0.764 | 0.00965 | -0.007 | -79.171
-7 | -0.7135 | 0.00869 | -0.0064 | -82.1059
-6.5 | -0.6593 | 0.00834 | -0.0065 | -79.0528
-6 | -0.6047 | 0.008 | -0.0066 | -75.5875
-5.5 | -0.5495 | 0.00774 | -0.0068 | -70.9948
-5 | -0.4953 | 0.00722 | -0.0067 | -68.6011
-4.5 | -0.4397 | 0.00696 | -0.007 | -63.1753
-4 | -0.3836 | 0.00676 | -0.0073 | -56.7456
-3.5 | -0.3279 | 0.00647 | -0.0075 | -50.6801
-3 | -0.2714 | 0.00629 | -0.0079 | -43.1479
-2.5 | -0.215 | 0.00607 | -0.0082 | -35.4201
-2 | -0.1586 | 0.00585 | -0.0086 | -27.1111
-1.5 | -0.1037 | 0.00527 | -0.0089 | -19.6774
-1 | -0.0503 | 0.00435 | -0.0092 | -11.5632
-0.5 | 0.0046 | 0.00378 | -0.0095 | 1.2169
0 | 0.0609 | 0.00354 | -0.0099 | 17.2034
0.5 | 0.1182 | 0.00348 | -0.0103 | 33.9655
1 | 0.1756 | 0.00354 | -0.0109 | 49.6045
2 | 0.2861 | 0.00448 | -0.0115 | 63.8616
2.5 | 0.3393 | 0.00529 | -0.0117 | 64.1399
3 | 0.3922 | 0.00611 | -0.0117 | 64.1899
3.5 | 0.4471 | 0.00651 | -0.0119 | 68.679
4 | 0.5026 | 0.00677 | -0.0122 | 74.2393
4.5 | 0.5579 | 0.00705 | -0.0124 | 79.1348
5 | 0.613 | 0.00731 | -0.0126 | 83.8577
5.5 | 0.6674 | 0.00766 | -0.0127 | 87.1279
6 | 0.7217 | 0.00794 | -0.0127 | 90.8942
6.5 | 0.7751 | 0.00833 | -0.0127 | 93.0492
7 | 0.8273 | 0.00882 | -0.0124 | 93.7982
7.5 | 0.8796 | 0.0092 | -0.0121 | 95.6087
8 | 0.93 | 0.00961 | -0.0115 | 96.7742
8.5 | 0.9775 | 0.01009 | -0.0103 | 96.8781
9 | 1.0289 | 0.01104 | -0.0102 | 93.1975
9.5 | 1.0803 | 0.01158 | -0.01 | 93.2902
10 | 1.1301 | 0.0122 | -0.0097 | 92.6311
10.5 | 1.1791 | 0.01284 | -0.0092 | 91.8302
11 | 1.2264 | 0.0136 | -0.0085 | 90.1765
11.5 | 1.2714 | 0.01454 | -0.0075 | 87.4415
12 | 1.3075 | 0.01634 | -0.0052 | 80.0184
12.5 | 1.3466 | 0.01758 | -0.0035 | 76.5984
13 | 1.3861 | 0.01856 | -0.0018 | 74.6821
13.5 | 1.4202 | 0.0198 | 0.0005 | 71.7273
14 | 1.4433 | 0.02104 | 0.0047 | 68.5979
14.5 | 1.4562 | 0.02295 | 0.0096 | 63.451
15 | 1.4715 | 0.02496 | 0.0133 | 58.9543
15.5 | 1.4804 | 0.02768 | 0.0167 | 53.4827
16 | 1.4934 | 0.0303 | 0.019 | 49.2871
16.5 | 1.4901 | 0.03466 | 0.0212 | 42.9919
17 | 1.4933 | 0.03882 | 0.022 | 38.4673
17.5 | 1.4772 | 0.04555 | 0.0218 | 32.4303
18 | 1.4699 | 0.05198 | 0.0203 | 28.2782
18.5 | 1.39 | 0.07065 | 0.0115 | 19.6745
19 | 1.3738 | 0.08171 | 0.0048 | 16.8131

## 67. Re 4M Mach 0.10 (1)
BIGFOIL.COM POLAR EXPORT
NACA65-110 a=0.2
NACA65-110 a=0.2 |  |  |  | Cl Max: | 0.887 | at alpha= | 9 | deg
JavaFoil+Calcfoil stall+Eppler ext transition |  |  |  | L/D Max: | 102.979 | at alpha= | 7 | deg
Re: | 4000000 |  |  | Cd Min: | 0.00401 | at alpha= | 1 | deg
Mach: | 0.1 |  |  | Cl=0 at alpha= | -0.52542 | deg
|  |  |  | @ Cl=0.1, Cd= | 0.00402
|  |  |  | @ Cl=0.4, Cd= | 0.0059647
|  |  |  | @ Cl=0.6, Cd= | 0.10187
alpha (deg) | Cl | Cd | Cm | Cl/Cd
-13 | -0.533 | 0.08791 | 0.003 | -6.06
-12.5 | -0.552 | 0.08602 | 0.002 | -6.417
-12 | -0.569 | 0.08024 | 0.002 | -7.096
-11.5 | -0.584 | 0.07649 | 0.002 | -7.64
-11 | -0.597 | 0.0707 | 0.002 | -8.438
-10.5 | -0.605 | 0.06703 | 0.001 | -9.028
-10 | -0.61 | 0.06241 | 0.001 | -9.777
-9.5 | -0.611 | 0.05864 | 0.001 | -10.421
-9 | -0.607 | 0.05466 | 0.001 | -11.113
-8.5 | -0.6 | 0.05056 | 0.001 | -11.861
-8 | -0.724 | 0.00879 | 0 | -82.283
-7.5 | -0.701 | 0.0089 | 0 | -78.747
-7 | -0.671 | 0.0086 | -0.001 | -78.09
-6.5 | -0.637 | 0.00818 | -0.001 | -77.8
-6 | -0.597 | 0.00791 | -0.002 | -75.506
-5.5 | -0.553 | 0.00763 | -0.002 | -72.454
-5 | -0.506 | 0.00738 | -0.003 | -68.464
-4.5 | -0.455 | 0.00717 | -0.004 | -63.394
-4 | -0.401 | 0.00698 | -0.004 | -57.492
-3.5 | -0.346 | 0.00681 | -0.005 | -50.741
-3 | -0.289 | 0.00663 | -0.005 | -43.573
-2.5 | -0.231 | 0.00622 | -0.006 | -37.172
-2 | -0.173 | 0.00613 | -0.007 | -28.275
-1.5 | -0.115 | 0.00407 | -0.007 | -28.183
-1 | -0.056 | 0.00402 | -0.008 | -13.947
-0.5 | 0.003 | 0.00402 | -0.008 | 0.725
0 | 0.062 | 0.00402 | -0.009 | 15.427
0.5 | 0.121 | 0.00402 | -0.01 | 30.123
1 | 0.18 | 0.00401 | -0.01 | 44.816
1.5 | 0.239 | 0.00408 | -0.011 | 58.497
2 | 0.297 | 0.00414 | -0.011 | 71.815
2.5 | 0.355 | 0.00422 | -0.012 | 84.2
3 | 0.412 | 0.00643 | -0.013 | 64.117
3.5 | 0.469 | 0.00664 | -0.013 | 70.624
4 | 0.525 | 0.00687 | -0.014 | 76.46
4.5 | 0.579 | 0.00705 | -0.014 | 82.162
5 | 0.63 | 0.00674 | -0.015 | 93.449
5.5 | 0.678 | 0.0069 | -0.016 | 98.36
6 | 0.723 | 0.00714 | -0.016 | 101.357
6.5 | 0.764 | 0.00744 | -0.017 | 102.723
7 | 0.8 | 0.00777 | -0.017 | 102.979
7.5 | 0.831 | 0.00984 | -0.018 | 84.443
8 | 0.856 | 0.01031 | -0.019 | 83.038
8.5 | 0.875 | 0.01075 | -0.019 | 81.452
9 | 0.887 | 0.01131 | -0.02 | 78.472
9.5 | 0.737 | 0.05251 | -0.012 | 14.029
10 | 0.728 | 0.06088 | -0.01 | 11.96
10.5 | 0.725 | 0.06447 | -0.011 | 11.239
11 | 0.71 | 0.06939 | -0.011 | 10.23
11.5 | 0.689 | 0.07402 | -0.011 | 9.313
12 | 0.665 | 0.07884 | -0.011 | 8.434
12.5 | 0.637 | 0.08429 | -0.011 | 7.553
13 | 0.607 | 0.08991 | -0.011 | 6.749
13.5 | 0.575 | 0.09536 | -0.011 | 6.034
14 | 0.543 | 0.10187 | -0.012 | 5.334

## 68. Re 4M Mach 0.10 (2)
BIGFOIL.COM POLAR EXPORT
NACA65-110 a=0.2
NACA65-110 a=0.2 |  |  |  | Cl Max: | 1.4434 | at alpha= | 16 | deg
XFOIL ncrit=9 |  |  |  | L/D Max: | 96.286 | at alpha= | 8 | deg
Re: | 4000000 |  |  | Cd Min: | 0.07693 | at alpha= | 18 | deg
Mach: | 0.1 |  |  | Cl=0 at alpha= | -0.54174 | deg
|  |  |  | @ Cl=0.1, Cd= | 0.0035064
|  |  |  | @ Cl=0.4, Cd= | 0.0061898
|  |  |  | @ Cl=0.6, Cd= | 0.0072561
alpha (deg) | Cl | Cd | Cm | Cl/Cd
-16 | -1.2478 | 0.04999 | -0.0367 | -24.961
-15.5 | -1.3003 | 0.0394 | -0.0385 | -33.0025
-15 | -1.324 | 0.03353 | -0.0359 | -39.487
-14.5 | -1.3315 | 0.02988 | -0.0312 | -44.5616
-14 | -1.3399 | 0.02649 | -0.0242 | -50.5814
-13.5 | -1.3104 | 0.0247 | -0.0216 | -53.0526
-13 | -1.2864 | 0.02176 | -0.0184 | -59.1176
-12.5 | -1.2491 | 0.01994 | -0.0165 | -62.6429
-12 | -1.2082 | 0.0183 | -0.015 | -66.0219
-11.5 | -1.1639 | 0.01693 | -0.0138 | -68.7478
-11 | -1.1176 | 0.01568 | -0.0128 | -71.2755
-10.5 | -1.0743 | 0.01353 | -0.0115 | -79.4013
-10 | -1.0286 | 0.01265 | -0.0099 | -81.3123
-9.5 | -0.9787 | 0.01199 | -0.0091 | -81.6264
-8.5 | -0.8751 | 0.01084 | -0.0081 | -80.7288
-8 | -0.8225 | 0.01026 | -0.0077 | -80.1657
-7.5 | -0.769 | 0.00979 | -0.0075 | -78.5495
-7 | -0.7181 | 0.00879 | -0.0069 | -81.6951
-6.5 | -0.6635 | 0.00841 | -0.0068 | -78.8942
-6 | -0.6085 | 0.00805 | -0.0069 | -75.5901
-5.5 | -0.5529 | 0.00778 | -0.007 | -71.0668
-5 | -0.4984 | 0.00725 | -0.0069 | -68.7448
-4.5 | -0.4423 | 0.00698 | -0.0071 | -63.3668
-4 | -0.3859 | 0.00678 | -0.0074 | -56.9174
-3.5 | -0.3297 | 0.00648 | -0.0076 | -50.8796
-2.5 | -0.2162 | 0.00609 | -0.0083 | -35.5008
-2 | -0.1594 | 0.00586 | -0.0087 | -27.2014
-1.5 | -0.1041 | 0.00529 | -0.0089 | -19.6786
-1 | -0.0505 | 0.00437 | -0.0092 | -11.5561
-0.5 | 0.0046 | 0.00378 | -0.0095 | 1.2169
0 | 0.0613 | 0.00354 | -0.0099 | 17.3164
0.5 | 0.1189 | 0.00349 | -0.0104 | 34.0688
1 | 0.1767 | 0.00355 | -0.0109 | 49.7746
1.5 | 0.2331 | 0.00386 | -0.0113 | 60.3886
2 | 0.2877 | 0.0045 | -0.0116 | 63.9333
3 | 0.3942 | 0.00615 | -0.0118 | 64.0976
3.5 | 0.4496 | 0.00653 | -0.012 | 68.8515
4 | 0.5055 | 0.00679 | -0.0122 | 74.4477
4.5 | 0.5612 | 0.00706 | -0.0124 | 79.4901
5 | 0.6166 | 0.00734 | -0.0125 | 84.0054
6 | 0.7262 | 0.00799 | -0.0126 | 90.8886
6.5 | 0.7796 | 0.00843 | -0.0124 | 92.4792
7 | 0.8325 | 0.00888 | -0.0121 | 93.75
7.5 | 0.8851 | 0.00929 | -0.0117 | 95.2745
8 | 0.9359 | 0.00972 | -0.011 | 96.286
8.5 | 0.9826 | 0.01034 | -0.0094 | 95.029
9 | 1.0357 | 0.01123 | -0.0095 | 92.2262
9.5 | 1.0869 | 0.01182 | -0.0091 | 91.9543
10 | 1.1368 | 0.01249 | -0.0086 | 91.0168
10.5 | 1.1861 | 0.01318 | -0.0079 | 89.9924
11 | 1.2333 | 0.01403 | -0.0069 | 87.9045
11.5 | 1.2757 | 0.01532 | -0.0053 | 83.2702
12 | 1.312 | 0.0171 | -0.0029 | 76.7251
12.5 | 1.3492 | 0.01854 | -0.0007 | 72.7724
13 | 1.3854 | 0.01979 | 0.0016 | 70.0051
13.5 | 1.4086 | 0.02137 | 0.0059 | 65.9148
14 | 1.4257 | 0.02302 | 0.0106 | 61.9331
14.5 | 1.43 | 0.0259 | 0.0156 | 55.2124
15 | 1.438 | 0.02878 | 0.0191 | 49.9653
15.5 | 1.4354 | 0.03291 | 0.022 | 43.6159
16 | 1.4434 | 0.03645 | 0.0234 | 39.5995
16.5 | 1.4185 | 0.04386 | 0.0239 | 32.3415
17 | 1.4106 | 0.05026 | 0.0226 | 28.0661
17.5 | 1.3626 | 0.06331 | 0.0171 | 21.5227
18 | 1.3284 | 0.07693 | 0.0091 | 17.2676

## 69. Re 4M Mach 0.25 (1)
BIGFOIL.COM POLAR EXPORT
NACA65-110 a=0.2
NACA65-110 a=0.2 |  |  |  | Cl Max: | 0.841 | at alpha= | 8.5 | deg
JavaFoil+Calcfoil stall+Eppler ext transition |  |  |  | L/D Max: | 100.583 | at alpha= | 6.5 | deg
Re: | 4000000 |  |  | Cd Min: | 0.00401 | at alpha= | -0.5 | deg
Mach: | 0.25 |  |  | Cl=0 at alpha= | -0.52459 | deg
|  |  |  | @ Cl=0.1, Cd= | 0.004036
|  |  |  | @ Cl=0.4, Cd= | 0.0996
|  |  |  | @ Cl=0.6, Cd= | 0.0996
alpha (deg) | Cl | Cd | Cm | Cl/Cd
-12 | -0.342 | 0.08094 | 0.002 | -4.228
-11.5 | -0.393 | 0.07706 | 0.002 | -5.096
-11 | -0.437 | 0.07233 | 0.002 | -6.047
-10.5 | -0.476 | 0.06893 | 0.002 | -6.91
-10 | -0.508 | 0.06497 | 0.001 | -7.825
-9.5 | -0.533 | 0.06038 | 0.001 | -8.828
-9 | -0.55 | 0.05766 | 0.001 | -9.534
-8.5 | -0.558 | 0.05295 | 0 | -10.546
-8 | -0.559 | 0.04927 | 0 | -11.354
-7.5 | -0.553 | 0.04535 | 0 | -12.203
-7 | -0.665 | 0.00881 | -0.001 | -75.434
-6.5 | -0.638 | 0.00849 | -0.001 | -75.139
-6 | -0.603 | 0.00812 | -0.002 | -74.215
-5.5 | -0.562 | 0.00781 | -0.002 | -71.91
-5 | -0.516 | 0.00756 | -0.003 | -68.223
-4.5 | -0.465 | 0.00728 | -0.004 | -63.914
-4 | -0.411 | 0.00707 | -0.004 | -58.12
-3.5 | -0.354 | 0.00683 | -0.005 | -51.921
-3 | -0.296 | 0.00647 | -0.005 | -45.791
-2.5 | -0.238 | 0.00628 | -0.006 | -37.819
-2 | -0.178 | 0.00614 | -0.007 | -29.006
-1.5 | -0.118 | 0.00405 | -0.007 | -29.159
-1 | -0.058 | 0.00404 | -0.008 | -14.252
-0.5 | 0.003 | 0.00401 | -0.009 | 0.747
0 | 0.064 | 0.00403 | -0.009 | 15.813
0.5 | 0.124 | 0.00404 | -0.01 | 30.804
1 | 0.185 | 0.00406 | -0.01 | 45.527
1.5 | 0.245 | 0.00408 | -0.011 | 60.069
2 | 0.305 | 0.00415 | -0.012 | 73.552
2.5 | 0.365 | 0.00423 | -0.012 | 86.122
3 | 0.424 | 0.00654 | -0.013 | 64.776
3.5 | 0.482 | 0.0067 | -0.014 | 71.924
4 | 0.539 | 0.00695 | -0.014 | 77.57
4.5 | 0.593 | 0.00712 | -0.015 | 83.358
5 | 0.644 | 0.00682 | -0.015 | 94.511
5.5 | 0.692 | 0.00703 | -0.016 | 98.363
6 | 0.735 | 0.00731 | -0.017 | 100.553
6.5 | 0.772 | 0.00768 | -0.017 | 100.583
7 | 0.803 | 0.00981 | -0.018 | 81.786
7.5 | 0.825 | 0.01024 | -0.018 | 80.55
8 | 0.838 | 0.01083 | -0.019 | 77.375
8.5 | 0.841 | 0.01135 | -0.02 | 74.118
9 | 0.681 | 0.05427 | -0.01 | 12.55
9.5 | 0.666 | 0.06013 | -0.01 | 11.083
10 | 0.646 | 0.06378 | -0.01 | 10.126
10.5 | 0.618 | 0.06753 | -0.01 | 9.144
11 | 0.572 | 0.07318 | -0.01 | 7.81
11.5 | 0.515 | 0.07765 | -0.01 | 6.627
12 | 0.451 | 0.08245 | -0.011 | 5.466
12.5 | 0.381 | 0.08827 | -0.011 | 4.313
13 | 0.304 | 0.09356 | -0.011 | 3.254
13.5 | 0.217 | 0.0996 | -0.012 | 2.181

## 70. Re 4M Mach 0.25 (2)
BIGFOIL.COM POLAR EXPORT
NACA65-110 a=0.2
NACA65-110 a=0.2 |  |  |  | Cl Max: | 1.2141 | at alpha= | 11 | deg
XFOIL ncrit=9 |  |  |  | L/D Max: | 92.5911 | at alpha= | 7.5 | deg
Re: | 4000000 |  |  | Cd Min: | 0.18979 | at alpha= | 16 | deg
Mach: | 0.25 |  |  | Cl=0 at alpha= | -99 | deg
|  |  |  | @ Cl=0.1, Cd= | 0.0035353
|  |  |  | @ Cl=0.4, Cd= | 0.0061875
|  |  |  | @ Cl=0.6, Cd= | 0.0073262
alpha (deg) | Cl | Cd | Cm | Cl/Cd
0 | 0.0633 | 0.00356 | -0.0102 | 17.7809
0.5 | 0.1228 | 0.00352 | -0.0107 | 34.8864
1 | 0.1824 | 0.00357 | -0.0113 | 51.0924
1.5 | 0.2405 | 0.00389 | -0.0116 | 61.8252
2 | 0.2964 | 0.00459 | -0.0118 | 64.5752
3 | 0.406 | 0.00628 | -0.0119 | 64.6497
3.5 | 0.4634 | 0.00664 | -0.012 | 69.7892
4 | 0.5213 | 0.00691 | -0.0121 | 75.4414
4.5 | 0.5792 | 0.00718 | -0.0122 | 80.6685
5 | 0.6361 | 0.00758 | -0.012 | 83.9182
5.5 | 0.6936 | 0.00788 | -0.0119 | 88.0203
6 | 0.7503 | 0.00826 | -0.0116 | 90.8354
6.5 | 0.8051 | 0.00889 | -0.0108 | 90.5624
7 | 0.8607 | 0.00932 | -0.0102 | 92.3498
7.5 | 0.9148 | 0.00988 | -0.0092 | 92.5911
8 | 0.9649 | 0.01075 | -0.0074 | 89.7581
8.5 | 1.0101 | 0.01173 | -0.0046 | 86.1125
9 | 1.0658 | 0.0129 | -0.0041 | 82.6202
9.5 | 1.117 | 0.0139 | -0.0026 | 80.3597
10 | 1.1648 | 0.01524 | -0.0006 | 76.4304
10.5 | 1.1963 | 0.01847 | 0.0033 | 64.7699
11 | 1.2141 | 0.02287 | 0.0083 | 53.087
11.5 | 1.2047 | 0.0283 | 0.0159 | 42.5689
12 | 1.115 | 0.04017 | 0.0256 | 27.757
12.5 | 1.0562 | 0.05098 | 0.0262 | 20.7179
13 | 1.0292 | 0.05998 | 0.0229 | 17.1591
13.5 | 0.9774 | 0.07591 | 0.0125 | 12.8758
14 | 0.9163 | 0.10424 | -0.0068 | 8.7903
14.5 | 0.8079 | 0.14274 | -0.0291 | 5.6599
15 | 0.7652 | 0.16889 | -0.0417 | 4.5308
15.5 | 0.7736 | 0.17909 | -0.047 | 4.3196
16 | 0.7826 | 0.18979 | -0.0523 | 4.1235

## 71. Re 4M Mach 0.50 (1)
BIGFOIL.COM POLAR EXPORT
NACA65-110 a=0.2
NACA65-110 a=0.2 |  |  |  | Cl Max: | 1.075 | at alpha= | 20 | deg
JavaFoil+Calcfoil stall+Eppler ext transition |  |  |  | L/D Max: | 89.955 | at alpha= | 4.5 | deg
Re: | 4000000 |  |  | Cd Min: | 0.00403 | at alpha= | 0.5 | deg
Mach: | 0.5 |  |  | Cl=0 at alpha= | -0.52239 | deg
|  |  |  | @ Cl=0.1, Cd= | 0.0040472
|  |  |  | @ Cl=0.4, Cd= | 0.0063744
|  |  |  | @ Cl=0.6, Cd= | 0.075022
alpha (deg) | Cl | Cd | Cm | Cl/Cd
-20 | -1.039 | 0.16007 | 0.008 | -6.491
-19.5 | -1.014 | 0.17466 | 0.008 | -5.806
-19 | -0.988 | 0.15022 | 0.008 | -6.578
-18.5 | -0.96 | 0.14589 | 0.007 | -6.578
-18 | -0.933 | 0.14045 | 0.007 | -6.644
-17.5 | -0.907 | 0.13706 | 0.007 | -6.619
-17 | -0.881 | 0.13184 | 0.006 | -6.684
-16.5 | -0.855 | 0.13056 | 0.006 | -6.551
-16 | -0.827 | 0.12445 | 0.005 | -6.646
-15.5 | -0.801 | 0.11876 | 0.005 | -6.742
-15 | -0.775 | 0.11237 | 0.005 | -6.894
-14.5 | -0.748 | 0.1087 | 0.004 | -6.886
-14 | -0.722 | 0.10768 | 0.004 | -6.705
-13.5 | -0.695 | 0.10075 | 0.004 | -6.894
-13 | -0.668 | 0.09183 | 0.003 | -7.276
-12.5 | -0.642 | 0.08358 | 0.003 | -7.68
-12 | -0.615 | 0.07805 | 0.003 | -7.886
-11.5 | -0.589 | 0.07223 | 0.003 | -8.157
-11 | -0.561 | 0.08005 | 0.002 | -7.011
-10.5 | -0.535 | 0.07121 | 0.002 | -7.512
-10 | -0.509 | 0.0636 | 0.002 | -8
-9.5 | -0.483 | 0.05858 | 0.001 | -8.246
-9 | -0.458 | 0.05321 | 0.001 | -8.61
-8.5 | -0.428 | 0.05577 | 0.001 | -7.682
-8 | -0.401 | 0.05542 | 0 | -7.231
-7.5 | -0.374 | 0.04991 | 0 | -7.496
-7 | -0.348 | 0.04594 | 0 | -7.568
-6.5 | -0.326 | 0.03888 | -0.001 | -8.373
-6 | -0.294 | 0.04253 | -0.001 | -6.907
-5.5 | -0.42 | 0.03992 | -0.001 | -10.509
-5 | -0.533 | 0.00809 | -0.003 | -65.878
-4.5 | -0.5 | 0.00785 | -0.004 | -63.723
-4 | -0.45 | 0.0074 | -0.005 | -60.85
-3.5 | -0.391 | 0.00708 | -0.005 | -55.294
-3 | -0.329 | 0.0068 | -0.006 | -48.409
-2.5 | -0.264 | 0.00657 | -0.007 | -40.277
-2 | -0.198 | 0.00632 | -0.007 | -31.411
-1.5 | -0.132 | 0.00612 | -0.008 | -21.515
-1 | -0.064 | 0.00407 | -0.009 | -15.807
-0.5 | 0.003 | 0.00406 | -0.01 | 0.825
0 | 0.071 | 0.00406 | -0.01 | 17.518
0.5 | 0.139 | 0.00403 | -0.011 | 34.495
1 | 0.206 | 0.00409 | -0.012 | 50.431
1.5 | 0.274 | 0.00415 | -0.012 | 65.93
2 | 0.341 | 0.00422 | -0.013 | 80.679
2.5 | 0.407 | 0.00663 | -0.014 | 61.308
3 | 0.472 | 0.00639 | -0.014 | 73.822
3.5 | 0.535 | 0.00665 | -0.015 | 80.472
4 | 0.596 | 0.00688 | -0.016 | 86.581
4.5 | 0.65 | 0.00722 | -0.016 | 89.955
5 | 0.693 | 0.00908 | -0.017 | 76.328
5.5 | 0.717 | 0.00976 | -0.018 | 73.467
6 | 0.563 | 0.03982 | -0.009 | 14.146
6.5 | 0.374 | 0.04364 | -0.009 | 8.578
7 | 0.401 | 0.04742 | -0.009 | 8.451
7.5 | 0.524 | 0.01202 | -0.02 | 43.597
8 | 0.454 | 0.05106 | -0.01 | 8.9
8.5 | 0.48 | 0.05711 | -0.01 | 8.397
9 | 0.506 | 0.06726 | -0.01 | 7.518
9.5 | 0.643 | 0.01516 | -0.023 | 42.393
10 | 0.56 | 0.0626 | -0.012 | 8.951
10.5 | 0.585 | 0.06972 | -0.012 | 8.391
11 | 0.611 | 0.07891 | -0.012 | 7.739
11.5 | 0.637 | 0.08753 | -0.013 | 7.275
12 | 0.664 | 0.07826 | -0.014 | 8.481
12.5 | 0.689 | 0.08516 | -0.014 | 8.095
13 | 0.715 | 0.09329 | -0.014 | 7.664
13.5 | 0.741 | 0.10413 | -0.015 | 7.112
14 | 0.768 | 0.108 | -0.015 | 7.108
14.5 | 0.793 | 0.10909 | -0.016 | 7.268
15 | 0.818 | 0.11276 | -0.016 | 7.257
15.5 | 0.844 | 0.12037 | -0.017 | 7.011
16 | 0.872 | 0.12539 | -0.018 | 6.951
16.5 | 0.896 | 0.13002 | -0.018 | 6.894
17 | 0.922 | 0.13511 | -0.018 | 6.82
17.5 | 0.947 | 0.13914 | -0.019 | 6.806
18 | 0.975 | 0.14269 | -0.02 | 6.832
18.5 | 1.002 | 0.14955 | -0.021 | 6.701
19 | 1.024 | 0.15221 | -0.021 | 6.731
19.5 | 1.05 | 0.15697 | -0.021 | 6.687
20 | 1.075 | 0.15992 | -0.022 | 6.722

## 72. Re 4M Mach 0.50 (2)
BIGFOIL.COM POLAR EXPORT
NACA65-110 a=0.2
NACA65-110 a=0.2 |  |  |  | Cl Max: | 0.988 | at alpha= | 20 | deg
XFOIL ncrit=9 |  |  |  | L/D Max: | 84.3174 | at alpha= | 5 | deg
Re: | 4000000 |  |  | Cd Min: | 0.28714 | at alpha= | 20 | deg
Mach: | 0.5 |  |  | Cl=0 at alpha= | -0.55114 | deg
|  |  |  | @ Cl=0.1, Cd= | 0.00365
|  |  |  | @ Cl=0.4, Cd= | 0.0062189
|  |  |  | @ Cl=0.6, Cd= | 0.0075031
alpha (deg) | Cl | Cd | Cm | Cl/Cd
-20 | -0.915 | 0.28244 | 0.097 | -3.2396
-19.5 | -0.8929 | 0.27371 | 0.0915 | -3.2622
-19 | -0.8707 | 0.26504 | 0.086 | -3.2852
-18.5 | -0.8488 | 0.25613 | 0.0807 | -3.3139
-18 | -0.8269 | 0.2472 | 0.0753 | -3.3451
-17.5 | -0.8054 | 0.2383 | 0.0701 | -3.3798
-17 | -0.7848 | 0.22951 | 0.0648 | -3.4195
-16.5 | -0.7642 | 0.22012 | 0.0595 | -3.4717
-16 | -0.7423 | 0.21207 | 0.0544 | -3.5003
-15.5 | -0.7226 | 0.20267 | 0.0493 | -3.5654
-15 | -0.7003 | 0.19418 | 0.0443 | -3.6064
-14.5 | -0.6818 | 0.18535 | 0.0393 | -3.6784
-14 | -0.6632 | 0.17635 | 0.0343 | -3.7607
-13.5 | -0.6466 | 0.16678 | 0.0292 | -3.877
-13 | -0.6306 | 0.15738 | 0.0242 | -4.0069
-12.5 | -0.6181 | 0.14711 | 0.019 | -4.2016
-11.5 | -0.5944 | 0.12772 | 0.0089 | -4.6539
-11 | -0.5847 | 0.11863 | 0.0037 | -4.9288
-10.5 | -0.5798 | 0.10853 | -0.0016 | -5.3423
-8.5 | -0.5797 | 0.06629 | -0.0303 | -8.7449
-7.5 | -0.6418 | 0.04762 | -0.0385 | -13.4775
-7 | -0.6645 | 0.0403 | -0.0347 | -16.4888
-6.5 | -0.6694 | 0.03171 | -0.0306 | -21.1101
-6 | -0.6563 | 0.02307 | -0.0258 | -28.4482
-5.5 | -0.6259 | 0.01526 | -0.021 | -41.0157
-5 | -0.5763 | 0.01039 | -0.0172 | -55.4668
-4.5 | -0.5158 | 0.00869 | -0.0145 | -59.3556
-4 | -0.4528 | 0.00758 | -0.0126 | -59.7361
-3.5 | -0.3853 | 0.00712 | -0.0117 | -54.1152
-3 | -0.3184 | 0.00667 | -0.0111 | -47.7361
-2.5 | -0.2509 | 0.00641 | -0.011 | -39.142
-2 | -0.1838 | 0.00617 | -0.011 | -29.7893
-1.5 | -0.1173 | 0.00588 | -0.0111 | -19.949
-1 | -0.0553 | 0.0049 | -0.0111 | -11.2857
-0.5 | 0.0063 | 0.0039 | -0.0112 | 1.6154
0 | 0.0724 | 0.00365 | -0.0116 | 19.8356
0.5 | 0.1402 | 0.00365 | -0.0122 | 38.411
1 | 0.2082 | 0.00369 | -0.0128 | 56.4228
1.5 | 0.2742 | 0.00403 | -0.0131 | 68.0397
2 | 0.3352 | 0.00502 | -0.0129 | 66.7729
2.5 | 0.3946 | 0.00617 | -0.0124 | 63.9546
3 | 0.4586 | 0.00675 | -0.012 | 67.9407
3.5 | 0.5251 | 0.00707 | -0.0116 | 74.2716
4 | 0.5918 | 0.00743 | -0.011 | 79.6501
4.5 | 0.6569 | 0.00801 | -0.0097 | 82.01
5 | 0.7226 | 0.00857 | -0.0082 | 84.3174
5.5 | 0.7851 | 0.0095 | -0.0056 | 82.6421
6 | 0.8345 | 0.01166 | -0.0009 | 71.5695
6.5 | 0.8707 | 0.01664 | 0.0051 | 52.3257
7 | 0.8927 | 0.02319 | 0.0115 | 38.495
7.5 | 0.8844 | 0.0303 | 0.0195 | 29.1881
8 | 0.8571 | 0.03681 | 0.0272 | 23.2844
8.5 | 0.8201 | 0.04406 | 0.0306 | 18.6133
9 | 0.7873 | 0.05296 | 0.0281 | 14.8659
9.5 | 0.7537 | 0.06551 | 0.0197 | 11.5051
10 | 0.7342 | 0.08195 | 0.0067 | 8.9591
10.5 | 0.7212 | 0.09547 | -0.0019 | 7.5542
11 | 0.7135 | 0.10793 | -0.0093 | 6.6108
11.5 | 0.7107 | 0.11996 | -0.0161 | 5.9245
12 | 0.7104 | 0.1322 | -0.0228 | 5.3737
12.5 | 0.7186 | 0.14266 | -0.0285 | 5.0372
13 | 0.7302 | 0.15259 | -0.034 | 4.7854
13.5 | 0.7429 | 0.16261 | -0.0396 | 4.5686
14 | 0.7556 | 0.17299 | -0.0453 | 4.3679
14.5 | 0.7705 | 0.18314 | -0.0509 | 4.2072
15 | 0.7862 | 0.19391 | -0.0564 | 4.0545
15.5 | 0.8037 | 0.20394 | -0.0619 | 3.9409
16 | 0.8219 | 0.21392 | -0.0674 | 3.8421
16.5 | 0.8415 | 0.22343 | -0.0728 | 3.7663
17 | 0.8606 | 0.2325 | -0.0782 | 3.7015
17.5 | 0.8812 | 0.24177 | -0.0835 | 3.6448
18 | 0.9024 | 0.25106 | -0.089 | 3.5944
18.5 | 0.9238 | 0.26054 | -0.0945 | 3.5457
19 | 0.9462 | 0.26966 | -0.0999 | 3.5089
19.5 | 0.9675 | 0.2782 | -0.1055 | 3.4777
20 | 0.988 | 0.28714 | -0.1111 | 3.4408

## 73. Re 5M Mach 0.00 (1)
BIGFOIL.COM POLAR EXPORT
NACA65-110 a=0.2
NACA65-110 a=0.2 |  |  |  | Cl Max: | 0.902 | at alpha= | 9.5 | deg
JavaFoil+Calcfoil stall+Eppler ext transition |  |  |  | L/D Max: | 107.792 | at alpha= | 7 | deg
Re: | 5000000 |  |  | Cd Min: | 0.00393 | at alpha= | 0 | deg
Mach: | 0 |  |  | Cl=0 at alpha= | -0.52542 | deg
|  |  |  | @ Cl=0.1, Cd= | 0.0039497
|  |  |  | @ Cl=0.4, Cd= | 0.0058703
|  |  |  | @ Cl=0.6, Cd= | 0.10425
alpha (deg) | Cl | Cd | Cm | Cl/Cd
-13.5 | -0.547 | 0.09357 | 0.003 | -5.849
-13 | -0.564 | 0.08795 | 0.003 | -6.418
-12.5 | -0.58 | 0.08393 | 0.002 | -6.915
-12 | -0.594 | 0.07902 | 0.002 | -7.521
-11.5 | -0.606 | 0.0746 | 0.002 | -8.122
-11 | -0.615 | 0.06952 | 0.002 | -8.843
-10.5 | -0.621 | 0.06485 | 0.002 | -9.575
-10 | -0.623 | 0.0609 | 0.001 | -10.234
-9.5 | -0.621 | 0.05776 | 0.001 | -10.748
-9 | -0.617 | 0.05196 | 0.001 | -11.879
-8.5 | -0.739 | 0.01001 | 0.001 | -73.784
-8 | -0.727 | 0.00898 | 0 | -81.009
-7.5 | -0.702 | 0.00861 | 0 | -81.493
-7 | -0.671 | 0.00824 | -0.001 | -81.516
-6.5 | -0.636 | 0.00793 | -0.001 | -80.228
-6 | -0.596 | 0.00765 | -0.002 | -77.82
-5.5 | -0.551 | 0.00738 | -0.002 | -74.756
-5 | -0.504 | 0.00713 | -0.003 | -70.639
-4.5 | -0.453 | 0.00693 | -0.004 | -65.382
-4 | -0.399 | 0.00675 | -0.004 | -59.175
-3.5 | -0.344 | 0.00657 | -0.005 | -52.385
-3 | -0.287 | 0.0064 | -0.005 | -44.95
-2.5 | -0.23 | 0.00606 | -0.006 | -37.966
-2 | -0.172 | 0.00591 | -0.006 | -29.196
-1.5 | -0.114 | 0.004 | -0.007 | -28.536
-1 | -0.056 | 0.00394 | -0.008 | -14.139
-0.5 | 0.003 | 0.00395 | -0.008 | 0.735
0 | 0.062 | 0.00393 | -0.009 | 15.694
0.5 | 0.12 | 0.00396 | -0.009 | 30.385
1 | 0.179 | 0.00398 | -0.01 | 44.899
1.5 | 0.237 | 0.00401 | -0.011 | 59.127
2 | 0.296 | 0.00407 | -0.011 | 72.623
2.5 | 0.353 | 0.00418 | -0.012 | 84.568
3 | 0.41 | 0.00623 | -0.012 | 65.903
3.5 | 0.467 | 0.00642 | -0.013 | 72.692
4 | 0.523 | 0.00657 | -0.014 | 79.539
4.5 | 0.576 | 0.00682 | -0.014 | 84.508
5 | 0.628 | 0.007 | -0.015 | 89.645
5.5 | 0.676 | 0.00669 | -0.016 | 100.998
6 | 0.721 | 0.00693 | -0.016 | 104.043
6.5 | 0.762 | 0.0072 | -0.017 | 105.962
7 | 0.799 | 0.00742 | -0.017 | 107.792
7.5 | 0.832 | 0.00947 | -0.018 | 87.848
8 | 0.858 | 0.00989 | -0.018 | 86.823
8.5 | 0.879 | 0.01031 | -0.019 | 85.272
9 | 0.894 | 0.01078 | -0.02 | 82.939
9.5 | 0.902 | 0.01141 | -0.02 | 79.058
10 | 0.902 | 0.01216 | -0.021 | 74.109
10.5 | 0.744 | 0.06018 | -0.013 | 12.358
11 | 0.728 | 0.06714 | -0.011 | 10.838
11.5 | 0.71 | 0.07227 | -0.011 | 9.818
12 | 0.69 | 0.0761 | -0.011 | 9.061
12.5 | 0.665 | 0.08253 | -0.011 | 8.063
13 | 0.639 | 0.08735 | -0.012 | 7.321
13.5 | 0.612 | 0.09199 | -0.012 | 6.653
14 | 0.584 | 0.09799 | -0.012 | 5.956
14.5 | 0.555 | 0.10425 | -0.012 | 5.322

## 74. Re 5M Mach 0.00 (2)
BIGFOIL.COM POLAR EXPORT
NACA65-110 a=0.2
NACA65-110 a=0.2 |  |  |  | Cl Max: | 1.557 | at alpha= | 17 | deg
XFOIL ncrit=9 |  |  |  | L/D Max: | 102.383 | at alpha= | 8 | deg
Re: | 5000000 |  |  | Cd Min: | 0.10261 | at alpha= | 20 | deg
Mach: | 0 |  |  | Cl=0 at alpha= | -0.54705 | deg
|  |  |  | @ Cl=0.1, Cd= | 0.0034223
|  |  |  | @ Cl=0.4, Cd= | 0.0060204
|  |  |  | @ Cl=0.6, Cd= | 0.0069707
alpha (deg) | Cl | Cd | Cm | Cl/Cd
-18.5 | -1.3586 | 0.06352 | -0.0283 | -21.3885
-18 | -1.419 | 0.04861 | -0.0362 | -29.1915
-17.5 | -1.4509 | 0.04005 | -0.0378 | -36.2272
-17 | -1.4623 | 0.03479 | -0.0369 | -42.0322
-16.5 | -1.475 | 0.03015 | -0.0338 | -48.9221
-16 | -1.479 | 0.02682 | -0.0293 | -55.1454
-15.5 | -1.4766 | 0.02448 | -0.0236 | -60.3186
-15 | -1.4588 | 0.0226 | -0.0193 | -64.5487
-14.5 | -1.4281 | 0.02094 | -0.0168 | -68.1996
-14 | -1.3932 | 0.01935 | -0.0148 | -72
-13.5 | -1.3529 | 0.01813 | -0.0134 | -74.6222
-13 | -1.3116 | 0.01681 | -0.0121 | -78.025
-12.5 | -1.2668 | 0.01579 | -0.0111 | -80.228
-12 | -1.2201 | 0.01488 | -0.0104 | -81.996
-11.5 | -1.1716 | 0.01412 | -0.0099 | -82.9745
-11 | -1.1216 | 0.01336 | -0.0097 | -83.9521
-10.5 | -1.0778 | 0.01232 | -0.0081 | -87.4838
-10 | -1.0305 | 0.01135 | -0.0071 | -90.793
-9 | -0.9285 | 0.01018 | -0.0063 | -91.2083
-8.5 | -0.8759 | 0.00972 | -0.0062 | -90.1132
-8 | -0.823 | 0.00926 | -0.0061 | -88.8769
-7.5 | -0.7692 | 0.00888 | -0.0061 | -86.6216
-7 | -0.7165 | 0.00825 | -0.0059 | -86.8485
-6.5 | -0.6623 | 0.00786 | -0.0059 | -84.2621
-6 | -0.6075 | 0.00753 | -0.0061 | -80.6773
-5.5 | -0.5522 | 0.00727 | -0.0063 | -75.956
-5 | -0.497 | 0.00694 | -0.0064 | -71.6138
-4.5 | -0.4414 | 0.00665 | -0.0067 | -66.3759
-4 | -0.3852 | 0.00645 | -0.007 | -59.7209
-3 | -0.2725 | 0.00603 | -0.0077 | -45.1907
-2.5 | -0.2159 | 0.00585 | -0.0081 | -36.906
-2 | -0.1593 | 0.00567 | -0.0085 | -28.0952
-1.5 | -0.1036 | 0.00527 | -0.0088 | -19.6584
-1 | -0.0491 | 0.00457 | -0.0092 | -10.744
-0.5 | 0.0051 | 0.00379 | -0.0095 | 1.3456
0 | 0.0614 | 0.00349 | -0.0099 | 17.5931
0.5 | 0.1184 | 0.00339 | -0.0104 | 34.9263
1 | 0.1757 | 0.00344 | -0.0109 | 51.0756
1.5 | 0.2309 | 0.00395 | -0.0112 | 58.4557
3 | 0.393 | 0.00598 | -0.0119 | 65.7191
3.5 | 0.4484 | 0.0063 | -0.0122 | 71.1746
4 | 0.5042 | 0.00653 | -0.0125 | 77.2129
4.5 | 0.5599 | 0.00676 | -0.0128 | 82.8254
5 | 0.6151 | 0.00705 | -0.013 | 87.2482
5.5 | 0.6701 | 0.00732 | -0.0132 | 91.5437
6 | 0.7247 | 0.00761 | -0.0133 | 95.23
6.5 | 0.7781 | 0.00805 | -0.0132 | 96.6584
7 | 0.8319 | 0.00835 | -0.0132 | 99.6287
7.5 | 0.8848 | 0.00872 | -0.0131 | 101.4679
8 | 0.9368 | 0.00915 | -0.0128 | 102.3825
8.5 | 0.9853 | 0.00983 | -0.0119 | 100.234
9 | 1.0331 | 0.01023 | -0.0108 | 100.9873
9.5 | 1.0877 | 0.0107 | -0.0112 | 101.6542
10 | 1.1379 | 0.01131 | -0.0109 | 100.6101
10.5 | 1.1873 | 0.01195 | -0.0105 | 99.3556
11 | 1.2347 | 0.01275 | -0.0097 | 96.8392
11.5 | 1.2774 | 0.01402 | -0.0083 | 91.1127
12 | 1.3227 | 0.01482 | -0.0074 | 89.251
12.5 | 1.3649 | 0.01584 | -0.006 | 86.1679
13 | 1.4068 | 0.01673 | -0.0046 | 84.0885
13.5 | 1.4448 | 0.01781 | -0.0027 | 81.123
14 | 1.4789 | 0.01898 | -0.0004 | 77.9189
14.5 | 1.4973 | 0.02038 | 0.0046 | 73.4691
15 | 1.5144 | 0.02198 | 0.009 | 68.899
15.5 | 1.5292 | 0.02397 | 0.0128 | 63.7964
16 | 1.5445 | 0.02613 | 0.0158 | 59.1083
16.5 | 1.5503 | 0.02926 | 0.0187 | 52.9836
17 | 1.557 | 0.03261 | 0.0207 | 47.7461
17.5 | 1.5484 | 0.03778 | 0.0222 | 40.9846
18 | 1.5448 | 0.04296 | 0.0223 | 35.959
18.5 | 1.5136 | 0.0521 | 0.0205 | 29.0518
19 | 1.5036 | 0.05969 | 0.0176 | 25.1901
19.5 | 1.445 | 0.07639 | 0.0086 | 18.9161
20 | 1.3579 | 0.10261 | -0.0082 | 13.2336

## 75. Re 5M Mach 0.10 (1)
BIGFOIL.COM POLAR EXPORT
NACA65-110 a=0.2
NACA65-110 a=0.2 |  |  |  | Cl Max: | 0.892 | at alpha= | 9.5 | deg
JavaFoil+Calcfoil stall+Eppler ext transition |  |  |  | L/D Max: | 106.499 | at alpha= | 7 | deg
Re: | 5000000 |  |  | Cd Min: | 0.00393 | at alpha= | 0 | deg
Mach: | 0.1 |  |  | Cl=0 at alpha= | -0.52542 | deg
|  |  |  | @ Cl=0.1, Cd= | 0.0039429
|  |  |  | @ Cl=0.4, Cd= | 0.0058242
|  |  |  | @ Cl=0.6, Cd= | 0.10522
alpha (deg) | Cl | Cd | Cm | Cl/Cd
-13 | -0.533 | 0.0873 | 0.003 | -6.108
-12.5 | -0.552 | 0.08429 | 0.002 | -6.552
-12 | -0.57 | 0.07982 | 0.002 | -7.136
-11.5 | -0.585 | 0.07544 | 0.002 | -7.749
-11 | -0.597 | 0.06988 | 0.002 | -8.539
-10.5 | -0.606 | 0.06632 | 0.002 | -9.13
-10 | -0.611 | 0.06147 | 0.001 | -9.944
-9.5 | -0.612 | 0.05819 | 0.001 | -10.512
-9 | -0.609 | 0.05303 | 0.001 | -11.489
-8.5 | -0.603 | 0.04865 | 0.001 | -12.385
-8 | -0.724 | 0.00902 | 0 | -80.209
-7.5 | -0.701 | 0.00863 | 0 | -81.193
-7 | -0.671 | 0.00831 | -0.001 | -80.815
-6.5 | -0.637 | 0.00793 | -0.001 | -80.25
-6 | -0.597 | 0.00764 | -0.002 | -78.114
-5.5 | -0.553 | 0.00742 | -0.002 | -74.526
-5 | -0.506 | 0.00718 | -0.003 | -70.419
-4.5 | -0.455 | 0.00699 | -0.004 | -65.073
-4 | -0.401 | 0.00674 | -0.004 | -59.567
-3.5 | -0.346 | 0.00655 | -0.005 | -52.758
-3 | -0.289 | 0.0064 | -0.005 | -45.167
-2.5 | -0.231 | 0.00605 | -0.006 | -38.275
-2 | -0.173 | 0.0059 | -0.007 | -29.365
-1.5 | -0.115 | 0.00399 | -0.007 | -28.781
-1 | -0.056 | 0.00395 | -0.008 | -14.179
-0.5 | 0.003 | 0.00395 | -0.008 | 0.738
0 | 0.062 | 0.00393 | -0.009 | 15.756
0.5 | 0.121 | 0.00395 | -0.01 | 30.643
1 | 0.18 | 0.00397 | -0.01 | 45.313
1.5 | 0.239 | 0.00402 | -0.011 | 59.311
2 | 0.297 | 0.00408 | -0.011 | 72.773
2.5 | 0.355 | 0.00419 | -0.012 | 84.665
3 | 0.412 | 0.00626 | -0.013 | 65.907
3.5 | 0.469 | 0.00641 | -0.013 | 73.233
4 | 0.525 | 0.00662 | -0.014 | 79.321
4.5 | 0.579 | 0.00681 | -0.014 | 85.054
5 | 0.63 | 0.00656 | -0.015 | 96.104
5.5 | 0.679 | 0.0067 | -0.016 | 101.262
6 | 0.724 | 0.00692 | -0.016 | 104.544
6.5 | 0.764 | 0.00721 | -0.017 | 106.024
7 | 0.801 | 0.00752 | -0.017 | 106.499
7.5 | 0.832 | 0.0095 | -0.018 | 87.507
8 | 0.857 | 0.00996 | -0.019 | 86.039
8.5 | 0.876 | 0.01039 | -0.019 | 84.273
9 | 0.888 | 0.01092 | -0.02 | 81.359
9.5 | 0.892 | 0.01156 | -0.02 | 77.165
10 | 0.732 | 0.05875 | -0.012 | 12.455
10.5 | 0.727 | 0.06289 | -0.012 | 11.561
11 | 0.711 | 0.06794 | -0.011 | 10.464
11.5 | 0.69 | 0.07228 | -0.011 | 9.55
12 | 0.666 | 0.07696 | -0.011 | 8.649
12.5 | 0.637 | 0.08297 | -0.011 | 7.68
13 | 0.607 | 0.08806 | -0.011 | 6.894
13.5 | 0.576 | 0.09396 | -0.012 | 6.127
14 | 0.544 | 0.10003 | -0.012 | 5.435
14.5 | 0.512 | 0.10522 | -0.012 | 4.863

## 76. Re 5M Mach 0.10 (2)
BIGFOIL.COM POLAR EXPORT
NACA65-110 a=0.2
NACA65-110 a=0.2 |  |  |  | Cl Max: | 1.5141 | at alpha= | 16 | deg
XFOIL ncrit=9 |  |  |  | L/D Max: | 101.814 | at alpha= | 8 | deg
Re: | 5000000 |  |  | Cd Min: | 0.25192 | at alpha= | -20 | deg
Mach: | 0.1 |  |  | Cl=0 at alpha= | -0.54771 | deg
|  |  |  | @ Cl=0.1, Cd= | 0.0034233
|  |  |  | @ Cl=0.4, Cd= | 0.0060281
|  |  |  | @ Cl=0.6, Cd= | 0.0069856
alpha (deg) | Cl | Cd | Cm | Cl/Cd
-20 | -0.8178 | 0.25192 | 0.0757 | -3.2463
-19.5 | -0.8002 | 0.24477 | 0.0714 | -3.2692
-17.5 | -1.2637 | 0.06797 | -0.0266 | -18.592
-17 | -1.3265 | 0.05142 | -0.037 | -25.7974
-16.5 | -1.3733 | 0.04094 | -0.0397 | -33.5442
-16 | -1.4053 | 0.03392 | -0.038 | -41.4298
-15.5 | -1.4212 | 0.02935 | -0.0338 | -48.4225
-15 | -1.4268 | 0.02626 | -0.0278 | -54.3336
-14.5 | -1.4145 | 0.02406 | -0.0226 | -58.7905
-14 | -1.3886 | 0.02177 | -0.0194 | -63.785
-13.5 | -1.3517 | 0.02024 | -0.0174 | -66.7836
-13 | -1.3147 | 0.01839 | -0.0153 | -71.4899
-12.5 | -1.2719 | 0.01703 | -0.0139 | -74.6858
-12 | -1.2269 | 0.01579 | -0.0127 | -77.7011
-11.5 | -1.1794 | 0.01475 | -0.0118 | -79.9593
-11 | -1.1294 | 0.01384 | -0.0113 | -81.604
-10.5 | -1.0819 | 0.01328 | -0.01 | -81.4684
-10 | -1.0373 | 0.01179 | -0.0084 | -87.9813
-9.5 | -0.9871 | 0.011 | -0.0077 | -89.7364
-9 | -0.935 | 0.01041 | -0.0072 | -89.8175
-8.5 | -0.8819 | 0.00991 | -0.007 | -88.9909
-8 | -0.8286 | 0.0094 | -0.0067 | -88.1489
-7.5 | -0.7744 | 0.00898 | -0.0066 | -86.2361
-7 | -0.721 | 0.00839 | -0.0064 | -85.9356
-6.5 | -0.6667 | 0.00792 | -0.0063 | -84.1793
-6 | -0.6114 | 0.00758 | -0.0063 | -80.6596
-5.5 | -0.5557 | 0.00731 | -0.0065 | -76.0192
-5 | -0.4999 | 0.00701 | -0.0067 | -71.3124
-4.5 | -0.444 | 0.00667 | -0.0068 | -66.5667
-4 | -0.3875 | 0.00646 | -0.0071 | -59.9845
-3.5 | -0.3309 | 0.00624 | -0.0074 | -53.0288
-3 | -0.2741 | 0.00604 | -0.0078 | -45.3808
-2.5 | -0.2171 | 0.00586 | -0.0082 | -37.0478
-2 | -0.1601 | 0.00568 | -0.0085 | -28.1866
-1.5 | -0.104 | 0.00529 | -0.0089 | -19.6597
-1 | -0.0493 | 0.00458 | -0.0092 | -10.7642
-0.5 | 0.0052 | 0.00379 | -0.0096 | 1.372
0 | 0.0617 | 0.00349 | -0.01 | 17.6791
0.5 | 0.1191 | 0.00339 | -0.0105 | 35.1327
1 | 0.1767 | 0.00345 | -0.011 | 51.2174
1.5 | 0.2322 | 0.00395 | -0.0113 | 58.7848
2 | 0.2866 | 0.00467 | -0.0116 | 61.3704
2.5 | 0.3408 | 0.00538 | -0.0118 | 63.3457
3 | 0.3951 | 0.006 | -0.0119 | 65.85
3.5 | 0.451 | 0.00632 | -0.0122 | 71.3608
4 | 0.5071 | 0.00655 | -0.0125 | 77.4198
4.5 | 0.5632 | 0.00678 | -0.0127 | 83.0678
5 | 0.6187 | 0.00709 | -0.0129 | 87.2638
5.5 | 0.6742 | 0.00735 | -0.0131 | 91.7279
6 | 0.7292 | 0.00766 | -0.0131 | 95.1958
6.5 | 0.783 | 0.00809 | -0.013 | 96.7862
7 | 0.8372 | 0.00841 | -0.013 | 99.5482
7.5 | 0.8905 | 0.0088 | -0.0127 | 101.1932
8 | 0.9428 | 0.00926 | -0.0124 | 101.8143
8.5 | 0.9918 | 0.00994 | -0.0113 | 99.7787
9 | 1.0398 | 0.01038 | -0.01 | 100.1734
9.5 | 1.0947 | 0.0109 | -0.0104 | 100.4312
10 | 1.1453 | 0.01156 | -0.0099 | 99.0744
10.5 | 1.1948 | 0.01226 | -0.0092 | 97.4551
11 | 1.24 | 0.0134 | -0.0079 | 92.5373
11.5 | 1.2834 | 0.01462 | -0.0064 | 87.7839
12 | 1.3296 | 0.01538 | -0.0053 | 86.4499
12.5 | 1.3707 | 0.01655 | -0.0036 | 82.8218
13 | 1.4105 | 0.01766 | -0.0016 | 79.8698
13.5 | 1.4448 | 0.01903 | 0.001 | 75.9222
14 | 1.4689 | 0.02038 | 0.0053 | 72.0756
14.5 | 1.4807 | 0.02233 | 0.0107 | 66.3099
15 | 1.4943 | 0.02447 | 0.0149 | 61.0666
15.5 | 1.5028 | 0.02724 | 0.0186 | 55.1689
16 | 1.5141 | 0.03005 | 0.0212 | 50.386
16.5 | 1.5082 | 0.03468 | 0.0236 | 43.489
17 | 1.5063 | 0.03943 | 0.0245 | 38.2019
17.5 | 1.4786 | 0.04762 | 0.0238 | 31.05
18 | 1.4608 | 0.05577 | 0.0213 | 26.1933
18.5 | 1.3914 | 0.07361 | 0.0118 | 18.9023
19 | 1.3608 | 0.08791 | 0.0027 | 15.4795

## 77. Re 5M Mach 0.25 (1)
BIGFOIL.COM POLAR EXPORT
NACA65-110 a=0.2
NACA65-110 a=0.2 |  |  |  | Cl Max: | 0.843 | at alpha= | 8.5 | deg
JavaFoil+Calcfoil stall+Eppler ext transition |  |  |  | L/D Max: | 103.959 | at alpha= | 6.5 | deg
Re: | 5000000 |  |  | Cd Min: | 0.00394 | at alpha= | 0 | deg
Mach: | 0.25 |  |  | Cl=0 at alpha= | -0.52459 | deg
|  |  |  | @ Cl=0.1, Cd= | 0.003952
|  |  |  | @ Cl=0.4, Cd= | 0.0984
|  |  |  | @ Cl=0.6, Cd= | 0.0984
alpha (deg) | Cl | Cd | Cm | Cl/Cd
-12 | -0.343 | 0.08043 | 0.002 | -4.259
-11.5 | -0.393 | 0.07484 | 0.002 | -5.25
-11 | -0.438 | 0.07124 | 0.002 | -6.145
-10.5 | -0.476 | 0.06747 | 0.002 | -7.062
-10 | -0.509 | 0.0641 | 0.001 | -7.934
-9.5 | -0.533 | 0.05999 | 0.001 | -8.89
-9 | -0.55 | 0.05681 | 0.001 | -9.681
-8.5 | -0.559 | 0.05254 | 0.001 | -10.643
-8 | -0.56 | 0.04871 | 0 | -11.498
-7.5 | -0.559 | 0.04238 | 0 | -13.186
-7 | -0.665 | 0.00858 | -0.001 | -77.481
-6.5 | -0.638 | 0.00821 | -0.001 | -77.66
-6 | -0.603 | 0.00785 | -0.002 | -76.83
-5.5 | -0.562 | 0.00754 | -0.002 | -74.554
-5 | -0.516 | 0.00728 | -0.003 | -70.775
-4.5 | -0.465 | 0.00709 | -0.004 | -65.618
-4 | -0.411 | 0.00682 | -0.004 | -60.26
-3.5 | -0.354 | 0.00662 | -0.005 | -53.503
-3 | -0.296 | 0.00647 | -0.005 | -45.852
-2.5 | -0.238 | 0.00611 | -0.006 | -38.916
-2 | -0.178 | 0.00595 | -0.007 | -29.928
-1.5 | -0.118 | 0.00399 | -0.007 | -29.543
-1 | -0.058 | 0.00395 | -0.008 | -14.585
-0.5 | 0.003 | 0.00396 | -0.009 | 0.757
0 | 0.064 | 0.00394 | -0.009 | 16.159
0.5 | 0.124 | 0.00396 | -0.01 | 31.375
1 | 0.185 | 0.00396 | -0.01 | 46.622
1.5 | 0.245 | 0.00402 | -0.011 | 60.926
2 | 0.305 | 0.00409 | -0.012 | 74.661
2.5 | 0.365 | 0.00421 | -0.012 | 86.65
3 | 0.424 | 0.0063 | -0.013 | 67.194
3.5 | 0.482 | 0.00653 | -0.014 | 73.772
4 | 0.539 | 0.0067 | -0.014 | 80.38
4.5 | 0.593 | 0.00694 | -0.015 | 85.506
5 | 0.645 | 0.00663 | -0.015 | 97.273
5.5 | 0.692 | 0.00683 | -0.016 | 101.314
6 | 0.735 | 0.0071 | -0.017 | 103.523
6.5 | 0.772 | 0.00743 | -0.017 | 103.959
7 | 0.803 | 0.00947 | -0.018 | 84.793
7.5 | 0.826 | 0.00989 | -0.018 | 83.502
8 | 0.839 | 0.01047 | -0.019 | 80.133
8.5 | 0.843 | 0.01098 | -0.02 | 76.736
9 | 0.691 | 0.04912 | -0.013 | 14.075
9.5 | 0.667 | 0.05914 | -0.01 | 11.284
10 | 0.647 | 0.06277 | -0.01 | 10.301
10.5 | 0.618 | 0.06643 | -0.011 | 9.309
11 | 0.572 | 0.0717 | -0.011 | 7.977
11.5 | 0.515 | 0.0762 | -0.011 | 6.756
12 | 0.451 | 0.08168 | -0.011 | 5.52
12.5 | 0.381 | 0.08727 | -0.011 | 4.363
13 | 0.305 | 0.0932 | -0.012 | 3.269
13.5 | 0.217 | 0.0984 | -0.012 | 2.208

## 78. Re 5M Mach 0.25 (2)
BIGFOIL.COM POLAR EXPORT
NACA65-110 a=0.2
NACA65-110 a=0.2 |  |  |  | Cl Max: | 1.2664 | at alpha= | 11.5 | deg
XFOIL ncrit=9 |  |  |  | L/D Max: | 98.651 | at alpha= | 7.5 | deg
Re: | 5000000 |  |  | Cd Min: | 0.19616 | at alpha= | 16.5 | deg
Mach: | 0.25 |  |  | Cl=0 at alpha= | -0.54928 | deg
|  |  |  | @ Cl=0.1, Cd= | 0.0034487
|  |  |  | @ Cl=0.4, Cd= | 0.0060443
|  |  |  | @ Cl=0.6, Cd= | 0.0070067
alpha (deg) | Cl | Cd | Cm | Cl/Cd
-15 | -0.6779 | 0.1741 | 0.0335 | -3.8937
-14.5 | -0.6743 | 0.16213 | 0.0277 | -4.159
-14 | -0.6663 | 0.15237 | 0.0227 | -4.3729
-13.5 | -0.6469 | 0.14692 | 0.0192 | -4.4031
-13 | -0.6482 | 0.13466 | 0.0133 | -4.8136
-12.5 | -0.6509 | 0.12281 | 0.0075 | -5.3001
-12 | -0.6659 | 0.10864 | 0.0002 | -6.1294
-11.5 | -0.7507 | 0.07953 | -0.0179 | -9.4392
-11 | -0.8104 | 0.05956 | -0.0344 | -13.6064
-10.5 | -0.892 | 0.04852 | -0.032 | -18.3842
-10 | -1.0454 | 0.01925 | -0.0193 | -54.3065
-9.5 | -1.0093 | 0.01556 | -0.0162 | -64.865
-9 | -0.9673 | 0.01249 | -0.0134 | -77.446
-8.5 | -0.9132 | 0.01145 | -0.0121 | -79.7555
-8 | -0.8574 | 0.01071 | -0.0111 | -80.056
-7.5 | -0.8018 | 0.00991 | -0.0102 | -80.9082
-7 | -0.7457 | 0.00922 | -0.0094 | -80.8785
-5.5 | -0.5748 | 0.00756 | -0.008 | -76.0317
-5 | -0.5166 | 0.00722 | -0.0078 | -71.5512
-4.5 | -0.4588 | 0.0068 | -0.0077 | -67.4706
-4 | -0.4001 | 0.00655 | -0.0078 | -61.084
-3.5 | -0.3413 | 0.00634 | -0.0081 | -53.8328
-3 | -0.2826 | 0.0061 | -0.0083 | -46.3279
-2.5 | -0.2236 | 0.00593 | -0.0086 | -37.7066
-2 | -0.1647 | 0.00573 | -0.0089 | -28.7435
-1 | -0.0503 | 0.00466 | -0.0095 | -10.794
-0.5 | 0.0055 | 0.00381 | -0.0099 | 1.4436
0 | 0.0638 | 0.00351 | -0.0103 | 18.1766
0.5 | 0.1229 | 0.00341 | -0.0108 | 36.0411
1 | 0.1825 | 0.00348 | -0.0113 | 52.4425
1.5 | 0.2396 | 0.00398 | -0.0116 | 60.201
2 | 0.2954 | 0.00474 | -0.0119 | 62.3207
2.5 | 0.3508 | 0.00552 | -0.012 | 63.5507
3 | 0.4071 | 0.00612 | -0.012 | 66.5196
3.5 | 0.4651 | 0.0064 | -0.0122 | 72.6719
4 | 0.5231 | 0.00667 | -0.0124 | 78.4258
4.5 | 0.5814 | 0.0069 | -0.0125 | 84.2609
5 | 0.6389 | 0.00723 | -0.0125 | 88.3679
5.5 | 0.6966 | 0.00752 | -0.0124 | 92.633
6 | 0.7533 | 0.00797 | -0.0121 | 94.5169
6.5 | 0.81 | 0.00837 | -0.0117 | 96.7742
7 | 0.8663 | 0.0088 | -0.0112 | 98.4432
7.5 | 0.9214 | 0.00934 | -0.0104 | 98.651
8 | 0.9732 | 0.01021 | -0.0089 | 95.3183
8.5 | 1.0255 | 0.01084 | -0.0074 | 94.6033
9 | 1.072 | 0.01169 | -0.0047 | 91.7023
9.5 | 1.1302 | 0.0125 | -0.0044 | 90.416
10 | 1.1753 | 0.01421 | -0.0019 | 82.7094
10.5 | 1.2158 | 0.01636 | 0.0011 | 74.3154
11 | 1.25 | 0.01902 | 0.0047 | 65.7203
11.5 | 1.2664 | 0.02312 | 0.0099 | 54.7751
12 | 1.2287 | 0.02975 | 0.0202 | 41.3008
12.5 | 1.1842 | 0.03729 | 0.0265 | 31.7565
13 | 1.1405 | 0.04612 | 0.0282 | 24.729
13.5 | 1.0819 | 0.05872 | 0.0242 | 18.4247
14 | 1.0522 | 0.07029 | 0.0172 | 14.9694
14.5 | 0.9682 | 0.10138 | -0.0044 | 9.5502
15 | 0.7796 | 0.16362 | -0.0395 | 4.7647
15.5 | 0.7785 | 0.17715 | -0.0462 | 4.3946
16 | 0.7892 | 0.18662 | -0.0513 | 4.2289
16.5 | 0.8004 | 0.19616 | -0.0564 | 4.0803

## 79. Re 5M Mach 0.50 (1)
BIGFOIL.COM POLAR EXPORT
NACA65-110 a=0.2
NACA65-110 a=0.2 |  |  |  | Cl Max: | 1.075 | at alpha= | 20 | deg
JavaFoil+Calcfoil stall+Eppler ext transition |  |  |  | L/D Max: | 95.599 | at alpha= | 5 | deg
Re: | 5000000 |  |  | Cd Min: | 0.00397 | at alpha= | 0.5 | deg
Mach: | 0.5 |  |  | Cl=0 at alpha= | -0.52239 | deg
|  |  |  | @ Cl=0.1, Cd= | 0.0039872
|  |  |  | @ Cl=0.4, Cd= | 0.0061567
|  |  |  | @ Cl=0.6, Cd= | 0.0066844
alpha (deg) | Cl | Cd | Cm | Cl/Cd
-20 | -1.039 | 0.1545 | 0.008 | -6.728
-19.5 | -1.014 | 0.16666 | 0.008 | -6.086
-19 | -0.989 | 0.14835 | 0.008 | -6.667
-18.5 | -0.961 | 0.1435 | 0.007 | -6.694
-18 | -0.934 | 0.13855 | 0.007 | -6.738
-17.5 | -0.907 | 0.13213 | 0.007 | -6.868
-17 | -0.881 | 0.12914 | 0.006 | -6.826
-16.5 | -0.856 | 0.12638 | 0.006 | -6.773
-16 | -0.828 | 0.1214 | 0.005 | -6.818
-15.5 | -0.801 | 0.11557 | 0.005 | -6.932
-15 | -0.775 | 0.10961 | 0.005 | -7.072
-14.5 | -0.749 | 0.10598 | 0.005 | -7.066
-14 | -0.722 | 0.1055 | 0.004 | -6.846
-13.5 | -0.695 | 0.09779 | 0.004 | -7.108
-13 | -0.669 | 0.08945 | 0.004 | -7.478
-12.5 | -0.643 | 0.0826 | 0.003 | -7.783
-12 | -0.617 | 0.076 | 0.003 | -8.112
-11.5 | -0.591 | 0.07061 | 0.003 | -8.366
-11 | -0.562 | 0.07798 | 0.002 | -7.202
-10.5 | -0.535 | 0.0696 | 0.002 | -7.69
-10 | -0.51 | 0.06212 | 0.002 | -8.207
-9.5 | -0.485 | 0.05653 | 0.001 | -8.581
-9 | -0.554 | 0.01225 | 0.002 | -45.263
-8.5 | -0.429 | 0.05464 | 0.001 | -7.844
-8 | -0.401 | 0.05409 | 0 | -7.409
-7.5 | -0.374 | 0.04928 | 0 | -7.596
-7 | -0.348 | 0.04515 | 0 | -7.712
-6.5 | -0.398 | 0.00863 | -0.001 | -46.123
-6 | -0.294 | 0.04206 | -0.001 | -6.987
-5.5 | -0.42 | 0.03922 | -0.001 | -10.701
-5 | -0.533 | 0.00801 | -0.003 | -66.516
-4.5 | -0.5 | 0.00762 | -0.004 | -65.695
-4 | -0.45 | 0.00709 | -0.005 | -63.499
-3.5 | -0.391 | 0.00686 | -0.005 | -57.083
-3 | -0.329 | 0.00652 | -0.006 | -50.421
-2.5 | -0.264 | 0.00637 | -0.007 | -41.525
-2 | -0.199 | 0.00611 | -0.007 | -32.477
-1.5 | -0.132 | 0.00592 | -0.008 | -22.26
-1 | -0.064 | 0.00398 | -0.009 | -16.181
-0.5 | 0.003 | 0.00399 | -0.01 | 0.839
0 | 0.071 | 0.004 | -0.01 | 17.809
0.5 | 0.139 | 0.00397 | -0.011 | 35.009
1 | 0.206 | 0.00403 | -0.012 | 51.253
1.5 | 0.274 | 0.00411 | -0.012 | 66.619
2 | 0.341 | 0.00419 | -0.013 | 81.299
2.5 | 0.407 | 0.00639 | -0.014 | 63.665
3 | 0.472 | 0.00619 | -0.014 | 76.265
3.5 | 0.535 | 0.00644 | -0.015 | 83.058
4 | 0.596 | 0.00666 | -0.016 | 89.451
4.5 | 0.65 | 0.00699 | -0.016 | 92.993
5 | 0.693 | 0.00725 | -0.017 | 95.599
5.5 | 0.717 | 0.00942 | -0.018 | 76.099
6 | 0.695 | 0.01007 | -0.019 | 69
6.5 | 0.375 | 0.04295 | -0.009 | 8.723
7 | 0.401 | 0.04703 | -0.009 | 8.523
7.5 | 0.525 | 0.01162 | -0.02 | 45.208
8 | 0.455 | 0.04995 | -0.011 | 9.116
8.5 | 0.48 | 0.05589 | -0.01 | 8.583
9 | 0.506 | 0.06551 | -0.01 | 7.721
9.5 | 0.647 | 0.01428 | -0.023 | 45.306
10 | 0.565 | 0.05939 | -0.014 | 9.51
10.5 | 0.586 | 0.06787 | -0.013 | 8.635
11 | 0.611 | 0.07609 | -0.012 | 8.031
11.5 | 0.637 | 0.08624 | -0.013 | 7.385
12 | 0.665 | 0.07676 | -0.014 | 8.665
12.5 | 0.69 | 0.08261 | -0.014 | 8.358
13 | 0.716 | 0.09032 | -0.015 | 7.925
13.5 | 0.741 | 0.10036 | -0.015 | 7.385
14 | 0.768 | 0.10595 | -0.016 | 7.246
14.5 | 0.793 | 0.10624 | -0.016 | 7.466
15 | 0.819 | 0.11198 | -0.016 | 7.311
15.5 | 0.845 | 0.11643 | -0.017 | 7.257
16 | 0.872 | 0.12167 | -0.018 | 7.169
16.5 | 0.897 | 0.12652 | -0.018 | 7.087
17 | 0.922 | 0.13112 | -0.018 | 7.03
17.5 | 0.948 | 0.1365 | -0.019 | 6.942
18 | 0.976 | 0.13852 | -0.02 | 7.045
18.5 | 1.004 | 0.14389 | -0.021 | 6.975
19 | 1.025 | 0.14774 | -0.021 | 6.937
19.5 | 1.05 | 0.15465 | -0.021 | 6.79
20 | 1.075 | 0.15475 | -0.022 | 6.95

## 80. Re 5M Mach 0.50 (2)
BIGFOIL.COM POLAR EXPORT
NACA65-110 a=0.2
NACA65-110 a=0.2 |  |  |  | Cl Max: | 0.9894 | at alpha= | 20 | deg
XFOIL ncrit=9 |  |  |  | L/D Max: | 89.8765 | at alpha= | 5 | deg
Re: | 5000000 |  |  | Cd Min: | 0.28795 | at alpha= | 20 | deg
Mach: | 0.5 |  |  | Cl=0 at alpha= | -0.55945 | deg
|  |  |  | @ Cl=0.1, Cd= | 0.003572
|  |  |  | @ Cl=0.4, Cd= | 0.0061122
|  |  |  | @ Cl=0.6, Cd= | 0.0071675
alpha (deg) | Cl | Cd | Cm | Cl/Cd
-20 | -0.9157 | 0.28288 | 0.0971 | -3.2371
-19.5 | -0.8933 | 0.27411 | 0.0917 | -3.2589
-19 | -0.8711 | 0.26544 | 0.0862 | -3.2817
-18.5 | -0.8492 | 0.25648 | 0.0809 | -3.311
-18 | -0.8272 | 0.24754 | 0.0755 | -3.3417
-17.5 | -0.8064 | 0.23882 | 0.0702 | -3.3766
-17 | -0.7852 | 0.22967 | 0.0648 | -3.4188
-16.5 | -0.7645 | 0.22032 | 0.0596 | -3.47
-16 | -0.7438 | 0.21067 | 0.0544 | -3.5306
-15.5 | -0.724 | 0.20167 | 0.0492 | -3.59
-15 | -0.7018 | 0.1944 | 0.0444 | -3.6101
-14.5 | -0.6825 | 0.18519 | 0.0393 | -3.6854
-14 | -0.6661 | 0.17494 | 0.034 | -3.8076
-13.5 | -0.6485 | 0.16599 | 0.029 | -3.9069
-13 | -0.6342 | 0.1559 | 0.0237 | -4.068
-12.5 | -0.6189 | 0.14679 | 0.0188 | -4.2162
-12 | -0.6074 | 0.13672 | 0.0135 | -4.4427
-11.5 | -0.5977 | 0.12688 | 0.0083 | -4.7108
-11 | -0.5867 | 0.11767 | 0.0034 | -4.986
-10.5 | -0.5826 | 0.10744 | -0.0021 | -5.4226
-9 | -0.5839 | 0.0748 | -0.0241 | -7.8061
-8.5 | -0.5962 | 0.06332 | -0.0329 | -9.4157
-8 | -0.6223 | 0.0532 | -0.0399 | -11.6974
-7.5 | -0.655 | 0.04677 | -0.0378 | -14.0047
-6.5 | -0.6756 | 0.03096 | -0.0302 | -21.8217
-6 | -0.664 | 0.02197 | -0.0251 | -30.223
-5.5 | -0.6365 | 0.01313 | -0.0199 | -48.4768
-5 | -0.583 | 0.00949 | -0.0163 | -61.4331
-4.5 | -0.5211 | 0.00804 | -0.0137 | -64.8134
-4 | -0.456 | 0.00714 | -0.0121 | -63.8655
-3.5 | -0.3878 | 0.00675 | -0.0113 | -57.4519
-3 | -0.32 | 0.00642 | -0.0109 | -49.8442
-2.5 | -0.2524 | 0.00615 | -0.0107 | -41.0407
-2 | -0.1849 | 0.00593 | -0.0108 | -31.1804
-1.5 | -0.1179 | 0.0057 | -0.011 | -20.6842
-1 | -0.0541 | 0.00501 | -0.0111 | -10.7984
-0.5 | 0.0073 | 0.00393 | -0.0113 | 1.8575
0 | 0.0729 | 0.00357 | -0.0117 | 20.4202
1 | 0.2083 | 0.00358 | -0.0128 | 58.1844
1.5 | 0.2728 | 0.00413 | -0.013 | 66.0533
2.5 | 0.3951 | 0.00608 | -0.0125 | 64.9836
3 | 0.4605 | 0.00651 | -0.0123 | 70.7373
3.5 | 0.5274 | 0.00682 | -0.012 | 77.3314
4 | 0.5947 | 0.00713 | -0.0114 | 83.4081
4.5 | 0.6612 | 0.0076 | -0.0104 | 87
5 | 0.728 | 0.0081 | -0.009 | 89.8765
5.5 | 0.79 | 0.00911 | -0.0064 | 86.7179
6 | 0.8441 | 0.01088 | -0.0022 | 77.5827
6.5 | 0.883 | 0.01515 | 0.0038 | 58.2838
7 | 0.9021 | 0.02243 | 0.0104 | 40.2185
7.5 | 0.8936 | 0.03023 | 0.0183 | 29.56
8 | 0.8631 | 0.03653 | 0.0269 | 23.6272
8.5 | 0.8263 | 0.04346 | 0.0308 | 19.0129
9 | 0.7921 | 0.0523 | 0.0287 | 15.1453
9.5 | 0.7595 | 0.06425 | 0.0209 | 11.821
10 | 0.7402 | 0.08034 | 0.008 | 9.2133
10.5 | 0.7302 | 0.09336 | -0.0004 | 7.8213
11 | 0.7217 | 0.10589 | -0.008 | 6.8156
11.5 | 0.7185 | 0.11791 | -0.015 | 6.0936
12 | 0.7201 | 0.12939 | -0.0214 | 5.5653
12.5 | 0.7269 | 0.14007 | -0.0274 | 5.1895
13 | 0.7326 | 0.15165 | -0.0338 | 4.8309
13.5 | 0.744 | 0.16218 | -0.0396 | 4.5875
14 | 0.7568 | 0.17281 | -0.0452 | 4.3794
14.5 | 0.7715 | 0.18316 | -0.0508 | 4.2122
15 | 0.7877 | 0.19332 | -0.0563 | 4.0746
15.5 | 0.8055 | 0.20311 | -0.0618 | 3.9658
16 | 0.8231 | 0.21349 | -0.0674 | 3.8554
16.5 | 0.8423 | 0.22326 | -0.0728 | 3.7727
17 | 0.861 | 0.2328 | -0.0784 | 3.6985
17.5 | 0.8816 | 0.2421 | -0.0837 | 3.6415
18 | 0.9029 | 0.25149 | -0.0892 | 3.5902
19 | 0.9467 | 0.26854 | -0.1 | 3.5254
19.5 | 0.9683 | 0.2788 | -0.1056 | 3.4731
20 | 0.9894 | 0.28795 | -0.1112 | 3.436

## 81. Re 6M Mach 0.00 (1)
BIGFOIL.COM POLAR EXPORT
NACA65-110 a=0.2
NACA65-110 a=0.2 |  |  |  | Cl Max: | 0.905 | at alpha= | 10 | deg
JavaFoil+Calcfoil stall+Eppler ext transition |  |  |  | L/D Max: | 110.292 | at alpha= | 7.5 | deg
Re: | 6000000 |  |  | Cd Min: | 0.00388 | at alpha= | -0.5 | deg
Mach: | 0 |  |  | Cl=0 at alpha= | -0.52542 | deg
|  |  |  | @ Cl=0.1, Cd= | 0.00391
|  |  |  | @ Cl=0.4, Cd= | 0.0057871
|  |  |  | @ Cl=0.6, Cd= | 0.10769
alpha (deg) | Cl | Cd | Cm | Cl/Cd
-13.5 | -0.548 | 0.09194 | 0.003 | -5.956
-13 | -0.565 | 0.08887 | 0.003 | -6.352
-12.5 | -0.581 | 0.08262 | 0.003 | -7.028
-12 | -0.595 | 0.07767 | 0.002 | -7.654
-11.5 | -0.606 | 0.07388 | 0.002 | -8.207
-11 | -0.615 | 0.06861 | 0.002 | -8.969
-10.5 | -0.621 | 0.06401 | 0.002 | -9.708
-10 | -0.624 | 0.05972 | 0.001 | -10.453
-9.5 | -0.622 | 0.05663 | 0.001 | -10.979
-9 | -0.625 | 0.04759 | 0.001 | -13.131
-8.5 | -0.747 | 0.00916 | 0.001 | -81.483
-8 | -0.727 | 0.00879 | 0 | -82.69
-7.5 | -0.702 | 0.0084 | 0 | -83.552
-7 | -0.672 | 0.00802 | -0.001 | -83.758
-6.5 | -0.636 | 0.00771 | -0.001 | -82.521
-6 | -0.596 | 0.00743 | -0.002 | -80.222
-5.5 | -0.551 | 0.00721 | -0.002 | -76.422
-5 | -0.504 | 0.00698 | -0.003 | -72.202
-4.5 | -0.453 | 0.00677 | -0.004 | -66.885
-4 | -0.399 | 0.00658 | -0.004 | -60.705
-3.5 | -0.344 | 0.00642 | -0.005 | -53.592
-3 | -0.288 | 0.00625 | -0.005 | -46.028
-2.5 | -0.23 | 0.00609 | -0.006 | -37.784
-2 | -0.172 | 0.00575 | -0.006 | -29.97
-1.5 | -0.114 | 0.00396 | -0.007 | -28.827
-1 | -0.056 | 0.00391 | -0.008 | -14.251
-0.5 | 0.003 | 0.00388 | -0.008 | 0.747
0 | 0.062 | 0.00391 | -0.009 | 15.787
0.5 | 0.12 | 0.00391 | -0.009 | 30.781
1 | 0.179 | 0.00395 | -0.01 | 45.253
1.5 | 0.237 | 0.00401 | -0.011 | 59.201
2 | 0.296 | 0.0041 | -0.011 | 72.129
2.5 | 0.353 | 0.00445 | -0.012 | 79.441
3 | 0.411 | 0.0061 | -0.012 | 67.352
3.5 | 0.467 | 0.00624 | -0.013 | 74.883
4 | 0.523 | 0.00643 | -0.014 | 81.279
4.5 | 0.576 | 0.0066 | -0.014 | 87.277
5 | 0.628 | 0.00684 | -0.015 | 91.712
5.5 | 0.676 | 0.00709 | -0.016 | 95.344
6 | 0.721 | 0.00676 | -0.016 | 106.752
6.5 | 0.763 | 0.00702 | -0.017 | 108.626
7 | 0.8 | 0.00726 | -0.017 | 110.182
7.5 | 0.832 | 0.00754 | -0.018 | 110.292
8 | 0.859 | 0.00958 | -0.018 | 89.625
8.5 | 0.88 | 0.01 | -0.019 | 87.943
9 | 0.895 | 0.01047 | -0.02 | 85.478
9.5 | 0.903 | 0.01107 | -0.02 | 81.619
10 | 0.905 | 0.01172 | -0.021 | 77.186
10.5 | 0.89 | 0.01333 | -0.021 | 66.748
11 | 0.731 | 0.06495 | -0.012 | 11.253
11.5 | 0.711 | 0.07121 | -0.012 | 9.981
12 | 0.691 | 0.07509 | -0.012 | 9.2
12.5 | 0.666 | 0.08109 | -0.012 | 8.214
13 | 0.64 | 0.08614 | -0.012 | 7.427
13.5 | 0.612 | 0.09169 | -0.012 | 6.678
14 | 0.584 | 0.0969 | -0.012 | 6.026
14.5 | 0.555 | 0.10306 | -0.012 | 5.386
15 | 0.527 | 0.10769 | -0.013 | 4.89

## 82. Re 6M Mach 0.00 (2)
BIGFOIL.COM POLAR EXPORT
NACA65-110 a=0.2
NACA65-110 a=0.2 |  |  |  | Cl Max: | 1.5808 | at alpha= | 17 | deg
XFOIL ncrit=9 |  |  |  | L/D Max: | 106.984 | at alpha= | 9.5 | deg
Re: | 6000000 |  |  | Cd Min: | 0.08854 | at alpha= | 20 | deg
Mach: | 0 |  |  | Cl=0 at alpha= | -0.55586 | deg
|  |  |  | @ Cl=0.1, Cd= | 0.0033858
|  |  |  | @ Cl=0.4, Cd= | 0.0059005
|  |  |  | @ Cl=0.6, Cd= | 0.0067415
alpha (deg) | Cl | Cd | Cm | Cl/Cd
-18.5 | -1.3937 | 0.0579 | -0.0319 | -24.0708
-18 | -1.4215 | 0.0482 | -0.0364 | -29.4917
-17.5 | -1.466 | 0.03848 | -0.038 | -38.0977
-17 | -1.4741 | 0.03373 | -0.0366 | -43.7029
-16.5 | -1.4964 | 0.02857 | -0.0325 | -52.3766
-16 | -1.5014 | 0.02544 | -0.0271 | -59.0173
-15.5 | -1.4984 | 0.02329 | -0.0208 | -64.3366
-15 | -1.4764 | 0.02108 | -0.0173 | -70.038
-14.5 | -1.4437 | 0.01943 | -0.015 | -74.3026
-14 | -1.4069 | 0.0179 | -0.0131 | -78.5978
-13.5 | -1.3656 | 0.01669 | -0.0118 | -81.8214
-13 | -1.3225 | 0.01551 | -0.0107 | -85.2676
-12.5 | -1.2766 | 0.01457 | -0.0099 | -87.6184
-12 | -1.2288 | 0.01374 | -0.0092 | -89.4323
-11.5 | -1.1776 | 0.01309 | -0.0092 | -89.9618
-11 | -1.1322 | 0.01246 | -0.0078 | -90.8668
-10.5 | -1.0822 | 0.01201 | -0.0073 | -90.1082
-10 | -1.0346 | 0.01098 | -0.0064 | -94.2259
-9.5 | -0.9845 | 0.01022 | -0.0059 | -96.3307
-9 | -0.9327 | 0.00965 | -0.0056 | -96.6528
-8.5 | -0.8799 | 0.00918 | -0.0055 | -95.8497
-8 | -0.8265 | 0.00876 | -0.0055 | -94.3493
-7.5 | -0.7724 | 0.00841 | -0.0055 | -91.843
-7 | -0.7177 | 0.00813 | -0.0057 | -88.278
-6.5 | -0.6643 | 0.00756 | -0.0056 | -87.8704
-6 | -0.6094 | 0.00723 | -0.0057 | -84.2877
-5.5 | -0.554 | 0.00697 | -0.006 | -79.4835
-5 | -0.4981 | 0.00676 | -0.0063 | -73.6834
-4.5 | -0.4426 | 0.00644 | -0.0065 | -68.7267
-4 | -0.3863 | 0.00623 | -0.0068 | -62.0064
-3.5 | -0.3299 | 0.00604 | -0.0072 | -54.6192
-3 | -0.2734 | 0.00584 | -0.0076 | -46.8151
-2.5 | -0.2166 | 0.00569 | -0.008 | -38.0668
-2 | -0.1599 | 0.00552 | -0.0084 | -28.9674
-1.5 | -0.1037 | 0.00523 | -0.0088 | -19.8279
-1 | -0.0485 | 0.00466 | -0.0091 | -10.4077
-0.5 | 0.0061 | 0.00394 | -0.0095 | 1.5482
0 | 0.0617 | 0.00348 | -0.01 | 17.7299
0.5 | 0.1186 | 0.00334 | -0.0104 | 35.509
1 | 0.1755 | 0.00342 | -0.0109 | 51.3158
1.5 | 0.2299 | 0.0041 | -0.0112 | 56.0732
2 | 0.2846 | 0.00471 | -0.0116 | 60.4246
2.5 | 0.3388 | 0.00538 | -0.0118 | 62.974
3 | 0.3937 | 0.00587 | -0.012 | 67.0698
3.5 | 0.4495 | 0.00614 | -0.0123 | 73.2085
4 | 0.5055 | 0.00636 | -0.0127 | 79.4811
4.5 | 0.5614 | 0.00656 | -0.013 | 85.5793
5.5 | 0.672 | 0.00708 | -0.0135 | 94.9153
6 | 0.7267 | 0.00738 | -0.0136 | 98.4688
6.5 | 0.7808 | 0.00773 | -0.0137 | 101.0091
7 | 0.8349 | 0.00803 | -0.0138 | 103.9726
7.5 | 0.8882 | 0.0084 | -0.0137 | 105.7381
8 | 0.9404 | 0.00887 | -0.0135 | 106.0203
8.5 | 0.9914 | 0.00937 | -0.0131 | 105.8058
9 | 1.042 | 0.00977 | -0.0125 | 106.653
9.5 | 1.0891 | 0.01018 | -0.0113 | 106.9843
10 | 1.1429 | 0.01076 | -0.0117 | 106.2175
10.5 | 1.1923 | 0.01142 | -0.0112 | 104.4046
11 | 1.2386 | 0.0124 | -0.0103 | 99.8871
11.5 | 1.2845 | 0.0133 | -0.0094 | 96.5789
12 | 1.3321 | 0.01389 | -0.0087 | 95.9035
12.5 | 1.376 | 0.0148 | -0.0076 | 92.973
13 | 1.4191 | 0.01564 | -0.0064 | 90.7353
13.5 | 1.4589 | 0.01665 | -0.0047 | 87.6216
14 | 1.4953 | 0.01777 | -0.0026 | 84.1474
14.5 | 1.5227 | 0.01908 | 0.0009 | 79.8061
15 | 1.5376 | 0.02058 | 0.0062 | 74.7133
15.5 | 1.554 | 0.02229 | 0.0103 | 69.7174
16 | 1.5681 | 0.02437 | 0.0139 | 64.3455
16.5 | 1.575 | 0.02725 | 0.0173 | 57.7982
17 | 1.5808 | 0.03049 | 0.0199 | 51.8465
17.5 | 1.5698 | 0.03563 | 0.022 | 44.0584
18 | 1.5653 | 0.04069 | 0.0226 | 38.4689
18.5 | 1.5425 | 0.04841 | 0.0217 | 31.8633
19 | 1.5271 | 0.05626 | 0.0192 | 27.1436
19.5 | 1.4785 | 0.07048 | 0.0122 | 20.9776
20 | 1.4241 | 0.08854 | 0.0011 | 16.0843

## 83. Re 6M Mach 0.10 (1)
BIGFOIL.COM POLAR EXPORT
NACA65-110 a=0.2
NACA65-110 a=0.2 |  |  |  | Cl Max: | 0.894 | at alpha= | 9.5 | deg
JavaFoil+Calcfoil stall+Eppler ext transition |  |  |  | L/D Max: | 109.616 | at alpha= | 7.5 | deg
Re: | 6000000 |  |  | Cd Min: | 0.00388 | at alpha= | -0.5 | deg
Mach: | 0.1 |  |  | Cl=0 at alpha= | -0.52542 | deg
|  |  |  | @ Cl=0.1, Cd= | 0.00391
|  |  |  | @ Cl=0.4, Cd= | 0.0057191
|  |  |  | @ Cl=0.6, Cd= | 0.1032
alpha (deg) | Cl | Cd | Cm | Cl/Cd
-13.5 | -0.513 | 0.09237 | 0.003 | -5.55
-13 | -0.534 | 0.08581 | 0.003 | -6.217
-12.5 | -0.553 | 0.08282 | 0.003 | -6.671
-12 | -0.57 | 0.07867 | 0.002 | -7.243
-11.5 | -0.585 | 0.07449 | 0.002 | -7.852
-11 | -0.597 | 0.06924 | 0.002 | -8.627
-10.5 | -0.606 | 0.06478 | 0.002 | -9.362
-10 | -0.612 | 0.06063 | 0.001 | -10.09
-9.5 | -0.612 | 0.05726 | 0.001 | -10.687
-9 | -0.612 | 0.05136 | 0.001 | -11.912
-8.5 | -0.74 | 0.00878 | 0.001 | -84.301
-8 | -0.724 | 0.00878 | 0 | -82.452
-7.5 | -0.701 | 0.00842 | 0 | -83.22
-7 | -0.671 | 0.00809 | -0.001 | -83.007
-6.5 | -0.637 | 0.00771 | -0.001 | -82.634
-6 | -0.597 | 0.00747 | -0.002 | -79.88
-5.5 | -0.553 | 0.00721 | -0.002 | -76.722
-5 | -0.506 | 0.00702 | -0.003 | -72.024
-4.5 | -0.455 | 0.00676 | -0.004 | -67.286
-4 | -0.401 | 0.00658 | -0.004 | -60.954
-3.5 | -0.346 | 0.00641 | -0.005 | -53.948
-3 | -0.289 | 0.00623 | -0.005 | -46.382
-2.5 | -0.231 | 0.00608 | -0.006 | -38.089
-2 | -0.173 | 0.0058 | -0.007 | -29.88
-1.5 | -0.115 | 0.00396 | -0.007 | -29.031
-1 | -0.056 | 0.0039 | -0.008 | -14.384
-0.5 | 0.003 | 0.00388 | -0.008 | 0.75
0 | 0.062 | 0.00391 | -0.009 | 15.851
0.5 | 0.121 | 0.00391 | -0.01 | 30.924
1 | 0.18 | 0.00394 | -0.01 | 45.638
1.5 | 0.239 | 0.00399 | -0.011 | 59.743
2 | 0.297 | 0.00408 | -0.011 | 72.743
2.5 | 0.355 | 0.00447 | -0.012 | 79.503
3 | 0.413 | 0.00608 | -0.013 | 67.9
3.5 | 0.469 | 0.00627 | -0.013 | 74.83
4 | 0.525 | 0.00648 | -0.014 | 81.088
4.5 | 0.579 | 0.00665 | -0.014 | 87.031
5 | 0.63 | 0.00684 | -0.015 | 92.141
5.5 | 0.679 | 0.00708 | -0.016 | 95.874
6 | 0.724 | 0.00674 | -0.016 | 107.299
6.5 | 0.764 | 0.00701 | -0.017 | 109.003
7 | 0.801 | 0.00731 | -0.017 | 109.587
7.5 | 0.832 | 0.00759 | -0.018 | 109.616
8 | 0.857 | 0.00966 | -0.019 | 88.776
8.5 | 0.876 | 0.01008 | -0.019 | 86.917
9 | 0.889 | 0.01059 | -0.02 | 83.938
9.5 | 0.894 | 0.01121 | -0.02 | 79.726
10 | 0.871 | 0.01382 | -0.02 | 62.99
10.5 | 0.734 | 0.05904 | -0.013 | 12.425
11 | 0.713 | 0.06655 | -0.012 | 10.712
11.5 | 0.691 | 0.07134 | -0.012 | 9.693
12 | 0.666 | 0.07654 | -0.011 | 8.697
12.5 | 0.638 | 0.08157 | -0.012 | 7.819
13 | 0.608 | 0.08778 | -0.012 | 6.923
13.5 | 0.576 | 0.09275 | -0.012 | 6.212
14 | 0.544 | 0.09892 | -0.012 | 5.499
14.5 | 0.512 | 0.1032 | -0.012 | 4.96

## 84. Re 6M Mach 0.10 (2)
BIGFOIL.COM POLAR EXPORT
NACA65-110 a=0.2
NACA65-110 a=0.2 |  |  |  | Cl Max: | 1.5423 | at alpha= | 16 | deg
XFOIL ncrit=9 |  |  |  | L/D Max: | 105.913 | at alpha= | 9.5 | deg
Re: | 6000000 |  |  | Cd Min: | 0.11159 | at alpha= | 19.5 | deg
Mach: | 0.1 |  |  | Cl=0 at alpha= | -0.55566 | deg
|  |  |  | @ Cl=0.1, Cd= | 0.0033872
|  |  |  | @ Cl=0.4, Cd= | 0.0057009
|  |  |  | @ Cl=0.6, Cd= | 0.0067641
alpha (deg) | Cl | Cd | Cm | Cl/Cd
-17.5 | -1.3174 | 0.05888 | -0.0332 | -22.3743
-17 | -1.3343 | 0.05032 | -0.0376 | -26.5163
-16.5 | -1.3983 | 0.03845 | -0.0399 | -36.3667
-16 | -1.4231 | 0.03247 | -0.0374 | -43.8281
-15.5 | -1.4401 | 0.0281 | -0.0323 | -51.2491
-15 | -1.4562 | 0.02462 | -0.0242 | -59.147
-14.5 | -1.4366 | 0.0221 | -0.0203 | -65.0045
-14 | -1.4072 | 0.0199 | -0.0174 | -70.7136
-13.5 | -1.3695 | 0.01827 | -0.0154 | -74.9589
-13 | -1.3288 | 0.01672 | -0.0137 | -79.4737
-12.5 | -1.2842 | 0.01551 | -0.0124 | -82.7982
-12 | -1.2373 | 0.01444 | -0.0114 | -85.6856
-11.5 | -1.186 | 0.01357 | -0.0111 | -87.3987
-11 | -1.1409 | 0.01284 | -0.0094 | -88.8551
-10.5 | -1.0906 | 0.0123 | -0.0086 | -88.6667
-10 | -1.0396 | 0.0117 | -0.008 | -88.8547
-9.5 | -0.9915 | 0.0105 | -0.007 | -94.4286
-9 | -0.9395 | 0.00984 | -0.0065 | -95.4776
-8.5 | -0.8862 | 0.00934 | -0.0063 | -94.8822
-8 | -0.8323 | 0.00888 | -0.0061 | -93.7275
-7.5 | -0.7778 | 0.00849 | -0.0061 | -91.6137
-7 | -0.7227 | 0.00818 | -0.0061 | -88.3496
-6.5 | -0.6687 | 0.00762 | -0.0059 | -87.7559
-6 | -0.6133 | 0.00727 | -0.006 | -84.3604
-5.5 | -0.5575 | 0.007 | -0.0062 | -79.6429
-5 | -0.5012 | 0.00677 | -0.0064 | -74.0325
-4.5 | -0.4452 | 0.00646 | -0.0066 | -68.9164
-3.5 | -0.3318 | 0.00606 | -0.0073 | -54.7525
-3 | -0.2749 | 0.00585 | -0.0076 | -46.9915
-2.5 | -0.2178 | 0.0057 | -0.0081 | -38.2105
-2 | -0.1607 | 0.00553 | -0.0085 | -29.0597
-1.5 | -0.1042 | 0.00524 | -0.0088 | -19.8855
-1 | -0.0487 | 0.00467 | -0.0092 | -10.4283
-0.5 | 0.0061 | 0.00395 | -0.0096 | 1.5443
0 | 0.0621 | 0.00348 | -0.01 | 17.8448
0.5 | 0.1193 | 0.00334 | -0.0105 | 35.7186
1 | 0.1765 | 0.00342 | -0.011 | 51.6082
1.5 | 0.2312 | 0.0041 | -0.0113 | 56.3902
2 | 0.2862 | 0.00472 | -0.0116 | 60.6356
3.5 | 0.4521 | 0.00615 | -0.0124 | 73.5122
4 | 0.5084 | 0.00638 | -0.0127 | 79.6865
4.5 | 0.5647 | 0.00658 | -0.013 | 85.8207
5 | 0.6203 | 0.00687 | -0.0132 | 90.2911
5.5 | 0.6761 | 0.00711 | -0.0134 | 95.0914
6 | 0.7311 | 0.00743 | -0.0135 | 98.3984
6.5 | 0.7858 | 0.00777 | -0.0135 | 101.1326
7 | 0.8403 | 0.00809 | -0.0135 | 103.869
7.5 | 0.8939 | 0.00848 | -0.0134 | 105.4127
8 | 0.9461 | 0.00902 | -0.013 | 104.8891
8.5 | 0.9981 | 0.00947 | -0.0125 | 105.396
9 | 1.049 | 0.00991 | -0.0119 | 105.8527
9.5 | 1.0962 | 0.01035 | -0.0104 | 105.913
10 | 1.1505 | 0.01099 | -0.0107 | 104.6861
10.5 | 1.1996 | 0.01179 | -0.0099 | 101.7472
11 | 1.246 | 0.0128 | -0.0088 | 97.3438
11.5 | 1.2931 | 0.01364 | -0.0078 | 94.8021
12 | 1.3402 | 0.01436 | -0.0068 | 93.3287
12.5 | 1.3834 | 0.01539 | -0.0053 | 89.8895
13 | 1.425 | 0.01642 | -0.0036 | 86.7844
13.5 | 1.4623 | 0.01765 | -0.0013 | 82.8499
14 | 1.4948 | 0.019 | 0.0016 | 78.6737
14.5 | 1.5099 | 0.02057 | 0.0073 | 73.403
15 | 1.5224 | 0.02257 | 0.0122 | 67.4524
15.5 | 1.5344 | 0.02487 | 0.0163 | 61.6968
16 | 1.5423 | 0.02776 | 0.0197 | 55.5584
16.5 | 1.5396 | 0.03183 | 0.0227 | 48.3695
17 | 1.5324 | 0.0368 | 0.0244 | 41.6413
17.5 | 1.5026 | 0.04479 | 0.0246 | 33.5477
18 | 1.4773 | 0.05349 | 0.0223 | 27.6182
18.5 | 1.4427 | 0.06506 | 0.017 | 22.1749
19 | 1.401 | 0.08003 | 0.0081 | 17.5059
19.5 | 1.2951 | 0.11159 | -0.0128 | 11.6059

## 85. Re 6M Mach 0.25 (1)
BIGFOIL.COM POLAR EXPORT
NACA65-110 a=0.2
NACA65-110 a=0.2 |  |  |  | Cl Max: | 0.844 | at alpha= | 8.5 | deg
JavaFoil+Calcfoil stall+Eppler ext transition |  |  |  | L/D Max: | 106.714 | at alpha= | 6.5 | deg
Re: | 6000000 |  |  | Cd Min: | 0.00389 | at alpha= | -0.5 | deg
Mach: | 0.25 |  |  | Cl=0 at alpha= | -0.52459 | deg
|  |  |  | @ Cl=0.1, Cd= | 0.003926
|  |  |  | @ Cl=0.4, Cd= | 0.09789
|  |  |  | @ Cl=0.6, Cd= | 0.09789
alpha (deg) | Cl | Cd | Cm | Cl/Cd
-12.5 | -0.287 | 0.08438 | 0.003 | -3.396
-12 | -0.343 | 0.07807 | 0.002 | -4.39
-11.5 | -0.393 | 0.07417 | 0.002 | -5.301
-11 | -0.438 | 0.0701 | 0.002 | -6.249
-10.5 | -0.477 | 0.06696 | 0.002 | -7.121
-10 | -0.509 | 0.06345 | 0.001 | -8.016
-9.5 | -0.534 | 0.05914 | 0.001 | -9.025
-9 | -0.55 | 0.05676 | 0.001 | -9.694
-8.5 | -0.56 | 0.052 | 0.001 | -10.759
-8 | -0.563 | 0.04657 | 0 | -12.099
-7.5 | -0.684 | 0.00872 | 0 | -78.442
-7 | -0.665 | 0.00836 | -0.001 | -79.553
-6.5 | -0.638 | 0.00798 | -0.001 | -79.869
-6 | -0.603 | 0.00767 | -0.002 | -78.589
-5.5 | -0.562 | 0.00737 | -0.002 | -76.236
-5 | -0.516 | 0.00712 | -0.003 | -72.405
-4.5 | -0.465 | 0.00691 | -0.004 | -67.358
-4 | -0.411 | 0.00667 | -0.004 | -61.685
-3.5 | -0.354 | 0.00647 | -0.005 | -54.749
-3 | -0.296 | 0.00631 | -0.005 | -46.969
-2.5 | -0.238 | 0.00597 | -0.006 | -39.832
-2 | -0.178 | 0.00581 | -0.007 | -30.622
-1.5 | -0.118 | 0.00396 | -0.007 | -29.774
-1 | -0.058 | 0.00392 | -0.008 | -14.692
-0.5 | 0.003 | 0.00389 | -0.009 | 0.769
0 | 0.064 | 0.00392 | -0.009 | 16.248
0.5 | 0.124 | 0.00393 | -0.01 | 31.67
1 | 0.185 | 0.00395 | -0.01 | 46.709
1.5 | 0.245 | 0.00399 | -0.011 | 61.412
2 | 0.305 | 0.00408 | -0.012 | 74.7
2.5 | 0.365 | 0.0045 | -0.012 | 81.048
3 | 0.424 | 0.00617 | -0.013 | 68.693
3.5 | 0.482 | 0.00633 | -0.014 | 76.12
4 | 0.539 | 0.00655 | -0.014 | 82.249
4.5 | 0.593 | 0.00678 | -0.015 | 87.54
5 | 0.645 | 0.00645 | -0.015 | 99.884
5.5 | 0.692 | 0.00667 | -0.016 | 103.699
6 | 0.735 | 0.00691 | -0.017 | 106.325
6.5 | 0.772 | 0.00724 | -0.017 | 106.714
7 | 0.803 | 0.00756 | -0.018 | 106.27
7.5 | 0.826 | 0.00956 | -0.018 | 86.424
8 | 0.84 | 0.0101 | -0.019 | 83.108
8.5 | 0.844 | 0.01067 | -0.02 | 79.053
9 | 0.835 | 0.01132 | -0.02 | 73.773
9.5 | 0.668 | 0.05816 | -0.01 | 11.483
10 | 0.647 | 0.06219 | -0.011 | 10.406
10.5 | 0.619 | 0.06609 | -0.011 | 9.361
11 | 0.572 | 0.07052 | -0.011 | 8.117
11.5 | 0.515 | 0.07561 | -0.011 | 6.814
12 | 0.451 | 0.08084 | -0.011 | 5.583
12.5 | 0.381 | 0.08623 | -0.012 | 4.419
13 | 0.305 | 0.09168 | -0.012 | 3.324
13.5 | 0.217 | 0.09789 | -0.012 | 2.22

## 86. Re 6M Mach 0.25 (2)
BIGFOIL.COM POLAR EXPORT
NACA65-110 a=0.2
NACA65-110 a=0.2 |  |  |  | Cl Max: | 1.2977 | at alpha= | 11.5 | deg
XFOIL ncrit=9 |  |  |  | L/D Max: | 102.947 | at alpha= | 7 | deg
Re: | 6000000 |  |  | Cd Min: | 0.19432 | at alpha= | 16.5 | deg
Mach: | 0.25 |  |  | Cl=0 at alpha= | -99 | deg
|  |  |  | @ Cl=0.1, Cd= | 0.0034051
|  |  |  | @ Cl=0.4, Cd= | 0.0059127
|  |  |  | @ Cl=0.6, Cd= | 0.0067826
alpha (deg) | Cl | Cd | Cm | Cl/Cd
0 | 0.0642 | 0.00349 | -0.0103 | 18.3954
0.5 | 0.1232 | 0.00335 | -0.0108 | 36.7761
1 | 0.1823 | 0.00344 | -0.0113 | 52.9942
1.5 | 0.2386 | 0.00414 | -0.0116 | 57.6329
2 | 0.295 | 0.00479 | -0.0119 | 61.5866
2.5 | 0.3509 | 0.0055 | -0.012 | 63.8
3 | 0.408 | 0.00598 | -0.0122 | 68.2274
3.5 | 0.4663 | 0.00621 | -0.0124 | 75.0886
4 | 0.5246 | 0.00646 | -0.0126 | 81.2074
4.5 | 0.5829 | 0.0067 | -0.0128 | 87
5 | 0.6409 | 0.00698 | -0.0128 | 91.8195
5.5 | 0.6987 | 0.00728 | -0.0128 | 95.9753
6 | 0.7557 | 0.00771 | -0.0125 | 98.0156
6.5 | 0.8132 | 0.00804 | -0.0122 | 101.1443
7 | 0.8699 | 0.00845 | -0.0118 | 102.9467
7.5 | 0.9241 | 0.00916 | -0.0108 | 100.8843
8 | 0.9796 | 0.00965 | -0.01 | 101.513
8.5 | 1.0338 | 0.01025 | -0.0088 | 100.8585
9 | 1.0852 | 0.011 | -0.0071 | 98.6545
9.5 | 1.1325 | 0.01172 | -0.0044 | 96.6297
10 | 1.183 | 0.01344 | -0.003 | 88.0208
10.5 | 1.2306 | 0.01479 | -0.0007 | 83.2049
11 | 1.2701 | 0.01694 | 0.0025 | 74.9764
11.5 | 1.2977 | 0.02008 | 0.0069 | 64.6265
12 | 1.2882 | 0.02547 | 0.0149 | 50.5771
12.5 | 1.2615 | 0.03057 | 0.0233 | 41.2659
13 | 1.2345 | 0.03667 | 0.028 | 33.6651
13.5 | 1.1697 | 0.04782 | 0.0288 | 24.4605
14 | 1.1379 | 0.05742 | 0.0256 | 19.8171
14.5 | 1.0633 | 0.07667 | 0.0129 | 13.8685
15 | 1.0335 | 0.09425 | 0.0001 | 10.9655
15.5 | 0.9076 | 0.13698 | -0.0261 | 6.6258
16 | 0.795 | 0.18404 | -0.0504 | 4.3197
16.5 | 0.8042 | 0.19432 | -0.0558 | 4.1385

## 87. Re 6M Mach 0.50 (1)
BIGFOIL.COM POLAR EXPORT
NACA65-110 a=0.2
NACA65-110 a=0.2 |  |  |  | Cl Max: | 1.079 | at alpha= | 20 | deg
JavaFoil+Calcfoil stall+Eppler ext transition |  |  |  | L/D Max: | 97.311 | at alpha= | 5 | deg
Re: | 6000000 |  |  | Cd Min: | 0.00392 | at alpha= | -1 | deg
Mach: | 0.5 |  |  | Cl=0 at alpha= | -0.52239 | deg
|  |  |  | @ Cl=0.1, Cd= | 0.0039372
|  |  |  | @ Cl=0.4, Cd= | 0.0060268
|  |  |  | @ Cl=0.6, Cd= | 0.006493
alpha (deg) | Cl | Cd | Cm | Cl/Cd
-20 | -1.04 | 0.15381 | 0.008 | -6.76
-19.5 | -1.015 | 0.16434 | 0.008 | -6.174
-19 | -0.99 | 0.14548 | 0.008 | -6.803
-18.5 | -0.962 | 0.14003 | 0.007 | -6.868
-18 | -0.934 | 0.13577 | 0.007 | -6.879
-17.5 | -0.908 | 0.1318 | 0.007 | -6.888
-17 | -0.882 | 0.12664 | 0.006 | -6.963
-16.5 | -0.856 | 0.12507 | 0.006 | -6.847
-16 | -0.829 | 0.11902 | 0.006 | -6.961
-15.5 | -0.801 | 0.11465 | 0.005 | -6.989
-15 | -0.776 | 0.10288 | 0.005 | -7.543
-14.5 | -0.75 | 0.09545 | 0.005 | -7.855
-14 | -0.723 | 0.10282 | 0.004 | -7.027
-13.5 | -0.696 | 0.0956 | 0.004 | -7.277
-13 | -0.67 | 0.08799 | 0.004 | -7.611
-12.5 | -0.644 | 0.08095 | 0.003 | -7.956
-12 | -0.619 | 0.0747 | 0.003 | -8.281
-11.5 | -0.596 | 0.0666 | 0.003 | -8.951
-11 | -0.562 | 0.07616 | 0.002 | -7.375
-10.5 | -0.535 | 0.06954 | 0.002 | -7.7
-10 | -0.511 | 0.06111 | 0.002 | -8.366
-9.5 | -0.491 | 0.05189 | 0.002 | -9.467
-9 | -0.559 | 0.01163 | 0.002 | -48.05
-8.5 | -0.429 | 0.05425 | 0.001 | -7.904
-8 | -0.401 | 0.05437 | 0 | -7.374
-7.5 | -0.375 | 0.04862 | 0 | -7.704
-7 | -0.348 | 0.04462 | 0 | -7.809
-6.5 | -0.398 | 0.0084 | -0.001 | -47.404
-6 | -0.294 | 0.04133 | -0.001 | -7.111
-5.5 | -0.42 | 0.03885 | -0.001 | -10.807
-5 | -0.533 | 0.00776 | -0.003 | -68.653
-4.5 | -0.5 | 0.00743 | -0.004 | -67.387
-4 | -0.45 | 0.0069 | -0.005 | -65.248
-3.5 | -0.391 | 0.00668 | -0.005 | -58.618
-3 | -0.329 | 0.00636 | -0.006 | -51.699
-2.5 | -0.264 | 0.00619 | -0.007 | -42.755
-2 | -0.199 | 0.00596 | -0.007 | -33.325
-1.5 | -0.132 | 0.0058 | -0.008 | -22.692
-1 | -0.064 | 0.00392 | -0.009 | -16.421
-0.5 | 0.003 | 0.00393 | -0.01 | 0.851
0 | 0.071 | 0.00395 | -0.01 | 17.999
0.5 | 0.139 | 0.00392 | -0.011 | 35.414
1 | 0.206 | 0.00398 | -0.012 | 51.797
1.5 | 0.274 | 0.00407 | -0.012 | 67.28
2 | 0.341 | 0.00423 | -0.013 | 80.598
2.5 | 0.407 | 0.00624 | -0.014 | 65.16
3 | 0.472 | 0.00649 | -0.014 | 72.725
3.5 | 0.535 | 0.00626 | -0.015 | 85.444
4 | 0.596 | 0.00647 | -0.016 | 92.151
4.5 | 0.65 | 0.00678 | -0.016 | 95.845
5 | 0.693 | 0.00713 | -0.017 | 97.311
5.5 | 0.717 | 0.00915 | -0.018 | 78.373
6 | 0.695 | 0.00987 | -0.019 | 70.435
6.5 | 0.375 | 0.04245 | -0.009 | 8.839
7 | 0.401 | 0.04654 | -0.009 | 8.616
7.5 | 0.526 | 0.01129 | -0.021 | 46.622
8 | 0.458 | 0.04805 | -0.012 | 9.527
8.5 | 0.48 | 0.05506 | -0.01 | 8.72
9 | 0.506 | 0.06048 | -0.011 | 8.37
9.5 | 0.648 | 0.01383 | -0.023 | 46.891
10 | 0.667 | 0.0166 | -0.023 | 40.209
10.5 | 0.587 | 0.06662 | -0.013 | 8.81
11 | 0.611 | 0.07424 | -0.013 | 8.234
11.5 | 0.637 | 0.08414 | -0.013 | 7.571
12 | 0.669 | 0.07403 | -0.015 | 9.032
12.5 | 0.692 | 0.08182 | -0.015 | 8.454
13 | 0.716 | 0.0892 | -0.015 | 8.031
13.5 | 0.742 | 0.09778 | -0.015 | 7.584
14 | 0.768 | 0.10513 | -0.016 | 7.304
14.5 | 0.794 | 0.09824 | -0.016 | 8.085
15 | 0.82 | 0.1063 | -0.017 | 7.71
15.5 | 0.846 | 0.11445 | -0.017 | 7.391
16 | 0.874 | 0.12041 | -0.018 | 7.255
16.5 | 0.897 | 0.12377 | -0.018 | 7.247
17 | 0.922 | 0.12833 | -0.018 | 7.186
17.5 | 0.948 | 0.13255 | -0.019 | 7.153
18 | 0.977 | 0.13576 | -0.02 | 7.197
18.5 | 1.005 | 0.14157 | -0.021 | 7.096
19 | 1.025 | 0.14624 | -0.021 | 7.01
19.5 | 1.05 | 0.15013 | -0.021 | 6.997
20 | 1.079 | 0.15103 | -0.022 | 7.145

## 88. Re 6M Mach 0.50 (2)
BIGFOIL.COM POLAR EXPORT
NACA65-110 a=0.2
NACA65-110 a=0.2 |  |  |  | Cl Max: | 0.9898 | at alpha= | 20 | deg
XFOIL ncrit=9 |  |  |  | L/D Max: | 94.157 | at alpha= | 5 | deg
Re: | 6000000 |  |  | Cd Min: | 0.28818 | at alpha= | 20 | deg
Mach: | 0.5 |  |  | Cl=0 at alpha= | -0.57166 | deg
|  |  |  | @ Cl=0.1, Cd= | 0.0034785
|  |  |  | @ Cl=0.4, Cd= | 0.0059915
|  |  |  | @ Cl=0.6, Cd= | 0.0069195
alpha (deg) | Cl | Cd | Cm | Cl/Cd
-20 | -0.9167 | 0.28273 | 0.0971 | -3.2423
-19.5 | -0.8945 | 0.27443 | 0.0916 | -3.2595
-19 | -0.8716 | 0.26573 | 0.0863 | -3.28
-18.5 | -0.8495 | 0.25677 | 0.081 | -3.3084
-18 | -0.8274 | 0.2478 | 0.0756 | -3.339
-17.5 | -0.8067 | 0.23904 | 0.0702 | -3.3747
-17 | -0.7866 | 0.22861 | 0.0648 | -3.4408
-16.5 | -0.7654 | 0.21976 | 0.0596 | -3.4829
-16 | -0.7442 | 0.211 | 0.0544 | -3.527
-15.5 | -0.7241 | 0.20196 | 0.0492 | -3.5854
-15 | -0.7038 | 0.19274 | 0.0442 | -3.6516
-14 | -0.6668 | 0.1743 | 0.0339 | -3.8256
-13.5 | -0.6531 | 0.16395 | 0.0284 | -3.9835
-13 | -0.6383 | 0.15427 | 0.0232 | -4.1376
-12.5 | -0.621 | 0.14599 | 0.0184 | -4.2537
-12 | -0.6077 | 0.13657 | 0.0133 | -4.4497
-11.5 | -0.5985 | 0.12658 | 0.008 | -4.7282
-11 | -0.59 | 0.11677 | 0.0028 | -5.0527
-9.5 | -0.583 | 0.08583 | -0.0155 | -6.7925
-9 | -0.5976 | 0.07316 | -0.0244 | -8.1684
-8.5 | -0.6114 | 0.06078 | -0.0351 | -10.0592
-8 | -0.6397 | 0.05143 | -0.0406 | -12.4383
-7.5 | -0.6713 | 0.0455 | -0.0371 | -14.7538
-7 | -0.6862 | 0.0378 | -0.0338 | -18.1534
-6 | -0.6688 | 0.02126 | -0.0247 | -31.4581
-5.5 | -0.6445 | 0.01169 | -0.0191 | -55.1326
-5 | -0.5885 | 0.00878 | -0.0156 | -67.0273
-4.5 | -0.5246 | 0.00759 | -0.0132 | -69.1173
-4 | -0.4575 | 0.00694 | -0.0119 | -65.9222
-3.5 | -0.3896 | 0.00649 | -0.011 | -60.0308
-3 | -0.3212 | 0.00623 | -0.0107 | -51.557
-2.5 | -0.2535 | 0.00595 | -0.0106 | -42.605
-2 | -0.1857 | 0.00576 | -0.0107 | -32.2396
-1.5 | -0.1185 | 0.00556 | -0.0109 | -21.3129
-1 | -0.0538 | 0.00501 | -0.0111 | -10.7385
-0.5 | 0.009 | 0.00413 | -0.0114 | 2.1792
0 | 0.0734 | 0.00353 | -0.0117 | 20.7932
0.5 | 0.1406 | 0.0034 | -0.0123 | 41.3529
1 | 0.2082 | 0.00351 | -0.0128 | 59.3162
2 | 0.3336 | 0.00513 | -0.0129 | 65.0292
2.5 | 0.3958 | 0.00597 | -0.0126 | 66.2982
3 | 0.4621 | 0.00631 | -0.0125 | 73.233
3.5 | 0.5292 | 0.0066 | -0.0122 | 80.1818
4 | 0.5968 | 0.0069 | -0.0118 | 86.4928
4.5 | 0.6641 | 0.00731 | -0.0108 | 90.8482
5 | 0.7316 | 0.00777 | -0.0095 | 94.157
5.5 | 0.7956 | 0.00865 | -0.0072 | 91.9769
6 | 0.852 | 0.01025 | -0.0032 | 83.122
6.5 | 0.8933 | 0.01396 | 0.0027 | 63.99
7 | 0.908 | 0.02203 | 0.0098 | 41.2165
7.5 | 0.8999 | 0.02998 | 0.0176 | 30.0167
8.5 | 0.8358 | 0.04252 | 0.031 | 19.6566
9 | 0.7998 | 0.05126 | 0.0294 | 15.6028
9.5 | 0.7687 | 0.0625 | 0.0225 | 12.2992
10 | 0.749 | 0.07801 | 0.01 | 9.6013
10.5 | 0.7411 | 0.09089 | 0.0013 | 8.1538
11 | 0.7318 | 0.10351 | -0.0064 | 7.0698
11.5 | 0.7268 | 0.11578 | -0.0137 | 6.2774
12 | 0.7215 | 0.12889 | -0.0213 | 5.5978
12.5 | 0.7272 | 0.13989 | -0.0274 | 5.1984
13 | 0.7361 | 0.15059 | -0.0333 | 4.8881
13.5 | 0.7459 | 0.16161 | -0.0393 | 4.6154
14 | 0.7579 | 0.17249 | -0.0451 | 4.3939
14.5 | 0.7724 | 0.18289 | -0.0508 | 4.2233
15 | 0.79 | 0.19227 | -0.056 | 4.1088
15.5 | 0.8086 | 0.20149 | -0.0614 | 4.0131
16 | 0.826 | 0.21143 | -0.067 | 3.9067
16.5 | 0.8451 | 0.2212 | -0.0725 | 3.8205
17 | 0.8624 | 0.23316 | -0.0784 | 3.6987
17.5 | 0.882 | 0.2424 | -0.0839 | 3.6386
18 | 0.9048 | 0.2509 | -0.0891 | 3.6062
18.5 | 0.9262 | 0.25943 | -0.0945 | 3.5701
19 | 0.9474 | 0.26911 | -0.1001 | 3.5205
19.5 | 0.9689 | 0.27825 | -0.1057 | 3.4821
20 | 0.9898 | 0.28818 | -0.1113 | 3.4347

## 89. Re 7M Mach 0.00 (1)
BIGFOIL.COM POLAR EXPORT
NACA65-110 a=0.2
NACA65-110 a=0.2 |  |  |  | Cl Max: | 0.906 | at alpha= | 10 | deg
JavaFoil+Calcfoil stall+Eppler ext transition |  |  |  | L/D Max: | 113.42 | at alpha= | 7.5 | deg
Re: | 7000000 |  |  | Cd Min: | 0.00388 | at alpha= | -0.5 | deg
Mach: | 0 |  |  | Cl=0 at alpha= | -0.52542 | deg
|  |  |  | @ Cl=0.1, Cd= | 0.0038931
|  |  |  | @ Cl=0.4, Cd= | 0.0056645
|  |  |  | @ Cl=0.6, Cd= | 0.10829
alpha (deg) | Cl | Cd | Cm | Cl/Cd
-14 | -0.529 | 0.09647 | 0.003 | -5.485
-13.5 | -0.548 | 0.09032 | 0.003 | -6.066
-13 | -0.565 | 0.0868 | 0.003 | -6.512
-12.5 | -0.581 | 0.08193 | 0.003 | -7.091
-12 | -0.595 | 0.07678 | 0.002 | -7.753
-11.5 | -0.607 | 0.07297 | 0.002 | -8.314
-11 | -0.616 | 0.06819 | 0.002 | -9.031
-10.5 | -0.622 | 0.06336 | 0.002 | -9.82
-10 | -0.625 | 0.05881 | 0.001 | -10.63
-9.5 | -0.623 | 0.05588 | 0.001 | -11.142
-9 | -0.76 | 0.00891 | 0.002 | -85.273
-8.5 | -0.747 | 0.00899 | 0.001 | -83.097
-8 | -0.727 | 0.00862 | 0 | -84.401
-7.5 | -0.702 | 0.00821 | 0 | -85.516
-7 | -0.672 | 0.00788 | -0.001 | -85.185
-6.5 | -0.636 | 0.00751 | -0.001 | -84.73
-6 | -0.596 | 0.00728 | -0.002 | -81.78
-5.5 | -0.551 | 0.00703 | -0.002 | -78.48
-5 | -0.504 | 0.00684 | -0.003 | -73.688
-4.5 | -0.453 | 0.00663 | -0.004 | -68.264
-4 | -0.4 | 0.00645 | -0.004 | -61.943
-3.5 | -0.344 | 0.00628 | -0.005 | -54.739
-3 | -0.288 | 0.00612 | -0.005 | -47.016
-2.5 | -0.23 | 0.00597 | -0.006 | -38.575
-2 | -0.172 | 0.00569 | -0.006 | -30.319
-1.5 | -0.114 | 0.00395 | -0.007 | -28.908
-1 | -0.056 | 0.00389 | -0.008 | -14.324
-0.5 | 0.003 | 0.00388 | -0.008 | 0.748
0 | 0.062 | 0.00388 | -0.009 | 15.9
0.5 | 0.12 | 0.0039 | -0.009 | 30.905
1 | 0.179 | 0.00393 | -0.01 | 45.46
1.5 | 0.237 | 0.004 | -0.011 | 59.287
2 | 0.296 | 0.00429 | -0.011 | 68.897
2.5 | 0.353 | 0.00453 | -0.012 | 78.024
3 | 0.411 | 0.00593 | -0.012 | 69.237
3.5 | 0.467 | 0.00611 | -0.013 | 76.407
4 | 0.523 | 0.0063 | -0.014 | 82.924
4.5 | 0.576 | 0.00647 | -0.014 | 89.043
5 | 0.628 | 0.0067 | -0.015 | 93.701
5.5 | 0.676 | 0.00694 | -0.016 | 97.37
6 | 0.721 | 0.0066 | -0.016 | 109.376
6.5 | 0.763 | 0.00685 | -0.017 | 111.292
7 | 0.8 | 0.00715 | -0.017 | 111.778
7.5 | 0.832 | 0.00733 | -0.018 | 113.42
8 | 0.859 | 0.00767 | -0.018 | 112.055
8.5 | 0.88 | 0.00971 | -0.019 | 90.659
9 | 0.895 | 0.01021 | -0.02 | 87.737
9.5 | 0.904 | 0.01075 | -0.02 | 84.13
10 | 0.906 | 0.0114 | -0.021 | 79.489
10.5 | 0.899 | 0.01234 | -0.021 | 72.824
11 | 0.74 | 0.05967 | -0.014 | 12.396
11.5 | 0.714 | 0.06869 | -0.013 | 10.394
12 | 0.691 | 0.07516 | -0.012 | 9.191
12.5 | 0.667 | 0.08006 | -0.012 | 8.328
13 | 0.64 | 0.08526 | -0.012 | 7.509
13.5 | 0.613 | 0.09082 | -0.012 | 6.746
14 | 0.584 | 0.09604 | -0.012 | 6.082
14.5 | 0.555 | 0.10142 | -0.012 | 5.475
15 | 0.527 | 0.10829 | -0.013 | 4.866

## 90. Re 7M Mach 0.00 (2)
BIGFOIL.COM POLAR EXPORT
NACA65-110 a=0.2
NACA65-110 a=0.2 |  |  |  | Cl Max: | 1.5908 | at alpha= | 17 | deg
XFOIL ncrit=9 |  |  |  | L/D Max: | 111.084 | at alpha= | 9.5 | deg
Re: | 7000000 |  |  | Cd Min: | 0.08906 | at alpha= | 20 | deg
Mach: | 0 |  |  | Cl=0 at alpha= | -0.56159 | deg
|  |  |  | @ Cl=0.1, Cd= | 0.003383
|  |  |  | @ Cl=0.4, Cd= | 0.0057744
|  |  |  | @ Cl=0.6, Cd= | 0.0065761
alpha (deg) | Cl | Cd | Cm | Cl/Cd
-18.5 | -1.5089 | 0.04322 | -0.0381 | -34.9121
-18 | -1.4968 | 0.03977 | -0.0383 | -37.6364
-17.5 | -1.4946 | 0.03573 | -0.0377 | -41.8304
-17 | -1.5002 | 0.03153 | -0.0356 | -47.5801
-16.5 | -1.493 | 0.02885 | -0.0327 | -51.7504
-16 | -1.5052 | 0.02531 | -0.0267 | -59.4706
-15.5 | -1.5037 | 0.02302 | -0.0201 | -65.3215
-15 | -1.4842 | 0.02045 | -0.0164 | -72.577
-14.5 | -1.4511 | 0.01876 | -0.0141 | -77.3507
-14 | -1.414 | 0.0172 | -0.0123 | -82.2093
-13.5 | -1.3728 | 0.0159 | -0.0109 | -86.3396
-13 | -1.3293 | 0.01473 | -0.0098 | -90.2444
-12.5 | -1.2831 | 0.01377 | -0.009 | -93.1808
-12 | -1.2312 | 0.01298 | -0.0092 | -94.8536
-11.5 | -1.1869 | 0.01244 | -0.0076 | -95.41
-11 | -1.1386 | 0.01183 | -0.0068 | -96.2468
-10.5 | -1.0876 | 0.01138 | -0.0064 | -95.5712
-10 | -1.0364 | 0.01086 | -0.0061 | -95.4328
-9.5 | -0.9871 | 0.00995 | -0.0055 | -99.206
-9 | -0.9355 | 0.00931 | -0.0052 | -100.4834
-8.5 | -0.8826 | 0.00883 | -0.0051 | -99.9547
-8 | -0.829 | 0.00842 | -0.0051 | -98.4561
-7.5 | -0.7747 | 0.00808 | -0.0052 | -95.8787
-7 | -0.7198 | 0.00781 | -0.0054 | -92.1639
-6.5 | -0.6656 | 0.00736 | -0.0054 | -90.4348
-6 | -0.6107 | 0.00702 | -0.0055 | -86.9943
-5.5 | -0.5552 | 0.00676 | -0.0058 | -82.1302
-5 | -0.4993 | 0.00655 | -0.0061 | -76.229
-4.5 | -0.4434 | 0.00628 | -0.0063 | -70.6051
-4 | -0.3872 | 0.00605 | -0.0067 | -64
-3.5 | -0.3305 | 0.00591 | -0.0071 | -55.9222
-3 | -0.274 | 0.0057 | -0.0075 | -48.0702
-2.5 | -0.2171 | 0.00557 | -0.0079 | -38.9767
-2 | -0.1604 | 0.00541 | -0.0083 | -29.6488
-1 | -0.0484 | 0.0047 | -0.0091 | -10.2979
0 | 0.062 | 0.00349 | -0.01 | 17.765
0.5 | 0.1188 | 0.00333 | -0.0105 | 35.6757
1 | 0.1751 | 0.00348 | -0.0109 | 50.3161
1.5 | 0.2294 | 0.00418 | -0.0112 | 54.8804
2 | 0.2844 | 0.00474 | -0.0116 | 60
2.5 | 0.3389 | 0.00535 | -0.0118 | 63.3458
3 | 0.3943 | 0.00575 | -0.0121 | 68.5739
3.5 | 0.4504 | 0.00599 | -0.0125 | 75.192
4 | 0.5064 | 0.00621 | -0.0128 | 81.5459
4.5 | 0.5624 | 0.0064 | -0.0132 | 87.875
5 | 0.6179 | 0.00666 | -0.0134 | 92.7778
5.5 | 0.6734 | 0.00689 | -0.0137 | 97.7358
6 | 0.7281 | 0.00721 | -0.0139 | 100.9847
6.5 | 0.7828 | 0.0075 | -0.014 | 104.3733
7 | 0.8371 | 0.00779 | -0.0142 | 107.4583
7.5 | 0.8905 | 0.00818 | -0.0141 | 108.8631
8 | 0.9425 | 0.00871 | -0.0139 | 108.209
8.5 | 0.9953 | 0.00904 | -0.0138 | 110.0996
9 | 1.0468 | 0.00943 | -0.0135 | 111.0074
9.5 | 1.0964 | 0.00987 | -0.0128 | 111.0841
10 | 1.1425 | 0.01039 | -0.0114 | 109.9615
10.5 | 1.1955 | 0.01111 | -0.0117 | 107.6058
11 | 1.243 | 0.01195 | -0.011 | 104.0167
11.5 | 1.2909 | 0.01266 | -0.0103 | 101.9668
12 | 1.3388 | 0.01324 | -0.0097 | 101.1178
12.5 | 1.3838 | 0.01408 | -0.0087 | 98.2812
13 | 1.4276 | 0.0149 | -0.0076 | 95.8121
13.5 | 1.4682 | 0.0159 | -0.006 | 92.3396
14 | 1.5052 | 0.01704 | -0.0039 | 88.3333
14.5 | 1.5366 | 0.01838 | -0.0011 | 83.6017
15 | 1.5509 | 0.0199 | 0.0045 | 77.9347
15.5 | 1.5672 | 0.02149 | 0.009 | 72.9269
16 | 1.5803 | 0.02355 | 0.0129 | 67.104
16.5 | 1.5868 | 0.02635 | 0.0166 | 60.2201
17 | 1.5908 | 0.02963 | 0.0195 | 53.6888
17.5 | 1.5755 | 0.03505 | 0.022 | 44.9501
18 | 1.5659 | 0.04056 | 0.0228 | 38.607
18.5 | 1.5476 | 0.04772 | 0.022 | 32.4308
19 | 1.5199 | 0.05719 | 0.0189 | 26.5763
19.5 | 1.4746 | 0.07106 | 0.0119 | 20.7515
20 | 1.4215 | 0.08906 | 0.0008 | 15.9611

## 91. Re 7M Mach 0.10 (1)
BIGFOIL.COM POLAR EXPORT
NACA65-110 a=0.2
NACA65-110 a=0.2 |  |  |  | Cl Max: | 0.896 | at alpha= | 9.5 | deg
JavaFoil+Calcfoil stall+Eppler ext transition |  |  |  | L/D Max: | 112.656 | at alpha= | 7.5 | deg
Re: | 7000000 |  |  | Cd Min: | 0.00388 | at alpha= | -1 | deg
Mach: | 0.1 |  |  | Cl=0 at alpha= | -0.52542 | deg
|  |  |  | @ Cl=0.1, Cd= | 0.0038929
|  |  |  | @ Cl=0.4, Cd= | 0.005655
|  |  |  | @ Cl=0.6, Cd= | 0.10285
alpha (deg) | Cl | Cd | Cm | Cl/Cd
-13.5 | -0.513 | 0.091 | 0.003 | -5.636
-13 | -0.534 | 0.08588 | 0.003 | -6.213
-12.5 | -0.553 | 0.0824 | 0.003 | -6.709
-12 | -0.571 | 0.07707 | 0.002 | -7.403
-11.5 | -0.585 | 0.07365 | 0.002 | -7.946
-11 | -0.598 | 0.06886 | 0.002 | -8.682
-10.5 | -0.607 | 0.064 | 0.002 | -9.482
-10 | -0.613 | 0.05964 | 0.001 | -10.272
-9.5 | -0.613 | 0.0567 | 0.001 | -10.813
-9 | -0.621 | 0.04605 | 0.001 | -13.489
-8.5 | -0.741 | 0.009 | 0.001 | -82.401
-8 | -0.724 | 0.00861 | 0 | -84.047
-7.5 | -0.701 | 0.00823 | 0 | -85.159
-7 | -0.671 | 0.00789 | -0.001 | -85.123
-6.5 | -0.637 | 0.00755 | -0.001 | -84.303
-6 | -0.597 | 0.00729 | -0.002 | -81.957
-5.5 | -0.553 | 0.00707 | -0.002 | -78.237
-5 | -0.506 | 0.00683 | -0.003 | -74.074
-4.5 | -0.455 | 0.00663 | -0.004 | -68.652
-4 | -0.401 | 0.00645 | -0.004 | -62.205
-3.5 | -0.346 | 0.00627 | -0.005 | -55.135
-3 | -0.289 | 0.0061 | -0.005 | -47.389
-2.5 | -0.231 | 0.00601 | -0.006 | -38.512
-2 | -0.173 | 0.00569 | -0.007 | -30.436
-1.5 | -0.115 | 0.00396 | -0.007 | -28.996
-1 | -0.056 | 0.00388 | -0.008 | -14.455
-0.5 | 0.003 | 0.00388 | -0.008 | 0.751
0 | 0.062 | 0.00388 | -0.009 | 15.976
0.5 | 0.121 | 0.0039 | -0.01 | 31.013
1 | 0.18 | 0.00392 | -0.01 | 45.887
1.5 | 0.239 | 0.00399 | -0.011 | 59.849
2 | 0.297 | 0.00431 | -0.011 | 68.991
2.5 | 0.355 | 0.00453 | -0.012 | 78.36
3 | 0.413 | 0.00598 | -0.013 | 69.002
3.5 | 0.469 | 0.00616 | -0.013 | 76.126
4 | 0.525 | 0.00631 | -0.014 | 83.203
4.5 | 0.579 | 0.00654 | -0.014 | 88.57
5 | 0.63 | 0.00671 | -0.015 | 93.866
5.5 | 0.679 | 0.00695 | -0.016 | 97.643
6 | 0.724 | 0.0066 | -0.016 | 109.59
6.5 | 0.765 | 0.00687 | -0.017 | 111.33
7 | 0.801 | 0.00712 | -0.017 | 112.473
7.5 | 0.832 | 0.00738 | -0.018 | 112.656
8 | 0.858 | 0.00944 | -0.019 | 90.838
8.5 | 0.877 | 0.0098 | -0.019 | 89.443
9 | 0.89 | 0.01037 | -0.02 | 85.803
9.5 | 0.896 | 0.01087 | -0.02 | 82.413
10 | 0.892 | 0.01166 | -0.021 | 76.509
10.5 | 0.874 | 0.01343 | -0.021 | 65.054
11 | 0.716 | 0.06418 | -0.013 | 11.162
11.5 | 0.693 | 0.06995 | -0.012 | 9.905
12 | 0.666 | 0.07625 | -0.012 | 8.738
12.5 | 0.638 | 0.08142 | -0.012 | 7.84
13 | 0.608 | 0.0868 | -0.012 | 7.003
13.5 | 0.576 | 0.09221 | -0.012 | 6.252
14 | 0.544 | 0.09811 | -0.012 | 5.547
14.5 | 0.512 | 0.10285 | -0.013 | 4.98

## 92. Re 7M Mach 0.10 (2)
BIGFOIL.COM POLAR EXPORT
NACA65-110 a=0.2
NACA65-110 a=0.2 |  |  |  | Cl Max: | 1.5532 | at alpha= | 16 | deg
XFOIL ncrit=9 |  |  |  | L/D Max: | 110.366 | at alpha= | 9 | deg
Re: | 7000000 |  |  | Cd Min: | 0.10816 | at alpha= | 19.5 | deg
Mach: | 0.1 |  |  | Cl=0 at alpha= | -0.56385 | deg
|  |  |  | @ Cl=0.1, Cd= | 0.0033846
|  |  |  | @ Cl=0.4, Cd= | 0.0057843
|  |  |  | @ Cl=0.6, Cd= | 0.0065791
alpha (deg) | Cl | Cd | Cm | Cl/Cd
-17.5 | -1.3322 | 0.05663 | -0.0347 | -23.5246
-17 | -1.4014 | 0.04258 | -0.0403 | -32.9122
-16.5 | -1.4075 | 0.03754 | -0.0399 | -37.4933
-16 | -1.4418 | 0.03101 | -0.0365 | -46.4947
-15.5 | -1.4554 | 0.02715 | -0.031 | -53.6059
-15 | -1.4608 | 0.02442 | -0.0237 | -59.8198
-14.5 | -1.4445 | 0.02146 | -0.0194 | -67.3113
-14 | -1.4152 | 0.01916 | -0.0165 | -73.8622
-13.5 | -1.378 | 0.01736 | -0.0144 | -79.3779
-13 | -1.3367 | 0.01582 | -0.0127 | -84.4943
-12.5 | -1.2918 | 0.01459 | -0.0114 | -88.5401
-11.5 | -1.1963 | 0.01286 | -0.0093 | -93.0249
-11 | -1.1478 | 0.01216 | -0.0083 | -94.3914
-10.5 | -1.0964 | 0.01163 | -0.0077 | -94.2734
-10 | -1.0447 | 0.01107 | -0.0072 | -94.3722
-9.5 | -0.9938 | 0.01028 | -0.0066 | -96.6732
-9 | -0.9423 | 0.0095 | -0.0061 | -99.1895
-8.5 | -0.889 | 0.00897 | -0.0058 | -99.1081
-8 | -0.8349 | 0.00853 | -0.0057 | -97.8781
-7.5 | -0.7802 | 0.00815 | -0.0057 | -95.7301
-7 | -0.7248 | 0.00786 | -0.0058 | -92.2137
-6.5 | -0.67 | 0.00743 | -0.0057 | -90.175
-6 | -0.6147 | 0.00706 | -0.0058 | -87.068
-5.5 | -0.5588 | 0.00679 | -0.006 | -82.2975
-5 | -0.5025 | 0.00657 | -0.0062 | -76.484
-4.5 | -0.4461 | 0.0063 | -0.0065 | -70.8095
-4 | -0.3895 | 0.00607 | -0.0068 | -64.168
-3.5 | -0.3324 | 0.00592 | -0.0072 | -56.1486
-3 | -0.2756 | 0.00571 | -0.0075 | -48.2662
-2.5 | -0.2183 | 0.00557 | -0.008 | -39.1921
-2 | -0.1612 | 0.00542 | -0.0084 | -29.7417
-1 | -0.0485 | 0.00471 | -0.0092 | -10.2972
-0.5 | 0.0071 | 0.00414 | -0.0096 | 1.715
0 | 0.0623 | 0.00349 | -0.01 | 17.851
0.5 | 0.1195 | 0.00333 | -0.0105 | 35.8859
1 | 0.1761 | 0.00348 | -0.011 | 50.6034
1.5 | 0.2307 | 0.00419 | -0.0113 | 55.0597
2 | 0.286 | 0.00475 | -0.0116 | 60.2105
2.5 | 0.3408 | 0.00537 | -0.0119 | 63.4637
3 | 0.3965 | 0.00577 | -0.0122 | 68.7175
3.5 | 0.453 | 0.006 | -0.0125 | 75.5
4 | 0.5094 | 0.00623 | -0.0128 | 81.7657
4.5 | 0.5658 | 0.00642 | -0.0131 | 88.1308
5 | 0.6217 | 0.00668 | -0.0134 | 93.0689
5.5 | 0.6775 | 0.00692 | -0.0136 | 97.9046
6 | 0.7326 | 0.00726 | -0.0137 | 100.9091
6.5 | 0.7878 | 0.00754 | -0.0138 | 104.4828
7 | 0.8425 | 0.00785 | -0.0139 | 107.3248
7.5 | 0.8962 | 0.00826 | -0.0138 | 108.4988
8 | 0.9488 | 0.00879 | -0.0134 | 107.9408
8.5 | 1.0021 | 0.00913 | -0.0133 | 109.759
9 | 1.054 | 0.00955 | -0.0128 | 110.3665
9.5 | 1.1038 | 0.01004 | -0.0119 | 109.9402
10 | 1.1506 | 0.01063 | -0.0105 | 108.2408
10.5 | 1.2023 | 0.01153 | -0.0103 | 104.2758
11 | 1.252 | 0.01219 | -0.0097 | 102.7071
11.5 | 1.3 | 0.01295 | -0.0088 | 100.3861
12 | 1.3475 | 0.01367 | -0.0079 | 98.5735
12.5 | 1.392 | 0.01461 | -0.0065 | 95.2772
13 | 1.4345 | 0.01562 | -0.0049 | 91.8374
13.5 | 1.473 | 0.01683 | -0.0027 | 87.5223
14 | 1.5068 | 0.01821 | 0 | 82.7457
14.5 | 1.5265 | 0.01974 | 0.0051 | 77.3303
15 | 1.5361 | 0.02176 | 0.0108 | 70.5928
15.5 | 1.5485 | 0.02392 | 0.0151 | 64.7366
16 | 1.5532 | 0.02693 | 0.0191 | 57.6755
16.5 | 1.5494 | 0.03098 | 0.0224 | 50.0129
17 | 1.5332 | 0.03668 | 0.0246 | 41.7993
17.5 | 1.494 | 0.04568 | 0.0245 | 32.7058
18 | 1.4926 | 0.05147 | 0.0231 | 28.9994
18.5 | 1.4421 | 0.06507 | 0.0171 | 22.1623
19 | 1.3814 | 0.08369 | 0.0056 | 16.5062
19.5 | 1.3102 | 0.10816 | -0.0105 | 12.1135

## 93. Re 7M Mach 0.25 (1)
BIGFOIL.COM POLAR EXPORT
NACA65-110 a=0.2
NACA65-110 a=0.2 |  |  |  | Cl Max: | 0.844 | at alpha= | 8.5 | deg
JavaFoil+Calcfoil stall+Eppler ext transition |  |  |  | L/D Max: | 109.09 | at alpha= | 6.5 | deg
Re: | 7000000 |  |  | Cd Min: | 0.00388 | at alpha= | -0.5 | deg
Mach: | 0.25 |  |  | Cl=0 at alpha= | -0.52459 | deg
|  |  |  | @ Cl=0.1, Cd= | 0.003898
|  |  |  | @ Cl=0.4, Cd= | 0.0954
|  |  |  | @ Cl=0.6, Cd= | 0.0954
alpha (deg) | Cl | Cd | Cm | Cl/Cd
-12.5 | -0.287 | 0.08328 | 0.003 | -3.442
-12 | -0.343 | 0.07771 | 0.002 | -4.411
-11.5 | -0.393 | 0.07332 | 0.002 | -5.364
-11 | -0.438 | 0.06985 | 0.002 | -6.275
-10.5 | -0.477 | 0.06654 | 0.002 | -7.171
-10 | -0.509 | 0.063 | 0.001 | -8.078
-9.5 | -0.534 | 0.05873 | 0.001 | -9.094
-9 | -0.551 | 0.05602 | 0.001 | -9.827
-8.5 | -0.56 | 0.05149 | 0.001 | -10.873
-8 | -0.574 | 0.04061 | 0 | -14.148
-7.5 | -0.684 | 0.00854 | 0 | -80.082
-7 | -0.665 | 0.00815 | -0.001 | -81.564
-6.5 | -0.638 | 0.00783 | -0.001 | -81.456
-6 | -0.603 | 0.00747 | -0.002 | -80.683
-5.5 | -0.562 | 0.00722 | -0.002 | -77.778
-5 | -0.516 | 0.00697 | -0.003 | -73.947
-4.5 | -0.465 | 0.00671 | -0.004 | -69.347
-4 | -0.411 | 0.00653 | -0.004 | -62.972
-3.5 | -0.354 | 0.00634 | -0.005 | -55.938
-3 | -0.297 | 0.00617 | -0.005 | -48.018
-2.5 | -0.238 | 0.00583 | -0.006 | -40.788
-2 | -0.178 | 0.0057 | -0.007 | -31.225
-1.5 | -0.118 | 0.00394 | -0.007 | -29.93
-1 | -0.058 | 0.00389 | -0.008 | -14.791
-0.5 | 0.003 | 0.00388 | -0.009 | 0.771
0 | 0.064 | 0.00388 | -0.009 | 16.402
0.5 | 0.124 | 0.00391 | -0.01 | 31.782
1 | 0.185 | 0.00393 | -0.01 | 46.969
1.5 | 0.245 | 0.00401 | -0.011 | 61.095
2 | 0.305 | 0.00432 | -0.012 | 70.637
2.5 | 0.365 | 0.00459 | -0.012 | 79.464
3 | 0.424 | 0.00607 | -0.013 | 69.839
3.5 | 0.482 | 0.00622 | -0.014 | 77.424
4 | 0.539 | 0.00644 | -0.014 | 83.705
4.5 | 0.593 | 0.00657 | -0.015 | 90.241
5 | 0.645 | 0.00636 | -0.015 | 101.367
5.5 | 0.692 | 0.00651 | -0.016 | 106.388
6 | 0.735 | 0.00676 | -0.017 | 108.687
6.5 | 0.772 | 0.00708 | -0.017 | 109.09
7 | 0.803 | 0.00737 | -0.018 | 108.924
7.5 | 0.826 | 0.00933 | -0.018 | 88.516
8 | 0.84 | 0.00987 | -0.019 | 85.121
8.5 | 0.844 | 0.01042 | -0.02 | 80.979
9 | 0.836 | 0.01107 | -0.02 | 75.553
9.5 | 0.67 | 0.05709 | -0.011 | 11.727
10 | 0.651 | 0.05934 | -0.012 | 10.962
10.5 | 0.619 | 0.06509 | -0.011 | 9.512
11 | 0.573 | 0.06983 | -0.011 | 8.203
11.5 | 0.516 | 0.07521 | -0.011 | 6.856
12 | 0.452 | 0.08008 | -0.012 | 5.639
12.5 | 0.381 | 0.08476 | -0.012 | 4.498
13 | 0.305 | 0.09085 | -0.012 | 3.355
13.5 | 0.217 | 0.0954 | -0.012 | 2.279

## 94. Re 7M Mach 0.25 (2)
BIGFOIL.COM POLAR EXPORT
NACA65-110 a=0.2
NACA65-110 a=0.2 |  |  |  | Cl Max: | 1.3293 | at alpha= | 12 | deg
XFOIL ncrit=9 |  |  |  | L/D Max: | 106.39 | at alpha= | 7 | deg
Re: | 7000000 |  |  | Cd Min: | 0.19939 | at alpha= | 17 | deg
Mach: | 0.25 |  |  | Cl=0 at alpha= | -0.55857 | deg
|  |  |  | @ Cl=0.1, Cd= | 0.0033936
|  |  |  | @ Cl=0.4, Cd= | 0.005792
|  |  |  | @ Cl=0.6, Cd= | 0.0066182
alpha (deg) | Cl | Cd | Cm | Cl/Cd
-16 | -0.7049 | 0.19151 | 0.0425 | -3.6807
-15.5 | -0.6994 | 0.17899 | 0.0368 | -3.9075
-15 | -0.6907 | 0.16881 | 0.0316 | -4.0916
-14.5 | -0.6835 | 0.15845 | 0.0263 | -4.3137
-14 | -0.6815 | 0.14693 | 0.0204 | -4.6383
-13.5 | -0.656 | 0.14342 | 0.0177 | -4.574
-13 | -0.8424 | 0.06229 | -0.023 | -13.5238
-12.5 | -0.8871 | 0.04656 | -0.0332 | -19.0528
-12 | -0.93 | 0.0364 | -0.0369 | -25.5495
-11 | -1.1129 | 0.01188 | -0.0212 | -93.6785
-10.5 | -1.1022 | 0.00632 | -0.0167 | -174.3987
-10 | -1.0634 | 0.00417 | -0.014 | -255.012
-9.5 | -1.015 | 0.00315 | -0.0122 | -322.2222
-9 | -0.9627 | 0.00256 | -0.0108 | -376.0547
-8.5 | -0.9115 | 0.00197 | -0.0094 | -462.6904
-8 | -0.8571 | 0.00167 | -0.0084 | -513.2335
-7.5 | -0.801 | 0.00149 | -0.0078 | -537.5839
-7 | -0.7447 | 0.00134 | -0.0072 | -555.7463
-6.5 | -0.6874 | 0.00125 | -0.007 | -549.92
-5.5 | -0.5735 | 0.00105 | -0.0065 | -546.1905
-5 | -0.5157 | 0.00099 | -0.0065 | -520.9091
-4.5 | -0.4576 | 0.00095 | -0.0066 | -481.6842
-4 | -0.3997 | 0.0009 | -0.0068 | -444.1111
-3.5 | -0.3413 | 0.00087 | -0.0071 | -392.2989
-3 | -0.283 | 0.00084 | -0.0073 | -336.9048
-2.5 | -0.2245 | 0.00081 | -0.0077 | -277.1605
-2 | -0.1661 | 0.00079 | -0.0081 | -210.2532
-1.5 | -0.1078 | 0.00075 | -0.0086 | -143.7333
-1 | -0.0505 | 0.00068 | -0.009 | -74.2647
-0.5 | 0.0067 | 0.00059 | -0.0096 | 11.3559
0 | 0.0645 | 0.00349 | -0.0103 | 18.4814
0.5 | 0.1234 | 0.00333 | -0.0109 | 37.0571
1 | 0.1818 | 0.00348 | -0.0113 | 52.2414
1.5 | 0.238 | 0.00421 | -0.0116 | 56.5321
2 | 0.2948 | 0.00482 | -0.0119 | 61.1618
2.5 | 0.3511 | 0.00547 | -0.0121 | 64.1865
3 | 0.4088 | 0.00585 | -0.0123 | 69.8803
3.5 | 0.4673 | 0.00607 | -0.0126 | 76.9852
4 | 0.5258 | 0.0063 | -0.0128 | 83.4603
4.5 | 0.5841 | 0.00655 | -0.013 | 89.1756
5 | 0.6424 | 0.0068 | -0.013 | 94.4706
5.5 | 0.7003 | 0.0071 | -0.013 | 98.6338
6 | 0.7578 | 0.00747 | -0.0128 | 101.4458
6.5 | 0.8155 | 0.00779 | -0.0126 | 104.6855
7 | 0.8724 | 0.0082 | -0.0122 | 106.3902
7.5 | 0.9277 | 0.00881 | -0.0114 | 105.3008
8 | 0.984 | 0.00927 | -0.0107 | 106.1489
8.5 | 1.039 | 0.00983 | -0.0097 | 105.6968
9 | 1.0923 | 0.01051 | -0.0083 | 103.9296
9.5 | 1.1397 | 0.01158 | -0.0058 | 98.4197
10 | 1.1913 | 0.01258 | -0.0041 | 94.6979
10.5 | 1.2408 | 0.01378 | -0.002 | 90.0435
11 | 1.2838 | 0.01557 | 0.0009 | 82.4534
11.5 | 1.3184 | 0.01809 | 0.0047 | 72.88
12 | 1.3293 | 0.02246 | 0.0107 | 59.1852
12.5 | 1.3162 | 0.02652 | 0.0195 | 49.6305
13 | 1.3011 | 0.03103 | 0.0258 | 41.9304
13.5 | 1.2531 | 0.03922 | 0.0299 | 31.9505
14 | 1.2185 | 0.04768 | 0.0298 | 25.5558
14.5 | 1.1334 | 0.06476 | 0.0218 | 17.5015
15 | 1.1055 | 0.07784 | 0.0128 | 14.2022
15.5 | 1.0618 | 0.09893 | -0.0024 | 10.7328
16 | 0.9513 | 0.13633 | -0.0255 | 6.9779
16.5 | 0.8081 | 0.19256 | -0.0552 | 4.1966
17 | 0.825 | 0.19939 | -0.0596 | 4.1376

## 95. Re 7M Mach 0.50 (1)
BIGFOIL.COM POLAR EXPORT
NACA65-110 a=0.2
NACA65-110 a=0.2 |  |  |  | Cl Max: | 1.081 | at alpha= | 20 | deg
JavaFoil+Calcfoil stall+Eppler ext transition |  |  |  | L/D Max: | 100.651 | at alpha= | 5 | deg
Re: | 7000000 |  |  | Cd Min: | 0.0039 | at alpha= | 0 | deg
Mach: | 0.5 |  |  | Cl=0 at alpha= | -0.52239 | deg
|  |  |  | @ Cl=0.1, Cd= | 0.0039085
|  |  |  | @ Cl=0.4, Cd= | 0.0059629
|  |  |  | @ Cl=0.6, Cd= | 0.0063585
alpha (deg) | Cl | Cd | Cm | Cl/Cd
-20 | -1.04 | 0.15048 | 0.008 | -6.911
-19.5 | -1.015 | 0.16015 | 0.008 | -6.337
-19 | -0.991 | 0.14227 | 0.008 | -6.965
-18.5 | -0.963 | 0.13818 | 0.008 | -6.968
-18 | -0.934 | 0.13276 | 0.007 | -7.036
-17.5 | -0.908 | 0.12912 | 0.007 | -7.032
-17 | -0.882 | 0.12407 | 0.006 | -7.109
-16.5 | -0.857 | 0.1229 | 0.006 | -6.974
-16 | -0.829 | 0.11713 | 0.006 | -7.079
-15.5 | -0.803 | 0.11045 | 0.005 | -7.267
-15 | -0.777 | 0.10085 | 0.005 | -7.705
-14.5 | -0.751 | 0.09356 | 0.005 | -8.027
-14 | -0.723 | 0.10285 | 0.004 | -7.027
-13.5 | -0.696 | 0.09577 | 0.004 | -7.267
-13 | -0.67 | 0.08678 | 0.004 | -7.726
-12.5 | -0.645 | 0.07922 | 0.003 | -8.145
-12 | -0.621 | 0.07225 | 0.003 | -8.593
-11.5 | -0.61 | 0.05619 | 0.004 | -10.863
-11 | -0.562 | 0.07512 | 0.002 | -7.479
-10.5 | -0.536 | 0.0684 | 0.002 | -7.831
-10 | -0.512 | 0.05976 | 0.002 | -8.575
-9.5 | -0.579 | 0.01355 | 0.002 | -42.754
-9 | -0.56 | 0.01128 | 0.002 | -49.635
-8.5 | -0.429 | 0.0544 | 0.001 | -7.884
-8 | -0.401 | 0.05367 | 0 | -7.47
-7.5 | -0.375 | 0.04808 | 0 | -7.797
-7 | -0.349 | 0.04388 | 0 | -7.956
-6.5 | -0.398 | 0.00822 | -0.001 | -48.454
-6 | -0.294 | 0.04102 | -0.001 | -7.166
-5.5 | -0.42 | 0.03862 | -0.001 | -10.874
-5 | -0.533 | 0.0076 | -0.003 | -70.124
-4.5 | -0.5 | 0.00726 | -0.004 | -68.904
-4 | -0.45 | 0.00684 | -0.005 | -65.865
-3.5 | -0.391 | 0.00653 | -0.005 | -59.925
-3 | -0.329 | 0.00627 | -0.006 | -52.478
-2.5 | -0.264 | 0.00603 | -0.007 | -43.889
-2 | -0.199 | 0.00586 | -0.007 | -33.894
-1.5 | -0.132 | 0.00566 | -0.008 | -23.259
-1 | -0.064 | 0.00393 | -0.009 | -16.373
-0.5 | 0.003 | 0.00391 | -0.01 | 0.855
0 | 0.071 | 0.0039 | -0.01 | 18.226
0.5 | 0.139 | 0.00392 | -0.011 | 35.433
1 | 0.206 | 0.00398 | -0.012 | 51.799
1.5 | 0.274 | 0.00404 | -0.012 | 67.737
2 | 0.341 | 0.00447 | -0.013 | 76.189
2.5 | 0.407 | 0.00614 | -0.014 | 66.304
3 | 0.472 | 0.00635 | -0.014 | 74.324
3.5 | 0.535 | 0.00612 | -0.015 | 87.455
4 | 0.596 | 0.00634 | -0.016 | 93.912
4.5 | 0.65 | 0.00659 | -0.016 | 98.602
5 | 0.693 | 0.00689 | -0.017 | 100.651
5.5 | 0.718 | 0.00893 | -0.018 | 80.353
6 | 0.696 | 0.00969 | -0.019 | 71.801
6.5 | 0.375 | 0.04239 | -0.009 | 8.847
7 | 0.401 | 0.04584 | -0.009 | 8.753
7.5 | 0.527 | 0.011 | -0.021 | 47.898
8 | 0.553 | 0.01211 | -0.021 | 45.704
8.5 | 0.48 | 0.05469 | -0.011 | 8.782
9 | 0.506 | 0.05899 | -0.011 | 8.584
9.5 | 0.65 | 0.01341 | -0.023 | 48.45
10 | 0.673 | 0.01534 | -0.023 | 43.891
10.5 | 0.588 | 0.06514 | -0.014 | 9.033
11 | 0.612 | 0.07413 | -0.013 | 8.249
11.5 | 0.637 | 0.08414 | -0.013 | 7.571
12 | 0.691 | 0.05979 | -0.019 | 11.552
12.5 | 0.695 | 0.07932 | -0.016 | 8.759
13 | 0.718 | 0.08813 | -0.015 | 8.142
13.5 | 0.742 | 0.0983 | -0.015 | 7.549
14 | 0.768 | 0.1044 | -0.016 | 7.356
14.5 | 0.796 | 0.09664 | -0.017 | 8.234
15 | 0.821 | 0.10377 | -0.017 | 7.908
15.5 | 0.846 | 0.11103 | -0.017 | 7.624
16 | 0.875 | 0.11857 | -0.019 | 7.376
16.5 | 0.897 | 0.12097 | -0.018 | 7.416
17 | 0.922 | 0.1254 | -0.019 | 7.355
17.5 | 0.949 | 0.13066 | -0.019 | 7.267
18 | 0.979 | 0.13167 | -0.021 | 7.435
18.5 | 1.006 | 0.13977 | -0.022 | 7.195
19 | 1.025 | 0.14468 | -0.021 | 7.088
19.5 | 1.051 | 0.14678 | -0.021 | 7.159
20 | 1.081 | 0.14954 | -0.023 | 7.231

## 96. Re 7M Mach 0.50 (2)
BIGFOIL.COM POLAR EXPORT
NACA65-110 a=0.2
NACA65-110 a=0.2 |  |  |  | Cl Max: | 0.9907 | at alpha= | 20 | deg
XFOIL ncrit=9 |  |  |  | L/D Max: | 96.9485 | at alpha= | 5 | deg
Re: | 7000000 |  |  | Cd Min: | 0.28649 | at alpha= | 20 | deg
Mach: | 0.5 |  |  | Cl=0 at alpha= | -0.58031 | deg
|  |  |  | @ Cl=0.1, Cd= | 0.0034373
|  |  |  | @ Cl=0.4, Cd= | 0.0058848
|  |  |  | @ Cl=0.6, Cd= | 0.0067482
alpha (deg) | Cl | Cd | Cm | Cl/Cd
-17.5 | -0.8084 | 0.23696 | 0.0701 | -3.4115
-17 | -0.7881 | 0.22748 | 0.0646 | -3.4645
-16.5 | -0.7663 | 0.21918 | 0.0595 | -3.4962
-16 | -0.7445 | 0.21092 | 0.0544 | -3.5298
-15.5 | -0.7245 | 0.20184 | 0.0492 | -3.5895
-15 | -0.705 | 0.19244 | 0.0441 | -3.6635
-14.5 | -0.6864 | 0.18298 | 0.0388 | -3.7512
-14 | -0.6685 | 0.1737 | 0.0337 | -3.8486
-13.5 | -0.6526 | 0.16396 | 0.0285 | -3.9802
-13 | -0.6379 | 0.15424 | 0.0232 | -4.1358
-12.5 | -0.623 | 0.14519 | 0.0181 | -4.2909
-12 | -0.6088 | 0.13614 | 0.0131 | -4.4719
-11.5 | -0.5998 | 0.1261 | 0.0077 | -4.7565
-9.5 | -0.5862 | 0.08446 | -0.0172 | -6.9406
-9 | -0.5998 | 0.07299 | -0.0243 | -8.2176
-8.5 | -0.6123 | 0.06068 | -0.0352 | -10.0906
-8 | -0.6408 | 0.05135 | -0.0405 | -12.4791
-7.5 | -0.6836 | 0.0443 | -0.0368 | -15.4312
-7 | -0.6968 | 0.03652 | -0.0334 | -19.08
-6.5 | -0.6916 | 0.02868 | -0.0291 | -24.1144
-6 | -0.6734 | 0.02051 | -0.0243 | -32.8328
-5.5 | -0.6476 | 0.01126 | -0.0188 | -57.5133
-5 | -0.593 | 0.00825 | -0.015 | -71.8788
-4.5 | -0.5273 | 0.00727 | -0.0129 | -72.5309
-4 | -0.4591 | 0.00673 | -0.0116 | -68.2169
-3.5 | -0.391 | 0.00629 | -0.0108 | -62.1622
-3 | -0.3223 | 0.00604 | -0.0105 | -53.3609
-2.5 | -0.2544 | 0.0058 | -0.0104 | -43.8621
-2 | -0.1865 | 0.00562 | -0.0106 | -33.1851
-1.5 | -0.1191 | 0.00543 | -0.0108 | -21.9337
-0.5 | 0.0104 | 0.00431 | -0.0114 | 2.413
0 | 0.0738 | 0.0035 | -0.0117 | 21.0857
0.5 | 0.1407 | 0.00334 | -0.0123 | 42.1257
1 | 0.2078 | 0.0035 | -0.0128 | 59.3714
1.5 | 0.2704 | 0.00435 | -0.0129 | 62.1609
2 | 0.3332 | 0.00515 | -0.013 | 64.699
2.5 | 0.3966 | 0.00587 | -0.0127 | 67.5639
3 | 0.4634 | 0.00616 | -0.0127 | 75.2273
3.5 | 0.5308 | 0.00643 | -0.0125 | 82.5505
4 | 0.5984 | 0.00674 | -0.012 | 88.7834
4.5 | 0.6664 | 0.00709 | -0.0112 | 93.9915
5 | 0.7339 | 0.00757 | -0.0099 | 96.9485
5.5 | 0.7998 | 0.0083 | -0.0077 | 96.3614
6 | 0.8587 | 0.00972 | -0.0041 | 88.3436
6.5 | 0.901 | 0.01314 | 0.0018 | 68.5693
7 | 0.9131 | 0.02162 | 0.0093 | 42.234
7.5 | 0.9068 | 0.0295 | 0.0169 | 30.739
8 | 0.8805 | 0.03539 | 0.026 | 24.8799
8.5 | 0.8465 | 0.04152 | 0.0311 | 20.3878
9 | 0.8093 | 0.05007 | 0.0302 | 16.1634
9.5 | 0.7794 | 0.06068 | 0.0241 | 12.8444
10 | 0.7579 | 0.07513 | 0.0125 | 10.0878
10.5 | 0.751 | 0.08869 | 0.003 | 8.4677
11 | 0.741 | 0.10141 | -0.005 | 7.307
11.5 | 0.734 | 0.11398 | -0.0126 | 6.4397
12 | 0.7265 | 0.12751 | -0.0204 | 5.6976
12.5 | 0.7311 | 0.13878 | -0.0268 | 5.2681
13 | 0.7383 | 0.1499 | -0.0329 | 4.9253
13.5 | 0.747 | 0.16129 | -0.0391 | 4.6314
14 | 0.7595 | 0.1719 | -0.0449 | 4.4183
14.5 | 0.7737 | 0.18238 | -0.0506 | 4.2422
15 | 0.7919 | 0.19141 | -0.0558 | 4.1372
15.5 | 0.8106 | 0.20055 | -0.0612 | 4.0419
16 | 0.8266 | 0.21136 | -0.0671 | 3.9109
16.5 | 0.8449 | 0.22143 | -0.0727 | 3.8157
17 | 0.8645 | 0.23117 | -0.0782 | 3.7397
18 | 0.9054 | 0.25016 | -0.0891 | 3.6193
18.5 | 0.9266 | 0.25968 | -0.0946 | 3.5682
19 | 0.9478 | 0.26897 | -0.1001 | 3.5238
19.5 | 0.9697 | 0.27708 | -0.1056 | 3.4997
20 | 0.9907 | 0.28649 | -0.1112 | 3.4581

## 97. Re 8M Mach 0.00 (1)
BIGFOIL.COM POLAR EXPORT
NACA65-110 a=0.2
NACA65-110 a=0.2 |  |  |  | Cl Max: | 0.907 | at alpha= | 10 | deg
JavaFoil+Calcfoil stall+Eppler ext transition |  |  |  | L/D Max: | 115.321 | at alpha= | 7.5 | deg
Re: | 8000000 |  |  | Cd Min: | 0.00386 | at alpha= | -0.5 | deg
Mach: | 0 |  |  | Cl=0 at alpha= | -0.52542 | deg
|  |  |  | @ Cl=0.1, Cd= | 0.0038831
|  |  |  | @ Cl=0.4, Cd= | 0.0056167
|  |  |  | @ Cl=0.6, Cd= | 0.10657
alpha (deg) | Cl | Cd | Cm | Cl/Cd
-14 | -0.53 | 0.09493 | 0.003 | -5.579
-13.5 | -0.548 | 0.09016 | 0.003 | -6.079
-13 | -0.566 | 0.08606 | 0.003 | -6.571
-12.5 | -0.581 | 0.08144 | 0.003 | -7.137
-12 | -0.596 | 0.07582 | 0.002 | -7.854
-11.5 | -0.607 | 0.0729 | 0.002 | -8.325
-11 | -0.616 | 0.06718 | 0.002 | -9.17
-10.5 | -0.623 | 0.06265 | 0.002 | -9.945
-10 | -0.627 | 0.05762 | 0.002 | -10.878
-9.5 | -0.624 | 0.05477 | 0.001 | -11.395
-9 | -0.76 | 0.00916 | 0.002 | -82.989
-8.5 | -0.747 | 0.00877 | 0.001 | -85.101
-8 | -0.727 | 0.00845 | 0 | -86.064
-7.5 | -0.702 | 0.00805 | 0 | -87.166
-7 | -0.672 | 0.0077 | -0.001 | -87.201
-6.5 | -0.636 | 0.00739 | -0.001 | -86.004
-6 | -0.596 | 0.00718 | -0.002 | -82.979
-5.5 | -0.551 | 0.00691 | -0.002 | -79.852
-5 | -0.504 | 0.00672 | -0.003 | -74.939
-4.5 | -0.453 | 0.00652 | -0.004 | -69.469
-4 | -0.4 | 0.00633 | -0.004 | -63.139
-3.5 | -0.344 | 0.00616 | -0.005 | -55.825
-3 | -0.288 | 0.006 | -0.005 | -47.903
-2.5 | -0.23 | 0.00591 | -0.006 | -38.934
-2 | -0.172 | 0.00559 | -0.006 | -30.861
-1.5 | -0.114 | 0.00394 | -0.007 | -28.982
-1 | -0.056 | 0.0039 | -0.008 | -14.308
-0.5 | 0.003 | 0.00386 | -0.008 | 0.751
0 | 0.062 | 0.00387 | -0.009 | 15.916
0.5 | 0.12 | 0.00389 | -0.009 | 30.923
1 | 0.179 | 0.00393 | -0.01 | 45.486
1.5 | 0.237 | 0.0041 | -0.011 | 57.852
2 | 0.296 | 0.00437 | -0.011 | 67.683
2.5 | 0.353 | 0.00462 | -0.012 | 76.525
3 | 0.411 | 0.00585 | -0.012 | 70.206
3.5 | 0.467 | 0.00602 | -0.013 | 77.529
4 | 0.523 | 0.0062 | -0.014 | 84.253
4.5 | 0.576 | 0.00637 | -0.014 | 90.48
5 | 0.628 | 0.00659 | -0.015 | 95.237
5.5 | 0.676 | 0.00682 | -0.016 | 99.072
6 | 0.721 | 0.0065 | -0.016 | 110.965
6.5 | 0.763 | 0.00672 | -0.017 | 113.578
7 | 0.8 | 0.00699 | -0.017 | 114.489
7.5 | 0.832 | 0.00721 | -0.018 | 115.321
8 | 0.859 | 0.00747 | -0.018 | 115.03
8.5 | 0.88 | 0.00952 | -0.019 | 92.522
9 | 0.896 | 0.01 | -0.02 | 89.591
9.5 | 0.905 | 0.0105 | -0.02 | 86.188
10 | 0.907 | 0.01114 | -0.021 | 81.462
10.5 | 0.902 | 0.01194 | -0.021 | 75.536
11 | 0.87 | 0.01435 | -0.021 | 60.66
11.5 | 0.717 | 0.0663 | -0.013 | 10.82
12 | 0.692 | 0.07421 | -0.012 | 9.319
12.5 | 0.668 | 0.07891 | -0.012 | 8.459
13 | 0.641 | 0.08484 | -0.012 | 7.55
13.5 | 0.613 | 0.09033 | -0.012 | 6.785
14 | 0.584 | 0.09638 | -0.012 | 6.064
14.5 | 0.555 | 0.10173 | -0.013 | 5.46
15 | 0.527 | 0.10657 | -0.013 | 4.945

## 98. Re 8M Mach 0.00 (2)
BIGFOIL.COM POLAR EXPORT
NACA65-110 a=0.2
NACA65-110 a=0.2 |  |  |  | Cl Max: | 1.6011 | at alpha= | 18 | deg
XFOIL ncrit=9 |  |  |  | L/D Max: | 114.526 | at alpha= | 9 | deg
Re: | 8000000 |  |  | Cd Min: | 0.08363 | at alpha= | 20 | deg
Mach: | 0 |  |  | Cl=0 at alpha= | -0.56369 | deg
|  |  |  | @ Cl=0.1, Cd= | 0.0033933
|  |  |  | @ Cl=0.4, Cd= | 0.0056785
|  |  |  | @ Cl=0.6, Cd= | 0.0064315
alpha (deg) | Cl | Cd | Cm | Cl/Cd
-15 | -1.4878 | 0.02023 | -0.016 | -73.5442
-14.5 | -1.4555 | 0.01841 | -0.0136 | -79.0603
-14 | -1.4184 | 0.0168 | -0.0117 | -84.4286
-13.5 | -1.3771 | 0.01548 | -0.0103 | -88.9599
-13 | -1.3337 | 0.01424 | -0.0092 | -93.6587
-12.5 | -1.2877 | 0.01322 | -0.0083 | -97.4054
-12 | -1.2399 | 0.01251 | -0.0076 | -99.1127
-11.5 | -1.1924 | 0.01194 | -0.0066 | -99.866
-11 | -1.143 | 0.01136 | -0.0061 | -100.6162
-10.5 | -1.0916 | 0.0109 | -0.0058 | -100.1468
-9.5 | -0.9887 | 0.00979 | -0.0052 | -100.9908
-9 | -0.9373 | 0.0091 | -0.0049 | -103
-8.5 | -0.8845 | 0.00858 | -0.0048 | -103.0886
-8 | -0.8308 | 0.00817 | -0.0048 | -101.6891
-7.5 | -0.7764 | 0.00784 | -0.0049 | -99.0306
-7 | -0.7214 | 0.00757 | -0.0051 | -95.2972
-6.5 | -0.6666 | 0.00723 | -0.0052 | -92.1992
-6 | -0.6117 | 0.00686 | -0.0054 | -89.1691
-5.5 | -0.5562 | 0.00658 | -0.0056 | -84.5289
-5 | -0.5002 | 0.00637 | -0.0059 | -78.5243
-4.5 | -0.4441 | 0.00615 | -0.0062 | -72.2114
-4 | -0.3879 | 0.00593 | -0.0066 | -65.4132
-3 | -0.2745 | 0.00558 | -0.0074 | -49.1935
-2.5 | -0.2176 | 0.00545 | -0.0078 | -39.9266
-2 | -0.1608 | 0.00531 | -0.0083 | -30.2825
-1.5 | -0.1042 | 0.0051 | -0.0087 | -20.4314
-1 | -0.0483 | 0.00469 | -0.0091 | -10.2985
0 | 0.0624 | 0.00354 | -0.01 | 17.6271
0.5 | 0.1188 | 0.00332 | -0.0105 | 35.7831
1 | 0.1745 | 0.00361 | -0.0109 | 48.338
1.5 | 0.2291 | 0.00423 | -0.0112 | 54.1608
2 | 0.2843 | 0.00476 | -0.0116 | 59.7269
2.5 | 0.3392 | 0.00531 | -0.0119 | 63.8795
3 | 0.3948 | 0.00566 | -0.0122 | 69.7527
3.5 | 0.4511 | 0.00586 | -0.0126 | 76.9795
4 | 0.5072 | 0.00608 | -0.0129 | 83.4211
4.5 | 0.5633 | 0.00628 | -0.0133 | 89.6975
5 | 0.619 | 0.00651 | -0.0136 | 95.0845
5.5 | 0.6744 | 0.00675 | -0.0139 | 99.9111
6 | 0.7292 | 0.00708 | -0.014 | 102.9944
6.5 | 0.7843 | 0.00731 | -0.0143 | 107.2914
7 | 0.8387 | 0.00762 | -0.0144 | 110.0656
7.5 | 0.8922 | 0.00802 | -0.0144 | 111.2469
8 | 0.9449 | 0.00847 | -0.0143 | 111.5584
8.5 | 0.9981 | 0.00878 | -0.0143 | 113.6788
9 | 1.0502 | 0.00917 | -0.0141 | 114.5256
9.5 | 1.1006 | 0.00964 | -0.0136 | 114.1701
10 | 1.1479 | 0.01021 | -0.0125 | 112.429
10.5 | 1.1977 | 0.01091 | -0.012 | 109.78
11 | 1.2473 | 0.0115 | -0.0116 | 108.4609
11.5 | 1.2957 | 0.01216 | -0.0111 | 106.5543
12 | 1.3439 | 0.01276 | -0.0105 | 105.3213
12.5 | 1.3896 | 0.01355 | -0.0096 | 102.5535
13 | 1.4337 | 0.01437 | -0.0084 | 99.7704
13.5 | 1.4744 | 0.01541 | -0.0069 | 95.6781
14 | 1.5114 | 0.01661 | -0.0048 | 90.9934
14.5 | 1.5437 | 0.01796 | -0.0021 | 85.9521
15 | 1.5605 | 0.01949 | 0.0032 | 80.0667
15.5 | 1.5759 | 0.02102 | 0.008 | 74.9715
16 | 1.5875 | 0.02311 | 0.0123 | 68.6932
16.5 | 1.5922 | 0.02596 | 0.0163 | 61.3328
17 | 1.5945 | 0.02932 | 0.0194 | 54.3827
17.5 | 1.5862 | 0.03402 | 0.0218 | 46.6255
18 | 1.6011 | 0.03694 | 0.0226 | 43.3433
18.5 | 1.5334 | 0.04937 | 0.0217 | 31.0593
19 | 1.5804 | 0.04925 | 0.0217 | 32.0893
19.5 | 1.501 | 0.06668 | 0.0144 | 22.5105
20 | 1.4488 | 0.08363 | 0.0044 | 17.3239

## 99. Re 8M Mach 0.10 (1)
BIGFOIL.COM POLAR EXPORT
NACA65-110 a=0.2
NACA65-110 a=0.2 |  |  |  | Cl Max: | 0.896 | at alpha= | 9.5 | deg
JavaFoil+Calcfoil stall+Eppler ext transition |  |  |  | L/D Max: | 114.043 | at alpha= | 7.5 | deg
Re: | 8000000 |  |  | Cd Min: | 0.00387 | at alpha= | -0.5 | deg
Mach: | 0.1 |  |  | Cl=0 at alpha= | -0.52542 | deg
|  |  |  | @ Cl=0.1, Cd= | 0.0038893
|  |  |  | @ Cl=0.4, Cd= | 0.0055976
|  |  |  | @ Cl=0.6, Cd= | 0.10184
alpha (deg) | Cl | Cd | Cm | Cl/Cd
-14 | -0.491 | 0.09511 | 0.003 | -5.165
-13.5 | -0.513 | 0.09089 | 0.003 | -5.644
-13 | -0.534 | 0.08553 | 0.003 | -6.24
-12.5 | -0.553 | 0.08165 | 0.003 | -6.773
-12 | -0.571 | 0.07631 | 0.002 | -7.478
-11.5 | -0.586 | 0.07349 | 0.002 | -7.968
-11 | -0.598 | 0.06779 | 0.002 | -8.821
-10.5 | -0.607 | 0.06361 | 0.002 | -9.551
-10 | -0.613 | 0.05902 | 0.001 | -10.394
-9.5 | -0.614 | 0.05598 | 0.001 | -10.963
-9 | -0.752 | 0.00886 | 0.002 | -84.828
-8.5 | -0.741 | 0.00882 | 0.001 | -84.089
-8 | -0.724 | 0.00845 | 0 | -85.671
-7.5 | -0.701 | 0.00807 | 0 | -86.827
-7 | -0.671 | 0.00775 | -0.001 | -86.644
-6.5 | -0.637 | 0.00746 | -0.001 | -85.375
-6 | -0.597 | 0.00717 | -0.002 | -83.325
-5.5 | -0.553 | 0.00695 | -0.002 | -79.611
-5 | -0.506 | 0.00671 | -0.003 | -75.342
-4.5 | -0.455 | 0.00651 | -0.004 | -69.899
-4 | -0.401 | 0.00633 | -0.004 | -63.411
-3.5 | -0.346 | 0.0062 | -0.005 | -55.742
-3 | -0.289 | 0.00606 | -0.005 | -47.694
-2.5 | -0.231 | 0.0059 | -0.006 | -39.237
-2 | -0.173 | 0.00558 | -0.007 | -31.084
-1.5 | -0.115 | 0.00393 | -0.007 | -29.193
-1 | -0.056 | 0.00388 | -0.008 | -14.441
-0.5 | 0.003 | 0.00387 | -0.008 | 0.754
0 | 0.062 | 0.00387 | -0.009 | 15.994
0.5 | 0.121 | 0.0039 | -0.01 | 31.045
1 | 0.18 | 0.00394 | -0.01 | 45.648
1.5 | 0.239 | 0.00409 | -0.011 | 58.366
2 | 0.297 | 0.00437 | -0.011 | 67.989
2.5 | 0.355 | 0.00462 | -0.012 | 76.851
3 | 0.413 | 0.00588 | -0.013 | 70.202
3.5 | 0.469 | 0.00606 | -0.013 | 77.494
4 | 0.525 | 0.00619 | -0.014 | 84.792
4.5 | 0.579 | 0.00641 | -0.014 | 90.277
5 | 0.63 | 0.00659 | -0.015 | 95.688
5.5 | 0.679 | 0.00681 | -0.016 | 99.625
6 | 0.724 | 0.00656 | -0.016 | 110.361
6.5 | 0.765 | 0.00672 | -0.017 | 113.725
7 | 0.801 | 0.00702 | -0.017 | 114.039
7.5 | 0.832 | 0.0073 | -0.018 | 114.043
8 | 0.858 | 0.00753 | -0.019 | 113.939
8.5 | 0.877 | 0.00959 | -0.019 | 91.456
9 | 0.89 | 0.01015 | -0.02 | 87.637
9.5 | 0.896 | 0.01064 | -0.02 | 84.221
10 | 0.894 | 0.01135 | -0.021 | 78.764
10.5 | 0.883 | 0.01236 | -0.021 | 71.414
11 | 0.724 | 0.05946 | -0.014 | 12.179
11.5 | 0.695 | 0.06838 | -0.013 | 10.163
12 | 0.667 | 0.07528 | -0.012 | 8.862
12.5 | 0.639 | 0.08023 | -0.012 | 7.963
13 | 0.608 | 0.08565 | -0.012 | 7.1
13.5 | 0.577 | 0.09107 | -0.012 | 6.331
14 | 0.544 | 0.09622 | -0.012 | 5.657
14.5 | 0.512 | 0.10184 | -0.013 | 5.03

## 100. Re 8M Mach 0.10 (2)
BIGFOIL.COM POLAR EXPORT
NACA65-110 a=0.2
NACA65-110 a=0.2 |  |  |  | Cl Max: | 1.5635 | at alpha= | 17 | deg
XFOIL ncrit=9 |  |  |  | L/D Max: | 113.832 | at alpha= | 9 | deg
Re: | 8000000 |  |  | Cd Min: | 0.06721 | at alpha= | 18.5 | deg
Mach: | 0.1 |  |  | Cl=0 at alpha= | -0.56424 | deg
|  |  |  | @ Cl=0.1, Cd= | 0.0033959
|  |  |  | @ Cl=0.4, Cd= | 0.0056808
|  |  |  | @ Cl=0.6, Cd= | 0.0064431
alpha (deg) | Cl | Cd | Cm | Cl/Cd
-18.5 | -1.4531 | 0.05279 | -0.0378 | -27.526
-18 | -1.4555 | 0.04675 | -0.0401 | -31.1337
-17.5 | -1.4643 | 0.0408 | -0.0411 | -35.8897
-17 | -1.484 | 0.03469 | -0.0402 | -42.7789
-16.5 | -1.4834 | 0.03111 | -0.0377 | -47.6824
-16 | -1.4932 | 0.02734 | -0.033 | -54.6159
-15.5 | -1.4974 | 0.0247 | -0.0264 | -60.6235
-14.5 | -1.4453 | 0.02152 | -0.0193 | -67.1608
-14 | -1.419 | 0.01886 | -0.0161 | -75.2386
-13.5 | -1.3827 | 0.01691 | -0.0138 | -81.7682
-13 | -1.3413 | 0.01534 | -0.0121 | -87.4381
-12.5 | -1.2968 | 0.01401 | -0.0108 | -92.5625
-12 | -1.2494 | 0.01307 | -0.0097 | -95.593
-11.5 | -1.2023 | 0.01233 | -0.0084 | -97.5101
-11 | -1.1525 | 0.01165 | -0.0076 | -98.927
-10.5 | -1.1007 | 0.01113 | -0.0071 | -98.8949
-10 | -1.0484 | 0.0106 | -0.0067 | -98.9057
-9.5 | -0.9955 | 0.01011 | -0.0064 | -98.4669
-9 | -0.9441 | 0.0093 | -0.0058 | -101.5161
-8.5 | -0.891 | 0.00871 | -0.0055 | -102.2962
-8 | -0.8369 | 0.00827 | -0.0054 | -101.1971
-7.5 | -0.782 | 0.0079 | -0.0054 | -98.9873
-7 | -0.7265 | 0.00761 | -0.0055 | -95.4665
-6.5 | -0.671 | 0.00731 | -0.0056 | -91.7921
-6 | -0.6157 | 0.00691 | -0.0056 | -89.1027
-5.5 | -0.5598 | 0.00661 | -0.0058 | -84.6899
-5 | -0.5034 | 0.00639 | -0.0061 | -78.7793
-4.5 | -0.4468 | 0.00617 | -0.0064 | -72.4149
-4 | -0.3902 | 0.00594 | -0.0067 | -65.6902
-3 | -0.2761 | 0.00559 | -0.0075 | -49.3918
-2.5 | -0.2188 | 0.00546 | -0.0079 | -40.0733
-2 | -0.1616 | 0.00532 | -0.0083 | -30.3759
-1.5 | -0.1047 | 0.00511 | -0.0088 | -20.4892
-1 | -0.0485 | 0.0047 | -0.0091 | -10.3191
0 | 0.0628 | 0.00354 | -0.0101 | 17.7401
0.5 | 0.1196 | 0.00332 | -0.0105 | 36.0241
1.5 | 0.2304 | 0.00424 | -0.0113 | 54.3396
2 | 0.2859 | 0.00477 | -0.0117 | 59.9371
2.5 | 0.3411 | 0.00532 | -0.0119 | 64.1165
3 | 0.3971 | 0.00567 | -0.0122 | 70.0353
3.5 | 0.4537 | 0.00588 | -0.0126 | 77.1599
4 | 0.5102 | 0.00609 | -0.013 | 83.7767
4.5 | 0.5666 | 0.0063 | -0.0133 | 89.9365
5.5 | 0.6786 | 0.00678 | -0.0138 | 100.0885
6 | 0.7338 | 0.00711 | -0.0139 | 103.2068
6.5 | 0.7893 | 0.00735 | -0.0141 | 107.3878
7 | 0.8441 | 0.00767 | -0.0142 | 110.0522
7.5 | 0.898 | 0.0081 | -0.0141 | 110.8642
8 | 0.9514 | 0.00853 | -0.0139 | 111.5358
8.5 | 1.005 | 0.00886 | -0.0138 | 113.4312
9 | 1.0575 | 0.00929 | -0.0134 | 113.8321
9.5 | 1.1081 | 0.00981 | -0.0128 | 112.9562
10 | 1.1552 | 0.01045 | -0.0114 | 110.5455
11 | 1.2565 | 0.01172 | -0.0104 | 107.2099
11.5 | 1.3052 | 0.01244 | -0.0096 | 104.9196
12 | 1.353 | 0.01317 | -0.0086 | 102.7335
12.5 | 1.3983 | 0.01406 | -0.0074 | 99.4523
13 | 1.441 | 0.01508 | -0.0058 | 95.557
13.5 | 1.4797 | 0.01633 | -0.0036 | 90.6124
14 | 1.5138 | 0.01776 | -0.0009 | 85.2365
14.5 | 1.5371 | 0.01932 | 0.0036 | 79.56
15 | 1.5439 | 0.02136 | 0.01 | 72.28
15.5 | 1.5555 | 0.0235 | 0.0146 | 66.1915
16 | 1.554 | 0.0269 | 0.0191 | 57.7695
17 | 1.5635 | 0.03384 | 0.024 | 46.2027
17.5 | 1.5396 | 0.04071 | 0.0252 | 37.8187
18 | 1.5529 | 0.04436 | 0.025 | 35.0068
18.5 | 1.4279 | 0.06721 | 0.0159 | 21.2454
19 | 1.4958 | 0.06401 | 0.018 | 23.3682

## 101. Re 8M Mach 0.25 (1)
BIGFOIL.COM POLAR EXPORT
NACA65-110 a=0.2
NACA65-110 a=0.2 |  |  |  | Cl Max: | 0.845 | at alpha= | 8.5 | deg
JavaFoil+Calcfoil stall+Eppler ext transition |  |  |  | L/D Max: | 111.85 | at alpha= | 6.5 | deg
Re: | 8000000 |  |  | Cd Min: | 0.00388 | at alpha= | -0.5 | deg
Mach: | 0.25 |  |  | Cl=0 at alpha= | -0.52459 | deg
|  |  |  | @ Cl=0.1, Cd= | 0.00388
|  |  |  | @ Cl=0.4, Cd= | 0.09534
|  |  |  | @ Cl=0.6, Cd= | 0.09534
alpha (deg) | Cl | Cd | Cm | Cl/Cd
-13 | -0.223 | 0.08718 | 0.003 | -2.558
-12.5 | -0.287 | 0.08322 | 0.003 | -3.445
-12 | -0.343 | 0.07689 | 0.002 | -4.46
-11.5 | -0.393 | 0.07342 | 0.002 | -5.359
-11 | -0.438 | 0.06895 | 0.002 | -6.358
-10.5 | -0.477 | 0.06584 | 0.002 | -7.25
-10 | -0.509 | 0.06269 | 0.001 | -8.122
-9.5 | -0.534 | 0.0584 | 0.001 | -9.152
-9 | -0.551 | 0.05573 | 0.001 | -9.884
-8.5 | -0.56 | 0.05106 | 0.001 | -10.972
-8 | -0.694 | 0.00879 | 0.001 | -78.878
-7.5 | -0.684 | 0.00839 | 0 | -81.548
-7 | -0.665 | 0.00801 | -0.001 | -82.993
-6.5 | -0.638 | 0.00764 | -0.001 | -83.433
-6 | -0.603 | 0.00735 | -0.002 | -82.072
-5.5 | -0.562 | 0.00709 | -0.002 | -79.193
-5 | -0.516 | 0.00685 | -0.003 | -75.229
-4.5 | -0.465 | 0.00665 | -0.004 | -69.99
-4 | -0.411 | 0.0064 | -0.004 | -64.24
-3.5 | -0.354 | 0.00621 | -0.005 | -57.108
-3 | -0.297 | 0.00606 | -0.005 | -48.95
-2.5 | -0.238 | 0.00579 | -0.006 | -41.034
-2 | -0.178 | 0.00564 | -0.007 | -31.565
-1.5 | -0.118 | 0.00393 | -0.007 | -29.993
-1 | -0.058 | 0.00389 | -0.008 | -14.788
-0.5 | 0.003 | 0.00388 | -0.009 | 0.771
0 | 0.064 | 0.00388 | -0.009 | 16.402
0.5 | 0.124 | 0.00388 | -0.01 | 32.018
1 | 0.185 | 0.00393 | -0.01 | 47.009
1.5 | 0.245 | 0.00415 | -0.011 | 59.107
2 | 0.305 | 0.00441 | -0.012 | 69.204
2.5 | 0.365 | 0.00468 | -0.012 | 77.986
3 | 0.424 | 0.00591 | -0.013 | 71.718
3.5 | 0.482 | 0.00611 | -0.014 | 78.864
4 | 0.539 | 0.00631 | -0.014 | 85.353
4.5 | 0.593 | 0.00647 | -0.015 | 91.723
5 | 0.645 | 0.00675 | -0.015 | 95.538
5.5 | 0.692 | 0.00644 | -0.016 | 107.472
6 | 0.735 | 0.0066 | -0.017 | 111.444
6.5 | 0.773 | 0.00691 | -0.017 | 111.85
7 | 0.803 | 0.00725 | -0.018 | 110.779
7.5 | 0.826 | 0.00747 | -0.018 | 110.546
8 | 0.84 | 0.00967 | -0.019 | 86.912
8.5 | 0.845 | 0.01022 | -0.02 | 82.628
9 | 0.837 | 0.01081 | -0.02 | 77.443
9.5 | 0.671 | 0.05589 | -0.011 | 12.01
10 | 0.654 | 0.05726 | -0.013 | 11.418
10.5 | 0.62 | 0.06442 | -0.011 | 9.622
11 | 0.573 | 0.06923 | -0.011 | 8.279
11.5 | 0.516 | 0.07433 | -0.011 | 6.939
12 | 0.452 | 0.07901 | -0.012 | 5.717
12.5 | 0.381 | 0.08402 | -0.012 | 4.539
13 | 0.305 | 0.09018 | -0.012 | 3.381
13.5 | 0.218 | 0.09534 | -0.013 | 2.281

## 102. Re 8M Mach 0.25 (2)
BIGFOIL.COM POLAR EXPORT
NACA65-110 a=0.2
NACA65-110 a=0.2 |  |  |  | Cl Max: | 1.3589 | at alpha= | 12.5 | deg
XFOIL ncrit=9 |  |  |  | L/D Max: | 109.922 | at alpha= | 8 | deg
Re: | 8000000 |  |  | Cd Min: | 0.21028 | at alpha= | 17.5 | deg
Mach: | 0.25 |  |  | Cl=0 at alpha= | -0.57106 | deg
|  |  |  | @ Cl=0.1, Cd= | 0.0033941
|  |  |  | @ Cl=0.4, Cd= | 0.0056781
|  |  |  | @ Cl=0.6, Cd= | 0.006479
alpha (deg) | Cl | Cd | Cm | Cl/Cd
-16 | -0.7054 | 0.1913 | 0.0424 | -3.6874
-15.5 | -0.7065 | 0.17596 | 0.0358 | -4.0151
-14 | -0.7977 | 0.11572 | 0.0038 | -6.8934
-13.5 | -0.8224 | 0.10064 | -0.0055 | -8.1717
-13 | -0.9636 | 0.05959 | -0.0371 | -16.1705
-12.5 | -0.9849 | 0.05195 | -0.0404 | -18.9586
-12 | -1.0415 | 0.04317 | -0.0388 | -24.1256
-11.5 | -1.1599 | 0.027 | -0.0275 | -42.9593
-11 | -1.1699 | 0.01887 | -0.0207 | -61.9979
-10.5 | -1.1353 | 0.01524 | -0.0172 | -74.4948
-10 | -1.0881 | 0.01316 | -0.0148 | -82.6824
-9.5 | -1.0359 | 0.01177 | -0.013 | -88.0119
-9 | -0.9805 | 0.01087 | -0.0116 | -90.2024
-8.5 | -0.925 | 0.00997 | -0.0104 | -92.7783
-8 | -0.8699 | 0.00902 | -0.0092 | -96.4412
-7.5 | -0.8125 | 0.00845 | -0.0085 | -96.1538
-7 | -0.7546 | 0.00796 | -0.008 | -94.799
-6.5 | -0.696 | 0.00761 | -0.0077 | -91.4586
-6 | -0.6379 | 0.0072 | -0.0074 | -88.5972
-5.5 | -0.5797 | 0.0068 | -0.0072 | -85.25
-5 | -0.5209 | 0.00651 | -0.0071 | -80.0154
-4.5 | -0.4618 | 0.0063 | -0.0073 | -73.3016
-4 | -0.403 | 0.00602 | -0.0074 | -66.9435
-3.5 | -0.3439 | 0.00583 | -0.0076 | -58.988
-3 | -0.2847 | 0.00565 | -0.0079 | -50.3894
-2.5 | -0.2255 | 0.00549 | -0.0083 | -41.0747
-2 | -0.1664 | 0.00534 | -0.0087 | -31.161
-1.5 | -0.1074 | 0.00517 | -0.0091 | -20.7737
-1 | -0.0495 | 0.00474 | -0.0095 | -10.443
-0.5 | 0.0082 | 0.00427 | -0.0099 | 1.9204
0 | 0.0648 | 0.00352 | -0.0104 | 18.4091
0.5 | 0.1235 | 0.00331 | -0.0109 | 37.3112
1 | 0.1812 | 0.00359 | -0.0113 | 50.4735
1.5 | 0.2377 | 0.00427 | -0.0116 | 55.6674
2 | 0.2946 | 0.00484 | -0.0119 | 60.8678
2.5 | 0.3514 | 0.00541 | -0.0121 | 64.9538
3 | 0.4094 | 0.00573 | -0.0124 | 71.4485
3.5 | 0.4681 | 0.00595 | -0.0127 | 78.6723
4 | 0.5267 | 0.00616 | -0.013 | 85.5032
4.5 | 0.585 | 0.00642 | -0.0131 | 91.1215
5 | 0.6435 | 0.00665 | -0.0132 | 96.7669
5.5 | 0.7015 | 0.00696 | -0.0132 | 100.7902
6 | 0.7594 | 0.00727 | -0.0131 | 104.4567
6.5 | 0.8172 | 0.00759 | -0.0129 | 107.668
7 | 0.8742 | 0.00802 | -0.0125 | 109.0025
7.5 | 0.9305 | 0.00853 | -0.0119 | 109.0856
8 | 0.9871 | 0.00898 | -0.0112 | 109.922
8.5 | 1.0427 | 0.00952 | -0.0103 | 109.5273
9 | 1.0966 | 0.0102 | -0.009 | 107.5098
9.5 | 1.1463 | 0.01122 | -0.0069 | 102.1658
10 | 1.1936 | 0.01196 | -0.0041 | 99.7993
10.5 | 1.2482 | 0.01305 | -0.003 | 95.6475
11 | 1.2939 | 0.0146 | -0.0003 | 88.6233
11.5 | 1.3332 | 0.01669 | 0.0031 | 79.8802
12 | 1.3553 | 0.02016 | 0.0082 | 67.2272
12.5 | 1.3589 | 0.02378 | 0.0155 | 57.1447
13 | 1.3492 | 0.02743 | 0.0231 | 49.187
13.5 | 1.3128 | 0.03393 | 0.029 | 38.6914
14 | 1.2771 | 0.04158 | 0.0312 | 30.7143
14.5 | 1.1981 | 0.05583 | 0.0273 | 21.4598
15 | 1.1642 | 0.06761 | 0.0207 | 17.2193
15.5 | 1.1275 | 0.08344 | 0.0092 | 13.5127
16 | 1.1204 | 0.0963 | 0.0001 | 11.6345
16.5 | 0.9251 | 0.15378 | -0.0362 | 6.0157
17 | 0.8344 | 0.19529 | -0.0581 | 4.2726
17.5 | 0.8338 | 0.21028 | -0.0654 | 3.9652

## 103. Re 8M Mach 0.50 (1)
BIGFOIL.COM POLAR EXPORT
NACA65-110 a=0.2
NACA65-110 a=0.2 |  |  |  | Cl Max: | 1.084 | at alpha= | 20 | deg
JavaFoil+Calcfoil stall+Eppler ext transition |  |  |  | L/D Max: | 102.147 | at alpha= | 5 | deg
Re: | 8000000 |  |  | Cd Min: | 0.00388 | at alpha= | -0.5 | deg
Mach: | 0.5 |  |  | Cl=0 at alpha= | -0.52239 | deg
|  |  |  | @ Cl=0.1, Cd= | 0.0039043
|  |  |  | @ Cl=0.4, Cd= | 0.005852
|  |  |  | @ Cl=0.6, Cd= | 0.0062015
alpha (deg) | Cl | Cd | Cm | Cl/Cd
-20 | -1.04 | 0.14903 | 0.008 | -6.98
-19.5 | -1.016 | 0.16456 | 0.008 | -6.172
-19 | -0.993 | 0.14048 | 0.008 | -7.065
-18.5 | -0.963 | 0.13466 | 0.008 | -7.154
-18 | -0.934 | 0.13151 | 0.007 | -7.105
-17.5 | -0.908 | 0.12814 | 0.007 | -7.087
-17 | -0.882 | 0.12311 | 0.006 | -7.166
-16.5 | -0.858 | 0.12136 | 0.006 | -7.066
-16 | -0.83 | 0.11531 | 0.006 | -7.196
-15.5 | -0.803 | 0.1081 | 0.005 | -7.431
-15 | -0.779 | 0.09918 | 0.005 | -7.85
-14.5 | -0.754 | 0.09193 | 0.005 | -8.201
-14 | -0.723 | 0.1015 | 0.004 | -7.124
-13.5 | -0.696 | 0.09403 | 0.004 | -7.404
-13 | -0.671 | 0.08508 | 0.004 | -7.89
-12.5 | -0.647 | 0.07765 | 0.004 | -8.329
-12 | -0.624 | 0.0697 | 0.003 | -8.952
-11.5 | -0.695 | 0.01782 | 0.005 | -38.989
-11 | -0.562 | 0.07425 | 0.002 | -7.568
-10.5 | -0.536 | 0.06763 | 0.002 | -7.928
-10 | -0.514 | 0.05825 | 0.002 | -8.826
-9.5 | -0.587 | 0.0123 | 0.002 | -47.728
-9 | -0.561 | 0.01101 | 0.002 | -50.964
-8.5 | -0.429 | 0.05359 | 0.001 | -8.008
-8 | -0.401 | 0.05257 | 0 | -7.628
-7.5 | -0.375 | 0.04782 | 0 | -7.841
-7 | -0.35 | 0.04328 | 0 | -8.081
-6.5 | -0.398 | 0.00855 | -0.001 | -46.596
-6 | -0.294 | 0.04093 | -0.001 | -7.182
-5.5 | -0.42 | 0.03845 | -0.001 | -10.927
-5 | -0.533 | 0.00745 | -0.003 | -71.524
-4.5 | -0.501 | 0.00713 | -0.004 | -70.15
-4 | -0.45 | 0.00669 | -0.005 | -67.306
-3.5 | -0.391 | 0.00639 | -0.005 | -61.268
-3 | -0.329 | 0.00614 | -0.006 | -53.566
-2.5 | -0.265 | 0.00594 | -0.007 | -44.56
-2 | -0.199 | 0.00572 | -0.007 | -34.687
-1.5 | -0.132 | 0.00558 | -0.008 | -23.621
-1 | -0.064 | 0.00392 | -0.009 | -16.403
-0.5 | 0.003 | 0.00388 | -0.01 | 0.862
0 | 0.071 | 0.0039 | -0.01 | 18.266
0.5 | 0.139 | 0.00391 | -0.011 | 35.569
1 | 0.206 | 0.00397 | -0.012 | 52.001
1.5 | 0.274 | 0.00426 | -0.012 | 64.205
2 | 0.341 | 0.00452 | -0.013 | 75.437
2.5 | 0.407 | 0.00601 | -0.014 | 67.667
3 | 0.472 | 0.00624 | -0.014 | 75.561
3.5 | 0.535 | 0.00643 | -0.015 | 83.163
4 | 0.596 | 0.00618 | -0.016 | 96.43
4.5 | 0.65 | 0.00647 | -0.016 | 100.419
5 | 0.694 | 0.00679 | -0.017 | 102.147
5.5 | 0.718 | 0.00719 | -0.018 | 99.912
6 | 0.696 | 0.0095 | -0.019 | 73.282
6.5 | 0.375 | 0.04226 | -0.009 | 8.88
7 | 0.401 | 0.04548 | -0.01 | 8.827
7.5 | 0.527 | 0.01076 | -0.021 | 48.982
8 | 0.556 | 0.01168 | -0.021 | 47.621
8.5 | 0.481 | 0.05458 | -0.011 | 8.805
9 | 0.506 | 0.05852 | -0.011 | 8.655
9.5 | 0.65 | 0.01306 | -0.023 | 49.81
10 | 0.676 | 0.01472 | -0.023 | 45.92
10.5 | 0.591 | 0.06339 | -0.014 | 9.322
11 | 0.612 | 0.0738 | -0.013 | 8.295
11.5 | 0.637 | 0.08245 | -0.013 | 7.728
12 | 0.77 | 0.02416 | -0.025 | 31.865
12.5 | 0.698 | 0.07643 | -0.017 | 9.133
13 | 0.719 | 0.0869 | -0.016 | 8.269
13.5 | 0.742 | 0.09659 | -0.015 | 7.685
14 | 0.768 | 0.10467 | -0.016 | 7.342
14.5 | 0.8 | 0.09354 | -0.018 | 8.547
15 | 0.822 | 0.102 | -0.017 | 8.063
15.5 | 0.848 | 0.11047 | -0.018 | 7.675
16 | 0.875 | 0.11576 | -0.019 | 7.56
16.5 | 0.897 | 0.11985 | -0.018 | 7.486
17 | 0.922 | 0.12423 | -0.019 | 7.426
17.5 | 0.95 | 0.12863 | -0.02 | 7.388
18 | 0.982 | 0.12877 | -0.021 | 7.626
18.5 | 1.007 | 0.13745 | -0.022 | 7.329
19 | 1.026 | 0.1411 | -0.021 | 7.269
19.5 | 1.052 | 0.14603 | -0.022 | 7.203
20 | 1.084 | 0.14469 | -0.023 | 7.493

## 104. Re 8M Mach 0.50 (2)
BIGFOIL.COM POLAR EXPORT
NACA65-110 a=0.2
NACA65-110 a=0.2 |  |  |  | Cl Max: | 0.9913 | at alpha= | 20 | deg
XFOIL ncrit=9 |  |  |  | L/D Max: | 100 | at alpha= | 5.5 | deg
Re: | 8000000 |  |  | Cd Min: | 0.28546 | at alpha= | 20 | deg
Mach: | 0.5 |  |  | Cl=0 at alpha= | -0.58578 | deg
|  |  |  | @ Cl=0.1, Cd= | 0.0034288
|  |  |  | @ Cl=0.4, Cd= | 0.0057804
|  |  |  | @ Cl=0.6, Cd= | 0.0066014
alpha (deg) | Cl | Cd | Cm | Cl/Cd
-20 | -0.9162 | 0.28219 | 0.0974 | -3.2467
-19.5 | -0.8942 | 0.27349 | 0.0919 | -3.2696
-18 | -0.8301 | 0.24604 | 0.0754 | -3.3738
-17.5 | -0.8093 | 0.23658 | 0.0701 | -3.4208
-17 | -0.7889 | 0.22694 | 0.0646 | -3.4762
-16.5 | -0.7671 | 0.21874 | 0.0594 | -3.5069
-16 | -0.7449 | 0.21072 | 0.0544 | -3.535
-15.5 | -0.725 | 0.2016 | 0.0492 | -3.5962
-15 | -0.7051 | 0.19254 | 0.044 | -3.6621
-14.5 | -0.6867 | 0.18295 | 0.0388 | -3.7535
-14 | -0.669 | 0.17354 | 0.0336 | -3.855
-13.5 | -0.6544 | 0.16325 | 0.0282 | -4.0086
-13 | -0.6397 | 0.15357 | 0.0229 | -4.1655
-12.5 | -0.625 | 0.14447 | 0.0177 | -4.3262
-12 | -0.6102 | 0.13561 | 0.0128 | -4.4997
-11.5 | -0.6015 | 0.12549 | 0.0073 | -4.7932
-10 | -0.5849 | 0.0936 | -0.0125 | -6.2489
-9.5 | -0.592 | 0.08382 | -0.0173 | -7.0628
-9 | -0.6058 | 0.07193 | -0.0251 | -8.4221
-8.5 | -0.6191 | 0.05958 | -0.0362 | -10.3911
-8 | -0.6487 | 0.05061 | -0.0408 | -12.8176
-7 | -0.7041 | 0.03566 | -0.033 | -19.7448
-6.5 | -0.6988 | 0.02762 | -0.0287 | -25.3005
-6 | -0.6781 | 0.01974 | -0.0238 | -34.3516
-5.5 | -0.6521 | 0.01057 | -0.0183 | -61.6935
-5 | -0.5966 | 0.00783 | -0.0145 | -76.1941
-4.5 | -0.5293 | 0.00701 | -0.0126 | -75.5064
-4 | -0.4606 | 0.00652 | -0.0114 | -70.6442
-3.5 | -0.392 | 0.00614 | -0.0107 | -63.8436
-3 | -0.3233 | 0.0059 | -0.0104 | -54.7966
-2.5 | -0.255 | 0.00567 | -0.0103 | -44.9735
-2 | -0.187 | 0.0055 | -0.0105 | -34
-1.5 | -0.1196 | 0.00533 | -0.0108 | -22.439
-1 | -0.0536 | 0.00496 | -0.0111 | -10.8065
-0.5 | 0.0111 | 0.00438 | -0.0114 | 2.5342
0 | 0.0742 | 0.00351 | -0.0118 | 21.1396
0.5 | 0.1409 | 0.0033 | -0.0123 | 42.697
1 | 0.2071 | 0.00356 | -0.0128 | 58.1742
1.5 | 0.27 | 0.0044 | -0.0129 | 61.3636
2 | 0.3332 | 0.00514 | -0.013 | 64.8249
2.5 | 0.3972 | 0.00577 | -0.0128 | 68.8388
3 | 0.4644 | 0.00602 | -0.0128 | 77.1429
3.5 | 0.532 | 0.00628 | -0.0126 | 84.7134
4 | 0.5997 | 0.0066 | -0.0122 | 90.8636
4.5 | 0.6681 | 0.00692 | -0.0114 | 96.5462
5 | 0.7356 | 0.00742 | -0.0101 | 99.1375
5.5 | 0.803 | 0.00803 | -0.0082 | 100
6 | 0.8642 | 0.00927 | -0.0048 | 93.2255
6.5 | 0.9055 | 0.01275 | 0.0013 | 71.0196
7 | 0.918 | 0.02115 | 0.0088 | 43.4043
7.5 | 0.9137 | 0.02894 | 0.0164 | 31.5722
8 | 0.8911 | 0.03494 | 0.025 | 25.5037
8.5 | 0.8566 | 0.04062 | 0.0312 | 21.0881
9 | 0.819 | 0.04891 | 0.0309 | 16.745
9.5 | 0.789 | 0.05914 | 0.0254 | 13.3412
10 | 0.7658 | 0.0726 | 0.0149 | 10.5482
10.5 | 0.7567 | 0.08739 | 0.004 | 8.6589
11 | 0.7455 | 0.10037 | -0.0043 | 7.4275
11.5 | 0.734 | 0.11391 | -0.0125 | 6.4437
12 | 0.7305 | 0.1264 | -0.0197 | 5.7793
12.5 | 0.7342 | 0.13787 | -0.0262 | 5.3253
13 | 0.74 | 0.14935 | -0.0326 | 4.9548
13.5 | 0.7482 | 0.16089 | -0.0389 | 4.6504
14 | 0.7612 | 0.17125 | -0.0446 | 4.445
14.5 | 0.7751 | 0.18182 | -0.0504 | 4.263
15 | 0.7935 | 0.19074 | -0.0556 | 4.1601
15.5 | 0.8101 | 0.20086 | -0.0614 | 4.0332
16 | 0.8275 | 0.21104 | -0.067 | 3.9211
16.5 | 0.8457 | 0.22119 | -0.0726 | 3.8234
17 | 0.865 | 0.23115 | -0.0781 | 3.7422
17.5 | 0.885 | 0.24078 | -0.0836 | 3.6756
18 | 0.9057 | 0.25037 | -0.0892 | 3.6174
18.5 | 0.9269 | 0.25963 | -0.0946 | 3.5701
19 | 0.9482 | 0.26875 | -0.1001 | 3.5282
19.5 | 0.9703 | 0.27648 | -0.1056 | 3.5095
20 | 0.9913 | 0.28546 | -0.1112 | 3.4726

## 105. Re 10M Mach 0.00 (1)
BIGFOIL.COM POLAR EXPORT
NACA65-110 a=0.2
NACA65-110 a=0.2 |  |  |  | Cl Max: | 0.909 | at alpha= | 10 | deg
JavaFoil+Calcfoil stall+Eppler ext transition |  |  |  | L/D Max: | 118.625 | at alpha= | 7.5 | deg
Re: | 10000000 |  |  | Cd Min: | 0.0039 | at alpha= | -0.5 | deg
Mach: | 0 |  |  | Cl=0 at alpha= | -0.52542 | deg
|  |  |  | @ Cl=0.1, Cd= | 0.0039131
|  |  |  | @ Cl=0.4, Cd= | 0.0055047
|  |  |  | @ Cl=0.6, Cd= | 0.10691
alpha (deg) | Cl | Cd | Cm | Cl/Cd
-14 | -0.53 | 0.09408 | 0.003 | -5.632
-13.5 | -0.548 | 0.08924 | 0.003 | -6.145
-13 | -0.566 | 0.08497 | 0.003 | -6.655
-12.5 | -0.581 | 0.08032 | 0.003 | -7.239
-12 | -0.596 | 0.07542 | 0.002 | -7.9
-11.5 | -0.607 | 0.07202 | 0.002 | -8.432
-11 | -0.617 | 0.06625 | 0.002 | -9.316
-10.5 | -0.625 | 0.06086 | 0.002 | -10.267
-10 | -0.631 | 0.05453 | 0.002 | -11.579
-9.5 | -0.628 | 0.05208 | 0.001 | -12.063
-9 | -0.761 | 0.00889 | 0.002 | -85.59
-8.5 | -0.747 | 0.00851 | 0.001 | -87.756
-8 | -0.727 | 0.00814 | 0 | -89.342
-7.5 | -0.702 | 0.0078 | 0 | -89.974
-7 | -0.672 | 0.00748 | -0.001 | -89.752
-6.5 | -0.636 | 0.00718 | -0.001 | -88.619
-6 | -0.596 | 0.00696 | -0.002 | -85.64
-5.5 | -0.551 | 0.00674 | -0.002 | -81.843
-5 | -0.504 | 0.0065 | -0.003 | -77.466
-4.5 | -0.453 | 0.00632 | -0.004 | -71.721
-4 | -0.399 | 0.00617 | -0.004 | -64.78
-3.5 | -0.344 | 0.00602 | -0.005 | -57.195
-3 | -0.288 | 0.00585 | -0.005 | -49.122
-2.5 | -0.23 | 0.00571 | -0.006 | -40.346
-2 | -0.172 | 0.00566 | -0.006 | -30.471
-1.5 | -0.114 | 0.00425 | -0.007 | -26.86
-1 | -0.056 | 0.00393 | -0.008 | -14.204
-0.5 | 0.003 | 0.0039 | -0.008 | 0.743
0 | 0.062 | 0.0039 | -0.009 | 15.796
0.5 | 0.12 | 0.00392 | -0.009 | 30.703
1 | 0.179 | 0.00413 | -0.01 | 43.356
1.5 | 0.237 | 0.0043 | -0.011 | 55.134
2 | 0.296 | 0.00451 | -0.011 | 65.568
2.5 | 0.353 | 0.00467 | -0.012 | 75.579
3 | 0.411 | 0.0057 | -0.012 | 71.988
3.5 | 0.467 | 0.00583 | -0.013 | 80.151
4 | 0.523 | 0.006 | -0.014 | 87.122
4.5 | 0.576 | 0.0062 | -0.014 | 92.965
5 | 0.628 | 0.00635 | -0.015 | 98.809
5.5 | 0.676 | 0.00659 | -0.016 | 102.665
6 | 0.722 | 0.00682 | -0.016 | 105.723
6.5 | 0.763 | 0.00651 | -0.017 | 117.232
7 | 0.8 | 0.00679 | -0.017 | 117.767
7.5 | 0.832 | 0.00701 | -0.018 | 118.625
8 | 0.859 | 0.00726 | -0.018 | 118.392
8.5 | 0.881 | 0.00749 | -0.019 | 117.592
9 | 0.896 | 0.00963 | -0.02 | 93.041
9.5 | 0.906 | 0.01009 | -0.02 | 89.728
10 | 0.909 | 0.01072 | -0.021 | 84.774
10.5 | 0.905 | 0.0114 | -0.021 | 79.376
11 | 0.884 | 0.01259 | -0.022 | 70.197
11.5 | 0.818 | 0.02142 | -0.021 | 38.176
12 | 0.694 | 0.0717 | -0.013 | 9.685
12.5 | 0.669 | 0.077 | -0.013 | 8.691
13 | 0.642 | 0.08326 | -0.013 | 7.71
13.5 | 0.614 | 0.08872 | -0.013 | 6.916
14 | 0.585 | 0.09416 | -0.013 | 6.21
14.5 | 0.556 | 0.10004 | -0.013 | 5.556
15 | 0.527 | 0.10691 | -0.013 | 4.926

## 106. Re 10M Mach 0.00 (2)
BIGFOIL.COM POLAR EXPORT
NACA65-110 a=0.2
NACA65-110 a=0.2 |  |  |  | Cl Max: | 1.6596 | at alpha= | 18 | deg
XFOIL ncrit=9 |  |  |  | L/D Max: | 119.83 | at alpha= | 9 | deg
Re: | 10000000 |  |  | Cd Min: | 0.05752 | at alpha= | 20 | deg
Mach: | 0 |  |  | Cl=0 at alpha= | -0.57105 | deg
|  |  |  | @ Cl=0.1, Cd= | 0.0034832
|  |  |  | @ Cl=0.4, Cd= | 0.0055042
|  |  |  | @ Cl=0.6, Cd= | 0.0062064
alpha (deg) | Cl | Cd | Cm | Cl/Cd
-20 | -1.5833 | 0.05025 | -0.0366 | -31.5085
-19.5 | -1.595 | 0.04355 | -0.0386 | -36.6246
-19 | -1.6028 | 0.03803 | -0.0391 | -42.1457
-18.5 | -1.6296 | 0.03155 | -0.0374 | -51.6513
-18 | -1.6201 | 0.02883 | -0.0352 | -56.1949
-17.5 | -1.6113 | 0.02637 | -0.0322 | -61.1035
-17 | -1.6037 | 0.02417 | -0.028 | -66.3508
-16.5 | -1.5936 | 0.02257 | -0.0227 | -70.607
-16 | -1.5757 | 0.02102 | -0.018 | -74.9619
-15.5 | -1.5436 | 0.01964 | -0.0156 | -78.5947
-15 | -1.5058 | 0.01854 | -0.0138 | -81.219
-14.5 | -1.4653 | 0.01749 | -0.0124 | -83.7793
-14 | -1.4242 | 0.0163 | -0.011 | -87.3742
-13.5 | -1.3823 | 0.01501 | -0.0097 | -92.0919
-13 | -1.3388 | 0.01374 | -0.0085 | -97.4381
-12.5 | -1.2946 | 0.01265 | -0.0072 | -102.3399
-12 | -1.2487 | 0.01185 | -0.0061 | -105.3755
-11.5 | -1.1996 | 0.01125 | -0.0055 | -106.6311
-11 | -1.149 | 0.01068 | -0.0051 | -107.5843
-10.5 | -1.0973 | 0.01023 | -0.0049 | -107.263
-9 | -0.9397 | 0.00883 | -0.0045 | -106.4213
-8.5 | -0.887 | 0.00827 | -0.0044 | -107.2551
-7.5 | -0.779 | 0.00748 | -0.0045 | -104.1444
-6 | -0.6132 | 0.00664 | -0.0051 | -92.3494
-5.5 | -0.5577 | 0.00634 | -0.0054 | -87.9653
-5 | -0.5016 | 0.00612 | -0.0057 | -81.9608
-4.5 | -0.4452 | 0.00596 | -0.0061 | -74.698
-4 | -0.3889 | 0.00572 | -0.0064 | -67.9895
-3.5 | -0.3322 | 0.00556 | -0.0069 | -59.7482
-3 | -0.2753 | 0.00541 | -0.0073 | -50.8872
-2.5 | -0.2184 | 0.00528 | -0.0077 | -41.3636
-2 | -0.1615 | 0.00516 | -0.0082 | -31.2984
-1.5 | -0.1046 | 0.005 | -0.0086 | -20.92
-1 | -0.0483 | 0.00466 | -0.0091 | -10.3648
-0.5 | 0.008 | 0.00433 | -0.0095 | 1.8476
0 | 0.0634 | 0.00378 | -0.01 | 16.7725
0.5 | 0.1189 | 0.00333 | -0.0105 | 35.7057
1 | 0.1733 | 0.00394 | -0.0109 | 43.9848
1.5 | 0.2289 | 0.00431 | -0.0113 | 53.109
2 | 0.2842 | 0.00477 | -0.0117 | 59.5807
3 | 0.3958 | 0.00549 | -0.0124 | 72.0947
3.5 | 0.4522 | 0.00568 | -0.0128 | 79.6127
4 | 0.5086 | 0.00587 | -0.0131 | 86.644
4.5 | 0.5646 | 0.00608 | -0.0135 | 92.8618
5 | 0.6206 | 0.00628 | -0.0139 | 98.8217
5.5 | 0.6761 | 0.00654 | -0.0141 | 103.3792
6 | 0.7314 | 0.0068 | -0.0144 | 107.5588
6.5 | 0.7866 | 0.00704 | -0.0147 | 111.733
7 | 0.841 | 0.00736 | -0.0148 | 114.2663
7.5 | 0.8945 | 0.00778 | -0.0148 | 114.9743
8 | 0.9485 | 0.00808 | -0.0149 | 117.3886
8.5 | 1.002 | 0.0084 | -0.0149 | 119.2857
9 | 1.0545 | 0.0088 | -0.0148 | 119.8295
9.5 | 1.1054 | 0.00933 | -0.0145 | 118.478
10 | 1.1546 | 0.00994 | -0.0138 | 116.1569
10.5 | 1.2033 | 0.01035 | -0.0129 | 116.2609
11 | 1.2537 | 0.01084 | -0.0126 | 115.655
11.5 | 1.3028 | 0.01146 | -0.0121 | 113.6824
12 | 1.3512 | 0.01207 | -0.0116 | 111.947
12.5 | 1.3978 | 0.01281 | -0.0108 | 109.1179
13 | 1.4417 | 0.01371 | -0.0096 | 105.1568
13.5 | 1.4817 | 0.01487 | -0.0079 | 99.6436
14 | 1.5194 | 0.01608 | -0.0059 | 94.49
14.5 | 1.5525 | 0.01747 | -0.0033 | 88.8666
15 | 1.5745 | 0.01901 | 0.0011 | 82.8248
15.5 | 1.5899 | 0.02034 | 0.0063 | 78.1662
16 | 1.6126 | 0.02153 | 0.0098 | 74.9001
16.5 | 1.6224 | 0.0238 | 0.0139 | 68.1681
17 | 1.6422 | 0.02557 | 0.0164 | 64.2237
17.5 | 1.645 | 0.02889 | 0.0195 | 56.9401
18 | 1.6596 | 0.03148 | 0.0211 | 52.7192
19 | 1.6588 | 0.04035 | 0.023 | 41.1103
19.5 | 1.623 | 0.04957 | 0.0217 | 32.7416
20 | 1.608 | 0.05752 | 0.019 | 27.9555

## 107. Re 10M Mach 0.10 (1)
BIGFOIL.COM POLAR EXPORT
NACA65-110 a=0.2
NACA65-110 a=0.2 |  |  |  | Cl Max: | 0.897 | at alpha= | 9.5 | deg
JavaFoil+Calcfoil stall+Eppler ext transition |  |  |  | L/D Max: | 118.759 | at alpha= | 7.5 | deg
Re: | 10000000 |  |  | Cd Min: | 0.00389 | at alpha= | 0 | deg
Mach: | 0.1 |  |  | Cl=0 at alpha= | -0.52542 | deg
|  |  |  | @ Cl=0.1, Cd= | 0.0039093
|  |  |  | @ Cl=0.4, Cd= | 0.0054669
|  |  |  | @ Cl=0.6, Cd= | 0.10041
alpha (deg) | Cl | Cd | Cm | Cl/Cd
-14 | -0.491 | 0.09454 | 0.003 | -5.199
-13.5 | -0.513 | 0.08916 | 0.003 | -5.756
-13 | -0.534 | 0.08471 | 0.003 | -6.303
-12.5 | -0.553 | 0.08135 | 0.003 | -6.801
-12 | -0.571 | 0.07595 | 0.002 | -7.517
-11.5 | -0.586 | 0.07266 | 0.002 | -8.062
-11 | -0.599 | 0.0671 | 0.002 | -8.922
-10.5 | -0.609 | 0.06258 | 0.002 | -9.723
-10 | -0.616 | 0.05714 | 0.002 | -10.779
-9.5 | -0.616 | 0.05431 | 0.001 | -11.34
-9 | -0.753 | 0.00898 | 0.002 | -83.802
-8.5 | -0.742 | 0.00858 | 0.001 | -86.465
-8 | -0.724 | 0.00824 | 0 | -87.899
-7.5 | -0.701 | 0.00785 | 0 | -89.249
-7 | -0.672 | 0.00753 | -0.001 | -89.19
-6.5 | -0.637 | 0.00724 | -0.001 | -87.985
-6 | -0.597 | 0.00696 | -0.002 | -85.841
-5.5 | -0.553 | 0.00675 | -0.002 | -82.006
-5 | -0.506 | 0.00656 | -0.003 | -77.095
-4.5 | -0.455 | 0.00636 | -0.004 | -71.568
-4 | -0.401 | 0.00615 | -0.004 | -65.22
-3.5 | -0.346 | 0.00602 | -0.005 | -57.455
-3 | -0.289 | 0.00589 | -0.005 | -49.054
-2.5 | -0.231 | 0.00576 | -0.006 | -40.162
-2 | -0.173 | 0.00564 | -0.007 | -30.727
-1.5 | -0.115 | 0.00424 | -0.007 | -27.107
-1 | -0.056 | 0.00393 | -0.008 | -14.274
-0.5 | 0.003 | 0.0039 | -0.008 | 0.747
0 | 0.062 | 0.00389 | -0.009 | 15.945
0.5 | 0.121 | 0.00392 | -0.01 | 30.859
1 | 0.18 | 0.00415 | -0.01 | 43.279
1.5 | 0.239 | 0.00429 | -0.011 | 55.649
2 | 0.297 | 0.00449 | -0.011 | 66.132
2.5 | 0.355 | 0.00466 | -0.012 | 76.241
3 | 0.413 | 0.0057 | -0.013 | 72.356
3.5 | 0.469 | 0.00588 | -0.013 | 79.862
4 | 0.525 | 0.00606 | -0.014 | 86.653
4.5 | 0.579 | 0.0062 | -0.014 | 93.35
5 | 0.63 | 0.00642 | -0.015 | 98.2
5.5 | 0.679 | 0.00659 | -0.016 | 102.986
6 | 0.724 | 0.00683 | -0.016 | 105.947
6.5 | 0.765 | 0.00654 | -0.017 | 116.967
7 | 0.801 | 0.00678 | -0.017 | 118.243
7.5 | 0.832 | 0.00701 | -0.018 | 118.759
8 | 0.858 | 0.00731 | -0.019 | 117.313
8.5 | 0.878 | 0.00755 | -0.019 | 116.154
9 | 0.891 | 0.00979 | -0.02 | 90.987
9.5 | 0.897 | 0.01026 | -0.02 | 87.457
10 | 0.896 | 0.0109 | -0.021 | 82.246
10.5 | 0.888 | 0.01166 | -0.021 | 76.144
11 | 0.855 | 0.01376 | -0.021 | 62.154
11.5 | 0.704 | 0.06223 | -0.015 | 11.312
12 | 0.669 | 0.07327 | -0.013 | 9.128
12.5 | 0.64 | 0.07844 | -0.013 | 8.158
13 | 0.609 | 0.08431 | -0.012 | 7.224
13.5 | 0.577 | 0.09021 | -0.012 | 6.395
14 | 0.545 | 0.09587 | -0.013 | 5.681
14.5 | 0.513 | 0.10041 | -0.013 | 5.104

## 108. Re 10M Mach 0.10 (2)
BIGFOIL.COM POLAR EXPORT
NACA65-110 a=0.2
NACA65-110 a=0.2 |  |  |  | Cl Max: | 1.626 | at alpha= | 18 | deg
XFOIL ncrit=9 |  |  |  | L/D Max: | 118.903 | at alpha= | 9 | deg
Re: | 10000000 |  |  | Cd Min: | 0.08138 | at alpha= | 20 | deg
Mach: | 0.1 |  |  | Cl=0 at alpha= | -0.57156 | deg
|  |  |  | @ Cl=0.1, Cd= | 0.0034816
|  |  |  | @ Cl=0.4, Cd= | 0.0055064
|  |  |  | @ Cl=0.6, Cd= | 0.0062135
alpha (deg) | Cl | Cd | Cm | Cl/Cd
-19.5 | -1.4177 | 0.07267 | -0.0257 | -19.5087
-19 | -1.4765 | 0.05585 | -0.0367 | -26.4369
-18.5 | -1.5539 | 0.04112 | -0.0421 | -37.7894
-18 | -1.559 | 0.03611 | -0.0418 | -43.1736
-17.5 | -1.5611 | 0.03199 | -0.0401 | -48.7996
-17 | -1.5648 | 0.02831 | -0.0368 | -55.2738
-16.5 | -1.559 | 0.02579 | -0.0327 | -60.4498
-16 | -1.558 | 0.02352 | -0.0264 | -66.2415
-15.5 | -1.5415 | 0.02178 | -0.0213 | -70.7759
-15 | -1.5081 | 0.02037 | -0.0187 | -74.0353
-14.5 | -1.4704 | 0.01906 | -0.0166 | -77.1459
-14 | -1.4318 | 0.01757 | -0.0146 | -81.4912
-13.5 | -1.3868 | 0.01662 | -0.0133 | -83.4416
-13 | -1.3467 | 0.01485 | -0.0115 | -90.6869
-12.5 | -1.3031 | 0.01349 | -0.0099 | -96.5975
-12 | -1.2583 | 0.01243 | -0.0082 | -101.2309
-11.5 | -1.2097 | 0.01161 | -0.0072 | -104.1947
-11 | -1.1588 | 0.01095 | -0.0066 | -105.8265
-10.5 | -1.1066 | 0.01044 | -0.0062 | -105.9962
-10 | -1.0538 | 0.00994 | -0.0059 | -106.0161
-9.5 | -1.0004 | 0.00948 | -0.0056 | -105.5274
-9 | -0.9465 | 0.00906 | -0.0055 | -104.4702
-8.5 | -0.8936 | 0.00841 | -0.0051 | -106.2545
-8 | -0.8395 | 0.00792 | -0.005 | -105.9975
-7 | -0.729 | 0.00726 | -0.0051 | -100.4132
-6 | -0.6172 | 0.00669 | -0.0054 | -92.2571
-5.5 | -0.5613 | 0.00637 | -0.0056 | -88.1162
-5 | -0.5048 | 0.00614 | -0.0059 | -82.215
-4 | -0.3912 | 0.00574 | -0.0065 | -68.1533
-3.5 | -0.3341 | 0.00557 | -0.0069 | -59.982
-3 | -0.2769 | 0.00542 | -0.0074 | -51.0886
-2.5 | -0.2197 | 0.00528 | -0.0078 | -41.6098
-2 | -0.1624 | 0.00516 | -0.0082 | -31.4729
-1.5 | -0.1051 | 0.00501 | -0.0087 | -20.978
-1 | -0.0485 | 0.00467 | -0.0091 | -10.3854
-0.5 | 0.0081 | 0.00433 | -0.0096 | 1.8707
0 | 0.0638 | 0.00378 | -0.0101 | 16.8783
0.5 | 0.1196 | 0.00332 | -0.0105 | 36.0241
1 | 0.1743 | 0.00394 | -0.0109 | 44.2386
2 | 0.2858 | 0.00478 | -0.0117 | 59.7908
3 | 0.3981 | 0.0055 | -0.0124 | 72.3818
3.5 | 0.4548 | 0.00569 | -0.0128 | 79.9297
4 | 0.5116 | 0.00588 | -0.0132 | 87.0068
4.5 | 0.568 | 0.0061 | -0.0135 | 93.1148
5 | 0.6244 | 0.0063 | -0.0138 | 99.1111
5.5 | 0.6802 | 0.00657 | -0.014 | 103.5312
6.5 | 0.7916 | 0.00707 | -0.0145 | 111.9661
7 | 0.8465 | 0.00741 | -0.0145 | 114.2375
8 | 0.9551 | 0.00814 | -0.0145 | 117.3342
8.5 | 1.0091 | 0.00849 | -0.0144 | 118.8575
9 | 1.0618 | 0.00893 | -0.0142 | 118.9026
9.5 | 1.113 | 0.00951 | -0.0136 | 117.0347
10.5 | 1.2121 | 0.01051 | -0.0118 | 115.3283
11 | 1.2632 | 0.01105 | -0.0114 | 114.3167
11.5 | 1.3127 | 0.01172 | -0.0107 | 112.0051
12 | 1.3603 | 0.0125 | -0.0097 | 108.824
12.5 | 1.4066 | 0.01334 | -0.0086 | 105.4423
13 | 1.4489 | 0.01447 | -0.0069 | 100.1313
13.5 | 1.4879 | 0.01576 | -0.0047 | 94.4099
14 | 1.522 | 0.01729 | -0.0019 | 88.0278
14.5 | 1.5479 | 0.01903 | 0.002 | 81.34
15 | 1.562 | 0.02045 | 0.0079 | 76.3814
15.5 | 1.5758 | 0.02225 | 0.0127 | 70.8225
16 | 1.5996 | 0.02363 | 0.0157 | 67.6936
16.5 | 1.6028 | 0.02671 | 0.0197 | 60.0075
17 | 1.6212 | 0.02889 | 0.0219 | 56.1163
17.5 | 1.6141 | 0.0335 | 0.0244 | 48.1821
18 | 1.626 | 0.03681 | 0.0254 | 44.1728
18.5 | 1.5642 | 0.04843 | 0.0245 | 32.2982
19 | 1.6026 | 0.04961 | 0.0244 | 32.304
19.5 | 1.5308 | 0.06579 | 0.0175 | 23.268
20 | 1.4841 | 0.08138 | 0.0082 | 18.2367

## 109. Re 10M Mach 0.25 (1)
BIGFOIL.COM POLAR EXPORT
NACA65-110 a=0.2
NACA65-110 a=0.2 |  |  |  | Cl Max: | 0.845 | at alpha= | 8.5 | deg
JavaFoil+Calcfoil stall+Eppler ext transition |  |  |  | L/D Max: | 115.159 | at alpha= | 6.5 | deg
Re: | 10000000 |  |  | Cd Min: | 0.0039 | at alpha= | -0.5 | deg
Mach: | 0.25 |  |  | Cl=0 at alpha= | -0.52459 | deg
|  |  |  | @ Cl=0.1, Cd= | 0.003918
|  |  |  | @ Cl=0.4, Cd= | 0.09493
|  |  |  | @ Cl=0.6, Cd= | 0.09493
alpha (deg) | Cl | Cd | Cm | Cl/Cd
-13 | -0.223 | 0.0867 | 0.003 | -2.573
-12.5 | -0.287 | 0.08286 | 0.003 | -3.461
-12 | -0.343 | 0.07725 | 0.003 | -4.441
-11.5 | -0.394 | 0.07218 | 0.002 | -5.456
-11 | -0.439 | 0.06849 | 0.002 | -6.407
-10.5 | -0.478 | 0.06483 | 0.002 | -7.367
-10 | -0.51 | 0.06144 | 0.001 | -8.296
-9.5 | -0.535 | 0.05784 | 0.001 | -9.243
-9 | -0.551 | 0.05525 | 0.001 | -9.976
-8.5 | -0.562 | 0.0501 | 0.001 | -11.209
-8 | -0.694 | 0.00856 | 0.001 | -81.017
-7.5 | -0.684 | 0.00815 | 0 | -83.959
-7 | -0.665 | 0.00779 | -0.001 | -85.426
-6.5 | -0.638 | 0.00741 | -0.001 | -86.022
-6 | -0.603 | 0.00712 | -0.002 | -84.628
-5.5 | -0.562 | 0.00688 | -0.002 | -81.623
-5 | -0.516 | 0.00664 | -0.003 | -77.638
-4.5 | -0.465 | 0.00644 | -0.004 | -72.292
-4 | -0.411 | 0.00622 | -0.004 | -66.106
-3.5 | -0.354 | 0.00605 | -0.005 | -58.561
-3 | -0.297 | 0.00591 | -0.005 | -50.203
-2.5 | -0.238 | 0.00575 | -0.006 | -41.325
-2 | -0.178 | 0.00551 | -0.007 | -32.312
-1.5 | -0.118 | 0.00426 | -0.007 | -27.698
-1 | -0.058 | 0.00394 | -0.008 | -14.629
-0.5 | 0.003 | 0.0039 | -0.009 | 0.768
0 | 0.064 | 0.0039 | -0.009 | 16.32
0.5 | 0.124 | 0.00393 | -0.01 | 31.674
1 | 0.185 | 0.00414 | -0.01 | 44.599
1.5 | 0.245 | 0.00431 | -0.011 | 56.829
2 | 0.305 | 0.00453 | -0.012 | 67.382
2.5 | 0.365 | 0.00473 | -0.012 | 77.159
3 | 0.424 | 0.00578 | -0.013 | 73.331
3.5 | 0.482 | 0.00592 | -0.014 | 81.379
4 | 0.539 | 0.00611 | -0.014 | 88.135
4.5 | 0.593 | 0.00632 | -0.015 | 93.887
5 | 0.645 | 0.0065 | -0.015 | 99.192
5.5 | 0.692 | 0.00675 | -0.016 | 102.501
6 | 0.735 | 0.00641 | -0.017 | 114.658
6.5 | 0.773 | 0.00671 | -0.017 | 115.159
7 | 0.803 | 0.00704 | -0.018 | 114.07
7.5 | 0.826 | 0.00726 | -0.018 | 113.838
8 | 0.841 | 0.00932 | -0.019 | 90.192
8.5 | 0.845 | 0.00988 | -0.02 | 85.576
9 | 0.839 | 0.01043 | -0.02 | 80.46
9.5 | 0.793 | 0.01396 | -0.02 | 56.803
10 | 0.783 | 0.01264 | -0.021 | 61.922
10.5 | 0.623 | 0.062 | -0.012 | 10.046
11 | 0.574 | 0.06846 | -0.012 | 8.385
11.5 | 0.516 | 0.07339 | -0.012 | 7.033
12 | 0.452 | 0.07822 | -0.012 | 5.778
12.5 | 0.382 | 0.08326 | -0.012 | 4.582
13 | 0.305 | 0.08979 | -0.012 | 3.397
13.5 | 0.217 | 0.09493 | -0.013 | 2.291

## 110. Re 10M Mach 0.25 (2)
BIGFOIL.COM POLAR EXPORT
NACA65-110 a=0.2
NACA65-110 a=0.2 |  |  |  | Cl Max: | 1.4093 | at alpha= | 12.5 | deg
XFOIL ncrit=9 |  |  |  | L/D Max: | 115.977 | at alpha= | 8 | deg
Re: | 10000000 |  |  | Cd Min: | 0.25691 | at alpha= | 20 | deg
Mach: | 0.25 |  |  | Cl=0 at alpha= | -0.57455 | deg
|  |  |  | @ Cl=0.1, Cd= | 0.0037979
|  |  |  | @ Cl=0.4, Cd= | 0.0055215
|  |  |  | @ Cl=0.6, Cd= | 0.0062382
alpha (deg) | Cl | Cd | Cm | Cl/Cd
-16.5 | -0.7215 | 0.19903 | 0.0468 | -3.6251
-16 | -0.7235 | 0.1827 | 0.0399 | -3.96
-15.5 | -0.7103 | 0.17438 | 0.0352 | -4.0733
-15 | -0.7124 | 0.16068 | 0.0284 | -4.4337
-14.5 | -0.8304 | 0.11779 | 0.0046 | -7.0498
-14 | -0.9365 | 0.08447 | -0.0181 | -11.0868
-13.5 | -0.9753 | 0.06395 | -0.0346 | -15.251
-13 | -1.0242 | 0.0518 | -0.0417 | -19.7722
-12.5 | -1.0989 | 0.0409 | -0.041 | -26.868
-12 | -1.1718 | 0.03191 | -0.0313 | -36.722
-11.5 | -1.2294 | 0.01915 | -0.022 | -64.1984
-11 | -1.1966 | 0.01546 | -0.0182 | -77.3997
-10.5 | -1.1505 | 0.01326 | -0.0156 | -86.7647
-10 | -1.0984 | 0.01184 | -0.0136 | -92.7703
-9.5 | -1.0436 | 0.01079 | -0.012 | -96.7192
-9 | -0.9869 | 0.01004 | -0.0108 | -98.2968
-8.5 | -0.9294 | 0.00941 | -0.0098 | -98.7673
-8 | -0.8731 | 0.00864 | -0.0088 | -101.0532
-7.5 | -0.8158 | 0.00802 | -0.008 | -101.7207
-7 | -0.7576 | 0.00756 | -0.0075 | -100.2116
-6.5 | -0.6987 | 0.00722 | -0.0073 | -96.7729
-6 | -0.6397 | 0.00694 | -0.0071 | -92.1758
-5.5 | -0.5813 | 0.00655 | -0.0069 | -88.7481
-5 | -0.5225 | 0.00625 | -0.0069 | -83.6
-4.5 | -0.4633 | 0.00604 | -0.007 | -76.7053
-4 | -0.4041 | 0.00582 | -0.0072 | -69.433
-3.5 | -0.345 | 0.00562 | -0.0075 | -61.3879
-3 | -0.2856 | 0.00547 | -0.0078 | -52.2121
-2.5 | -0.2264 | 0.00531 | -0.0082 | -42.6365
-2 | -0.1671 | 0.00519 | -0.0086 | -32.1965
-1.5 | -0.108 | 0.00505 | -0.009 | -21.3861
-0.5 | 0.0087 | 0.00434 | -0.0099 | 2.0046
0 | 0.0659 | 0.00375 | -0.0104 | 17.5733
1 | 0.1799 | 0.00391 | -0.0112 | 46.0102
1.5 | 0.2373 | 0.00432 | -0.0116 | 54.9306
2 | 0.2947 | 0.00483 | -0.012 | 61.0145
2.5 | 0.3521 | 0.0053 | -0.0122 | 66.434
3 | 0.4105 | 0.00557 | -0.0126 | 73.6984
3.5 | 0.4692 | 0.00577 | -0.0129 | 81.3172
4 | 0.5282 | 0.00595 | -0.0132 | 88.7731
5 | 0.6453 | 0.00642 | -0.0135 | 100.514
5.5 | 0.7034 | 0.00673 | -0.0135 | 104.5171
6 | 0.7619 | 0.00698 | -0.0135 | 109.1547
6.5 | 0.8198 | 0.00732 | -0.0133 | 111.9945
7 | 0.8768 | 0.00777 | -0.0129 | 112.8443
7.5 | 0.9344 | 0.00813 | -0.0125 | 114.9323
8 | 0.9916 | 0.00855 | -0.0119 | 115.9766
8.5 | 1.0476 | 0.0091 | -0.0111 | 115.1209
9 | 1.1012 | 0.0099 | -0.0097 | 111.2323
9.5 | 1.1557 | 0.01053 | -0.0084 | 109.7531
10 | 1.2083 | 0.01124 | -0.0066 | 107.5
10.5 | 1.2548 | 0.01205 | -0.0036 | 104.1328
11 | 1.3076 | 0.01332 | -0.002 | 98.1682
11.5 | 1.3524 | 0.01492 | 0.0008 | 90.6434
12 | 1.3859 | 0.01745 | 0.005 | 79.4212
12.5 | 1.4093 | 0.02046 | 0.0101 | 68.8807
13 | 1.3998 | 0.02414 | 0.0191 | 57.9867
13.5 | 1.3665 | 0.02972 | 0.0271 | 45.9791
14 | 1.2927 | 0.04004 | 0.0315 | 32.2852
14.5 | 1.2717 | 0.04715 | 0.0312 | 26.9714
15 | 1.2089 | 0.06091 | 0.0254 | 19.8473
15.5 | 1.1877 | 0.07196 | 0.0184 | 16.505
16 | 1.143 | 0.09049 | 0.0048 | 12.6312
16.5 | 1.0887 | 0.11429 | -0.0104 | 9.5258
17 | 0.9557 | 0.15643 | -0.0378 | 6.1094
18 | 0.8527 | 0.21626 | -0.0696 | 3.9429
19 | 0.8694 | 0.24201 | -0.0815 | 3.5924
19.5 | 0.8868 | 0.24902 | -0.0862 | 3.5612
20 | 0.9031 | 0.25691 | -0.0909 | 3.5152

## 111. Re 10M Mach 0.50 (1)
BIGFOIL.COM POLAR EXPORT
NACA65-110 a=0.2
NACA65-110 a=0.2 |  |  |  | Cl Max: | 1.093 | at alpha= | 20 | deg
JavaFoil+Calcfoil stall+Eppler ext transition |  |  |  | L/D Max: | 106.335 | at alpha= | 5 | deg
Re: | 10000000 |  |  | Cd Min: | 0.0039 | at alpha= | 0 | deg
Mach: | 0.5 |  |  | Cl=0 at alpha= | -0.52239 | deg
|  |  |  | @ Cl=0.1, Cd= | 0.0039043
|  |  |  | @ Cl=0.4, Cd= | 0.0056959
|  |  |  | @ Cl=0.6, Cd= | 0.00603
alpha (deg) | Cl | Cd | Cm | Cl/Cd
-20 | -1.041 | 0.14611 | 0.008 | -7.122
-19.5 | -1.016 | 0.16783 | 0.008 | -6.054
-19 | -0.995 | 0.13673 | 0.008 | -7.274
-18.5 | -0.966 | 0.13212 | 0.008 | -7.308
-18 | -0.937 | 0.12915 | 0.007 | -7.253
-17.5 | -0.909 | 0.12374 | 0.007 | -7.349
-17 | -0.884 | 0.11564 | 0.006 | -7.641
-16.5 | -0.859 | 0.11832 | 0.006 | -7.26
-16 | -0.831 | 0.11368 | 0.006 | -7.308
-15.5 | -0.804 | 0.10495 | 0.005 | -7.662
-15 | -0.782 | 0.09562 | 0.005 | -8.175
-14.5 | -0.761 | 0.0857 | 0.005 | -8.876
-14 | -0.724 | 0.09811 | 0.004 | -7.375
-13.5 | -0.697 | 0.09223 | 0.004 | -7.561
-13 | -0.673 | 0.08279 | 0.004 | -8.128
-12.5 | -0.65 | 0.07439 | 0.004 | -8.742
-12 | -0.641 | 0.05709 | 0.004 | -11.228
-11.5 | -0.709 | 0.01476 | 0.005 | -48.019
-11 | -0.562 | 0.07368 | 0.002 | -7.629
-10.5 | -0.537 | 0.06671 | 0.002 | -8.046
-10 | -0.52 | 0.05347 | 0.002 | -9.728
-9.5 | -0.59 | 0.01162 | 0.002 | -50.8
-9 | -0.562 | 0.01063 | 0.002 | -52.901
-8.5 | -0.429 | 0.05336 | 0.001 | -8.046
-8 | -0.401 | 0.05218 | 0 | -7.688
-7.5 | -0.375 | 0.04741 | 0 | -7.911
-7 | -0.349 | 0.04372 | 0 | -7.99
-6.5 | -0.398 | 0.00831 | -0.001 | -47.945
-6 | -0.294 | 0.04072 | -0.001 | -7.226
-5.5 | -0.421 | 0.03786 | -0.001 | -11.108
-5 | -0.533 | 0.00727 | -0.003 | -73.331
-4.5 | -0.501 | 0.00695 | -0.004 | -72.009
-4 | -0.45 | 0.0066 | -0.005 | -68.259
-3.5 | -0.391 | 0.00623 | -0.005 | -62.881
-3 | -0.329 | 0.00596 | -0.006 | -55.233
-2.5 | -0.265 | 0.00578 | -0.007 | -45.738
-2 | -0.199 | 0.00559 | -0.007 | -35.493
-1.5 | -0.132 | 0.00545 | -0.008 | -24.151
-1 | -0.064 | 0.00395 | -0.009 | -16.301
-0.5 | 0.003 | 0.00391 | -0.01 | 0.857
0 | 0.071 | 0.0039 | -0.01 | 18.245
0.5 | 0.139 | 0.00391 | -0.011 | 35.53
1 | 0.206 | 0.00422 | -0.012 | 48.963
1.5 | 0.274 | 0.00438 | -0.012 | 62.54
2 | 0.341 | 0.00465 | -0.013 | 73.199
2.5 | 0.407 | 0.00582 | -0.014 | 69.94
3 | 0.472 | 0.00603 | -0.014 | 78.261
3.5 | 0.535 | 0.00628 | -0.015 | 85.194
4 | 0.596 | 0.00601 | -0.016 | 99.236
4.5 | 0.65 | 0.00628 | -0.016 | 103.479
5 | 0.694 | 0.00652 | -0.017 | 106.335
5.5 | 0.718 | 0.00698 | -0.018 | 102.876
6 | 0.696 | 0.00916 | -0.019 | 76.062
6.5 | 0.376 | 0.04158 | -0.01 | 9.042
7 | 0.402 | 0.04507 | -0.01 | 8.914
7.5 | 0.528 | 0.0104 | -0.021 | 50.724
8 | 0.556 | 0.01142 | -0.021 | 48.647
8.5 | 0.482 | 0.05305 | -0.011 | 9.077
9 | 0.507 | 0.05789 | -0.011 | 8.758
9.5 | 0.652 | 0.01254 | -0.023 | 51.963
10 | 0.678 | 0.014 | -0.024 | 48.463
10.5 | 0.606 | 0.05365 | -0.017 | 11.286
11 | 0.613 | 0.07227 | -0.013 | 8.481
11.5 | 0.637 | 0.08161 | -0.013 | 7.808
12 | 0.785 | 0.01972 | -0.025 | 39.814
12.5 | 0.721 | 0.06072 | -0.02 | 11.88
13 | 0.721 | 0.08384 | -0.016 | 8.603
13.5 | 0.744 | 0.09415 | -0.016 | 7.898
14 | 0.769 | 0.10086 | -0.016 | 7.625
14.5 | 0.816 | 0.08076 | -0.021 | 10.11
15 | 0.827 | 0.09819 | -0.019 | 8.418
15.5 | 0.85 | 0.10662 | -0.018 | 7.973
16 | 0.877 | 0.11396 | -0.019 | 7.697
16.5 | 0.899 | 0.11463 | -0.019 | 7.838
17 | 0.924 | 0.12242 | -0.019 | 7.55
17.5 | 0.952 | 0.12524 | -0.02 | 7.605
18 | 0.987 | 0.12299 | -0.022 | 8.028
18.5 | 1.009 | 0.13405 | -0.022 | 7.53
19 | 1.026 | 0.14009 | -0.021 | 7.324
19.5 | 1.055 | 0.1423 | -0.022 | 7.412
20 | 1.093 | 0.13572 | -0.025 | 8.055

## 112. Re 10M Mach 0.50 (2)
BIGFOIL.COM POLAR EXPORT
NACA65-110 a=0.2
NACA65-110 a=0.2 |  |  |  | Cl Max: | 0.9915 | at alpha= | 20 | deg
XFOIL ncrit=9 |  |  |  | L/D Max: | 106.01 | at alpha= | 5.5 | deg
Re: | 10000000 |  |  | Cd Min: | 0.28558 | at alpha= | 20 | deg
Mach: | 0.5 |  |  | Cl=0 at alpha= | -0.58931 | deg
|  |  |  | @ Cl=0.1, Cd= | 0.0035249
|  |  |  | @ Cl=0.4, Cd= | 0.0056051
|  |  |  | @ Cl=0.6, Cd= | 0.0063415
alpha (deg) | Cl | Cd | Cm | Cl/Cd
-20 | -0.9171 | 0.28228 | 0.0973 | -3.2489
-19.5 | -0.8953 | 0.27349 | 0.0918 | -3.2736
-19 | -0.8733 | 0.2647 | 0.0864 | -3.2992
-18.5 | -0.8519 | 0.25553 | 0.0809 | -3.3339
-18 | -0.8304 | 0.24622 | 0.0755 | -3.3726
-17.5 | -0.8096 | 0.23662 | 0.07 | -3.4215
-17 | -0.7889 | 0.22696 | 0.0647 | -3.4759
-16.5 | -0.7681 | 0.21809 | 0.0593 | -3.5219
-16 | -0.7458 | 0.21026 | 0.0543 | -3.547
-15.5 | -0.726 | 0.20102 | 0.049 | -3.6116
-15 | -0.7054 | 0.19246 | 0.044 | -3.6652
-14.5 | -0.687 | 0.18285 | 0.0387 | -3.7572
-14 | -0.6695 | 0.1733 | 0.0334 | -3.8632
-13.5 | -0.6568 | 0.16228 | 0.0278 | -4.0473
-12.5 | -0.6282 | 0.14327 | 0.0172 | -4.3847
-12 | -0.6133 | 0.13447 | 0.0122 | -4.5609
-10.5 | -0.5916 | 0.10312 | -0.0066 | -5.737
-10 | -0.5942 | 0.09336 | -0.0114 | -6.3646
-9.5 | -0.5997 | 0.08261 | -0.0179 | -7.2594
-9 | -0.6141 | 0.07031 | -0.0264 | -8.7342
-8.5 | -0.6282 | 0.05816 | -0.0376 | -10.8012
-8 | -0.6593 | 0.0496 | -0.0412 | -13.2923
-7.5 | -0.6953 | 0.04321 | -0.0365 | -16.0912
-7 | -0.7092 | 0.03509 | -0.0328 | -20.2109
-6.5 | -0.7105 | 0.02594 | -0.0279 | -27.3901
-6 | -0.687 | 0.01825 | -0.0231 | -37.6438
-5.5 | -0.6591 | 0.00958 | -0.0175 | -68.7996
-5 | -0.6012 | 0.0073 | -0.0139 | -82.3562
-4.5 | -0.5323 | 0.00664 | -0.0121 | -80.1657
-4 | -0.4628 | 0.00623 | -0.0111 | -74.2857
-3.5 | -0.3935 | 0.00592 | -0.0105 | -66.4696
-3 | -0.3247 | 0.00567 | -0.0102 | -57.2663
-2.5 | -0.2561 | 0.00548 | -0.0102 | -46.7336
-2 | -0.1881 | 0.00532 | -0.0104 | -35.3571
-1.5 | -0.1204 | 0.00517 | -0.0107 | -23.2882
-1 | -0.0538 | 0.00489 | -0.011 | -11.002
-0.5 | 0.0117 | 0.00443 | -0.0114 | 2.6411
0 | 0.0756 | 0.00367 | -0.0119 | 20.5995
0.5 | 0.1412 | 0.00328 | -0.0124 | 43.0488
1 | 0.2052 | 0.00381 | -0.0127 | 53.8583
1.5 | 0.2693 | 0.00445 | -0.013 | 60.5169
2.5 | 0.3985 | 0.0056 | -0.013 | 71.1607
3 | 0.4659 | 0.00583 | -0.013 | 79.9142
3.5 | 0.5339 | 0.00606 | -0.0129 | 88.1023
4 | 0.602 | 0.00635 | -0.0125 | 94.8031
4.5 | 0.6707 | 0.00666 | -0.0118 | 100.7057
5 | 0.7393 | 0.00709 | -0.0106 | 104.2736
5.5 | 0.8078 | 0.00762 | -0.0089 | 106.0105
6 | 0.8724 | 0.00861 | -0.0059 | 101.324
6.5 | 0.9135 | 0.01202 | 0.0004 | 75.9983
7 | 0.9275 | 0.02019 | 0.0079 | 45.9386
7.5 | 0.9264 | 0.02782 | 0.0154 | 33.2998
8 | 0.9088 | 0.03413 | 0.0234 | 26.6276
8.5 | 0.8684 | 0.03927 | 0.032 | 22.1136
9.5 | 0.7968 | 0.05787 | 0.0265 | 13.7688
10 | 0.7717 | 0.07095 | 0.0165 | 10.8767
10.5 | 0.763 | 0.0858 | 0.0053 | 8.8928
11 | 0.7518 | 0.09881 | -0.0031 | 7.6085
11.5 | 0.742 | 0.11186 | -0.0111 | 6.6333
12 | 0.7369 | 0.12462 | -0.0186 | 5.9132
12.5 | 0.7393 | 0.13636 | -0.0254 | 5.4217
13 | 0.7438 | 0.14812 | -0.032 | 5.0216
13.5 | 0.7513 | 0.1598 | -0.0384 | 4.7015
14 | 0.7647 | 0.16995 | -0.0441 | 4.4996
14.5 | 0.7778 | 0.18071 | -0.05 | 4.3041
15 | 0.7959 | 0.18975 | -0.0553 | 4.1945
15.5 | 0.8122 | 0.2 | -0.0611 | 4.061
16 | 0.8285 | 0.21081 | -0.0669 | 3.9301
16.5 | 0.8464 | 0.22117 | -0.0726 | 3.8269
17 | 0.8654 | 0.23129 | -0.0782 | 3.7416
17.5 | 0.8854 | 0.241 | -0.0837 | 3.6739
18 | 0.9062 | 0.25049 | -0.0892 | 3.6177
18.5 | 0.9275 | 0.25937 | -0.0947 | 3.576
19 | 0.9488 | 0.26834 | -0.1002 | 3.5358
19.5 | 0.9704 | 0.27646 | -0.1057 | 3.5101
20 | 0.9915 | 0.28558 | -0.1113 | 3.4719

## 113. Re 12M Mach 0.00 (1)
BIGFOIL.COM POLAR EXPORT
NACA65-110 a=0.2
NACA65-110 a=0.2 |  |  |  | Cl Max: | 0.909 | at alpha= | 10 | deg
JavaFoil+Calcfoil stall+Eppler ext transition |  |  |  | L/D Max: | 121.856 | at alpha= | 7.5 | deg
Re: | 12000000 |  |  | Cd Min: | 0.00395 | at alpha= | -0.5 | deg
Mach: | 0 |  |  | Cl=0 at alpha= | -0.52542 | deg
|  |  |  | @ Cl=0.1, Cd= | 0.0040814
|  |  |  | @ Cl=0.4, Cd= | 0.0053969
|  |  |  | @ Cl=0.6, Cd= | 0.10666
alpha (deg) | Cl | Cd | Cm | Cl/Cd
-14 | -0.53 | 0.09302 | 0.003 | -5.7
-13.5 | -0.549 | 0.08825 | 0.003 | -6.218
-13 | -0.566 | 0.08483 | 0.003 | -6.67
-12.5 | -0.582 | 0.07992 | 0.003 | -7.278
-12 | -0.596 | 0.07432 | 0.002 | -8.025
-11.5 | -0.607 | 0.07098 | 0.002 | -8.559
-11 | -0.618 | 0.06521 | 0.002 | -9.479
-10.5 | -0.627 | 0.05961 | 0.002 | -10.51
-10 | -0.754 | 0.01108 | 0.003 | -68.011
-9.5 | -0.757 | 0.01014 | 0.002 | -74.674
-9 | -0.761 | 0.00864 | 0.002 | -88.01
-8.5 | -0.747 | 0.00825 | 0.001 | -90.594
-8 | -0.727 | 0.00796 | 0 | -91.405
-7.5 | -0.702 | 0.00762 | 0 | -92.213
-7 | -0.672 | 0.00729 | -0.001 | -92.098
-6.5 | -0.636 | 0.00699 | -0.001 | -90.952
-6 | -0.596 | 0.00678 | -0.002 | -87.915
-5.5 | -0.551 | 0.00656 | -0.002 | -84.105
-5 | -0.504 | 0.00637 | -0.003 | -79.03
-4.5 | -0.453 | 0.00618 | -0.004 | -73.239
-4 | -0.4 | 0.00605 | -0.004 | -66.019
-3.5 | -0.344 | 0.0059 | -0.005 | -58.334
-3 | -0.288 | 0.00575 | -0.005 | -50.019
-2.5 | -0.23 | 0.00562 | -0.006 | -40.985
-2 | -0.172 | 0.00554 | -0.006 | -31.115
-1.5 | -0.114 | 0.00451 | -0.007 | -25.347
-1 | -0.056 | 0.0042 | -0.008 | -13.265
-0.5 | 0.003 | 0.00395 | -0.008 | 0.735
0 | 0.062 | 0.00397 | -0.009 | 15.519
0.5 | 0.12 | 0.00414 | -0.009 | 29.079
1 | 0.179 | 0.00424 | -0.01 | 42.218
1.5 | 0.237 | 0.0044 | -0.011 | 53.981
2 | 0.296 | 0.00454 | -0.011 | 65.038
2.5 | 0.353 | 0.0047 | -0.012 | 75.126
3 | 0.411 | 0.00556 | -0.012 | 73.799
3.5 | 0.467 | 0.00572 | -0.013 | 81.664
4 | 0.523 | 0.00588 | -0.014 | 88.891
4.5 | 0.576 | 0.00602 | -0.014 | 95.72
5 | 0.628 | 0.00618 | -0.015 | 101.55
5.5 | 0.676 | 0.0064 | -0.016 | 105.61
6 | 0.722 | 0.00662 | -0.016 | 108.962
6.5 | 0.763 | 0.00693 | -0.017 | 110.12
7 | 0.8 | 0.00662 | -0.017 | 120.887
7.5 | 0.832 | 0.00683 | -0.018 | 121.856
8 | 0.859 | 0.00707 | -0.018 | 121.63
8.5 | 0.881 | 0.00729 | -0.019 | 120.83
9 | 0.897 | 0.00939 | -0.02 | 95.444
9.5 | 0.906 | 0.00981 | -0.02 | 92.36
10 | 0.909 | 0.0104 | -0.021 | 87.453
10.5 | 0.906 | 0.01101 | -0.021 | 82.308
11 | 0.888 | 0.01191 | -0.022 | 74.535
11.5 | 0.855 | 0.01375 | -0.022 | 62.176
12 | 0.699 | 0.0684 | -0.014 | 10.215
12.5 | 0.669 | 0.07693 | -0.013 | 8.7
13 | 0.643 | 0.08167 | -0.013 | 7.873
13.5 | 0.614 | 0.08778 | -0.013 | 6.996
14 | 0.585 | 0.09315 | -0.013 | 6.284
14.5 | 0.556 | 0.099 | -0.013 | 5.619
15 | 0.527 | 0.10666 | -0.013 | 4.94

## 114. Re 12M Mach 0.00 (2)
BIGFOIL.COM POLAR EXPORT
NACA65-110 a=0.2
NACA65-110 a=0.2 |  |  |  | Cl Max: | 1.7049 | at alpha= | 19 | deg
XFOIL ncrit=9 |  |  |  | L/D Max: | 123.579 | at alpha= | 8.5 | deg
Re: | 12000000 |  |  | Cd Min: | 0.04832 | at alpha= | 20 | deg
Mach: | 0 |  |  | Cl=0 at alpha= | -0.57156 | deg
|  |  |  | @ Cl=0.1, Cd= | 0.0035952
|  |  |  | @ Cl=0.4, Cd= | 0.0053811
|  |  |  | @ Cl=0.6, Cd= | 0.00604
alpha (deg) | Cl | Cd | Cm | Cl/Cd
-20 | -1.6482 | 0.04263 | -0.0391 | -38.6629
-19.5 | -1.6558 | 0.03722 | -0.0394 | -44.4868
-19 | -1.6581 | 0.0329 | -0.0384 | -50.3982
-18.5 | -1.6681 | 0.02848 | -0.0357 | -58.5709
-18 | -1.6588 | 0.02602 | -0.0327 | -63.751
-17.5 | -1.6486 | 0.02394 | -0.029 | -68.8638
-17 | -1.6391 | 0.0222 | -0.024 | -73.8333
-16.5 | -1.625 | 0.02087 | -0.0185 | -77.863
-16 | -1.5951 | 0.01945 | -0.0158 | -82.0103
-15 | -1.5199 | 0.01717 | -0.0121 | -88.5207
-14.5 | -1.4776 | 0.01622 | -0.0109 | -91.0974
-14 | -1.4344 | 0.01518 | -0.0097 | -94.4928
-13.5 | -1.3885 | 0.01436 | -0.0089 | -96.6922
-13 | -1.3427 | 0.01347 | -0.0079 | -99.6808
-12.5 | -1.2997 | 0.01242 | -0.0063 | -104.6457
-12 | -1.2535 | 0.01144 | -0.0053 | -109.5717
-11.5 | -1.204 | 0.01077 | -0.0048 | -111.792
-11 | -1.1531 | 0.01023 | -0.0045 | -112.7175
-10.5 | -1.1011 | 0.00977 | -0.0043 | -112.7021
-10 | -1.0487 | 0.00933 | -0.0042 | -112.4009
-8.5 | -0.8887 | 0.00808 | -0.0041 | -109.9876
-8 | -0.8352 | 0.00759 | -0.0041 | -110.0395
-7.5 | -0.7808 | 0.00722 | -0.0042 | -108.144
-7 | -0.7255 | 0.00696 | -0.0044 | -104.2385
-5.5 | -0.5587 | 0.00617 | -0.0052 | -90.5511
-5 | -0.5027 | 0.00594 | -0.0055 | -84.6296
-4.5 | -0.4462 | 0.00578 | -0.0059 | -77.1972
-4 | -0.3897 | 0.00557 | -0.0063 | -69.9641
-3.5 | -0.3329 | 0.00541 | -0.0067 | -61.5342
-3 | -0.276 | 0.00528 | -0.0072 | -52.2727
-2.5 | -0.2191 | 0.00515 | -0.0076 | -42.5437
-2 | -0.162 | 0.00504 | -0.0081 | -32.1429
-1.5 | -0.105 | 0.00491 | -0.0086 | -21.3849
-1 | -0.0485 | 0.00463 | -0.009 | -10.4752
-0.5 | 0.0081 | 0.00436 | -0.0095 | 1.8578
0 | 0.0641 | 0.00397 | -0.01 | 16.1461
0.5 | 0.1187 | 0.0034 | -0.0105 | 34.9118
1 | 0.1728 | 0.00411 | -0.0109 | 42.0438
1.5 | 0.2288 | 0.00437 | -0.0113 | 52.357
2 | 0.2844 | 0.00475 | -0.0117 | 59.8737
3 | 0.3965 | 0.00537 | -0.0125 | 73.8361
3.5 | 0.4531 | 0.00555 | -0.0129 | 81.6396
4 | 0.5096 | 0.00571 | -0.0133 | 89.2469
4.5 | 0.5657 | 0.00593 | -0.0137 | 95.3963
5 | 0.6218 | 0.00611 | -0.014 | 101.7676
5.5 | 0.6773 | 0.00638 | -0.0143 | 106.1599
6 | 0.7329 | 0.0066 | -0.0146 | 111.0455
6.5 | 0.7882 | 0.00684 | -0.0149 | 115.2339
7 | 0.8426 | 0.00718 | -0.0151 | 117.3538
7.5 | 0.8968 | 0.00751 | -0.0152 | 119.4141
8 | 0.951 | 0.00781 | -0.0153 | 121.767
8.5 | 1.0047 | 0.00813 | -0.0154 | 123.5793
9 | 1.0572 | 0.00857 | -0.0153 | 123.3606
9.5 | 1.1083 | 0.00912 | -0.0149 | 121.5241
11 | 1.2575 | 0.01042 | -0.0132 | 120.6814
11.5 | 1.3079 | 0.01096 | -0.0129 | 119.3339
12 | 1.3561 | 0.01162 | -0.0123 | 116.704
12.5 | 1.4032 | 0.01234 | -0.0116 | 113.7115
13 | 1.446 | 0.01338 | -0.0102 | 108.0717
13.5 | 1.4864 | 0.01455 | -0.0085 | 102.1581
14 | 1.5275 | 0.01549 | -0.007 | 98.612
14.5 | 1.5644 | 0.01662 | -0.0049 | 94.1276
15 | 1.5987 | 0.01773 | -0.0025 | 90.1692
15.5 | 1.619 | 0.01885 | 0.0024 | 85.8886
16 | 1.6399 | 0.01993 | 0.0066 | 82.283
16.5 | 1.6534 | 0.02175 | 0.011 | 76.0184
17 | 1.6729 | 0.02338 | 0.014 | 71.5526
17.5 | 1.6815 | 0.02602 | 0.0173 | 64.6234
18 | 1.6963 | 0.0284 | 0.0195 | 59.7289
18.5 | 1.6841 | 0.03337 | 0.0221 | 50.4675
19 | 1.7049 | 0.0357 | 0.0227 | 47.7563
19.5 | 1.686 | 0.04228 | 0.0231 | 39.877
20 | 1.6792 | 0.04832 | 0.0221 | 34.7517

## 115. Re 12M Mach 0.10 (1)
BIGFOIL.COM POLAR EXPORT
NACA65-110 a=0.2
NACA65-110 a=0.2 |  |  |  | Cl Max: | 0.898 | at alpha= | 9.5 | deg
JavaFoil+Calcfoil stall+Eppler ext transition |  |  |  | L/D Max: | 121.69 | at alpha= | 7.5 | deg
Re: | 12000000 |  |  | Cd Min: | 0.00395 | at alpha= | 0 | deg
Mach: | 0.1 |  |  | Cl=0 at alpha= | -0.52542 | deg
|  |  |  | @ Cl=0.1, Cd= | 0.0040724
|  |  |  | @ Cl=0.4, Cd= | 0.0054105
|  |  |  | @ Cl=0.6, Cd= | 0.09958
alpha (deg) | Cl | Cd | Cm | Cl/Cd
-14 | -0.492 | 0.09367 | 0.004 | -5.25
-13.5 | -0.514 | 0.08885 | 0.003 | -5.78
-13 | -0.534 | 0.08417 | 0.003 | -6.346
-12.5 | -0.553 | 0.08036 | 0.003 | -6.888
-12 | -0.571 | 0.07498 | 0.002 | -7.619
-11.5 | -0.586 | 0.07158 | 0.002 | -8.186
-11 | -0.6 | 0.06623 | 0.002 | -9.053
-10.5 | -0.61 | 0.0613 | 0.002 | -9.949
-10 | -0.62 | 0.05442 | 0.002 | -11.39
-9.5 | -0.62 | 0.05192 | 0.001 | -11.933
-9 | -0.753 | 0.0087 | 0.002 | -86.503
-8.5 | -0.742 | 0.00832 | 0.001 | -89.122
-8 | -0.724 | 0.00796 | 0 | -90.967
-7.5 | -0.701 | 0.00765 | 0 | -91.558
-7 | -0.672 | 0.00734 | -0.001 | -91.531
-6.5 | -0.637 | 0.00705 | -0.001 | -90.298
-6 | -0.597 | 0.00682 | -0.002 | -87.554
-5.5 | -0.553 | 0.0066 | -0.002 | -83.887
-5 | -0.506 | 0.00636 | -0.003 | -79.494
-4.5 | -0.455 | 0.00624 | -0.004 | -72.933
-4 | -0.401 | 0.00604 | -0.004 | -66.463
-3.5 | -0.346 | 0.00588 | -0.005 | -58.782
-3 | -0.289 | 0.00575 | -0.005 | -50.289
-2.5 | -0.231 | 0.00565 | -0.006 | -40.93
-2 | -0.173 | 0.00554 | -0.007 | -31.284
-1.5 | -0.115 | 0.00455 | -0.007 | -25.24
-1 | -0.056 | 0.0042 | -0.008 | -13.335
-0.5 | 0.003 | 0.00396 | -0.008 | 0.736
0 | 0.062 | 0.00395 | -0.009 | 15.684
0.5 | 0.121 | 0.00414 | -0.01 | 29.195
1 | 0.18 | 0.00423 | -0.01 | 42.458
1.5 | 0.239 | 0.00441 | -0.011 | 54.126
2 | 0.297 | 0.00452 | -0.011 | 65.672
2.5 | 0.355 | 0.00472 | -0.012 | 75.219
3 | 0.413 | 0.00561 | -0.013 | 73.563
3.5 | 0.469 | 0.00572 | -0.013 | 82.111
4 | 0.525 | 0.00589 | -0.014 | 89.195
4.5 | 0.579 | 0.00608 | -0.014 | 95.245
5 | 0.63 | 0.00623 | -0.015 | 101.151
5.5 | 0.679 | 0.00645 | -0.016 | 105.17
6 | 0.724 | 0.00668 | -0.016 | 108.327
6.5 | 0.765 | 0.00694 | -0.017 | 110.204
7 | 0.801 | 0.0066 | -0.017 | 121.387
7.5 | 0.832 | 0.00684 | -0.018 | 121.69
8 | 0.858 | 0.00712 | -0.019 | 120.445
8.5 | 0.878 | 0.00736 | -0.019 | 119.312
9 | 0.891 | 0.00951 | -0.02 | 93.663
9.5 | 0.898 | 0.00993 | -0.02 | 90.444
10 | 0.897 | 0.01064 | -0.021 | 84.321
10.5 | 0.89 | 0.01122 | -0.021 | 79.342
11 | 0.865 | 0.0124 | -0.022 | 69.763
11.5 | 0.802 | 0.01956 | -0.021 | 41.013
12 | 0.671 | 0.07141 | -0.013 | 9.397
12.5 | 0.64 | 0.07832 | -0.013 | 8.17
13 | 0.61 | 0.08325 | -0.013 | 7.325
13.5 | 0.577 | 0.08915 | -0.013 | 6.476
14 | 0.545 | 0.09428 | -0.013 | 5.78
14.5 | 0.513 | 0.09958 | -0.013 | 5.148

## 116. Re 12M Mach 0.10 (2)
BIGFOIL.COM POLAR EXPORT
NACA65-110 a=0.2
NACA65-110 a=0.2 |  |  |  | Cl Max: | 1.6702 | at alpha= | 18 | deg
XFOIL ncrit=9 |  |  |  | L/D Max: | 123.24 | at alpha= | 8.5 | deg
Re: | 12000000 |  |  | Cd Min: | 0.06726 | at alpha= | -20 | deg
Mach: | 0.1 |  |  | Cl=0 at alpha= | -0.57206 | deg
|  |  |  | @ Cl=0.1, Cd= | 0.0035949
|  |  |  | @ Cl=0.4, Cd= | 0.0053838
|  |  |  | @ Cl=0.6, Cd= | 0.0060439
alpha (deg) | Cl | Cd | Cm | Cl/Cd
-20 | -1.4947 | 0.06726 | -0.0304 | -22.2227
-19.5 | -1.5463 | 0.05285 | -0.0389 | -29.2583
-19 | -1.573 | 0.04408 | -0.0421 | -35.6851
-18.5 | -1.5993 | 0.03666 | -0.0425 | -43.6252
-18 | -1.6117 | 0.03159 | -0.0408 | -51.0193
-17.5 | -1.6109 | 0.02819 | -0.0379 | -57.1444
-17 | -1.6083 | 0.02538 | -0.0337 | -63.3688
-16.5 | -1.601 | 0.02335 | -0.0285 | -68.5653
-16 | -1.5931 | 0.02157 | -0.0221 | -73.8572
-15.5 | -1.5629 | 0.02002 | -0.019 | -78.0669
-15 | -1.5265 | 0.01869 | -0.0167 | -81.6747
-14.5 | -1.486 | 0.01751 | -0.0148 | -84.8658
-14 | -1.4444 | 0.01624 | -0.0131 | -88.9409
-13.5 | -1.3984 | 0.01531 | -0.0119 | -91.339
-13 | -1.3524 | 0.01421 | -0.0108 | -95.1724
-12.5 | -1.3086 | 0.01328 | -0.0089 | -98.5392
-12 | -1.2626 | 0.01211 | -0.0076 | -104.2609
-11.5 | -1.2142 | 0.01115 | -0.0066 | -108.8969
-11 | -1.163 | 0.0105 | -0.006 | -110.7619
-10.5 | -1.1106 | 0.00997 | -0.0056 | -111.3942
-10 | -1.0575 | 0.00949 | -0.0053 | -111.4331
-9.5 | -1.0037 | 0.00905 | -0.0051 | -110.9061
-8.5 | -0.8952 | 0.00823 | -0.0049 | -108.7728
-8 | -0.8412 | 0.00771 | -0.0047 | -109.1051
-7.5 | -0.7864 | 0.00729 | -0.0047 | -107.8738
-7 | -0.7307 | 0.007 | -0.0048 | -104.3857
-6.5 | -0.6746 | 0.00675 | -0.005 | -99.9407
-6 | -0.6184 | 0.00651 | -0.0053 | -94.9923
-5.5 | -0.5623 | 0.0062 | -0.0054 | -90.6935
-5 | -0.5059 | 0.00596 | -0.0057 | -84.8826
-4.5 | -0.449 | 0.00579 | -0.0061 | -77.5475
-4 | -0.392 | 0.00559 | -0.0064 | -70.1252
-3.5 | -0.3349 | 0.00541 | -0.0068 | -61.9039
-3 | -0.2776 | 0.00529 | -0.0073 | -52.4764
-2.5 | -0.2203 | 0.00515 | -0.0077 | -42.7767
-2 | -0.1629 | 0.00504 | -0.0082 | -32.3214
-1.5 | -0.1055 | 0.00492 | -0.0087 | -21.4431
-1 | -0.0487 | 0.00464 | -0.0091 | -10.4957
-0.5 | 0.0082 | 0.00436 | -0.0096 | 1.8807
0 | 0.0645 | 0.00397 | -0.0101 | 16.2469
0.5 | 0.1194 | 0.00339 | -0.0105 | 35.2212
1 | 0.1738 | 0.00411 | -0.0109 | 42.2871
1.5 | 0.2301 | 0.00437 | -0.0114 | 52.6545
2 | 0.286 | 0.00476 | -0.0117 | 60.084
2.5 | 0.3421 | 0.00513 | -0.0121 | 66.6862
3 | 0.3988 | 0.00538 | -0.0125 | 74.1264
3.5 | 0.4557 | 0.00556 | -0.0129 | 81.9604
4 | 0.5126 | 0.00573 | -0.0133 | 89.459
4.5 | 0.5691 | 0.00594 | -0.0136 | 95.8081
5 | 0.6256 | 0.00613 | -0.014 | 102.0555
5.5 | 0.6815 | 0.0064 | -0.0142 | 106.4844
6 | 0.7376 | 0.00662 | -0.0145 | 111.4199
6.5 | 0.7933 | 0.00688 | -0.0147 | 115.3052
7 | 0.8482 | 0.00723 | -0.0148 | 117.3167
7.5 | 0.903 | 0.00756 | -0.0149 | 119.4444
8 | 0.9577 | 0.00787 | -0.0149 | 121.69
8.5 | 1.0118 | 0.00821 | -0.0149 | 123.24
9 | 1.0645 | 0.00871 | -0.0146 | 122.2158
10 | 1.1684 | 0.0097 | -0.0138 | 120.4536
10.5 | 1.2194 | 0.01013 | -0.0132 | 120.3751
11 | 1.267 | 0.01062 | -0.0119 | 119.3032
11.5 | 1.3179 | 0.01122 | -0.0114 | 117.4599
12 | 1.3649 | 0.01211 | -0.0104 | 112.7085
12.5 | 1.4115 | 0.01295 | -0.0092 | 108.9961
13 | 1.4538 | 0.01412 | -0.0075 | 102.9603
13.5 | 1.4942 | 0.01532 | -0.0055 | 97.5326
14 | 1.535 | 0.01631 | -0.0037 | 94.114
14.5 | 1.5689 | 0.01767 | -0.0009 | 88.7889
15 | 1.5934 | 0.01891 | 0.0036 | 84.2623
15.5 | 1.6081 | 0.02034 | 0.0091 | 79.061
16 | 1.6303 | 0.02166 | 0.0128 | 75.2678
16.5 | 1.6393 | 0.02408 | 0.0171 | 68.0772
17 | 1.6574 | 0.0261 | 0.0199 | 63.5019
17.5 | 1.6584 | 0.0297 | 0.0229 | 55.8384
18 | 1.6702 | 0.03274 | 0.0246 | 51.0141
18.5 | 1.6377 | 0.04035 | 0.0259 | 40.5874
19 | 1.6611 | 0.04294 | 0.0259 | 38.6842
19.5 | 1.6208 | 0.05323 | 0.0235 | 30.449
20 | 1.5987 | 0.06275 | 0.0195 | 25.4773

## 117. Re 12M Mach 0.25 (1)
BIGFOIL.COM POLAR EXPORT
NACA65-110 a=0.2
NACA65-110 a=0.2 |  |  |  | Cl Max: | 0.846 | at alpha= | 8.5 | deg
JavaFoil+Calcfoil stall+Eppler ext transition |  |  |  | L/D Max: | 118.254 | at alpha= | 6.5 | deg
Re: | 12000000 |  |  | Cd Min: | 0.00395 | at alpha= | -0.5 | deg
Mach: | 0.25 |  |  | Cl=0 at alpha= | -0.52459 | deg
|  |  |  | @ Cl=0.1, Cd= | 0.004072
|  |  |  | @ Cl=0.4, Cd= | 0.09389
|  |  |  | @ Cl=0.6, Cd= | 0.09389
alpha (deg) | Cl | Cd | Cm | Cl/Cd
-13 | -0.223 | 0.08648 | 0.003 | -2.58
-12.5 | -0.287 | 0.08242 | 0.003 | -3.48
-12 | -0.343 | 0.07647 | 0.003 | -4.489
-11.5 | -0.394 | 0.07164 | 0.002 | -5.501
-11 | -0.439 | 0.06777 | 0.002 | -6.48
-10.5 | -0.478 | 0.06422 | 0.002 | -7.442
-10 | -0.51 | 0.06108 | 0.001 | -8.351
-9.5 | -0.535 | 0.05707 | 0.001 | -9.381
-9 | -0.551 | 0.05435 | 0.001 | -10.144
-8.5 | -0.563 | 0.04904 | 0.001 | -11.479
-8 | -0.694 | 0.00833 | 0.001 | -83.252
-7.5 | -0.684 | 0.00795 | 0 | -86.044
-7 | -0.665 | 0.00758 | -0.001 | -87.713
-6.5 | -0.638 | 0.00722 | -0.001 | -88.342
-6 | -0.603 | 0.00697 | -0.002 | -86.494
-5.5 | -0.562 | 0.00668 | -0.002 | -84.145
-5 | -0.516 | 0.00649 | -0.003 | -79.446
-4.5 | -0.465 | 0.00631 | -0.004 | -73.705
-4 | -0.411 | 0.0061 | -0.004 | -67.407
-3.5 | -0.354 | 0.00593 | -0.005 | -59.757
-3 | -0.297 | 0.0058 | -0.005 | -51.143
-2.5 | -0.238 | 0.00566 | -0.006 | -41.995
-2 | -0.178 | 0.0054 | -0.007 | -32.963
-1.5 | -0.118 | 0.00456 | -0.007 | -25.855
-1 | -0.058 | 0.0042 | -0.008 | -13.716
-0.5 | 0.003 | 0.00395 | -0.009 | 0.757
0 | 0.064 | 0.00397 | -0.009 | 16.058
0.5 | 0.124 | 0.00414 | -0.01 | 30.015
1 | 0.185 | 0.00425 | -0.01 | 43.454
1.5 | 0.245 | 0.0044 | -0.011 | 55.693
2 | 0.305 | 0.00456 | -0.012 | 66.969
2.5 | 0.365 | 0.00474 | -0.012 | 76.989
3 | 0.424 | 0.00563 | -0.013 | 75.267
3.5 | 0.482 | 0.00581 | -0.014 | 82.933
4 | 0.539 | 0.00599 | -0.014 | 89.951
4.5 | 0.593 | 0.00613 | -0.015 | 96.754
5 | 0.645 | 0.00637 | -0.015 | 101.258
5.5 | 0.692 | 0.00661 | -0.016 | 104.795
6 | 0.735 | 0.00682 | -0.017 | 107.805
6.5 | 0.773 | 0.00654 | -0.017 | 118.254
7 | 0.804 | 0.00685 | -0.018 | 117.25
7.5 | 0.827 | 0.00706 | -0.018 | 117.079
8 | 0.841 | 0.0074 | -0.019 | 113.697
8.5 | 0.846 | 0.0096 | -0.02 | 88.095
9 | 0.84 | 0.01014 | -0.02 | 82.829
9.5 | 0.816 | 0.01122 | -0.021 | 72.742
10 | 0.783 | 0.01242 | -0.021 | 63.059
10.5 | 0.627 | 0.05883 | -0.014 | 10.661
11 | 0.575 | 0.06744 | -0.012 | 8.523
11.5 | 0.517 | 0.07232 | -0.012 | 7.145
12 | 0.452 | 0.0773 | -0.012 | 5.85
12.5 | 0.382 | 0.08325 | -0.012 | 4.584
13 | 0.305 | 0.0887 | -0.012 | 3.439
13.5 | 0.218 | 0.09389 | -0.013 | 2.317

## 118. Re 12M Mach 0.25 (2)
BIGFOIL.COM POLAR EXPORT
NACA65-110 a=0.2
NACA65-110 a=0.2 |  |  |  | Cl Max: | 1.4256 | at alpha= | 12.5 | deg
XFOIL ncrit=9 |  |  |  | L/D Max: | 120.412 | at alpha= | 8 | deg
Re: | 12000000 |  |  | Cd Min: | 0.08226 | at alpha= | 16 | deg
Mach: | 0.25 |  |  | Cl=0 at alpha= | -99 | deg
|  |  |  | @ Cl=0.1, Cd= | 0.0036039
|  |  |  | @ Cl=0.4, Cd= | 0.0053689
|  |  |  | @ Cl=0.6, Cd= | 0.0060691
alpha (deg) | Cl | Cd | Cm | Cl/Cd
0 | 0.0668 | 0.00395 | -0.0104 | 16.9114
0.5 | 0.1234 | 0.00336 | -0.0109 | 36.7262
1 | 0.1793 | 0.00409 | -0.0112 | 43.8386
1.5 | 0.2372 | 0.00438 | -0.0117 | 54.1553
2 | 0.2948 | 0.0048 | -0.012 | 61.4167
3 | 0.4113 | 0.00543 | -0.0127 | 75.7459
3.5 | 0.4702 | 0.00562 | -0.013 | 83.6655
4 | 0.5292 | 0.0058 | -0.0133 | 91.2414
4.5 | 0.588 | 0.00602 | -0.0135 | 97.6744
5 | 0.6466 | 0.00626 | -0.0137 | 103.2907
5.5 | 0.7051 | 0.00653 | -0.0137 | 107.9786
6 | 0.7637 | 0.00677 | -0.0137 | 112.8065
6.5 | 0.8216 | 0.00712 | -0.0136 | 115.3933
7 | 0.8793 | 0.0075 | -0.0133 | 117.24
7.5 | 0.9372 | 0.00785 | -0.0129 | 119.3885
8 | 0.9946 | 0.00826 | -0.0124 | 120.4116
8.5 | 1.0506 | 0.00884 | -0.0115 | 118.8462
9 | 1.1057 | 0.00951 | -0.0104 | 116.2671
9.5 | 1.1614 | 0.01006 | -0.0093 | 115.4473
10 | 1.2157 | 0.01074 | -0.0078 | 113.1937
10.5 | 1.2672 | 0.01157 | -0.0057 | 109.5246
11 | 1.3157 | 0.01259 | -0.0031 | 104.5036
11.5 | 1.3627 | 0.01401 | -0.0004 | 97.2662
12 | 1.3993 | 0.01633 | 0.0035 | 85.6889
12.5 | 1.4256 | 0.01925 | 0.0085 | 74.0571
13 | 1.4044 | 0.02407 | 0.0186 | 58.3465
13.5 | 1.3724 | 0.02936 | 0.0268 | 46.7439
14 | 1.3485 | 0.03505 | 0.0312 | 38.4736
14.5 | 1.2607 | 0.04824 | 0.031 | 26.1339
15 | 1.2066 | 0.06109 | 0.0254 | 19.7512
15.5 | 1.177 | 0.07354 | 0.0174 | 16.0049
16 | 1.1825 | 0.08226 | 0.0113 | 14.3752

## 119. Re 12M Mach 0.50 (1)
BIGFOIL.COM POLAR EXPORT
NACA65-110 a=0.2
NACA65-110 a=0.2 |  |  |  | Cl Max: | 1.084 | at alpha= | 20 | deg
JavaFoil+Calcfoil stall+Eppler ext transition |  |  |  | L/D Max: | 109.346 | at alpha= | 5 | deg
Re: | 12000000 |  |  | Cd Min: | 0.00393 | at alpha= | 0 | deg
Mach: | 0.5 |  |  | Cl=0 at alpha= | -0.52239 | deg
|  |  |  | @ Cl=0.1, Cd= | 0.0040238
|  |  |  | @ Cl=0.4, Cd= | 0.0055986
|  |  |  | @ Cl=0.6, Cd= | 0.00587
alpha (deg) | Cl | Cd | Cm | Cl/Cd
-20 | -1.043 | 0.15202 | 0.009 | -6.861
-19.5 | -1.016 | 0.17078 | 0.008 | -5.951
-19 | -0.999 | 0.13101 | 0.009 | -7.622
-18.5 | -0.968 | 0.12921 | 0.008 | -7.49
-18 | -0.938 | 0.12626 | 0.007 | -7.428
-17.5 | -0.911 | 0.12141 | 0.007 | -7.503
-17 | -0.885 | 0.11337 | 0.007 | -7.811
-16.5 | -0.86 | 0.11563 | 0.006 | -7.435
-16 | -0.832 | 0.11129 | 0.006 | -7.479
-15.5 | -0.806 | 0.10289 | 0.006 | -7.838
-15 | -0.787 | 0.09102 | 0.006 | -8.642
-14.5 | -0.776 | 0.07352 | 0.006 | -10.555
-14 | -0.724 | 0.09792 | 0.004 | -7.395
-13.5 | -0.698 | 0.09059 | 0.004 | -7.706
-13 | -0.675 | 0.08084 | 0.004 | -8.344
-12.5 | -0.655 | 0.07006 | 0.004 | -9.352
-12 | -0.717 | 0.02062 | 0.005 | -34.784
-11.5 | -0.713 | 0.01375 | 0.005 | -51.885
-11 | -0.563 | 0.07251 | 0.002 | -7.759
-10.5 | -0.537 | 0.06576 | 0.002 | -8.168
-10 | -0.52 | 0.05346 | 0.002 | -9.727
-9.5 | -0.591 | 0.01133 | 0.002 | -52.166
-9 | -0.563 | 0.01036 | 0.002 | -54.304
-8.5 | -0.43 | 0.05286 | 0.001 | -8.13
-8 | -0.401 | 0.0521 | 0 | -7.704
-7.5 | -0.375 | 0.04683 | 0 | -8.016
-7 | -0.35 | 0.04277 | 0 | -8.187
-6.5 | -0.398 | 0.00807 | -0.001 | -49.343
-6 | -0.294 | 0.04024 | -0.001 | -7.315
-5.5 | -0.421 | 0.03767 | -0.001 | -11.172
-5 | -0.533 | 0.00702 | -0.003 | -75.938
-4.5 | -0.501 | 0.00672 | -0.004 | -74.52
-4 | -0.45 | 0.00646 | -0.005 | -69.716
-3.5 | -0.391 | 0.0061 | -0.005 | -64.225
-3 | -0.329 | 0.00583 | -0.006 | -56.428
-2.5 | -0.265 | 0.00566 | -0.007 | -46.759
-2 | -0.199 | 0.0055 | -0.007 | -36.113
-1.5 | -0.132 | 0.00539 | -0.008 | -24.452
-1 | -0.064 | 0.00425 | -0.009 | -15.137
-0.5 | 0.003 | 0.00394 | -0.01 | 0.849
0 | 0.071 | 0.00393 | -0.01 | 18.088
0.5 | 0.139 | 0.00415 | -0.011 | 33.461
1 | 0.206 | 0.00428 | -0.012 | 48.268
1.5 | 0.274 | 0.00449 | -0.012 | 60.952
2 | 0.341 | 0.00466 | -0.013 | 73.131
2.5 | 0.407 | 0.00571 | -0.014 | 71.298
3 | 0.472 | 0.00591 | -0.014 | 79.841
3.5 | 0.535 | 0.00612 | -0.015 | 87.43
4 | 0.596 | 0.00585 | -0.016 | 101.933
4.5 | 0.65 | 0.00612 | -0.017 | 106.309
5 | 0.694 | 0.00634 | -0.017 | 109.346
5.5 | 0.718 | 0.00678 | -0.018 | 105.988
6 | 0.697 | 0.00894 | -0.019 | 77.924
6.5 | 0.377 | 0.04045 | -0.011 | 9.328
7 | 0.402 | 0.04492 | -0.01 | 8.947
7.5 | 0.528 | 0.01011 | -0.021 | 52.263
8 | 0.558 | 0.011 | -0.021 | 50.699
8.5 | 0.482 | 0.05202 | -0.012 | 9.271
9 | 0.508 | 0.05682 | -0.012 | 8.933
9.5 | 0.652 | 0.0122 | -0.023 | 53.491
10 | 0.68 | 0.01342 | -0.024 | 50.673
10.5 | 0.687 | 0.01903 | -0.023 | 36.097
11 | 0.614 | 0.0708 | -0.014 | 8.667
11.5 | 0.637 | 0.07974 | -0.013 | 7.994
12 | 0.791 | 0.01818 | -0.026 | 43.5
12.5 | 0.789 | 0.02823 | -0.025 | 27.962
13 | 0.724 | 0.08099 | -0.017 | 8.943
13.5 | 0.744 | 0.09257 | -0.016 | 8.039
14 | 0.769 | 0.10014 | -0.016 | 7.683
14.5 | 0.888 | 0.04009 | -0.026 | 22.152
15 | 0.835 | 0.09154 | -0.02 | 9.119
15.5 | 0.853 | 0.10332 | -0.019 | 8.26
16 | 0.879 | 0.11108 | -0.02 | 7.911
16.5 | 0.901 | 0.11233 | -0.019 | 8.017
17 | 0.926 | 0.12002 | -0.019 | 7.714
17.5 | 0.956 | 0.12141 | -0.021 | 7.871
18 | 0.991 | 0.11819 | -0.023 | 8.389
18.5 | 1.012 | 0.13038 | -0.023 | 7.761
19 | 1.029 | 0.14434 | -0.022 | 7.126
19.5 | 1.056 | 0.14809 | -0.022 | 7.13
20 | 1.084 | 0.15003 | -0.023 | 7.228

## 120. Re 12M Mach 0.50 (2)
BIGFOIL.COM POLAR EXPORT
NACA65-110 a=0.2
NACA65-110 a=0.2 |  |  |  | Cl Max: | 0.9919 | at alpha= | 20 | deg
XFOIL ncrit=9 |  |  |  | L/D Max: | 110.82 | at alpha= | 5.5 | deg
Re: | 12000000 |  |  | Cd Min: | 0.28539 | at alpha= | 20 | deg
Mach: | 0.5 |  |  | Cl=0 at alpha= | -0.58689 | deg
|  |  |  | @ Cl=0.1, Cd= | 0.0036815
|  |  |  | @ Cl=0.4, Cd= | 0.0054616
|  |  |  | @ Cl=0.6, Cd= | 0.006155
alpha (deg) | Cl | Cd | Cm | Cl/Cd
-20 | -0.9174 | 0.28253 | 0.0973 | -3.2471
-19.5 | -0.8956 | 0.27373 | 0.0918 | -3.2718
-19 | -0.8735 | 0.26492 | 0.0864 | -3.2972
-18.5 | -0.852 | 0.2557 | 0.0809 | -3.332
-18 | -0.8306 | 0.24626 | 0.0755 | -3.3729
-17.5 | -0.8098 | 0.23658 | 0.0701 | -3.4229
-16.5 | -0.769 | 0.2176 | 0.0593 | -3.534
-16 | -0.7466 | 0.20978 | 0.0542 | -3.559
-15.5 | -0.7272 | 0.20039 | 0.0489 | -3.6289
-15 | -0.706 | 0.19214 | 0.0439 | -3.6744
-14.5 | -0.6878 | 0.18246 | 0.0386 | -3.7696
-14 | -0.6705 | 0.17284 | 0.0333 | -3.8793
-13.5 | -0.6585 | 0.1616 | 0.0275 | -4.0749
-13 | -0.6442 | 0.15183 | 0.022 | -4.2429
-12.5 | -0.6311 | 0.14224 | 0.0167 | -4.4369
-12 | -0.6166 | 0.13333 | 0.0116 | -4.6246
-11 | -0.5959 | 0.11344 | -0.0005 | -5.253
-10.5 | -0.5999 | 0.10257 | -0.0059 | -5.8487
-10 | -0.6007 | 0.09225 | -0.0119 | -6.5117
-9.5 | -0.6063 | 0.08143 | -0.0187 | -7.4457
-9 | -0.6203 | 0.06901 | -0.0276 | -8.9886
-8.5 | -0.635 | 0.05715 | -0.0385 | -11.1111
-8 | -0.6669 | 0.04893 | -0.0413 | -13.6297
-7.5 | -0.7034 | 0.04238 | -0.0363 | -16.5975
-7 | -0.7167 | 0.03414 | -0.0324 | -20.993
-6.5 | -0.7144 | 0.02543 | -0.0276 | -28.0928
-6 | -0.6948 | 0.01693 | -0.0224 | -41.0396
-5.5 | -0.6644 | 0.00891 | -0.0169 | -74.5679
-5 | -0.6028 | 0.00712 | -0.0137 | -84.6629
-4.5 | -0.5345 | 0.00638 | -0.0118 | -83.7774
-4 | -0.4644 | 0.00601 | -0.0109 | -77.2712
-3.5 | -0.3946 | 0.00576 | -0.0103 | -68.5069
-3 | -0.3257 | 0.00551 | -0.0101 | -59.1107
-2.5 | -0.257 | 0.00534 | -0.0101 | -48.1273
-2 | -0.1889 | 0.00518 | -0.0103 | -36.4672
-1.5 | -0.1211 | 0.00505 | -0.0106 | -23.9802
-1 | -0.0542 | 0.00482 | -0.011 | -11.2448
0 | 0.077 | 0.0039 | -0.0119 | 19.7436
0.5 | 0.1412 | 0.00329 | -0.0124 | 42.9179
1.5 | 0.269 | 0.00446 | -0.013 | 60.3139
2 | 0.3335 | 0.00506 | -0.0131 | 65.9091
2.5 | 0.3995 | 0.00546 | -0.0131 | 73.1685
3.5 | 0.5353 | 0.0059 | -0.0131 | 90.7288
4 | 0.6038 | 0.00617 | -0.0127 | 97.8606
4.5 | 0.6726 | 0.00648 | -0.0121 | 103.7963
5 | 0.7419 | 0.00684 | -0.011 | 108.4649
5.5 | 0.8112 | 0.00732 | -0.0093 | 110.8197
6 | 0.8774 | 0.00821 | -0.0065 | 106.8697
6.5 | 0.9199 | 0.01145 | -0.0003 | 80.3406
7 | 0.9356 | 0.01934 | 0.0072 | 48.3764
7.5 | 0.937 | 0.02689 | 0.0146 | 34.8457
8 | 0.9172 | 0.03385 | 0.0225 | 27.096
8.5 | 0.8753 | 0.03917 | 0.0312 | 22.3462
9 | 0.8395 | 0.04658 | 0.0322 | 18.0228
9.5 | 0.8047 | 0.05661 | 0.0276 | 14.2148
10 | 0.7787 | 0.06919 | 0.0182 | 11.2545
10.5 | 0.7691 | 0.0843 | 0.0065 | 9.1234
11 | 0.7588 | 0.09715 | -0.0018 | 7.8106
11.5 | 0.7488 | 0.11019 | -0.0099 | 6.7955
12 | 0.7426 | 0.1231 | -0.0176 | 6.0325
12.5 | 0.744 | 0.13498 | -0.0245 | 5.5119
13 | 0.7482 | 0.14674 | -0.0312 | 5.0988
13.5 | 0.755 | 0.15854 | -0.0378 | 4.7622
14 | 0.7681 | 0.16871 | -0.0436 | 4.5528
14.5 | 0.7804 | 0.17971 | -0.0497 | 4.3426
15 | 0.7952 | 0.19013 | -0.0555 | 4.1824
15.5 | 0.8138 | 0.19938 | -0.0609 | 4.0817
16 | 0.8296 | 0.21034 | -0.0668 | 3.9441
16.5 | 0.847 | 0.22094 | -0.0726 | 3.8336
17 | 0.8659 | 0.23118 | -0.0782 | 3.7456
17.5 | 0.8858 | 0.24099 | -0.0838 | 3.6757
18 | 0.9066 | 0.2504 | -0.0893 | 3.6206
18.5 | 0.9281 | 0.25905 | -0.0947 | 3.5827
19 | 0.9494 | 0.26801 | -0.1002 | 3.5424
19.5 | 0.9709 | 0.27619 | -0.1057 | 3.5153
20 | 0.9919 | 0.28539 | -0.1113 | 3.4756

## 121. Re 14M Mach 0.00 (1)
BIGFOIL.COM POLAR EXPORT
NACA65-110 a=0.2
NACA65-110 a=0.2 |  |  |  | Cl Max: | 0.91 | at alpha= | 10 | deg
JavaFoil+Calcfoil stall+Eppler ext transition |  |  |  | L/D Max: | 124.76 | at alpha= | 8 | deg
Re: | 14000000 |  |  | Cd Min: | 0.00418 | at alpha= | 0 | deg
Mach: | 0 |  |  | Cl=0 at alpha= | -0.52542 | deg
|  |  |  | @ Cl=0.1, Cd= | 0.0041997
|  |  |  | @ Cl=0.4, Cd= | 0.0053334
|  |  |  | @ Cl=0.6, Cd= | 0.1057
alpha (deg) | Cl | Cd | Cm | Cl/Cd
-15 | -0.483 | 0.10197 | 0.004 | -4.737
-14.5 | -0.508 | 0.09838 | 0.004 | -5.162
-14 | -0.531 | 0.09214 | 0.004 | -5.759
-13.5 | -0.549 | 0.08718 | 0.003 | -6.299
-13 | -0.566 | 0.08401 | 0.003 | -6.739
-12.5 | -0.582 | 0.07952 | 0.003 | -7.318
-12 | -0.597 | 0.07374 | 0.003 | -8.094
-11.5 | -0.608 | 0.07097 | 0.002 | -8.566
-11 | -0.619 | 0.06411 | 0.002 | -9.662
-10.5 | -0.63 | 0.05745 | 0.002 | -10.959
-10 | -0.768 | 0.00979 | 0.003 | -78.483
-9.5 | -0.768 | 0.00822 | 0.002 | -93.353
-9 | -0.761 | 0.00846 | 0.002 | -89.956
-8.5 | -0.747 | 0.00809 | 0.001 | -92.367
-8 | -0.727 | 0.00779 | 0 | -93.402
-7.5 | -0.702 | 0.00745 | 0 | -94.261
-7 | -0.672 | 0.00767 | -0.001 | -87.636
-6.5 | -0.636 | 0.00687 | -0.001 | -92.603
-6 | -0.596 | 0.00665 | -0.002 | -89.607
-5.5 | -0.552 | 0.00645 | -0.002 | -85.514
-5 | -0.504 | 0.00627 | -0.003 | -80.348
-4.5 | -0.453 | 0.00608 | -0.004 | -74.546
-4 | -0.4 | 0.00593 | -0.004 | -67.397
-3.5 | -0.344 | 0.00581 | -0.005 | -59.241
-3 | -0.288 | 0.00566 | -0.005 | -50.814
-2.5 | -0.23 | 0.00554 | -0.006 | -41.605
-2 | -0.172 | 0.00547 | -0.006 | -31.523
-1.5 | -0.114 | 0.00471 | -0.007 | -24.274
-1 | -0.056 | 0.00438 | -0.008 | -12.738
-0.5 | 0.003 | 0.00424 | -0.008 | 0.684
0 | 0.062 | 0.00418 | -0.009 | 14.767
0.5 | 0.12 | 0.00421 | -0.009 | 28.615
1 | 0.179 | 0.00432 | -0.01 | 41.431
1.5 | 0.237 | 0.00446 | -0.011 | 53.227
2 | 0.296 | 0.00457 | -0.011 | 64.635
2.5 | 0.353 | 0.00475 | -0.012 | 74.396
3 | 0.411 | 0.00547 | -0.012 | 74.994
3.5 | 0.467 | 0.00563 | -0.013 | 83.016
4 | 0.523 | 0.00575 | -0.014 | 90.912
4.5 | 0.576 | 0.00593 | -0.014 | 97.202
5 | 0.628 | 0.00606 | -0.015 | 103.503
5.5 | 0.676 | 0.00629 | -0.016 | 107.571
6 | 0.722 | 0.00649 | -0.016 | 111.118
6.5 | 0.763 | 0.00673 | -0.017 | 113.289
7 | 0.8 | 0.00645 | -0.017 | 123.993
7.5 | 0.832 | 0.00668 | -0.018 | 124.55
8 | 0.859 | 0.00689 | -0.018 | 124.76
8.5 | 0.881 | 0.00717 | -0.019 | 122.877
9 | 0.897 | 0.00921 | -0.02 | 97.34
9.5 | 0.906 | 0.00959 | -0.02 | 94.552
10 | 0.91 | 0.01017 | -0.021 | 89.528
10.5 | 0.907 | 0.01076 | -0.021 | 84.29
11 | 0.89 | 0.0115 | -0.022 | 77.434
11.5 | 0.862 | 0.01267 | -0.022 | 68.067
12 | 0.712 | 0.05941 | -0.016 | 11.987
12.5 | 0.671 | 0.07546 | -0.013 | 8.889
13 | 0.644 | 0.08079 | -0.013 | 7.969
13.5 | 0.615 | 0.08679 | -0.013 | 7.083
14 | 0.586 | 0.09212 | -0.013 | 6.36
14.5 | 0.556 | 0.09874 | -0.013 | 5.635
15 | 0.527 | 0.1057 | -0.013 | 4.986

## 122. Re 14M Mach 0.00 (2)
BIGFOIL.COM POLAR EXPORT
NACA65-110 a=0.2
NACA65-110 a=0.2 |  |  |  | Cl Max: | 1.7365 | at alpha= | 19 | deg
XFOIL ncrit=9 |  |  |  | L/D Max: | 127.109 | at alpha= | 8.5 | deg
Re: | 14000000 |  |  | Cd Min: | 0.04315 | at alpha= | 20 | deg
Mach: | 0 |  |  | Cl=0 at alpha= | -0.57067 | deg
|  |  |  | @ Cl=0.1, Cd= | 0.0037403
|  |  |  | @ Cl=0.4, Cd= | 0.0052692
|  |  |  | @ Cl=0.6, Cd= | 0.005907
alpha (deg) | Cl | Cd | Cm | Cl/Cd
-20 | -1.6873 | 0.03853 | -0.0397 | -43.7919
-19.5 | -1.694 | 0.03366 | -0.039 | -50.3268
-19 | -1.6936 | 0.02993 | -0.0372 | -56.5854
-18.5 | -1.6946 | 0.02654 | -0.0341 | -63.8508
-18 | -1.6858 | 0.02425 | -0.0306 | -69.5175
-17.5 | -1.6751 | 0.02242 | -0.0262 | -74.7145
-17 | -1.6662 | 0.02097 | -0.0203 | -79.4564
-16.5 | -1.641 | 0.01969 | -0.0166 | -83.3418
-16 | -1.6078 | 0.0184 | -0.0142 | -87.3804
-15.5 | -1.5701 | 0.01727 | -0.0124 | -90.9149
-15 | -1.5295 | 0.01624 | -0.0109 | -94.181
-14.5 | -1.486 | 0.01534 | -0.0098 | -96.8709
-14 | -1.4416 | 0.0144 | -0.0088 | -100.1111
-13.5 | -1.393 | 0.01363 | -0.0084 | -102.201
-13 | -1.3506 | 0.0129 | -0.0066 | -104.6977
-12.5 | -1.303 | 0.0122 | -0.0058 | -106.8033
-12 | -1.2564 | 0.01118 | -0.0049 | -112.3792
-11.5 | -1.2072 | 0.01043 | -0.0044 | -115.743
-11 | -1.1561 | 0.00989 | -0.0041 | -116.8959
-10.5 | -1.1039 | 0.00944 | -0.0039 | -116.9386
-10 | -1.0512 | 0.009 | -0.0038 | -116.8
-8 | -0.8363 | 0.00744 | -0.0039 | -112.4059
-7.5 | -0.7821 | 0.00704 | -0.004 | -111.0938
-7 | -0.7269 | 0.00676 | -0.0042 | -107.5296
-6.5 | -0.6712 | 0.00653 | -0.0045 | -102.7871
-5.5 | -0.5595 | 0.00605 | -0.0051 | -92.4793
-5 | -0.5035 | 0.0058 | -0.0054 | -86.8103
-4.5 | -0.4469 | 0.00563 | -0.0058 | -79.3783
-4 | -0.3903 | 0.00546 | -0.0062 | -71.4835
-3.5 | -0.3336 | 0.00529 | -0.0067 | -63.0624
-3 | -0.2766 | 0.00519 | -0.0071 | -53.2948
-2.5 | -0.2196 | 0.00505 | -0.0076 | -43.4851
-2 | -0.1625 | 0.00495 | -0.0081 | -32.8283
-1.5 | -0.1054 | 0.00483 | -0.0086 | -21.8219
-1 | -0.0486 | 0.00461 | -0.009 | -10.5423
-0.5 | 0.008 | 0.00437 | -0.0095 | 1.8307
0 | 0.0643 | 0.00409 | -0.01 | 15.7213
0.5 | 0.1184 | 0.00356 | -0.0105 | 33.2584
1 | 0.1726 | 0.0042 | -0.0109 | 41.0952
1.5 | 0.2288 | 0.00443 | -0.0113 | 51.6479
2 | 0.2846 | 0.00474 | -0.0117 | 60.0422
2.5 | 0.3406 | 0.00506 | -0.0121 | 67.3123
3 | 0.3971 | 0.00526 | -0.0125 | 75.4943
3.5 | 0.4538 | 0.00544 | -0.013 | 83.4191
4 | 0.5104 | 0.00559 | -0.0134 | 91.3059
4.5 | 0.5666 | 0.0058 | -0.0138 | 97.6897
5 | 0.6228 | 0.00598 | -0.0142 | 104.1472
6 | 0.7342 | 0.00644 | -0.0148 | 114.0062
6.5 | 0.7894 | 0.00669 | -0.0151 | 117.997
7.5 | 0.8986 | 0.00731 | -0.0154 | 122.9275
8 | 0.9529 | 0.0076 | -0.0156 | 125.3816
8.5 | 1.0067 | 0.00792 | -0.0157 | 127.1086
9 | 1.0591 | 0.00839 | -0.0156 | 126.2336
9.5 | 1.1112 | 0.00886 | -0.0154 | 125.4176
10 | 1.163 | 0.00927 | -0.0152 | 125.4585
10.5 | 1.2143 | 0.00968 | -0.015 | 125.4442
11 | 1.2641 | 0.01014 | -0.0144 | 124.6647
11.5 | 1.309 | 0.0106 | -0.0129 | 123.4906
12 | 1.3595 | 0.01131 | -0.0128 | 120.2034
12.5 | 1.4068 | 0.01203 | -0.0121 | 116.941
13 | 1.4495 | 0.01313 | -0.0107 | 110.396
13.5 | 1.4935 | 0.01396 | -0.0095 | 106.9842
14 | 1.5363 | 0.01479 | -0.0082 | 103.8742
14.5 | 1.5754 | 0.0158 | -0.0064 | 99.7089
15 | 1.612 | 0.01682 | -0.0043 | 95.8383
15.5 | 1.6423 | 0.01788 | -0.0012 | 91.8512
16 | 1.6608 | 0.01886 | 0.0039 | 88.0594
16.5 | 1.6759 | 0.0204 | 0.0086 | 82.152
17 | 1.6951 | 0.02193 | 0.012 | 77.2959
17.5 | 1.707 | 0.02416 | 0.0155 | 70.654
18 | 1.7221 | 0.02637 | 0.018 | 65.3053
18.5 | 1.7191 | 0.03028 | 0.0209 | 56.7734
19 | 1.7365 | 0.03278 | 0.022 | 52.9744
19.5 | 1.7272 | 0.03801 | 0.0231 | 45.4407
20 | 1.7239 | 0.04315 | 0.0231 | 39.9513

## 123. Re 14M Mach 0.10 (1)
BIGFOIL.COM POLAR EXPORT
NACA65-110 a=0.2
NACA65-110 a=0.2 |  |  |  | Cl Max: | 0.898 | at alpha= | 9.5 | deg
JavaFoil+Calcfoil stall+Eppler ext transition |  |  |  | L/D Max: | 123.407 | at alpha= | 7 | deg
Re: | 14000000 |  |  | Cd Min: | 0.00415 | at alpha= | 0 | deg
Mach: | 0.1 |  |  | Cl=0 at alpha= | -0.52542 | deg
|  |  |  | @ Cl=0.1, Cd= | 0.0041886
|  |  |  | @ Cl=0.4, Cd= | 0.0053131
|  |  |  | @ Cl=0.6, Cd= | 0.09791
alpha (deg) | Cl | Cd | Cm | Cl/Cd
-14 | -0.492 | 0.09295 | 0.004 | -5.295
-13.5 | -0.514 | 0.08792 | 0.003 | -5.846
-13 | -0.534 | 0.08365 | 0.003 | -6.389
-12.5 | -0.554 | 0.07974 | 0.003 | -6.943
-12 | -0.572 | 0.07444 | 0.002 | -7.681
-11.5 | -0.586 | 0.07109 | 0.002 | -8.246
-11 | -0.6 | 0.06529 | 0.002 | -9.193
-10.5 | -0.611 | 0.06006 | 0.002 | -10.177
-10 | -0.718 | 0.01431 | 0.003 | -50.2
-9.5 | -0.625 | 0.04854 | 0.001 | -12.882
-9 | -0.753 | 0.00851 | 0.002 | -88.474
-8.5 | -0.742 | 0.00817 | 0.001 | -90.782
-8 | -0.724 | 0.00779 | 0 | -92.947
-7.5 | -0.701 | 0.00749 | 0 | -93.61
-7 | -0.672 | 0.00717 | -0.001 | -93.686
-6.5 | -0.637 | 0.00688 | -0.001 | -92.529
-6 | -0.597 | 0.00664 | -0.002 | -89.938
-5.5 | -0.553 | 0.00644 | -0.002 | -85.905
-5 | -0.506 | 0.00626 | -0.003 | -80.793
-4.5 | -0.455 | 0.00608 | -0.004 | -74.84
-4 | -0.401 | 0.00593 | -0.004 | -67.665
-3.5 | -0.346 | 0.00579 | -0.005 | -59.677
-3 | -0.289 | 0.00566 | -0.005 | -51.07
-2.5 | -0.231 | 0.00557 | -0.006 | -41.565
-2 | -0.173 | 0.00548 | -0.007 | -31.607
-1.5 | -0.115 | 0.0047 | -0.007 | -24.416
-1 | -0.056 | 0.0044 | -0.008 | -12.744
-0.5 | 0.003 | 0.00424 | -0.008 | 0.687
0 | 0.062 | 0.00415 | -0.009 | 14.916
0.5 | 0.121 | 0.00421 | -0.01 | 28.737
1 | 0.18 | 0.00434 | -0.01 | 41.389
1.5 | 0.239 | 0.00444 | -0.011 | 53.723
2 | 0.297 | 0.00455 | -0.011 | 65.241
2.5 | 0.355 | 0.00477 | -0.012 | 74.458
3 | 0.413 | 0.00547 | -0.013 | 75.396
3.5 | 0.469 | 0.00562 | -0.013 | 83.448
4 | 0.525 | 0.00579 | -0.014 | 90.703
4.5 | 0.579 | 0.00591 | -0.014 | 97.957
5 | 0.63 | 0.00611 | -0.015 | 103.092
5.5 | 0.679 | 0.00633 | -0.016 | 107.166
6 | 0.724 | 0.00655 | -0.016 | 110.517
6.5 | 0.765 | 0.0068 | -0.017 | 112.516
7 | 0.801 | 0.00649 | -0.017 | 123.407
7.5 | 0.832 | 0.00675 | -0.018 | 123.277
8 | 0.858 | 0.00698 | -0.019 | 123.001
8.5 | 0.878 | 0.00725 | -0.019 | 121.046
9 | 0.891 | 0.0093 | -0.02 | 95.848
9.5 | 0.898 | 0.0097 | -0.02 | 92.637
10 | 0.898 | 0.01037 | -0.021 | 86.565
10.5 | 0.891 | 0.01095 | -0.021 | 81.349
11 | 0.869 | 0.01184 | -0.022 | 73.389
11.5 | 0.828 | 0.01417 | -0.022 | 58.443
12 | 0.673 | 0.07003 | -0.014 | 9.603
12.5 | 0.641 | 0.07719 | -0.013 | 8.303
13 | 0.61 | 0.08242 | -0.013 | 7.403
13.5 | 0.578 | 0.08809 | -0.013 | 6.56
14 | 0.545 | 0.09368 | -0.013 | 5.822
14.5 | 0.514 | 0.09791 | -0.014 | 5.248

## 124. Re 14M Mach 0.10 (2)
BIGFOIL.COM POLAR EXPORT
NACA65-110 a=0.2
NACA65-110 a=0.2 |  |  |  | Cl Max: | 1.7005 | at alpha= | 18 | deg
XFOIL ncrit=9 |  |  |  | L/D Max: | 126.409 | at alpha= | 8.5 | deg
Re: | 14000000 |  |  | Cd Min: | 0.05936 | at alpha= | -20 | deg
Mach: | 0.1 |  |  | Cl=0 at alpha= | -0.57193 | deg
|  |  |  | @ Cl=0.1, Cd= | 0.0037367
|  |  |  | @ Cl=0.4, Cd= | 0.0052719
|  |  |  | @ Cl=0.6, Cd= | 0.005916
alpha (deg) | Cl | Cd | Cm | Cl/Cd
-20 | -1.5454 | 0.05936 | -0.0357 | -26.0344
-19.5 | -1.6016 | 0.04615 | -0.0419 | -34.7042
-19 | -1.6251 | 0.0387 | -0.0432 | -41.9922
-18.5 | -1.6211 | 0.03466 | -0.0424 | -46.7715
-18 | -1.645 | 0.02901 | -0.0395 | -56.7046
-17.5 | -1.6435 | 0.02596 | -0.0358 | -63.3089
-17 | -1.638 | 0.02362 | -0.031 | -69.348
-16.5 | -1.6319 | 0.0219 | -0.0247 | -74.516
-16 | -1.6106 | 0.02027 | -0.0202 | -79.4573
-15.5 | -1.577 | 0.01884 | -0.0175 | -83.7049
-15 | -1.5386 | 0.01757 | -0.0153 | -87.5697
-14.5 | -1.4964 | 0.01648 | -0.0136 | -90.801
-14 | -1.453 | 0.01533 | -0.0121 | -94.7815
-13.5 | -1.4045 | 0.01443 | -0.0113 | -97.3319
-13 | -1.362 | 0.01355 | -0.0092 | -100.5166
-12.5 | -1.3142 | 0.01275 | -0.0081 | -103.0745
-12 | -1.2651 | 0.01195 | -0.0072 | -105.8661
-11.5 | -1.2171 | 0.01087 | -0.0062 | -111.9687
-11 | -1.166 | 0.01018 | -0.0056 | -114.5383
-10.5 | -1.1135 | 0.00963 | -0.0052 | -115.6282
-10 | -1.0602 | 0.00916 | -0.0049 | -115.7424
-9.5 | -1.0062 | 0.00873 | -0.0047 | -115.2577
-8 | -0.8424 | 0.00756 | -0.0045 | -111.4286
-7.5 | -0.7877 | 0.00711 | -0.0045 | -110.7876
-7 | -0.7321 | 0.0068 | -0.0046 | -107.6618
-6.5 | -0.6759 | 0.00656 | -0.0048 | -103.0335
-5.5 | -0.5632 | 0.00608 | -0.0053 | -92.6316
-5 | -0.5067 | 0.00582 | -0.0056 | -87.0619
-4 | -0.3926 | 0.00547 | -0.0063 | -71.7733
-3.5 | -0.3355 | 0.0053 | -0.0067 | -63.3019
-2.5 | -0.2208 | 0.00505 | -0.0076 | -43.7228
-2 | -0.1633 | 0.00496 | -0.0081 | -32.9234
-1.5 | -0.1059 | 0.00483 | -0.0086 | -21.9255
-1 | -0.0488 | 0.00461 | -0.0091 | -10.5857
-0.5 | 0.0082 | 0.00437 | -0.0096 | 1.8764
0 | 0.0647 | 0.00408 | -0.0101 | 15.8578
0.5 | 0.1192 | 0.00355 | -0.0105 | 33.5775
1 | 0.1736 | 0.00419 | -0.0109 | 41.432
2.5 | 0.3425 | 0.00506 | -0.0121 | 67.6877
3 | 0.3994 | 0.00527 | -0.0126 | 75.7875
3.5 | 0.4564 | 0.00545 | -0.013 | 83.7431
4 | 0.5134 | 0.00561 | -0.0134 | 91.5152
4.5 | 0.57 | 0.00581 | -0.0138 | 98.1067
5 | 0.6266 | 0.00601 | -0.0141 | 104.2596
6.5 | 0.7945 | 0.00673 | -0.0149 | 118.0535
8 | 0.9596 | 0.00766 | -0.0152 | 125.2742
8.5 | 1.0138 | 0.00802 | -0.0152 | 126.409
9 | 1.0665 | 0.00854 | -0.0149 | 124.8829
10 | 1.1719 | 0.0094 | -0.0144 | 124.6702
10.5 | 1.2237 | 0.00984 | -0.0139 | 124.3598
11.5 | 1.3193 | 0.01086 | -0.0115 | 121.4825
12 | 1.3677 | 0.01188 | -0.0108 | 115.1263
12.5 | 1.4146 | 0.01272 | -0.0097 | 111.2107
13 | 1.4596 | 0.01364 | -0.0083 | 107.0088
13.5 | 1.5032 | 0.01459 | -0.0068 | 103.0295
14 | 1.5453 | 0.01552 | -0.0051 | 99.5683
14.5 | 1.5823 | 0.01672 | -0.0026 | 94.6352
15 | 1.6159 | 0.0179 | 0.0002 | 90.2737
15.5 | 1.6319 | 0.01912 | 0.0061 | 85.3504
16 | 1.6527 | 0.02035 | 0.0105 | 81.2138
16.5 | 1.6649 | 0.02239 | 0.0149 | 74.3591
17 | 1.6829 | 0.02428 | 0.0181 | 69.3122
17.5 | 1.6887 | 0.0273 | 0.0215 | 61.8571
18 | 1.7005 | 0.03015 | 0.0236 | 56.4013
18.5 | 1.6829 | 0.03592 | 0.0258 | 46.8513
19 | 1.6999 | 0.03895 | 0.0262 | 43.6431
19.5 | 1.6747 | 0.04675 | 0.0256 | 35.8225
20 | 1.6595 | 0.05446 | 0.0233 | 30.4719

## 125. Re 14M Mach 0.25 (1)
BIGFOIL.COM POLAR EXPORT
NACA65-110 a=0.2
NACA65-110 a=0.2 |  |  |  | Cl Max: | 0.846 | at alpha= | 8.5 | deg
JavaFoil+Calcfoil stall+Eppler ext transition |  |  |  | L/D Max: | 120.901 | at alpha= | 6.5 | deg
Re: | 14000000 |  |  | Cd Min: | 0.00417 | at alpha= | 0 | deg
Mach: | 0.25 |  |  | Cl=0 at alpha= | -0.52459 | deg
|  |  |  | @ Cl=0.1, Cd= | 0.004206
|  |  |  | @ Cl=0.4, Cd= | 0.09292
|  |  |  | @ Cl=0.6, Cd= | 0.09292
alpha (deg) | Cl | Cd | Cm | Cl/Cd
-13 | -0.223 | 0.0863 | 0.003 | -2.586
-12.5 | -0.287 | 0.08143 | 0.003 | -3.523
-12 | -0.343 | 0.07574 | 0.003 | -4.534
-11.5 | -0.394 | 0.07133 | 0.002 | -5.525
-11 | -0.439 | 0.06738 | 0.002 | -6.519
-10.5 | -0.478 | 0.06381 | 0.002 | -7.498
-10 | -0.511 | 0.06029 | 0.001 | -8.468
-9.5 | -0.536 | 0.05637 | 0.001 | -9.507
-9 | -0.552 | 0.05391 | 0.001 | -10.241
-8.5 | -0.565 | 0.0475 | 0.001 | -11.904
-8 | -0.694 | 0.00818 | 0.001 | -84.859
-7.5 | -0.684 | 0.00778 | 0 | -87.959
-7 | -0.665 | 0.00741 | -0.001 | -89.807
-6.5 | -0.638 | 0.00711 | -0.001 | -89.753
-6 | -0.603 | 0.00679 | -0.002 | -88.749
-5.5 | -0.562 | 0.00656 | -0.002 | -85.623
-5 | -0.516 | 0.00638 | -0.003 | -80.812
-4.5 | -0.465 | 0.0062 | -0.004 | -75.046
-4 | -0.411 | 0.00599 | -0.004 | -68.677
-3.5 | -0.354 | 0.00582 | -0.005 | -60.876
-3 | -0.297 | 0.00571 | -0.005 | -51.977
-2.5 | -0.238 | 0.00558 | -0.006 | -42.555
-2 | -0.178 | 0.00534 | -0.007 | -33.353
-1.5 | -0.118 | 0.00472 | -0.007 | -24.974
-1 | -0.058 | 0.00441 | -0.008 | -13.054
-0.5 | 0.003 | 0.00425 | -0.009 | 0.706
0 | 0.064 | 0.00417 | -0.009 | 15.278
0.5 | 0.124 | 0.00423 | -0.01 | 29.362
1 | 0.185 | 0.00433 | -0.01 | 42.688
1.5 | 0.245 | 0.00446 | -0.011 | 54.97
2 | 0.305 | 0.00458 | -0.012 | 66.582
2.5 | 0.365 | 0.00484 | -0.012 | 75.302
3 | 0.424 | 0.00554 | -0.013 | 76.498
3.5 | 0.482 | 0.00571 | -0.014 | 84.331
4 | 0.539 | 0.00583 | -0.014 | 92.423
4.5 | 0.593 | 0.00601 | -0.015 | 98.644
5 | 0.645 | 0.00624 | -0.015 | 103.256
5.5 | 0.692 | 0.00641 | -0.016 | 107.972
6 | 0.735 | 0.00668 | -0.017 | 110.024
6.5 | 0.773 | 0.00639 | -0.017 | 120.901
7 | 0.804 | 0.0067 | -0.018 | 119.914
7.5 | 0.827 | 0.00688 | -0.018 | 120.115
8 | 0.841 | 0.0072 | -0.019 | 116.793
8.5 | 0.846 | 0.00938 | -0.02 | 90.138
9 | 0.84 | 0.00989 | -0.02 | 84.915
9.5 | 0.82 | 0.01074 | -0.021 | 76.327
10 | 0.791 | 0.01147 | -0.021 | 68.969
10.5 | 0.716 | 0.01901 | -0.02 | 37.669
11 | 0.576 | 0.06647 | -0.012 | 8.659
11.5 | 0.517 | 0.07178 | -0.012 | 7.204
12 | 0.453 | 0.07645 | -0.012 | 5.92
12.5 | 0.382 | 0.0823 | -0.012 | 4.638
13 | 0.305 | 0.08884 | -0.012 | 3.435
13.5 | 0.218 | 0.09292 | -0.013 | 2.341

## 126. Re 14M Mach 0.25 (2)
BIGFOIL.COM POLAR EXPORT
NACA65-110 a=0.2
NACA65-110 a=0.2 |  |  |  | Cl Max: | 1.4399 | at alpha= | 13 | deg
XFOIL ncrit=9 |  |  |  | L/D Max: | 123.826 | at alpha= | 8 | deg
Re: | 14000000 |  |  | Cd Min: | 0.1289 | at alpha= | 17 | deg
Mach: | 0.25 |  |  | Cl=0 at alpha= | -99 | deg
|  |  |  | @ Cl=0.1, Cd= | 0.0037206
|  |  |  | @ Cl=0.4, Cd= | 0.0052793
|  |  |  | @ Cl=0.6, Cd= | 0.0059269
alpha (deg) | Cl | Cd | Cm | Cl/Cd
0 | 0.067 | 0.00405 | -0.0104 | 16.5432
0.5 | 0.1231 | 0.00349 | -0.0109 | 35.2722
1 | 0.1791 | 0.00417 | -0.0112 | 42.9496
2 | 0.295 | 0.00479 | -0.0121 | 61.5866
2.5 | 0.3531 | 0.00512 | -0.0124 | 68.9648
3 | 0.412 | 0.00532 | -0.0128 | 77.4436
3.5 | 0.471 | 0.00551 | -0.0131 | 85.4809
4 | 0.53 | 0.00569 | -0.0134 | 93.1459
4.5 | 0.589 | 0.00588 | -0.0137 | 100.1701
5 | 0.6476 | 0.00613 | -0.0138 | 105.6444
6 | 0.765 | 0.00661 | -0.014 | 115.7337
6.5 | 0.823 | 0.00697 | -0.0138 | 118.0775
7.5 | 0.9393 | 0.00763 | -0.0132 | 123.1062
8 | 0.9968 | 0.00805 | -0.0127 | 123.8261
8.5 | 1.0528 | 0.00866 | -0.0118 | 121.5704
9.5 | 1.1656 | 0.00971 | -0.0099 | 120.0412
10 | 1.2205 | 0.01036 | -0.0085 | 117.8089
10.5 | 1.273 | 0.01121 | -0.0066 | 113.5593
11 | 1.3215 | 0.01226 | -0.004 | 107.7896
11.5 | 1.3682 | 0.01358 | -0.0011 | 100.7511
12 | 1.404 | 0.01602 | 0.003 | 87.6404
12.5 | 1.4282 | 0.0192 | 0.0081 | 74.3854
13 | 1.4399 | 0.02218 | 0.0149 | 64.9188
13.5 | 1.4156 | 0.02635 | 0.0243 | 53.723
14 | 1.3933 | 0.03144 | 0.0301 | 44.3162
14.5 | 1.3144 | 0.04265 | 0.0327 | 30.8183
15 | 1.2693 | 0.05306 | 0.03 | 23.922
15.5 | 1.227 | 0.0656 | 0.0233 | 18.7043
16 | 1.2362 | 0.07262 | 0.019 | 17.0229
16.5 | 1.1776 | 0.09436 | 0.0028 | 12.4799
17 | 1.0692 | 0.1289 | -0.0194 | 8.2948

## 127. Re 14M Mach 0.50 (1)
BIGFOIL.COM POLAR EXPORT
NACA65-110 a=0.2
NACA65-110 a=0.2 |  |  |  | Cl Max: | 1.081 | at alpha= | 20 | deg
JavaFoil+Calcfoil stall+Eppler ext transition |  |  |  | L/D Max: | 111.316 | at alpha= | 5 | deg
Re: | 14000000 |  |  | Cd Min: | 0.00416 | at alpha= | 0 | deg
Mach: | 0.5 |  |  | Cl=0 at alpha= | -0.52239 | deg
|  |  |  | @ Cl=0.1, Cd= | 0.0041899
|  |  |  | @ Cl=0.4, Cd= | 0.0055056
|  |  |  | @ Cl=0.6, Cd= | 0.0058119
alpha (deg) | Cl | Cd | Cm | Cl/Cd
-20 | -1.042 | 0.15939 | 0.009 | -6.538
-19.5 | -1.016 | 0.16794 | 0.008 | -6.051
-19 | -0.995 | 0.13865 | 0.008 | -7.173
-18.5 | -0.966 | 0.13455 | 0.008 | -7.183
-18 | -0.939 | 0.13054 | 0.007 | -7.191
-17.5 | -0.911 | 0.124 | 0.007 | -7.35
-17 | -0.886 | 0.11612 | 0.007 | -7.633
-16.5 | -0.861 | 0.11462 | 0.006 | -7.512
-16 | -0.833 | 0.10926 | 0.006 | -7.627
-15.5 | -0.808 | 0.1008 | 0.006 | -8.018
-15 | -0.793 | 0.08514 | 0.006 | -9.32
-14.5 | -0.834 | 0.03855 | 0.007 | -21.649
-14 | -0.725 | 0.09721 | 0.004 | -7.453
-13.5 | -0.699 | 0.08875 | 0.004 | -7.872
-13 | -0.677 | 0.07894 | 0.004 | -8.571
-12.5 | -0.663 | 0.06405 | 0.004 | -10.347
-12 | -0.731 | 0.01684 | 0.005 | -43.396
-11.5 | -0.716 | 0.01312 | 0.005 | -54.54
-11 | -0.563 | 0.07151 | 0.002 | -7.869
-10.5 | -0.538 | 0.06499 | 0.002 | -8.278
-10 | -0.578 | 0.02232 | 0.003 | -25.888
-9.5 | -0.593 | 0.01095 | 0.002 | -54.11
-9 | -0.563 | 0.00867 | 0.002 | -64.979
-8.5 | -0.43 | 0.05211 | 0.001 | -8.251
-8 | -0.401 | 0.0513 | 0 | -7.825
-7.5 | -0.376 | 0.04645 | 0 | -8.09
-7 | -0.351 | 0.04196 | 0 | -8.365
-6.5 | -0.398 | 0.00793 | -0.001 | -50.218
-6 | -0.295 | 0.04 | -0.001 | -7.363
-5.5 | -0.421 | 0.03732 | -0.001 | -11.281
-5 | -0.533 | 0.0069 | -0.003 | -77.255
-4.5 | -0.501 | 0.00659 | -0.004 | -75.976
-4 | -0.45 | 0.00631 | -0.005 | -71.383
-3.5 | -0.391 | 0.00614 | -0.005 | -63.783
-3 | -0.329 | 0.00578 | -0.006 | -56.921
-2.5 | -0.265 | 0.00555 | -0.007 | -47.689
-2 | -0.199 | 0.0054 | -0.007 | -36.75
-1.5 | -0.132 | 0.00529 | -0.008 | -24.918
-1 | -0.064 | 0.00445 | -0.009 | -14.467
-0.5 | 0.003 | 0.0042 | -0.01 | 0.798
0 | 0.071 | 0.00416 | -0.01 | 17.091
0.5 | 0.139 | 0.00423 | -0.011 | 32.843
1 | 0.206 | 0.0044 | -0.012 | 46.941
1.5 | 0.274 | 0.00451 | -0.012 | 60.752
2 | 0.341 | 0.00471 | -0.013 | 72.389
2.5 | 0.407 | 0.0056 | -0.014 | 72.638
3 | 0.472 | 0.00574 | -0.014 | 82.26
3.5 | 0.535 | 0.006 | -0.015 | 89.143
4 | 0.596 | 0.0058 | -0.016 | 102.759
4.5 | 0.65 | 0.00596 | -0.017 | 109.152
5 | 0.694 | 0.00623 | -0.017 | 111.316
5.5 | 0.718 | 0.0066 | -0.018 | 108.89
6 | 0.697 | 0.0071 | -0.019 | 98.194
6.5 | 0.463 | 0.00916 | -0.019 | 50.572
7 | 0.402 | 0.04456 | -0.01 | 9.025
7.5 | 0.529 | 0.00986 | -0.021 | 53.602
8 | 0.559 | 0.01073 | -0.021 | 52.05
8.5 | 0.482 | 0.05224 | -0.012 | 9.228
9 | 0.507 | 0.05714 | -0.011 | 8.88
9.5 | 0.653 | 0.01185 | -0.023 | 55.099
10 | 0.681 | 0.01303 | -0.024 | 52.286
10.5 | 0.698 | 0.01634 | -0.024 | 42.696
11 | 0.615 | 0.0687 | -0.014 | 8.954
11.5 | 0.638 | 0.0794 | -0.013 | 8.033
12 | 0.794 | 0.0172 | -0.026 | 46.149
12.5 | 0.804 | 0.02332 | -0.026 | 34.468
13 | 0.729 | 0.07694 | -0.018 | 9.475
13.5 | 0.745 | 0.09131 | -0.016 | 8.158
14 | 0.77 | 0.09844 | -0.016 | 7.819
14.5 | 0.91 | 0.03116 | -0.027 | 29.195
15 | 0.848 | 0.08118 | -0.022 | 10.447
15.5 | 0.857 | 0.09968 | -0.02 | 8.601
16 | 0.881 | 0.10817 | -0.02 | 8.142
16.5 | 0.903 | 0.1129 | -0.02 | 8
17 | 0.927 | 0.12135 | -0.02 | 7.643
17.5 | 0.958 | 0.12216 | -0.021 | 7.842
18 | 0.987 | 0.12478 | -0.022 | 7.909
18.5 | 1.008 | 0.13772 | -0.022 | 7.319
19 | 1.027 | 0.15513 | -0.021 | 6.623
19.5 | 1.054 | 0.15919 | -0.022 | 6.619
20 | 1.081 | 0.16192 | -0.023 | 6.677

## 128. Re 14M Mach 0.50 (2)
BIGFOIL.COM POLAR EXPORT
NACA65-110 a=0.2
NACA65-110 a=0.2 |  |  |  | Cl Max: | 0.992 | at alpha= | 20 | deg
XFOIL ncrit=9 |  |  |  | L/D Max: | 114.781 | at alpha= | 5.5 | deg
Re: | 14000000 |  |  | Cd Min: | 0.2854 | at alpha= | 20 | deg
Mach: | 0.5 |  |  | Cl=0 at alpha= | -0.59036 | deg
|  |  |  | @ Cl=0.1, Cd= | 0.0037559
|  |  |  | @ Cl=0.4, Cd= | 0.0053485
|  |  |  | @ Cl=0.6, Cd= | 0.0060019
alpha (deg) | Cl | Cd | Cm | Cl/Cd
-20 | -0.9176 | 0.28264 | 0.0974 | -3.2465
-19.5 | -0.8957 | 0.27384 | 0.0919 | -3.2709
-19 | -0.8736 | 0.26506 | 0.0864 | -3.2959
-18.5 | -0.8522 | 0.2557 | 0.0809 | -3.3328
-18 | -0.8309 | 0.24605 | 0.0755 | -3.377
-17.5 | -0.8103 | 0.23625 | 0.07 | -3.4298
-16.5 | -0.7697 | 0.21719 | 0.0592 | -3.5439
-16 | -0.7475 | 0.20929 | 0.0541 | -3.5716
-15.5 | -0.7283 | 0.19976 | 0.0487 | -3.6459
-15 | -0.7069 | 0.19168 | 0.0438 | -3.6879
-14.5 | -0.689 | 0.18185 | 0.0384 | -3.7888
-14 | -0.6721 | 0.17213 | 0.033 | -3.9046
-13.5 | -0.6598 | 0.16106 | 0.0272 | -4.0966
-13 | -0.6458 | 0.15122 | 0.0217 | -4.2706
-12.5 | -0.6332 | 0.14148 | 0.0163 | -4.4755
-11.5 | -0.6109 | 0.12106 | 0.0038 | -5.0463
-11 | -0.6038 | 0.11281 | 0.0001 | -5.3524
-10.5 | -0.6062 | 0.10143 | -0.0064 | -5.9765
-10 | -0.6071 | 0.09104 | -0.0127 | -6.6685
-9.5 | -0.6128 | 0.08021 | -0.0196 | -7.6399
-9 | -0.6257 | 0.06777 | -0.0289 | -9.2327
-8.5 | -0.6415 | 0.05623 | -0.0393 | -11.4085
-8 | -0.6737 | 0.04834 | -0.0414 | -13.9367
-7.5 | -0.7094 | 0.04174 | -0.0362 | -16.9957
-7 | -0.7224 | 0.0334 | -0.0322 | -21.6287
-6.5 | -0.7204 | 0.02454 | -0.0272 | -29.3562
-6 | -0.7015 | 0.01582 | -0.0219 | -44.3426
-5.5 | -0.6685 | 0.00842 | -0.0165 | -79.3943
-5 | -0.6053 | 0.00684 | -0.0134 | -88.4942
-4.5 | -0.5359 | 0.00619 | -0.0116 | -86.5751
-4 | -0.4656 | 0.00585 | -0.0107 | -79.5897
-3.5 | -0.3956 | 0.00562 | -0.0102 | -70.3915
-3 | -0.3265 | 0.00537 | -0.0099 | -60.8007
-2 | -0.1896 | 0.00507 | -0.0102 | -37.3964
-1.5 | -0.1217 | 0.00494 | -0.0105 | -24.6356
-1 | -0.0544 | 0.00475 | -0.011 | -11.4526
-0.5 | 0.012 | 0.00442 | -0.0114 | 2.7149
0 | 0.0775 | 0.004 | -0.0119 | 19.375
0.5 | 0.1411 | 0.00331 | -0.0124 | 42.6284
1 | 0.2036 | 0.00412 | -0.0126 | 49.4175
1.5 | 0.2688 | 0.0045 | -0.013 | 59.7333
2 | 0.3339 | 0.00501 | -0.0131 | 66.6467
2.5 | 0.4003 | 0.00535 | -0.0132 | 74.8224
3 | 0.4681 | 0.00556 | -0.0133 | 84.1906
3.5 | 0.5364 | 0.00578 | -0.0133 | 92.8028
4 | 0.6052 | 0.00602 | -0.0129 | 100.5316
4.5 | 0.6741 | 0.00634 | -0.0123 | 106.3249
5 | 0.7439 | 0.00666 | -0.0112 | 111.6967
5.5 | 0.8138 | 0.00709 | -0.0097 | 114.7814
6 | 0.8803 | 0.00798 | -0.0069 | 110.3133
6.5 | 0.9253 | 0.01099 | -0.0009 | 84.1947
7 | 0.9425 | 0.01862 | 0.0066 | 50.6176
7.5 | 0.9448 | 0.02622 | 0.014 | 36.0336
8 | 0.9236 | 0.0335 | 0.022 | 27.5701
8.5 | 0.8814 | 0.03878 | 0.031 | 22.7282
9 | 0.8463 | 0.0459 | 0.0324 | 18.4379
10 | 0.7838 | 0.06794 | 0.0194 | 11.5366
10.5 | 0.7739 | 0.08308 | 0.0076 | 9.3151
11 | 0.7644 | 0.09583 | -0.0008 | 7.9766
11.5 | 0.7545 | 0.1088 | -0.0089 | 6.9347
12 | 0.748 | 0.1217 | -0.0167 | 6.1463
12.5 | 0.7486 | 0.13368 | -0.0238 | 5.5999
13 | 0.7529 | 0.14533 | -0.0305 | 5.1806
13.5 | 0.759 | 0.15721 | -0.0372 | 4.8279
14 | 0.7714 | 0.16758 | -0.0431 | 4.6032
14.5 | 0.7828 | 0.17879 | -0.0493 | 4.3783
16.5 | 0.8479 | 0.22053 | -0.0725 | 3.8448
17 | 0.8665 | 0.2309 | -0.0782 | 3.7527
17.5 | 0.8862 | 0.24085 | -0.0838 | 3.6795
18 | 0.907 | 0.25023 | -0.0893 | 3.6247
18.5 | 0.9286 | 0.25871 | -0.0947 | 3.5893
19 | 0.9498 | 0.26772 | -0.1002 | 3.5477
19.5 | 0.9713 | 0.27601 | -0.1057 | 3.5191
20 | 0.992 | 0.2854 | -0.1113 | 3.4758

## 129. Re 16M Mach 0.00 (1)
BIGFOIL.COM POLAR EXPORT
NACA65-110 a=0.2
NACA65-110 a=0.2 |  |  |  | Cl Max: | 0.911 | at alpha= | 10 | deg
JavaFoil+Calcfoil stall+Eppler ext transition |  |  |  | L/D Max: | 127.348 | at alpha= | 7.5 | deg
Re: | 16000000 |  |  | Cd Min: | 0.00431 | at alpha= | 0.5 | deg
Mach: | 0 |  |  | Cl=0 at alpha= | -0.52542 | deg
|  |  |  | @ Cl=0.1, Cd= | 0.0043479
|  |  |  | @ Cl=0.4, Cd= | 0.0052881
|  |  |  | @ Cl=0.6, Cd= | 0.1033
alpha (deg) | Cl | Cd | Cm | Cl/Cd
-14.5 | -0.508 | 0.09757 | 0.004 | -5.208
-14 | -0.53 | 0.09265 | 0.004 | -5.725
-13.5 | -0.55 | 0.08663 | 0.003 | -6.343
-13 | -0.566 | 0.08343 | 0.003 | -6.789
-12.5 | -0.582 | 0.07907 | 0.003 | -7.363
-12 | -0.597 | 0.07295 | 0.003 | -8.188
-11.5 | -0.608 | 0.07027 | 0.002 | -8.658
-11 | -0.62 | 0.06359 | 0.002 | -9.751
-10.5 | -0.631 | 0.05638 | 0.002 | -11.193
-10 | -0.767 | 0.00975 | 0.003 | -78.678
-9.5 | -0.768 | 0.00845 | 0.002 | -90.994
-9 | -0.761 | 0.00825 | 0.002 | -92.3
-8.5 | -0.747 | 0.00794 | 0.001 | -94.094
-8 | -0.728 | 0.00764 | 0 | -95.206
-7.5 | -0.702 | 0.00779 | 0 | -90.217
-7 | -0.672 | 0.00752 | -0.001 | -89.388
-6.5 | -0.636 | 0.00674 | -0.001 | -94.339
-6 | -0.596 | 0.0065 | -0.002 | -91.61
-5.5 | -0.552 | 0.00635 | -0.002 | -86.839
-5 | -0.504 | 0.00661 | -0.003 | -76.258
-4.5 | -0.453 | 0.00645 | -0.004 | -70.25
-4 | -0.4 | 0.00587 | -0.004 | -68.083
-3.5 | -0.344 | 0.00572 | -0.005 | -60.11
-3 | -0.288 | 0.00559 | -0.005 | -51.491
-2.5 | -0.23 | 0.00552 | -0.006 | -41.709
-2 | -0.172 | 0.00543 | -0.006 | -31.748
-1.5 | -0.114 | 0.00531 | -0.007 | -21.509
-1 | -0.056 | 0.00463 | -0.008 | -12.043
-0.5 | 0.003 | 0.00446 | -0.008 | 0.65
0 | 0.062 | 0.00442 | -0.009 | 13.964
0.5 | 0.12 | 0.00431 | -0.009 | 27.953
1 | 0.179 | 0.0044 | -0.01 | 40.652
1.5 | 0.237 | 0.00449 | -0.011 | 52.912
2 | 0.296 | 0.0046 | -0.011 | 64.211
2.5 | 0.353 | 0.00481 | -0.012 | 73.445
3 | 0.411 | 0.0054 | -0.012 | 75.966
3.5 | 0.467 | 0.00556 | -0.013 | 84.041
4 | 0.523 | 0.00566 | -0.014 | 92.295
4.5 | 0.576 | 0.00584 | -0.014 | 98.742
5 | 0.628 | 0.00597 | -0.015 | 105.165
5.5 | 0.676 | 0.00617 | -0.016 | 109.576
6 | 0.722 | 0.00637 | -0.016 | 113.219
6.5 | 0.763 | 0.00661 | -0.017 | 115.373
7 | 0.8 | 0.00685 | -0.017 | 116.804
7.5 | 0.833 | 0.00654 | -0.018 | 127.348
8 | 0.86 | 0.00682 | -0.018 | 126.122
8.5 | 0.881 | 0.00702 | -0.019 | 125.58
9 | 0.897 | 0.00735 | -0.02 | 122.031
9.5 | 0.907 | 0.00941 | -0.02 | 96.355
10 | 0.911 | 0.0099 | -0.021 | 91.95
10.5 | 0.908 | 0.01052 | -0.021 | 86.35
11 | 0.891 | 0.01125 | -0.022 | 79.204
11.5 | 0.864 | 0.01229 | -0.022 | 70.309
12 | 0.778 | 0.02719 | -0.021 | 28.612
12.5 | 0.673 | 0.07372 | -0.014 | 9.124
13 | 0.645 | 0.07937 | -0.014 | 8.126
13.5 | 0.616 | 0.08577 | -0.013 | 7.176
14 | 0.586 | 0.09124 | -0.013 | 6.426
14.5 | 0.557 | 0.09731 | -0.013 | 5.721
15 | 0.528 | 0.1033 | -0.014 | 5.111

## 130. Re 16M Mach 0.00 (2)
BIGFOIL.COM POLAR EXPORT
NACA65-110 a=0.2
NACA65-110 a=0.2 |  |  |  | Cl Max: | 1.7597 | at alpha= | 19 | deg
XFOIL ncrit=9 |  |  |  | L/D Max: | 129.923 | at alpha= | 8.5 | deg
Re: | 16000000 |  |  | Cd Min: | 0.03977 | at alpha= | 20 | deg
Mach: | 0 |  |  | Cl=0 at alpha= | -0.56979 | deg
|  |  |  | @ Cl=0.1, Cd= | 0.0038941
|  |  |  | @ Cl=0.4, Cd= | 0.0051769
|  |  |  | @ Cl=0.6, Cd= | 0.0057964
alpha (deg) | Cl | Cd | Cm | Cl/Cd
-20 | -1.7127 | 0.03605 | -0.0397 | -47.509
-19.5 | -1.7211 | 0.03132 | -0.0383 | -54.9521
-19 | -1.7193 | 0.02795 | -0.036 | -61.5134
-18.5 | -1.714 | 0.02521 | -0.0327 | -67.9889
-18 | -1.7065 | 0.023 | -0.0286 | -74.1957
-17.5 | -1.6959 | 0.02137 | -0.0237 | -79.3589
-17 | -1.6835 | 0.02008 | -0.0179 | -83.8396
-16.5 | -1.6524 | 0.01882 | -0.0152 | -87.8002
-16 | -1.6171 | 0.01763 | -0.0131 | -91.7243
-15.5 | -1.578 | 0.01656 | -0.0114 | -95.2899
-15 | -1.5365 | 0.01556 | -0.01 | -98.7468
-14.5 | -1.4924 | 0.01469 | -0.009 | -101.5929
-14 | -1.4471 | 0.01382 | -0.008 | -104.7106
-13.5 | -1.4021 | 0.01318 | -0.0068 | -106.3809
-11.5 | -1.2096 | 0.01019 | -0.004 | -118.7046
-11 | -1.1584 | 0.00964 | -0.0037 | -120.166
-10.5 | -1.1061 | 0.00917 | -0.0036 | -120.6216
-10 | -1.0533 | 0.00875 | -0.0035 | -120.3771
-9.5 | -0.9999 | 0.00836 | -0.0035 | -119.6053
-9 | -0.9461 | 0.008 | -0.0036 | -118.2625
-8.5 | -0.8919 | 0.00765 | -0.0037 | -116.5882
-8 | -0.8373 | 0.00733 | -0.0038 | -114.2292
-7.5 | -0.7831 | 0.00689 | -0.0039 | -113.6575
-7 | -0.7279 | 0.00661 | -0.0041 | -110.121
-6.5 | -0.6722 | 0.00638 | -0.0044 | -105.3605
-6 | -0.6163 | 0.00616 | -0.0047 | -100.0487
-5.5 | -0.5602 | 0.00594 | -0.005 | -94.3098
-5 | -0.5042 | 0.00568 | -0.0053 | -88.7676
-4 | -0.3908 | 0.00537 | -0.0062 | -72.7747
-3.5 | -0.3341 | 0.0052 | -0.0066 | -64.25
-3 | -0.2771 | 0.0051 | -0.0071 | -54.3333
-2.5 | -0.2201 | 0.00497 | -0.0075 | -44.2857
-2 | -0.1628 | 0.00488 | -0.008 | -33.3607
-1.5 | -0.1057 | 0.00476 | -0.0085 | -22.2059
-1 | -0.0487 | 0.00459 | -0.009 | -10.61
-0.5 | 0.0079 | 0.00437 | -0.0095 | 1.8078
0.5 | 0.1182 | 0.0038 | -0.0105 | 31.1053
1 | 0.1726 | 0.00426 | -0.0109 | 40.5164
1.5 | 0.2289 | 0.00449 | -0.0113 | 50.98
2 | 0.2849 | 0.00473 | -0.0118 | 60.2326
2.5 | 0.341 | 0.00499 | -0.0122 | 68.3367
3 | 0.3977 | 0.00517 | -0.0126 | 76.9246
3.5 | 0.4543 | 0.00534 | -0.013 | 85.0749
4 | 0.511 | 0.00549 | -0.0135 | 93.0783
4.5 | 0.5673 | 0.00568 | -0.0139 | 99.8768
5 | 0.6235 | 0.00588 | -0.0143 | 106.0374
6 | 0.7352 | 0.00631 | -0.015 | 116.5135
6.5 | 0.7904 | 0.00658 | -0.0152 | 120.1216
7 | 0.8452 | 0.00688 | -0.0154 | 122.8488
7.5 | 0.9 | 0.00715 | -0.0157 | 125.8741
8 | 0.9544 | 0.00743 | -0.0158 | 128.4522
8.5 | 1.0082 | 0.00776 | -0.0159 | 129.9227
9.5 | 1.1134 | 0.00863 | -0.0158 | 129.0151
10 | 1.1656 | 0.00904 | -0.0156 | 128.9381
10.5 | 1.2172 | 0.00945 | -0.0154 | 128.8042
11 | 1.2677 | 0.0099 | -0.0151 | 128.0505
11.5 | 1.3163 | 0.01039 | -0.0143 | 126.6891
12 | 1.3621 | 0.01109 | -0.0132 | 122.8224
13 | 1.4546 | 0.01268 | -0.0114 | 114.7161
13.5 | 1.4995 | 0.01346 | -0.0104 | 111.4042
14 | 1.543 | 0.01426 | -0.0092 | 108.2048
14.5 | 1.5836 | 0.01519 | -0.0076 | 104.2528
15 | 1.6218 | 0.01615 | -0.0057 | 100.4211
15.5 | 1.6564 | 0.01717 | -0.0033 | 96.4706
16 | 1.6781 | 0.0181 | 0.0015 | 92.7127
16.5 | 1.6934 | 0.01945 | 0.0065 | 87.0643
17 | 1.7126 | 0.02086 | 0.0102 | 82.0997
17.5 | 1.7264 | 0.02284 | 0.0139 | 75.5867
18 | 1.7418 | 0.02491 | 0.0167 | 69.9237
18.5 | 1.7443 | 0.02821 | 0.0197 | 61.8327
19 | 1.7597 | 0.03073 | 0.0212 | 57.2633
19.5 | 1.757 | 0.0351 | 0.0228 | 50.057
20 | 1.7556 | 0.03977 | 0.0233 | 44.1438

## 131. Re 16M Mach 0.10 (1)
BIGFOIL.COM POLAR EXPORT
NACA65-110 a=0.2
NACA65-110 a=0.2 |  |  |  | Cl Max: | 0.899 | at alpha= | 10 | deg
JavaFoil+Calcfoil stall+Eppler ext transition |  |  |  | L/D Max: | 126.515 | at alpha= | 7.5 | deg
Re: | 16000000 |  |  | Cd Min: | 0.0043 | at alpha= | 0.5 | deg
Mach: | 0.1 |  |  | Cl=0 at alpha= | -0.52542 | deg
|  |  |  | @ Cl=0.1, Cd= | 0.0043391
|  |  |  | @ Cl=0.4, Cd= | 0.0052678
|  |  |  | @ Cl=0.6, Cd= | 0.1037
alpha (deg) | Cl | Cd | Cm | Cl/Cd
-14 | -0.492 | 0.09291 | 0.004 | -5.294
-13.5 | -0.514 | 0.08697 | 0.003 | -5.913
-13 | -0.535 | 0.08309 | 0.003 | -6.435
-12.5 | -0.554 | 0.07939 | 0.003 | -6.977
-12 | -0.572 | 0.07367 | 0.003 | -7.767
-11.5 | -0.587 | 0.07125 | 0.002 | -8.232
-11 | -0.6 | 0.06539 | 0.002 | -9.176
-10.5 | -0.612 | 0.05944 | 0.002 | -10.297
-10 | -0.631 | 0.04767 | 0.002 | -13.232
-9.5 | -0.75 | 0.00966 | 0.002 | -77.697
-9 | -0.753 | 0.00837 | 0.002 | -89.937
-8.5 | -0.742 | 0.00802 | 0.001 | -92.5
-8 | -0.724 | 0.00773 | 0 | -93.708
-7.5 | -0.701 | 0.00786 | 0 | -89.147
-7 | -0.672 | 0.00759 | -0.001 | -88.453
-6.5 | -0.637 | 0.00678 | -0.001 | -93.943
-6 | -0.597 | 0.00654 | -0.002 | -91.277
-5.5 | -0.553 | 0.00634 | -0.002 | -87.231
-5 | -0.506 | 0.00664 | -0.003 | -76.202
-4.5 | -0.455 | 0.00645 | -0.004 | -70.527
-4 | -0.401 | 0.00585 | -0.004 | -68.578
-3.5 | -0.346 | 0.00571 | -0.005 | -60.593
-3 | -0.289 | 0.00563 | -0.005 | -51.291
-2.5 | -0.231 | 0.0055 | -0.006 | -42.054
-2 | -0.173 | 0.00541 | -0.007 | -32.039
-1.5 | -0.115 | 0.00513 | -0.007 | -22.393
-1 | -0.056 | 0.00463 | -0.008 | -12.095
-0.5 | 0.003 | 0.00448 | -0.008 | 0.65
0 | 0.062 | 0.00441 | -0.009 | 14.04
0.5 | 0.121 | 0.0043 | -0.01 | 28.117
1 | 0.18 | 0.00438 | -0.01 | 41.033
1.5 | 0.239 | 0.00447 | -0.011 | 53.417
2 | 0.297 | 0.00462 | -0.011 | 64.344
2.5 | 0.355 | 0.00481 | -0.012 | 73.839
3 | 0.413 | 0.0054 | -0.013 | 76.366
3.5 | 0.469 | 0.00554 | -0.013 | 84.734
4 | 0.525 | 0.0057 | -0.014 | 92.211
4.5 | 0.579 | 0.00582 | -0.014 | 99.516
5 | 0.63 | 0.00601 | -0.015 | 104.891
5.5 | 0.679 | 0.00622 | -0.016 | 109.202
6 | 0.724 | 0.00643 | -0.016 | 112.631
6.5 | 0.765 | 0.00667 | -0.017 | 114.592
7 | 0.801 | 0.00635 | -0.017 | 126.307
7.5 | 0.833 | 0.00658 | -0.018 | 126.515
8 | 0.858 | 0.00681 | -0.019 | 126.077
8.5 | 0.878 | 0.00707 | -0.019 | 124.131
9 | 0.891 | 0.00914 | -0.02 | 97.506
9.5 | 0.898 | 0.00951 | -0.02 | 94.495
10 | 0.899 | 0.01014 | -0.021 | 88.597
10.5 | 0.892 | 0.0107 | -0.021 | 83.398
11 | 0.87 | 0.01156 | -0.022 | 75.235
11.5 | 0.836 | 0.01298 | -0.022 | 64.369
12 | 0.677 | 0.06678 | -0.015 | 10.137
12.5 | 0.642 | 0.07604 | -0.013 | 8.443
13 | 0.611 | 0.08127 | -0.013 | 7.519
13.5 | 0.578 | 0.08765 | -0.013 | 6.599
14 | 0.545 | 0.09359 | -0.013 | 5.828
14.5 | 0.514 | 0.09678 | -0.014 | 5.312
15 | 0.481 | 0.1037 | -0.014 | 4.643

## 132. Re 16M Mach 0.10 (2)
BIGFOIL.COM POLAR EXPORT
NACA65-110 a=0.2
NACA65-110 a=0.2 |  |  |  | Cl Max: | 1.7277 | at alpha= | 19 | deg
XFOIL ncrit=9 |  |  |  | L/D Max: | 129.009 | at alpha= | 8.5 | deg
Re: | 16000000 |  |  | Cd Min: | 0.05615 | at alpha= | -20 | deg
Mach: | 0.1 |  |  | Cl=0 at alpha= | -0.5703 | deg
|  |  |  | @ Cl=0.1, Cd= | 0.0043033
|  |  |  | @ Cl=0.4, Cd= | 0.0051803
|  |  |  | @ Cl=0.6, Cd= | 0.0058034
alpha (deg) | Cl | Cd | Cm | Cl/Cd
-20 | -1.5678 | 0.05615 | -0.0377 | -27.9216
-19.5 | -1.6303 | 0.04298 | -0.043 | -37.9316
-19 | -1.6585 | 0.03558 | -0.0432 | -46.6133
-18.5 | -1.6359 | 0.03336 | -0.0423 | -49.0378
-18 | -1.6669 | 0.02744 | -0.0384 | -60.7471
-17.5 | -1.667 | 0.02449 | -0.034 | -68.0686
-17 | -1.6605 | 0.02243 | -0.0287 | -74.0303
-16.5 | -1.6523 | 0.02088 | -0.022 | -79.1331
-16 | -1.6229 | 0.01933 | -0.0188 | -83.9576
-15.5 | -1.5871 | 0.01798 | -0.0163 | -88.2703
-15 | -1.5474 | 0.01676 | -0.0143 | -92.327
-14.5 | -1.5041 | 0.01572 | -0.0127 | -95.6807
-14 | -1.4594 | 0.01467 | -0.0113 | -99.4819
-13.5 | -1.414 | 0.01391 | -0.0098 | -101.6535
-13 | -1.3676 | 0.01304 | -0.0084 | -104.8773
-12.5 | -1.3187 | 0.01227 | -0.0075 | -107.4735
-12 | -1.2687 | 0.01155 | -0.0067 | -109.8442
-11.5 | -1.2193 | 0.01066 | -0.0059 | -114.3809
-11 | -1.1681 | 0.00995 | -0.0053 | -117.397
-10.5 | -1.1158 | 0.00936 | -0.0048 | -119.2094
-10 | -1.0623 | 0.0089 | -0.0046 | -119.3596
-9.5 | -1.0082 | 0.00848 | -0.0045 | -118.8915
-7.5 | -0.7888 | 0.00697 | -0.0043 | -113.1707
-7 | -0.7332 | 0.00665 | -0.0045 | -110.2556
-6.5 | -0.6769 | 0.00641 | -0.0047 | -105.6006
-5 | -0.5074 | 0.0057 | -0.0055 | -89.0175
-4.5 | -0.4504 | 0.00553 | -0.0059 | -81.4467
-4 | -0.3932 | 0.00538 | -0.0063 | -73.0855
-3.5 | -0.3361 | 0.00521 | -0.0067 | -64.5106
-2.5 | -0.2213 | 0.00497 | -0.0076 | -44.5272
-2 | -0.1637 | 0.00489 | -0.0081 | -33.4765
-1.5 | -0.1062 | 0.00477 | -0.0086 | -22.2642
-1 | -0.0489 | 0.00459 | -0.0091 | -10.6536
-0.5 | 0.008 | 0.00437 | -0.0095 | 1.8307
1 | 0.1736 | 0.00425 | -0.0109 | 40.8471
1.5 | 0.2301 | 0.00449 | -0.0114 | 51.2472
2 | 0.2865 | 0.00474 | -0.0118 | 60.443
2.5 | 0.3429 | 0.005 | -0.0122 | 68.58
3 | 0.3999 | 0.00518 | -0.0126 | 77.2008
3.5 | 0.457 | 0.00535 | -0.0131 | 85.4206
4 | 0.514 | 0.0055 | -0.0135 | 93.4545
4.5 | 0.5708 | 0.0057 | -0.0139 | 100.1404
5 | 0.6273 | 0.0059 | -0.0142 | 106.322
5.5 | 0.6836 | 0.00613 | -0.0145 | 111.5171
6 | 0.7399 | 0.00634 | -0.0149 | 116.7035
6.5 | 0.7955 | 0.00662 | -0.0151 | 120.1662
8 | 0.9612 | 0.00749 | -0.0155 | 128.3311
8.5 | 1.0153 | 0.00787 | -0.0154 | 129.0089
9 | 1.0684 | 0.00835 | -0.0152 | 127.9521
9.5 | 1.1218 | 0.00874 | -0.015 | 128.3524
10 | 1.1746 | 0.00916 | -0.0148 | 128.2314
10.5 | 1.2268 | 0.0096 | -0.0144 | 127.7917
11 | 1.2775 | 0.01011 | -0.0138 | 126.36
11.5 | 1.3261 | 0.01068 | -0.0128 | 124.1667
12 | 1.3705 | 0.01165 | -0.0112 | 117.6395
12.5 | 1.4188 | 0.01236 | -0.0103 | 114.7896
13 | 1.4654 | 0.01315 | -0.0091 | 111.4373
13.5 | 1.51 | 0.01403 | -0.0077 | 107.6265
14 | 1.5531 | 0.01493 | -0.0061 | 104.0255
14.5 | 1.5921 | 0.01602 | -0.004 | 99.382
15 | 1.6281 | 0.01713 | -0.0014 | 95.0438
15.5 | 1.6516 | 0.01827 | 0.0034 | 90.3996
16 | 1.6704 | 0.01941 | 0.0084 | 86.0587
16.5 | 1.6844 | 0.0212 | 0.0131 | 79.4528
17 | 1.7023 | 0.02298 | 0.0166 | 74.0775
17.5 | 1.7112 | 0.02563 | 0.0202 | 66.7655
18 | 1.7232 | 0.02832 | 0.0227 | 60.8475
18.5 | 1.7146 | 0.03304 | 0.0252 | 51.8947
19 | 1.7277 | 0.03625 | 0.0261 | 47.6607
19.5 | 1.7117 | 0.04265 | 0.0264 | 40.1336
20 | 1.7006 | 0.04937 | 0.0252 | 34.446

## 133. Re 16M Mach 0.25 (1)
BIGFOIL.COM POLAR EXPORT
NACA65-110 a=0.2
NACA65-110 a=0.2 |  |  |  | Cl Max: | 0.846 | at alpha= | 8.5 | deg
JavaFoil+Calcfoil stall+Eppler ext transition |  |  |  | L/D Max: | 122.952 | at alpha= | 7 | deg
Re: | 16000000 |  |  | Cd Min: | 0.00431 | at alpha= | 0.5 | deg
Mach: | 0.25 |  |  | Cl=0 at alpha= | -0.52459 | deg
|  |  |  | @ Cl=0.1, Cd= | 0.004346
|  |  |  | @ Cl=0.4, Cd= | 0.09229
|  |  |  | @ Cl=0.6, Cd= | 0.09229
alpha (deg) | Cl | Cd | Cm | Cl/Cd
-13 | -0.223 | 0.08571 | 0.003 | -2.604
-12.5 | -0.287 | 0.07978 | 0.003 | -3.602
-12 | -0.344 | 0.07515 | 0.003 | -4.572
-11.5 | -0.394 | 0.07105 | 0.002 | -5.552
-11 | -0.44 | 0.06695 | 0.002 | -6.566
-10.5 | -0.479 | 0.06325 | 0.002 | -7.57
-10 | -0.511 | 0.05983 | 0.001 | -8.541
-9.5 | -0.536 | 0.05582 | 0.001 | -9.611
-9 | -0.552 | 0.05358 | 0.001 | -10.31
-8.5 | -0.569 | 0.04515 | 0.001 | -12.608
-8 | -0.694 | 0.00799 | 0.001 | -86.851
-7.5 | -0.684 | 0.00766 | 0 | -89.344
-7 | -0.665 | 0.00731 | -0.001 | -90.969
-6.5 | -0.638 | 0.00697 | -0.001 | -91.484
-6 | -0.603 | 0.00669 | -0.002 | -90.09
-5.5 | -0.562 | 0.00647 | -0.002 | -86.856
-5 | -0.516 | 0.00628 | -0.003 | -82.167
-4.5 | -0.465 | 0.0061 | -0.004 | -76.26
-4 | -0.411 | 0.00591 | -0.004 | -69.603
-3.5 | -0.354 | 0.00575 | -0.005 | -61.631
-3 | -0.297 | 0.00563 | -0.005 | -52.713
-2.5 | -0.238 | 0.00556 | -0.006 | -42.704
-2 | -0.178 | 0.00546 | -0.007 | -32.606
-1.5 | -0.118 | 0.00518 | -0.007 | -22.783
-1 | -0.058 | 0.00464 | -0.008 | -12.403
-0.5 | 0.003 | 0.00447 | -0.009 | 0.671
0 | 0.064 | 0.0044 | -0.009 | 14.47
0.5 | 0.124 | 0.00431 | -0.01 | 28.877
1 | 0.185 | 0.00439 | -0.01 | 42.102
1.5 | 0.245 | 0.00448 | -0.011 | 54.679
2 | 0.305 | 0.00467 | -0.012 | 65.383
2.5 | 0.365 | 0.00488 | -0.012 | 74.767
3 | 0.424 | 0.00546 | -0.013 | 77.539
3.5 | 0.482 | 0.00562 | -0.014 | 85.761
4 | 0.539 | 0.00573 | -0.014 | 93.995
4.5 | 0.593 | 0.00592 | -0.015 | 100.227
5 | 0.645 | 0.00607 | -0.015 | 106.259
5.5 | 0.692 | 0.00629 | -0.016 | 110.065
6 | 0.736 | 0.00657 | -0.017 | 112.006
6.5 | 0.773 | 0.0063 | -0.017 | 122.77
7 | 0.804 | 0.00654 | -0.018 | 122.952
7.5 | 0.827 | 0.00676 | -0.018 | 122.321
8 | 0.841 | 0.0071 | -0.019 | 118.476
8.5 | 0.846 | 0.0092 | -0.02 | 91.964
9 | 0.84 | 0.0097 | -0.02 | 86.608
9.5 | 0.822 | 0.01046 | -0.021 | 78.602
10 | 0.794 | 0.01105 | -0.021 | 71.802
10.5 | 0.736 | 0.01449 | -0.021 | 50.8
11 | 0.577 | 0.06536 | -0.013 | 8.823
11.5 | 0.518 | 0.07122 | -0.012 | 7.267
12 | 0.452 | 0.0784 | -0.012 | 5.764
12.5 | 0.382 | 0.08177 | -0.012 | 4.672
13 | 0.305 | 0.08822 | -0.012 | 3.46
13.5 | 0.218 | 0.09229 | -0.013 | 2.358

## 134. Re 16M Mach 0.25 (2)
BIGFOIL.COM POLAR EXPORT
NACA65-110 a=0.2
NACA65-110 a=0.2 |  |  |  | Cl Max: | 1.4661 | at alpha= | 13 | deg
XFOIL ncrit=9 |  |  |  | L/D Max: | 126.38 | at alpha= | 8 | deg
Re: | 16000000 |  |  | Cd Min: | 0.20028 | at alpha= | 18 | deg
Mach: | 0.25 |  |  | Cl=0 at alpha= | -0.57398 | deg
|  |  |  | @ Cl=0.1, Cd= | 0.0038906
|  |  |  | @ Cl=0.4, Cd= | 0.0051838
|  |  |  | @ Cl=0.6, Cd= | 0.0058134
alpha (deg) | Cl | Cd | Cm | Cl/Cd
-17 | -0.7603 | 0.19537 | 0.0481 | -3.8916
-16.5 | -0.7435 | 0.18828 | 0.0436 | -3.9489
-16 | -0.7312 | 0.17944 | 0.0386 | -4.0749
-15.5 | -0.741 | 0.16318 | 0.0304 | -4.541
-15 | -1.0276 | 0.0824 | -0.0207 | -12.4709
-14.5 | -1.0431 | 0.06756 | -0.0328 | -15.4396
-14 | -1.1212 | 0.05007 | -0.0448 | -22.3927
-13 | -1.1934 | 0.03606 | -0.0422 | -33.0948
-12.5 | -1.2504 | 0.02955 | -0.0317 | -42.3147
-12 | -1.2895 | 0.01968 | -0.0233 | -65.5234
-11.5 | -1.2611 | 0.01561 | -0.0191 | -80.788
-11 | -1.2134 | 0.01363 | -0.0165 | -89.0242
-10.5 | -1.1656 | 0.01152 | -0.0138 | -101.1806
-10 | -1.1115 | 0.01029 | -0.0119 | -108.0175
-9.5 | -1.0549 | 0.00944 | -0.0105 | -111.7479
-9 | -0.9969 | 0.00882 | -0.0094 | -113.0272
-8.5 | -0.9382 | 0.00831 | -0.0086 | -112.9001
-7.5 | -0.8203 | 0.00748 | -0.0074 | -109.6658
-7 | -0.7622 | 0.00695 | -0.0069 | -109.6691
-6.5 | -0.7032 | 0.0066 | -0.0066 | -106.5455
-6 | -0.6438 | 0.00633 | -0.0065 | -101.7062
-5 | -0.5251 | 0.00583 | -0.0065 | -90.0686
-4.5 | -0.4659 | 0.00559 | -0.0067 | -83.3453
-3.5 | -0.347 | 0.00525 | -0.0072 | -66.0952
-2.5 | -0.2281 | 0.005 | -0.008 | -45.62
-2 | -0.1686 | 0.0049 | -0.0084 | -34.4082
-1.5 | -0.1092 | 0.00479 | -0.0089 | -22.7975
-1 | -0.0501 | 0.0046 | -0.0094 | -10.8913
-0.5 | 0.0087 | 0.00437 | -0.0099 | 1.9908
0 | 0.0671 | 0.00415 | -0.0104 | 16.1687
0.5 | 0.1229 | 0.00371 | -0.0109 | 33.1267
1 | 0.179 | 0.00423 | -0.0112 | 42.3168
1.5 | 0.2373 | 0.00448 | -0.0117 | 52.9688
2 | 0.2952 | 0.00478 | -0.0121 | 61.7573
2.5 | 0.3535 | 0.00505 | -0.0124 | 70
3 | 0.4126 | 0.00522 | -0.0128 | 79.0421
3.5 | 0.4717 | 0.00539 | -0.0132 | 87.5139
4 | 0.5307 | 0.00559 | -0.0135 | 94.9374
4.5 | 0.5898 | 0.00577 | -0.0138 | 102.2184
5 | 0.6485 | 0.00602 | -0.014 | 107.7243
5.5 | 0.7074 | 0.00624 | -0.0141 | 113.3654
6 | 0.7661 | 0.0065 | -0.0141 | 117.8615
6.5 | 0.8242 | 0.00684 | -0.0139 | 120.4971
7 | 0.8827 | 0.00713 | -0.0138 | 123.8008
7.5 | 0.941 | 0.00746 | -0.0135 | 126.1394
8 | 0.9984 | 0.0079 | -0.0129 | 126.3797
9.5 | 1.1687 | 0.00944 | -0.0103 | 123.803
10 | 1.224 | 0.01009 | -0.009 | 121.3082
10.5 | 1.2767 | 0.01097 | -0.0072 | 116.381
11 | 1.3266 | 0.01205 | -0.0048 | 110.0913
11.5 | 1.369 | 0.01334 | -0.001 | 102.6237
12 | 1.4078 | 0.01579 | 0.0025 | 89.1577
12.5 | 1.4446 | 0.01787 | 0.0064 | 80.8394
13 | 1.4661 | 0.02077 | 0.0119 | 70.5874
13.5 | 1.4476 | 0.02434 | 0.022 | 59.4741
14 | 1.4281 | 0.02888 | 0.0288 | 49.4494
14.5 | 1.3645 | 0.03797 | 0.0332 | 35.9363
15 | 1.3232 | 0.04702 | 0.0327 | 28.1412
15.5 | 1.2777 | 0.05855 | 0.028 | 21.8224
16 | 1.2795 | 0.06595 | 0.024 | 19.4011
16.5 | 1.2236 | 0.0847 | 0.0105 | 14.4463
17 | 1.2129 | 0.09782 | 0.0014 | 12.3993
17.5 | 0.8814 | 0.19057 | -0.0573 | 4.6251
18 | 0.8901 | 0.20028 | -0.0632 | 4.4443

## 135. Re 16M Mach 0.50 (1)
BIGFOIL.COM POLAR EXPORT
NACA65-110 a=0.2
NACA65-110 a=0.2 |  |  |  | Cl Max: | 1.08 | at alpha= | 20 | deg
JavaFoil+Calcfoil stall+Eppler ext transition |  |  |  | L/D Max: | 113.823 | at alpha= | 5 | deg
Re: | 16000000 |  |  | Cd Min: | 0.00428 | at alpha= | 0 | deg
Mach: | 0.5 |  |  | Cl=0 at alpha= | -0.52239 | deg
|  |  |  | @ Cl=0.1, Cd= | 0.0042928
|  |  |  | @ Cl=0.4, Cd= | 0.0054483
|  |  |  | @ Cl=0.6, Cd= | 0.0061307
alpha (deg) | Cl | Cd | Cm | Cl/Cd
-20 | -1.041 | 0.16962 | 0.008 | -6.136
-19.5 | -1.016 | 0.17045 | 0.008 | -5.962
-19 | -0.992 | 0.15008 | 0.008 | -6.607
-18.5 | -0.964 | 0.14235 | 0.008 | -6.773
-18 | -0.937 | 0.14091 | 0.007 | -6.65
-17.5 | -0.911 | 0.13336 | 0.007 | -6.827
-17 | -0.885 | 0.1222 | 0.007 | -7.241
-16.5 | -0.862 | 0.11277 | 0.007 | -7.644
-16 | -0.835 | 0.10721 | 0.006 | -7.784
-15.5 | -0.81 | 0.09859 | 0.006 | -8.219
-15 | -0.802 | 0.07778 | 0.007 | -10.317
-14.5 | -0.86 | 0.02764 | 0.008 | -31.123
-14 | -0.725 | 0.09573 | 0.004 | -7.572
-13.5 | -0.699 | 0.08791 | 0.004 | -7.955
-13 | -0.678 | 0.07714 | 0.004 | -8.793
-12.5 | -0.675 | 0.05576 | 0.005 | -12.098
-12 | -0.736 | 0.01569 | 0.005 | -46.894
-11.5 | -0.717 | 0.01275 | 0.005 | -56.227
-11 | -0.563 | 0.07199 | 0.002 | -7.82
-10.5 | -0.538 | 0.06481 | 0.002 | -8.299
-10 | -0.603 | 0.01487 | 0.003 | -40.517
-9.5 | -0.593 | 0.01071 | 0.002 | -55.421
-9 | -0.563 | 0.00902 | 0.002 | -62.479
-8.5 | -0.43 | 0.05196 | 0.001 | -8.277
-8 | -0.402 | 0.05114 | 0 | -7.852
-7.5 | -0.376 | 0.04596 | 0 | -8.184
-7 | -0.353 | 0.0401 | 0 | -8.808
-6.5 | -0.398 | 0.00773 | -0.001 | -51.502
-6 | -0.295 | 0.03978 | -0.001 | -7.404
-5.5 | -0.422 | 0.03701 | -0.001 | -11.388
-5 | -0.533 | 0.00679 | -0.003 | -78.466
-4.5 | -0.501 | 0.00646 | -0.004 | -77.438
-4 | -0.451 | 0.00623 | -0.005 | -72.356
-3.5 | -0.391 | 0.00603 | -0.005 | -64.881
-3 | -0.329 | 0.00568 | -0.006 | -57.936
-2.5 | -0.265 | 0.00551 | -0.007 | -47.977
-2 | -0.199 | 0.00537 | -0.007 | -37.003
-1.5 | -0.132 | 0.00524 | -0.008 | -25.119
-1 | -0.064 | 0.00464 | -0.009 | -13.873
-0.5 | 0.003 | 0.00446 | -0.01 | 0.751
0 | 0.071 | 0.00428 | -0.01 | 16.619
0.5 | 0.139 | 0.00431 | -0.011 | 32.211
1 | 0.206 | 0.00446 | -0.012 | 46.321
1.5 | 0.274 | 0.00458 | -0.012 | 59.83
2 | 0.341 | 0.00476 | -0.013 | 71.538
2.5 | 0.407 | 0.00553 | -0.014 | 73.615
3 | 0.472 | 0.00564 | -0.014 | 83.699
3.5 | 0.535 | 0.00589 | -0.015 | 90.867
4 | 0.596 | 0.00615 | -0.016 | 96.864
4.5 | 0.65 | 0.00589 | -0.017 | 110.401
5 | 0.694 | 0.0061 | -0.017 | 113.823
5.5 | 0.718 | 0.00649 | -0.018 | 110.722
6 | 0.697 | 0.00692 | -0.019 | 100.769
6.5 | 0.464 | 0.00906 | -0.019 | 51.208
7 | 0.495 | 0.00971 | -0.02 | 50.982
7.5 | 0.529 | 0.00965 | -0.021 | 54.823
8 | 0.559 | 0.01048 | -0.021 | 53.369
8.5 | 0.483 | 0.05144 | -0.012 | 9.388
9 | 0.508 | 0.05631 | -0.012 | 9.018
9.5 | 0.654 | 0.0116 | -0.023 | 56.382
10 | 0.682 | 0.01268 | -0.024 | 53.819
10.5 | 0.703 | 0.01519 | -0.024 | 46.257
11 | 0.617 | 0.06762 | -0.015 | 9.12
11.5 | 0.638 | 0.0784 | -0.013 | 8.137
12 | 0.796 | 0.01662 | -0.026 | 47.879
12.5 | 0.809 | 0.02157 | -0.026 | 37.51
13 | 0.735 | 0.0727 | -0.019 | 10.105
13.5 | 0.746 | 0.09052 | -0.016 | 8.241
14 | 0.77 | 0.09882 | -0.016 | 7.787
14.5 | 0.919 | 0.02762 | -0.028 | 33.275
15 | 0.873 | 0.06446 | -0.024 | 13.544
15.5 | 0.862 | 0.09567 | -0.021 | 9.007
16 | 0.882 | 0.10691 | -0.02 | 8.251
16.5 | 0.9 | 0.12157 | -0.019 | 7.405
17 | 0.925 | 0.12883 | -0.019 | 7.182
17.5 | 0.952 | 0.13396 | -0.02 | 7.109
18 | 0.98 | 0.13695 | -0.021 | 7.154
18.5 | 1.006 | 0.14479 | -0.022 | 6.946
19 | 1.028 | 0.16085 | -0.021 | 6.39
19.5 | 1.054 | 0.16547 | -0.022 | 6.372
20 | 1.08 | 0.16975 | -0.023 | 6.361

## 136. Re 16M Mach 0.50 (2)
BIGFOIL.COM POLAR EXPORT
NACA65-110 a=0.2
NACA65-110 a=0.2 |  |  |  | Cl Max: | 0.9923 | at alpha= | 20 | deg
XFOIL ncrit=9 |  |  |  | L/D Max: | 117.89 | at alpha= | 5.5 | deg
Re: | 16000000 |  |  | Cd Min: | 0.28527 | at alpha= | 20 | deg
Mach: | 0.5 |  |  | Cl=0 at alpha= | -99 | deg
|  |  |  | @ Cl=0.1, Cd= | 0.00344
|  |  |  | @ Cl=0.4, Cd= | 0.0052547
|  |  |  | @ Cl=0.6, Cd= | 0.005879
alpha (deg) | Cl | Cd | Cm | Cl/Cd
0.5 | 0.1409 | 0.00344 | -0.0124 | 40.9593
1.5 | 0.2687 | 0.00454 | -0.013 | 59.185
2 | 0.3343 | 0.00494 | -0.0132 | 67.6721
2.5 | 0.4011 | 0.00526 | -0.0133 | 76.2548
3 | 0.469 | 0.00546 | -0.0135 | 85.8974
3.5 | 0.5374 | 0.00567 | -0.0134 | 94.7795
4 | 0.6063 | 0.0059 | -0.0131 | 102.7627
4.5 | 0.6753 | 0.00621 | -0.0124 | 108.744
5 | 0.7455 | 0.00651 | -0.0115 | 114.5161
5.5 | 0.8158 | 0.00692 | -0.01 | 117.8902
6 | 0.8834 | 0.00773 | -0.0073 | 114.282
6.5 | 0.93 | 0.01059 | -0.0014 | 87.8187
7 | 0.9483 | 0.018 | 0.0061 | 52.6833
7.5 | 0.949 | 0.02591 | 0.0137 | 36.6268
8 | 0.9284 | 0.0332 | 0.0216 | 27.9639
8.5 | 0.8862 | 0.03845 | 0.0308 | 23.0481
9 | 0.8503 | 0.04523 | 0.0333 | 18.7995
10 | 0.788 | 0.06698 | 0.0204 | 11.7647
10.5 | 0.778 | 0.082 | 0.0085 | 9.4878
11 | 0.7692 | 0.09471 | 0.0001 | 8.1216
11.5 | 0.7594 | 0.10763 | -0.0081 | 7.0557
12 | 0.753 | 0.12044 | -0.0159 | 6.2521
12.5 | 0.753 | 0.13247 | -0.023 | 5.6843
13 | 0.7575 | 0.14398 | -0.0297 | 5.2611
13.5 | 0.7632 | 0.15587 | -0.0365 | 4.8964
14 | 0.7742 | 0.16663 | -0.0426 | 4.6462
14.5 | 0.7846 | 0.1781 | -0.049 | 4.4054
15 | 0.7975 | 0.18924 | -0.0552 | 4.2142
15.5 | 0.8161 | 0.19849 | -0.0606 | 4.1115
16 | 0.8328 | 0.2088 | -0.0664 | 3.9885
16.5 | 0.8492 | 0.21982 | -0.0724 | 3.8632
17 | 0.8674 | 0.2304 | -0.0781 | 3.7648
17.5 | 0.8867 | 0.24062 | -0.0838 | 3.6851
18 | 0.9074 | 0.25 | -0.0893 | 3.6296
18.5 | 0.9292 | 0.25835 | -0.0946 | 3.5967
19 | 0.9502 | 0.26746 | -0.1002 | 3.5527
20 | 0.9923 | 0.28527 | -0.1113 | 3.4785

## 137. Re 18M Mach 0.00 (1)
BIGFOIL.COM POLAR EXPORT
NACA65-110 a=0.2
NACA65-110 a=0.2 |  |  |  | Cl Max: | 0.911 | at alpha= | 10 | deg
JavaFoil+Calcfoil stall+Eppler ext transition |  |  |  | L/D Max: | 129.281 | at alpha= | 7.5 | deg
Re: | 18000000 |  |  | Cd Min: | 0.00443 | at alpha= | 1 | deg
Mach: | 0 |  |  | Cl=0 at alpha= | -0.52542 | deg
|  |  |  | @ Cl=0.1, Cd= | 0.0045103
|  |  |  | @ Cl=0.4, Cd= | 0.0052614
|  |  |  | @ Cl=0.6, Cd= | 0.10442
alpha (deg) | Cl | Cd | Cm | Cl/Cd
-15 | -0.483 | 0.10015 | 0.004 | -4.827
-14.5 | -0.508 | 0.09648 | 0.004 | -5.269
-14 | -0.531 | 0.09217 | 0.004 | -5.758
-13.5 | -0.55 | 0.08608 | 0.003 | -6.385
-13 | -0.567 | 0.08276 | 0.003 | -6.847
-12.5 | -0.582 | 0.07877 | 0.003 | -7.392
-12 | -0.598 | 0.07258 | 0.003 | -8.237
-11.5 | -0.609 | 0.06958 | 0.002 | -8.748
-11 | -0.622 | 0.0623 | 0.002 | -9.976
-10.5 | -0.639 | 0.05132 | 0.002 | -12.449
-10 | -0.77 | 0.0083 | 0.003 | -92.844
-9.5 | -0.769 | 0.00868 | 0.002 | -88.57
-9 | -0.761 | 0.00811 | 0.002 | -93.817
-8.5 | -0.747 | 0.00781 | 0.001 | -95.726
-8 | -0.728 | 0.00751 | 0 | -96.9
-7.5 | -0.702 | 0.00771 | 0 | -91.074
-7 | -0.672 | 0.00745 | -0.001 | -90.149
-6.5 | -0.636 | 0.0071 | -0.001 | -89.547
-6 | -0.596 | 0.00687 | -0.002 | -86.784
-5.5 | -0.552 | 0.00626 | -0.002 | -88.134
-5 | -0.504 | 0.00653 | -0.003 | -77.191
-4.5 | -0.453 | 0.00638 | -0.004 | -71.059
-4 | -0.4 | 0.00578 | -0.004 | -69.078
-3.5 | -0.344 | 0.00609 | -0.005 | -56.487
-3 | -0.288 | 0.00558 | -0.005 | -51.557
-2.5 | -0.23 | 0.00545 | -0.006 | -42.256
-2 | -0.172 | 0.00538 | -0.006 | -32.047
-1.5 | -0.114 | 0.00537 | -0.007 | -21.258
-1 | -0.056 | 0.00476 | -0.008 | -11.721
-0.5 | 0.003 | 0.00464 | -0.008 | 0.625
0 | 0.062 | 0.00453 | -0.009 | 13.608
0.5 | 0.12 | 0.0045 | -0.009 | 26.767
1 | 0.179 | 0.00443 | -0.01 | 40.405
1.5 | 0.237 | 0.00451 | -0.011 | 52.615
2 | 0.296 | 0.00466 | -0.011 | 63.488
2.5 | 0.353 | 0.00484 | -0.012 | 73.057
3 | 0.411 | 0.00536 | -0.012 | 76.615
3.5 | 0.467 | 0.00549 | -0.013 | 85.018
4 | 0.523 | 0.00557 | -0.014 | 93.821
4.5 | 0.576 | 0.00575 | -0.014 | 100.323
5 | 0.628 | 0.00588 | -0.015 | 106.822
5.5 | 0.676 | 0.00607 | -0.016 | 111.412
6 | 0.722 | 0.00626 | -0.016 | 115.335
6.5 | 0.763 | 0.0065 | -0.017 | 117.446
7 | 0.8 | 0.00676 | -0.017 | 118.443
7.5 | 0.833 | 0.00644 | -0.018 | 129.281
8 | 0.86 | 0.00665 | -0.018 | 129.202
8.5 | 0.881 | 0.00691 | -0.019 | 127.461
9 | 0.897 | 0.00717 | -0.02 | 125.165
9.5 | 0.907 | 0.00923 | -0.02 | 98.25
10 | 0.911 | 0.00972 | -0.021 | 93.716
10.5 | 0.909 | 0.0103 | -0.021 | 88.201
11 | 0.893 | 0.011 | -0.022 | 81.189
11.5 | 0.868 | 0.01172 | -0.022 | 74.068
12 | 0.814 | 0.01681 | -0.022 | 48.392
12.5 | 0.676 | 0.07091 | -0.015 | 9.537
13 | 0.646 | 0.07794 | -0.014 | 8.293
13.5 | 0.62 | 0.08122 | -0.015 | 7.629
14 | 0.589 | 0.08735 | -0.015 | 6.747
14.5 | 0.558 | 0.09501 | -0.014 | 5.876
15 | 0.527 | 0.10442 | -0.013 | 5.049

## 138. Re 18M Mach 0.00 (2)
BIGFOIL.COM POLAR EXPORT
NACA65-110 a=0.2
NACA65-110 a=0.2 |  |  |  | Cl Max: | 1.7802 | at alpha= | 20 | deg
XFOIL ncrit=9 |  |  |  | L/D Max: | 132.12 | at alpha= | 8.5 | deg
Re: | 18000000 |  |  | Cd Min: | 0.0373 | at alpha= | 20 | deg
Mach: | 0 |  |  | Cl=0 at alpha= | -0.56802 | deg
|  |  |  | @ Cl=0.1, Cd= | 0.0041396
|  |  |  | @ Cl=0.4, Cd= | 0.0051053
|  |  |  | @ Cl=0.6, Cd= | 0.0057041
alpha (deg) | Cl | Cd | Cm | Cl/Cd
-20 | -1.7276 | 0.03465 | -0.0396 | -49.8586
-19.5 | -1.741 | 0.0297 | -0.0376 | -58.6195
-19 | -1.7392 | 0.0265 | -0.0348 | -65.6302
-18.5 | -1.7274 | 0.02435 | -0.0317 | -70.9405
-18 | -1.723 | 0.02208 | -0.0269 | -78.0344
-17.5 | -1.7139 | 0.02059 | -0.0213 | -83.2394
-17 | -1.6941 | 0.01936 | -0.0166 | -87.5052
-16.5 | -1.6612 | 0.01815 | -0.0142 | -91.5262
-16 | -1.6244 | 0.01703 | -0.0122 | -95.3846
-15 | -1.542 | 0.01504 | -0.0093 | -102.5266
-14.5 | -1.4973 | 0.0142 | -0.0083 | -105.4437
-13.5 | -1.4068 | 0.01279 | -0.0061 | -109.9922
-13 | -1.3592 | 0.01209 | -0.0054 | -112.4235
-12.5 | -1.3102 | 0.01145 | -0.0048 | -114.4279
-11.5 | -1.2113 | 0.01002 | -0.0038 | -120.8882
-11 | -1.1602 | 0.00945 | -0.0035 | -122.7725
-10.5 | -1.1079 | 0.00897 | -0.0033 | -123.5117
-10 | -1.0549 | 0.00855 | -0.0033 | -123.3801
-9.5 | -1.0014 | 0.00817 | -0.0033 | -122.5704
-9 | -0.9475 | 0.00782 | -0.0034 | -121.1637
-8.5 | -0.8932 | 0.00749 | -0.0035 | -119.2523
-8 | -0.8385 | 0.00717 | -0.0036 | -116.9456
-7.5 | -0.784 | 0.00679 | -0.0037 | -115.4639
-7 | -0.7288 | 0.00648 | -0.004 | -112.4691
-6.5 | -0.673 | 0.00625 | -0.0043 | -107.68
-6 | -0.617 | 0.00604 | -0.0046 | -102.1523
-5 | -0.5047 | 0.00559 | -0.0053 | -90.2862
-4.5 | -0.4481 | 0.00542 | -0.0057 | -82.6753
-3.5 | -0.3345 | 0.00512 | -0.0065 | -65.332
-2.5 | -0.2204 | 0.00491 | -0.0075 | -44.888
-2 | -0.1632 | 0.00482 | -0.008 | -33.8589
-1.5 | -0.106 | 0.00472 | -0.0085 | -22.4576
-1 | -0.0489 | 0.00457 | -0.009 | -10.7002
-0.5 | 0.0077 | 0.00439 | -0.0095 | 1.754
0.5 | 0.1183 | 0.00409 | -0.0104 | 28.9242
1 | 0.1726 | 0.00429 | -0.0109 | 40.2331
1.5 | 0.229 | 0.00452 | -0.0114 | 50.6637
2 | 0.2851 | 0.00473 | -0.0118 | 60.2748
2.5 | 0.3414 | 0.00495 | -0.0122 | 68.9697
3 | 0.3981 | 0.0051 | -0.0127 | 78.0588
3.5 | 0.4549 | 0.00526 | -0.0131 | 86.4829
4 | 0.5115 | 0.00541 | -0.0136 | 94.5471
4.5 | 0.568 | 0.00559 | -0.014 | 101.61
5 | 0.6241 | 0.00579 | -0.0144 | 107.7893
5.5 | 0.6801 | 0.006 | -0.0147 | 113.35
6 | 0.736 | 0.0062 | -0.0151 | 118.7097
6.5 | 0.7912 | 0.00647 | -0.0154 | 122.2875
7.5 | 0.9012 | 0.00701 | -0.0158 | 128.5592
8 | 0.9557 | 0.00729 | -0.016 | 131.0974
8.5 | 1.0094 | 0.00764 | -0.0161 | 132.1204
9 | 1.0622 | 0.00809 | -0.016 | 131.2979
9.5 | 1.1152 | 0.00846 | -0.016 | 131.8203
10 | 1.1677 | 0.00885 | -0.016 | 131.9435
10.5 | 1.2195 | 0.00925 | -0.0158 | 131.8378
11 | 1.2703 | 0.0097 | -0.0155 | 130.9588
11.5 | 1.3199 | 0.0102 | -0.015 | 129.402
13 | 1.4587 | 0.01233 | -0.012 | 118.3049
13.5 | 1.5042 | 0.01307 | -0.0111 | 115.088
14 | 1.5484 | 0.01384 | -0.01 | 111.8786
14.5 | 1.5899 | 0.01472 | -0.0085 | 108.0095
15 | 1.6293 | 0.01563 | -0.0067 | 104.2418
15.5 | 1.6655 | 0.0166 | -0.0046 | 100.3313
16 | 1.6934 | 0.01753 | -0.0009 | 96.6001
16.5 | 1.7078 | 0.01872 | 0.0047 | 91.2286
17 | 1.7269 | 0.02004 | 0.0087 | 86.1727
17.5 | 1.7418 | 0.02185 | 0.0125 | 79.7162
18 | 1.7576 | 0.0238 | 0.0155 | 73.8487
18.5 | 1.7637 | 0.02669 | 0.0186 | 66.0809
19 | 1.7782 | 0.02918 | 0.0205 | 60.939
19.5 | 1.7797 | 0.03301 | 0.0223 | 53.914
20 | 1.7802 | 0.0373 | 0.0232 | 47.7265

## 139. Re 18M Mach 0.10 (1)
BIGFOIL.COM POLAR EXPORT
NACA65-110 a=0.2
NACA65-110 a=0.2 |  |  |  | Cl Max: | 0.899 | at alpha= | 9.5 | deg
JavaFoil+Calcfoil stall+Eppler ext transition |  |  |  | L/D Max: | 129.139 | at alpha= | 7.5 | deg
Re: | 18000000 |  |  | Cd Min: | 0.0044 | at alpha= | 1 | deg
Mach: | 0.1 |  |  | Cl=0 at alpha= | -0.52542 | deg
|  |  |  | @ Cl=0.1, Cd= | 0.0045236
|  |  |  | @ Cl=0.4, Cd= | 0.0052324
|  |  |  | @ Cl=0.6, Cd= | 0.09649
alpha (deg) | Cl | Cd | Cm | Cl/Cd
-14.5 | -0.467 | 0.09703 | 0.004 | -4.809
-14 | -0.492 | 0.09251 | 0.004 | -5.32
-13.5 | -0.514 | 0.08645 | 0.003 | -5.95
-13 | -0.535 | 0.08247 | 0.003 | -6.487
-12.5 | -0.554 | 0.07852 | 0.003 | -7.058
-12 | -0.573 | 0.07322 | 0.003 | -7.82
-11.5 | -0.587 | 0.07071 | 0.002 | -8.299
-11 | -0.602 | 0.064 | 0.002 | -9.4
-10.5 | -0.614 | 0.0578 | 0.002 | -10.626
-10 | -0.746 | 0.01019 | 0.003 | -73.211
-9.5 | -0.757 | 0.00806 | 0.002 | -93.868
-9 | -0.753 | 0.00819 | 0.002 | -92.012
-8.5 | -0.742 | 0.00789 | 0.001 | -94.077
-8 | -0.724 | 0.00759 | 0 | -95.442
-7.5 | -0.701 | 0.00772 | 0 | -90.792
-7 | -0.672 | 0.00695 | -0.001 | -96.632
-6.5 | -0.637 | 0.00669 | -0.001 | -95.16
-6 | -0.597 | 0.00646 | -0.002 | -92.396
-5.5 | -0.553 | 0.00625 | -0.002 | -88.543
-5 | -0.506 | 0.00656 | -0.003 | -77.142
-4.5 | -0.455 | 0.00638 | -0.004 | -71.299
-4 | -0.401 | 0.00577 | -0.004 | -69.562
-3.5 | -0.346 | 0.00609 | -0.005 | -56.757
-3 | -0.289 | 0.00556 | -0.005 | -51.958
-2.5 | -0.231 | 0.00545 | -0.006 | -42.473
-2 | -0.173 | 0.0054 | -0.007 | -32.094
-1.5 | -0.115 | 0.00537 | -0.007 | -21.393
-1 | -0.056 | 0.00478 | -0.008 | -11.727
-0.5 | 0.003 | 0.00462 | -0.008 | 0.631
0 | 0.062 | 0.00453 | -0.009 | 13.673
0.5 | 0.121 | 0.00452 | -0.01 | 26.765
1 | 0.18 | 0.0044 | -0.01 | 40.82
1.5 | 0.239 | 0.00449 | -0.011 | 53.115
2 | 0.297 | 0.00466 | -0.011 | 63.796
2.5 | 0.355 | 0.00486 | -0.012 | 73.113
3 | 0.413 | 0.00534 | -0.013 | 77.294
3.5 | 0.469 | 0.00547 | -0.013 | 85.794
4 | 0.525 | 0.0056 | -0.014 | 93.739
4.5 | 0.579 | 0.00574 | -0.014 | 100.789
5 | 0.63 | 0.00593 | -0.015 | 106.238
5.5 | 0.679 | 0.00613 | -0.016 | 110.665
6 | 0.724 | 0.00634 | -0.016 | 114.232
6.5 | 0.765 | 0.00658 | -0.017 | 116.272
7 | 0.801 | 0.00682 | -0.017 | 117.497
7.5 | 0.833 | 0.00645 | -0.018 | 129.139
8 | 0.858 | 0.00672 | -0.019 | 127.687
8.5 | 0.878 | 0.00697 | -0.019 | 126.011
9 | 0.891 | 0.00724 | -0.02 | 123.105
9.5 | 0.899 | 0.00932 | -0.02 | 96.426
10 | 0.899 | 0.00994 | -0.021 | 90.468
10.5 | 0.893 | 0.01048 | -0.021 | 85.189
11 | 0.872 | 0.01126 | -0.022 | 77.403
11.5 | 0.839 | 0.01236 | -0.022 | 67.897
12 | 0.687 | 0.05989 | -0.016 | 11.467
12.5 | 0.644 | 0.07438 | -0.014 | 8.657
13 | 0.611 | 0.08177 | -0.013 | 7.467
13.5 | 0.581 | 0.08398 | -0.014 | 6.919
14 | 0.547 | 0.09114 | -0.014 | 5.999
14.5 | 0.514 | 0.09649 | -0.014 | 5.33

## 140. Re 18M Mach 0.10 (2)
BIGFOIL.COM POLAR EXPORT
NACA65-110 a=0.2
NACA65-110 a=0.2 |  |  |  | Cl Max: | 1.7493 | at alpha= | 19 | deg
XFOIL ncrit=9 |  |  |  | L/D Max: | 131.331 | at alpha= | 8.5 | deg
Re: | 18000000 |  |  | Cd Min: | 0.05371 | at alpha= | -20 | deg
Mach: | 0.1 |  |  | Cl=0 at alpha= | -0.56854 | deg
|  |  |  | @ Cl=0.1, Cd= | 0.004133
|  |  |  | @ Cl=0.4, Cd= | 0.005099
|  |  |  | @ Cl=0.6, Cd= | 0.0057063
alpha (deg) | Cl | Cd | Cm | Cl/Cd
-20 | -1.5858 | 0.05371 | -0.0391 | -29.5252
-19.5 | -1.6462 | 0.04129 | -0.0434 | -39.8692
-19 | -1.6788 | 0.03377 | -0.0431 | -49.7128
-18.5 | -1.6465 | 0.03247 | -0.0421 | -50.7083
-18 | -1.6805 | 0.02651 | -0.0376 | -63.3912
-17.5 | -1.6843 | 0.02348 | -0.0325 | -71.7334
-17 | -1.6785 | 0.02161 | -0.0265 | -77.6724
-16.5 | -1.6641 | 0.02007 | -0.0207 | -82.9148
-16 | -1.6322 | 0.01861 | -0.0177 | -87.7055
-15.5 | -1.5949 | 0.01733 | -0.0154 | -92.0312
-15 | -1.5541 | 0.01615 | -0.0135 | -96.2291
-14.5 | -1.5101 | 0.01514 | -0.012 | -99.7424
-14 | -1.4646 | 0.0142 | -0.0106 | -103.1408
-13.5 | -1.4195 | 0.01346 | -0.009 | -105.4606
-13 | -1.3718 | 0.01264 | -0.0078 | -108.5285
-12.5 | -1.3223 | 0.0119 | -0.007 | -111.1176
-12 | -1.2718 | 0.01121 | -0.0063 | -113.4523
-11 | -1.1698 | 0.00979 | -0.005 | -119.4893
-10.5 | -1.1177 | 0.00916 | -0.0046 | -122.0197
-10 | -1.064 | 0.0087 | -0.0044 | -122.2989
-9.5 | -1.0098 | 0.00829 | -0.0042 | -121.8094
-9 | -0.9552 | 0.00792 | -0.0042 | -120.6061
-8.5 | -0.9002 | 0.00757 | -0.0041 | -118.9168
-8 | -0.8449 | 0.00724 | -0.0042 | -116.6989
-7.5 | -0.7896 | 0.00687 | -0.0042 | -114.9345
-7 | -0.734 | 0.00652 | -0.0043 | -112.5767
-6.5 | -0.6777 | 0.00628 | -0.0046 | -107.914
-6 | -0.6212 | 0.00606 | -0.0048 | -102.5083
-5.5 | -0.5645 | 0.00586 | -0.0051 | -96.3311
-5 | -0.5079 | 0.00561 | -0.0054 | -90.5348
-4.5 | -0.4509 | 0.00543 | -0.0058 | -83.0387
-4 | -0.3937 | 0.00529 | -0.0062 | -74.4234
-3.5 | -0.3365 | 0.00513 | -0.0066 | -65.5945
-3 | -0.2791 | 0.00503 | -0.0071 | -55.4871
-2.5 | -0.2217 | 0.00491 | -0.0076 | -45.1527
-2 | -0.1641 | 0.00483 | -0.0081 | -33.9752
-1.5 | -0.1065 | 0.00472 | -0.0086 | -22.5636
-1 | -0.0491 | 0.00457 | -0.009 | -10.744
-0.5 | 0.0078 | 0.00439 | -0.0095 | 1.7768
0.5 | 0.119 | 0.00408 | -0.0105 | 29.1667
1 | 0.1736 | 0.00429 | -0.0109 | 40.4662
1.5 | 0.2303 | 0.00452 | -0.0114 | 50.9513
2.5 | 0.3433 | 0.00496 | -0.0122 | 69.2137
3 | 0.4004 | 0.0051 | -0.0127 | 78.5098
3.5 | 0.4575 | 0.00527 | -0.0131 | 86.8121
4 | 0.5146 | 0.00543 | -0.0136 | 94.7698
4.5 | 0.5714 | 0.0056 | -0.014 | 102.0357
5 | 0.6279 | 0.00581 | -0.0143 | 108.0723
5.5 | 0.6844 | 0.00602 | -0.0147 | 113.6877
6 | 0.7407 | 0.00622 | -0.015 | 119.0836
6.5 | 0.7964 | 0.00651 | -0.0152 | 122.3349
7 | 0.852 | 0.00678 | -0.0154 | 125.6637
7.5 | 0.9074 | 0.00705 | -0.0155 | 128.7092
8 | 0.9625 | 0.00734 | -0.0157 | 131.1308
8.5 | 1.0165 | 0.00774 | -0.0156 | 131.3307
9.5 | 1.1237 | 0.00856 | -0.0153 | 131.2734
10 | 1.1767 | 0.00897 | -0.0151 | 131.1817
10.5 | 1.2291 | 0.0094 | -0.0148 | 130.7553
11 | 1.2802 | 0.00993 | -0.0143 | 128.9225
11.5 | 1.3296 | 0.01052 | -0.0134 | 126.3878
12 | 1.3724 | 0.01134 | -0.0113 | 121.0229
12.5 | 1.4228 | 0.01201 | -0.0108 | 118.4679
13 | 1.47 | 0.01276 | -0.0098 | 115.2038
13.5 | 1.5154 | 0.0136 | -0.0085 | 111.4265
14 | 1.5593 | 0.01446 | -0.007 | 107.8354
14.5 | 1.5997 | 0.01548 | -0.005 | 103.3398
15 | 1.6373 | 0.01653 | -0.0026 | 99.0502
15.5 | 1.6684 | 0.01764 | 0.0008 | 94.5805
16 | 1.6853 | 0.0187 | 0.0065 | 90.123
16.5 | 1.7001 | 0.0203 | 0.0115 | 83.7488
17 | 1.7179 | 0.022 | 0.0153 | 78.0864
17.5 | 1.7289 | 0.02439 | 0.019 | 70.8856
18 | 1.7411 | 0.02694 | 0.0218 | 64.6288
18.5 | 1.7384 | 0.03098 | 0.0246 | 56.1136
19 | 1.7493 | 0.03424 | 0.0259 | 51.0894
19.5 | 1.7391 | 0.03982 | 0.0267 | 43.674
20 | 1.7311 | 0.04585 | 0.0261 | 37.7557

## 141. Re 18M Mach 0.25 (1)
BIGFOIL.COM POLAR EXPORT
NACA65-110 a=0.2
NACA65-110 a=0.2 |  |  |  | Cl Max: | 0.846 | at alpha= | 8.5 | deg
JavaFoil+Calcfoil stall+Eppler ext transition |  |  |  | L/D Max: | 124.69 | at alpha= | 7 | deg
Re: | 18000000 |  |  | Cd Min: | 0.00442 | at alpha= | 1 | deg
Mach: | 0.25 |  |  | Cl=0 at alpha= | -0.52459 | deg
|  |  |  | @ Cl=0.1, Cd= | 0.00449
|  |  |  | @ Cl=0.4, Cd= | 0.09202
|  |  |  | @ Cl=0.6, Cd= | 0.09202
alpha (deg) | Cl | Cd | Cm | Cl/Cd
-13 | -0.224 | 0.08379 | 0.003 | -2.668
-12.5 | -0.287 | 0.08087 | 0.003 | -3.551
-12 | -0.344 | 0.07414 | 0.003 | -4.64
-11.5 | -0.394 | 0.07107 | 0.002 | -5.549
-11 | -0.44 | 0.06639 | 0.002 | -6.626
-10.5 | -0.479 | 0.06271 | 0.002 | -7.638
-10 | -0.511 | 0.05921 | 0.001 | -8.635
-9.5 | -0.537 | 0.05536 | 0.001 | -9.699
-9 | -0.553 | 0.05309 | 0.001 | -10.413
-8.5 | -0.691 | 0.00884 | 0.001 | -78.146
-8 | -0.694 | 0.00789 | 0.001 | -87.945
-7.5 | -0.684 | 0.00757 | 0 | -90.425
-7 | -0.665 | 0.00716 | -0.001 | -92.942
-6.5 | -0.638 | 0.0069 | -0.001 | -92.481
-6 | -0.603 | 0.0066 | -0.002 | -91.421
-5.5 | -0.562 | 0.00639 | -0.002 | -87.976
-5 | -0.516 | 0.00619 | -0.003 | -83.37
-4.5 | -0.465 | 0.00602 | -0.004 | -77.292
-4 | -0.411 | 0.00582 | -0.004 | -70.632
-3.5 | -0.354 | 0.00573 | -0.005 | -61.848
-3 | -0.297 | 0.0056 | -0.005 | -52.926
-2.5 | -0.238 | 0.00549 | -0.006 | -43.292
-2 | -0.178 | 0.00541 | -0.007 | -32.886
-1.5 | -0.118 | 0.00516 | -0.007 | -22.862
-1 | -0.058 | 0.00479 | -0.008 | -12.02
-0.5 | 0.003 | 0.00463 | -0.009 | 0.647
0 | 0.064 | 0.00452 | -0.009 | 14.086
0.5 | 0.124 | 0.00447 | -0.01 | 27.795
1 | 0.185 | 0.00442 | -0.01 | 41.753
1.5 | 0.245 | 0.00453 | -0.011 | 54.161
2 | 0.305 | 0.00469 | -0.012 | 65.125
2.5 | 0.365 | 0.00528 | -0.012 | 69.09
3 | 0.424 | 0.00539 | -0.013 | 78.582
3.5 | 0.482 | 0.00554 | -0.014 | 86.942
4 | 0.539 | 0.00564 | -0.014 | 95.608
4.5 | 0.593 | 0.00582 | -0.015 | 101.911
5 | 0.645 | 0.00599 | -0.015 | 107.633
5.5 | 0.692 | 0.0062 | -0.016 | 111.639
6 | 0.736 | 0.00643 | -0.017 | 114.409
6.5 | 0.773 | 0.00672 | -0.017 | 115.042
7 | 0.804 | 0.00645 | -0.018 | 124.69
7.5 | 0.827 | 0.00666 | -0.018 | 124.172
8 | 0.841 | 0.00696 | -0.019 | 120.816
8.5 | 0.846 | 0.00728 | -0.02 | 116.265
9 | 0.841 | 0.00953 | -0.02 | 88.251
9.5 | 0.823 | 0.01028 | -0.021 | 80.007
10 | 0.795 | 0.01078 | -0.021 | 73.798
10.5 | 0.724 | 0.0168 | -0.021 | 43.092
11 | 0.578 | 0.06401 | -0.013 | 9.032
11.5 | 0.518 | 0.07024 | -0.013 | 7.378
12 | 0.452 | 0.078 | -0.012 | 5.793
12.5 | 0.382 | 0.08235 | -0.012 | 4.635
13 | 0.305 | 0.08746 | -0.013 | 3.491
13.5 | 0.218 | 0.09202 | -0.013 | 2.366

## 142. Re 18M Mach 0.25 (2)
BIGFOIL.COM POLAR EXPORT
NACA65-110 a=0.2
NACA65-110 a=0.2 |  |  |  | Cl Max: | 1.4837 | at alpha= | 13 | deg
XFOIL ncrit=9 |  |  |  | L/D Max: | 128.73 | at alpha= | 7.5 | deg
Re: | 18000000 |  |  | Cd Min: | 0.20233 | at alpha= | -17.5 | deg
Mach: | 0.25 |  |  | Cl=0 at alpha= | -0.57228 | deg
|  |  |  | @ Cl=0.1, Cd= | 0.0040921
|  |  |  | @ Cl=0.4, Cd= | 0.0051145
|  |  |  | @ Cl=0.6, Cd= | 0.0057188
alpha (deg) | Cl | Cd | Cm | Cl/Cd
-17.5 | -0.7775 | 0.20233 | 0.0525 | -3.8427
-17 | -0.7616 | 0.19478 | 0.0478 | -3.9101
-16.5 | -0.745 | 0.18765 | 0.0434 | -3.9702
-16 | -0.7553 | 0.17077 | 0.0349 | -4.4229
-15.5 | -0.7757 | 0.15238 | 0.0249 | -5.0906
-15 | -1.09 | 0.0682 | -0.0329 | -15.9824
-14.5 | -1.1009 | 0.05849 | -0.0403 | -18.822
-14 | -1.1701 | 0.04491 | -0.0471 | -26.0543
-13.5 | -1.1324 | 0.04436 | -0.0458 | -25.5275
-13 | -1.2529 | 0.03224 | -0.0385 | -38.8617
-12.5 | -1.315 | 0.02347 | -0.0275 | -56.029
-12 | -1.3064 | 0.01778 | -0.022 | -73.4758
-11.5 | -1.2697 | 0.01459 | -0.0183 | -87.0254
-11 | -1.2194 | 0.01292 | -0.0158 | -94.3808
-10.5 | -1.1673 | 0.01139 | -0.0136 | -102.4846
-10 | -1.1135 | 0.01009 | -0.0117 | -110.3568
-9.5 | -1.0569 | 0.00921 | -0.0103 | -114.7557
-9 | -0.9988 | 0.00859 | -0.0092 | -116.2747
-8.5 | -0.94 | 0.0081 | -0.0084 | -116.0494
-8 | -0.8809 | 0.00767 | -0.0077 | -114.8501
-7.5 | -0.8217 | 0.00731 | -0.0072 | -112.4077
-7 | -0.7631 | 0.00684 | -0.0067 | -111.5643
-6.5 | -0.7042 | 0.00646 | -0.0065 | -109.0093
-6 | -0.6447 | 0.0062 | -0.0064 | -103.9839
-5.5 | -0.5852 | 0.00597 | -0.0064 | -98.0235
-5 | -0.5258 | 0.00574 | -0.0065 | -91.6028
-4.5 | -0.4665 | 0.0055 | -0.0066 | -84.8182
-4 | -0.4069 | 0.00534 | -0.0068 | -76.1985
-3.5 | -0.3474 | 0.00517 | -0.0071 | -67.1954
-3 | -0.288 | 0.00505 | -0.0075 | -57.0297
-2.5 | -0.2285 | 0.00493 | -0.0079 | -46.3489
-2 | -0.169 | 0.00484 | -0.0084 | -34.9174
-1.5 | -0.1095 | 0.00473 | -0.0089 | -23.1501
-1 | -0.0503 | 0.00458 | -0.0094 | -10.9825
-0.5 | 0.0085 | 0.00438 | -0.0099 | 1.9406
0.5 | 0.1229 | 0.00402 | -0.0108 | 30.5721
1.5 | 0.2373 | 0.00452 | -0.0117 | 52.5
2 | 0.2955 | 0.00477 | -0.0121 | 61.9497
2.5 | 0.354 | 0.00499 | -0.0125 | 70.9419
3 | 0.4131 | 0.00515 | -0.0129 | 80.2136
3.5 | 0.4723 | 0.00531 | -0.0133 | 88.9454
4 | 0.5313 | 0.0055 | -0.0136 | 96.6
4.5 | 0.5905 | 0.00568 | -0.0139 | 103.9613
5 | 0.6493 | 0.00592 | -0.0141 | 109.6791
5.5 | 0.7083 | 0.00613 | -0.0142 | 115.5465
6 | 0.767 | 0.0064 | -0.0142 | 119.8438
7 | 0.884 | 0.00699 | -0.014 | 126.4664
7.5 | 0.9423 | 0.00732 | -0.0137 | 128.7295
8 | 0.9998 | 0.00777 | -0.0131 | 128.6744
8.5 | 1.057 | 0.00825 | -0.0124 | 128.1212
9 | 1.1143 | 0.00871 | -0.0116 | 127.9334
9.5 | 1.1712 | 0.00923 | -0.0107 | 126.8906
10 | 1.2267 | 0.00988 | -0.0094 | 124.1599
10.5 | 1.2795 | 0.01079 | -0.0075 | 118.582
11 | 1.3297 | 0.01192 | -0.0052 | 111.552
11.5 | 1.3778 | 0.01305 | -0.0024 | 105.5785
12 | 1.4171 | 0.01497 | 0.0015 | 94.6627
12.5 | 1.4571 | 0.01685 | 0.0051 | 86.4748
13 | 1.4837 | 0.01949 | 0.0102 | 76.1262
13.5 | 1.4738 | 0.02286 | 0.0197 | 64.4707
14 | 1.4555 | 0.027 | 0.0275 | 53.9074
14.5 | 1.4004 | 0.03489 | 0.033 | 40.1376
15 | 1.3623 | 0.04303 | 0.034 | 31.6593
15.5 | 1.3211 | 0.05324 | 0.0311 | 24.814
16 | 1.3126 | 0.06126 | 0.0273 | 21.4267
16.5 | 1.2598 | 0.07792 | 0.0161 | 16.1679
17 | 1.2471 | 0.0906 | 0.0071 | 13.7649
17.5 | 1.1262 | 0.12679 | -0.0172 | 8.8824
18 | 0.8994 | 0.19685 | -0.0615 | 4.569

## 143. Re 18M Mach 0.50 (1)
BIGFOIL.COM POLAR EXPORT
NACA65-110 a=0.2
NACA65-110 a=0.2 |  |  |  | Cl Max: | 1.08 | at alpha= | 20 | deg
JavaFoil+Calcfoil stall+Eppler ext transition |  |  |  | L/D Max: | 115.506 | at alpha= | 5 | deg
Re: | 18000000 |  |  | Cd Min: | 0.00441 | at alpha= | 0.5 | deg
Mach: | 0.5 |  |  | Cl=0 at alpha= | -0.52239 | deg
|  |  |  | @ Cl=0.1, Cd= | 0.0044788
|  |  |  | @ Cl=0.4, Cd= | 0.0054
|  |  |  | @ Cl=0.6, Cd= | 0.0060585
alpha (deg) | Cl | Cd | Cm | Cl/Cd
-20 | -1.041 | 0.17519 | 0.008 | -5.941
-19.5 | -1.016 | 0.17188 | 0.008 | -5.911
-19 | -0.991 | 0.15457 | 0.008 | -6.41
-18.5 | -0.963 | 0.14864 | 0.008 | -6.482
-18 | -0.937 | 0.14502 | 0.007 | -6.458
-17.5 | -0.91 | 0.13776 | 0.007 | -6.607
-17 | -0.884 | 0.12802 | 0.007 | -6.904
-16.5 | -0.859 | 0.11908 | 0.006 | -7.216
-16 | -0.831 | 0.11611 | 0.006 | -7.158
-15.5 | -0.806 | 0.10747 | 0.006 | -7.499
-15 | -0.814 | 0.06897 | 0.007 | -11.807
-14.5 | -0.869 | 0.02441 | 0.008 | -35.597
-14 | -0.725 | 0.09517 | 0.004 | -7.619
-13.5 | -0.7 | 0.08691 | 0.004 | -8.055
-13 | -0.681 | 0.0751 | 0.004 | -9.062
-12.5 | -0.724 | 0.02976 | 0.005 | -24.316
-12 | -0.739 | 0.01476 | 0.005 | -50.116
-11.5 | -0.719 | 0.0124 | 0.005 | -57.956
-11 | -0.563 | 0.07143 | 0.002 | -7.884
-10.5 | -0.538 | 0.06418 | 0.002 | -8.389
-10 | -0.613 | 0.0128 | 0.003 | -47.868
-9.5 | -0.594 | 0.01045 | 0.002 | -56.87
-9 | -0.564 | 0.00879 | 0.002 | -64.157
-8.5 | -0.43 | 0.0516 | 0.001 | -8.34
-8 | -0.402 | 0.05066 | 0 | -7.928
-7.5 | -0.377 | 0.04552 | 0 | -8.272
-7 | -0.431 | 0.00862 | -0.001 | -49.971
-6.5 | -0.398 | 0.00764 | -0.001 | -52.172
-6 | -0.295 | 0.03905 | -0.001 | -7.559
-5.5 | -0.423 | 0.03617 | -0.001 | -11.687
-5 | -0.533 | 0.00667 | -0.003 | -79.883
-4.5 | -0.501 | 0.00645 | -0.004 | -77.584
-4 | -0.451 | 0.00619 | -0.005 | -72.738
-3.5 | -0.391 | 0.00595 | -0.005 | -65.775
-3 | -0.329 | 0.00561 | -0.006 | -58.651
-2.5 | -0.265 | 0.00545 | -0.007 | -48.505
-2 | -0.199 | 0.00533 | -0.007 | -37.265
-1.5 | -0.132 | 0.00521 | -0.008 | -25.265
-1 | -0.064 | 0.00481 | -0.009 | -13.376
-0.5 | 0.003 | 0.00463 | -0.01 | 0.724
0 | 0.071 | 0.00453 | -0.01 | 15.725
0.5 | 0.139 | 0.00441 | -0.011 | 31.532
1 | 0.206 | 0.00446 | -0.012 | 46.288
1.5 | 0.274 | 0.00457 | -0.012 | 59.958
2 | 0.341 | 0.00481 | -0.013 | 70.891
2.5 | 0.407 | 0.00547 | -0.014 | 74.419
3 | 0.472 | 0.00558 | -0.014 | 84.62
3.5 | 0.535 | 0.00581 | -0.015 | 92.09
4 | 0.596 | 0.00604 | -0.016 | 98.752
4.5 | 0.65 | 0.00629 | -0.017 | 103.394
5 | 0.694 | 0.00601 | -0.017 | 115.506
5.5 | 0.718 | 0.00634 | -0.018 | 113.351
6 | 0.697 | 0.00684 | -0.019 | 101.944
6.5 | 0.464 | 0.00891 | -0.019 | 52.123
7 | 0.496 | 0.00953 | -0.02 | 51.994
7.5 | 0.529 | 0.00949 | -0.021 | 55.754
8 | 0.56 | 0.01027 | -0.021 | 54.511
8.5 | 0.484 | 0.05052 | -0.012 | 9.58
9 | 0.508 | 0.05581 | -0.012 | 9.106
9.5 | 0.654 | 0.01134 | -0.023 | 57.696
10 | 0.683 | 0.01237 | -0.024 | 55.225
10.5 | 0.706 | 0.01453 | -0.024 | 48.558
11 | 0.618 | 0.06639 | -0.015 | 9.305
11.5 | 0.638 | 0.07801 | -0.013 | 8.18
12 | 0.798 | 0.01604 | -0.026 | 49.729
12.5 | 0.814 | 0.02013 | -0.026 | 40.438
13 | 0.746 | 0.06502 | -0.021 | 11.47
13.5 | 0.747 | 0.08916 | -0.017 | 8.376
14 | 0.77 | 0.0986 | -0.016 | 7.808
14.5 | 0.903 | 0.03341 | -0.027 | 27.034
15 | 0.845 | 0.08337 | -0.022 | 10.14
15.5 | 0.85 | 0.10986 | -0.019 | 7.741
16 | 0.876 | 0.11638 | -0.019 | 7.53
16.5 | 0.899 | 0.12474 | -0.019 | 7.211
17 | 0.925 | 0.13599 | -0.019 | 6.801
17.5 | 0.951 | 0.13929 | -0.02 | 6.828
18 | 0.978 | 0.14545 | -0.021 | 6.724
18.5 | 1.005 | 0.14936 | -0.021 | 6.726
19 | 1.028 | 0.16441 | -0.021 | 6.25
19.5 | 1.054 | 0.16624 | -0.022 | 6.34
20 | 1.08 | 0.17469 | -0.023 | 6.18

## 144. Re 18M Mach 0.50 (2)
BIGFOIL.COM POLAR EXPORT
NACA65-110 a=0.2
NACA65-110 a=0.2 |  |  |  | Cl Max: | 0.9926 | at alpha= | 20 | deg
XFOIL ncrit=9 |  |  |  | L/D Max: | 120.368 | at alpha= | 5.5 | deg
Re: | 18000000 |  |  | Cd Min: | 0.28504 | at alpha= | 20 | deg
Mach: | 0.5 |  |  | Cl=0 at alpha= | -0.58846 | deg
|  |  |  | @ Cl=0.1, Cd= | 0.0039603
|  |  |  | @ Cl=0.4, Cd= | 0.0051634
|  |  |  | @ Cl=0.6, Cd= | 0.005777
alpha (deg) | Cl | Cd | Cm | Cl/Cd
-20 | -0.9177 | 0.28276 | 0.0974 | -3.2455
-19.5 | -0.8959 | 0.27395 | 0.0919 | -3.2703
-19 | -0.8738 | 0.26523 | 0.0864 | -3.2945
-18.5 | -0.8527 | 0.25531 | 0.0809 | -3.3399
-18 | -0.8321 | 0.24509 | 0.0754 | -3.3951
-17.5 | -0.8115 | 0.23543 | 0.0699 | -3.4469
-16 | -0.7491 | 0.20836 | 0.0539 | -3.5952
-15.5 | -0.7306 | 0.1986 | 0.0484 | -3.6788
-15 | -0.7096 | 0.19027 | 0.0434 | -3.7294
-14.5 | -0.6919 | 0.18048 | 0.0379 | -3.8337
-14 | -0.6771 | 0.17004 | 0.0322 | -3.982
-13.5 | -0.6618 | 0.16024 | 0.0268 | -4.1301
-13 | -0.6483 | 0.15025 | 0.0212 | -4.3148
-11.5 | -0.6238 | 0.11975 | 0.0043 | -5.2092
-11 | -0.6155 | 0.1104 | -0.0011 | -5.5752
-10.5 | -0.6177 | 0.0991 | -0.0079 | -6.2331
-10 | -0.6184 | 0.08886 | -0.0142 | -6.9593
-9.5 | -0.6247 | 0.07796 | -0.0213 | -8.0131
-9 | -0.6354 | 0.06512 | -0.032 | -9.7574
-8.5 | -0.6538 | 0.0546 | -0.0407 | -11.9744
-8 | -0.6867 | 0.04731 | -0.0414 | -14.5149
-7.5 | -0.7196 | 0.04068 | -0.036 | -17.6893
-7 | -0.7315 | 0.03225 | -0.0318 | -22.6822
-6.5 | -0.7297 | 0.02316 | -0.0266 | -31.5069
-6 | -0.7118 | 0.01412 | -0.021 | -50.4108
-5.5 | -0.6747 | 0.00771 | -0.0158 | -87.5097
-5 | -0.6087 | 0.00644 | -0.0129 | -94.5186
-4.5 | -0.5379 | 0.00595 | -0.0114 | -90.4034
-4 | -0.4674 | 0.00562 | -0.0104 | -83.1673
-3 | -0.3278 | 0.00519 | -0.0098 | -63.1599
-2 | -0.1906 | 0.0049 | -0.0101 | -38.898
-1.5 | -0.1225 | 0.0048 | -0.0104 | -25.5208
-1 | -0.0549 | 0.00466 | -0.0109 | -11.7811
-0.5 | 0.0118 | 0.0044 | -0.0114 | 2.6818
0 | 0.0778 | 0.00413 | -0.0119 | 18.8378
0.5 | 0.1406 | 0.00365 | -0.0123 | 38.5205
1 | 0.2034 | 0.00423 | -0.0126 | 48.0851
1.5 | 0.2688 | 0.00455 | -0.013 | 59.0769
2 | 0.3346 | 0.00491 | -0.0132 | 68.1466
2.5 | 0.4017 | 0.00517 | -0.0134 | 77.6983
3 | 0.4697 | 0.00536 | -0.0135 | 87.6306
3.5 | 0.5382 | 0.00558 | -0.0135 | 96.4516
4 | 0.6072 | 0.0058 | -0.0132 | 104.6897
4.5 | 0.6765 | 0.0061 | -0.0126 | 110.9016
5 | 0.7468 | 0.00639 | -0.0116 | 116.8701
5.5 | 0.8173 | 0.00679 | -0.0102 | 120.3682
6 | 0.8859 | 0.00752 | -0.0076 | 117.8059
6.5 | 0.934 | 0.01024 | -0.0018 | 91.2109
7 | 0.9531 | 0.01748 | 0.0057 | 54.5252
7.5 | 0.9531 | 0.02555 | 0.0134 | 37.3033
8 | 0.9323 | 0.03292 | 0.0214 | 28.3202
8.5 | 0.8904 | 0.03815 | 0.0307 | 23.3394
9 | 0.855 | 0.04495 | 0.0332 | 19.0211
10.5 | 0.7818 | 0.08102 | 0.0094 | 9.6495
11 | 0.7735 | 0.09374 | 0.0009 | 8.2515
11.5 | 0.7637 | 0.10661 | -0.0073 | 7.1635
12 | 0.7575 | 0.1193 | -0.0151 | 6.3495
12.5 | 0.757 | 0.1314 | -0.0223 | 5.761
13 | 0.7618 | 0.14275 | -0.029 | 5.3366
13.5 | 0.7673 | 0.15458 | -0.0358 | 4.9638
14 | 0.776 | 0.16602 | -0.0423 | 4.6741
14.5 | 0.781 | 0.17952 | -0.0496 | 4.3505
15 | 0.7985 | 0.18887 | -0.055 | 4.2278
15.5 | 0.817 | 0.19813 | -0.0605 | 4.1236
16 | 0.8345 | 0.20799 | -0.0662 | 4.0122
16.5 | 0.8507 | 0.219 | -0.0722 | 3.8845
17 | 0.8683 | 0.22989 | -0.078 | 3.777
17.5 | 0.8873 | 0.24026 | -0.0837 | 3.6931
18 | 0.9079 | 0.24972 | -0.0892 | 3.6357
18.5 | 0.9297 | 0.25797 | -0.0946 | 3.6039
19 | 0.9506 | 0.26724 | -0.1002 | 3.5571
20 | 0.9926 | 0.28504 | -0.1113 | 3.4823

## 145. Re 20M Mach 0.00 (1)
BIGFOIL.COM POLAR EXPORT
NACA65-110 a=0.2
NACA65-110 a=0.2 |  |  |  | Cl Max: | 0.911 | at alpha= | 10 | deg
JavaFoil+Calcfoil stall+Eppler ext transition |  |  |  | L/D Max: | 131.709 | at alpha= | 7.5 | deg
Re: | 20000000 |  |  | Cd Min: | 0.00451 | at alpha= | 1 | deg
Mach: | 0 |  |  | Cl=0 at alpha= | -0.52542 | deg
|  |  |  | @ Cl=0.1, Cd= | 0.0046138
|  |  |  | @ Cl=0.4, Cd= | 0.0052829
|  |  |  | @ Cl=0.6, Cd= | 0.10442
alpha (deg) | Cl | Cd | Cm | Cl/Cd
-15 | -0.484 | 0.10019 | 0.004 | -4.828
-14.5 | -0.509 | 0.09569 | 0.004 | -5.315
-14 | -0.531 | 0.09121 | 0.004 | -5.821
-13.5 | -0.55 | 0.08576 | 0.003 | -6.412
-13 | -0.566 | 0.08312 | 0.003 | -6.812
-12.5 | -0.583 | 0.07826 | 0.003 | -7.445
-12 | -0.598 | 0.07215 | 0.003 | -8.29
-11.5 | -0.609 | 0.06926 | 0.002 | -8.794
-11 | -0.623 | 0.06104 | 0.002 | -10.208
-10.5 | -0.749 | 0.01125 | 0.003 | -66.638
-10 | -0.771 | 0.0085 | 0.003 | -90.718
-9.5 | -0.769 | 0.00853 | 0.002 | -90.168
-9 | -0.761 | 0.00801 | 0.002 | -95.09
-8.5 | -0.747 | 0.00825 | 0.001 | -90.563
-8 | -0.728 | 0.00785 | 0 | -92.728
-7.5 | -0.702 | 0.0076 | 0 | -92.448
-7 | -0.672 | 0.00732 | -0.001 | -91.815
-6.5 | -0.636 | 0.00705 | -0.001 | -90.195
-6 | -0.596 | 0.00682 | -0.002 | -87.361
-5.5 | -0.552 | 0.00661 | -0.002 | -83.5
-5 | -0.504 | 0.00646 | -0.003 | -78.035
-4.5 | -0.453 | 0.00628 | -0.004 | -72.139
-4 | -0.4 | 0.00572 | -0.004 | -69.818
-3.5 | -0.344 | 0.00603 | -0.005 | -57.047
-3 | -0.288 | 0.0059 | -0.005 | -48.702
-2.5 | -0.23 | 0.00582 | -0.006 | -39.596
-2 | -0.172 | 0.00539 | -0.006 | -31.977
-1.5 | -0.114 | 0.00544 | -0.007 | -21.021
-1 | -0.056 | 0.00485 | -0.008 | -11.506
-0.5 | 0.003 | 0.00474 | -0.008 | 0.612
0 | 0.062 | 0.00464 | -0.009 | 13.285
0.5 | 0.12 | 0.0046 | -0.009 | 26.162
1 | 0.179 | 0.00451 | -0.01 | 39.633
1.5 | 0.237 | 0.00456 | -0.011 | 52.085
2 | 0.296 | 0.00468 | -0.011 | 63.192
2.5 | 0.353 | 0.00521 | -0.012 | 67.869
3 | 0.411 | 0.0053 | -0.012 | 77.494
3.5 | 0.467 | 0.00542 | -0.013 | 86.2
4 | 0.523 | 0.0055 | -0.014 | 94.99
4.5 | 0.576 | 0.00568 | -0.014 | 101.532
5 | 0.628 | 0.0058 | -0.015 | 108.213
5.5 | 0.676 | 0.00599 | -0.016 | 112.826
6 | 0.722 | 0.00618 | -0.016 | 116.69
6.5 | 0.763 | 0.0064 | -0.017 | 119.159
7 | 0.8 | 0.00668 | -0.017 | 119.757
7.5 | 0.833 | 0.00632 | -0.018 | 131.709
8 | 0.86 | 0.00658 | -0.018 | 130.718
8.5 | 0.881 | 0.00681 | -0.019 | 129.395
9 | 0.897 | 0.00707 | -0.02 | 126.813
9.5 | 0.907 | 0.00909 | -0.02 | 99.744
10 | 0.911 | 0.00958 | -0.021 | 95.1
10.5 | 0.909 | 0.01012 | -0.021 | 89.86
11 | 0.894 | 0.01077 | -0.022 | 82.961
11.5 | 0.87 | 0.01146 | -0.022 | 75.918
12 | 0.721 | 0.05391 | -0.017 | 13.368
12.5 | 0.687 | 0.0626 | -0.016 | 10.982
13 | 0.645 | 0.07881 | -0.014 | 8.187
13.5 | 0.621 | 0.0794 | -0.015 | 7.827
14 | 0.587 | 0.08971 | -0.014 | 6.548
14.5 | 0.558 | 0.0949 | -0.014 | 5.885
15 | 0.527 | 0.10442 | -0.013 | 5.05

## 146. Re 20M Mach 0.00 (2)
BIGFOIL.COM POLAR EXPORT
NACA65-110 a=0.2
NACA65-110 a=0.2 |  |  |  | Cl Max: | 1.7997 | at alpha= | 20 | deg
XFOIL ncrit=9 |  |  |  | L/D Max: | 134.712 | at alpha= | 10 | deg
Re: | 20000000 |  |  | Cd Min: | 0.03541 | at alpha= | 20 | deg
Mach: | 0 |  |  | Cl=0 at alpha= | -0.56678 | deg
|  |  |  | @ Cl=0.1, Cd= | 0.0043433
|  |  |  | @ Cl=0.4, Cd= | 0.005034
|  |  |  | @ Cl=0.6, Cd= | 0.0056277
alpha (deg) | Cl | Cd | Cm | Cl/Cd
-20 | -1.737 | 0.03378 | -0.0395 | -51.421
-19.5 | -1.7549 | 0.02861 | -0.037 | -61.3387
-19 | -1.7551 | 0.02541 | -0.0337 | -69.0712
-18.5 | -1.7362 | 0.02381 | -0.0309 | -72.9189
-18 | -1.7368 | 0.02137 | -0.0254 | -81.2728
-17.5 | -1.7293 | 0.02 | -0.019 | -86.465
-17 | -1.7025 | 0.01877 | -0.0156 | -90.7032
-16.5 | -1.6682 | 0.01761 | -0.0133 | -94.7303
-16 | -1.6302 | 0.01654 | -0.0115 | -98.5611
-15.5 | -1.5893 | 0.01555 | -0.01 | -102.2058
-15 | -1.5464 | 0.01463 | -0.0088 | -105.7006
-14 | -1.4574 | 0.01312 | -0.0064 | -111.0823
-13.5 | -1.4103 | 0.01247 | -0.0056 | -113.0954
-13 | -1.3621 | 0.0118 | -0.0049 | -115.4322
-12.5 | -1.3127 | 0.01118 | -0.0044 | -117.415
-12 | -1.2625 | 0.01059 | -0.0041 | -119.2162
-11.5 | -1.2127 | 0.00988 | -0.0036 | -122.7429
-11 | -1.1616 | 0.00929 | -0.0033 | -125.0377
-10.5 | -1.1094 | 0.00879 | -0.0031 | -126.2116
-10 | -1.0563 | 0.00838 | -0.0031 | -126.0501
-9.5 | -1.0027 | 0.00801 | -0.0031 | -125.181
-9 | -0.9486 | 0.00767 | -0.0032 | -123.6767
-8.5 | -0.8942 | 0.00734 | -0.0033 | -121.8256
-8 | -0.8394 | 0.00704 | -0.0035 | -119.233
-7.5 | -0.7846 | 0.00669 | -0.0036 | -117.2795
-7 | -0.7295 | 0.00638 | -0.0038 | -114.3417
-6.5 | -0.6737 | 0.00615 | -0.0042 | -109.5447
-6 | -0.6177 | 0.00594 | -0.0045 | -103.9899
-5.5 | -0.5614 | 0.00574 | -0.0049 | -97.8049
-5 | -0.5052 | 0.00551 | -0.0052 | -91.6878
-4.5 | -0.4486 | 0.00535 | -0.0056 | -83.8505
-3.5 | -0.3349 | 0.00506 | -0.0065 | -66.1858
-3 | -0.2778 | 0.00496 | -0.007 | -56.0081
-2.5 | -0.2207 | 0.00484 | -0.0075 | -45.5992
-2 | -0.1634 | 0.00476 | -0.008 | -34.3277
-1.5 | -0.1062 | 0.00466 | -0.0085 | -22.7897
-0.5 | 0.0076 | 0.0044 | -0.0095 | 1.7273
0 | 0.0639 | 0.00434 | -0.01 | 14.7235
1 | 0.1727 | 0.00435 | -0.0109 | 39.7011
1.5 | 0.2291 | 0.00453 | -0.0114 | 50.574
2 | 0.2853 | 0.00474 | -0.0118 | 60.1899
2.5 | 0.3418 | 0.00491 | -0.0122 | 69.613
3 | 0.3985 | 0.00503 | -0.0127 | 79.2247
3.5 | 0.4553 | 0.00518 | -0.0132 | 87.8958
4 | 0.512 | 0.00534 | -0.0136 | 95.8801
4.5 | 0.5685 | 0.00551 | -0.0141 | 103.176
5 | 0.6247 | 0.00572 | -0.0145 | 109.2133
6 | 0.7367 | 0.00611 | -0.0152 | 120.5728
6.5 | 0.792 | 0.00639 | -0.0155 | 123.9437
7 | 0.8472 | 0.00664 | -0.0157 | 127.5904
7.5 | 0.9022 | 0.0069 | -0.016 | 130.7536
8 | 0.9568 | 0.00717 | -0.0162 | 133.4449
8.5 | 1.0104 | 0.00755 | -0.0163 | 133.8278
9 | 1.0636 | 0.00795 | -0.0163 | 133.7862
9.5 | 1.1168 | 0.0083 | -0.0163 | 134.5542
10 | 1.1693 | 0.00868 | -0.0162 | 134.712
10.5 | 1.2213 | 0.00909 | -0.0161 | 134.3564
11 | 1.2724 | 0.00954 | -0.0158 | 133.3753
11.5 | 1.3223 | 0.01005 | -0.0154 | 131.5721
12.5 | 1.4147 | 0.01137 | -0.0132 | 124.4239
13 | 1.4621 | 0.01203 | -0.0125 | 121.5378
13.5 | 1.5081 | 0.01275 | -0.0117 | 118.2824
14 | 1.5528 | 0.01349 | -0.0106 | 115.1075
14.5 | 1.5951 | 0.01433 | -0.0092 | 111.3119
15 | 1.6354 | 0.01521 | -0.0076 | 107.5214
15.5 | 1.6728 | 0.01613 | -0.0056 | 103.7074
16 | 1.706 | 0.01708 | -0.0029 | 99.8829
16.5 | 1.7204 | 0.01815 | 0.003 | 94.7879
17 | 1.7389 | 0.0194 | 0.0073 | 89.634
17.5 | 1.7547 | 0.02106 | 0.0112 | 83.3191
18 | 1.7708 | 0.02291 | 0.0145 | 77.2938
18.5 | 1.7795 | 0.02551 | 0.0177 | 69.757
19 | 1.7935 | 0.02794 | 0.0198 | 64.1911
19.5 | 1.7975 | 0.03143 | 0.0218 | 57.1906
20 | 1.7997 | 0.03541 | 0.023 | 50.8246

## 147. Re 20M Mach 0.10 (1)
BIGFOIL.COM POLAR EXPORT
NACA65-110 a=0.2
NACA65-110 a=0.2 |  |  |  | Cl Max: | 0.899 | at alpha= | 9.5 | deg
JavaFoil+Calcfoil stall+Eppler ext transition |  |  |  | L/D Max: | 130.873 | at alpha= | 7.5 | deg
Re: | 20000000 |  |  | Cd Min: | 0.00451 | at alpha= | 1 | deg
Mach: | 0.1 |  |  | Cl=0 at alpha= | -0.52542 | deg
|  |  |  | @ Cl=0.1, Cd= | 0.0045942
|  |  |  | @ Cl=0.4, Cd= | 0.0052653
|  |  |  | @ Cl=0.6, Cd= | 0.09536
alpha (deg) | Cl | Cd | Cm | Cl/Cd
-14.5 | -0.467 | 0.09638 | 0.004 | -4.844
-14 | -0.492 | 0.09165 | 0.004 | -5.373
-13.5 | -0.515 | 0.08622 | 0.003 | -5.969
-13 | -0.536 | 0.08081 | 0.003 | -6.633
-12.5 | -0.554 | 0.07861 | 0.003 | -7.053
-12 | -0.573 | 0.07289 | 0.003 | -7.857
-11.5 | -0.587 | 0.07013 | 0.002 | -8.371
-11 | -0.603 | 0.06317 | 0.002 | -9.539
-10.5 | -0.617 | 0.05555 | 0.002 | -11.115
-10 | -0.753 | 0.00955 | 0.003 | -78.856
-9.5 | -0.758 | 0.00824 | 0.002 | -91.944
-9 | -0.753 | 0.00807 | 0.002 | -93.366
-8.5 | -0.742 | 0.0078 | 0.001 | -95.12
-8 | -0.724 | 0.00745 | 0 | -97.193
-7.5 | -0.701 | 0.00762 | 0 | -91.941
-7 | -0.672 | 0.00732 | -0.001 | -91.789
-6.5 | -0.637 | 0.00707 | -0.001 | -90.075
-6 | -0.597 | 0.00682 | -0.002 | -87.56
-5.5 | -0.553 | 0.00661 | -0.002 | -83.67
-5 | -0.506 | 0.0065 | -0.003 | -77.824
-4.5 | -0.455 | 0.00631 | -0.004 | -72.138
-4 | -0.401 | 0.00571 | -0.004 | -70.329
-3.5 | -0.346 | 0.00603 | -0.005 | -57.292
-3 | -0.289 | 0.00592 | -0.005 | -48.784
-2.5 | -0.231 | 0.00544 | -0.006 | -42.55
-2 | -0.173 | 0.00539 | -0.007 | -32.147
-1.5 | -0.115 | 0.00546 | -0.007 | -21.025
-1 | -0.056 | 0.00483 | -0.008 | -11.615
-0.5 | 0.003 | 0.00476 | -0.008 | 0.613
0 | 0.062 | 0.00462 | -0.009 | 13.42
0.5 | 0.121 | 0.00458 | -0.01 | 26.425
1 | 0.18 | 0.00451 | -0.01 | 39.844
1.5 | 0.239 | 0.00456 | -0.011 | 52.359
2 | 0.297 | 0.00469 | -0.011 | 63.354
2.5 | 0.355 | 0.00518 | -0.012 | 68.504
3 | 0.413 | 0.00529 | -0.013 | 77.945
3.5 | 0.469 | 0.00542 | -0.013 | 86.642
4 | 0.525 | 0.00555 | -0.014 | 94.597
4.5 | 0.579 | 0.00566 | -0.014 | 102.384
5 | 0.63 | 0.00584 | -0.015 | 107.929
5.5 | 0.679 | 0.00604 | -0.016 | 112.431
6 | 0.724 | 0.00624 | -0.016 | 116.064
6.5 | 0.765 | 0.00646 | -0.017 | 118.372
7 | 0.801 | 0.00675 | -0.017 | 118.796
7.5 | 0.833 | 0.00636 | -0.018 | 130.873
8 | 0.858 | 0.00662 | -0.019 | 129.592
8.5 | 0.878 | 0.00686 | -0.019 | 127.929
9 | 0.891 | 0.00714 | -0.02 | 124.768
9.5 | 0.899 | 0.00919 | -0.02 | 97.771
10 | 0.899 | 0.00973 | -0.021 | 92.453
10.5 | 0.894 | 0.0103 | -0.021 | 86.777
11 | 0.873 | 0.01102 | -0.022 | 79.215
11.5 | 0.84 | 0.01214 | -0.022 | 69.202
12 | 0.675 | 0.06787 | -0.014 | 9.948
12.5 | 0.647 | 0.07186 | -0.015 | 9
13 | 0.611 | 0.08088 | -0.013 | 7.558
13.5 | 0.582 | 0.08273 | -0.015 | 7.035
14 | 0.547 | 0.09021 | -0.014 | 6.067
14.5 | 0.515 | 0.09536 | -0.014 | 5.397

## 148. Re 20M Mach 0.10 (2)
BIGFOIL.COM POLAR EXPORT
NACA65-110 a=0.2
NACA65-110 a=0.2 |  |  |  | Cl Max: | 1.7664 | at alpha= | 19 | deg
XFOIL ncrit=9 |  |  |  | L/D Max: | 133.964 | at alpha= | 9.5 | deg
Re: | 20000000 |  |  | Cd Min: | 0.05219 | at alpha= | -20 | deg
Mach: | 0.1 |  |  | Cl=0 at alpha= | -0.56743 | deg
|  |  |  | @ Cl=0.1, Cd= | 0.0043205
|  |  |  | @ Cl=0.4, Cd= | 0.0050383
|  |  |  | @ Cl=0.6, Cd= | 0.0056292
alpha (deg) | Cl | Cd | Cm | Cl/Cd
-20 | -1.5975 | 0.05219 | -0.04 | -30.6093
-19.5 | -1.6596 | 0.0399 | -0.0437 | -41.594
-19 | -1.6913 | 0.03269 | -0.0429 | -51.7375
-18.5 | -1.6586 | 0.03149 | -0.0418 | -52.6707
-18 | -1.6896 | 0.0259 | -0.037 | -65.2355
-17.5 | -1.6965 | 0.02282 | -0.0313 | -74.3427
-17 | -1.6927 | 0.02106 | -0.0246 | -80.3751
-16.5 | -1.6732 | 0.01944 | -0.0197 | -86.07
-16 | -1.6395 | 0.01805 | -0.0169 | -90.831
-15.5 | -1.6011 | 0.01679 | -0.0147 | -95.3603
-15 | -1.5595 | 0.01566 | -0.0129 | -99.5849
-14.5 | -1.5148 | 0.01467 | -0.0114 | -103.2584
-14 | -1.4709 | 0.01385 | -0.0096 | -106.2022
-13.5 | -1.4236 | 0.01309 | -0.0084 | -108.7548
-13 | -1.3751 | 0.01231 | -0.0074 | -111.7059
-12.5 | -1.3252 | 0.0116 | -0.0066 | -114.2414
-12 | -1.2743 | 0.01094 | -0.006 | -116.4808
-11.5 | -1.2227 | 0.01033 | -0.0054 | -118.364
-11 | -1.1712 | 0.00964 | -0.0048 | -121.4938
-10.5 | -1.1192 | 0.00898 | -0.0044 | -124.6325
-10 | -1.0655 | 0.00852 | -0.0042 | -125.0587
-9.5 | -1.0111 | 0.00812 | -0.004 | -124.5197
-9 | -0.9564 | 0.00776 | -0.004 | -123.2474
-8.5 | -0.9013 | 0.00742 | -0.004 | -121.469
-8 | -0.8459 | 0.0071 | -0.004 | -119.1408
-7.5 | -0.7901 | 0.00681 | -0.0042 | -116.0206
-7 | -0.7348 | 0.00642 | -0.0042 | -114.4548
-6.5 | -0.6785 | 0.00618 | -0.0045 | -109.7896
-6 | -0.6219 | 0.00596 | -0.0047 | -104.3456
-5.5 | -0.5651 | 0.00576 | -0.0051 | -98.1076
-5 | -0.5084 | 0.00553 | -0.0054 | -91.9349
-4.5 | -0.4514 | 0.00536 | -0.0057 | -84.2164
-3.5 | -0.3369 | 0.00507 | -0.0066 | -66.4497
-3 | -0.2794 | 0.00496 | -0.007 | -56.3306
-2.5 | -0.222 | 0.00485 | -0.0075 | -45.7732
-2 | -0.1643 | 0.00476 | -0.008 | -34.5168
-1.5 | -0.1067 | 0.00467 | -0.0085 | -22.848
-1 | -0.0494 | 0.00455 | -0.009 | -10.8571
-0.5 | 0.0077 | 0.0044 | -0.0095 | 1.75
0 | 0.0644 | 0.00434 | -0.01 | 14.8387
0.5 | 0.1192 | 0.00431 | -0.0105 | 27.6566
1 | 0.1736 | 0.00434 | -0.0109 | 40
1.5 | 0.2304 | 0.00454 | -0.0114 | 50.7489
2 | 0.2869 | 0.00474 | -0.0119 | 60.5274
2.5 | 0.3437 | 0.00492 | -0.0123 | 69.8577
3 | 0.4008 | 0.00504 | -0.0128 | 79.5238
3.5 | 0.458 | 0.00519 | -0.0132 | 88.2466
4 | 0.515 | 0.00535 | -0.0136 | 96.2617
4.5 | 0.5719 | 0.00552 | -0.0141 | 103.6051
5 | 0.6285 | 0.00574 | -0.0144 | 109.4948
6 | 0.7414 | 0.00614 | -0.0151 | 120.7492
7 | 0.8529 | 0.00667 | -0.0155 | 127.8711
7.5 | 0.9084 | 0.00694 | -0.0157 | 130.8934
8 | 0.9636 | 0.00723 | -0.0158 | 133.278
8.5 | 1.0176 | 0.00764 | -0.0158 | 133.1937
9 | 1.0715 | 0.00803 | -0.0157 | 133.4371
9.5 | 1.1253 | 0.0084 | -0.0156 | 133.9643
10 | 1.1785 | 0.0088 | -0.0154 | 133.9205
10.5 | 1.231 | 0.00924 | -0.0151 | 133.2251
11 | 1.2822 | 0.00978 | -0.0146 | 131.1043
11.5 | 1.332 | 0.01039 | -0.0138 | 128.2002
12 | 1.379 | 0.01114 | -0.0126 | 123.7882
12.5 | 1.4261 | 0.01172 | -0.0113 | 121.6809
13 | 1.4738 | 0.01245 | -0.0103 | 118.3775
13.5 | 1.5198 | 0.01325 | -0.0091 | 114.7019
14 | 1.5643 | 0.01408 | -0.0077 | 111.1009
14.5 | 1.6058 | 0.01504 | -0.0058 | 106.7686
15 | 1.6446 | 0.01605 | -0.0036 | 102.4673
15.5 | 1.6795 | 0.01713 | -0.0008 | 98.0444
16 | 1.6983 | 0.01814 | 0.0048 | 93.6218
16.5 | 1.7134 | 0.0196 | 0.01 | 87.4184
17 | 1.731 | 0.02122 | 0.0141 | 81.574
17.5 | 1.7435 | 0.02341 | 0.0179 | 74.4767
18 | 1.7558 | 0.02586 | 0.021 | 67.8964
18.5 | 1.7575 | 0.02941 | 0.0239 | 59.7586
19 | 1.7664 | 0.03274 | 0.0256 | 53.9524
19.5 | 1.7615 | 0.03762 | 0.0267 | 46.8235
20 | 1.7549 | 0.04322 | 0.0267 | 40.6039

## 149. Re 20M Mach 0.25 (1)
BIGFOIL.COM POLAR EXPORT
NACA65-110 a=0.2
NACA65-110 a=0.2 |  |  |  | Cl Max: | 0.846 | at alpha= | 8.5 | deg
JavaFoil+Calcfoil stall+Eppler ext transition |  |  |  | L/D Max: | 126.525 | at alpha= | 7 | deg
Re: | 20000000 |  |  | Cd Min: | 0.00447 | at alpha= | 1 | deg
Mach: | 0.25 |  |  | Cl=0 at alpha= | -0.52459 | deg
|  |  |  | @ Cl=0.1, Cd= | 0.004612
|  |  |  | @ Cl=0.4, Cd= | 0.09129
|  |  |  | @ Cl=0.6, Cd= | 0.09129
alpha (deg) | Cl | Cd | Cm | Cl/Cd
-13 | -0.224 | 0.08338 | 0.003 | -2.682
-12.5 | -0.287 | 0.08035 | 0.003 | -3.575
-12 | -0.344 | 0.07363 | 0.003 | -4.676
-11.5 | -0.394 | 0.07041 | 0.002 | -5.603
-11 | -0.44 | 0.06572 | 0.002 | -6.699
-10.5 | -0.479 | 0.06236 | 0.002 | -7.686
-10 | -0.512 | 0.0587 | 0.002 | -8.72
-9.5 | -0.538 | 0.05465 | 0.001 | -9.838
-9 | -0.553 | 0.05259 | 0.001 | -10.522
-8.5 | -0.693 | 0.00789 | 0.001 | -87.768
-8 | -0.694 | 0.00776 | 0.001 | -89.491
-7.5 | -0.684 | 0.00745 | 0 | -91.797
-7 | -0.665 | 0.00707 | -0.001 | -94.059
-6.5 | -0.638 | 0.00677 | -0.001 | -94.205
-6 | -0.603 | 0.00652 | -0.002 | -92.546
-5.5 | -0.562 | 0.00631 | -0.002 | -89.125
-5 | -0.516 | 0.00613 | -0.003 | -84.105
-4.5 | -0.465 | 0.00594 | -0.004 | -78.375
-4 | -0.411 | 0.00582 | -0.004 | -70.669
-3.5 | -0.355 | 0.00566 | -0.005 | -62.644
-3 | -0.297 | 0.00555 | -0.005 | -53.4
-2.5 | -0.238 | 0.00543 | -0.006 | -43.74
-2 | -0.178 | 0.00541 | -0.007 | -32.909
-1.5 | -0.118 | 0.00522 | -0.007 | -22.603
-1 | -0.058 | 0.00483 | -0.008 | -11.909
-0.5 | 0.003 | 0.00475 | -0.009 | 0.631
0 | 0.064 | 0.00463 | -0.009 | 13.754
0.5 | 0.124 | 0.0046 | -0.01 | 27.049
1 | 0.185 | 0.00447 | -0.01 | 41.301
1.5 | 0.245 | 0.00457 | -0.011 | 53.625
2 | 0.305 | 0.00468 | -0.012 | 65.238
2.5 | 0.365 | 0.00522 | -0.012 | 69.814
3 | 0.424 | 0.00535 | -0.013 | 79.229
3.5 | 0.482 | 0.00549 | -0.014 | 87.826
4 | 0.539 | 0.00559 | -0.014 | 96.454
4.5 | 0.593 | 0.00576 | -0.015 | 103.077
5 | 0.645 | 0.00595 | -0.015 | 108.273
5.5 | 0.692 | 0.00611 | -0.016 | 113.295
6 | 0.736 | 0.00632 | -0.017 | 116.363
6.5 | 0.773 | 0.00667 | -0.017 | 115.876
7 | 0.804 | 0.00635 | -0.018 | 126.525
7.5 | 0.827 | 0.00656 | -0.018 | 126.039
8 | 0.841 | 0.00689 | -0.019 | 122.104
8.5 | 0.846 | 0.00718 | -0.02 | 117.833
9 | 0.841 | 0.00936 | -0.02 | 89.815
9.5 | 0.824 | 0.00999 | -0.021 | 82.485
10 | 0.796 | 0.0106 | -0.021 | 75.068
10.5 | 0.744 | 0.01298 | -0.021 | 57.275
11 | 0.58 | 0.06254 | -0.014 | 9.274
11.5 | 0.518 | 0.06986 | -0.013 | 7.421
12 | 0.452 | 0.07744 | -0.012 | 5.837
12.5 | 0.382 | 0.082 | -0.012 | 4.658
13 | 0.305 | 0.08668 | -0.013 | 3.523
13.5 | 0.218 | 0.09129 | -0.013 | 2.386

## 150. Re 20M Mach 0.25 (2)
BIGFOIL.COM POLAR EXPORT
NACA65-110 a=0.2
NACA65-110 a=0.2 |  |  |  | Cl Max: | 1.4975 | at alpha= | 13 | deg
XFOIL ncrit=9 |  |  |  | L/D Max: | 131.042 | at alpha= | 7.5 | deg
Re: | 20000000 |  |  | Cd Min: | 0.20188 | at alpha= | -17.5 | deg
Mach: | 0.25 |  |  | Cl=0 at alpha= | -0.5707 | deg
|  |  |  | @ Cl=0.1, Cd= | 0.0042664
|  |  |  | @ Cl=0.4, Cd= | 0.005048
|  |  |  | @ Cl=0.6, Cd= | 0.0056351
alpha (deg) | Cl | Cd | Cm | Cl/Cd
-17.5 | -0.7785 | 0.20188 | 0.0523 | -3.8563
-17 | -0.7628 | 0.19427 | 0.0476 | -3.9265
-16.5 | -0.7464 | 0.18704 | 0.0431 | -3.9906
-16 | -0.7605 | 0.16894 | 0.034 | -4.5016
-15.5 | -1.0893 | 0.07939 | -0.0241 | -13.7209
-15 | -1.13 | 0.06163 | -0.0388 | -18.3352
-14.5 | -1.1473 | 0.05253 | -0.0446 | -21.8409
-14 | -1.2116 | 0.04101 | -0.0482 | -29.544
-13.5 | -1.1942 | 0.03886 | -0.0461 | -30.7308
-13 | -1.3026 | 0.02953 | -0.0342 | -44.1111
-12.5 | -1.34 | 0.02096 | -0.0258 | -63.9313
-12 | -1.3178 | 0.01651 | -0.021 | -79.8183
-11.5 | -1.2761 | 0.01385 | -0.0177 | -92.1372
-11 | -1.2241 | 0.01235 | -0.0153 | -99.1174
-10 | -1.1151 | 0.00993 | -0.0115 | -112.2961
-9.5 | -1.0585 | 0.00904 | -0.0101 | -117.0907
-9 | -1.0004 | 0.0084 | -0.009 | -119.0952
-8.5 | -0.9415 | 0.00792 | -0.0082 | -118.8763
-8 | -0.8822 | 0.0075 | -0.0075 | -117.6267
-7 | -0.7639 | 0.00674 | -0.0067 | -113.3383
-6.5 | -0.705 | 0.00636 | -0.0064 | -110.8491
-6 | -0.6454 | 0.0061 | -0.0063 | -105.8033
-5.5 | -0.5858 | 0.00587 | -0.0063 | -99.7956
-5 | -0.5262 | 0.00566 | -0.0064 | -92.9682
-4.5 | -0.467 | 0.00542 | -0.0065 | -86.1624
-4 | -0.4074 | 0.00526 | -0.0068 | -77.4525
-3.5 | -0.3478 | 0.00512 | -0.0071 | -67.9297
-3 | -0.2884 | 0.00498 | -0.0075 | -57.9116
-2.5 | -0.2288 | 0.00487 | -0.0079 | -46.9815
-2 | -0.1693 | 0.00477 | -0.0084 | -35.4927
-1.5 | -0.1097 | 0.00467 | -0.0089 | -23.4904
-1 | -0.0504 | 0.00456 | -0.0094 | -11.0526
-0.5 | 0.0083 | 0.0044 | -0.0098 | 1.8864
0 | 0.0668 | 0.00429 | -0.0104 | 15.5711
0.5 | 0.123 | 0.00425 | -0.0108 | 28.9412
1 | 0.179 | 0.00432 | -0.0113 | 41.4352
1.5 | 0.2375 | 0.00454 | -0.0117 | 52.3128
2.5 | 0.3544 | 0.00494 | -0.0125 | 71.7409
3 | 0.4135 | 0.00508 | -0.013 | 81.3976
3.5 | 0.4728 | 0.00523 | -0.0134 | 90.4015
4 | 0.5319 | 0.00542 | -0.0137 | 98.1365
4.5 | 0.591 | 0.0056 | -0.014 | 105.5357
5 | 0.65 | 0.00583 | -0.0142 | 111.4923
5.5 | 0.7091 | 0.00603 | -0.0143 | 117.5954
6 | 0.7677 | 0.00631 | -0.0143 | 121.664
6.5 | 0.8264 | 0.00659 | -0.0143 | 125.4021
7 | 0.8851 | 0.00687 | -0.0141 | 128.8355
7.5 | 0.9435 | 0.0072 | -0.0138 | 131.0417
8 | 1.001 | 0.00766 | -0.0133 | 130.6789
8.5 | 1.0587 | 0.00809 | -0.0127 | 130.8653
9 | 1.1162 | 0.00854 | -0.0119 | 130.7026
9.5 | 1.1733 | 0.00905 | -0.011 | 129.6464
10 | 1.2287 | 0.00971 | -0.0097 | 126.5396
10.5 | 1.2816 | 0.01065 | -0.0078 | 120.338
11 | 1.3337 | 0.01163 | -0.0057 | 114.6776
11.5 | 1.3842 | 0.01266 | -0.0033 | 109.3365
12.5 | 1.4669 | 0.01605 | 0.0041 | 91.3956
13 | 1.4975 | 0.01848 | 0.0088 | 81.0335
13.5 | 1.4958 | 0.02177 | 0.0175 | 68.7092
14 | 1.4781 | 0.02555 | 0.0261 | 57.8513
14.5 | 1.4297 | 0.03255 | 0.0326 | 43.9232
15 | 1.3927 | 0.04013 | 0.0346 | 34.7047
15.5 | 1.3533 | 0.04955 | 0.033 | 27.3118
16 | 1.3392 | 0.05776 | 0.0297 | 23.1856
16.5 | 1.2892 | 0.07292 | 0.0201 | 17.6796
17 | 1.2738 | 0.08539 | 0.0114 | 14.9174
17.5 | 1.2171 | 0.10802 | -0.0047 | 11.2674
18 | 1.1078 | 0.1409 | -0.0264 | 7.8623

## 151. Re 20M Mach 0.50 (1)
BIGFOIL.COM POLAR EXPORT
NACA65-110 a=0.2
NACA65-110 a=0.2 |  |  |  | Cl Max: | 1.079 | at alpha= | 20 | deg
JavaFoil+Calcfoil stall+Eppler ext transition |  |  |  | L/D Max: | 116.759 | at alpha= | 5 | deg
Re: | 20000000 |  |  | Cd Min: | 0.00448 | at alpha= | 1 | deg
Mach: | 0.5 |  |  | Cl=0 at alpha= | -0.52239 | deg
|  |  |  | @ Cl=0.1, Cd= | 0.0046244
|  |  |  | @ Cl=0.4, Cd= | 0.0053364
|  |  |  | @ Cl=0.6, Cd= | 0.0059685
alpha (deg) | Cl | Cd | Cm | Cl/Cd
-20 | -1.041 | 0.17614 | 0.009 | -5.912
-19.5 | -1.017 | 0.16911 | 0.008 | -6.012
-19 | -0.99 | 0.15916 | 0.008 | -6.22
-18.5 | -0.963 | 0.15262 | 0.008 | -6.309
-18 | -0.936 | 0.14709 | 0.007 | -6.364
-17.5 | -0.909 | 0.14387 | 0.007 | -6.321
-17 | -0.884 | 0.13175 | 0.007 | -6.71
-16.5 | -0.858 | 0.12436 | 0.006 | -6.9
-16 | -0.831 | 0.1206 | 0.006 | -6.887
-15.5 | -0.804 | 0.11362 | 0.005 | -7.077
-15 | -0.782 | 0.09699 | 0.005 | -8.063
-14.5 | -0.759 | 0.08816 | 0.005 | -8.61
-14 | -0.725 | 0.09342 | 0.004 | -7.763
-13.5 | -0.701 | 0.08595 | 0.004 | -8.156
-13 | -0.68 | 0.07501 | 0.004 | -9.072
-12.5 | -0.751 | 0.02 | 0.006 | -37.544
-12 | -0.742 | 0.01415 | 0.005 | -52.43
-11.5 | -0.72 | 0.01204 | 0.005 | -59.776
-11 | -0.563 | 0.07078 | 0.002 | -7.958
-10.5 | -0.539 | 0.0639 | 0.002 | -8.43
-10 | -0.617 | 0.01199 | 0.003 | -51.477
-9.5 | -0.595 | 0.01025 | 0.002 | -58.037
-9 | -0.564 | 0.00864 | 0.002 | -65.287
-8.5 | -0.431 | 0.0511 | 0.001 | -8.429
-8 | -0.402 | 0.05035 | 0 | -7.978
-7.5 | -0.377 | 0.04518 | 0 | -8.341
-7 | -0.431 | 0.00764 | -0.001 | -56.406
-6.5 | -0.398 | 0.00759 | -0.001 | -52.469
-6 | -0.295 | 0.03873 | -0.001 | -7.63
-5.5 | -0.423 | 0.03576 | -0.002 | -11.839
-5 | -0.533 | 0.00665 | -0.003 | -80.209
-4.5 | -0.501 | 0.00635 | -0.004 | -78.787
-4 | -0.451 | 0.00611 | -0.005 | -73.773
-3.5 | -0.392 | 0.00592 | -0.005 | -66.164
-3 | -0.329 | 0.00559 | -0.006 | -58.902
-2.5 | -0.265 | 0.00541 | -0.007 | -48.884
-2 | -0.199 | 0.00524 | -0.007 | -37.869
-1.5 | -0.132 | 0.00526 | -0.008 | -25.017
-1 | -0.064 | 0.00491 | -0.009 | -13.108
-0.5 | 0.003 | 0.00481 | -0.01 | 0.696
0 | 0.071 | 0.00465 | -0.01 | 15.302
0.5 | 0.139 | 0.00459 | -0.011 | 30.288
1 | 0.206 | 0.00448 | -0.012 | 46.088
1.5 | 0.274 | 0.00465 | -0.012 | 58.904
2 | 0.341 | 0.0048 | -0.013 | 71.017
2.5 | 0.407 | 0.0054 | -0.014 | 75.402
3 | 0.472 | 0.00556 | -0.014 | 84.92
3.5 | 0.535 | 0.00572 | -0.015 | 93.544
4 | 0.596 | 0.00595 | -0.016 | 100.134
4.5 | 0.65 | 0.0062 | -0.017 | 104.942
5 | 0.694 | 0.00594 | -0.017 | 116.759
5.5 | 0.718 | 0.00621 | -0.018 | 115.643
6 | 0.697 | 0.00664 | -0.019 | 104.968
6.5 | 0.464 | 0.00875 | -0.019 | 53.017
7 | 0.496 | 0.00937 | -0.02 | 52.927
7.5 | 0.529 | 0.00931 | -0.021 | 56.799
8 | 0.56 | 0.01006 | -0.021 | 55.674
8.5 | 0.486 | 0.04927 | -0.013 | 9.858
9 | 0.509 | 0.05555 | -0.012 | 9.156
9.5 | 0.655 | 0.01113 | -0.023 | 58.826
10 | 0.684 | 0.01211 | -0.024 | 56.475
10.5 | 0.707 | 0.01419 | -0.024 | 49.795
11 | 0.619 | 0.06543 | -0.015 | 9.46
11.5 | 0.638 | 0.07816 | -0.014 | 8.167
12 | 0.799 | 0.01558 | -0.026 | 51.306
12.5 | 0.817 | 0.01912 | -0.026 | 42.741
13 | 0.767 | 0.05227 | -0.022 | 14.667
13.5 | 0.747 | 0.08804 | -0.017 | 8.491
14 | 0.77 | 0.09709 | -0.016 | 7.931
14.5 | 0.802 | 0.09353 | -0.018 | 8.574
15 | 0.824 | 0.10303 | -0.018 | 8
15.5 | 0.849 | 0.11645 | -0.018 | 7.286
16 | 0.874 | 0.1227 | -0.019 | 7.126
16.5 | 0.899 | 0.12957 | -0.019 | 6.937
17 | 0.924 | 0.13969 | -0.019 | 6.615
17.5 | 0.951 | 0.14256 | -0.02 | 6.67
18 | 0.977 | 0.15064 | -0.021 | 6.488
18.5 | 1.004 | 0.15503 | -0.021 | 6.475
19 | 1.027 | 0.16777 | -0.021 | 6.123
19.5 | 1.054 | 0.17145 | -0.022 | 6.145
20 | 1.079 | 0.17553 | -0.023 | 6.15

## 152. Re 20M Mach 0.50 (2)
BIGFOIL.COM POLAR EXPORT
NACA65-110 a=0.2
NACA65-110 a=0.2 |  |  |  | Cl Max: | 0.9928 | at alpha= | 20 | deg
XFOIL ncrit=9 |  |  |  | L/D Max: | 122.347 | at alpha= | 5.5 | deg
Re: | 20000000 |  |  | Cd Min: | 0.28485 | at alpha= | 20 | deg
Mach: | 0.5 |  |  | Cl=0 at alpha= | -0.58696 | deg
|  |  |  | @ Cl=0.1, Cd= | 0.0040853
|  |  |  | @ Cl=0.4, Cd= | 0.0050832
|  |  |  | @ Cl=0.6, Cd= | 0.0056857
alpha (deg) | Cl | Cd | Cm | Cl/Cd
-16 | -0.7499 | 0.20796 | 0.0538 | -3.606
-15.5 | -0.731 | 0.19839 | 0.0484 | -3.6847
-15 | -0.7113 | 0.18941 | 0.0431 | -3.7553
-14.5 | -0.6942 | 0.17947 | 0.0376 | -3.8681
-14 | -0.6797 | 0.16902 | 0.0318 | -4.0214
-13.5 | -0.6626 | 0.15991 | 0.0266 | -4.1436
-13 | -0.6494 | 0.14984 | 0.021 | -4.334
-12 | -0.6294 | 0.13051 | 0.0105 | -4.8226
-11.5 | -0.6281 | 0.11881 | 0.0038 | -5.2866
-11 | -0.6208 | 0.10926 | -0.0018 | -5.6819
-10.5 | -0.623 | 0.09805 | -0.0086 | -6.3539
-10 | -0.6231 | 0.08795 | -0.0148 | -7.0847
-9.5 | -0.63 | 0.07694 | -0.0221 | -8.1882
-9 | -0.6401 | 0.06402 | -0.0333 | -9.9984
-8.5 | -0.6595 | 0.05391 | -0.0412 | -12.2334
-8 | -0.6928 | 0.04687 | -0.0413 | -14.7813
-7.5 | -0.7241 | 0.0402 | -0.0359 | -18.0124
-7 | -0.7354 | 0.03176 | -0.0316 | -23.1549
-6.5 | -0.7333 | 0.02263 | -0.0263 | -32.4039
-6 | -0.7159 | 0.01346 | -0.0207 | -53.1872
-5.5 | -0.6771 | 0.00744 | -0.0155 | -91.0081
-5 | -0.61 | 0.00629 | -0.0127 | -96.9793
-4.5 | -0.5386 | 0.00587 | -0.0113 | -91.7547
-4 | -0.468 | 0.00552 | -0.0104 | -84.7826
-3.5 | -0.3978 | 0.00531 | -0.0099 | -74.9153
-3 | -0.3283 | 0.00513 | -0.0097 | -63.9961
-2.5 | -0.2594 | 0.00498 | -0.0098 | -52.0884
-2 | -0.191 | 0.00484 | -0.01 | -39.4628
-1.5 | -0.1229 | 0.00474 | -0.0104 | -25.9283
-1 | -0.0551 | 0.00461 | -0.0109 | -11.9523
-0.5 | 0.0116 | 0.00438 | -0.0114 | 2.6484
0.5 | 0.1406 | 0.00395 | -0.0123 | 35.5949
1 | 0.2033 | 0.00428 | -0.0126 | 47.5
2 | 0.3349 | 0.00489 | -0.0133 | 68.4867
2.5 | 0.4023 | 0.00509 | -0.0135 | 79.0373
3 | 0.4704 | 0.00529 | -0.0136 | 88.9225
3.5 | 0.5389 | 0.0055 | -0.0136 | 97.9818
4 | 0.608 | 0.00571 | -0.0133 | 106.4799
4.5 | 0.6775 | 0.00599 | -0.0127 | 113.1052
5 | 0.7479 | 0.00628 | -0.0118 | 119.0924
5.5 | 0.8185 | 0.00669 | -0.0103 | 122.3468
6 | 0.8881 | 0.00735 | -0.0079 | 120.8299
6.5 | 0.9376 | 0.00995 | -0.0022 | 94.2312
7 | 0.9572 | 0.01705 | 0.0053 | 56.1408
7.5 | 0.9565 | 0.02523 | 0.0131 | 37.9112
8 | 0.9358 | 0.03266 | 0.0212 | 28.6528
8.5 | 0.8942 | 0.03788 | 0.0306 | 23.6061
9 | 0.8589 | 0.04464 | 0.0332 | 19.2406
9.5 | 0.8204 | 0.05334 | 0.0314 | 15.3806
10 | 0.7951 | 0.06542 | 0.0219 | 12.1538
10.5 | 0.7851 | 0.08011 | 0.0101 | 9.8003
11 | 0.7773 | 0.09287 | 0.0016 | 8.3698
11.5 | 0.7675 | 0.10572 | -0.0066 | 7.2597
12 | 0.7617 | 0.11829 | -0.0144 | 6.4393
12.5 | 0.7604 | 0.13048 | -0.0217 | 5.8277
13 | 0.7657 | 0.14167 | -0.0283 | 5.4048
13.5 | 0.7713 | 0.15339 | -0.0352 | 5.0284
14 | 0.7722 | 0.16732 | -0.0429 | 4.6151
14.5 | 0.7821 | 0.17913 | -0.0495 | 4.3661
15 | 0.7994 | 0.18853 | -0.0549 | 4.2402
15.5 | 0.8179 | 0.19781 | -0.0604 | 4.1348
16 | 0.836 | 0.20728 | -0.0659 | 4.0332
16.5 | 0.8522 | 0.21819 | -0.0719 | 3.9058
17 | 0.8691 | 0.22942 | -0.0779 | 3.7882
17.5 | 0.8882 | 0.23962 | -0.0836 | 3.7067
18 | 0.9084 | 0.24936 | -0.0892 | 3.6429
18.5 | 0.9302 | 0.25761 | -0.0946 | 3.6109
19 | 0.9509 | 0.26703 | -0.1002 | 3.561
19.5 | 0.972 | 0.27568 | -0.1057 | 3.5258
20 | 0.9928 | 0.28485 | -0.1113 | 3.4853