## index
index | Re | Mach | Datasource
1 | 50000 | 0 | JavaFoil+Calcfoil stall+Eppler ext transition
2 | 50000 | 0 | XFOIL ncrit=9
3 | 50000 | 0.1 | JavaFoil+Calcfoil stall+Eppler ext transition
4 | 50000 | 0.1 | XFOIL ncrit=9
5 | 50000 | 0.25 | JavaFoil+Calcfoil stall+Eppler ext transition
6 | 50000 | 0.25 | XFOIL ncrit=9
7 | 50000 | 0.5 | JavaFoil+Calcfoil stall+Eppler ext transition
8 | 50000 | 0.5 | XFOIL ncrit=9
9 | 100000 | 0 | JavaFoil+Calcfoil stall+Eppler ext transition
10 | 100000 | 0 | XFOIL ncrit=9
11 | 100000 | 0.1 | JavaFoil+Calcfoil stall+Eppler ext transition
12 | 100000 | 0.1 | XFOIL ncrit=9
13 | 100000 | 0.25 | JavaFoil+Calcfoil stall+Eppler ext transition
14 | 100000 | 0.25 | XFOIL ncrit=9
15 | 100000 | 0.5 | JavaFoil+Calcfoil stall+Eppler ext transition
16 | 100000 | 0.5 | XFOIL ncrit=9
17 | 250000 | 0 | JavaFoil+Calcfoil stall+Eppler ext transition
18 | 250000 | 0 | XFOIL ncrit=9
19 | 250000 | 0.1 | JavaFoil+Calcfoil stall+Eppler ext transition
20 | 250000 | 0.1 | XFOIL ncrit=9
21 | 250000 | 0.25 | JavaFoil+Calcfoil stall+Eppler ext transition
22 | 250000 | 0.25 | XFOIL ncrit=9
23 | 250000 | 0.5 | JavaFoil+Calcfoil stall+Eppler ext transition
24 | 250000 | 0.5 | XFOIL ncrit=9
25 | 500000 | 0 | JavaFoil+Calcfoil stall+Eppler ext transition
26 | 500000 | 0 | XFOIL ncrit=9
27 | 500000 | 0.1 | JavaFoil+Calcfoil stall+Eppler ext transition
28 | 500000 | 0.1 | XFOIL ncrit=9
29 | 500000 | 0.25 | JavaFoil+Calcfoil stall+Eppler ext transition
30 | 500000 | 0.25 | XFOIL ncrit=9
31 | 500000 | 0.5 | JavaFoil+Calcfoil stall+Eppler ext transition
32 | 500000 | 0.5 | XFOIL ncrit=9
33 | 750000 | 0 | JavaFoil+Calcfoil stall+Eppler ext transition
34 | 750000 | 0 | XFOIL ncrit=9
35 | 750000 | 0.1 | JavaFoil+Calcfoil stall+Eppler ext transition
36 | 750000 | 0.1 | XFOIL ncrit=9
37 | 750000 | 0.25 | JavaFoil+Calcfoil stall+Eppler ext transition
38 | 750000 | 0.25 | XFOIL ncrit=9
39 | 750000 | 0.5 | JavaFoil+Calcfoil stall+Eppler ext transition
40 | 750000 | 0.5 | XFOIL ncrit=9
41 | 1000000 | 0 | JavaFoil+Calcfoil stall+Eppler ext transition
42 | 1000000 | 0 | XFOIL ncrit=9
43 | 1000000 | 0.1 | JavaFoil+Calcfoil stall+Eppler ext transition
44 | 1000000 | 0.1 | XFOIL ncrit=9
45 | 1000000 | 0.25 | JavaFoil+Calcfoil stall+Eppler ext transition
46 | 1000000 | 0.25 | XFOIL ncrit=9
47 | 1000000 | 0.5 | JavaFoil+Calcfoil stall+Eppler ext transition
48 | 1000000 | 0.5 | XFOIL ncrit=9
49 | 2000000 | 0 | JavaFoil+Calcfoil stall+Eppler ext transition
50 | 2000000 | 0 | XFOIL ncrit=9
51 | 2000000 | 0.1 | JavaFoil+Calcfoil stall+Eppler ext transition
52 | 2000000 | 0.1 | XFOIL ncrit=9
53 | 2000000 | 0.25 | JavaFoil+Calcfoil stall+Eppler ext transition
54 | 2000000 | 0.25 | XFOIL ncrit=9
55 | 2000000 | 0.5 | JavaFoil+Calcfoil stall+Eppler ext transition
56 | 2000000 | 0.5 | XFOIL ncrit=9
57 | 3000000 | 0 | JavaFoil+Calcfoil stall+Eppler ext transition
58 | 3000000 | 0 | XFOIL ncrit=9
59 | 3000000 | 0.1 | JavaFoil+Calcfoil stall+Eppler ext transition
60 | 3000000 | 0.1 | XFOIL ncrit=9
61 | 3000000 | 0.25 | JavaFoil+Calcfoil stall+Eppler ext transition
62 | 3000000 | 0.25 | XFOIL ncrit=9
63 | 3000000 | 0.5 | JavaFoil+Calcfoil stall+Eppler ext transition
64 | 3000000 | 0.5 | XFOIL ncrit=9
65 | 4000000 | 0 | JavaFoil+Calcfoil stall+Eppler ext transition
66 | 4000000 | 0 | XFOIL ncrit=9
67 | 4000000 | 0.1 | JavaFoil+Calcfoil stall+Eppler ext transition
68 | 4000000 | 0.1 | XFOIL ncrit=9
69 | 4000000 | 0.25 | JavaFoil+Calcfoil stall+Eppler ext transition
70 | 4000000 | 0.25 | XFOIL ncrit=9
71 | 4000000 | 0.5 | JavaFoil+Calcfoil stall+Eppler ext transition
72 | 4000000 | 0.5 | XFOIL ncrit=9
73 | 5000000 | 0 | JavaFoil+Calcfoil stall+Eppler ext transition
74 | 5000000 | 0 | XFOIL ncrit=9
75 | 5000000 | 0.1 | JavaFoil+Calcfoil stall+Eppler ext transition
76 | 5000000 | 0.1 | XFOIL ncrit=9
77 | 5000000 | 0.25 | JavaFoil+Calcfoil stall+Eppler ext transition
78 | 5000000 | 0.25 | XFOIL ncrit=9
79 | 5000000 | 0.5 | JavaFoil+Calcfoil stall+Eppler ext transition
80 | 5000000 | 0.5 | XFOIL ncrit=9
81 | 6000000 | 0 | JavaFoil+Calcfoil stall+Eppler ext transition
82 | 6000000 | 0 | XFOIL ncrit=9
83 | 6000000 | 0.1 | JavaFoil+Calcfoil stall+Eppler ext transition
84 | 6000000 | 0.1 | XFOIL ncrit=9
85 | 6000000 | 0.25 | JavaFoil+Calcfoil stall+Eppler ext transition
86 | 6000000 | 0.25 | XFOIL ncrit=9
87 | 6000000 | 0.5 | JavaFoil+Calcfoil stall+Eppler ext transition
88 | 6000000 | 0.5 | XFOIL ncrit=9
89 | 7000000 | 0 | JavaFoil+Calcfoil stall+Eppler ext transition
90 | 7000000 | 0 | XFOIL ncrit=9
91 | 7000000 | 0.1 | JavaFoil+Calcfoil stall+Eppler ext transition
92 | 7000000 | 0.1 | XFOIL ncrit=9
93 | 7000000 | 0.25 | JavaFoil+Calcfoil stall+Eppler ext transition
94 | 7000000 | 0.25 | XFOIL ncrit=9
95 | 7000000 | 0.5 | JavaFoil+Calcfoil stall+Eppler ext transition
96 | 7000000 | 0.5 | XFOIL ncrit=9
97 | 8000000 | 0 | JavaFoil+Calcfoil stall+Eppler ext transition
98 | 8000000 | 0 | XFOIL ncrit=9
99 | 8000000 | 0.1 | JavaFoil+Calcfoil stall+Eppler ext transition
100 | 8000000 | 0.1 | XFOIL ncrit=9
101 | 8000000 | 0.25 | JavaFoil+Calcfoil stall+Eppler ext transition
102 | 8000000 | 0.25 | XFOIL ncrit=9
103 | 8000000 | 0.5 | JavaFoil+Calcfoil stall+Eppler ext transition
104 | 8000000 | 0.5 | XFOIL ncrit=9
105 | 10000000 | 0 | JavaFoil+Calcfoil stall+Eppler ext transition
106 | 10000000 | 0 | XFOIL ncrit=9
107 | 10000000 | 0.1 | JavaFoil+Calcfoil stall+Eppler ext transition
108 | 10000000 | 0.1 | XFOIL ncrit=9
109 | 10000000 | 0.25 | JavaFoil+Calcfoil stall+Eppler ext transition
110 | 10000000 | 0.25 | XFOIL ncrit=9
111 | 10000000 | 0.5 | JavaFoil+Calcfoil stall+Eppler ext transition
112 | 10000000 | 0.5 | XFOIL ncrit=9
113 | 12000000 | 0 | JavaFoil+Calcfoil stall+Eppler ext transition
114 | 12000000 | 0 | XFOIL ncrit=9
115 | 12000000 | 0.1 | JavaFoil+Calcfoil stall+Eppler ext transition
116 | 12000000 | 0.1 | XFOIL ncrit=9
117 | 12000000 | 0.25 | JavaFoil+Calcfoil stall+Eppler ext transition
118 | 12000000 | 0.25 | XFOIL ncrit=9
119 | 12000000 | 0.5 | JavaFoil+Calcfoil stall+Eppler ext transition
120 | 12000000 | 0.5 | XFOIL ncrit=9
121 | 14000000 | 0 | JavaFoil+Calcfoil stall+Eppler ext transition
122 | 14000000 | 0 | XFOIL ncrit=9
123 | 14000000 | 0.1 | JavaFoil+Calcfoil stall+Eppler ext transition
124 | 14000000 | 0.1 | XFOIL ncrit=9
125 | 14000000 | 0.25 | JavaFoil+Calcfoil stall+Eppler ext transition
126 | 14000000 | 0.25 | XFOIL ncrit=9
127 | 14000000 | 0.5 | JavaFoil+Calcfoil stall+Eppler ext transition
128 | 14000000 | 0.5 | XFOIL ncrit=9
129 | 16000000 | 0 | JavaFoil+Calcfoil stall+Eppler ext transition
130 | 16000000 | 0 | XFOIL ncrit=9
131 | 16000000 | 0.1 | JavaFoil+Calcfoil stall+Eppler ext transition
132 | 16000000 | 0.1 | XFOIL ncrit=9
133 | 16000000 | 0.25 | JavaFoil+Calcfoil stall+Eppler ext transition
134 | 16000000 | 0.25 | XFOIL ncrit=9
135 | 16000000 | 0.5 | JavaFoil+Calcfoil stall+Eppler ext transition
136 | 16000000 | 0.5 | XFOIL ncrit=9
137 | 18000000 | 0 | JavaFoil+Calcfoil stall+Eppler ext transition
138 | 18000000 | 0 | XFOIL ncrit=9
139 | 18000000 | 0.1 | JavaFoil+Calcfoil stall+Eppler ext transition
140 | 18000000 | 0.1 | XFOIL ncrit=9
141 | 18000000 | 0.25 | JavaFoil+Calcfoil stall+Eppler ext transition
142 | 18000000 | 0.25 | XFOIL ncrit=9
143 | 18000000 | 0.5 | JavaFoil+Calcfoil stall+Eppler ext transition
144 | 18000000 | 0.5 | XFOIL ncrit=9
145 | 20000000 | 0 | JavaFoil+Calcfoil stall+Eppler ext transition
146 | 20000000 | 0 | XFOIL ncrit=9
147 | 20000000 | 0.1 | JavaFoil+Calcfoil stall+Eppler ext transition
148 | 20000000 | 0.1 | XFOIL ncrit=9
149 | 20000000 | 0.25 | JavaFoil+Calcfoil stall+Eppler ext transition
150 | 20000000 | 0.25 | XFOIL ncrit=9
151 | 20000000 | 0.5 | JavaFoil+Calcfoil stall+Eppler ext transition
152 | 20000000 | 0.5 | XFOIL ncrit=9

## 1. Re 50k Mach 0.00 (1)
BIGFOIL.COM POLAR EXPORT
NACA2215
NACA2215 |  |  |  | Cl Max: | 1.414 | at alpha= | 17 | deg
JavaFoil+Calcfoil stall+Eppler ext transition |  |  |  | L/D Max: | 34.259 | at alpha= | 5.5 | deg
Re: | 50000 |  |  | Cd Min: | 0.01818 | at alpha= | -3 | deg
Mach: | 0 |  |  | Cl=0 at alpha= | -1.9344 | deg
|  |  |  | @ Cl=0.1, Cd= | 0.01822
|  |  |  | @ Cl=0.4, Cd= | 0.019305
|  |  |  | @ Cl=0.6, Cd= | 0.021147
alpha (deg) | Cl | Cd | Cm | Cl/Cd
-20 | -0.984 | 0.27272 | -0.007 | -3.61
-19.5 | -0.993 | 0.25957 | -0.007 | -3.827
-19 | -1.001 | 0.24558 | -0.007 | -4.074
-18.5 | -1.006 | 0.2333 | -0.008 | -4.312
-18 | -1.01 | 0.21853 | -0.008 | -4.62
-17.5 | -1.011 | 0.20764 | -0.008 | -4.87
-17 | -1.011 | 0.19634 | -0.008 | -5.147
-16.5 | -1.008 | 0.18398 | -0.008 | -5.476
-16 | -1.002 | 0.17372 | -0.009 | -5.769
-15.5 | -0.994 | 0.16363 | -0.009 | -6.077
-15 | -0.983 | 0.15336 | -0.009 | -6.409
-14.5 | -0.969 | 0.14486 | -0.009 | -6.687
-14 | -0.952 | 0.13613 | -0.009 | -6.993
-13.5 | -0.933 | 0.12721 | -0.01 | -7.333
-13 | -0.911 | 0.11958 | -0.01 | -7.62
-12.5 | -0.887 | 0.1125 | -0.01 | -7.887
-12 | -0.861 | 0.10513 | -0.01 | -8.187
-11.5 | -0.832 | 0.09868 | -0.011 | -8.432
-11 | -0.801 | 0.09269 | -0.011 | -8.644
-10.5 | -0.768 | 0.08671 | -0.011 | -8.859
-10 | -0.733 | 0.08134 | -0.012 | -9.007
-9.5 | -0.695 | 0.07611 | -0.012 | -9.137
-9 | -0.657 | 0.07134 | -0.012 | -9.204
-8.5 | -0.616 | 0.06685 | -0.013 | -9.219
-8 | -0.575 | 0.06275 | -0.013 | -9.159
-7.5 | -0.532 | 0.05892 | -0.014 | -9.028
-7 | -0.488 | 0.0553 | -0.014 | -8.824
-6.5 | -0.443 | 0.05193 | -0.015 | -8.534
-6 | -0.398 | 0.04868 | -0.016 | -8.17
-5.5 | -0.352 | 0.04523 | -0.017 | -7.789
-5 | -0.369 | 0.02083 | -0.028 | -17.699
-4.5 | -0.31 | 0.02041 | -0.028 | -15.207
-4 | -0.251 | 0.02005 | -0.029 | -12.52
-3.5 | -0.191 | 0.01973 | -0.029 | -9.675
-3 | -0.13 | 0.01818 | -0.03 | -7.17
-2.5 | -0.069 | 0.01851 | -0.03 | -3.753
-2 | -0.008 | 0.01828 | -0.031 | -0.454
-1.5 | 0.053 | 0.01822 | -0.031 | 2.904
-1 | 0.114 | 0.01822 | -0.031 | 6.266
-0.5 | 0.175 | 0.01829 | -0.032 | 9.587
0 | 0.236 | 0.01845 | -0.032 | 12.769
0.5 | 0.296 | 0.01868 | -0.033 | 15.862
1 | 0.357 | 0.01899 | -0.033 | 18.793
1.5 | 0.417 | 0.01943 | -0.033 | 21.483
2 | 0.478 | 0.02025 | -0.034 | 23.591
2.5 | 0.537 | 0.02065 | -0.034 | 26.021
3 | 0.596 | 0.02111 | -0.034 | 28.242
3.5 | 0.654 | 0.02165 | -0.035 | 30.223
4 | 0.711 | 0.02229 | -0.035 | 31.913
4.5 | 0.767 | 0.02306 | -0.035 | 33.239
5 | 0.82 | 0.02403 | -0.035 | 34.101
5.5 | 0.868 | 0.02535 | -0.035 | 34.259
6 | 0.912 | 0.02725 | -0.035 | 33.463
6.5 | 0.951 | 0.02985 | -0.035 | 31.87
7 | 0.987 | 0.0332 | -0.034 | 29.745
7.5 | 1.023 | 0.03694 | -0.034 | 27.703
8 | 1.062 | 0.04052 | -0.033 | 26.212
8.5 | 1.104 | 0.04373 | -0.033 | 25.238
9 | 1.148 | 0.04642 | -0.034 | 24.733
9.5 | 1.195 | 0.0487 | -0.034 | 24.532
10 | 1.239 | 0.05128 | -0.034 | 24.165
10.5 | 1.275 | 0.05536 | -0.034 | 23.03
11 | 1.302 | 0.06109 | -0.034 | 21.319
11.5 | 1.324 | 0.06811 | -0.034 | 19.437
12 | 1.342 | 0.0761 | -0.033 | 17.632
12.5 | 1.358 | 0.08486 | -0.032 | 15.998
13 | 1.371 | 0.09424 | -0.031 | 14.545
13.5 | 1.385 | 0.10373 | -0.03 | 13.353
14 | 1.381 | 0.11796 | -0.028 | 11.705
14.5 | 1.382 | 0.1297 | -0.024 | 10.653
15 | 1.391 | 0.13892 | -0.023 | 10.01
15.5 | 1.4 | 0.14786 | -0.022 | 9.465
16 | 1.407 | 0.15693 | -0.022 | 8.965
16.5 | 1.412 | 0.16659 | -0.021 | 8.473
17 | 1.414 | 0.17658 | -0.021 | 8.009
17.5 | 1.414 | 0.18683 | -0.021 | 7.568
18 | 1.41 | 0.19764 | -0.02 | 7.135
18.5 | 1.403 | 0.20898 | -0.02 | 6.713
19 | 1.393 | 0.2209 | -0.02 | 6.307
19.5 | 1.381 | 0.23279 | -0.02 | 5.934
20 | 1.367 | 0.24655 | -0.02 | 5.546

## 2. Re 50k Mach 0.00 (2)
BIGFOIL.COM POLAR EXPORT
NACA2215
NACA2215 |  |  |  | Cl Max: | 0.8136 | at alpha= | 7 | deg
XFOIL ncrit=9 |  |  |  | L/D Max: | 23.5281 | at alpha= | 4 | deg
Re: | 50000 |  |  | Cd Min: | 0.1373 | at alpha= | -12 | deg
Mach: | 0 |  |  | Cl=0 at alpha= | -1.2464 | deg
|  |  |  | @ Cl=0.1, Cd= | 0.03342
|  |  |  | @ Cl=0.4, Cd= | 0.030225
|  |  |  | @ Cl=0.6, Cd= | 0.09444
alpha (deg) | Cl | Cd | Cm | Cl/Cd
-12 | -0.3939 | 0.1373 | -0.0179 | -2.8689
-11.5 | -0.38 | 0.13085 | -0.0175 | -2.9041
-11 | -0.3547 | 0.12371 | -0.0165 | -2.8672
-10.5 | -0.3423 | 0.11783 | -0.0157 | -2.905
-10 | -0.3337 | 0.1125 | -0.0145 | -2.9662
-9.5 | -0.3343 | 0.10753 | -0.0131 | -3.1089
-9 | -0.4373 | 0.08874 | -0.0286 | -4.9279
-8.5 | -0.6582 | 0.06553 | -0.0317 | -10.0443
-8 | -0.6876 | 0.05841 | -0.025 | -11.772
-7.5 | -0.7055 | 0.05207 | -0.018 | -13.5491
-7 | -0.7097 | 0.04652 | -0.0113 | -15.2558
-6.5 | -0.6952 | 0.04177 | -0.0063 | -16.6435
-6 | -0.6725 | 0.03811 | -0.0018 | -17.6463
-5.5 | -0.6448 | 0.0348 | 0.0021 | -18.5287
-5 | -0.6114 | 0.03221 | 0.0054 | -18.9817
-4.5 | -0.5754 | 0.03014 | 0.0083 | -19.0909
-4 | -0.5387 | 0.02844 | 0.011 | -18.9416
-3.5 | -0.5032 | 0.02701 | 0.0138 | -18.6301
-3 | -0.4776 | 0.02521 | 0.0188 | -18.9449
-2.5 | -0.4682 | 0.02513 | 0.0312 | -18.6311
-2 | -0.3983 | 0.02762 | 0.0328 | -14.4207
-1.5 | -0.0694 | 0.03385 | -0.0135 | -2.0502
-1 | 0.0674 | 0.03364 | -0.0349 | 2.0036
-0.5 | 0.1696 | 0.03295 | -0.0473 | 5.1472
0 | 0.2731 | 0.03199 | -0.0574 | 8.537
0.5 | 0.375 | 0.03066 | -0.0654 | 12.2309
1 | 0.4676 | 0.02905 | -0.0701 | 16.0964
1.5 | 0.5409 | 0.02775 | -0.0709 | 19.4919
2 | 0.5761 | 0.02783 | -0.0664 | 20.7007
2.5 | 0.6191 | 0.02791 | -0.0629 | 22.182
3 | 0.6552 | 0.02859 | -0.0587 | 22.9171
3.5 | 0.6877 | 0.02967 | -0.0543 | 23.1783
4 | 0.7249 | 0.03081 | -0.0507 | 23.5281
4.5 | 0.7507 | 0.03265 | -0.0459 | 22.9923
5 | 0.7683 | 0.03505 | -0.0404 | 21.9201
5.5 | 0.7847 | 0.03773 | -0.0351 | 20.7978
6 | 0.7957 | 0.0409 | -0.0294 | 19.4548
6.5 | 0.8032 | 0.0445 | -0.0238 | 18.0494
7 | 0.8136 | 0.04816 | -0.0188 | 16.8937
7.5 | 0.5886 | 0.0703 | -0.0085 | 8.3727
8 | 0.6101 | 0.07509 | -0.0073 | 8.1249
8.5 | 0.5432 | 0.08794 | -0.0094 | 6.1769
9 | 0.5679 | 0.09444 | -0.0098 | 6.0133

## 3. Re 50k Mach 0.10 (1)
BIGFOIL.COM POLAR EXPORT
NACA2215
NACA2215 |  |  |  | Cl Max: | 1.4 | at alpha= | 16.5 | deg
JavaFoil+Calcfoil stall+Eppler ext transition |  |  |  | L/D Max: | 34.01 | at alpha= | 5.5 | deg
Re: | 50000 |  |  | Cd Min: | 0.01827 | at alpha= | -1.5 | deg
Mach: | 0.1 |  |  | Cl=0 at alpha= | -1.9344 | deg
|  |  |  | @ Cl=0.1, Cd= | 0.018278
|  |  |  | @ Cl=0.4, Cd= | 0.019357
|  |  |  | @ Cl=0.6, Cd= | 0.0212
alpha (deg) | Cl | Cd | Cm | Cl/Cd
-20 | -0.947 | 0.28446 | -0.007 | -3.328
-19.5 | -0.959 | 0.26824 | -0.007 | -3.575
-19 | -0.969 | 0.25383 | -0.007 | -3.819
-18.5 | -0.978 | 0.23861 | -0.008 | -4.099
-18 | -0.985 | 0.2248 | -0.008 | -4.38
-17.5 | -0.989 | 0.2121 | -0.008 | -4.664
-17 | -0.991 | 0.19938 | -0.008 | -4.972
-16.5 | -0.991 | 0.18896 | -0.008 | -5.245
-16 | -0.988 | 0.17744 | -0.009 | -5.57
-15.5 | -0.983 | 0.16698 | -0.009 | -5.886
-15 | -0.973 | 0.15675 | -0.009 | -6.21
-14.5 | -0.961 | 0.14684 | -0.009 | -6.545
-14 | -0.946 | 0.13779 | -0.009 | -6.866
-13.5 | -0.928 | 0.12912 | -0.01 | -7.19
-13 | -0.908 | 0.1215 | -0.01 | -7.475
-12.5 | -0.885 | 0.11363 | -0.01 | -7.791
-12 | -0.86 | 0.10656 | -0.01 | -8.069
-11.5 | -0.832 | 0.09963 | -0.011 | -8.349
-11 | -0.802 | 0.09331 | -0.011 | -8.591
-10.5 | -0.769 | 0.0874 | -0.011 | -8.8
-10 | -0.734 | 0.08187 | -0.012 | -8.966
-9.5 | -0.697 | 0.07661 | -0.012 | -9.1
-9 | -0.658 | 0.07173 | -0.012 | -9.18
-8.5 | -0.618 | 0.06724 | -0.013 | -9.195
-8 | -0.577 | 0.06307 | -0.013 | -9.145
-7.5 | -0.534 | 0.05917 | -0.014 | -9.024
-7 | -0.49 | 0.05552 | -0.014 | -8.824
-6.5 | -0.445 | 0.05213 | -0.015 | -8.535
-6 | -0.399 | 0.0489 | -0.016 | -8.167
-5.5 | -0.354 | 0.0455 | -0.017 | -7.773
-5 | -0.37 | 0.02091 | -0.028 | -17.706
-4.5 | -0.312 | 0.02048 | -0.029 | -15.228
-4 | -0.252 | 0.0201 | -0.029 | -12.544
-3.5 | -0.192 | 0.01979 | -0.029 | -9.693
-3 | -0.131 | 0.01952 | -0.03 | -6.709
-2.5 | -0.07 | 0.01857 | -0.03 | -3.759
-2 | -0.008 | 0.01833 | -0.031 | -0.455
-1.5 | 0.053 | 0.01827 | -0.031 | 2.91
-1 | 0.115 | 0.01828 | -0.032 | 6.278
-0.5 | 0.176 | 0.01834 | -0.032 | 9.608
0 | 0.237 | 0.0185 | -0.032 | 12.794
0.5 | 0.298 | 0.01874 | -0.033 | 15.887
1 | 0.359 | 0.01905 | -0.033 | 18.823
1.5 | 0.419 | 0.0195 | -0.033 | 21.504
2 | 0.48 | 0.02032 | -0.034 | 23.621
2.5 | 0.54 | 0.02072 | -0.034 | 26.048
3 | 0.599 | 0.02119 | -0.034 | 28.261
3.5 | 0.657 | 0.02175 | -0.035 | 30.224
4 | 0.714 | 0.0224 | -0.035 | 31.887
4.5 | 0.77 | 0.0232 | -0.035 | 33.177
5 | 0.823 | 0.02421 | -0.035 | 33.979
5.5 | 0.871 | 0.02561 | -0.035 | 34.01
6 | 0.914 | 0.02761 | -0.035 | 33.113
6.5 | 0.952 | 0.03042 | -0.035 | 31.303
7 | 0.989 | 0.03382 | -0.034 | 29.237
7.5 | 1.025 | 0.03762 | -0.034 | 27.252
8 | 1.064 | 0.04121 | -0.033 | 25.828
8.5 | 1.106 | 0.04444 | -0.033 | 24.892
9 | 1.151 | 0.04714 | -0.034 | 24.418
9.5 | 1.198 | 0.04941 | -0.034 | 24.243
10 | 1.242 | 0.05202 | -0.035 | 23.882
10.5 | 1.276 | 0.05649 | -0.034 | 22.594
11 | 1.303 | 0.06249 | -0.034 | 20.846
11.5 | 1.323 | 0.0697 | -0.034 | 18.988
12 | 1.341 | 0.07791 | -0.033 | 17.207
12.5 | 1.355 | 0.08695 | -0.032 | 15.588
13 | 1.369 | 0.09641 | -0.031 | 14.197
13.5 | 1.379 | 0.10689 | -0.03 | 12.899
14 | 1.371 | 0.12154 | -0.026 | 11.282
14.5 | 1.376 | 0.13173 | -0.024 | 10.446
15 | 1.385 | 0.1408 | -0.023 | 9.833
15.5 | 1.392 | 0.14991 | -0.022 | 9.285
16 | 1.397 | 0.15933 | -0.021 | 8.77
16.5 | 1.4 | 0.1693 | -0.021 | 8.269
17 | 1.4 | 0.17968 | -0.021 | 7.79
17.5 | 1.397 | 0.19001 | -0.02 | 7.352
18 | 1.39 | 0.20158 | -0.02 | 6.895
18.5 | 1.38 | 0.21355 | -0.02 | 6.46
19 | 1.366 | 0.22633 | -0.02 | 6.037
19.5 | 1.351 | 0.23902 | -0.02 | 5.652
20 | 1.333 | 0.25296 | -0.02 | 5.27

## 4. Re 50k Mach 0.10 (2)
BIGFOIL.COM POLAR EXPORT
NACA2215
NACA2215 |  |  |  | Cl Max: | 0.7822 | at alpha= | 6 | deg
XFOIL ncrit=9 |  |  |  | L/D Max: | 23.6458 | at alpha= | 4 | deg
Re: | 50000 |  |  | Cd Min: | 0.13747 | at alpha= | -12 | deg
Mach: | 0.1 |  |  | Cl=0 at alpha= | -1.2807 | deg
|  |  |  | @ Cl=0.1, Cd= | 0.033629
|  |  |  | @ Cl=0.4, Cd= | 0.030319
|  |  |  | @ Cl=0.6, Cd= | 0.12688
alpha (deg) | Cl | Cd | Cm | Cl/Cd
-12 | -0.3898 | 0.13747 | -0.0179 | -2.8355
-11.5 | -0.3761 | 0.13108 | -0.0176 | -2.8692
-11 | -0.3523 | 0.1241 | -0.0167 | -2.8388
-10.5 | -0.3402 | 0.11822 | -0.0159 | -2.8777
-10 | -0.3314 | 0.11288 | -0.0147 | -2.9359
-9.5 | -0.3292 | 0.10765 | -0.0134 | -3.0581
-9 | -0.5746 | 0.07743 | -0.0379 | -7.4209
-8.5 | -0.668 | 0.06649 | -0.0315 | -10.0466
-8 | -0.6816 | 0.05944 | -0.026 | -11.467
-7.5 | -0.7015 | 0.05305 | -0.0189 | -13.2234
-7 | -0.7085 | 0.04738 | -0.0122 | -14.9536
-6.5 | -0.6969 | 0.04246 | -0.0068 | -16.4131
-6 | -0.6745 | 0.03872 | -0.0023 | -17.4199
-5.5 | -0.6486 | 0.03529 | 0.0018 | -18.3791
-5 | -0.6159 | 0.03265 | 0.0053 | -18.8637
-4.5 | -0.5796 | 0.03048 | 0.0081 | -19.0157
-4 | -0.5431 | 0.02879 | 0.011 | -18.8642
-3.5 | -0.5073 | 0.02732 | 0.0137 | -18.5688
-3 | -0.4781 | 0.02562 | 0.0178 | -18.6612
-2.5 | -0.4705 | 0.02517 | 0.0302 | -18.6929
-2 | -0.4091 | 0.02743 | 0.0336 | -14.9143
-1.5 | -0.0571 | 0.03419 | -0.0156 | -1.6701
-1 | 0.0731 | 0.03381 | -0.0358 | 2.1621
-0.5 | 0.1877 | 0.03304 | -0.0501 | 5.681
0 | 0.275 | 0.03213 | -0.0576 | 8.559
0.5 | 0.3892 | 0.03052 | -0.0672 | 12.7523
1 | 0.4844 | 0.02875 | -0.072 | 16.8487
1.5 | 0.5312 | 0.02827 | -0.0693 | 18.7902
2 | 0.5822 | 0.02784 | -0.0668 | 20.9124
2.5 | 0.6271 | 0.02788 | -0.0634 | 22.4928
3 | 0.6615 | 0.02864 | -0.059 | 23.0971
3.5 | 0.688 | 0.02999 | -0.054 | 22.941
4 | 0.7316 | 0.03094 | -0.051 | 23.6458
4.5 | 0.744 | 0.03334 | -0.0447 | 22.3155
5 | 0.7632 | 0.03571 | -0.0394 | 21.3722
5.5 | 0.7775 | 0.03853 | -0.0338 | 20.1791
6 | 0.7822 | 0.04207 | -0.0276 | 18.5928
6.5 | 0.7761 | 0.04647 | -0.021 | 16.7011
7 | 0.7745 | 0.05098 | -0.0155 | 15.1922
7.5 | 0.5763 | 0.07181 | -0.0084 | 8.0253
8 | 0.599 | 0.07663 | -0.0073 | 7.8168
8.5 | 0.5427 | 0.0885 | -0.0092 | 6.1322
9 | 0.5661 | 0.09529 | -0.0098 | 5.9408
11 | 0.5064 | 0.12688 | -0.0167 | 3.9912

## 5. Re 50k Mach 0.25 (1)
BIGFOIL.COM POLAR EXPORT
NACA2215
NACA2215 |  |  |  | Cl Max: | 1.342 | at alpha= | 12.5 | deg
JavaFoil+Calcfoil stall+Eppler ext transition |  |  |  | L/D Max: | 33.105 | at alpha= | 5 | deg
Re: | 50000 |  |  | Cd Min: | 0.01831 | at alpha= | -2.5 | deg
Mach: | 0.25 |  |  | Cl=0 at alpha= | -1.9297 | deg
|  |  |  | @ Cl=0.1, Cd= | 0.018554
|  |  |  | @ Cl=0.4, Cd= | 0.019703
|  |  |  | @ Cl=0.6, Cd= | 0.021556
alpha (deg) | Cl | Cd | Cm | Cl/Cd
-19.5 | -0.65 | 0.36604 | -0.007 | -1.776
-19 | -0.692 | 0.33477 | -0.007 | -2.067
-18.5 | -0.73 | 0.3083 | -0.007 | -2.369
-18 | -0.765 | 0.28128 | -0.008 | -2.721
-17.5 | -0.797 | 0.26191 | -0.008 | -3.042
-17 | -0.824 | 0.24014 | -0.008 | -3.433
-16.5 | -0.848 | 0.22443 | -0.008 | -3.778
-16 | -0.867 | 0.20708 | -0.009 | -4.186
-15.5 | -0.881 | 0.19229 | -0.009 | -4.584
-15 | -0.89 | 0.17838 | -0.009 | -4.989
-14.5 | -0.893 | 0.16513 | -0.009 | -5.41
-14 | -0.892 | 0.15346 | -0.009 | -5.815
-13.5 | -0.887 | 0.14249 | -0.01 | -6.225
-13 | -0.878 | 0.13173 | -0.01 | -6.662
-12.5 | -0.864 | 0.12243 | -0.01 | -7.056
-12 | -0.846 | 0.11433 | -0.011 | -7.402
-11.5 | -0.825 | 0.10619 | -0.011 | -7.767
-11 | -0.8 | 0.09874 | -0.011 | -8.1
-10.5 | -0.772 | 0.09175 | -0.011 | -8.409
-10 | -0.74 | 0.08569 | -0.012 | -8.631
-9.5 | -0.705 | 0.07978 | -0.012 | -8.834
-9 | -0.668 | 0.07431 | -0.013 | -8.985
-8.5 | -0.629 | 0.06947 | -0.013 | -9.048
-8 | -0.587 | 0.06487 | -0.013 | -9.057
-7.5 | -0.545 | 0.06073 | -0.014 | -8.971
-7 | -0.5 | 0.05687 | -0.015 | -8.799
-6.5 | -0.455 | 0.05331 | -0.015 | -8.533
-6 | -0.409 | 0.04998 | -0.016 | -8.173
-5.5 | -0.362 | 0.0467 | -0.017 | -7.742
-5 | -0.315 | 0.04283 | -0.019 | -7.353
-4.5 | -0.32 | 0.02086 | -0.029 | -15.319
-4 | -0.259 | 0.02046 | -0.03 | -12.643
-3.5 | -0.197 | 0.02011 | -0.03 | -9.788
-3 | -0.134 | 0.01982 | -0.031 | -6.782
-2.5 | -0.072 | 0.01831 | -0.031 | -3.915
-2 | -0.009 | 0.01861 | -0.032 | -0.461
-1.5 | 0.055 | 0.01854 | -0.032 | 2.944
-1 | 0.118 | 0.01856 | -0.032 | 6.35
-0.5 | 0.181 | 0.01864 | -0.033 | 9.713
0 | 0.243 | 0.01883 | -0.033 | 12.909
0.5 | 0.306 | 0.01908 | -0.034 | 16.021
1 | 0.368 | 0.01943 | -0.034 | 18.948
1.5 | 0.43 | 0.01996 | -0.034 | 21.565
2 | 0.493 | 0.02071 | -0.035 | 23.786
2.5 | 0.554 | 0.02115 | -0.035 | 26.172
3 | 0.614 | 0.02168 | -0.035 | 28.32
3.5 | 0.673 | 0.0223 | -0.036 | 30.183
4 | 0.731 | 0.02307 | -0.036 | 31.688
4.5 | 0.786 | 0.02402 | -0.036 | 32.732
5 | 0.838 | 0.02531 | -0.036 | 33.105
5.5 | 0.883 | 0.02723 | -0.036 | 32.434
6 | 0.924 | 0.02991 | -0.035 | 30.89
6.5 | 0.959 | 0.03369 | -0.035 | 28.462
7 | 0.995 | 0.03778 | -0.034 | 26.335
7.5 | 1.035 | 0.04162 | -0.034 | 24.859
8 | 1.076 | 0.04515 | -0.033 | 23.841
8.5 | 1.121 | 0.04819 | -0.034 | 23.265
9 | 1.168 | 0.05086 | -0.034 | 22.957
9.5 | 1.214 | 0.05346 | -0.035 | 22.714
10 | 1.253 | 0.0573 | -0.035 | 21.869
10.5 | 1.281 | 0.06306 | -0.035 | 20.321
11 | 1.303 | 0.07044 | -0.034 | 18.493
11.5 | 1.318 | 0.07881 | -0.033 | 16.729
12 | 1.331 | 0.0881 | -0.032 | 15.107
12.5 | 1.342 | 0.09793 | -0.031 | 13.7
13 | 1.337 | 0.11184 | -0.029 | 11.951
13.5 | 1.33 | 0.12434 | -0.025 | 10.7
14 | 1.333 | 0.13396 | -0.023 | 9.954
14.5 | 1.335 | 0.1437 | -0.022 | 9.288
15 | 1.332 | 0.15394 | -0.021 | 8.654
15.5 | 1.325 | 0.16467 | -0.021 | 8.048
16 | 1.313 | 0.17629 | -0.02 | 7.451
16.5 | 1.297 | 0.18904 | -0.02 | 6.86
17 | 1.275 | 0.20258 | -0.02 | 6.295
17.5 | 1.249 | 0.21831 | -0.02 | 5.721

## 6. Re 50k Mach 0.25 (2)
BIGFOIL.COM POLAR EXPORT
NACA2215
NACA2215 |  |  |  | Cl Max: | 0.7842 | at alpha= | 20 | deg
XFOIL ncrit=9 |  |  |  | L/D Max: | 22.341 | at alpha= | 3 | deg
Re: | 50000 |  |  | Cd Min: | 0.24189 | at alpha= | 20 | deg
Mach: | 0.25 |  |  | Cl=0 at alpha= | -1.2774 | deg
|  |  |  | @ Cl=0.1, Cd= | 0.034841
|  |  |  | @ Cl=0.4, Cd= | 0.030946
|  |  |  | @ Cl=0.6, Cd= | 0.02856
alpha (deg) | Cl | Cd | Cm | Cl/Cd
-11.5 | -0.3579 | 0.13253 | -0.0181 | -2.7005
-11 | -0.3402 | 0.12616 | -0.0174 | -2.6966
-10.5 | -0.3292 | 0.12034 | -0.0168 | -2.7356
-10 | -0.3203 | 0.11491 | -0.0157 | -2.7874
-9.5 | -0.3129 | 0.10918 | -0.0146 | -2.8659
-9 | -0.4258 | 0.09337 | -0.0297 | -4.5604
-8.5 | -0.5304 | 0.07444 | -0.0387 | -7.1252
-8 | -0.6504 | 0.0647 | -0.0307 | -10.0526
-7.5 | -0.6767 | 0.05817 | -0.0239 | -11.6331
-7 | -0.6959 | 0.0521 | -0.0168 | -13.357
-6.5 | -0.7019 | 0.0466 | -0.01 | -15.0622
-6 | -0.6817 | 0.04231 | -0.0054 | -16.112
-5.5 | -0.6664 | 0.03839 | 0 | -17.3587
-5 | -0.6356 | 0.03516 | 0.0037 | -18.0774
-4.5 | -0.6025 | 0.03257 | 0.0071 | -18.4986
-4 | -0.5668 | 0.03057 | 0.0103 | -18.5411
-3.5 | -0.5296 | 0.02895 | 0.0131 | -18.2936
-3 | -0.4937 | 0.02756 | 0.016 | -17.9136
-2.5 | -0.475 | 0.02593 | 0.0232 | -18.3185
-2 | -0.4562 | 0.02665 | 0.0347 | -17.1182
-1.5 | -0.1054 | 0.03511 | -0.0084 | -3.002
-1 | 0.1313 | 0.0348 | -0.0451 | 3.773
-0.5 | 0.2398 | 0.03354 | -0.0577 | 7.1497
0 | 0.3423 | 0.03203 | -0.0668 | 10.6869
0.5 | 0.4504 | 0.03 | -0.0743 | 15.0133
1 | 0.5006 | 0.02931 | -0.0724 | 17.0795
1.5 | 0.5594 | 0.02851 | -0.0709 | 19.6212
2 | 0.6002 | 0.02856 | -0.0669 | 21.0154
2.5 | 0.6338 | 0.02921 | -0.0622 | 21.698
3 | 0.6709 | 0.03003 | -0.058 | 22.341
3.5 | 0.6855 | 0.032 | -0.0515 | 21.4219
4 | 0.7179 | 0.03352 | -0.0471 | 21.4171
4.5 | 0.7518 | 0.03527 | -0.043 | 21.3156
5 | 0.7608 | 0.03822 | -0.0364 | 19.9058
5.5 | 0.7756 | 0.04122 | -0.0309 | 18.8161
6 | 0.7352 | 0.04706 | -0.021 | 15.6226
6.5 | 0.5727 | 0.06229 | -0.01 | 9.1941
7 | 0.5816 | 0.06771 | -0.0082 | 8.5896
7.5 | 0.531 | 0.07788 | -0.008 | 6.8182
8 | 0.518 | 0.08566 | -0.0083 | 6.0472
8.5 | 0.5079 | 0.09413 | -0.0098 | 5.3957
10.5 | 0.4853 | 0.12361 | -0.0161 | 3.9261
11 | 0.5061 | 0.12948 | -0.0163 | 3.9087
12 | 0.565 | 0.1446 | -0.0177 | 3.9073
12.5 | 0.5641 | 0.14902 | -0.018 | 3.7854
13 | 0.5713 | 0.15425 | -0.0189 | 3.7037
13.5 | 0.5831 | 0.16002 | -0.02 | 3.6439
14 | 0.5975 | 0.16616 | -0.0213 | 3.5959
14.5 | 0.614 | 0.17269 | -0.0228 | 3.5555
15 | 0.6365 | 0.18033 | -0.0242 | 3.5296
15.5 | 0.6647 | 0.18925 | -0.0255 | 3.5123
16 | 0.6632 | 0.19177 | -0.0281 | 3.4583
16.5 | 0.6692 | 0.19682 | -0.0311 | 3.4001
17 | 0.6896 | 0.20459 | -0.0332 | 3.3706
18 | 0.7145 | 0.2155 | -0.039 | 3.3155
18.5 | 0.743 | 0.22577 | -0.0406 | 3.291
19 | 0.7485 | 0.22827 | -0.0445 | 3.279
19.5 | 0.7644 | 0.23533 | -0.0476 | 3.2482
20 | 0.7842 | 0.24189 | -0.0501 | 3.242

## 7. Re 50k Mach 0.50 (1)
BIGFOIL.COM POLAR EXPORT
NACA2215
NACA2215 |  |  |  | Cl Max: | 1.217 | at alpha= | 20 | deg
JavaFoil+Calcfoil stall+Eppler ext transition |  |  |  | L/D Max: | 28.949 | at alpha= | 4 | deg
Re: | 50000 |  |  | Cd Min: | 0.01981 | at alpha= | -1.5 | deg
Mach: | 0.5 |  |  | Cl=0 at alpha= | -1.9296 | deg
|  |  |  | @ Cl=0.1, Cd= | 0.019827
|  |  |  | @ Cl=0.4, Cd= | 0.021466
|  |  |  | @ Cl=0.6, Cd= | 0.023221
alpha (deg) | Cl | Cd | Cm | Cl/Cd
-20 | -0.995 | 0.48621 | -0.012 | -2.046
-19.5 | -0.967 | 0.47924 | -0.012 | -2.017
-19 | -0.94 | 0.46918 | -0.012 | -2.003
-18.5 | -0.913 | 0.46484 | -0.012 | -1.965
-18 | -0.885 | 0.43637 | -0.012 | -2.029
-17.5 | -0.859 | 0.43412 | -0.012 | -1.978
-17 | -0.832 | 0.43466 | -0.013 | -1.914
-16.5 | -0.804 | 0.40602 | -0.012 | -1.98
-16 | -0.777 | 0.42114 | -0.013 | -1.845
-15.5 | -0.749 | 0.37899 | -0.013 | -1.976
-15 | -0.722 | 0.37666 | -0.013 | -1.916
-14.5 | -0.694 | 0.35793 | -0.013 | -1.939
-14 | -0.667 | 0.34833 | -0.013 | -1.914
-13.5 | -0.639 | 0.35356 | -0.013 | -1.807
-13 | -0.612 | 0.32163 | -0.013 | -1.902
-12.5 | -0.584 | 0.31638 | -0.013 | -1.845
-12 | -0.557 | 0.29728 | -0.013 | -1.872
-11.5 | -0.529 | 0.28374 | -0.013 | -1.863
-11 | -0.501 | 0.26752 | -0.013 | -1.874
-10.5 | -0.474 | 0.25415 | -0.012 | -1.863
-10 | -0.446 | 0.22425 | -0.012 | -1.988
-9.5 | -0.418 | 0.1854 | -0.011 | -2.253
-9 | -0.602 | 0.10552 | -0.012 | -5.708
-8.5 | -0.617 | 0.09033 | -0.013 | -6.835
-8 | -0.603 | 0.07975 | -0.014 | -7.557
-7.5 | -0.574 | 0.07172 | -0.014 | -8
-7 | -0.536 | 0.06517 | -0.015 | -8.218
-6.5 | -0.492 | 0.05987 | -0.016 | -8.221
-6 | -0.445 | 0.05537 | -0.016 | -8.043
-5.5 | -0.396 | 0.05145 | -0.017 | -7.691
-5 | -0.344 | 0.04794 | -0.018 | -7.176
-4.5 | -0.291 | 0.04459 | -0.02 | -6.534
-4 | -0.285 | 0.02215 | -0.033 | -12.884
-3.5 | -0.218 | 0.02163 | -0.034 | -10.088
-3 | -0.149 | 0.02123 | -0.034 | -7.038
-2.5 | -0.08 | 0.02091 | -0.035 | -3.814
-2 | -0.01 | 0.02068 | -0.035 | -0.463
-1.5 | 0.061 | 0.01981 | -0.036 | 3.071
-1 | 0.131 | 0.01984 | -0.036 | 6.622
-0.5 | 0.202 | 0.01996 | -0.036 | 10.108
0 | 0.27 | 0.02027 | -0.037 | 13.339
0.5 | 0.34 | 0.02066 | -0.037 | 16.453
1 | 0.41 | 0.0216 | -0.038 | 18.968
1.5 | 0.478 | 0.02206 | -0.038 | 21.673
2 | 0.545 | 0.02263 | -0.039 | 24.104
2.5 | 0.612 | 0.02335 | -0.039 | 26.196
3 | 0.676 | 0.02426 | -0.039 | 27.852
3.5 | 0.736 | 0.0255 | -0.039 | 28.875
4 | 0.791 | 0.02733 | -0.039 | 28.949
4.5 | 0.835 | 0.03046 | -0.038 | 27.41
5 | 0.873 | 0.03494 | -0.037 | 24.979
5.5 | 0.908 | 0.04043 | -0.035 | 22.454
6 | 0.952 | 0.04488 | -0.034 | 21.205
6.5 | 0.998 | 0.0491 | -0.034 | 20.326
7 | 1.046 | 0.05303 | -0.034 | 19.724
7.5 | 1.093 | 0.05704 | -0.034 | 19.169
8 | 1.14 | 0.06109 | -0.035 | 18.657
8.5 | 1.182 | 0.06566 | -0.036 | 18.006
9 | 1.207 | 0.07295 | -0.035 | 16.543
9.5 | 1.213 | 0.08304 | -0.034 | 14.609
10 | 1.196 | 0.09685 | -0.033 | 12.353
10.5 | 1.13 | 0.11412 | -0.023 | 9.905
11 | 1.026 | 0.13506 | -0.02 | 7.599
11.5 | 0.74 | 0.23531 | -0.019 | 3.146
12 | 0.769 | 0.28719 | -0.021 | 2.677
12.5 | 0.797 | 0.30306 | -0.022 | 2.628
13 | 0.825 | 0.33685 | -0.024 | 2.448
13.5 | 0.853 | 0.35953 | -0.025 | 2.371
14 | 0.881 | 0.3568 | -0.026 | 2.468
14.5 | 0.909 | 0.38702 | -0.027 | 2.349
15 | 0.938 | 0.40723 | -0.028 | 2.302
15.5 | 0.965 | 0.41877 | -0.028 | 2.304
16 | 0.993 | 0.44446 | -0.029 | 2.234
16.5 | 1.022 | 0.45844 | -0.03 | 2.228
17 | 1.05 | 0.48353 | -0.031 | 2.172
17.5 | 1.077 | 0.47817 | -0.031 | 2.253
18 | 1.106 | 0.49505 | -0.032 | 2.234
18.5 | 1.133 | 0.51662 | -0.033 | 2.194
19 | 1.162 | 0.52792 | -0.033 | 2.201
19.5 | 1.191 | 0.54438 | -0.034 | 2.188
20 | 1.217 | 0.53601 | -0.035 | 2.271

## 8. Re 50k Mach 0.50 (2)
BIGFOIL.COM POLAR EXPORT
NACA2215
NACA2215 |  |  |  | Cl Max: | 0.8421 | at alpha= | 20 | deg
XFOIL ncrit=9 |  |  |  | L/D Max: | 17.1247 | at alpha= | 1 | deg
Re: | 50000 |  |  | Cd Min: | 0.26547 | at alpha= | 20 | deg
Mach: | 0.5 |  |  | Cl=0 at alpha= | -1.1726 | deg
|  |  |  | @ Cl=0.1, Cd= | 0.038024
|  |  |  | @ Cl=0.4, Cd= | 0.034968
|  |  |  | @ Cl=0.6, Cd= | 0.17524
alpha (deg) | Cl | Cd | Cm | Cl/Cd
-10 | -0.2837 | 0.12331 | -0.0197 | -2.3007
-9.5 | -0.2748 | 0.11725 | -0.019 | -2.3437
-9 | -0.2864 | 0.11314 | -0.0177 | -2.5314
-8.5 | -0.3426 | 0.09733 | -0.032 | -3.52
-8 | -0.3741 | 0.08828 | -0.0346 | -4.2377
-7.5 | -0.394 | 0.08064 | -0.0341 | -4.8859
-7 | -0.4983 | 0.07061 | -0.0352 | -7.0571
-6.5 | -0.552 | 0.06515 | -0.0279 | -8.4728
-6 | -0.6042 | 0.05949 | -0.0203 | -10.1563
-5.5 | -0.6461 | 0.05384 | -0.0128 | -12.0004
-5 | -0.6687 | 0.04846 | -0.0058 | -13.799
-4.5 | -0.6607 | 0.04414 | -0.0001 | -14.9683
-4 | -0.6506 | 0.04 | 0.0053 | -16.265
-3.5 | -0.6235 | 0.03695 | 0.0097 | -16.8742
-3 | -0.5896 | 0.03457 | 0.0134 | -17.0553
-2.5 | -0.4986 | 0.03318 | 0.008 | -15.0271
-2 | -0.402 | 0.03191 | 0.0029 | -12.5979
-1.5 | -0.3153 | 0.0336 | 0.0091 | -9.3839
-1 | 0.1663 | 0.03873 | -0.0472 | 4.2938
-0.5 | 0.4334 | 0.03443 | -0.0821 | 12.5879
0 | 0.5016 | 0.03301 | -0.0833 | 15.1954
0.5 | 0.5357 | 0.03286 | -0.0791 | 16.3025
1 | 0.567 | 0.03311 | -0.0743 | 17.1247
1.5 | 0.5793 | 0.03428 | -0.0671 | 16.8991
2 | 0.5867 | 0.03597 | -0.0595 | 16.3108
2.5 | 0.5726 | 0.03859 | -0.0497 | 14.838
3 | 0.5625 | 0.04149 | -0.0405 | 13.5575
3.5 | 0.5358 | 0.04546 | -0.0307 | 11.7862
4 | 0.4741 | 0.05138 | -0.02 | 9.2273
4.5 | 0.4441 | 0.05743 | -0.0147 | 7.7329
5 | 0.4454 | 0.06245 | -0.0114 | 7.1321
5.5 | 0.4636 | 0.06701 | -0.0091 | 6.9184
6 | 0.4319 | 0.07423 | -0.0073 | 5.8184
6.5 | 0.4567 | 0.07919 | -0.0062 | 5.7671
7 | 0.4407 | 0.08613 | -0.006 | 5.1167
7.5 | 0.4389 | 0.09278 | -0.0063 | 4.7305
8 | 0.4446 | 0.09978 | -0.0073 | 4.4558
10 | 0.4727 | 0.12975 | -0.0149 | 3.6432
10.5 | 0.4835 | 0.1349 | -0.015 | 3.5841
11 | 0.4945 | 0.13993 | -0.0154 | 3.5339
11.5 | 0.5129 | 0.14599 | -0.0163 | 3.5133
12 | 0.5326 | 0.15238 | -0.0174 | 3.4952
12.5 | 0.5537 | 0.15904 | -0.0187 | 3.4815
13 | 0.5744 | 0.16582 | -0.0202 | 3.464
13.5 | 0.5928 | 0.17245 | -0.022 | 3.4375
14 | 0.6097 | 0.17899 | -0.0241 | 3.4063
14.5 | 0.6276 | 0.18582 | -0.0264 | 3.3775
15 | 0.6486 | 0.19329 | -0.0288 | 3.3556
15.5 | 0.6778 | 0.2029 | -0.0309 | 3.3406
16 | 0.6962 | 0.20932 | -0.0335 | 3.326
16.5 | 0.7047 | 0.21398 | -0.0374 | 3.2933
17 | 0.7298 | 0.22323 | -0.0401 | 3.2693
17.5 | 0.7507 | 0.2303 | -0.0431 | 3.2597
18 | 0.7631 | 0.23593 | -0.0474 | 3.2344
18.5 | 0.8006 | 0.2507 | -0.0491 | 3.1935
19 | 0.8023 | 0.25051 | -0.0548 | 3.2027
19.5 | 0.8346 | 0.26406 | -0.057 | 3.1606
20 | 0.8421 | 0.26547 | -0.0626 | 3.1721

## 9. Re 100k Mach 0.00 (1)
BIGFOIL.COM POLAR EXPORT
NACA2215
NACA2215 |  |  |  | Cl Max: | 1.458 | at alpha= | 15.5 | deg
JavaFoil+Calcfoil stall+Eppler ext transition |  |  |  | L/D Max: | 48.534 | at alpha= | 7 | deg
Re: | 100000 |  |  | Cd Min: | 0.01281 | at alpha= | -1 | deg
Mach: | 0 |  |  | Cl=0 at alpha= | -1.9344 | deg
|  |  |  | @ Cl=0.1, Cd= | 0.012815
|  |  |  | @ Cl=0.4, Cd= | 0.014727
|  |  |  | @ Cl=0.6, Cd= | 0.016304
alpha (deg) | Cl | Cd | Cm | Cl/Cd
-20 | -0.985 | 0.23456 | -0.007 | -4.199
-19.5 | -0.994 | 0.22346 | -0.008 | -4.447
-19 | -1.001 | 0.21246 | -0.008 | -4.712
-18.5 | -1.007 | 0.20194 | -0.008 | -4.985
-18 | -1.01 | 0.18982 | -0.008 | -5.322
-17.5 | -1.012 | 0.18043 | -0.008 | -5.608
-17 | -1.011 | 0.17099 | -0.009 | -5.914
-16.5 | -1.008 | 0.16122 | -0.009 | -6.254
-16 | -1.003 | 0.15195 | -0.009 | -6.6
-15.5 | -0.995 | 0.14362 | -0.009 | -6.928
-15 | -0.984 | 0.13552 | -0.009 | -7.259
-14.5 | -0.97 | 0.12778 | -0.01 | -7.587
-14 | -0.953 | 0.12013 | -0.01 | -7.932
-13.5 | -0.934 | 0.11308 | -0.01 | -8.258
-13 | -0.912 | 0.10623 | -0.01 | -8.587
-12.5 | -0.888 | 0.09993 | -0.011 | -8.889
-12 | -0.862 | 0.09381 | -0.011 | -9.187
-11.5 | -0.833 | 0.08809 | -0.011 | -9.458
-11 | -0.802 | 0.08275 | -0.012 | -9.696
-10.5 | -0.77 | 0.0775 | -0.012 | -9.929
-10 | -0.734 | 0.07267 | -0.012 | -10.102
-9.5 | -0.697 | 0.06815 | -0.013 | -10.229
-9 | -0.659 | 0.06377 | -0.013 | -10.327
-8.5 | -0.619 | 0.0596 | -0.014 | -10.38
-8 | -0.578 | 0.05562 | -0.015 | -10.388
-7.5 | -0.536 | 0.05163 | -0.016 | -10.382
-7 | -0.495 | 0.04697 | -0.017 | -10.534
-6.5 | -0.54 | 0.01845 | -0.027 | -29.272
-6 | -0.485 | 0.01785 | -0.027 | -27.196
-5.5 | -0.428 | 0.01733 | -0.028 | -24.716
-5 | -0.37 | 0.01689 | -0.028 | -21.911
-4.5 | -0.311 | 0.0165 | -0.029 | -18.858
-4 | -0.251 | 0.01423 | -0.029 | -17.662
-3.5 | -0.191 | 0.01443 | -0.03 | -13.244
-3 | -0.13 | 0.01416 | -0.03 | -9.214
-2.5 | -0.07 | 0.01438 | -0.03 | -4.835
-2 | -0.008 | 0.01292 | -0.031 | -0.645
-1.5 | 0.053 | 0.01283 | -0.031 | 4.132
-1 | 0.114 | 0.01281 | -0.032 | 8.931
-0.5 | 0.176 | 0.0132 | -0.032 | 13.316
0 | 0.236 | 0.01425 | -0.032 | 16.595
0.5 | 0.297 | 0.01412 | -0.033 | 21.064
1 | 0.358 | 0.01441 | -0.033 | 24.859
1.5 | 0.419 | 0.01487 | -0.033 | 28.173
2 | 0.479 | 0.01588 | -0.034 | 30.174
2.5 | 0.539 | 0.01595 | -0.034 | 33.817
3 | 0.599 | 0.0163 | -0.035 | 36.757
3.5 | 0.658 | 0.01651 | -0.035 | 39.884
4 | 0.717 | 0.01737 | -0.035 | 41.302
4.5 | 0.775 | 0.01785 | -0.036 | 43.448
5 | 0.833 | 0.01839 | -0.036 | 45.292
5.5 | 0.889 | 0.019 | -0.036 | 46.793
6 | 0.944 | 0.01973 | -0.036 | 47.836
6.5 | 0.997 | 0.02058 | -0.037 | 48.438
7 | 1.048 | 0.02159 | -0.037 | 48.534
7.5 | 1.097 | 0.02279 | -0.037 | 48.115
8 | 1.143 | 0.02425 | -0.037 | 47.136
8.5 | 1.187 | 0.02599 | -0.037 | 45.657
9 | 1.228 | 0.0281 | -0.037 | 43.71
9.5 | 1.267 | 0.03069 | -0.037 | 41.302
10 | 1.302 | 0.03399 | -0.037 | 38.311
10.5 | 1.332 | 0.03803 | -0.037 | 35.021
11 | 1.358 | 0.04266 | -0.037 | 31.83
11.5 | 1.38 | 0.04772 | -0.037 | 28.913
12 | 1.399 | 0.05371 | -0.036 | 26.038
12.5 | 1.415 | 0.06037 | -0.036 | 23.436
13 | 1.428 | 0.0677 | -0.035 | 21.101
13.5 | 1.44 | 0.07559 | -0.035 | 19.053
14 | 1.448 | 0.08424 | -0.034 | 17.186
14.5 | 1.453 | 0.09357 | -0.033 | 15.526
15 | 1.455 | 0.10371 | -0.033 | 14.034
15.5 | 1.458 | 0.1137 | -0.032 | 12.82
16 | 1.455 | 0.12516 | -0.031 | 11.625
16.5 | 1.442 | 0.14029 | -0.029 | 10.276
17 | 1.432 | 0.15314 | -0.027 | 9.352
17.5 | 1.425 | 0.16457 | -0.025 | 8.66
18 | 1.418 | 0.17472 | -0.024 | 8.118
18.5 | 1.409 | 0.18493 | -0.023 | 7.62
19 | 1.398 | 0.19541 | -0.023 | 7.155
19.5 | 1.386 | 0.20555 | -0.023 | 6.742
20 | 1.371 | 0.21674 | -0.022 | 6.326

## 10. Re 100k Mach 0.00 (2)
BIGFOIL.COM POLAR EXPORT
NACA2215
NACA2215 |  |  |  | Cl Max: | 1.2738 | at alpha= | 14 | deg
XFOIL ncrit=9 |  |  |  | L/D Max: | 41.0416 | at alpha= | 5 | deg
Re: | 100000 |  |  | Cd Min: | 0.21785 | at alpha= | 19 | deg
Mach: | 0 |  |  | Cl=0 at alpha= | -1.2728 | deg
|  |  |  | @ Cl=0.1, Cd= | 0.019804
|  |  |  | @ Cl=0.4, Cd= | 0.018404
|  |  |  | @ Cl=0.6, Cd= | 0.017223
alpha (deg) | Cl | Cd | Cm | Cl/Cd
-13 | -0.4169 | 0.1365 | -0.0254 | -3.0542
-12.5 | -0.419 | 0.13064 | -0.0277 | -3.2073
-12 | -0.413 | 0.1231 | -0.0287 | -3.355
-11.5 | -0.4491 | 0.11698 | -0.0342 | -3.8391
-11 | -0.4036 | 0.11026 | -0.0298 | -3.6604
-10.5 | -0.4443 | 0.10202 | -0.0346 | -4.355
-10 | -0.7027 | 0.06385 | -0.0472 | -11.0055
-9.5 | -0.7319 | 0.05741 | -0.0398 | -12.7487
-9 | -0.7628 | 0.05115 | -0.0309 | -14.913
-8.5 | -0.7801 | 0.04566 | -0.0223 | -17.085
-8 | -0.7832 | 0.04111 | -0.0146 | -19.0513
-7.5 | -0.7766 | 0.03734 | -0.0074 | -20.7981
-7 | -0.749 | 0.03414 | -0.004 | -21.9391
-6.5 | -0.7239 | 0.03171 | 0.0007 | -22.8288
-6 | -0.6939 | 0.02942 | 0.0043 | -23.586
-5.5 | -0.6625 | 0.02797 | 0.0079 | -23.6861
-5 | -0.6119 | 0.02627 | 0.0077 | -23.2927
-4.5 | -0.5259 | 0.0249 | 0.0012 | -21.1205
-4 | -0.4473 | 0.0233 | -0.0039 | -19.1974
-3.5 | -0.3749 | 0.02168 | -0.0077 | -17.2924
-3 | -0.3227 | 0.01992 | -0.0066 | -16.1998
-2.5 | -0.262 | 0.01973 | -0.0057 | -13.2793
-2 | -0.1811 | 0.01961 | -0.0078 | -9.2351
-1.5 | -0.0748 | 0.01964 | -0.0136 | -3.8086
-1 | 0.0898 | 0.01984 | -0.0292 | 4.5262
-0.5 | 0.2391 | 0.01932 | -0.0442 | 12.3758
0 | 0.3434 | 0.01873 | -0.052 | 18.3342
0.5 | 0.4529 | 0.0181 | -0.0613 | 25.0221
1 | 0.5471 | 0.01755 | -0.0686 | 31.1738
1.5 | 0.6264 | 0.01706 | -0.0738 | 36.7175
2 | 0.6538 | 0.01721 | -0.0692 | 37.9895
2.5 | 0.6841 | 0.01753 | -0.065 | 39.0245
3 | 0.7156 | 0.01798 | -0.0609 | 39.7998
3.5 | 0.7488 | 0.01856 | -0.0571 | 40.3448
4 | 0.7843 | 0.01923 | -0.0536 | 40.7852
4.5 | 0.8219 | 0.02004 | -0.0504 | 41.013
5 | 0.859 | 0.02093 | -0.0471 | 41.0416
5.5 | 0.8959 | 0.02187 | -0.0438 | 40.9648
6 | 0.9309 | 0.02289 | -0.0402 | 40.6684
6.5 | 0.9654 | 0.02402 | -0.0365 | 40.1915
7 | 1.0007 | 0.02524 | -0.033 | 39.6474
7.5 | 1.037 | 0.02649 | -0.0297 | 39.1468
8 | 1.075 | 0.02772 | -0.0266 | 38.7807
8.5 | 1.114 | 0.02894 | -0.0238 | 38.4934
9 | 1.1415 | 0.03015 | -0.0192 | 37.8607
9.5 | 1.168 | 0.03146 | -0.0145 | 37.1265
10 | 1.1934 | 0.03281 | -0.0098 | 36.3731
10.5 | 1.2167 | 0.03412 | -0.0049 | 35.6594
11 | 1.2365 | 0.03546 | 0.0004 | 34.8703
11.5 | 1.2512 | 0.03684 | 0.0062 | 33.9631
12 | 1.2577 | 0.03825 | 0.013 | 32.881
12.5 | 1.26 | 0.03982 | 0.0198 | 31.6424
13 | 1.2628 | 0.0417 | 0.0255 | 30.283
13.5 | 1.2669 | 0.04392 | 0.03 | 28.8456
14 | 1.2738 | 0.04651 | 0.0335 | 27.3877
14.5 | 1.2411 | 0.05213 | 0.0374 | 23.8078
15 | 1.2299 | 0.05738 | 0.039 | 21.4343
15.5 | 1.2411 | 0.06113 | 0.04 | 20.3026
16 | 1.1662 | 0.07425 | 0.0371 | 15.7064
16.5 | 1.1905 | 0.07707 | 0.0379 | 15.447
17.5 | 0.7029 | 0.1963 | -0.028 | 3.5807
18 | 0.7422 | 0.20352 | -0.0271 | 3.6468
18.5 | 0.728 | 0.20887 | -0.0339 | 3.4854
19 | 0.772 | 0.21785 | -0.0324 | 3.5437

## 11. Re 100k Mach 0.10 (1)
BIGFOIL.COM POLAR EXPORT
NACA2215
NACA2215 |  |  |  | Cl Max: | 1.447 | at alpha= | 15.5 | deg
JavaFoil+Calcfoil stall+Eppler ext transition |  |  |  | L/D Max: | 48.263 | at alpha= | 7 | deg
Re: | 100000 |  |  | Cd Min: | 0.01284 | at alpha= | -1 | deg
Mach: | 0.1 |  |  | Cl=0 at alpha= | -1.9344 | deg
|  |  |  | @ Cl=0.1, Cd= | 0.012847
|  |  |  | @ Cl=0.4, Cd= | 0.014768
|  |  |  | @ Cl=0.6, Cd= | 0.016348
alpha (deg) | Cl | Cd | Cm | Cl/Cd
-20 | -0.947 | 0.24212 | -0.007 | -3.912
-19.5 | -0.959 | 0.2306 | -0.008 | -4.161
-19 | -0.97 | 0.21834 | -0.008 | -4.442
-18.5 | -0.979 | 0.20623 | -0.008 | -4.745
-18 | -0.985 | 0.19419 | -0.008 | -5.074
-17.5 | -0.99 | 0.18347 | -0.008 | -5.395
-17 | -0.992 | 0.17421 | -0.009 | -5.694
-16.5 | -0.992 | 0.16378 | -0.009 | -6.055
-16 | -0.989 | 0.15458 | -0.009 | -6.398
-15.5 | -0.983 | 0.1459 | -0.009 | -6.741
-15 | -0.974 | 0.13699 | -0.009 | -7.111
-14.5 | -0.962 | 0.12906 | -0.01 | -7.452
-14 | -0.947 | 0.12173 | -0.01 | -7.779
-13.5 | -0.929 | 0.11461 | -0.01 | -8.108
-13 | -0.909 | 0.10756 | -0.01 | -8.452
-12.5 | -0.886 | 0.10077 | -0.011 | -8.795
-12 | -0.861 | 0.09481 | -0.011 | -9.08
-11.5 | -0.833 | 0.08891 | -0.011 | -9.37
-11 | -0.803 | 0.08324 | -0.012 | -9.646
-10.5 | -0.77 | 0.07807 | -0.012 | -9.869
-10 | -0.736 | 0.07318 | -0.012 | -10.052
-9.5 | -0.699 | 0.06858 | -0.013 | -10.189
-9 | -0.66 | 0.06417 | -0.013 | -10.29
-8.5 | -0.621 | 0.05998 | -0.014 | -10.346
-8 | -0.58 | 0.05593 | -0.015 | -10.364
-7.5 | -0.538 | 0.05197 | -0.015 | -10.349
-7 | -0.496 | 0.04747 | -0.017 | -10.451
-6.5 | -0.542 | 0.01857 | -0.027 | -29.178
-6 | -0.487 | 0.01793 | -0.027 | -27.183
-5.5 | -0.43 | 0.01741 | -0.028 | -24.722
-5 | -0.372 | 0.01695 | -0.028 | -21.936
-4.5 | -0.313 | 0.01656 | -0.029 | -18.88
-4 | -0.253 | 0.01429 | -0.029 | -17.677
-3.5 | -0.192 | 0.01448 | -0.03 | -13.261
-3 | -0.131 | 0.01419 | -0.03 | -9.241
-2.5 | -0.07 | 0.01443 | -0.03 | -4.843
-2 | -0.008 | 0.01295 | -0.031 | -0.646
-1.5 | 0.053 | 0.01287 | -0.031 | 4.138
-1 | 0.115 | 0.01284 | -0.032 | 8.957
-0.5 | 0.177 | 0.01287 | -0.032 | 13.722
0 | 0.238 | 0.01429 | -0.033 | 16.63
0.5 | 0.299 | 0.01418 | -0.033 | 21.082
1 | 0.36 | 0.01446 | -0.033 | 24.898
1.5 | 0.421 | 0.01493 | -0.034 | 28.187
2 | 0.482 | 0.01593 | -0.034 | 30.226
2.5 | 0.542 | 0.01601 | -0.034 | 33.85
3 | 0.602 | 0.01636 | -0.035 | 36.788
3.5 | 0.662 | 0.01658 | -0.035 | 39.903
4 | 0.721 | 0.01744 | -0.035 | 41.315
4.5 | 0.779 | 0.01794 | -0.036 | 43.424
5 | 0.837 | 0.01849 | -0.036 | 45.247
5.5 | 0.893 | 0.01911 | -0.036 | 46.713
6 | 0.948 | 0.01987 | -0.037 | 47.697
6.5 | 1.001 | 0.02074 | -0.037 | 48.247
7 | 1.052 | 0.02179 | -0.037 | 48.263
7.5 | 1.1 | 0.02304 | -0.037 | 47.755
8 | 1.146 | 0.02456 | -0.037 | 46.685
8.5 | 1.19 | 0.02638 | -0.037 | 45.111
9 | 1.231 | 0.02858 | -0.037 | 43.076
9.5 | 1.27 | 0.03129 | -0.037 | 40.585
10 | 1.304 | 0.03476 | -0.037 | 37.519
10.5 | 1.333 | 0.03896 | -0.037 | 34.212
11 | 1.358 | 0.04376 | -0.037 | 31.03
11.5 | 1.379 | 0.04903 | -0.037 | 28.125
12 | 1.397 | 0.05524 | -0.036 | 25.288
12.5 | 1.412 | 0.06215 | -0.036 | 22.722
13 | 1.425 | 0.06969 | -0.035 | 20.445
13.5 | 1.435 | 0.07787 | -0.035 | 18.431
14 | 1.441 | 0.08685 | -0.034 | 16.595
14.5 | 1.445 | 0.09639 | -0.033 | 14.991
15 | 1.446 | 0.10673 | -0.032 | 13.548
15.5 | 1.447 | 0.11689 | -0.032 | 12.378
16 | 1.438 | 0.13019 | -0.03 | 11.046
16.5 | 1.423 | 0.14524 | -0.028 | 9.794
17 | 1.413 | 0.1572 | -0.026 | 8.99
17.5 | 1.406 | 0.16786 | -0.024 | 8.374
18 | 1.396 | 0.17818 | -0.024 | 7.836
18.5 | 1.385 | 0.18845 | -0.023 | 7.349
19 | 1.37 | 0.19906 | -0.022 | 6.884
19.5 | 1.354 | 0.21005 | -0.022 | 6.447
20 | 1.336 | 0.22174 | -0.022 | 6.026

## 12. Re 100k Mach 0.10 (2)
BIGFOIL.COM POLAR EXPORT
NACA2215
NACA2215 |  |  |  | Cl Max: | 1.2541 | at alpha= | 14 | deg
XFOIL ncrit=9 |  |  |  | L/D Max: | 40.7563 | at alpha= | 4.5 | deg
Re: | 100000 |  |  | Cd Min: | 0.23263 | at alpha= | 20 | deg
Mach: | 0.1 |  |  | Cl=0 at alpha= | -1.2646 | deg
|  |  |  | @ Cl=0.1, Cd= | 0.019748
|  |  |  | @ Cl=0.4, Cd= | 0.018456
|  |  |  | @ Cl=0.6, Cd= | 0.017344
alpha (deg) | Cl | Cd | Cm | Cl/Cd
-13 | -0.4142 | 0.13711 | -0.0253 | -3.0209
-12.5 | -0.4196 | 0.13132 | -0.0281 | -3.1952
-12 | -0.4096 | 0.12377 | -0.0286 | -3.3094
-11.5 | -0.4463 | 0.11777 | -0.0342 | -3.7896
-11 | -0.4 | 0.11093 | -0.0298 | -3.6059
-10.5 | -0.4398 | 0.10285 | -0.0345 | -4.2761
-10 | -0.691 | 0.06495 | -0.0487 | -10.639
-9.5 | -0.7191 | 0.05851 | -0.0417 | -12.2902
-9 | -0.7523 | 0.05234 | -0.0329 | -14.3733
-8.5 | -0.7741 | 0.04675 | -0.024 | -16.5583
-8 | -0.7806 | 0.04206 | -0.016 | -18.5592
-7.5 | -0.7765 | 0.03805 | -0.0086 | -20.4074
-7 | -0.7513 | 0.03472 | -0.0047 | -21.6388
-6.5 | -0.7267 | 0.03222 | 0 | -22.5543
-6 | -0.698 | 0.02982 | 0.0039 | -23.4071
-5.5 | -0.6663 | 0.02825 | 0.0075 | -23.5858
-5 | -0.6122 | 0.02654 | 0.0067 | -23.0671
-4.5 | -0.5268 | 0.02514 | 0.0005 | -20.9547
-4 | -0.4468 | 0.02347 | -0.0048 | -19.0371
-3.5 | -0.3724 | 0.02186 | -0.0088 | -17.0357
-3 | -0.3252 | 0.02 | -0.0068 | -16.26
-2.5 | -0.2607 | 0.01977 | -0.0064 | -13.1866
-2 | -0.1796 | 0.01961 | -0.0085 | -9.1586
-1.5 | -0.0751 | 0.01958 | -0.0137 | -3.8355
-1 | 0.0844 | 0.0198 | -0.0283 | 4.2626
-0.5 | 0.2403 | 0.01928 | -0.0442 | 12.4637
0 | 0.3486 | 0.01871 | -0.0526 | 18.6317
0.5 | 0.4498 | 0.01821 | -0.0604 | 24.7007
1 | 0.5451 | 0.01768 | -0.0678 | 30.8314
1.5 | 0.6284 | 0.01717 | -0.0736 | 36.5987
2 | 0.6573 | 0.01732 | -0.0693 | 37.9503
2.5 | 0.6882 | 0.01766 | -0.0651 | 38.9694
3 | 0.7201 | 0.01812 | -0.061 | 39.7406
3.5 | 0.7524 | 0.0187 | -0.057 | 40.2353
4 | 0.7892 | 0.01941 | -0.0537 | 40.6595
4.5 | 0.8245 | 0.02023 | -0.0501 | 40.7563
5 | 0.8609 | 0.02113 | -0.0466 | 40.743
5.5 | 0.8991 | 0.02212 | -0.0434 | 40.6465
6 | 0.9368 | 0.02315 | -0.0402 | 40.4665
6.5 | 0.9703 | 0.02427 | -0.0362 | 39.9794
7 | 1.004 | 0.02553 | -0.0323 | 39.3263
7.5 | 1.0388 | 0.02682 | -0.0287 | 38.7323
8 | 1.0747 | 0.02813 | -0.0252 | 38.2048
8.5 | 1.1112 | 0.02939 | -0.0219 | 37.8088
9 | 1.148 | 0.03064 | -0.0187 | 37.4674
9.5 | 1.176 | 0.03186 | -0.0141 | 36.9115
10 | 1.1993 | 0.03318 | -0.009 | 36.1453
10.5 | 1.2206 | 0.03452 | -0.0037 | 35.3592
11 | 1.2379 | 0.03591 | 0.002 | 34.4723
11.5 | 1.2483 | 0.03741 | 0.0084 | 33.3681
12 | 1.2478 | 0.03904 | 0.0161 | 31.9621
12.5 | 1.247 | 0.0409 | 0.0229 | 30.489
13 | 1.2468 | 0.04314 | 0.0284 | 28.9013
13.5 | 1.2486 | 0.04572 | 0.0327 | 27.3097
14 | 1.2541 | 0.0486 | 0.0358 | 25.8045
14.5 | 1.2194 | 0.05488 | 0.0387 | 22.2194
15 | 1.2028 | 0.06099 | 0.0395 | 19.7213
15.5 | 1.2151 | 0.06479 | 0.0403 | 18.7544
16 | 1.1194 | 0.08159 | 0.0346 | 13.7198
18 | 0.7471 | 0.20495 | -0.0269 | 3.6453
18.5 | 0.7294 | 0.20966 | -0.0343 | 3.479
19.5 | 0.7562 | 0.22211 | -0.0406 | 3.4046
20 | 0.7998 | 0.23263 | -0.039 | 3.4381

## 13. Re 100k Mach 0.25 (1)
BIGFOIL.COM POLAR EXPORT
NACA2215
NACA2215 |  |  |  | Cl Max: | 1.396 | at alpha= | 13 | deg
JavaFoil+Calcfoil stall+Eppler ext transition |  |  |  | L/D Max: | 46.992 | at alpha= | 6.5 | deg
Re: | 100000 |  |  | Cd Min: | 0.01317 | at alpha= | -2 | deg
Mach: | 0.25 |  |  | Cl=0 at alpha= | -1.9297 | deg
|  |  |  | @ Cl=0.1, Cd= | 0.013991
|  |  |  | @ Cl=0.4, Cd= | 0.015081
|  |  |  | @ Cl=0.6, Cd= | 0.016607
alpha (deg) | Cl | Cd | Cm | Cl/Cd
-19.5 | -0.65 | 0.2964 | -0.007 | -2.194
-19 | -0.692 | 0.27369 | -0.007 | -2.529
-18.5 | -0.731 | 0.25643 | -0.008 | -2.849
-18 | -0.766 | 0.23497 | -0.008 | -3.258
-17.5 | -0.797 | 0.21803 | -0.008 | -3.656
-17 | -0.825 | 0.2044 | -0.008 | -4.035
-16.5 | -0.848 | 0.18921 | -0.009 | -4.483
-16 | -0.867 | 0.1756 | -0.009 | -4.939
-15.5 | -0.882 | 0.16465 | -0.009 | -5.356
-15 | -0.89 | 0.15322 | -0.009 | -5.811
-14.5 | -0.894 | 0.14218 | -0.01 | -6.286
-14 | -0.893 | 0.13266 | -0.01 | -6.731
-13.5 | -0.888 | 0.12361 | -0.01 | -7.181
-13 | -0.878 | 0.11564 | -0.01 | -7.595
-12.5 | -0.865 | 0.1075 | -0.011 | -8.042
-12 | -0.847 | 0.10046 | -0.011 | -8.432
-11.5 | -0.826 | 0.09363 | -0.011 | -8.818
-11 | -0.801 | 0.08733 | -0.012 | -9.168
-10.5 | -0.773 | 0.08148 | -0.012 | -9.482
-10 | -0.741 | 0.07614 | -0.012 | -9.728
-9.5 | -0.706 | 0.07099 | -0.013 | -9.945
-9 | -0.669 | 0.06628 | -0.013 | -10.096
-8.5 | -0.63 | 0.06184 | -0.014 | -10.192
-8 | -0.59 | 0.05769 | -0.015 | -10.22
-7.5 | -0.548 | 0.05369 | -0.015 | -10.198
-7 | -0.504 | 0.04968 | -0.016 | -10.152
-6.5 | -0.462 | 0.04484 | -0.018 | -10.302
-6 | -0.498 | 0.01841 | -0.028 | -27.046
-5.5 | -0.441 | 0.01782 | -0.029 | -24.726
-5 | -0.381 | 0.01733 | -0.029 | -21.997
-4.5 | -0.321 | 0.01688 | -0.03 | -18.987
-4 | -0.259 | 0.01649 | -0.03 | -15.713
-3.5 | -0.197 | 0.01494 | -0.03 | -13.197
-3 | -0.135 | 0.01519 | -0.031 | -8.861
-2.5 | -0.072 | 0.01416 | -0.031 | -5.067
-2 | -0.009 | 0.01317 | -0.032 | -0.652
-1.5 | 0.055 | 0.01397 | -0.032 | 3.918
-1 | 0.118 | 0.014 | -0.033 | 8.433
-0.5 | 0.181 | 0.01406 | -0.033 | 12.898
0 | 0.244 | 0.01422 | -0.033 | 17.16
0.5 | 0.307 | 0.01446 | -0.034 | 21.221
1 | 0.37 | 0.0148 | -0.034 | 24.98
1.5 | 0.432 | 0.01538 | -0.035 | 28.103
2 | 0.494 | 0.01599 | -0.035 | 30.909
2.5 | 0.556 | 0.01633 | -0.035 | 34.049
3 | 0.618 | 0.01672 | -0.036 | 36.934
3.5 | 0.679 | 0.01697 | -0.036 | 39.98
4 | 0.739 | 0.01789 | -0.036 | 41.291
4.5 | 0.798 | 0.01844 | -0.037 | 43.278
5 | 0.857 | 0.01908 | -0.037 | 44.907
5.5 | 0.914 | 0.01979 | -0.037 | 46.152
6 | 0.969 | 0.02068 | -0.037 | 46.835
6.5 | 1.022 | 0.02174 | -0.038 | 46.992
7 | 1.072 | 0.02302 | -0.038 | 46.561
7.5 | 1.119 | 0.02458 | -0.038 | 45.531
8 | 1.164 | 0.02648 | -0.038 | 43.947
8.5 | 1.206 | 0.02877 | -0.038 | 41.918
9 | 1.245 | 0.03154 | -0.038 | 39.48
9.5 | 1.281 | 0.03504 | -0.038 | 36.553
10 | 1.31 | 0.0395 | -0.038 | 33.169
10.5 | 1.334 | 0.04473 | -0.037 | 29.83
11 | 1.355 | 0.05061 | -0.037 | 26.769
11.5 | 1.371 | 0.05724 | -0.036 | 23.945
12 | 1.383 | 0.06444 | -0.036 | 21.457
12.5 | 1.391 | 0.07282 | -0.035 | 19.099
13 | 1.396 | 0.08192 | -0.034 | 17.036
13.5 | 1.396 | 0.09193 | -0.034 | 15.187
14 | 1.392 | 0.10273 | -0.033 | 13.547
14.5 | 1.384 | 0.1141 | -0.032 | 12.128
15 | 1.358 | 0.13085 | -0.029 | 10.376
15.5 | 1.338 | 0.14381 | -0.026 | 9.304
16 | 1.321 | 0.155 | -0.024 | 8.521
16.5 | 1.302 | 0.16607 | -0.023 | 7.838
17 | 1.279 | 0.17712 | -0.022 | 7.219
17.5 | 1.251 | 0.18973 | -0.022 | 6.596
18 | 1.218 | 0.20292 | -0.021 | 6

## 14. Re 100k Mach 0.25 (2)
BIGFOIL.COM POLAR EXPORT
NACA2215
NACA2215 |  |  |  | Cl Max: | 1.2002 | at alpha= | 12 | deg
XFOIL ncrit=9 |  |  |  | L/D Max: | 39.7786 | at alpha= | 4.5 | deg
Re: | 100000 |  |  | Cd Min: | 0.19693 | at alpha= | 17 | deg
Mach: | 0.25 |  |  | Cl=0 at alpha= | -1.2657 | deg
|  |  |  | @ Cl=0.1, Cd= | 0.019589
|  |  |  | @ Cl=0.4, Cd= | 0.018711
|  |  |  | @ Cl=0.6, Cd= | 0.017967
alpha (deg) | Cl | Cd | Cm | Cl/Cd
-12.5 | -0.4233 | 0.13519 | -0.03 | -3.1311
-12 | -0.3925 | 0.12713 | -0.0282 | -3.0874
-11.5 | -0.4342 | 0.12181 | -0.0344 | -3.5646
-11 | -0.3822 | 0.1143 | -0.0296 | -3.3438
-10.5 | -0.417 | 0.10695 | -0.034 | -3.899
-9.5 | -0.6454 | 0.06346 | -0.0515 | -10.1702
-9 | -0.6891 | 0.05784 | -0.0428 | -11.9139
-8.5 | -0.7295 | 0.05243 | -0.0331 | -13.9138
-8 | -0.7572 | 0.04728 | -0.0237 | -16.0152
-7.5 | -0.7693 | 0.04252 | -0.0151 | -18.0927
-7 | -0.7611 | 0.03815 | -0.0088 | -19.9502
-6.5 | -0.7388 | 0.0354 | -0.0039 | -20.8701
-6 | -0.7181 | 0.03268 | 0.0016 | -21.9737
-5.5 | -0.6877 | 0.03024 | 0.0053 | -22.7414
-5 | -0.6158 | 0.02804 | 0.0018 | -21.9615
-4.5 | -0.5278 | 0.02621 | -0.0042 | -20.1374
-4 | -0.4406 | 0.02447 | -0.0099 | -18.0057
-3.5 | -0.3714 | 0.0228 | -0.0124 | -16.2895
-3 | -0.3151 | 0.02055 | -0.0121 | -15.3333
-2.5 | -0.2469 | 0.01995 | -0.0115 | -12.3759
-1.5 | -0.0671 | 0.01955 | -0.0163 | -3.4322
-1 | 0.0761 | 0.01964 | -0.0271 | 3.8747
-0.5 | 0.2224 | 0.01933 | -0.0401 | 11.5054
0 | 0.3459 | 0.01887 | -0.0506 | 18.3307
0.5 | 0.4447 | 0.01858 | -0.0574 | 23.9343
1 | 0.5434 | 0.0182 | -0.0648 | 29.8571
1.5 | 0.6429 | 0.01779 | -0.0732 | 36.1383
2 | 0.6739 | 0.018 | -0.0691 | 37.4389
2.5 | 0.7047 | 0.0184 | -0.0648 | 38.2989
3 | 0.7377 | 0.01892 | -0.0607 | 38.9905
3.5 | 0.7715 | 0.01957 | -0.0566 | 39.4226
4 | 0.8078 | 0.02034 | -0.0528 | 39.7148
4.5 | 0.8445 | 0.02123 | -0.049 | 39.7786
5 | 0.8802 | 0.02224 | -0.045 | 39.5773
5.5 | 0.9148 | 0.02337 | -0.0409 | 39.1442
6 | 0.9494 | 0.02462 | -0.0367 | 38.5621
6.5 | 0.9846 | 0.02596 | -0.0326 | 37.9276
7 | 1.0218 | 0.02732 | -0.0288 | 37.4012
7.5 | 1.0611 | 0.02869 | -0.0253 | 36.985
8 | 1.087 | 0.03017 | -0.0198 | 36.0292
8.5 | 1.1113 | 0.03181 | -0.0143 | 34.9356
9 | 1.134 | 0.03352 | -0.0086 | 33.8305
9.5 | 1.1545 | 0.03522 | -0.0027 | 32.7797
10 | 1.1714 | 0.03696 | 0.0034 | 31.6937
10.5 | 1.1838 | 0.03871 | 0.0099 | 30.5812
11 | 1.1897 | 0.04043 | 0.0172 | 29.4262
11.5 | 1.1957 | 0.04224 | 0.0237 | 28.3073
12 | 1.2002 | 0.04424 | 0.0293 | 27.1293
12.5 | 1.1452 | 0.05048 | 0.0358 | 22.6862
13 | 1.1205 | 0.05625 | 0.0381 | 19.92
13.5 | 1.0686 | 0.06609 | 0.0372 | 16.1689
15 | 0.7175 | 0.1517 | -0.0053 | 4.7297
15.5 | 0.7011 | 0.16504 | -0.0118 | 4.2481
16.5 | 0.6834 | 0.18797 | -0.0242 | 3.6357
17 | 0.7335 | 0.19693 | -0.0224 | 3.7247

## 15. Re 100k Mach 0.50 (1)
BIGFOIL.COM POLAR EXPORT
NACA2215
NACA2215 |  |  |  | Cl Max: | 1.248 | at alpha= | 9.5 | deg
JavaFoil+Calcfoil stall+Eppler ext transition |  |  |  | L/D Max: | 41.616 | at alpha= | 5 | deg
Re: | 100000 |  |  | Cd Min: | 0.0142 | at alpha= | -1.5 | deg
Mach: | 0.5 |  |  | Cl=0 at alpha= | -1.9296 | deg
|  |  |  | @ Cl=0.1, Cd= | 0.014453
|  |  |  | @ Cl=0.4, Cd= | 0.016517
|  |  |  | @ Cl=0.6, Cd= | 0.017635
alpha (deg) | Cl | Cd | Cm | Cl/Cd
-20 | -0.995 | 0.37491 | -0.012 | -2.653
-19.5 | -0.967 | 0.36668 | -0.012 | -2.636
-19 | -0.94 | 0.36053 | -0.012 | -2.607
-18.5 | -0.913 | 0.35612 | -0.012 | -2.565
-18 | -0.885 | 0.33524 | -0.012 | -2.641
-17.5 | -0.859 | 0.33214 | -0.012 | -2.585
-17 | -0.832 | 0.33124 | -0.013 | -2.511
-16.5 | -0.804 | 0.32941 | -0.013 | -2.44
-16 | -0.777 | 0.31802 | -0.013 | -2.443
-15.5 | -0.749 | 0.30723 | -0.013 | -2.437
-15 | -0.722 | 0.30407 | -0.013 | -2.374
-14.5 | -0.694 | 0.28516 | -0.013 | -2.434
-14 | -0.667 | 0.28108 | -0.013 | -2.372
-13.5 | -0.639 | 0.26304 | -0.013 | -2.429
-13 | -0.612 | 0.25873 | -0.013 | -2.364
-12.5 | -0.584 | 0.25213 | -0.013 | -2.315
-12 | -0.557 | 0.23684 | -0.013 | -2.35
-11.5 | -0.529 | 0.22555 | -0.013 | -2.344
-11 | -0.501 | 0.21219 | -0.013 | -2.363
-10.5 | -0.474 | 0.20114 | -0.013 | -2.355
-10 | -0.446 | 0.1757 | -0.012 | -2.537
-9.5 | -0.418 | 0.14893 | -0.011 | -2.805
-9 | -0.603 | 0.08921 | -0.013 | -6.754
-8.5 | -0.618 | 0.07739 | -0.013 | -7.982
-8 | -0.603 | 0.0692 | -0.014 | -8.716
-7.5 | -0.574 | 0.06275 | -0.015 | -9.154
-7 | -0.536 | 0.05735 | -0.016 | -9.355
-6.5 | -0.494 | 0.05279 | -0.017 | -9.349
-6 | -0.447 | 0.04861 | -0.018 | -9.203
-5.5 | -0.399 | 0.0444 | -0.02 | -8.993
-5 | -0.418 | 0.01922 | -0.032 | -21.733
-4.5 | -0.354 | 0.0185 | -0.033 | -19.126
-4 | -0.287 | 0.01793 | -0.033 | -16.009
-3.5 | -0.219 | 0.01746 | -0.034 | -12.534
-3 | -0.15 | 0.0171 | -0.034 | -8.755
-2.5 | -0.08 | 0.01679 | -0.035 | -4.757
-2 | -0.01 | 0.01654 | -0.035 | -0.579
-1.5 | 0.061 | 0.0142 | -0.036 | 4.297
-1 | 0.132 | 0.01466 | -0.036 | 8.985
-0.5 | 0.202 | 0.01483 | -0.037 | 13.648
0 | 0.272 | 0.0151 | -0.037 | 18.005
0.5 | 0.342 | 0.0155 | -0.038 | 22.043
1 | 0.411 | 0.01671 | -0.038 | 24.61
1.5 | 0.48 | 0.01704 | -0.038 | 28.192
2 | 0.549 | 0.01744 | -0.039 | 31.477
2.5 | 0.617 | 0.0177 | -0.039 | 34.847
3 | 0.684 | 0.01881 | -0.04 | 36.375
3.5 | 0.75 | 0.01948 | -0.04 | 38.508
4 | 0.815 | 0.02028 | -0.04 | 40.161
4.5 | 0.877 | 0.02125 | -0.04 | 41.261
5 | 0.937 | 0.0225 | -0.041 | 41.616
5.5 | 0.992 | 0.02412 | -0.041 | 41.123
6 | 1.043 | 0.02621 | -0.041 | 39.792
6.5 | 1.089 | 0.02896 | -0.04 | 37.582
7 | 1.13 | 0.03235 | -0.04 | 34.939
7.5 | 1.169 | 0.03636 | -0.04 | 32.151
8 | 1.205 | 0.04102 | -0.039 | 29.375
8.5 | 1.233 | 0.04708 | -0.039 | 26.197
9 | 1.247 | 0.05515 | -0.038 | 22.618
9.5 | 1.248 | 0.06471 | -0.037 | 19.293
10 | 1.229 | 0.07623 | -0.036 | 16.126
10.5 | 1.178 | 0.09182 | -0.034 | 12.826
11 | 1.028 | 0.1146 | -0.021 | 8.967
11.5 | 0.74 | 0.18466 | -0.019 | 4.009
12 | 0.769 | 0.21471 | -0.021 | 3.58
12.5 | 0.797 | 0.24185 | -0.022 | 3.294
13 | 0.825 | 0.25307 | -0.024 | 3.258
13.5 | 0.853 | 0.26971 | -0.025 | 3.161
14 | 0.881 | 0.28694 | -0.026 | 3.07
14.5 | 0.909 | 0.29239 | -0.027 | 3.109

## 16. Re 100k Mach 0.50 (2)
BIGFOIL.COM POLAR EXPORT
NACA2215
NACA2215 |  |  |  | Cl Max: | 0.9425 | at alpha= | 6 | deg
XFOIL ncrit=9 |  |  |  | L/D Max: | 35.2506 | at alpha= | 2.5 | deg
Re: | 100000 |  |  | Cd Min: | 0.12569 | at alpha= | -11 | deg
Mach: | 0.5 |  |  | Cl=0 at alpha= | -1.2734 | deg
|  |  |  | @ Cl=0.1, Cd= | 0.019709
|  |  |  | @ Cl=0.4, Cd= | 0.020238
|  |  |  | @ Cl=0.6, Cd= | 0.020937
alpha (deg) | Cl | Cd | Cm | Cl/Cd
-11 | -0.3321 | 0.12569 | -0.0309 | -2.6422
-10.5 | -0.335 | 0.11928 | -0.0323 | -2.8085
-10 | -0.3657 | 0.11493 | -0.0352 | -3.1819
-9.5 | -0.3853 | 0.09689 | -0.0448 | -3.9767
-8.5 | -0.4348 | 0.07467 | -0.0519 | -5.823
-8 | -0.4766 | 0.06594 | -0.0526 | -7.2278
-7.5 | -0.5405 | 0.05968 | -0.048 | -9.0566
-7 | -0.6096 | 0.05604 | -0.037 | -10.8779
-6.5 | -0.6647 | 0.05175 | -0.0268 | -12.8444
-6 | -0.7034 | 0.04714 | -0.0174 | -14.9215
-5.5 | -0.6774 | 0.04062 | -0.0178 | -16.6765
-5 | -0.6113 | 0.03564 | -0.0206 | -17.1521
-4.5 | -0.5347 | 0.03172 | -0.0232 | -16.8569
-4 | -0.4413 | 0.0286 | -0.0273 | -15.4301
-3.5 | -0.3606 | 0.02607 | -0.029 | -13.832
-3 | -0.2755 | 0.02374 | -0.031 | -11.6049
-2.5 | -0.2061 | 0.02103 | -0.0299 | -9.8003
-2 | -0.1485 | 0.02033 | -0.0241 | -7.3045
-1.5 | -0.0445 | 0.01965 | -0.025 | -2.2646
-1 | 0.0537 | 0.0196 | -0.0252 | 2.7398
-0.5 | 0.1981 | 0.01994 | -0.0332 | 9.9348
0 | 0.3098 | 0.02009 | -0.0388 | 15.4206
0.5 | 0.4258 | 0.02028 | -0.0459 | 20.9961
1 | 0.5291 | 0.02063 | -0.0519 | 25.6471
1.5 | 0.633 | 0.02108 | -0.059 | 30.0285
2 | 0.7483 | 0.02143 | -0.0687 | 34.9183
2.5 | 0.7808 | 0.02215 | -0.064 | 35.2506
3 | 0.8098 | 0.02304 | -0.0582 | 35.1476
3.5 | 0.8395 | 0.02413 | -0.0522 | 34.7907
4 | 0.8704 | 0.02538 | -0.0462 | 34.2947
4.5 | 0.8916 | 0.02695 | -0.0387 | 33.0835
5 | 0.9034 | 0.02892 | -0.03 | 31.2379
5.5 | 0.9161 | 0.03107 | -0.0216 | 29.485
6 | 0.9425 | 0.0331 | -0.015 | 28.4743
6.5 | 0.919 | 0.03629 | -0.0032 | 25.3238
7 | 0.8829 | 0.04015 | 0.0089 | 21.99
7.5 | 0.903 | 0.0427 | 0.0149 | 21.1475
8 | 0.676 | 0.06426 | 0.0167 | 10.5198
8.5 | 0.6298 | 0.07615 | 0.0136 | 8.2705
9 | 0.6297 | 0.08308 | 0.0133 | 7.5794
9.5 | 0.6662 | 0.08596 | 0.0159 | 7.7501
10 | 0.6204 | 0.09863 | 0.0105 | 6.2902
10.5 | 0.6095 | 0.10757 | 0.0078 | 5.6661
11 | 0.6192 | 0.11429 | 0.0068 | 5.4178

## 17. Re 250k Mach 0.00 (1)
BIGFOIL.COM POLAR EXPORT
NACA2215
NACA2215 |  |  |  | Cl Max: | 1.515 | at alpha= | 15.5 | deg
JavaFoil+Calcfoil stall+Eppler ext transition |  |  |  | L/D Max: | 67.882 | at alpha= | 7.5 | deg
Re: | 250000 |  |  | Cd Min: | 0.0107 | at alpha= | 0.5 | deg
Mach: | 0 |  |  | Cl=0 at alpha= | -1.9344 | deg
|  |  |  | @ Cl=0.1, Cd= | 0.01087
|  |  |  | @ Cl=0.4, Cd= | 0.010961
|  |  |  | @ Cl=0.6, Cd= | 0.012738
alpha (deg) | Cl | Cd | Cm | Cl/Cd
-20 | -0.987 | 0.20207 | -0.008 | -4.885
-19.5 | -0.996 | 0.19188 | -0.008 | -5.19
-19 | -1.003 | 0.18209 | -0.009 | -5.51
-18.5 | -1.009 | 0.17406 | -0.009 | -5.798
-18 | -1.013 | 0.16485 | -0.009 | -6.144
-17.5 | -1.015 | 0.15614 | -0.009 | -6.498
-17 | -1.014 | 0.14829 | -0.01 | -6.839
-16.5 | -1.011 | 0.14024 | -0.01 | -7.212
-16 | -1.006 | 0.13227 | -0.01 | -7.607
-15.5 | -0.998 | 0.12524 | -0.01 | -7.971
-15 | -0.987 | 0.11832 | -0.011 | -8.345
-14.5 | -0.973 | 0.11166 | -0.011 | -8.717
-14 | -0.957 | 0.10501 | -0.011 | -9.114
-13.5 | -0.939 | 0.09879 | -0.012 | -9.501
-13 | -0.917 | 0.09289 | -0.012 | -9.876
-12.5 | -0.894 | 0.08702 | -0.012 | -10.274
-12 | -0.868 | 0.08145 | -0.013 | -10.66
-11.5 | -0.841 | 0.07605 | -0.013 | -11.053
-11 | -0.811 | 0.07079 | -0.014 | -11.456
-10.5 | -0.78 | 0.06521 | -0.015 | -11.967
-10 | -0.748 | 0.05965 | -0.016 | -12.54
-9.5 | -0.768 | 0.03353 | -0.021 | -22.918
-9 | -0.79 | 0.01859 | -0.024 | -42.503
-8.5 | -0.751 | 0.01702 | -0.025 | -44.138
-8 | -0.704 | 0.01614 | -0.026 | -43.608
-7.5 | -0.653 | 0.01544 | -0.026 | -42.274
-7 | -0.599 | 0.01503 | -0.027 | -39.85
-6.5 | -0.544 | 0.0145 | -0.027 | -37.502
-6 | -0.487 | 0.01404 | -0.028 | -34.685
-5.5 | -0.429 | 0.01361 | -0.028 | -31.546
-5 | -0.371 | 0.01261 | -0.028 | -29.402
-4.5 | -0.312 | 0.01228 | -0.029 | -25.369
-4 | -0.252 | 0.01251 | -0.029 | -20.111
-3.5 | -0.191 | 0.01224 | -0.03 | -15.625
-3 | -0.131 | 0.01255 | -0.03 | -10.407
-2.5 | -0.07 | 0.01226 | -0.03 | -5.672
-2 | -0.008 | 0.01091 | -0.031 | -0.764
-1.5 | 0.053 | 0.01087 | -0.031 | 4.882
-1 | 0.115 | 0.01087 | -0.032 | 10.536
-0.5 | 0.176 | 0.01089 | -0.032 | 16.152
0 | 0.237 | 0.0109 | -0.032 | 21.744
0.5 | 0.298 | 0.0107 | -0.033 | 27.849
1 | 0.359 | 0.01125 | -0.033 | 31.897
1.5 | 0.42 | 0.01082 | -0.034 | 38.797
2 | 0.48 | 0.01127 | -0.034 | 42.597
2.5 | 0.541 | 0.01143 | -0.034 | 47.309
3 | 0.601 | 0.01276 | -0.035 | 47.086
3.5 | 0.661 | 0.01281 | -0.035 | 51.564
4 | 0.72 | 0.0131 | -0.035 | 54.993
4.5 | 0.779 | 0.01343 | -0.036 | 58.018
5 | 0.838 | 0.0138 | -0.036 | 60.704
5.5 | 0.896 | 0.01408 | -0.037 | 63.62
6 | 0.953 | 0.01456 | -0.037 | 65.451
6.5 | 1.009 | 0.0151 | -0.037 | 66.782
7 | 1.063 | 0.01573 | -0.038 | 67.583
7.5 | 1.116 | 0.01644 | -0.038 | 67.882
8 | 1.167 | 0.0173 | -0.038 | 67.466
8.5 | 1.216 | 0.01833 | -0.038 | 66.359
9 | 1.262 | 0.01963 | -0.039 | 64.31
9.5 | 1.304 | 0.02135 | -0.039 | 61.112
10 | 1.341 | 0.0237 | -0.039 | 56.586
10.5 | 1.373 | 0.02655 | -0.039 | 51.717
11 | 1.402 | 0.02965 | -0.039 | 47.282
11.5 | 1.427 | 0.03312 | -0.038 | 43.077
12 | 1.449 | 0.03704 | -0.038 | 39.104
12.5 | 1.467 | 0.04162 | -0.038 | 35.242
13 | 1.483 | 0.04662 | -0.038 | 31.801
13.5 | 1.496 | 0.05226 | -0.038 | 28.619
14 | 1.504 | 0.05845 | -0.037 | 25.737
14.5 | 1.51 | 0.06522 | -0.037 | 23.159
15 | 1.514 | 0.07258 | -0.037 | 20.854
15.5 | 1.515 | 0.08021 | -0.036 | 18.888
16 | 1.514 | 0.08842 | -0.036 | 17.12
16.5 | 1.51 | 0.097 | -0.035 | 15.57
17 | 1.505 | 0.10592 | -0.035 | 14.205
17.5 | 1.496 | 0.11547 | -0.035 | 12.96
18 | 1.485 | 0.12511 | -0.034 | 11.873
18.5 | 1.472 | 0.1349 | -0.034 | 10.91
19 | 1.457 | 0.14463 | -0.034 | 10.073
19.5 | 1.44 | 0.1548 | -0.033 | 9.302
20 | 1.419 | 0.16695 | -0.033 | 8.498

## 18. Re 250k Mach 0.00 (2)
BIGFOIL.COM POLAR EXPORT
NACA2215
NACA2215 |  |  |  | Cl Max: | 1.2782 | at alpha= | 14 | deg
XFOIL ncrit=9 |  |  |  | L/D Max: | 60.5043 | at alpha= | 7 | deg
Re: | 250000 |  |  | Cd Min: | 0.18712 | at alpha= | -17.5 | deg
Mach: | 0 |  |  | Cl=0 at alpha= | -1.8455 | deg
|  |  |  | @ Cl=0.1, Cd= | 0.009449
|  |  |  | @ Cl=0.4, Cd= | 0.011108
|  |  |  | @ Cl=0.6, Cd= | 0.012574
alpha (deg) | Cl | Cd | Cm | Cl/Cd
-17.5 | -0.5065 | 0.18712 | -0.0064 | -2.7068
-17 | -0.5215 | 0.17826 | -0.0147 | -2.9255
-16.5 | -0.4892 | 0.17301 | -0.0132 | -2.8276
-16 | -0.4729 | 0.16756 | -0.0147 | -2.8223
-15.5 | -0.4925 | 0.15696 | -0.0228 | -3.1377
-15 | -0.46 | 0.15316 | -0.0206 | -3.0034
-14 | -0.7849 | 0.06473 | -0.0711 | -12.1258
-13.5 | -0.8518 | 0.05347 | -0.0742 | -15.9304
-13 | -0.9096 | 0.04663 | -0.0695 | -19.5068
-12.5 | -0.9597 | 0.04282 | -0.0582 | -22.4124
-12 | -0.9569 | 0.03963 | -0.0521 | -24.1458
-11.5 | -0.9507 | 0.03751 | -0.0456 | -25.3452
-11 | -0.9518 | 0.0349 | -0.0377 | -27.2722
-10.5 | -0.9524 | 0.03213 | -0.0294 | -29.6421
-10 | -0.9385 | 0.02969 | -0.0233 | -31.61
-9.5 | -0.9165 | 0.02826 | -0.0181 | -32.431
-9 | -0.8951 | 0.0266 | -0.0127 | -33.6504
-8.5 | -0.854 | 0.0248 | -0.0111 | -34.4355
-8 | -0.7829 | 0.02346 | -0.0149 | -33.3717
-7.5 | -0.7086 | 0.02194 | -0.0194 | -32.2972
-7 | -0.6406 | 0.02048 | -0.0223 | -31.2793
-6.5 | -0.5709 | 0.01931 | -0.0254 | -29.565
-6 | -0.4921 | 0.01816 | -0.0302 | -27.098
-5.5 | -0.4265 | 0.01707 | -0.0322 | -24.9854
-5 | -0.3588 | 0.01587 | -0.0347 | -22.6087
-4.5 | -0.2768 | 0.01467 | -0.0398 | -18.8684
-4 | -0.2153 | 0.01339 | -0.0408 | -16.0792
-3.5 | -0.1689 | 0.01145 | -0.0391 | -14.7511
-3 | -0.1147 | 0.01055 | -0.038 | -10.872
-2.5 | -0.0674 | 0.01007 | -0.0351 | -6.6931
-2 | -0.0153 | 0.00975 | -0.0333 | -1.5692
-1.5 | 0.0342 | 0.00954 | -0.031 | 3.5849
-1 | 0.0844 | 0.00944 | -0.0287 | 8.9407
-0.5 | 0.1365 | 0.00947 | -0.0268 | 14.4139
0 | 0.1914 | 0.00967 | -0.0253 | 19.7932
0.5 | 0.2557 | 0.01007 | -0.0258 | 25.3923
1 | 0.3207 | 0.01051 | -0.0269 | 30.5138
1.5 | 0.3945 | 0.01107 | -0.0299 | 35.6369
2 | 0.4776 | 0.01165 | -0.0352 | 40.9957
2.5 | 0.5538 | 0.01223 | -0.0393 | 45.2821
3 | 0.6304 | 0.0128 | -0.0437 | 49.25
3.5 | 0.7094 | 0.01329 | -0.0489 | 53.3785
4 | 0.7906 | 0.01371 | -0.0547 | 57.6659
4.5 | 0.8278 | 0.0141 | -0.0517 | 58.7092
5 | 0.8605 | 0.01449 | -0.0476 | 59.3858
5.5 | 0.8941 | 0.01489 | -0.0436 | 60.047
6 | 0.9283 | 0.01542 | -0.0397 | 60.201
6.5 | 0.9621 | 0.01594 | -0.0356 | 60.3576
7 | 0.9959 | 0.01646 | -0.0316 | 60.5043
7.5 | 1.0302 | 0.01711 | -0.0277 | 60.2104
8 | 1.0619 | 0.01762 | -0.0233 | 60.2667
8.5 | 1.0933 | 0.01823 | -0.0189 | 59.9726
9 | 1.1239 | 0.01892 | -0.0145 | 59.4027
9.5 | 1.1494 | 0.01949 | -0.0091 | 58.9738
10 | 1.1694 | 0.02009 | -0.0028 | 58.2081
10.5 | 1.1893 | 0.02082 | 0.003 | 57.123
11 | 1.2088 | 0.02166 | 0.0085 | 55.8079
11.5 | 1.2276 | 0.02272 | 0.0135 | 54.0317
12 | 1.245 | 0.02412 | 0.018 | 51.6169
12.5 | 1.2595 | 0.02597 | 0.0221 | 48.4983
13 | 1.2696 | 0.02839 | 0.0258 | 44.72
13.5 | 1.2757 | 0.03144 | 0.029 | 40.5757
14 | 1.2782 | 0.03514 | 0.0314 | 36.3745
14.5 | 1.2773 | 0.03954 | 0.033 | 32.304
15 | 1.2723 | 0.04472 | 0.0338 | 28.4504
15.5 | 1.2668 | 0.0504 | 0.0337 | 25.1349
16 | 1.2605 | 0.05655 | 0.033 | 22.29
16.5 | 1.2525 | 0.06304 | 0.032 | 19.8683
17 | 1.2439 | 0.0702 | 0.03 | 17.7194
17.5 | 1.2402 | 0.07647 | 0.0287 | 16.2181
18 | 1.2293 | 0.08444 | 0.0258 | 14.5583
18.5 | 1.2328 | 0.08976 | 0.0248 | 13.7344
19 | 1.2173 | 0.09885 | 0.021 | 12.3146

## 19. Re 250k Mach 0.10 (1)
BIGFOIL.COM POLAR EXPORT
NACA2215
NACA2215 |  |  |  | Cl Max: | 1.504 | at alpha= | 15 | deg
JavaFoil+Calcfoil stall+Eppler ext transition |  |  |  | L/D Max: | 67.543 | at alpha= | 7.5 | deg
Re: | 250000 |  |  | Cd Min: | 0.01059 | at alpha= | 0 | deg
Mach: | 0.1 |  |  | Cl=0 at alpha= | -1.9344 | deg
|  |  |  | @ Cl=0.1, Cd= | 0.010903
|  |  |  | @ Cl=0.4, Cd= | 0.011039
|  |  |  | @ Cl=0.6, Cd= | 0.012796
alpha (deg) | Cl | Cd | Cm | Cl/Cd
-20 | -0.949 | 0.20731 | -0.008 | -4.578
-19.5 | -0.961 | 0.1961 | -0.008 | -4.903
-19 | -0.972 | 0.18602 | -0.009 | -5.225
-18.5 | -0.981 | 0.17735 | -0.009 | -5.53
-18 | -0.988 | 0.16807 | -0.009 | -5.876
-17.5 | -0.992 | 0.15892 | -0.009 | -6.245
-17 | -0.995 | 0.15047 | -0.009 | -6.61
-16.5 | -0.995 | 0.14251 | -0.01 | -6.979
-16 | -0.992 | 0.13419 | -0.01 | -7.392
-15.5 | -0.987 | 0.12702 | -0.01 | -7.768
-15 | -0.978 | 0.11981 | -0.011 | -8.159
-14.5 | -0.965 | 0.11293 | -0.011 | -8.549
-14 | -0.951 | 0.10625 | -0.011 | -8.949
-13.5 | -0.933 | 0.09998 | -0.011 | -9.337
-13 | -0.914 | 0.0938 | -0.012 | -9.742
-12.5 | -0.892 | 0.08788 | -0.012 | -10.146
-12 | -0.867 | 0.0823 | -0.013 | -10.533
-11.5 | -0.84 | 0.07682 | -0.013 | -10.932
-11 | -0.811 | 0.07147 | -0.014 | -11.346
-10.5 | -0.78 | 0.06618 | -0.015 | -11.787
-10 | -0.748 | 0.06048 | -0.016 | -12.37
-9.5 | -0.718 | 0.05349 | -0.017 | -13.421
-9 | -0.787 | 0.01931 | -0.024 | -40.753
-8.5 | -0.753 | 0.01722 | -0.025 | -43.711
-8 | -0.706 | 0.01627 | -0.026 | -43.388
-7.5 | -0.655 | 0.01554 | -0.026 | -42.145
-7 | -0.601 | 0.01493 | -0.027 | -40.278
-6.5 | -0.546 | 0.01459 | -0.027 | -37.431
-6 | -0.489 | 0.01412 | -0.028 | -34.639
-5.5 | -0.431 | 0.01367 | -0.028 | -31.551
-5 | -0.373 | 0.01214 | -0.029 | -30.69
-4.5 | -0.313 | 0.01233 | -0.029 | -25.398
-4 | -0.253 | 0.01255 | -0.029 | -20.155
-3.5 | -0.192 | 0.01229 | -0.03 | -15.643
-3 | -0.131 | 0.01259 | -0.03 | -10.421
-2.5 | -0.07 | 0.01229 | -0.031 | -5.687
-2 | -0.008 | 0.01098 | -0.031 | -0.763
-1.5 | 0.053 | 0.01088 | -0.031 | 4.9
-1 | 0.115 | 0.01091 | -0.032 | 10.552
-0.5 | 0.177 | 0.01096 | -0.032 | 16.129
0 | 0.238 | 0.01059 | -0.033 | 22.478
0.5 | 0.299 | 0.01074 | -0.033 | 27.892
1 | 0.361 | 0.01132 | -0.033 | 31.878
1.5 | 0.422 | 0.01088 | -0.034 | 38.769
2 | 0.483 | 0.01133 | -0.034 | 42.607
2.5 | 0.543 | 0.01259 | -0.035 | 43.169
3 | 0.604 | 0.01281 | -0.035 | 47.135
3.5 | 0.664 | 0.01286 | -0.035 | 51.612
4 | 0.724 | 0.01315 | -0.036 | 55.016
4.5 | 0.783 | 0.01351 | -0.036 | 57.968
5 | 0.842 | 0.01387 | -0.036 | 60.697
5.5 | 0.9 | 0.01416 | -0.037 | 63.569
6 | 0.957 | 0.01465 | -0.037 | 65.318
6.5 | 1.013 | 0.01521 | -0.037 | 66.617
7 | 1.068 | 0.01585 | -0.038 | 67.353
7.5 | 1.121 | 0.01659 | -0.038 | 67.543
8 | 1.172 | 0.01747 | -0.038 | 67.057
8.5 | 1.221 | 0.01854 | -0.039 | 65.836
9 | 1.266 | 0.01989 | -0.039 | 63.649
9.5 | 1.308 | 0.02171 | -0.039 | 60.241
10 | 1.344 | 0.02423 | -0.039 | 55.459
10.5 | 1.375 | 0.02716 | -0.039 | 50.634
11 | 1.403 | 0.03037 | -0.039 | 46.196
11.5 | 1.427 | 0.03402 | -0.039 | 41.936
12 | 1.447 | 0.03813 | -0.038 | 37.959
12.5 | 1.464 | 0.04291 | -0.038 | 34.128
13 | 1.479 | 0.04818 | -0.038 | 30.689
13.5 | 1.49 | 0.05403 | -0.037 | 27.583
14 | 1.498 | 0.06049 | -0.037 | 24.757
14.5 | 1.502 | 0.0675 | -0.037 | 22.248
15 | 1.504 | 0.07501 | -0.036 | 20.044
15.5 | 1.503 | 0.08305 | -0.036 | 18.092
16 | 1.499 | 0.09154 | -0.036 | 16.376
16.5 | 1.493 | 0.1004 | -0.035 | 14.872
17 | 1.484 | 0.10991 | -0.035 | 13.506
17.5 | 1.474 | 0.11933 | -0.034 | 12.355
18 | 1.46 | 0.12953 | -0.034 | 11.27
18.5 | 1.444 | 0.13943 | -0.034 | 10.353
19 | 1.425 | 0.14988 | -0.033 | 9.506
19.5 | 1.402 | 0.16187 | -0.033 | 8.66
20 | 1.376 | 0.17496 | -0.032 | 7.865

## 20. Re 250k Mach 0.10 (2)
BIGFOIL.COM POLAR EXPORT
NACA2215
NACA2215 |  |  |  | Cl Max: | 1.271 | at alpha= | 14 | deg
XFOIL ncrit=9 |  |  |  | L/D Max: | 60.2532 | at alpha= | 7 | deg
Re: | 250000 |  |  | Cd Min: | 0.15778 | at alpha= | -15.5 | deg
Mach: | 0.1 |  |  | Cl=0 at alpha= | -1.8447 | deg
|  |  |  | @ Cl=0.1, Cd= | 0.0094789
|  |  |  | @ Cl=0.4, Cd= | 0.011146
|  |  |  | @ Cl=0.6, Cd= | 0.012644
alpha (deg) | Cl | Cd | Cm | Cl/Cd
-15.5 | -0.4913 | 0.15778 | -0.0228 | -3.1138
-15 | -0.4582 | 0.15387 | -0.0206 | -2.9778
-14.5 | -0.4474 | 0.14768 | -0.0225 | -3.0295
-14 | -0.7536 | 0.06953 | -0.069 | -10.8385
-13.5 | -0.8187 | 0.057 | -0.0744 | -14.3632
-13 | -0.8786 | 0.04898 | -0.0725 | -17.9379
-12.5 | -0.9228 | 0.04395 | -0.0646 | -20.9966
-12 | -0.9278 | 0.04137 | -0.0574 | -22.4269
-11.5 | -0.9306 | 0.0391 | -0.0498 | -23.8005
-11 | -0.9385 | 0.03628 | -0.0411 | -25.8682
-10.5 | -0.9441 | 0.03326 | -0.0324 | -28.3854
-10 | -0.939 | 0.03051 | -0.0249 | -30.7768
-9.5 | -0.9173 | 0.02894 | -0.0197 | -31.6966
-9 | -0.8966 | 0.02724 | -0.0141 | -32.9148
-8.5 | -0.8567 | 0.02522 | -0.0122 | -33.9691
-8 | -0.7853 | 0.02379 | -0.016 | -33.0097
-7.5 | -0.7105 | 0.0222 | -0.0204 | -32.0045
-7 | -0.6421 | 0.02068 | -0.0232 | -31.0493
-6.5 | -0.5717 | 0.01961 | -0.0263 | -29.1535
-6 | -0.4916 | 0.01842 | -0.0312 | -26.6884
-5.5 | -0.4259 | 0.01724 | -0.0332 | -24.7042
-5 | -0.3583 | 0.01597 | -0.0355 | -22.4358
-4.5 | -0.2756 | 0.0147 | -0.0407 | -18.7483
-4 | -0.2136 | 0.01346 | -0.0416 | -15.8692
-3.5 | -0.1666 | 0.01152 | -0.04 | -14.4618
-3 | -0.1175 | 0.01061 | -0.0378 | -11.0745
-2.5 | -0.0666 | 0.0101 | -0.0356 | -6.5941
-2 | -0.0159 | 0.00978 | -0.0334 | -1.6258
-1.5 | 0.0353 | 0.00957 | -0.0313 | 3.6886
-1 | 0.0848 | 0.00947 | -0.0289 | 8.9546
-0.5 | 0.1362 | 0.0095 | -0.0267 | 14.3368
0 | 0.1924 | 0.0097 | -0.0254 | 19.8351
0.5 | 0.2563 | 0.0101 | -0.0257 | 25.3762
1 | 0.3195 | 0.01054 | -0.0263 | 30.3131
1.5 | 0.3936 | 0.0111 | -0.0293 | 35.4595
2 | 0.4782 | 0.01171 | -0.0348 | 40.8369
2.5 | 0.5547 | 0.01229 | -0.0389 | 45.1343
3 | 0.6314 | 0.01289 | -0.0433 | 48.9837
3.5 | 0.7111 | 0.01339 | -0.0485 | 53.1068
4 | 0.7932 | 0.01379 | -0.0543 | 57.5199
4.5 | 0.8316 | 0.01418 | -0.0515 | 58.646
5 | 0.8644 | 0.01465 | -0.0474 | 59.0034
5.5 | 0.8979 | 0.01501 | -0.0432 | 59.8201
6 | 0.932 | 0.01553 | -0.0392 | 60.0129
6.5 | 0.9668 | 0.01615 | -0.0353 | 59.8638
7 | 0.9996 | 0.01659 | -0.0309 | 60.2532
7.5 | 1.0336 | 0.01724 | -0.0268 | 59.9536
8 | 1.0662 | 0.01783 | -0.0225 | 59.7981
8.5 | 1.0964 | 0.0184 | -0.0177 | 59.587
9 | 1.1261 | 0.01908 | -0.0131 | 59.0199
9.5 | 1.1524 | 0.01977 | -0.0078 | 58.2903
10 | 1.1696 | 0.02029 | -0.0009 | 57.6442
10.5 | 1.1897 | 0.02105 | 0.0049 | 56.5178
11 | 1.2093 | 0.02195 | 0.0103 | 55.0934
11.5 | 1.2281 | 0.02309 | 0.0153 | 53.1875
12 | 1.2445 | 0.02462 | 0.0198 | 50.5483
12.5 | 1.257 | 0.02667 | 0.024 | 47.1316
13 | 1.2652 | 0.02934 | 0.0276 | 43.122
13.5 | 1.2696 | 0.03268 | 0.0306 | 38.8494
14 | 1.271 | 0.03665 | 0.0328 | 34.6794
14.5 | 1.2694 | 0.0413 | 0.034 | 30.7361
15 | 1.264 | 0.04673 | 0.0345 | 27.049
15.5 | 1.2558 | 0.05277 | 0.0343 | 23.7976
16 | 1.2496 | 0.05918 | 0.0333 | 21.1152
16.5 | 1.2411 | 0.06593 | 0.032 | 18.8245
17 | 1.2321 | 0.07323 | 0.0299 | 16.8251
17.5 | 1.227 | 0.07987 | 0.0283 | 15.3625
18 | 1.2169 | 0.0878 | 0.0254 | 13.8599
18.5 | 1.2172 | 0.09381 | 0.0238 | 12.9752
19 | 1.2026 | 0.10283 | 0.02 | 11.695

## 21. Re 250k Mach 0.25 (1)
BIGFOIL.COM POLAR EXPORT
NACA2215
NACA2215 |  |  |  | Cl Max: | 1.449 | at alpha= | 13.5 | deg
JavaFoil+Calcfoil stall+Eppler ext transition |  |  |  | L/D Max: | 65.925 | at alpha= | 7 | deg
Re: | 250000 |  |  | Cd Min: | 0.01057 | at alpha= | 0.5 | deg
Mach: | 0.25 |  |  | Cl=0 at alpha= | -1.9297 | deg
|  |  |  | @ Cl=0.1, Cd= | 0.010859
|  |  |  | @ Cl=0.4, Cd= | 0.011038
|  |  |  | @ Cl=0.6, Cd= | 0.013013
alpha (deg) | Cl | Cd | Cm | Cl/Cd
-19.5 | -0.651 | 0.24302 | -0.008 | -2.679
-19 | -0.693 | 0.22702 | -0.008 | -3.052
-18.5 | -0.731 | 0.20994 | -0.008 | -3.484
-18 | -0.767 | 0.1958 | -0.008 | -3.915
-17.5 | -0.798 | 0.18229 | -0.009 | -4.378
-17 | -0.826 | 0.17087 | -0.009 | -4.834
-16.5 | -0.85 | 0.1592 | -0.009 | -5.336
-16 | -0.869 | 0.14936 | -0.01 | -5.817
-15.5 | -0.884 | 0.13946 | -0.01 | -6.336
-15 | -0.892 | 0.13135 | -0.01 | -6.793
-14.5 | -0.896 | 0.12244 | -0.01 | -7.317
-14 | -0.895 | 0.11438 | -0.011 | -7.827
-13.5 | -0.89 | 0.1071 | -0.011 | -8.313
-13 | -0.881 | 0.09995 | -0.012 | -8.816
-12.5 | -0.868 | 0.09346 | -0.012 | -9.288
-12 | -0.851 | 0.08735 | -0.012 | -9.741
-11.5 | -0.83 | 0.0814 | -0.013 | -10.196
-11 | -0.806 | 0.07578 | -0.013 | -10.631
-10.5 | -0.779 | 0.07023 | -0.014 | -11.09
-10 | -0.748 | 0.06492 | -0.015 | -11.527
-9.5 | -0.716 | 0.05947 | -0.016 | -12.04
-9 | -0.684 | 0.05328 | -0.017 | -12.836
-8.5 | -0.749 | 0.01951 | -0.025 | -38.386
-8 | -0.715 | 0.01716 | -0.026 | -41.678
-7.5 | -0.667 | 0.01619 | -0.027 | -41.201
-7 | -0.614 | 0.01545 | -0.027 | -39.725
-6.5 | -0.558 | 0.01483 | -0.028 | -37.63
-6 | -0.501 | 0.0145 | -0.028 | -34.53
-5.5 | -0.442 | 0.01403 | -0.029 | -31.496
-5 | -0.382 | 0.01362 | -0.029 | -28.047
-4.5 | -0.321 | 0.01263 | -0.03 | -25.425
-4 | -0.26 | 0.0123 | -0.03 | -21.096
-3.5 | -0.197 | 0.01254 | -0.031 | -15.741
-3 | -0.135 | 0.01229 | -0.031 | -10.963
-2.5 | -0.072 | 0.01258 | -0.031 | -5.708
-2 | -0.009 | 0.0112 | -0.032 | -0.768
-1.5 | 0.055 | 0.01118 | -0.032 | 4.902
-1 | 0.118 | 0.01073 | -0.033 | 11.015
-0.5 | 0.182 | 0.01074 | -0.033 | 16.909
0 | 0.245 | 0.01084 | -0.033 | 22.561
0.5 | 0.308 | 0.01057 | -0.034 | 29.1
1 | 0.37 | 0.0108 | -0.034 | 34.309
1.5 | 0.433 | 0.0113 | -0.035 | 38.334
2 | 0.495 | 0.01268 | -0.035 | 39.088
2.5 | 0.558 | 0.01285 | -0.035 | 43.391
3 | 0.62 | 0.01309 | -0.036 | 47.335
3.5 | 0.681 | 0.01316 | -0.036 | 51.761
4 | 0.742 | 0.01349 | -0.037 | 55.052
4.5 | 0.803 | 0.01387 | -0.037 | 57.906
5 | 0.863 | 0.01428 | -0.037 | 60.431
5.5 | 0.922 | 0.01461 | -0.038 | 63.142
6 | 0.98 | 0.01518 | -0.038 | 64.593
6.5 | 1.037 | 0.01582 | -0.038 | 65.566
7 | 1.092 | 0.01657 | -0.039 | 65.925
7.5 | 1.145 | 0.01745 | -0.039 | 65.626
8 | 1.196 | 0.01843 | -0.039 | 64.886
8.5 | 1.243 | 0.01976 | -0.039 | 62.911
9 | 1.286 | 0.02152 | -0.04 | 59.768
9.5 | 1.324 | 0.024 | -0.04 | 55.144
10 | 1.354 | 0.0273 | -0.039 | 49.598
10.5 | 1.38 | 0.03105 | -0.039 | 44.44
11 | 1.402 | 0.03516 | -0.039 | 39.877
11.5 | 1.42 | 0.03977 | -0.039 | 35.699
12 | 1.433 | 0.0452 | -0.038 | 31.702
12.5 | 1.442 | 0.05124 | -0.038 | 28.142
13 | 1.448 | 0.05798 | -0.038 | 24.97
13.5 | 1.449 | 0.06537 | -0.037 | 22.173
14 | 1.445 | 0.07343 | -0.037 | 19.676
14.5 | 1.436 | 0.08201 | -0.036 | 17.516
15 | 1.423 | 0.09153 | -0.036 | 15.548
15.5 | 1.406 | 0.10125 | -0.035 | 13.89
16 | 1.384 | 0.11198 | -0.034 | 12.362
16.5 | 1.359 | 0.12301 | -0.034 | 11.046
17 | 1.33 | 0.13443 | -0.033 | 9.891
17.5 | 1.291 | 0.14932 | -0.032 | 8.646
18 | 1.243 | 0.16654 | -0.03 | 7.465
18.5 | 1.195 | 0.1815 | -0.028 | 6.583

## 22. Re 250k Mach 0.25 (2)
BIGFOIL.COM POLAR EXPORT
NACA2215
NACA2215 |  |  |  | Cl Max: | 1.2402 | at alpha= | 13 | deg
XFOIL ncrit=9 |  |  |  | L/D Max: | 58.7539 | at alpha= | 6 | deg
Re: | 250000 |  |  | Cd Min: | 0.15131 | at alpha= | -14.5 | deg
Mach: | 0.25 |  |  | Cl=0 at alpha= | -1.8659 | deg
|  |  |  | @ Cl=0.1, Cd= | 0.0096827
|  |  |  | @ Cl=0.4, Cd= | 0.011331
|  |  |  | @ Cl=0.6, Cd= | 0.013002
alpha (deg) | Cl | Cd | Cm | Cl/Cd
-14.5 | -0.4378 | 0.15131 | -0.0223 | -2.8934
-14 | -0.4509 | 0.14123 | -0.0283 | -3.1927
-13.5 | -0.4277 | 0.13647 | -0.0275 | -3.134
-13 | -0.4672 | 0.1231 | -0.0385 | -3.7953
-12.5 | -0.5816 | 0.08186 | -0.0559 | -7.1048
-12 | -0.6775 | 0.06053 | -0.07 | -11.1928
-11.5 | -0.7481 | 0.04976 | -0.0719 | -15.0342
-11 | -0.8052 | 0.04385 | -0.0647 | -18.3626
-10.5 | -0.8581 | 0.04039 | -0.0515 | -21.2454
-10 | -0.8957 | 0.0366 | -0.039 | -24.4727
-9.5 | -0.9041 | 0.03338 | -0.0299 | -27.0851
-9 | -0.8915 | 0.03158 | -0.0232 | -28.2299
-8.5 | -0.8646 | 0.02868 | -0.0191 | -30.1464
-8 | -0.7964 | 0.02604 | -0.0221 | -30.5837
-7.5 | -0.7235 | 0.02377 | -0.0254 | -30.4375
-7 | -0.649 | 0.02218 | -0.0288 | -29.2606
-6.5 | -0.5786 | 0.02053 | -0.0312 | -28.1831
-6 | -0.505 | 0.01906 | -0.0342 | -26.4953
-5.5 | -0.4252 | 0.01767 | -0.0382 | -24.0634
-5 | -0.3552 | 0.01642 | -0.0403 | -21.6322
-4.5 | -0.2793 | 0.01513 | -0.0434 | -18.46
-4 | -0.2031 | 0.01375 | -0.0466 | -14.7709
-3.5 | -0.1581 | 0.01226 | -0.0438 | -12.8956
-3 | -0.1161 | 0.01082 | -0.0401 | -10.7301
-2.5 | -0.066 | 0.01031 | -0.0373 | -6.4016
-2 | -0.0132 | 0.00997 | -0.0351 | -1.324
-1.5 | 0.036 | 0.00977 | -0.0322 | 3.6847
-1 | 0.0863 | 0.00968 | -0.0294 | 8.9153
-0.5 | 0.1376 | 0.00969 | -0.0268 | 14.2002
0 | 0.1915 | 0.00986 | -0.0247 | 19.4219
1 | 0.3246 | 0.01075 | -0.0258 | 30.1953
1.5 | 0.3999 | 0.01133 | -0.0285 | 35.2957
2 | 0.4799 | 0.01198 | -0.0325 | 40.0584
2.5 | 0.558 | 0.01265 | -0.0364 | 44.1107
3 | 0.6379 | 0.01332 | -0.0409 | 47.8904
3.5 | 0.7212 | 0.01385 | -0.0463 | 52.0722
4 | 0.8062 | 0.01437 | -0.0521 | 56.103
4.5 | 0.8514 | 0.01474 | -0.0501 | 57.7612
5 | 0.8847 | 0.01517 | -0.0456 | 58.3191
5.5 | 0.9188 | 0.01573 | -0.0411 | 58.4107
6 | 0.9524 | 0.01621 | -0.0364 | 58.7539
6.5 | 0.9863 | 0.01681 | -0.0318 | 58.6734
7 | 1.0214 | 0.01753 | -0.0274 | 58.2658
7.5 | 1.0518 | 0.01806 | -0.022 | 58.2392
8 | 1.0834 | 0.01877 | -0.0169 | 57.7198
8.5 | 1.1133 | 0.01952 | -0.0116 | 57.0338
9 | 1.1345 | 0.02011 | -0.0047 | 56.4147
9.5 | 1.1529 | 0.02082 | 0.0024 | 55.3746
10 | 1.1722 | 0.02168 | 0.0089 | 54.0683
10.5 | 1.1906 | 0.02271 | 0.0149 | 52.4262
11 | 1.2076 | 0.02402 | 0.0203 | 50.2748
11.5 | 1.2226 | 0.0258 | 0.0252 | 47.3876
12 | 1.2334 | 0.0282 | 0.0294 | 43.7376
12.5 | 1.2389 | 0.03137 | 0.033 | 39.4931
13 | 1.2402 | 0.03534 | 0.0356 | 35.0934
13.5 | 1.2378 | 0.0401 | 0.0372 | 30.8678
14 | 1.2315 | 0.04569 | 0.0379 | 26.9534
14.5 | 1.2219 | 0.05203 | 0.0377 | 23.4845
15 | 1.2121 | 0.05888 | 0.0366 | 20.5859
15.5 | 1.2013 | 0.06619 | 0.035 | 18.1493
16 | 1.1933 | 0.07313 | 0.0335 | 16.3175
16.5 | 1.1782 | 0.08179 | 0.0305 | 14.4052
17 | 1.1737 | 0.0887 | 0.0286 | 13.2322
17.5 | 1.1541 | 0.09854 | 0.0244 | 11.712
18 | 1.1522 | 0.10549 | 0.0219 | 10.9224

## 23. Re 250k Mach 0.50 (1)
BIGFOIL.COM POLAR EXPORT
NACA2215
NACA2215 |  |  |  | Cl Max: | 1.293 | at alpha= | 9 | deg
JavaFoil+Calcfoil stall+Eppler ext transition |  |  |  | L/D Max: | 59.388 | at alpha= | 6 | deg
Re: | 250000 |  |  | Cd Min: | 0.01049 | at alpha= | -1.5 | deg
Mach: | 0.5 |  |  | Cl=0 at alpha= | -1.9296 | deg
|  |  |  | @ Cl=0.1, Cd= | 0.010721
|  |  |  | @ Cl=0.4, Cd= | 0.013279
|  |  |  | @ Cl=0.6, Cd= | 0.013803
alpha (deg) | Cl | Cd | Cm | Cl/Cd
-20 | -0.995 | 0.28969 | -0.012 | -3.434
-19.5 | -0.967 | 0.27622 | -0.012 | -3.5
-19 | -0.94 | 0.2774 | -0.012 | -3.389
-18.5 | -0.913 | 0.27293 | -0.012 | -3.347
-18 | -0.885 | 0.25704 | -0.012 | -3.444
-17.5 | -0.859 | 0.25424 | -0.012 | -3.378
-17 | -0.832 | 0.25196 | -0.013 | -3.302
-16.5 | -0.804 | 0.23628 | -0.013 | -3.402
-16 | -0.777 | 0.22763 | -0.013 | -3.413
-15.5 | -0.749 | 0.21947 | -0.013 | -3.412
-15 | -0.722 | 0.21608 | -0.013 | -3.341
-14.5 | -0.694 | 0.20887 | -0.013 | -3.323
-14 | -0.667 | 0.19892 | -0.013 | -3.352
-13.5 | -0.639 | 0.19737 | -0.013 | -3.238
-13 | -0.612 | 0.18237 | -0.013 | -3.354
-12.5 | -0.584 | 0.18388 | -0.013 | -3.175
-12 | -0.557 | 0.17259 | -0.013 | -3.225
-11.5 | -0.529 | 0.16342 | -0.013 | -3.236
-11 | -0.501 | 0.15337 | -0.013 | -3.27
-10.5 | -0.474 | 0.14478 | -0.013 | -3.271
-10 | -0.446 | 0.13477 | -0.012 | -3.309
-9.5 | -0.418 | 0.10801 | -0.011 | -3.869
-9 | -0.603 | 0.07516 | -0.013 | -8.027
-8.5 | -0.619 | 0.06621 | -0.015 | -9.353
-8 | -0.606 | 0.0594 | -0.016 | -10.2
-7.5 | -0.579 | 0.05344 | -0.017 | -10.832
-7 | -0.545 | 0.04739 | -0.019 | -11.5
-6.5 | -0.595 | 0.01783 | -0.031 | -33.377
-6 | -0.544 | 0.01644 | -0.031 | -33.086
-5.5 | -0.484 | 0.01558 | -0.032 | -31.08
-5 | -0.421 | 0.0149 | -0.033 | -28.243
-4.5 | -0.355 | 0.01432 | -0.033 | -24.795
-4 | -0.288 | 0.01384 | -0.034 | -20.795
-3.5 | -0.219 | 0.01346 | -0.034 | -16.291
-3 | -0.15 | 0.01203 | -0.035 | -12.469
-2.5 | -0.08 | 0.01228 | -0.035 | -6.516
-2 | -0.01 | 0.01169 | -0.036 | -0.82
-1.5 | 0.061 | 0.01049 | -0.036 | 5.831
-1 | 0.132 | 0.01091 | -0.036 | 12.1
-0.5 | 0.203 | 0.01056 | -0.037 | 19.184
0 | 0.273 | 0.01069 | -0.037 | 25.511
0.5 | 0.343 | 0.01199 | -0.038 | 28.597
1 | 0.412 | 0.01355 | -0.038 | 30.426
1.5 | 0.482 | 0.0137 | -0.039 | 35.17
2 | 0.551 | 0.01359 | -0.039 | 40.539
2.5 | 0.62 | 0.01389 | -0.04 | 44.637
3 | 0.688 | 0.01423 | -0.04 | 48.361
3.5 | 0.756 | 0.01468 | -0.04 | 51.485
4 | 0.822 | 0.01518 | -0.041 | 54.179
4.5 | 0.888 | 0.01559 | -0.041 | 56.959
5 | 0.953 | 0.01633 | -0.041 | 58.328
5.5 | 1.015 | 0.01717 | -0.042 | 59.114
6 | 1.075 | 0.0181 | -0.042 | 59.388
6.5 | 1.131 | 0.01939 | -0.042 | 58.341
7 | 1.183 | 0.02104 | -0.042 | 56.226
7.5 | 1.228 | 0.02324 | -0.043 | 52.837
8 | 1.264 | 0.0265 | -0.042 | 47.692
8.5 | 1.285 | 0.03178 | -0.042 | 40.446
9 | 1.293 | 0.03892 | -0.041 | 33.22
9.5 | 1.289 | 0.04716 | -0.04 | 27.345
10 | 1.268 | 0.05685 | -0.039 | 22.294
10.5 | 1.215 | 0.06899 | -0.038 | 17.614
11 | 1.078 | 0.08812 | -0.035 | 12.239
11.5 | 0.74 | 0.13673 | -0.019 | 5.415
12 | 0.769 | 0.16379 | -0.021 | 4.694
12.5 | 0.797 | 0.17691 | -0.022 | 4.503
13 | 0.825 | 0.18749 | -0.024 | 4.398
13.5 | 0.853 | 0.2 | -0.025 | 4.263
14 | 0.881 | 0.21312 | -0.026 | 4.133

## 24. Re 250k Mach 0.50 (2)
BIGFOIL.COM POLAR EXPORT
NACA2215
NACA2215 |  |  |  | Cl Max: | 1.1259 | at alpha= | 10 | deg
XFOIL ncrit=9 |  |  |  | L/D Max: | 53.0844 | at alpha= | 4.5 | deg
Re: | 250000 |  |  | Cd Min: | 0.14412 | at alpha= | 15 | deg
Mach: | 0.5 |  |  | Cl=0 at alpha= | -1.8964 | deg
|  |  |  | @ Cl=0.1, Cd= | 0.01066
|  |  |  | @ Cl=0.4, Cd= | 0.012413
|  |  |  | @ Cl=0.6, Cd= | 0.014447
alpha (deg) | Cl | Cd | Cm | Cl/Cd
-12.5 | -0.3756 | 0.13557 | -0.0326 | -2.7705
-12 | -0.3631 | 0.12905 | -0.0338 | -2.8136
-11.5 | -0.3866 | 0.11521 | -0.0411 | -3.3556
-11 | -0.3772 | 0.10839 | -0.0412 | -3.48
-10.5 | -0.3857 | 0.09901 | -0.0439 | -3.8956
-10 | -0.4065 | 0.08819 | -0.0478 | -4.6094
-9.5 | -0.4356 | 0.07679 | -0.0522 | -5.6726
-9 | -0.5021 | 0.06036 | -0.0615 | -8.3184
-8.5 | -0.5714 | 0.05057 | -0.0629 | -11.2992
-8 | -0.6382 | 0.04565 | -0.0555 | -13.9803
-7.5 | -0.662 | 0.03889 | -0.0546 | -17.0224
-7 | -0.6384 | 0.03111 | -0.0561 | -20.5207
-6.5 | -0.5782 | 0.02692 | -0.0568 | -21.4785
-6 | -0.509 | 0.02344 | -0.0573 | -21.715
-5.5 | -0.4302 | 0.02073 | -0.0584 | -20.7525
-5 | -0.3454 | 0.01856 | -0.0604 | -18.6099
-4.5 | -0.2664 | 0.01681 | -0.0613 | -15.8477
-4 | -0.1928 | 0.01533 | -0.0612 | -12.5766
-3.5 | -0.1372 | 0.01402 | -0.0579 | -9.786
-3 | -0.0875 | 0.01282 | -0.0536 | -6.8253
-2.5 | -0.0571 | 0.01135 | -0.0462 | -5.0308
-2 | -0.0105 | 0.01093 | -0.0408 | -0.96066
-1.5 | 0.0402 | 0.01074 | -0.0362 | 3.743
-1 | 0.0915 | 0.01066 | -0.0317 | 8.5835
-0.5 | 0.1429 | 0.01066 | -0.0272 | 13.4053
0 | 0.1949 | 0.01077 | -0.0228 | 18.0966
0.5 | 0.2502 | 0.01106 | -0.019 | 22.6221
1 | 0.3151 | 0.01158 | -0.0171 | 27.2107
1.5 | 0.3899 | 0.01231 | -0.0176 | 31.6734
2 | 0.4761 | 0.01319 | -0.0206 | 36.0955
2.5 | 0.5693 | 0.01415 | -0.0251 | 40.2332
3 | 0.6622 | 0.01505 | -0.0297 | 44
3.5 | 0.7599 | 0.01595 | -0.0352 | 47.6426
4 | 0.8624 | 0.01679 | -0.0417 | 51.3639
4.5 | 0.9311 | 0.01754 | -0.0419 | 53.0844
5 | 0.9633 | 0.01829 | -0.0352 | 52.6681
5.5 | 0.9892 | 0.01897 | -0.0272 | 52.1455
6 | 1.0173 | 0.01987 | -0.0194 | 51.1978
6.5 | 1.0431 | 0.02074 | -0.0112 | 50.2941
7 | 1.0578 | 0.02175 | -0.0013 | 48.6345
7.5 | 1.0759 | 0.02281 | 0.0078 | 47.1679
8 | 1.0911 | 0.02402 | 0.0167 | 45.4246
8.5 | 1.1015 | 0.02572 | 0.0251 | 42.8266
9 | 1.112 | 0.0278 | 0.0322 | 40
9.5 | 1.1206 | 0.03038 | 0.0382 | 36.8861
10 | 1.1259 | 0.03372 | 0.0427 | 33.3897
10.5 | 1.1258 | 0.03812 | 0.0457 | 29.5331
11 | 1.1189 | 0.04376 | 0.0469 | 25.569
11.5 | 1.1067 | 0.05051 | 0.0467 | 21.9105
12 | 1.0765 | 0.05977 | 0.0442 | 18.0107
12.5 | 1.0361 | 0.07078 | 0.0399 | 14.6383
13 | 1.0092 | 0.08073 | 0.036 | 12.5009
13.5 | 0.919 | 0.0997 | 0.0253 | 9.2177
14 | 0.8674 | 0.11482 | 0.0174 | 7.5544
14.5 | 0.8573 | 0.1245 | 0.013 | 6.8859
15 | 0.7971 | 0.14412 | 0.0018 | 5.5308

## 25. Re 500k Mach 0.00 (1)
BIGFOIL.COM POLAR EXPORT
NACA2215
NACA2215 |  |  |  | Cl Max: | 1.547 | at alpha= | 15.5 | deg
JavaFoil+Calcfoil stall+Eppler ext transition |  |  |  | L/D Max: | 82.815 | at alpha= | 7.5 | deg
Re: | 500000 |  |  | Cd Min: | 0.00914 | at alpha= | 0 | deg
Mach: | 0 |  |  | Cl=0 at alpha= | -1.9344 | deg
|  |  |  | @ Cl=0.1, Cd= | 0.0094945
|  |  |  | @ Cl=0.4, Cd= | 0.0094328
|  |  |  | @ Cl=0.6, Cd= | 0.010086
alpha (deg) | Cl | Cd | Cm | Cl/Cd
-20 | -0.991 | 0.18301 | -0.009 | -5.416
-19.5 | -1 | 0.17437 | -0.009 | -5.737
-19 | -1.008 | 0.16536 | -0.01 | -6.096
-18.5 | -1.014 | 0.15748 | -0.01 | -6.439
-18 | -1.018 | 0.14921 | -0.01 | -6.823
-17.5 | -1.02 | 0.14127 | -0.01 | -7.223
-17 | -1.02 | 0.13394 | -0.011 | -7.616
-16.5 | -1.018 | 0.12648 | -0.011 | -8.048
-16 | -1.013 | 0.11943 | -0.011 | -8.483
-15.5 | -1.006 | 0.1128 | -0.012 | -8.918
-15 | -0.996 | 0.10594 | -0.012 | -9.399
-14.5 | -0.983 | 0.0996 | -0.013 | -9.866
-14 | -0.967 | 0.09319 | -0.013 | -10.382
-13.5 | -0.95 | 0.08676 | -0.014 | -10.952
-13 | -0.931 | 0.08055 | -0.014 | -11.555
-12.5 | -0.91 | 0.07382 | -0.015 | -12.331
-12 | -0.889 | 0.06647 | -0.016 | -13.381
-11.5 | -0.917 | 0.03946 | -0.02 | -23.238
-11 | -0.931 | 0.02457 | -0.022 | -37.887
-10.5 | -0.919 | 0.01919 | -0.023 | -47.886
-10 | -0.889 | 0.01707 | -0.024 | -52.051
-9.5 | -0.849 | 0.01602 | -0.025 | -53.027
-9 | -0.805 | 0.01516 | -0.025 | -53.086
-8.5 | -0.757 | 0.01445 | -0.025 | -52.407
-8 | -0.707 | 0.01384 | -0.026 | -51.088
-7.5 | -0.655 | 0.0133 | -0.026 | -49.236
-7 | -0.6 | 0.0128 | -0.027 | -46.918
-6.5 | -0.545 | 0.01236 | -0.027 | -44.067
-6 | -0.488 | 0.01134 | -0.028 | -43.018
-5.5 | -0.43 | 0.011 | -0.028 | -39.084
-5 | -0.371 | 0.0112 | -0.028 | -33.149
-4.5 | -0.312 | 0.01092 | -0.029 | -28.545
-4 | -0.252 | 0.01123 | -0.029 | -22.434
-3.5 | -0.191 | 0.01098 | -0.03 | -17.427
-3 | -0.131 | 0.01129 | -0.03 | -11.567
-2.5 | -0.07 | 0.01103 | -0.03 | -6.307
-2 | -0.008 | 0.00957 | -0.031 | -0.871
-1.5 | 0.053 | 0.00954 | -0.031 | 5.563
-1 | 0.115 | 0.00948 | -0.032 | 12.087
-0.5 | 0.176 | 0.00952 | -0.032 | 18.481
0 | 0.237 | 0.00914 | -0.032 | 25.935
0.5 | 0.298 | 0.00927 | -0.033 | 32.167
1 | 0.359 | 0.0095 | -0.033 | 37.81
1.5 | 0.42 | 0.0094 | -0.034 | 44.715
2 | 0.481 | 0.01039 | -0.034 | 46.268
2.5 | 0.541 | 0.00996 | -0.034 | 54.326
3 | 0.602 | 0.01009 | -0.035 | 59.596
3.5 | 0.662 | 0.0098 | -0.035 | 67.52
4 | 0.721 | 0.00999 | -0.036 | 72.232
4.5 | 0.781 | 0.01131 | -0.036 | 69.052
5 | 0.84 | 0.01145 | -0.036 | 73.331
5.5 | 0.898 | 0.01176 | -0.037 | 76.375
6 | 0.955 | 0.01213 | -0.037 | 78.773
6.5 | 1.012 | 0.01256 | -0.037 | 80.554
7 | 1.067 | 0.01306 | -0.038 | 81.704
7.5 | 1.121 | 0.01354 | -0.038 | 82.815
8 | 1.174 | 0.01422 | -0.038 | 82.54
8.5 | 1.224 | 0.01504 | -0.039 | 81.38
9 | 1.272 | 0.01608 | -0.039 | 79.103
9.5 | 1.316 | 0.01746 | -0.039 | 75.415
10 | 1.356 | 0.01934 | -0.039 | 70.103
10.5 | 1.391 | 0.02157 | -0.039 | 64.476
11 | 1.423 | 0.0239 | -0.039 | 59.529
11.5 | 1.451 | 0.02645 | -0.039 | 54.842
12 | 1.475 | 0.02933 | -0.039 | 50.29
12.5 | 1.495 | 0.03275 | -0.039 | 45.658
13 | 1.513 | 0.03653 | -0.039 | 41.407
13.5 | 1.527 | 0.04093 | -0.039 | 37.293
14 | 1.536 | 0.04587 | -0.039 | 33.487
14.5 | 1.542 | 0.05138 | -0.038 | 30.021
15 | 1.546 | 0.05748 | -0.038 | 26.893
15.5 | 1.547 | 0.06387 | -0.038 | 24.216
16 | 1.545 | 0.07083 | -0.038 | 21.815
16.5 | 1.541 | 0.07817 | -0.037 | 19.715
17 | 1.535 | 0.08597 | -0.037 | 17.852
17.5 | 1.526 | 0.09418 | -0.037 | 16.203
18 | 1.514 | 0.10268 | -0.036 | 14.745
18.5 | 1.499 | 0.11126 | -0.036 | 13.477
19 | 1.483 | 0.12022 | -0.036 | 12.332
19.5 | 1.464 | 0.12937 | -0.036 | 11.318
20 | 1.444 | 0.139 | -0.035 | 10.387

## 26. Re 500k Mach 0.00 (2)
BIGFOIL.COM POLAR EXPORT
NACA2215
NACA2215 |  |  |  | Cl Max: | 1.3618 | at alpha= | 15 | deg
XFOIL ncrit=9 |  |  |  | L/D Max: | 78.6066 | at alpha= | 7 | deg
Re: | 500000 |  |  | Cd Min: | 0.11749 | at alpha= | 20 | deg
Mach: | 0 |  |  | Cl=0 at alpha= | -1.9878 | deg
|  |  |  | @ Cl=0.1, Cd= | 0.00746
|  |  |  | @ Cl=0.4, Cd= | 0.008465
|  |  |  | @ Cl=0.6, Cd= | 0.010118
alpha (deg) | Cl | Cd | Cm | Cl/Cd
-17.5 | -0.9662 | 0.07725 | -0.0623 | -12.5074
-17 | -1 | 0.0654 | -0.0693 | -15.2905
-16.5 | -1.0218 | 0.0564 | -0.0739 | -18.117
-16 | -1.0398 | 0.04875 | -0.0767 | -21.3292
-15.5 | -1.049 | 0.04292 | -0.0777 | -24.4408
-15 | -1.0542 | 0.03831 | -0.0771 | -27.5176
-14.5 | -1.0571 | 0.03459 | -0.0747 | -30.5609
-14 | -1.05 | 0.0314 | -0.0713 | -33.4395
-13.5 | -1.0401 | 0.02932 | -0.0671 | -35.4741
-13 | -1.0322 | 0.02757 | -0.0615 | -37.4392
-12.5 | -1.0285 | 0.02608 | -0.0542 | -39.4363
-12 | -1.0337 | 0.02512 | -0.0442 | -41.1505
-11.5 | -1.0296 | 0.02362 | -0.036 | -43.5902
-11 | -1.018 | 0.02268 | -0.0288 | -44.8854
-10.5 | -0.9925 | 0.02169 | -0.0241 | -45.7584
-10 | -0.929 | 0.02015 | -0.0269 | -46.1042
-9.5 | -0.8654 | 0.01912 | -0.0293 | -45.2615
-9 | -0.7983 | 0.01785 | -0.0324 | -44.7227
-8.5 | -0.7356 | 0.01695 | -0.0343 | -43.3982
-8 | -0.6669 | 0.01584 | -0.0374 | -42.1023
-7.5 | -0.6054 | 0.01491 | -0.0388 | -40.6036
-7 | -0.5328 | 0.01412 | -0.0424 | -37.7337
-6.5 | -0.4662 | 0.01319 | -0.0447 | -35.345
-6 | -0.3973 | 0.01234 | -0.0474 | -32.1961
-5.5 | -0.3375 | 0.01164 | -0.0481 | -28.9948
-4.5 | -0.2238 | 0.01039 | -0.048 | -21.5399
-4 | -0.173 | 0.00992 | -0.0465 | -17.4395
-3.5 | -0.127 | 0.00927 | -0.0442 | -13.7001
-3 | -0.0905 | 0.00824 | -0.0405 | -10.983
-2.5 | -0.0466 | 0.00787 | -0.0377 | -5.9212
-2 | -0.0011 | 0.00767 | -0.0351 | -0.14342
-1.5 | 0.044 | 0.00756 | -0.0323 | 5.8201
-1 | 0.0887 | 0.00747 | -0.0295 | 11.8742
-0.5 | 0.1339 | 0.00743 | -0.0268 | 18.0215
0 | 0.1789 | 0.00742 | -0.0239 | 24.1105
0.5 | 0.2249 | 0.00749 | -0.0213 | 30.0267
1 | 0.2735 | 0.00766 | -0.0191 | 35.705
1.5 | 0.3277 | 0.00795 | -0.0182 | 41.2201
2 | 0.3906 | 0.00839 | -0.0194 | 46.5554
2.5 | 0.457 | 0.00892 | -0.0214 | 51.2332
3 | 0.5272 | 0.00949 | -0.0243 | 55.5532
3.5 | 0.5943 | 0.01008 | -0.0267 | 58.9583
4 | 0.6727 | 0.0106 | -0.0315 | 63.4623
4.5 | 0.7433 | 0.0111 | -0.0348 | 66.964
5 | 0.8192 | 0.01157 | -0.0393 | 70.8038
5.5 | 0.8921 | 0.01205 | -0.0432 | 74.0332
6 | 0.9588 | 0.01232 | -0.0459 | 77.8247
6.5 | 0.9894 | 0.01268 | -0.0412 | 78.0284
7 | 1.0211 | 0.01299 | -0.0366 | 78.6066
7.5 | 1.0517 | 0.01338 | -0.0318 | 78.6024
8 | 1.0815 | 0.01378 | -0.0269 | 78.4833
8.5 | 1.1129 | 0.01416 | -0.0223 | 78.5946
9 | 1.1377 | 0.01466 | -0.0165 | 77.6057
9.5 | 1.1648 | 0.01502 | -0.0111 | 77.5499
10 | 1.193 | 0.01553 | -0.0062 | 76.8191
10.5 | 1.2213 | 0.0162 | -0.0016 | 75.3889
11 | 1.2479 | 0.01708 | 0.0028 | 73.0621
11.5 | 1.2712 | 0.01823 | 0.0073 | 69.7312
12 | 1.2938 | 0.01957 | 0.0115 | 66.1114
12.5 | 1.3133 | 0.02122 | 0.0156 | 61.8897
13 | 1.3293 | 0.02323 | 0.0194 | 57.2234
13.5 | 1.3422 | 0.02568 | 0.0228 | 52.2664
14 | 1.3527 | 0.02856 | 0.0257 | 47.3634
14.5 | 1.3598 | 0.03202 | 0.0278 | 42.4672
15 | 1.3618 | 0.03628 | 0.0293 | 37.5358
15.5 | 1.3576 | 0.04159 | 0.0298 | 32.6425
16 | 1.3539 | 0.04732 | 0.0295 | 28.6116
16.5 | 1.3377 | 0.05493 | 0.0281 | 24.3528
17 | 1.3229 | 0.06281 | 0.0261 | 21.0619
17.5 | 1.3049 | 0.07147 | 0.0234 | 18.258
18 | 1.2763 | 0.08177 | 0.0199 | 15.6084
18.5 | 1.2604 | 0.09065 | 0.0167 | 13.904
19 | 1.2426 | 0.09996 | 0.0131 | 12.431
19.5 | 1.2256 | 0.10904 | 0.0095 | 11.2399
20 | 1.2156 | 0.11749 | 0.0058 | 10.3464

## 27. Re 500k Mach 0.10 (1)
BIGFOIL.COM POLAR EXPORT
NACA2215
NACA2215 |  |  |  | Cl Max: | 1.535 | at alpha= | 15 | deg
JavaFoil+Calcfoil stall+Eppler ext transition |  |  |  | L/D Max: | 82.472 | at alpha= | 7.5 | deg
Re: | 500000 |  |  | Cd Min: | 0.00922 | at alpha= | 0 | deg
Mach: | 0.1 |  |  | Cl=0 at alpha= | -1.9344 | deg
|  |  |  | @ Cl=0.1, Cd= | 0.0095752
|  |  |  | @ Cl=0.4, Cd= | 0.0094797
|  |  |  | @ Cl=0.6, Cd= | 0.010133
alpha (deg) | Cl | Cd | Cm | Cl/Cd
-20 | -0.953 | 0.18654 | -0.009 | -5.106
-19.5 | -0.965 | 0.17797 | -0.009 | -5.424
-19 | -0.976 | 0.16899 | -0.01 | -5.776
-18.5 | -0.985 | 0.15998 | -0.01 | -6.158
-18 | -0.992 | 0.15188 | -0.01 | -6.534
-17.5 | -0.997 | 0.14388 | -0.01 | -6.933
-17 | -1 | 0.13615 | -0.011 | -7.345
-16.5 | -1 | 0.12873 | -0.011 | -7.772
-16 | -0.998 | 0.12143 | -0.011 | -8.221
-15.5 | -0.994 | 0.11434 | -0.012 | -8.69
-15 | -0.985 | 0.10758 | -0.012 | -9.158
-14.5 | -0.974 | 0.10102 | -0.012 | -9.64
-14 | -0.96 | 0.09467 | -0.013 | -10.143
-13.5 | -0.944 | 0.08833 | -0.013 | -10.687
-13 | -0.926 | 0.08196 | -0.014 | -11.299
-12.5 | -0.906 | 0.07539 | -0.015 | -12.021
-12 | -0.885 | 0.06857 | -0.016 | -12.908
-11.5 | -0.895 | 0.04782 | -0.019 | -18.717
-11 | -0.919 | 0.02752 | -0.022 | -33.398
-10.5 | -0.915 | 0.02001 | -0.023 | -45.729
-10 | -0.888 | 0.01742 | -0.024 | -50.98
-9.5 | -0.85 | 0.01624 | -0.025 | -52.365
-9 | -0.807 | 0.0153 | -0.025 | -52.723
-8.5 | -0.76 | 0.01456 | -0.026 | -52.157
-8 | -0.709 | 0.01394 | -0.026 | -50.893
-7.5 | -0.657 | 0.01338 | -0.026 | -49.096
-7 | -0.603 | 0.01288 | -0.027 | -46.79
-6.5 | -0.547 | 0.01242 | -0.027 | -44.039
-6 | -0.49 | 0.0109 | -0.028 | -44.939
-5.5 | -0.432 | 0.01106 | -0.028 | -39.043
-5 | -0.373 | 0.01125 | -0.029 | -33.156
-4.5 | -0.313 | 0.01095 | -0.029 | -28.606
-4 | -0.253 | 0.01127 | -0.029 | -22.457
-3.5 | -0.192 | 0.01101 | -0.03 | -17.468
-3 | -0.131 | 0.01078 | -0.03 | -12.182
-2.5 | -0.07 | 0.01105 | -0.031 | -6.332
-2 | -0.008 | 0.00961 | -0.031 | -0.872
-1.5 | 0.053 | 0.00956 | -0.031 | 5.581
-1 | 0.115 | 0.00958 | -0.032 | 12.019
-0.5 | 0.177 | 0.00962 | -0.032 | 18.383
0 | 0.238 | 0.00922 | -0.033 | 25.832
0.5 | 0.3 | 0.00935 | -0.033 | 32.037
1 | 0.361 | 0.00955 | -0.033 | 37.813
1.5 | 0.422 | 0.00944 | -0.034 | 44.708
2 | 0.483 | 0.00993 | -0.034 | 48.664
2.5 | 0.544 | 0.01003 | -0.035 | 54.225
3 | 0.604 | 0.01014 | -0.035 | 59.637
3.5 | 0.665 | 0.00984 | -0.035 | 67.548
4 | 0.725 | 0.0111 | -0.036 | 65.295
4.5 | 0.784 | 0.01136 | -0.036 | 69.061
5 | 0.844 | 0.0115 | -0.037 | 73.332
5.5 | 0.902 | 0.01182 | -0.037 | 76.329
6 | 0.96 | 0.01222 | -0.037 | 78.577
6.5 | 1.017 | 0.01265 | -0.038 | 80.351
7 | 1.072 | 0.01317 | -0.038 | 81.405
7.5 | 1.126 | 0.01366 | -0.038 | 82.472
8 | 1.179 | 0.01436 | -0.039 | 82.09
8.5 | 1.229 | 0.01521 | -0.039 | 80.794
9 | 1.276 | 0.01629 | -0.039 | 78.372
9.5 | 1.32 | 0.01774 | -0.039 | 74.425
10 | 1.359 | 0.01975 | -0.039 | 68.797
10.5 | 1.393 | 0.02203 | -0.039 | 63.264
11 | 1.424 | 0.02444 | -0.039 | 58.296
11.5 | 1.451 | 0.02712 | -0.039 | 53.515
12 | 1.474 | 0.03014 | -0.039 | 48.903
12.5 | 1.493 | 0.03374 | -0.039 | 44.251
13 | 1.509 | 0.03779 | -0.039 | 39.936
13.5 | 1.521 | 0.04239 | -0.039 | 35.891
14 | 1.529 | 0.04758 | -0.039 | 32.138
14.5 | 1.534 | 0.05336 | -0.038 | 28.741
15 | 1.535 | 0.0596 | -0.038 | 25.756
15.5 | 1.534 | 0.06642 | -0.038 | 23.092
16 | 1.53 | 0.07368 | -0.037 | 20.763
16.5 | 1.523 | 0.08131 | -0.037 | 18.735
17 | 1.514 | 0.0896 | -0.037 | 16.895
17.5 | 1.503 | 0.09768 | -0.037 | 15.387
18 | 1.488 | 0.10662 | -0.036 | 13.953
18.5 | 1.469 | 0.11576 | -0.036 | 12.694
19 | 1.449 | 0.12486 | -0.036 | 11.609
19.5 | 1.427 | 0.13446 | -0.035 | 10.616
20 | 1.404 | 0.14424 | -0.035 | 9.731

## 28. Re 500k Mach 0.10 (2)
BIGFOIL.COM POLAR EXPORT
NACA2215
NACA2215 |  |  |  | Cl Max: | 1.3539 | at alpha= | 15 | deg
XFOIL ncrit=9 |  |  |  | L/D Max: | 78.3222 | at alpha= | 7.5 | deg
Re: | 500000 |  |  | Cd Min: | 0.20844 | at alpha= | -19.5 | deg
Mach: | 0.1 |  |  | Cl=0 at alpha= | -1.9879 | deg
|  |  |  | @ Cl=0.1, Cd= | 0.0075002
|  |  |  | @ Cl=0.4, Cd= | 0.0085091
|  |  |  | @ Cl=0.6, Cd= | 0.010157
alpha (deg) | Cl | Cd | Cm | Cl/Cd
-19.5 | -0.5743 | 0.20844 | 0.0055 | -2.7552
-19 | -0.5562 | 0.20364 | 0.0033 | -2.7313
-18.5 | -0.5615 | 0.19262 | -0.0047 | -2.9151
-18 | -0.5387 | 0.18784 | -0.0053 | -2.8679
-17.5 | -0.518 | 0.18372 | -0.0064 | -2.8195
-17 | -0.9196 | 0.07948 | -0.0608 | -11.5702
-16.5 | -0.9699 | 0.06482 | -0.0699 | -14.963
-16 | -1.0026 | 0.0544 | -0.0752 | -18.4301
-15.5 | -1.0194 | 0.04706 | -0.0777 | -21.6617
-15 | -1.0303 | 0.04133 | -0.0784 | -24.9286
-14.5 | -1.0385 | 0.03667 | -0.077 | -28.3202
-14 | -1.0384 | 0.03291 | -0.0739 | -31.5527
-13.5 | -1.0299 | 0.03049 | -0.07 | -33.7783
-13 | -1.0228 | 0.02853 | -0.0647 | -35.85
-12.5 | -1.0191 | 0.02682 | -0.0578 | -37.9978
-12 | -1.0229 | 0.02562 | -0.0484 | -39.9258
-11.5 | -1.0261 | 0.02423 | -0.0388 | -42.3483
-11 | -1.0169 | 0.02316 | -0.0312 | -43.9076
-10.5 | -0.9964 | 0.02216 | -0.0255 | -44.9639
-10 | -0.9321 | 0.02061 | -0.0282 | -45.2256
-9.5 | -0.8688 | 0.01941 | -0.0305 | -44.7604
-8.5 | -0.7384 | 0.01713 | -0.0353 | -43.1057
-8 | -0.6693 | 0.01599 | -0.0384 | -41.8574
-7.5 | -0.6066 | 0.0151 | -0.0399 | -40.1722
-7 | -0.5345 | 0.01419 | -0.0433 | -37.6674
-6.5 | -0.468 | 0.01325 | -0.0454 | -35.3208
-6 | -0.3979 | 0.01239 | -0.0483 | -32.1146
-5.5 | -0.3382 | 0.01167 | -0.0488 | -28.9803
-5 | -0.2795 | 0.01105 | -0.049 | -25.2941
-4.5 | -0.2236 | 0.01044 | -0.0486 | -21.4176
-4 | -0.1735 | 0.00996 | -0.0469 | -17.4197
-3.5 | -0.1269 | 0.00936 | -0.0447 | -13.5577
-2.5 | -0.0466 | 0.00791 | -0.0379 | -5.8913
-2 | -0.0011 | 0.00771 | -0.0353 | -0.14267
-1.5 | 0.0443 | 0.00759 | -0.0325 | 5.8366
-1 | 0.0889 | 0.00751 | -0.0296 | 11.8375
-0.5 | 0.1341 | 0.00747 | -0.0268 | 17.9518
0 | 0.1794 | 0.00746 | -0.0239 | 24.0483
0.5 | 0.2253 | 0.00753 | -0.0212 | 29.9203
1 | 0.2734 | 0.0077 | -0.0188 | 35.5065
1.5 | 0.3274 | 0.00799 | -0.0178 | 40.9762
2 | 0.3909 | 0.00844 | -0.019 | 46.3152
2.5 | 0.4581 | 0.00895 | -0.0211 | 51.1844
3 | 0.5284 | 0.00953 | -0.0239 | 55.446
3.5 | 0.5959 | 0.01013 | -0.0263 | 58.8253
4 | 0.675 | 0.01066 | -0.0312 | 63.3208
4.5 | 0.7462 | 0.01116 | -0.0344 | 66.8638
5 | 0.8227 | 0.01163 | -0.0389 | 70.7395
5.5 | 0.8964 | 0.01211 | -0.0429 | 74.0215
6 | 0.9621 | 0.01242 | -0.0453 | 77.4638
6.5 | 0.9932 | 0.01276 | -0.0406 | 77.837
7 | 1.0239 | 0.01311 | -0.0357 | 78.1007
7.5 | 1.055 | 0.01347 | -0.0309 | 78.3222
8 | 1.0832 | 0.01394 | -0.0256 | 77.7044
8.5 | 1.1153 | 0.01428 | -0.0209 | 78.1022
9 | 1.1389 | 0.01474 | -0.0147 | 77.2659
9.5 | 1.165 | 0.01518 | -0.0091 | 76.7457
10 | 1.1942 | 0.01571 | -0.0044 | 76.0153
10.5 | 1.2224 | 0.01644 | 0.0002 | 74.3552
11 | 1.2481 | 0.01741 | 0.0048 | 71.6887
11.5 | 1.2726 | 0.01857 | 0.0092 | 68.5299
12 | 1.2944 | 0.02001 | 0.0134 | 64.6877
12.5 | 1.3119 | 0.02185 | 0.0176 | 60.0412
13 | 1.326 | 0.0241 | 0.0215 | 55.0207
13.5 | 1.337 | 0.0268 | 0.0248 | 49.8881
14 | 1.3462 | 0.02995 | 0.0274 | 44.9482
14.5 | 1.3525 | 0.03367 | 0.0293 | 40.1693
15 | 1.3539 | 0.03823 | 0.0304 | 35.4146
15.5 | 1.3431 | 0.04446 | 0.0304 | 30.2092
16 | 1.3399 | 0.0504 | 0.0298 | 26.5853
16.5 | 1.3184 | 0.05889 | 0.0278 | 22.3875
17 | 1.3047 | 0.06683 | 0.0256 | 19.5227
17.5 | 1.284 | 0.076 | 0.0226 | 16.8947
18 | 1.2586 | 0.086 | 0.0191 | 14.6349
18.5 | 1.2421 | 0.09506 | 0.0157 | 13.0665
19 | 1.2254 | 0.10424 | 0.0121 | 11.7556
19.5 | 1.2114 | 0.11301 | 0.0086 | 10.7194
20 | 1.2021 | 0.1214 | 0.0048 | 9.902

## 29. Re 500k Mach 0.25 (1)
BIGFOIL.COM POLAR EXPORT
NACA2215
NACA2215 |  |  |  | Cl Max: | 1.48 | at alpha= | 13.5 | deg
JavaFoil+Calcfoil stall+Eppler ext transition |  |  |  | L/D Max: | 80.356 | at alpha= | 7.5 | deg
Re: | 500000 |  |  | Cd Min: | 0.00938 | at alpha= | -2 | deg
Mach: | 0.25 |  |  | Cl=0 at alpha= | -1.9297 | deg
|  |  |  | @ Cl=0.1, Cd= | 0.0097943
|  |  |  | @ Cl=0.4, Cd= | 0.0096125
|  |  |  | @ Cl=0.6, Cd= | 0.0099897
alpha (deg) | Cl | Cd | Cm | Cl/Cd
-19.5 | -0.652 | 0.21552 | -0.009 | -3.027
-19 | -0.694 | 0.20085 | -0.009 | -3.456
-18.5 | -0.733 | 0.18785 | -0.009 | -3.902
-18 | -0.768 | 0.17564 | -0.009 | -4.375
-17.5 | -0.8 | 0.16386 | -0.01 | -4.884
-17 | -0.828 | 0.15383 | -0.01 | -5.385
-16.5 | -0.852 | 0.14392 | -0.01 | -5.923
-16 | -0.872 | 0.13524 | -0.011 | -6.449
-15.5 | -0.887 | 0.1267 | -0.011 | -7.003
-15 | -0.896 | 0.11868 | -0.011 | -7.553
-14.5 | -0.901 | 0.11068 | -0.012 | -8.137
-14 | -0.901 | 0.10341 | -0.012 | -8.71
-13.5 | -0.896 | 0.0965 | -0.013 | -9.29
-13 | -0.888 | 0.08979 | -0.013 | -9.893
-12.5 | -0.876 | 0.08326 | -0.014 | -10.525
-12 | -0.861 | 0.07694 | -0.015 | -11.189
-11.5 | -0.842 | 0.0706 | -0.015 | -11.929
-11 | -0.822 | 0.06375 | -0.016 | -12.889
-10.5 | -0.845 | 0.03884 | -0.021 | -21.753
-10 | -0.868 | 0.02192 | -0.024 | -39.592
-9.5 | -0.85 | 0.01778 | -0.025 | -47.804
-9 | -0.814 | 0.01635 | -0.026 | -49.781
-8.5 | -0.77 | 0.01535 | -0.026 | -50.17
-8 | -0.722 | 0.01457 | -0.027 | -49.514
-7.5 | -0.67 | 0.0139 | -0.027 | -48.202
-7 | -0.616 | 0.01333 | -0.028 | -46.172
-6.5 | -0.559 | 0.01282 | -0.028 | -43.626
-6 | -0.502 | 0.01236 | -0.028 | -40.58
-5.5 | -0.443 | 0.01086 | -0.029 | -40.742
-5 | -0.382 | 0.01103 | -0.029 | -34.661
-4.5 | -0.321 | 0.01124 | -0.03 | -28.593
-4 | -0.26 | 0.01097 | -0.03 | -23.673
-3.5 | -0.197 | 0.01129 | -0.031 | -17.489
-3 | -0.135 | 0.01104 | -0.031 | -12.208
-2.5 | -0.072 | 0.01082 | -0.031 | -6.637
-2 | -0.009 | 0.00938 | -0.032 | -0.917
-1.5 | 0.055 | 0.00978 | -0.032 | 5.605
-1 | 0.118 | 0.0098 | -0.033 | 12.072
-0.5 | 0.182 | 0.00941 | -0.033 | 19.307
0 | 0.245 | 0.00949 | -0.034 | 25.792
0.5 | 0.308 | 0.00962 | -0.034 | 31.988
1 | 0.371 | 0.00941 | -0.034 | 39.395
1.5 | 0.434 | 0.00985 | -0.035 | 43.992
2 | 0.496 | 0.01014 | -0.035 | 48.9
2.5 | 0.558 | 0.01022 | -0.036 | 54.623
3 | 0.62 | 0.00988 | -0.036 | 62.789
3.5 | 0.682 | 0.01116 | -0.036 | 61.148
4 | 0.744 | 0.01139 | -0.037 | 65.316
4.5 | 0.805 | 0.01167 | -0.037 | 68.949
5 | 0.865 | 0.01183 | -0.037 | 73.15
5.5 | 0.925 | 0.01219 | -0.038 | 75.908
6 | 0.984 | 0.01264 | -0.038 | 77.832
6.5 | 1.041 | 0.01314 | -0.039 | 79.23
7 | 1.097 | 0.01373 | -0.039 | 79.943
7.5 | 1.152 | 0.01433 | -0.039 | 80.356
8 | 1.204 | 0.01517 | -0.04 | 79.36
8.5 | 1.253 | 0.01622 | -0.04 | 77.271
9 | 1.299 | 0.01761 | -0.04 | 73.768
9.5 | 1.339 | 0.01956 | -0.04 | 68.446
10 | 1.373 | 0.02215 | -0.04 | 61.981
10.5 | 1.402 | 0.025 | -0.04 | 56.07
11 | 1.427 | 0.02802 | -0.04 | 50.933
11.5 | 1.447 | 0.03154 | -0.04 | 45.874
12 | 1.462 | 0.03568 | -0.04 | 40.961
12.5 | 1.472 | 0.04045 | -0.039 | 36.392
13 | 1.478 | 0.0459 | -0.039 | 32.197
13.5 | 1.48 | 0.05201 | -0.039 | 28.448
14 | 1.475 | 0.05883 | -0.038 | 25.069
14.5 | 1.466 | 0.06615 | -0.038 | 22.16
15 | 1.452 | 0.07435 | -0.037 | 19.525
15.5 | 1.434 | 0.08282 | -0.037 | 17.312
16 | 1.411 | 0.09215 | -0.037 | 15.312
16.5 | 1.384 | 0.10173 | -0.036 | 13.607
17 | 1.353 | 0.11196 | -0.036 | 12.085
17.5 | 1.318 | 0.12275 | -0.035 | 10.734
18 | 1.276 | 0.1345 | -0.035 | 9.484
18.5 | 1.23 | 0.14573 | -0.034 | 8.438

## 30. Re 500k Mach 0.25 (2)
BIGFOIL.COM POLAR EXPORT
NACA2215
NACA2215 |  |  |  | Cl Max: | 1.3134 | at alpha= | 14 | deg
XFOIL ncrit=9 |  |  |  | L/D Max: | 76.1991 | at alpha= | 6.5 | deg
Re: | 500000 |  |  | Cd Min: | 0.21841 | at alpha= | -20 | deg
Mach: | 0.25 |  |  | Cl=0 at alpha= | -1.988 | deg
|  |  |  | @ Cl=0.1, Cd= | 0.0077117
|  |  |  | @ Cl=0.4, Cd= | 0.0086951
|  |  |  | @ Cl=0.6, Cd= | 0.010367
alpha (deg) | Cl | Cd | Cm | Cl/Cd
-20 | -0.5982 | 0.21841 | 0.0079 | -2.7389
-19.5 | -0.5778 | 0.2126 | 0.0061 | -2.7178
-19 | -0.5584 | 0.20768 | 0.0039 | -2.6888
-18.5 | -0.5418 | 0.2019 | 0.001 | -2.6835
-18 | -0.5387 | 0.19189 | -0.005 | -2.8073
-17.5 | -0.5163 | 0.1876 | -0.006 | -2.7521
-17 | -0.5012 | 0.18152 | -0.0087 | -2.7611
-16.5 | -0.5009 | 0.1714 | -0.014 | -2.9224
-16 | -0.4823 | 0.16631 | -0.0154 | -2.9
-15 | -0.8232 | 0.07306 | -0.0653 | -11.2675
-14.5 | -0.8776 | 0.0585 | -0.0745 | -15.0017
-14 | -0.9142 | 0.0483 | -0.0794 | -18.9275
-13.5 | -0.9304 | 0.04175 | -0.0802 | -22.285
-13 | -0.938 | 0.03708 | -0.0787 | -25.2967
-12.5 | -0.9465 | 0.03321 | -0.0748 | -28.5005
-12 | -0.9542 | 0.03024 | -0.0686 | -31.5542
-11.5 | -0.9657 | 0.02808 | -0.0596 | -34.391
-11 | -0.9872 | 0.02651 | -0.0473 | -37.2388
-10.5 | -0.9921 | 0.02514 | -0.0371 | -39.463
-10 | -0.9477 | 0.02341 | -0.0357 | -40.4827
-9.5 | -0.8845 | 0.02132 | -0.0375 | -41.4869
-9 | -0.8158 | 0.01991 | -0.04 | -40.9744
-8.5 | -0.752 | 0.01829 | -0.0414 | -41.1154
-8 | -0.6793 | 0.01714 | -0.0442 | -39.6324
-7.5 | -0.6161 | 0.0159 | -0.0453 | -38.7484
-7 | -0.542 | 0.0147 | -0.0484 | -36.8707
-6.5 | -0.4751 | 0.01368 | -0.0499 | -34.7295
-6 | -0.4002 | 0.0127 | -0.053 | -31.5118
-5.5 | -0.3394 | 0.01192 | -0.0532 | -28.4732
-5 | -0.2795 | 0.01124 | -0.053 | -24.8665
-4.5 | -0.2276 | 0.01071 | -0.0512 | -21.2512
-4 | -0.1742 | 0.01022 | -0.0497 | -17.045
-3.5 | -0.1261 | 0.00974 | -0.0471 | -12.9466
-3 | -0.0886 | 0.00871 | -0.043 | -10.1722
-2.5 | -0.0467 | 0.00815 | -0.0394 | -5.7301
-2 | -0.0011 | 0.00792 | -0.0363 | -0.13889
-1.5 | 0.0449 | 0.0078 | -0.0333 | 5.7564
-1 | 0.0905 | 0.00772 | -0.0301 | 11.7228
-0.5 | 0.1365 | 0.00768 | -0.027 | 17.7734
0 | 0.1823 | 0.00768 | -0.0239 | 23.737
0.5 | 0.2284 | 0.00774 | -0.0208 | 29.509
1 | 0.2767 | 0.0079 | -0.018 | 35.0253
2 | 0.3917 | 0.00863 | -0.0167 | 45.3882
2.5 | 0.4618 | 0.00918 | -0.0189 | 50.305
3 | 0.5337 | 0.00979 | -0.0216 | 54.5148
3.5 | 0.6084 | 0.01044 | -0.0249 | 58.2759
4 | 0.6867 | 0.01102 | -0.029 | 62.314
4.5 | 0.7607 | 0.01159 | -0.0323 | 65.6342
5 | 0.841 | 0.01204 | -0.0369 | 69.8505
5.5 | 0.919 | 0.01249 | -0.041 | 73.5789
6 | 0.979 | 0.01298 | -0.0416 | 75.4237
6.5 | 1.0104 | 0.01326 | -0.0364 | 76.1991
7 | 1.0384 | 0.01371 | -0.0304 | 75.7403
7.5 | 1.0676 | 0.01407 | -0.0246 | 75.8778
8 | 1.0944 | 0.01451 | -0.0183 | 75.4238
8.5 | 1.1143 | 0.01499 | -0.0108 | 74.3362
9 | 1.1439 | 0.01541 | -0.0052 | 74.231
9.5 | 1.1737 | 0.01603 | 0 | 73.219
10 | 1.2032 | 0.01681 | 0.005 | 71.5764
10.5 | 1.2301 | 0.01786 | 0.0099 | 68.8746
11 | 1.2527 | 0.01928 | 0.0148 | 64.9741
11.5 | 1.2744 | 0.02096 | 0.0193 | 60.8015
12 | 1.2904 | 0.02315 | 0.0237 | 55.7408
12.5 | 1.3011 | 0.02597 | 0.0276 | 50.1001
13 | 1.3084 | 0.0294 | 0.0307 | 44.5034
13.5 | 1.3128 | 0.03349 | 0.0328 | 39.1998
14 | 1.3134 | 0.03837 | 0.0339 | 34.2299
14.5 | 1.3057 | 0.04451 | 0.034 | 29.335
15 | 1.2909 | 0.05194 | 0.0329 | 24.8537
15.5 | 1.2757 | 0.05987 | 0.0311 | 21.3078
16 | 1.2534 | 0.069 | 0.0284 | 18.1652
16.5 | 1.2297 | 0.07857 | 0.0252 | 15.651
17 | 1.2109 | 0.08782 | 0.022 | 13.7884
17.5 | 1.1902 | 0.09743 | 0.0183 | 12.2159
18 | 1.1767 | 0.10632 | 0.0148 | 11.0675
18.5 | 1.165 | 0.11507 | 0.0112 | 10.1243
19 | 1.1576 | 0.1231 | 0.0077 | 9.4037

## 31. Re 500k Mach 0.50 (1)
BIGFOIL.COM POLAR EXPORT
NACA2215
NACA2215 |  |  |  | Cl Max: | 1.319 | at alpha= | 9 | deg
JavaFoil+Calcfoil stall+Eppler ext transition |  |  |  | L/D Max: | 72.497 | at alpha= | 6 | deg
Re: | 500000 |  |  | Cd Min: | 0.00913 | at alpha= | -1.5 | deg
Mach: | 0.5 |  |  | Cl=0 at alpha= | -1.9296 | deg
|  |  |  | @ Cl=0.1, Cd= | 0.0093717
|  |  |  | @ Cl=0.4, Cd= | 0.010964
|  |  |  | @ Cl=0.6, Cd= | 0.011861
alpha (deg) | Cl | Cd | Cm | Cl/Cd
-20 | -0.995 | 0.2353 | -0.012 | -4.227
-19.5 | -0.967 | 0.22843 | -0.012 | -4.232
-19 | -0.94 | 0.22428 | -0.012 | -4.191
-18.5 | -0.913 | 0.21973 | -0.012 | -4.157
-18 | -0.885 | 0.2154 | -0.012 | -4.11
-17.5 | -0.859 | 0.20435 | -0.012 | -4.202
-17 | -0.832 | 0.20146 | -0.013 | -4.129
-16.5 | -0.804 | 0.19675 | -0.013 | -4.085
-16 | -0.777 | 0.18906 | -0.013 | -4.11
-15.5 | -0.749 | 0.18217 | -0.013 | -4.111
-15 | -0.722 | 0.17849 | -0.013 | -4.045
-14.5 | -0.694 | 0.16825 | -0.013 | -4.125
-14 | -0.667 | 0.16381 | -0.013 | -4.071
-13.5 | -0.639 | 0.15996 | -0.013 | -3.995
-13 | -0.612 | 0.15501 | -0.013 | -3.947
-12.5 | -0.584 | 0.14721 | -0.013 | -3.966
-12 | -0.557 | 0.13808 | -0.013 | -4.031
-11.5 | -0.529 | 0.13495 | -0.013 | -3.918
-11 | -0.501 | 0.12624 | -0.013 | -3.973
-10.5 | -0.474 | 0.12227 | -0.013 | -3.874
-10 | -0.446 | 0.11191 | -0.012 | -3.985
-9.5 | -0.418 | 0.09302 | -0.012 | -4.494
-9 | -0.605 | 0.06826 | -0.015 | -8.869
-8.5 | -0.624 | 0.05947 | -0.017 | -10.49
-8 | -0.615 | 0.05141 | -0.019 | -11.965
-7.5 | -0.68 | 0.0192 | -0.029 | -35.408
-7 | -0.653 | 0.01604 | -0.03 | -40.699
-6.5 | -0.603 | 0.01509 | -0.031 | -39.978
-6 | -0.547 | 0.01426 | -0.032 | -38.324
-5.5 | -0.486 | 0.01359 | -0.032 | -35.749
-5 | -0.422 | 0.01277 | -0.033 | -33.038
-4.5 | -0.356 | 0.01231 | -0.033 | -28.904
-4 | -0.288 | 0.01192 | -0.034 | -24.188
-3.5 | -0.22 | 0.011 | -0.034 | -19.952
-3 | -0.15 | 0.01076 | -0.035 | -13.954
-2.5 | -0.08 | 0.01104 | -0.035 | -7.25
-2 | -0.01 | 0.0108 | -0.036 | -0.888
-1.5 | 0.061 | 0.00913 | -0.036 | 6.699
-1 | 0.132 | 0.00957 | -0.037 | 13.789
-0.5 | 0.203 | 0.00963 | -0.037 | 21.06
0 | 0.273 | 0.00935 | -0.037 | 29.19
0.5 | 0.343 | 0.00958 | -0.038 | 35.829
1 | 0.413 | 0.01128 | -0.038 | 36.617
1.5 | 0.483 | 0.01166 | -0.039 | 41.39
2 | 0.552 | 0.01175 | -0.039 | 46.995
2.5 | 0.621 | 0.01191 | -0.04 | 52.162
3 | 0.69 | 0.01214 | -0.04 | 56.823
3.5 | 0.758 | 0.01223 | -0.04 | 61.94
4 | 0.825 | 0.01262 | -0.041 | 65.39
4.5 | 0.892 | 0.01305 | -0.041 | 68.328
5 | 0.957 | 0.01361 | -0.042 | 70.334
5.5 | 1.021 | 0.01426 | -0.042 | 71.597
6 | 1.082 | 0.01493 | -0.042 | 72.497
6.5 | 1.141 | 0.0159 | -0.043 | 71.761
7 | 1.195 | 0.01713 | -0.043 | 69.759
7.5 | 1.244 | 0.01878 | -0.043 | 66.264
8 | 1.284 | 0.02121 | -0.043 | 60.523
8.5 | 1.309 | 0.02532 | -0.043 | 51.713
9 | 1.319 | 0.03106 | -0.042 | 42.471
9.5 | 1.316 | 0.03786 | -0.042 | 34.752
10 | 1.292 | 0.04623 | -0.041 | 27.955
10.5 | 1.238 | 0.05694 | -0.039 | 21.738
11 | 1.101 | 0.07277 | -0.037 | 15.136
11.5 | 0.741 | 0.11686 | -0.019 | 6.337
12 | 0.769 | 0.13403 | -0.021 | 5.736
12.5 | 0.797 | 0.14711 | -0.023 | 5.416
13 | 0.825 | 0.15808 | -0.024 | 5.216
13.5 | 0.853 | 0.16267 | -0.025 | 5.242
14 | 0.881 | 0.17346 | -0.026 | 5.078

## 32. Re 500k Mach 0.50 (2)
BIGFOIL.COM POLAR EXPORT
NACA2215
NACA2215 |  |  |  | Cl Max: | 1.2185 | at alpha= | 10.5 | deg
XFOIL ncrit=9 |  |  |  | L/D Max: | 67.5897 | at alpha= | 5.5 | deg
Re: | 500000 |  |  | Cd Min: | 0.13913 | at alpha= | -13.5 | deg
Mach: | 0.5 |  |  | Cl=0 at alpha= | -2.005 | deg
|  |  |  | @ Cl=0.1, Cd= | 0.0086779
|  |  |  | @ Cl=0.4, Cd= | 0.0096043
|  |  |  | @ Cl=0.6, Cd= | 0.011302
alpha (deg) | Cl | Cd | Cm | Cl/Cd
-13.5 | -0.4238 | 0.13913 | -0.0318 | -3.0461
-13 | -0.4219 | 0.12978 | -0.0351 | -3.2509
-12.5 | -0.4201 | 0.12124 | -0.0379 | -3.465
-12 | -0.41 | 0.11508 | -0.0392 | -3.5627
-11.5 | -0.4193 | 0.10517 | -0.0427 | -3.9869
-11 | -0.4446 | 0.09306 | -0.0476 | -4.7776
-10.5 | -0.5411 | 0.0696 | -0.0606 | -7.7744
-10 | -0.5901 | 0.05635 | -0.0682 | -10.472
-9.5 | -0.6386 | 0.0463 | -0.072 | -13.7927
-9 | -0.6818 | 0.04045 | -0.069 | -16.8554
-8.5 | -0.6912 | 0.03251 | -0.0736 | -21.2612
-8 | -0.6783 | 0.02562 | -0.0742 | -26.4754
-7.5 | -0.6284 | 0.0219 | -0.0732 | -28.6941
-7 | -0.5549 | 0.01857 | -0.0744 | -29.8815
-6.5 | -0.481 | 0.01652 | -0.0745 | -29.1162
-6 | -0.4087 | 0.01492 | -0.0743 | -27.3928
-5.5 | -0.3399 | 0.0136 | -0.0734 | -24.9926
-5 | -0.2858 | 0.01269 | -0.0696 | -22.5217
-4.5 | -0.2315 | 0.01196 | -0.0658 | -19.3562
-4 | -0.1803 | 0.01142 | -0.0613 | -15.7881
-3.5 | -0.1309 | 0.0109 | -0.0568 | -12.0092
-3 | -0.0801 | 0.01051 | -0.0527 | -7.6213
-2 | 0.0004 | 0.00894 | -0.0415 | 0.044743
-1.5 | 0.0464 | 0.0087 | -0.0365 | 5.3333
0 | 0.1919 | 0.00864 | -0.023 | 22.2106
0.5 | 0.2383 | 0.00874 | -0.0181 | 27.2654
1 | 0.2855 | 0.00888 | -0.0134 | 32.1509
1.5 | 0.3351 | 0.00913 | -0.009 | 36.7032
2 | 0.3957 | 0.00957 | -0.0069 | 41.348
2.5 | 0.4722 | 0.01018 | -0.0082 | 46.3851
3 | 0.5564 | 0.01092 | -0.011 | 50.9524
3.5 | 0.6465 | 0.01171 | -0.0149 | 55.2092
4 | 0.7348 | 0.01248 | -0.0184 | 58.8782
4.5 | 0.8229 | 0.01328 | -0.0218 | 61.9654
5.5 | 0.9983 | 0.01477 | -0.028 | 67.5897
6 | 1.0052 | 0.01523 | -0.0163 | 66.0013
6.5 | 1.0232 | 0.01568 | -0.0064 | 65.2551
7 | 1.0468 | 0.01643 | 0.0023 | 63.7127
7.5 | 1.0746 | 0.01728 | 0.0099 | 62.1875
8 | 1.1067 | 0.01827 | 0.0166 | 60.5747
8.5 | 1.1379 | 0.01955 | 0.0228 | 58.2046
9 | 1.1677 | 0.02118 | 0.0285 | 55.1322
9.5 | 1.192 | 0.02344 | 0.0338 | 50.8532
10 | 1.2085 | 0.02658 | 0.0383 | 45.4665
10.5 | 1.2185 | 0.03063 | 0.0417 | 39.7813
11 | 1.2174 | 0.03601 | 0.0438 | 33.8073
11.5 | 1.2067 | 0.04269 | 0.0443 | 28.2666
12 | 1.1858 | 0.05076 | 0.0434 | 23.3609
12.5 | 1.1586 | 0.05983 | 0.0412 | 19.3649
13 | 1.1324 | 0.06917 | 0.0385 | 16.3713
13.5 | 1.1033 | 0.07911 | 0.035 | 13.9464
14 | 1.0797 | 0.0889 | 0.0314 | 12.1451
14.5 | 1.0572 | 0.09885 | 0.0273 | 10.695
15 | 1.0361 | 0.10906 | 0.0228 | 9.5003
15.5 | 1.0184 | 0.11918 | 0.018 | 8.5451

## 33. Re 750k Mach 0.00 (1)
BIGFOIL.COM POLAR EXPORT
NACA2215
NACA2215 |  |  |  | Cl Max: | 1.564 | at alpha= | 15.5 | deg
JavaFoil+Calcfoil stall+Eppler ext transition |  |  |  | L/D Max: | 91.07 | at alpha= | 7.5 | deg
Re: | 750000 |  |  | Cd Min: | 0.00863 | at alpha= | -1 | deg
Mach: | 0 |  |  | Cl=0 at alpha= | -1.9344 | deg
|  |  |  | @ Cl=0.1, Cd= | 0.0087316
|  |  |  | @ Cl=0.4, Cd= | 0.0091252
|  |  |  | @ Cl=0.6, Cd= | 0.0098467
alpha (deg) | Cl | Cd | Cm | Cl/Cd
-20 | -0.995 | 0.17294 | -0.01 | -5.751
-19.5 | -1.004 | 0.16444 | -0.01 | -6.105
-19 | -1.012 | 0.15614 | -0.01 | -6.481
-18.5 | -1.018 | 0.14835 | -0.011 | -6.863
-18 | -1.023 | 0.14047 | -0.011 | -7.28
-17.5 | -1.025 | 0.13298 | -0.011 | -7.708
-17 | -1.025 | 0.12584 | -0.012 | -8.147
-16.5 | -1.023 | 0.11856 | -0.012 | -8.633
-16 | -1.019 | 0.11175 | -0.012 | -9.121
-15.5 | -1.013 | 0.10491 | -0.013 | -9.654
-15 | -1.003 | 0.09796 | -0.013 | -10.242
-14.5 | -0.991 | 0.09144 | -0.014 | -10.84
-14 | -0.977 | 0.08472 | -0.014 | -11.537
-13.5 | -0.963 | 0.07751 | -0.015 | -12.418
-13 | -0.964 | 0.06173 | -0.017 | -15.616
-12.5 | -0.978 | 0.04211 | -0.019 | -23.236
-12 | -0.988 | 0.02839 | -0.021 | -34.796
-11.5 | -0.984 | 0.02131 | -0.022 | -46.147
-11 | -0.964 | 0.01812 | -0.023 | -53.173
-10.5 | -0.933 | 0.01655 | -0.024 | -56.406
-10 | -0.896 | 0.01544 | -0.024 | -58.013
-9.5 | -0.853 | 0.01459 | -0.025 | -58.469
-9 | -0.807 | 0.0139 | -0.025 | -58.093
-8.5 | -0.759 | 0.01329 | -0.026 | -57.104
-8 | -0.708 | 0.01276 | -0.026 | -55.476
-7.5 | -0.655 | 0.01231 | -0.026 | -53.261
-7 | -0.601 | 0.01187 | -0.027 | -50.619
-6.5 | -0.545 | 0.0109 | -0.027 | -50.01
-6 | -0.488 | 0.01055 | -0.028 | -46.261
-5.5 | -0.43 | 0.01075 | -0.028 | -40.001
-5 | -0.371 | 0.01047 | -0.028 | -35.476
-4.5 | -0.312 | 0.01078 | -0.029 | -28.932
-4 | -0.252 | 0.01055 | -0.029 | -23.871
-3.5 | -0.191 | 0.01093 | -0.03 | -17.523
-3 | -0.131 | 0.01071 | -0.03 | -12.199
-2.5 | -0.07 | 0.0105 | -0.03 | -6.626
-2 | -0.008 | 0.0091 | -0.031 | -0.917
-1.5 | 0.053 | 0.00905 | -0.031 | 5.864
-1 | 0.115 | 0.00863 | -0.032 | 13.272
-0.5 | 0.176 | 0.00867 | -0.032 | 20.3
0 | 0.237 | 0.00912 | -0.032 | 26.003
0.5 | 0.298 | 0.00919 | -0.033 | 32.458
1 | 0.359 | 0.00889 | -0.033 | 40.42
1.5 | 0.42 | 0.00924 | -0.034 | 45.5
2 | 0.481 | 0.00969 | -0.034 | 49.637
2.5 | 0.541 | 0.00975 | -0.034 | 55.53
3 | 0.602 | 0.00985 | -0.035 | 61.116
3.5 | 0.662 | 0.00946 | -0.035 | 70.006
4 | 0.722 | 0.00963 | -0.036 | 74.99
4.5 | 0.781 | 0.00933 | -0.036 | 83.705
5 | 0.84 | 0.00955 | -0.036 | 88.038
5.5 | 0.899 | 0.01084 | -0.037 | 82.945
6 | 0.957 | 0.01102 | -0.037 | 86.823
6.5 | 1.013 | 0.01139 | -0.037 | 88.975
7 | 1.069 | 0.01184 | -0.038 | 90.32
7.5 | 1.123 | 0.01234 | -0.038 | 91.07
8 | 1.176 | 0.01294 | -0.039 | 90.934
8.5 | 1.227 | 0.01366 | -0.039 | 89.831
9 | 1.276 | 0.0145 | -0.039 | 87.958
9.5 | 1.321 | 0.01574 | -0.039 | 83.933
10 | 1.362 | 0.01743 | -0.04 | 78.152
10.5 | 1.399 | 0.0194 | -0.04 | 72.103
11 | 1.432 | 0.0214 | -0.04 | 66.921
11.5 | 1.461 | 0.02355 | -0.04 | 62.049
12 | 1.487 | 0.02596 | -0.04 | 57.286
12.5 | 1.509 | 0.02883 | -0.04 | 52.332
13 | 1.528 | 0.03202 | -0.04 | 47.703
13.5 | 1.542 | 0.0358 | -0.039 | 43.084
14 | 1.552 | 0.04008 | -0.039 | 38.737
14.5 | 1.559 | 0.04492 | -0.039 | 34.704
15 | 1.563 | 0.05037 | -0.039 | 31.023
15.5 | 1.564 | 0.05614 | -0.039 | 27.849
16 | 1.562 | 0.0625 | -0.038 | 24.987
16.5 | 1.557 | 0.06925 | -0.038 | 22.487
17 | 1.55 | 0.07649 | -0.038 | 20.268
17.5 | 1.541 | 0.08414 | -0.038 | 18.319
18 | 1.529 | 0.09207 | -0.037 | 16.603
18.5 | 1.513 | 0.10012 | -0.037 | 15.115
19 | 1.496 | 0.10858 | -0.037 | 13.779
19.5 | 1.477 | 0.11728 | -0.037 | 12.594
20 | 1.456 | 0.12646 | -0.036 | 11.513

## 34. Re 750k Mach 0.00 (2)
BIGFOIL.COM POLAR EXPORT
NACA2215
NACA2215 |  |  |  | Cl Max: | 1.4254 | at alpha= | 15.5 | deg
XFOIL ncrit=9 |  |  |  | L/D Max: | 91.9376 | at alpha= | 8.5 | deg
Re: | 750000 |  |  | Cd Min: | 0.11285 | at alpha= | 20 | deg
Mach: | 0 |  |  | Cl=0 at alpha= | -1.9835 | deg
|  |  |  | @ Cl=0.1, Cd= | 0.0068612
|  |  |  | @ Cl=0.4, Cd= | 0.0074973
|  |  |  | @ Cl=0.6, Cd= | 0.0088645
alpha (deg) | Cl | Cd | Cm | Cl/Cd
-19.5 | -0.9736 | 0.10722 | -0.0428 | -9.0804
-19 | -1.031 | 0.08936 | -0.0534 | -11.5376
-18.5 | -1.0681 | 0.07614 | -0.061 | -14.0281
-18 | -1.0982 | 0.06496 | -0.0671 | -16.9058
-17.5 | -1.1208 | 0.05586 | -0.0711 | -20.0644
-17 | -1.1324 | 0.04863 | -0.0739 | -23.286
-16.5 | -1.1341 | 0.04297 | -0.0757 | -26.3928
-16 | -1.1346 | 0.03792 | -0.0762 | -29.9209
-15.5 | -1.1289 | 0.03398 | -0.0757 | -33.2225
-15 | -1.1189 | 0.03089 | -0.0741 | -36.2221
-14.5 | -1.1077 | 0.02835 | -0.0714 | -39.0723
-14 | -1.1057 | 0.02561 | -0.0667 | -43.1745
-13.5 | -1.0968 | 0.02389 | -0.0614 | -45.9104
-13 | -1.0881 | 0.02265 | -0.0548 | -48.0397
-12.5 | -1.089 | 0.02169 | -0.0456 | -50.2075
-12 | -1.0929 | 0.02099 | -0.0353 | -52.0677
-11.5 | -1.0727 | 0.01977 | -0.0299 | -54.259
-11 | -1.0104 | 0.01866 | -0.0323 | -54.1479
-10.5 | -0.9477 | 0.01776 | -0.0345 | -53.3615
-10 | -0.8879 | 0.01646 | -0.0363 | -53.9429
-9.5 | -0.8186 | 0.01568 | -0.0395 | -52.2066
-9 | -0.7628 | 0.01466 | -0.0401 | -52.0327
-8.5 | -0.6938 | 0.01389 | -0.0431 | -49.9496
-8 | -0.632 | 0.01302 | -0.0446 | -48.5407
-7.5 | -0.5654 | 0.01222 | -0.047 | -46.2684
-7 | -0.4972 | 0.0115 | -0.0496 | -43.2348
-6.5 | -0.4352 | 0.01089 | -0.0508 | -39.9633
-6 | -0.3777 | 0.01038 | -0.051 | -36.3873
-5.5 | -0.3223 | 0.00992 | -0.0507 | -32.4899
-5 | -0.2723 | 0.00951 | -0.0492 | -28.633
-4.5 | -0.2223 | 0.00917 | -0.0476 | -24.2421
-3.5 | -0.1276 | 0.0086 | -0.0434 | -14.8372
-3 | -0.0867 | 0.00791 | -0.0404 | -10.9608
-2.5 | -0.0463 | 0.00733 | -0.0372 | -6.3165
-2 | -0.0015 | 0.00709 | -0.0346 | -0.21157
-1.5 | 0.0441 | 0.00696 | -0.0321 | 6.3362
-1 | 0.09 | 0.00687 | -0.0297 | 13.1004
-0.5 | 0.1356 | 0.00683 | -0.0272 | 19.8536
0 | 0.1811 | 0.00684 | -0.0246 | 26.4766
0.5 | 0.2256 | 0.00686 | -0.0219 | 32.8863
1.5 | 0.3172 | 0.00706 | -0.0167 | 44.9292
2 | 0.3689 | 0.0073 | -0.0155 | 50.5342
2.5 | 0.4288 | 0.00768 | -0.0161 | 55.8333
3 | 0.4942 | 0.00812 | -0.018 | 60.8621
3.5 | 0.5628 | 0.0086 | -0.0207 | 65.4419
4 | 0.6289 | 0.00907 | -0.0228 | 69.3385
4.5 | 0.7032 | 0.00954 | -0.0268 | 73.7107
5 | 0.7688 | 0.01 | -0.0289 | 76.88
5.5 | 0.8429 | 0.01045 | -0.033 | 80.6603
6 | 0.9132 | 0.01081 | -0.0362 | 84.4773
6.5 | 0.985 | 0.01121 | -0.04 | 87.868
7 | 1.053 | 0.01157 | -0.0429 | 91.0112
7.5 | 1.0858 | 0.01183 | -0.0385 | 91.7836
8 | 1.115 | 0.01222 | -0.0335 | 91.2439
8.5 | 1.1483 | 0.01249 | -0.0291 | 91.9376
9 | 1.1781 | 0.0129 | -0.0241 | 91.3256
9.5 | 1.2029 | 0.01334 | -0.0182 | 90.1724
10 | 1.2255 | 0.01387 | -0.0121 | 88.3562
10.5 | 1.2508 | 0.01455 | -0.0068 | 85.9656
11 | 1.2763 | 0.01541 | -0.0018 | 82.8228
11.5 | 1.3003 | 0.01647 | 0.0029 | 78.9496
12 | 1.323 | 0.01774 | 0.0074 | 74.5772
12.5 | 1.3454 | 0.01914 | 0.0115 | 70.2926
13 | 1.3651 | 0.02082 | 0.0154 | 65.5668
13.5 | 1.383 | 0.02278 | 0.0189 | 60.7112
14 | 1.3981 | 0.02511 | 0.0221 | 55.679
14.5 | 1.4099 | 0.02792 | 0.0247 | 50.4979
15 | 1.4169 | 0.03141 | 0.0268 | 45.1098
15.5 | 1.4254 | 0.0351 | 0.0281 | 40.6097
16 | 1.4227 | 0.04022 | 0.0287 | 35.3729
16.5 | 1.4209 | 0.04573 | 0.0284 | 31.0715
17 | 1.4022 | 0.05359 | 0.027 | 26.1653
17.5 | 1.3908 | 0.06102 | 0.0251 | 22.7925
18 | 1.3695 | 0.0701 | 0.0223 | 19.5364
18.5 | 1.3364 | 0.0811 | 0.0185 | 16.4784
19 | 1.3014 | 0.09274 | 0.0141 | 14.0328
19.5 | 1.2794 | 0.10277 | 0.0101 | 12.4492
20 | 1.2578 | 0.11285 | 0.0059 | 11.1458

## 35. Re 750k Mach 0.10 (1)
BIGFOIL.COM POLAR EXPORT
NACA2215
NACA2215 |  |  |  | Cl Max: | 1.552 | at alpha= | 15 | deg
JavaFoil+Calcfoil stall+Eppler ext transition |  |  |  | L/D Max: | 90.714 | at alpha= | 7.5 | deg
Re: | 750000 |  |  | Cd Min: | 0.00867 | at alpha= | -1 | deg
Mach: | 0.1 |  |  | Cl=0 at alpha= | -1.9344 | deg
|  |  |  | @ Cl=0.1, Cd= | 0.0087644
|  |  |  | @ Cl=0.4, Cd= | 0.0091746
|  |  |  | @ Cl=0.6, Cd= | 0.0094236
alpha (deg) | Cl | Cd | Cm | Cl/Cd
-20 | -0.956 | 0.17669 | -0.01 | -5.409
-19.5 | -0.968 | 0.16786 | -0.01 | -5.769
-19 | -0.979 | 0.15942 | -0.01 | -6.144
-18.5 | -0.989 | 0.15136 | -0.01 | -6.533
-18 | -0.996 | 0.14337 | -0.011 | -6.949
-17.5 | -1.002 | 0.13563 | -0.011 | -7.386
-17 | -1.005 | 0.1283 | -0.011 | -7.831
-16.5 | -1.005 | 0.12086 | -0.012 | -8.319
-16 | -1.004 | 0.11381 | -0.012 | -8.82
-15.5 | -1 | 0.10675 | -0.013 | -9.365
-15 | -0.992 | 0.09988 | -0.013 | -9.933
-14.5 | -0.982 | 0.09335 | -0.013 | -10.515
-14 | -0.969 | 0.08667 | -0.014 | -11.182
-13.5 | -0.955 | 0.07978 | -0.015 | -11.968
-13 | -0.94 | 0.0721 | -0.016 | -13.041
-12.5 | -0.959 | 0.04908 | -0.019 | -19.541
-12 | -0.973 | 0.03226 | -0.021 | -30.172
-11.5 | -0.975 | 0.02293 | -0.022 | -42.532
-11 | -0.96 | 0.01876 | -0.023 | -51.181
-10.5 | -0.933 | 0.01686 | -0.024 | -55.331
-10 | -0.896 | 0.01566 | -0.024 | -57.248
-9.5 | -0.855 | 0.01475 | -0.025 | -57.936
-9 | -0.809 | 0.01403 | -0.025 | -57.71
-8.5 | -0.761 | 0.01342 | -0.026 | -56.724
-8 | -0.711 | 0.01288 | -0.026 | -55.152
-7.5 | -0.658 | 0.01238 | -0.027 | -53.151
-7 | -0.603 | 0.01197 | -0.027 | -50.385
-6.5 | -0.547 | 0.01044 | -0.027 | -52.412
-6 | -0.49 | 0.01059 | -0.028 | -46.277
-5.5 | -0.432 | 0.01081 | -0.028 | -39.975
-5 | -0.373 | 0.01055 | -0.029 | -35.355
-4.5 | -0.313 | 0.01082 | -0.029 | -28.957
-4 | -0.253 | 0.01059 | -0.029 | -23.903
-3.5 | -0.192 | 0.01098 | -0.03 | -17.526
-3 | -0.131 | 0.01076 | -0.03 | -12.198
-2.5 | -0.07 | 0.01052 | -0.031 | -6.652
-2 | -0.008 | 0.00911 | -0.031 | -0.92
-1.5 | 0.053 | 0.00906 | -0.031 | 5.887
-1 | 0.115 | 0.00867 | -0.032 | 13.283
-0.5 | 0.177 | 0.00871 | -0.032 | 20.307
0 | 0.238 | 0.00914 | -0.033 | 26.087
0.5 | 0.3 | 0.00924 | -0.033 | 32.442
1 | 0.361 | 0.00897 | -0.033 | 40.252
1.5 | 0.422 | 0.00929 | -0.034 | 45.444
2 | 0.483 | 0.00971 | -0.034 | 49.756
2.5 | 0.544 | 0.0098 | -0.035 | 55.538
3 | 0.605 | 0.00939 | -0.035 | 64.4
3.5 | 0.665 | 0.00949 | -0.035 | 70.069
4 | 0.725 | 0.00967 | -0.036 | 75.018
4.5 | 0.785 | 0.00938 | -0.036 | 83.688
5 | 0.844 | 0.01063 | -0.037 | 79.442
5.5 | 0.903 | 0.01076 | -0.037 | 83.955
6 | 0.961 | 0.01109 | -0.037 | 86.683
6.5 | 1.018 | 0.01146 | -0.038 | 88.846
7 | 1.074 | 0.01192 | -0.038 | 90.068
7.5 | 1.128 | 0.01244 | -0.038 | 90.714
8 | 1.181 | 0.01306 | -0.039 | 90.457
8.5 | 1.232 | 0.01381 | -0.039 | 89.232
9 | 1.28 | 0.01469 | -0.039 | 87.176
9.5 | 1.325 | 0.01599 | -0.04 | 82.86
10 | 1.365 | 0.01779 | -0.04 | 76.748
10.5 | 1.401 | 0.01978 | -0.04 | 70.837
11 | 1.434 | 0.02185 | -0.04 | 65.641
11.5 | 1.462 | 0.02411 | -0.04 | 60.647
12 | 1.487 | 0.02665 | -0.04 | 55.787
12.5 | 1.507 | 0.02968 | -0.04 | 50.785
13 | 1.524 | 0.03311 | -0.04 | 46.034
13.5 | 1.538 | 0.03708 | -0.039 | 41.468
14 | 1.546 | 0.0416 | -0.039 | 37.154
14.5 | 1.55 | 0.04673 | -0.039 | 33.179
15 | 1.552 | 0.05233 | -0.039 | 29.659
15.5 | 1.55 | 0.05851 | -0.039 | 26.494
16 | 1.546 | 0.06518 | -0.038 | 23.719
16.5 | 1.539 | 0.07222 | -0.038 | 21.309
17 | 1.529 | 0.07995 | -0.038 | 19.125
17.5 | 1.518 | 0.08748 | -0.038 | 17.351
18 | 1.502 | 0.09585 | -0.037 | 15.668
18.5 | 1.483 | 0.10453 | -0.037 | 14.187
19 | 1.462 | 0.113 | -0.037 | 12.942
19.5 | 1.44 | 0.12211 | -0.036 | 11.789
20 | 1.415 | 0.1315 | -0.036 | 10.761

## 36. Re 750k Mach 0.10 (2)
BIGFOIL.COM POLAR EXPORT
NACA2215
NACA2215 |  |  |  | Cl Max: | 1.4161 | at alpha= | 15.5 | deg
XFOIL ncrit=9 |  |  |  | L/D Max: | 91.4778 | at alpha= | 7.5 | deg
Re: | 750000 |  |  | Cd Min: | 0.1181 | at alpha= | 20 | deg
Mach: | 0.1 |  |  | Cl=0 at alpha= | -1.9825 | deg
|  |  |  | @ Cl=0.1, Cd= | 0.0069015
|  |  |  | @ Cl=0.4, Cd= | 0.00753
|  |  |  | @ Cl=0.6, Cd= | 0.0088955
alpha (deg) | Cl | Cd | Cm | Cl/Cd
-19 | -0.9576 | 0.10411 | -0.0453 | -9.198
-18.5 | -1.0128 | 0.08692 | -0.0554 | -11.6521
-18 | -1.0514 | 0.07351 | -0.0633 | -14.3028
-17.5 | -1.0835 | 0.06246 | -0.0689 | -17.3471
-17 | -1.1039 | 0.05366 | -0.0729 | -20.5721
-16.5 | -1.1111 | 0.04697 | -0.0755 | -23.6555
-16 | -1.1164 | 0.04102 | -0.0769 | -27.216
-15.5 | -1.1139 | 0.03642 | -0.0771 | -30.5848
-15 | -1.1069 | 0.03277 | -0.0761 | -33.7778
-14.5 | -1.0991 | 0.02968 | -0.0738 | -37.0317
-14 | -1.0945 | 0.02688 | -0.0699 | -40.718
-13.5 | -1.0891 | 0.02471 | -0.0646 | -44.0753
-13 | -1.0802 | 0.02329 | -0.0584 | -46.3804
-12.5 | -1.0784 | 0.02216 | -0.0501 | -48.6643
-12 | -1.0882 | 0.02142 | -0.0387 | -50.803
-11.5 | -1.0742 | 0.02059 | -0.0317 | -52.171
-11 | -1.0153 | 0.01901 | -0.0337 | -53.4087
-10.5 | -0.9522 | 0.01803 | -0.0358 | -52.812
-10 | -0.8921 | 0.01671 | -0.0375 | -53.3872
-9.5 | -0.8228 | 0.01585 | -0.0406 | -51.9117
-9 | -0.7662 | 0.01482 | -0.0412 | -51.7004
-8.5 | -0.6966 | 0.01406 | -0.0441 | -49.5448
-8 | -0.6349 | 0.01312 | -0.0455 | -48.3918
-7.5 | -0.5675 | 0.0123 | -0.0479 | -46.1382
-7 | -0.4995 | 0.01159 | -0.0503 | -43.0975
-6.5 | -0.4357 | 0.011 | -0.0518 | -39.6091
-6 | -0.3784 | 0.01044 | -0.0518 | -36.2452
-5.5 | -0.3232 | 0.00995 | -0.0513 | -32.4824
-5 | -0.273 | 0.00958 | -0.0498 | -28.4969
-4.5 | -0.2232 | 0.00921 | -0.0481 | -24.2345
-4 | -0.1757 | 0.00893 | -0.0459 | -19.6753
-3.5 | -0.1281 | 0.00864 | -0.0438 | -14.8264
-3 | -0.086 | 0.00802 | -0.0408 | -10.7232
-2.5 | -0.0461 | 0.00738 | -0.0375 | -6.2466
-2 | -0.0016 | 0.00714 | -0.0348 | -0.22409
-1.5 | 0.0441 | 0.007 | -0.0322 | 6.3
-1 | 0.0902 | 0.00691 | -0.0298 | 13.0535
-0.5 | 0.1362 | 0.00687 | -0.0273 | 19.8253
0.5 | 0.2267 | 0.0069 | -0.0219 | 32.8551
1 | 0.2718 | 0.00696 | -0.0191 | 39.0517
1.5 | 0.3184 | 0.00709 | -0.0166 | 44.9083
2 | 0.3702 | 0.00734 | -0.0153 | 50.436
2.5 | 0.4298 | 0.00772 | -0.0158 | 55.6736
3 | 0.4956 | 0.00817 | -0.0177 | 60.661
3.5 | 0.5646 | 0.00864 | -0.0203 | 65.3472
4 | 0.6311 | 0.00912 | -0.0225 | 69.1996
4.5 | 0.7061 | 0.00959 | -0.0265 | 73.6288
5 | 0.7723 | 0.01004 | -0.0286 | 76.9223
5.5 | 0.8467 | 0.01053 | -0.0327 | 80.4084
6 | 0.9175 | 0.01088 | -0.0359 | 84.329
6.5 | 0.9902 | 0.01127 | -0.0396 | 87.8616
7 | 1.056 | 0.01168 | -0.042 | 90.411
7.5 | 1.0895 | 0.01191 | -0.0376 | 91.4777
8 | 1.1184 | 0.01231 | -0.0324 | 90.853
8.5 | 1.1511 | 0.0126 | -0.0278 | 91.3571
9 | 1.1809 | 0.013 | -0.0227 | 90.8385
9.5 | 1.2035 | 0.01344 | -0.0162 | 89.5461
10 | 1.2272 | 0.014 | -0.0102 | 87.6571
10.5 | 1.2527 | 0.01474 | -0.0049 | 84.9864
11 | 1.2774 | 0.01568 | 0.0002 | 81.4668
11.5 | 1.301 | 0.01683 | 0.005 | 77.3024
12 | 1.3248 | 0.0181 | 0.0093 | 73.1934
12.5 | 1.3457 | 0.01964 | 0.0135 | 68.5183
13 | 1.364 | 0.02149 | 0.0175 | 63.4714
13.5 | 1.3809 | 0.02362 | 0.021 | 58.4632
14 | 1.3951 | 0.02615 | 0.024 | 53.3499
14.5 | 1.4064 | 0.02915 | 0.0264 | 48.247
15 | 1.4119 | 0.03296 | 0.0283 | 42.8368
15.5 | 1.4161 | 0.03726 | 0.0293 | 38.0059
16 | 1.4132 | 0.04267 | 0.0295 | 33.1193
16.5 | 1.4056 | 0.04905 | 0.0288 | 28.6565
17 | 1.3844 | 0.05751 | 0.0268 | 24.0723
17.5 | 1.3692 | 0.06563 | 0.0246 | 20.8624
18 | 1.3434 | 0.07549 | 0.0213 | 17.7957
18.5 | 1.3079 | 0.08705 | 0.017 | 15.0247
19 | 1.2771 | 0.09819 | 0.0127 | 13.0064
19.5 | 1.2562 | 0.10813 | 0.0087 | 11.6175
20 | 1.2362 | 0.1181 | 0.0043 | 10.4674

## 37. Re 750k Mach 0.25 (1)
BIGFOIL.COM POLAR EXPORT
NACA2215
NACA2215 |  |  |  | Cl Max: | 1.496 | at alpha= | 13.5 | deg
JavaFoil+Calcfoil stall+Eppler ext transition |  |  |  | L/D Max: | 88.555 | at alpha= | 7 | deg
Re: | 750000 |  |  | Cd Min: | 0.0087 | at alpha= | 0.5 | deg
Mach: | 0.25 |  |  | Cl=0 at alpha= | -1.9297 | deg
|  |  |  | @ Cl=0.1, Cd= | 0.0088871
|  |  |  | @ Cl=0.4, Cd= | 0.00923
|  |  |  | @ Cl=0.6, Cd= | 0.0095863
alpha (deg) | Cl | Cd | Cm | Cl/Cd
-15.5 | -0.891 | 0.11932 | -0.012 | -7.463
-15 | -0.9 | 0.11168 | -0.012 | -8.06
-14.5 | -0.905 | 0.10416 | -0.013 | -8.688
-14 | -0.906 | 0.09675 | -0.013 | -9.36
-13.5 | -0.902 | 0.08994 | -0.014 | -10.031
-13 | -0.895 | 0.08321 | -0.014 | -10.756
-12.5 | -0.885 | 0.07628 | -0.015 | -11.595
-12 | -0.872 | 0.06898 | -0.016 | -12.636
-11.5 | -0.884 | 0.04956 | -0.019 | -17.835
-11 | -0.911 | 0.02886 | -0.022 | -31.577
-10.5 | -0.915 | 0.02021 | -0.024 | -45.257
-10 | -0.893 | 0.01721 | -0.025 | -51.901
-9.5 | -0.859 | 0.01586 | -0.025 | -54.169
-9 | -0.818 | 0.01485 | -0.026 | -55.1
-8.5 | -0.772 | 0.01407 | -0.026 | -54.918
-8 | -0.723 | 0.01343 | -0.027 | -53.839
-7.5 | -0.671 | 0.01286 | -0.027 | -52.168
-7 | -0.616 | 0.01238 | -0.028 | -49.788
-6.5 | -0.56 | 0.01196 | -0.028 | -46.816
-6 | -0.502 | 0.01044 | -0.028 | -48.066
-5.5 | -0.443 | 0.01061 | -0.029 | -41.724
-5 | -0.383 | 0.01084 | -0.029 | -35.293
-4.5 | -0.321 | 0.01056 | -0.03 | -30.459
-4 | -0.26 | 0.01086 | -0.03 | -23.91
-3.5 | -0.198 | 0.01064 | -0.031 | -18.556
-3 | -0.135 | 0.01103 | -0.031 | -12.224
-2.5 | -0.072 | 0.01044 | -0.031 | -6.879
-2 | -0.009 | 0.00888 | -0.032 | -0.97
-1.5 | 0.055 | 0.00888 | -0.032 | 6.175
-1 | 0.118 | 0.00889 | -0.033 | 13.302
-0.5 | 0.182 | 0.00895 | -0.033 | 20.297
0 | 0.245 | 0.00902 | -0.034 | 27.134
0.5 | 0.308 | 0.0087 | -0.034 | 35.409
1 | 0.371 | 0.00923 | -0.034 | 40.17
1.5 | 0.434 | 0.00923 | -0.035 | 46.979
2 | 0.496 | 0.00996 | -0.035 | 49.807
2.5 | 0.559 | 0.00954 | -0.036 | 58.554
3 | 0.621 | 0.00961 | -0.036 | 64.609
3.5 | 0.683 | 0.00928 | -0.036 | 73.586
4 | 0.744 | 0.00941 | -0.037 | 79.089
4.5 | 0.806 | 0.0107 | -0.037 | 75.296
5 | 0.866 | 0.01095 | -0.038 | 79.075
5.5 | 0.926 | 0.01109 | -0.038 | 83.544
6 | 0.985 | 0.01147 | -0.038 | 85.863
6.5 | 1.043 | 0.0119 | -0.039 | 87.635
7 | 1.099 | 0.01242 | -0.039 | 88.555
7.5 | 1.154 | 0.01304 | -0.039 | 88.509
8 | 1.207 | 0.01378 | -0.04 | 87.589
8.5 | 1.257 | 0.01462 | -0.04 | 86.006
9 | 1.304 | 0.01585 | -0.04 | 82.231
9.5 | 1.345 | 0.0176 | -0.04 | 76.443
10 | 1.381 | 0.01988 | -0.04 | 69.471
10.5 | 1.412 | 0.02234 | -0.04 | 63.192
11 | 1.439 | 0.0249 | -0.04 | 57.787
11.5 | 1.46 | 0.02787 | -0.04 | 52.379
12 | 1.476 | 0.03135 | -0.04 | 47.086
12.5 | 1.487 | 0.03545 | -0.04 | 41.957
13 | 1.494 | 0.04022 | -0.04 | 37.137
13.5 | 1.496 | 0.04566 | -0.039 | 32.76
14 | 1.491 | 0.05182 | -0.039 | 28.77
14.5 | 1.481 | 0.0585 | -0.039 | 25.322
15 | 1.467 | 0.06608 | -0.038 | 22.197
15.5 | 1.448 | 0.07402 | -0.038 | 19.565
16 | 1.425 | 0.08272 | -0.038 | 17.223
16.5 | 1.397 | 0.09177 | -0.037 | 15.226
17 | 1.365 | 0.10135 | -0.037 | 13.471
17.5 | 1.329 | 0.11155 | -0.036 | 11.916
18 | 1.286 | 0.12261 | -0.036 | 10.49
18.5 | 1.238 | 0.1338 | -0.035 | 9.256

## 38. Re 750k Mach 0.25 (2)
BIGFOIL.COM POLAR EXPORT
NACA2215
NACA2215 |  |  |  | Cl Max: | 1.3718 | at alpha= | 14 | deg
XFOIL ncrit=9 |  |  |  | L/D Max: | 88.9174 | at alpha= | 7 | deg
Re: | 750000 |  |  | Cd Min: | 0.12178 | at alpha= | 19 | deg
Mach: | 0.25 |  |  | Cl=0 at alpha= | -1.9816 | deg
|  |  |  | @ Cl=0.1, Cd= | 0.0070928
|  |  |  | @ Cl=0.4, Cd= | 0.0077021
|  |  |  | @ Cl=0.6, Cd= | 0.0090752
alpha (deg) | Cl | Cd | Cm | Cl/Cd
-16.5 | -0.8272 | 0.0974 | -0.0495 | -8.4928
-16 | -0.9219 | 0.074 | -0.0641 | -12.4581
-15.5 | -0.9614 | 0.0612 | -0.0717 | -15.7092
-15 | -0.9847 | 0.05159 | -0.0768 | -19.087
-14.5 | -1.0052 | 0.04333 | -0.08 | -23.1987
-14 | -1.014 | 0.0373 | -0.0808 | -27.185
-13.5 | -1.0194 | 0.03253 | -0.0792 | -31.3372
-13 | -1.0265 | 0.02863 | -0.0752 | -35.854
-12.5 | -1.0253 | 0.02612 | -0.0695 | -39.2534
-12 | -1.0255 | 0.02432 | -0.0619 | -42.1669
-11.5 | -1.0353 | 0.02303 | -0.0513 | -44.9544
-11 | -1.032 | 0.02194 | -0.0423 | -47.0374
-10.5 | -0.9709 | 0.02007 | -0.044 | -48.3757
-10 | -0.9098 | 0.01866 | -0.0449 | -48.7567
-9 | -0.7806 | 0.01607 | -0.0478 | -48.575
-8.5 | -0.7129 | 0.01482 | -0.0498 | -48.1039
-8 | -0.6476 | 0.01384 | -0.0509 | -46.7919
-7.5 | -0.5772 | 0.01294 | -0.0532 | -44.6059
-7 | -0.511 | 0.01205 | -0.0546 | -42.4066
-6 | -0.3859 | 0.01068 | -0.0556 | -36.133
-5.5 | -0.332 | 0.01018 | -0.0542 | -32.613
-5 | -0.2785 | 0.00976 | -0.0527 | -28.5348
-4.5 | -0.2283 | 0.00943 | -0.0505 | -24.21
-4 | -0.1793 | 0.00917 | -0.048 | -19.5529
-3.5 | -0.1307 | 0.00888 | -0.0457 | -14.7185
-3 | -0.0838 | 0.00854 | -0.043 | -9.8126
-2.5 | -0.0463 | 0.00766 | -0.0389 | -6.0444
-2 | -0.0017 | 0.00735 | -0.0358 | -0.23129
-1.5 | 0.0446 | 0.00718 | -0.033 | 6.2117
-1 | 0.0916 | 0.0071 | -0.0303 | 12.9014
-0.5 | 0.1385 | 0.00706 | -0.0275 | 19.6176
0 | 0.1852 | 0.00707 | -0.0247 | 26.1952
0.5 | 0.2309 | 0.0071 | -0.0217 | 32.5211
1 | 0.2767 | 0.00717 | -0.0187 | 38.5914
1.5 | 0.323 | 0.00729 | -0.0156 | 44.3073
2 | 0.3753 | 0.00754 | -0.014 | 49.7745
2.5 | 0.4332 | 0.00792 | -0.0136 | 54.697
3 | 0.5028 | 0.00839 | -0.0158 | 59.9285
3.5 | 0.5737 | 0.00889 | -0.0183 | 64.5332
4 | 0.6433 | 0.00938 | -0.0205 | 68.5821
4.5 | 0.7208 | 0.00993 | -0.0245 | 72.5881
5 | 0.791 | 0.01036 | -0.0268 | 76.3514
5.5 | 0.8691 | 0.01082 | -0.0308 | 80.3235
6.5 | 1.0185 | 0.0117 | -0.0376 | 87.0513
7 | 1.0759 | 0.0121 | -0.0375 | 88.9174
7.5 | 1.1048 | 0.01245 | -0.0315 | 88.739
8 | 1.1351 | 0.01277 | -0.0258 | 88.888
8.5 | 1.1579 | 0.01317 | -0.0186 | 87.9195
9 | 1.1805 | 0.01362 | -0.0115 | 86.674
9.5 | 1.2071 | 0.01422 | -0.0054 | 84.8875
10 | 1.2351 | 0.015 | 0 | 82.34
10.5 | 1.2614 | 0.01602 | 0.0053 | 78.7391
11 | 1.2843 | 0.01736 | 0.0106 | 73.9804
11.5 | 1.307 | 0.01888 | 0.0154 | 69.2267
12 | 1.3267 | 0.02075 | 0.02 | 63.9373
12.5 | 1.3428 | 0.02306 | 0.0241 | 58.2307
13 | 1.3554 | 0.02587 | 0.0277 | 52.3927
13.5 | 1.3661 | 0.02916 | 0.0304 | 46.8484
14 | 1.3718 | 0.03324 | 0.0324 | 41.2696
14.5 | 1.3699 | 0.03845 | 0.0333 | 35.6281
15 | 1.3651 | 0.04443 | 0.0333 | 30.7247
15.5 | 1.3493 | 0.05208 | 0.032 | 25.9082
16 | 1.3318 | 0.06039 | 0.0299 | 22.0533
16.5 | 1.3009 | 0.07071 | 0.0266 | 18.3977
17 | 1.2701 | 0.08135 | 0.0229 | 15.6128
17.5 | 1.2451 | 0.09153 | 0.0191 | 13.6032
18 | 1.219 | 0.1021 | 0.0148 | 11.9393
18.5 | 1.1925 | 0.11286 | 0.0102 | 10.5662
19 | 1.1808 | 0.12178 | 0.0063 | 9.6962

## 39. Re 750k Mach 0.50 (1)
BIGFOIL.COM POLAR EXPORT
NACA2215
NACA2215 |  |  |  | Cl Max: | 1.332 | at alpha= | 9 | deg
JavaFoil+Calcfoil stall+Eppler ext transition |  |  |  | L/D Max: | 79.632 | at alpha= | 6 | deg
Re: | 750000 |  |  | Cd Min: | 0.00866 | at alpha= | -0.5 | deg
Mach: | 0.5 |  |  | Cl=0 at alpha= | -1.9296 | deg
|  |  |  | @ Cl=0.1, Cd= | 0.008971
|  |  |  | @ Cl=0.4, Cd= | 0.009456
|  |  |  | @ Cl=0.6, Cd= | 0.010799
alpha (deg) | Cl | Cd | Cm | Cl/Cd
-20 | -0.995 | 0.21806 | -0.012 | -4.562
-19.5 | -0.967 | 0.21177 | -0.012 | -4.566
-19 | -0.94 | 0.20738 | -0.012 | -4.533
-18.5 | -0.914 | 0.20286 | -0.012 | -4.503
-18 | -0.885 | 0.19166 | -0.012 | -4.62
-17.5 | -0.859 | 0.18838 | -0.012 | -4.559
-17 | -0.832 | 0.18514 | -0.013 | -4.494
-16.5 | -0.804 | 0.17992 | -0.013 | -4.468
-16 | -0.777 | 0.17262 | -0.013 | -4.501
-15.5 | -0.749 | 0.16623 | -0.013 | -4.505
-15 | -0.722 | 0.16239 | -0.013 | -4.446
-14.5 | -0.694 | 0.15475 | -0.013 | -4.485
-14 | -0.667 | 0.14865 | -0.013 | -4.486
-13.5 | -0.639 | 0.1468 | -0.013 | -4.354
-13 | -0.612 | 0.13922 | -0.013 | -4.395
-12.5 | -0.584 | 0.13514 | -0.013 | -4.321
-12 | -0.557 | 0.12649 | -0.013 | -4.401
-11.5 | -0.529 | 0.12251 | -0.013 | -4.317
-11 | -0.502 | 0.11405 | -0.013 | -4.398
-10.5 | -0.474 | 0.10905 | -0.013 | -4.344
-10 | -0.446 | 0.08116 | -0.013 | -5.495
-9.5 | -0.418 | 0.08694 | -0.012 | -4.81
-9 | -0.608 | 0.06425 | -0.016 | -9.463
-8.5 | -0.629 | 0.05478 | -0.019 | -11.491
-8 | -0.694 | 0.02312 | -0.027 | -30.006
-7.5 | -0.697 | 0.0161 | -0.03 | -43.297
-7 | -0.656 | 0.01469 | -0.031 | -44.649
-6.5 | -0.605 | 0.01376 | -0.031 | -43.95
-6 | -0.548 | 0.01303 | -0.032 | -42.028
-5.5 | -0.486 | 0.01244 | -0.032 | -39.094
-5 | -0.422 | 0.01194 | -0.033 | -35.361
-4.5 | -0.356 | 0.01152 | -0.033 | -30.899
-4 | -0.288 | 0.01064 | -0.034 | -27.11
-3.5 | -0.22 | 0.01036 | -0.034 | -21.206
-3 | -0.15 | 0.01063 | -0.035 | -14.118
-2.5 | -0.08 | 0.01008 | -0.035 | -7.942
-2 | -0.01 | 0.01036 | -0.036 | -0.926
-1.5 | 0.061 | 0.00896 | -0.036 | 6.825
-1 | 0.132 | 0.00898 | -0.037 | 14.698
-0.5 | 0.203 | 0.00866 | -0.037 | 23.402
0 | 0.273 | 0.00919 | -0.037 | 29.711
0.5 | 0.343 | 0.009 | -0.038 | 38.13
1 | 0.413 | 0.00956 | -0.038 | 43.207
1.5 | 0.483 | 0.00958 | -0.039 | 50.401
2 | 0.552 | 0.01073 | -0.039 | 51.511
2.5 | 0.622 | 0.01083 | -0.04 | 57.387
3 | 0.69 | 0.01101 | -0.04 | 62.691
3.5 | 0.759 | 0.01126 | -0.041 | 67.348
4 | 0.826 | 0.01155 | -0.041 | 71.522
4.5 | 0.893 | 0.01192 | -0.041 | 74.901
5 | 0.959 | 0.01238 | -0.042 | 77.43
5.5 | 1.023 | 0.01292 | -0.042 | 79.139
6 | 1.085 | 0.01362 | -0.043 | 79.632
6.5 | 1.144 | 0.01446 | -0.043 | 79.118
7 | 1.2 | 0.01542 | -0.043 | 77.807
7.5 | 1.25 | 0.01685 | -0.043 | 74.19
8 | 1.292 | 0.01897 | -0.044 | 68.095
8.5 | 1.32 | 0.02254 | -0.043 | 58.537
9 | 1.332 | 0.02754 | -0.043 | 48.356
9.5 | 1.33 | 0.03359 | -0.042 | 39.586
10 | 1.306 | 0.04108 | -0.041 | 31.795
10.5 | 1.251 | 0.051 | -0.04 | 24.52
11 | 1.112 | 0.06579 | -0.038 | 16.907
11.5 | 0.741 | 0.1033 | -0.02 | 7.171
12 | 0.769 | 0.12385 | -0.022 | 6.208
12.5 | 0.797 | 0.13027 | -0.023 | 6.115
13 | 0.825 | 0.14113 | -0.024 | 5.843
13.5 | 0.853 | 0.14643 | -0.025 | 5.823
14 | 0.881 | 0.15122 | -0.026 | 5.825

## 40. Re 750k Mach 0.50 (2)
BIGFOIL.COM POLAR EXPORT
NACA2215
NACA2215 |  |  |  | Cl Max: | 1.27 | at alpha= | 11 | deg
XFOIL ncrit=9 |  |  |  | L/D Max: | 77.6607 | at alpha= | 6 | deg
Re: | 750000 |  |  | Cd Min: | 0.14423 | at alpha= | -14 | deg
Mach: | 0.5 |  |  | Cl=0 at alpha= | -2.0004 | deg
|  |  |  | @ Cl=0.1, Cd= | 0.0079405
|  |  |  | @ Cl=0.4, Cd= | 0.0085327
|  |  |  | @ Cl=0.6, Cd= | 0.009862
alpha (deg) | Cl | Cd | Cm | Cl/Cd
-14 | -0.4413 | 0.14423 | -0.0288 | -3.0597
-13.5 | -0.4467 | 0.13299 | -0.0333 | -3.3589
-13 | -0.4345 | 0.12671 | -0.0352 | -3.4291
-12.5 | -0.436 | 0.11767 | -0.0384 | -3.7053
-12 | -0.4695 | 0.10306 | -0.0448 | -4.5556
-11.5 | -0.4975 | 0.09123 | -0.0499 | -5.4533
-11 | -0.5283 | 0.07969 | -0.0549 | -6.6294
-10.5 | -0.6147 | 0.05988 | -0.0664 | -10.2655
-10 | -0.6705 | 0.04723 | -0.0734 | -14.1965
-9.5 | -0.7234 | 0.03889 | -0.0735 | -18.6012
-9 | -0.7455 | 0.02826 | -0.0811 | -26.38
-8.5 | -0.7097 | 0.02321 | -0.0829 | -30.5773
-8 | -0.6642 | 0.01915 | -0.0815 | -34.6841
-7.5 | -0.6025 | 0.01672 | -0.0802 | -36.0347
-7 | -0.5319 | 0.01471 | -0.0798 | -36.1591
-6.5 | -0.461 | 0.01331 | -0.079 | -34.6356
-6 | -0.3979 | 0.01231 | -0.0767 | -32.3233
-5.5 | -0.3444 | 0.01154 | -0.0726 | -29.844
-5 | -0.2939 | 0.01094 | -0.0679 | -26.8647
-4.5 | -0.2445 | 0.01051 | -0.063 | -23.2636
-4 | -0.1939 | 0.01016 | -0.0585 | -19.0846
-3.5 | -0.1423 | 0.00986 | -0.0543 | -14.432
-3 | -0.0907 | 0.00958 | -0.0503 | -9.4676
-1.5 | 0.0454 | 0.00807 | -0.036 | 5.6258
-1 | 0.0952 | 0.00794 | -0.0319 | 11.9899
0 | 0.1958 | 0.00795 | -0.0239 | 24.6289
0.5 | 0.2448 | 0.00802 | -0.0197 | 30.5237
1 | 0.2927 | 0.00813 | -0.0152 | 36.0025
1.5 | 0.3389 | 0.00827 | -0.0104 | 40.9794
2 | 0.3876 | 0.00846 | -0.0059 | 45.8156
2.5 | 0.4456 | 0.0088 | -0.0033 | 50.6364
3 | 0.5217 | 0.0093 | -0.0045 | 56.0968
3.5 | 0.6053 | 0.0099 | -0.0071 | 61.1414
4 | 0.6927 | 0.01054 | -0.0104 | 65.7211
4.5 | 0.7802 | 0.01128 | -0.0136 | 69.1667
5 | 0.8644 | 0.01195 | -0.016 | 72.3347
5.5 | 0.9499 | 0.01263 | -0.0184 | 75.2098
6 | 1.0391 | 0.01338 | -0.0215 | 77.6607
6.5 | 1.0573 | 0.01372 | -0.0114 | 77.0627
7 | 1.0795 | 0.0143 | -0.0022 | 75.4895
7.5 | 1.1099 | 0.01501 | 0.0055 | 73.944
8 | 1.1461 | 0.01583 | 0.0122 | 72.4005
8.5 | 1.1805 | 0.01697 | 0.0185 | 69.5639
9 | 1.2115 | 0.01854 | 0.0247 | 65.3452
9.5 | 1.2384 | 0.02061 | 0.0304 | 60.0873
10 | 1.2554 | 0.02357 | 0.0356 | 53.2626
10.5 | 1.2674 | 0.02733 | 0.0397 | 46.3739
11 | 1.27 | 0.03227 | 0.0426 | 39.3554
11.5 | 1.2626 | 0.03854 | 0.0438 | 32.7608
12 | 1.2429 | 0.04639 | 0.0433 | 26.7924
12.5 | 1.2157 | 0.05537 | 0.0416 | 21.9559
13 | 1.1825 | 0.06524 | 0.0388 | 18.1254
13.5 | 1.1504 | 0.07537 | 0.0354 | 15.2634
14 | 1.1194 | 0.0857 | 0.0315 | 13.0618
14.5 | 1.0954 | 0.09567 | 0.0276 | 11.4498
15 | 1.0741 | 0.10567 | 0.0233 | 10.1647
15.5 | 1.0587 | 0.11534 | 0.0191 | 9.1789
16 | 1.0445 | 0.12515 | 0.0144 | 8.346

## 41. Re 1M Mach 0.00 (1)
BIGFOIL.COM POLAR EXPORT
NACA2215
NACA2215 |  |  |  | Cl Max: | 1.575 | at alpha= | 15.5 | deg
JavaFoil+Calcfoil stall+Eppler ext transition |  |  |  | L/D Max: | 99.024 | at alpha= | 5.5 | deg
Re: | 1000000 |  |  | Cd Min: | 0.00868 | at alpha= | -2 | deg
Mach: | 0 |  |  | Cl=0 at alpha= | -1.9344 | deg
|  |  |  | @ Cl=0.1, Cd= | 0.0087
|  |  |  | @ Cl=0.4, Cd= | 0.0088687
|  |  |  | @ Cl=0.6, Cd= | 0.0092583
alpha (deg) | Cl | Cd | Cm | Cl/Cd
-20 | -0.997 | 0.16619 | -0.01 | -6.001
-19.5 | -1.007 | 0.15789 | -0.01 | -6.377
-19 | -1.015 | 0.15002 | -0.011 | -6.765
-18.5 | -1.021 | 0.14266 | -0.011 | -7.159
-18 | -1.026 | 0.13468 | -0.011 | -7.618
-17.5 | -1.029 | 0.12741 | -0.012 | -8.074
-17 | -1.029 | 0.12026 | -0.012 | -8.559
-16.5 | -1.028 | 0.11306 | -0.012 | -9.092
-16 | -1.024 | 0.10619 | -0.013 | -9.645
-15.5 | -1.018 | 0.0992 | -0.013 | -10.267
-15 | -1.01 | 0.09205 | -0.014 | -10.973
-14.5 | -0.999 | 0.085 | -0.014 | -11.756
-14 | -0.989 | 0.07685 | -0.015 | -12.865
-13.5 | -1.004 | 0.05592 | -0.018 | -17.954
-13 | -1.014 | 0.04005 | -0.019 | -25.325
-12.5 | -1.021 | 0.02828 | -0.021 | -36.094
-12 | -1.016 | 0.02166 | -0.022 | -46.917
-11.5 | -0.999 | 0.01828 | -0.023 | -54.665
-11 | -0.972 | 0.01645 | -0.023 | -59.092
-10.5 | -0.938 | 0.01526 | -0.024 | -61.476
-10 | -0.899 | 0.01437 | -0.024 | -62.514
-9.5 | -0.855 | 0.01364 | -0.025 | -62.674
-9 | -0.809 | 0.01305 | -0.025 | -61.977
-8.5 | -0.76 | 0.0125 | -0.026 | -60.787
-8 | -0.709 | 0.012 | -0.026 | -59.047
-7.5 | -0.656 | 0.01158 | -0.026 | -56.66
-7 | -0.601 | 0.01037 | -0.027 | -57.979
-6.5 | -0.545 | 0.01054 | -0.027 | -51.737
-6 | -0.488 | 0.01045 | -0.028 | -46.699
-5.5 | -0.43 | 0.01018 | -0.028 | -42.246
-5 | -0.371 | 0.01045 | -0.028 | -35.545
-4.5 | -0.312 | 0.01017 | -0.029 | -30.662
-4 | -0.252 | 0.01059 | -0.029 | -23.787
-3.5 | -0.191 | 0.01041 | -0.03 | -18.39
-3 | -0.131 | 0.01017 | -0.03 | -12.848
-2.5 | -0.07 | 0.01053 | -0.03 | -6.608
-2 | -0.008 | 0.00868 | -0.031 | -0.961
-1.5 | 0.053 | 0.0087 | -0.031 | 6.103
-1 | 0.115 | 0.0087 | -0.032 | 13.174
-0.5 | 0.176 | 0.00873 | -0.032 | 20.153
0 | 0.237 | 0.00876 | -0.032 | 27.062
0.5 | 0.298 | 0.00887 | -0.033 | 33.628
1 | 0.359 | 0.00903 | -0.033 | 39.8
1.5 | 0.42 | 0.00879 | -0.034 | 47.797
2 | 0.481 | 0.00968 | -0.034 | 49.682
2.5 | 0.542 | 0.00921 | -0.034 | 58.827
3 | 0.602 | 0.00926 | -0.035 | 65.012
3.5 | 0.662 | 0.00936 | -0.035 | 70.727
4 | 0.722 | 0.00898 | -0.036 | 80.4
4.5 | 0.782 | 0.00917 | -0.036 | 85.258
5 | 0.841 | 0.00887 | -0.036 | 94.785
5.5 | 0.899 | 0.00908 | -0.037 | 99.024
6 | 0.957 | 0.0104 | -0.037 | 92.064
6.5 | 1.014 | 0.01073 | -0.038 | 94.548
7 | 1.07 | 0.01112 | -0.038 | 96.21
7.5 | 1.125 | 0.01158 | -0.038 | 97.079
8 | 1.178 | 0.01215 | -0.039 | 96.956
8.5 | 1.229 | 0.0128 | -0.039 | 95.995
9 | 1.278 | 0.01356 | -0.039 | 94.208
9.5 | 1.324 | 0.01471 | -0.039 | 89.982
10 | 1.366 | 0.01628 | -0.04 | 83.875
10.5 | 1.403 | 0.01809 | -0.04 | 77.581
11 | 1.438 | 0.0199 | -0.04 | 72.24
11.5 | 1.468 | 0.02183 | -0.04 | 67.263
12 | 1.495 | 0.02396 | -0.04 | 62.405
12.5 | 1.518 | 0.02649 | -0.04 | 57.293
13 | 1.537 | 0.02931 | -0.04 | 52.454
13.5 | 1.553 | 0.03263 | -0.04 | 47.586
14 | 1.563 | 0.03648 | -0.04 | 42.861
14.5 | 1.57 | 0.04088 | -0.04 | 38.413
15 | 1.574 | 0.04587 | -0.039 | 34.311
15.5 | 1.575 | 0.05122 | -0.039 | 30.747
16 | 1.573 | 0.05716 | -0.039 | 27.52
16.5 | 1.568 | 0.06351 | -0.039 | 24.693
17 | 1.561 | 0.07038 | -0.038 | 22.182
17.5 | 1.552 | 0.07764 | -0.038 | 19.984
18 | 1.539 | 0.08523 | -0.038 | 18.052
18.5 | 1.523 | 0.09296 | -0.038 | 16.384
19 | 1.505 | 0.10111 | -0.038 | 14.888
19.5 | 1.486 | 0.10955 | -0.037 | 13.563
20 | 1.464 | 0.11835 | -0.037 | 12.373

## 42. Re 1M Mach 0.00 (2)
BIGFOIL.COM POLAR EXPORT
NACA2215
NACA2215 |  |  |  | Cl Max: | 1.4728 | at alpha= | 16.5 | deg
XFOIL ncrit=9 |  |  |  | L/D Max: | 101.573 | at alpha= | 8 | deg
Re: | 1000000 |  |  | Cd Min: | 0.10463 | at alpha= | 20 | deg
Mach: | 0 |  |  | Cl=0 at alpha= | -1.9689 | deg
|  |  |  | @ Cl=0.1, Cd= | 0.0065839
|  |  |  | @ Cl=0.4, Cd= | 0.0069802
|  |  |  | @ Cl=0.6, Cd= | 0.0081366
alpha (deg) | Cl | Cd | Cm | Cl/Cd
-20 | -1.0489 | 0.10303 | -0.0444 | -10.1805
-19.5 | -1.0961 | 0.08791 | -0.0528 | -12.4684
-19 | -1.1357 | 0.07467 | -0.0601 | -15.2096
-18.5 | -1.1669 | 0.06342 | -0.066 | -18.3996
-18 | -1.1885 | 0.05414 | -0.0705 | -21.9523
-17.5 | -1.2001 | 0.04675 | -0.0736 | -25.6706
-17 | -1.2031 | 0.04087 | -0.0754 | -29.4372
-16.5 | -1.1996 | 0.03618 | -0.076 | -33.1564
-16 | -1.1958 | 0.03204 | -0.0754 | -37.3221
-15.5 | -1.1836 | 0.0291 | -0.0738 | -40.6735
-15 | -1.1808 | 0.026 | -0.0706 | -45.4154
-14.5 | -1.1746 | 0.02372 | -0.066 | -49.5194
-14 | -1.1599 | 0.02234 | -0.0611 | -51.9203
-13.5 | -1.15 | 0.02115 | -0.0545 | -54.3735
-13 | -1.1475 | 0.02033 | -0.0458 | -56.4437
-12.5 | -1.1522 | 0.01971 | -0.0352 | -58.4576
-12 | -1.1106 | 0.01827 | -0.034 | -60.7882
-11.5 | -1.0482 | 0.01733 | -0.0363 | -60.4847
-11 | -0.9878 | 0.01652 | -0.0379 | -59.7942
-10.5 | -0.9287 | 0.01535 | -0.0395 | -60.5016
-10 | -0.8617 | 0.0146 | -0.0423 | -59.0205
-9.5 | -0.8061 | 0.01366 | -0.0427 | -59.0117
-9 | -0.7399 | 0.01301 | -0.0451 | -56.8716
-8.5 | -0.6714 | 0.01214 | -0.048 | -55.3048
-8 | -0.6123 | 0.01148 | -0.0488 | -53.3362
-7.5 | -0.5424 | 0.01088 | -0.0518 | -49.8529
-7 | -0.4856 | 0.01029 | -0.052 | -47.1914
-6.5 | -0.429 | 0.0098 | -0.052 | -43.7755
-6 | -0.3746 | 0.00939 | -0.0515 | -39.8935
-5.5 | -0.3244 | 0.00906 | -0.0501 | -35.8057
-5 | -0.275 | 0.00879 | -0.0484 | -31.2856
-4.5 | -0.2278 | 0.00858 | -0.0462 | -26.5501
-4 | -0.1797 | 0.00838 | -0.0443 | -21.4439
-3.5 | -0.1321 | 0.00816 | -0.0423 | -16.1887
-3 | -0.0856 | 0.00791 | -0.0401 | -10.8217
-2.5 | -0.0472 | 0.00716 | -0.0367 | -6.5922
-2 | -0.0029 | 0.00684 | -0.0341 | -0.42398
-1.5 | 0.0437 | 0.00668 | -0.0319 | 6.5419
-1 | 0.0904 | 0.00659 | -0.0297 | 13.7178
-0.5 | 0.1375 | 0.00656 | -0.0276 | 20.9604
0 | 0.1838 | 0.00656 | -0.0253 | 28.0183
0.5 | 0.2297 | 0.00657 | -0.0229 | 34.9619
1 | 0.2753 | 0.00661 | -0.0204 | 41.649
1.5 | 0.32 | 0.00667 | -0.0177 | 47.976
2 | 0.3672 | 0.00682 | -0.0155 | 53.8416
2.5 | 0.4184 | 0.00707 | -0.0142 | 59.1796
3 | 0.4769 | 0.00741 | -0.0146 | 64.359
3.5 | 0.5393 | 0.00778 | -0.0159 | 69.3188
4 | 0.6125 | 0.00821 | -0.0196 | 74.6041
4.5 | 0.68 | 0.00862 | -0.0221 | 78.8863
5 | 0.7497 | 0.00907 | -0.0251 | 82.6571
5.5 | 0.8155 | 0.00941 | -0.0272 | 86.6631
6 | 0.8869 | 0.00983 | -0.0307 | 90.2238
6.5 | 0.9546 | 0.0102 | -0.0335 | 93.5882
7 | 1.0244 | 0.01055 | -0.0367 | 97.0995
7.5 | 1.0938 | 0.01097 | -0.04 | 99.7083
8 | 1.1427 | 0.01125 | -0.0388 | 101.5733
8.5 | 1.1739 | 0.01158 | -0.0341 | 101.3731
9 | 1.2029 | 0.012 | -0.029 | 100.2417
9.5 | 1.2301 | 0.0125 | -0.0236 | 98.408
10 | 1.2489 | 0.01303 | -0.0166 | 95.848
10.5 | 1.2699 | 0.01369 | -0.0102 | 92.7611
11 | 1.2927 | 0.01456 | -0.0047 | 88.7843
11.5 | 1.3178 | 0.01552 | 0.0001 | 84.9098
12 | 1.3426 | 0.01663 | 0.0045 | 80.7336
12.5 | 1.366 | 0.01792 | 0.0087 | 76.2277
13 | 1.3874 | 0.01942 | 0.0126 | 71.4418
13.5 | 1.4078 | 0.02114 | 0.0162 | 66.5941
14 | 1.4268 | 0.0231 | 0.0194 | 61.7662
14.5 | 1.443 | 0.02543 | 0.0222 | 56.744
15 | 1.4542 | 0.02837 | 0.0247 | 51.2584
15.5 | 1.4661 | 0.03153 | 0.0264 | 46.4986
16 | 1.4705 | 0.03565 | 0.0276 | 41.2482
16.5 | 1.4728 | 0.04034 | 0.028 | 36.5097
17 | 1.4642 | 0.0466 | 0.0276 | 31.4206
17.5 | 1.4587 | 0.05292 | 0.0265 | 27.5642
18 | 1.4404 | 0.06116 | 0.0244 | 23.5513
18.5 | 1.4075 | 0.07177 | 0.021 | 19.6113
19 | 1.3778 | 0.08233 | 0.0173 | 16.7351
19.5 | 1.3487 | 0.0931 | 0.0132 | 14.4866
20 | 1.3165 | 0.10463 | 0.0085 | 12.5824

## 43. Re 1M Mach 0.10 (1)
BIGFOIL.COM POLAR EXPORT
NACA2215
NACA2215 |  |  |  | Cl Max: | 1.563 | at alpha= | 15 | deg
JavaFoil+Calcfoil stall+Eppler ext transition |  |  |  | L/D Max: | 99.106 | at alpha= | 5.5 | deg
Re: | 1000000 |  |  | Cd Min: | 0.00873 | at alpha= | -2 | deg
Mach: | 0.1 |  |  | Cl=0 at alpha= | -1.9344 | deg
|  |  |  | @ Cl=0.1, Cd= | 0.0087979
|  |  |  | @ Cl=0.4, Cd= | 0.0089493
|  |  |  | @ Cl=0.6, Cd= | 0.0092851
alpha (deg) | Cl | Cd | Cm | Cl/Cd
-20 | -0.958 | 0.16999 | -0.01 | -5.636
-19.5 | -0.971 | 0.16171 | -0.01 | -6.004
-19 | -0.982 | 0.15333 | -0.011 | -6.406
-18.5 | -0.992 | 0.14531 | -0.011 | -6.825
-18 | -0.999 | 0.1376 | -0.011 | -7.263
-17.5 | -1.005 | 0.13005 | -0.012 | -7.728
-17 | -1.008 | 0.1228 | -0.012 | -8.211
-16.5 | -1.009 | 0.11561 | -0.012 | -8.731
-16 | -1.008 | 0.10849 | -0.013 | -9.293
-15.5 | -1.005 | 0.10139 | -0.013 | -9.91
-15 | -0.998 | 0.0943 | -0.014 | -10.582
-14.5 | -0.988 | 0.08746 | -0.014 | -11.301
-14 | -0.978 | 0.0801 | -0.015 | -12.207
-13.5 | -0.984 | 0.06353 | -0.017 | -15.487
-13 | -0.995 | 0.04627 | -0.019 | -21.502
-12.5 | -1.006 | 0.03188 | -0.02 | -31.562
-12 | -1.007 | 0.02334 | -0.022 | -43.154
-11.5 | -0.995 | 0.01905 | -0.023 | -52.217
-11 | -0.97 | 0.01684 | -0.023 | -57.606
-10.5 | -0.938 | 0.01551 | -0.024 | -60.482
-10 | -0.9 | 0.01456 | -0.024 | -61.797
-9.5 | -0.857 | 0.01379 | -0.025 | -62.146
-9 | -0.811 | 0.01316 | -0.025 | -61.593
-8.5 | -0.762 | 0.01258 | -0.026 | -60.556
-8 | -0.711 | 0.01212 | -0.026 | -58.698
-7.5 | -0.658 | 0.01165 | -0.027 | -56.504
-7 | -0.604 | 0.01042 | -0.027 | -57.937
-6.5 | -0.548 | 0.01058 | -0.027 | -51.733
-6 | -0.49 | 0.01054 | -0.028 | -46.506
-5.5 | -0.432 | 0.01024 | -0.028 | -42.23
-5 | -0.373 | 0.01049 | -0.029 | -35.575
-4.5 | -0.313 | 0.01025 | -0.029 | -30.584
-4 | -0.253 | 0.01007 | -0.029 | -25.148
-3.5 | -0.192 | 0.01042 | -0.03 | -18.466
-3 | -0.131 | 0.01026 | -0.03 | -12.794
-2.5 | -0.07 | 0.01055 | -0.031 | -6.634
-2 | -0.008 | 0.00873 | -0.031 | -0.96
-1.5 | 0.053 | 0.00876 | -0.031 | 6.093
-1 | 0.115 | 0.00881 | -0.032 | 13.069
-0.5 | 0.177 | 0.00874 | -0.032 | 20.233
0 | 0.238 | 0.0088 | -0.033 | 27.073
0.5 | 0.3 | 0.00893 | -0.033 | 33.576
1 | 0.361 | 0.00909 | -0.033 | 39.738
1.5 | 0.422 | 0.00887 | -0.034 | 47.602
2 | 0.483 | 0.00972 | -0.034 | 49.741
2.5 | 0.544 | 0.00923 | -0.035 | 58.965
3 | 0.605 | 0.00929 | -0.035 | 65.144
3.5 | 0.665 | 0.00941 | -0.035 | 70.704
4 | 0.726 | 0.00904 | -0.036 | 80.254
4.5 | 0.785 | 0.00921 | -0.036 | 85.267
5 | 0.845 | 0.00893 | -0.037 | 94.569
5.5 | 0.904 | 0.00912 | -0.037 | 99.106
6 | 0.962 | 0.01046 | -0.037 | 91.972
6.5 | 1.019 | 0.01079 | -0.038 | 94.445
7 | 1.075 | 0.0112 | -0.038 | 95.934
7.5 | 1.129 | 0.01169 | -0.038 | 96.651
8 | 1.183 | 0.01226 | -0.039 | 96.462
8.5 | 1.234 | 0.01294 | -0.039 | 95.375
9 | 1.283 | 0.01373 | -0.039 | 93.394
9.5 | 1.328 | 0.01494 | -0.04 | 88.87
10 | 1.369 | 0.01661 | -0.04 | 82.4
10.5 | 1.406 | 0.01844 | -0.04 | 76.256
11 | 1.44 | 0.0203 | -0.04 | 70.92
11.5 | 1.469 | 0.02232 | -0.04 | 65.816
12 | 1.495 | 0.02457 | -0.04 | 60.841
12.5 | 1.516 | 0.02724 | -0.04 | 55.658
13 | 1.534 | 0.03029 | -0.04 | 50.648
13.5 | 1.548 | 0.03379 | -0.04 | 45.814
14 | 1.557 | 0.03787 | -0.04 | 41.102
14.5 | 1.562 | 0.04255 | -0.04 | 36.702
15 | 1.563 | 0.04771 | -0.039 | 32.769
15.5 | 1.562 | 0.05347 | -0.039 | 29.206
16 | 1.557 | 0.05971 | -0.039 | 26.075
16.5 | 1.55 | 0.06637 | -0.039 | 23.351
17 | 1.54 | 0.07372 | -0.038 | 20.886
17.5 | 1.528 | 0.08089 | -0.038 | 18.89
18 | 1.512 | 0.08891 | -0.038 | 17.002
18.5 | 1.492 | 0.09724 | -0.038 | 15.345
19 | 1.471 | 0.10543 | -0.037 | 13.955
19.5 | 1.448 | 0.11423 | -0.037 | 12.675
20 | 1.423 | 0.1233 | -0.037 | 11.54

## 44. Re 1M Mach 0.10 (2)
BIGFOIL.COM POLAR EXPORT
NACA2215
NACA2215 |  |  |  | Cl Max: | 1.463 | at alpha= | 16 | deg
XFOIL ncrit=9 |  |  |  | L/D Max: | 100.996 | at alpha= | 8 | deg
Re: | 1000000 |  |  | Cd Min: | 0.11766 | at alpha= | -20 | deg
Mach: | 0.1 |  |  | Cl=0 at alpha= | -1.9669 | deg
|  |  |  | @ Cl=0.1, Cd= | 0.0066142
|  |  |  | @ Cl=0.4, Cd= | 0.0070088
|  |  |  | @ Cl=0.6, Cd= | 0.0081538
alpha (deg) | Cl | Cd | Cm | Cl/Cd
-20 | -0.9776 | 0.11766 | -0.0368 | -8.3087
-19.5 | -1.0317 | 0.10066 | -0.0464 | -10.2494
-19 | -1.0787 | 0.08556 | -0.0549 | -12.6075
-18 | -1.1505 | 0.06107 | -0.0682 | -18.839
-17.5 | -1.1702 | 0.05218 | -0.0725 | -22.4262
-17 | -1.1797 | 0.04507 | -0.0753 | -26.1748
-16.5 | -1.1811 | 0.03944 | -0.0768 | -29.9468
-16 | -1.1819 | 0.03446 | -0.077 | -34.2977
-15.5 | -1.1736 | 0.03087 | -0.076 | -38.0175
-15 | -1.1625 | 0.028 | -0.0738 | -41.5179
-14.5 | -1.1651 | 0.02483 | -0.0694 | -46.9231
-14 | -1.1528 | 0.02314 | -0.0646 | -49.8185
-13.5 | -1.1424 | 0.02177 | -0.0585 | -52.4759
-13 | -1.1372 | 0.02076 | -0.0505 | -54.7784
-12.5 | -1.1475 | 0.02009 | -0.0389 | -57.118
-12 | -1.1154 | 0.01879 | -0.0357 | -59.3614
-11.5 | -1.0541 | 0.01766 | -0.0377 | -59.6886
-11 | -0.9932 | 0.01675 | -0.0393 | -59.2955
-10.5 | -0.9337 | 0.01559 | -0.0407 | -59.891
-10 | -0.8665 | 0.01476 | -0.0434 | -58.706
-9.5 | -0.8099 | 0.01383 | -0.0438 | -58.5611
-9 | -0.7438 | 0.01311 | -0.046 | -56.7353
-8.5 | -0.6747 | 0.01224 | -0.049 | -55.1225
-8 | -0.6145 | 0.01162 | -0.0498 | -52.883
-7.5 | -0.5446 | 0.01093 | -0.0527 | -49.8262
-7 | -0.4874 | 0.01034 | -0.0528 | -47.1373
-6.5 | -0.4304 | 0.00985 | -0.0528 | -43.6954
-5.5 | -0.3258 | 0.00911 | -0.0506 | -35.7629
-5 | -0.2761 | 0.00883 | -0.0489 | -31.2684
-4.5 | -0.2288 | 0.00861 | -0.0467 | -26.5738
-4 | -0.1808 | 0.00841 | -0.0446 | -21.4982
-3.5 | -0.1327 | 0.0082 | -0.0426 | -16.1829
-3 | -0.0859 | 0.00794 | -0.0404 | -10.8186
-2.5 | -0.0471 | 0.00722 | -0.0369 | -6.5235
-2 | -0.0031 | 0.00688 | -0.0342 | -0.45058
-1.5 | 0.0438 | 0.00672 | -0.032 | 6.5179
-1 | 0.0908 | 0.00662 | -0.0298 | 13.716
-0.5 | 0.1381 | 0.00659 | -0.0277 | 20.956
0 | 0.1846 | 0.00659 | -0.0253 | 28.0121
0.5 | 0.2306 | 0.0066 | -0.0229 | 34.9394
1 | 0.2761 | 0.00666 | -0.0203 | 41.4565
1.5 | 0.3209 | 0.00672 | -0.0175 | 47.753
2 | 0.3682 | 0.00686 | -0.0152 | 53.6735
2.5 | 0.4195 | 0.0071 | -0.0139 | 59.0845
3 | 0.4785 | 0.00745 | -0.0143 | 64.2282
3.5 | 0.5419 | 0.00782 | -0.0157 | 69.2967
4 | 0.615 | 0.00824 | -0.0193 | 74.6359
4.5 | 0.683 | 0.00866 | -0.0218 | 78.8684
5 | 0.7529 | 0.00913 | -0.0247 | 82.4644
5.5 | 0.8195 | 0.00947 | -0.0269 | 86.5364
6 | 0.8915 | 0.00988 | -0.0304 | 90.2328
6.5 | 0.9593 | 0.01028 | -0.033 | 93.3171
7 | 1.0302 | 0.01062 | -0.0363 | 97.0056
7.5 | 1.1004 | 0.01103 | -0.0396 | 99.7643
8 | 1.1463 | 0.01135 | -0.0378 | 100.9956
8.5 | 1.1775 | 0.01167 | -0.0329 | 100.8997
9 | 1.2061 | 0.01211 | -0.0276 | 99.5954
9.5 | 1.2312 | 0.01261 | -0.0216 | 97.6368
10 | 1.2491 | 0.01317 | -0.0143 | 94.8443
10.5 | 1.2708 | 0.01389 | -0.0081 | 91.4903
11 | 1.2946 | 0.01479 | -0.0027 | 87.5321
11.5 | 1.3202 | 0.01579 | 0.002 | 83.6099
12 | 1.3439 | 0.017 | 0.0066 | 79.0529
12.5 | 1.3662 | 0.01841 | 0.0109 | 74.2097
13 | 1.3869 | 0.02004 | 0.0149 | 69.2066
13.5 | 1.4064 | 0.02191 | 0.0184 | 64.1899
14 | 1.4246 | 0.02403 | 0.0215 | 59.2842
14.5 | 1.4406 | 0.02653 | 0.0242 | 54.3008
15 | 1.4515 | 0.02965 | 0.0264 | 48.9545
15.5 | 1.4584 | 0.03341 | 0.028 | 43.6516
16 | 1.463 | 0.03776 | 0.0288 | 38.7447
16.5 | 1.4596 | 0.04328 | 0.0289 | 33.7246
17 | 1.4502 | 0.04991 | 0.028 | 29.0563
17.5 | 1.4392 | 0.05715 | 0.0264 | 25.1829
18 | 1.4149 | 0.0664 | 0.0237 | 21.3087
18.5 | 1.3762 | 0.07802 | 0.0197 | 17.6391
19 | 1.3474 | 0.08865 | 0.0158 | 15.1991
19.5 | 1.3183 | 0.09957 | 0.0115 | 13.2399
20 | 1.2877 | 0.11096 | 0.0067 | 11.6051

## 45. Re 1M Mach 0.25 (1)
BIGFOIL.COM POLAR EXPORT
NACA2215
NACA2215 |  |  |  | Cl Max: | 1.507 | at alpha= | 13.5 | deg
JavaFoil+Calcfoil stall+Eppler ext transition |  |  |  | L/D Max: | 94.326 | at alpha= | 7.5 | deg
Re: | 1000000 |  |  | Cd Min: | 0.00851 | at alpha= | -1 | deg
Mach: | 0.25 |  |  | Cl=0 at alpha= | -1.9297 | deg
|  |  |  | @ Cl=0.1, Cd= | 0.0086386
|  |  |  | @ Cl=0.4, Cd= | 0.0090281
|  |  |  | @ Cl=0.6, Cd= | 0.0091856
alpha (deg) | Cl | Cd | Cm | Cl/Cd
-16 | -0.877 | 0.12289 | -0.012 | -7.139
-15.5 | -0.893 | 0.1146 | -0.012 | -7.794
-15 | -0.903 | 0.10702 | -0.013 | -8.438
-14.5 | -0.908 | 0.09957 | -0.013 | -9.122
-14 | -0.91 | 0.09225 | -0.014 | -9.861
-13.5 | -0.907 | 0.08521 | -0.014 | -10.645
-13 | -0.901 | 0.07818 | -0.015 | -11.523
-12.5 | -0.893 | 0.07039 | -0.016 | -12.683
-12 | -0.914 | 0.0485 | -0.019 | -18.846
-11.5 | -0.936 | 0.03042 | -0.022 | -30.783
-11 | -0.943 | 0.02118 | -0.023 | -44.534
-10.5 | -0.929 | 0.0176 | -0.024 | -52.792
-10 | -0.9 | 0.01585 | -0.025 | -56.77
-9.5 | -0.863 | 0.01473 | -0.025 | -58.591
-9 | -0.82 | 0.0139 | -0.026 | -59.027
-8.5 | -0.774 | 0.0132 | -0.026 | -58.615
-8 | -0.724 | 0.01262 | -0.027 | -57.365
-7.5 | -0.672 | 0.01213 | -0.027 | -55.379
-7 | -0.617 | 0.01168 | -0.028 | -52.823
-6.5 | -0.56 | 0.01018 | -0.028 | -55.008
-6 | -0.502 | 0.01034 | -0.029 | -48.574
-5.5 | -0.443 | 0.01052 | -0.029 | -42.104
-5 | -0.383 | 0.01026 | -0.029 | -37.292
-4.5 | -0.322 | 0.01052 | -0.03 | -30.57
-4 | -0.26 | 0.01029 | -0.03 | -25.262
-3.5 | -0.198 | 0.01011 | -0.031 | -19.532
-3 | -0.135 | 0.01046 | -0.031 | -12.891
-2.5 | -0.072 | 0.0103 | -0.031 | -6.977
-2 | -0.009 | 0.00896 | -0.032 | -0.961
-1.5 | 0.055 | 0.00896 | -0.032 | 6.115
-1 | 0.118 | 0.00851 | -0.033 | 13.901
-0.5 | 0.182 | 0.00861 | -0.033 | 21.105
0 | 0.245 | 0.0087 | -0.034 | 28.135
0.5 | 0.308 | 0.00919 | -0.034 | 33.515
1 | 0.371 | 0.00889 | -0.034 | 41.738
1.5 | 0.434 | 0.00919 | -0.035 | 47.193
2 | 0.496 | 0.0094 | -0.035 | 52.821
2.5 | 0.559 | 0.00947 | -0.036 | 58.988
3 | 0.621 | 0.00904 | -0.036 | 68.68
3.5 | 0.683 | 0.00912 | -0.036 | 74.937
4 | 0.745 | 0.00927 | -0.037 | 80.369
4.5 | 0.806 | 0.00898 | -0.037 | 89.786
5 | 0.867 | 0.01023 | -0.038 | 84.699
5.5 | 0.927 | 0.01049 | -0.038 | 88.388
6 | 0.986 | 0.01081 | -0.038 | 91.175
6.5 | 1.044 | 0.0112 | -0.039 | 93.209
7 | 1.101 | 0.01167 | -0.039 | 94.32
7.5 | 1.156 | 0.01225 | -0.039 | 94.326
8 | 1.209 | 0.01292 | -0.04 | 93.562
8.5 | 1.259 | 0.01367 | -0.04 | 92.143
9 | 1.306 | 0.01481 | -0.04 | 88.224
9.5 | 1.349 | 0.01643 | -0.041 | 82.125
10 | 1.386 | 0.01852 | -0.041 | 74.828
10.5 | 1.418 | 0.02075 | -0.041 | 68.306
11 | 1.446 | 0.02304 | -0.041 | 62.769
11.5 | 1.468 | 0.02568 | -0.041 | 57.186
12 | 1.485 | 0.02881 | -0.041 | 51.555
12.5 | 1.497 | 0.03243 | -0.04 | 46.177
13 | 1.504 | 0.03675 | -0.04 | 40.942
13.5 | 1.507 | 0.04171 | -0.04 | 36.124
14 | 1.502 | 0.04741 | -0.04 | 31.678
14.5 | 1.492 | 0.05365 | -0.039 | 27.812
15 | 1.477 | 0.0608 | -0.039 | 24.296
15.5 | 1.458 | 0.06832 | -0.039 | 21.345
16 | 1.434 | 0.07663 | -0.038 | 18.716
16.5 | 1.406 | 0.08531 | -0.038 | 16.483
17 | 1.374 | 0.09452 | -0.037 | 14.534
17.5 | 1.337 | 0.10435 | -0.037 | 12.812
18 | 1.293 | 0.11504 | -0.036 | 11.242
18.5 | 1.245 | 0.1259 | -0.036 | 9.888

## 46. Re 1M Mach 0.25 (2)
BIGFOIL.COM POLAR EXPORT
NACA2215
NACA2215 |  |  |  | Cl Max: | 1.4154 | at alpha= | 14.5 | deg
XFOIL ncrit=9 |  |  |  | L/D Max: | 99.0148 | at alpha= | 7.5 | deg
Re: | 1000000 |  |  | Cd Min: | 0.1881 | at alpha= | -18 | deg
Mach: | 0.25 |  |  | Cl=0 at alpha= | -1.9693 | deg
|  |  |  | @ Cl=0.1, Cd= | 0.0067867
|  |  |  | @ Cl=0.4, Cd= | 0.0071788
|  |  |  | @ Cl=0.6, Cd= | 0.0083147
alpha (deg) | Cl | Cd | Cm | Cl/Cd
-18.5 | -0.3701 | 0.17023 | -0.0146 | -2.1741
-18 | -0.5478 | 0.1881 | -0.0034 | -2.9123
-17.5 | -0.8556 | 0.10927 | -0.0434 | -7.8301
-17 | -0.9363 | 0.08798 | -0.056 | -10.6422
-16.5 | -0.9893 | 0.07232 | -0.0652 | -13.6795
-16 | -1.0351 | 0.05902 | -0.0729 | -17.5381
-15.5 | -1.0604 | 0.04927 | -0.0778 | -21.5222
-15 | -1.074 | 0.0417 | -0.0806 | -25.7554
-14.5 | -1.0834 | 0.0355 | -0.0815 | -30.5183
-14 | -1.0878 | 0.03072 | -0.0801 | -35.4102
-13.5 | -1.0901 | 0.02711 | -0.0764 | -40.2103
-13 | -1.0845 | 0.02475 | -0.0712 | -43.8182
-12.5 | -1.0835 | 0.02287 | -0.0637 | -47.3765
-12 | -1.0898 | 0.02158 | -0.0537 | -50.5005
-11.5 | -1.0729 | 0.02045 | -0.047 | -52.4645
-11 | -1.0156 | 0.01864 | -0.048 | -54.485
-10.5 | -0.9552 | 0.01745 | -0.0485 | -54.7393
-10 | -0.891 | 0.01599 | -0.0501 | -55.7223
-9.5 | -0.8275 | 0.01499 | -0.0509 | -55.2035
-9 | -0.7637 | 0.01388 | -0.0519 | -55.0216
-8.5 | -0.6907 | 0.01303 | -0.0546 | -53.0084
-8 | -0.6296 | 0.01212 | -0.0549 | -51.9472
-7.5 | -0.5564 | 0.01131 | -0.0577 | -49.1954
-7 | -0.4952 | 0.01071 | -0.0579 | -46.2372
-6 | -0.3847 | 0.00972 | -0.0557 | -39.5782
-5.5 | -0.3327 | 0.00935 | -0.0539 | -35.5829
-5 | -0.2827 | 0.00905 | -0.0516 | -31.2376
-4.5 | -0.2344 | 0.00883 | -0.049 | -26.5459
-4 | -0.1851 | 0.00862 | -0.0467 | -21.4733
-3.5 | -0.1364 | 0.0084 | -0.0443 | -16.2381
-3 | -0.088 | 0.00819 | -0.0419 | -10.7448
-2.5 | -0.0453 | 0.00761 | -0.0387 | -5.9527
-2 | -0.0029 | 0.0071 | -0.0353 | -0.40845
-1.5 | 0.0443 | 0.0069 | -0.0328 | 6.4203
-1 | 0.0921 | 0.00679 | -0.0303 | 13.5641
-0.5 | 0.1404 | 0.00677 | -0.0279 | 20.7386
0 | 0.1882 | 0.00678 | -0.0254 | 27.7581
0.5 | 0.2352 | 0.0068 | -0.0227 | 34.5882
1 | 0.2816 | 0.00686 | -0.0199 | 41.0496
1.5 | 0.327 | 0.00693 | -0.0168 | 47.1861
2 | 0.3743 | 0.00706 | -0.0141 | 53.017
2.5 | 0.4262 | 0.0073 | -0.0124 | 58.3836
3 | 0.4862 | 0.00764 | -0.0125 | 63.6387
3.5 | 0.5545 | 0.00805 | -0.0145 | 68.882
4.5 | 0.6989 | 0.00889 | -0.02 | 78.6164
5 | 0.7723 | 0.00934 | -0.023 | 82.6874
5.5 | 0.8407 | 0.00983 | -0.025 | 85.5239
6 | 0.9166 | 0.01019 | -0.0285 | 89.9509
6.5 | 0.9853 | 0.01069 | -0.0306 | 92.1703
7 | 1.0614 | 0.01108 | -0.0342 | 95.7942
7.5 | 1.1357 | 0.01147 | -0.0373 | 99.0148
8 | 1.1653 | 0.01182 | -0.0315 | 98.5871
8.5 | 1.1924 | 0.01224 | -0.0251 | 97.4183
9 | 1.2105 | 0.01269 | -0.017 | 95.3901
9.5 | 1.2315 | 0.01327 | -0.0097 | 92.8033
10 | 1.2555 | 0.01405 | -0.0033 | 89.3594
10.5 | 1.2799 | 0.01506 | 0.0025 | 84.9867
11 | 1.3045 | 0.01626 | 0.0078 | 80.2276
11.5 | 1.3284 | 0.01766 | 0.0128 | 75.2208
12 | 1.3491 | 0.01938 | 0.0175 | 69.613
12.5 | 1.3678 | 0.02143 | 0.0218 | 63.8264
13 | 1.3843 | 0.02385 | 0.0255 | 58.0419
13.5 | 1.3987 | 0.02671 | 0.0286 | 52.3662
14 | 1.4102 | 0.03009 | 0.031 | 46.8661
14.5 | 1.4154 | 0.03437 | 0.0326 | 41.1813
15 | 1.4123 | 0.03984 | 0.0332 | 35.4493
15.5 | 1.408 | 0.04594 | 0.0329 | 30.6487
16 | 1.3924 | 0.05367 | 0.0314 | 25.9437
16.5 | 1.3633 | 0.06345 | 0.0286 | 21.4862
17 | 1.3386 | 0.0731 | 0.0255 | 18.3119
17.5 | 1.3069 | 0.08391 | 0.0216 | 15.575
18 | 1.271 | 0.09561 | 0.017 | 13.2936
18.5 | 1.2342 | 0.10777 | 0.0118 | 11.4522
19 | 1.2137 | 0.11784 | 0.0074 | 10.2996
19.5 | 1.1975 | 0.12749 | 0.0029 | 9.3929

## 47. Re 1M Mach 0.50 (1)
BIGFOIL.COM POLAR EXPORT
NACA2215
NACA2215 |  |  |  | Cl Max: | 1.34 | at alpha= | 9 | deg
JavaFoil+Calcfoil stall+Eppler ext transition |  |  |  | L/D Max: | 85.657 | at alpha= | 6 | deg
Re: | 1000000 |  |  | Cd Min: | 0.00857 | at alpha= | -1.5 | deg
Mach: | 0.5 |  |  | Cl=0 at alpha= | -1.9296 | deg
|  |  |  | @ Cl=0.1, Cd= | 0.008592
|  |  |  | @ Cl=0.4, Cd= | 0.0093716
|  |  |  | @ Cl=0.6, Cd= | 0.0098797
alpha (deg) | Cl | Cd | Cm | Cl/Cd
-20 | -0.995 | 0.20255 | -0.012 | -4.911
-19.5 | -0.967 | 0.19966 | -0.012 | -4.844
-19 | -0.94 | 0.19227 | -0.012 | -4.89
-18.5 | -0.914 | 0.18774 | -0.012 | -4.866
-18 | -0.885 | 0.18236 | -0.012 | -4.855
-17.5 | -0.859 | 0.17423 | -0.012 | -4.929
-17 | -0.832 | 0.17589 | -0.013 | -4.73
-16.5 | -0.804 | 0.17025 | -0.013 | -4.722
-16 | -0.777 | 0.163 | -0.013 | -4.767
-15.5 | -0.749 | 0.15693 | -0.013 | -4.773
-15 | -0.722 | 0.15296 | -0.013 | -4.72
-14.5 | -0.694 | 0.14328 | -0.013 | -4.845
-14 | -0.667 | 0.13969 | -0.013 | -4.774
-13.5 | -0.639 | 0.13582 | -0.013 | -4.707
-13 | -0.612 | 0.12978 | -0.013 | -4.714
-12.5 | -0.584 | 0.12461 | -0.013 | -4.686
-12 | -0.557 | 0.11962 | -0.013 | -4.654
-11.5 | -0.529 | 0.11475 | -0.013 | -4.609
-11 | -0.502 | 0.10653 | -0.013 | -4.708
-10.5 | -0.474 | 0.10334 | -0.013 | -4.585
-10 | -0.446 | 0.0787 | -0.013 | -5.669
-9.5 | -0.418 | 0.07965 | -0.012 | -5.253
-9 | -0.61 | 0.06146 | -0.017 | -9.932
-8.5 | -0.636 | 0.05068 | -0.02 | -12.543
-8 | -0.721 | 0.01778 | -0.029 | -40.564
-7.5 | -0.701 | 0.01517 | -0.03 | -46.193
-7 | -0.658 | 0.01404 | -0.031 | -46.821
-6.5 | -0.606 | 0.0132 | -0.031 | -45.893
-6 | -0.548 | 0.01256 | -0.032 | -43.638
-5.5 | -0.487 | 0.01176 | -0.032 | -41.38
-5 | -0.422 | 0.0113 | -0.033 | -37.387
-4.5 | -0.356 | 0.00987 | -0.033 | -36.101
-4 | -0.288 | 0.01004 | -0.034 | -28.733
-3.5 | -0.22 | 0.01028 | -0.034 | -21.366
-3 | -0.15 | 0.01009 | -0.035 | -14.878
-2.5 | -0.08 | 0.01042 | -0.035 | -7.689
-2 | -0.01 | 0.01023 | -0.036 | -0.939
-1.5 | 0.061 | 0.00857 | -0.036 | 7.14
-1 | 0.132 | 0.00861 | -0.037 | 15.334
-0.5 | 0.203 | 0.00912 | -0.037 | 22.237
0 | 0.273 | 0.00875 | -0.037 | 31.221
0.5 | 0.343 | 0.00894 | -0.038 | 38.392
1 | 0.413 | 0.00947 | -0.038 | 43.653
1.5 | 0.483 | 0.00905 | -0.039 | 53.407
2 | 0.553 | 0.00911 | -0.039 | 60.657
2.5 | 0.622 | 0.01024 | -0.04 | 60.753
3 | 0.691 | 0.01061 | -0.04 | 65.076
3.5 | 0.759 | 0.01082 | -0.041 | 70.128
4 | 0.827 | 0.01104 | -0.041 | 74.916
4.5 | 0.894 | 0.01133 | -0.041 | 78.887
5 | 0.96 | 0.01174 | -0.042 | 81.758
5.5 | 1.024 | 0.01206 | -0.042 | 84.885
6 | 1.087 | 0.01268 | -0.043 | 85.657
6.5 | 1.146 | 0.01343 | -0.043 | 85.321
7 | 1.202 | 0.01441 | -0.043 | 83.405
7.5 | 1.253 | 0.01572 | -0.044 | 79.73
8 | 1.296 | 0.01766 | -0.044 | 73.406
8.5 | 1.326 | 0.02093 | -0.044 | 63.353
9 | 1.34 | 0.02545 | -0.043 | 52.64
9.5 | 1.339 | 0.03094 | -0.043 | 43.262
10 | 1.316 | 0.03783 | -0.042 | 34.777
10.5 | 1.259 | 0.04716 | -0.041 | 26.708
11 | 1.12 | 0.06128 | -0.039 | 18.273
11.5 | 0.741 | 0.09876 | -0.02 | 7.504
12 | 0.769 | 0.11475 | -0.022 | 6.701
12.5 | 0.797 | 0.12304 | -0.023 | 6.476
13 | 0.825 | 0.13101 | -0.024 | 6.295
13.5 | 0.853 | 0.13676 | -0.025 | 6.235
14 | 0.881 | 0.14198 | -0.026 | 6.204

## 48. Re 1M Mach 0.50 (2)
BIGFOIL.COM POLAR EXPORT
NACA2215
NACA2215 |  |  |  | Cl Max: | 1.3061 | at alpha= | 11 | deg
XFOIL ncrit=9 |  |  |  | L/D Max: | 87.3233 | at alpha= | 6.5 | deg
Re: | 1000000 |  |  | Cd Min: | 0.15087 | at alpha= | -14.5 | deg
Mach: | 0.5 |  |  | Cl=0 at alpha= | -2.057 | deg
|  |  |  | @ Cl=0.1, Cd= | 0.0075678
|  |  |  | @ Cl=0.4, Cd= | 0.0079983
|  |  |  | @ Cl=0.6, Cd= | 0.0089514
alpha (deg) | Cl | Cd | Cm | Cl/Cd
-14.5 | -0.4561 | 0.15087 | -0.0257 | -3.0231
-14 | -0.4678 | 0.13766 | -0.0313 | -3.3982
-13.5 | -0.4589 | 0.13047 | -0.0338 | -3.5173
-13 | -0.454 | 0.12261 | -0.0366 | -3.7028
-12.5 | -0.4802 | 0.10924 | -0.0424 | -4.3958
-12 | -0.5202 | 0.09512 | -0.0491 | -5.4689
-11.5 | -0.5592 | 0.08239 | -0.0552 | -6.7872
-11 | -0.6398 | 0.06403 | -0.0654 | -9.9922
-10.5 | -0.6953 | 0.0502 | -0.0737 | -13.8506
-10 | -0.745 | 0.04033 | -0.0769 | -18.4726
-9.5 | -0.7778 | 0.02986 | -0.0838 | -26.0482
-9 | -0.7617 | 0.02328 | -0.0864 | -32.7191
-8.5 | -0.7208 | 0.01914 | -0.0854 | -37.6594
-8 | -0.6643 | 0.0162 | -0.0838 | -41.0062
-7.5 | -0.5845 | 0.01418 | -0.0849 | -41.22
-7 | -0.5209 | 0.01281 | -0.0827 | -40.6635
-6.5 | -0.4592 | 0.01177 | -0.08 | -39.0144
-6 | -0.4069 | 0.01105 | -0.0754 | -36.8235
-5.5 | -0.355 | 0.01054 | -0.0707 | -33.6812
-5 | -0.3058 | 0.01013 | -0.0656 | -30.1876
-4.5 | -0.2564 | 0.00982 | -0.0606 | -26.11
-4 | -0.2043 | 0.00952 | -0.0564 | -21.4601
-3.5 | -0.1516 | 0.00925 | -0.0525 | -16.3892
-3 | -0.098 | 0.00904 | -0.0488 | -10.8407
-2.5 | -0.0451 | 0.00886 | -0.0452 | -5.0903
-2 | 0.0058 | 0.00857 | -0.0413 | 0.67678
-1.5 | 0.0457 | 0.00775 | -0.0359 | 5.8968
-1 | 0.0962 | 0.00757 | -0.032 | 12.7081
-0.5 | 0.1481 | 0.00754 | -0.0284 | 19.6419
0 | 0.1996 | 0.00758 | -0.0247 | 26.3325
0.5 | 0.2507 | 0.00766 | -0.021 | 32.7285
1 | 0.3001 | 0.00776 | -0.0169 | 38.6727
1.5 | 0.3488 | 0.00786 | -0.0125 | 44.3766
2 | 0.3949 | 0.00798 | -0.0076 | 49.4862
2.5 | 0.445 | 0.00816 | -0.0034 | 54.5343
3 | 0.5048 | 0.00841 | -0.0011 | 60.0238
3.5 | 0.5864 | 0.00886 | -0.0033 | 66.1851
4 | 0.6772 | 0.00947 | -0.0073 | 71.51
4.5 | 0.7612 | 0.01007 | -0.0097 | 75.5909
5 | 0.8395 | 0.01068 | -0.0108 | 78.6049
5.5 | 0.9258 | 0.01139 | -0.0136 | 81.2818
6 | 1.0109 | 0.01194 | -0.0155 | 84.665
6.5 | 1.0994 | 0.01259 | -0.018 | 87.3233
7 | 1.1162 | 0.01306 | -0.0076 | 85.4671
7.5 | 1.1476 | 0.01359 | 0.0004 | 84.4444
8 | 1.1806 | 0.01438 | 0.0079 | 82.1001
8.5 | 1.212 | 0.01551 | 0.015 | 78.1431
9 | 1.2423 | 0.01698 | 0.0217 | 73.1625
9.5 | 1.2672 | 0.01901 | 0.0281 | 66.6597
10 | 1.2869 | 0.02169 | 0.0338 | 59.3315
10.5 | 1.3005 | 0.02516 | 0.0385 | 51.6892
11 | 1.3061 | 0.02969 | 0.0419 | 43.9912
11.5 | 1.3039 | 0.0354 | 0.0439 | 36.8333
12 | 1.2908 | 0.04253 | 0.0441 | 30.3503
12.5 | 1.2632 | 0.05142 | 0.0427 | 24.5663
13 | 1.2305 | 0.06115 | 0.0402 | 20.1226
13.5 | 1.1896 | 0.072 | 0.0365 | 16.5222
14 | 1.156 | 0.08246 | 0.0326 | 14.0189
14.5 | 1.1254 | 0.09301 | 0.0284 | 12.0998
15 | 1.0998 | 0.10341 | 0.0239 | 10.6353
15.5 | 1.0828 | 0.11314 | 0.0196 | 9.5704
16 | 1.066 | 0.1232 | 0.0148 | 8.6526

## 49. Re 2M Mach 0.00 (1)
BIGFOIL.COM POLAR EXPORT
NACA2215
NACA2215 |  |  |  | Cl Max: | 1.601 | at alpha= | 15.5 | deg
JavaFoil+Calcfoil stall+Eppler ext transition |  |  |  | L/D Max: | 118.441 | at alpha= | 6.5 | deg
Re: | 2000000 |  |  | Cd Min: | 0.00813 | at alpha= | -2 | deg
Mach: | 0 |  |  | Cl=0 at alpha= | -1.9344 | deg
|  |  |  | @ Cl=0.1, Cd= | 0.0085603
|  |  |  | @ Cl=0.4, Cd= | 0.0090688
|  |  |  | @ Cl=0.6, Cd= | 0.0090097
alpha (deg) | Cl | Cd | Cm | Cl/Cd
-18.5 | -1.029 | 0.12935 | -0.012 | -7.959
-18 | -1.035 | 0.12155 | -0.012 | -8.517
-17.5 | -1.039 | 0.11439 | -0.013 | -9.08
-17 | -1.04 | 0.10711 | -0.013 | -9.714
-16.5 | -1.041 | 0.09927 | -0.014 | -10.488
-16 | -1.04 | 0.09132 | -0.014 | -11.395
-15.5 | -1.054 | 0.07434 | -0.016 | -14.177
-15 | -1.063 | 0.0598 | -0.017 | -17.776
-14.5 | -1.071 | 0.04667 | -0.018 | -22.952
-14 | -1.078 | 0.03532 | -0.019 | -30.534
-13.5 | -1.081 | 0.02697 | -0.02 | -40.078
-13 | -1.077 | 0.02137 | -0.021 | -50.409
-12.5 | -1.064 | 0.01805 | -0.022 | -58.957
-12 | -1.043 | 0.01608 | -0.022 | -64.874
-11.5 | -1.015 | 0.01481 | -0.023 | -68.553
-11 | -0.982 | 0.0139 | -0.023 | -70.654
-10.5 | -0.945 | 0.01317 | -0.024 | -71.727
-10 | -0.903 | 0.01254 | -0.024 | -71.984
-9.5 | -0.858 | 0.01201 | -0.025 | -71.422
-9 | -0.811 | 0.01154 | -0.025 | -70.245
-8.5 | -0.761 | 0.01112 | -0.026 | -68.437
-8 | -0.71 | 0.00968 | -0.026 | -73.334
-7.5 | -0.657 | 0.00988 | -0.026 | -66.453
-7 | -0.602 | 0.01009 | -0.027 | -59.633
-6.5 | -0.546 | 0.00981 | -0.027 | -55.621
-6 | -0.489 | 0.0101 | -0.028 | -48.36
-5.5 | -0.431 | 0.00985 | -0.028 | -43.722
-5 | -0.372 | 0.01027 | -0.028 | -36.184
-4.5 | -0.312 | 0.01003 | -0.029 | -31.119
-4 | -0.252 | 0.00988 | -0.029 | -25.507
-3.5 | -0.192 | 0.01035 | -0.03 | -18.511
-3 | -0.131 | 0.01018 | -0.03 | -12.835
-2.5 | -0.07 | 0.00952 | -0.03 | -7.316
-2 | -0.008 | 0.00813 | -0.031 | -1.026
-1.5 | 0.053 | 0.00853 | -0.031 | 6.223
-1 | 0.115 | 0.00857 | -0.032 | 13.364
-0.5 | 0.176 | 0.00865 | -0.032 | 20.352
0 | 0.237 | 0.00881 | -0.032 | 26.933
0.5 | 0.298 | 0.00898 | -0.033 | 33.234
1 | 0.359 | 0.0088 | -0.033 | 40.857
1.5 | 0.42 | 0.0092 | -0.034 | 45.685
2 | 0.481 | 0.00919 | -0.034 | 52.342
2.5 | 0.542 | 0.00871 | -0.034 | 62.229
3 | 0.602 | 0.00902 | -0.035 | 66.758
3.5 | 0.663 | 0.00906 | -0.035 | 73.102
4 | 0.723 | 0.00864 | -0.036 | 83.685
4.5 | 0.782 | 0.00873 | -0.036 | 89.606
5 | 0.842 | 0.00889 | -0.036 | 94.689
5.5 | 0.9 | 0.00857 | -0.037 | 105.082
6 | 0.958 | 0.0088 | -0.037 | 108.938
6.5 | 1.015 | 0.00857 | -0.038 | 118.441
7 | 1.071 | 0.00993 | -0.038 | 107.874
7.5 | 1.126 | 0.01034 | -0.038 | 108.987
8 | 1.18 | 0.01084 | -0.039 | 108.796
8.5 | 1.231 | 0.01144 | -0.039 | 107.683
9 | 1.281 | 0.01218 | -0.039 | 105.166
9.5 | 1.328 | 0.0131 | -0.04 | 101.399
10 | 1.372 | 0.01418 | -0.04 | 96.747
10.5 | 1.412 | 0.01552 | -0.04 | 90.977
11 | 1.449 | 0.01697 | -0.04 | 85.348
11.5 | 1.481 | 0.01845 | -0.04 | 80.303
12 | 1.511 | 0.02006 | -0.041 | 75.312
12.5 | 1.536 | 0.02194 | -0.041 | 69.985
13 | 1.558 | 0.02411 | -0.041 | 64.591
13.5 | 1.575 | 0.02662 | -0.041 | 59.159
14 | 1.587 | 0.02953 | -0.041 | 53.752
14.5 | 1.595 | 0.03293 | -0.04 | 48.444
15 | 1.6 | 0.03689 | -0.04 | 43.364
15.5 | 1.601 | 0.04125 | -0.04 | 38.815
16 | 1.599 | 0.04616 | -0.04 | 34.646
16.5 | 1.594 | 0.05154 | -0.04 | 30.934
17 | 1.587 | 0.05747 | -0.04 | 27.611
17.5 | 1.577 | 0.06385 | -0.039 | 24.689
18 | 1.563 | 0.07063 | -0.039 | 22.124
18.5 | 1.546 | 0.07756 | -0.039 | 19.934
19 | 1.527 | 0.08496 | -0.039 | 17.976
19.5 | 1.507 | 0.09267 | -0.039 | 16.258
20 | 1.484 | 0.10081 | -0.038 | 14.721

## 50. Re 2M Mach 0.00 (2)
BIGFOIL.COM POLAR EXPORT
NACA2215
NACA2215 |  |  |  | Cl Max: | 1.5858 | at alpha= | 17.5 | deg
XFOIL ncrit=9 |  |  |  | L/D Max: | 117.818 | at alpha= | 8.5 | deg
Re: | 2000000 |  |  | Cd Min: | 0.07824 | at alpha= | 20 | deg
Mach: | 0 |  |  | Cl=0 at alpha= | -1.9922 | deg
|  |  |  | @ Cl=0.1, Cd= | 0.0061874
|  |  |  | @ Cl=0.4, Cd= | 0.0062862
|  |  |  | @ Cl=0.6, Cd= | 0.0068099
alpha (deg) | Cl | Cd | Cm | Cl/Cd
-20 | -1.3647 | 0.05649 | -0.0702 | -24.1583
-19.5 | -1.3809 | 0.04845 | -0.0737 | -28.5015
-19 | -1.3911 | 0.04167 | -0.0761 | -33.3837
-18.5 | -1.3923 | 0.03637 | -0.0772 | -38.2816
-18 | -1.3847 | 0.03238 | -0.0773 | -42.7641
-17.5 | -1.3717 | 0.02924 | -0.0764 | -46.9118
-17 | -1.3709 | 0.02559 | -0.0742 | -53.5717
-16.5 | -1.3579 | 0.0233 | -0.0712 | -58.279
-16 | -1.3428 | 0.0215 | -0.0673 | -62.4558
-15.5 | -1.3257 | 0.02015 | -0.0627 | -65.7916
-15 | -1.309 | 0.01909 | -0.0572 | -68.5699
-14.5 | -1.2981 | 0.01826 | -0.05 | -71.0898
-14 | -1.2995 | 0.01775 | -0.0399 | -73.2113
-13.5 | -1.2472 | 0.01648 | -0.0406 | -75.6796
-13 | -1.1887 | 0.01561 | -0.0421 | -76.1499
-12.5 | -1.1269 | 0.01484 | -0.0441 | -75.9367
-12 | -1.0748 | 0.01395 | -0.044 | -77.0466
-11.5 | -1.0155 | 0.01316 | -0.0453 | -77.1657
-11 | -0.9522 | 0.01253 | -0.0472 | -75.9936
-10.5 | -0.8936 | 0.01179 | -0.0481 | -75.793
-10 | -0.8358 | 0.01121 | -0.0487 | -74.5584
-9.5 | -0.7684 | 0.01057 | -0.0514 | -72.6963
-9 | -0.707 | 0.01006 | -0.0527 | -70.2783
-8.5 | -0.6406 | 0.00952 | -0.0551 | -67.2899
-8 | -0.5834 | 0.00915 | -0.0553 | -63.7596
-7.5 | -0.5327 | 0.00876 | -0.0541 | -60.8105
-7 | -0.4829 | 0.00846 | -0.0526 | -57.0804
-6.5 | -0.434 | 0.00824 | -0.0509 | -52.6699
-6 | -0.3861 | 0.00803 | -0.049 | -48.0822
-5.5 | -0.34 | 0.00788 | -0.0466 | -43.1472
-5 | -0.293 | 0.00775 | -0.0445 | -37.8065
-4.5 | -0.2435 | 0.0076 | -0.0428 | -32.0395
-4 | -0.1939 | 0.00748 | -0.0412 | -25.9225
-3.5 | -0.1447 | 0.00736 | -0.0396 | -19.6603
-3 | -0.0952 | 0.00726 | -0.038 | -13.1129
-2.5 | -0.0454 | 0.00713 | -0.0365 | -6.3675
-2 | -0.0007 | 0.00668 | -0.0342 | -0.10479
-1.5 | 0.0442 | 0.00632 | -0.0318 | 6.9937
-1 | 0.0923 | 0.0062 | -0.03 | 14.8871
-0.5 | 0.141 | 0.00612 | -0.0283 | 23.0392
0.5 | 0.2394 | 0.00614 | -0.0251 | 38.9902
1 | 0.2876 | 0.00618 | -0.0232 | 46.5372
1.5 | 0.3354 | 0.00623 | -0.0213 | 53.8363
2 | 0.3814 | 0.00627 | -0.019 | 60.8293
2.5 | 0.4272 | 0.00631 | -0.0166 | 67.7021
3 | 0.4746 | 0.00642 | -0.0145 | 73.9252
3.5 | 0.5234 | 0.00654 | -0.0128 | 80.0306
4 | 0.577 | 0.00672 | -0.0121 | 85.8631
4.5 | 0.6384 | 0.00696 | -0.0132 | 91.7241
5 | 0.7093 | 0.00724 | -0.0164 | 97.9696
5.5 | 0.7816 | 0.00759 | -0.0201 | 102.9776
6 | 0.8453 | 0.00787 | -0.0218 | 107.4079
6.5 | 0.9086 | 0.00825 | -0.0235 | 110.1333
7 | 0.9764 | 0.00854 | -0.0262 | 114.3326
7.5 | 1.04 | 0.00893 | -0.0281 | 116.4614
8 | 1.1013 | 0.00937 | -0.0295 | 117.5347
8.5 | 1.1664 | 0.0099 | -0.032 | 117.8182
9 | 1.2294 | 0.01055 | -0.0342 | 116.5308
9.5 | 1.2751 | 0.01118 | -0.0327 | 114.0519
10 | 1.298 | 0.01178 | -0.0265 | 110.1868
10.5 | 1.3135 | 0.01235 | -0.0187 | 106.3563
11 | 1.3313 | 0.01299 | -0.0117 | 102.4865
11.5 | 1.356 | 0.01373 | -0.0064 | 98.7618
12 | 1.3829 | 0.01459 | -0.0018 | 94.7841
12.5 | 1.4103 | 0.01556 | 0.0023 | 90.6362
13 | 1.4366 | 0.01667 | 0.0061 | 86.1788
13.5 | 1.4624 | 0.01792 | 0.0097 | 81.6071
14.5 | 1.51 | 0.02095 | 0.016 | 72.0764
15 | 1.5305 | 0.02286 | 0.0189 | 66.951
15.5 | 1.5473 | 0.0252 | 0.0214 | 61.4008
16 | 1.5636 | 0.02778 | 0.0234 | 56.2851
16.5 | 1.5735 | 0.03108 | 0.0251 | 50.6274
17 | 1.5821 | 0.03481 | 0.0262 | 45.4496
17.5 | 1.5858 | 0.03928 | 0.0267 | 40.3717
18 | 1.5805 | 0.04504 | 0.0265 | 35.091
18.5 | 1.5758 | 0.0511 | 0.0256 | 30.8376
19 | 1.5622 | 0.05852 | 0.0239 | 26.6951
19.5 | 1.5395 | 0.06744 | 0.0213 | 22.8277
20 | 1.5053 | 0.07824 | 0.0177 | 19.2395

## 51. Re 2M Mach 0.10 (1)
BIGFOIL.COM POLAR EXPORT
NACA2215
NACA2215 |  |  |  | Cl Max: | 1.589 | at alpha= | 15 | deg
JavaFoil+Calcfoil stall+Eppler ext transition |  |  |  | L/D Max: | 118.07 | at alpha= | 6.5 | deg
Re: | 2000000 |  |  | Cd Min: | 0.00818 | at alpha= | -2 | deg
Mach: | 0.1 |  |  | Cl=0 at alpha= | -1.9344 | deg
|  |  |  | @ Cl=0.1, Cd= | 0.0086324
|  |  |  | @ Cl=0.4, Cd= | 0.0090802
|  |  |  | @ Cl=0.6, Cd= | 0.0090258
alpha (deg) | Cl | Cd | Cm | Cl/Cd
-18.5 | -0.999 | 0.13236 | -0.012 | -7.549
-18 | -1.007 | 0.12475 | -0.012 | -8.076
-17.5 | -1.014 | 0.11743 | -0.012 | -8.634
-17 | -1.018 | 0.11026 | -0.013 | -9.234
-16.5 | -1.021 | 0.10277 | -0.013 | -9.931
-16 | -1.021 | 0.09513 | -0.014 | -10.737
-15.5 | -1.022 | 0.08627 | -0.015 | -11.849
-15 | -1.039 | 0.06758 | -0.016 | -15.368
-14.5 | -1.048 | 0.05342 | -0.018 | -19.619
-14 | -1.058 | 0.04036 | -0.019 | -26.215
-13.5 | -1.066 | 0.02984 | -0.02 | -35.714
-13 | -1.065 | 0.02313 | -0.021 | -46.061
-12.5 | -1.057 | 0.01896 | -0.022 | -55.738
-12 | -1.039 | 0.01658 | -0.022 | -62.66
-11.5 | -1.014 | 0.01513 | -0.023 | -66.984
-11 | -0.982 | 0.01412 | -0.024 | -69.515
-10.5 | -0.945 | 0.01334 | -0.024 | -70.874
-10 | -0.904 | 0.0127 | -0.024 | -71.217
-9.5 | -0.86 | 0.01214 | -0.025 | -70.827
-9 | -0.813 | 0.01165 | -0.025 | -69.771
-8.5 | -0.764 | 0.01122 | -0.026 | -68.048
-8 | -0.712 | 0.00977 | -0.026 | -72.904
-7.5 | -0.659 | 0.00993 | -0.027 | -66.389
-7 | -0.604 | 0.01015 | -0.027 | -59.523
-6.5 | -0.548 | 0.00984 | -0.027 | -55.7
-6 | -0.491 | 0.01015 | -0.028 | -48.37
-5.5 | -0.432 | 0.00988 | -0.028 | -43.766
-5 | -0.373 | 0.01032 | -0.029 | -36.158
-4.5 | -0.314 | 0.01008 | -0.029 | -31.109
-4 | -0.253 | 0.00993 | -0.029 | -25.509
-3.5 | -0.192 | 0.01041 | -0.03 | -18.498
-3 | -0.131 | 0.01019 | -0.03 | -12.889
-2.5 | -0.07 | 0.00952 | -0.031 | -7.348
-2 | -0.008 | 0.00818 | -0.031 | -1.025
-1.5 | 0.053 | 0.00864 | -0.031 | 6.174
-1 | 0.115 | 0.00863 | -0.032 | 13.343
-0.5 | 0.177 | 0.00871 | -0.032 | 20.307
0 | 0.238 | 0.00882 | -0.033 | 27.037
0.5 | 0.3 | 0.00852 | -0.033 | 35.205
1 | 0.361 | 0.00886 | -0.033 | 40.758
1.5 | 0.423 | 0.00921 | -0.034 | 45.89
2 | 0.484 | 0.00872 | -0.034 | 55.453
2.5 | 0.545 | 0.00876 | -0.035 | 62.133
3 | 0.605 | 0.00905 | -0.035 | 66.853
3.5 | 0.666 | 0.0091 | -0.035 | 73.178
4 | 0.726 | 0.00869 | -0.036 | 83.561
4.5 | 0.786 | 0.00878 | -0.036 | 89.52
5 | 0.846 | 0.00894 | -0.037 | 94.564
5.5 | 0.905 | 0.00862 | -0.037 | 104.899
6 | 0.963 | 0.00886 | -0.037 | 108.648
6.5 | 1.02 | 0.00864 | -0.038 | 118.07
7 | 1.076 | 0.01001 | -0.038 | 107.535
7.5 | 1.131 | 0.01042 | -0.038 | 108.596
8 | 1.185 | 0.01094 | -0.039 | 108.309
8.5 | 1.236 | 0.01157 | -0.039 | 106.826
9 | 1.286 | 0.01233 | -0.04 | 104.293
9.5 | 1.333 | 0.01327 | -0.04 | 100.39
10 | 1.376 | 0.01439 | -0.04 | 95.58
10.5 | 1.415 | 0.01581 | -0.04 | 89.548
11 | 1.451 | 0.01729 | -0.04 | 83.95
11.5 | 1.483 | 0.01883 | -0.041 | 78.758
12 | 1.511 | 0.02052 | -0.041 | 73.63
12.5 | 1.535 | 0.02251 | -0.041 | 68.185
13 | 1.555 | 0.02486 | -0.041 | 62.553
13.5 | 1.571 | 0.02752 | -0.041 | 57.088
14 | 1.581 | 0.03064 | -0.041 | 51.598
14.5 | 1.587 | 0.03429 | -0.041 | 46.277
15 | 1.589 | 0.03842 | -0.04 | 41.37
15.5 | 1.588 | 0.04316 | -0.04 | 36.787
16 | 1.583 | 0.04839 | -0.04 | 32.716
16.5 | 1.575 | 0.05409 | -0.04 | 29.128
17 | 1.565 | 0.06048 | -0.04 | 25.867
17.5 | 1.552 | 0.06682 | -0.039 | 23.227
18 | 1.535 | 0.07403 | -0.039 | 20.731
18.5 | 1.514 | 0.0816 | -0.039 | 18.555
19 | 1.492 | 0.08904 | -0.039 | 16.76
19.5 | 1.468 | 0.09716 | -0.038 | 15.108
20 | 1.442 | 0.10556 | -0.038 | 13.657

## 52. Re 2M Mach 0.10 (2)
BIGFOIL.COM POLAR EXPORT
NACA2215
NACA2215 |  |  |  | Cl Max: | 1.5746 | at alpha= | 17 | deg
XFOIL ncrit=9 |  |  |  | L/D Max: | 117.405 | at alpha= | 8 | deg
Re: | 2000000 |  |  | Cd Min: | 0.08577 | at alpha= | 20 | deg
Mach: | 0.1 |  |  | Cl=0 at alpha= | -2 | deg
|  |  |  | @ Cl=0.1, Cd= | 0.0062096
|  |  |  | @ Cl=0.4, Cd= | 0.0063183
|  |  |  | @ Cl=0.6, Cd= | 0.0068236
alpha (deg) | Cl | Cd | Cm | Cl/Cd
-20 | -1.3065 | 0.06688 | -0.0662 | -19.535
-19.5 | -1.3382 | 0.05612 | -0.0718 | -23.8453
-19 | -1.3612 | 0.04721 | -0.0758 | -28.8329
-18.5 | -1.3717 | 0.04041 | -0.0781 | -33.9446
-18 | -1.3706 | 0.03536 | -0.079 | -38.7613
-17.5 | -1.362 | 0.03149 | -0.0787 | -43.2518
-17 | -1.3538 | 0.02802 | -0.0774 | -48.3155
-16.5 | -1.3497 | 0.02477 | -0.0747 | -54.4893
-16 | -1.3375 | 0.02256 | -0.0711 | -59.2863
-15.5 | -1.3217 | 0.02095 | -0.0666 | -63.0883
-15 | -1.3051 | 0.01971 | -0.0614 | -66.2151
-14.5 | -1.2928 | 0.0187 | -0.0547 | -69.1337
-14 | -1.2906 | 0.01804 | -0.0453 | -71.541
-13.5 | -1.2544 | 0.01697 | -0.0426 | -73.9187
-13 | -1.1968 | 0.01595 | -0.0438 | -75.0345
-12.5 | -1.1351 | 0.01511 | -0.0456 | -75.1224
-12 | -1.0801 | 0.01433 | -0.0457 | -75.3733
-11.5 | -1.0221 | 0.01337 | -0.0466 | -76.4473
-11 | -0.9587 | 0.01268 | -0.0484 | -75.6073
-10.5 | -0.898 | 0.01195 | -0.0496 | -75.1464
-10 | -0.8411 | 0.01132 | -0.0498 | -74.3021
-9.5 | -0.7729 | 0.0107 | -0.0524 | -72.2336
-9 | -0.7111 | 0.01013 | -0.0537 | -70.1974
-8.5 | -0.6438 | 0.00959 | -0.056 | -67.1324
-8 | -0.5866 | 0.00919 | -0.0561 | -63.8303
-7.5 | -0.5353 | 0.00881 | -0.0549 | -60.7605
-7 | -0.4851 | 0.00851 | -0.0534 | -57.0035
-6.5 | -0.4359 | 0.00829 | -0.0516 | -52.5814
-6 | -0.3882 | 0.00806 | -0.0495 | -48.1638
-5.5 | -0.342 | 0.00791 | -0.0471 | -43.2364
-5 | -0.2945 | 0.00778 | -0.0449 | -37.8535
-4.5 | -0.245 | 0.00763 | -0.0432 | -32.1101
-4 | -0.195 | 0.0075 | -0.0416 | -26
-3.5 | -0.1453 | 0.00739 | -0.0399 | -19.6617
-3 | -0.0957 | 0.00728 | -0.0383 | -13.1456
-2.5 | -0.0458 | 0.00716 | -0.0367 | -6.3966
-2 | 0 | 0.00676 | -0.0344 | 0
-1.5 | 0.0444 | 0.00634 | -0.032 | 7.0032
-1 | 0.0928 | 0.00622 | -0.0301 | 14.9196
-0.5 | 0.1415 | 0.00615 | -0.0284 | 23.0081
0 | 0.1914 | 0.00615 | -0.0268 | 31.122
0.5 | 0.2403 | 0.00616 | -0.025 | 39.0097
1 | 0.2889 | 0.00621 | -0.0232 | 46.5217
1.5 | 0.3367 | 0.00627 | -0.0212 | 53.7002
2 | 0.3833 | 0.0063 | -0.0189 | 60.8413
2.5 | 0.429 | 0.00635 | -0.0164 | 67.5591
3 | 0.4765 | 0.00645 | -0.0143 | 73.876
3.5 | 0.5255 | 0.00657 | -0.0125 | 79.9848
4 | 0.5794 | 0.00674 | -0.0118 | 85.9644
4.5 | 0.641 | 0.00699 | -0.0128 | 91.7024
5 | 0.713 | 0.00727 | -0.0162 | 98.0743
5.5 | 0.7856 | 0.00764 | -0.0198 | 102.8272
6 | 0.8498 | 0.00791 | -0.0214 | 107.4336
6.5 | 0.9137 | 0.0083 | -0.0232 | 110.0843
7 | 0.982 | 0.0086 | -0.0258 | 114.186
7.5 | 1.046 | 0.00898 | -0.0276 | 116.4811
8 | 1.1083 | 0.00944 | -0.0291 | 117.4047
8.5 | 1.1734 | 0.01002 | -0.0315 | 117.1058
9 | 1.2373 | 0.01065 | -0.0336 | 116.1784
9.5 | 1.278 | 0.01132 | -0.031 | 112.8975
10 | 1.2999 | 0.01193 | -0.0245 | 108.9606
10.5 | 1.3132 | 0.01247 | -0.0161 | 105.3087
11 | 1.3334 | 0.01314 | -0.0095 | 101.4764
11.5 | 1.3588 | 0.01394 | -0.0043 | 97.4749
12 | 1.3856 | 0.01486 | 0.0003 | 93.2436
12.5 | 1.413 | 0.01589 | 0.0044 | 88.9239
13 | 1.4391 | 0.01708 | 0.0083 | 84.2564
13.5 | 1.4646 | 0.01841 | 0.0119 | 79.5546
14 | 1.4883 | 0.01996 | 0.0153 | 74.5641
14.5 | 1.5096 | 0.02178 | 0.0184 | 69.3113
15 | 1.5304 | 0.0238 | 0.0211 | 64.3025
15.5 | 1.545 | 0.02643 | 0.0236 | 58.4563
16 | 1.56 | 0.02929 | 0.0254 | 53.2605
16.5 | 1.5665 | 0.0331 | 0.0269 | 47.3263
17 | 1.5746 | 0.0371 | 0.0277 | 42.442
17.5 | 1.5734 | 0.04231 | 0.0278 | 37.1874
18 | 1.5661 | 0.04857 | 0.0272 | 32.2442
18.5 | 1.5569 | 0.05542 | 0.0258 | 28.0927
19 | 1.5371 | 0.06383 | 0.0236 | 24.0812
19.5 | 1.5075 | 0.07389 | 0.0203 | 20.4019
20 | 1.4675 | 0.08577 | 0.016 | 17.1097

## 53. Re 2M Mach 0.25 (1)
BIGFOIL.COM POLAR EXPORT
NACA2215
NACA2215 |  |  |  | Cl Max: | 1.531 | at alpha= | 13.5 | deg
JavaFoil+Calcfoil stall+Eppler ext transition |  |  |  | L/D Max: | 113.821 | at alpha= | 6 | deg
Re: | 2000000 |  |  | Cd Min: | 0.00835 | at alpha= | -2 | deg
Mach: | 0.25 |  |  | Cl=0 at alpha= | -1.9297 | deg
|  |  |  | @ Cl=0.1, Cd= | 0.0088171
|  |  |  | @ Cl=0.4, Cd= | 0.0090881
|  |  |  | @ Cl=0.6, Cd= | 0.0089921
alpha (deg) | Cl | Cd | Cm | Cl/Cd
-17 | -0.837 | 0.12843 | -0.012 | -6.517
-16.5 | -0.862 | 0.12008 | -0.012 | -7.179
-16 | -0.883 | 0.11218 | -0.013 | -7.872
-15.5 | -0.9 | 0.10406 | -0.013 | -8.65
-15 | -0.911 | 0.0966 | -0.014 | -9.431
-14.5 | -0.918 | 0.08872 | -0.014 | -10.348
-14 | -0.922 | 0.0806 | -0.015 | -11.441
-13.5 | -0.938 | 0.06441 | -0.017 | -14.569
-13 | -0.959 | 0.04707 | -0.019 | -20.368
-12.5 | -0.98 | 0.03202 | -0.021 | -30.595
-12 | -0.992 | 0.02258 | -0.022 | -43.913
-11.5 | -0.988 | 0.01805 | -0.023 | -54.709
-11 | -0.97 | 0.01579 | -0.024 | -61.438
-10.5 | -0.943 | 0.01451 | -0.025 | -65.002
-10 | -0.908 | 0.0136 | -0.025 | -66.747
-9.5 | -0.868 | 0.01288 | -0.026 | -67.387
-9 | -0.823 | 0.01226 | -0.026 | -67.163
-8.5 | -0.776 | 0.01173 | -0.026 | -66.114
-8 | -0.725 | 0.01129 | -0.027 | -64.241
-7.5 | -0.673 | 0.0098 | -0.027 | -68.626
-7 | -0.617 | 0.00999 | -0.028 | -61.821
-6.5 | -0.561 | 0.0102 | -0.028 | -54.96
-6 | -0.503 | 0.00992 | -0.029 | -50.642
-5.5 | -0.443 | 0.0102 | -0.029 | -43.452
-5 | -0.383 | 0.00999 | -0.029 | -38.343
-4.5 | -0.322 | 0.0104 | -0.03 | -30.921
-4 | -0.26 | 0.0098 | -0.03 | -26.513
-3.5 | -0.198 | 0.0096 | -0.031 | -20.59
-3 | -0.135 | 0.01003 | -0.031 | -13.447
-2.5 | -0.072 | 0.00981 | -0.031 | -7.325
-2 | -0.009 | 0.00835 | -0.032 | -1.031
-1.5 | 0.055 | 0.00881 | -0.032 | 6.221
-1 | 0.118 | 0.00882 | -0.033 | 13.407
-0.5 | 0.182 | 0.00896 | -0.033 | 20.266
0 | 0.245 | 0.0086 | -0.034 | 28.459
0.5 | 0.308 | 0.00879 | -0.034 | 35.051
1 | 0.371 | 0.00924 | -0.034 | 40.167
1.5 | 0.434 | 0.00891 | -0.035 | 48.699
2 | 0.497 | 0.00889 | -0.035 | 55.892
2.5 | 0.559 | 0.00894 | -0.036 | 62.55
3 | 0.622 | 0.00902 | -0.036 | 68.929
3.5 | 0.684 | 0.00857 | -0.036 | 79.741
4 | 0.745 | 0.00891 | -0.037 | 83.678
4.5 | 0.807 | 0.00854 | -0.037 | 94.513
5 | 0.868 | 0.00868 | -0.038 | 99.935
5.5 | 0.928 | 0.00844 | -0.038 | 109.991
6 | 0.987 | 0.00867 | -0.038 | 113.821
6.5 | 1.045 | 0.01002 | -0.039 | 104.362
7 | 1.102 | 0.01043 | -0.039 | 105.67
7.5 | 1.158 | 0.01092 | -0.04 | 106.069
8 | 1.211 | 0.01154 | -0.04 | 104.937
8.5 | 1.262 | 0.0123 | -0.04 | 102.664
9 | 1.311 | 0.01325 | -0.04 | 98.924
9.5 | 1.355 | 0.01441 | -0.041 | 94.033
10 | 1.395 | 0.01587 | -0.041 | 87.893
10.5 | 1.429 | 0.01766 | -0.041 | 80.928
11 | 1.46 | 0.01942 | -0.041 | 75.193
11.5 | 1.485 | 0.02141 | -0.041 | 69.365
12 | 1.505 | 0.02376 | -0.041 | 63.344
12.5 | 1.519 | 0.02653 | -0.041 | 57.27
13 | 1.528 | 0.02983 | -0.041 | 51.214
13.5 | 1.531 | 0.03381 | -0.041 | 45.287
14 | 1.527 | 0.03843 | -0.041 | 39.731
14.5 | 1.517 | 0.04361 | -0.04 | 34.796
15 | 1.502 | 0.0497 | -0.04 | 30.221
15.5 | 1.482 | 0.05614 | -0.04 | 26.398
16 | 1.457 | 0.06354 | -0.039 | 22.931
16.5 | 1.428 | 0.07137 | -0.039 | 20.002
17 | 1.394 | 0.07975 | -0.039 | 17.477
17.5 | 1.356 | 0.08878 | -0.038 | 15.269
18 | 1.31 | 0.09872 | -0.038 | 13.273
18.5 | 1.26 | 0.10883 | -0.038 | 11.581

## 54. Re 2M Mach 0.25 (2)
BIGFOIL.COM POLAR EXPORT
NACA2215
NACA2215 |  |  |  | Cl Max: | 1.5235 | at alpha= | 16 | deg
XFOIL ncrit=9 |  |  |  | L/D Max: | 115.388 | at alpha= | 8 | deg
Re: | 2000000 |  |  | Cd Min: | 0.15451 | at alpha= | -20 | deg
Mach: | 0.25 |  |  | Cl=0 at alpha= | -2.0281 | deg
|  |  |  | @ Cl=0.1, Cd= | 0.006352
|  |  |  | @ Cl=0.4, Cd= | 0.0064871
|  |  |  | @ Cl=0.6, Cd= | 0.0069142
alpha (deg) | Cl | Cd | Cm | Cl/Cd
-20 | -0.8372 | 0.15451 | -0.018 | -5.4184
-19.5 | -0.8794 | 0.13831 | -0.0278 | -6.3582
-19 | -0.9343 | 0.12087 | -0.0383 | -7.7298
-18.5 | -1.0297 | 0.09826 | -0.0521 | -10.4793
-18 | -1.1427 | 0.07405 | -0.0669 | -15.4315
-17.5 | -1.1971 | 0.05966 | -0.0754 | -20.0654
-17 | -1.2316 | 0.0488 | -0.0811 | -25.2377
-16.5 | -1.2469 | 0.04098 | -0.0841 | -30.427
-16 | -1.2597 | 0.03425 | -0.0856 | -36.7796
-15.5 | -1.2638 | 0.02928 | -0.0846 | -43.1626
-15 | -1.265 | 0.02545 | -0.0815 | -49.7053
-14.5 | -1.2576 | 0.02291 | -0.0767 | -54.8931
-14 | -1.247 | 0.02111 | -0.0706 | -59.0715
-13.5 | -1.2417 | 0.01971 | -0.0626 | -62.9985
-13 | -1.2251 | 0.01861 | -0.0557 | -65.8302
-12.5 | -1.1715 | 0.0171 | -0.0554 | -68.5088
-12 | -1.1104 | 0.01593 | -0.056 | -69.705
-11.5 | -1.055 | 0.01491 | -0.0552 | -70.7579
-11 | -0.9921 | 0.01378 | -0.0559 | -71.9956
-10.5 | -0.925 | 0.01288 | -0.0572 | -71.8168
-10 | -0.8682 | 0.01213 | -0.0564 | -71.5746
-9.5 | -0.7991 | 0.01131 | -0.0582 | -70.6543
-9 | -0.7324 | 0.01066 | -0.0594 | -68.7054
-8.5 | -0.6611 | 0.01002 | -0.0616 | -65.978
-8 | -0.6024 | 0.0095 | -0.0612 | -63.4105
-7.5 | -0.5479 | 0.00914 | -0.0598 | -59.9453
-7 | -0.4974 | 0.00877 | -0.0576 | -56.7161
-6.5 | -0.4479 | 0.00848 | -0.0552 | -52.8184
-6 | -0.3992 | 0.00826 | -0.0526 | -48.3293
-5.5 | -0.3512 | 0.00809 | -0.0499 | -43.4116
-5 | -0.3026 | 0.00795 | -0.0474 | -38.0629
-4.5 | -0.2521 | 0.00779 | -0.0453 | -32.362
-4 | -0.2014 | 0.00765 | -0.0433 | -26.3268
-3.5 | -0.15 | 0.00752 | -0.0415 | -19.9468
-3 | -0.0985 | 0.00744 | -0.0397 | -13.2392
-2.5 | -0.0471 | 0.00731 | -0.038 | -6.4432
-2 | 0.0028 | 0.00711 | -0.036 | 0.39381
-1.5 | 0.0453 | 0.00653 | -0.0328 | 6.9372
-1 | 0.0943 | 0.00636 | -0.0306 | 14.827
-0.5 | 0.1444 | 0.00629 | -0.0287 | 22.9571
0 | 0.1953 | 0.00628 | -0.0269 | 31.0987
1 | 0.295 | 0.00638 | -0.0229 | 46.2382
1.5 | 0.3441 | 0.00642 | -0.0208 | 53.5981
2 | 0.3917 | 0.00648 | -0.0182 | 60.4475
2.5 | 0.4385 | 0.00652 | -0.0155 | 67.2546
3 | 0.4872 | 0.00662 | -0.0131 | 73.5952
3.5 | 0.5362 | 0.00675 | -0.0108 | 79.437
4 | 0.5918 | 0.00688 | -0.0098 | 86.0174
4.5 | 0.6565 | 0.00715 | -0.011 | 91.8182
5 | 0.7329 | 0.00746 | -0.0146 | 98.244
5.5 | 0.8086 | 0.00781 | -0.0182 | 103.5339
6 | 0.8741 | 0.00814 | -0.0194 | 107.3833
6.5 | 0.9429 | 0.00851 | -0.0214 | 110.7991
7 | 1.0126 | 0.00895 | -0.0236 | 113.1397
7.5 | 1.0775 | 0.00939 | -0.0248 | 114.7497
8 | 1.1458 | 0.00993 | -0.0267 | 115.3877
8.5 | 1.2132 | 0.01058 | -0.0287 | 114.6692
9 | 1.2727 | 0.01133 | -0.029 | 112.3301
9.5 | 1.2853 | 0.01189 | -0.0198 | 108.0992
10 | 1.2989 | 0.01251 | -0.011 | 103.8289
10.5 | 1.3197 | 0.01334 | -0.004 | 98.928
11 | 1.3457 | 0.01427 | 0.0017 | 94.3027
11.5 | 1.373 | 0.01535 | 0.0068 | 89.4463
12 | 1.3999 | 0.01661 | 0.0115 | 84.2806
12.5 | 1.4252 | 0.01808 | 0.0158 | 78.8274
13 | 1.4491 | 0.0198 | 0.0198 | 73.1869
13.5 | 1.4713 | 0.02181 | 0.0234 | 67.4599
14 | 1.4894 | 0.0243 | 0.0267 | 61.2922
14.5 | 1.5055 | 0.02718 | 0.0293 | 55.39
15 | 1.5172 | 0.0307 | 0.0314 | 49.4202
15.5 | 1.5231 | 0.03504 | 0.0327 | 43.4675
16 | 1.5235 | 0.04028 | 0.0332 | 37.8227
16.5 | 1.5182 | 0.04651 | 0.0328 | 32.6424
17 | 1.5005 | 0.05443 | 0.0313 | 27.5675
17.5 | 1.4758 | 0.06357 | 0.0288 | 23.2154
18 | 1.4473 | 0.07355 | 0.0255 | 19.6778
18.5 | 1.4097 | 0.08499 | 0.0213 | 16.5867
19 | 1.3679 | 0.09731 | 0.0163 | 14.0571
19.5 | 1.3276 | 0.10981 | 0.0108 | 12.09
20 | 1.2931 | 0.12186 | 0.0051 | 10.6114

## 55. Re 2M Mach 0.50 (1)
BIGFOIL.COM POLAR EXPORT
NACA2215
NACA2215 |  |  |  | Cl Max: | 1.358 | at alpha= | 9.5 | deg
JavaFoil+Calcfoil stall+Eppler ext transition |  |  |  | L/D Max: | 96.353 | at alpha= | 6 | deg
Re: | 2000000 |  |  | Cd Min: | 0.00839 | at alpha= | -1 | deg
Mach: | 0.5 |  |  | Cl=0 at alpha= | -1.9296 | deg
|  |  |  | @ Cl=0.1, Cd= | 0.0085297
|  |  |  | @ Cl=0.4, Cd= | 0.0088821
|  |  |  | @ Cl=0.6, Cd= | 0.0088403
alpha (deg) | Cl | Cd | Cm | Cl/Cd
-20 | -0.995 | 0.18145 | -0.012 | -5.485
-19.5 | -0.968 | 0.17599 | -0.012 | -5.499
-19 | -0.94 | 0.17032 | -0.012 | -5.521
-18.5 | -0.914 | 0.16581 | -0.012 | -5.511
-18 | -0.886 | 0.16157 | -0.012 | -5.482
-17.5 | -0.859 | 0.15584 | -0.013 | -5.512
-17 | -0.832 | 0.15179 | -0.013 | -5.483
-16.5 | -0.804 | 0.14891 | -0.013 | -5.4
-16 | -0.777 | 0.1415 | -0.013 | -5.493
-15.5 | -0.749 | 0.13755 | -0.013 | -5.447
-15 | -0.722 | 0.13358 | -0.013 | -5.407
-14.5 | -0.694 | 0.12675 | -0.013 | -5.478
-14 | -0.667 | 0.12179 | -0.013 | -5.479
-13.5 | -0.64 | 0.11971 | -0.013 | -5.343
-13 | -0.612 | 0.11304 | -0.013 | -5.414
-12.5 | -0.584 | 0.10915 | -0.013 | -5.352
-12 | -0.557 | 0.10328 | -0.013 | -5.393
-11.5 | -0.529 | 0.09019 | -0.013 | -5.867
-11 | -0.502 | 0.077 | -0.013 | -6.519
-10.5 | -0.474 | 0.07543 | -0.013 | -6.287
-10 | -0.447 | 0.07213 | -0.014 | -6.196
-9.5 | -0.42 | 0.07284 | -0.014 | -5.762
-9 | -0.618 | 0.05423 | -0.019 | -11.401
-8.5 | -0.733 | 0.01802 | -0.028 | -40.668
-8 | -0.736 | 0.01441 | -0.03 | -51.089
-7.5 | -0.705 | 0.01315 | -0.03 | -53.636
-7 | -0.66 | 0.01232 | -0.031 | -53.588
-6.5 | -0.607 | 0.01163 | -0.031 | -52.178
-6 | -0.549 | 0.01116 | -0.032 | -49.217
-5.5 | -0.487 | 0.00963 | -0.032 | -50.629
-5 | -0.423 | 0.00981 | -0.033 | -43.1
-4.5 | -0.356 | 0.01002 | -0.033 | -35.578
-4 | -0.289 | 0.00979 | -0.034 | -29.475
-3.5 | -0.22 | 0.00971 | -0.034 | -22.636
-3 | -0.15 | 0.00953 | -0.035 | -15.76
-2.5 | -0.08 | 0.00939 | -0.035 | -8.534
-2 | -0.01 | 0.00968 | -0.036 | -0.992
-1.5 | 0.061 | 0.0087 | -0.036 | 7.033
-1 | 0.132 | 0.00839 | -0.037 | 15.748
-0.5 | 0.203 | 0.00849 | -0.037 | 23.879
0 | 0.273 | 0.00867 | -0.037 | 31.513
0.5 | 0.343 | 0.00885 | -0.038 | 38.791
1 | 0.414 | 0.00889 | -0.038 | 46.516
1.5 | 0.484 | 0.00927 | -0.039 | 52.169
2 | 0.553 | 0.0088 | -0.039 | 62.878
2.5 | 0.623 | 0.00886 | -0.04 | 70.244
3 | 0.692 | 0.00848 | -0.04 | 81.585
3.5 | 0.76 | 0.00961 | -0.041 | 79.117
4 | 0.828 | 0.00977 | -0.041 | 84.742
4.5 | 0.895 | 0.01004 | -0.042 | 89.169
5 | 0.961 | 0.01037 | -0.042 | 92.698
5.5 | 1.026 | 0.01079 | -0.042 | 95.116
6 | 1.089 | 0.0113 | -0.043 | 96.353
6.5 | 1.149 | 0.01199 | -0.043 | 95.873
7 | 1.206 | 0.01299 | -0.043 | 92.822
7.5 | 1.258 | 0.01414 | -0.044 | 88.99
8 | 1.303 | 0.01571 | -0.044 | 82.92
8.5 | 1.337 | 0.01798 | -0.044 | 74.372
9 | 1.356 | 0.0214 | -0.044 | 63.344
9.5 | 1.358 | 0.0257 | -0.044 | 52.86
10 | 1.337 | 0.03119 | -0.043 | 42.882
10.5 | 1.281 | 0.03903 | -0.042 | 32.814
11 | 1.138 | 0.05151 | -0.04 | 22.088
11.5 | 0.786 | 0.07505 | -0.037 | 10.475
12 | 0.77 | 0.09331 | -0.023 | 8.256
12.5 | 0.797 | 0.10792 | -0.023 | 7.385
13 | 0.825 | 0.11503 | -0.024 | 7.171
13.5 | 0.853 | 0.11998 | -0.025 | 7.109
14 | 0.881 | 0.12469 | -0.026 | 7.068
14.5 | 0.91 | 0.13087 | -0.027 | 6.95

## 56. Re 2M Mach 0.50 (2)
BIGFOIL.COM POLAR EXPORT
NACA2215
NACA2215 |  |  |  | Cl Max: | 1.4042 | at alpha= | 12 | deg
XFOIL ncrit=9 |  |  |  | L/D Max: | 107.913 | at alpha= | 7 | deg
Re: | 2000000 |  |  | Cd Min: | 0.1465 | at alpha= | -15 | deg
Mach: | 0.5 |  |  | Cl=0 at alpha= | -2.0158 | deg
|  |  |  | @ Cl=0.1, Cd= | 0.0070632
|  |  |  | @ Cl=0.4, Cd= | 0.0071712
|  |  |  | @ Cl=0.6, Cd= | 0.0074358
alpha (deg) | Cl | Cd | Cm | Cl/Cd
-15 | -0.5196 | 0.1465 | -0.0274 | -3.5468
-14.5 | -0.5144 | 0.13807 | -0.031 | -3.7256
-14 | -0.5632 | 0.12044 | -0.0401 | -4.6762
-13.5 | -0.5789 | 0.10976 | -0.0453 | -5.2742
-13 | -0.6164 | 0.09667 | -0.0523 | -6.3763
-12.5 | -0.6685 | 0.08263 | -0.0603 | -8.0903
-12 | -0.721 | 0.06917 | -0.0677 | -10.4236
-11.5 | -0.7701 | 0.05561 | -0.075 | -13.8482
-11 | -0.8156 | 0.04412 | -0.0813 | -18.4859
-10.5 | -0.855 | 0.03293 | -0.0892 | -25.9642
-10 | -0.856 | 0.02441 | -0.0953 | -35.0676
-9.5 | -0.8391 | 0.0187 | -0.0947 | -44.8717
-9 | -0.7982 | 0.01523 | -0.0915 | -52.4097
-8.5 | -0.7233 | 0.01308 | -0.0914 | -55.2982
-8 | -0.6406 | 0.01158 | -0.0919 | -55.3195
-7.5 | -0.5855 | 0.0107 | -0.0873 | -54.7196
-7 | -0.5383 | 0.01011 | -0.0811 | -53.2443
-6.5 | -0.4891 | 0.00966 | -0.0753 | -50.6315
-6 | -0.4406 | 0.00926 | -0.0696 | -47.581
-5.5 | -0.3908 | 0.00898 | -0.0643 | -43.5189
-5 | -0.338 | 0.00874 | -0.0597 | -38.6728
-4.5 | -0.2825 | 0.00851 | -0.0559 | -33.1962
-4 | -0.2263 | 0.00831 | -0.0524 | -27.2323
-3.5 | -0.1695 | 0.00816 | -0.0492 | -20.7721
-3 | -0.1123 | 0.00805 | -0.0462 | -13.9503
-2.5 | -0.0553 | 0.00794 | -0.0433 | -6.9647
-2 | 0.0018 | 0.00785 | -0.0405 | 0.2293
-1.5 | 0.0572 | 0.00769 | -0.0376 | 7.4382
-1 | 0.1009 | 0.00705 | -0.0328 | 14.3121
-0.5 | 0.1539 | 0.00693 | -0.0295 | 22.2078
0 | 0.2088 | 0.00693 | -0.0265 | 30.1299
0.5 | 0.2632 | 0.00699 | -0.0235 | 37.6538
1 | 0.3179 | 0.00708 | -0.0205 | 44.9011
1.5 | 0.3722 | 0.00714 | -0.0173 | 52.1289
2 | 0.4256 | 0.0072 | -0.0139 | 59.1111
2.5 | 0.4746 | 0.00723 | -0.0095 | 65.6432
3 | 0.5269 | 0.00728 | -0.0056 | 72.3764
3.5 | 0.5721 | 0.00739 | -0.0002 | 77.4154
4 | 0.6269 | 0.00748 | 0.0034 | 83.8102
4.5 | 0.7112 | 0.0079 | 0.0009 | 90.0253
5 | 0.8121 | 0.00835 | -0.0048 | 97.2575
5.5 | 0.9 | 0.00891 | -0.0076 | 101.0101
6 | 0.9777 | 0.00935 | -0.008 | 104.5668
6.5 | 1.0587 | 0.0099 | -0.0089 | 106.9394
7 | 1.1374 | 0.01054 | -0.0092 | 107.9127
8 | 1.2514 | 0.01215 | -0.002 | 102.9959
8.5 | 1.2747 | 0.01313 | 0.0072 | 97.083
9 | 1.2985 | 0.01449 | 0.0156 | 89.6135
9.5 | 1.3248 | 0.01614 | 0.0229 | 82.0818
10 | 1.3491 | 0.01826 | 0.0295 | 73.8828
10.5 | 1.3715 | 0.0209 | 0.0352 | 65.622
11 | 1.3889 | 0.02425 | 0.04 | 57.2742
11.5 | 1.401 | 0.02842 | 0.0436 | 49.2963
12 | 1.4042 | 0.03374 | 0.0458 | 41.6183
12.5 | 1.3938 | 0.04063 | 0.0465 | 34.3047
13 | 1.3712 | 0.049 | 0.0455 | 27.9837
13.5 | 1.3315 | 0.05926 | 0.0428 | 22.4688
14 | 1.2859 | 0.07042 | 0.0389 | 18.2604
14.5 | 1.2393 | 0.08206 | 0.0343 | 15.1024
15 | 1.1981 | 0.09361 | 0.0293 | 12.7988
15.5 | 1.1621 | 0.10512 | 0.0238 | 11.055
16 | 1.1361 | 0.11592 | 0.0186 | 9.8007
16.5 | 1.1188 | 0.12609 | 0.0136 | 8.873
17 | 1.1029 | 0.13642 | 0.0081 | 8.0846

## 57. Re 3M Mach 0.00 (1)
BIGFOIL.COM POLAR EXPORT
NACA2215
NACA2215 |  |  |  | Cl Max: | 1.616 | at alpha= | 15.5 | deg
JavaFoil+Calcfoil stall+Eppler ext transition |  |  |  | L/D Max: | 126.64 | at alpha= | 7 | deg
Re: | 3000000 |  |  | Cd Min: | 0.00835 | at alpha= | -1.5 | deg
Mach: | 0 |  |  | Cl=0 at alpha= | -1.9344 | deg
|  |  |  | @ Cl=0.1, Cd= | 0.0084031
|  |  |  | @ Cl=0.4, Cd= | 0.0087366
|  |  |  | @ Cl=0.6, Cd= | 0.0091385
alpha (deg) | Cl | Cd | Cm | Cl/Cd
-19 | -1.028 | 0.12896 | -0.012 | -7.969
-18.5 | -1.035 | 0.12193 | -0.012 | -8.488
-18 | -1.042 | 0.11388 | -0.013 | -9.146
-17.5 | -1.046 | 0.10637 | -0.013 | -9.834
-17 | -1.05 | 0.09812 | -0.014 | -10.702
-16.5 | -1.066 | 0.08172 | -0.015 | -13.039
-16 | -1.076 | 0.0687 | -0.016 | -15.661
-15.5 | -1.089 | 0.05481 | -0.017 | -19.864
-15 | -1.099 | 0.04266 | -0.018 | -25.761
-14.5 | -1.106 | 0.03297 | -0.019 | -33.543
-14 | -1.109 | 0.02564 | -0.02 | -43.232
-13.5 | -1.105 | 0.02077 | -0.021 | -53.207
-13 | -1.094 | 0.01763 | -0.021 | -62.063
-12.5 | -1.076 | 0.01569 | -0.022 | -68.574
-12 | -1.051 | 0.01441 | -0.023 | -72.939
-11.5 | -1.02 | 0.01349 | -0.023 | -75.666
-11 | -0.986 | 0.01278 | -0.024 | -77.119
-10.5 | -0.947 | 0.01218 | -0.024 | -77.727
-10 | -0.904 | 0.01165 | -0.024 | -77.658
-9.5 | -0.859 | 0.01118 | -0.025 | -76.841
-9 | -0.812 | 0.01079 | -0.025 | -75.207
-8.5 | -0.762 | 0.00936 | -0.026 | -81.41
-8 | -0.71 | 0.00955 | -0.026 | -74.358
-7.5 | -0.657 | 0.00976 | -0.026 | -67.308
-7 | -0.602 | 0.00949 | -0.027 | -63.418
-6.5 | -0.546 | 0.00976 | -0.027 | -55.927
-6 | -0.489 | 0.00954 | -0.028 | -51.233
-5.5 | -0.431 | 0.00991 | -0.028 | -43.454
-5 | -0.372 | 0.0097 | -0.028 | -38.314
-4.5 | -0.312 | 0.00958 | -0.029 | -32.588
-4 | -0.252 | 0.00998 | -0.029 | -25.26
-3.5 | -0.192 | 0.00982 | -0.03 | -19.509
-3 | -0.131 | 0.00968 | -0.03 | -13.503
-2.5 | -0.07 | 0.00959 | -0.03 | -7.262
-2 | -0.008 | 0.00837 | -0.031 | -0.996
-1.5 | 0.053 | 0.00835 | -0.031 | 6.359
-1 | 0.115 | 0.00842 | -0.032 | 13.61
-0.5 | 0.176 | 0.00853 | -0.032 | 20.637
0 | 0.237 | 0.00869 | -0.032 | 27.295
0.5 | 0.298 | 0.0093 | -0.033 | 32.072
1 | 0.36 | 0.00873 | -0.033 | 41.19
1.5 | 0.421 | 0.00874 | -0.034 | 48.105
2 | 0.481 | 0.00873 | -0.034 | 55.125
2.5 | 0.542 | 0.00911 | -0.034 | 59.488
3 | 0.603 | 0.00914 | -0.035 | 65.962
3.5 | 0.663 | 0.00864 | -0.035 | 76.734
4 | 0.723 | 0.00872 | -0.036 | 82.934
4.5 | 0.783 | 0.00883 | -0.036 | 88.622
5 | 0.842 | 0.00845 | -0.036 | 99.604
5.5 | 0.901 | 0.00863 | -0.037 | 104.413
6 | 0.959 | 0.00835 | -0.037 | 114.791
6.5 | 1.016 | 0.00861 | -0.038 | 117.933
7 | 1.072 | 0.00847 | -0.038 | 126.64
7.5 | 1.127 | 0.01003 | -0.038 | 112.389
8 | 1.181 | 0.01051 | -0.039 | 112.319
8.5 | 1.232 | 0.0111 | -0.039 | 110.976
9 | 1.282 | 0.01183 | -0.039 | 108.344
9.5 | 1.329 | 0.01268 | -0.04 | 104.797
10 | 1.374 | 0.01364 | -0.04 | 100.733
10.5 | 1.415 | 0.01463 | -0.04 | 96.712
11 | 1.454 | 0.01571 | -0.04 | 92.552
11.5 | 1.488 | 0.01703 | -0.041 | 87.364
12 | 1.518 | 0.01838 | -0.041 | 82.592
12.5 | 1.545 | 0.01996 | -0.041 | 77.382
13 | 1.568 | 0.0217 | -0.041 | 72.259
13.5 | 1.586 | 0.0238 | -0.041 | 66.667
14 | 1.6 | 0.02624 | -0.041 | 60.979
14.5 | 1.609 | 0.02912 | -0.041 | 55.249
15 | 1.614 | 0.03251 | -0.041 | 49.648
15.5 | 1.616 | 0.03629 | -0.041 | 44.524
16 | 1.614 | 0.04063 | -0.041 | 39.73
16.5 | 1.609 | 0.04544 | -0.04 | 35.413
17 | 1.601 | 0.05082 | -0.04 | 31.512
17.5 | 1.591 | 0.05665 | -0.04 | 28.085
18 | 1.577 | 0.06292 | -0.04 | 25.058
18.5 | 1.56 | 0.06941 | -0.04 | 22.472
19 | 1.54 | 0.07637 | -0.04 | 20.168
19.5 | 1.519 | 0.08367 | -0.039 | 18.156
20 | 1.496 | 0.09142 | -0.039 | 16.363

## 58. Re 3M Mach 0.00 (2)
BIGFOIL.COM POLAR EXPORT
NACA2215
NACA2215 |  |  |  | Cl Max: | 1.6475 | at alpha= | 18.5 | deg
XFOIL ncrit=9 |  |  |  | L/D Max: | 126.654 | at alpha= | 7.5 | deg
Re: | 3000000 |  |  | Cd Min: | 0.06577 | at alpha= | 20 | deg
Mach: | 0 |  |  | Cl=0 at alpha= | -2.0255 | deg
|  |  |  | @ Cl=0.1, Cd= | 0.0060684
|  |  |  | @ Cl=0.4, Cd= | 0.0060802
|  |  |  | @ Cl=0.6, Cd= | 0.0063049
alpha (deg) | Cl | Cd | Cm | Cl/Cd
-20 | -1.488 | 0.04165 | -0.0769 | -35.7263
-19.5 | -1.4858 | 0.03675 | -0.0779 | -40.4299
-19 | -1.4823 | 0.03237 | -0.0781 | -45.7924
-18.5 | -1.4804 | 0.02827 | -0.0772 | -52.3665
-18 | -1.4706 | 0.02528 | -0.0754 | -58.1725
-17.5 | -1.455 | 0.02305 | -0.0728 | -63.1236
-17 | -1.4369 | 0.02128 | -0.0696 | -67.5235
-16.5 | -1.4169 | 0.01991 | -0.0658 | -71.1652
-16 | -1.3989 | 0.01871 | -0.0609 | -74.7675
-15.5 | -1.3813 | 0.01781 | -0.0553 | -77.5576
-15 | -1.3742 | 0.01703 | -0.0472 | -80.6929
-14.5 | -1.3432 | 0.0161 | -0.0436 | -83.4286
-14 | -1.2889 | 0.01523 | -0.0443 | -84.629
-13.5 | -1.2306 | 0.01446 | -0.0456 | -85.1037
-13 | -1.1696 | 0.01378 | -0.0473 | -84.8766
-12.5 | -1.1209 | 0.01291 | -0.0465 | -86.8242
-12 | -1.0625 | 0.01224 | -0.0475 | -86.8056
-11.5 | -1.0014 | 0.01167 | -0.0489 | -85.8098
-11 | -0.943 | 0.01099 | -0.0498 | -85.8053
-10.5 | -0.8858 | 0.01044 | -0.0503 | -84.8467
-9.5 | -0.753 | 0.00939 | -0.0552 | -80.1917
-9 | -0.6918 | 0.00897 | -0.0564 | -77.1237
-8.5 | -0.6381 | 0.00861 | -0.0559 | -74.1115
-8 | -0.5888 | 0.00831 | -0.0544 | -70.8544
-7.5 | -0.5405 | 0.00808 | -0.0526 | -66.8936
-7 | -0.4933 | 0.00784 | -0.0505 | -62.9209
-6.5 | -0.4458 | 0.00767 | -0.0485 | -58.1226
-6 | -0.3994 | 0.00757 | -0.0462 | -52.7609
-5.5 | -0.3515 | 0.00745 | -0.0442 | -47.1812
-5 | -0.3019 | 0.00732 | -0.0427 | -41.2432
-4.5 | -0.2512 | 0.00719 | -0.0413 | -34.9374
-4 | -0.2007 | 0.00709 | -0.0399 | -28.3075
-3.5 | -0.1502 | 0.00701 | -0.0385 | -21.4265
-3 | -0.0993 | 0.00692 | -0.0372 | -14.3497
-2 | 0.0026 | 0.00675 | -0.0347 | 0.38519
-1 | 0.0943 | 0.00608 | -0.0304 | 15.5099
-0.5 | 0.1434 | 0.00598 | -0.0288 | 23.9799
0 | 0.1929 | 0.00597 | -0.0272 | 32.3116
0.5 | 0.2429 | 0.00598 | -0.0258 | 40.6187
1 | 0.2929 | 0.00602 | -0.0244 | 48.6545
1.5 | 0.342 | 0.00605 | -0.0227 | 56.5289
2.5 | 0.4379 | 0.0061 | -0.019 | 71.7869
3 | 0.4861 | 0.00614 | -0.0171 | 79.1694
3.5 | 0.5347 | 0.00619 | -0.0153 | 86.3813
4 | 0.5823 | 0.00628 | -0.0133 | 92.7229
4.5 | 0.6321 | 0.00635 | -0.0118 | 99.5433
5 | 0.6884 | 0.00654 | -0.0118 | 105.2599
5.5 | 0.7575 | 0.00675 | -0.0146 | 112.2222
6 | 0.8296 | 0.00707 | -0.0183 | 117.3409
6.5 | 0.8966 | 0.00734 | -0.0208 | 122.1526
7 | 0.9582 | 0.00767 | -0.0221 | 124.9283
7.5 | 1.0221 | 0.00807 | -0.0241 | 126.6543
8 | 1.0822 | 0.00855 | -0.0253 | 126.5731
8.5 | 1.1387 | 0.00913 | -0.0259 | 124.7207
9 | 1.2011 | 0.00973 | -0.0279 | 123.443
9.5 | 1.2616 | 0.01046 | -0.0296 | 120.6119
10 | 1.3211 | 0.01122 | -0.0311 | 117.7451
10.5 | 1.3441 | 0.01181 | -0.0249 | 113.8103
11 | 1.3574 | 0.01229 | -0.0167 | 110.4475
11.5 | 1.3778 | 0.01293 | -0.0103 | 106.5584
12 | 1.4042 | 0.01368 | -0.0054 | 102.6462
12.5 | 1.4334 | 0.01448 | -0.0013 | 98.9917
13 | 1.4625 | 0.0154 | 0.0024 | 94.9675
13.5 | 1.4916 | 0.0164 | 0.0058 | 90.9512
14 | 1.5185 | 0.01759 | 0.0092 | 86.3275
14.5 | 1.5427 | 0.01902 | 0.0125 | 81.1094
15 | 1.5675 | 0.02053 | 0.0153 | 76.3517
15.5 | 1.5869 | 0.02249 | 0.0182 | 70.5602
16 | 1.6078 | 0.02453 | 0.0204 | 65.5442
16.5 | 1.6206 | 0.02732 | 0.0227 | 59.3192
17 | 1.6353 | 0.0302 | 0.0243 | 54.149
17.5 | 1.6436 | 0.03388 | 0.0254 | 48.5124
18 | 1.6451 | 0.03849 | 0.0261 | 42.741
18.5 | 1.6475 | 0.04334 | 0.026 | 38.0134
19 | 1.6431 | 0.0492 | 0.0253 | 33.3963
19.5 | 1.627 | 0.05676 | 0.0237 | 28.6646
20 | 1.6021 | 0.06577 | 0.0213 | 24.3591

## 59. Re 3M Mach 0.10 (1)
BIGFOIL.COM POLAR EXPORT
NACA2215
NACA2215 |  |  |  | Cl Max: | 1.604 | at alpha= | 15 | deg
JavaFoil+Calcfoil stall+Eppler ext transition |  |  |  | L/D Max: | 126.48 | at alpha= | 7 | deg
Re: | 3000000 |  |  | Cd Min: | 0.00841 | at alpha= | -1.5 | deg
Mach: | 0.1 |  |  | Cl=0 at alpha= | -1.9344 | deg
|  |  |  | @ Cl=0.1, Cd= | 0.0084176
|  |  |  | @ Cl=0.4, Cd= | 0.0087663
|  |  |  | @ Cl=0.6, Cd= | 0.0086762
alpha (deg) | Cl | Cd | Cm | Cl/Cd
-18.5 | -1.004 | 0.12516 | -0.012 | -8.021
-18 | -1.013 | 0.11758 | -0.013 | -8.614
-17.5 | -1.02 | 0.11009 | -0.013 | -9.265
-17 | -1.025 | 0.10249 | -0.013 | -10.005
-16.5 | -1.03 | 0.09382 | -0.014 | -10.983
-16 | -1.048 | 0.07698 | -0.015 | -13.608
-15.5 | -1.061 | 0.06284 | -0.017 | -16.881
-15 | -1.074 | 0.04889 | -0.018 | -21.972
-14.5 | -1.084 | 0.03759 | -0.019 | -28.844
-14 | -1.091 | 0.02866 | -0.02 | -38.072
-13.5 | -1.093 | 0.02231 | -0.021 | -48.98
-13 | -1.085 | 0.01858 | -0.021 | -58.405
-12.5 | -1.07 | 0.01624 | -0.022 | -65.9
-12 | -1.048 | 0.01476 | -0.023 | -70.991
-11.5 | -1.019 | 0.01374 | -0.023 | -74.174
-11 | -0.985 | 0.01296 | -0.024 | -76.045
-10.5 | -0.948 | 0.01232 | -0.024 | -76.961
-10 | -0.906 | 0.01178 | -0.025 | -76.897
-9.5 | -0.861 | 0.0113 | -0.025 | -76.205
-9 | -0.814 | 0.01087 | -0.025 | -74.884
-8.5 | -0.764 | 0.00944 | -0.026 | -81.003
-8 | -0.713 | 0.00959 | -0.026 | -74.338
-7.5 | -0.66 | 0.00983 | -0.027 | -67.109
-7 | -0.605 | 0.00957 | -0.027 | -63.162
-6.5 | -0.548 | 0.00983 | -0.027 | -55.743
-6 | -0.491 | 0.00957 | -0.028 | -51.274
-5.5 | -0.433 | 0.00996 | -0.028 | -43.415
-5 | -0.373 | 0.00975 | -0.029 | -38.312
-4.5 | -0.314 | 0.00958 | -0.029 | -32.736
-4 | -0.253 | 0.01003 | -0.029 | -25.257
-3.5 | -0.192 | 0.0099 | -0.03 | -19.441
-3 | -0.131 | 0.00976 | -0.03 | -13.456
-2.5 | -0.07 | 0.00964 | -0.031 | -7.256
-2 | -0.008 | 0.00897 | -0.031 | -0.934
-1.5 | 0.053 | 0.00841 | -0.031 | 6.348
-1 | 0.115 | 0.00842 | -0.032 | 13.676
-0.5 | 0.177 | 0.00853 | -0.032 | 20.733
0 | 0.238 | 0.00876 | -0.033 | 27.228
0.5 | 0.3 | 0.00931 | -0.033 | 32.222
1 | 0.361 | 0.00876 | -0.033 | 41.252
1.5 | 0.423 | 0.00877 | -0.034 | 48.159
2 | 0.484 | 0.00877 | -0.034 | 55.169
2.5 | 0.545 | 0.0091 | -0.035 | 59.831
3 | 0.606 | 0.00863 | -0.035 | 70.145
3.5 | 0.666 | 0.00869 | -0.035 | 76.647
4 | 0.726 | 0.00875 | -0.036 | 83.035
4.5 | 0.786 | 0.00887 | -0.036 | 88.663
5 | 0.846 | 0.0085 | -0.037 | 99.533
5.5 | 0.905 | 0.0087 | -0.037 | 104.037
6 | 0.963 | 0.00841 | -0.037 | 114.506
6.5 | 1.021 | 0.00866 | -0.038 | 117.805
7 | 1.077 | 0.00851 | -0.038 | 126.48
7.5 | 1.132 | 0.01013 | -0.039 | 111.791
8 | 1.186 | 0.01061 | -0.039 | 111.766
8.5 | 1.237 | 0.01122 | -0.039 | 110.267
9 | 1.287 | 0.01197 | -0.04 | 107.538
9.5 | 1.334 | 0.01285 | -0.04 | 103.795
10 | 1.378 | 0.01384 | -0.04 | 99.563
10.5 | 1.419 | 0.01486 | -0.04 | 95.474
11 | 1.456 | 0.01597 | -0.041 | 91.173
11.5 | 1.49 | 0.01736 | -0.041 | 85.804
12 | 1.519 | 0.01878 | -0.041 | 80.869
12.5 | 1.544 | 0.02045 | -0.041 | 75.52
13 | 1.565 | 0.02233 | -0.041 | 70.108
13.5 | 1.583 | 0.02456 | -0.041 | 64.444
14 | 1.594 | 0.02718 | -0.041 | 58.638
14.5 | 1.601 | 0.03029 | -0.041 | 52.842
15 | 1.604 | 0.03385 | -0.041 | 47.374
15.5 | 1.602 | 0.03799 | -0.041 | 42.181
16 | 1.598 | 0.04265 | -0.041 | 37.468
16.5 | 1.59 | 0.04778 | -0.04 | 33.28
17 | 1.579 | 0.05361 | -0.04 | 29.45
17.5 | 1.566 | 0.05946 | -0.04 | 26.342
18 | 1.548 | 0.06615 | -0.04 | 23.409
18.5 | 1.527 | 0.07325 | -0.04 | 20.849
19 | 1.505 | 0.08029 | -0.039 | 18.742
19.5 | 1.48 | 0.088 | -0.039 | 16.814
20 | 1.453 | 0.09606 | -0.039 | 15.124

## 60. Re 3M Mach 0.10 (2)
BIGFOIL.COM POLAR EXPORT
NACA2215
NACA2215 |  |  |  | Cl Max: | 1.6365 | at alpha= | 18 | deg
XFOIL ncrit=9 |  |  |  | L/D Max: | 126.65 | at alpha= | 7.5 | deg
Re: | 3000000 |  |  | Cd Min: | 0.07252 | at alpha= | 20 | deg
Mach: | 0.1 |  |  | Cl=0 at alpha= | -2.0246 | deg
|  |  |  | @ Cl=0.1, Cd= | 0.0060978
|  |  |  | @ Cl=0.4, Cd= | 0.006137
|  |  |  | @ Cl=0.6, Cd= | 0.0063141
alpha (deg) | Cl | Cd | Cm | Cl/Cd
-20 | -1.4609 | 0.04709 | -0.077 | -31.0236
-19.5 | -1.4668 | 0.04088 | -0.079 | -35.8806
-19 | -1.4654 | 0.03586 | -0.08 | -40.8645
-18.5 | -1.4594 | 0.0317 | -0.0799 | -46.0379
-18 | -1.4601 | 0.02744 | -0.0787 | -53.2106
-17.5 | -1.4486 | 0.02463 | -0.0765 | -58.8145
-17 | -1.4333 | 0.02244 | -0.0735 | -63.8725
-16.5 | -1.4146 | 0.0208 | -0.0698 | -68.0096
-16 | -1.3976 | 0.01938 | -0.0651 | -72.1156
-15.5 | -1.3797 | 0.01832 | -0.0597 | -75.3111
-15 | -1.3658 | 0.01751 | -0.0528 | -78.0011
-14.5 | -1.3497 | 0.0166 | -0.0463 | -81.3072
-14 | -1.2975 | 0.01561 | -0.0465 | -83.1198
-13.5 | -1.24 | 0.01476 | -0.0474 | -84.0108
-13 | -1.1789 | 0.01402 | -0.0489 | -84.087
-12.5 | -1.128 | 0.01318 | -0.0482 | -85.5842
-12 | -1.07 | 0.01243 | -0.049 | -86.0821
-11.5 | -1.0086 | 0.01181 | -0.0503 | -85.4022
-11 | -0.9482 | 0.01114 | -0.0513 | -85.1167
-10.5 | -0.892 | 0.01056 | -0.0514 | -84.4697
-10 | -0.8207 | 0.01002 | -0.0547 | -81.9062
-9.5 | -0.7576 | 0.00947 | -0.0562 | -80
-9 | -0.6951 | 0.00905 | -0.0575 | -76.8066
-8.5 | -0.6414 | 0.00866 | -0.0569 | -74.0647
-8 | -0.5916 | 0.00837 | -0.0553 | -70.681
-7.5 | -0.5434 | 0.00811 | -0.0533 | -67.0037
-7 | -0.4959 | 0.00788 | -0.0512 | -62.9315
-6.5 | -0.4481 | 0.00771 | -0.0491 | -58.1193
-6 | -0.4016 | 0.0076 | -0.0467 | -52.8421
-5.5 | -0.3535 | 0.00747 | -0.0447 | -47.3226
-5 | -0.3037 | 0.00734 | -0.0431 | -41.376
-4.5 | -0.2527 | 0.00721 | -0.0417 | -35.0485
-4 | -0.2019 | 0.00711 | -0.0402 | -28.3966
-3.5 | -0.1509 | 0.00704 | -0.0388 | -21.4347
-3 | -0.0999 | 0.00695 | -0.0375 | -14.3741
-2.5 | -0.0483 | 0.00686 | -0.0362 | -7.0408
-2 | 0.0025 | 0.00677 | -0.0349 | 0.36928
-1.5 | 0.0477 | 0.00638 | -0.0325 | 7.4765
-1 | 0.0945 | 0.00611 | -0.0305 | 15.4664
-0.5 | 0.144 | 0.006 | -0.0289 | 24
0 | 0.1937 | 0.00599 | -0.0273 | 32.3372
0.5 | 0.2438 | 0.00601 | -0.0258 | 40.5657
1 | 0.2941 | 0.00604 | -0.0243 | 48.6921
1.5 | 0.3433 | 0.00609 | -0.0226 | 56.3711
2 | 0.393 | 0.00614 | -0.0211 | 64.0065
2.5 | 0.44 | 0.00612 | -0.0189 | 71.8954
3 | 0.4883 | 0.00617 | -0.017 | 79.141
3.5 | 0.5372 | 0.00622 | -0.0151 | 86.3666
4 | 0.585 | 0.00629 | -0.0131 | 93.0048
4.5 | 0.6348 | 0.00637 | -0.0114 | 99.6546
5 | 0.6917 | 0.00656 | -0.0114 | 105.4421
5.5 | 0.7614 | 0.00678 | -0.0143 | 112.3009
6 | 0.8344 | 0.0071 | -0.018 | 117.5211
6.5 | 0.9016 | 0.00739 | -0.0204 | 122.0027
7 | 0.9639 | 0.00772 | -0.0218 | 124.8575
7.5 | 1.0284 | 0.00812 | -0.0237 | 126.6502
8 | 1.0884 | 0.00863 | -0.0248 | 126.1182
8.5 | 1.146 | 0.00922 | -0.0254 | 124.295
9 | 1.2086 | 0.00985 | -0.0273 | 122.7005
9.5 | 1.2698 | 0.01057 | -0.029 | 120.1325
10 | 1.3248 | 0.01136 | -0.0294 | 116.6197
10.5 | 1.3438 | 0.01191 | -0.0222 | 112.8296
11 | 1.3576 | 0.01243 | -0.014 | 109.2196
11.5 | 1.3806 | 0.0131 | -0.0081 | 105.3893
12 | 1.408 | 0.01388 | -0.0033 | 101.4409
12.5 | 1.4371 | 0.01475 | 0.0008 | 97.4305
13.5 | 1.4942 | 0.01684 | 0.0082 | 88.7292
14 | 1.5213 | 0.01809 | 0.0115 | 84.0962
14.5 | 1.545 | 0.01964 | 0.0148 | 78.666
15 | 1.568 | 0.02135 | 0.0178 | 73.4426
15.5 | 1.5882 | 0.02341 | 0.0204 | 67.8428
16 | 1.6059 | 0.02579 | 0.0228 | 62.2683
16.5 | 1.619 | 0.02875 | 0.0248 | 56.313
17 | 1.6306 | 0.03207 | 0.0262 | 50.845
17.5 | 1.6341 | 0.03643 | 0.0271 | 44.8559
18 | 1.6365 | 0.04122 | 0.0274 | 39.7016
18.5 | 1.6339 | 0.04683 | 0.027 | 34.89
19 | 1.6233 | 0.05368 | 0.0258 | 30.2403
19.5 | 1.6001 | 0.06235 | 0.0236 | 25.6632
20 | 1.5684 | 0.07252 | 0.0204 | 21.6271

## 61. Re 3M Mach 0.25 (1)
BIGFOIL.COM POLAR EXPORT
NACA2215
NACA2215 |  |  |  | Cl Max: | 1.545 | at alpha= | 13.5 | deg
JavaFoil+Calcfoil stall+Eppler ext transition |  |  |  | L/D Max: | 122.657 | at alpha= | 6.5 | deg
Re: | 3000000 |  |  | Cd Min: | 0.00847 | at alpha= | 4 | deg
Mach: | 0.25 |  |  | Cl=0 at alpha= | -1.9297 | deg
|  |  |  | @ Cl=0.1, Cd= | 0.0086286
|  |  |  | @ Cl=0.4, Cd= | 0.0089522
|  |  |  | @ Cl=0.6, Cd= | 0.0087438
alpha (deg) | Cl | Cd | Cm | Cl/Cd
-17 | -0.84 | 0.12246 | -0.012 | -6.857
-16.5 | -0.865 | 0.11427 | -0.013 | -7.572
-16 | -0.887 | 0.10641 | -0.013 | -8.334
-15.5 | -0.905 | 0.09809 | -0.014 | -9.225
-15 | -0.917 | 0.09033 | -0.014 | -10.15
-14.5 | -0.926 | 0.0814 | -0.015 | -11.381
-14 | -0.952 | 0.06235 | -0.017 | -15.268
-13.5 | -0.976 | 0.04525 | -0.019 | -21.576
-13 | -0.997 | 0.03206 | -0.021 | -31.087
-12.5 | -1.01 | 0.02299 | -0.022 | -43.939
-12 | -1.012 | 0.01807 | -0.023 | -55.976
-11.5 | -0.999 | 0.01565 | -0.024 | -63.881
-11 | -0.977 | 0.01424 | -0.024 | -68.642
-10.5 | -0.947 | 0.01329 | -0.025 | -71.249
-10 | -0.911 | 0.01257 | -0.025 | -72.46
-9.5 | -0.869 | 0.01195 | -0.026 | -72.761
-9 | -0.825 | 0.01142 | -0.026 | -72.224
-8.5 | -0.777 | 0.01098 | -0.026 | -70.766
-8 | -0.726 | 0.0095 | -0.027 | -76.44
-7.5 | -0.673 | 0.00966 | -0.027 | -69.695
-7 | -0.618 | 0.0099 | -0.028 | -62.426
-6.5 | -0.561 | 0.00962 | -0.028 | -58.319
-6 | -0.503 | 0.00991 | -0.029 | -50.76
-5.5 | -0.443 | 0.00963 | -0.029 | -46.053
-5 | -0.383 | 0.01008 | -0.029 | -37.997
-4.5 | -0.322 | 0.00982 | -0.03 | -32.776
-4 | -0.26 | 0.0097 | -0.03 | -26.803
-3.5 | -0.198 | 0.01019 | -0.031 | -19.392
-3 | -0.135 | 0.00958 | -0.031 | -14.078
-2.5 | -0.072 | 0.00938 | -0.031 | -7.659
-2 | -0.009 | 0.00921 | -0.032 | -0.935
-1.5 | 0.055 | 0.0086 | -0.032 | 6.376
-1 | 0.118 | 0.00864 | -0.033 | 13.687
-0.5 | 0.182 | 0.00876 | -0.033 | 20.729
0 | 0.245 | 0.00904 | -0.034 | 27.095
0.5 | 0.308 | 0.00894 | -0.034 | 34.451
1 | 0.371 | 0.00892 | -0.034 | 41.625
1.5 | 0.434 | 0.00899 | -0.035 | 48.294
2 | 0.497 | 0.00902 | -0.035 | 55.068
2.5 | 0.559 | 0.00849 | -0.036 | 65.878
3 | 0.622 | 0.00888 | -0.036 | 70.015
3.5 | 0.684 | 0.00892 | -0.036 | 76.673
4 | 0.746 | 0.00847 | -0.037 | 88.051
4.5 | 0.807 | 0.00861 | -0.037 | 93.791
5 | 0.868 | 0.00877 | -0.038 | 98.985
5.5 | 0.928 | 0.00848 | -0.038 | 109.461
6 | 0.988 | 0.00872 | -0.038 | 113.27
6.5 | 1.046 | 0.00853 | -0.039 | 122.657
7 | 1.103 | 0.00992 | -0.039 | 111.157
7.5 | 1.159 | 0.01043 | -0.04 | 111.106
8 | 1.212 | 0.01121 | -0.04 | 108.093
8.5 | 1.263 | 0.01195 | -0.04 | 105.756
9 | 1.312 | 0.01285 | -0.041 | 102.052
9.5 | 1.357 | 0.0139 | -0.041 | 97.586
10 | 1.398 | 0.01509 | -0.041 | 92.629
10.5 | 1.435 | 0.01636 | -0.041 | 87.708
11 | 1.467 | 0.01776 | -0.041 | 82.636
11.5 | 1.494 | 0.01958 | -0.042 | 76.304
12 | 1.515 | 0.02155 | -0.042 | 70.283
12.5 | 1.53 | 0.02387 | -0.042 | 64.124
13 | 1.54 | 0.02666 | -0.041 | 57.779
13.5 | 1.545 | 0.02997 | -0.041 | 51.532
14 | 1.541 | 0.03397 | -0.041 | 45.36
14.5 | 1.532 | 0.03854 | -0.041 | 39.741
15 | 1.516 | 0.044 | -0.041 | 34.456
15.5 | 1.496 | 0.04996 | -0.04 | 29.942
16 | 1.47 | 0.05677 | -0.04 | 25.9
16.5 | 1.44 | 0.06409 | -0.04 | 22.475
17 | 1.406 | 0.07197 | -0.039 | 19.533
17.5 | 1.367 | 0.08052 | -0.039 | 16.973
18 | 1.321 | 0.08999 | -0.039 | 14.676
18.5 | 1.27 | 0.0997 | -0.038 | 12.735

## 62. Re 3M Mach 0.25 (2)
BIGFOIL.COM POLAR EXPORT
NACA2215
NACA2215 |  |  |  | Cl Max: | 1.5858 | at alpha= | 16 | deg
XFOIL ncrit=9 |  |  |  | L/D Max: | 125.189 | at alpha= | 7.5 | deg
Re: | 3000000 |  |  | Cd Min: | 0.13959 | at alpha= | -20 | deg
Mach: | 0.25 |  |  | Cl=0 at alpha= | -2.021 | deg
|  |  |  | @ Cl=0.1, Cd= | 0.0062323
|  |  |  | @ Cl=0.4, Cd= | 0.0062681
|  |  |  | @ Cl=0.6, Cd= | 0.0064111
alpha (deg) | Cl | Cd | Cm | Cl/Cd
-20 | -0.9198 | 0.13959 | -0.0275 | -6.5893
-19.5 | -1.0078 | 0.1171 | -0.0419 | -8.6063
-19 | -1.2009 | 0.08067 | -0.0652 | -14.8866
-18.5 | -1.2886 | 0.06183 | -0.077 | -20.841
-18 | -1.3328 | 0.04989 | -0.0835 | -26.7148
-17.5 | -1.3499 | 0.0419 | -0.0868 | -32.2172
-17 | -1.3563 | 0.03566 | -0.0882 | -38.0342
-16.5 | -1.3677 | 0.02978 | -0.088 | -45.9268
-16 | -1.3647 | 0.02592 | -0.0857 | -52.6505
-15.5 | -1.3557 | 0.02315 | -0.0817 | -58.5616
-15 | -1.3424 | 0.02112 | -0.0765 | -63.5606
-14.5 | -1.3314 | 0.01951 | -0.0699 | -68.2419
-14 | -1.3237 | 0.01837 | -0.0616 | -72.0577
-13.5 | -1.2769 | 0.01708 | -0.0599 | -74.76
-13 | -1.2224 | 0.01574 | -0.0594 | -77.662
-12 | -1.1082 | 0.01385 | -0.0581 | -80.0144
-11.5 | -1.0467 | 0.01282 | -0.0583 | -81.6459
-11 | -0.9812 | 0.01201 | -0.0591 | -81.6986
-10.5 | -0.9241 | 0.01138 | -0.0582 | -81.2039
-10 | -0.8515 | 0.01058 | -0.0606 | -80.482
-9.5 | -0.7817 | 0.01001 | -0.0624 | -78.0919
-9 | -0.7153 | 0.00941 | -0.0636 | -76.0149
-8.5 | -0.6579 | 0.009 | -0.0627 | -73.1
-8 | -0.6076 | 0.00865 | -0.0604 | -70.2428
-7.5 | -0.5584 | 0.00836 | -0.0579 | -66.7943
-7 | -0.5096 | 0.00813 | -0.0552 | -62.6814
-6 | -0.4134 | 0.00775 | -0.0498 | -53.3419
-5.5 | -0.3641 | 0.00763 | -0.0474 | -47.7195
-5 | -0.3125 | 0.00748 | -0.0455 | -41.7781
-4.5 | -0.2606 | 0.00735 | -0.0437 | -35.4558
-4 | -0.2084 | 0.00724 | -0.042 | -28.7845
-3.5 | -0.1559 | 0.00714 | -0.0404 | -21.8347
-3 | -0.1029 | 0.00706 | -0.0389 | -14.5751
-2.5 | -0.0503 | 0.00698 | -0.0374 | -7.2063
-2 | 0.0022 | 0.00692 | -0.0359 | 0.31792
-1.5 | 0.051 | 0.00665 | -0.0337 | 7.6692
-1 | 0.0968 | 0.00624 | -0.0311 | 15.5128
-0.5 | 0.1467 | 0.00612 | -0.0291 | 23.9706
0 | 0.1977 | 0.00613 | -0.0274 | 32.2512
0.5 | 0.2493 | 0.00613 | -0.0258 | 40.6688
1 | 0.3006 | 0.00619 | -0.0241 | 48.5622
2 | 0.4024 | 0.00627 | -0.0205 | 64.1786
2.5 | 0.451 | 0.00625 | -0.0182 | 72.16
3 | 0.5008 | 0.00629 | -0.016 | 79.6184
3.5 | 0.5502 | 0.00638 | -0.0138 | 86.2382
4 | 0.5995 | 0.00641 | -0.0115 | 93.5257
4.5 | 0.649 | 0.00652 | -0.0093 | 99.5399
5 | 0.7092 | 0.00667 | -0.0093 | 106.3268
5.5 | 0.7829 | 0.00696 | -0.0125 | 112.4856
6 | 0.8611 | 0.00726 | -0.0165 | 118.6088
6.5 | 0.9289 | 0.00763 | -0.0183 | 121.7431
7 | 0.995 | 0.00802 | -0.0197 | 124.0648
7.5 | 1.0616 | 0.00848 | -0.0213 | 125.1887
8 | 1.1219 | 0.00904 | -0.0215 | 124.104
8.5 | 1.1857 | 0.00974 | -0.0227 | 121.7351
9 | 1.2502 | 0.01049 | -0.0241 | 119.1802
9.5 | 1.3134 | 0.01134 | -0.0252 | 115.8201
10 | 1.3273 | 0.01187 | -0.0163 | 111.8197
10.5 | 1.3448 | 0.01253 | -0.0083 | 107.3264
11 | 1.3688 | 0.01335 | -0.0019 | 102.5318
11.5 | 1.3966 | 0.0143 | 0.0034 | 97.6643
12 | 1.4254 | 0.01537 | 0.0081 | 92.7391
12.5 | 1.454 | 0.01661 | 0.0125 | 87.5376
13 | 1.4812 | 0.01804 | 0.0165 | 82.1064
13.5 | 1.5073 | 0.01967 | 0.0203 | 76.6294
14 | 1.5304 | 0.02166 | 0.0237 | 70.6556
14.5 | 1.5488 | 0.02415 | 0.0269 | 64.1325
15 | 1.5668 | 0.02692 | 0.0294 | 58.2021
15.5 | 1.5758 | 0.03066 | 0.0315 | 51.396
16 | 1.5858 | 0.03466 | 0.0328 | 45.753
16.5 | 1.5857 | 0.03993 | 0.0333 | 39.712
17 | 1.5778 | 0.04638 | 0.0329 | 34.019
17.5 | 1.5663 | 0.05356 | 0.0317 | 29.2438
18 | 1.5439 | 0.0623 | 0.0295 | 24.7817
18.5 | 1.51 | 0.07278 | 0.0261 | 20.7475
19 | 1.4709 | 0.08424 | 0.0218 | 17.4608
19.5 | 1.4238 | 0.0971 | 0.0165 | 14.6632
20 | 1.3831 | 0.10949 | 0.011 | 12.6322

## 63. Re 3M Mach 0.50 (1)
BIGFOIL.COM POLAR EXPORT
NACA2215
NACA2215 |  |  |  | Cl Max: | 1.369 | at alpha= | 9.5 | deg
JavaFoil+Calcfoil stall+Eppler ext transition |  |  |  | L/D Max: | 99.724 | at alpha= | 4 | deg
Re: | 3000000 |  |  | Cd Min: | 0.00814 | at alpha= | 3.5 | deg
Mach: | 0.5 |  |  | Cl=0 at alpha= | -1.9296 | deg
|  |  |  | @ Cl=0.1, Cd= | 0.0085139
|  |  |  | @ Cl=0.4, Cd= | 0.008762
|  |  |  | @ Cl=0.6, Cd= | 0.008548
alpha (deg) | Cl | Cd | Cm | Cl/Cd
-20 | -0.995 | 0.16905 | -0.012 | -5.888
-19.5 | -0.968 | 0.16593 | -0.012 | -5.835
-19 | -0.941 | 0.16089 | -0.012 | -5.847
-18.5 | -0.914 | 0.15641 | -0.012 | -5.845
-18 | -0.886 | 0.15231 | -0.012 | -5.818
-17.5 | -0.859 | 0.14499 | -0.013 | -5.927
-17 | -0.833 | 0.14346 | -0.013 | -5.803
-16.5 | -0.804 | 0.13858 | -0.013 | -5.805
-16 | -0.778 | 0.13331 | -0.013 | -5.833
-15.5 | -0.75 | 0.12812 | -0.013 | -5.851
-15 | -0.723 | 0.12384 | -0.013 | -5.835
-14.5 | -0.695 | 0.11936 | -0.013 | -5.821
-14 | -0.667 | 0.11442 | -0.013 | -5.833
-13.5 | -0.64 | 0.11062 | -0.013 | -5.785
-13 | -0.613 | 0.0931 | -0.013 | -6.579
-12.5 | -0.585 | 0.10136 | -0.013 | -5.767
-12 | -0.558 | 0.08358 | -0.014 | -6.672
-11.5 | -0.529 | 0.08468 | -0.013 | -6.251
-11 | -0.503 | 0.07438 | -0.014 | -6.762
-10.5 | -0.475 | 0.07288 | -0.014 | -6.52
-10 | -0.449 | 0.06939 | -0.015 | -6.467
-9.5 | -0.421 | 0.06977 | -0.015 | -6.032
-9 | -0.643 | 0.04116 | -0.023 | -15.63
-8.5 | -0.747 | 0.01548 | -0.029 | -48.255
-8 | -0.74 | 0.01329 | -0.03 | -55.656
-7.5 | -0.707 | 0.01225 | -0.03 | -57.731
-7 | -0.661 | 0.01152 | -0.031 | -57.363
-6.5 | -0.608 | 0.01094 | -0.031 | -55.539
-6 | -0.549 | 0.0094 | -0.032 | -58.433
-5.5 | -0.488 | 0.00956 | -0.032 | -51.022
-5 | -0.423 | 0.00978 | -0.033 | -43.245
-4.5 | -0.357 | 0.0095 | -0.033 | -37.517
-4 | -0.289 | 0.00974 | -0.034 | -29.633
-3.5 | -0.22 | 0.00953 | -0.034 | -23.076
-3 | -0.15 | 0.00994 | -0.035 | -15.117
-2.5 | -0.08 | 0.00941 | -0.035 | -8.518
-2 | -0.01 | 0.00924 | -0.036 | -1.04
-1.5 | 0.061 | 0.00847 | -0.036 | 7.224
-1 | 0.132 | 0.00855 | -0.037 | 15.45
-0.5 | 0.203 | 0.00834 | -0.037 | 24.33
0 | 0.273 | 0.00888 | -0.037 | 30.763
0.5 | 0.344 | 0.00885 | -0.038 | 38.843
1 | 0.414 | 0.00874 | -0.038 | 47.335
1.5 | 0.484 | 0.00875 | -0.039 | 55.269
2 | 0.553 | 0.00883 | -0.039 | 62.701
2.5 | 0.623 | 0.00841 | -0.04 | 74.082
3 | 0.692 | 0.00851 | -0.04 | 81.283
3.5 | 0.761 | 0.00814 | -0.041 | 93.436
4 | 0.829 | 0.00831 | -0.041 | 99.724
4.5 | 0.896 | 0.00955 | -0.042 | 93.812
5 | 0.962 | 0.00985 | -0.042 | 97.674
5.5 | 1.027 | 0.01048 | -0.042 | 97.993
6 | 1.09 | 0.01096 | -0.043 | 99.487
6.5 | 1.151 | 0.01158 | -0.043 | 99.349
7 | 1.207 | 0.01242 | -0.044 | 97.19
7.5 | 1.26 | 0.01352 | -0.044 | 93.142
8 | 1.304 | 0.01505 | -0.044 | 86.682
8.5 | 1.34 | 0.01708 | -0.044 | 78.434
9 | 1.362 | 0.01971 | -0.044 | 69.114
9.5 | 1.369 | 0.02315 | -0.044 | 59.105
10 | 1.349 | 0.02799 | -0.043 | 48.192
10.5 | 1.293 | 0.03506 | -0.043 | 36.873
11 | 1.149 | 0.04654 | -0.041 | 24.678
11.5 | 0.801 | 0.06489 | -0.039 | 12.344
12 | 0.83 | 0.06622 | -0.039 | 12.533
12.5 | 0.803 | 0.0978 | -0.027 | 8.213
13 | 0.826 | 0.10403 | -0.025 | 7.936
13.5 | 0.853 | 0.11347 | -0.025 | 7.521
14 | 0.881 | 0.11741 | -0.026 | 7.508
14.5 | 0.91 | 0.1225 | -0.027 | 7.428

## 64. Re 3M Mach 0.50 (2)
BIGFOIL.COM POLAR EXPORT
NACA2215
NACA2215 |  |  |  | Cl Max: | 1.467 | at alpha= | 12.5 | deg
XFOIL ncrit=9 |  |  |  | L/D Max: | 119.088 | at alpha= | 7 | deg
Re: | 3000000 |  |  | Cd Min: | 0.14139 | at alpha= | 17.5 | deg
Mach: | 0.5 |  |  | Cl=0 at alpha= | -1.9991 | deg
|  |  |  | @ Cl=0.1, Cd= | 0.0070946
|  |  |  | @ Cl=0.4, Cd= | 0.0068061
|  |  |  | @ Cl=0.6, Cd= | 0.0069402
alpha (deg) | Cl | Cd | Cm | Cl/Cd
-15 | -0.5951 | 0.13274 | -0.0356 | -4.4832
-14.5 | -0.6127 | 0.12127 | -0.0415 | -5.0524
-14 | -0.639 | 0.10921 | -0.048 | -5.8511
-13.5 | -0.6809 | 0.09586 | -0.0557 | -7.1031
-13 | -0.7238 | 0.08324 | -0.063 | -8.6953
-12.5 | -0.7689 | 0.07084 | -0.0699 | -10.854
-12 | -0.8162 | 0.05777 | -0.0767 | -14.1284
-11.5 | -0.8547 | 0.04659 | -0.083 | -18.3451
-11 | -0.8815 | 0.03576 | -0.0914 | -24.6504
-10.5 | -0.8949 | 0.02579 | -0.0998 | -34.6995
-10 | -0.8975 | 0.01926 | -0.0992 | -46.5992
-9.5 | -0.8701 | 0.01491 | -0.0956 | -58.3568
-9 | -0.7924 | 0.01242 | -0.096 | -63.8003
-8.5 | -0.7022 | 0.01097 | -0.0973 | -64.0109
-8 | -0.6533 | 0.01016 | -0.091 | -64.3012
-7.5 | -0.6104 | 0.0097 | -0.0835 | -62.9278
-7 | -0.5634 | 0.00925 | -0.077 | -60.9081
-6.5 | -0.5127 | 0.00892 | -0.0713 | -57.4776
-6 | -0.4619 | 0.00863 | -0.0659 | -53.5226
-5.5 | -0.4084 | 0.00839 | -0.0612 | -48.677
-5 | -0.3516 | 0.00817 | -0.0574 | -43.0355
-4.5 | -0.2937 | 0.00797 | -0.054 | -36.8507
-4 | -0.2351 | 0.0078 | -0.0509 | -30.141
-3.5 | -0.1767 | 0.00768 | -0.048 | -23.0078
-3 | -0.1175 | 0.00759 | -0.0454 | -15.4809
-2.5 | -0.0589 | 0.00749 | -0.0427 | -7.8638
-2 | -0.0001 | 0.00744 | -0.0403 | -0.013441
-1.5 | 0.0573 | 0.00739 | -0.0377 | 7.7537
-1 | 0.1079 | 0.00704 | -0.034 | 15.3267
-0.5 | 0.1575 | 0.00672 | -0.0302 | 23.4375
0 | 0.2128 | 0.00669 | -0.0273 | 31.8087
0.5 | 0.2692 | 0.00671 | -0.0246 | 40.1192
1 | 0.3261 | 0.00675 | -0.022 | 48.3111
1.5 | 0.3827 | 0.0068 | -0.0193 | 56.2794
2 | 0.4392 | 0.00682 | -0.0165 | 64.3988
2.5 | 0.493 | 0.00685 | -0.0131 | 71.9708
3 | 0.5475 | 0.00686 | -0.0096 | 79.8105
3.5 | 0.5998 | 0.00694 | -0.0057 | 86.4265
4 | 0.6459 | 0.00699 | -0.0003 | 92.4034
4.5 | 0.694 | 0.00704 | 0.0048 | 98.5795
5 | 0.7708 | 0.00738 | 0.004 | 104.4444
5.5 | 0.8769 | 0.00777 | -0.0024 | 112.8571
6 | 0.972 | 0.00827 | -0.0064 | 117.5333
6.5 | 1.0475 | 0.0088 | -0.0062 | 119.0341
7 | 1.123 | 0.00943 | -0.0058 | 119.088
7.5 | 1.1954 | 0.01026 | -0.005 | 116.5107
8 | 1.2711 | 0.01126 | -0.0047 | 112.8863
8.5 | 1.3035 | 0.01227 | 0.0031 | 106.2347
9 | 1.3274 | 0.01343 | 0.0121 | 98.8384
9.5 | 1.3542 | 0.01487 | 0.02 | 91.0693
10 | 1.3816 | 0.01669 | 0.027 | 82.7801
10.5 | 1.4076 | 0.01895 | 0.0331 | 74.2797
11 | 1.4325 | 0.02168 | 0.0383 | 66.0747
11.5 | 1.452 | 0.02515 | 0.0427 | 57.7336
12 | 1.4627 | 0.02963 | 0.046 | 49.3655
12.5 | 1.467 | 0.03507 | 0.048 | 41.8306
13 | 1.4543 | 0.04226 | 0.0484 | 34.4132
13.5 | 1.4286 | 0.05097 | 0.0472 | 28.0283
14 | 1.3861 | 0.06148 | 0.0442 | 22.5455
14.5 | 1.3328 | 0.07333 | 0.0397 | 18.1754
15 | 1.2792 | 0.08567 | 0.0343 | 14.9317
15.5 | 1.2355 | 0.09752 | 0.0289 | 12.6692
16 | 1.2005 | 0.10896 | 0.0233 | 11.0178
16.5 | 1.1719 | 0.12018 | 0.0175 | 9.7512
17 | 1.1475 | 0.13128 | 0.0115 | 8.7409
17.5 | 1.1344 | 0.14139 | 0.006 | 8.0232

## 65. Re 4M Mach 0.00 (1)
BIGFOIL.COM POLAR EXPORT
NACA2215
NACA2215 |  |  |  | Cl Max: | 1.626 | at alpha= | 15.5 | deg
JavaFoil+Calcfoil stall+Eppler ext transition |  |  |  | L/D Max: | 128.114 | at alpha= | 7.5 | deg
Re: | 4000000 |  |  | Cd Min: | 0.00822 | at alpha= | -1.5 | deg
Mach: | 0 |  |  | Cl=0 at alpha= | -1.9344 | deg
|  |  |  | @ Cl=0.1, Cd= | 0.0082882
|  |  |  | @ Cl=0.4, Cd= | 0.009282
|  |  |  | @ Cl=0.6, Cd= | 0.008867
alpha (deg) | Cl | Cd | Cm | Cl/Cd
-19.5 | -1.022 | 0.13153 | -0.012 | -7.77
-19 | -1.032 | 0.12386 | -0.012 | -8.328
-18.5 | -1.04 | 0.11633 | -0.013 | -8.937
-18 | -1.047 | 0.10764 | -0.013 | -9.731
-17.5 | -1.056 | 0.09794 | -0.014 | -10.78
-17 | -1.072 | 0.08257 | -0.015 | -12.98
-16.5 | -1.085 | 0.06886 | -0.016 | -15.761
-16 | -1.097 | 0.05651 | -0.017 | -19.42
-15.5 | -1.111 | 0.04412 | -0.018 | -25.182
-15 | -1.121 | 0.03417 | -0.019 | -32.796
-14.5 | -1.125 | 0.02675 | -0.02 | -42.061
-14 | -1.124 | 0.02151 | -0.02 | -52.274
-13.5 | -1.117 | 0.01813 | -0.021 | -61.582
-13 | -1.102 | 0.01594 | -0.022 | -69.176
-12.5 | -1.081 | 0.0145 | -0.022 | -74.57
-12 | -1.055 | 0.0135 | -0.023 | -78.109
-11.5 | -1.023 | 0.01273 | -0.023 | -80.348
-11 | -0.987 | 0.01212 | -0.024 | -81.457
-10.5 | -0.948 | 0.01159 | -0.024 | -81.805
-10 | -0.905 | 0.01111 | -0.024 | -81.531
-9.5 | -0.86 | 0.01069 | -0.025 | -80.436
-9 | -0.812 | 0.00927 | -0.025 | -87.607
-8.5 | -0.762 | 0.00943 | -0.026 | -80.812
-8 | -0.711 | 0.00965 | -0.026 | -73.591
-7.5 | -0.657 | 0.00937 | -0.026 | -70.132
-7 | -0.602 | 0.00964 | -0.027 | -62.463
-6.5 | -0.546 | 0.00942 | -0.027 | -57.964
-6 | -0.489 | 0.00975 | -0.028 | -50.144
-5.5 | -0.431 | 0.00959 | -0.028 | -44.903
-5 | -0.372 | 0.0094 | -0.028 | -39.542
-4.5 | -0.312 | 0.00982 | -0.029 | -31.799
-4 | -0.252 | 0.00964 | -0.029 | -26.148
-3.5 | -0.192 | 0.00959 | -0.03 | -19.974
-3 | -0.131 | 0.0095 | -0.03 | -13.763
-2.5 | -0.07 | 0.00937 | -0.03 | -7.435
-2 | -0.008 | 0.00983 | -0.031 | -0.848
-1.5 | 0.053 | 0.00822 | -0.031 | 6.456
-1 | 0.115 | 0.00831 | -0.032 | 13.78
-0.5 | 0.176 | 0.00852 | -0.032 | 20.642
0 | 0.237 | 0.00894 | -0.032 | 26.52
0.5 | 0.298 | 0.00899 | -0.033 | 33.185
1 | 0.36 | 0.009 | -0.033 | 39.956
1.5 | 0.421 | 0.00943 | -0.034 | 44.617
2 | 0.481 | 0.00882 | -0.034 | 54.556
2.5 | 0.542 | 0.00881 | -0.034 | 61.529
3 | 0.603 | 0.00887 | -0.035 | 67.92
3.5 | 0.663 | 0.00891 | -0.035 | 74.373
4 | 0.723 | 0.0085 | -0.036 | 85.035
4.5 | 0.783 | 0.00858 | -0.036 | 91.204
5 | 0.842 | 0.00873 | -0.036 | 96.496
5.5 | 0.901 | 0.00842 | -0.037 | 107.009
6 | 0.959 | 0.00866 | -0.037 | 110.771
6.5 | 1.016 | 0.00862 | -0.038 | 117.938
7 | 1.072 | 0.00894 | -0.038 | 120.016
7.5 | 1.128 | 0.0088 | -0.038 | 128.114
8 | 1.181 | 0.01029 | -0.039 | 114.732
8.5 | 1.233 | 0.01088 | -0.039 | 113.269
9 | 1.283 | 0.01158 | -0.039 | 110.724
9.5 | 1.33 | 0.01236 | -0.04 | 107.592
10 | 1.375 | 0.01338 | -0.04 | 102.716
10.5 | 1.417 | 0.01424 | -0.04 | 99.488
11 | 1.456 | 0.01522 | -0.04 | 95.671
11.5 | 1.491 | 0.01626 | -0.041 | 91.685
12 | 1.522 | 0.0174 | -0.041 | 87.485
12.5 | 1.55 | 0.01875 | -0.041 | 82.677
13 | 1.574 | 0.02028 | -0.041 | 77.614
13.5 | 1.594 | 0.02209 | -0.041 | 72.134
14 | 1.608 | 0.02422 | -0.041 | 66.385
14.5 | 1.618 | 0.02678 | -0.041 | 60.395
15 | 1.623 | 0.02982 | -0.041 | 54.443
15.5 | 1.626 | 0.03323 | -0.041 | 48.92
16 | 1.624 | 0.03718 | -0.041 | 43.678
16.5 | 1.619 | 0.04162 | -0.041 | 38.912
17 | 1.612 | 0.04648 | -0.041 | 34.676
17.5 | 1.601 | 0.05209 | -0.041 | 30.734
18 | 1.586 | 0.05801 | -0.04 | 27.346
18.5 | 1.569 | 0.06417 | -0.04 | 24.452
19 | 1.549 | 0.07083 | -0.04 | 21.875
19.5 | 1.528 | 0.07786 | -0.04 | 19.62
20 | 1.504 | 0.08532 | -0.04 | 17.63

## 66. Re 4M Mach 0.00 (2)
BIGFOIL.COM POLAR EXPORT
NACA2215
NACA2215 |  |  |  | Cl Max: | 1.6894 | at alpha= | 19 | deg
XFOIL ncrit=9 |  |  |  | L/D Max: | 133.009 | at alpha= | 7.5 | deg
Re: | 4000000 |  |  | Cd Min: | 0.0578 | at alpha= | 20 | deg
Mach: | 0 |  |  | Cl=0 at alpha= | -2.0117 | deg
|  |  |  | @ Cl=0.1, Cd= | 0.0060501
|  |  |  | @ Cl=0.4, Cd= | 0.00598
|  |  |  | @ Cl=0.6, Cd= | 0.006059
alpha (deg) | Cl | Cd | Cm | Cl/Cd
-20 | -1.562 | 0.03408 | -0.0787 | -45.8333
-19.5 | -1.5542 | 0.03031 | -0.0784 | -51.2768
-19 | -1.5416 | 0.02728 | -0.0773 | -56.5103
-18.5 | -1.5259 | 0.02476 | -0.0757 | -61.6276
-18 | -1.5072 | 0.02273 | -0.0733 | -66.3088
-17.5 | -1.4871 | 0.02106 | -0.0704 | -70.6125
-17 | -1.4711 | 0.01943 | -0.0662 | -75.7128
-16.5 | -1.4551 | 0.0181 | -0.0613 | -80.3923
-16 | -1.4394 | 0.01709 | -0.0554 | -84.2247
-15.5 | -1.4297 | 0.01636 | -0.0477 | -87.39
-15 | -1.3881 | 0.01562 | -0.046 | -88.8668
-14.5 | -1.3348 | 0.01489 | -0.0464 | -89.6441
-14 | -1.2794 | 0.01405 | -0.0473 | -91.0605
-13.5 | -1.2215 | 0.01323 | -0.0485 | -92.328
-13 | -1.1714 | 0.01255 | -0.0478 | -93.3386
-12.5 | -1.1147 | 0.01197 | -0.0484 | -93.1245
-12 | -1.0569 | 0.01128 | -0.0492 | -93.6968
-11.5 | -0.9942 | 0.01069 | -0.0511 | -93.0028
-11 | -0.9399 | 0.01023 | -0.0509 | -91.8768
-10.5 | -0.8695 | 0.00964 | -0.0543 | -90.1971
-10 | -0.8042 | 0.00916 | -0.0565 | -87.7948
-9.5 | -0.7439 | 0.00874 | -0.0575 | -85.1144
-9 | -0.692 | 0.00841 | -0.0566 | -82.283
-8.5 | -0.6443 | 0.00815 | -0.0547 | -79.0552
-8 | -0.5968 | 0.0079 | -0.0528 | -75.5443
-7.5 | -0.5501 | 0.0077 | -0.0506 | -71.4416
-7 | -0.5021 | 0.00754 | -0.0487 | -66.5915
-6.5 | -0.4556 | 0.00739 | -0.0465 | -61.6509
-6 | -0.4076 | 0.00728 | -0.0446 | -55.989
-5.5 | -0.3578 | 0.00717 | -0.043 | -49.9024
-5 | -0.3073 | 0.00705 | -0.0416 | -43.5887
-4.5 | -0.2561 | 0.00695 | -0.0404 | -36.8489
-4 | -0.2049 | 0.00686 | -0.0391 | -29.8688
-3.5 | -0.1535 | 0.00678 | -0.0379 | -22.6401
-3 | -0.1019 | 0.00672 | -0.0368 | -15.1637
-2.5 | -0.0499 | 0.00665 | -0.0357 | -7.5038
-2 | 0.0012 | 0.0066 | -0.0345 | 0.18182
-1.5 | 0.0516 | 0.00652 | -0.0331 | 7.9141
-1 | 0.0963 | 0.00606 | -0.0307 | 15.8911
-0.5 | 0.1449 | 0.00593 | -0.0291 | 24.4351
0 | 0.1945 | 0.00588 | -0.0276 | 33.0782
0.5 | 0.2454 | 0.00591 | -0.0263 | 41.5228
1 | 0.2956 | 0.00593 | -0.0249 | 49.8482
1.5 | 0.3459 | 0.00597 | -0.0235 | 57.9397
2 | 0.396 | 0.00598 | -0.0221 | 66.2207
2.5 | 0.4453 | 0.00598 | -0.0205 | 74.4649
3 | 0.4944 | 0.00596 | -0.0189 | 82.953
3.5 | 0.544 | 0.00601 | -0.0173 | 90.5158
4 | 0.5929 | 0.00605 | -0.0156 | 98
4.5 | 0.6404 | 0.00611 | -0.0136 | 104.8118
5 | 0.6894 | 0.00616 | -0.0119 | 111.9156
5.5 | 0.7423 | 0.00633 | -0.0112 | 117.267
6 | 0.8097 | 0.00652 | -0.0137 | 124.1871
6.5 | 0.8848 | 0.00686 | -0.0181 | 128.9796
7 | 0.9476 | 0.00721 | -0.0197 | 131.4286
7.5 | 1.0122 | 0.00761 | -0.0219 | 133.0092
8 | 1.0722 | 0.0081 | -0.0231 | 132.3704
8.5 | 1.127 | 0.00868 | -0.0233 | 129.8387
9 | 1.1849 | 0.00927 | -0.0242 | 127.8209
9.5 | 1.2448 | 0.00994 | -0.0258 | 125.2314
10 | 1.3043 | 0.01064 | -0.0272 | 122.5846
10.5 | 1.3627 | 0.01138 | -0.0286 | 119.7452
11 | 1.3806 | 0.01188 | -0.0213 | 116.2121
11.5 | 1.3963 | 0.0124 | -0.0137 | 112.6048
12 | 1.421 | 0.01305 | -0.0082 | 108.8889
12.5 | 1.4497 | 0.01379 | -0.0039 | 105.1269
13 | 1.481 | 0.01456 | -0.0004 | 101.717
13.5 | 1.5109 | 0.01547 | 0.0031 | 97.6665
14 | 1.5385 | 0.01657 | 0.0066 | 92.8485
14.5 | 1.566 | 0.01775 | 0.0097 | 88.2254
15 | 1.5912 | 0.01914 | 0.0128 | 83.1348
15.5 | 1.6135 | 0.02082 | 0.0157 | 77.4976
16 | 1.6349 | 0.02269 | 0.0183 | 72.0538
16.5 | 1.653 | 0.02494 | 0.0206 | 66.2791
17 | 1.6665 | 0.02773 | 0.0227 | 60.0974
17.5 | 1.6807 | 0.03067 | 0.0241 | 54.7995
18 | 1.6883 | 0.03444 | 0.0252 | 49.0215
18.5 | 1.6873 | 0.03932 | 0.0257 | 42.912
19 | 1.6894 | 0.04424 | 0.0256 | 38.1872
19.5 | 1.6836 | 0.05025 | 0.0248 | 33.5045
20 | 1.6676 | 0.0578 | 0.0232 | 28.8512

## 67. Re 4M Mach 0.10 (1)
BIGFOIL.COM POLAR EXPORT
NACA2215
NACA2215 |  |  |  | Cl Max: | 1.613 | at alpha= | 15 | deg
JavaFoil+Calcfoil stall+Eppler ext transition |  |  |  | L/D Max: | 127.56 | at alpha= | 7.5 | deg
Re: | 4000000 |  |  | Cd Min: | 0.00827 | at alpha= | -1.5 | deg
Mach: | 0.1 |  |  | Cl=0 at alpha= | -1.9344 | deg
|  |  |  | @ Cl=0.1, Cd= | 0.0083458
|  |  |  | @ Cl=0.4, Cd= | 0.0092579
|  |  |  | @ Cl=0.6, Cd= | 0.0088951
alpha (deg) | Cl | Cd | Cm | Cl/Cd
-19 | -0.997 | 0.12762 | -0.012 | -7.81
-18.5 | -1.008 | 0.11997 | -0.012 | -8.4
-18 | -1.017 | 0.11214 | -0.013 | -9.072
-17.5 | -1.026 | 0.10425 | -0.013 | -9.837
-17 | -1.035 | 0.09445 | -0.014 | -10.955
-16.5 | -1.053 | 0.07798 | -0.015 | -13.508
-16 | -1.068 | 0.06429 | -0.016 | -16.615
-15.5 | -1.083 | 0.0511 | -0.017 | -21.195
-15 | -1.097 | 0.03908 | -0.018 | -28.063
-14.5 | -1.105 | 0.03013 | -0.019 | -36.678
-14 | -1.109 | 0.02357 | -0.02 | -47.044
-13.5 | -1.106 | 0.01917 | -0.021 | -57.694
-13 | -1.095 | 0.0166 | -0.022 | -65.936
-12.5 | -1.077 | 0.01492 | -0.022 | -72.149
-12 | -1.052 | 0.01378 | -0.023 | -76.354
-11.5 | -1.022 | 0.01294 | -0.023 | -78.993
-11 | -0.987 | 0.01228 | -0.024 | -80.406
-10.5 | -0.949 | 0.01171 | -0.024 | -81.06
-10 | -0.907 | 0.01122 | -0.025 | -80.868
-9.5 | -0.862 | 0.0108 | -0.025 | -79.809
-9 | -0.814 | 0.00933 | -0.025 | -87.256
-8.5 | -0.765 | 0.00951 | -0.026 | -80.402
-8 | -0.713 | 0.00971 | -0.026 | -73.472
-7.5 | -0.66 | 0.00945 | -0.027 | -69.852
-7 | -0.605 | 0.00971 | -0.027 | -62.268
-6.5 | -0.548 | 0.00946 | -0.027 | -57.993
-6 | -0.491 | 0.0098 | -0.028 | -50.095
-5.5 | -0.433 | 0.00964 | -0.028 | -44.879
-5 | -0.373 | 0.0094 | -0.029 | -39.738
-4.5 | -0.314 | 0.00991 | -0.029 | -31.659
-4 | -0.253 | 0.00977 | -0.029 | -25.93
-3.5 | -0.193 | 0.00959 | -0.03 | -20.073
-3 | -0.131 | 0.0095 | -0.03 | -13.831
-2.5 | -0.07 | 0.00948 | -0.031 | -7.379
-2 | -0.008 | 0.00945 | -0.031 | -0.887
-1.5 | 0.053 | 0.00827 | -0.031 | 6.453
-1 | 0.115 | 0.00837 | -0.032 | 13.762
-0.5 | 0.177 | 0.00853 | -0.032 | 20.733
0 | 0.238 | 0.00899 | -0.033 | 26.524
0.5 | 0.3 | 0.00899 | -0.033 | 33.354
1 | 0.361 | 0.009 | -0.033 | 40.157
1.5 | 0.423 | 0.00941 | -0.034 | 44.891
2 | 0.484 | 0.00884 | -0.034 | 54.706
2.5 | 0.545 | 0.00885 | -0.035 | 61.581
3 | 0.606 | 0.0089 | -0.035 | 68.024
3.5 | 0.666 | 0.00896 | -0.035 | 74.38
4 | 0.727 | 0.00853 | -0.036 | 85.137
4.5 | 0.787 | 0.00864 | -0.036 | 91.024
5 | 0.846 | 0.00882 | -0.037 | 95.972
5.5 | 0.905 | 0.00847 | -0.037 | 106.906
6 | 0.963 | 0.00871 | -0.037 | 110.621
6.5 | 1.021 | 0.00845 | -0.038 | 120.796
7 | 1.077 | 0.00852 | -0.038 | 126.515
7.5 | 1.132 | 0.00888 | -0.039 | 127.56
8 | 1.186 | 0.01039 | -0.039 | 114.184
8.5 | 1.238 | 0.011 | -0.039 | 112.558
9 | 1.287 | 0.01172 | -0.04 | 109.821
9.5 | 1.335 | 0.01252 | -0.04 | 106.596
10 | 1.379 | 0.01357 | -0.04 | 101.618
10.5 | 1.42 | 0.01445 | -0.04 | 98.269
11 | 1.459 | 0.01546 | -0.041 | 94.333
11.5 | 1.493 | 0.01656 | -0.041 | 90.14
12 | 1.523 | 0.01777 | -0.041 | 85.709
12.5 | 1.55 | 0.01919 | -0.041 | 80.768
13 | 1.572 | 0.02085 | -0.041 | 75.383
13.5 | 1.59 | 0.02277 | -0.041 | 69.812
14 | 1.602 | 0.02506 | -0.041 | 63.918
14.5 | 1.609 | 0.02784 | -0.041 | 57.813
15 | 1.613 | 0.03103 | -0.041 | 51.973
15.5 | 1.612 | 0.03479 | -0.041 | 46.342
16 | 1.608 | 0.03895 | -0.041 | 41.283
16.5 | 1.6 | 0.04381 | -0.041 | 36.527
17 | 1.589 | 0.04911 | -0.041 | 32.36
17.5 | 1.576 | 0.05476 | -0.04 | 28.779
18 | 1.558 | 0.06111 | -0.04 | 25.491
18.5 | 1.537 | 0.06769 | -0.04 | 22.704
19 | 1.513 | 0.07464 | -0.04 | 20.277
19.5 | 1.488 | 0.08232 | -0.04 | 18.07
20 | 1.461 | 0.08988 | -0.039 | 16.25

## 68. Re 4M Mach 0.10 (2)
BIGFOIL.COM POLAR EXPORT
NACA2215
NACA2215 |  |  |  | Cl Max: | 1.6787 | at alpha= | 18 | deg
XFOIL ncrit=9 |  |  |  | L/D Max: | 132.95 | at alpha= | 7.5 | deg
Re: | 4000000 |  |  | Cd Min: | 0.06361 | at alpha= | 20 | deg
Mach: | 0.1 |  |  | Cl=0 at alpha= | -2.0116 | deg
|  |  |  | @ Cl=0.1, Cd= | 0.0060805
|  |  |  | @ Cl=0.4, Cd= | 0.0059904
|  |  |  | @ Cl=0.6, Cd= | 0.0060845
alpha (deg) | Cl | Cd | Cm | Cl/Cd
-20 | -1.5435 | 0.03812 | -0.0805 | -40.4906
-19.5 | -1.5414 | 0.03342 | -0.0809 | -46.1221
-19 | -1.5333 | 0.02965 | -0.0804 | -51.7133
-18.5 | -1.5214 | 0.02656 | -0.0791 | -57.2816
-18 | -1.505 | 0.02412 | -0.077 | -62.3964
-17.5 | -1.4865 | 0.02212 | -0.0743 | -67.2016
-17 | -1.4666 | 0.02051 | -0.0708 | -71.5066
-16.5 | -1.452 | 0.01893 | -0.0659 | -76.7036
-16 | -1.4365 | 0.0177 | -0.0603 | -81.1582
-15.5 | -1.4244 | 0.01679 | -0.0532 | -84.8362
-15 | -1.3968 | 0.016 | -0.0487 | -87.3
-14.5 | -1.3439 | 0.01521 | -0.0488 | -88.3563
-14 | -1.288 | 0.01449 | -0.0494 | -88.8889
-13.5 | -1.231 | 0.01353 | -0.0502 | -90.983
-13 | -1.1796 | 0.01277 | -0.0496 | -92.3727
-12.5 | -1.123 | 0.01214 | -0.05 | -92.5041
-12 | -1.0642 | 0.01149 | -0.0507 | -92.6197
-11 | -0.947 | 0.01033 | -0.052 | -91.6747
-10.5 | -0.8756 | 0.00976 | -0.0554 | -89.7131
-10 | -0.8094 | 0.00924 | -0.0576 | -87.5974
-9.5 | -0.7476 | 0.00882 | -0.0587 | -84.7619
-9 | -0.6956 | 0.00847 | -0.0577 | -82.1251
-8.5 | -0.6475 | 0.00821 | -0.0557 | -78.8672
-8 | -0.6001 | 0.00794 | -0.0536 | -75.5793
-7.5 | -0.5529 | 0.00774 | -0.0514 | -71.4341
-7 | -0.505 | 0.00757 | -0.0493 | -66.7107
-6.5 | -0.4581 | 0.00742 | -0.0471 | -61.7385
-6 | -0.4098 | 0.00731 | -0.0451 | -56.0602
-5.5 | -0.3597 | 0.0072 | -0.0435 | -49.9583
-5 | -0.3088 | 0.00708 | -0.0421 | -43.6158
-4.5 | -0.2575 | 0.00697 | -0.0408 | -36.944
-4 | -0.2061 | 0.00689 | -0.0395 | -29.9129
-3.5 | -0.1543 | 0.0068 | -0.0382 | -22.6912
-3 | -0.1025 | 0.00674 | -0.037 | -15.2077
-2 | 0.0012 | 0.00661 | -0.0346 | 0.18154
-1.5 | 0.0518 | 0.00654 | -0.0333 | 7.9205
-1 | 0.0967 | 0.00609 | -0.0309 | 15.8785
-0.5 | 0.1455 | 0.00595 | -0.0291 | 24.4538
0 | 0.1952 | 0.00591 | -0.0276 | 33.0288
0.5 | 0.2464 | 0.00592 | -0.0263 | 41.6216
1 | 0.2968 | 0.00596 | -0.0249 | 49.7987
1.5 | 0.3475 | 0.00598 | -0.0235 | 58.1104
2 | 0.3979 | 0.00599 | -0.0221 | 66.4274
2.5 | 0.4473 | 0.006 | -0.0204 | 74.55
3 | 0.4966 | 0.00598 | -0.0187 | 83.0435
3.5 | 0.5468 | 0.00603 | -0.0172 | 90.6799
4 | 0.5957 | 0.00608 | -0.0154 | 97.977
4.5 | 0.6436 | 0.00613 | -0.0134 | 104.9918
5 | 0.6925 | 0.00619 | -0.0115 | 111.874
5.5 | 0.7457 | 0.00636 | -0.0108 | 117.2484
6 | 0.8141 | 0.00655 | -0.0133 | 124.2901
6.5 | 0.8903 | 0.00689 | -0.0178 | 129.2163
7 | 0.9531 | 0.00724 | -0.0193 | 131.6436
7.5 | 1.0184 | 0.00766 | -0.0215 | 132.9504
8 | 1.0785 | 0.00817 | -0.0226 | 132.0073
8.5 | 1.1331 | 0.00875 | -0.0226 | 129.4971
9 | 1.1923 | 0.00939 | -0.0237 | 126.9755
9.5 | 1.253 | 0.01005 | -0.0252 | 124.6766
10 | 1.3124 | 0.01081 | -0.0265 | 121.4061
10.5 | 1.3664 | 0.01151 | -0.0267 | 118.7142
11 | 1.3793 | 0.01196 | -0.0182 | 115.3261
11.5 | 1.3986 | 0.01254 | -0.0113 | 111.5311
12 | 1.4248 | 0.01323 | -0.0061 | 107.6946
12.5 | 1.454 | 0.01402 | -0.0018 | 103.709
13 | 1.4842 | 0.01489 | 0.002 | 99.6776
13.5 | 1.5144 | 0.01585 | 0.0055 | 95.5457
14 | 1.5422 | 0.017 | 0.009 | 90.7176
14.5 | 1.568 | 0.01835 | 0.0123 | 85.4496
15 | 1.5937 | 0.01981 | 0.0152 | 80.4493
15.5 | 1.6138 | 0.02173 | 0.0183 | 74.266
16 | 1.6353 | 0.02375 | 0.0207 | 68.8547
16.5 | 1.6504 | 0.02636 | 0.0231 | 62.61
17 | 1.6646 | 0.02928 | 0.0248 | 56.8511
17.5 | 1.6752 | 0.03274 | 0.0262 | 51.1668
18 | 1.6787 | 0.03712 | 0.027 | 45.2236
18.5 | 1.6774 | 0.04232 | 0.0271 | 39.6361
19 | 1.6751 | 0.04794 | 0.0266 | 34.9416
19.5 | 1.6637 | 0.05488 | 0.0253 | 30.3152
20 | 1.6399 | 0.06361 | 0.023 | 25.7805

## 69. Re 4M Mach 0.25 (1)
BIGFOIL.COM POLAR EXPORT
NACA2215
NACA2215 |  |  |  | Cl Max: | 1.553 | at alpha= | 13.5 | deg
JavaFoil+Calcfoil stall+Eppler ext transition |  |  |  | L/D Max: | 125.646 | at alpha= | 6.5 | deg
Re: | 4000000 |  |  | Cd Min: | 0.00833 | at alpha= | 6.5 | deg
Mach: | 0.25 |  |  | Cl=0 at alpha= | -1.9297 | deg
|  |  |  | @ Cl=0.1, Cd= | 0.0085571
|  |  |  | @ Cl=0.4, Cd= | 0.0088333
|  |  |  | @ Cl=0.6, Cd= | 0.0087741
alpha (deg) | Cl | Cd | Cm | Cl/Cd
-17.5 | -0.812 | 0.12679 | -0.012 | -6.404
-17 | -0.842 | 0.11844 | -0.013 | -7.107
-16.5 | -0.868 | 0.11025 | -0.013 | -7.871
-16 | -0.89 | 0.10235 | -0.014 | -8.694
-15.5 | -0.909 | 0.09368 | -0.014 | -9.701
-15 | -0.922 | 0.08529 | -0.015 | -10.814
-14.5 | -0.949 | 0.06717 | -0.017 | -14.124
-14 | -0.975 | 0.05012 | -0.018 | -19.449
-13.5 | -1 | 0.0354 | -0.02 | -28.247
-13 | -1.017 | 0.02554 | -0.021 | -39.825
-12.5 | -1.025 | 0.01945 | -0.022 | -52.711
-12 | -1.021 | 0.01621 | -0.023 | -62.979
-11.5 | -1.005 | 0.01448 | -0.024 | -69.398
-11 | -0.981 | 0.01338 | -0.024 | -73.283
-10.5 | -0.949 | 0.01258 | -0.025 | -75.443
-10 | -0.912 | 0.01195 | -0.025 | -76.336
-9.5 | -0.87 | 0.0114 | -0.026 | -76.382
-9 | -0.825 | 0.01093 | -0.026 | -75.503
-8.5 | -0.777 | 0.00944 | -0.026 | -82.373
-8 | -0.726 | 0.0096 | -0.027 | -75.674
-7.5 | -0.673 | 0.00982 | -0.027 | -68.57
-7 | -0.618 | 0.00951 | -0.028 | -64.965
-6.5 | -0.561 | 0.00977 | -0.028 | -57.435
-6 | -0.503 | 0.00956 | -0.029 | -52.628
-5.5 | -0.443 | 0.0099 | -0.029 | -44.795
-5 | -0.383 | 0.0097 | -0.029 | -39.471
-4.5 | -0.322 | 0.00951 | -0.03 | -33.842
-4 | -0.26 | 0.00997 | -0.03 | -26.073
-3.5 | -0.198 | 0.00985 | -0.031 | -20.059
-3 | -0.135 | 0.00968 | -0.031 | -13.937
-2.5 | -0.072 | 0.00968 | -0.031 | -7.423
-2 | -0.009 | 0.0091 | -0.032 | -0.947
-1.5 | 0.055 | 0.0085 | -0.032 | 6.447
-1 | 0.118 | 0.00858 | -0.033 | 13.789
-0.5 | 0.182 | 0.00877 | -0.033 | 20.717
0 | 0.245 | 0.00916 | -0.034 | 26.741
0.5 | 0.308 | 0.0092 | -0.034 | 33.474
1 | 0.371 | 0.00864 | -0.034 | 42.954
1.5 | 0.434 | 0.00906 | -0.035 | 47.887
2 | 0.497 | 0.00911 | -0.035 | 54.557
2.5 | 0.559 | 0.00908 | -0.036 | 61.587
3 | 0.622 | 0.00861 | -0.036 | 72.223
3.5 | 0.684 | 0.00865 | -0.036 | 79.091
4 | 0.746 | 0.00876 | -0.037 | 85.162
4.5 | 0.807 | 0.00838 | -0.037 | 96.302
5 | 0.868 | 0.00855 | -0.038 | 101.538
5.5 | 0.929 | 0.00877 | -0.038 | 105.899
6 | 0.988 | 0.0085 | -0.038 | 116.302
6.5 | 1.046 | 0.00833 | -0.039 | 125.646
7 | 1.104 | 0.0097 | -0.039 | 113.727
7.5 | 1.159 | 0.01038 | -0.04 | 111.644
8 | 1.213 | 0.01098 | -0.04 | 110.467
8.5 | 1.264 | 0.01169 | -0.04 | 108.153
9 | 1.313 | 0.01255 | -0.041 | 104.623
9.5 | 1.358 | 0.01351 | -0.041 | 100.533
10 | 1.399 | 0.01454 | -0.041 | 96.227
10.5 | 1.437 | 0.01582 | -0.041 | 90.845
11 | 1.471 | 0.01711 | -0.041 | 85.963
11.5 | 1.498 | 0.0185 | -0.042 | 80.97
12 | 1.521 | 0.02019 | -0.042 | 75.32
12.5 | 1.537 | 0.02223 | -0.042 | 69.147
13 | 1.548 | 0.02469 | -0.042 | 62.698
13.5 | 1.553 | 0.02761 | -0.042 | 56.253
14 | 1.55 | 0.03121 | -0.042 | 49.66
14.5 | 1.541 | 0.03537 | -0.041 | 43.572
15 | 1.526 | 0.0403 | -0.041 | 37.87
15.5 | 1.506 | 0.04584 | -0.041 | 32.851
16 | 1.48 | 0.05223 | -0.041 | 28.337
16.5 | 1.45 | 0.05916 | -0.04 | 24.501
17 | 1.415 | 0.06669 | -0.04 | 21.209
17.5 | 1.375 | 0.07491 | -0.04 | 18.353
18 | 1.328 | 0.08404 | -0.039 | 15.805
18.5 | 1.277 | 0.09348 | -0.039 | 13.655

## 70. Re 4M Mach 0.25 (2)
BIGFOIL.COM POLAR EXPORT
NACA2215
NACA2215 |  |  |  | Cl Max: | 1.6299 | at alpha= | 16.5 | deg
XFOIL ncrit=9 |  |  |  | L/D Max: | 132.008 | at alpha= | 7.5 | deg
Re: | 4000000 |  |  | Cd Min: | 0.09995 | at alpha= | 20 | deg
Mach: | 0.25 |  |  | Cl=0 at alpha= | -2.0075 | deg
|  |  |  | @ Cl=0.1, Cd= | 0.006238
|  |  |  | @ Cl=0.4, Cd= | 0.006107
|  |  |  | @ Cl=0.6, Cd= | 0.0061951
alpha (deg) | Cl | Cd | Cm | Cl/Cd
-20 | -1.1873 | 0.09744 | -0.0566 | -12.1849
-19.5 | -1.3231 | 0.0713 | -0.0735 | -18.5568
-19 | -1.382 | 0.05716 | -0.082 | -24.1777
-18.5 | -1.4154 | 0.04697 | -0.0871 | -30.1341
-18 | -1.4343 | 0.03914 | -0.0899 | -36.6454
-17.5 | -1.4376 | 0.03348 | -0.0906 | -42.9391
-17 | -1.4341 | 0.02901 | -0.0897 | -49.4347
-16.5 | -1.4231 | 0.02571 | -0.0874 | -55.352
-16 | -1.4137 | 0.02288 | -0.0836 | -61.7876
-15.5 | -1.3986 | 0.02088 | -0.0787 | -66.9828
-15 | -1.388 | 0.01912 | -0.0722 | -72.5941
-14.5 | -1.3828 | 0.01777 | -0.0637 | -77.8165
-14 | -1.3323 | 0.01646 | -0.0626 | -80.9417
-13.5 | -1.2759 | 0.01538 | -0.062 | -82.9584
-13 | -1.2157 | 0.01447 | -0.0619 | -84.0152
-12.5 | -1.1664 | 0.01343 | -0.0597 | -86.8503
-12 | -1.1061 | 0.01254 | -0.0595 | -88.2057
-11 | -0.9844 | 0.01106 | -0.0591 | -89.0054
-10.5 | -0.911 | 0.01038 | -0.0615 | -87.7649
-10 | -0.8373 | 0.00977 | -0.0641 | -85.7011
-9.5 | -0.7696 | 0.0092 | -0.0654 | -83.6522
-9 | -0.7141 | 0.00882 | -0.0641 | -80.9637
-8.5 | -0.6656 | 0.00848 | -0.0614 | -78.4906
-8 | -0.6171 | 0.00821 | -0.0586 | -75.1644
-7.5 | -0.5688 | 0.00797 | -0.0559 | -71.3676
-7 | -0.5205 | 0.00775 | -0.0531 | -67.1613
-6.5 | -0.4714 | 0.00761 | -0.0506 | -61.9448
-6 | -0.4223 | 0.00748 | -0.0481 | -56.4572
-5.5 | -0.3711 | 0.00734 | -0.0461 | -50.5586
-5 | -0.3184 | 0.00719 | -0.0444 | -44.2837
-4.5 | -0.2656 | 0.00708 | -0.0428 | -37.5141
-4 | -0.2128 | 0.007 | -0.0412 | -30.4
-3.5 | -0.1592 | 0.00691 | -0.0398 | -23.0391
-3 | -0.1055 | 0.00684 | -0.0385 | -15.424
-2.5 | -0.0526 | 0.00677 | -0.037 | -7.7696
-2 | 0.0008 | 0.00674 | -0.0357 | 0.11869
-1.5 | 0.0533 | 0.00667 | -0.0342 | 7.991
-1 | 0.0994 | 0.00624 | -0.0316 | 15.9295
-0.5 | 0.1485 | 0.00608 | -0.0295 | 24.4243
0 | 0.1999 | 0.00602 | -0.0278 | 33.206
0.5 | 0.2517 | 0.00604 | -0.0263 | 41.6722
1 | 0.3041 | 0.00606 | -0.0248 | 50.1815
1.5 | 0.3558 | 0.00609 | -0.0231 | 58.4236
2 | 0.4079 | 0.00611 | -0.0216 | 66.7594
2.5 | 0.4592 | 0.0061 | -0.0199 | 75.2787
3 | 0.5088 | 0.00611 | -0.0177 | 83.2733
3.5 | 0.5607 | 0.00614 | -0.016 | 91.3192
4 | 0.6106 | 0.00621 | -0.0139 | 98.3253
4.5 | 0.6604 | 0.00623 | -0.0117 | 106.0032
5 | 0.709 | 0.00632 | -0.0092 | 112.1835
5.5 | 0.7653 | 0.00646 | -0.0085 | 118.4675
6 | 0.8383 | 0.00673 | -0.0114 | 124.5617
6.5 | 0.9203 | 0.00709 | -0.0163 | 129.8025
7.5 | 1.0521 | 0.00797 | -0.0192 | 132.0075
8 | 1.1138 | 0.00855 | -0.0198 | 130.269
8.5 | 1.1702 | 0.00921 | -0.0193 | 127.0575
9 | 1.2341 | 0.00996 | -0.0205 | 123.9056
9.5 | 1.2965 | 0.01075 | -0.0215 | 120.6047
10 | 1.3508 | 0.01156 | -0.0208 | 116.8512
10.5 | 1.3624 | 0.01209 | -0.0114 | 112.6882
11 | 1.3866 | 0.01276 | -0.0048 | 108.6677
11.5 | 1.414 | 0.0136 | 0.0008 | 103.9706
12 | 1.4438 | 0.01456 | 0.0056 | 99.1621
13 | 1.5039 | 0.01688 | 0.014 | 89.0936
13.5 | 1.5316 | 0.01834 | 0.0179 | 83.5115
14 | 1.5558 | 0.02016 | 0.0216 | 77.1726
14.5 | 1.5784 | 0.02224 | 0.0249 | 70.9712
15 | 1.5977 | 0.02475 | 0.0278 | 64.5535
15.5 | 1.612 | 0.02788 | 0.0303 | 57.8192
16 | 1.6224 | 0.03161 | 0.0321 | 51.3255
16.5 | 1.6299 | 0.03593 | 0.0332 | 45.3632
17 | 1.6271 | 0.04154 | 0.0335 | 39.1695
17.5 | 1.6176 | 0.04823 | 0.0329 | 33.5393
18 | 1.6043 | 0.05567 | 0.0315 | 28.818
18.5 | 1.5796 | 0.06468 | 0.0291 | 24.4218
19 | 1.5469 | 0.075 | 0.0256 | 20.6253
19.5 | 1.5017 | 0.08724 | 0.0209 | 17.2134
20 | 1.4557 | 0.09995 | 0.0156 | 14.5643

## 71. Re 4M Mach 0.50 (1)
BIGFOIL.COM POLAR EXPORT
NACA2215
NACA2215 |  |  |  | Cl Max: | 1.374 | at alpha= | 9.5 | deg
JavaFoil+Calcfoil stall+Eppler ext transition |  |  |  | L/D Max: | 108.686 | at alpha= | 4.5 | deg
Re: | 4000000 |  |  | Cd Min: | 0.00807 | at alpha= | 4 | deg
Mach: | 0.5 |  |  | Cl=0 at alpha= | -1.9296 | deg
|  |  |  | @ Cl=0.1, Cd= | 0.0089207
|  |  |  | @ Cl=0.4, Cd= | 0.008902
|  |  |  | @ Cl=0.6, Cd= | 0.0085633
alpha (deg) | Cl | Cd | Cm | Cl/Cd
-20 | -0.996 | 0.16503 | -0.012 | -6.033
-19.5 | -0.969 | 0.15943 | -0.012 | -6.076
-19 | -0.941 | 0.15579 | -0.012 | -6.04
-18.5 | -0.914 | 0.15133 | -0.012 | -6.043
-18 | -0.886 | 0.14598 | -0.012 | -6.072
-17.5 | -0.86 | 0.14131 | -0.013 | -6.084
-17 | -0.833 | 0.13646 | -0.013 | -6.104
-16.5 | -0.805 | 0.13318 | -0.013 | -6.042
-16 | -0.778 | 0.12729 | -0.013 | -6.11
-15.5 | -0.75 | 0.12076 | -0.013 | -6.21
-15 | -0.723 | 0.10696 | -0.013 | -6.76
-14.5 | -0.695 | 0.11511 | -0.013 | -6.039
-14 | -0.668 | 0.09924 | -0.013 | -6.733
-13.5 | -0.64 | 0.10723 | -0.013 | -5.971
-13 | -0.613 | 0.09065 | -0.014 | -6.766
-12.5 | -0.585 | 0.09626 | -0.013 | -6.074
-12 | -0.559 | 0.08145 | -0.014 | -6.857
-11.5 | -0.53 | 0.08241 | -0.013 | -6.429
-11 | -0.507 | 0.0705 | -0.016 | -7.192
-10.5 | -0.478 | 0.06966 | -0.016 | -6.86
-10 | -0.451 | 0.06621 | -0.016 | -6.809
-9.5 | -0.422 | 0.06741 | -0.016 | -6.256
-9 | -0.676 | 0.02772 | -0.026 | -24.401
-8.5 | -0.752 | 0.0144 | -0.029 | -52.26
-8 | -0.741 | 0.01286 | -0.03 | -57.65
-7.5 | -0.708 | 0.01196 | -0.03 | -59.169
-7 | -0.662 | 0.01132 | -0.031 | -58.425
-6.5 | -0.608 | 0.0105 | -0.031 | -57.903
-6 | -0.55 | 0.00953 | -0.032 | -57.692
-5.5 | -0.488 | 0.00918 | -0.032 | -53.119
-5 | -0.423 | 0.00942 | -0.033 | -44.921
-4.5 | -0.357 | 0.00966 | -0.033 | -36.937
-4 | -0.289 | 0.00939 | -0.034 | -30.775
-3.5 | -0.22 | 0.00923 | -0.034 | -23.836
-3 | -0.15 | 0.00961 | -0.035 | -15.638
-2.5 | -0.08 | 0.00952 | -0.035 | -8.423
-2 | -0.01 | 0.00904 | -0.036 | -1.062
-1.5 | 0.061 | 0.00947 | -0.036 | 6.461
-1 | 0.132 | 0.00847 | -0.037 | 15.595
-0.5 | 0.203 | 0.00902 | -0.037 | 22.494
0 | 0.273 | 0.00855 | -0.037 | 31.968
0.5 | 0.344 | 0.00891 | -0.038 | 38.584
1 | 0.414 | 0.0089 | -0.038 | 46.516
1.5 | 0.484 | 0.00847 | -0.039 | 57.13
2 | 0.554 | 0.00853 | -0.039 | 64.93
2.5 | 0.623 | 0.00858 | -0.04 | 72.606
3 | 0.692 | 0.00819 | -0.04 | 84.482
3.5 | 0.761 | 0.00835 | -0.041 | 91.15
4 | 0.829 | 0.00807 | -0.041 | 102.767
4.5 | 0.896 | 0.00825 | -0.042 | 108.686
5 | 0.963 | 0.00961 | -0.042 | 100.189
5.5 | 1.028 | 0.01022 | -0.042 | 100.577
6 | 1.091 | 0.01069 | -0.043 | 102
6.5 | 1.151 | 0.01131 | -0.043 | 101.827
7 | 1.208 | 0.01212 | -0.044 | 99.656
7.5 | 1.26 | 0.01324 | -0.044 | 95.205
8 | 1.306 | 0.0147 | -0.044 | 88.829
8.5 | 1.342 | 0.01653 | -0.044 | 81.167
9 | 1.366 | 0.01884 | -0.044 | 72.478
9.5 | 1.374 | 0.02202 | -0.044 | 62.377
10 | 1.357 | 0.0261 | -0.044 | 51.978
10.5 | 1.301 | 0.0324 | -0.043 | 40.171
11 | 1.156 | 0.0431 | -0.042 | 26.828
11.5 | 0.808 | 0.05972 | -0.039 | 13.534
12 | 0.839 | 0.06028 | -0.04 | 13.919
12.5 | 0.851 | 0.0724 | -0.038 | 11.754
13 | 0.845 | 0.09641 | -0.032 | 8.765
13.5 | 0.855 | 0.10601 | -0.027 | 8.069
14 | 0.883 | 0.10989 | -0.027 | 8.032
14.5 | 0.91 | 0.11646 | -0.027 | 7.814

## 72. Re 4M Mach 0.50 (2)
BIGFOIL.COM POLAR EXPORT
NACA2215
NACA2215 |  |  |  | Cl Max: | 1.5146 | at alpha= | 12.5 | deg
XFOIL ncrit=9 |  |  |  | L/D Max: | 127.143 | at alpha= | 6.5 | deg
Re: | 4000000 |  |  | Cd Min: | 0.13847 | at alpha= | -15.5 | deg
Mach: | 0.5 |  |  | Cl=0 at alpha= | -1.9794 | deg
|  |  |  | @ Cl=0.1, Cd= | 0.0071266
|  |  |  | @ Cl=0.4, Cd= | 0.0065755
|  |  |  | @ Cl=0.6, Cd= | 0.0066534
alpha (deg) | Cl | Cd | Cm | Cl/Cd
-15.5 | -0.6151 | 0.13847 | -0.0334 | -4.4421
-15 | -0.6412 | 0.12547 | -0.0406 | -5.1104
-14.5 | -0.677 | 0.11204 | -0.0484 | -6.0425
-14 | -0.7089 | 0.10002 | -0.0554 | -7.0876
-13.5 | -0.7429 | 0.08833 | -0.062 | -8.4105
-13 | -0.7765 | 0.07719 | -0.0681 | -10.0596
-12.5 | -0.8152 | 0.06556 | -0.0739 | -12.4344
-12 | -0.85 | 0.05401 | -0.0799 | -15.7378
-11.5 | -0.8816 | 0.04284 | -0.0876 | -20.5789
-11 | -0.9078 | 0.03075 | -0.0995 | -29.522
-10.5 | -0.9328 | 0.0219 | -0.103 | -42.5936
-10 | -0.9281 | 0.01634 | -0.0999 | -56.7993
-9.5 | -0.8699 | 0.0129 | -0.0985 | -67.4341
-9 | -0.7709 | 0.01097 | -0.1013 | -70.2735
-8.5 | -0.714 | 0.01008 | -0.0962 | -70.8333
-8 | -0.6775 | 0.00961 | -0.0872 | -70.4995
-7.5 | -0.6312 | 0.00915 | -0.0802 | -68.9836
-7 | -0.5805 | 0.00879 | -0.0742 | -66.041
-6.5 | -0.5286 | 0.00848 | -0.0687 | -62.3349
-6 | -0.4746 | 0.00826 | -0.0638 | -57.4576
-5.5 | -0.4174 | 0.00805 | -0.0597 | -51.8509
-5 | -0.3591 | 0.00783 | -0.0562 | -45.8621
-4.5 | -0.2997 | 0.00765 | -0.053 | -39.1765
-4 | -0.2405 | 0.00751 | -0.0501 | -32.024
-3.5 | -0.1808 | 0.00739 | -0.0473 | -24.4655
-3 | -0.1211 | 0.00729 | -0.0448 | -16.6118
-2.5 | -0.0617 | 0.00723 | -0.0423 | -8.5339
-2 | -0.0024 | 0.0072 | -0.04 | -0.33333
-1.5 | 0.056 | 0.00718 | -0.0375 | 7.7994
-1 | 0.1137 | 0.00711 | -0.035 | 15.9916
-0.5 | 0.1616 | 0.00663 | -0.0309 | 24.3741
0.5 | 0.2735 | 0.00653 | -0.0254 | 41.8836
1 | 0.3311 | 0.00655 | -0.0229 | 50.5496
1.5 | 0.3895 | 0.00657 | -0.0205 | 59.2846
2 | 0.4464 | 0.0066 | -0.0178 | 67.6364
2.5 | 0.5049 | 0.0066 | -0.0153 | 76.5
3 | 0.5589 | 0.00661 | -0.0118 | 84.5537
3.5 | 0.6157 | 0.00667 | -0.0087 | 92.3088
4 | 0.6683 | 0.0067 | -0.0047 | 99.7463
4.5 | 0.7116 | 0.00678 | 0.0014 | 104.9558
5 | 0.7598 | 0.00683 | 0.0066 | 111.2445
5.5 | 0.8427 | 0.00714 | 0.0048 | 118.0252
6 | 0.9523 | 0.00761 | -0.0021 | 125.138
6.5 | 1.0413 | 0.00819 | -0.0046 | 127.1429
7 | 1.1172 | 0.00885 | -0.0044 | 126.2373
7.5 | 1.1838 | 0.00958 | -0.0023 | 123.5699
8 | 1.2567 | 0.01057 | -0.0015 | 118.8931
8.5 | 1.3252 | 0.01174 | 0 | 112.879
9 | 1.347 | 0.0128 | 0.0096 | 105.2344
9.5 | 1.3742 | 0.01411 | 0.0178 | 97.3919
10 | 1.4034 | 0.01572 | 0.0251 | 89.2748
10.5 | 1.4327 | 0.01771 | 0.0315 | 80.8978
11 | 1.4613 | 0.02012 | 0.037 | 72.6292
11.5 | 1.4861 | 0.02311 | 0.0419 | 64.3055
12 | 1.5035 | 0.02697 | 0.0458 | 55.7471
12.5 | 1.5146 | 0.03171 | 0.0486 | 47.7641
13 | 1.5099 | 0.03804 | 0.05 | 39.6924
13.5 | 1.4934 | 0.04573 | 0.0498 | 32.6569
14 | 1.4575 | 0.0554 | 0.0478 | 26.3087
14.5 | 1.4075 | 0.06665 | 0.044 | 21.1178
15 | 1.3499 | 0.07899 | 0.0389 | 17.0895
15.5 | 1.2986 | 0.09126 | 0.0332 | 14.2297
16 | 1.2545 | 0.10335 | 0.0273 | 12.1384
16.5 | 1.2199 | 0.11488 | 0.0214 | 10.6189
17 | 1.1933 | 0.12603 | 0.0154 | 9.4684
17.5 | 1.1702 | 0.13711 | 0.0091 | 8.5348

## 73. Re 5M Mach 0.00 (1)
BIGFOIL.COM POLAR EXPORT
NACA2215
NACA2215 |  |  |  | Cl Max: | 1.632 | at alpha= | 15.5 | deg
JavaFoil+Calcfoil stall+Eppler ext transition |  |  |  | L/D Max: | 129.802 | at alpha= | 7.5 | deg
Re: | 5000000 |  |  | Cd Min: | 0.00835 | at alpha= | -1 | deg
Mach: | 0 |  |  | Cl=0 at alpha= | -1.9344 | deg
|  |  |  | @ Cl=0.1, Cd= | 0.0086548
|  |  |  | @ Cl=0.4, Cd= | 0.0091762
|  |  |  | @ Cl=0.6, Cd= | 0.008668
alpha (deg) | Cl | Cd | Cm | Cl/Cd
-19.5 | -1.025 | 0.1277 | -0.012 | -8.024
-19 | -1.035 | 0.11987 | -0.012 | -8.632
-18.5 | -1.043 | 0.11252 | -0.013 | -9.269
-18 | -1.054 | 0.10192 | -0.013 | -10.34
-17.5 | -1.071 | 0.08637 | -0.015 | -12.404
-17 | -1.084 | 0.07409 | -0.015 | -14.632
-16.5 | -1.099 | 0.06076 | -0.016 | -18.084
-16 | -1.112 | 0.04917 | -0.017 | -22.606
-15.5 | -1.124 | 0.03865 | -0.018 | -29.076
-15 | -1.134 | 0.02958 | -0.019 | -38.329
-14.5 | -1.136 | 0.02352 | -0.02 | -48.321
-14 | -1.134 | 0.01922 | -0.021 | -59.015
-13.5 | -1.124 | 0.01664 | -0.021 | -67.533
-13 | -1.107 | 0.01492 | -0.022 | -74.201
-12.5 | -1.085 | 0.01376 | -0.022 | -78.837
-12 | -1.057 | 0.0129 | -0.023 | -81.966
-11.5 | -1.025 | 0.01221 | -0.023 | -83.924
-11 | -0.989 | 0.01166 | -0.024 | -84.796
-10.5 | -0.949 | 0.01117 | -0.024 | -84.947
-10 | -0.906 | 0.01074 | -0.024 | -84.341
-9.5 | -0.86 | 0.00931 | -0.025 | -92.455
-9 | -0.812 | 0.00944 | -0.025 | -86.027
-8.5 | -0.762 | 0.00967 | -0.026 | -78.829
-8 | -0.711 | 0.00938 | -0.026 | -75.725
-7.5 | -0.657 | 0.00965 | -0.026 | -68.091
-7 | -0.602 | 0.00941 | -0.027 | -64.024
-6.5 | -0.546 | 0.00973 | -0.027 | -56.101
-6 | -0.489 | 0.00952 | -0.028 | -51.339
-5.5 | -0.431 | 0.00934 | -0.028 | -46.133
-5 | -0.372 | 0.00979 | -0.028 | -37.984
-4.5 | -0.312 | 0.00962 | -0.029 | -32.447
-4 | -0.252 | 0.00947 | -0.029 | -26.632
-3.5 | -0.192 | 0.00935 | -0.03 | -20.485
-3 | -0.131 | 0.00935 | -0.03 | -13.98
-2.5 | -0.07 | 0.00979 | -0.03 | -7.115
-2 | -0.008 | 0.00964 | -0.031 | -0.865
-1.5 | 0.053 | 0.00961 | -0.031 | 5.524
-1 | 0.115 | 0.00835 | -0.032 | 13.729
-0.5 | 0.176 | 0.00869 | -0.032 | 20.254
0 | 0.237 | 0.00868 | -0.032 | 27.322
0.5 | 0.298 | 0.00873 | -0.033 | 34.174
1 | 0.36 | 0.00915 | -0.033 | 39.306
1.5 | 0.421 | 0.00919 | -0.034 | 45.747
2 | 0.481 | 0.00915 | -0.034 | 52.642
2.5 | 0.542 | 0.00863 | -0.034 | 62.825
3 | 0.603 | 0.00867 | -0.035 | 69.534
3.5 | 0.663 | 0.00877 | -0.035 | 75.585
4 | 0.723 | 0.00882 | -0.036 | 81.982
4.5 | 0.783 | 0.00845 | -0.036 | 92.701
5 | 0.842 | 0.00861 | -0.036 | 97.826
5.5 | 0.901 | 0.00881 | -0.037 | 102.279
6 | 0.959 | 0.00853 | -0.037 | 112.45
6.5 | 1.016 | 0.00902 | -0.038 | 112.686
7 | 1.073 | 0.00884 | -0.038 | 121.322
7.5 | 1.128 | 0.00869 | -0.038 | 129.802
8 | 1.181 | 0.01018 | -0.039 | 115.987
8.5 | 1.233 | 0.01077 | -0.039 | 114.553
9 | 1.283 | 0.01142 | -0.039 | 112.368
9.5 | 1.331 | 0.01234 | -0.04 | 107.882
10 | 1.376 | 0.01309 | -0.04 | 105.122
10.5 | 1.418 | 0.01387 | -0.04 | 102.241
11 | 1.458 | 0.01474 | -0.041 | 98.857
11.5 | 1.493 | 0.01569 | -0.041 | 95.148
12 | 1.525 | 0.01677 | -0.041 | 90.912
12.5 | 1.553 | 0.01799 | -0.041 | 86.334
13 | 1.578 | 0.0194 | -0.041 | 81.333
13.5 | 1.598 | 0.02103 | -0.041 | 75.985
14 | 1.613 | 0.02301 | -0.041 | 70.106
14.5 | 1.623 | 0.02534 | -0.041 | 64.045
15 | 1.629 | 0.02811 | -0.041 | 57.971
15.5 | 1.632 | 0.03129 | -0.041 | 52.157
16 | 1.631 | 0.03501 | -0.041 | 46.583
16.5 | 1.626 | 0.03921 | -0.041 | 41.472
17 | 1.618 | 0.04384 | -0.041 | 36.913
17.5 | 1.608 | 0.04907 | -0.041 | 32.764
18 | 1.593 | 0.05477 | -0.041 | 29.087
18.5 | 1.575 | 0.06072 | -0.041 | 25.945
19 | 1.555 | 0.06718 | -0.04 | 23.152
19.5 | 1.534 | 0.07403 | -0.04 | 20.715
20 | 1.51 | 0.08132 | -0.04 | 18.565

## 74. Re 5M Mach 0.00 (2)
BIGFOIL.COM POLAR EXPORT
NACA2215
NACA2215 |  |  |  | Cl Max: | 1.7258 | at alpha= | 19 | deg
XFOIL ncrit=9 |  |  |  | L/D Max: | 136.862 | at alpha= | 7.5 | deg
Re: | 5000000 |  |  | Cd Min: | 0.05311 | at alpha= | 20 | deg
Mach: | 0 |  |  | Cl=0 at alpha= | -1.9981 | deg
|  |  |  | @ Cl=0.1, Cd= | 0.0061701
|  |  |  | @ Cl=0.4, Cd= | 0.00588
|  |  |  | @ Cl=0.6, Cd= | 0.0059198
alpha (deg) | Cl | Cd | Cm | Cl/Cd
-20 | -1.5974 | 0.03084 | -0.0787 | -51.7964
-19.5 | -1.5893 | 0.02738 | -0.0778 | -58.046
-19 | -1.5757 | 0.02468 | -0.0761 | -63.8452
-18.5 | -1.5591 | 0.02248 | -0.0738 | -69.355
-18 | -1.5397 | 0.02072 | -0.0709 | -74.3098
-17.5 | -1.5192 | 0.01929 | -0.0674 | -78.7558
-17 | -1.4986 | 0.01813 | -0.0631 | -82.6586
-16.5 | -1.4769 | 0.01722 | -0.0583 | -85.7666
-16 | -1.4637 | 0.01635 | -0.0517 | -89.5229
-15.5 | -1.435 | 0.01547 | -0.0477 | -92.7602
-15 | -1.3847 | 0.01463 | -0.0477 | -94.648
-14.5 | -1.3311 | 0.0139 | -0.0481 | -95.7626
-14 | -1.2734 | 0.01323 | -0.0492 | -96.2509
-13.5 | -1.2209 | 0.01252 | -0.0491 | -97.516
-13 | -1.1695 | 0.01182 | -0.0487 | -98.9425
-12.5 | -1.1131 | 0.01122 | -0.0492 | -99.2068
-11.5 | -0.9968 | 0.01013 | -0.0508 | -98.4008
-11 | -0.9271 | 0.0096 | -0.054 | -96.5729
-10.5 | -0.857 | 0.00914 | -0.0573 | -93.7637
-10 | -0.7962 | 0.00867 | -0.0585 | -91.8339
-9.5 | -0.7448 | 0.00838 | -0.0575 | -88.8783
-9 | -0.6987 | 0.00809 | -0.0553 | -86.3659
-8.5 | -0.6512 | 0.00786 | -0.0534 | -82.8499
-8 | -0.605 | 0.00764 | -0.0511 | -79.1885
-7.5 | -0.5568 | 0.00748 | -0.0493 | -74.4385
-7 | -0.5096 | 0.0073 | -0.0472 | -69.8082
-6.5 | -0.462 | 0.00721 | -0.0452 | -64.0777
-6 | -0.4127 | 0.00712 | -0.0436 | -57.9635
-5.5 | -0.3621 | 0.00699 | -0.0422 | -51.8026
-5 | -0.3108 | 0.00686 | -0.041 | -45.3061
-4.5 | -0.2595 | 0.00678 | -0.0398 | -38.2743
-4 | -0.2079 | 0.0067 | -0.0386 | -31.0299
-3.5 | -0.1559 | 0.00663 | -0.0375 | -23.5143
-3 | -0.1035 | 0.00657 | -0.0365 | -15.7534
-2.5 | -0.052 | 0.00652 | -0.0353 | -7.9755
-2 | -0.0002 | 0.00648 | -0.0342 | -0.030864
-1.5 | 0.0515 | 0.00642 | -0.0331 | 8.0218
-0.5 | 0.1466 | 0.00593 | -0.0294 | 24.7218
0 | 0.1959 | 0.00584 | -0.0278 | 33.5445
0.5 | 0.2471 | 0.00585 | -0.0266 | 42.2393
1 | 0.2979 | 0.00586 | -0.0254 | 50.8362
1.5 | 0.3488 | 0.00589 | -0.0241 | 59.219
2 | 0.3995 | 0.00588 | -0.0228 | 67.9422
2.5 | 0.4509 | 0.00588 | -0.0217 | 76.6837
3 | 0.4997 | 0.00585 | -0.02 | 85.4188
3.5 | 0.5503 | 0.00586 | -0.0187 | 93.9078
4 | 0.6002 | 0.00592 | -0.0172 | 101.3851
4.5 | 0.6497 | 0.00594 | -0.0156 | 109.3771
5 | 0.6969 | 0.00603 | -0.0136 | 115.5721
5.5 | 0.7456 | 0.00607 | -0.0118 | 122.8336
6 | 0.7976 | 0.00624 | -0.0109 | 127.8205
6.5 | 0.8658 | 0.00651 | -0.0137 | 132.9954
7 | 0.9427 | 0.00689 | -0.0186 | 136.8215
7.5 | 1.0032 | 0.00733 | -0.0199 | 136.8622
8 | 1.0661 | 0.0078 | -0.0217 | 136.6795
8.5 | 1.1225 | 0.00837 | -0.0223 | 134.1099
9 | 1.1744 | 0.00894 | -0.0218 | 131.3647
9.5 | 1.2338 | 0.0096 | -0.0232 | 128.5208
10 | 1.293 | 0.01022 | -0.0246 | 126.5166
10.5 | 1.351 | 0.01097 | -0.0259 | 123.1541
11 | 1.4009 | 0.0116 | -0.0254 | 120.7672
11.5 | 1.4117 | 0.01205 | -0.0166 | 117.1535
12 | 1.4347 | 0.01261 | -0.0107 | 113.7748
12.5 | 1.4633 | 0.01326 | -0.0061 | 110.3544
13 | 1.4946 | 0.01397 | -0.0025 | 106.9864
13.5 | 1.5241 | 0.01487 | 0.0012 | 102.495
14 | 1.5538 | 0.01582 | 0.0045 | 98.2174
14.5 | 1.5824 | 0.0169 | 0.0077 | 93.6331
15 | 1.6083 | 0.0182 | 0.0109 | 88.3681
15.5 | 1.6333 | 0.01965 | 0.0137 | 83.1196
16 | 1.6543 | 0.02145 | 0.0166 | 77.1235
16.5 | 1.6748 | 0.02344 | 0.019 | 71.4505
17 | 1.6929 | 0.02574 | 0.0211 | 65.7692
17.5 | 1.7046 | 0.02873 | 0.023 | 59.3317
18 | 1.716 | 0.03199 | 0.0244 | 53.6418
18.5 | 1.7239 | 0.03582 | 0.0252 | 48.1267
19 | 1.7258 | 0.04051 | 0.0255 | 42.6018
19.5 | 1.7172 | 0.0466 | 0.0251 | 36.8498
20 | 1.7081 | 0.05311 | 0.024 | 32.1616

## 75. Re 5M Mach 0.10 (1)
BIGFOIL.COM POLAR EXPORT
NACA2215
NACA2215 |  |  |  | Cl Max: | 1.619 | at alpha= | 15 | deg
JavaFoil+Calcfoil stall+Eppler ext transition |  |  |  | L/D Max: | 129.136 | at alpha= | 7.5 | deg
Re: | 5000000 |  |  | Cd Min: | 0.00835 | at alpha= | -1 | deg
Mach: | 0.1 |  |  | Cl=0 at alpha= | -1.9344 | deg
|  |  |  | @ Cl=0.1, Cd= | 0.0085556
|  |  |  | @ Cl=0.4, Cd= | 0.0092337
|  |  |  | @ Cl=0.6, Cd= | 0.0087321
alpha (deg) | Cl | Cd | Cm | Cl/Cd
-19 | -0.999 | 0.12439 | -0.012 | -8.032
-18.5 | -1.011 | 0.11659 | -0.013 | -8.667
-18 | -1.021 | 0.10845 | -0.013 | -9.412
-17.5 | -1.032 | 0.09835 | -0.014 | -10.495
-17 | -1.051 | 0.08286 | -0.015 | -12.682
-16.5 | -1.066 | 0.06962 | -0.016 | -15.312
-16 | -1.082 | 0.05636 | -0.017 | -19.198
-15.5 | -1.097 | 0.0442 | -0.018 | -24.826
-15 | -1.11 | 0.03366 | -0.019 | -32.988
-14.5 | -1.117 | 0.0262 | -0.02 | -42.645
-14 | -1.12 | 0.02077 | -0.021 | -53.928
-13.5 | -1.114 | 0.01754 | -0.021 | -63.508
-13 | -1.1 | 0.01545 | -0.022 | -71.231
-12.5 | -1.08 | 0.0141 | -0.022 | -76.625
-12 | -1.055 | 0.01315 | -0.023 | -80.201
-11.5 | -1.024 | 0.01241 | -0.023 | -82.494
-11 | -0.989 | 0.01182 | -0.024 | -83.65
-10.5 | -0.95 | 0.0113 | -0.024 | -84.098
-10 | -0.908 | 0.01084 | -0.025 | -83.723
-9.5 | -0.862 | 0.01044 | -0.025 | -82.567
-9 | -0.815 | 0.00953 | -0.025 | -85.512
-8.5 | -0.765 | 0.00921 | -0.026 | -83.076
-8 | -0.713 | 0.00944 | -0.026 | -75.562
-7.5 | -0.66 | 0.00973 | -0.027 | -67.853
-7 | -0.605 | 0.00945 | -0.027 | -64.029
-6.5 | -0.548 | 0.0098 | -0.027 | -55.96
-6 | -0.491 | 0.00957 | -0.028 | -51.33
-5.5 | -0.433 | 0.00938 | -0.028 | -46.115
-5 | -0.373 | 0.00984 | -0.029 | -37.973
-4.5 | -0.314 | 0.00962 | -0.029 | -32.6
-4 | -0.253 | 0.00951 | -0.029 | -26.628
-3.5 | -0.193 | 0.00942 | -0.03 | -20.43
-3 | -0.131 | 0.00935 | -0.03 | -14.05
-2.5 | -0.07 | 0.00984 | -0.031 | -7.111
-2 | -0.008 | 0.00977 | -0.031 | -0.858
-1.5 | 0.053 | 0.0092 | -0.031 | 5.799
-1 | 0.115 | 0.00835 | -0.032 | 13.797
-0.5 | 0.177 | 0.00879 | -0.032 | 20.124
0 | 0.238 | 0.00878 | -0.033 | 27.143
0.5 | 0.3 | 0.00879 | -0.033 | 34.118
1 | 0.361 | 0.00924 | -0.033 | 39.1
1.5 | 0.423 | 0.00923 | -0.034 | 45.801
2 | 0.484 | 0.00866 | -0.034 | 55.9
2.5 | 0.545 | 0.00866 | -0.035 | 62.933
3 | 0.606 | 0.00874 | -0.035 | 69.335
3.5 | 0.666 | 0.00878 | -0.035 | 75.905
4 | 0.727 | 0.0089 | -0.036 | 81.687
4.5 | 0.787 | 0.00853 | -0.036 | 92.25
5 | 0.846 | 0.00867 | -0.037 | 97.621
5.5 | 0.905 | 0.00836 | -0.037 | 108.346
6 | 0.964 | 0.0086 | -0.037 | 112.083
6.5 | 1.021 | 0.00861 | -0.038 | 118.666
7 | 1.078 | 0.00889 | -0.038 | 121.172
7.5 | 1.133 | 0.00877 | -0.039 | 129.136
8 | 1.186 | 0.01028 | -0.039 | 115.428
8.5 | 1.238 | 0.01087 | -0.039 | 113.867
9 | 1.288 | 0.01156 | -0.04 | 111.442
9.5 | 1.335 | 0.01248 | -0.04 | 106.981
10 | 1.38 | 0.01326 | -0.04 | 104.055
10.5 | 1.422 | 0.01408 | -0.04 | 100.986
11 | 1.461 | 0.01498 | -0.041 | 97.482
11.5 | 1.495 | 0.01598 | -0.041 | 93.566
12 | 1.526 | 0.01711 | -0.041 | 89.192
12.5 | 1.553 | 0.0184 | -0.041 | 84.38
13 | 1.576 | 0.01991 | -0.041 | 79.143
13.5 | 1.595 | 0.02167 | -0.041 | 73.585
14 | 1.607 | 0.0238 | -0.041 | 67.54
14.5 | 1.615 | 0.02633 | -0.041 | 61.337
15 | 1.619 | 0.02931 | -0.041 | 55.225
15.5 | 1.619 | 0.03276 | -0.041 | 49.404
16 | 1.615 | 0.03669 | -0.041 | 44.011
16.5 | 1.607 | 0.04119 | -0.041 | 39.016
17 | 1.596 | 0.04638 | -0.041 | 34.405
17.5 | 1.583 | 0.05166 | -0.041 | 30.636
18 | 1.564 | 0.05779 | -0.041 | 27.069
18.5 | 1.543 | 0.06416 | -0.04 | 24.047
19 | 1.519 | 0.07115 | -0.04 | 21.347
19.5 | 1.493 | 0.07844 | -0.04 | 19.035
20 | 1.466 | 0.08583 | -0.04 | 17.077

## 76. Re 5M Mach 0.10 (2)
BIGFOIL.COM POLAR EXPORT
NACA2215
NACA2215 |  |  |  | Cl Max: | 1.7144 | at alpha= | 18.5 | deg
XFOIL ncrit=9 |  |  |  | L/D Max: | 136.671 | at alpha= | 7 | deg
Re: | 5000000 |  |  | Cd Min: | 0.05804 | at alpha= | 20 | deg
Mach: | 0.1 |  |  | Cl=0 at alpha= | -1.9962 | deg
|  |  |  | @ Cl=0.1, Cd= | 0.0061766
|  |  |  | @ Cl=0.4, Cd= | 0.0059002
|  |  |  | @ Cl=0.6, Cd= | 0.0059367
alpha (deg) | Cl | Cd | Cm | Cl/Cd
-20 | -1.5772 | 0.0348 | -0.0812 | -45.3218
-19.5 | -1.5765 | 0.03028 | -0.081 | -52.0641
-19 | -1.5681 | 0.02683 | -0.0798 | -58.4458
-18.5 | -1.5552 | 0.02408 | -0.0778 | -64.5847
-18 | -1.5383 | 0.02193 | -0.0751 | -70.1459
-17.5 | -1.5192 | 0.02022 | -0.0717 | -75.1335
-17 | -1.4996 | 0.01884 | -0.0675 | -79.5966
-16.5 | -1.4781 | 0.01778 | -0.0628 | -83.1327
-16 | -1.4615 | 0.01684 | -0.0568 | -86.7874
-15.5 | -1.4427 | 0.016 | -0.0507 | -90.1688
-15 | -1.3935 | 0.01502 | -0.0504 | -92.7763
-14.5 | -1.3408 | 0.01421 | -0.0504 | -94.3561
-14 | -1.2841 | 0.01349 | -0.0511 | -95.189
-13.5 | -1.227 | 0.01283 | -0.0516 | -95.6352
-13 | -1.1777 | 0.01205 | -0.0505 | -97.7344
-12.5 | -1.1214 | 0.01139 | -0.0508 | -98.4548
-11.5 | -1.004 | 0.01028 | -0.0521 | -97.6654
-11 | -0.9344 | 0.0097 | -0.0551 | -96.3299
-10.5 | -0.8626 | 0.00923 | -0.0585 | -93.4561
-10 | -0.8005 | 0.00875 | -0.0598 | -91.4857
-9.5 | -0.7489 | 0.00843 | -0.0586 | -88.8375
-9 | -0.7022 | 0.00815 | -0.0564 | -86.1595
-8.5 | -0.6549 | 0.0079 | -0.0543 | -82.8987
-8 | -0.6083 | 0.00769 | -0.052 | -79.1027
-7.5 | -0.5601 | 0.00751 | -0.05 | -74.5806
-7 | -0.5125 | 0.00734 | -0.0478 | -69.8229
-6.5 | -0.4645 | 0.00725 | -0.0458 | -64.069
-6 | -0.4151 | 0.00714 | -0.0441 | -58.1373
-5.5 | -0.3642 | 0.00701 | -0.0427 | -51.9544
-5 | -0.3127 | 0.00688 | -0.0414 | -45.4506
-4.5 | -0.261 | 0.0068 | -0.0401 | -38.3824
-4 | -0.2091 | 0.00671 | -0.0389 | -31.1624
-3.5 | -0.1569 | 0.00665 | -0.0378 | -23.594
-3 | -0.1042 | 0.00658 | -0.0367 | -15.8359
-2.5 | -0.0522 | 0.00653 | -0.0356 | -7.9939
-2 | -0.0004 | 0.0065 | -0.0344 | -0.061538
-1.5 | 0.0517 | 0.00643 | -0.0333 | 8.0404
-1 | 0.0993 | 0.00618 | -0.0313 | 16.068
-0.5 | 0.1472 | 0.00595 | -0.0295 | 24.7395
0 | 0.1968 | 0.00585 | -0.0279 | 33.641
0.5 | 0.2481 | 0.00587 | -0.0266 | 42.2658
1 | 0.2991 | 0.00588 | -0.0253 | 50.8673
1.5 | 0.3504 | 0.00591 | -0.0241 | 59.2893
2 | 0.4012 | 0.0059 | -0.0227 | 68
2.5 | 0.453 | 0.00591 | -0.0216 | 76.6497
3 | 0.5022 | 0.00586 | -0.0199 | 85.6997
3.5 | 0.553 | 0.00589 | -0.0185 | 93.8879
4 | 0.6033 | 0.00594 | -0.017 | 101.5657
4.5 | 0.6529 | 0.00596 | -0.0154 | 109.547
5 | 0.7002 | 0.00606 | -0.0132 | 115.5446
5.5 | 0.7491 | 0.00609 | -0.0114 | 123.0049
6 | 0.8014 | 0.00627 | -0.0105 | 127.815
6.5 | 0.871 | 0.00655 | -0.0134 | 132.9771
7 | 0.9485 | 0.00694 | -0.0183 | 136.6715
8 | 1.0726 | 0.00786 | -0.0213 | 136.4631
8.5 | 1.129 | 0.00845 | -0.0217 | 133.6095
9 | 1.1819 | 0.00903 | -0.0213 | 130.8859
9.5 | 1.2419 | 0.0097 | -0.0227 | 128.0309
10 | 1.3014 | 0.01036 | -0.0239 | 125.6178
10.5 | 1.3601 | 0.0111 | -0.0251 | 122.5315
11 | 1.3993 | 0.01169 | -0.0222 | 119.7006
11.5 | 1.4131 | 0.01217 | -0.014 | 116.1134
12 | 1.4375 | 0.0128 | -0.0083 | 112.3047
12.5 | 1.4667 | 0.01351 | -0.0038 | 108.564
13 | 1.499 | 0.01425 | -0.0002 | 105.193
13.5 | 1.5291 | 0.01517 | 0.0035 | 100.7976
14 | 1.5572 | 0.01626 | 0.007 | 95.7688
14.5 | 1.5862 | 0.01739 | 0.0102 | 91.2133
15 | 1.6103 | 0.01887 | 0.0135 | 85.3365
15.5 | 1.6354 | 0.02042 | 0.0163 | 80.0881
16 | 1.6544 | 0.02248 | 0.0192 | 73.5943
16.5 | 1.6752 | 0.02458 | 0.0215 | 68.153
17 | 1.6901 | 0.0273 | 0.0236 | 61.9084
17.5 | 1.6998 | 0.03065 | 0.0253 | 55.4584
18 | 1.7105 | 0.03422 | 0.0264 | 49.9854
18.5 | 1.7144 | 0.03866 | 0.0269 | 44.3456
19 | 1.7122 | 0.04404 | 0.0268 | 38.8783
19.5 | 1.6986 | 0.05098 | 0.0259 | 33.3189
20 | 1.6868 | 0.05804 | 0.0244 | 29.0627

## 77. Re 5M Mach 0.25 (1)
BIGFOIL.COM POLAR EXPORT
NACA2215
NACA2215 |  |  |  | Cl Max: | 1.559 | at alpha= | 13.5 | deg
JavaFoil+Calcfoil stall+Eppler ext transition |  |  |  | L/D Max: | 125.379 | at alpha= | 7 | deg
Re: | 5000000 |  |  | Cd Min: | 0.00838 | at alpha= | 6 | deg
Mach: | 0.25 |  |  | Cl=0 at alpha= | -1.9297 | deg
|  |  |  | @ Cl=0.1, Cd= | 0.0088257
|  |  |  | @ Cl=0.4, Cd= | 0.008934
|  |  |  | @ Cl=0.6, Cd= | 0.0089145
alpha (deg) | Cl | Cd | Cm | Cl/Cd
-17.5 | -0.813 | 0.1241 | -0.012 | -6.554
-17 | -0.843 | 0.11573 | -0.013 | -7.287
-16.5 | -0.87 | 0.10751 | -0.013 | -8.089
-16 | -0.892 | 0.09912 | -0.014 | -9.004
-15.5 | -0.912 | 0.09038 | -0.015 | -10.091
-15 | -0.935 | 0.0767 | -0.016 | -12.186
-14.5 | -0.963 | 0.059 | -0.018 | -16.315
-14 | -0.992 | 0.04213 | -0.019 | -23.536
-13.5 | -1.016 | 0.02969 | -0.02 | -34.22
-13 | -1.03 | 0.02205 | -0.022 | -46.714
-12.5 | -1.034 | 0.01756 | -0.022 | -58.881
-12 | -1.026 | 0.01513 | -0.023 | -67.833
-11.5 | -1.008 | 0.01376 | -0.024 | -73.295
-11 | -0.983 | 0.0128 | -0.024 | -76.749
-10.5 | -0.951 | 0.0121 | -0.025 | -78.6
-10 | -0.913 | 0.01151 | -0.025 | -79.293
-9.5 | -0.871 | 0.01103 | -0.026 | -79.004
-9 | -0.826 | 0.01058 | -0.026 | -78.09
-8.5 | -0.778 | 0.00916 | -0.026 | -84.899
-8 | -0.727 | 0.0093 | -0.027 | -78.117
-7.5 | -0.674 | 0.00952 | -0.027 | -70.731
-7 | -0.618 | 0.00979 | -0.028 | -63.159
-6.5 | -0.561 | 0.00953 | -0.028 | -58.887
-6 | -0.503 | 0.00986 | -0.029 | -51.008
-5.5 | -0.444 | 0.00963 | -0.029 | -46.066
-5 | -0.383 | 0.00944 | -0.029 | -40.574
-4.5 | -0.322 | 0.0099 | -0.03 | -32.522
-4 | -0.26 | 0.00977 | -0.03 | -26.605
-3.5 | -0.198 | 0.00967 | -0.031 | -20.435
-3 | -0.135 | 0.00957 | -0.031 | -14.099
-2.5 | -0.072 | 0.00946 | -0.031 | -7.596
-2 | -0.009 | 0.00949 | -0.032 | -0.907
-1.5 | 0.055 | 0.00949 | -0.032 | 5.775
-1 | 0.118 | 0.00856 | -0.033 | 13.819
-0.5 | 0.182 | 0.00898 | -0.033 | 20.23
0 | 0.245 | 0.00894 | -0.034 | 27.39
0.5 | 0.308 | 0.00899 | -0.034 | 34.285
1 | 0.371 | 0.00898 | -0.034 | 41.312
1.5 | 0.434 | 0.00888 | -0.035 | 48.901
2 | 0.497 | 0.00887 | -0.035 | 55.999
2.5 | 0.56 | 0.00885 | -0.036 | 63.231
3 | 0.622 | 0.00895 | -0.036 | 69.487
3.5 | 0.684 | 0.00849 | -0.036 | 80.531
4 | 0.746 | 0.00859 | -0.037 | 86.838
4.5 | 0.807 | 0.00875 | -0.037 | 92.28
5 | 0.868 | 0.00843 | -0.038 | 103.066
5.5 | 0.929 | 0.00864 | -0.038 | 107.521
6 | 0.988 | 0.00838 | -0.038 | 117.874
6.5 | 1.047 | 0.0087 | -0.039 | 120.332
7 | 1.104 | 0.0088 | -0.039 | 125.379
7.5 | 1.16 | 0.01027 | -0.04 | 112.856
8 | 1.213 | 0.01086 | -0.04 | 111.675
8.5 | 1.265 | 0.01155 | -0.04 | 109.471
9 | 1.313 | 0.01235 | -0.041 | 106.312
9.5 | 1.359 | 0.01322 | -0.041 | 102.8
10 | 1.401 | 0.0143 | -0.041 | 97.955
10.5 | 1.439 | 0.01534 | -0.041 | 93.8
11 | 1.473 | 0.01651 | -0.042 | 89.211
11.5 | 1.501 | 0.01784 | -0.042 | 84.163
12 | 1.524 | 0.01936 | -0.042 | 78.737
12.5 | 1.541 | 0.02122 | -0.042 | 72.64
13 | 1.553 | 0.02348 | -0.042 | 66.149
13.5 | 1.559 | 0.0262 | -0.042 | 59.479
14 | 1.556 | 0.02946 | -0.042 | 52.819
14.5 | 1.547 | 0.03337 | -0.042 | 46.374
15 | 1.532 | 0.03804 | -0.041 | 40.287
15.5 | 1.512 | 0.04321 | -0.041 | 34.998
16 | 1.486 | 0.04935 | -0.041 | 30.117
16.5 | 1.456 | 0.05606 | -0.041 | 25.966
17 | 1.42 | 0.06339 | -0.04 | 22.404
17.5 | 1.38 | 0.07142 | -0.04 | 19.323
18 | 1.333 | 0.08037 | -0.04 | 16.585
18.5 | 1.281 | 0.0897 | -0.039 | 14.278

## 78. Re 5M Mach 0.25 (2)
BIGFOIL.COM POLAR EXPORT
NACA2215
NACA2215 |  |  |  | Cl Max: | 1.6634 | at alpha= | 17 | deg
XFOIL ncrit=9 |  |  |  | L/D Max: | 136.834 | at alpha= | 7 | deg
Re: | 5000000 |  |  | Cd Min: | 0.09264 | at alpha= | 20 | deg
Mach: | 0.25 |  |  | Cl=0 at alpha= | -1.9943 | deg
|  |  |  | @ Cl=0.1, Cd= | 0.0064071
|  |  |  | @ Cl=0.4, Cd= | 0.0059822
|  |  |  | @ Cl=0.6, Cd= | 0.0060225
alpha (deg) | Cl | Cd | Cm | Cl/Cd
-20 | -1.346 | 0.07542 | -0.0722 | -17.8467
-19.5 | -1.4116 | 0.06033 | -0.0814 | -23.398
-19 | -1.4446 | 0.05004 | -0.0867 | -28.8689
-18.5 | -1.4664 | 0.04168 | -0.0902 | -35.1823
-18 | -1.4741 | 0.03537 | -0.0915 | -41.6766
-17.5 | -1.4801 | 0.02991 | -0.0914 | -49.4851
-17 | -1.4775 | 0.02584 | -0.0893 | -57.1788
-16.5 | -1.466 | 0.02302 | -0.0858 | -63.6838
-16 | -1.4533 | 0.02077 | -0.081 | -69.9711
-15.5 | -1.4372 | 0.01911 | -0.0753 | -75.2067
-15 | -1.4233 | 0.01784 | -0.0682 | -79.7814
-14.5 | -1.3833 | 0.01665 | -0.0652 | -83.0811
-14 | -1.3311 | 0.01535 | -0.0641 | -86.7166
-13.5 | -1.2743 | 0.01431 | -0.0635 | -89.0496
-13 | -1.2204 | 0.01345 | -0.062 | -90.7361
-12.5 | -1.1651 | 0.01265 | -0.0606 | -92.1028
-12 | -1.1043 | 0.01176 | -0.0604 | -93.9031
-11.5 | -1.0435 | 0.01106 | -0.0602 | -94.349
-11 | -0.9747 | 0.01046 | -0.0615 | -93.1836
-10.5 | -0.8948 | 0.00972 | -0.0653 | -92.0576
-10 | -0.8245 | 0.0092 | -0.0671 | -89.6196
-9.5 | -0.7699 | 0.00877 | -0.0656 | -87.7879
-9 | -0.7219 | 0.00847 | -0.0627 | -85.2302
-8.5 | -0.6739 | 0.00817 | -0.0598 | -82.4847
-8 | -0.6262 | 0.00794 | -0.0569 | -78.8665
-7.5 | -0.5777 | 0.00771 | -0.0541 | -74.9287
-7 | -0.5281 | 0.00756 | -0.0517 | -69.8545
-6.5 | -0.4788 | 0.0074 | -0.0492 | -64.7027
-6 | -0.4284 | 0.00728 | -0.0469 | -58.8462
-5.5 | -0.3753 | 0.00714 | -0.0453 | -52.563
-5 | -0.3224 | 0.00702 | -0.0437 | -45.9259
-4.5 | -0.2692 | 0.00693 | -0.0421 | -38.8456
-4 | -0.2156 | 0.00682 | -0.0407 | -31.6129
-3.5 | -0.1618 | 0.00674 | -0.0394 | -24.0059
-3 | -0.1081 | 0.00668 | -0.038 | -16.1826
-2.5 | -0.054 | 0.00662 | -0.0368 | -8.1571
-2 | -0.0006 | 0.00659 | -0.0354 | -0.091047
-1 | 0.1039 | 0.0064 | -0.0324 | 16.2344
-0.5 | 0.1505 | 0.00605 | -0.0299 | 24.876
0 | 0.2013 | 0.00596 | -0.0281 | 33.7752
0.5 | 0.2537 | 0.00597 | -0.0266 | 42.4958
1 | 0.3068 | 0.00597 | -0.0253 | 51.3903
1.5 | 0.3593 | 0.00599 | -0.0238 | 59.9833
2 | 0.4118 | 0.00598 | -0.0224 | 68.8629
2.5 | 0.4643 | 0.00602 | -0.0209 | 77.1262
3 | 0.5155 | 0.00595 | -0.0191 | 86.6387
3.5 | 0.5671 | 0.00601 | -0.0174 | 94.3594
4 | 0.6198 | 0.00603 | -0.0158 | 102.7861
4.5 | 0.6701 | 0.00608 | -0.0138 | 110.2138
5 | 0.7185 | 0.00615 | -0.0113 | 116.8293
5.5 | 0.7679 | 0.0062 | -0.009 | 123.8548
6 | 0.8233 | 0.00639 | -0.008 | 128.8419
6.5 | 0.9 | 0.00675 | -0.0118 | 133.3333
7 | 0.9811 | 0.00717 | -0.0166 | 136.834
7.5 | 1.0448 | 0.00764 | -0.0175 | 136.7539
8 | 1.1078 | 0.00825 | -0.0185 | 134.2788
8.5 | 1.165 | 0.00886 | -0.0181 | 131.4898
9 | 1.2235 | 0.00958 | -0.0182 | 127.714
10 | 1.3454 | 0.0111 | -0.0194 | 121.2072
10.5 | 1.379 | 0.01176 | -0.0144 | 117.2619
11 | 1.4008 | 0.01236 | -0.0072 | 113.3333
11.5 | 1.4276 | 0.01311 | -0.0013 | 108.894
12 | 1.458 | 0.01398 | 0.0036 | 104.2918
12.5 | 1.4893 | 0.01496 | 0.0081 | 99.5521
13 | 1.5204 | 0.01608 | 0.0121 | 94.5522
13.5 | 1.5483 | 0.01748 | 0.0162 | 88.5755
14 | 1.5755 | 0.01905 | 0.0199 | 82.7034
14.5 | 1.5997 | 0.02094 | 0.0233 | 76.3945
15 | 1.6196 | 0.02331 | 0.0265 | 69.4809
15.5 | 1.6379 | 0.02601 | 0.0292 | 62.9719
16 | 1.6511 | 0.02935 | 0.0313 | 56.2555
16.5 | 1.657 | 0.0336 | 0.0329 | 49.3155
17 | 1.6634 | 0.03817 | 0.0337 | 43.5787
17.5 | 1.6593 | 0.04408 | 0.0336 | 37.6429
18 | 1.6438 | 0.0515 | 0.0326 | 31.9184
18.5 | 1.6217 | 0.06003 | 0.0306 | 27.0148
19 | 1.5924 | 0.06974 | 0.0276 | 22.8334
19.5 | 1.5566 | 0.08052 | 0.0238 | 19.3318
20 | 1.5129 | 0.09264 | 0.019 | 16.331

## 79. Re 5M Mach 0.50 (1)
BIGFOIL.COM POLAR EXPORT
NACA2215
NACA2215 |  |  |  | Cl Max: | 1.377 | at alpha= | 9.5 | deg
JavaFoil+Calcfoil stall+Eppler ext transition |  |  |  | L/D Max: | 110.626 | at alpha= | 4.5 | deg
Re: | 5000000 |  |  | Cd Min: | 0.0081 | at alpha= | 4.5 | deg
Mach: | 0.5 |  |  | Cl=0 at alpha= | -1.9296 | deg
|  |  |  | @ Cl=0.1, Cd= | 0.0090275
|  |  |  | @ Cl=0.4, Cd= | 0.008666
|  |  |  | @ Cl=0.6, Cd= | 0.0083433
alpha (deg) | Cl | Cd | Cm | Cl/Cd
-20 | -0.996 | 0.16099 | -0.012 | -6.186
-19.5 | -0.969 | 0.15574 | -0.012 | -6.223
-19 | -0.941 | 0.15121 | -0.012 | -6.225
-18.5 | -0.915 | 0.14677 | -0.012 | -6.232
-18 | -0.887 | 0.14174 | -0.013 | -6.256
-17.5 | -0.86 | 0.12767 | -0.013 | -6.738
-17 | -0.834 | 0.1182 | -0.013 | -7.054
-16.5 | -0.805 | 0.12332 | -0.013 | -6.53
-16 | -0.779 | 0.11164 | -0.013 | -6.978
-15.5 | -0.75 | 0.11687 | -0.013 | -6.42
-15 | -0.724 | 0.10457 | -0.013 | -6.922
-14.5 | -0.695 | 0.11236 | -0.013 | -6.188
-14 | -0.669 | 0.09673 | -0.014 | -6.913
-13.5 | -0.641 | 0.09845 | -0.014 | -6.51
-13 | -0.614 | 0.08859 | -0.014 | -6.935
-12.5 | -0.585 | 0.09479 | -0.013 | -6.172
-12 | -0.561 | 0.07876 | -0.015 | -7.125
-11.5 | -0.53 | 0.08083 | -0.014 | -6.561
-11 | -0.51 | 0.06676 | -0.017 | -7.645
-10.5 | -0.48 | 0.06691 | -0.017 | -7.175
-10 | -0.453 | 0.06371 | -0.017 | -7.105
-9.5 | -0.422 | 0.0659 | -0.016 | -6.411
-9 | -0.696 | 0.02162 | -0.027 | -32.219
-8.5 | -0.755 | 0.01374 | -0.029 | -54.958
-8 | -0.742 | 0.01242 | -0.03 | -59.797
-7.5 | -0.709 | 0.01159 | -0.03 | -61.111
-7 | -0.662 | 0.01099 | -0.031 | -60.248
-6.5 | -0.608 | 0.00915 | -0.031 | -66.505
-6 | -0.55 | 0.00926 | -0.032 | -59.355
-5.5 | -0.488 | 0.0094 | -0.032 | -51.892
-5 | -0.423 | 0.00915 | -0.033 | -46.28
-4.5 | -0.357 | 0.00938 | -0.033 | -38.051
-4 | -0.289 | 0.00922 | -0.034 | -31.347
-3.5 | -0.22 | 0.00952 | -0.034 | -23.111
-3 | -0.15 | 0.00941 | -0.035 | -15.981
-2.5 | -0.08 | 0.00933 | -0.035 | -8.591
-2 | -0.01 | 0.00948 | -0.036 | -1.014
-1.5 | 0.061 | 0.00939 | -0.036 | 6.52
-1 | 0.132 | 0.00873 | -0.037 | 15.136
-0.5 | 0.203 | 0.00877 | -0.037 | 23.129
0 | 0.273 | 0.00882 | -0.037 | 30.989
0.5 | 0.344 | 0.00865 | -0.038 | 39.752
1 | 0.414 | 0.00867 | -0.038 | 47.736
1.5 | 0.484 | 0.00871 | -0.039 | 55.553
2 | 0.554 | 0.00831 | -0.039 | 66.613
2.5 | 0.623 | 0.00836 | -0.04 | 74.505
3 | 0.692 | 0.00849 | -0.04 | 81.571
3.5 | 0.761 | 0.00817 | -0.041 | 93.183
4 | 0.829 | 0.00836 | -0.041 | 99.185
4.5 | 0.896 | 0.0081 | -0.042 | 110.626
5 | 0.963 | 0.00969 | -0.042 | 99.405
5.5 | 1.028 | 0.01008 | -0.042 | 102.024
6 | 1.091 | 0.01053 | -0.043 | 103.665
6.5 | 1.152 | 0.01116 | -0.043 | 103.162
7 | 1.209 | 0.01198 | -0.044 | 100.908
7.5 | 1.261 | 0.01306 | -0.044 | 96.541
8 | 1.306 | 0.01445 | -0.044 | 90.418
8.5 | 1.343 | 0.01615 | -0.044 | 83.186
9 | 1.368 | 0.01845 | -0.044 | 74.142
9.5 | 1.377 | 0.02113 | -0.044 | 65.181
10 | 1.361 | 0.02491 | -0.044 | 54.655
10.5 | 1.307 | 0.03062 | -0.043 | 42.702
11 | 1.162 | 0.0406 | -0.042 | 28.633
11.5 | 0.813 | 0.05609 | -0.04 | 14.501
12 | 0.845 | 0.05642 | -0.041 | 14.971
12.5 | 0.861 | 0.06604 | -0.039 | 13.042
13 | 0.874 | 0.07819 | -0.038 | 11.175
13.5 | 0.888 | 0.08999 | -0.036 | 9.869
14 | 0.889 | 0.10669 | -0.03 | 8.336
14.5 | 0.913 | 0.11112 | -0.029 | 8.216

## 80. Re 5M Mach 0.50 (2)
BIGFOIL.COM POLAR EXPORT
NACA2215
NACA2215 |  |  |  | Cl Max: | 1.5536 | at alpha= | 13 | deg
XFOIL ncrit=9 |  |  |  | L/D Max: | 133.183 | at alpha= | 6.5 | deg
Re: | 5000000 |  |  | Cd Min: | 0.14398 | at alpha= | 18 | deg
Mach: | 0.5 |  |  | Cl=0 at alpha= | -1.9671 | deg
|  |  |  | @ Cl=0.1, Cd= | 0.0069924
|  |  |  | @ Cl=0.4, Cd= | 0.006428
|  |  |  | @ Cl=0.6, Cd= | 0.0064366
alpha (deg) | Cl | Cd | Cm | Cl/Cd
-15.5 | -0.6609 | 0.13113 | -0.0387 | -5.04
-15 | -0.6785 | 0.12011 | -0.0446 | -5.649
-14.5 | -0.7093 | 0.10781 | -0.0518 | -6.5792
-14 | -0.7445 | 0.09565 | -0.059 | -7.7836
-13.5 | -0.7856 | 0.0834 | -0.0664 | -9.4197
-13 | -0.8214 | 0.07219 | -0.0725 | -11.3783
-12.5 | -0.8554 | 0.06093 | -0.0776 | -14.0391
-12 | -0.8861 | 0.05027 | -0.0833 | -17.6268
-11.5 | -0.908 | 0.03796 | -0.0955 | -23.9199
-11 | -0.9304 | 0.02722 | -0.1049 | -34.1807
-10.5 | -0.9517 | 0.01989 | -0.1045 | -47.8482
-10 | -0.9376 | 0.01443 | -0.1017 | -64.9757
-9.5 | -0.8481 | 0.01143 | -0.104 | -74.1995
-9 | -0.7708 | 0.01022 | -0.1022 | -75.4207
-8.5 | -0.7329 | 0.00966 | -0.0933 | -75.8696
-8 | -0.6946 | 0.00919 | -0.0845 | -75.5822
-7.5 | -0.6448 | 0.00882 | -0.078 | -73.1066
-7 | -0.5934 | 0.00848 | -0.0721 | -69.9764
-6.5 | -0.5385 | 0.00822 | -0.067 | -65.5109
-6 | -0.483 | 0.00801 | -0.0624 | -60.2996
-5.5 | -0.4243 | 0.00778 | -0.0586 | -54.5373
-5 | -0.3645 | 0.00757 | -0.0553 | -48.1506
-4.5 | -0.3047 | 0.00741 | -0.0522 | -41.1201
-4 | -0.2448 | 0.00729 | -0.0494 | -33.5802
-3.5 | -0.1844 | 0.00719 | -0.0468 | -25.6467
-3 | -0.1236 | 0.0071 | -0.0444 | -17.4085
-2.5 | -0.0635 | 0.00703 | -0.0421 | -9.0327
-2 | -0.0039 | 0.007 | -0.0397 | -0.55714
-1.5 | 0.0554 | 0.007 | -0.0374 | 7.9143
-1 | 0.114 | 0.00699 | -0.0351 | 16.309
-0.5 | 0.1655 | 0.00664 | -0.0316 | 24.9247
0 | 0.2185 | 0.00644 | -0.0283 | 33.9286
0.5 | 0.2766 | 0.00641 | -0.026 | 43.1513
1 | 0.3351 | 0.00641 | -0.0237 | 52.2777
1.5 | 0.3941 | 0.00643 | -0.0214 | 61.2908
2 | 0.4535 | 0.00641 | -0.0191 | 70.7488
2.5 | 0.5117 | 0.00646 | -0.0166 | 79.2105
3 | 0.5683 | 0.00642 | -0.0136 | 88.5202
3.5 | 0.6257 | 0.00645 | -0.0106 | 97.0078
4 | 0.6808 | 0.00655 | -0.0071 | 103.9389
4.5 | 0.7311 | 0.00657 | -0.0024 | 111.2785
5 | 0.7776 | 0.00663 | 0.0032 | 117.2851
5.5 | 0.8231 | 0.00676 | 0.009 | 121.7604
6 | 0.9251 | 0.00719 | 0.0035 | 128.6648
6.5 | 1.0335 | 0.00776 | -0.0029 | 133.183
7.5 | 1.1825 | 0.00918 | -0.0019 | 128.8126
8 | 1.2465 | 0.01014 | 0.0006 | 122.929
8.5 | 1.3175 | 0.01125 | 0.0018 | 117.1111
9 | 1.3638 | 0.01233 | 0.0074 | 110.6083
9.5 | 1.3901 | 0.01357 | 0.016 | 102.4392
10 | 1.4209 | 0.015 | 0.0235 | 94.7267
10.5 | 1.4527 | 0.01679 | 0.03 | 86.5217
11 | 1.4824 | 0.01903 | 0.0359 | 77.8981
11.5 | 1.5116 | 0.02168 | 0.041 | 69.7232
12 | 1.5345 | 0.02507 | 0.0454 | 61.2086
12.5 | 1.5489 | 0.02942 | 0.0488 | 52.6479
13 | 1.5536 | 0.03487 | 0.051 | 44.5541
13.5 | 1.5408 | 0.04208 | 0.0516 | 36.616
14 | 1.5117 | 0.051 | 0.0503 | 29.6412
14.5 | 1.4667 | 0.0616 | 0.0473 | 23.8101
15 | 1.4109 | 0.07352 | 0.0427 | 19.1907
15.5 | 1.3538 | 0.08601 | 0.037 | 15.74
16 | 1.3011 | 0.09862 | 0.0308 | 13.1931
16.5 | 1.2593 | 0.11069 | 0.0245 | 11.3768
17 | 1.2272 | 0.12227 | 0.0182 | 10.0368
17.5 | 1.2042 | 0.13313 | 0.0123 | 9.0453
18 | 1.185 | 0.14398 | 0.0059 | 8.2303

## 81. Re 6M Mach 0.00 (1)
BIGFOIL.COM POLAR EXPORT
NACA2215
NACA2215 |  |  |  | Cl Max: | 1.637 | at alpha= | 15.5 | deg
JavaFoil+Calcfoil stall+Eppler ext transition |  |  |  | L/D Max: | 130.112 | at alpha= | 7.5 | deg
Re: | 6000000 |  |  | Cd Min: | 0.00851 | at alpha= | -0.5 | deg
Mach: | 0 |  |  | Cl=0 at alpha= | -1.9344 | deg
|  |  |  | @ Cl=0.1, Cd= | 0.0088189
|  |  |  | @ Cl=0.4, Cd= | 0.00899
|  |  |  | @ Cl=0.6, Cd= | 0.0085731
alpha (deg) | Cl | Cd | Cm | Cl/Cd
-19.5 | -1.027 | 0.12498 | -0.012 | -8.215
-19 | -1.037 | 0.11699 | -0.013 | -8.866
-18.5 | -1.047 | 0.10855 | -0.013 | -9.644
-18 | -1.065 | 0.09344 | -0.014 | -11.394
-17.5 | -1.079 | 0.0809 | -0.015 | -13.335
-17 | -1.092 | 0.06873 | -0.016 | -15.891
-16.5 | -1.108 | 0.05579 | -0.017 | -19.854
-16 | -1.121 | 0.04476 | -0.017 | -25.036
-15.5 | -1.133 | 0.03506 | -0.018 | -32.304
-15 | -1.142 | 0.02695 | -0.019 | -42.368
-14.5 | -1.144 | 0.02146 | -0.02 | -53.323
-14 | -1.14 | 0.01802 | -0.021 | -63.254
-13.5 | -1.128 | 0.01581 | -0.021 | -71.367
-13 | -1.11 | 0.01432 | -0.022 | -77.511
-12.5 | -1.087 | 0.01329 | -0.022 | -81.765
-12 | -1.058 | 0.01251 | -0.023 | -84.638
-11.5 | -1.026 | 0.01185 | -0.023 | -86.539
-11 | -0.989 | 0.01135 | -0.024 | -87.159
-10.5 | -0.95 | 0.01088 | -0.024 | -87.252
-10 | -0.906 | 0.01049 | -0.024 | -86.427
-9.5 | -0.861 | 0.00908 | -0.025 | -94.822
-9 | -0.813 | 0.00923 | -0.025 | -88.084
-8.5 | -0.763 | 0.00945 | -0.026 | -80.743
-8 | -0.711 | 0.00972 | -0.026 | -73.092
-7.5 | -0.657 | 0.00945 | -0.026 | -69.583
-7 | -0.602 | 0.0092 | -0.027 | -65.476
-6.5 | -0.546 | 0.00955 | -0.027 | -57.192
-6 | -0.489 | 0.00934 | -0.028 | -52.344
-5.5 | -0.431 | 0.00981 | -0.028 | -43.92
-5 | -0.372 | 0.00966 | -0.028 | -38.492
-4.5 | -0.312 | 0.00946 | -0.029 | -32.999
-4 | -0.252 | 0.00936 | -0.029 | -26.926
-3.5 | -0.192 | 0.00921 | -0.03 | -20.794
-3 | -0.131 | 0.00922 | -0.03 | -14.18
-2.5 | -0.07 | 0.00971 | -0.03 | -7.175
-2 | -0.008 | 0.00959 | -0.031 | -0.87
-1.5 | 0.053 | 0.00963 | -0.031 | 5.515
-1 | 0.115 | 0.00856 | -0.032 | 13.388
-0.5 | 0.176 | 0.00851 | -0.032 | 20.673
0 | 0.237 | 0.00851 | -0.032 | 27.871
0.5 | 0.298 | 0.009 | -0.033 | 33.147
1 | 0.36 | 0.00899 | -0.033 | 39.993
1.5 | 0.421 | 0.00899 | -0.034 | 46.804
2 | 0.482 | 0.009 | -0.034 | 53.501
2.5 | 0.542 | 0.00902 | -0.035 | 60.12
3 | 0.603 | 0.00855 | -0.035 | 70.523
3.5 | 0.663 | 0.00862 | -0.035 | 76.951
4 | 0.723 | 0.00874 | -0.036 | 82.734
4.5 | 0.783 | 0.00887 | -0.036 | 88.304
5 | 0.842 | 0.00852 | -0.036 | 98.849
5.5 | 0.901 | 0.00872 | -0.037 | 103.301
6 | 0.959 | 0.00874 | -0.037 | 109.762
6.5 | 1.017 | 0.00898 | -0.038 | 113.174
7 | 1.073 | 0.00878 | -0.038 | 122.202
7.5 | 1.128 | 0.00867 | -0.038 | 130.112
8 | 1.182 | 0.01013 | -0.039 | 116.675
8.5 | 1.234 | 0.01069 | -0.039 | 115.37
9 | 1.283 | 0.01149 | -0.039 | 111.653
9.5 | 1.331 | 0.01218 | -0.04 | 109.283
10 | 1.376 | 0.01286 | -0.04 | 107.004
10.5 | 1.419 | 0.0136 | -0.04 | 104.309
11 | 1.459 | 0.0144 | -0.041 | 101.282
11.5 | 1.495 | 0.01528 | -0.041 | 97.832
12 | 1.527 | 0.01627 | -0.041 | 93.844
12.5 | 1.556 | 0.01741 | -0.041 | 89.35
13 | 1.581 | 0.01872 | -0.041 | 84.425
13.5 | 1.601 | 0.02026 | -0.041 | 79.033
14 | 1.616 | 0.02213 | -0.041 | 73.056
14.5 | 1.627 | 0.0243 | -0.042 | 66.98
15 | 1.634 | 0.02691 | -0.042 | 60.718
15.5 | 1.637 | 0.02986 | -0.041 | 54.816
16 | 1.636 | 0.0334 | -0.041 | 48.969
16.5 | 1.631 | 0.03732 | -0.041 | 43.718
17 | 1.624 | 0.04176 | -0.041 | 38.882
17.5 | 1.613 | 0.0468 | -0.041 | 34.469
18 | 1.598 | 0.05232 | -0.041 | 30.548
18.5 | 1.581 | 0.05812 | -0.041 | 27.196
19 | 1.56 | 0.06441 | -0.041 | 24.226
19.5 | 1.538 | 0.07112 | -0.04 | 21.627
20 | 1.514 | 0.07829 | -0.04 | 19.339

## 82. Re 6M Mach 0.00 (2)
BIGFOIL.COM POLAR EXPORT
NACA2215
NACA2215 |  |  |  | Cl Max: | 1.7491 | at alpha= | 19.5 | deg
XFOIL ncrit=9 |  |  |  | L/D Max: | 140.676 | at alpha= | 7.5 | deg
Re: | 6000000 |  |  | Cd Min: | 0.04931 | at alpha= | 20 | deg
Mach: | 0 |  |  | Cl=0 at alpha= | -1.9885 | deg
|  |  |  | @ Cl=0.1, Cd= | 0.006282
|  |  |  | @ Cl=0.4, Cd= | 0.0057905
|  |  |  | @ Cl=0.6, Cd= | 0.0057888
alpha (deg) | Cl | Cd | Cm | Cl/Cd
-20 | -1.6205 | 0.02884 | -0.0785 | -56.1893
-19.5 | -1.6086 | 0.02587 | -0.0772 | -62.1801
-19 | -1.5953 | 0.02328 | -0.0752 | -68.5266
-18.5 | -1.5797 | 0.02117 | -0.0724 | -74.6197
-18 | -1.5611 | 0.01952 | -0.069 | -79.9744
-17.5 | -1.5417 | 0.01821 | -0.0649 | -84.6623
-17 | -1.5216 | 0.01714 | -0.0602 | -88.7748
-16.5 | -1.5027 | 0.01631 | -0.0546 | -92.1337
-16 | -1.4813 | 0.0156 | -0.0492 | -94.9551
-15.5 | -1.431 | 0.01487 | -0.0491 | -96.234
-15 | -1.3813 | 0.014 | -0.049 | -98.6643
-14.5 | -1.3277 | 0.01322 | -0.0494 | -100.4312
-14 | -1.2701 | 0.01255 | -0.0505 | -101.2032
-13.5 | -1.2218 | 0.01197 | -0.0493 | -102.0718
-13 | -1.1681 | 0.01134 | -0.0493 | -103.0071
-12.5 | -1.1102 | 0.01071 | -0.0502 | -103.6601
-12 | -1.0517 | 0.0102 | -0.051 | -103.1078
-11.5 | -0.988 | 0.00972 | -0.053 | -101.6461
-11 | -0.9136 | 0.00914 | -0.0573 | -99.9562
-10.5 | -0.8497 | 0.00873 | -0.0591 | -97.331
-10 | -0.7973 | 0.00839 | -0.0584 | -95.0298
-9.5 | -0.7508 | 0.0081 | -0.0563 | -92.6914
-9 | -0.7048 | 0.00789 | -0.0541 | -89.3283
-8.5 | -0.658 | 0.00764 | -0.052 | -86.1257
-8 | -0.6106 | 0.00747 | -0.05 | -81.7403
-7.5 | -0.5635 | 0.0073 | -0.0479 | -77.1918
-7 | -0.5151 | 0.00717 | -0.0461 | -71.841
-6.5 | -0.4668 | 0.00709 | -0.0443 | -65.8392
-5.5 | -0.3653 | 0.00684 | -0.0416 | -53.4064
-5 | -0.3139 | 0.00673 | -0.0404 | -46.6419
-4.5 | -0.2624 | 0.00667 | -0.0392 | -39.3403
-4 | -0.21 | 0.00657 | -0.0382 | -31.9635
-3.5 | -0.1579 | 0.00651 | -0.0372 | -24.255
-3 | -0.1054 | 0.00644 | -0.0362 | -16.3665
-2.5 | -0.0532 | 0.00641 | -0.0351 | -8.2995
-2 | -0.0012 | 0.0064 | -0.0341 | -0.1875
-1.5 | 0.0511 | 0.00634 | -0.0331 | 8.0599
-1 | 0.1017 | 0.00628 | -0.0317 | 16.1943
-0.5 | 0.148 | 0.00593 | -0.0297 | 24.9578
0 | 0.1974 | 0.00583 | -0.0281 | 33.8593
0.5 | 0.2484 | 0.00579 | -0.0269 | 42.9016
1 | 0.3001 | 0.0058 | -0.0258 | 51.7414
1.5 | 0.3515 | 0.0058 | -0.0247 | 60.6034
2 | 0.4027 | 0.00579 | -0.0235 | 69.5509
2.5 | 0.454 | 0.00583 | -0.0223 | 77.8731
3 | 0.5043 | 0.00576 | -0.0209 | 87.5521
3.5 | 0.5544 | 0.00578 | -0.0195 | 95.917
4 | 0.6062 | 0.00579 | -0.0184 | 104.6978
4.5 | 0.6558 | 0.00586 | -0.0169 | 111.9113
5 | 0.7052 | 0.0059 | -0.0154 | 119.5254
5.5 | 0.7522 | 0.00596 | -0.0133 | 126.2081
6 | 0.7992 | 0.00606 | -0.0112 | 131.8812
6.5 | 0.854 | 0.00629 | -0.011 | 135.7711
7 | 0.9272 | 0.00664 | -0.0151 | 139.6386
7.5 | 0.9988 | 0.0071 | -0.0188 | 140.6761
8 | 1.0604 | 0.00761 | -0.0205 | 139.343
8.5 | 1.119 | 0.00813 | -0.0214 | 137.6384
9 | 1.1694 | 0.00872 | -0.0207 | 134.1055
10 | 1.2848 | 0.00994 | -0.0227 | 129.2555
10.5 | 1.3433 | 0.01058 | -0.024 | 126.966
11 | 1.4004 | 0.0113 | -0.025 | 123.9292
11.5 | 1.4281 | 0.01177 | -0.0198 | 121.3339
12 | 1.448 | 0.01225 | -0.0131 | 118.2041
12.5 | 1.4744 | 0.01287 | -0.008 | 114.561
13 | 1.5047 | 0.01357 | -0.0041 | 110.8843
13.5 | 1.5366 | 0.01432 | -0.0006 | 107.3045
14 | 1.5662 | 0.01525 | 0.0028 | 102.7016
14.5 | 1.5945 | 0.0163 | 0.0061 | 97.8221
15 | 1.6224 | 0.01745 | 0.0092 | 92.9742
15.5 | 1.6469 | 0.01887 | 0.0123 | 87.2761
16 | 1.6711 | 0.02042 | 0.015 | 81.8364
16.5 | 1.6926 | 0.02226 | 0.0176 | 76.0377
17 | 1.7089 | 0.02459 | 0.02 | 69.4957
17.5 | 1.7263 | 0.02705 | 0.0219 | 63.8189
18 | 1.7384 | 0.0301 | 0.0235 | 57.7542
18.5 | 1.7455 | 0.03386 | 0.0247 | 51.5505
19 | 1.7475 | 0.03837 | 0.0253 | 45.5434
19.5 | 1.7491 | 0.04325 | 0.0252 | 40.4416
20 | 1.7419 | 0.04931 | 0.0245 | 35.3255

## 83. Re 6M Mach 0.10 (1)
BIGFOIL.COM POLAR EXPORT
NACA2215
NACA2215 |  |  |  | Cl Max: | 1.624 | at alpha= | 15 | deg
JavaFoil+Calcfoil stall+Eppler ext transition |  |  |  | L/D Max: | 129.654 | at alpha= | 7.5 | deg
Re: | 6000000 |  |  | Cd Min: | 0.00842 | at alpha= | 4.5 | deg
Mach: | 0.1 |  |  | Cl=0 at alpha= | -1.9344 | deg
|  |  |  | @ Cl=0.1, Cd= | 0.0088568
|  |  |  | @ Cl=0.4, Cd= | 0.00905
|  |  |  | @ Cl=0.6, Cd= | 0.0086031
alpha (deg) | Cl | Cd | Cm | Cl/Cd
-19.5 | -0.988 | 0.1298 | -0.012 | -7.61
-19 | -1.001 | 0.12143 | -0.012 | -8.246
-18.5 | -1.013 | 0.11341 | -0.013 | -8.934
-18 | -1.025 | 0.10462 | -0.013 | -9.793
-17.5 | -1.043 | 0.08981 | -0.014 | -11.619
-17 | -1.058 | 0.07745 | -0.015 | -13.666
-16.5 | -1.074 | 0.06437 | -0.016 | -16.692
-16 | -1.091 | 0.05156 | -0.017 | -21.157
-15.5 | -1.106 | 0.04014 | -0.018 | -27.567
-15 | -1.119 | 0.03055 | -0.019 | -36.637
-14.5 | -1.126 | 0.02368 | -0.02 | -47.563
-14 | -1.126 | 0.01932 | -0.021 | -58.281
-13.5 | -1.119 | 0.01649 | -0.021 | -67.857
-13 | -1.104 | 0.01479 | -0.022 | -74.648
-12.5 | -1.083 | 0.01357 | -0.022 | -79.827
-12 | -1.056 | 0.01274 | -0.023 | -82.888
-11.5 | -1.025 | 0.01204 | -0.023 | -85.121
-11 | -0.99 | 0.01148 | -0.024 | -86.221
-10.5 | -0.951 | 0.01102 | -0.024 | -86.288
-10 | -0.908 | 0.01058 | -0.025 | -85.863
-9.5 | -0.863 | 0.00916 | -0.025 | -94.233
-9 | -0.815 | 0.00931 | -0.025 | -87.541
-8.5 | -0.765 | 0.00952 | -0.026 | -80.378
-8 | -0.713 | 0.00923 | -0.026 | -77.276
-7.5 | -0.66 | 0.00951 | -0.027 | -69.385
-7 | -0.605 | 0.00927 | -0.027 | -65.28
-6.5 | -0.548 | 0.00963 | -0.027 | -56.933
-6 | -0.491 | 0.00939 | -0.028 | -52.311
-5.5 | -0.433 | 0.00921 | -0.028 | -46.963
-5 | -0.374 | 0.00966 | -0.029 | -38.662
-4.5 | -0.314 | 0.00946 | -0.029 | -33.168
-4 | -0.253 | 0.00936 | -0.029 | -27.066
-3.5 | -0.193 | 0.00933 | -0.03 | -20.634
-3 | -0.131 | 0.00922 | -0.03 | -14.254
-2.5 | -0.07 | 0.0097 | -0.031 | -7.212
-2 | -0.008 | 0.00966 | -0.031 | -0.867
-1.5 | 0.053 | 0.00963 | -0.031 | 5.539
-1 | 0.115 | 0.00861 | -0.032 | 13.378
-0.5 | 0.177 | 0.00861 | -0.032 | 20.542
0 | 0.238 | 0.00861 | -0.033 | 27.701
0.5 | 0.3 | 0.00909 | -0.033 | 32.98
1 | 0.361 | 0.00905 | -0.033 | 39.939
1.5 | 0.423 | 0.00905 | -0.034 | 46.713
2 | 0.484 | 0.00906 | -0.034 | 53.384
2.5 | 0.545 | 0.00854 | -0.035 | 63.842
3 | 0.606 | 0.00861 | -0.035 | 70.331
3.5 | 0.666 | 0.00865 | -0.035 | 77
4 | 0.727 | 0.00878 | -0.036 | 82.748
4.5 | 0.787 | 0.00842 | -0.036 | 93.4
5 | 0.846 | 0.00858 | -0.037 | 98.657
5.5 | 0.905 | 0.00878 | -0.037 | 103.079
6 | 0.964 | 0.00853 | -0.037 | 112.999
6.5 | 1.021 | 0.00904 | -0.038 | 112.972
7 | 1.078 | 0.00887 | -0.038 | 121.476
7.5 | 1.133 | 0.00874 | -0.039 | 129.654
8 | 1.187 | 0.01022 | -0.039 | 116.135
8.5 | 1.238 | 0.01079 | -0.039 | 114.732
9 | 1.288 | 0.01162 | -0.04 | 110.829
9.5 | 1.336 | 0.01233 | -0.04 | 108.353
10 | 1.381 | 0.01303 | -0.04 | 105.973
10.5 | 1.423 | 0.0138 | -0.04 | 103.109
11 | 1.462 | 0.01463 | -0.041 | 99.96
11.5 | 1.497 | 0.01556 | -0.041 | 96.2
12 | 1.528 | 0.0166 | -0.041 | 92.084
12.5 | 1.556 | 0.01781 | -0.041 | 87.359
13 | 1.579 | 0.01921 | -0.041 | 82.196
13.5 | 1.598 | 0.02087 | -0.042 | 76.572
14 | 1.611 | 0.02284 | -0.042 | 70.545
14.5 | 1.62 | 0.02519 | -0.042 | 64.311
15 | 1.624 | 0.028 | -0.042 | 57.99
15.5 | 1.624 | 0.03127 | -0.042 | 51.922
16 | 1.62 | 0.03502 | -0.041 | 46.251
16.5 | 1.612 | 0.03934 | -0.041 | 40.976
17 | 1.601 | 0.04422 | -0.041 | 36.208
17.5 | 1.588 | 0.04932 | -0.041 | 32.192
18 | 1.569 | 0.05527 | -0.041 | 28.391
18.5 | 1.548 | 0.0615 | -0.041 | 25.169
19 | 1.524 | 0.06833 | -0.04 | 22.296
19.5 | 1.497 | 0.07549 | -0.04 | 19.837
20 | 1.47 | 0.08279 | -0.04 | 17.755

## 84. Re 6M Mach 0.10 (2)
BIGFOIL.COM POLAR EXPORT
NACA2215
NACA2215 |  |  |  | Cl Max: | 1.7388 | at alpha= | 19 | deg
XFOIL ncrit=9 |  |  |  | L/D Max: | 140.545 | at alpha= | 7.5 | deg
Re: | 6000000 |  |  | Cd Min: | 0.05424 | at alpha= | 20 | deg
Mach: | 0.1 |  |  | Cl=0 at alpha= | -1.9886 | deg
|  |  |  | @ Cl=0.1, Cd= | 0.0063028
|  |  |  | @ Cl=0.4, Cd= | 0.0058109
|  |  |  | @ Cl=0.6, Cd= | 0.0058065
alpha (deg) | Cl | Cd | Cm | Cl/Cd
-20 | -1.6137 | 0.03146 | -0.0815 | -51.2937
-19.5 | -1.6014 | 0.02819 | -0.0808 | -56.8074
-19 | -1.5869 | 0.0254 | -0.0793 | -62.4764
-18.5 | -1.5749 | 0.02275 | -0.0768 | -69.2264
-18 | -1.5591 | 0.02069 | -0.0736 | -75.3552
-17.5 | -1.5411 | 0.0191 | -0.0696 | -80.6859
-17 | -1.5223 | 0.01781 | -0.0649 | -85.4745
-16.5 | -1.5031 | 0.01681 | -0.0595 | -89.417
-16 | -1.4893 | 0.01602 | -0.0526 | -92.965
-15.5 | -1.4411 | 0.01522 | -0.0519 | -94.6846
-15 | -1.3898 | 0.01441 | -0.0518 | -96.4469
-14.5 | -1.3378 | 0.01355 | -0.0517 | -98.7306
-14 | -1.2808 | 0.01281 | -0.0523 | -99.9844
-13.5 | -1.231 | 0.01217 | -0.0513 | -101.1504
-13 | -1.1763 | 0.01159 | -0.0512 | -101.4927
-12.5 | -1.1188 | 0.0109 | -0.0517 | -102.6422
-12 | -1.0592 | 0.01033 | -0.0526 | -102.5363
-11.5 | -0.996 | 0.00986 | -0.0541 | -101.0142
-11 | -0.9205 | 0.00925 | -0.0584 | -99.5135
-10.5 | -0.8553 | 0.0088 | -0.0604 | -97.1932
-10 | -0.8013 | 0.00847 | -0.0598 | -94.6045
-9.5 | -0.7549 | 0.00816 | -0.0575 | -92.5123
-9 | -0.7084 | 0.00795 | -0.0552 | -89.1069
-8.5 | -0.6617 | 0.00768 | -0.0529 | -86.1589
-8 | -0.6139 | 0.00752 | -0.0509 | -81.6356
-7.5 | -0.5667 | 0.00733 | -0.0487 | -77.3124
-7 | -0.5179 | 0.0072 | -0.0468 | -71.9306
-6.5 | -0.4696 | 0.00712 | -0.0448 | -65.9551
-6 | -0.4194 | 0.00699 | -0.0433 | -60
-5.5 | -0.3674 | 0.00686 | -0.0421 | -53.5569
-5 | -0.3156 | 0.00676 | -0.0408 | -46.6864
-4.5 | -0.2638 | 0.00669 | -0.0396 | -39.432
-4 | -0.2112 | 0.00659 | -0.0385 | -32.0486
-3.5 | -0.1587 | 0.00653 | -0.0375 | -24.3032
-3 | -0.106 | 0.00646 | -0.0364 | -16.4087
-2.5 | -0.0536 | 0.00643 | -0.0353 | -8.3359
-2 | -0.0012 | 0.00641 | -0.0342 | -0.18721
-1.5 | 0.0512 | 0.00636 | -0.0332 | 8.0503
-1 | 0.1024 | 0.0063 | -0.0319 | 16.254
-0.5 | 0.1486 | 0.00595 | -0.0297 | 24.9748
0 | 0.1983 | 0.00584 | -0.0282 | 33.9555
0.5 | 0.2495 | 0.0058 | -0.0269 | 43.0172
1 | 0.3014 | 0.00582 | -0.0258 | 51.7869
1.5 | 0.3531 | 0.00582 | -0.0246 | 60.6701
2 | 0.4047 | 0.00581 | -0.0234 | 69.6558
2.5 | 0.4564 | 0.00584 | -0.0223 | 78.1507
3 | 0.5067 | 0.00577 | -0.0208 | 87.8163
3.5 | 0.5571 | 0.00579 | -0.0193 | 96.2176
4 | 0.6092 | 0.00581 | -0.0182 | 104.8537
4.5 | 0.659 | 0.00588 | -0.0167 | 112.0748
5 | 0.7088 | 0.00592 | -0.0151 | 119.7297
5.5 | 0.7558 | 0.00598 | -0.0129 | 126.388
6 | 0.8031 | 0.00608 | -0.0108 | 132.0888
6.5 | 0.8586 | 0.00631 | -0.0106 | 136.0697
7 | 0.9332 | 0.00668 | -0.0148 | 139.7006
7.5 | 1.0049 | 0.00715 | -0.0184 | 140.5455
8 | 1.0673 | 0.00766 | -0.0201 | 139.3342
8.5 | 1.1256 | 0.00821 | -0.0209 | 137.1011
9 | 1.175 | 0.00879 | -0.0197 | 133.6746
9.5 | 1.2342 | 0.00942 | -0.0209 | 131.0191
10 | 1.2934 | 0.01005 | -0.022 | 128.6965
10.5 | 1.352 | 0.01074 | -0.0232 | 125.8845
11 | 1.4094 | 0.01145 | -0.0241 | 123.0917
11.5 | 1.4269 | 0.01189 | -0.0166 | 120.0084
12 | 1.4504 | 0.01242 | -0.0105 | 116.7794
12.5 | 1.4785 | 0.01307 | -0.0057 | 113.1217
13 | 1.509 | 0.01383 | -0.0017 | 109.1106
13.5 | 1.5405 | 0.01466 | 0.0018 | 105.0819
14 | 1.5707 | 0.01562 | 0.0053 | 100.557
14.5 | 1.5979 | 0.0168 | 0.0087 | 95.1131
15 | 1.6261 | 0.01801 | 0.0118 | 90.2887
15.5 | 1.6488 | 0.01964 | 0.015 | 83.9511
16 | 1.6732 | 0.02128 | 0.0177 | 78.6278
16.5 | 1.6922 | 0.02342 | 0.0203 | 72.2545
17 | 1.7082 | 0.02595 | 0.0226 | 65.8266
17.5 | 1.7239 | 0.0287 | 0.0243 | 60.0662
18 | 1.7319 | 0.03234 | 0.0258 | 53.5529
18.5 | 1.7358 | 0.03664 | 0.0266 | 47.3745
19 | 1.7388 | 0.04134 | 0.0268 | 42.061
19.5 | 1.7353 | 0.04697 | 0.0264 | 36.9449
20 | 1.7202 | 0.05424 | 0.0251 | 31.7146

## 85. Re 6M Mach 0.25 (1)
BIGFOIL.COM POLAR EXPORT
NACA2215
NACA2215 |  |  |  | Cl Max: | 1.563 | at alpha= | 13.5 | deg
JavaFoil+Calcfoil stall+Eppler ext transition |  |  |  | L/D Max: | 126.115 | at alpha= | 7 | deg
Re: | 6000000 |  |  | Cd Min: | 0.00851 | at alpha= | 4 | deg
Mach: | 0.25 |  |  | Cl=0 at alpha= | -1.9297 | deg
|  |  |  | @ Cl=0.1, Cd= | 0.0089729
|  |  |  | @ Cl=0.4, Cd= | 0.0090264
|  |  |  | @ Cl=0.6, Cd= | 0.0087581
alpha (deg) | Cl | Cd | Cm | Cl/Cd
-17.5 | -0.814 | 0.12197 | -0.012 | -6.677
-17 | -0.845 | 0.11359 | -0.013 | -7.435
-16.5 | -0.871 | 0.10535 | -0.013 | -8.269
-16 | -0.894 | 0.0971 | -0.014 | -9.208
-15.5 | -0.915 | 0.08736 | -0.015 | -10.477
-15 | -0.944 | 0.07025 | -0.016 | -13.44
-14.5 | -0.971 | 0.054 | -0.018 | -17.987
-14 | -1.001 | 0.03804 | -0.019 | -26.319
-13.5 | -1.026 | 0.02646 | -0.021 | -38.768
-13 | -1.038 | 0.02012 | -0.022 | -51.581
-12.5 | -1.039 | 0.01649 | -0.023 | -63.046
-12 | -1.03 | 0.01447 | -0.023 | -71.166
-11.5 | -1.01 | 0.01329 | -0.024 | -76.004
-11 | -0.984 | 0.01243 | -0.024 | -79.133
-10.5 | -0.952 | 0.01176 | -0.025 | -80.924
-10 | -0.914 | 0.01122 | -0.025 | -81.452
-9.5 | -0.872 | 0.01076 | -0.026 | -81.032
-9 | -0.826 | 0.00929 | -0.026 | -88.923
-8.5 | -0.778 | 0.00941 | -0.026 | -82.661
-8 | -0.727 | 0.00961 | -0.027 | -75.659
-7.5 | -0.674 | 0.0093 | -0.027 | -72.423
-7 | -0.618 | 0.00961 | -0.028 | -64.339
-6.5 | -0.561 | 0.00935 | -0.028 | -60.022
-6 | -0.503 | 0.00967 | -0.029 | -52.016
-5.5 | -0.444 | 0.00948 | -0.029 | -46.776
-5 | -0.383 | 0.00927 | -0.029 | -41.328
-4.5 | -0.322 | 0.00972 | -0.03 | -33.121
-4 | -0.26 | 0.00965 | -0.03 | -26.936
-3.5 | -0.198 | 0.00952 | -0.031 | -20.774
-3 | -0.135 | 0.00943 | -0.031 | -14.311
-2.5 | -0.072 | 0.00939 | -0.031 | -7.655
-2 | -0.009 | 0.00997 | -0.032 | -0.863
-1.5 | 0.055 | 0.00943 | -0.032 | 5.815
-1 | 0.118 | 0.00879 | -0.033 | 13.466
-0.5 | 0.182 | 0.00879 | -0.033 | 20.672
0 | 0.245 | 0.00875 | -0.034 | 27.98
0.5 | 0.308 | 0.0088 | -0.034 | 35.009
1 | 0.371 | 0.00881 | -0.034 | 42.153
1.5 | 0.434 | 0.00928 | -0.035 | 46.797
2 | 0.497 | 0.00873 | -0.035 | 56.951
2.5 | 0.56 | 0.0087 | -0.036 | 64.31
3 | 0.622 | 0.00879 | -0.036 | 70.78
3.5 | 0.684 | 0.00892 | -0.036 | 76.722
4 | 0.746 | 0.00851 | -0.037 | 87.698
4.5 | 0.808 | 0.00864 | -0.037 | 93.494
5 | 0.869 | 0.00885 | -0.038 | 98.174
5.5 | 0.929 | 0.00856 | -0.038 | 108.571
6 | 0.988 | 0.00884 | -0.038 | 111.775
6.5 | 1.047 | 0.00863 | -0.039 | 121.33
7 | 1.104 | 0.00875 | -0.039 | 126.115
7.5 | 1.16 | 0.01022 | -0.04 | 113.537
8 | 1.213 | 0.01079 | -0.04 | 112.411
8.5 | 1.265 | 0.01145 | -0.04 | 110.481
9 | 1.314 | 0.01219 | -0.041 | 107.752
9.5 | 1.36 | 0.0132 | -0.041 | 103.023
10 | 1.402 | 0.01404 | -0.041 | 99.844
10.5 | 1.44 | 0.015 | -0.041 | 96.046
11 | 1.475 | 0.01607 | -0.042 | 91.787
11.5 | 1.503 | 0.01728 | -0.042 | 87.019
12 | 1.527 | 0.01872 | -0.042 | 81.548
12.5 | 1.545 | 0.02046 | -0.042 | 75.483
13 | 1.557 | 0.02256 | -0.042 | 69.003
13.5 | 1.563 | 0.02509 | -0.042 | 62.289
14 | 1.561 | 0.02817 | -0.042 | 55.4
14.5 | 1.553 | 0.03181 | -0.042 | 48.805
15 | 1.538 | 0.03627 | -0.042 | 42.398
15.5 | 1.518 | 0.04124 | -0.041 | 36.795
16 | 1.491 | 0.04719 | -0.041 | 31.605
16.5 | 1.461 | 0.05354 | -0.041 | 27.285
17 | 1.425 | 0.06068 | -0.041 | 23.483
17.5 | 1.384 | 0.06878 | -0.04 | 20.124
18 | 1.337 | 0.07763 | -0.04 | 17.219
18.5 | 1.284 | 0.08657 | -0.039 | 14.836

## 86. Re 6M Mach 0.25 (2)
BIGFOIL.COM POLAR EXPORT
NACA2215
NACA2215 |  |  |  | Cl Max: | 1.69 | at alpha= | 17 | deg
XFOIL ncrit=9 |  |  |  | L/D Max: | 140.087 | at alpha= | 7 | deg
Re: | 6000000 |  |  | Cd Min: | 0.08763 | at alpha= | 20 | deg
Mach: | 0.25 |  |  | Cl=0 at alpha= | -1.9842 | deg
|  |  |  | @ Cl=0.1, Cd= | 0.0064145
|  |  |  | @ Cl=0.4, Cd= | 0.0059156
|  |  |  | @ Cl=0.6, Cd= | 0.0058957
alpha (deg) | Cl | Cd | Cm | Cl/Cd
-20 | -1.4507 | 0.0624 | -0.0817 | -23.2484
-19.5 | -1.4894 | 0.05145 | -0.0875 | -28.9485
-19 | -1.5089 | 0.04327 | -0.0909 | -34.8717
-18.5 | -1.5199 | 0.03655 | -0.0927 | -41.5841
-18 | -1.5205 | 0.03137 | -0.0928 | -48.4699
-17.5 | -1.5123 | 0.02746 | -0.0914 | -55.0728
-17 | -1.4999 | 0.02437 | -0.0887 | -61.547
-16.5 | -1.4932 | 0.02152 | -0.0843 | -69.3866
-16 | -1.4786 | 0.01955 | -0.079 | -75.6317
-15.5 | -1.4649 | 0.01803 | -0.0725 | -81.2479
-15 | -1.4382 | 0.01678 | -0.0673 | -85.7092
-14.5 | -1.3853 | 0.01563 | -0.0662 | -88.6308
-14 | -1.3286 | 0.01468 | -0.0654 | -90.5041
-13.5 | -1.2724 | 0.0136 | -0.0646 | -93.5588
-13 | -1.2249 | 0.01276 | -0.0618 | -95.9953
-12.5 | -1.1662 | 0.01197 | -0.061 | -97.4269
-12 | -1.1001 | 0.01127 | -0.0617 | -97.6131
-11.5 | -1.0406 | 0.01054 | -0.0612 | -98.7287
-11 | -0.9605 | 0.0099 | -0.0648 | -97.0202
-10.5 | -0.8859 | 0.0093 | -0.0675 | -95.2581
-10 | -0.8244 | 0.00883 | -0.0674 | -93.3635
-9.5 | -0.7753 | 0.00853 | -0.0646 | -90.891
-9 | -0.73 | 0.00821 | -0.0612 | -88.916
-8.5 | -0.681 | 0.00798 | -0.0584 | -85.3383
-8 | -0.6332 | 0.00771 | -0.0555 | -82.1271
-7.5 | -0.5838 | 0.00755 | -0.053 | -77.3245
-7 | -0.5342 | 0.00737 | -0.0505 | -72.483
-6.5 | -0.4842 | 0.00726 | -0.0481 | -66.6942
-6 | -0.4322 | 0.00714 | -0.0463 | -60.5322
-5.5 | -0.379 | 0.007 | -0.0446 | -54.1429
-5 | -0.3253 | 0.00686 | -0.0432 | -47.4198
-4.5 | -0.2721 | 0.00678 | -0.0416 | -40.1327
-4 | -0.2182 | 0.0067 | -0.0402 | -32.5672
-3.5 | -0.1637 | 0.00661 | -0.039 | -24.7655
-3 | -0.1095 | 0.00657 | -0.0378 | -16.6667
-2.5 | -0.0557 | 0.00652 | -0.0365 | -8.5429
-2 | -0.0017 | 0.00648 | -0.0352 | -0.26235
-1.5 | 0.052 | 0.00646 | -0.034 | 8.0495
-1 | 0.1048 | 0.00641 | -0.0326 | 16.3495
-0.5 | 0.1523 | 0.00606 | -0.0302 | 25.132
0 | 0.2028 | 0.00592 | -0.0284 | 34.2568
0.5 | 0.2551 | 0.00591 | -0.0269 | 43.1641
1 | 0.3085 | 0.00591 | -0.0256 | 52.1997
1.5 | 0.3619 | 0.00593 | -0.0243 | 61.0287
2 | 0.4149 | 0.00591 | -0.023 | 70.203
2.5 | 0.469 | 0.00592 | -0.0218 | 79.223
3 | 0.5198 | 0.00588 | -0.0199 | 88.4014
3.5 | 0.5727 | 0.00587 | -0.0185 | 97.5639
4 | 0.6257 | 0.00592 | -0.017 | 105.6926
4.5 | 0.6766 | 0.00599 | -0.0151 | 112.9549
5 | 0.7279 | 0.00601 | -0.0132 | 121.1148
5.5 | 0.775 | 0.00611 | -0.0105 | 126.8412
6 | 0.8234 | 0.00619 | -0.0079 | 133.021
6.5 | 0.8845 | 0.00646 | -0.0083 | 136.9195
7 | 0.9666 | 0.0069 | -0.0133 | 140.087
7.5 | 1.0376 | 0.00743 | -0.016 | 139.6501
8 | 1.104 | 0.008 | -0.0176 | 138
8.5 | 1.1626 | 0.00861 | -0.0175 | 135.029
9 | 1.2155 | 0.00933 | -0.0164 | 130.2787
9.5 | 1.2779 | 0.01001 | -0.0172 | 127.6623
10 | 1.3373 | 0.01074 | -0.0174 | 124.5158
10.5 | 1.3962 | 0.01149 | -0.0176 | 121.5144
11 | 1.4137 | 0.01203 | -0.0094 | 117.5145
11.5 | 1.4405 | 0.01269 | -0.0033 | 113.5146
12 | 1.4702 | 0.0135 | 0.0019 | 108.9037
12.5 | 1.5012 | 0.01446 | 0.0065 | 103.8174
13 | 1.5328 | 0.01552 | 0.0106 | 98.7629
13.5 | 1.5633 | 0.01673 | 0.0146 | 93.4429
14 | 1.5901 | 0.01826 | 0.0185 | 87.0811
14.5 | 1.6156 | 0.02002 | 0.022 | 80.6993
15 | 1.6381 | 0.02213 | 0.0253 | 74.0217
15.5 | 1.6569 | 0.02469 | 0.0282 | 67.1081
16 | 1.6708 | 0.02786 | 0.0306 | 59.9713
16.5 | 1.684 | 0.03138 | 0.0324 | 53.6648
17 | 1.69 | 0.03583 | 0.0336 | 47.1672
17.5 | 1.6841 | 0.04171 | 0.0339 | 40.3764
18 | 1.6794 | 0.04787 | 0.0334 | 35.0825
18.5 | 1.665 | 0.05534 | 0.0321 | 30.0867
19 | 1.6401 | 0.06429 | 0.0297 | 25.511
19.5 | 1.6002 | 0.07533 | 0.026 | 21.2425
20 | 1.5536 | 0.08763 | 0.0212 | 17.7291

## 87. Re 6M Mach 0.50 (1)
BIGFOIL.COM POLAR EXPORT
NACA2215
NACA2215 |  |  |  | Cl Max: | 1.38 | at alpha= | 9.5 | deg
JavaFoil+Calcfoil stall+Eppler ext transition |  |  |  | L/D Max: | 112.708 | at alpha= | 5 | deg
Re: | 6000000 |  |  | Cd Min: | 0.00802 | at alpha= | 4.5 | deg
Mach: | 0.5 |  |  | Cl=0 at alpha= | -1.9296 | deg
|  |  |  | @ Cl=0.1, Cd= | 0.0095256
|  |  |  | @ Cl=0.4, Cd= | 0.008574
|  |  |  | @ Cl=0.6, Cd= | 0.0083533
alpha (deg) | Cl | Cd | Cm | Cl/Cd
-20 | -0.997 | 0.14613 | -0.012 | -6.822
-19.5 | -0.969 | 0.15262 | -0.012 | -6.351
-19 | -0.942 | 0.14148 | -0.012 | -6.659
-18.5 | -0.916 | 0.13117 | -0.013 | -6.984
-18 | -0.887 | 0.13929 | -0.013 | -6.369
-17.5 | -0.861 | 0.12555 | -0.013 | -6.856
-17 | -0.835 | 0.11605 | -0.013 | -7.195
-16.5 | -0.806 | 0.11998 | -0.013 | -6.714
-16 | -0.78 | 0.10898 | -0.014 | -7.159
-15.5 | -0.751 | 0.11413 | -0.013 | -6.576
-15 | -0.725 | 0.10276 | -0.014 | -7.055
-14.5 | -0.696 | 0.1078 | -0.013 | -6.452
-14 | -0.671 | 0.09447 | -0.014 | -7.098
-13.5 | -0.641 | 0.09634 | -0.014 | -6.658
-13 | -0.616 | 0.08623 | -0.015 | -7.141
-12.5 | -0.585 | 0.09006 | -0.014 | -6.5
-12 | -0.563 | 0.076 | -0.016 | -7.413
-11.5 | -0.531 | 0.0792 | -0.014 | -6.71
-11 | -0.514 | 0.06323 | -0.018 | -8.13
-10.5 | -0.482 | 0.06444 | -0.017 | -7.482
-10 | -0.454 | 0.06176 | -0.018 | -7.358
-9.5 | -0.423 | 0.06452 | -0.016 | -6.558
-9 | -0.709 | 0.01863 | -0.027 | -38.025
-8.5 | -0.757 | 0.01328 | -0.029 | -56.994
-8 | -0.743 | 0.01208 | -0.03 | -61.522
-7.5 | -0.709 | 0.0113 | -0.03 | -62.721
-7 | -0.662 | 0.01073 | -0.031 | -61.696
-6.5 | -0.609 | 0.00895 | -0.031 | -68.026
-6 | -0.55 | 0.00905 | -0.032 | -60.781
-5.5 | -0.488 | 0.00922 | -0.032 | -52.92
-5 | -0.423 | 0.00948 | -0.033 | -44.647
-4.5 | -0.357 | 0.00917 | -0.033 | -38.888
-4 | -0.289 | 0.00903 | -0.034 | -31.998
-3.5 | -0.22 | 0.00939 | -0.034 | -23.439
-3 | -0.15 | 0.00929 | -0.035 | -16.182
-2.5 | -0.08 | 0.00978 | -0.035 | -8.199
-2 | -0.01 | 0.00979 | -0.036 | -0.981
-1.5 | 0.061 | 0.00963 | -0.036 | 6.354
-1 | 0.132 | 0.00944 | -0.037 | 13.994
-0.5 | 0.203 | 0.00855 | -0.037 | 23.714
0 | 0.273 | 0.00899 | -0.037 | 30.397
0.5 | 0.344 | 0.00895 | -0.038 | 38.42
1 | 0.414 | 0.00848 | -0.038 | 48.83
1.5 | 0.484 | 0.00852 | -0.039 | 56.835
2 | 0.554 | 0.00862 | -0.039 | 64.282
2.5 | 0.623 | 0.00822 | -0.04 | 75.869
3 | 0.692 | 0.00833 | -0.04 | 83.146
3.5 | 0.761 | 0.00852 | -0.041 | 89.315
4 | 0.829 | 0.00822 | -0.041 | 100.82
4.5 | 0.897 | 0.00802 | -0.042 | 111.739
5 | 0.963 | 0.00855 | -0.042 | 112.708
5.5 | 1.028 | 0.00998 | -0.042 | 103.02
6 | 1.091 | 0.01045 | -0.043 | 104.478
6.5 | 1.152 | 0.01107 | -0.043 | 104.062
7 | 1.209 | 0.01189 | -0.044 | 101.675
7.5 | 1.261 | 0.01296 | -0.044 | 97.362
8 | 1.307 | 0.01428 | -0.044 | 91.539
8.5 | 1.344 | 0.01587 | -0.044 | 84.723
9 | 1.37 | 0.01797 | -0.044 | 76.217
9.5 | 1.38 | 0.02049 | -0.044 | 67.361
10 | 1.365 | 0.02404 | -0.044 | 56.778
10.5 | 1.312 | 0.02941 | -0.044 | 44.589
11 | 1.167 | 0.03877 | -0.042 | 30.105
11.5 | 0.817 | 0.05332 | -0.04 | 15.329
12 | 0.849 | 0.0536 | -0.041 | 15.84
12.5 | 0.867 | 0.06215 | -0.04 | 13.95
13 | 0.884 | 0.07144 | -0.039 | 12.375
13.5 | 0.906 | 0.07819 | -0.039 | 11.592
14 | 0.93 | 0.08374 | -0.038 | 11.104
14.5 | 0.945 | 0.09422 | -0.037 | 10.033

## 88. Re 6M Mach 0.50 (2)
BIGFOIL.COM POLAR EXPORT
NACA2215
NACA2215 |  |  |  | Cl Max: | 1.5853 | at alpha= | 13 | deg
XFOIL ncrit=9 |  |  |  | L/D Max: | 136.563 | at alpha= | 6.5 | deg
Re: | 6000000 |  |  | Cd Min: | 0.14103 | at alpha= | 18 | deg
Mach: | 0.5 |  |  | Cl=0 at alpha= | -1.9564 | deg
|  |  |  | @ Cl=0.1, Cd= | 0.00686
|  |  |  | @ Cl=0.4, Cd= | 0.0062898
|  |  |  | @ Cl=0.6, Cd= | 0.0062958
alpha (deg) | Cl | Cd | Cm | Cl/Cd
-15.5 | -0.6911 | 0.12669 | -0.0421 | -5.455
-15 | -0.7104 | 0.11577 | -0.0481 | -6.1363
-14.5 | -0.7398 | 0.10399 | -0.055 | -7.1141
-14 | -0.7714 | 0.09249 | -0.0617 | -8.3404
-13.5 | -0.8082 | 0.08091 | -0.0685 | -9.9889
-13 | -0.8436 | 0.06981 | -0.0743 | -12.0842
-12.5 | -0.8774 | 0.05854 | -0.0796 | -14.988
-12 | -0.9073 | 0.04609 | -0.0899 | -19.6854
-11.5 | -0.9294 | 0.03438 | -0.1013 | -27.0332
-11 | -0.9514 | 0.02474 | -0.1079 | -38.4559
-10.5 | -0.9683 | 0.01812 | -0.1058 | -53.4382
-10 | -0.9366 | 0.01314 | -0.1039 | -71.2785
-9.5 | -0.8315 | 0.0106 | -0.1078 | -78.4434
-9 | -0.7878 | 0.00981 | -0.0999 | -80.3058
-8.5 | -0.7531 | 0.00934 | -0.0901 | -80.6317
-8 | -0.7073 | 0.00893 | -0.0825 | -79.2049
-7.5 | -0.6567 | 0.00856 | -0.0761 | -76.7173
-7 | -0.6018 | 0.00826 | -0.0707 | -72.8571
-6.5 | -0.5467 | 0.00803 | -0.0657 | -68.0822
-6 | -0.4892 | 0.0078 | -0.0614 | -62.7179
-5.5 | -0.4293 | 0.00759 | -0.0578 | -56.5613
-5 | -0.3685 | 0.0074 | -0.0547 | -49.7973
-4.5 | -0.3083 | 0.00726 | -0.0516 | -42.4656
-4 | -0.2476 | 0.00713 | -0.0489 | -34.7265
-3.5 | -0.1869 | 0.00703 | -0.0464 | -26.5861
-3 | -0.126 | 0.00694 | -0.044 | -18.1556
-2.5 | -0.0652 | 0.00689 | -0.0418 | -9.463
-2 | -0.0052 | 0.00688 | -0.0395 | -0.75581
-1.5 | 0.0544 | 0.00686 | -0.0373 | 7.93
-1 | 0.1137 | 0.00686 | -0.0351 | 16.5743
-0.5 | 0.1717 | 0.0068 | -0.0327 | 25.25
0 | 0.2213 | 0.00637 | -0.0289 | 34.741
0.5 | 0.279 | 0.00632 | -0.0264 | 44.1456
1 | 0.3386 | 0.00628 | -0.0243 | 53.9172
1.5 | 0.3985 | 0.00629 | -0.0222 | 63.3545
2 | 0.4579 | 0.00628 | -0.02 | 72.914
2.5 | 0.5174 | 0.00631 | -0.0176 | 81.9968
3 | 0.5756 | 0.00627 | -0.0149 | 91.8022
3.5 | 0.6324 | 0.00633 | -0.0119 | 99.9052
4 | 0.6904 | 0.0064 | -0.0089 | 107.875
4.5 | 0.7452 | 0.00643 | -0.0051 | 115.8942
5 | 0.791 | 0.00653 | 0.0006 | 121.1332
5.5 | 0.8353 | 0.00658 | 0.0068 | 126.9453
6 | 0.8984 | 0.00682 | 0.0092 | 131.7302
6.5 | 1.0133 | 0.00742 | 0.0013 | 136.5633
7 | 1.1054 | 0.00813 | -0.0018 | 135.9656
7.5 | 1.1818 | 0.00885 | -0.0015 | 133.5367
8 | 1.2412 | 0.00976 | 0.002 | 127.1721
8.5 | 1.3112 | 0.01081 | 0.0034 | 121.2951
9 | 1.3775 | 0.01199 | 0.0055 | 114.8874
9.5 | 1.4031 | 0.01315 | 0.0145 | 106.6996
10 | 1.4348 | 0.01448 | 0.0221 | 99.0884
10.5 | 1.4685 | 0.01609 | 0.0289 | 91.2679
11 | 1.5011 | 0.01812 | 0.0349 | 82.8422
11.5 | 1.532 | 0.02058 | 0.0403 | 74.4412
12 | 1.5566 | 0.02377 | 0.045 | 65.4859
12.5 | 1.5765 | 0.02765 | 0.0489 | 57.0163
13 | 1.5853 | 0.03268 | 0.0516 | 48.5098
13.5 | 1.5799 | 0.03919 | 0.0529 | 40.3139
14 | 1.5543 | 0.04765 | 0.0523 | 32.6191
14.5 | 1.5114 | 0.0579 | 0.0497 | 26.1036
15 | 1.4578 | 0.06942 | 0.0455 | 20.9997
15.5 | 1.3993 | 0.08181 | 0.0401 | 17.1043
16 | 1.3447 | 0.09435 | 0.034 | 14.2523
16.5 | 1.2972 | 0.10679 | 0.0275 | 12.1472
17 | 1.2616 | 0.11849 | 0.0212 | 10.6473
17.5 | 1.2324 | 0.1299 | 0.0148 | 9.4873
18 | 1.2097 | 0.14103 | 0.0083 | 8.5776

## 89. Re 7M Mach 0.00 (1)
BIGFOIL.COM POLAR EXPORT
NACA2215
NACA2215 |  |  |  | Cl Max: | 1.641 | at alpha= | 15.5 | deg
JavaFoil+Calcfoil stall+Eppler ext transition |  |  |  | L/D Max: | 130.48 | at alpha= | 8 | deg
Re: | 7000000 |  |  | Cd Min: | 0.0084 | at alpha= | -0.5 | deg
Mach: | 0 |  |  | Cl=0 at alpha= | -1.9344 | deg
|  |  |  | @ Cl=0.1, Cd= | 0.0097405
|  |  |  | @ Cl=0.4, Cd= | 0.0088634
|  |  |  | @ Cl=0.6, Cd= | 0.0090146
alpha (deg) | Cl | Cd | Cm | Cl/Cd
-19.5 | -1.029 | 0.12235 | -0.012 | -8.409
-19 | -1.04 | 0.11398 | -0.013 | -9.124
-18.5 | -1.056 | 0.10083 | -0.014 | -10.474
-18 | -1.071 | 0.0883 | -0.014 | -12.13
-17.5 | -1.086 | 0.0759 | -0.015 | -14.306
-17 | -1.098 | 0.06483 | -0.016 | -16.941
-16.5 | -1.114 | 0.05221 | -0.017 | -21.338
-16 | -1.127 | 0.04166 | -0.018 | -27.063
-15.5 | -1.139 | 0.03256 | -0.019 | -34.987
-15 | -1.148 | 0.02513 | -0.019 | -45.663
-14.5 | -1.149 | 0.02022 | -0.02 | -56.835
-14 | -1.143 | 0.01718 | -0.021 | -66.565
-13.5 | -1.131 | 0.01516 | -0.021 | -74.617
-13 | -1.112 | 0.01389 | -0.022 | -80.1
-12.5 | -1.088 | 0.01294 | -0.022 | -84.101
-12 | -1.059 | 0.01221 | -0.023 | -86.796
-11.5 | -1.027 | 0.01161 | -0.023 | -88.427
-11 | -0.99 | 0.01112 | -0.024 | -89.06
-10.5 | -0.95 | 0.01067 | -0.024 | -89.017
-10 | -0.907 | 0.00925 | -0.024 | -98.044
-9.5 | -0.861 | 0.00937 | -0.025 | -91.873
-9 | -0.813 | 0.00956 | -0.025 | -84.98
-8.5 | -0.763 | 0.00929 | -0.026 | -82.137
-8 | -0.711 | 0.00956 | -0.026 | -74.382
-7.5 | -0.658 | 0.00929 | -0.026 | -70.812
-7 | -0.602 | 0.00966 | -0.027 | -62.341
-6.5 | -0.546 | 0.00941 | -0.027 | -58.012
-6 | -0.489 | 0.00923 | -0.028 | -52.977
-5.5 | -0.431 | 0.00968 | -0.028 | -44.483
-5 | -0.372 | 0.0095 | -0.028 | -39.115
-4.5 | -0.312 | 0.00936 | -0.029 | -33.359
-4 | -0.252 | 0.00922 | -0.029 | -27.33
-3.5 | -0.192 | 0.00913 | -0.03 | -20.98
-3 | -0.131 | 0.00967 | -0.03 | -13.523
-2.5 | -0.07 | 0.00958 | -0.03 | -7.269
-2 | -0.008 | 0.00956 | -0.031 | -0.872
-1.5 | 0.053 | 0.00993 | -0.031 | 5.349
-1 | 0.115 | 0.00968 | -0.032 | 11.839
-0.5 | 0.176 | 0.0084 | -0.032 | 20.949
0 | 0.237 | 0.0084 | -0.032 | 28.25
0.5 | 0.298 | 0.00886 | -0.033 | 33.691
1 | 0.36 | 0.00887 | -0.033 | 40.52
1.5 | 0.421 | 0.00886 | -0.034 | 47.502
2 | 0.482 | 0.00886 | -0.034 | 54.319
2.5 | 0.542 | 0.00891 | -0.035 | 60.854
3 | 0.603 | 0.00902 | -0.035 | 66.844
3.5 | 0.663 | 0.00854 | -0.035 | 77.619
4 | 0.723 | 0.00867 | -0.036 | 83.389
4.5 | 0.783 | 0.00881 | -0.036 | 88.886
5 | 0.842 | 0.00844 | -0.036 | 99.818
5.5 | 0.901 | 0.00867 | -0.037 | 103.958
6 | 0.959 | 0.00925 | -0.037 | 103.67
6.5 | 1.017 | 0.00894 | -0.038 | 113.68
7 | 1.073 | 0.00879 | -0.038 | 122.086
7.5 | 1.128 | 0.00914 | -0.038 | 123.486
8 | 1.182 | 0.00906 | -0.039 | 130.48
8.5 | 1.234 | 0.01063 | -0.039 | 116.029
9 | 1.284 | 0.01142 | -0.039 | 112.448
9.5 | 1.332 | 0.01205 | -0.04 | 110.489
10 | 1.377 | 0.01269 | -0.04 | 108.511
10.5 | 1.42 | 0.01338 | -0.04 | 106.15
11 | 1.46 | 0.01411 | -0.041 | 103.461
11.5 | 1.496 | 0.01496 | -0.041 | 100.028
12 | 1.529 | 0.01588 | -0.041 | 96.251
12.5 | 1.558 | 0.01696 | -0.041 | 91.866
13 | 1.583 | 0.01821 | -0.041 | 86.936
13.5 | 1.604 | 0.01965 | -0.042 | 81.626
14 | 1.62 | 0.02139 | -0.042 | 75.712
14.5 | 1.631 | 0.02345 | -0.042 | 69.539
15 | 1.638 | 0.02589 | -0.042 | 63.274
15.5 | 1.641 | 0.02876 | -0.042 | 57.043
16 | 1.64 | 0.03208 | -0.042 | 51.117
16.5 | 1.635 | 0.03595 | -0.041 | 45.493
17 | 1.628 | 0.04014 | -0.041 | 40.567
17.5 | 1.617 | 0.04502 | -0.041 | 35.927
18 | 1.603 | 0.05023 | -0.041 | 31.909
18.5 | 1.585 | 0.05605 | -0.041 | 28.269
19 | 1.564 | 0.06223 | -0.041 | 25.138
19.5 | 1.542 | 0.0686 | -0.041 | 22.483
20 | 1.518 | 0.07566 | -0.04 | 20.063

## 90. Re 7M Mach 0.00 (2)
BIGFOIL.COM POLAR EXPORT
NACA2215
NACA2215 |  |  |  | Cl Max: | 1.7723 | at alpha= | 19 | deg
XFOIL ncrit=9 |  |  |  | L/D Max: | 142.579 | at alpha= | 7.5 | deg
Re: | 7000000 |  |  | Cd Min: | 0.04696 | at alpha= | 20 | deg
Mach: | 0 |  |  | Cl=0 at alpha= | -1.9792 | deg
|  |  |  | @ Cl=0.1, Cd= | 0.0062608
|  |  |  | @ Cl=0.4, Cd= | 0.0057428
|  |  |  | @ Cl=0.6, Cd= | 0.0057101
alpha (deg) | Cl | Cd | Cm | Cl/Cd
-20 | -1.647 | 0.02669 | -0.078 | -61.7085
-19.5 | -1.6303 | 0.02425 | -0.0764 | -67.2289
-19 | -1.6106 | 0.02227 | -0.0743 | -72.3215
-18.5 | -1.5936 | 0.02034 | -0.0713 | -78.3481
-18 | -1.5761 | 0.01876 | -0.0675 | -84.0139
-17.5 | -1.5576 | 0.0175 | -0.063 | -89.0057
-17 | -1.5388 | 0.01648 | -0.0579 | -93.3738
-16.5 | -1.5235 | 0.0157 | -0.0514 | -97.0382
-16 | -1.4812 | 0.01492 | -0.05 | -99.2761
-15.5 | -1.4305 | 0.01423 | -0.05 | -100.5271
-15 | -1.3783 | 0.01355 | -0.0501 | -101.7196
-14.5 | -1.3248 | 0.01274 | -0.0505 | -103.9874
-14 | -1.2723 | 0.01205 | -0.0504 | -105.5851
-13.5 | -1.2228 | 0.01149 | -0.0495 | -106.423
-13 | -1.167 | 0.01097 | -0.0498 | -106.381
-12.5 | -1.106 | 0.01035 | -0.0513 | -106.8599
-12 | -1.0494 | 0.00983 | -0.0518 | -106.7548
-11.5 | -0.9765 | 0.00935 | -0.0557 | -104.4385
-11 | -0.9061 | 0.00883 | -0.0591 | -102.6161
-10.5 | -0.8493 | 0.00845 | -0.0594 | -100.5089
-10 | -0.8019 | 0.00821 | -0.0575 | -97.6736
-9.5 | -0.7567 | 0.00792 | -0.0552 | -95.5429
-9 | -0.7107 | 0.00772 | -0.0529 | -92.0596
-8.5 | -0.6635 | 0.00749 | -0.0509 | -88.5848
-8 | -0.6156 | 0.00732 | -0.049 | -84.0984
-7.5 | -0.5682 | 0.00717 | -0.047 | -79.2469
-7 | -0.5196 | 0.00708 | -0.0452 | -73.3898
-6.5 | -0.4706 | 0.00697 | -0.0436 | -67.5179
-6 | -0.4198 | 0.00685 | -0.0423 | -61.2847
-5.5 | -0.3679 | 0.00675 | -0.0411 | -54.5037
-5 | -0.3161 | 0.00664 | -0.04 | -47.6054
-4.5 | -0.2643 | 0.00657 | -0.0389 | -40.2283
-4 | -0.2118 | 0.00648 | -0.0379 | -32.6852
-3.5 | -0.1593 | 0.00642 | -0.0369 | -24.8131
-3 | -0.1068 | 0.00637 | -0.0359 | -16.7661
-2.5 | -0.0543 | 0.00634 | -0.0349 | -8.5647
-2 | -0.0022 | 0.0063 | -0.0339 | -0.34921
-1.5 | 0.0506 | 0.00628 | -0.033 | 8.0573
-1 | 0.102 | 0.00626 | -0.0318 | 16.2939
-0.5 | 0.1496 | 0.00595 | -0.03 | 25.1429
0 | 0.1984 | 0.00581 | -0.0283 | 34.148
0.5 | 0.2495 | 0.00576 | -0.0271 | 43.316
1 | 0.3013 | 0.00575 | -0.0261 | 52.4
1.5 | 0.3534 | 0.00577 | -0.025 | 61.2478
2 | 0.4049 | 0.00574 | -0.0239 | 70.5401
2.5 | 0.4572 | 0.00573 | -0.0229 | 79.7906
3 | 0.5074 | 0.00571 | -0.0215 | 88.8616
3.5 | 0.5584 | 0.00567 | -0.0203 | 98.4832
4 | 0.6102 | 0.00572 | -0.0193 | 106.6783
4.5 | 0.6606 | 0.00578 | -0.0179 | 114.2907
5 | 0.7111 | 0.0058 | -0.0166 | 122.6034
5.5 | 0.7583 | 0.00591 | -0.0146 | 128.308
6 | 0.8051 | 0.00599 | -0.0125 | 134.4073
6.5 | 0.8512 | 0.00614 | -0.0104 | 138.6319
7 | 0.9115 | 0.00643 | -0.0115 | 141.7574
7.5 | 0.9895 | 0.00694 | -0.0167 | 142.5793
8 | 1.0538 | 0.00742 | -0.0189 | 142.0216
8.5 | 1.1161 | 0.00797 | -0.0208 | 140.0376
9 | 1.1696 | 0.00852 | -0.0207 | 137.277
9.5 | 1.2205 | 0.00909 | -0.0201 | 134.2684
10 | 1.2789 | 0.00968 | -0.0213 | 132.1178
10.5 | 1.3366 | 0.01034 | -0.0224 | 129.265
11 | 1.3944 | 0.01097 | -0.0235 | 127.1103
11.5 | 1.445 | 0.01156 | -0.0232 | 125
12 | 1.4578 | 0.01202 | -0.0149 | 121.2812
12.5 | 1.4834 | 0.01257 | -0.0096 | 118.0111
13 | 1.5143 | 0.01319 | -0.0056 | 114.8067
13.5 | 1.5445 | 0.01399 | -0.0018 | 110.4003
14 | 1.576 | 0.0148 | 0.0014 | 106.4865
14.5 | 1.6053 | 0.01579 | 0.0047 | 101.6656
15 | 1.6332 | 0.01691 | 0.0079 | 96.5819
15.5 | 1.6594 | 0.01819 | 0.0109 | 91.2259
16 | 1.6841 | 0.01966 | 0.0137 | 85.6612
16.5 | 1.705 | 0.02147 | 0.0165 | 79.4131
17 | 1.7256 | 0.02344 | 0.0188 | 73.6177
17.5 | 1.742 | 0.02587 | 0.021 | 67.3367
18 | 1.753 | 0.02892 | 0.0229 | 60.6155
18.5 | 1.7641 | 0.03222 | 0.0241 | 54.7517
19 | 1.7723 | 0.03601 | 0.0249 | 49.2169
19.5 | 1.7716 | 0.04095 | 0.0251 | 43.2625
20 | 1.7636 | 0.04696 | 0.0247 | 37.5554

## 91. Re 7M Mach 0.10 (1)
BIGFOIL.COM POLAR EXPORT
NACA2215
NACA2215 |  |  |  | Cl Max: | 1.628 | at alpha= | 15 | deg
JavaFoil+Calcfoil stall+Eppler ext transition |  |  |  | L/D Max: | 130.179 | at alpha= | 7.5 | deg
Re: | 7000000 |  |  | Cd Min: | 0.00845 | at alpha= | -0.5 | deg
Mach: | 0.1 |  |  | Cl=0 at alpha= | -1.9344 | deg
|  |  |  | @ Cl=0.1, Cd= | 0.0094273
|  |  |  | @ Cl=0.4, Cd= | 0.00891
|  |  |  | @ Cl=0.6, Cd= | 0.0085472
alpha (deg) | Cl | Cd | Cm | Cl/Cd
-19.5 | -0.989 | 0.1279 | -0.012 | -7.733
-19 | -1.003 | 0.11948 | -0.012 | -8.393
-18.5 | -1.016 | 0.11058 | -0.013 | -9.185
-18 | -1.033 | 0.09806 | -0.014 | -10.531
-17.5 | -1.05 | 0.08474 | -0.015 | -12.39
-17 | -1.066 | 0.07251 | -0.016 | -14.695
-16.5 | -1.081 | 0.06056 | -0.016 | -17.845
-16 | -1.098 | 0.04812 | -0.017 | -22.81
-15.5 | -1.113 | 0.03728 | -0.018 | -29.857
-15 | -1.125 | 0.02839 | -0.019 | -39.637
-14.5 | -1.132 | 0.02219 | -0.02 | -50.997
-14 | -1.131 | 0.01818 | -0.021 | -62.209
-13.5 | -1.122 | 0.01582 | -0.021 | -70.911
-13 | -1.106 | 0.01426 | -0.022 | -77.61
-12.5 | -1.085 | 0.01319 | -0.022 | -82.202
-12 | -1.057 | 0.01243 | -0.023 | -85.051
-11.5 | -1.026 | 0.01179 | -0.023 | -86.979
-11 | -0.99 | 0.01125 | -0.024 | -88.014
-10.5 | -0.951 | 0.0108 | -0.024 | -88.078
-10 | -0.908 | 0.01039 | -0.025 | -87.458
-9.5 | -0.863 | 0.00946 | -0.025 | -91.226
-9 | -0.815 | 0.00914 | -0.025 | -89.179
-8.5 | -0.765 | 0.00934 | -0.026 | -81.957
-8 | -0.714 | 0.00962 | -0.026 | -74.157
-7.5 | -0.66 | 0.00936 | -0.027 | -70.554
-7 | -0.605 | 0.00972 | -0.027 | -62.222
-6.5 | -0.549 | 0.00947 | -0.027 | -57.954
-6 | -0.491 | 0.00923 | -0.028 | -53.181
-5.5 | -0.433 | 0.00978 | -0.028 | -44.265
-5 | -0.374 | 0.0095 | -0.029 | -39.304
-4.5 | -0.314 | 0.00936 | -0.029 | -33.531
-4 | -0.253 | 0.00922 | -0.029 | -27.479
-3.5 | -0.193 | 0.0092 | -0.03 | -20.932
-3 | -0.131 | 0.00972 | -0.03 | -13.52
-2.5 | -0.07 | 0.00958 | -0.031 | -7.307
-2 | -0.008 | 0.00956 | -0.031 | -0.876
-1.5 | 0.053 | 0.00992 | -0.031 | 5.377
-1 | 0.115 | 0.00927 | -0.032 | 12.418
-0.5 | 0.177 | 0.00845 | -0.032 | 20.934
0 | 0.238 | 0.00845 | -0.033 | 28.219
0.5 | 0.3 | 0.00896 | -0.033 | 33.469
1 | 0.361 | 0.00891 | -0.033 | 40.541
1.5 | 0.423 | 0.00891 | -0.034 | 47.428
2 | 0.484 | 0.00893 | -0.034 | 54.211
2.5 | 0.545 | 0.00898 | -0.035 | 60.699
3 | 0.606 | 0.0085 | -0.035 | 71.26
3.5 | 0.666 | 0.00855 | -0.035 | 77.967
4 | 0.727 | 0.00868 | -0.036 | 83.751
4.5 | 0.787 | 0.00888 | -0.036 | 88.567
5 | 0.846 | 0.00852 | -0.037 | 99.337
5.5 | 0.906 | 0.00873 | -0.037 | 103.739
6 | 0.964 | 0.00878 | -0.037 | 109.818
6.5 | 1.021 | 0.009 | -0.038 | 113.518
7 | 1.078 | 0.00885 | -0.038 | 121.773
7.5 | 1.133 | 0.0087 | -0.039 | 130.179
8 | 1.187 | 0.0102 | -0.039 | 116.331
8.5 | 1.239 | 0.01073 | -0.039 | 115.415
9 | 1.289 | 0.01154 | -0.04 | 111.664
9.5 | 1.336 | 0.0122 | -0.04 | 109.541
10 | 1.381 | 0.01285 | -0.04 | 107.479
10.5 | 1.424 | 0.01357 | -0.04 | 104.931
11 | 1.463 | 0.01433 | -0.041 | 102.115
11.5 | 1.498 | 0.01521 | -0.041 | 98.485
12 | 1.53 | 0.0162 | -0.041 | 94.471
12.5 | 1.558 | 0.01734 | -0.041 | 89.843
13 | 1.581 | 0.01865 | -0.042 | 84.782
13.5 | 1.601 | 0.02023 | -0.042 | 79.128
14 | 1.614 | 0.02211 | -0.042 | 73.009
14.5 | 1.623 | 0.0243 | -0.042 | 66.793
15 | 1.628 | 0.02693 | -0.042 | 60.451
15.5 | 1.628 | 0.03005 | -0.042 | 54.175
16 | 1.624 | 0.03364 | -0.042 | 48.272
16.5 | 1.616 | 0.03781 | -0.041 | 42.756
17 | 1.605 | 0.04253 | -0.041 | 37.75
17.5 | 1.592 | 0.04749 | -0.041 | 33.522
18 | 1.574 | 0.05312 | -0.041 | 29.624
18.5 | 1.552 | 0.05939 | -0.041 | 26.129
19 | 1.528 | 0.06589 | -0.041 | 23.184
19.5 | 1.501 | 0.07292 | -0.04 | 20.588
20 | 1.474 | 0.08012 | -0.04 | 18.394

## 92. Re 7M Mach 0.10 (2)
BIGFOIL.COM POLAR EXPORT
NACA2215
NACA2215 |  |  |  | Cl Max: | 1.7634 | at alpha= | 19 | deg
XFOIL ncrit=9 |  |  |  | L/D Max: | 142.722 | at alpha= | 7.5 | deg
Re: | 7000000 |  |  | Cd Min: | 0.05168 | at alpha= | 20 | deg
Mach: | 0.1 |  |  | Cl=0 at alpha= | -1.9815 | deg
|  |  |  | @ Cl=0.1, Cd= | 0.0062715
|  |  |  | @ Cl=0.4, Cd= | 0.0057626
|  |  |  | @ Cl=0.6, Cd= | 0.0057272
alpha (deg) | Cl | Cd | Cm | Cl/Cd
-20 | -1.6418 | 0.02905 | -0.0815 | -56.5164
-19.5 | -1.6282 | 0.0261 | -0.0802 | -62.3831
-19 | -1.6104 | 0.02372 | -0.0784 | -67.8921
-18.5 | -1.5917 | 0.02168 | -0.0758 | -73.4179
-18 | -1.5733 | 0.01991 | -0.0724 | -79.0206
-17.5 | -1.5561 | 0.0184 | -0.068 | -84.5707
-17 | -1.5384 | 0.01714 | -0.0629 | -89.755
-16.5 | -1.5225 | 0.01617 | -0.0568 | -94.1558
-16 | -1.4914 | 0.01534 | -0.053 | -97.2229
-15.5 | -1.4408 | 0.01456 | -0.0528 | -98.956
-15 | -1.388 | 0.01387 | -0.0527 | -100.0721
-14.5 | -1.335 | 0.01308 | -0.0527 | -102.0642
-14 | -1.2781 | 0.01231 | -0.0533 | -103.8262
-13.5 | -1.2322 | 0.01168 | -0.0514 | -105.4966
-13 | -1.1765 | 0.01112 | -0.0515 | -105.8004
-12.5 | -1.1148 | 0.01054 | -0.0528 | -105.7685
-12 | -1.0578 | 0.00997 | -0.0531 | -106.0983
-11.5 | -0.9847 | 0.00944 | -0.0568 | -104.3114
-10.5 | -0.8541 | 0.00852 | -0.0608 | -100.2465
-10 | -0.8064 | 0.00827 | -0.0588 | -97.5091
-9.5 | -0.7607 | 0.00798 | -0.0564 | -95.3258
-9 | -0.7149 | 0.00776 | -0.0539 | -92.1263
-8.5 | -0.6671 | 0.00754 | -0.0519 | -88.4748
-8 | -0.6193 | 0.00735 | -0.0498 | -84.2585
-7.5 | -0.5715 | 0.00721 | -0.0477 | -79.2649
-7 | -0.5227 | 0.00711 | -0.0459 | -73.5162
-6.5 | -0.4733 | 0.00699 | -0.0441 | -67.711
-6 | -0.4221 | 0.00688 | -0.0428 | -61.3517
-5.5 | -0.37 | 0.00677 | -0.0416 | -54.6529
-5 | -0.3179 | 0.00666 | -0.0404 | -47.7327
-4.5 | -0.2659 | 0.00658 | -0.0392 | -40.4103
-4 | -0.2131 | 0.0065 | -0.0382 | -32.7846
-3.5 | -0.1602 | 0.00643 | -0.0372 | -24.9145
-3 | -0.1074 | 0.00639 | -0.0362 | -16.8075
-2.5 | -0.0547 | 0.00636 | -0.0352 | -8.6006
-1.5 | 0.0508 | 0.0063 | -0.0331 | 8.0635
-1 | 0.1026 | 0.00627 | -0.032 | 16.3636
-0.5 | 0.1504 | 0.00598 | -0.0301 | 25.1505
0.5 | 0.2508 | 0.00577 | -0.0272 | 43.4662
1 | 0.3028 | 0.00576 | -0.0261 | 52.5694
1.5 | 0.3551 | 0.00578 | -0.025 | 61.436
2 | 0.4068 | 0.00576 | -0.0238 | 70.625
2.5 | 0.4596 | 0.00575 | -0.0229 | 79.9304
3 | 0.5099 | 0.00572 | -0.0214 | 89.1434
3.5 | 0.5613 | 0.00569 | -0.0202 | 98.6467
4 | 0.6133 | 0.00574 | -0.0191 | 106.8467
4.5 | 0.6641 | 0.0058 | -0.0177 | 114.5
5 | 0.7148 | 0.00582 | -0.0163 | 122.8179
5.5 | 0.7622 | 0.00592 | -0.0143 | 128.75
6.5 | 0.8552 | 0.00617 | -0.0098 | 138.6062
7 | 0.9171 | 0.00647 | -0.0111 | 141.7465
7.5 | 0.9962 | 0.00698 | -0.0165 | 142.7221
8 | 1.0605 | 0.00748 | -0.0185 | 141.7781
8.5 | 1.1231 | 0.00803 | -0.0203 | 139.863
9 | 1.1762 | 0.00862 | -0.02 | 136.4501
9.5 | 1.2286 | 0.00917 | -0.0195 | 133.9804
10 | 1.2871 | 0.00981 | -0.0205 | 131.2029
10.5 | 1.3456 | 0.01045 | -0.0216 | 128.7656
11 | 1.4034 | 0.01111 | -0.0226 | 126.3186
11.5 | 1.4418 | 0.01164 | -0.0195 | 123.866
12 | 1.4607 | 0.01215 | -0.0124 | 120.2222
12.5 | 1.487 | 0.01278 | -0.0071 | 116.3537
13 | 1.5193 | 0.01343 | -0.0033 | 113.1273
13.5 | 1.5501 | 0.01425 | 0.0004 | 108.7789
14 | 1.5802 | 0.01518 | 0.004 | 104.0975
14.5 | 1.6099 | 0.01621 | 0.0072 | 99.3152
15 | 1.636 | 0.0175 | 0.0106 | 93.4857
15.5 | 1.6632 | 0.01882 | 0.0135 | 88.3741
16 | 1.6855 | 0.02053 | 0.0165 | 82.0994
16.5 | 1.7064 | 0.02249 | 0.0192 | 75.8737
17 | 1.7262 | 0.02465 | 0.0215 | 70.0284
17.5 | 1.7392 | 0.02753 | 0.0236 | 63.1747
18 | 1.7489 | 0.0309 | 0.0252 | 56.5987
18.5 | 1.7588 | 0.03455 | 0.0262 | 50.9059
19 | 1.7634 | 0.03892 | 0.0267 | 45.3083
19.5 | 1.7574 | 0.04467 | 0.0266 | 39.3418
20 | 1.7431 | 0.05168 | 0.0256 | 33.7287

## 93. Re 7M Mach 0.25 (1)
BIGFOIL.COM POLAR EXPORT
NACA2215
NACA2215 |  |  |  | Cl Max: | 1.567 | at alpha= | 13.5 | deg
JavaFoil+Calcfoil stall+Eppler ext transition |  |  |  | L/D Max: | 126.487 | at alpha= | 7 | deg
Re: | 7000000 |  |  | Cd Min: | 0.0084 | at alpha= | 4 | deg
Mach: | 0.25 |  |  | Cl=0 at alpha= | -1.9297 | deg
|  |  |  | @ Cl=0.1, Cd= | 0.0095386
|  |  |  | @ Cl=0.4, Cd= | 0.008871
|  |  |  | @ Cl=0.6, Cd= | 0.0086416
alpha (deg) | Cl | Cd | Cm | Cl/Cd
-18 | -0.781 | 0.12983 | -0.012 | -6.015
-17.5 | -0.815 | 0.12063 | -0.013 | -6.756
-17 | -0.846 | 0.11191 | -0.013 | -7.556
-16.5 | -0.872 | 0.10357 | -0.014 | -8.424
-16 | -0.896 | 0.0951 | -0.014 | -9.421
-15.5 | -0.918 | 0.08514 | -0.015 | -10.78
-15 | -0.95 | 0.06645 | -0.017 | -14.294
-14.5 | -0.98 | 0.04952 | -0.018 | -19.784
-14 | -1.008 | 0.03521 | -0.02 | -28.627
-13.5 | -1.032 | 0.02462 | -0.021 | -41.914
-13 | -1.044 | 0.01882 | -0.022 | -55.451
-12.5 | -1.043 | 0.01583 | -0.023 | -65.875
-12 | -1.032 | 0.01403 | -0.023 | -73.548
-11.5 | -1.012 | 0.01294 | -0.024 | -78.191
-11 | -0.985 | 0.01215 | -0.024 | -81.029
-10.5 | -0.952 | 0.01153 | -0.025 | -82.586
-10 | -0.914 | 0.011 | -0.025 | -83.109
-9.5 | -0.872 | 0.01057 | -0.026 | -82.504
-9 | -0.826 | 0.00912 | -0.026 | -90.616
-8.5 | -0.778 | 0.00925 | -0.027 | -84.065
-8 | -0.727 | 0.00945 | -0.027 | -76.939
-7.5 | -0.674 | 0.00973 | -0.027 | -69.233
-7 | -0.618 | 0.00944 | -0.028 | -65.515
-6.5 | -0.561 | 0.00922 | -0.028 | -60.903
-6 | -0.503 | 0.00953 | -0.029 | -52.797
-5.5 | -0.444 | 0.00932 | -0.029 | -47.619
-5 | -0.383 | 0.00983 | -0.029 | -38.977
-4.5 | -0.322 | 0.00955 | -0.03 | -33.695
-4 | -0.26 | 0.0095 | -0.03 | -27.364
-3.5 | -0.198 | 0.00942 | -0.031 | -20.977
-3 | -0.135 | 0.00929 | -0.031 | -14.518
-2.5 | -0.072 | 0.00983 | -0.031 | -7.309
-2 | -0.009 | 0.00987 | -0.032 | -0.873
-1.5 | 0.055 | 0.00966 | -0.032 | 5.677
-1 | 0.118 | 0.00949 | -0.033 | 12.461
-0.5 | 0.182 | 0.00862 | -0.033 | 21.082
0 | 0.245 | 0.00863 | -0.034 | 28.375
0.5 | 0.308 | 0.00864 | -0.034 | 35.678
1 | 0.371 | 0.00865 | -0.034 | 42.905
1.5 | 0.434 | 0.00913 | -0.035 | 47.545
2 | 0.497 | 0.00915 | -0.035 | 54.339
2.5 | 0.56 | 0.00859 | -0.036 | 65.168
3 | 0.622 | 0.00867 | -0.036 | 71.743
3.5 | 0.684 | 0.0088 | -0.036 | 77.708
4 | 0.746 | 0.0084 | -0.037 | 88.822
4.5 | 0.808 | 0.0086 | -0.037 | 93.952
5 | 0.869 | 0.00878 | -0.038 | 98.926
5.5 | 0.929 | 0.0085 | -0.038 | 109.266
6 | 0.989 | 0.00879 | -0.038 | 112.462
6.5 | 1.047 | 0.00887 | -0.039 | 118.026
7 | 1.104 | 0.00873 | -0.039 | 126.487
7.5 | 1.16 | 0.01021 | -0.04 | 113.593
8 | 1.214 | 0.01075 | -0.04 | 112.896
8.5 | 1.265 | 0.01138 | -0.04 | 111.143
9 | 1.314 | 0.01207 | -0.041 | 108.866
9.5 | 1.36 | 0.01304 | -0.041 | 104.338
10 | 1.403 | 0.01382 | -0.041 | 101.507
10.5 | 1.441 | 0.01471 | -0.041 | 97.997
11 | 1.476 | 0.01573 | -0.042 | 93.829
11.5 | 1.505 | 0.01686 | -0.042 | 89.269
12 | 1.529 | 0.01823 | -0.042 | 83.89
12.5 | 1.547 | 0.01986 | -0.042 | 77.9
13 | 1.56 | 0.02183 | -0.042 | 71.467
13.5 | 1.567 | 0.02424 | -0.042 | 64.627
14 | 1.565 | 0.02718 | -0.042 | 57.557
14.5 | 1.557 | 0.0306 | -0.042 | 50.875
15 | 1.542 | 0.03489 | -0.042 | 44.194
15.5 | 1.522 | 0.0397 | -0.042 | 38.326
16 | 1.496 | 0.04534 | -0.041 | 32.99
16.5 | 1.465 | 0.05153 | -0.041 | 28.43
17 | 1.429 | 0.05872 | -0.041 | 24.33
17.5 | 1.388 | 0.06648 | -0.04 | 20.877
18 | 1.34 | 0.07521 | -0.04 | 17.817
18.5 | 1.288 | 0.08402 | -0.04 | 15.325

## 94. Re 7M Mach 0.25 (2)
BIGFOIL.COM POLAR EXPORT
NACA2215
NACA2215 |  |  |  | Cl Max: | 1.7115 | at alpha= | 17.5 | deg
XFOIL ncrit=9 |  |  |  | L/D Max: | 142.4 | at alpha= | 7.5 | deg
Re: | 7000000 |  |  | Cd Min: | 0.08326 | at alpha= | 20 | deg
Mach: | 0.25 |  |  | Cl=0 at alpha= | -1.9759 | deg
|  |  |  | @ Cl=0.1, Cd= | 0.0063618
|  |  |  | @ Cl=0.4, Cd= | 0.0058333
|  |  |  | @ Cl=0.6, Cd= | 0.0058047
alpha (deg) | Cl | Cd | Cm | Cl/Cd
-20 | -1.5085 | 0.05574 | -0.0864 | -27.0632
-19.5 | -1.5382 | 0.04628 | -0.0909 | -33.2368
-19 | -1.5522 | 0.03907 | -0.0932 | -39.7287
-18.5 | -1.5568 | 0.0333 | -0.094 | -46.7508
-18 | -1.553 | 0.02879 | -0.0932 | -53.9423
-17.5 | -1.5419 | 0.02538 | -0.091 | -60.7526
-17 | -1.5284 | 0.02266 | -0.0876 | -67.4492
-16.5 | -1.51 | 0.02067 | -0.0832 | -73.0527
-16 | -1.4947 | 0.01886 | -0.0776 | -79.2524
-15.5 | -1.4846 | 0.01736 | -0.0702 | -85.5184
-15 | -1.4397 | 0.01599 | -0.0681 | -90.0375
-14.5 | -1.3863 | 0.01489 | -0.067 | -93.1028
-14 | -1.3289 | 0.01398 | -0.0662 | -95.0572
-13.5 | -1.2705 | 0.01312 | -0.0655 | -96.8369
-13 | -1.2266 | 0.01226 | -0.0619 | -100.0489
-12.5 | -1.1651 | 0.01147 | -0.0617 | -101.578
-12 | -1.1025 | 0.01084 | -0.0616 | -101.7066
-11.5 | -1.0317 | 0.01015 | -0.0633 | -101.6453
-11 | -0.9471 | 0.00947 | -0.0679 | -100.0106
-10.5 | -0.8785 | 0.009 | -0.0692 | -97.6111
-10 | -0.8296 | 0.0086 | -0.0665 | -96.4651
-9.5 | -0.7828 | 0.00832 | -0.0633 | -94.0865
-9 | -0.7366 | 0.00804 | -0.0599 | -91.6169
-8.5 | -0.688 | 0.00779 | -0.0571 | -88.3184
-8 | -0.6388 | 0.00757 | -0.0545 | -84.3857
-7.5 | -0.5895 | 0.00741 | -0.0519 | -79.5547
-7 | -0.5394 | 0.00726 | -0.0495 | -74.2975
-6.5 | -0.488 | 0.00716 | -0.0474 | -68.1564
-6 | -0.4354 | 0.00701 | -0.0457 | -62.1113
-5.5 | -0.3821 | 0.00688 | -0.0441 | -55.5378
-5 | -0.3282 | 0.00675 | -0.0426 | -48.6222
-4.5 | -0.2743 | 0.00666 | -0.0412 | -41.1862
-3.5 | -0.1655 | 0.0065 | -0.0387 | -25.4615
-3 | -0.1112 | 0.00646 | -0.0375 | -17.2136
-2.5 | -0.0571 | 0.00644 | -0.0362 | -8.8665
-2 | -0.0026 | 0.00639 | -0.0351 | -0.40689
-1.5 | 0.0513 | 0.00638 | -0.0339 | 8.0408
-1 | 0.1048 | 0.00636 | -0.0326 | 16.478
-0.5 | 0.1545 | 0.00611 | -0.0306 | 25.2864
0 | 0.2046 | 0.00591 | -0.0287 | 34.6193
0.5 | 0.2571 | 0.00586 | -0.0273 | 43.8737
1 | 0.3102 | 0.00584 | -0.026 | 53.1164
1.5 | 0.3645 | 0.00584 | -0.0248 | 62.4144
2 | 0.4176 | 0.00583 | -0.0235 | 71.6295
2.5 | 0.4717 | 0.00583 | -0.0223 | 80.9091
3 | 0.5239 | 0.00581 | -0.0208 | 90.1721
3.5 | 0.5771 | 0.00577 | -0.0194 | 100.0173
4 | 0.6299 | 0.00585 | -0.0179 | 107.6752
4.5 | 0.683 | 0.00588 | -0.0164 | 116.1565
5 | 0.7342 | 0.00594 | -0.0146 | 123.6027
5.5 | 0.7829 | 0.00602 | -0.0121 | 130.0498
6 | 0.8288 | 0.00615 | -0.0091 | 134.7642
6.5 | 0.8764 | 0.00633 | -0.0065 | 138.4518
7 | 0.9489 | 0.00671 | -0.0094 | 141.4158
7.5 | 1.0324 | 0.00725 | -0.0148 | 142.4
8 | 1.0984 | 0.00781 | -0.0163 | 140.6402
8.5 | 1.16 | 0.00845 | -0.0169 | 137.2781
9.5 | 1.2716 | 0.00977 | -0.0157 | 130.1535
10 | 1.3314 | 0.01044 | -0.016 | 127.5287
10.5 | 1.3896 | 0.01118 | -0.016 | 124.2934
11 | 1.4247 | 0.01179 | -0.0113 | 120.8397
11.5 | 1.45 | 0.01243 | -0.0049 | 116.6533
12 | 1.4795 | 0.01317 | 0.0005 | 112.3386
12.5 | 1.5112 | 0.01404 | 0.0051 | 107.6353
13 | 1.5438 | 0.01502 | 0.0093 | 102.783
13.5 | 1.5735 | 0.01624 | 0.0134 | 96.8904
14 | 1.6031 | 0.01759 | 0.0172 | 91.137
14.5 | 1.6282 | 0.01932 | 0.0209 | 84.2754
15 | 1.6529 | 0.02123 | 0.0242 | 77.8568
15.5 | 1.6711 | 0.02375 | 0.0274 | 70.3621
16 | 1.6903 | 0.02644 | 0.0299 | 63.9297
16.5 | 1.702 | 0.02996 | 0.032 | 56.8091
17 | 1.7081 | 0.03427 | 0.0334 | 49.8424
17.5 | 1.7115 | 0.03916 | 0.0341 | 43.7053
18 | 1.7063 | 0.04522 | 0.0339 | 37.7333
18.5 | 1.6927 | 0.05243 | 0.0329 | 32.285
19 | 1.6693 | 0.06107 | 0.0308 | 27.3342
19.5 | 1.6302 | 0.07187 | 0.0273 | 22.6826
20 | 1.5895 | 0.08326 | 0.0231 | 19.0908

## 95. Re 7M Mach 0.50 (1)
BIGFOIL.COM POLAR EXPORT
NACA2215
NACA2215 |  |  |  | Cl Max: | 1.382 | at alpha= | 9.5 | deg
JavaFoil+Calcfoil stall+Eppler ext transition |  |  |  | L/D Max: | 113.74 | at alpha= | 5 | deg
Re: | 7000000 |  |  | Cd Min: | 0.00813 | at alpha= | 4 | deg
Mach: | 0.5 |  |  | Cl=0 at alpha= | -1.9296 | deg
|  |  |  | @ Cl=0.1, Cd= | 0.0093411
|  |  |  | @ Cl=0.4, Cd= | 0.00846
|  |  |  | @ Cl=0.6, Cd= | 0.00858
alpha (deg) | Cl | Cd | Cm | Cl/Cd
-20 | -0.998 | 0.14402 | -0.012 | -6.927
-19.5 | -0.97 | 0.14966 | -0.012 | -6.48
-19 | -0.943 | 0.13906 | -0.012 | -6.778
-18.5 | -0.917 | 0.12901 | -0.013 | -7.111
-18 | -0.888 | 0.13634 | -0.013 | -6.51
-17.5 | -0.862 | 0.12287 | -0.013 | -7.017
-17 | -0.839 | 0.11184 | -0.014 | -7.505
-16.5 | -0.806 | 0.11871 | -0.013 | -6.793
-16 | -0.784 | 0.10566 | -0.014 | -7.416
-15.5 | -0.751 | 0.11337 | -0.013 | -6.622
-15 | -0.726 | 0.10032 | -0.014 | -7.241
-14.5 | -0.696 | 0.10572 | -0.013 | -6.583
-14 | -0.672 | 0.09242 | -0.015 | -7.272
-13.5 | -0.642 | 0.09478 | -0.014 | -6.774
-13 | -0.618 | 0.08362 | -0.015 | -7.395
-12.5 | -0.586 | 0.08877 | -0.014 | -6.599
-12 | -0.566 | 0.07341 | -0.017 | -7.707
-11.5 | -0.532 | 0.07755 | -0.015 | -6.865
-11 | -0.517 | 0.06004 | -0.019 | -8.616
-10.5 | -0.484 | 0.0623 | -0.018 | -7.771
-10 | -0.456 | 0.06002 | -0.018 | -7.595
-9.5 | -0.424 | 0.06352 | -0.017 | -6.67
-9 | -0.716 | 0.01697 | -0.028 | -42.199
-8.5 | -0.758 | 0.01296 | -0.029 | -58.496
-8 | -0.744 | 0.01183 | -0.03 | -62.869
-7.5 | -0.709 | 0.0111 | -0.03 | -63.922
-7 | -0.662 | 0.01055 | -0.031 | -62.796
-6.5 | -0.609 | 0.00956 | -0.031 | -63.673
-6 | -0.55 | 0.00972 | -0.032 | -56.59
-5.5 | -0.488 | 0.00907 | -0.032 | -53.798
-5 | -0.423 | 0.00934 | -0.033 | -45.349
-4.5 | -0.357 | 0.00908 | -0.033 | -39.277
-4 | -0.289 | 0.0094 | -0.034 | -30.728
-3.5 | -0.22 | 0.00926 | -0.034 | -23.758
-3 | -0.15 | 0.00913 | -0.035 | -16.474
-2.5 | -0.08 | 0.00962 | -0.035 | -8.336
-2 | -0.01 | 0.00966 | -0.036 | -0.994
-1.5 | 0.061 | 0.00944 | -0.036 | 6.486
-1 | 0.132 | 0.00926 | -0.037 | 14.258
-0.5 | 0.203 | 0.00877 | -0.037 | 23.139
0 | 0.273 | 0.00883 | -0.037 | 30.966
0.5 | 0.344 | 0.00886 | -0.038 | 38.806
1 | 0.414 | 0.00836 | -0.038 | 49.543
1.5 | 0.484 | 0.00842 | -0.039 | 57.507
2 | 0.554 | 0.00848 | -0.039 | 65.32
2.5 | 0.623 | 0.00863 | -0.04 | 72.233
3 | 0.692 | 0.00825 | -0.04 | 83.899
3.5 | 0.761 | 0.0084 | -0.041 | 90.597
4 | 0.829 | 0.00813 | -0.041 | 102.059
4.5 | 0.897 | 0.00869 | -0.042 | 103.215
5 | 0.963 | 0.00847 | -0.042 | 113.74
5.5 | 1.028 | 0.00992 | -0.042 | 103.718
6 | 1.092 | 0.01038 | -0.043 | 105.122
6.5 | 1.152 | 0.01101 | -0.043 | 104.643
7 | 1.209 | 0.01183 | -0.044 | 102.263
7.5 | 1.262 | 0.01286 | -0.044 | 98.151
8 | 1.308 | 0.01412 | -0.044 | 92.622
8.5 | 1.345 | 0.01581 | -0.044 | 85.11
9 | 1.372 | 0.01761 | -0.045 | 77.884
9.5 | 1.382 | 0.02001 | -0.044 | 69.092
10 | 1.368 | 0.02331 | -0.044 | 58.687
10.5 | 1.315 | 0.02843 | -0.044 | 46.265
11 | 1.171 | 0.03731 | -0.043 | 31.388
11.5 | 0.82 | 0.05156 | -0.041 | 15.905
12 | 0.852 | 0.0516 | -0.041 | 16.513
12.5 | 0.871 | 0.05917 | -0.041 | 14.729
13 | 0.89 | 0.06743 | -0.04 | 13.204
13.5 | 0.914 | 0.07313 | -0.039 | 12.493
14 | 0.939 | 0.07744 | -0.039 | 12.126
14.5 | 0.961 | 0.08372 | -0.039 | 11.477

## 96. Re 7M Mach 0.50 (2)
BIGFOIL.COM POLAR EXPORT
NACA2215
NACA2215 |  |  |  | Cl Max: | 1.6128 | at alpha= | 13 | deg
XFOIL ncrit=9 |  |  |  | L/D Max: | 139.885 | at alpha= | 7 | deg
Re: | 7000000 |  |  | Cd Min: | 0.13807 | at alpha= | 18 | deg
Mach: | 0.5 |  |  | Cl=0 at alpha= | -1.946 | deg
|  |  |  | @ Cl=0.1, Cd= | 0.0067623
|  |  |  | @ Cl=0.4, Cd= | 0.0061807
|  |  |  | @ Cl=0.6, Cd= | 0.0061836
alpha (deg) | Cl | Cd | Cm | Cl/Cd
-10 | -0.9186 | 0.01188 | -0.1086 | -77.3232
-9.5 | -0.8371 | 0.01017 | -0.1075 | -82.3107
-9 | -0.8044 | 0.00954 | -0.0973 | -84.3187
-8.5 | -0.7681 | 0.00911 | -0.0878 | -84.3139
-8 | -0.7176 | 0.00872 | -0.0809 | -82.2936
-7.5 | -0.6652 | 0.00837 | -0.0748 | -79.4743
-7 | -0.6087 | 0.0081 | -0.0696 | -75.1481
-6.5 | -0.5527 | 0.00786 | -0.0648 | -70.3181
-6 | -0.4937 | 0.00764 | -0.0607 | -64.6204
-5.5 | -0.4329 | 0.00745 | -0.0573 | -58.1074
-5 | -0.3719 | 0.00726 | -0.0541 | -51.2259
-4.5 | -0.3114 | 0.00713 | -0.0511 | -43.6746
-4 | -0.2501 | 0.007 | -0.0485 | -35.7286
-3.5 | -0.1889 | 0.00692 | -0.0461 | -27.2977
-3 | -0.1275 | 0.00682 | -0.0438 | -18.695
-2.5 | -0.0668 | 0.00678 | -0.0416 | -9.8525
-2 | -0.0065 | 0.00677 | -0.0393 | -0.96012
-1.5 | 0.0537 | 0.00677 | -0.0372 | 7.9321
-1 | 0.1139 | 0.00676 | -0.0352 | 16.8491
-0.5 | 0.1729 | 0.00674 | -0.0329 | 25.6528
0 | 0.2241 | 0.00633 | -0.0294 | 35.4028
0.5 | 0.2818 | 0.00623 | -0.0269 | 45.2327
1 | 0.341 | 0.0062 | -0.0248 | 55
1.5 | 0.402 | 0.00618 | -0.0228 | 65.0485
2 | 0.4614 | 0.00619 | -0.0206 | 74.5396
2.5 | 0.5223 | 0.00618 | -0.0185 | 84.5146
3 | 0.5807 | 0.00617 | -0.0159 | 94.1167
3.5 | 0.6376 | 0.00621 | -0.0128 | 102.6731
4 | 0.6978 | 0.00625 | -0.0103 | 111.648
4.5 | 0.7545 | 0.00634 | -0.0069 | 119.0063
5 | 0.8027 | 0.00641 | -0.0017 | 125.2262
5.5 | 0.8481 | 0.00651 | 0.0043 | 130.2765
6 | 0.889 | 0.00662 | 0.0112 | 134.29
6.5 | 0.9875 | 0.00716 | 0.0065 | 137.919
7 | 1.0995 | 0.00786 | -0.0005 | 139.8855
7.5 | 1.1786 | 0.00863 | -0.0008 | 136.5701
9 | 1.3734 | 0.01164 | 0.0067 | 117.9897
9.5 | 1.4159 | 0.01277 | 0.013 | 110.8771
10 | 1.4476 | 0.01403 | 0.0208 | 103.1789
10.5 | 1.4815 | 0.01555 | 0.0278 | 95.2733
11 | 1.5147 | 0.01747 | 0.0341 | 86.7029
11.5 | 1.5477 | 0.01977 | 0.0396 | 78.2853
12 | 1.5771 | 0.02261 | 0.0446 | 69.7523
12.5 | 1.5982 | 0.02631 | 0.0488 | 60.745
13 | 1.6128 | 0.03086 | 0.052 | 52.2618
13.5 | 1.6091 | 0.0371 | 0.0538 | 43.372
14 | 1.589 | 0.045 | 0.0538 | 35.3111
14.5 | 1.5507 | 0.05473 | 0.0518 | 28.3336
15 | 1.4991 | 0.06592 | 0.048 | 22.7412
15.5 | 1.4397 | 0.0782 | 0.0428 | 18.4105
16 | 1.3821 | 0.09081 | 0.0368 | 15.2197
16.5 | 1.33 | 0.10349 | 0.0301 | 12.8515
17 | 1.286 | 0.11589 | 0.0233 | 11.0967
17.5 | 1.2577 | 0.1271 | 0.0171 | 9.8954
18 | 1.2348 | 0.13807 | 0.0108 | 8.9433

## 97. Re 8M Mach 0.00 (1)
BIGFOIL.COM POLAR EXPORT
NACA2215
NACA2215 |  |  |  | Cl Max: | 1.644 | at alpha= | 15.5 | deg
JavaFoil+Calcfoil stall+Eppler ext transition |  |  |  | L/D Max: | 130.552 | at alpha= | 8 | deg
Re: | 8000000 |  |  | Cd Min: | 0.00825 | at alpha= | 0 | deg
Mach: | 0 |  |  | Cl=0 at alpha= | -1.9344 | deg
|  |  |  | @ Cl=0.1, Cd= | 0.0096769
|  |  |  | @ Cl=0.4, Cd= | 0.00873
|  |  |  | @ Cl=0.6, Cd= | 0.0089266
alpha (deg) | Cl | Cd | Cm | Cl/Cd
-19.5 | -1.03 | 0.12063 | -0.012 | -8.54
-19 | -1.043 | 0.1111 | -0.013 | -9.386
-18.5 | -1.06 | 0.09754 | -0.014 | -10.866
-18 | -1.076 | 0.0842 | -0.015 | -12.785
-17.5 | -1.092 | 0.07189 | -0.015 | -15.182
-17 | -1.105 | 0.061 | -0.016 | -18.108
-16.5 | -1.121 | 0.04876 | -0.017 | -22.984
-16 | -1.134 | 0.03873 | -0.018 | -29.28
-15.5 | -1.146 | 0.03027 | -0.019 | -37.845
-15 | -1.152 | 0.02382 | -0.019 | -48.37
-14.5 | -1.153 | 0.01932 | -0.02 | -59.671
-14 | -1.147 | 0.01646 | -0.021 | -69.694
-13.5 | -1.133 | 0.01472 | -0.021 | -76.972
-13 | -1.114 | 0.01351 | -0.022 | -82.471
-12.5 | -1.09 | 0.01264 | -0.022 | -86.213
-12 | -1.06 | 0.01197 | -0.023 | -88.57
-11.5 | -1.027 | 0.01141 | -0.023 | -89.991
-11 | -0.99 | 0.01092 | -0.024 | -90.729
-10.5 | -0.95 | 0.01051 | -0.024 | -90.401
-10 | -0.907 | 0.0091 | -0.024 | -99.701
-9.5 | -0.861 | 0.00925 | -0.025 | -93.108
-9 | -0.813 | 0.00942 | -0.025 | -86.327
-8.5 | -0.763 | 0.00915 | -0.026 | -83.382
-8 | -0.711 | 0.00944 | -0.026 | -75.349
-7.5 | -0.658 | 0.00919 | -0.026 | -71.554
-7 | -0.602 | 0.00951 | -0.027 | -63.384
-6.5 | -0.546 | 0.00932 | -0.027 | -58.631
-6 | -0.489 | 0.00977 | -0.028 | -50.067
-5.5 | -0.431 | 0.00953 | -0.028 | -45.203
-5 | -0.372 | 0.0094 | -0.028 | -39.541
-4.5 | -0.312 | 0.00922 | -0.029 | -33.85
-4 | -0.252 | 0.00914 | -0.029 | -27.578
-3.5 | -0.192 | 0.0096 | -0.03 | -19.958
-3 | -0.131 | 0.00959 | -0.03 | -13.637
-2.5 | -0.07 | 0.00947 | -0.03 | -7.357
-2 | -0.008 | 0.00954 | -0.031 | -0.874
-1.5 | 0.053 | 0.00973 | -0.031 | 5.456
-1 | 0.115 | 0.00966 | -0.032 | 11.866
-0.5 | 0.176 | 0.00884 | -0.032 | 19.91
0 | 0.237 | 0.00825 | -0.032 | 28.745
0.5 | 0.298 | 0.00873 | -0.033 | 34.182
1 | 0.36 | 0.00873 | -0.033 | 41.173
1.5 | 0.421 | 0.00873 | -0.034 | 48.181
2 | 0.482 | 0.00874 | -0.034 | 55.078
2.5 | 0.542 | 0.00886 | -0.035 | 61.212
3 | 0.603 | 0.00893 | -0.035 | 67.486
3.5 | 0.663 | 0.00845 | -0.035 | 78.489
4 | 0.723 | 0.00858 | -0.036 | 84.3
4.5 | 0.783 | 0.00875 | -0.036 | 89.53
5 | 0.842 | 0.009 | -0.036 | 93.599
5.5 | 0.901 | 0.00865 | -0.037 | 104.213
6 | 0.96 | 0.00921 | -0.037 | 104.178
6.5 | 1.017 | 0.00891 | -0.038 | 114.185
7 | 1.073 | 0.0093 | -0.038 | 115.419
7.5 | 1.128 | 0.00911 | -0.038 | 123.813
8 | 1.182 | 0.00905 | -0.039 | 130.552
8.5 | 1.234 | 0.01084 | -0.039 | 113.857
9 | 1.284 | 0.01137 | -0.039 | 112.949
9.5 | 1.332 | 0.01196 | -0.04 | 111.427
10 | 1.378 | 0.01254 | -0.04 | 109.835
10.5 | 1.421 | 0.0132 | -0.04 | 107.642
11 | 1.461 | 0.01389 | -0.041 | 105.176
11.5 | 1.497 | 0.01469 | -0.041 | 101.954
12 | 1.53 | 0.01557 | -0.041 | 98.297
12.5 | 1.559 | 0.0166 | -0.041 | 93.927
13 | 1.585 | 0.01776 | -0.041 | 89.229
13.5 | 1.607 | 0.01915 | -0.042 | 83.913
14 | 1.622 | 0.02081 | -0.042 | 77.959
14.5 | 1.634 | 0.02274 | -0.042 | 71.856
15 | 1.641 | 0.02506 | -0.042 | 65.477
15.5 | 1.644 | 0.02783 | -0.042 | 59.083
16 | 1.644 | 0.03102 | -0.042 | 52.977
16.5 | 1.639 | 0.03466 | -0.042 | 47.3
17 | 1.632 | 0.03883 | -0.041 | 42.029
17.5 | 1.621 | 0.04344 | -0.041 | 37.321
18 | 1.606 | 0.04868 | -0.041 | 33
18.5 | 1.588 | 0.05421 | -0.041 | 29.304
19 | 1.568 | 0.06026 | -0.041 | 26.02
19.5 | 1.545 | 0.06676 | -0.041 | 23.15
20 | 1.521 | 0.07348 | -0.041 | 20.703

## 98. Re 8M Mach 0.00 (2)
BIGFOIL.COM POLAR EXPORT
NACA2215
NACA2215 |  |  |  | Cl Max: | 1.7892 | at alpha= | 19 | deg
XFOIL ncrit=9 |  |  |  | L/D Max: | 144.364 | at alpha= | 7.5 | deg
Re: | 8000000 |  |  | Cd Min: | 0.04471 | at alpha= | 20 | deg
Mach: | 0 |  |  | Cl=0 at alpha= | -1.9734 | deg
|  |  |  | @ Cl=0.1, Cd= | 0.0062004
|  |  |  | @ Cl=0.4, Cd= | 0.0056914
|  |  |  | @ Cl=0.6, Cd= | 0.0056546
alpha (deg) | Cl | Cd | Cm | Cl/Cd
-20 | -1.6672 | 0.02515 | -0.0773 | -66.2903
-19.5 | -1.6495 | 0.02291 | -0.0755 | -71.9991
-19 | -1.629 | 0.02109 | -0.0731 | -77.2404
-18.5 | -1.6078 | 0.01956 | -0.0701 | -82.1984
-18 | -1.5878 | 0.01821 | -0.0662 | -87.1938
-17.5 | -1.5693 | 0.01702 | -0.0615 | -92.2033
-17 | -1.5524 | 0.01603 | -0.0559 | -96.8434
-16.5 | -1.5289 | 0.0152 | -0.051 | -100.5855
-16 | -1.4806 | 0.01441 | -0.0507 | -102.7481
-15.5 | -1.4299 | 0.01372 | -0.0506 | -104.2201
-15 | -1.3769 | 0.0131 | -0.0508 | -105.1069
-14.5 | -1.3221 | 0.01237 | -0.0513 | -106.8795
-14 | -1.2753 | 0.01169 | -0.05 | -109.0932
-13.5 | -1.2239 | 0.01111 | -0.0496 | -110.162
-13 | -1.1652 | 0.0106 | -0.0505 | -109.9245
-12.5 | -1.1057 | 0.01009 | -0.0516 | -109.5837
-12 | -1.0418 | 0.00953 | -0.0537 | -109.3179
-11.5 | -0.9657 | 0.00902 | -0.0583 | -107.0621
-11 | -0.901 | 0.0086 | -0.0604 | -104.7674
-10.5 | -0.8527 | 0.00826 | -0.0588 | -103.2324
-10 | -0.8076 | 0.00803 | -0.0564 | -100.5729
-9.5 | -0.7616 | 0.0078 | -0.0542 | -97.641
-9 | -0.716 | 0.00757 | -0.0519 | -94.5839
-8.5 | -0.6677 | 0.00738 | -0.0501 | -90.4743
-8 | -0.6201 | 0.0072 | -0.0481 | -86.125
-7.5 | -0.5722 | 0.0071 | -0.0462 | -80.5915
-7 | -0.5233 | 0.00698 | -0.0445 | -74.9713
-6.5 | -0.4737 | 0.00689 | -0.043 | -68.7518
-6 | -0.422 | 0.00677 | -0.0418 | -62.3338
-5.5 | -0.3703 | 0.00666 | -0.0407 | -55.6006
-5 | -0.3183 | 0.00655 | -0.0396 | -48.5954
-4.5 | -0.2663 | 0.00648 | -0.0385 | -41.0957
-4 | -0.2134 | 0.00639 | -0.0376 | -33.3959
-3.5 | -0.1609 | 0.00634 | -0.0366 | -25.3785
-3 | -0.1082 | 0.0063 | -0.0357 | -17.1746
-2.5 | -0.0553 | 0.00627 | -0.0348 | -8.8198
-2 | -0.0028 | 0.00623 | -0.0338 | -0.44944
-1.5 | 0.0498 | 0.00621 | -0.0329 | 8.0193
-1 | 0.1018 | 0.0062 | -0.0318 | 16.4194
-0.5 | 0.1514 | 0.00601 | -0.0303 | 25.1913
0 | 0.2001 | 0.0058 | -0.0287 | 34.5
0.5 | 0.2511 | 0.00573 | -0.0274 | 43.822
1 | 0.3027 | 0.00571 | -0.0263 | 53.0123
1.5 | 0.3553 | 0.0057 | -0.0254 | 62.3333
2 | 0.4071 | 0.00569 | -0.0243 | 71.5466
2.5 | 0.4593 | 0.00567 | -0.0233 | 81.0053
3 | 0.5107 | 0.00566 | -0.0222 | 90.2297
3.5 | 0.5616 | 0.00561 | -0.021 | 100.107
4 | 0.6133 | 0.00567 | -0.0199 | 108.1658
4.5 | 0.6652 | 0.0057 | -0.0189 | 116.7018
5 | 0.7153 | 0.00575 | -0.0175 | 124.4
5.5 | 0.7643 | 0.00583 | -0.0159 | 131.0978
6 | 0.8101 | 0.00595 | -0.0136 | 136.1513
6.5 | 0.8546 | 0.00612 | -0.0111 | 139.6405
7 | 0.9029 | 0.00633 | -0.0095 | 142.6382
7.5 | 0.9759 | 0.00676 | -0.0136 | 144.3639
8 | 1.0479 | 0.00729 | -0.0176 | 143.7449
8.5 | 1.1118 | 0.00784 | -0.0198 | 141.8112
9 | 1.1687 | 0.00836 | -0.0204 | 139.7967
9.5 | 1.2162 | 0.0089 | -0.0191 | 136.6517
10 | 1.2738 | 0.00949 | -0.02 | 134.2255
10.5 | 1.3319 | 0.01007 | -0.0212 | 132.2642
11 | 1.3891 | 0.01072 | -0.0222 | 129.5802
11.5 | 1.4455 | 0.01132 | -0.0231 | 127.6943
12 | 1.4696 | 0.01177 | -0.0172 | 124.8598
12.5 | 1.4923 | 0.01232 | -0.0112 | 121.1282
13 | 1.5216 | 0.01293 | -0.0068 | 117.6798
13.5 | 1.5536 | 0.01362 | -0.0032 | 114.0675
14.5 | 1.6144 | 0.01536 | 0.0035 | 105.1042
15 | 1.6417 | 0.01648 | 0.0068 | 99.6177
15.5 | 1.6704 | 0.01761 | 0.0097 | 94.8552
16 | 1.6939 | 0.0191 | 0.0127 | 88.6859
16.5 | 1.7173 | 0.0207 | 0.0154 | 82.9614
17 | 1.7397 | 0.02252 | 0.0178 | 77.2513
17.5 | 1.7534 | 0.02504 | 0.0203 | 70.024
18 | 1.7687 | 0.02769 | 0.0221 | 63.875
18.5 | 1.7814 | 0.03074 | 0.0235 | 57.9506
19 | 1.7892 | 0.03447 | 0.0245 | 51.906
19.5 | 1.7872 | 0.0394 | 0.025 | 45.3604
20 | 1.7848 | 0.04471 | 0.0249 | 39.9195

## 99. Re 8M Mach 0.10 (1)
BIGFOIL.COM POLAR EXPORT
NACA2215
NACA2215 |  |  |  | Cl Max: | 1.631 | at alpha= | 15 | deg
JavaFoil+Calcfoil stall+Eppler ext transition |  |  |  | L/D Max: | 130.03 | at alpha= | 8 | deg
Re: | 8000000 |  |  | Cd Min: | 0.0083 | at alpha= | 0 | deg
Mach: | 0.1 |  |  | Cl=0 at alpha= | -1.9344 | deg
|  |  |  | @ Cl=0.1, Cd= | 0.0096839
|  |  |  | @ Cl=0.4, Cd= | 0.00879
|  |  |  | @ Cl=0.6, Cd= | 0.0089862
alpha (deg) | Cl | Cd | Cm | Cl/Cd
-19.5 | -0.991 | 0.12585 | -0.012 | -7.87
-19 | -1.005 | 0.11721 | -0.013 | -8.571
-18.5 | -1.018 | 0.10796 | -0.013 | -9.432
-18 | -1.038 | 0.09378 | -0.014 | -11.066
-17.5 | -1.055 | 0.08069 | -0.015 | -13.078
-17 | -1.07 | 0.06938 | -0.016 | -15.424
-16.5 | -1.088 | 0.05643 | -0.017 | -19.276
-16 | -1.104 | 0.04484 | -0.018 | -24.629
-15.5 | -1.12 | 0.03463 | -0.018 | -32.34
-15 | -1.13 | 0.02683 | -0.019 | -42.123
-14.5 | -1.136 | 0.02111 | -0.02 | -53.791
-14 | -1.134 | 0.01747 | -0.021 | -64.919
-13.5 | -1.125 | 0.01526 | -0.021 | -73.726
-13 | -1.108 | 0.01389 | -0.022 | -79.752
-12.5 | -1.086 | 0.0129 | -0.022 | -84.142
-12 | -1.058 | 0.01219 | -0.023 | -86.841
-11.5 | -1.026 | 0.01158 | -0.023 | -88.669
-11 | -0.991 | 0.01106 | -0.024 | -89.567
-10.5 | -0.952 | 0.01062 | -0.024 | -89.595
-10 | -0.909 | 0.00918 | -0.025 | -98.994
-9.5 | -0.863 | 0.00931 | -0.025 | -92.711
-9 | -0.815 | 0.00952 | -0.025 | -85.621
-8.5 | -0.765 | 0.00922 | -0.026 | -82.981
-8 | -0.714 | 0.0095 | -0.026 | -75.09
-7.5 | -0.66 | 0.00923 | -0.027 | -71.491
-7 | -0.605 | 0.00956 | -0.027 | -63.28
-6.5 | -0.549 | 0.0094 | -0.027 | -58.387
-6 | -0.491 | 0.00916 | -0.028 | -53.591
-5.5 | -0.433 | 0.00962 | -0.028 | -44.992
-5 | -0.374 | 0.0094 | -0.029 | -39.733
-4.5 | -0.314 | 0.00922 | -0.029 | -34.039
-4 | -0.253 | 0.00914 | -0.029 | -27.73
-3.5 | -0.193 | 0.00907 | -0.03 | -21.22
-3 | -0.131 | 0.00959 | -0.03 | -13.709
-2.5 | -0.07 | 0.00959 | -0.031 | -7.297
-2 | -0.008 | 0.00954 | -0.031 | -0.879
-1.5 | 0.053 | 0.00979 | -0.031 | 5.449
-1 | 0.115 | 0.00965 | -0.032 | 11.929
-0.5 | 0.177 | 0.00884 | -0.032 | 20.018
0 | 0.238 | 0.0083 | -0.033 | 28.724
0.5 | 0.3 | 0.00879 | -0.033 | 34.143
1 | 0.361 | 0.00879 | -0.033 | 41.114
1.5 | 0.423 | 0.00879 | -0.034 | 48.102
2 | 0.484 | 0.0088 | -0.034 | 54.97
2.5 | 0.545 | 0.00886 | -0.035 | 61.489
3 | 0.606 | 0.009 | -0.035 | 67.3
3.5 | 0.666 | 0.00851 | -0.035 | 78.266
4 | 0.727 | 0.00862 | -0.036 | 84.321
4.5 | 0.787 | 0.00879 | -0.036 | 89.525
5 | 0.847 | 0.00847 | -0.037 | 99.98
5.5 | 0.906 | 0.00868 | -0.037 | 104.289
6 | 0.964 | 0.00928 | -0.037 | 103.865
6.5 | 1.022 | 0.00901 | -0.038 | 113.383
7 | 1.078 | 0.00883 | -0.038 | 122.069
7.5 | 1.133 | 0.00921 | -0.039 | 123.024
8 | 1.187 | 0.00913 | -0.039 | 130.03
8.5 | 1.239 | 0.0107 | -0.039 | 115.776
9 | 1.289 | 0.01149 | -0.04 | 112.188
9.5 | 1.337 | 0.01209 | -0.04 | 110.572
10 | 1.382 | 0.0127 | -0.04 | 108.853
10.5 | 1.425 | 0.01338 | -0.041 | 106.492
11 | 1.464 | 0.0141 | -0.041 | 103.827
11.5 | 1.5 | 0.01494 | -0.041 | 100.385
12 | 1.531 | 0.01587 | -0.041 | 96.501
12.5 | 1.559 | 0.01695 | -0.041 | 91.998
13 | 1.583 | 0.01821 | -0.042 | 86.938
13.5 | 1.603 | 0.0197 | -0.042 | 81.376
14 | 1.617 | 0.02146 | -0.042 | 75.345
14.5 | 1.626 | 0.02355 | -0.042 | 69.045
15 | 1.631 | 0.02607 | -0.042 | 62.574
15.5 | 1.631 | 0.02907 | -0.042 | 56.12
16 | 1.628 | 0.03254 | -0.042 | 50.025
16.5 | 1.62 | 0.03646 | -0.042 | 44.442
17 | 1.609 | 0.04103 | -0.041 | 39.222
17.5 | 1.596 | 0.04586 | -0.041 | 34.801
18 | 1.577 | 0.05152 | -0.041 | 30.613
18.5 | 1.555 | 0.05768 | -0.041 | 26.958
19 | 1.531 | 0.0641 | -0.041 | 23.881
19.5 | 1.505 | 0.07082 | -0.041 | 21.245
20 | 1.477 | 0.07792 | -0.04 | 18.953

## 100. Re 8M Mach 0.10 (2)
BIGFOIL.COM POLAR EXPORT
NACA2215
NACA2215 |  |  |  | Cl Max: | 1.7806 | at alpha= | 19 | deg
XFOIL ncrit=9 |  |  |  | L/D Max: | 144.258 | at alpha= | 7.5 | deg
Re: | 8000000 |  |  | Cd Min: | 0.0488 | at alpha= | 20 | deg
Mach: | 0.1 |  |  | Cl=0 at alpha= | -1.9726 | deg
|  |  |  | @ Cl=0.1, Cd= | 0.00622
|  |  |  | @ Cl=0.4, Cd= | 0.0057035
|  |  |  | @ Cl=0.6, Cd= | 0.0056679
alpha (deg) | Cl | Cd | Cm | Cl/Cd
-20 | -1.6626 | 0.02736 | -0.0812 | -60.7675
-19.5 | -1.6483 | 0.02461 | -0.0796 | -66.9768
-19 | -1.6298 | 0.02242 | -0.0774 | -72.694
-18.5 | -1.61 | 0.02058 | -0.0745 | -78.2313
-18 | -1.5881 | 0.01915 | -0.071 | -82.9295
-17.5 | -1.5679 | 0.01788 | -0.0667 | -87.6902
-17 | -1.5508 | 0.01668 | -0.0613 | -92.9736
-16.5 | -1.5378 | 0.01574 | -0.0545 | -97.7001
-16 | -1.4908 | 0.01483 | -0.0538 | -100.526
-15.5 | -1.4403 | 0.01405 | -0.0534 | -102.5125
-15 | -1.3875 | 0.01337 | -0.0533 | -103.7771
-14.5 | -1.3325 | 0.01271 | -0.0535 | -104.8387
-14 | -1.284 | 0.01196 | -0.0524 | -107.3579
-13.5 | -1.2333 | 0.01131 | -0.0515 | -109.0451
-13 | -1.175 | 0.01075 | -0.0521 | -109.3023
-12.5 | -1.1135 | 0.01025 | -0.0533 | -108.6341
-12 | -1.0507 | 0.00967 | -0.0549 | -108.6556
-11.5 | -0.9737 | 0.00911 | -0.0595 | -106.8825
-11 | -0.9063 | 0.0087 | -0.0618 | -104.1724
-10.5 | -0.8572 | 0.00834 | -0.0603 | -102.7818
-10 | -0.8122 | 0.00809 | -0.0577 | -100.3956
-9.5 | -0.7657 | 0.00786 | -0.0554 | -97.4173
-9 | -0.7202 | 0.00762 | -0.0529 | -94.5144
-8.5 | -0.6715 | 0.00743 | -0.051 | -90.3769
-8 | -0.6238 | 0.00723 | -0.0489 | -86.2794
-7.5 | -0.5755 | 0.00714 | -0.047 | -80.6022
-7 | -0.5264 | 0.00701 | -0.0452 | -75.0927
-6.5 | -0.4765 | 0.00692 | -0.0435 | -68.8584
-6 | -0.4244 | 0.00679 | -0.0424 | -62.5037
-5.5 | -0.3726 | 0.00668 | -0.0411 | -55.7784
-5 | -0.3202 | 0.00657 | -0.04 | -48.7367
-4.5 | -0.2678 | 0.00649 | -0.0389 | -41.2635
-4 | -0.2147 | 0.00641 | -0.0379 | -33.4945
-3.5 | -0.1618 | 0.00635 | -0.0369 | -25.4803
-3 | -0.1089 | 0.00631 | -0.0359 | -17.2583
-2.5 | -0.0557 | 0.00628 | -0.035 | -8.8694
-2 | -0.0029 | 0.00625 | -0.034 | -0.464
-1.5 | 0.05 | 0.00622 | -0.033 | 8.0386
-1 | 0.1022 | 0.00622 | -0.0319 | 16.4309
-0.5 | 0.1521 | 0.00602 | -0.0304 | 25.2658
0 | 0.201 | 0.00582 | -0.0287 | 34.5361
0.5 | 0.2522 | 0.00575 | -0.0275 | 43.8609
1 | 0.304 | 0.00572 | -0.0263 | 53.1469
1.5 | 0.357 | 0.00572 | -0.0254 | 62.4126
2 | 0.4091 | 0.0057 | -0.0243 | 71.7719
2.5 | 0.4615 | 0.00569 | -0.0233 | 81.1072
3 | 0.5133 | 0.00567 | -0.0221 | 90.5291
3.5 | 0.5645 | 0.00562 | -0.0208 | 100.4448
4 | 0.6164 | 0.00569 | -0.0197 | 108.3304
4.5 | 0.6687 | 0.00571 | -0.0187 | 117.1103
5 | 0.719 | 0.00577 | -0.0172 | 124.6101
5.5 | 0.7682 | 0.00585 | -0.0156 | 131.3162
6 | 0.8142 | 0.00597 | -0.0132 | 136.3819
6.5 | 0.8588 | 0.00614 | -0.0106 | 139.8697
7 | 0.9078 | 0.00635 | -0.009 | 142.9606
7.5 | 0.9824 | 0.00681 | -0.0133 | 144.2584
8 | 1.0546 | 0.00734 | -0.0172 | 143.6785
8.5 | 1.1188 | 0.00791 | -0.0193 | 141.4412
9 | 1.1758 | 0.00843 | -0.0198 | 139.4781
9.5 | 1.2238 | 0.00901 | -0.0184 | 135.8269
10 | 1.2824 | 0.00959 | -0.0194 | 133.7226
10.5 | 1.3407 | 0.0102 | -0.0204 | 131.4412
11 | 1.3978 | 0.01088 | -0.0212 | 128.4743
11.5 | 1.4536 | 0.01149 | -0.0218 | 126.51
12 | 1.471 | 0.0119 | -0.0143 | 123.6134
12.5 | 1.4961 | 0.01249 | -0.0087 | 119.7838
13 | 1.5261 | 0.01317 | -0.0044 | 115.877
13.5 | 1.5586 | 0.01389 | -0.0008 | 112.2102
14 | 1.5888 | 0.0148 | 0.0028 | 107.3514
14.5 | 1.6189 | 0.01579 | 0.0061 | 102.5269
15 | 1.6468 | 0.01695 | 0.0094 | 97.1563
15.5 | 1.6734 | 0.01826 | 0.0125 | 91.6429
16 | 1.6961 | 0.01991 | 0.0156 | 85.1883
16.5 | 1.7199 | 0.02162 | 0.0181 | 79.5513
17 | 1.7398 | 0.02372 | 0.0206 | 73.3474
17.5 | 1.7523 | 0.02654 | 0.0229 | 66.0249
18 | 1.7668 | 0.02943 | 0.0246 | 60.034
18.5 | 1.7765 | 0.03298 | 0.0258 | 53.866
19 | 1.7806 | 0.03727 | 0.0266 | 47.7757
19.5 | 1.7737 | 0.04303 | 0.0266 | 41.2201
20 | 1.7694 | 0.0488 | 0.026 | 36.2582

## 101. Re 8M Mach 0.25 (1)
BIGFOIL.COM POLAR EXPORT
NACA2215
NACA2215 |  |  |  | Cl Max: | 1.569 | at alpha= | 13.5 | deg
JavaFoil+Calcfoil stall+Eppler ext transition |  |  |  | L/D Max: | 119.855 | at alpha= | 7 | deg
Re: | 8000000 |  |  | Cd Min: | 0.00846 | at alpha= | -0.5 | deg
Mach: | 0.25 |  |  | Cl=0 at alpha= | -1.9297 | deg
|  |  |  | @ Cl=0.1, Cd= | 0.00939
|  |  |  | @ Cl=0.4, Cd= | 0.008963
|  |  |  | @ Cl=0.6, Cd= | 0.0085745
alpha (deg) | Cl | Cd | Cm | Cl/Cd
-18 | -0.781 | 0.12856 | -0.012 | -6.078
-17.5 | -0.816 | 0.11927 | -0.013 | -6.839
-17 | -0.847 | 0.11056 | -0.013 | -7.657
-16.5 | -0.874 | 0.10203 | -0.014 | -8.562
-16 | -0.898 | 0.09337 | -0.014 | -9.613
-15.5 | -0.927 | 0.07842 | -0.016 | -11.826
-15 | -0.956 | 0.0624 | -0.017 | -15.326
-14.5 | -0.987 | 0.04607 | -0.019 | -21.414
-14 | -1.015 | 0.03259 | -0.02 | -31.134
-13.5 | -1.036 | 0.02333 | -0.021 | -44.429
-13 | -1.047 | 0.01805 | -0.022 | -58.015
-12.5 | -1.045 | 0.01526 | -0.023 | -68.523
-12 | -1.034 | 0.01367 | -0.023 | -75.627
-11.5 | -1.013 | 0.01268 | -0.024 | -79.888
-11 | -0.986 | 0.01195 | -0.024 | -82.497
-10.5 | -0.953 | 0.01132 | -0.025 | -84.21
-10 | -0.915 | 0.01084 | -0.025 | -84.375
-9.5 | -0.872 | 0.0104 | -0.026 | -83.854
-9 | -0.827 | 0.00944 | -0.026 | -87.57
-8.5 | -0.778 | 0.00912 | -0.027 | -85.314
-8 | -0.727 | 0.0093 | -0.027 | -78.147
-7.5 | -0.674 | 0.00957 | -0.027 | -70.415
-7 | -0.618 | 0.00934 | -0.028 | -66.226
-6.5 | -0.561 | 0.00966 | -0.028 | -58.12
-6 | -0.503 | 0.00942 | -0.029 | -53.397
-5.5 | -0.444 | 0.00926 | -0.029 | -47.929
-5 | -0.383 | 0.00967 | -0.029 | -39.63
-4.5 | -0.322 | 0.00954 | -0.03 | -33.738
-4 | -0.26 | 0.00936 | -0.03 | -27.783
-3.5 | -0.198 | 0.00929 | -0.031 | -21.273
-3 | -0.135 | 0.00923 | -0.031 | -14.626
-2.5 | -0.072 | 0.00984 | -0.031 | -7.304
-2 | -0.009 | 0.00985 | -0.032 | -0.874
-1.5 | 0.055 | 0.00954 | -0.032 | 5.748
-1 | 0.118 | 0.00933 | -0.033 | 12.677
-0.5 | 0.182 | 0.00846 | -0.033 | 21.481
0 | 0.245 | 0.00848 | -0.034 | 28.894
0.5 | 0.308 | 0.00898 | -0.034 | 34.295
1 | 0.371 | 0.00894 | -0.034 | 41.531
1.5 | 0.434 | 0.00899 | -0.035 | 48.269
2 | 0.497 | 0.00902 | -0.035 | 55.102
2.5 | 0.56 | 0.00851 | -0.036 | 65.728
3 | 0.622 | 0.00861 | -0.036 | 72.249
3.5 | 0.684 | 0.00869 | -0.036 | 78.696
4 | 0.746 | 0.00886 | -0.037 | 84.196
4.5 | 0.808 | 0.00853 | -0.037 | 94.728
5 | 0.869 | 0.00871 | -0.038 | 99.702
5.5 | 0.929 | 0.00847 | -0.038 | 109.704
6 | 0.989 | 0.00874 | -0.038 | 113.111
6.5 | 1.047 | 0.00884 | -0.039 | 118.444
7 | 1.104 | 0.00921 | -0.039 | 119.855
7.5 | 1.16 | 0.01018 | -0.04 | 113.945
8 | 1.214 | 0.01073 | -0.04 | 113.099
8.5 | 1.266 | 0.01132 | -0.04 | 111.811
9 | 1.315 | 0.01198 | -0.041 | 109.777
9.5 | 1.361 | 0.01291 | -0.041 | 105.452
10 | 1.403 | 0.01364 | -0.041 | 102.906
10.5 | 1.442 | 0.01451 | -0.041 | 99.41
11 | 1.478 | 0.01545 | -0.042 | 95.623
11.5 | 1.507 | 0.01653 | -0.042 | 91.184
12 | 1.531 | 0.01782 | -0.042 | 85.907
12.5 | 1.55 | 0.01937 | -0.042 | 80.027
13 | 1.563 | 0.02125 | -0.042 | 73.537
13.5 | 1.569 | 0.02356 | -0.042 | 66.602
14 | 1.568 | 0.02634 | -0.042 | 59.53
14.5 | 1.56 | 0.02963 | -0.042 | 52.66
15 | 1.545 | 0.03378 | -0.042 | 45.748
15.5 | 1.525 | 0.03835 | -0.042 | 39.782
16 | 1.499 | 0.04383 | -0.041 | 34.213
16.5 | 1.468 | 0.04988 | -0.041 | 29.44
17 | 1.432 | 0.05695 | -0.041 | 25.142
17.5 | 1.391 | 0.06462 | -0.041 | 21.525
18 | 1.343 | 0.07306 | -0.04 | 18.383
18.5 | 1.291 | 0.08165 | -0.04 | 15.805

## 102. Re 8M Mach 0.25 (2)
BIGFOIL.COM POLAR EXPORT
NACA2215
NACA2215 |  |  |  | Cl Max: | 1.7313 | at alpha= | 17.5 | deg
XFOIL ncrit=9 |  |  |  | L/D Max: | 143.908 | at alpha= | 7 | deg
Re: | 8000000 |  |  | Cd Min: | 0.07898 | at alpha= | 20 | deg
Mach: | 0.25 |  |  | Cl=0 at alpha= | -1.9686 | deg
|  |  |  | @ Cl=0.1, Cd= | 0.0063018
|  |  |  | @ Cl=0.4, Cd= | 0.005775
|  |  |  | @ Cl=0.6, Cd= | 0.0057325
alpha (deg) | Cl | Cd | Cm | Cl/Cd
-20 | -1.5427 | 0.05199 | -0.0889 | -29.673
-19.5 | -1.5696 | 0.0431 | -0.0928 | -36.4176
-19 | -1.5822 | 0.0363 | -0.0945 | -43.5868
-18.5 | -1.583 | 0.03111 | -0.0946 | -50.884
-18 | -1.5775 | 0.02698 | -0.0932 | -58.4692
-17.5 | -1.5646 | 0.02391 | -0.0904 | -65.4371
-17 | -1.5506 | 0.02145 | -0.0864 | -72.289
-16.5 | -1.532 | 0.01959 | -0.0816 | -78.2032
-16 | -1.5156 | 0.01803 | -0.0756 | -84.0599
-15.5 | -1.4876 | 0.01683 | -0.0705 | -88.3898
-15 | -1.4399 | 0.01542 | -0.0689 | -93.3787
-14.5 | -1.3865 | 0.01433 | -0.0676 | -96.7551
-14 | -1.3291 | 0.01345 | -0.0668 | -98.8178
-13.5 | -1.2799 | 0.01271 | -0.0641 | -100.7002
-13 | -1.2271 | 0.01189 | -0.0621 | -103.2044
-12.5 | -1.1623 | 0.01109 | -0.0626 | -104.8061
-12 | -1.1001 | 0.01047 | -0.0624 | -105.0716
-11.5 | -1.0195 | 0.00982 | -0.066 | -103.8187
-11 | -0.9402 | 0.00916 | -0.0696 | -102.6419
-10.5 | -0.8812 | 0.00877 | -0.0689 | -100.4789
-10 | -0.8354 | 0.00844 | -0.0654 | -98.981
-9.5 | -0.7896 | 0.00815 | -0.062 | -96.8834
-9 | -0.742 | 0.00792 | -0.0589 | -93.6869
-8.5 | -0.6934 | 0.00765 | -0.0561 | -90.6405
-8 | -0.6433 | 0.00747 | -0.0536 | -86.1178
-7.5 | -0.5942 | 0.0073 | -0.051 | -81.3973
-7 | -0.543 | 0.00717 | -0.0488 | -75.7322
-6.5 | -0.4918 | 0.00707 | -0.0468 | -69.5615
-6 | -0.4383 | 0.0069 | -0.0452 | -63.5217
-5.5 | -0.3845 | 0.00678 | -0.0437 | -56.7109
-5 | -0.3304 | 0.00668 | -0.0422 | -49.4611
-4.5 | -0.2761 | 0.00658 | -0.0409 | -41.9605
-4 | -0.2216 | 0.00651 | -0.0396 | -34.0399
-3.5 | -0.1668 | 0.00643 | -0.0385 | -25.9409
-3 | -0.1126 | 0.00639 | -0.0372 | -17.6213
-2.5 | -0.0581 | 0.00636 | -0.0361 | -9.1352
-2 | -0.0034 | 0.00632 | -0.035 | -0.53797
-1.5 | 0.0508 | 0.00632 | -0.0338 | 8.038
-1 | 0.105 | 0.0063 | -0.0326 | 16.6667
0 | 0.2056 | 0.0059 | -0.0289 | 34.8475
0.5 | 0.2585 | 0.00583 | -0.0276 | 44.3396
1 | 0.3117 | 0.0058 | -0.0262 | 53.7414
1.5 | 0.366 | 0.0058 | -0.0251 | 63.1034
2 | 0.4203 | 0.00576 | -0.024 | 72.9688
2.5 | 0.4738 | 0.00577 | -0.0227 | 82.1144
3 | 0.5276 | 0.00573 | -0.0215 | 92.0768
3.5 | 0.58 | 0.00571 | -0.0199 | 101.5762
4 | 0.6334 | 0.00577 | -0.0186 | 109.7747
4.5 | 0.6874 | 0.00579 | -0.0173 | 118.7219
5 | 0.7386 | 0.00589 | -0.0155 | 125.399
5.5 | 0.7893 | 0.00596 | -0.0135 | 132.4329
6 | 0.8359 | 0.00608 | -0.0106 | 137.4836
6.5 | 0.8802 | 0.00624 | -0.0073 | 141.0577
7 | 0.9354 | 0.0065 | -0.0063 | 143.9077
7.5 | 1.0199 | 0.0071 | -0.012 | 143.6479
8.5 | 1.1583 | 0.00826 | -0.0165 | 140.23
9 | 1.2128 | 0.00891 | -0.0156 | 136.1167
9.5 | 1.267 | 0.00955 | -0.0146 | 132.6702
10 | 1.326 | 0.01023 | -0.0147 | 129.6188
10.5 | 1.385 | 0.01088 | -0.0148 | 127.2978
11 | 1.4359 | 0.01158 | -0.0134 | 123.9983
11.5 | 1.4602 | 0.01215 | -0.0066 | 120.1811
12 | 1.4884 | 0.01287 | -0.0009 | 115.6488
12.5 | 1.5191 | 0.01374 | 0.004 | 110.5604
13 | 1.5536 | 0.0146 | 0.008 | 106.411
13.5 | 1.5837 | 0.01577 | 0.0122 | 100.4249
14 | 1.6124 | 0.01713 | 0.0162 | 94.1273
14.5 | 1.6407 | 0.01864 | 0.0198 | 88.0204
15 | 1.6639 | 0.02058 | 0.0234 | 80.8503
15.5 | 1.6863 | 0.02277 | 0.0265 | 74.058
16 | 1.7046 | 0.02544 | 0.0293 | 67.0047
16.5 | 1.7162 | 0.02887 | 0.0316 | 59.4458
17 | 1.7283 | 0.03258 | 0.0332 | 53.0479
17.5 | 1.7313 | 0.03737 | 0.0341 | 46.3286
18 | 1.7232 | 0.04359 | 0.0341 | 39.532
18.5 | 1.7122 | 0.05043 | 0.0333 | 33.952
19 | 1.6948 | 0.05832 | 0.0317 | 29.0604
19.5 | 1.6656 | 0.06784 | 0.0289 | 24.5519
20 | 1.6252 | 0.07898 | 0.025 | 20.5774

## 103. Re 8M Mach 0.50 (1)
BIGFOIL.COM POLAR EXPORT
NACA2215
NACA2215 |  |  |  | Cl Max: | 1.384 | at alpha= | 9.5 | deg
JavaFoil+Calcfoil stall+Eppler ext transition |  |  |  | L/D Max: | 114.323 | at alpha= | 5 | deg
Re: | 8000000 |  |  | Cd Min: | 0.00815 | at alpha= | 3 | deg
Mach: | 0.5 |  |  | Cl=0 at alpha= | -1.9296 | deg
|  |  |  | @ Cl=0.1, Cd= | 0.0094059
|  |  |  | @ Cl=0.4, Cd= | 0.008736
|  |  |  | @ Cl=0.6, Cd= | 0.0084533
alpha (deg) | Cl | Cd | Cm | Cl/Cd
-20 | -0.999 | 0.14164 | -0.012 | -7.051
-19.5 | -0.97 | 0.14783 | -0.012 | -6.564
-19 | -0.943 | 0.13776 | -0.013 | -6.846
-18.5 | -0.919 | 0.12635 | -0.013 | -7.277
-18 | -0.888 | 0.13405 | -0.013 | -6.623
-17.5 | -0.863 | 0.12087 | -0.013 | -7.144
-17 | -0.844 | 0.10723 | -0.015 | -7.869
-16.5 | -0.807 | 0.11651 | -0.013 | -6.927
-16 | -0.787 | 0.10225 | -0.015 | -7.693
-15.5 | -0.751 | 0.11124 | -0.013 | -6.754
-15 | -0.73 | 0.09708 | -0.015 | -7.517
-14.5 | -0.696 | 0.10356 | -0.014 | -6.724
-14 | -0.674 | 0.09014 | -0.015 | -7.477
-13.5 | -0.643 | 0.09297 | -0.014 | -6.916
-13 | -0.62 | 0.08126 | -0.016 | -7.635
-12.5 | -0.587 | 0.08735 | -0.014 | -6.715
-12 | -0.568 | 0.07076 | -0.017 | -8.033
-11.5 | -0.533 | 0.07612 | -0.015 | -7.006
-11 | -0.53 | 0.05016 | -0.021 | -10.574
-10.5 | -0.486 | 0.06041 | -0.018 | -8.043
-10 | -0.457 | 0.05844 | -0.018 | -7.824
-9.5 | -0.424 | 0.06254 | -0.017 | -6.782
-9 | -0.72 | 0.01616 | -0.028 | -44.56
-8.5 | -0.759 | 0.0127 | -0.029 | -59.766
-8 | -0.744 | 0.01165 | -0.03 | -63.884
-7.5 | -0.71 | 0.01093 | -0.03 | -64.938
-7 | -0.663 | 0.00932 | -0.031 | -71.066
-6.5 | -0.609 | 0.0094 | -0.031 | -64.738
-6 | -0.55 | 0.00962 | -0.032 | -57.198
-5.5 | -0.488 | 0.00949 | -0.032 | -51.47
-5 | -0.423 | 0.00962 | -0.033 | -44.013
-4.5 | -0.357 | 0.00895 | -0.033 | -39.879
-4 | -0.289 | 0.00934 | -0.034 | -30.945
-3.5 | -0.22 | 0.00915 | -0.034 | -24.037
-3 | -0.15 | 0.00908 | -0.035 | -16.552
-2.5 | -0.08 | 0.00963 | -0.035 | -8.323
-2 | -0.01 | 0.00986 | -0.036 | -0.975
-1.5 | 0.061 | 0.00973 | -0.036 | 6.291
-1 | 0.132 | 0.00914 | -0.037 | 14.451
-0.5 | 0.203 | 0.00897 | -0.037 | 22.607
0 | 0.273 | 0.00864 | -0.037 | 31.627
0.5 | 0.344 | 0.00868 | -0.038 | 39.622
1 | 0.414 | 0.00875 | -0.038 | 47.305
1.5 | 0.484 | 0.00828 | -0.039 | 58.462
2 | 0.554 | 0.00836 | -0.039 | 66.284
2.5 | 0.623 | 0.0085 | -0.04 | 73.33
3 | 0.693 | 0.00815 | -0.04 | 84.985
3.5 | 0.761 | 0.00834 | -0.041 | 91.327
4 | 0.829 | 0.00836 | -0.041 | 99.198
4.5 | 0.897 | 0.0086 | -0.042 | 104.252
5 | 0.963 | 0.00843 | -0.042 | 114.323
5.5 | 1.029 | 0.00986 | -0.042 | 104.304
6 | 1.092 | 0.01033 | -0.043 | 105.718
6.5 | 1.153 | 0.01099 | -0.043 | 104.862
7 | 1.21 | 0.0118 | -0.044 | 102.55
7.5 | 1.262 | 0.01278 | -0.044 | 98.755
8 | 1.308 | 0.014 | -0.044 | 93.481
8.5 | 1.346 | 0.01561 | -0.044 | 86.245
9 | 1.373 | 0.01734 | -0.045 | 79.156
9.5 | 1.384 | 0.0196 | -0.045 | 70.649
10 | 1.37 | 0.02277 | -0.044 | 60.192
10.5 | 1.318 | 0.02758 | -0.044 | 47.794
11 | 1.174 | 0.03621 | -0.043 | 32.42
11.5 | 0.823 | 0.04969 | -0.041 | 16.565
12 | 0.855 | 0.04964 | -0.042 | 17.229
12.5 | 0.874 | 0.05715 | -0.041 | 15.303
13 | 0.895 | 0.06435 | -0.04 | 13.907
13.5 | 0.919 | 0.06945 | -0.04 | 13.231
14 | 0.945 | 0.07319 | -0.04 | 12.914
14.5 | 0.971 | 0.07739 | -0.04 | 12.543

## 104. Re 8M Mach 0.50 (2)
BIGFOIL.COM POLAR EXPORT
NACA2215
NACA2215 |  |  |  | Cl Max: | 1.6358 | at alpha= | 13.5 | deg
XFOIL ncrit=9 |  |  |  | L/D Max: | 141.554 | at alpha= | 7 | deg
Re: | 8000000 |  |  | Cd Min: | 0.14691 | at alpha= | 18.5 | deg
Mach: | 0.5 |  |  | Cl=0 at alpha= | -1.9365 | deg
|  |  |  | @ Cl=0.1, Cd= | 0.0066677
|  |  |  | @ Cl=0.4, Cd= | 0.0061007
|  |  |  | @ Cl=0.6, Cd= | 0.0060974
alpha (deg) | Cl | Cd | Cm | Cl/Cd
-16 | -0.7053 | 0.13332 | -0.0392 | -5.2903
-15.5 | -0.7283 | 0.12164 | -0.046 | -5.9873
-15 | -0.7579 | 0.10967 | -0.0533 | -6.9107
-14.5 | -0.7871 | 0.09832 | -0.06 | -8.0055
-14 | -0.8149 | 0.08761 | -0.0661 | -9.3014
-13.5 | -0.8468 | 0.0768 | -0.0721 | -11.026
-13 | -0.8768 | 0.0664 | -0.0766 | -13.2048
-12.5 | -0.8993 | 0.05401 | -0.0863 | -16.6506
-12 | -0.9232 | 0.04171 | -0.0978 | -22.1338
-11.5 | -0.9485 | 0.0306 | -0.1078 | -30.9967
-11 | -0.9833 | 0.02215 | -0.1096 | -44.3928
-10 | -0.9007 | 0.01098 | -0.1127 | -82.031
-9.5 | -0.8513 | 0.0099 | -0.1056 | -85.9899
-9 | -0.8178 | 0.00935 | -0.0953 | -87.4652
-8.5 | -0.7782 | 0.00891 | -0.0863 | -87.3401
-8 | -0.7262 | 0.00853 | -0.0796 | -85.1348
-7.5 | -0.6718 | 0.00822 | -0.0738 | -81.7275
-7 | -0.6154 | 0.00796 | -0.0686 | -77.3116
-6.5 | -0.5576 | 0.00773 | -0.064 | -72.1345
-6 | -0.4973 | 0.00752 | -0.0601 | -66.1303
-5.5 | -0.4366 | 0.00732 | -0.0567 | -59.6448
-5 | -0.3752 | 0.00714 | -0.0536 | -52.549
-4.5 | -0.314 | 0.00701 | -0.0507 | -44.7932
-4 | -0.2525 | 0.00689 | -0.0481 | -36.6473
-3.5 | -0.1907 | 0.0068 | -0.0458 | -28.0441
-3 | -0.129 | 0.00673 | -0.0436 | -19.1679
-2.5 | -0.0681 | 0.0067 | -0.0413 | -10.1642
-2 | -0.0078 | 0.00668 | -0.0391 | -1.1677
-1.5 | 0.0536 | 0.00666 | -0.0372 | 8.048
-1 | 0.1136 | 0.00667 | -0.0351 | 17.0315
-0.5 | 0.1735 | 0.00665 | -0.0331 | 26.0902
0 | 0.2266 | 0.00631 | -0.0298 | 35.9113
0.5 | 0.2841 | 0.00616 | -0.0274 | 46.1201
1 | 0.3439 | 0.00611 | -0.0253 | 56.2848
1.5 | 0.4045 | 0.0061 | -0.0233 | 66.3115
2 | 0.4649 | 0.00608 | -0.0212 | 76.4638
2.5 | 0.5262 | 0.00608 | -0.0192 | 86.5461
3 | 0.5846 | 0.0061 | -0.0166 | 95.8361
3.5 | 0.6432 | 0.00609 | -0.0139 | 105.6158
4 | 0.7035 | 0.00614 | -0.0113 | 114.5765
4.5 | 0.7603 | 0.00626 | -0.008 | 121.4537
5 | 0.8129 | 0.00632 | -0.0036 | 128.6234
5.5 | 0.8582 | 0.00646 | 0.0023 | 132.8483
6 | 0.8994 | 0.00659 | 0.0092 | 136.4795
6.5 | 0.9611 | 0.00692 | 0.0119 | 138.8873
7 | 1.0843 | 0.00766 | 0.0026 | 141.5535
7.5 | 1.1737 | 0.00839 | 0.0004 | 139.8927
8 | 1.2412 | 0.0093 | 0.0023 | 133.4624
8.5 | 1.301 | 0.01024 | 0.0058 | 127.0508
9 | 1.3691 | 0.01134 | 0.0078 | 120.7319
9.5 | 1.4256 | 0.0125 | 0.0118 | 114.048
10 | 1.4575 | 0.01371 | 0.0198 | 106.3093
10.5 | 1.4925 | 0.01512 | 0.0269 | 98.7103
11 | 1.5275 | 0.0169 | 0.0333 | 90.3846
11.5 | 1.5614 | 0.01909 | 0.039 | 81.7915
12 | 1.5929 | 0.02174 | 0.0442 | 73.2705
12.5 | 1.6183 | 0.02511 | 0.0486 | 64.4484
13 | 1.6344 | 0.02946 | 0.0522 | 55.4786
13.5 | 1.6358 | 0.03524 | 0.0545 | 46.4188
14 | 1.6182 | 0.04283 | 0.055 | 37.7819
14.5 | 1.5827 | 0.05223 | 0.0534 | 30.3025
15 | 1.5326 | 0.06317 | 0.05 | 24.2615
15.5 | 1.4728 | 0.07534 | 0.045 | 19.5487
16 | 1.4115 | 0.08812 | 0.0389 | 16.0179
16.5 | 1.3579 | 0.10075 | 0.0323 | 13.4779
17 | 1.3136 | 0.11299 | 0.0257 | 11.6258
17.5 | 1.2802 | 0.12466 | 0.0191 | 10.2695
18 | 1.2541 | 0.13586 | 0.0126 | 9.2308
18.5 | 1.2331 | 0.14691 | 0.0059 | 8.3936

## 105. Re 10M Mach 0.00 (1)
BIGFOIL.COM POLAR EXPORT
NACA2215
NACA2215 |  |  |  | Cl Max: | 1.65 | at alpha= | 15.5 | deg
JavaFoil+Calcfoil stall+Eppler ext transition |  |  |  | L/D Max: | 130.949 | at alpha= | 8 | deg
Re: | 10000000 |  |  | Cd Min: | 0.00847 | at alpha= | 4 | deg
Mach: | 0 |  |  | Cl=0 at alpha= | -1.9344 | deg
|  |  |  | @ Cl=0.1, Cd= | 0.0093711
|  |  |  | @ Cl=0.4, Cd= | 0.0085666
|  |  |  | @ Cl=0.6, Cd= | 0.0087941
alpha (deg) | Cl | Cd | Cm | Cl/Cd
-20 | -1.02 | 0.12658 | -0.012 | -8.056
-19.5 | -1.033 | 0.11743 | -0.013 | -8.796
-19 | -1.053 | 0.10251 | -0.013 | -10.267
-18.5 | -1.068 | 0.09117 | -0.014 | -11.709
-18 | -1.085 | 0.078 | -0.015 | -13.905
-17.5 | -1.101 | 0.06586 | -0.016 | -16.712
-17 | -1.115 | 0.05528 | -0.016 | -20.164
-16.5 | -1.131 | 0.04403 | -0.017 | -25.676
-16 | -1.143 | 0.03501 | -0.018 | -32.648
-15.5 | -1.154 | 0.02739 | -0.019 | -42.131
-15 | -1.159 | 0.02184 | -0.02 | -53.09
-14.5 | -1.159 | 0.01797 | -0.02 | -64.483
-14 | -1.151 | 0.01571 | -0.021 | -73.307
-13.5 | -1.137 | 0.0142 | -0.021 | -80.095
-13 | -1.117 | 0.01301 | -0.022 | -85.849
-12.5 | -1.091 | 0.01244 | -0.022 | -87.731
-12 | -1.062 | 0.01162 | -0.023 | -91.394
-11.5 | -1.028 | 0.01108 | -0.023 | -92.754
-11 | -0.991 | 0.01088 | -0.024 | -91.077
-10.5 | -0.951 | 0.01049 | -0.024 | -90.671
-10 | -0.907 | 0.0096 | -0.024 | -94.478
-9.5 | -0.861 | 0.00953 | -0.025 | -90.384
-9 | -0.813 | 0.00921 | -0.025 | -88.264
-8.5 | -0.763 | 0.00945 | -0.026 | -80.781
-8 | -0.711 | 0.00922 | -0.026 | -77.122
-7.5 | -0.658 | 0.00954 | -0.026 | -68.944
-7 | -0.603 | 0.00934 | -0.027 | -64.541
-6.5 | -0.546 | 0.00914 | -0.027 | -59.757
-6 | -0.489 | 0.0096 | -0.028 | -50.953
-5.5 | -0.431 | 0.00938 | -0.028 | -45.951
-5 | -0.372 | 0.00918 | -0.028 | -40.515
-4.5 | -0.312 | 0.00909 | -0.029 | -34.35
-4 | -0.252 | 0.00902 | -0.029 | -27.95
-3.5 | -0.192 | 0.00947 | -0.03 | -20.24
-3 | -0.131 | 0.00947 | -0.03 | -13.802
-2.5 | -0.07 | 0.00946 | -0.03 | -7.363
-2 | -0.008 | 0.00962 | -0.031 | -0.867
-1.5 | 0.053 | 0.0095 | -0.031 | 5.59
-1 | 0.115 | 0.00933 | -0.032 | 12.286
-0.5 | 0.176 | 0.00988 | -0.032 | 17.814
0 | 0.237 | 0.00906 | -0.032 | 26.198
0.5 | 0.299 | 0.00856 | -0.033 | 34.885
1 | 0.36 | 0.00856 | -0.033 | 42.015
1.5 | 0.421 | 0.00857 | -0.034 | 49.089
2 | 0.482 | 0.00861 | -0.034 | 55.922
2.5 | 0.542 | 0.00868 | -0.035 | 62.484
3 | 0.603 | 0.0088 | -0.035 | 68.512
3.5 | 0.663 | 0.00892 | -0.035 | 74.381
4 | 0.723 | 0.00847 | -0.036 | 85.435
4.5 | 0.783 | 0.00865 | -0.036 | 90.555
5 | 0.843 | 0.00887 | -0.036 | 94.946
5.5 | 0.901 | 0.00889 | -0.037 | 101.417
6 | 0.96 | 0.00917 | -0.037 | 104.608
6.5 | 1.017 | 0.00889 | -0.038 | 114.397
7 | 1.073 | 0.00928 | -0.038 | 115.699
7.5 | 1.128 | 0.00911 | -0.038 | 123.894
8 | 1.182 | 0.00903 | -0.039 | 130.949
8.5 | 1.234 | 0.01081 | -0.039 | 114.221
9 | 1.285 | 0.01128 | -0.039 | 113.906
9.5 | 1.333 | 0.01181 | -0.04 | 112.882
10 | 1.379 | 0.01233 | -0.04 | 111.811
10.5 | 1.422 | 0.01292 | -0.04 | 110.066
11 | 1.462 | 0.01355 | -0.041 | 107.9
11.5 | 1.499 | 0.01427 | -0.041 | 105.057
12 | 1.532 | 0.01508 | -0.041 | 101.603
12.5 | 1.562 | 0.01602 | -0.041 | 97.499
13 | 1.588 | 0.0171 | -0.042 | 92.865
13.5 | 1.61 | 0.01836 | -0.042 | 87.683
14 | 1.627 | 0.01988 | -0.042 | 81.825
14.5 | 1.639 | 0.02167 | -0.042 | 75.628
15 | 1.646 | 0.02383 | -0.042 | 69.076
15.5 | 1.65 | 0.02635 | -0.042 | 62.601
16 | 1.649 | 0.02935 | -0.042 | 56.206
16.5 | 1.646 | 0.03268 | -0.042 | 50.365
17 | 1.639 | 0.03652 | -0.042 | 44.87
17.5 | 1.628 | 0.0411 | -0.042 | 39.599
18 | 1.613 | 0.04596 | -0.041 | 35.091
18.5 | 1.595 | 0.05133 | -0.041 | 31.062
19 | 1.574 | 0.0572 | -0.041 | 27.514
19.5 | 1.551 | 0.06339 | -0.041 | 24.47
20 | 1.526 | 0.07019 | -0.041 | 21.747

## 106. Re 10M Mach 0.00 (2)
BIGFOIL.COM POLAR EXPORT
NACA2215
NACA2215 |  |  |  | Cl Max: | 1.821 | at alpha= | 20 | deg
XFOIL ncrit=9 |  |  |  | L/D Max: | 146.166 | at alpha= | 7.5 | deg
Re: | 10000000 |  |  | Cd Min: | 0.04101 | at alpha= | 20 | deg
Mach: | 0 |  |  | Cl=0 at alpha= | -1.9604 | deg
|  |  |  | @ Cl=0.1, Cd= | 0.0061106
|  |  |  | @ Cl=0.4, Cd= | 0.005612
|  |  |  | @ Cl=0.6, Cd= | 0.00554
alpha (deg) | Cl | Cd | Cm | Cl/Cd
-20 | -1.6955 | 0.02312 | -0.0762 | -73.3348
-19.5 | -1.677 | 0.02113 | -0.0738 | -79.3658
-19 | -1.6561 | 0.01951 | -0.071 | -84.8847
-18.5 | -1.6351 | 0.01817 | -0.0674 | -89.989
-18 | -1.6131 | 0.0171 | -0.0633 | -94.3333
-17.5 | -1.5914 | 0.01617 | -0.0586 | -98.4168
-17 | -1.5716 | 0.01539 | -0.0531 | -102.1183
-16.5 | -1.5267 | 0.01448 | -0.0524 | -105.4351
-16 | -1.4787 | 0.01369 | -0.0519 | -108.0131
-15.5 | -1.4282 | 0.013 | -0.0517 | -109.8615
-15 | -1.3753 | 0.01236 | -0.0519 | -111.2702
-14.5 | -1.3232 | 0.01179 | -0.0516 | -112.2307
-14 | -1.2774 | 0.01119 | -0.05 | -114.1555
-13.5 | -1.2218 | 0.01057 | -0.0504 | -115.5913
-13 | -1.1597 | 0.01004 | -0.0522 | -115.508
-12.5 | -1.0986 | 0.00959 | -0.0535 | -114.5568
-12 | -1.0214 | 0.00905 | -0.0584 | -112.8619
-11.5 | -0.9546 | 0.00856 | -0.0611 | -111.5187
-11 | -0.9057 | 0.00829 | -0.0596 | -109.2521
-10.5 | -0.8621 | 0.00805 | -0.0569 | -107.0932
-10 | -0.8171 | 0.00778 | -0.0546 | -105.0257
-9.5 | -0.7706 | 0.00759 | -0.0524 | -101.5283
-9 | -0.7233 | 0.00736 | -0.0504 | -98.2745
-8.5 | -0.6751 | 0.00719 | -0.0486 | -93.8943
-8 | -0.6273 | 0.00706 | -0.0467 | -88.8527
-7.5 | -0.5784 | 0.00695 | -0.0451 | -83.223
-7 | -0.5295 | 0.00686 | -0.0433 | -77.1866
-6.5 | -0.478 | 0.00675 | -0.0422 | -70.8148
-6 | -0.4263 | 0.00662 | -0.0411 | -64.3958
-5.5 | -0.3744 | 0.00652 | -0.0399 | -57.4233
-5 | -0.3217 | 0.00643 | -0.039 | -50.0311
-4.5 | -0.2689 | 0.00635 | -0.0381 | -42.3465
-4 | -0.2159 | 0.00628 | -0.0372 | -34.379
-3.5 | -0.1628 | 0.00622 | -0.0363 | -26.1736
-3 | -0.1102 | 0.00618 | -0.0353 | -17.8317
-2.5 | -0.0569 | 0.00615 | -0.0345 | -9.252
-2 | -0.0042 | 0.00612 | -0.0336 | -0.68627
-1.5 | 0.0488 | 0.00613 | -0.0327 | 7.9608
-1 | 0.1015 | 0.00611 | -0.0318 | 16.6121
-0.5 | 0.1538 | 0.00606 | -0.0308 | 25.3795
0 | 0.2023 | 0.00579 | -0.0291 | 34.9396
0.5 | 0.2534 | 0.00569 | -0.0279 | 44.5343
1 | 0.3054 | 0.00564 | -0.0268 | 54.1489
1.5 | 0.3575 | 0.00562 | -0.0258 | 63.6121
2 | 0.4107 | 0.00561 | -0.0251 | 73.2086
2.5 | 0.4628 | 0.00558 | -0.024 | 82.9391
3 | 0.5157 | 0.00555 | -0.0232 | 92.9189
3.5 | 0.5662 | 0.00554 | -0.0219 | 102.2022
4 | 0.6188 | 0.00554 | -0.021 | 111.6968
6 | 0.8183 | 0.00593 | -0.0154 | 137.9933
6.5 | 0.8635 | 0.00607 | -0.0131 | 142.257
7 | 0.9064 | 0.00628 | -0.0103 | 144.3312
7.5 | 0.953 | 0.00652 | -0.0084 | 146.1656
8 | 1.0295 | 0.00706 | -0.0134 | 145.8215
9 | 1.1649 | 0.00813 | -0.0195 | 143.2841
9.5 | 1.2188 | 0.00863 | -0.0195 | 141.2283
10 | 1.2667 | 0.00919 | -0.0183 | 137.8346
10.5 | 1.3243 | 0.00972 | -0.0193 | 136.2449
11 | 1.3814 | 0.0103 | -0.0202 | 134.1165
11.5 | 1.4371 | 0.01088 | -0.021 | 132.0864
12 | 1.4898 | 0.01148 | -0.0211 | 129.7735
12.5 | 1.5077 | 0.01194 | -0.014 | 126.273
13 | 1.5356 | 0.01246 | -0.0092 | 123.2424
13.5 | 1.5657 | 0.01315 | -0.0052 | 119.0646
14 | 1.5978 | 0.01387 | -0.0018 | 115.1983
14.5 | 1.628 | 0.01475 | 0.0016 | 110.3729
15 | 1.6585 | 0.01568 | 0.0047 | 105.7717
15.5 | 1.6853 | 0.01685 | 0.0079 | 100.0178
16 | 1.7125 | 0.01807 | 0.0107 | 94.7703
16.5 | 1.7369 | 0.01955 | 0.0135 | 88.844
17 | 1.7572 | 0.02139 | 0.0163 | 82.1505
17.5 | 1.7768 | 0.02342 | 0.0187 | 75.8668
18 | 1.7929 | 0.02586 | 0.0208 | 69.331
18.5 | 1.8042 | 0.02887 | 0.0226 | 62.4939
19 | 1.8123 | 0.03242 | 0.0239 | 55.9007
19.5 | 1.8196 | 0.03629 | 0.0246 | 50.1405
20 | 1.821 | 0.04101 | 0.0249 | 44.4038

## 107. Re 10M Mach 0.10 (1)
BIGFOIL.COM POLAR EXPORT
NACA2215
NACA2215 |  |  |  | Cl Max: | 1.637 | at alpha= | 15.5 | deg
JavaFoil+Calcfoil stall+Eppler ext transition |  |  |  | L/D Max: | 130.473 | at alpha= | 8 | deg
Re: | 10000000 |  |  | Cd Min: | 0.0085 | at alpha= | 4 | deg
Mach: | 0.1 |  |  | Cl=0 at alpha= | -1.9344 | deg
|  |  |  | @ Cl=0.1, Cd= | 0.0094521
|  |  |  | @ Cl=0.4, Cd= | 0.0085626
|  |  |  | @ Cl=0.6, Cd= | 0.0087941
alpha (deg) | Cl | Cd | Cm | Cl/Cd
-19.5 | -0.993 | 0.12317 | -0.012 | -8.058
-19 | -1.007 | 0.11425 | -0.013 | -8.815
-18.5 | -1.028 | 0.09989 | -0.014 | -10.287
-18 | -1.045 | 0.08754 | -0.014 | -11.941
-17.5 | -1.064 | 0.0746 | -0.015 | -14.259
-17 | -1.079 | 0.06344 | -0.016 | -17.012
-16.5 | -1.097 | 0.0513 | -0.017 | -21.392
-16 | -1.115 | 0.03991 | -0.018 | -27.937
-15.5 | -1.128 | 0.0314 | -0.019 | -35.933
-15 | -1.139 | 0.02412 | -0.02 | -47.231
-14.5 | -1.142 | 0.01949 | -0.02 | -58.593
-14 | -1.139 | 0.01658 | -0.021 | -68.703
-13.5 | -1.128 | 0.01471 | -0.022 | -76.693
-13 | -1.111 | 0.01351 | -0.022 | -82.261
-12.5 | -1.088 | 0.01268 | -0.023 | -85.756
-12 | -1.06 | 0.01181 | -0.023 | -89.684
-11.5 | -1.027 | 0.01125 | -0.023 | -91.311
-11 | -0.991 | 0.01101 | -0.024 | -90.035
-10.5 | -0.952 | 0.01036 | -0.024 | -91.92
-10 | -0.909 | 0.00896 | -0.025 | -101.468
-9.5 | -0.863 | 0.00908 | -0.025 | -95.049
-9 | -0.816 | 0.00931 | -0.025 | -87.578
-8.5 | -0.766 | 0.00955 | -0.026 | -80.202
-8 | -0.714 | 0.00926 | -0.026 | -77.092
-7.5 | -0.66 | 0.00962 | -0.027 | -68.648
-7 | -0.605 | 0.00942 | -0.027 | -64.249
-6.5 | -0.549 | 0.00919 | -0.027 | -59.721
-6 | -0.491 | 0.0096 | -0.028 | -51.171
-5.5 | -0.433 | 0.00937 | -0.028 | -46.196
-5 | -0.374 | 0.00925 | -0.029 | -40.369
-4.5 | -0.314 | 0.00908 | -0.029 | -34.54
-4 | -0.253 | 0.00902 | -0.029 | -28.103
-3.5 | -0.193 | 0.00946 | -0.03 | -20.354
-3 | -0.131 | 0.00947 | -0.03 | -13.875
-2.5 | -0.07 | 0.00945 | -0.031 | -7.403
-2 | -0.008 | 0.00962 | -0.031 | -0.872
-1.5 | 0.053 | 0.00949 | -0.031 | 5.621
-1 | 0.115 | 0.00944 | -0.032 | 12.197
-0.5 | 0.177 | 0.00988 | -0.032 | 17.901
0 | 0.238 | 0.00909 | -0.033 | 26.236
0.5 | 0.3 | 0.00858 | -0.033 | 34.953
1 | 0.361 | 0.00855 | -0.033 | 42.25
1.5 | 0.423 | 0.00857 | -0.034 | 49.356
2 | 0.484 | 0.00861 | -0.034 | 56.22
2.5 | 0.545 | 0.00874 | -0.035 | 62.361
3 | 0.606 | 0.0088 | -0.035 | 68.831
3.5 | 0.666 | 0.00899 | -0.035 | 74.16
4 | 0.727 | 0.0085 | -0.036 | 85.491
4.5 | 0.787 | 0.00872 | -0.036 | 90.275
5 | 0.847 | 0.00895 | -0.037 | 94.62
5.5 | 0.906 | 0.00864 | -0.037 | 104.86
6 | 0.964 | 0.00924 | -0.037 | 104.355
6.5 | 1.022 | 0.00897 | -0.038 | 113.878
7 | 1.078 | 0.00934 | -0.038 | 115.469
7.5 | 1.133 | 0.00921 | -0.039 | 123.091
8 | 1.187 | 0.0091 | -0.039 | 130.473
8.5 | 1.239 | 0.0109 | -0.039 | 113.677
9 | 1.29 | 0.01139 | -0.04 | 113.213
9.5 | 1.338 | 0.01194 | -0.04 | 111.993
10 | 1.383 | 0.01249 | -0.04 | 110.769
10.5 | 1.426 | 0.01308 | -0.041 | 108.979
11 | 1.466 | 0.01375 | -0.041 | 106.63
11.5 | 1.502 | 0.01451 | -0.041 | 103.475
12 | 1.534 | 0.01536 | -0.041 | 99.884
12.5 | 1.562 | 0.01635 | -0.042 | 95.549
13 | 1.587 | 0.01751 | -0.042 | 90.652
13.5 | 1.607 | 0.01889 | -0.042 | 85.084
14 | 1.621 | 0.02049 | -0.042 | 79.137
14.5 | 1.631 | 0.02243 | -0.042 | 72.721
15 | 1.636 | 0.02478 | -0.042 | 66.042
15.5 | 1.637 | 0.02752 | -0.042 | 59.482
16 | 1.634 | 0.03078 | -0.042 | 53.078
16.5 | 1.627 | 0.03439 | -0.042 | 47.296
17 | 1.616 | 0.03866 | -0.042 | 41.794
17.5 | 1.602 | 0.04332 | -0.042 | 36.985
18 | 1.583 | 0.04872 | -0.041 | 32.504
18.5 | 1.561 | 0.05447 | -0.041 | 28.665
19 | 1.537 | 0.06078 | -0.041 | 25.284
19.5 | 1.51 | 0.06754 | -0.041 | 22.356
20 | 1.482 | 0.07425 | -0.041 | 19.961

## 108. Re 10M Mach 0.10 (2)
BIGFOIL.COM POLAR EXPORT
NACA2215
NACA2215 |  |  |  | Cl Max: | 1.8112 | at alpha= | 19.5 | deg
XFOIL ncrit=9 |  |  |  | L/D Max: | 146.305 | at alpha= | 7.5 | deg
Re: | 10000000 |  |  | Cd Min: | 0.04479 | at alpha= | 20 | deg
Mach: | 0.1 |  |  | Cl=0 at alpha= | -1.9604 | deg
|  |  |  | @ Cl=0.1, Cd= | 0.0061208
|  |  |  | @ Cl=0.4, Cd= | 0.00562
|  |  |  | @ Cl=0.6, Cd= | 0.00555
alpha (deg) | Cl | Cd | Cm | Cl/Cd
-20 | -1.6902 | 0.02526 | -0.0805 | -66.9121
-19.5 | -1.675 | 0.02275 | -0.0784 | -73.6264
-19 | -1.6572 | 0.02072 | -0.0757 | -79.9807
-18.5 | -1.6377 | 0.01908 | -0.0722 | -85.8333
-18 | -1.6169 | 0.0178 | -0.0681 | -90.8371
-17.5 | -1.595 | 0.01674 | -0.0635 | -95.2808
-17 | -1.5756 | 0.01587 | -0.0578 | -99.2817
-16.5 | -1.5361 | 0.015 | -0.0558 | -102.4067
-16 | -1.4882 | 0.01413 | -0.0551 | -105.322
-15.5 | -1.4384 | 0.01334 | -0.0546 | -107.8261
-15 | -1.3863 | 0.01263 | -0.0543 | -109.7625
-14.5 | -1.3308 | 0.01201 | -0.0546 | -110.8077
-14 | -1.2867 | 0.01144 | -0.0523 | -112.4738
-13.5 | -1.2318 | 0.01079 | -0.0522 | -114.1613
-13 | -1.1687 | 0.01019 | -0.0539 | -114.6909
-12.5 | -1.1086 | 0.00971 | -0.0548 | -114.171
-12 | -1.0302 | 0.00918 | -0.0596 | -112.2222
-11.5 | -0.9608 | 0.00866 | -0.0626 | -110.9469
-11 | -0.9109 | 0.00835 | -0.0611 | -109.0898
-10.5 | -0.8667 | 0.00813 | -0.0584 | -106.6052
-10 | -0.8218 | 0.00783 | -0.0558 | -104.9553
-9.5 | -0.7753 | 0.00764 | -0.0535 | -101.4791
-9 | -0.7275 | 0.00742 | -0.0515 | -98.0458
-8.5 | -0.6792 | 0.00723 | -0.0495 | -93.9419
-8 | -0.6309 | 0.0071 | -0.0476 | -88.8592
-7.5 | -0.5819 | 0.00698 | -0.0457 | -83.3668
-7 | -0.5326 | 0.00689 | -0.044 | -77.3004
-6.5 | -0.4809 | 0.00677 | -0.0427 | -71.034
-6 | -0.4288 | 0.00664 | -0.0415 | -64.5783
-5.5 | -0.3766 | 0.00654 | -0.0404 | -57.5841
-5 | -0.3235 | 0.00645 | -0.0394 | -50.155
-4.5 | -0.2705 | 0.00636 | -0.0384 | -42.5314
-4 | -0.2171 | 0.00629 | -0.0375 | -34.5151
-3.5 | -0.1638 | 0.00623 | -0.0366 | -26.2921
-3 | -0.1108 | 0.0062 | -0.0356 | -17.871
-2.5 | -0.0574 | 0.00617 | -0.0347 | -9.3031
-2 | -0.0042 | 0.00613 | -0.0338 | -0.68515
-1.5 | 0.0488 | 0.00614 | -0.0328 | 7.9479
-1 | 0.1021 | 0.00612 | -0.0319 | 16.683
-0.5 | 0.1546 | 0.00608 | -0.0309 | 25.4276
0 | 0.2033 | 0.00581 | -0.0292 | 34.9914
0.5 | 0.2547 | 0.0057 | -0.0279 | 44.6842
1 | 0.3069 | 0.00565 | -0.0268 | 54.3186
1.5 | 0.3593 | 0.00562 | -0.0258 | 63.9324
2 | 0.4128 | 0.00562 | -0.025 | 73.452
2.5 | 0.4652 | 0.00559 | -0.024 | 83.22
3 | 0.5183 | 0.00556 | -0.0231 | 93.2194
3.5 | 0.5691 | 0.00555 | -0.0218 | 102.5405
4 | 0.6221 | 0.00555 | -0.0209 | 112.0901
4.5 | 0.6742 | 0.00561 | -0.0198 | 120.1783
5 | 0.7255 | 0.00568 | -0.0186 | 127.7289
5.5 | 0.7749 | 0.00581 | -0.017 | 133.3735
6 | 0.8225 | 0.00595 | -0.015 | 138.2353
6.5 | 0.8676 | 0.0061 | -0.0126 | 142.2295
7 | 0.9107 | 0.0063 | -0.0097 | 144.5556
7.5 | 0.9583 | 0.00655 | -0.0078 | 146.3053
8 | 1.0372 | 0.00712 | -0.0132 | 145.6742
9 | 1.1726 | 0.00819 | -0.019 | 143.1746
9.5 | 1.2257 | 0.00872 | -0.0187 | 140.5619
10 | 1.2751 | 0.00928 | -0.0176 | 137.403
10.5 | 1.3334 | 0.00983 | -0.0185 | 135.646
11 | 1.3905 | 0.01043 | -0.0193 | 133.3174
11.5 | 1.4457 | 0.01101 | -0.0197 | 131.3079
12 | 1.4886 | 0.01157 | -0.0176 | 128.6603
12.5 | 1.5106 | 0.01211 | -0.0113 | 124.7399
13 | 1.5403 | 0.01266 | -0.0067 | 121.6667
13.5 | 1.5711 | 0.01339 | -0.0027 | 117.3338
14 | 1.6025 | 0.01421 | 0.0008 | 112.7727
14.5 | 1.6335 | 0.01511 | 0.0042 | 108.1072
15 | 1.6624 | 0.01617 | 0.0075 | 102.8077
15.5 | 1.6895 | 0.01742 | 0.0107 | 96.9862
16 | 1.7169 | 0.01874 | 0.0135 | 91.6169
16.5 | 1.7384 | 0.02048 | 0.0165 | 84.8828
17 | 1.7587 | 0.02247 | 0.0192 | 78.2688
17.5 | 1.7771 | 0.02474 | 0.0215 | 71.831
18 | 1.7899 | 0.02762 | 0.0235 | 64.8045
18.5 | 1.7996 | 0.031 | 0.0251 | 58.0516
19 | 1.8077 | 0.0348 | 0.0261 | 51.9454
19.5 | 1.8112 | 0.03928 | 0.0266 | 46.11
20 | 1.8073 | 0.04479 | 0.0264 | 40.3505

## 109. Re 10M Mach 0.25 (1)
BIGFOIL.COM POLAR EXPORT
NACA2215
NACA2215 |  |  |  | Cl Max: | 1.574 | at alpha= | 13.5 | deg
JavaFoil+Calcfoil stall+Eppler ext transition |  |  |  | L/D Max: | 127.476 | at alpha= | 7.5 | deg
Re: | 10000000 |  |  | Cd Min: | 0.00844 | at alpha= | 3 | deg
Mach: | 0.25 |  |  | Cl=0 at alpha= | -1.9297 | deg
|  |  |  | @ Cl=0.1, Cd= | 0.0093043
|  |  |  | @ Cl=0.4, Cd= | 0.008766
|  |  |  | @ Cl=0.6, Cd= | 0.0086174
alpha (deg) | Cl | Cd | Cm | Cl/Cd
-18 | -0.782 | 0.12642 | -0.012 | -6.189
-17.5 | -0.817 | 0.11766 | -0.013 | -6.94
-17 | -0.848 | 0.10886 | -0.013 | -7.786
-16.5 | -0.876 | 0.09919 | -0.014 | -8.831
-16 | -0.901 | 0.09039 | -0.015 | -9.963
-15.5 | -0.936 | 0.07247 | -0.016 | -12.91
-15 | -0.966 | 0.05662 | -0.018 | -17.059
-14.5 | -0.995 | 0.04193 | -0.019 | -23.727
-14 | -1.023 | 0.02948 | -0.02 | -34.698
-13.5 | -1.044 | 0.02134 | -0.021 | -48.889
-13 | -1.053 | 0.01675 | -0.022 | -62.888
-12.5 | -1.049 | 0.01448 | -0.023 | -72.487
-12 | -1.036 | 0.01316 | -0.023 | -78.734
-11.5 | -1.015 | 0.01228 | -0.024 | -82.609
-11 | -0.987 | 0.01159 | -0.024 | -85.133
-10.5 | -0.954 | 0.01101 | -0.025 | -86.582
-10 | -0.915 | 0.01055 | -0.025 | -86.758
-9.5 | -0.873 | 0.00912 | -0.026 | -95.674
-9 | -0.827 | 0.00922 | -0.026 | -89.642
-8.5 | -0.778 | 0.00938 | -0.027 | -82.987
-8 | -0.727 | 0.00911 | -0.027 | -79.795
-7.5 | -0.674 | 0.00938 | -0.027 | -71.836
-7 | -0.619 | 0.00969 | -0.028 | -63.804
-6.5 | -0.561 | 0.00943 | -0.028 | -59.55
-6 | -0.503 | 0.00925 | -0.029 | -54.402
-5.5 | -0.444 | 0.00973 | -0.029 | -45.599
-5 | -0.383 | 0.0095 | -0.029 | -40.325
-4.5 | -0.322 | 0.00931 | -0.03 | -34.577
-4 | -0.26 | 0.0092 | -0.03 | -28.283
-3.5 | -0.198 | 0.00909 | -0.031 | -21.741
-3 | -0.135 | 0.0097 | -0.031 | -13.915
-2.5 | -0.072 | 0.00996 | -0.031 | -7.218
-2 | -0.009 | 0.00989 | -0.032 | -0.87
-1.5 | 0.055 | 0.00974 | -0.032 | 5.627
-1 | 0.118 | 0.00913 | -0.033 | 12.963
-0.5 | 0.182 | 0.00891 | -0.033 | 20.39
0 | 0.245 | 0.00873 | -0.034 | 28.066
0.5 | 0.308 | 0.00873 | -0.034 | 35.288
1 | 0.371 | 0.00872 | -0.034 | 42.566
1.5 | 0.434 | 0.00882 | -0.035 | 49.224
2 | 0.497 | 0.00887 | -0.035 | 56.062
2.5 | 0.56 | 0.00894 | -0.036 | 62.637
3 | 0.622 | 0.00844 | -0.036 | 73.713
3.5 | 0.684 | 0.0086 | -0.036 | 79.574
4 | 0.746 | 0.00877 | -0.037 | 85.104
4.5 | 0.808 | 0.00893 | -0.037 | 90.459
5 | 0.869 | 0.00865 | -0.038 | 100.444
5.5 | 0.929 | 0.00892 | -0.038 | 104.195
6 | 0.989 | 0.00871 | -0.038 | 113.577
6.5 | 1.047 | 0.00932 | -0.039 | 112.329
7 | 1.105 | 0.00921 | -0.039 | 119.975
7.5 | 1.16 | 0.0091 | -0.04 | 127.476
8 | 1.214 | 0.01067 | -0.04 | 113.752
8.5 | 1.266 | 0.01121 | -0.04 | 112.926
9 | 1.315 | 0.01205 | -0.041 | 109.114
9.5 | 1.362 | 0.01271 | -0.041 | 107.146
10 | 1.405 | 0.01337 | -0.041 | 105.08
10.5 | 1.444 | 0.01417 | -0.042 | 101.911
11 | 1.48 | 0.01502 | -0.042 | 98.521
11.5 | 1.509 | 0.01601 | -0.042 | 94.273
12 | 1.534 | 0.01719 | -0.042 | 89.252
12.5 | 1.553 | 0.0186 | -0.042 | 83.507
13 | 1.567 | 0.02036 | -0.042 | 76.958
13.5 | 1.574 | 0.02243 | -0.042 | 70.18
14 | 1.573 | 0.02501 | -0.042 | 62.896
14.5 | 1.566 | 0.02812 | -0.042 | 55.68
15 | 1.551 | 0.03192 | -0.042 | 48.597
15.5 | 1.532 | 0.03625 | -0.042 | 42.248
16 | 1.506 | 0.04131 | -0.042 | 36.449
16.5 | 1.474 | 0.04734 | -0.041 | 31.141
17 | 1.437 | 0.05419 | -0.041 | 26.523
17.5 | 1.396 | 0.06146 | -0.041 | 22.72
18 | 1.349 | 0.06947 | -0.041 | 19.413
18.5 | 1.295 | 0.07821 | -0.04 | 16.559

## 110. Re 10M Mach 0.25 (2)
BIGFOIL.COM POLAR EXPORT
NACA2215
NACA2215 |  |  |  | Cl Max: | 1.7605 | at alpha= | 18 | deg
XFOIL ncrit=9 |  |  |  | L/D Max: | 146.331 | at alpha= | 7.5 | deg
Re: | 10000000 |  |  | Cd Min: | 0.07353 | at alpha= | 20 | deg
Mach: | 0.25 |  |  | Cl=0 at alpha= | -1.9576 | deg
|  |  |  | @ Cl=0.1, Cd= | 0.0061909
|  |  |  | @ Cl=0.4, Cd= | 0.0056856
|  |  |  | @ Cl=0.6, Cd= | 0.00562
alpha (deg) | Cl | Cd | Cm | Cl/Cd
-20 | -1.6017 | 0.04587 | -0.0929 | -34.9182
-19.5 | -1.614 | 0.03887 | -0.0951 | -41.523
-19 | -1.6178 | 0.03318 | -0.0957 | -48.7583
-18.5 | -1.6152 | 0.02857 | -0.095 | -56.5348
-18 | -1.6098 | 0.02476 | -0.0927 | -65.0162
-17.5 | -1.5971 | 0.02203 | -0.0891 | -72.4966
-17 | -1.5824 | 0.01984 | -0.0844 | -79.7581
-16.5 | -1.5646 | 0.01817 | -0.0788 | -86.109
-16 | -1.5414 | 0.01685 | -0.0732 | -91.4777
-15.5 | -1.4918 | 0.01566 | -0.0716 | -95.2618
-15 | -1.4389 | 0.01463 | -0.0701 | -98.3527
-14.5 | -1.3855 | 0.01356 | -0.0688 | -102.1755
-14 | -1.3297 | 0.01268 | -0.0675 | -104.8659
-13.5 | -1.288 | 0.01198 | -0.0633 | -107.5125
-13 | -1.224 | 0.01128 | -0.0633 | -108.5106
-12.5 | -1.1613 | 0.01058 | -0.0632 | -109.7637
-12 | -1.0841 | 0.00987 | -0.0662 | -109.8379
-11.5 | -0.9975 | 0.00925 | -0.071 | -107.8378
-11 | -0.9365 | 0.00878 | -0.0707 | -106.6629
-10.5 | -0.8925 | 0.00846 | -0.0668 | -105.4965
-10 | -0.8465 | 0.00821 | -0.0634 | -103.106
-9 | -0.7511 | 0.00768 | -0.0572 | -97.7995
-8.5 | -0.7012 | 0.00746 | -0.0547 | -93.9946
-8 | -0.6516 | 0.00729 | -0.0521 | -89.3827
-7.5 | -0.6007 | 0.00715 | -0.0498 | -84.014
-7 | -0.5498 | 0.00705 | -0.0476 | -77.9858
-6.5 | -0.497 | 0.0069 | -0.0458 | -72.029
-6 | -0.4425 | 0.00676 | -0.0444 | -65.4586
-5.5 | -0.3886 | 0.00666 | -0.0429 | -58.3483
-5 | -0.3341 | 0.00654 | -0.0416 | -51.0856
-4.5 | -0.2796 | 0.00644 | -0.0403 | -43.4161
-4 | -0.2243 | 0.00635 | -0.0392 | -35.3228
-3.5 | -0.1695 | 0.0063 | -0.038 | -26.9048
-3 | -0.1147 | 0.00626 | -0.0369 | -18.3227
-2.5 | -0.0597 | 0.00624 | -0.0358 | -9.5673
-2 | -0.0046 | 0.0062 | -0.0348 | -0.74194
-1.5 | 0.0497 | 0.0062 | -0.0336 | 8.0161
-1 | 0.1048 | 0.00619 | -0.0326 | 16.9305
-0.5 | 0.1584 | 0.00618 | -0.0314 | 25.6311
0 | 0.2086 | 0.00592 | -0.0295 | 35.2365
0.5 | 0.2609 | 0.00578 | -0.028 | 45.1384
1 | 0.3146 | 0.00571 | -0.0268 | 55.0963
1.5 | 0.3694 | 0.00568 | -0.0258 | 65.0352
2 | 0.4238 | 0.00569 | -0.0247 | 74.4815
2.5 | 0.4784 | 0.00564 | -0.0236 | 84.8227
3 | 0.5327 | 0.00563 | -0.0225 | 94.6181
3.5 | 0.585 | 0.00562 | -0.0209 | 104.0925
4 | 0.64 | 0.00562 | -0.0199 | 113.879
4.5 | 0.693 | 0.00571 | -0.0184 | 121.366
5 | 0.7463 | 0.00576 | -0.017 | 129.566
5.5 | 0.7968 | 0.0059 | -0.0151 | 135.0508
6 | 0.8452 | 0.00606 | -0.0126 | 139.4719
6.5 | 0.8903 | 0.00622 | -0.0095 | 143.135
7 | 0.9328 | 0.00641 | -0.0058 | 145.5226
7.5 | 0.9892 | 0.00676 | -0.0051 | 146.3314
8 | 1.0788 | 0.00739 | -0.0119 | 145.9811
8.5 | 1.149 | 0.008 | -0.0144 | 143.625
9 | 1.2128 | 0.00863 | -0.0155 | 140.533
9.5 | 1.261 | 0.0092 | -0.0131 | 137.0652
10 | 1.3186 | 0.00986 | -0.0129 | 133.7323
10.5 | 1.3773 | 0.01049 | -0.0129 | 131.2965
11 | 1.4347 | 0.01115 | -0.0127 | 128.6726
11.5 | 1.4753 | 0.01178 | -0.0091 | 125.2377
12 | 1.5031 | 0.01242 | -0.0032 | 121.0225
12.5 | 1.5341 | 0.01317 | 0.0019 | 116.4844
13 | 1.567 | 0.01405 | 0.0063 | 111.5302
13.5 | 1.5988 | 0.0151 | 0.0104 | 105.8808
14 | 1.63 | 0.01628 | 0.0144 | 100.1229
14.5 | 1.6572 | 0.01777 | 0.0183 | 93.2583
15 | 1.6848 | 0.0194 | 0.0218 | 86.8454
15.5 | 1.7069 | 0.02149 | 0.0252 | 79.4276
16 | 1.7263 | 0.02398 | 0.0282 | 71.9892
16.5 | 1.7443 | 0.0268 | 0.0306 | 65.0858
17 | 1.7563 | 0.03032 | 0.0326 | 57.9255
17.5 | 1.7582 | 0.03505 | 0.034 | 50.1626
18 | 1.7605 | 0.04006 | 0.0346 | 43.9466
18.5 | 1.7563 | 0.04605 | 0.0343 | 38.139
19 | 1.7431 | 0.05322 | 0.0333 | 32.7527
19.5 | 1.7114 | 0.06272 | 0.0308 | 27.2864
20 | 1.6718 | 0.07353 | 0.0273 | 22.7363

## 111. Re 10M Mach 0.50 (1)
BIGFOIL.COM POLAR EXPORT
NACA2215
NACA2215 |  |  |  | Cl Max: | 1.388 | at alpha= | 9.5 | deg
JavaFoil+Calcfoil stall+Eppler ext transition |  |  |  | L/D Max: | 115.628 | at alpha= | 5 | deg
Re: | 10000000 |  |  | Cd Min: | 0.00817 | at alpha= | 2 | deg
Mach: | 0.5 |  |  | Cl=0 at alpha= | -1.9296 | deg
|  |  |  | @ Cl=0.1, Cd= | 0.0094425
|  |  |  | @ Cl=0.4, Cd= | 0.008504
|  |  |  | @ Cl=0.6, Cd= | 0.0082967
alpha (deg) | Cl | Cd | Cm | Cl/Cd
-20 | -1.003 | 0.1527 | -0.013 | -6.569
-19.5 | -0.972 | 0.15978 | -0.013 | -6.082
-19 | -0.947 | 0.14548 | -0.013 | -6.509
-18.5 | -0.924 | 0.13068 | -0.014 | -7.071
-18 | -0.891 | 0.13362 | -0.013 | -6.666
-17.5 | -0.871 | 0.11513 | -0.014 | -7.568
-17 | -0.858 | 0.09557 | -0.016 | -8.978
-16.5 | -0.809 | 0.11344 | -0.014 | -7.13
-16 | -0.794 | 0.0947 | -0.016 | -8.384
-15.5 | -0.752 | 0.10881 | -0.014 | -6.915
-15 | -0.735 | 0.09157 | -0.016 | -8.023
-14.5 | -0.698 | 0.10144 | -0.014 | -6.876
-14 | -0.679 | 0.08505 | -0.016 | -7.982
-13.5 | -0.644 | 0.09046 | -0.015 | -7.124
-13 | -0.624 | 0.07681 | -0.017 | -8.129
-12.5 | -0.588 | 0.08496 | -0.015 | -6.917
-12 | -0.573 | 0.06619 | -0.018 | -8.656
-11.5 | -0.535 | 0.07346 | -0.016 | -7.288
-11 | -0.549 | 0.03751 | -0.023 | -14.649
-10.5 | -0.49 | 0.05661 | -0.019 | -8.652
-10 | -0.46 | 0.05599 | -0.019 | -8.207
-9.5 | -0.425 | 0.06142 | -0.017 | -6.918
-9 | -0.726 | 0.015 | -0.028 | -48.406
-8.5 | -0.76 | 0.01235 | -0.029 | -61.537
-8 | -0.745 | 0.01132 | -0.03 | -65.822
-7.5 | -0.71 | 0.01067 | -0.03 | -66.543
-7 | -0.663 | 0.00912 | -0.031 | -72.688
-6.5 | -0.609 | 0.00921 | -0.031 | -66.093
-6 | -0.55 | 0.00938 | -0.032 | -58.667
-5.5 | -0.488 | 0.00965 | -0.032 | -50.58
-5 | -0.423 | 0.0094 | -0.033 | -45.072
-4.5 | -0.357 | 0.00931 | -0.033 | -38.349
-4 | -0.289 | 0.00911 | -0.034 | -31.706
-3.5 | -0.22 | 0.009 | -0.034 | -24.442
-3 | -0.15 | 0.00944 | -0.035 | -15.925
-2.5 | -0.08 | 0.00966 | -0.035 | -8.3
-2 | -0.01 | 0.00958 | -0.036 | -1.002
-1.5 | 0.061 | 0.00947 | -0.036 | 6.465
-1 | 0.132 | 0.00942 | -0.037 | 14.021
-0.5 | 0.203 | 0.00928 | -0.037 | 21.849
0 | 0.273 | 0.00844 | -0.038 | 32.377
0.5 | 0.344 | 0.00848 | -0.038 | 40.548
1 | 0.414 | 0.00851 | -0.038 | 48.651
1.5 | 0.484 | 0.00865 | -0.039 | 55.996
2 | 0.554 | 0.00817 | -0.039 | 67.813
2.5 | 0.623 | 0.00836 | -0.04 | 74.562
3 | 0.693 | 0.0085 | -0.04 | 81.453
3.5 | 0.761 | 0.0082 | -0.041 | 92.842
4 | 0.83 | 0.00875 | -0.041 | 94.852
4.5 | 0.897 | 0.0085 | -0.042 | 105.534
5 | 0.964 | 0.00833 | -0.042 | 115.628
5.5 | 1.029 | 0.00977 | -0.042 | 105.289
6 | 1.092 | 0.01027 | -0.043 | 106.373
6.5 | 1.153 | 0.01091 | -0.043 | 105.675
7 | 1.21 | 0.0117 | -0.044 | 103.39
7.5 | 1.263 | 0.01266 | -0.044 | 99.74
8 | 1.309 | 0.014 | -0.044 | 93.551
8.5 | 1.348 | 0.01531 | -0.044 | 88.063
9 | 1.375 | 0.01687 | -0.045 | 81.52
9.5 | 1.388 | 0.01893 | -0.045 | 73.324
10 | 1.375 | 0.02185 | -0.045 | 62.905
10.5 | 1.323 | 0.02635 | -0.044 | 50.225
11 | 1.179 | 0.03447 | -0.043 | 34.215
11.5 | 0.828 | 0.0468 | -0.041 | 17.687
12 | 0.86 | 0.04681 | -0.042 | 18.37
12.5 | 0.88 | 0.05338 | -0.041 | 16.49
13 | 0.902 | 0.05974 | -0.041 | 15.091
13.5 | 0.926 | 0.0646 | -0.041 | 14.336
14 | 0.953 | 0.06766 | -0.041 | 14.089
14.5 | 0.98 | 0.07068 | -0.041 | 13.869

## 112. Re 10M Mach 0.50 (2)
BIGFOIL.COM POLAR EXPORT
NACA2215
NACA2215 |  |  |  | Cl Max: | 1.677 | at alpha= | 13.5 | deg
XFOIL ncrit=9 |  |  |  | L/D Max: | 143.177 | at alpha= | 7 | deg
Re: | 10000000 |  |  | Cd Min: | 0.14315 | at alpha= | 18.5 | deg
Mach: | 0.5 |  |  | Cl=0 at alpha= | -1.9281 | deg
|  |  |  | @ Cl=0.1, Cd= | 0.0065278
|  |  |  | @ Cl=0.4, Cd= | 0.0059659
|  |  |  | @ Cl=0.6, Cd= | 0.0059547
alpha (deg) | Cl | Cd | Cm | Cl/Cd
-16 | -0.7346 | 0.12925 | -0.0424 | -5.6836
-15.5 | -0.758 | 0.11785 | -0.0492 | -6.4319
-15 | -0.7865 | 0.10624 | -0.0562 | -7.403
-14.5 | -0.8174 | 0.09488 | -0.0631 | -8.6151
-14 | -0.8455 | 0.08431 | -0.0691 | -10.0285
-13.5 | -0.8744 | 0.07377 | -0.0749 | -11.8531
-13 | -0.8954 | 0.062 | -0.083 | -14.4419
-12.5 | -0.9159 | 0.04997 | -0.0931 | -18.329
-12 | -0.9393 | 0.03822 | -0.104 | -24.5761
-11.5 | -0.9643 | 0.02783 | -0.1125 | -34.6497
-11 | -0.9985 | 0.02044 | -0.1114 | -48.8503
-10.5 | -0.9913 | 0.01343 | -0.1117 | -73.8124
-10 | -0.9055 | 0.01023 | -0.1131 | -88.5142
-9.5 | -0.8773 | 0.0095 | -0.1019 | -92.3474
-9 | -0.8411 | 0.00901 | -0.0918 | -93.3518
-8.5 | -0.7924 | 0.00863 | -0.0842 | -91.8192
-8 | -0.7393 | 0.00827 | -0.0777 | -89.3954
-7.5 | -0.6821 | 0.00799 | -0.0722 | -85.3692
-7 | -0.6251 | 0.00775 | -0.0671 | -80.6581
-6.5 | -0.565 | 0.00755 | -0.0628 | -74.8344
-6 | -0.5042 | 0.00732 | -0.0591 | -68.8798
-5.5 | -0.4422 | 0.00712 | -0.0558 | -62.1067
-5 | -0.3803 | 0.00697 | -0.0528 | -54.5624
-4.5 | -0.3184 | 0.00685 | -0.05 | -46.4818
-4 | -0.2556 | 0.00672 | -0.0476 | -38.0357
-3.5 | -0.1939 | 0.00664 | -0.0452 | -29.2018
-3 | -0.1321 | 0.00657 | -0.0431 | -20.1065
-2.5 | -0.0704 | 0.00654 | -0.041 | -10.7645
-2 | -0.0088 | 0.00653 | -0.039 | -1.3476
-1.5 | 0.0524 | 0.00652 | -0.037 | 8.0368
-1 | 0.1134 | 0.00653 | -0.0351 | 17.366
-0.5 | 0.1746 | 0.0065 | -0.0333 | 26.8615
0 | 0.2348 | 0.00643 | -0.0313 | 36.5163
0.5 | 0.288 | 0.00608 | -0.0281 | 47.3684
1 | 0.3484 | 0.006 | -0.0261 | 58.0667
1.5 | 0.4089 | 0.00596 | -0.0241 | 68.6074
2 | 0.4711 | 0.00593 | -0.0224 | 79.4435
2.5 | 0.5315 | 0.00594 | -0.0202 | 89.4781
3 | 0.5921 | 0.00596 | -0.018 | 99.3456
3.5 | 0.6522 | 0.00592 | -0.0155 | 110.1689
4.5 | 0.7709 | 0.0061 | -0.0099 | 126.377
5 | 0.8256 | 0.00623 | -0.006 | 132.5201
5.5 | 0.8741 | 0.00632 | -0.0007 | 138.307
6 | 0.9191 | 0.00652 | 0.0054 | 140.9663
6.5 | 0.9546 | 0.00675 | 0.0134 | 141.4222
7 | 1.0366 | 0.00724 | 0.0122 | 143.1768
7.5 | 1.159 | 0.0081 | 0.0034 | 143.0864
8 | 1.2403 | 0.00898 | 0.0028 | 138.118
9 | 1.3626 | 0.01084 | 0.0096 | 125.7011
9.5 | 1.4302 | 0.01194 | 0.0119 | 119.7822
10 | 1.477 | 0.0131 | 0.0177 | 112.7481
10.5 | 1.5122 | 0.01439 | 0.0252 | 105.0869
11 | 1.5479 | 0.01602 | 0.0319 | 96.623
11.5 | 1.5852 | 0.01795 | 0.0379 | 88.312
12 | 1.6192 | 0.02035 | 0.0433 | 79.5676
12.5 | 1.6479 | 0.02342 | 0.0482 | 70.3629
13 | 1.6708 | 0.0272 | 0.0524 | 61.4265
13.5 | 1.677 | 0.03249 | 0.0555 | 51.6159
14 | 1.6631 | 0.03964 | 0.0567 | 41.9551
14.5 | 1.6308 | 0.04861 | 0.0558 | 33.5487
15 | 1.5829 | 0.05918 | 0.0529 | 26.7472
15.5 | 1.526 | 0.07087 | 0.0484 | 21.5324
16 | 1.4658 | 0.08326 | 0.0428 | 17.6051
16.5 | 1.4092 | 0.09584 | 0.0364 | 14.7037
17 | 1.3588 | 0.10843 | 0.0295 | 12.5316
17.5 | 1.3213 | 0.12026 | 0.0228 | 10.987
18 | 1.2904 | 0.13178 | 0.0161 | 9.7921
18.5 | 1.265 | 0.14315 | 0.0091 | 8.8369

## 113. Re 12M Mach 0.00 (1)
BIGFOIL.COM POLAR EXPORT
NACA2215
NACA2215 |  |  |  | Cl Max: | 1.654 | at alpha= | 15.5 | deg
JavaFoil+Calcfoil stall+Eppler ext transition |  |  |  | L/D Max: | 126.776 | at alpha= | 8 | deg
Re: | 12000000 |  |  | Cd Min: | 0.00841 | at alpha= | 1 | deg
Mach: | 0 |  |  | Cl=0 at alpha= | -1.9344 | deg
|  |  |  | @ Cl=0.1, Cd= | 0.0096721
|  |  |  | @ Cl=0.4, Cd= | 0.0084428
|  |  |  | @ Cl=0.6, Cd= | 0.0087021
alpha (deg) | Cl | Cd | Cm | Cl/Cd
-20 | -1.022 | 0.12387 | -0.012 | -8.25
-19.5 | -1.038 | 0.1127 | -0.013 | -9.207
-19 | -1.056 | 0.09906 | -0.014 | -10.663
-18.5 | -1.071 | 0.08783 | -0.014 | -12.2
-18 | -1.09 | 0.07402 | -0.015 | -14.726
-17.5 | -1.107 | 0.06163 | -0.016 | -17.966
-17 | -1.122 | 0.05136 | -0.017 | -21.839
-16.5 | -1.137 | 0.04083 | -0.017 | -27.86
-16 | -1.151 | 0.03212 | -0.018 | -35.815
-15.5 | -1.161 | 0.02525 | -0.019 | -45.971
-15 | -1.165 | 0.02035 | -0.02 | -57.255
-14.5 | -1.163 | 0.01711 | -0.02 | -67.949
-14 | -1.154 | 0.01512 | -0.021 | -76.362
-13.5 | -1.139 | 0.01375 | -0.022 | -82.843
-13 | -1.118 | 0.01263 | -0.022 | -88.572
-12.5 | -1.093 | 0.01213 | -0.022 | -90.064
-12 | -1.063 | 0.01134 | -0.023 | -93.671
-11.5 | -1.029 | 0.01086 | -0.023 | -94.769
-11 | -0.991 | 0.01069 | -0.024 | -92.784
-10.5 | -0.951 | 0.00929 | -0.024 | -102.419
-10 | -0.908 | 0.00943 | -0.025 | -96.243
-9.5 | -0.862 | 0.00964 | -0.025 | -89.395
-9 | -0.813 | 0.00941 | -0.025 | -86.47
-8.5 | -0.763 | 0.00966 | -0.026 | -78.973
-8 | -0.711 | 0.00966 | -0.026 | -73.644
-7.5 | -0.658 | 0.00939 | -0.026 | -70.043
-7 | -0.603 | 0.00916 | -0.027 | -65.757
-6.5 | -0.546 | 0.00959 | -0.027 | -56.957
-6 | -0.489 | 0.00944 | -0.028 | -51.807
-5.5 | -0.431 | 0.00923 | -0.028 | -46.683
-5 | -0.372 | 0.00905 | -0.028 | -41.096
-4.5 | -0.312 | 0.00954 | -0.029 | -32.731
-4 | -0.252 | 0.0095 | -0.029 | -26.538
-3.5 | -0.192 | 0.00935 | -0.03 | -20.501
-3 | -0.131 | 0.00932 | -0.03 | -14.032
-2.5 | -0.07 | 0.00951 | -0.03 | -7.324
-2 | -0.008 | 0.00934 | -0.031 | -0.893
-1.5 | 0.053 | 0.00924 | -0.031 | 5.75
-1 | 0.115 | 0.00981 | -0.032 | 11.686
-0.5 | 0.176 | 0.00969 | -0.032 | 18.163
0 | 0.237 | 0.00891 | -0.033 | 26.64
0.5 | 0.299 | 0.00896 | -0.033 | 33.322
1 | 0.36 | 0.00841 | -0.033 | 42.769
1.5 | 0.421 | 0.00846 | -0.034 | 49.727
2 | 0.482 | 0.0085 | -0.034 | 56.675
2.5 | 0.542 | 0.00855 | -0.035 | 63.443
3 | 0.603 | 0.00871 | -0.035 | 69.244
3.5 | 0.663 | 0.00883 | -0.035 | 75.12
4 | 0.723 | 0.00896 | -0.036 | 80.723
4.5 | 0.783 | 0.00858 | -0.036 | 91.234
5 | 0.843 | 0.00882 | -0.036 | 95.59
5.5 | 0.902 | 0.00943 | -0.037 | 95.636
6 | 0.96 | 0.00915 | -0.037 | 104.883
6.5 | 1.017 | 0.00941 | -0.038 | 108.11
7 | 1.073 | 0.00926 | -0.038 | 115.923
7.5 | 1.129 | 0.00907 | -0.038 | 124.421
8 | 1.182 | 0.00933 | -0.039 | 126.776
8.5 | 1.235 | 0.01076 | -0.039 | 114.703
9 | 1.285 | 0.0112 | -0.039 | 114.746
9.5 | 1.334 | 0.01169 | -0.04 | 114.048
10 | 1.379 | 0.01218 | -0.04 | 113.269
10.5 | 1.423 | 0.01273 | -0.04 | 111.781
11 | 1.464 | 0.01331 | -0.041 | 110.005
11.5 | 1.501 | 0.01397 | -0.041 | 107.392
12 | 1.534 | 0.01473 | -0.041 | 104.16
12.5 | 1.564 | 0.0156 | -0.041 | 100.268
13 | 1.591 | 0.0166 | -0.042 | 95.812
13.5 | 1.613 | 0.01779 | -0.042 | 90.684
14 | 1.63 | 0.01918 | -0.042 | 84.97
14.5 | 1.642 | 0.02086 | -0.042 | 78.724
15 | 1.65 | 0.02291 | -0.042 | 72.044
15.5 | 1.654 | 0.02523 | -0.042 | 65.573
16 | 1.654 | 0.02798 | -0.042 | 59.132
16.5 | 1.651 | 0.03122 | -0.042 | 52.863
17 | 1.644 | 0.03486 | -0.042 | 47.146
17.5 | 1.633 | 0.03915 | -0.042 | 41.707
18 | 1.618 | 0.04398 | -0.042 | 36.781
18.5 | 1.599 | 0.04922 | -0.042 | 32.492
19 | 1.579 | 0.05475 | -0.041 | 28.835
19.5 | 1.556 | 0.06069 | -0.041 | 25.638
20 | 1.531 | 0.06718 | -0.041 | 22.796

## 114. Re 12M Mach 0.00 (2)
BIGFOIL.COM POLAR EXPORT
NACA2215
NACA2215 |  |  |  | Cl Max: | 1.843 | at alpha= | 20 | deg
XFOIL ncrit=9 |  |  |  | L/D Max: | 147.909 | at alpha= | 8 | deg
Re: | 12000000 |  |  | Cd Min: | 0.03883 | at alpha= | 20 | deg
Mach: | 0 |  |  | Cl=0 at alpha= | -1.9529 | deg
|  |  |  | @ Cl=0.1, Cd= | 0.00603
|  |  |  | @ Cl=0.4, Cd= | 0.005555
|  |  |  | @ Cl=0.6, Cd= | 0.0054431
alpha (deg) | Cl | Cd | Cm | Cl/Cd
-20 | -1.7125 | 0.02197 | -0.0753 | -77.9472
-19.5 | -1.6942 | 0.02008 | -0.0726 | -84.3725
-19 | -1.6745 | 0.01854 | -0.0693 | -90.3182
-18.5 | -1.6557 | 0.01726 | -0.0651 | -95.927
-18 | -1.6338 | 0.01626 | -0.0607 | -100.4797
-17.5 | -1.6136 | 0.01544 | -0.0554 | -104.5078
-17 | -1.5722 | 0.01468 | -0.0539 | -107.0981
-16.5 | -1.5247 | 0.01395 | -0.0534 | -109.2975
-16 | -1.4766 | 0.01321 | -0.0529 | -111.779
-15.5 | -1.4265 | 0.01252 | -0.0526 | -113.9377
-15 | -1.3739 | 0.01184 | -0.0527 | -116.0389
-14.5 | -1.3305 | 0.01128 | -0.0506 | -117.9521
-14 | -1.2771 | 0.01078 | -0.0504 | -118.4694
-13.5 | -1.2163 | 0.0102 | -0.0519 | -119.2451
-13 | -1.157 | 0.00966 | -0.053 | -119.7723
-12.5 | -1.081 | 0.00915 | -0.0577 | -118.1421
-12 | -1.0069 | 0.00869 | -0.0619 | -115.8688
-11.5 | -0.9583 | 0.00834 | -0.0605 | -114.9041
-11 | -0.9146 | 0.00807 | -0.0578 | -113.3333
-10.5 | -0.8699 | 0.00787 | -0.0554 | -110.5337
-10 | -0.8248 | 0.00763 | -0.053 | -108.0996
-9.5 | -0.7773 | 0.00741 | -0.0511 | -104.8988
-9 | -0.729 | 0.00724 | -0.0493 | -100.6906
-8.5 | -0.6812 | 0.00707 | -0.0475 | -96.3508
-8 | -0.6324 | 0.00697 | -0.0457 | -90.7317
-7.5 | -0.5837 | 0.00685 | -0.044 | -85.2117
-7 | -0.5334 | 0.00677 | -0.0426 | -78.7888
-6.5 | -0.4817 | 0.00663 | -0.0415 | -72.6546
-6 | -0.4294 | 0.00651 | -0.0405 | -65.9601
-5.5 | -0.3771 | 0.00643 | -0.0395 | -58.647
-5 | -0.3242 | 0.00633 | -0.0385 | -51.2164
-4.5 | -0.2714 | 0.00625 | -0.0376 | -43.424
-4 | -0.2179 | 0.00616 | -0.0368 | -35.3734
-3.5 | -0.1651 | 0.00613 | -0.0359 | -26.9331
-3 | -0.1116 | 0.00608 | -0.0351 | -18.3553
-2.5 | -0.0582 | 0.00606 | -0.0343 | -9.604
-2 | -0.005 | 0.00605 | -0.0334 | -0.82645
-1.5 | 0.0481 | 0.00603 | -0.0326 | 7.9768
-1 | 0.1012 | 0.00603 | -0.0317 | 16.7828
-0.5 | 0.1542 | 0.006 | -0.0309 | 25.7
0 | 0.2049 | 0.00583 | -0.0296 | 35.1458
0.5 | 0.2549 | 0.00565 | -0.0282 | 45.115
1.5 | 0.3603 | 0.00554 | -0.0264 | 65.0361
2 | 0.4133 | 0.00556 | -0.0256 | 74.3345
2.5 | 0.4665 | 0.00549 | -0.0248 | 84.9727
3 | 0.5188 | 0.00551 | -0.0238 | 94.1561
3.5 | 0.5708 | 0.00546 | -0.0228 | 104.5421
4 | 0.6226 | 0.00543 | -0.0218 | 114.6593
4.5 | 0.6745 | 0.00553 | -0.0208 | 121.9711
5 | 0.7258 | 0.00563 | -0.0197 | 128.9165
5.5 | 0.7759 | 0.00574 | -0.0184 | 135.1742
6 | 0.8243 | 0.00588 | -0.0167 | 140.1871
6.5 | 0.8711 | 0.00603 | -0.0147 | 144.461
7 | 0.9135 | 0.00629 | -0.0119 | 145.2305
7.5 | 0.9546 | 0.00651 | -0.0087 | 146.6359
8 | 1.0043 | 0.00679 | -0.0076 | 147.9087
8.5 | 1.0873 | 0.00738 | -0.0141 | 147.3306
9 | 1.1565 | 0.00793 | -0.0175 | 145.8386
9.5 | 1.2185 | 0.00842 | -0.0193 | 144.715
10 | 1.2648 | 0.00893 | -0.0177 | 141.6349
10.5 | 1.3193 | 0.00941 | -0.018 | 140.2019
11 | 1.3757 | 0.01 | -0.0188 | 137.57
11.5 | 1.4313 | 0.01056 | -0.0194 | 135.5398
12 | 1.4848 | 0.01111 | -0.0197 | 133.6454
12.5 | 1.522 | 0.01162 | -0.0167 | 130.9811
13 | 1.5461 | 0.01216 | -0.011 | 127.1464
13.5 | 1.5771 | 0.01272 | -0.007 | 123.9858
14.5 | 1.6405 | 0.01421 | -0.0002 | 115.4469
15 | 1.6687 | 0.01521 | 0.0033 | 109.7107
15.5 | 1.6991 | 0.01616 | 0.0062 | 105.1423
16 | 1.7265 | 0.01733 | 0.0091 | 99.6249
16.5 | 1.7498 | 0.01882 | 0.0122 | 92.9756
17 | 1.7738 | 0.02036 | 0.0148 | 87.1218
17.5 | 1.7935 | 0.02232 | 0.0174 | 80.3539
18 | 1.8084 | 0.02474 | 0.0198 | 73.0962
18.5 | 1.8234 | 0.02737 | 0.0217 | 66.6204
19 | 1.8366 | 0.03034 | 0.0231 | 60.5339
19.5 | 1.8428 | 0.03417 | 0.0242 | 53.9303
20 | 1.843 | 0.03883 | 0.0247 | 47.4633

## 115. Re 12M Mach 0.10 (1)
BIGFOIL.COM POLAR EXPORT
NACA2215
NACA2215 |  |  |  | Cl Max: | 1.642 | at alpha= | 15.5 | deg
JavaFoil+Calcfoil stall+Eppler ext transition |  |  |  | L/D Max: | 126.341 | at alpha= | 8 | deg
Re: | 12000000 |  |  | Cd Min: | 0.00843 | at alpha= | 1 | deg
Mach: | 0.1 |  |  | Cl=0 at alpha= | -1.9344 | deg
|  |  |  | @ Cl=0.1, Cd= | 0.0092142
|  |  |  | @ Cl=0.4, Cd= | 0.0084489
|  |  |  | @ Cl=0.6, Cd= | 0.0086972
alpha (deg) | Cl | Cd | Cm | Cl/Cd
-19.5 | -0.994 | 0.12102 | -0.012 | -8.215
-19 | -1.009 | 0.11169 | -0.013 | -9.038
-18.5 | -1.031 | 0.09652 | -0.014 | -10.686
-18 | -1.05 | 0.08355 | -0.015 | -12.571
-17.5 | -1.07 | 0.07025 | -0.016 | -15.229
-17 | -1.088 | 0.05843 | -0.016 | -18.616
-16.5 | -1.105 | 0.04753 | -0.017 | -23.239
-16 | -1.123 | 0.03665 | -0.018 | -30.632
-15.5 | -1.135 | 0.02888 | -0.019 | -39.308
-15 | -1.144 | 0.02265 | -0.02 | -50.52
-14.5 | -1.147 | 0.01829 | -0.02 | -62.725
-14 | -1.143 | 0.0159 | -0.021 | -71.861
-13.5 | -1.131 | 0.01423 | -0.022 | -79.458
-13 | -1.113 | 0.01311 | -0.022 | -84.918
-12.5 | -1.089 | 0.01236 | -0.023 | -88.125
-12 | -1.061 | 0.01152 | -0.023 | -92.093
-11.5 | -1.028 | 0.01101 | -0.023 | -93.352
-11 | -0.992 | 0.0108 | -0.024 | -91.815
-10.5 | -0.952 | 0.00938 | -0.024 | -101.558
-10 | -0.909 | 0.00952 | -0.025 | -95.571
-9.5 | -0.864 | 0.00972 | -0.025 | -88.882
-9 | -0.816 | 0.00911 | -0.025 | -89.521
-8.5 | -0.766 | 0.00971 | -0.026 | -78.893
-8 | -0.714 | 0.00912 | -0.026 | -78.288
-7.5 | -0.66 | 0.00944 | -0.027 | -69.922
-7 | -0.605 | 0.00921 | -0.027 | -65.688
-6.5 | -0.549 | 0.0097 | -0.027 | -56.575
-6 | -0.491 | 0.00945 | -0.028 | -51.97
-5.5 | -0.433 | 0.00927 | -0.028 | -46.688
-5 | -0.374 | 0.00912 | -0.029 | -40.968
-4.5 | -0.314 | 0.00901 | -0.029 | -34.835
-4 | -0.253 | 0.0095 | -0.029 | -26.67
-3.5 | -0.193 | 0.00939 | -0.03 | -20.503
-3 | -0.131 | 0.00939 | -0.03 | -13.996
-2.5 | -0.07 | 0.0095 | -0.031 | -7.368
-2 | -0.008 | 0.0094 | -0.031 | -0.892
-1.5 | 0.053 | 0.00929 | -0.031 | 5.748
-1 | 0.115 | 0.00919 | -0.032 | 12.537
-0.5 | 0.177 | 0.00973 | -0.032 | 18.169
0 | 0.238 | 0.0089 | -0.033 | 26.784
0.5 | 0.3 | 0.00896 | -0.033 | 33.488
1 | 0.361 | 0.00843 | -0.033 | 42.857
1.5 | 0.423 | 0.00846 | -0.034 | 49.998
2 | 0.484 | 0.0085 | -0.034 | 56.962
2.5 | 0.545 | 0.00858 | -0.035 | 63.504
3 | 0.606 | 0.00871 | -0.035 | 69.569
3.5 | 0.667 | 0.0089 | -0.035 | 74.921
4 | 0.727 | 0.00843 | -0.036 | 86.19
4.5 | 0.787 | 0.00862 | -0.036 | 91.33
5 | 0.847 | 0.00888 | -0.037 | 95.307
5.5 | 0.906 | 0.00952 | -0.037 | 95.192
6 | 0.964 | 0.00919 | -0.037 | 104.949
6.5 | 1.022 | 0.00896 | -0.038 | 114.07
7 | 1.078 | 0.00932 | -0.038 | 115.716
7.5 | 1.134 | 0.00917 | -0.039 | 123.65
8 | 1.188 | 0.0094 | -0.039 | 126.341
8.5 | 1.24 | 0.01086 | -0.039 | 114.144
9 | 1.29 | 0.01131 | -0.04 | 114.048
9.5 | 1.338 | 0.01182 | -0.04 | 113.207
10 | 1.384 | 0.01232 | -0.04 | 112.369
10.5 | 1.427 | 0.01289 | -0.041 | 110.699
11 | 1.467 | 0.01349 | -0.041 | 108.728
11.5 | 1.503 | 0.01419 | -0.041 | 105.903
12 | 1.536 | 0.01499 | -0.041 | 102.428
12.5 | 1.565 | 0.01592 | -0.042 | 98.288
13 | 1.59 | 0.01699 | -0.042 | 93.58
13.5 | 1.61 | 0.01826 | -0.042 | 88.182
14 | 1.625 | 0.01976 | -0.042 | 82.228
14.5 | 1.635 | 0.02159 | -0.042 | 75.725
15 | 1.641 | 0.02375 | -0.042 | 69.074
15.5 | 1.642 | 0.02635 | -0.042 | 62.301
16 | 1.639 | 0.02934 | -0.042 | 55.845
16.5 | 1.632 | 0.03277 | -0.042 | 49.807
17 | 1.621 | 0.03694 | -0.042 | 43.872
17.5 | 1.607 | 0.04144 | -0.042 | 38.785
18 | 1.588 | 0.04668 | -0.042 | 34.026
18.5 | 1.566 | 0.0521 | -0.041 | 30.068
19 | 1.542 | 0.05825 | -0.041 | 26.465
19.5 | 1.515 | 0.06462 | -0.041 | 23.444
20 | 1.486 | 0.07143 | -0.041 | 20.809

## 116. Re 12M Mach 0.10 (2)
BIGFOIL.COM POLAR EXPORT
NACA2215
NACA2215 |  |  |  | Cl Max: | 1.8334 | at alpha= | 19.5 | deg
XFOIL ncrit=9 |  |  |  | L/D Max: | 147.778 | at alpha= | 8 | deg
Re: | 12000000 |  |  | Cd Min: | 0.04252 | at alpha= | 20 | deg
Mach: | 0.1 |  |  | Cl=0 at alpha= | -1.9522 | deg
|  |  |  | @ Cl=0.1, Cd= | 0.00604
|  |  |  | @ Cl=0.4, Cd= | 0.0055571
|  |  |  | @ Cl=0.6, Cd= | 0.0054599
alpha (deg) | Cl | Cd | Cm | Cl/Cd
-20 | -1.7078 | 0.02398 | -0.08 | -71.2177
-19.5 | -1.6919 | 0.02166 | -0.0775 | -78.1117
-19 | -1.6745 | 0.01973 | -0.0744 | -84.8708
-18.5 | -1.6573 | 0.01815 | -0.0703 | -91.3113
-18 | -1.6377 | 0.01691 | -0.0657 | -96.848
-17.5 | -1.616 | 0.01596 | -0.0607 | -101.2531
-17 | -1.5837 | 0.01512 | -0.0574 | -104.7421
-16.5 | -1.5359 | 0.01436 | -0.0567 | -106.9568
-16 | -1.4865 | 0.01361 | -0.0561 | -109.2212
-15.5 | -1.4364 | 0.01286 | -0.0555 | -111.6952
-15 | -1.3851 | 0.01212 | -0.0551 | -114.2822
-14.5 | -1.341 | 0.01149 | -0.0529 | -116.7102
-14 | -1.2883 | 0.01095 | -0.0524 | -117.653
-13.5 | -1.2269 | 0.01041 | -0.0536 | -117.8578
-13 | -1.1671 | 0.00983 | -0.0546 | -118.7284
-12.5 | -1.0916 | 0.00927 | -0.0588 | -117.7562
-12 | -1.0141 | 0.00879 | -0.0634 | -115.3697
-11.5 | -0.9631 | 0.00844 | -0.0623 | -114.1114
-11 | -0.9198 | 0.00814 | -0.0594 | -112.9975
-10.5 | -0.8752 | 0.00792 | -0.0567 | -110.5051
-10 | -0.8295 | 0.0077 | -0.0543 | -107.7273
-9.5 | -0.782 | 0.00745 | -0.0522 | -104.9664
-9 | -0.7334 | 0.00729 | -0.0503 | -100.6036
-8.5 | -0.6852 | 0.00711 | -0.0483 | -96.3713
-8 | -0.6363 | 0.007 | -0.0465 | -90.9
-7.5 | -0.5872 | 0.00688 | -0.0447 | -85.3488
-7 | -0.5367 | 0.0068 | -0.0432 | -78.9265
-6.5 | -0.4846 | 0.00664 | -0.042 | -72.9819
-6 | -0.4319 | 0.00653 | -0.041 | -66.1409
-5.5 | -0.3793 | 0.00644 | -0.0399 | -58.8975
-5 | -0.3262 | 0.00634 | -0.0389 | -51.4511
-4.5 | -0.273 | 0.00626 | -0.038 | -43.6102
-4 | -0.2192 | 0.00617 | -0.0371 | -35.5267
-3.5 | -0.1661 | 0.00614 | -0.0361 | -27.0521
-3 | -0.1124 | 0.00609 | -0.0353 | -18.4565
-2.5 | -0.0587 | 0.00607 | -0.0345 | -9.6705
-2 | -0.0051 | 0.00605 | -0.0336 | -0.84298
-1.5 | 0.0482 | 0.00604 | -0.0327 | 7.9801
-1 | 0.1017 | 0.00604 | -0.0318 | 16.8377
-0.5 | 0.155 | 0.00601 | -0.031 | 25.7903
0 | 0.2059 | 0.00584 | -0.0296 | 35.2568
1 | 0.3084 | 0.0056 | -0.0272 | 55.0714
1.5 | 0.3621 | 0.00555 | -0.0264 | 65.2432
2 | 0.4155 | 0.00556 | -0.0255 | 74.7302
2.5 | 0.4689 | 0.0055 | -0.0247 | 85.2545
3 | 0.5215 | 0.00552 | -0.0237 | 94.4746
3.5 | 0.5738 | 0.00547 | -0.0227 | 104.8995
4 | 0.6259 | 0.00545 | -0.0216 | 114.844
4.5 | 0.6781 | 0.00555 | -0.0206 | 122.1802
5 | 0.7297 | 0.00565 | -0.0194 | 129.1504
5.5 | 0.78 | 0.00575 | -0.0181 | 135.6522
6 | 0.8286 | 0.00591 | -0.0163 | 140.203
6.5 | 0.8755 | 0.00606 | -0.0142 | 144.4719
7 | 0.918 | 0.00632 | -0.0113 | 145.2532
7.5 | 0.9589 | 0.00653 | -0.008 | 146.8453
8 | 1.0108 | 0.00684 | -0.0072 | 147.7778
8.5 | 1.0953 | 0.00743 | -0.0139 | 147.4159
9 | 1.1645 | 0.008 | -0.0171 | 145.5625
9.5 | 1.2263 | 0.00849 | -0.0187 | 144.4405
10 | 1.2708 | 0.00903 | -0.0165 | 140.7309
10.5 | 1.328 | 0.00954 | -0.0172 | 139.2034
11 | 1.3845 | 0.01014 | -0.0178 | 136.5385
11.5 | 1.4395 | 0.0107 | -0.0181 | 134.5327
12 | 1.4934 | 0.01127 | -0.0183 | 132.5111
12.5 | 1.5247 | 0.01176 | -0.0138 | 129.6514
13 | 1.5504 | 0.01235 | -0.0084 | 125.5385
13.5 | 1.5827 | 0.01296 | -0.0045 | 122.1219
14 | 1.6138 | 0.01375 | -0.0008 | 117.3673
14.5 | 1.6461 | 0.01456 | 0.0024 | 113.0563
15 | 1.6746 | 0.01561 | 0.0059 | 107.2774
15.5 | 1.7043 | 0.01668 | 0.009 | 102.1763
16 | 1.7294 | 0.01805 | 0.0122 | 95.8116
16.5 | 1.7538 | 0.01959 | 0.0151 | 89.5253
17 | 1.7767 | 0.02133 | 0.0177 | 83.2958
17.5 | 1.7931 | 0.02363 | 0.0204 | 75.8824
18 | 1.8082 | 0.02625 | 0.0226 | 68.8838
18.5 | 1.8223 | 0.02914 | 0.0243 | 62.536
19 | 1.8324 | 0.03262 | 0.0256 | 56.1741
19.5 | 1.8334 | 0.03715 | 0.0264 | 49.3513
20 | 1.8298 | 0.04252 | 0.0265 | 43.0339

## 117. Re 12M Mach 0.25 (1)
BIGFOIL.COM POLAR EXPORT
NACA2215
NACA2215 |  |  |  | Cl Max: | 1.578 | at alpha= | 13.5 | deg
JavaFoil+Calcfoil stall+Eppler ext transition |  |  |  | L/D Max: | 127.909 | at alpha= | 7.5 | deg
Re: | 12000000 |  |  | Cd Min: | 0.00851 | at alpha= | 3.5 | deg
Mach: | 0.25 |  |  | Cl=0 at alpha= | -1.9297 | deg
|  |  |  | @ Cl=0.1, Cd= | 0.00942
|  |  |  | @ Cl=0.4, Cd= | 0.0086014
|  |  |  | @ Cl=0.6, Cd= | 0.0088916
alpha (deg) | Cl | Cd | Cm | Cl/Cd
-18 | -0.783 | 0.12506 | -0.012 | -6.261
-17.5 | -0.817 | 0.11608 | -0.013 | -7.042
-17 | -0.849 | 0.10736 | -0.013 | -7.904
-16.5 | -0.877 | 0.09791 | -0.014 | -8.957
-16 | -0.906 | 0.08575 | -0.015 | -10.566
-15.5 | -0.943 | 0.06755 | -0.017 | -13.956
-15 | -0.975 | 0.05156 | -0.018 | -18.905
-14.5 | -1.004 | 0.03779 | -0.019 | -26.575
-14 | -1.03 | 0.0271 | -0.02 | -38.015
-13.5 | -1.049 | 0.01984 | -0.021 | -52.89
-13 | -1.056 | 0.01604 | -0.022 | -65.845
-12.5 | -1.052 | 0.01395 | -0.023 | -75.42
-12 | -1.038 | 0.01278 | -0.023 | -81.226
-11.5 | -1.016 | 0.01196 | -0.024 | -84.944
-11 | -0.988 | 0.01133 | -0.024 | -87.186
-10.5 | -0.954 | 0.01079 | -0.025 | -88.4
-10 | -0.916 | 0.01034 | -0.025 | -88.538
-9.5 | -0.873 | 0.00941 | -0.026 | -92.77
-9 | -0.827 | 0.00905 | -0.026 | -91.381
-8.5 | -0.779 | 0.00921 | -0.027 | -84.487
-8 | -0.727 | 0.00944 | -0.027 | -77.088
-7.5 | -0.674 | 0.00917 | -0.027 | -73.508
-7 | -0.619 | 0.00954 | -0.028 | -64.869
-6.5 | -0.562 | 0.0093 | -0.028 | -60.379
-6 | -0.503 | 0.00909 | -0.029 | -55.325
-5.5 | -0.444 | 0.00949 | -0.029 | -46.772
-5 | -0.383 | 0.0094 | -0.029 | -40.749
-4.5 | -0.322 | 0.00917 | -0.03 | -35.098
-4 | -0.26 | 0.00908 | -0.03 | -28.658
-3.5 | -0.198 | 0.00958 | -0.031 | -20.636
-3 | -0.135 | 0.00985 | -0.031 | -13.697
-2.5 | -0.072 | 0.00972 | -0.031 | -7.393
-2 | -0.009 | 0.00966 | -0.032 | -0.891
-1.5 | 0.055 | 0.00952 | -0.032 | 5.759
-1 | 0.118 | 0.00938 | -0.033 | 12.612
-0.5 | 0.182 | 0.00929 | -0.033 | 19.554
0 | 0.245 | 0.00858 | -0.034 | 28.548
0.5 | 0.308 | 0.00859 | -0.034 | 35.869
1 | 0.371 | 0.00856 | -0.034 | 43.347
1.5 | 0.434 | 0.00865 | -0.035 | 50.216
2 | 0.497 | 0.00876 | -0.035 | 56.757
2.5 | 0.56 | 0.00884 | -0.036 | 63.329
3 | 0.622 | 0.00892 | -0.036 | 69.724
3.5 | 0.684 | 0.00851 | -0.036 | 80.437
4 | 0.746 | 0.00869 | -0.037 | 85.902
4.5 | 0.808 | 0.00886 | -0.037 | 91.219
5 | 0.869 | 0.00859 | -0.038 | 101.189
5.5 | 0.929 | 0.00888 | -0.038 | 104.63
6 | 0.989 | 0.00901 | -0.038 | 109.793
6.5 | 1.048 | 0.0093 | -0.039 | 112.691
7 | 1.105 | 0.00918 | -0.039 | 120.367
7.5 | 1.161 | 0.00907 | -0.04 | 127.909
8 | 1.215 | 0.01062 | -0.04 | 114.373
8.5 | 1.267 | 0.01143 | -0.04 | 110.854
9 | 1.316 | 0.01196 | -0.041 | 110.016
9.5 | 1.363 | 0.01257 | -0.041 | 108.444
10 | 1.406 | 0.01318 | -0.041 | 106.688
10.5 | 1.445 | 0.01392 | -0.042 | 103.87
11 | 1.481 | 0.01471 | -0.042 | 100.713
11.5 | 1.511 | 0.01562 | -0.042 | 96.765
12 | 1.537 | 0.01671 | -0.042 | 91.946
12.5 | 1.556 | 0.01805 | -0.042 | 86.24
13 | 1.57 | 0.01967 | -0.042 | 79.829
13.5 | 1.578 | 0.02162 | -0.043 | 72.992
14 | 1.577 | 0.02401 | -0.043 | 65.699
14.5 | 1.57 | 0.02692 | -0.042 | 58.323
15 | 1.556 | 0.03056 | -0.042 | 50.913
15.5 | 1.537 | 0.03459 | -0.042 | 44.425
16 | 1.51 | 0.0396 | -0.042 | 38.14
16.5 | 1.478 | 0.04549 | -0.042 | 32.5
17 | 1.442 | 0.05202 | -0.041 | 27.714
17.5 | 1.401 | 0.05909 | -0.041 | 23.702
18 | 1.352 | 0.06696 | -0.041 | 20.197
18.5 | 1.299 | 0.0753 | -0.04 | 17.25

## 118. Re 12M Mach 0.25 (2)
BIGFOIL.COM POLAR EXPORT
NACA2215
NACA2215 |  |  |  | Cl Max: | 1.7856 | at alpha= | 17.5 | deg
XFOIL ncrit=9 |  |  |  | L/D Max: | 147.432 | at alpha= | 7.5 | deg
Re: | 12000000 |  |  | Cd Min: | 0.06863 | at alpha= | 20 | deg
Mach: | 0.25 |  |  | Cl=0 at alpha= | -1.9455 | deg
|  |  |  | @ Cl=0.1, Cd= | 0.0060916
|  |  |  | @ Cl=0.4, Cd= | 0.0056049
|  |  |  | @ Cl=0.6, Cd= | 0.00552
alpha (deg) | Cl | Cd | Cm | Cl/Cd
-20 | -1.6514 | 0.04104 | -0.0958 | -40.2388
-19.5 | -1.6575 | 0.03497 | -0.0969 | -47.3978
-19 | -1.6528 | 0.03034 | -0.0965 | -54.4759
-18.5 | -1.6444 | 0.02645 | -0.095 | -62.1701
-18 | -1.6315 | 0.02341 | -0.0921 | -69.6924
-17.5 | -1.618 | 0.02094 | -0.088 | -77.2684
-17 | -1.6035 | 0.01888 | -0.0828 | -84.9311
-16.5 | -1.5887 | 0.01727 | -0.0764 | -91.9919
-16 | -1.5442 | 0.01598 | -0.0741 | -96.6333
-15.5 | -1.4944 | 0.01485 | -0.0723 | -100.633
-15 | -1.4404 | 0.01391 | -0.0709 | -103.5514
-14.5 | -1.3843 | 0.01304 | -0.0696 | -106.158
-14 | -1.3426 | 0.01222 | -0.0656 | -109.8691
-13.5 | -1.2879 | 0.01145 | -0.0639 | -112.4803
-13 | -1.2217 | 0.01077 | -0.0643 | -113.4355
-12.5 | -1.1507 | 0.01016 | -0.0658 | -113.2579
-12 | -1.0615 | 0.0094 | -0.0712 | -112.9255
-11.5 | -0.9907 | 0.00888 | -0.0728 | -111.5653
-11 | -0.9458 | 0.0086 | -0.069 | -109.9767
-10.5 | -0.9031 | 0.00828 | -0.0649 | -109.07
-10 | -0.8564 | 0.00801 | -0.0615 | -106.9164
-9.5 | -0.8071 | 0.00776 | -0.0587 | -104.0077
-9 | -0.7583 | 0.00751 | -0.0559 | -100.972
-8.5 | -0.7076 | 0.00734 | -0.0535 | -96.4033
-8 | -0.6577 | 0.00717 | -0.051 | -91.7294
-7.5 | -0.6062 | 0.00705 | -0.0488 | -85.9858
-7 | -0.5548 | 0.00692 | -0.0467 | -80.1734
-6.5 | -0.5004 | 0.00678 | -0.0452 | -73.8053
-6 | -0.4461 | 0.00664 | -0.0438 | -67.1837
-5.5 | -0.3919 | 0.00653 | -0.0423 | -60.0153
-5 | -0.3371 | 0.00643 | -0.0411 | -52.4261
-4.5 | -0.2817 | 0.00633 | -0.0399 | -44.5024
-4 | -0.2263 | 0.00625 | -0.0388 | -36.208
-3.5 | -0.1713 | 0.0062 | -0.0377 | -27.629
-3 | -0.1165 | 0.00616 | -0.0366 | -18.9123
-2.5 | -0.061 | 0.00613 | -0.0356 | -9.9511
-2 | -0.006 | 0.00611 | -0.0345 | -0.982
-1.5 | 0.0491 | 0.00611 | -0.0335 | 8.036
-1 | 0.1044 | 0.00609 | -0.0326 | 17.1429
-0.5 | 0.159 | 0.0061 | -0.0315 | 26.0656
0 | 0.2122 | 0.00596 | -0.0302 | 35.604
0.5 | 0.2632 | 0.00571 | -0.0285 | 46.0946
1 | 0.317 | 0.00564 | -0.0273 | 56.2057
1.5 | 0.3718 | 0.00561 | -0.0262 | 66.2745
2 | 0.4272 | 0.0056 | -0.0254 | 76.2857
2.5 | 0.482 | 0.00555 | -0.0243 | 86.8468
3 | 0.5362 | 0.00558 | -0.0232 | 96.0932
3.5 | 0.5903 | 0.00552 | -0.022 | 106.9384
4 | 0.6439 | 0.00552 | -0.0206 | 116.6486
4.5 | 0.6981 | 0.00562 | -0.0194 | 124.2171
5 | 0.7507 | 0.00573 | -0.0179 | 131.0122
5.5 | 0.8023 | 0.00585 | -0.0162 | 137.1453
6 | 0.8516 | 0.00603 | -0.0139 | 141.2272
6.5 | 0.8985 | 0.00621 | -0.0112 | 144.686
7 | 0.9417 | 0.00644 | -0.0077 | 146.2267
7.5 | 0.9819 | 0.00666 | -0.0035 | 147.4324
8 | 1.0498 | 0.00715 | -0.0055 | 146.8252
8.5 | 1.1374 | 0.0078 | -0.0118 | 145.8205
9 | 1.2083 | 0.00837 | -0.0143 | 144.3608
9.5 | 1.2663 | 0.00899 | -0.0141 | 140.8565
10 | 1.3134 | 0.00955 | -0.0116 | 137.5288
10.5 | 1.3724 | 0.01013 | -0.0116 | 135.4788
11 | 1.4294 | 0.01078 | -0.0113 | 132.5974
11.5 | 1.4859 | 0.01144 | -0.0108 | 129.8864
12 | 1.5172 | 0.01205 | -0.0055 | 125.9087
12.5 | 1.5451 | 0.0128 | 0.0003 | 120.7109
13 | 1.5789 | 0.01358 | 0.0047 | 116.2666
13.5 | 1.6112 | 0.01457 | 0.0089 | 110.5834
14 | 1.6419 | 0.01573 | 0.013 | 104.3802
14.5 | 1.6726 | 0.01701 | 0.0168 | 98.3304
15 | 1.6998 | 0.01858 | 0.0205 | 91.4855
15.5 | 1.7228 | 0.02055 | 0.0241 | 83.8345
16 | 1.746 | 0.02271 | 0.0271 | 76.8824
16.5 | 1.7628 | 0.02549 | 0.0299 | 69.1565
17 | 1.7751 | 0.02888 | 0.0322 | 61.4647
17.5 | 1.7856 | 0.03274 | 0.0337 | 54.5388
18 | 1.7849 | 0.03785 | 0.0347 | 47.1572
18.5 | 1.7844 | 0.04335 | 0.0348 | 41.1626
19 | 1.7716 | 0.05031 | 0.034 | 35.2137
19.5 | 1.7465 | 0.05894 | 0.0321 | 29.6318
20 | 1.7153 | 0.06863 | 0.0293 | 24.9934

## 119. Re 12M Mach 0.50 (1)
BIGFOIL.COM POLAR EXPORT
NACA2215
NACA2215 |  |  |  | Cl Max: | 1.39 | at alpha= | 9.5 | deg
JavaFoil+Calcfoil stall+Eppler ext transition |  |  |  | L/D Max: | 118.923 | at alpha= | 5.5 | deg
Re: | 12000000 |  |  | Cd Min: | 0.00807 | at alpha= | 2 | deg
Mach: | 0.5 |  |  | Cl=0 at alpha= | -1.9296 | deg
|  |  |  | @ Cl=0.1, Cd= | 0.009218
|  |  |  | @ Cl=0.4, Cd= | 0.008348
|  |  |  | @ Cl=0.6, Cd= | 0.0081686
alpha (deg) | Cl | Cd | Cm | Cl/Cd
-20 | -1.002 | 0.1633 | -0.013 | -6.135
-19.5 | -0.971 | 0.17365 | -0.013 | -5.593
-19 | -0.946 | 0.15719 | -0.013 | -6.016
-18.5 | -0.921 | 0.142 | -0.013 | -6.487
-18 | -0.89 | 0.14827 | -0.013 | -6
-17.5 | -0.866 | 0.12976 | -0.014 | -6.673
-17 | -0.842 | 0.11657 | -0.014 | -7.226
-16.5 | -0.81 | 0.12094 | -0.014 | -6.696
-16 | -0.791 | 0.10023 | -0.015 | -7.895
-15.5 | -0.755 | 0.1067 | -0.014 | -7.074
-15 | -0.74 | 0.08682 | -0.016 | -8.524
-14.5 | -0.699 | 0.09905 | -0.014 | -7.053
-14 | -0.683 | 0.08058 | -0.017 | -8.478
-13.5 | -0.646 | 0.08816 | -0.015 | -7.329
-13 | -0.629 | 0.07271 | -0.017 | -8.645
-12.5 | -0.589 | 0.08288 | -0.015 | -7.107
-12 | -0.587 | 0.05513 | -0.02 | -10.651
-11.5 | -0.537 | 0.07115 | -0.017 | -7.55
-11 | -0.564 | 0.02954 | -0.024 | -19.086
-10.5 | -0.503 | 0.04637 | -0.022 | -10.858
-10 | -0.463 | 0.05298 | -0.02 | -8.734
-9.5 | -0.426 | 0.06019 | -0.018 | -7.071
-9 | -0.73 | 0.01428 | -0.028 | -51.107
-8.5 | -0.761 | 0.01204 | -0.029 | -63.189
-8 | -0.745 | 0.01108 | -0.03 | -67.259
-7.5 | -0.71 | 0.01045 | -0.03 | -67.962
-7 | -0.663 | 0.00942 | -0.031 | -70.378
-6.5 | -0.609 | 0.00954 | -0.031 | -63.853
-6 | -0.55 | 0.00975 | -0.032 | -56.442
-5.5 | -0.488 | 0.00946 | -0.032 | -51.621
-5 | -0.424 | 0.0098 | -0.033 | -43.214
-4.5 | -0.357 | 0.0096 | -0.033 | -37.174
-4 | -0.289 | 0.00896 | -0.034 | -32.253
-3.5 | -0.22 | 0.00943 | -0.034 | -23.341
-3 | -0.15 | 0.00961 | -0.035 | -15.644
-2.5 | -0.08 | 0.00942 | -0.035 | -8.515
-2 | -0.01 | 0.00935 | -0.036 | -1.028
-1.5 | 0.061 | 0.00924 | -0.036 | 6.629
-1 | 0.132 | 0.0092 | -0.037 | 14.358
-0.5 | 0.203 | 0.00957 | -0.037 | 21.198
0 | 0.273 | 0.009 | -0.038 | 30.362
0.5 | 0.344 | 0.0083 | -0.038 | 41.447
1 | 0.414 | 0.00836 | -0.038 | 49.55
1.5 | 0.484 | 0.00849 | -0.039 | 57.045
2 | 0.554 | 0.00807 | -0.039 | 68.665
2.5 | 0.624 | 0.00822 | -0.04 | 75.818
3 | 0.693 | 0.00841 | -0.04 | 82.382
3.5 | 0.762 | 0.00845 | -0.041 | 90.168
4 | 0.83 | 0.00865 | -0.041 | 95.965
4.5 | 0.897 | 0.00844 | -0.042 | 106.277
5 | 0.964 | 0.00876 | -0.042 | 110.03
5.5 | 1.029 | 0.00865 | -0.042 | 118.923
6 | 1.092 | 0.01022 | -0.043 | 106.912
6.5 | 1.153 | 0.01086 | -0.043 | 106.207
7 | 1.211 | 0.01163 | -0.044 | 104.085
7.5 | 1.264 | 0.01254 | -0.044 | 100.722
8 | 1.31 | 0.01382 | -0.044 | 94.842
8.5 | 1.349 | 0.01504 | -0.045 | 89.742
9 | 1.377 | 0.01651 | -0.045 | 83.393
9.5 | 1.39 | 0.01845 | -0.045 | 75.328
10 | 1.378 | 0.02119 | -0.045 | 65.041
10.5 | 1.327 | 0.02557 | -0.044 | 51.896
11 | 1.184 | 0.03307 | -0.043 | 35.796
11.5 | 0.831 | 0.04478 | -0.042 | 18.562
12 | 0.864 | 0.04437 | -0.042 | 19.475
12.5 | 0.885 | 0.05049 | -0.042 | 17.526
13 | 0.906 | 0.05674 | -0.041 | 15.969
13.5 | 0.932 | 0.06081 | -0.041 | 15.32
14 | 0.959 | 0.06359 | -0.042 | 15.083
14.5 | 0.97 | 0.07834 | -0.04 | 12.387

## 120. Re 12M Mach 0.50 (2)
BIGFOIL.COM POLAR EXPORT
NACA2215
NACA2215 |  |  |  | Cl Max: | 1.7084 | at alpha= | 13.5 | deg
XFOIL ncrit=9 |  |  |  | L/D Max: | 145.711 | at alpha= | 7.5 | deg
Re: | 12000000 |  |  | Cd Min: | 0.13991 | at alpha= | 18.5 | deg
Mach: | 0.5 |  |  | Cl=0 at alpha= | -1.9169 | deg
|  |  |  | @ Cl=0.1, Cd= | 0.0064157
|  |  |  | @ Cl=0.4, Cd= | 0.0058551
|  |  |  | @ Cl=0.6, Cd= | 0.0058295
alpha (deg) | Cl | Cd | Cm | Cl/Cd
-16 | -0.7595 | 0.12596 | -0.0451 | -6.0297
-15.5 | -0.7823 | 0.11487 | -0.0517 | -6.8103
-15 | -0.8085 | 0.10373 | -0.0585 | -7.7943
-14.5 | -0.8362 | 0.09286 | -0.0649 | -9.005
-14 | -0.8648 | 0.08195 | -0.0716 | -10.5528
-13.5 | -0.8893 | 0.07016 | -0.0805 | -12.6753
-13 | -0.9082 | 0.0585 | -0.0888 | -15.5248
-12.5 | -0.9283 | 0.04675 | -0.0988 | -19.8567
-12 | -0.952 | 0.03546 | -0.109 | -26.8472
-11.5 | -0.9825 | 0.02668 | -0.1128 | -36.8253
-11 | -1.0096 | 0.0188 | -0.1137 | -53.7021
-10.5 | -0.951 | 0.01117 | -0.1216 | -85.1388
-10 | -0.9288 | 0.00993 | -0.11 | -93.5347
-9.5 | -0.897 | 0.00922 | -0.0991 | -97.2885
-9 | -0.8578 | 0.00877 | -0.0894 | -97.8107
-8.5 | -0.8045 | 0.0084 | -0.0824 | -95.7738
-8 | -0.7488 | 0.0081 | -0.0762 | -92.4444
-7.5 | -0.6911 | 0.00781 | -0.0708 | -88.4891
-7 | -0.6325 | 0.00762 | -0.0659 | -83.0052
-6.5 | -0.5714 | 0.00739 | -0.0618 | -77.3207
-6 | -0.509 | 0.00715 | -0.0583 | -71.1888
-5.5 | -0.4469 | 0.007 | -0.055 | -63.8429
-5 | -0.3839 | 0.00685 | -0.0522 | -56.0438
-4.5 | -0.3214 | 0.00672 | -0.0495 | -47.8274
-4 | -0.2584 | 0.0066 | -0.0472 | -39.1515
-3.5 | -0.196 | 0.00652 | -0.0449 | -30.0613
-3 | -0.1343 | 0.00648 | -0.0427 | -20.7253
-2.5 | -0.0719 | 0.00643 | -0.0408 | -11.182
-2 | -0.0103 | 0.00641 | -0.0388 | -1.6069
-1.5 | 0.0517 | 0.0064 | -0.037 | 8.0781
-1 | 0.1131 | 0.00642 | -0.0351 | 17.6168
-0.5 | 0.175 | 0.0064 | -0.0334 | 27.3438
0 | 0.2365 | 0.00636 | -0.0316 | 37.1855
0.5 | 0.2922 | 0.006 | -0.0289 | 48.7
1 | 0.3512 | 0.00591 | -0.0266 | 59.4247
1.5 | 0.4134 | 0.00584 | -0.025 | 70.7877
2 | 0.4752 | 0.00583 | -0.0231 | 81.5094
2.5 | 0.5363 | 0.00585 | -0.0211 | 91.6752
3 | 0.5986 | 0.00583 | -0.0192 | 102.6758
3.5 | 0.6584 | 0.00581 | -0.0167 | 113.3219
4 | 0.7173 | 0.0059 | -0.0139 | 121.5763
4.5 | 0.7782 | 0.00597 | -0.0113 | 130.3518
5 | 0.8347 | 0.00612 | -0.0077 | 136.3889
5.5 | 0.8829 | 0.00628 | -0.0023 | 140.5892
6 | 0.9286 | 0.00651 | 0.0036 | 142.6421
6.5 | 0.9695 | 0.00676 | 0.0105 | 143.4172
7 | 1.0021 | 0.00696 | 0.0192 | 143.9799
7.5 | 1.1278 | 0.00774 | 0.0096 | 145.7106
8.5 | 1.3025 | 0.00953 | 0.0064 | 136.6737
9 | 1.357 | 0.01048 | 0.011 | 129.4847
9.5 | 1.425 | 0.01149 | 0.0135 | 124.0209
10 | 1.4903 | 0.01268 | 0.0163 | 117.5315
10.5 | 1.5281 | 0.01387 | 0.0236 | 110.173
11 | 1.564 | 0.01537 | 0.0307 | 101.7567
11.5 | 1.6017 | 0.01719 | 0.037 | 93.1763
12 | 1.6391 | 0.01937 | 0.0426 | 84.6205
12.5 | 1.6725 | 0.02208 | 0.0478 | 75.7473
13 | 1.6991 | 0.02553 | 0.0524 | 66.5531
13.5 | 1.7084 | 0.03049 | 0.056 | 56.0315
14 | 1.6968 | 0.03732 | 0.0579 | 45.4662
14.5 | 1.6659 | 0.04603 | 0.0575 | 36.1916
15 | 1.6196 | 0.05634 | 0.055 | 28.7469
15.5 | 1.5644 | 0.06774 | 0.0509 | 23.0942
16 | 1.5059 | 0.0798 | 0.0456 | 18.8709
16.5 | 1.4499 | 0.09211 | 0.0395 | 15.741
17 | 1.3972 | 0.10472 | 0.0327 | 13.3422
17.5 | 1.3519 | 0.1171 | 0.0256 | 11.5448
18 | 1.3184 | 0.12875 | 0.0188 | 10.24
18.5 | 1.2932 | 0.13991 | 0.012 | 9.2431

## 121. Re 14M Mach 0.00 (1)
BIGFOIL.COM POLAR EXPORT
NACA2215
NACA2215 |  |  |  | Cl Max: | 1.658 | at alpha= | 15.5 | deg
JavaFoil+Calcfoil stall+Eppler ext transition |  |  |  | L/D Max: | 127.664 | at alpha= | 8.5 | deg
Re: | 14000000 |  |  | Cd Min: | 0.00835 | at alpha= | 1.5 | deg
Mach: | 0 |  |  | Cl=0 at alpha= | -1.9344 | deg
|  |  |  | @ Cl=0.1, Cd= | 0.0094973
|  |  |  | @ Cl=0.4, Cd= | 0.0085221
|  |  |  | @ Cl=0.6, Cd= | 0.0086121
alpha (deg) | Cl | Cd | Cm | Cl/Cd
-20 | -1.024 | 0.12184 | -0.012 | -8.401
-19.5 | -1.044 | 0.10728 | -0.013 | -9.727
-19 | -1.06 | 0.09553 | -0.014 | -11.099
-18.5 | -1.076 | 0.08432 | -0.014 | -12.758
-18 | -1.093 | 0.0716 | -0.015 | -15.271
-17.5 | -1.112 | 0.05866 | -0.016 | -18.959
-17 | -1.127 | 0.04831 | -0.017 | -23.336
-16.5 | -1.143 | 0.03839 | -0.018 | -29.775
-16 | -1.157 | 0.02965 | -0.018 | -39.04
-15.5 | -1.166 | 0.02372 | -0.019 | -49.151
-15 | -1.169 | 0.0193 | -0.02 | -60.573
-14.5 | -1.166 | 0.0164 | -0.02 | -71.1
-14 | -1.157 | 0.01465 | -0.021 | -78.953
-13.5 | -1.141 | 0.01346 | -0.022 | -84.755
-13 | -1.12 | 0.01252 | -0.022 | -89.446
-12.5 | -1.094 | 0.0119 | -0.022 | -91.899
-12 | -1.063 | 0.01135 | -0.023 | -93.66
-11.5 | -1.029 | 0.01088 | -0.023 | -94.632
-11 | -0.992 | 0.01053 | -0.024 | -94.215
-10.5 | -0.952 | 0.00965 | -0.024 | -98.595
-10 | -0.908 | 0.00929 | -0.025 | -97.701
-9.5 | -0.862 | 0.00952 | -0.025 | -90.541
-9 | -0.813 | 0.00981 | -0.025 | -82.951
-8.5 | -0.763 | 0.00953 | -0.026 | -80.084
-8 | -0.711 | 0.00987 | -0.026 | -72.091
-7.5 | -0.658 | 0.00927 | -0.026 | -70.971
-7 | -0.603 | 0.00968 | -0.027 | -62.282
-6.5 | -0.546 | 0.00944 | -0.027 | -57.844
-6 | -0.489 | 0.00977 | -0.028 | -50.039
-5.5 | -0.431 | 0.00914 | -0.028 | -47.146
-5 | -0.372 | 0.00892 | -0.028 | -41.683
-4.5 | -0.312 | 0.00945 | -0.029 | -33.043
-4 | -0.252 | 0.00938 | -0.029 | -26.89
-3.5 | -0.192 | 0.0093 | -0.03 | -20.601
-3 | -0.131 | 0.00936 | -0.03 | -13.967
-2.5 | -0.07 | 0.00931 | -0.03 | -7.482
-2 | -0.008 | 0.00915 | -0.031 | -0.912
-1.5 | 0.053 | 0.00905 | -0.031 | 5.87
-1 | 0.115 | 0.00964 | -0.032 | 11.891
-0.5 | 0.176 | 0.00954 | -0.032 | 18.453
0 | 0.237 | 0.00941 | -0.033 | 25.209
0.5 | 0.299 | 0.00879 | -0.033 | 33.95
1 | 0.36 | 0.00885 | -0.033 | 40.654
1.5 | 0.421 | 0.00835 | -0.034 | 50.395
2 | 0.482 | 0.0084 | -0.034 | 57.3
2.5 | 0.542 | 0.00846 | -0.035 | 64.145
3 | 0.603 | 0.00862 | -0.035 | 69.96
3.5 | 0.663 | 0.00875 | -0.035 | 75.766
4 | 0.723 | 0.00889 | -0.036 | 81.424
4.5 | 0.783 | 0.00852 | -0.036 | 91.947
5 | 0.843 | 0.00916 | -0.036 | 92.018
5.5 | 0.902 | 0.00943 | -0.037 | 95.656
6 | 0.96 | 0.00912 | -0.037 | 105.287
6.5 | 1.017 | 0.00941 | -0.038 | 108.092
7 | 1.074 | 0.00923 | -0.038 | 116.362
7.5 | 1.129 | 0.00963 | -0.038 | 117.25
8 | 1.183 | 0.00983 | -0.039 | 120.347
8.5 | 1.235 | 0.00967 | -0.039 | 127.664
9 | 1.285 | 0.01114 | -0.039 | 115.412
9.5 | 1.334 | 0.0116 | -0.04 | 114.997
10 | 1.38 | 0.01205 | -0.04 | 114.534
10.5 | 1.424 | 0.01257 | -0.04 | 113.235
11 | 1.465 | 0.01312 | -0.041 | 111.655
11.5 | 1.502 | 0.01375 | -0.041 | 109.269
12 | 1.536 | 0.01445 | -0.041 | 106.246
12.5 | 1.566 | 0.01528 | -0.041 | 102.475
13 | 1.593 | 0.01621 | -0.042 | 98.24
13.5 | 1.616 | 0.01731 | -0.042 | 93.321
14 | 1.633 | 0.01863 | -0.042 | 87.634
14.5 | 1.645 | 0.02022 | -0.042 | 81.376
15 | 1.654 | 0.0221 | -0.042 | 74.828
15.5 | 1.658 | 0.02432 | -0.042 | 68.186
16 | 1.658 | 0.02692 | -0.042 | 61.601
16.5 | 1.655 | 0.03001 | -0.042 | 55.13
17 | 1.647 | 0.0336 | -0.042 | 49.03
17.5 | 1.637 | 0.03775 | -0.042 | 43.354
18 | 1.622 | 0.04231 | -0.042 | 38.338
18.5 | 1.604 | 0.04723 | -0.042 | 33.957
19 | 1.583 | 0.05265 | -0.042 | 30.071
19.5 | 1.56 | 0.05839 | -0.041 | 26.722
20 | 1.535 | 0.06494 | -0.041 | 23.64

## 122. Re 14M Mach 0.00 (2)
BIGFOIL.COM POLAR EXPORT
NACA2215
NACA2215 |  |  |  | Cl Max: | 1.8614 | at alpha= | 20 | deg
XFOIL ncrit=9 |  |  |  | L/D Max: | 148.866 | at alpha= | 8.5 | deg
Re: | 14000000 |  |  | Cd Min: | 0.03705 | at alpha= | 20 | deg
Mach: | 0 |  |  | Cl=0 at alpha= | -1.9441 | deg
|  |  |  | @ Cl=0.1, Cd= | 0.0059696
|  |  |  | @ Cl=0.4, Cd= | 0.0054788
|  |  |  | @ Cl=0.6, Cd= | 0.0054
alpha (deg) | Cl | Cd | Cm | Cl/Cd
-20 | -1.7253 | 0.02115 | -0.0745 | -81.5745
-19.5 | -1.7065 | 0.01938 | -0.0716 | -88.0547
-19 | -1.688 | 0.0179 | -0.0679 | -94.3017
-18.5 | -1.67 | 0.01666 | -0.0633 | -100.2401
-18 | -1.65 | 0.01565 | -0.0585 | -105.4313
-17.5 | -1.6192 | 0.01486 | -0.0551 | -108.9637
-17 | -1.5733 | 0.01412 | -0.0544 | -111.4235
-16.5 | -1.5248 | 0.01346 | -0.054 | -113.2838
-16 | -1.4753 | 0.01281 | -0.0536 | -115.1678
-15.5 | -1.4248 | 0.01216 | -0.0533 | -117.1711
-15 | -1.3797 | 0.01147 | -0.0518 | -120.2877
-14.5 | -1.333 | 0.0109 | -0.0504 | -122.2936
-14 | -1.2743 | 0.01039 | -0.0514 | -122.6468
-13.5 | -1.2134 | 0.00992 | -0.0528 | -122.3185
-13 | -1.1446 | 0.00935 | -0.056 | -122.4171
-12.5 | -1.064 | 0.00879 | -0.0617 | -121.0466
-12 | -1.0074 | 0.00846 | -0.062 | -119.078
-11.5 | -0.9651 | 0.00821 | -0.0591 | -117.5518
-11 | -0.9228 | 0.00794 | -0.0562 | -116.2217
-10.5 | -0.8769 | 0.00771 | -0.054 | -113.7354
-10 | -0.8301 | 0.00752 | -0.052 | -110.3856
-9.5 | -0.7832 | 0.0073 | -0.05 | -107.2877
-9 | -0.7342 | 0.00713 | -0.0483 | -102.9734
-8.5 | -0.686 | 0.007 | -0.0465 | -98
-8 | -0.6369 | 0.00687 | -0.0449 | -92.7074
-7.5 | -0.5877 | 0.00679 | -0.0433 | -86.5538
-7 | -0.5367 | 0.00668 | -0.042 | -80.3443
-6.5 | -0.4845 | 0.00653 | -0.041 | -74.196
-6 | -0.4322 | 0.00645 | -0.04 | -67.0078
-5.5 | -0.3794 | 0.00633 | -0.039 | -59.9368
-5 | -0.3264 | 0.00624 | -0.0381 | -52.3077
-4.5 | -0.2731 | 0.00616 | -0.0373 | -44.3344
-4 | -0.2195 | 0.00608 | -0.0365 | -36.102
-3.5 | -0.1666 | 0.00606 | -0.0356 | -27.4917
-3 | -0.1129 | 0.006 | -0.0349 | -18.8167
-2.5 | -0.0592 | 0.00597 | -0.0341 | -9.9162
-2 | -0.006 | 0.00597 | -0.0333 | -1.005
-1.5 | 0.0477 | 0.00595 | -0.0325 | 8.0168
-1 | 0.101 | 0.00597 | -0.0317 | 16.9179
-0.5 | 0.1543 | 0.00594 | -0.0309 | 25.9764
0 | 0.2071 | 0.00589 | -0.03 | 35.1613
0.5 | 0.2567 | 0.00563 | -0.0285 | 45.595
1 | 0.3093 | 0.00554 | -0.0276 | 55.8303
1.5 | 0.3619 | 0.0055 | -0.0267 | 65.8
2 | 0.4158 | 0.00547 | -0.026 | 76.0146
2.5 | 0.4692 | 0.00546 | -0.0253 | 85.9341
3 | 0.5216 | 0.00545 | -0.0244 | 95.7064
3.5 | 0.5746 | 0.0054 | -0.0236 | 106.4074
4 | 0.6249 | 0.0054 | -0.0222 | 115.7222
4.5 | 0.6784 | 0.00546 | -0.0216 | 124.2491
5 | 0.7292 | 0.00558 | -0.0204 | 130.681
5.5 | 0.7789 | 0.00572 | -0.019 | 136.1713
6 | 0.8277 | 0.00588 | -0.0174 | 140.7653
6.5 | 0.8753 | 0.00606 | -0.0157 | 144.4389
7 | 0.9196 | 0.0063 | -0.0132 | 145.9683
7.5 | 0.9623 | 0.00653 | -0.0105 | 147.366
8 | 1.0015 | 0.00676 | -0.007 | 148.1509
8.5 | 1.0629 | 0.00714 | -0.0085 | 148.8655
9 | 1.1453 | 0.00771 | -0.0149 | 148.5473
9.5 | 1.213 | 0.00825 | -0.018 | 147.0303
10 | 1.2694 | 0.00876 | -0.0186 | 144.9087
10.5 | 1.3147 | 0.0092 | -0.0168 | 142.9022
11 | 1.3713 | 0.00973 | -0.0176 | 140.9353
11.5 | 1.4266 | 0.01029 | -0.0182 | 138.6395
12 | 1.4796 | 0.01084 | -0.0184 | 136.4945
12.5 | 1.5325 | 0.0114 | -0.0186 | 134.4298
13 | 1.5581 | 0.01187 | -0.0132 | 131.2637
13.5 | 1.5852 | 0.01246 | -0.0083 | 127.2231
14 | 1.6178 | 0.01309 | -0.0048 | 123.5905
14.5 | 1.6494 | 0.01385 | -0.0015 | 119.0903
15 | 1.6802 | 0.0147 | 0.0017 | 114.2993
15.5 | 1.7096 | 0.01567 | 0.0048 | 109.1002
16 | 1.7359 | 0.01685 | 0.008 | 103.0208
16.5 | 1.7627 | 0.01811 | 0.0109 | 97.333
17 | 1.7871 | 0.01959 | 0.0136 | 91.2251
17.5 | 1.8047 | 0.02159 | 0.0165 | 83.5896
18 | 1.8246 | 0.02361 | 0.0187 | 77.2808
18.5 | 1.8415 | 0.02601 | 0.0207 | 70.7997
19 | 1.8536 | 0.02895 | 0.0224 | 64.0276
19.5 | 1.858 | 0.03283 | 0.0238 | 56.5946
20 | 1.8614 | 0.03705 | 0.0245 | 50.2402

## 123. Re 14M Mach 0.10 (1)
BIGFOIL.COM POLAR EXPORT
NACA2215
NACA2215 |  |  |  | Cl Max: | 1.645 | at alpha= | 15.5 | deg
JavaFoil+Calcfoil stall+Eppler ext transition |  |  |  | L/D Max: | 124.039 | at alpha= | 7.5 | deg
Re: | 14000000 |  |  | Cd Min: | 0.00834 | at alpha= | 1.5 | deg
Mach: | 0.1 |  |  | Cl=0 at alpha= | -1.9344 | deg
|  |  |  | @ Cl=0.1, Cd= | 0.0095852
|  |  |  | @ Cl=0.4, Cd= | 0.0085255
|  |  |  | @ Cl=0.6, Cd= | 0.0086072
alpha (deg) | Cl | Cd | Cm | Cl/Cd
-19.5 | -0.996 | 0.11905 | -0.013 | -8.364
-19 | -1.012 | 0.10878 | -0.013 | -9.307
-18.5 | -1.036 | 0.09272 | -0.014 | -11.17
-18 | -1.053 | 0.08147 | -0.015 | -12.922
-17.5 | -1.072 | 0.06834 | -0.016 | -15.692
-17 | -1.091 | 0.0565 | -0.016 | -19.309
-16.5 | -1.112 | 0.04403 | -0.017 | -25.247
-16 | -1.128 | 0.03441 | -0.018 | -32.78
-15.5 | -1.142 | 0.02668 | -0.019 | -42.807
-15 | -1.15 | 0.02111 | -0.02 | -54.473
-14.5 | -1.151 | 0.01746 | -0.02 | -65.938
-14 | -1.145 | 0.01534 | -0.021 | -74.647
-13.5 | -1.133 | 0.01384 | -0.022 | -81.853
-13 | -1.114 | 0.01284 | -0.022 | -86.762
-12.5 | -1.09 | 0.01212 | -0.023 | -89.96
-12 | -1.061 | 0.0115 | -0.023 | -92.282
-11.5 | -1.029 | 0.01102 | -0.023 | -93.318
-11 | -0.992 | 0.01062 | -0.024 | -93.403
-10.5 | -0.953 | 0.00924 | -0.024 | -103.157
-10 | -0.91 | 0.00935 | -0.025 | -97.237
-9.5 | -0.864 | 0.00959 | -0.025 | -90.058
-9 | -0.816 | 0.0095 | -0.025 | -85.836
-8.5 | -0.766 | 0.00957 | -0.026 | -80.025
-8 | -0.714 | 0.00995 | -0.026 | -71.743
-7.5 | -0.66 | 0.00971 | -0.027 | -67.997
-7 | -0.605 | 0.00907 | -0.027 | -66.689
-6.5 | -0.549 | 0.00954 | -0.027 | -57.519
-6 | -0.491 | 0.00934 | -0.028 | -52.602
-5.5 | -0.433 | 0.00913 | -0.028 | -47.395
-5 | -0.374 | 0.00899 | -0.029 | -41.556
-4.5 | -0.314 | 0.00954 | -0.029 | -32.896
-4 | -0.253 | 0.00937 | -0.029 | -27.035
-3.5 | -0.193 | 0.00929 | -0.03 | -20.718
-3 | -0.131 | 0.00949 | -0.03 | -13.85
-2.5 | -0.07 | 0.0093 | -0.031 | -7.528
-2 | -0.008 | 0.0092 | -0.031 | -0.911
-1.5 | 0.053 | 0.0091 | -0.031 | 5.868
-1 | 0.115 | 0.00974 | -0.032 | 11.823
-0.5 | 0.177 | 0.00958 | -0.032 | 18.463
0 | 0.238 | 0.00941 | -0.033 | 25.346
0.5 | 0.3 | 0.00882 | -0.033 | 34.003
1 | 0.361 | 0.00884 | -0.033 | 40.871
1.5 | 0.423 | 0.00834 | -0.034 | 50.672
2 | 0.484 | 0.0084 | -0.034 | 57.603
2.5 | 0.545 | 0.00849 | -0.035 | 64.207
3 | 0.606 | 0.00862 | -0.035 | 70.294
3.5 | 0.667 | 0.00882 | -0.035 | 75.578
4 | 0.727 | 0.00899 | -0.036 | 80.87
4.5 | 0.787 | 0.00859 | -0.036 | 91.675
5 | 0.847 | 0.00886 | -0.037 | 95.619
5.5 | 0.906 | 0.00948 | -0.037 | 95.596
6 | 0.964 | 0.00919 | -0.037 | 104.932
6.5 | 1.022 | 0.00948 | -0.038 | 107.767
7 | 1.078 | 0.00928 | -0.038 | 116.221
7.5 | 1.134 | 0.00914 | -0.039 | 124.039
8 | 1.188 | 0.00991 | -0.039 | 119.871
8.5 | 1.24 | 0.01082 | -0.039 | 114.62
9 | 1.29 | 0.01124 | -0.04 | 114.788
9.5 | 1.339 | 0.01172 | -0.04 | 114.239
10 | 1.385 | 0.01219 | -0.04 | 113.55
10.5 | 1.428 | 0.01273 | -0.041 | 112.163
11 | 1.468 | 0.0133 | -0.041 | 110.39
11.5 | 1.505 | 0.01396 | -0.041 | 107.767
12 | 1.537 | 0.01471 | -0.041 | 104.523
12.5 | 1.566 | 0.01559 | -0.042 | 100.496
13 | 1.592 | 0.01658 | -0.042 | 95.991
13.5 | 1.613 | 0.01778 | -0.042 | 90.715
14 | 1.628 | 0.0192 | -0.042 | 84.765
14.5 | 1.638 | 0.02091 | -0.042 | 78.338
15 | 1.644 | 0.02297 | -0.042 | 71.576
15.5 | 1.645 | 0.02538 | -0.042 | 64.84
16 | 1.643 | 0.02822 | -0.042 | 58.203
16.5 | 1.636 | 0.0316 | -0.042 | 51.771
17 | 1.625 | 0.03551 | -0.042 | 45.767
17.5 | 1.611 | 0.03985 | -0.042 | 40.434
18 | 1.593 | 0.04478 | -0.042 | 35.572
18.5 | 1.57 | 0.05023 | -0.042 | 31.264
19 | 1.546 | 0.0561 | -0.041 | 27.553
19.5 | 1.519 | 0.06228 | -0.041 | 24.391
20 | 1.49 | 0.06899 | -0.041 | 21.602

## 124. Re 14M Mach 0.10 (2)
BIGFOIL.COM POLAR EXPORT
NACA2215
NACA2215 |  |  |  | Cl Max: | 1.8529 | at alpha= | 20 | deg
XFOIL ncrit=9 |  |  |  | L/D Max: | 148.516 | at alpha= | 8.5 | deg
Re: | 14000000 |  |  | Cd Min: | 0.04021 | at alpha= | 20 | deg
Mach: | 0.1 |  |  | Cl=0 at alpha= | -1.9434 | deg
|  |  |  | @ Cl=0.1, Cd= | 0.0059795
|  |  |  | @ Cl=0.4, Cd= | 0.0054899
|  |  |  | @ Cl=0.6, Cd= | 0.00541
alpha (deg) | Cl | Cd | Cm | Cl/Cd
-20 | -1.7246 | 0.02282 | -0.0793 | -75.5741
-19.5 | -1.7059 | 0.0208 | -0.0767 | -82.0144
-19 | -1.6877 | 0.01904 | -0.0733 | -88.6397
-18.5 | -1.6703 | 0.01759 | -0.0689 | -94.9574
-18 | -1.6531 | 0.01631 | -0.0638 | -101.355
-17.5 | -1.6301 | 0.01541 | -0.0589 | -105.782
-17 | -1.5851 | 0.01454 | -0.0579 | -109.0165
-16.5 | -1.537 | 0.0138 | -0.0572 | -111.3768
-16 | -1.4869 | 0.01311 | -0.0566 | -113.4172
-15.5 | -1.435 | 0.01248 | -0.0562 | -114.984
-15 | -1.3844 | 0.01176 | -0.0556 | -117.7211
-14.5 | -1.3443 | 0.01112 | -0.0526 | -120.8903
-14 | -1.2859 | 0.01057 | -0.0532 | -121.6556
-13.5 | -1.224 | 0.01007 | -0.0546 | -121.5492
-13 | -1.1559 | 0.00953 | -0.0572 | -121.2907
-12.5 | -1.0734 | 0.00891 | -0.063 | -120.4714
-12 | -1.0133 | 0.00853 | -0.0638 | -118.7925
-11.5 | -0.9704 | 0.00829 | -0.0609 | -117.0567
-11 | -0.928 | 0.00802 | -0.0578 | -115.7107
-10.5 | -0.8823 | 0.00777 | -0.0554 | -113.5521
-10 | -0.8351 | 0.00758 | -0.0532 | -110.1715
-9.5 | -0.7879 | 0.00735 | -0.0511 | -107.1973
-9 | -0.7389 | 0.00717 | -0.0493 | -103.0544
-8.5 | -0.6901 | 0.00704 | -0.0474 | -98.0256
-8 | -0.6408 | 0.00689 | -0.0457 | -93.0044
-7.5 | -0.5912 | 0.00682 | -0.044 | -86.6862
-7 | -0.5401 | 0.0067 | -0.0426 | -80.6119
-6.5 | -0.4874 | 0.00655 | -0.0415 | -74.4122
-6 | -0.4348 | 0.00646 | -0.0405 | -67.3065
-5.5 | -0.3818 | 0.00634 | -0.0395 | -60.2208
-5 | -0.3284 | 0.00625 | -0.0385 | -52.544
-4.5 | -0.2747 | 0.00617 | -0.0376 | -44.5219
-4 | -0.2208 | 0.00609 | -0.0368 | -36.2562
-3.5 | -0.1675 | 0.00607 | -0.0359 | -27.5947
-3 | -0.1135 | 0.00601 | -0.0351 | -18.8852
-2.5 | -0.0597 | 0.00598 | -0.0343 | -9.9833
-2 | -0.0061 | 0.00597 | -0.0334 | -1.0218
-1.5 | 0.0478 | 0.00596 | -0.0327 | 8.0201
-1 | 0.1014 | 0.00598 | -0.0318 | 16.9565
-0.5 | 0.155 | 0.00595 | -0.031 | 26.0504
0 | 0.2082 | 0.00591 | -0.0301 | 35.2284
0.5 | 0.258 | 0.00564 | -0.0286 | 45.7447
1 | 0.3108 | 0.00555 | -0.0276 | 56
1.5 | 0.3637 | 0.00551 | -0.0267 | 66.0073
2 | 0.418 | 0.00548 | -0.026 | 76.2774
2.5 | 0.4717 | 0.00547 | -0.0253 | 86.234
3 | 0.5244 | 0.00546 | -0.0243 | 96.044
3.5 | 0.5777 | 0.00541 | -0.0235 | 106.7837
4 | 0.6283 | 0.00541 | -0.0221 | 116.1368
4.5 | 0.682 | 0.00547 | -0.0214 | 124.6801
5 | 0.7331 | 0.00559 | -0.0201 | 131.1449
5.5 | 0.7831 | 0.00574 | -0.0187 | 136.4286
6 | 0.8322 | 0.0059 | -0.0171 | 141.0508
6.5 | 0.8799 | 0.00608 | -0.0152 | 144.7204
7 | 0.9242 | 0.00633 | -0.0127 | 146.0032
7.5 | 0.9667 | 0.00655 | -0.0097 | 147.5878
8 | 1.0057 | 0.00679 | -0.006 | 148.1149
8.5 | 1.0708 | 0.00721 | -0.0083 | 148.516
9 | 1.1533 | 0.00778 | -0.0145 | 148.2391
9.5 | 1.2213 | 0.00833 | -0.0175 | 146.6146
10 | 1.277 | 0.00883 | -0.0177 | 144.6206
10.5 | 1.3236 | 0.0093 | -0.016 | 142.3226
11 | 1.3805 | 0.00985 | -0.0167 | 140.1523
11.5 | 1.4352 | 0.0104 | -0.0169 | 138
12 | 1.4885 | 0.01097 | -0.017 | 135.6882
12.5 | 1.5351 | 0.01154 | -0.0157 | 133.0243
13 | 1.5616 | 0.01204 | -0.0104 | 129.701
13.5 | 1.5902 | 0.01269 | -0.0057 | 125.3113
14 | 1.6233 | 0.01336 | -0.0022 | 121.5045
14.5 | 1.6543 | 0.01421 | 0.0013 | 116.418
15 | 1.6857 | 0.0151 | 0.0045 | 111.6358
15.5 | 1.7141 | 0.0162 | 0.0078 | 105.8086
16 | 1.7411 | 0.01744 | 0.0109 | 99.8337
16.5 | 1.7669 | 0.01885 | 0.0138 | 93.7347
17 | 1.7891 | 0.02057 | 0.0167 | 86.9762
17.5 | 1.8062 | 0.02276 | 0.0195 | 79.3585
18 | 1.8251 | 0.02502 | 0.0217 | 72.9456
18.5 | 1.8405 | 0.02771 | 0.0235 | 66.4201
19 | 1.8492 | 0.03118 | 0.0251 | 59.3072
19.5 | 1.8505 | 0.03557 | 0.0262 | 52.0242
20 | 1.8529 | 0.04021 | 0.0265 | 46.0806

## 125. Re 14M Mach 0.25 (1)
BIGFOIL.COM POLAR EXPORT
NACA2215
NACA2215 |  |  |  | Cl Max: | 1.581 | at alpha= | 13.5 | deg
JavaFoil+Calcfoil stall+Eppler ext transition |  |  |  | L/D Max: | 128.615 | at alpha= | 7.5 | deg
Re: | 14000000 |  |  | Cd Min: | 0.00846 | at alpha= | 1 | deg
Mach: | 0.25 |  |  | Cl=0 at alpha= | -1.9297 | deg
|  |  |  | @ Cl=0.1, Cd= | 0.0092771
|  |  |  | @ Cl=0.4, Cd= | 0.0084784
|  |  |  | @ Cl=0.6, Cd= | 0.0087916
alpha (deg) | Cl | Cd | Cm | Cl/Cd
-18 | -0.784 | 0.12337 | -0.012 | -6.353
-17.5 | -0.818 | 0.11458 | -0.013 | -7.142
-17 | -0.849 | 0.1061 | -0.013 | -8.006
-16.5 | -0.878 | 0.09637 | -0.014 | -9.115
-16 | -0.911 | 0.08194 | -0.015 | -11.121
-15.5 | -0.949 | 0.06354 | -0.017 | -14.93
-15 | -0.98 | 0.0488 | -0.018 | -20.078
-14.5 | -1.01 | 0.03548 | -0.019 | -28.456
-14 | -1.035 | 0.02545 | -0.021 | -40.681
-13.5 | -1.053 | 0.01888 | -0.022 | -55.792
-13 | -1.059 | 0.01568 | -0.022 | -67.587
-12.5 | -1.054 | 0.01387 | -0.023 | -76.004
-12 | -1.039 | 0.01271 | -0.023 | -81.767
-11.5 | -1.017 | 0.01199 | -0.024 | -84.8
-11 | -0.988 | 0.01112 | -0.024 | -88.884
-10.5 | -0.955 | 0.01062 | -0.025 | -89.868
-10 | -0.916 | 0.00915 | -0.025 | -100.132
-9.5 | -0.873 | 0.00925 | -0.026 | -94.428
-9 | -0.827 | 0.00942 | -0.026 | -87.803
-8.5 | -0.779 | 0.00909 | -0.027 | -85.699
-8 | -0.727 | 0.00929 | -0.027 | -78.289
-7.5 | -0.674 | 0.00965 | -0.027 | -69.882
-7 | -0.619 | 0.00941 | -0.028 | -65.768
-6.5 | -0.562 | 0.00913 | -0.028 | -61.492
-6 | -0.503 | 0.00955 | -0.029 | -52.679
-5.5 | -0.444 | 0.00937 | -0.029 | -47.34
-5 | -0.383 | 0.00926 | -0.029 | -41.363
-4.5 | -0.322 | 0.0091 | -0.03 | -35.381
-4 | -0.26 | 0.0096 | -0.03 | -27.088
-3.5 | -0.198 | 0.00953 | -0.031 | -20.753
-3 | -0.135 | 0.0097 | -0.031 | -13.919
-2.5 | -0.072 | 0.00951 | -0.031 | -7.561
-2 | -0.009 | 0.00945 | -0.032 | -0.911
-1.5 | 0.055 | 0.00932 | -0.032 | 5.884
-1 | 0.118 | 0.00926 | -0.033 | 12.77
-0.5 | 0.182 | 0.00978 | -0.033 | 18.588
0 | 0.245 | 0.00966 | -0.034 | 25.361
0.5 | 0.308 | 0.00847 | -0.034 | 36.398
1 | 0.371 | 0.00846 | -0.034 | 43.903
1.5 | 0.434 | 0.0085 | -0.035 | 51.06
2 | 0.497 | 0.00865 | -0.035 | 57.436
2.5 | 0.56 | 0.00874 | -0.036 | 64.049
3 | 0.622 | 0.00882 | -0.036 | 70.527
3.5 | 0.684 | 0.00904 | -0.036 | 75.722
4 | 0.746 | 0.00861 | -0.037 | 86.67
4.5 | 0.808 | 0.00882 | -0.037 | 91.611
5 | 0.869 | 0.00854 | -0.038 | 101.711
5.5 | 0.929 | 0.00882 | -0.038 | 105.386
6 | 0.989 | 0.00949 | -0.038 | 104.215
6.5 | 1.048 | 0.00929 | -0.039 | 112.755
7 | 1.105 | 0.00914 | -0.039 | 120.955
7.5 | 1.161 | 0.00903 | -0.04 | 128.615
8 | 1.215 | 0.01055 | -0.04 | 115.162
8.5 | 1.267 | 0.01136 | -0.04 | 111.498
9 | 1.316 | 0.01187 | -0.041 | 110.911
9.5 | 1.363 | 0.01246 | -0.041 | 109.458
10 | 1.407 | 0.01302 | -0.041 | 108.019
10.5 | 1.447 | 0.01372 | -0.042 | 105.437
11 | 1.483 | 0.01447 | -0.042 | 102.469
11.5 | 1.513 | 0.01533 | -0.042 | 98.737
12 | 1.539 | 0.01637 | -0.042 | 93.984
12.5 | 1.559 | 0.01761 | -0.042 | 88.483
13 | 1.573 | 0.01912 | -0.043 | 82.251
13.5 | 1.581 | 0.02093 | -0.043 | 75.563
14 | 1.581 | 0.02324 | -0.043 | 68.022
14.5 | 1.574 | 0.02606 | -0.043 | 60.381
15 | 1.56 | 0.02944 | -0.042 | 52.997
15.5 | 1.541 | 0.03331 | -0.042 | 46.248
16 | 1.514 | 0.03814 | -0.042 | 39.704
16.5 | 1.482 | 0.04386 | -0.042 | 33.794
17 | 1.446 | 0.05002 | -0.042 | 28.905
17.5 | 1.404 | 0.057 | -0.041 | 24.642
18 | 1.356 | 0.06474 | -0.041 | 20.944
18.5 | 1.302 | 0.07274 | -0.041 | 17.906

## 126. Re 14M Mach 0.25 (2)
BIGFOIL.COM POLAR EXPORT
NACA2215
NACA2215 |  |  |  | Cl Max: | 1.0278 | at alpha= | 8 | deg
XFOIL ncrit=9 |  |  |  | L/D Max: | 148.312 | at alpha= | 8 | deg
Re: | 14000000 |  |  | Cd Min: | 0.03784 | at alpha= | -20 | deg
Mach: | 0.25 |  |  | Cl=0 at alpha= | -1.9382 | deg
|  |  |  | @ Cl=0.1, Cd= | 0.00603
|  |  |  | @ Cl=0.4, Cd= | 0.005536
|  |  |  | @ Cl=0.6, Cd= | 0.0054621
alpha (deg) | Cl | Cd | Cm | Cl/Cd
-20 | -1.6864 | 0.03784 | -0.0974 | -44.5666
-19.5 | -1.6885 | 0.03237 | -0.0978 | -52.1625
-19 | -1.6816 | 0.02813 | -0.0969 | -59.7796
-18.5 | -1.6702 | 0.02472 | -0.0947 | -67.5647
-18 | -1.6565 | 0.022 | -0.0911 | -75.2955
-17.5 | -1.6377 | 0.01998 | -0.0867 | -81.967
-17 | -1.6193 | 0.01821 | -0.0815 | -88.9237
-16.5 | -1.5936 | 0.01659 | -0.0768 | -96.0579
-16 | -1.5455 | 0.01539 | -0.0748 | -100.4224
-15.5 | -1.4961 | 0.01425 | -0.0729 | -104.9895
-15 | -1.4415 | 0.01334 | -0.0715 | -108.0585
-14.5 | -1.3846 | 0.01256 | -0.0702 | -110.2389
-14 | -1.3467 | 0.01187 | -0.0652 | -113.4541
-13.5 | -1.284 | 0.01104 | -0.0651 | -116.3043
-13 | -1.2181 | 0.01038 | -0.0654 | -117.3507
-12.5 | -1.1321 | 0.00974 | -0.0699 | -116.232
-12 | -1.0461 | 0.00907 | -0.0746 | -115.3363
-11.5 | -0.9993 | 0.00869 | -0.0712 | -114.9942
-11 | -0.9558 | 0.00843 | -0.0672 | -113.3808
-10.5 | -0.9103 | 0.00815 | -0.0635 | -111.6933
-10 | -0.8637 | 0.00786 | -0.0602 | -109.8855
-9.5 | -0.8138 | 0.00764 | -0.0575 | -106.5183
-9 | -0.7638 | 0.0074 | -0.0549 | -103.2162
-8.5 | -0.7137 | 0.00723 | -0.0524 | -98.7137
-8 | -0.662 | 0.00708 | -0.0502 | -93.5028
-7.5 | -0.6112 | 0.00696 | -0.0479 | -87.8161
-7 | -0.5582 | 0.00683 | -0.0461 | -81.7277
-6.5 | -0.5034 | 0.00668 | -0.0447 | -75.3593
-6 | -0.4494 | 0.00655 | -0.0432 | -68.6107
-5.5 | -0.3944 | 0.00644 | -0.0419 | -61.2422
-5 | -0.3392 | 0.00635 | -0.0407 | -53.4173
-4.5 | -0.2835 | 0.00625 | -0.0396 | -45.36
-4 | -0.2279 | 0.00616 | -0.0386 | -36.9968
-3.5 | -0.1729 | 0.00613 | -0.0374 | -28.2055
-3 | -0.1175 | 0.00608 | -0.0364 | -19.3257
-2.5 | -0.062 | 0.00606 | -0.0354 | -10.231
-2 | -0.0068 | 0.00604 | -0.0344 | -1.1258
-1.5 | 0.0482 | 0.00603 | -0.0334 | 7.9934
-1 | 0.104 | 0.00603 | -0.0325 | 17.2471
-0.5 | 0.1593 | 0.006 | -0.0316 | 26.55
0 | 0.2141 | 0.00595 | -0.0306 | 35.9832
0.5 | 0.2648 | 0.0057 | -0.0288 | 46.4561
1 | 0.3193 | 0.0056 | -0.0277 | 57.0179
1.5 | 0.3738 | 0.00555 | -0.0266 | 67.3514
2 | 0.4298 | 0.00552 | -0.0259 | 77.8623
2.5 | 0.4848 | 0.00552 | -0.0249 | 87.8261
3 | 0.5396 | 0.0055 | -0.0238 | 98.1091
3.5 | 0.5945 | 0.00546 | -0.0228 | 108.8828
4 | 0.6466 | 0.00548 | -0.0212 | 117.9927
4.5 | 0.7019 | 0.00554 | -0.0202 | 126.6968
5 | 0.7546 | 0.00567 | -0.0187 | 133.0864
5.5 | 0.8059 | 0.00582 | -0.0169 | 138.4708
6 | 0.8561 | 0.006 | -0.0149 | 142.6833
6.5 | 0.9046 | 0.00619 | -0.0125 | 146.1389
7 | 0.9488 | 0.00646 | -0.0092 | 146.8731
7.5 | 0.9901 | 0.0067 | -0.0053 | 147.7761
8 | 1.0278 | 0.00693 | -0.0006 | 148.3117

## 127. Re 14M Mach 0.50 (1)
BIGFOIL.COM POLAR EXPORT
NACA2215
NACA2215 |  |  |  | Cl Max: | 1.392 | at alpha= | 9.5 | deg
JavaFoil+Calcfoil stall+Eppler ext transition |  |  |  | L/D Max: | 119.562 | at alpha= | 5.5 | deg
Re: | 14000000 |  |  | Cd Min: | 0.00814 | at alpha= | 0.5 | deg
Mach: | 0.5 |  |  | Cl=0 at alpha= | -1.9296 | deg
|  |  |  | @ Cl=0.1, Cd= | 0.0092992
|  |  |  | @ Cl=0.4, Cd= | 0.00822
|  |  |  | @ Cl=0.6, Cd= | 0.0085529
alpha (deg) | Cl | Cd | Cm | Cl/Cd
-20 | -1.002 | 0.16984 | -0.013 | -5.897
-19.5 | -0.971 | 0.18205 | -0.013 | -5.335
-19 | -0.945 | 0.16517 | -0.013 | -5.724
-18.5 | -0.92 | 0.14808 | -0.013 | -6.216
-18 | -0.889 | 0.15902 | -0.013 | -5.592
-17.5 | -0.865 | 0.13775 | -0.014 | -6.277
-17 | -0.84 | 0.12379 | -0.014 | -6.787
-16.5 | -0.809 | 0.13061 | -0.014 | -6.191
-16 | -0.785 | 0.1113 | -0.015 | -7.056
-15.5 | -0.753 | 0.11708 | -0.014 | -6.434
-15 | -0.731 | 0.10055 | -0.015 | -7.267
-14.5 | -0.7 | 0.09873 | -0.014 | -7.088
-14 | -0.684 | 0.08067 | -0.017 | -8.475
-13.5 | -0.648 | 0.08603 | -0.016 | -7.528
-13 | -0.634 | 0.06798 | -0.018 | -9.325
-12.5 | -0.59 | 0.08122 | -0.015 | -7.267
-12 | -0.599 | 0.04672 | -0.021 | -12.823
-11.5 | -0.539 | 0.06939 | -0.017 | -7.763
-11 | -0.574 | 0.02481 | -0.025 | -23.136
-10.5 | -0.516 | 0.03817 | -0.023 | -13.506
-10 | -0.477 | 0.04214 | -0.022 | -11.33
-9.5 | -0.426 | 0.05948 | -0.018 | -7.163
-9 | -0.732 | 0.0138 | -0.029 | -53.05
-8.5 | -0.762 | 0.01183 | -0.029 | -64.401
-8 | -0.746 | 0.01089 | -0.03 | -68.486
-7.5 | -0.71 | 0.00925 | -0.03 | -76.809
-7 | -0.663 | 0.00926 | -0.031 | -71.649
-6.5 | -0.609 | 0.00939 | -0.031 | -64.876
-6 | -0.551 | 0.00963 | -0.032 | -57.154
-5.5 | -0.488 | 0.00935 | -0.032 | -52.228
-5 | -0.424 | 0.00965 | -0.033 | -43.905
-4.5 | -0.357 | 0.00947 | -0.033 | -37.695
-4 | -0.289 | 0.00888 | -0.034 | -32.562
-3.5 | -0.22 | 0.00959 | -0.034 | -22.954
-3 | -0.15 | 0.00948 | -0.035 | -15.868
-2.5 | -0.08 | 0.00935 | -0.035 | -8.577
-2 | -0.01 | 0.00913 | -0.036 | -1.053
-1.5 | 0.061 | 0.00903 | -0.036 | 6.783
-1 | 0.132 | 0.00952 | -0.037 | 13.883
-0.5 | 0.203 | 0.00944 | -0.037 | 21.494
0 | 0.273 | 0.0094 | -0.038 | 29.1
0.5 | 0.344 | 0.00814 | -0.038 | 42.222
1 | 0.414 | 0.00824 | -0.038 | 50.231
1.5 | 0.484 | 0.00835 | -0.039 | 58.011
2 | 0.554 | 0.00852 | -0.039 | 65
2.5 | 0.624 | 0.00857 | -0.04 | 72.739
3 | 0.693 | 0.00867 | -0.04 | 79.909
3.5 | 0.762 | 0.00886 | -0.041 | 85.918
4 | 0.83 | 0.00858 | -0.041 | 96.72
4.5 | 0.897 | 0.00887 | -0.042 | 101.185
5 | 0.964 | 0.0087 | -0.042 | 110.835
5.5 | 1.029 | 0.00861 | -0.042 | 119.562
6 | 1.093 | 0.01017 | -0.043 | 107.439
6.5 | 1.153 | 0.0108 | -0.043 | 106.809
7 | 1.211 | 0.01156 | -0.044 | 104.762
7.5 | 1.264 | 0.01269 | -0.044 | 99.648
8 | 1.311 | 0.01368 | -0.044 | 95.823
8.5 | 1.35 | 0.01482 | -0.045 | 91.093
9 | 1.379 | 0.01622 | -0.045 | 85.014
9.5 | 1.392 | 0.01807 | -0.045 | 77.061
10 | 1.381 | 0.02067 | -0.045 | 66.792
10.5 | 1.331 | 0.02483 | -0.044 | 53.58
11 | 1.187 | 0.03199 | -0.043 | 37.12
11.5 | 0.835 | 0.04286 | -0.042 | 19.474
12 | 0.868 | 0.0424 | -0.043 | 20.463
12.5 | 0.888 | 0.04853 | -0.042 | 18.302
13 | 0.91 | 0.05404 | -0.042 | 16.847
13.5 | 0.936 | 0.05784 | -0.042 | 16.183
14 | 0.947 | 0.07219 | -0.04 | 13.112
14.5 | 0.946 | 0.09843 | -0.037 | 9.615

## 128. Re 14M Mach 0.50 (2)
BIGFOIL.COM POLAR EXPORT
NACA2215
NACA2215 |  |  |  | Cl Max: | 1.7341 | at alpha= | 13.5 | deg
XFOIL ncrit=9 |  |  |  | L/D Max: | 145.848 | at alpha= | 6 | deg
Re: | 14000000 |  |  | Cd Min: | 0.1375 | at alpha= | 18.5 | deg
Mach: | 0.5 |  |  | Cl=0 at alpha= | -1.9106 | deg
|  |  |  | @ Cl=0.1, Cd= | 0.0063
|  |  |  | @ Cl=0.4, Cd= | 0.0057735
|  |  |  | @ Cl=0.6, Cd= | 0.00574
alpha (deg) | Cl | Cd | Cm | Cl/Cd
-15.5 | -0.8011 | 0.11263 | -0.0537 | -7.1127
-15 | -0.8255 | 0.10185 | -0.0602 | -8.1051
-14.5 | -0.8503 | 0.09106 | -0.0669 | -9.3378
-14 | -0.8725 | 0.0792 | -0.0764 | -11.0164
-13.5 | -0.897 | 0.06753 | -0.0847 | -13.283
-13 | -0.9173 | 0.05561 | -0.0939 | -16.4952
-12.5 | -0.9378 | 0.04415 | -0.1037 | -21.2412
-10.5 | -0.9648 | 0.01085 | -0.1202 | -88.9217
-10 | -0.9465 | 0.00968 | -0.1076 | -97.7789
-9.5 | -0.9112 | 0.009 | -0.0971 | -101.2444
-9 | -0.8686 | 0.00857 | -0.0878 | -101.3536
-8.5 | -0.8147 | 0.00824 | -0.0809 | -98.8714
-8 | -0.7561 | 0.00795 | -0.0751 | -95.1069
-7.5 | -0.6987 | 0.0077 | -0.0696 | -90.7403
-7 | -0.6378 | 0.00749 | -0.0651 | -85.1535
-6.5 | -0.5762 | 0.00725 | -0.0611 | -79.4759
-6 | -0.5129 | 0.00704 | -0.0577 | -72.8551
-5.5 | -0.4504 | 0.00689 | -0.0545 | -65.3701
-5 | -0.3871 | 0.00673 | -0.0517 | -57.5186
-4.5 | -0.3243 | 0.0066 | -0.0491 | -49.1364
-4 | -0.2608 | 0.00648 | -0.0468 | -40.2469
-3.5 | -0.1983 | 0.00642 | -0.0445 | -30.8879
-3 | -0.136 | 0.00638 | -0.0424 | -21.3166
-2.5 | -0.073 | 0.00633 | -0.0406 | -11.5324
-2 | -0.0111 | 0.00632 | -0.0387 | -1.7563
-1.5 | 0.051 | 0.0063 | -0.0369 | 8.0952
-1 | 0.1136 | 0.0063 | -0.0352 | 18.0317
-0.5 | 0.1759 | 0.00628 | -0.0336 | 28.0096
0 | 0.238 | 0.00624 | -0.0319 | 38.141
0.5 | 0.2953 | 0.00597 | -0.0294 | 49.464
1 | 0.3545 | 0.00581 | -0.0273 | 61.0155
1.5 | 0.4169 | 0.00576 | -0.0256 | 72.3785
2 | 0.4787 | 0.00577 | -0.0238 | 82.9636
2.5 | 0.5407 | 0.00574 | -0.0219 | 94.1986
3 | 0.6038 | 0.00574 | -0.0201 | 105.1916
3.5 | 0.663 | 0.00576 | -0.0175 | 115.1042
4 | 0.723 | 0.00578 | -0.0149 | 125.0865
4.5 | 0.7826 | 0.00592 | -0.0121 | 132.1959
5 | 0.8418 | 0.00604 | -0.009 | 139.3709
5.5 | 0.8935 | 0.00621 | -0.0043 | 143.8808
6 | 0.9378 | 0.00643 | 0.0019 | 145.8476
6.5 | 0.9802 | 0.00675 | 0.0085 | 145.2148
7 | 1.0188 | 0.00701 | 0.016 | 145.3352
7.5 | 1.0689 | 0.00734 | 0.0213 | 145.6267
8 | 1.2128 | 0.0084 | 0.0085 | 144.381
8.5 | 1.302 | 0.00932 | 0.0067 | 139.6996
9 | 1.3527 | 0.01016 | 0.0122 | 133.1398
9.5 | 1.42 | 0.01115 | 0.0148 | 127.3543
10 | 1.4865 | 0.01222 | 0.0177 | 121.6448
10.5 | 1.5421 | 0.01343 | 0.0223 | 114.825
11 | 1.5789 | 0.01481 | 0.0296 | 106.6104
11.5 | 1.618 | 0.01648 | 0.036 | 98.1796
12 | 1.6558 | 0.01857 | 0.0419 | 89.1653
12.5 | 1.6926 | 0.02103 | 0.0474 | 80.485
13 | 1.7207 | 0.02431 | 0.0523 | 70.7816
13.5 | 1.7341 | 0.0289 | 0.0564 | 60.0035
14 | 1.7231 | 0.03556 | 0.0588 | 48.4561
14.5 | 1.6927 | 0.04411 | 0.0587 | 38.3745
15 | 1.647 | 0.05428 | 0.0565 | 30.3427
15.5 | 1.5928 | 0.06549 | 0.0527 | 24.3213
16 | 1.5366 | 0.07724 | 0.0477 | 19.8938
16.5 | 1.4798 | 0.08949 | 0.0418 | 16.5359
17 | 1.4259 | 0.102 | 0.0351 | 13.9794
17.5 | 1.3825 | 0.114 | 0.0283 | 12.1272
18 | 1.3429 | 0.12618 | 0.0211 | 10.6427
18.5 | 1.3149 | 0.1375 | 0.0142 | 9.5629

## 129. Re 16M Mach 0.00 (1)
BIGFOIL.COM POLAR EXPORT
NACA2215
NACA2215 |  |  |  | Cl Max: | 1.662 | at alpha= | 16 | deg
JavaFoil+Calcfoil stall+Eppler ext transition |  |  |  | L/D Max: | 128.279 | at alpha= | 8.5 | deg
Re: | 16000000 |  |  | Cd Min: | 0.00837 | at alpha= | 2.5 | deg
Mach: | 0 |  |  | Cl=0 at alpha= | -1.9344 | deg
|  |  |  | @ Cl=0.1, Cd= | 0.0095187
|  |  |  | @ Cl=0.4, Cd= | 0.0087856
|  |  |  | @ Cl=0.6, Cd= | 0.0085316
alpha (deg) | Cl | Cd | Cm | Cl/Cd
-20 | -1.026 | 0.11886 | -0.012 | -8.634
-19.5 | -1.047 | 0.10418 | -0.013 | -10.048
-19 | -1.064 | 0.0921 | -0.014 | -11.554
-18.5 | -1.079 | 0.08148 | -0.015 | -13.248
-18 | -1.097 | 0.06939 | -0.015 | -15.803
-17.5 | -1.116 | 0.05631 | -0.016 | -19.82
-17 | -1.131 | 0.04622 | -0.017 | -24.481
-16.5 | -1.149 | 0.03578 | -0.018 | -32.121
-16 | -1.161 | 0.02835 | -0.019 | -40.966
-15.5 | -1.171 | 0.02247 | -0.019 | -52.103
-15 | -1.174 | 0.01851 | -0.02 | -63.409
-14.5 | -1.169 | 0.01604 | -0.021 | -72.87
-14 | -1.159 | 0.01429 | -0.021 | -81.066
-13.5 | -1.142 | 0.01319 | -0.022 | -86.606
-13 | -1.121 | 0.01233 | -0.022 | -90.865
-12.5 | -1.094 | 0.01171 | -0.022 | -93.426
-12 | -1.064 | 0.01116 | -0.023 | -95.304
-11.5 | -1.03 | 0.01072 | -0.023 | -96.016
-11 | -0.992 | 0.00935 | -0.024 | -106.119
-10.5 | -0.952 | 0.0095 | -0.024 | -100.16
-10 | -0.908 | 0.00966 | -0.025 | -94.031
-9.5 | -0.862 | 0.00939 | -0.025 | -91.752
-9 | -0.814 | 0.00966 | -0.025 | -84.173
-8.5 | -0.763 | 0.0094 | -0.026 | -81.181
-8 | -0.711 | 0.00976 | -0.026 | -72.853
-7.5 | -0.658 | 0.00952 | -0.026 | -69.125
-7 | -0.603 | 0.00954 | -0.027 | -63.185
-6.5 | -0.546 | 0.00942 | -0.027 | -57.989
-6 | -0.489 | 0.00965 | -0.028 | -50.66
-5.5 | -0.431 | 0.00952 | -0.028 | -45.274
-5 | -0.372 | 0.00951 | -0.028 | -39.1
-4.5 | -0.312 | 0.0094 | -0.029 | -33.202
-4 | -0.252 | 0.00926 | -0.029 | -27.217
-3.5 | -0.192 | 0.00935 | -0.03 | -20.487
-3 | -0.131 | 0.0093 | -0.03 | -14.056
-2.5 | -0.07 | 0.00912 | -0.03 | -7.636
-2 | -0.008 | 0.00903 | -0.031 | -0.924
-1.5 | 0.053 | 0.00964 | -0.031 | 5.511
-1 | 0.115 | 0.00948 | -0.032 | 12.087
-0.5 | 0.176 | 0.00939 | -0.032 | 18.747
0 | 0.237 | 0.00925 | -0.033 | 25.653
0.5 | 0.299 | 0.00868 | -0.033 | 34.401
1 | 0.36 | 0.00872 | -0.033 | 41.225
1.5 | 0.421 | 0.00882 | -0.034 | 47.716
2 | 0.482 | 0.00896 | -0.034 | 53.767
2.5 | 0.542 | 0.00837 | -0.035 | 64.79
3 | 0.603 | 0.00854 | -0.035 | 70.577
3.5 | 0.663 | 0.00867 | -0.035 | 76.477
4 | 0.723 | 0.00887 | -0.036 | 81.569
4.5 | 0.783 | 0.00906 | -0.036 | 86.432
5 | 0.843 | 0.00909 | -0.036 | 92.727
5.5 | 0.902 | 0.00935 | -0.037 | 96.394
6 | 0.96 | 0.00911 | -0.037 | 105.33
6.5 | 1.017 | 0.00937 | -0.038 | 108.584
7 | 1.074 | 0.00918 | -0.038 | 117.014
7.5 | 1.129 | 0.00998 | -0.038 | 113.084
8 | 1.183 | 0.00979 | -0.039 | 120.814
8.5 | 1.235 | 0.00963 | -0.039 | 128.279
9 | 1.286 | 0.01106 | -0.039 | 116.246
9.5 | 1.335 | 0.01151 | -0.04 | 115.922
10 | 1.381 | 0.01199 | -0.04 | 115.171
10.5 | 1.424 | 0.01245 | -0.04 | 114.436
11 | 1.466 | 0.01297 | -0.041 | 112.999
11.5 | 1.503 | 0.01357 | -0.041 | 110.792
12 | 1.537 | 0.01424 | -0.041 | 107.978
12.5 | 1.568 | 0.01503 | -0.042 | 104.321
13 | 1.595 | 0.0159 | -0.042 | 100.295
13.5 | 1.618 | 0.01695 | -0.042 | 95.458
14 | 1.635 | 0.0182 | -0.042 | 89.827
14.5 | 1.648 | 0.01968 | -0.042 | 83.727
15 | 1.657 | 0.02148 | -0.042 | 77.125
15.5 | 1.661 | 0.02357 | -0.042 | 70.476
16 | 1.662 | 0.02608 | -0.042 | 63.725
16.5 | 1.658 | 0.02913 | -0.042 | 56.916
17 | 1.651 | 0.0325 | -0.042 | 50.804
17.5 | 1.641 | 0.0364 | -0.042 | 45.073
18 | 1.626 | 0.04081 | -0.042 | 39.839
18.5 | 1.608 | 0.04563 | -0.042 | 35.23
19 | 1.587 | 0.05089 | -0.042 | 31.179
19.5 | 1.564 | 0.05651 | -0.042 | 27.679
20 | 1.538 | 0.06323 | -0.041 | 24.325

## 130. Re 16M Mach 0.00 (2)
BIGFOIL.COM POLAR EXPORT
NACA2215
NACA2215 |  |  |  | Cl Max: | 1.8814 | at alpha= | 20 | deg
XFOIL ncrit=9 |  |  |  | L/D Max: | 149.774 | at alpha= | 9 | deg
Re: | 16000000 |  |  | Cd Min: | 0.03518 | at alpha= | 20 | deg
Mach: | 0 |  |  | Cl=0 at alpha= | -1.9375 | deg
|  |  |  | @ Cl=0.1, Cd= | 0.0058898
|  |  |  | @ Cl=0.4, Cd= | 0.0054298
|  |  |  | @ Cl=0.6, Cd= | 0.0053655
alpha (deg) | Cl | Cd | Cm | Cl/Cd
-20 | -1.7384 | 0.02034 | -0.0736 | -85.4671
-19.5 | -1.7181 | 0.01877 | -0.0706 | -91.5344
-19 | -1.6991 | 0.01742 | -0.0666 | -97.5373
-18.5 | -1.6803 | 0.01627 | -0.062 | -103.276
-18 | -1.6635 | 0.01522 | -0.0566 | -109.297
-17.5 | -1.6201 | 0.01441 | -0.0556 | -112.4289
-17 | -1.574 | 0.01367 | -0.0549 | -115.1426
-16.5 | -1.5253 | 0.01303 | -0.0544 | -117.0606
-16 | -1.4752 | 0.01243 | -0.0541 | -118.6806
-15.5 | -1.4237 | 0.01185 | -0.0539 | -120.1435
-15 | -1.3843 | 0.01121 | -0.0511 | -123.488
-14.5 | -1.3316 | 0.01061 | -0.0509 | -125.5042
-14 | -1.2694 | 0.01009 | -0.0527 | -125.8077
-13.5 | -1.2071 | 0.00963 | -0.0544 | -125.3479
-13 | -1.1268 | 0.00906 | -0.0601 | -124.3709
-12.5 | -1.0578 | 0.00857 | -0.0632 | -123.4306
-12 | -1.0153 | 0.00832 | -0.0604 | -122.0312
-11.5 | -0.972 | 0.00809 | -0.0578 | -120.1483
-11 | -0.9284 | 0.00785 | -0.0551 | -118.2675
-10.5 | -0.8826 | 0.0076 | -0.0529 | -116.1316
-10 | -0.835 | 0.00741 | -0.051 | -112.6856
-9.5 | -0.7872 | 0.00721 | -0.0492 | -109.1817
-9 | -0.7386 | 0.00704 | -0.0475 | -104.9148
-8.5 | -0.6899 | 0.00694 | -0.0458 | -99.4092
-8 | -0.641 | 0.00681 | -0.0441 | -94.1263
-7.5 | -0.591 | 0.00674 | -0.0426 | -87.6855
-7 | -0.5393 | 0.00659 | -0.0415 | -81.8361
-6.5 | -0.487 | 0.00647 | -0.0405 | -75.2705
-6 | -0.4345 | 0.00637 | -0.0395 | -68.2104
-5.5 | -0.3814 | 0.00625 | -0.0387 | -61.024
-5 | -0.3279 | 0.00617 | -0.0379 | -53.1442
-4.5 | -0.2745 | 0.0061 | -0.0371 | -45
-4 | -0.2208 | 0.00602 | -0.0363 | -36.6777
-3.5 | -0.1678 | 0.006 | -0.0354 | -27.9667
-3 | -0.1138 | 0.00595 | -0.0347 | -19.1261
-2.5 | -0.0599 | 0.00591 | -0.034 | -10.1354
-2 | -0.0067 | 0.00592 | -0.0331 | -1.1318
-1.5 | 0.0469 | 0.00588 | -0.0324 | 7.9762
-1 | 0.1009 | 0.00589 | -0.0317 | 17.1307
-0.5 | 0.1549 | 0.00587 | -0.031 | 26.3884
0 | 0.2082 | 0.00583 | -0.0302 | 35.7118
0.5 | 0.2581 | 0.00562 | -0.0288 | 45.9253
1 | 0.3108 | 0.00551 | -0.0279 | 56.4065
1.5 | 0.364 | 0.00547 | -0.0271 | 66.5448
2 | 0.4177 | 0.00541 | -0.0264 | 77.2089
2.5 | 0.4711 | 0.00543 | -0.0257 | 86.7587
3 | 0.5247 | 0.00539 | -0.025 | 97.3469
3.5 | 0.5772 | 0.00537 | -0.0241 | 107.486
4 | 0.628 | 0.00536 | -0.0229 | 117.1642
4.5 | 0.6802 | 0.00544 | -0.0219 | 125.0368
5 | 0.7319 | 0.00554 | -0.0209 | 132.1119
5.5 | 0.7821 | 0.0057 | -0.0196 | 137.2105
6 | 0.8312 | 0.00587 | -0.0181 | 141.6014
6.5 | 0.8784 | 0.0061 | -0.0163 | 144
7 | 0.9241 | 0.00632 | -0.0142 | 146.2184
7.5 | 0.9682 | 0.00653 | -0.0117 | 148.2695
8 | 1.0095 | 0.00677 | -0.0087 | 149.1137
8.5 | 1.0466 | 0.00702 | -0.0048 | 149.0883
9 | 1.1278 | 0.00753 | -0.0109 | 149.7742
9.5 | 1.2036 | 0.00806 | -0.0158 | 149.33
10 | 1.2686 | 0.00859 | -0.0183 | 147.6834
10.5 | 1.3177 | 0.00903 | -0.0173 | 145.9247
11 | 1.3679 | 0.0095 | -0.0167 | 143.9895
11.5 | 1.4226 | 0.01005 | -0.0171 | 141.5522
12 | 1.476 | 0.01057 | -0.0173 | 139.6405
12.5 | 1.528 | 0.01115 | -0.0174 | 137.0404
13 | 1.567 | 0.01166 | -0.0148 | 134.3911
13.5 | 1.5934 | 0.0122 | -0.0097 | 130.6066
14 | 1.625 | 0.01281 | -0.006 | 126.854
14.5 | 1.6566 | 0.01355 | -0.0026 | 122.2583
15 | 1.6887 | 0.01432 | 0.0005 | 117.926
15.5 | 1.7172 | 0.01532 | 0.0039 | 112.0888
16 | 1.7466 | 0.01634 | 0.0068 | 106.8911
16.5 | 1.7729 | 0.01757 | 0.0098 | 100.905
17 | 1.7953 | 0.01911 | 0.0128 | 93.9456
17.5 | 1.8176 | 0.02079 | 0.0154 | 87.4266
18 | 1.837 | 0.02277 | 0.0178 | 80.6763
18.5 | 1.8546 | 0.02505 | 0.0199 | 74.0359
19 | 1.8661 | 0.02795 | 0.0219 | 66.7657
19.5 | 1.8739 | 0.03143 | 0.0233 | 59.6214
20 | 1.8814 | 0.03518 | 0.0242 | 53.4792

## 131. Re 16M Mach 0.10 (1)
BIGFOIL.COM POLAR EXPORT
NACA2215
NACA2215 |  |  |  | Cl Max: | 1.649 | at alpha= | 15.5 | deg
JavaFoil+Calcfoil stall+Eppler ext transition |  |  |  | L/D Max: | 127.802 | at alpha= | 8.5 | deg
Re: | 16000000 |  |  | Cd Min: | 0.0084 | at alpha= | 2.5 | deg
Mach: | 0.1 |  |  | Cl=0 at alpha= | -1.9344 | deg
|  |  |  | @ Cl=0.1, Cd= | 0.0095542
|  |  |  | @ Cl=0.4, Cd= | 0.0087977
|  |  |  | @ Cl=0.6, Cd= | 0.0085262
alpha (deg) | Cl | Cd | Cm | Cl/Cd
-20 | -0.982 | 0.1255 | -0.012 | -7.821
-19.5 | -0.998 | 0.11676 | -0.013 | -8.544
-19 | -1.019 | 0.10266 | -0.013 | -9.928
-18.5 | -1.038 | 0.09075 | -0.014 | -11.437
-18 | -1.056 | 0.07889 | -0.015 | -13.388
-17.5 | -1.075 | 0.06635 | -0.016 | -16.21
-17 | -1.095 | 0.0539 | -0.017 | -20.322
-16.5 | -1.116 | 0.04189 | -0.017 | -26.641
-16 | -1.134 | 0.0322 | -0.018 | -35.214
-15.5 | -1.146 | 0.02543 | -0.019 | -45.062
-15 | -1.154 | 0.02037 | -0.02 | -56.632
-14.5 | -1.154 | 0.01701 | -0.021 | -67.848
-14 | -1.148 | 0.01493 | -0.021 | -76.852
-13.5 | -1.135 | 0.01355 | -0.022 | -83.764
-13 | -1.115 | 0.01261 | -0.022 | -88.459
-12.5 | -1.091 | 0.01192 | -0.023 | -91.529
-12 | -1.062 | 0.01133 | -0.023 | -93.76
-11.5 | -1.029 | 0.01089 | -0.023 | -94.544
-11 | -0.993 | 0.01049 | -0.024 | -94.639
-10.5 | -0.953 | 0.00961 | -0.024 | -99.164
-10 | -0.91 | 0.00978 | -0.025 | -93.072
-9.5 | -0.864 | 0.00947 | -0.025 | -91.277
-9 | -0.816 | 0.00939 | -0.025 | -86.899
-8.5 | -0.766 | 0.00947 | -0.026 | -80.854
-8 | -0.714 | 0.00985 | -0.026 | -72.5
-7.5 | -0.66 | 0.00957 | -0.027 | -69.032
-7 | -0.605 | 0.00967 | -0.027 | -62.561
-6.5 | -0.549 | 0.00943 | -0.027 | -58.215
-6 | -0.491 | 0.00969 | -0.028 | -50.722
-5.5 | -0.433 | 0.00951 | -0.028 | -45.514
-5 | -0.374 | 0.00892 | -0.029 | -41.902
-4.5 | -0.314 | 0.0094 | -0.029 | -33.382
-4 | -0.253 | 0.00931 | -0.029 | -27.219
-3.5 | -0.193 | 0.00947 | -0.03 | -20.326
-3 | -0.131 | 0.00929 | -0.03 | -14.138
-2.5 | -0.07 | 0.00916 | -0.031 | -7.637
-2 | -0.008 | 0.00902 | -0.031 | -0.929
-1.5 | 0.053 | 0.00963 | -0.031 | 5.542
-1 | 0.115 | 0.00953 | -0.032 | 12.085
-0.5 | 0.177 | 0.00943 | -0.032 | 18.76
0 | 0.238 | 0.00929 | -0.033 | 25.682
0.5 | 0.3 | 0.00871 | -0.033 | 34.426
1 | 0.361 | 0.00876 | -0.033 | 41.254
1.5 | 0.423 | 0.00882 | -0.034 | 47.956
2 | 0.484 | 0.00896 | -0.034 | 54.015
2.5 | 0.545 | 0.0084 | -0.035 | 64.861
3 | 0.606 | 0.00854 | -0.035 | 70.936
3.5 | 0.667 | 0.00874 | -0.035 | 76.291
4 | 0.727 | 0.00891 | -0.036 | 81.607
4.5 | 0.787 | 0.00852 | -0.036 | 92.407
5 | 0.847 | 0.00917 | -0.037 | 92.351
5.5 | 0.906 | 0.0094 | -0.037 | 96.363
6 | 0.964 | 0.00915 | -0.037 | 105.402
6.5 | 1.022 | 0.00944 | -0.038 | 108.286
7 | 1.079 | 0.00926 | -0.038 | 116.443
7.5 | 1.134 | 0.01005 | -0.039 | 112.828
8 | 1.188 | 0.00987 | -0.039 | 120.397
8.5 | 1.24 | 0.0097 | -0.039 | 127.802
9 | 1.291 | 0.01117 | -0.04 | 115.558
9.5 | 1.339 | 0.01163 | -0.04 | 115.168
10 | 1.385 | 0.01212 | -0.04 | 114.271
10.5 | 1.428 | 0.0126 | -0.041 | 113.357
11 | 1.469 | 0.01315 | -0.041 | 111.727
11.5 | 1.506 | 0.01377 | -0.041 | 109.311
12 | 1.539 | 0.01448 | -0.041 | 106.254
12.5 | 1.568 | 0.01532 | -0.042 | 102.331
13 | 1.594 | 0.01625 | -0.042 | 98.044
13.5 | 1.615 | 0.01739 | -0.042 | 92.852
14 | 1.63 | 0.01874 | -0.042 | 86.987
14.5 | 1.641 | 0.02035 | -0.042 | 80.647
15 | 1.647 | 0.0223 | -0.042 | 73.859
15.5 | 1.649 | 0.02459 | -0.042 | 67.046
16 | 1.646 | 0.02733 | -0.042 | 60.224
16.5 | 1.639 | 0.03057 | -0.042 | 53.615
17 | 1.629 | 0.03436 | -0.042 | 47.403
17.5 | 1.615 | 0.03858 | -0.042 | 41.854
18 | 1.596 | 0.04339 | -0.042 | 36.789
18.5 | 1.574 | 0.04854 | -0.042 | 32.428
19 | 1.549 | 0.05426 | -0.042 | 28.552
19.5 | 1.523 | 0.06035 | -0.041 | 25.228
20 | 1.493 | 0.06728 | -0.041 | 22.192

## 132. Re 16M Mach 0.10 (2)
BIGFOIL.COM POLAR EXPORT
NACA2215
NACA2215 |  |  |  | Cl Max: | 1.8727 | at alpha= | 20 | deg
XFOIL ncrit=9 |  |  |  | L/D Max: | 149.409 | at alpha= | 9 | deg
Re: | 16000000 |  |  | Cd Min: | 0.0383 | at alpha= | 20 | deg
Mach: | 0.1 |  |  | Cl=0 at alpha= | -1.9369 | deg
|  |  |  | @ Cl=0.1, Cd= | 0.00589
|  |  |  | @ Cl=0.4, Cd= | 0.0054384
|  |  |  | @ Cl=0.6, Cd= | 0.0053723
alpha (deg) | Cl | Cd | Cm | Cl/Cd
-20 | -1.7415 | 0.02172 | -0.0784 | -80.1796
-19.5 | -1.7206 | 0.01993 | -0.0757 | -86.3322
-19 | -1.7 | 0.01845 | -0.0721 | -92.1409
-18.5 | -1.6817 | 0.01712 | -0.0676 | -98.2301
-18 | -1.6647 | 0.01588 | -0.0623 | -104.83
-17.5 | -1.6304 | 0.01498 | -0.0595 | -108.8385
-17 | -1.5856 | 0.01409 | -0.0584 | -112.5337
-16.5 | -1.5375 | 0.01336 | -0.0576 | -115.0823
-16 | -1.4871 | 0.0127 | -0.0571 | -117.0945
-15.5 | -1.4345 | 0.01212 | -0.0568 | -118.3581
-15 | -1.3945 | 0.0115 | -0.0538 | -121.2609
-14.5 | -1.3433 | 0.01084 | -0.0531 | -123.9207
-14 | -1.2814 | 0.01026 | -0.0545 | -124.8928
-13.5 | -1.2189 | 0.00977 | -0.0559 | -124.7595
-13 | -1.1381 | 0.00922 | -0.0613 | -123.4382
-12.5 | -1.0642 | 0.00868 | -0.0652 | -122.6037
-12 | -1.0209 | 0.00839 | -0.0624 | -121.6806
-11.5 | -0.9779 | 0.00816 | -0.0594 | -119.8407
-11 | -0.9338 | 0.00793 | -0.0566 | -117.7554
-10.5 | -0.888 | 0.00767 | -0.0543 | -115.7757
-10 | -0.8404 | 0.00746 | -0.0522 | -112.6542
-9.5 | -0.792 | 0.00727 | -0.0503 | -108.9409
-9 | -0.7433 | 0.00707 | -0.0484 | -105.1344
-8.5 | -0.6942 | 0.00698 | -0.0466 | -99.4556
-8 | -0.645 | 0.00684 | -0.0449 | -94.2982
-7.5 | -0.5947 | 0.00676 | -0.0433 | -87.9734
-7 | -0.5427 | 0.00661 | -0.0421 | -82.1029
-6.5 | -0.4899 | 0.00649 | -0.0411 | -75.4854
-6 | -0.4372 | 0.00638 | -0.04 | -68.5266
-5.5 | -0.3837 | 0.00627 | -0.0391 | -61.1962
-5 | -0.3299 | 0.00619 | -0.0382 | -53.2956
-4.5 | -0.2762 | 0.00611 | -0.0374 | -45.2046
-4 | -0.2221 | 0.00603 | -0.0366 | -36.8325
-3.5 | -0.1688 | 0.00601 | -0.0357 | -28.0865
-3 | -0.1145 | 0.00596 | -0.0349 | -19.2114
-2.5 | -0.0603 | 0.00592 | -0.0342 | -10.1858
-2 | -0.0068 | 0.00593 | -0.0333 | -1.1467
-1.5 | 0.0471 | 0.00589 | -0.0325 | 7.9966
-1 | 0.1013 | 0.00589 | -0.0318 | 17.1986
-0.5 | 0.1557 | 0.00588 | -0.0311 | 26.4796
0 | 0.2093 | 0.00584 | -0.0303 | 35.839
0.5 | 0.2595 | 0.00562 | -0.0289 | 46.1744
1 | 0.3123 | 0.00552 | -0.0279 | 56.5761
1.5 | 0.3659 | 0.00547 | -0.0271 | 66.8921
2 | 0.4198 | 0.00542 | -0.0264 | 77.4539
2.5 | 0.4735 | 0.00543 | -0.0256 | 87.2007
3 | 0.5276 | 0.0054 | -0.0249 | 97.7037
3.5 | 0.5803 | 0.00538 | -0.024 | 107.8625
4 | 0.6314 | 0.00536 | -0.0227 | 117.7985
4.5 | 0.6839 | 0.00545 | -0.0217 | 125.4862
5 | 0.7359 | 0.00556 | -0.0207 | 132.3561
5.5 | 0.7862 | 0.00572 | -0.0193 | 137.4476
6 | 0.8355 | 0.0059 | -0.0178 | 141.6102
6.5 | 0.8832 | 0.00611 | -0.0159 | 144.5499
7 | 0.9289 | 0.00634 | -0.0136 | 146.5142
7.5 | 0.9729 | 0.00655 | -0.0111 | 148.5344
8 | 1.014 | 0.0068 | -0.0078 | 149.1176
8.5 | 1.0512 | 0.00705 | -0.0038 | 149.1064
9 | 1.137 | 0.00761 | -0.0108 | 149.4087
10 | 1.2768 | 0.00869 | -0.0176 | 146.9275
10.5 | 1.3246 | 0.00913 | -0.0161 | 145.0821
11 | 1.3768 | 0.00963 | -0.0157 | 142.9699
11.5 | 1.4308 | 0.01017 | -0.0158 | 140.6883
12 | 1.4848 | 0.01069 | -0.016 | 138.8962
12.5 | 1.5371 | 0.01129 | -0.0159 | 136.147
13 | 1.5703 | 0.01184 | -0.0119 | 132.6267
13.5 | 1.599 | 0.01239 | -0.0072 | 129.0557
14 | 1.6305 | 0.01309 | -0.0033 | 124.5607
14.5 | 1.6632 | 0.01384 | 0 | 120.1734
15 | 1.694 | 0.01473 | 0.0034 | 115.0034
15.5 | 1.7222 | 0.01581 | 0.0068 | 108.9311
16 | 1.7514 | 0.01691 | 0.0098 | 103.5719
16.5 | 1.7767 | 0.01831 | 0.0129 | 97.0344
17 | 1.7982 | 0.02002 | 0.0159 | 89.8202
17.5 | 1.8207 | 0.02183 | 0.0184 | 83.4036
18 | 1.8371 | 0.02417 | 0.0209 | 76.0074
18.5 | 1.8518 | 0.02686 | 0.023 | 68.9427
19 | 1.8613 | 0.03017 | 0.0247 | 61.6937
19.5 | 1.8687 | 0.03395 | 0.0258 | 55.0427
20 | 1.8727 | 0.0383 | 0.0264 | 48.8956

## 133. Re 16M Mach 0.25 (1)
BIGFOIL.COM POLAR EXPORT
NACA2215
NACA2215 |  |  |  | Cl Max: | 1.584 | at alpha= | 13.5 | deg
JavaFoil+Calcfoil stall+Eppler ext transition |  |  |  | L/D Max: | 121.973 | at alpha= | 7.5 | deg
Re: | 16000000 |  |  | Cd Min: | 0.00835 | at alpha= | 1 | deg
Mach: | 0.25 |  |  | Cl=0 at alpha= | -1.9297 | deg
|  |  |  | @ Cl=0.1, Cd= | 0.0091043
|  |  |  | @ Cl=0.4, Cd= | 0.0084006
|  |  |  | @ Cl=0.6, Cd= | 0.0087045
alpha (deg) | Cl | Cd | Cm | Cl/Cd
-18 | -0.784 | 0.12216 | -0.012 | -6.421
-17.5 | -0.819 | 0.11336 | -0.013 | -7.226
-17 | -0.851 | 0.10461 | -0.014 | -8.131
-16.5 | -0.88 | 0.09469 | -0.014 | -9.293
-16 | -0.915 | 0.07943 | -0.016 | -11.514
-15.5 | -0.952 | 0.06168 | -0.017 | -15.431
-15 | -0.985 | 0.04584 | -0.018 | -21.494
-14.5 | -1.015 | 0.03313 | -0.02 | -30.648
-14 | -1.041 | 0.02385 | -0.021 | -43.634
-13.5 | -1.057 | 0.01818 | -0.022 | -58.128
-13 | -1.062 | 0.01525 | -0.022 | -69.63
-12.5 | -1.055 | 0.01358 | -0.023 | -77.718
-12 | -1.04 | 0.01253 | -0.024 | -83.042
-11.5 | -1.017 | 0.0118 | -0.024 | -86.198
-11 | -0.989 | 0.01095 | -0.024 | -90.312
-10.5 | -0.955 | 0.01046 | -0.025 | -91.299
-10 | -0.916 | 0.00932 | -0.025 | -98.273
-9.5 | -0.873 | 0.00944 | -0.026 | -92.465
-9 | -0.827 | 0.00958 | -0.026 | -86.374
-8.5 | -0.779 | 0.0095 | -0.027 | -81.978
-8 | -0.728 | 0.00919 | -0.027 | -79.16
-7.5 | -0.674 | 0.0095 | -0.027 | -70.992
-7 | -0.619 | 0.00924 | -0.028 | -66.957
-6.5 | -0.562 | 0.00967 | -0.028 | -58.058
-6 | -0.503 | 0.00943 | -0.029 | -53.34
-5.5 | -0.444 | 0.00932 | -0.029 | -47.616
-5 | -0.383 | 0.00914 | -0.029 | -41.925
-4.5 | -0.322 | 0.00898 | -0.03 | -35.86
-4 | -0.26 | 0.00947 | -0.03 | -27.456
-3.5 | -0.198 | 0.00965 | -0.031 | -20.488
-3 | -0.135 | 0.00949 | -0.031 | -14.218
-2.5 | -0.072 | 0.00931 | -0.031 | -7.723
-2 | -0.009 | 0.00926 | -0.032 | -0.93
-1.5 | 0.055 | 0.00914 | -0.032 | 5.997
-1 | 0.118 | 0.00909 | -0.033 | 13.012
-0.5 | 0.182 | 0.00961 | -0.033 | 18.904
0 | 0.245 | 0.00952 | -0.034 | 25.73
0.5 | 0.308 | 0.00888 | -0.034 | 34.717
1 | 0.371 | 0.00835 | -0.034 | 44.485
1.5 | 0.434 | 0.00846 | -0.035 | 51.301
2 | 0.497 | 0.00855 | -0.035 | 58.145
2.5 | 0.56 | 0.00864 | -0.036 | 64.757
3 | 0.622 | 0.00874 | -0.036 | 71.23
3.5 | 0.684 | 0.00895 | -0.036 | 76.471
4 | 0.746 | 0.00857 | -0.037 | 87.14
4.5 | 0.808 | 0.00874 | -0.037 | 92.457
5 | 0.869 | 0.00903 | -0.038 | 96.215
5.5 | 0.929 | 0.00916 | -0.038 | 101.426
6 | 0.989 | 0.00944 | -0.038 | 104.782
6.5 | 1.048 | 0.00924 | -0.039 | 113.382
7 | 1.105 | 0.0091 | -0.039 | 121.501
7.5 | 1.161 | 0.00952 | -0.04 | 121.973
8 | 1.215 | 0.01084 | -0.04 | 112.061
8.5 | 1.267 | 0.01131 | -0.04 | 112.085
9 | 1.317 | 0.01179 | -0.041 | 111.724
9.5 | 1.364 | 0.01235 | -0.041 | 110.445
10 | 1.407 | 0.01289 | -0.041 | 109.148
10.5 | 1.448 | 0.01356 | -0.042 | 106.737
11 | 1.484 | 0.01428 | -0.042 | 103.923
11.5 | 1.515 | 0.01509 | -0.042 | 100.357
12 | 1.54 | 0.01609 | -0.042 | 95.729
12.5 | 1.561 | 0.01726 | -0.043 | 90.419
13 | 1.575 | 0.01867 | -0.043 | 84.38
13.5 | 1.584 | 0.02043 | -0.043 | 77.51
14 | 1.584 | 0.02259 | -0.043 | 70.099
14.5 | 1.577 | 0.0252 | -0.043 | 62.598
15 | 1.564 | 0.02845 | -0.043 | 54.956
15.5 | 1.544 | 0.03228 | -0.042 | 47.831
16 | 1.518 | 0.03698 | -0.042 | 41.048
16.5 | 1.486 | 0.04241 | -0.042 | 35.042
17 | 1.449 | 0.04843 | -0.042 | 29.928
17.5 | 1.408 | 0.05528 | -0.041 | 25.465
18 | 1.359 | 0.06266 | -0.041 | 21.696
18.5 | 1.305 | 0.07119 | -0.041 | 18.326

## 134. Re 16M Mach 0.25 (2)
BIGFOIL.COM POLAR EXPORT
NACA2215
NACA2215 |  |  |  | Cl Max: | 1.8263 | at alpha= | 18.5 | deg
XFOIL ncrit=9 |  |  |  | L/D Max: | 149.052 | at alpha= | 8.5 | deg
Re: | 16000000 |  |  | Cd Min: | 0.06222 | at alpha= | 20 | deg
Mach: | 0.25 |  |  | Cl=0 at alpha= | -1.9334 | deg
|  |  |  | @ Cl=0.1, Cd= | 0.0059594
|  |  |  | @ Cl=0.4, Cd= | 0.0054871
|  |  |  | @ Cl=0.6, Cd= | 0.0054294
alpha (deg) | Cl | Cd | Cm | Cl/Cd
-20 | -1.711 | 0.03566 | -0.0985 | -47.9809
-19.5 | -1.7119 | 0.03051 | -0.0984 | -56.1095
-19 | -1.7044 | 0.0265 | -0.0969 | -64.317
-18.5 | -1.6906 | 0.02344 | -0.0942 | -72.1246
-18 | -1.6765 | 0.02096 | -0.0901 | -79.9857
-17.5 | -1.6567 | 0.01909 | -0.0854 | -86.7837
-17 | -1.6354 | 0.01757 | -0.08 | -93.0791
-16.5 | -1.5946 | 0.01607 | -0.0775 | -99.2284
-16 | -1.5458 | 0.01494 | -0.0755 | -103.4672
-15.5 | -1.4965 | 0.01379 | -0.0735 | -108.5207
-15 | -1.4419 | 0.0129 | -0.072 | -111.7752
-14.5 | -1.3988 | 0.0122 | -0.068 | -114.6557
-14 | -1.3458 | 0.01155 | -0.0658 | -116.5195
-13.5 | -1.2815 | 0.01075 | -0.0658 | -119.2093
-13 | -1.2062 | 0.01004 | -0.0681 | -120.1394
-12.5 | -1.1108 | 0.00936 | -0.0745 | -118.6752
-12 | -1.0482 | 0.00892 | -0.0744 | -117.5112
-11.5 | -1.0091 | 0.00858 | -0.0694 | -117.6107
-11 | -0.9647 | 0.00829 | -0.0655 | -116.3691
-10.5 | -0.9166 | 0.00804 | -0.0624 | -114.005
-10 | -0.8691 | 0.00775 | -0.0592 | -112.1419
-9.5 | -0.8193 | 0.00752 | -0.0565 | -108.9495
-9 | -0.7683 | 0.00733 | -0.0541 | -104.8158
-8.5 | -0.7182 | 0.00715 | -0.0515 | -100.4476
-8 | -0.6665 | 0.00703 | -0.0494 | -94.808
-7.5 | -0.615 | 0.00689 | -0.0472 | -89.2598
-7 | -0.5607 | 0.00676 | -0.0456 | -82.9438
-6.5 | -0.5064 | 0.0066 | -0.0441 | -76.7273
-6 | -0.4518 | 0.00647 | -0.0427 | -69.83
-5.5 | -0.3963 | 0.00636 | -0.0416 | -62.3113
-5 | -0.3411 | 0.00627 | -0.0404 | -54.4019
-4.5 | -0.2854 | 0.00617 | -0.0393 | -46.2561
-4 | -0.2296 | 0.00608 | -0.0383 | -37.7632
-3.5 | -0.1745 | 0.00605 | -0.0371 | -28.843
-3 | -0.1186 | 0.006 | -0.0362 | -19.7667
-2.5 | -0.0629 | 0.00598 | -0.0353 | -10.5184
-2 | -0.0074 | 0.00597 | -0.0343 | -1.2395
-1.5 | 0.0482 | 0.00595 | -0.0334 | 8.1008
-1 | 0.1036 | 0.00596 | -0.0325 | 17.3826
-0.5 | 0.1595 | 0.00595 | -0.0316 | 26.8067
0 | 0.2149 | 0.0059 | -0.0307 | 36.4237
0.5 | 0.2671 | 0.00567 | -0.0292 | 47.1076
1 | 0.3208 | 0.00556 | -0.028 | 57.6978
1.5 | 0.3763 | 0.0055 | -0.0271 | 68.4182
2 | 0.4316 | 0.00547 | -0.0262 | 78.9031
2.5 | 0.4872 | 0.00548 | -0.0253 | 88.9051
3 | 0.5429 | 0.00544 | -0.0245 | 99.7978
3.5 | 0.5971 | 0.00543 | -0.0233 | 109.9632
4 | 0.65 | 0.00542 | -0.0219 | 119.9262
4.5 | 0.7039 | 0.00552 | -0.0206 | 127.5181
5 | 0.7573 | 0.00565 | -0.0192 | 134.0354
5.5 | 0.8089 | 0.00582 | -0.0175 | 138.9863
6 | 0.8593 | 0.00601 | -0.0155 | 142.9784
6.5 | 0.9084 | 0.00622 | -0.0133 | 146.045
7 | 0.9541 | 0.00646 | -0.0103 | 147.6935
7.5 | 0.9982 | 0.0067 | -0.007 | 148.9851
8 | 1.0359 | 0.00698 | -0.0023 | 148.4097
8.5 | 1.0851 | 0.00728 | -0.0002 | 149.0522
9 | 1.1862 | 0.00798 | -0.0093 | 148.6466
9.5 | 1.2602 | 0.00859 | -0.0125 | 146.7055
10 | 1.3197 | 0.00917 | -0.0126 | 143.9149
10.5 | 1.3637 | 0.00965 | -0.0094 | 141.3161
11 | 1.4209 | 0.01025 | -0.009 | 138.6244
11.5 | 1.4766 | 0.01087 | -0.0083 | 135.8418
12 | 1.5314 | 0.01155 | -0.0076 | 132.5887
12.5 | 1.5653 | 0.01221 | -0.0028 | 128.1982
13 | 1.5964 | 0.01293 | 0.0022 | 123.4648
13.5 | 1.6294 | 0.01382 | 0.0066 | 117.9016
14 | 1.6634 | 0.01479 | 0.0105 | 112.4679
14.5 | 1.6933 | 0.01602 | 0.0146 | 105.6991
15 | 1.7218 | 0.01744 | 0.0185 | 98.7271
15.5 | 1.7494 | 0.01906 | 0.022 | 91.7838
16 | 1.7705 | 0.0212 | 0.0255 | 83.5142
16.5 | 1.7921 | 0.02353 | 0.0285 | 76.1623
17 | 1.8099 | 0.02634 | 0.031 | 68.713
17.5 | 1.8192 | 0.03004 | 0.0332 | 60.5593
18 | 1.823 | 0.03457 | 0.0346 | 52.7336
18.5 | 1.8263 | 0.03946 | 0.0352 | 46.2823
19 | 1.8231 | 0.04525 | 0.0352 | 40.2895
19.5 | 1.8019 | 0.05316 | 0.034 | 33.8958
20 | 1.7733 | 0.06222 | 0.0317 | 28.5005

## 135. Re 16M Mach 0.50 (1)
BIGFOIL.COM POLAR EXPORT
NACA2215
NACA2215 |  |  |  | Cl Max: | 1.394 | at alpha= | 9.5 | deg
JavaFoil+Calcfoil stall+Eppler ext transition |  |  |  | L/D Max: | 120.28 | at alpha= | 5.5 | deg
Re: | 16000000 |  |  | Cd Min: | 0.00816 | at alpha= | 1 | deg
Mach: | 0.5 |  |  | Cl=0 at alpha= | -1.9296 | deg
|  |  |  | @ Cl=0.1, Cd= | 0.009337
|  |  |  | @ Cl=0.4, Cd= | 0.008368
|  |  |  | @ Cl=0.6, Cd= | 0.0089586
alpha (deg) | Cl | Cd | Cm | Cl/Cd
-20 | -1.002 | 0.17364 | -0.013 | -5.768
-19.5 | -0.971 | 0.18704 | -0.013 | -5.192
-19 | -0.945 | 0.17038 | -0.013 | -5.548
-18.5 | -0.92 | 0.1521 | -0.013 | -6.05
-18 | -0.889 | 0.16358 | -0.013 | -5.436
-17.5 | -0.865 | 0.14226 | -0.013 | -6.077
-17 | -0.84 | 0.12764 | -0.014 | -6.577
-16.5 | -0.808 | 0.13559 | -0.014 | -5.961
-16 | -0.784 | 0.1156 | -0.014 | -6.785
-15.5 | -0.752 | 0.12458 | -0.014 | -6.039
-15 | -0.728 | 0.10737 | -0.015 | -6.784
-14.5 | -0.698 | 0.10731 | -0.014 | -6.504
-14 | -0.676 | 0.09179 | -0.015 | -7.36
-13.5 | -0.646 | 0.09024 | -0.015 | -7.157
-13 | -0.649 | 0.05687 | -0.02 | -11.408
-12.5 | -0.591 | 0.07961 | -0.016 | -7.428
-12 | -0.61 | 0.03958 | -0.022 | -15.417
-11.5 | -0.54 | 0.06767 | -0.017 | -7.983
-11 | -0.579 | 0.02262 | -0.025 | -25.61
-10.5 | -0.526 | 0.03184 | -0.024 | -16.525
-10 | -0.484 | 0.03781 | -0.023 | -12.796
-9.5 | -0.427 | 0.05858 | -0.018 | -7.283
-9 | -0.735 | 0.01339 | -0.029 | -54.859
-8.5 | -0.762 | 0.01162 | -0.029 | -65.614
-8 | -0.746 | 0.01071 | -0.03 | -69.64
-7.5 | -0.711 | 0.00912 | -0.031 | -77.941
-7 | -0.663 | 0.00912 | -0.031 | -72.704
-6.5 | -0.609 | 0.00925 | -0.031 | -65.865
-6 | -0.551 | 0.00947 | -0.032 | -58.153
-5.5 | -0.488 | 0.00921 | -0.032 | -53.038
-5 | -0.424 | 0.00956 | -0.033 | -44.292
-4.5 | -0.357 | 0.00934 | -0.033 | -38.211
-4 | -0.289 | 0.01018 | -0.034 | -28.387
-3.5 | -0.22 | 0.00994 | -0.034 | -22.139
-3 | -0.15 | 0.00927 | -0.035 | -16.227
-2.5 | -0.08 | 0.00914 | -0.035 | -8.768
-2 | -0.01 | 0.009 | -0.036 | -1.068
-1.5 | 0.061 | 0.00937 | -0.036 | 6.532
-1 | 0.132 | 0.00931 | -0.037 | 14.186
-0.5 | 0.203 | 0.00932 | -0.037 | 21.766
0 | 0.273 | 0.00923 | -0.038 | 29.637
0.5 | 0.344 | 0.0092 | -0.038 | 37.38
1 | 0.414 | 0.00816 | -0.038 | 50.783
1.5 | 0.484 | 0.00825 | -0.039 | 58.697
2 | 0.554 | 0.00886 | -0.039 | 62.517
2.5 | 0.624 | 0.00901 | -0.04 | 69.207
3 | 0.693 | 0.0086 | -0.04 | 80.604
3.5 | 0.762 | 0.00883 | -0.041 | 86.252
4 | 0.83 | 0.00852 | -0.041 | 97.373
4.5 | 0.897 | 0.00881 | -0.042 | 101.883
5 | 0.964 | 0.00862 | -0.042 | 111.795
5.5 | 1.029 | 0.00856 | -0.042 | 120.28
6 | 1.093 | 0.01013 | -0.043 | 107.929
6.5 | 1.154 | 0.01074 | -0.043 | 107.398
7 | 1.211 | 0.01147 | -0.044 | 105.558
7.5 | 1.265 | 0.01261 | -0.044 | 100.284
8 | 1.312 | 0.01353 | -0.044 | 96.929
8.5 | 1.351 | 0.01462 | -0.045 | 92.422
9 | 1.38 | 0.016 | -0.045 | 86.273
9.5 | 1.394 | 0.01774 | -0.045 | 78.587
10 | 1.383 | 0.02043 | -0.045 | 67.701
10.5 | 1.334 | 0.02419 | -0.045 | 55.121
11 | 1.19 | 0.03111 | -0.044 | 38.258
11.5 | 0.838 | 0.04126 | -0.042 | 20.301
12 | 0.87 | 0.04103 | -0.043 | 21.213
12.5 | 0.892 | 0.04658 | -0.042 | 19.138
13 | 0.914 | 0.05179 | -0.042 | 17.649
13.5 | 0.918 | 0.06916 | -0.04 | 13.28
14 | 0.926 | 0.08786 | -0.038 | 10.536
14.5 | 0.937 | 0.10967 | -0.035 | 8.545

## 136. Re 16M Mach 0.50 (2)
BIGFOIL.COM POLAR EXPORT
NACA2215
NACA2215 |  |  |  | Cl Max: | 1.0663 | at alpha= | 7.5 | deg
XFOIL ncrit=9 |  |  |  | L/D Max: | 146.947 | at alpha= | 7 | deg
Re: | 16000000 |  |  | Cd Min: | 0.11087 | at alpha= | -15.5 | deg
Mach: | 0.5 |  |  | Cl=0 at alpha= | -1.9064 | deg
|  |  |  | @ Cl=0.1, Cd= | 0.0062221
|  |  |  | @ Cl=0.4, Cd= | 0.0057673
|  |  |  | @ Cl=0.6, Cd= | 0.00566
alpha (deg) | Cl | Cd | Cm | Cl/Cd
-15.5 | -0.8163 | 0.11087 | -0.0553 | -7.3627
-15 | -0.8393 | 0.10036 | -0.0615 | -8.3629
-14.5 | -0.858 | 0.08853 | -0.0712 | -9.6916
-14 | -0.8789 | 0.07689 | -0.0804 | -11.4306
-13.5 | -0.9016 | 0.06527 | -0.0886 | -13.8134
-13 | -0.9218 | 0.05354 | -0.0978 | -17.217
-12.5 | -0.9445 | 0.04217 | -0.1076 | -22.3974
-10.5 | -0.9809 | 0.01066 | -0.1182 | -92.0169
-10 | -0.9609 | 0.00947 | -0.1058 | -101.4678
-9.5 | -0.9258 | 0.00883 | -0.095 | -104.8471
-9 | -0.8776 | 0.00844 | -0.0865 | -103.981
-8.5 | -0.8224 | 0.0081 | -0.0797 | -101.5309
-8 | -0.7631 | 0.00782 | -0.0741 | -97.5831
-7.5 | -0.7041 | 0.00759 | -0.0688 | -92.7668
-7 | -0.6428 | 0.00738 | -0.0643 | -87.1003
-6.5 | -0.5801 | 0.00715 | -0.0605 | -81.1329
-6 | -0.5162 | 0.00695 | -0.0572 | -74.2734
-5.5 | -0.4536 | 0.00679 | -0.0539 | -66.8041
-5 | -0.3898 | 0.00663 | -0.0513 | -58.7934
-4.5 | -0.3265 | 0.0065 | -0.0487 | -50.2308
-4 | -0.2628 | 0.0064 | -0.0465 | -41.0625
-3.5 | -0.2001 | 0.00633 | -0.0442 | -31.6114
-3 | -0.1372 | 0.00628 | -0.0422 | -21.8471
-2.5 | -0.0746 | 0.00625 | -0.0403 | -11.936
-2 | -0.0116 | 0.00623 | -0.0386 | -1.862
-1.5 | 0.0504 | 0.00623 | -0.0368 | 8.0899
-1 | 0.1131 | 0.00622 | -0.0352 | 18.1833
-0.5 | 0.1761 | 0.00621 | -0.0336 | 28.3575
0 | 0.2394 | 0.00614 | -0.0322 | 38.9902
0.5 | 0.3004 | 0.00606 | -0.0304 | 49.571
1.5 | 0.4195 | 0.00571 | -0.0261 | 73.4676
2 | 0.4817 | 0.0057 | -0.0243 | 84.5088
2.5 | 0.5448 | 0.00566 | -0.0227 | 96.2544
3 | 0.6076 | 0.00566 | -0.0208 | 107.3498
3.5 | 0.667 | 0.00571 | -0.0183 | 116.8126
4 | 0.7276 | 0.00569 | -0.0158 | 127.8735
4.5 | 0.7871 | 0.00585 | -0.0129 | 134.547
5 | 0.8459 | 0.00601 | -0.0098 | 140.7488
5.5 | 0.8993 | 0.0062 | -0.0054 | 145.0484
6 | 0.943 | 0.00643 | 0.0009 | 146.6563
6.5 | 0.9877 | 0.00673 | 0.0072 | 146.7608
7 | 1.0301 | 0.00701 | 0.0139 | 146.9472
7.5 | 1.0663 | 0.0073 | 0.022 | 146.0685

## 137. Re 18M Mach 0.00 (1)
BIGFOIL.COM POLAR EXPORT
NACA2215
NACA2215 |  |  |  | Cl Max: | 1.665 | at alpha= | 16 | deg
JavaFoil+Calcfoil stall+Eppler ext transition |  |  |  | L/D Max: | 129.007 | at alpha= | 8.5 | deg
Re: | 18000000 |  |  | Cd Min: | 0.00846 | at alpha= | 3 | deg
Mach: | 0 |  |  | Cl=0 at alpha= | -1.9344 | deg
|  |  |  | @ Cl=0.1, Cd= | 0.0093663
|  |  |  | @ Cl=0.4, Cd= | 0.008679
|  |  |  | @ Cl=0.6, Cd= | 0.0084861
alpha (deg) | Cl | Cd | Cm | Cl/Cd
-20 | -1.032 | 0.11315 | -0.013 | -9.123
-19.5 | -1.05 | 0.10112 | -0.013 | -10.384
-19 | -1.067 | 0.08975 | -0.014 | -11.888
-18.5 | -1.083 | 0.07855 | -0.015 | -13.791
-18 | -1.1 | 0.06721 | -0.015 | -16.363
-17.5 | -1.119 | 0.05459 | -0.016 | -20.498
-17 | -1.135 | 0.04462 | -0.017 | -25.431
-16.5 | -1.15 | 0.03536 | -0.018 | -32.524
-16 | -1.166 | 0.02702 | -0.019 | -43.132
-15.5 | -1.175 | 0.0214 | -0.019 | -54.911
-15 | -1.176 | 0.01796 | -0.02 | -65.46
-14.5 | -1.171 | 0.01554 | -0.021 | -75.366
-14 | -1.16 | 0.01401 | -0.021 | -82.81
-13.5 | -1.143 | 0.01297 | -0.022 | -88.144
-13 | -1.122 | 0.01215 | -0.022 | -92.294
-12.5 | -1.095 | 0.01156 | -0.023 | -94.749
-12 | -1.064 | 0.01102 | -0.023 | -96.58
-11.5 | -1.03 | 0.0106 | -0.023 | -97.193
-11 | -0.992 | 0.00924 | -0.024 | -107.412
-10.5 | -0.952 | 0.00938 | -0.024 | -101.462
-10 | -0.908 | 0.00956 | -0.025 | -95.018
-9.5 | -0.862 | 0.00983 | -0.025 | -87.697
-9 | -0.814 | 0.00953 | -0.025 | -85.374
-8.5 | -0.763 | 0.00989 | -0.026 | -77.171
-8 | -0.711 | 0.00964 | -0.026 | -73.816
-7.5 | -0.658 | 0.00941 | -0.026 | -69.907
-7 | -0.603 | 0.00976 | -0.027 | -61.766
-6.5 | -0.546 | 0.00918 | -0.027 | -59.532
-6 | -0.489 | 0.00954 | -0.028 | -51.287
-5.5 | -0.431 | 0.00941 | -0.028 | -45.803
-5 | -0.372 | 0.00937 | -0.028 | -39.691
-4.5 | -0.312 | 0.00928 | -0.029 | -33.655
-4 | -0.252 | 0.00938 | -0.029 | -26.893
-3.5 | -0.192 | 0.00922 | -0.03 | -20.78
-3 | -0.131 | 0.00912 | -0.03 | -14.333
-2.5 | -0.07 | 0.00895 | -0.03 | -7.785
-2 | -0.008 | 0.00887 | -0.031 | -0.941
-1.5 | 0.053 | 0.00948 | -0.031 | 5.6
-1 | 0.115 | 0.00933 | -0.032 | 12.281
-0.5 | 0.176 | 0.00926 | -0.032 | 19.015
0 | 0.237 | 0.00914 | -0.033 | 25.95
0.5 | 0.299 | 0.00912 | -0.033 | 32.742
1 | 0.36 | 0.00862 | -0.033 | 41.718
1.5 | 0.421 | 0.00871 | -0.034 | 48.293
2 | 0.482 | 0.00887 | -0.034 | 54.308
2.5 | 0.542 | 0.00899 | -0.035 | 60.306
3 | 0.603 | 0.00846 | -0.035 | 71.272
3.5 | 0.663 | 0.00866 | -0.035 | 76.584
4 | 0.723 | 0.00884 | -0.036 | 81.871
4.5 | 0.783 | 0.00951 | -0.036 | 82.358
5 | 0.843 | 0.00909 | -0.036 | 92.694
5.5 | 0.902 | 0.00932 | -0.037 | 96.791
6 | 0.96 | 0.00964 | -0.037 | 99.624
6.5 | 1.017 | 0.00931 | -0.038 | 109.231
7 | 1.074 | 0.00917 | -0.038 | 117.05
7.5 | 1.129 | 0.00995 | -0.038 | 113.499
8 | 1.183 | 0.00975 | -0.039 | 121.392
8.5 | 1.235 | 0.00958 | -0.039 | 129.007
9 | 1.286 | 0.01099 | -0.039 | 116.973
9.5 | 1.335 | 0.01143 | -0.04 | 116.811
10 | 1.381 | 0.01189 | -0.04 | 116.134
10.5 | 1.425 | 0.01233 | -0.04 | 115.576
11 | 1.466 | 0.01284 | -0.041 | 114.172
11.5 | 1.504 | 0.01341 | -0.041 | 112.129
12 | 1.538 | 0.01406 | -0.041 | 109.383
12.5 | 1.569 | 0.01481 | -0.042 | 105.907
13 | 1.596 | 0.01565 | -0.042 | 101.987
13.5 | 1.619 | 0.01664 | -0.042 | 97.337
14 | 1.637 | 0.01783 | -0.042 | 91.81
14.5 | 1.65 | 0.01925 | -0.042 | 85.725
15 | 1.659 | 0.02096 | -0.042 | 79.167
15.5 | 1.664 | 0.02292 | -0.042 | 72.603
16 | 1.665 | 0.02539 | -0.042 | 65.571
16.5 | 1.661 | 0.02825 | -0.042 | 58.807
17 | 1.654 | 0.0315 | -0.042 | 52.522
17.5 | 1.644 | 0.03527 | -0.042 | 46.61
18 | 1.629 | 0.03956 | -0.042 | 41.184
18.5 | 1.611 | 0.04428 | -0.042 | 36.382
19 | 1.59 | 0.0494 | -0.042 | 32.189
19.5 | 1.567 | 0.05519 | -0.042 | 28.388
20 | 1.541 | 0.06157 | -0.042 | 25.029

## 138. Re 18M Mach 0.00 (2)
BIGFOIL.COM POLAR EXPORT
NACA2215
NACA2215 |  |  |  | Cl Max: | 1.8967 | at alpha= | 20 | deg
XFOIL ncrit=9 |  |  |  | L/D Max: | 150.963 | at alpha= | 9.5 | deg
Re: | 18000000 |  |  | Cd Min: | 0.03381 | at alpha= | 20 | deg
Mach: | 0 |  |  | Cl=0 at alpha= | -1.9345 | deg
|  |  |  | @ Cl=0.1, Cd= | 0.0058401
|  |  |  | @ Cl=0.4, Cd= | 0.0053979
|  |  |  | @ Cl=0.6, Cd= | 0.0053397
alpha (deg) | Cl | Cd | Cm | Cl/Cd
-20 | -1.7517 | 0.01956 | -0.0726 | -89.5552
-19.5 | -1.7295 | 0.01818 | -0.0695 | -95.132
-19 | -1.71 | 0.01698 | -0.0654 | -100.7067
-18.5 | -1.6896 | 0.01592 | -0.0608 | -106.1307
-18 | -1.6641 | 0.01486 | -0.057 | -111.9852
-17.5 | -1.6199 | 0.01406 | -0.0561 | -115.2134
-17 | -1.574 | 0.01332 | -0.0553 | -118.1682
-16.5 | -1.5255 | 0.01268 | -0.0548 | -120.3076
-16 | -1.4749 | 0.0121 | -0.0545 | -121.8926
-15.5 | -1.4279 | 0.01157 | -0.0533 | -123.414
-15 | -1.3855 | 0.01098 | -0.051 | -126.184
-14.5 | -1.3281 | 0.01037 | -0.0519 | -128.0714
-14 | -1.2671 | 0.00985 | -0.0534 | -128.6396
-13.5 | -1.1943 | 0.00935 | -0.0574 | -127.7326
-13 | -1.1114 | 0.00881 | -0.0636 | -126.1521
-12.5 | -1.0634 | 0.00847 | -0.0621 | -125.549
-12 | -1.0227 | 0.00821 | -0.059 | -124.5676
-11.5 | -0.9785 | 0.00798 | -0.0565 | -122.619
-11 | -0.9331 | 0.00777 | -0.0542 | -120.0901
-10.5 | -0.8871 | 0.00753 | -0.052 | -117.8088
-10 | -0.8396 | 0.00732 | -0.0502 | -114.6995
-9.5 | -0.7906 | 0.00714 | -0.0485 | -110.7283
-9 | -0.7421 | 0.00696 | -0.0468 | -106.6236
-8.5 | -0.6936 | 0.00688 | -0.0451 | -100.814
-8 | -0.6444 | 0.00677 | -0.0435 | -95.1846
-7.5 | -0.5939 | 0.00668 | -0.0421 | -88.9072
-7 | -0.5415 | 0.00652 | -0.0411 | -83.0521
-6.5 | -0.4891 | 0.00642 | -0.0401 | -76.1838
-6 | -0.4365 | 0.0063 | -0.0392 | -69.2857
-5.5 | -0.383 | 0.00619 | -0.0384 | -61.874
-4.5 | -0.2758 | 0.00603 | -0.0368 | -45.738
-4 | -0.2223 | 0.00597 | -0.036 | -37.2362
-3.5 | -0.1687 | 0.00592 | -0.0353 | -28.4966
-3 | -0.1149 | 0.00589 | -0.0345 | -19.5076
-2.5 | -0.0609 | 0.00586 | -0.0338 | -10.3925
-2 | -0.007 | 0.00585 | -0.0331 | -1.1966
-1.5 | 0.0464 | 0.00585 | -0.0323 | 7.9316
-1 | 0.1005 | 0.00584 | -0.0316 | 17.2089
-0.5 | 0.1546 | 0.00582 | -0.031 | 26.5636
0 | 0.2084 | 0.00578 | -0.0303 | 36.0554
0.5 | 0.2604 | 0.00562 | -0.0292 | 46.3345
1 | 0.3119 | 0.00548 | -0.0281 | 56.9161
1.5 | 0.366 | 0.00543 | -0.0275 | 67.4033
2 | 0.419 | 0.00538 | -0.0267 | 77.881
2.5 | 0.4729 | 0.00538 | -0.026 | 87.8996
3 | 0.5271 | 0.00534 | -0.0254 | 98.7079
3.5 | 0.579 | 0.00536 | -0.0244 | 108.0224
4 | 0.6308 | 0.00531 | -0.0234 | 118.7947
4.5 | 0.6822 | 0.00541 | -0.0223 | 126.0998
5 | 0.7334 | 0.00554 | -0.0212 | 132.3827
5.5 | 0.784 | 0.00571 | -0.02 | 137.303
6 | 0.8333 | 0.00587 | -0.0186 | 141.9591
6.5 | 0.8814 | 0.00608 | -0.0169 | 144.9671
7 | 0.9271 | 0.00633 | -0.0148 | 146.4613
7.5 | 0.9717 | 0.00658 | -0.0125 | 147.6748
8 | 1.0155 | 0.00678 | -0.01 | 149.7788
8.5 | 1.0548 | 0.00701 | -0.0066 | 150.4708
9 | 1.1003 | 0.00733 | -0.0046 | 150.1091
9.5 | 1.1911 | 0.00789 | -0.0129 | 150.9632
10 | 1.2629 | 0.00844 | -0.017 | 149.6327
10.5 | 1.3208 | 0.00891 | -0.0179 | 148.2379
11 | 1.3644 | 0.00934 | -0.0158 | 146.0814
11.5 | 1.4188 | 0.00987 | -0.0162 | 143.7487
12 | 1.4725 | 0.01034 | -0.0164 | 142.4081
12.5 | 1.5242 | 0.01089 | -0.0164 | 139.9633
13 | 1.5747 | 0.0115 | -0.0163 | 136.9304
13.5 | 1.6011 | 0.01199 | -0.0111 | 133.5363
14 | 1.6309 | 0.0126 | -0.0069 | 129.4365
14.5 | 1.6641 | 0.01324 | -0.0037 | 125.6873
15 | 1.6946 | 0.01407 | -0.0003 | 120.4407
15.5 | 1.7249 | 0.01496 | 0.0028 | 115.3008
16 | 1.7544 | 0.01595 | 0.0058 | 109.9937
16.5 | 1.7805 | 0.01718 | 0.0089 | 103.638
17 | 1.8045 | 0.0186 | 0.0118 | 97.0161
17.5 | 1.8279 | 0.02016 | 0.0145 | 90.6696
18 | 1.8469 | 0.02212 | 0.0171 | 83.4946
18.5 | 1.8634 | 0.02441 | 0.0194 | 76.3376
19 | 1.8764 | 0.02716 | 0.0214 | 69.0869
19.5 | 1.888 | 0.03024 | 0.0229 | 62.4339
20 | 1.8967 | 0.03381 | 0.0239 | 56.0988

## 139. Re 18M Mach 0.10 (1)
BIGFOIL.COM POLAR EXPORT
NACA2215
NACA2215 |  |  |  | Cl Max: | 1.652 | at alpha= | 15.5 | deg
JavaFoil+Calcfoil stall+Eppler ext transition |  |  |  | L/D Max: | 128.519 | at alpha= | 8.5 | deg
Re: | 18000000 |  |  | Cd Min: | 0.00838 | at alpha= | 2.5 | deg
Mach: | 0.1 |  |  | Cl=0 at alpha= | -1.9344 | deg
|  |  |  | @ Cl=0.1, Cd= | 0.0094042
|  |  |  | @ Cl=0.4, Cd= | 0.0086914
|  |  |  | @ Cl=0.6, Cd= | 0.0084792
alpha (deg) | Cl | Cd | Cm | Cl/Cd
-20 | -0.983 | 0.12415 | -0.012 | -7.914
-19.5 | -0.999 | 0.11522 | -0.013 | -8.67
-19 | -1.023 | 0.09914 | -0.014 | -10.319
-18.5 | -1.041 | 0.08784 | -0.014 | -11.855
-18 | -1.06 | 0.07573 | -0.015 | -14.004
-17.5 | -1.08 | 0.06342 | -0.016 | -17.03
-17 | -1.098 | 0.05218 | -0.017 | -21.048
-16.5 | -1.117 | 0.04118 | -0.018 | -27.136
-16 | -1.136 | 0.03133 | -0.018 | -36.276
-15.5 | -1.15 | 0.02426 | -0.019 | -47.425
-15 | -1.157 | 0.0195 | -0.02 | -59.333
-14.5 | -1.157 | 0.01644 | -0.021 | -70.376
-14 | -1.15 | 0.01454 | -0.021 | -79.085
-13.5 | -1.136 | 0.01331 | -0.022 | -85.343
-13 | -1.116 | 0.01242 | -0.022 | -89.884
-12.5 | -1.092 | 0.01175 | -0.023 | -92.889
-12 | -1.063 | 0.01118 | -0.023 | -95.006
-11.5 | -1.03 | 0.01073 | -0.023 | -95.941
-11 | -0.993 | 0.00933 | -0.024 | -106.437
-10.5 | -0.953 | 0.00949 | -0.024 | -100.492
-10 | -0.91 | 0.00964 | -0.025 | -94.429
-9.5 | -0.864 | 0.00934 | -0.025 | -92.468
-9 | -0.816 | 0.00958 | -0.025 | -85.212
-8.5 | -0.766 | 0.00998 | -0.026 | -76.752
-8 | -0.714 | 0.00972 | -0.026 | -73.491
-7.5 | -0.66 | 0.00946 | -0.027 | -69.852
-7 | -0.605 | 0.0095 | -0.027 | -63.678
-6.5 | -0.549 | 0.00927 | -0.027 | -59.214
-6 | -0.491 | 0.00957 | -0.028 | -51.354
-5.5 | -0.433 | 0.0094 | -0.028 | -46.042
-5 | -0.374 | 0.00946 | -0.029 | -39.502
-4.5 | -0.314 | 0.00932 | -0.029 | -33.651
-4 | -0.253 | 0.00937 | -0.029 | -27.054
-3.5 | -0.193 | 0.00929 | -0.03 | -20.726
-3 | -0.131 | 0.00911 | -0.03 | -14.42
-2.5 | -0.07 | 0.00906 | -0.031 | -7.725
-2 | -0.008 | 0.00891 | -0.031 | -0.941
-1.5 | 0.053 | 0.00948 | -0.031 | 5.632
-1 | 0.115 | 0.00938 | -0.032 | 12.278
-0.5 | 0.177 | 0.0093 | -0.032 | 19.013
0 | 0.238 | 0.00918 | -0.033 | 25.988
0.5 | 0.3 | 0.00916 | -0.033 | 32.751
1 | 0.361 | 0.00866 | -0.033 | 41.751
1.5 | 0.423 | 0.00871 | -0.034 | 48.559
2 | 0.484 | 0.00887 | -0.034 | 54.585
2.5 | 0.545 | 0.00838 | -0.035 | 65.07
3 | 0.606 | 0.00849 | -0.035 | 71.357
3.5 | 0.667 | 0.00866 | -0.035 | 76.932
4 | 0.727 | 0.00884 | -0.036 | 82.224
4.5 | 0.787 | 0.0091 | -0.036 | 86.496
5 | 0.847 | 0.00913 | -0.037 | 92.724
5.5 | 0.906 | 0.0094 | -0.037 | 96.356
6 | 0.964 | 0.0091 | -0.037 | 106.044
6.5 | 1.022 | 0.00942 | -0.038 | 108.522
7 | 1.079 | 0.00923 | -0.038 | 116.929
7.5 | 1.134 | 0.01003 | -0.039 | 113.023
8 | 1.188 | 0.00984 | -0.039 | 120.783
8.5 | 1.241 | 0.00965 | -0.039 | 128.519
9 | 1.291 | 0.0111 | -0.04 | 116.282
9.5 | 1.34 | 0.01154 | -0.04 | 116.055
10 | 1.386 | 0.01202 | -0.04 | 115.229
10.5 | 1.429 | 0.01248 | -0.041 | 114.511
11 | 1.47 | 0.01302 | -0.041 | 112.909
11.5 | 1.507 | 0.01362 | -0.041 | 110.641
12 | 1.54 | 0.0143 | -0.041 | 107.662
12.5 | 1.569 | 0.0151 | -0.042 | 103.938
13 | 1.595 | 0.01599 | -0.042 | 99.731
13.5 | 1.617 | 0.01708 | -0.042 | 94.679
14 | 1.632 | 0.01836 | -0.042 | 88.908
14.5 | 1.643 | 0.01989 | -0.042 | 82.637
15 | 1.65 | 0.02171 | -0.042 | 75.992
15.5 | 1.652 | 0.0239 | -0.042 | 69.105
16 | 1.649 | 0.0266 | -0.042 | 61.982
16.5 | 1.642 | 0.02974 | -0.042 | 55.221
17 | 1.632 | 0.0333 | -0.042 | 49.005
17.5 | 1.618 | 0.0374 | -0.042 | 43.264
18 | 1.6 | 0.04192 | -0.042 | 38.163
18.5 | 1.577 | 0.04713 | -0.042 | 33.471
19 | 1.553 | 0.0527 | -0.042 | 29.462
19.5 | 1.525 | 0.05901 | -0.042 | 25.843
20 | 1.496 | 0.0656 | -0.041 | 22.801

## 140. Re 18M Mach 0.10 (2)
BIGFOIL.COM POLAR EXPORT
NACA2215
NACA2215 |  |  |  | Cl Max: | 1.8881 | at alpha= | 20 | deg
XFOIL ncrit=9 |  |  |  | L/D Max: | 150.577 | at alpha= | 9.5 | deg
Re: | 18000000 |  |  | Cd Min: | 0.03684 | at alpha= | 20 | deg
Mach: | 0.1 |  |  | Cl=0 at alpha= | -1.9331 | deg
|  |  |  | @ Cl=0.1, Cd= | 0.0058502
|  |  |  | @ Cl=0.4, Cd= | 0.0054059
|  |  |  | @ Cl=0.6, Cd= | 0.0053528
alpha (deg) | Cl | Cd | Cm | Cl/Cd
-20 | -1.7553 | 0.02086 | -0.0776 | -84.1467
-19.5 | -1.7342 | 0.01919 | -0.0746 | -90.37
-19 | -1.7138 | 0.01784 | -0.0707 | -96.065
-18.5 | -1.6926 | 0.01668 | -0.0663 | -101.4748
-18 | -1.6732 | 0.01556 | -0.0613 | -107.5321
-17.5 | -1.6298 | 0.01464 | -0.0601 | -111.3251
-17 | -1.5853 | 0.01375 | -0.0589 | -115.2945
-16.5 | -1.5376 | 0.013 | -0.0581 | -118.2769
-16 | -1.4868 | 0.01237 | -0.0575 | -120.194
-15.5 | -1.4346 | 0.01179 | -0.0571 | -121.6794
-15 | -1.3972 | 0.01125 | -0.0535 | -124.1956
-14.5 | -1.3401 | 0.01061 | -0.054 | -126.3054
-14 | -1.2787 | 0.01003 | -0.0553 | -127.4875
-13.5 | -1.2072 | 0.00949 | -0.0586 | -127.2076
-13 | -1.1214 | 0.00895 | -0.0651 | -125.2961
-12.5 | -1.0685 | 0.00858 | -0.0644 | -124.5338
-12 | -1.0285 | 0.00829 | -0.0609 | -124.0651
-11.5 | -0.9846 | 0.00804 | -0.0581 | -122.4627
-11 | -0.9389 | 0.00784 | -0.0557 | -119.7577
-10.5 | -0.8925 | 0.00759 | -0.0534 | -117.5889
-10 | -0.845 | 0.00737 | -0.0513 | -114.654
-9.5 | -0.7956 | 0.00719 | -0.0496 | -110.6537
-9 | -0.7467 | 0.007 | -0.0478 | -106.6714
-8.5 | -0.698 | 0.00691 | -0.0459 | -101.013
-8 | -0.6483 | 0.0068 | -0.0443 | -95.3382
-7 | -0.5448 | 0.00655 | -0.0417 | -83.1756
-6.5 | -0.4922 | 0.00644 | -0.0407 | -76.4286
-6 | -0.4392 | 0.00631 | -0.0396 | -69.6038
-5.5 | -0.3853 | 0.00621 | -0.0388 | -62.0451
-5 | -0.3312 | 0.00612 | -0.038 | -54.1176
-4.5 | -0.2775 | 0.00604 | -0.0372 | -45.9437
-4 | -0.2237 | 0.00598 | -0.0363 | -37.408
-3.5 | -0.1698 | 0.00593 | -0.0355 | -28.6341
-3 | -0.1157 | 0.0059 | -0.0347 | -19.6102
-2.5 | -0.0613 | 0.00586 | -0.034 | -10.4608
-2 | -0.0072 | 0.00586 | -0.0333 | -1.2287
-1.5 | 0.0466 | 0.00586 | -0.0325 | 7.9522
-1 | 0.101 | 0.00585 | -0.0318 | 17.265
-0.5 | 0.1553 | 0.00583 | -0.0311 | 26.6381
0 | 0.2095 | 0.0058 | -0.0304 | 36.1207
0.5 | 0.2617 | 0.00562 | -0.0293 | 46.5658
1 | 0.3135 | 0.00549 | -0.0281 | 57.1038
1.5 | 0.3679 | 0.00543 | -0.0275 | 67.7532
2 | 0.4212 | 0.00539 | -0.0267 | 78.1447
2.5 | 0.4754 | 0.00538 | -0.026 | 88.3643
3 | 0.5299 | 0.00535 | -0.0254 | 99.0467
3.5 | 0.5821 | 0.00537 | -0.0243 | 108.3985
4 | 0.6342 | 0.00532 | -0.0233 | 119.2105
4.5 | 0.6859 | 0.00542 | -0.0222 | 126.5498
5 | 0.7374 | 0.00556 | -0.021 | 132.6259
5.5 | 0.7883 | 0.00572 | -0.0198 | 137.8147
6 | 0.8378 | 0.00589 | -0.0182 | 142.2411
6.5 | 0.8862 | 0.00609 | -0.0165 | 145.5172
7 | 0.9318 | 0.00636 | -0.0143 | 146.5094
7.5 | 0.9767 | 0.0066 | -0.0119 | 147.9848
8 | 1.0202 | 0.00681 | -0.0092 | 149.8091
9 | 1.1086 | 0.00739 | -0.0043 | 150.0135
9.5 | 1.2001 | 0.00797 | -0.0125 | 150.5772
10 | 1.272 | 0.00852 | -0.0164 | 149.2958
10.5 | 1.3289 | 0.00899 | -0.017 | 147.8198
11 | 1.3734 | 0.00947 | -0.0148 | 145.0264
11.5 | 1.4269 | 0.00999 | -0.0148 | 142.8328
12 | 1.481 | 0.01048 | -0.0149 | 141.3168
12.5 | 1.5332 | 0.01104 | -0.0148 | 138.8768
13 | 1.5787 | 0.01164 | -0.0134 | 135.6271
13.5 | 1.6059 | 0.01219 | -0.0083 | 131.7391
14 | 1.6373 | 0.01284 | -0.0044 | 127.5156
14.5 | 1.671 | 0.01353 | -0.0011 | 123.5033
15 | 1.7006 | 0.01446 | 0.0025 | 117.6072
15.5 | 1.7315 | 0.01538 | 0.0056 | 112.5813
16 | 1.7596 | 0.01651 | 0.0088 | 106.5778
16.5 | 1.784 | 0.01791 | 0.0121 | 99.6092
17 | 1.8093 | 0.01938 | 0.0149 | 93.3591
17.5 | 1.8311 | 0.02118 | 0.0176 | 86.4542
18 | 1.8465 | 0.02353 | 0.0203 | 78.4743
18.5 | 1.8625 | 0.02606 | 0.0225 | 71.4697
19 | 1.875 | 0.02905 | 0.0242 | 64.5439
19.5 | 1.8839 | 0.03263 | 0.0255 | 57.7352
20 | 1.8881 | 0.03684 | 0.0263 | 51.2514

## 141. Re 18M Mach 0.25 (1)
BIGFOIL.COM POLAR EXPORT
NACA2215
NACA2215 |  |  |  | Cl Max: | 1.586 | at alpha= | 13.5 | deg
JavaFoil+Calcfoil stall+Eppler ext transition |  |  |  | L/D Max: | 124.882 | at alpha= | 8 | deg
Re: | 18000000 |  |  | Cd Min: | 0.00831 | at alpha= | 1 | deg
Mach: | 0.25 |  |  | Cl=0 at alpha= | -1.9297 | deg
|  |  |  | @ Cl=0.1, Cd= | 0.0094471
|  |  |  | @ Cl=0.4, Cd= | 0.008333
|  |  |  | @ Cl=0.6, Cd= | 0.0086726
alpha (deg) | Cl | Cd | Cm | Cl/Cd
-18 | -0.785 | 0.1214 | -0.013 | -6.464
-17.5 | -0.82 | 0.11209 | -0.013 | -7.315
-17 | -0.851 | 0.10341 | -0.014 | -8.234
-16.5 | -0.881 | 0.09372 | -0.014 | -9.399
-16 | -0.918 | 0.07672 | -0.016 | -11.965
-15.5 | -0.955 | 0.05954 | -0.017 | -16.039
-15 | -0.989 | 0.04386 | -0.018 | -22.556
-14.5 | -1.02 | 0.03127 | -0.02 | -32.621
-14 | -1.045 | 0.0226 | -0.021 | -46.227
-13.5 | -1.06 | 0.01745 | -0.022 | -60.758
-13 | -1.063 | 0.01494 | -0.022 | -71.179
-12.5 | -1.057 | 0.01337 | -0.023 | -79.03
-12 | -1.041 | 0.01237 | -0.024 | -84.118
-11.5 | -1.018 | 0.01165 | -0.024 | -87.399
-11 | -0.989 | 0.01081 | -0.024 | -91.513
-10.5 | -0.955 | 0.01031 | -0.025 | -92.617
-10 | -0.916 | 0.00921 | -0.025 | -99.485
-9.5 | -0.874 | 0.00933 | -0.026 | -93.655
-9 | -0.828 | 0.00951 | -0.026 | -87.028
-8.5 | -0.779 | 0.00975 | -0.027 | -79.861
-8 | -0.728 | 0.00948 | -0.027 | -76.762
-7.5 | -0.674 | 0.00939 | -0.027 | -71.782
-7 | -0.619 | 0.00915 | -0.028 | -67.649
-6.5 | -0.562 | 0.00952 | -0.028 | -59.024
-6 | -0.503 | 0.0093 | -0.029 | -54.121
-5.5 | -0.444 | 0.00919 | -0.029 | -48.271
-5 | -0.383 | 0.00905 | -0.029 | -42.332
-4.5 | -0.322 | 0.00952 | -0.03 | -33.825
-4 | -0.26 | 0.00967 | -0.03 | -26.898
-3.5 | -0.198 | 0.00951 | -0.031 | -20.78
-3 | -0.135 | 0.0093 | -0.031 | -14.511
-2.5 | -0.072 | 0.00926 | -0.031 | -7.765
-2 | -0.009 | 0.00909 | -0.032 | -0.948
-1.5 | 0.055 | 0.00904 | -0.032 | 6.064
-1 | 0.118 | 0.00961 | -0.033 | 12.307
-0.5 | 0.182 | 0.00952 | -0.033 | 19.09
0 | 0.245 | 0.00946 | -0.034 | 25.903
0.5 | 0.308 | 0.00943 | -0.034 | 32.666
1 | 0.371 | 0.00831 | -0.034 | 44.659
1.5 | 0.434 | 0.00836 | -0.035 | 51.942
2 | 0.497 | 0.00846 | -0.035 | 58.768
2.5 | 0.56 | 0.00855 | -0.036 | 65.46
3 | 0.622 | 0.00874 | -0.036 | 71.158
3.5 | 0.684 | 0.00893 | -0.036 | 76.615
4 | 0.746 | 0.00912 | -0.037 | 81.81
4.5 | 0.808 | 0.00874 | -0.037 | 92.497
5 | 0.869 | 0.009 | -0.038 | 96.6
5.5 | 0.93 | 0.00911 | -0.038 | 102.035
6 | 0.989 | 0.00942 | -0.038 | 105.018
6.5 | 1.048 | 0.0092 | -0.039 | 113.884
7 | 1.105 | 0.0096 | -0.039 | 115.113
7.5 | 1.161 | 0.00946 | -0.04 | 122.792
8 | 1.215 | 0.00973 | -0.04 | 124.882
8.5 | 1.268 | 0.01124 | -0.04 | 112.763
9 | 1.317 | 0.0117 | -0.041 | 112.575
9.5 | 1.364 | 0.01225 | -0.041 | 111.413
10 | 1.408 | 0.01278 | -0.041 | 110.194
10.5 | 1.448 | 0.01343 | -0.042 | 107.878
11 | 1.485 | 0.01411 | -0.042 | 105.201
11.5 | 1.516 | 0.0149 | -0.042 | 101.719
12 | 1.542 | 0.01585 | -0.042 | 97.259
12.5 | 1.562 | 0.01696 | -0.043 | 92.147
13 | 1.577 | 0.01831 | -0.043 | 86.159
13.5 | 1.586 | 0.02 | -0.043 | 79.328
14 | 1.586 | 0.02207 | -0.043 | 71.861
14.5 | 1.58 | 0.02453 | -0.043 | 64.423
15 | 1.567 | 0.02764 | -0.043 | 56.676
15.5 | 1.547 | 0.03144 | -0.043 | 49.206
16 | 1.521 | 0.03589 | -0.042 | 42.378
16.5 | 1.489 | 0.04119 | -0.042 | 36.147
17 | 1.452 | 0.0471 | -0.042 | 30.837
17.5 | 1.411 | 0.05362 | -0.042 | 26.314
18 | 1.362 | 0.06116 | -0.041 | 22.269
18.5 | 1.307 | 0.06953 | -0.041 | 18.798

## 142. Re 18M Mach 0.25 (2)
BIGFOIL.COM POLAR EXPORT
NACA2215
NACA2215 |  |  |  | Cl Max: | 1.0738 | at alpha= | 8.5 | deg
XFOIL ncrit=9 |  |  |  | L/D Max: | 149.943 | at alpha= | 8 | deg
Re: | 18000000 |  |  | Cd Min: | 0.0341 | at alpha= | -20 | deg
Mach: | 0.25 |  |  | Cl=0 at alpha= | -1.9251 | deg
|  |  |  | @ Cl=0.1, Cd= | 0.0059
|  |  |  | @ Cl=0.4, Cd= | 0.0054481
|  |  |  | @ Cl=0.6, Cd= | 0.0054193
alpha (deg) | Cl | Cd | Cm | Cl/Cd
-20 | -1.7291 | 0.0341 | -0.0991 | -50.7067
-19.5 | -1.7287 | 0.0292 | -0.0987 | -59.2021
-19 | -1.7226 | 0.02526 | -0.0968 | -68.1948
-18.5 | -1.7074 | 0.02248 | -0.0937 | -75.952
-18 | -1.6928 | 0.02016 | -0.0892 | -83.9683
-17.5 | -1.6723 | 0.0184 | -0.0843 | -90.8859
-17 | -1.6409 | 0.01693 | -0.0803 | -96.9226
-16.5 | -1.5952 | 0.01563 | -0.0782 | -102.0601
-16 | -1.5457 | 0.01455 | -0.0761 | -106.2337
-15.5 | -1.496 | 0.01344 | -0.0741 | -111.3095
-15 | -1.4421 | 0.01255 | -0.0724 | -114.9084
-14.5 | -1.4048 | 0.01189 | -0.0673 | -118.1497
-14 | -1.3428 | 0.01122 | -0.0667 | -119.6791
-13.5 | -1.2761 | 0.0105 | -0.0672 | -121.5333
-13 | -1.1878 | 0.00972 | -0.0721 | -122.2016
-12.5 | -1.0979 | 0.00908 | -0.0774 | -120.9141
-12 | -1.0572 | 0.00882 | -0.0727 | -119.8639
-11.5 | -1.0161 | 0.00849 | -0.0681 | -119.682
-11 | -0.9715 | 0.00818 | -0.0643 | -118.7653
-10.5 | -0.9226 | 0.00793 | -0.0613 | -116.343
-10 | -0.8736 | 0.00767 | -0.0584 | -113.8983
-9.5 | -0.8237 | 0.00742 | -0.0557 | -111.0108
-9 | -0.7721 | 0.00725 | -0.0534 | -106.4966
-8.5 | -0.7224 | 0.00709 | -0.0508 | -101.89
-8 | -0.6702 | 0.00696 | -0.0487 | -96.2931
-7.5 | -0.6183 | 0.00684 | -0.0466 | -90.3947
-7 | -0.5633 | 0.00668 | -0.0452 | -84.3263
-6.5 | -0.509 | 0.00653 | -0.0437 | -77.9479
-6 | -0.4538 | 0.00642 | -0.0424 | -70.6854
-5.5 | -0.3981 | 0.0063 | -0.0412 | -63.1905
-5 | -0.3425 | 0.00619 | -0.0401 | -55.3312
-4.5 | -0.2869 | 0.00611 | -0.039 | -46.9558
-4 | -0.231 | 0.00603 | -0.038 | -38.3085
-3.5 | -0.1757 | 0.006 | -0.0369 | -29.2833
-3 | -0.1196 | 0.00595 | -0.036 | -20.1008
-2.5 | -0.0636 | 0.0059 | -0.0352 | -10.7797
-2 | -0.0084 | 0.00592 | -0.0341 | -1.4189
-1.5 | 0.0477 | 0.0059 | -0.0333 | 8.0847
-1 | 0.1038 | 0.0059 | -0.0325 | 17.5932
-0.5 | 0.1596 | 0.00587 | -0.0317 | 27.1891
0 | 0.2153 | 0.00586 | -0.0308 | 36.7406
1 | 0.3224 | 0.00553 | -0.0283 | 58.3002
1.5 | 0.3783 | 0.00546 | -0.0275 | 69.2857
2 | 0.4332 | 0.00543 | -0.0265 | 79.779
2.5 | 0.4894 | 0.00542 | -0.0258 | 90.2952
3 | 0.5455 | 0.00539 | -0.025 | 101.2059
3.5 | 0.5992 | 0.00542 | -0.0237 | 110.5535
4 | 0.653 | 0.00537 | -0.0224 | 121.6015
4.5 | 0.7064 | 0.00547 | -0.0211 | 129.1408
5 | 0.7595 | 0.00563 | -0.0197 | 134.9023
5.5 | 0.8116 | 0.0058 | -0.018 | 139.931
6 | 0.8623 | 0.00598 | -0.0161 | 144.1973
6.5 | 0.9121 | 0.00619 | -0.014 | 147.3506
7 | 0.9572 | 0.0065 | -0.011 | 147.2615
7.5 | 1.0029 | 0.00674 | -0.008 | 148.7982
8 | 1.0451 | 0.00697 | -0.0043 | 149.9426
8.5 | 1.0738 | 0.0072 | 0.0023 | 149.1389

## 143. Re 18M Mach 0.50 (1)
BIGFOIL.COM POLAR EXPORT
NACA2215
NACA2215 |  |  |  | Cl Max: | 1.396 | at alpha= | 9.5 | deg
JavaFoil+Calcfoil stall+Eppler ext transition |  |  |  | L/D Max: | 120.832 | at alpha= | 5.5 | deg
Re: | 18000000 |  |  | Cd Min: | 0.00807 | at alpha= | 1 | deg
Mach: | 0.5 |  |  | Cl=0 at alpha= | -1.9296 | deg
|  |  |  | @ Cl=0.1, Cd= | 0.0092576
|  |  |  | @ Cl=0.4, Cd= | 0.008268
|  |  |  | @ Cl=0.6, Cd= | 0.0088951
alpha (deg) | Cl | Cd | Cm | Cl/Cd
-20 | -1.002 | 0.17626 | -0.013 | -5.682
-19.5 | -0.971 | 0.19504 | -0.013 | -4.979
-19 | -0.945 | 0.17402 | -0.013 | -5.432
-18.5 | -0.92 | 0.15539 | -0.013 | -5.922
-18 | -0.889 | 0.17022 | -0.013 | -5.224
-17.5 | -0.864 | 0.1452 | -0.013 | -5.953
-17 | -0.839 | 0.13124 | -0.014 | -6.394
-16.5 | -0.808 | 0.1394 | -0.014 | -5.797
-16 | -0.783 | 0.11974 | -0.014 | -6.543
-15.5 | -0.752 | 0.12849 | -0.014 | -5.856
-15 | -0.728 | 0.11087 | -0.014 | -6.564
-14.5 | -0.697 | 0.11262 | -0.014 | -6.192
-14 | -0.673 | 0.09684 | -0.015 | -6.954
-13.5 | -0.644 | 0.09618 | -0.015 | -6.694
-13 | -0.623 | 0.07957 | -0.016 | -7.828
-12.5 | -0.592 | 0.07964 | -0.016 | -7.429
-12 | -0.619 | 0.03437 | -0.023 | -18.016
-11.5 | -0.542 | 0.06602 | -0.018 | -8.205
-11 | -0.585 | 0.02044 | -0.026 | -28.622
-10.5 | -0.532 | 0.02848 | -0.024 | -18.697
-10 | -0.492 | 0.03286 | -0.024 | -14.964
-9.5 | -0.427 | 0.05776 | -0.018 | -7.397
-9 | -0.736 | 0.01312 | -0.029 | -56.1
-8.5 | -0.763 | 0.01147 | -0.029 | -66.508
-8 | -0.746 | 0.01057 | -0.03 | -70.579
-7.5 | -0.711 | 0.00947 | -0.031 | -75.092
-7 | -0.663 | 0.00952 | -0.031 | -69.695
-6.5 | -0.609 | 0.00914 | -0.031 | -66.65
-6 | -0.551 | 0.00936 | -0.032 | -58.831
-5.5 | -0.489 | 0.00968 | -0.032 | -50.475
-5 | -0.424 | 0.00942 | -0.033 | -44.946
-4.5 | -0.357 | 0.00928 | -0.033 | -38.479
-4 | -0.289 | 0.00999 | -0.034 | -28.943
-3.5 | -0.22 | 0.00987 | -0.034 | -22.297
-3 | -0.15 | 0.00965 | -0.035 | -15.58
-2.5 | -0.08 | 0.00895 | -0.035 | -8.96
-2 | -0.01 | 0.00882 | -0.036 | -1.09
-1.5 | 0.061 | 0.00934 | -0.036 | 6.556
-1 | 0.132 | 0.00919 | -0.037 | 14.374
-0.5 | 0.203 | 0.00914 | -0.037 | 22.205
0 | 0.273 | 0.00906 | -0.038 | 30.168
0.5 | 0.344 | 0.00906 | -0.038 | 37.959
1 | 0.414 | 0.00807 | -0.038 | 51.348
1.5 | 0.484 | 0.00817 | -0.039 | 59.289
2 | 0.554 | 0.00879 | -0.039 | 63.058
2.5 | 0.624 | 0.00895 | -0.04 | 69.665
3 | 0.693 | 0.00855 | -0.04 | 81.012
3.5 | 0.762 | 0.00876 | -0.041 | 86.998
4 | 0.83 | 0.00847 | -0.041 | 97.951
4.5 | 0.898 | 0.00876 | -0.042 | 102.426
5 | 0.964 | 0.00862 | -0.042 | 111.821
5.5 | 1.03 | 0.00852 | -0.042 | 120.832
6 | 1.093 | 0.01007 | -0.043 | 108.538
6.5 | 1.154 | 0.01068 | -0.043 | 108.029
7 | 1.212 | 0.0114 | -0.044 | 106.278
7.5 | 1.265 | 0.0125 | -0.044 | 101.235
8 | 1.312 | 0.01338 | -0.044 | 98.063
8.5 | 1.352 | 0.01447 | -0.045 | 93.478
9 | 1.381 | 0.01577 | -0.045 | 87.574
9.5 | 1.396 | 0.01746 | -0.045 | 79.949
10 | 1.385 | 0.02007 | -0.045 | 69.01
10.5 | 1.336 | 0.02371 | -0.045 | 56.336
11 | 1.193 | 0.0303 | -0.044 | 39.372
11.5 | 0.84 | 0.04019 | -0.043 | 20.895
12 | 0.873 | 0.03962 | -0.043 | 22.036
12.5 | 0.895 | 0.04493 | -0.043 | 19.907
13 | 0.897 | 0.06216 | -0.04 | 14.423
13.5 | 0.901 | 0.08185 | -0.038 | 11.005
14 | 0.915 | 0.09809 | -0.036 | 9.332
14.5 | 0.931 | 0.11737 | -0.034 | 7.932

## 144. Re 18M Mach 0.50 (2)
BIGFOIL.COM POLAR EXPORT
NACA2215
NACA2215 |  |  |  | Cl Max: | 1.7737 | at alpha= | 13.5 | deg
XFOIL ncrit=9 |  |  |  | L/D Max: | 149.52 | at alpha= | 6.5 | deg
Re: | 18000000 |  |  | Cd Min: | 0.02656 | at alpha= | 13.5 | deg
Mach: | 0.5 |  |  | Cl=0 at alpha= | -99 | deg
|  |  |  | @ Cl=0.1, Cd= | 0.00607
|  |  |  | @ Cl=0.4, Cd= | 0.0056806
|  |  |  | @ Cl=0.6, Cd= | 0.005615
alpha (deg) | Cl | Cd | Cm | Cl/Cd
0 | 0.24 | 0.00607 | -0.0323 | 39.5387
0.5 | 0.3027 | 0.006 | -0.0308 | 50.45
1 | 0.3599 | 0.0057 | -0.0282 | 63.1404
1.5 | 0.4218 | 0.00567 | -0.0265 | 74.3915
2 | 0.4844 | 0.00562 | -0.0248 | 86.1922
2.5 | 0.5481 | 0.00559 | -0.0233 | 98.0501
3 | 0.6104 | 0.00562 | -0.0214 | 108.6121
3.5 | 0.6714 | 0.00565 | -0.0191 | 118.8319
4 | 0.7311 | 0.00564 | -0.0164 | 129.6277
4.5 | 0.7913 | 0.00578 | -0.0137 | 136.9031
5 | 0.8499 | 0.00596 | -0.0105 | 142.6007
5.5 | 0.9049 | 0.00617 | -0.0065 | 146.6613
6 | 0.9491 | 0.00637 | -0.0002 | 148.9953
6.5 | 0.9958 | 0.00666 | 0.0057 | 149.5195
8 | 1.1064 | 0.00766 | 0.0293 | 144.4386
8.5 | 1.271 | 0.00882 | 0.0129 | 144.1043
9 | 1.3648 | 0.00976 | 0.0106 | 139.8361
9.5 | 1.4117 | 0.01056 | 0.0171 | 133.6837
10 | 1.4799 | 0.01161 | 0.0198 | 127.4677
10.5 | 1.5433 | 0.01273 | 0.0233 | 121.2333
11 | 1.6012 | 0.01405 | 0.0276 | 113.9644
11.5 | 1.6417 | 0.01552 | 0.0345 | 105.7796
12 | 1.6834 | 0.0173 | 0.0407 | 97.3064
12.5 | 1.7219 | 0.01956 | 0.0465 | 88.0317
13 | 1.7576 | 0.02232 | 0.0519 | 78.7455
13.5 | 1.7737 | 0.02656 | 0.0569 | 66.7809

## 145. Re 20M Mach 0.00 (1)
BIGFOIL.COM POLAR EXPORT
NACA2215
NACA2215 |  |  |  | Cl Max: | 1.667 | at alpha= | 15.5 | deg
JavaFoil+Calcfoil stall+Eppler ext transition |  |  |  | L/D Max: | 123.015 | at alpha= | 8.5 | deg
Re: | 20000000 |  |  | Cd Min: | 0.00839 | at alpha= | 3 | deg
Mach: | 0 |  |  | Cl=0 at alpha= | -1.9344 | deg
|  |  |  | @ Cl=0.1, Cd= | 0.0092642
|  |  |  | @ Cl=0.4, Cd= | 0.0085993
|  |  |  | @ Cl=0.6, Cd= | 0.0084156
alpha (deg) | Cl | Cd | Cm | Cl/Cd
-20 | -1.035 | 0.1105 | -0.013 | -9.365
-19.5 | -1.052 | 0.09923 | -0.014 | -10.602
-19 | -1.07 | 0.08734 | -0.014 | -12.249
-18.5 | -1.085 | 0.07715 | -0.015 | -14.065
-18 | -1.103 | 0.06478 | -0.016 | -17.035
-17.5 | -1.121 | 0.0532 | -0.016 | -21.079
-17 | -1.137 | 0.04346 | -0.017 | -26.157
-16.5 | -1.153 | 0.0341 | -0.018 | -33.817
-16 | -1.168 | 0.02622 | -0.019 | -44.546
-15.5 | -1.178 | 0.02056 | -0.019 | -57.314
-15 | -1.179 | 0.01737 | -0.02 | -67.845
-14.5 | -1.174 | 0.01514 | -0.021 | -77.497
-14 | -1.162 | 0.01373 | -0.021 | -84.627
-13.5 | -1.145 | 0.01275 | -0.022 | -89.749
-13 | -1.122 | 0.01197 | -0.022 | -93.738
-12.5 | -1.095 | 0.01142 | -0.023 | -95.92
-12 | -1.065 | 0.01088 | -0.023 | -97.852
-11.5 | -1.03 | 0.01047 | -0.023 | -98.424
-11 | -0.993 | 0.00913 | -0.024 | -108.734
-10.5 | -0.952 | 0.00928 | -0.024 | -102.552
-10 | -0.908 | 0.00943 | -0.025 | -96.277
-9.5 | -0.862 | 0.00972 | -0.025 | -88.698
-9 | -0.814 | 0.00943 | -0.025 | -86.256
-8.5 | -0.763 | 0.0098 | -0.026 | -77.888
-8 | -0.711 | 0.00955 | -0.026 | -74.461
-7.5 | -0.658 | 0.01004 | -0.026 | -65.544
-7 | -0.603 | 0.00973 | -0.027 | -61.95
-6.5 | -0.546 | 0.00919 | -0.027 | -59.458
-6 | -0.489 | 0.00945 | -0.028 | -51.733
-5.5 | -0.431 | 0.0093 | -0.028 | -46.325
-5 | -0.372 | 0.00937 | -0.028 | -39.678
-4.5 | -0.312 | 0.0094 | -0.029 | -33.226
-4 | -0.252 | 0.00925 | -0.029 | -27.264
-3.5 | -0.192 | 0.00912 | -0.03 | -21.002
-3 | -0.131 | 0.00895 | -0.03 | -14.607
-2.5 | -0.07 | 0.0089 | -0.03 | -7.822
-2 | -0.008 | 0.00949 | -0.031 | -0.879
-1.5 | 0.053 | 0.00934 | -0.031 | 5.688
-1 | 0.115 | 0.00924 | -0.032 | 12.399
-0.5 | 0.176 | 0.00913 | -0.032 | 19.27
0 | 0.237 | 0.00903 | -0.033 | 26.269
0.5 | 0.299 | 0.00907 | -0.033 | 32.929
1 | 0.36 | 0.00856 | -0.033 | 42.036
1.5 | 0.421 | 0.00862 | -0.034 | 48.835
2 | 0.482 | 0.00877 | -0.034 | 54.916
2.5 | 0.542 | 0.00891 | -0.035 | 60.882
3 | 0.603 | 0.00839 | -0.035 | 71.913
3.5 | 0.663 | 0.00859 | -0.035 | 77.241
4 | 0.724 | 0.00876 | -0.036 | 82.587
4.5 | 0.783 | 0.00947 | -0.036 | 82.689
5 | 0.843 | 0.00905 | -0.036 | 93.137
5.5 | 0.902 | 0.00931 | -0.037 | 96.83
6 | 0.96 | 0.00959 | -0.037 | 100.097
6.5 | 1.017 | 0.00932 | -0.038 | 109.214
7 | 1.074 | 0.01015 | -0.038 | 105.79
7.5 | 1.129 | 0.00993 | -0.038 | 113.771
8 | 1.183 | 0.0097 | -0.039 | 121.922
8.5 | 1.236 | 0.01005 | -0.039 | 123.015
9 | 1.286 | 0.01094 | -0.039 | 117.588
9.5 | 1.335 | 0.01135 | -0.04 | 117.633
10 | 1.382 | 0.0118 | -0.04 | 117.091
10.5 | 1.426 | 0.01223 | -0.04 | 116.554
11 | 1.467 | 0.01273 | -0.041 | 115.26
11.5 | 1.505 | 0.01327 | -0.041 | 113.363
12 | 1.539 | 0.01391 | -0.041 | 110.656
12.5 | 1.57 | 0.01462 | -0.042 | 107.378
13 | 1.597 | 0.01543 | -0.042 | 103.534
13.5 | 1.621 | 0.0164 | -0.042 | 98.806
14 | 1.639 | 0.01753 | -0.042 | 93.481
14.5 | 1.652 | 0.01889 | -0.042 | 87.454
15 | 1.662 | 0.0205 | -0.042 | 81.06
15.5 | 1.667 | 0.02245 | -0.042 | 74.248
16 | 1.667 | 0.02481 | -0.042 | 67.188
16.5 | 1.664 | 0.02759 | -0.042 | 60.303
17 | 1.657 | 0.03065 | -0.042 | 54.069
17.5 | 1.647 | 0.03432 | -0.042 | 47.989
18 | 1.633 | 0.03836 | -0.042 | 42.566
18.5 | 1.614 | 0.0431 | -0.042 | 37.446
19 | 1.593 | 0.04831 | -0.042 | 32.967
19.5 | 1.569 | 0.05387 | -0.042 | 29.13
20 | 1.544 | 0.06017 | -0.042 | 25.656

## 146. Re 20M Mach 0.00 (2)
BIGFOIL.COM POLAR EXPORT
NACA2215
NACA2215 |  |  |  | Cl Max: | 1.908 | at alpha= | 20 | deg
XFOIL ncrit=9 |  |  |  | L/D Max: | 151.665 | at alpha= | 9.5 | deg
Re: | 20000000 |  |  | Cd Min: | 0.03282 | at alpha= | 20 | deg
Mach: | 0 |  |  | Cl=0 at alpha= | -1.9288 | deg
|  |  |  | @ Cl=0.1, Cd= | 0.0057802
|  |  |  | @ Cl=0.4, Cd= | 0.0053692
|  |  |  | @ Cl=0.6, Cd= | 0.0053226
alpha (deg) | Cl | Cd | Cm | Cl/Cd
-13 | -1.1087 | 0.00867 | -0.0644 | -127.8777
-12.5 | -1.0696 | 0.0084 | -0.0609 | -127.3333
-12 | -1.0287 | 0.00812 | -0.0578 | -126.6872
-11.5 | -0.984 | 0.00789 | -0.0554 | -124.7148
-11 | -0.9375 | 0.00769 | -0.0533 | -121.9116
-10.5 | -0.8908 | 0.00747 | -0.0513 | -119.2503
-10 | -0.8435 | 0.00725 | -0.0494 | -116.3448
-9.5 | -0.7939 | 0.00708 | -0.0479 | -112.1328
-9 | -0.7454 | 0.00692 | -0.0462 | -107.7168
-8.5 | -0.6967 | 0.00682 | -0.0445 | -102.1554
-8 | -0.6471 | 0.00674 | -0.043 | -96.0089
-7.5 | -0.5963 | 0.00661 | -0.0417 | -90.2118
-7 | -0.5434 | 0.00648 | -0.0408 | -83.858
-6.5 | -0.4911 | 0.00636 | -0.0398 | -77.217
-6 | -0.4382 | 0.00625 | -0.0389 | -70.112
-5.5 | -0.3844 | 0.00615 | -0.0381 | -62.5041
-5 | -0.3306 | 0.00605 | -0.0374 | -54.6446
-4.5 | -0.2769 | 0.00597 | -0.0366 | -46.3819
-4 | -0.2237 | 0.00592 | -0.0358 | -37.7872
-3.5 | -0.1696 | 0.00587 | -0.0351 | -28.8927
-2.5 | -0.0619 | 0.00581 | -0.0336 | -10.654
-2 | -0.0077 | 0.0058 | -0.033 | -1.3276
-1.5 | 0.0464 | 0.00579 | -0.0323 | 8.0138
-1 | 0.1008 | 0.00578 | -0.0317 | 17.4394
-0.5 | 0.1549 | 0.00576 | -0.031 | 26.8924
0 | 0.2089 | 0.00575 | -0.0304 | 36.3304
0.5 | 0.2626 | 0.00566 | -0.0296 | 46.3958
1 | 0.3133 | 0.00545 | -0.0284 | 57.4862
1.5 | 0.3674 | 0.0054 | -0.0278 | 68.037
2 | 0.4204 | 0.00535 | -0.0269 | 78.5794
2.5 | 0.4747 | 0.00532 | -0.0264 | 89.2293
3 | 0.5289 | 0.00531 | -0.0258 | 99.6045
3.5 | 0.581 | 0.00533 | -0.0248 | 109.0056
4 | 0.6325 | 0.00531 | -0.0238 | 119.1149
4.5 | 0.6842 | 0.00538 | -0.0227 | 127.1747
5 | 0.7355 | 0.0055 | -0.0216 | 133.7273
5.5 | 0.7865 | 0.00567 | -0.0205 | 138.7125
6 | 0.8354 | 0.00587 | -0.019 | 142.3169
6.5 | 0.8828 | 0.00612 | -0.0172 | 144.2484
7 | 0.9305 | 0.00633 | -0.0155 | 146.9984
7.5 | 0.9748 | 0.00659 | -0.0132 | 147.9211
8 | 1.0196 | 0.00679 | -0.0109 | 150.162
8.5 | 1.061 | 0.00706 | -0.0079 | 150.2833
9 | 1.0979 | 0.00728 | -0.004 | 150.8104
9.5 | 1.1663 | 0.00769 | -0.0072 | 151.6645
10 | 1.2536 | 0.00827 | -0.0148 | 151.584
10.5 | 1.32 | 0.00875 | -0.0176 | 150.8571
11 | 1.3691 | 0.0092 | -0.0167 | 148.8152
11.5 | 1.416 | 0.0097 | -0.0154 | 145.9794
12 | 1.4693 | 0.01018 | -0.0156 | 144.332
12.5 | 1.5207 | 0.0107 | -0.0154 | 142.1215
13 | 1.571 | 0.01127 | -0.0152 | 139.3966
13.5 | 1.6075 | 0.01184 | -0.0122 | 135.7686
14 | 1.6373 | 0.01237 | -0.008 | 132.3605
14.5 | 1.6702 | 0.01302 | -0.0046 | 128.2796
15 | 1.7005 | 0.01383 | -0.0012 | 122.9573
15.5 | 1.7324 | 0.01464 | 0.0018 | 118.3333
16 | 1.7606 | 0.01565 | 0.005 | 112.4984
16.5 | 1.7869 | 0.01684 | 0.0082 | 106.1105
17 | 1.8136 | 0.0181 | 0.0109 | 100.1989
17.5 | 1.8368 | 0.01963 | 0.0137 | 93.5711
18 | 1.8541 | 0.02166 | 0.0165 | 85.6002
18.5 | 1.8719 | 0.02382 | 0.0188 | 78.5852
19 | 1.8889 | 0.02621 | 0.0207 | 72.0679
19.5 | 1.9001 | 0.02924 | 0.0224 | 64.9829
20 | 1.908 | 0.03282 | 0.0236 | 58.1353

## 147. Re 20M Mach 0.10 (1)
BIGFOIL.COM POLAR EXPORT
NACA2215
NACA2215 |  |  |  | Cl Max: | 1.654 | at alpha= | 15.5 | deg
JavaFoil+Calcfoil stall+Eppler ext transition |  |  |  | L/D Max: | 129.17 | at alpha= | 8.5 | deg
Re: | 20000000 |  |  | Cd Min: | 0.00848 | at alpha= | 3 | deg
Mach: | 0.1 |  |  | Cl=0 at alpha= | -1.9344 | deg
|  |  |  | @ Cl=0.1, Cd= | 0.0093042
|  |  |  | @ Cl=0.4, Cd= | 0.0086729
|  |  |  | @ Cl=0.6, Cd= | 0.0085282
alpha (deg) | Cl | Cd | Cm | Cl/Cd
-20 | -0.984 | 0.12267 | -0.012 | -8.02
-19.5 | -1.002 | 0.11249 | -0.013 | -8.904
-19 | -1.026 | 0.09666 | -0.014 | -10.612
-18.5 | -1.045 | 0.08503 | -0.014 | -12.288
-18 | -1.064 | 0.07326 | -0.015 | -14.522
-17.5 | -1.083 | 0.06177 | -0.016 | -17.526
-17 | -1.102 | 0.05006 | -0.017 | -22.017
-16.5 | -1.122 | 0.03929 | -0.018 | -28.545
-16 | -1.139 | 0.03042 | -0.018 | -37.435
-15.5 | -1.154 | 0.02321 | -0.019 | -49.724
-15 | -1.16 | 0.01879 | -0.02 | -61.754
-14.5 | -1.159 | 0.01609 | -0.021 | -72.016
-14 | -1.151 | 0.01431 | -0.021 | -80.463
-13.5 | -1.137 | 0.01314 | -0.022 | -86.548
-13 | -1.117 | 0.01228 | -0.022 | -90.937
-12.5 | -1.092 | 0.01163 | -0.023 | -93.885
-12 | -1.063 | 0.01106 | -0.023 | -96.134
-11.5 | -1.03 | 0.01062 | -0.023 | -97.018
-11 | -0.993 | 0.00923 | -0.024 | -107.566
-10.5 | -0.953 | 0.00936 | -0.024 | -101.854
-10 | -0.91 | 0.00953 | -0.025 | -95.462
-9.5 | -0.864 | 0.00979 | -0.025 | -88.305
-9 | -0.816 | 0.00948 | -0.025 | -86.109
-8.5 | -0.766 | 0.00989 | -0.026 | -77.468
-8 | -0.714 | 0.0096 | -0.026 | -74.347
-7.5 | -0.661 | 0.01004 | -0.027 | -65.76
-7 | -0.605 | 0.00939 | -0.027 | -64.452
-6.5 | -0.549 | 0.00916 | -0.027 | -59.895
-6 | -0.491 | 0.00953 | -0.028 | -51.534
-5.5 | -0.433 | 0.00941 | -0.028 | -46
-5 | -0.374 | 0.00937 | -0.029 | -39.877
-4.5 | -0.314 | 0.00947 | -0.029 | -33.124
-4 | -0.253 | 0.00932 | -0.029 | -27.182
-3.5 | -0.193 | 0.00911 | -0.03 | -21.127
-3 | -0.131 | 0.00907 | -0.03 | -14.494
-2.5 | -0.07 | 0.00889 | -0.031 | -7.869
-2 | -0.008 | 0.00882 | -0.031 | -0.95
-1.5 | 0.053 | 0.00938 | -0.031 | 5.689
-1 | 0.115 | 0.00928 | -0.032 | 12.404
-0.5 | 0.177 | 0.00918 | -0.032 | 19.263
0 | 0.238 | 0.00912 | -0.033 | 26.146
0.5 | 0.3 | 0.00912 | -0.033 | 32.908
1 | 0.361 | 0.00861 | -0.033 | 41.991
1.5 | 0.423 | 0.00871 | -0.034 | 48.543
2 | 0.484 | 0.00886 | -0.034 | 54.609
2.5 | 0.545 | 0.00897 | -0.035 | 60.761
3 | 0.606 | 0.00848 | -0.035 | 71.468
3.5 | 0.667 | 0.00862 | -0.035 | 77.336
4 | 0.727 | 0.00883 | -0.036 | 82.362
4.5 | 0.787 | 0.00955 | -0.036 | 82.439
5 | 0.847 | 0.00909 | -0.037 | 93.201
5.5 | 0.906 | 0.00936 | -0.037 | 96.828
6 | 0.965 | 0.00968 | -0.037 | 99.631
6.5 | 1.022 | 0.00935 | -0.038 | 109.277
7 | 1.079 | 0.0102 | -0.038 | 105.747
7.5 | 1.134 | 0.00999 | -0.039 | 113.562
8 | 1.188 | 0.00978 | -0.039 | 121.526
8.5 | 1.241 | 0.00961 | -0.039 | 129.17
9 | 1.291 | 0.01104 | -0.04 | 116.941
9.5 | 1.34 | 0.01146 | -0.04 | 116.901
10 | 1.386 | 0.01193 | -0.04 | 116.138
10.5 | 1.43 | 0.01238 | -0.041 | 115.513
11 | 1.471 | 0.0129 | -0.041 | 114.003
11.5 | 1.507 | 0.01347 | -0.041 | 111.873
12 | 1.541 | 0.01414 | -0.042 | 108.945
12.5 | 1.571 | 0.0149 | -0.042 | 105.393
13 | 1.597 | 0.01576 | -0.042 | 101.275
13.5 | 1.618 | 0.01681 | -0.042 | 96.297
14 | 1.634 | 0.01803 | -0.042 | 90.654
14.5 | 1.645 | 0.01947 | -0.042 | 84.493
15 | 1.652 | 0.02122 | -0.042 | 77.864
15.5 | 1.654 | 0.02338 | -0.043 | 70.736
16 | 1.651 | 0.026 | -0.042 | 63.523
16.5 | 1.645 | 0.02896 | -0.042 | 56.814
17 | 1.635 | 0.03241 | -0.042 | 50.446
17.5 | 1.622 | 0.03627 | -0.042 | 44.706
18 | 1.603 | 0.04082 | -0.042 | 39.265
18.5 | 1.58 | 0.04594 | -0.042 | 34.397
19 | 1.555 | 0.05164 | -0.042 | 30.107
19.5 | 1.527 | 0.05765 | -0.042 | 26.498
20 | 1.498 | 0.06416 | -0.042 | 23.349

## 148. Re 20M Mach 0.10 (2)
BIGFOIL.COM POLAR EXPORT
NACA2215
NACA2215 |  |  |  | Cl Max: | 1.1017 | at alpha= | 9 | deg
XFOIL ncrit=9 |  |  |  | L/D Max: | 150.918 | at alpha= | 9 | deg
Re: | 20000000 |  |  | Cd Min: | 0.02016 | at alpha= | -20 | deg
Mach: | 0.1 |  |  | Cl=0 at alpha= | -1.9283 | deg
|  |  |  | @ Cl=0.1, Cd= | 0.0057802
|  |  |  | @ Cl=0.4, Cd= | 0.0053812
|  |  |  | @ Cl=0.6, Cd= | 0.0053339
alpha (deg) | Cl | Cd | Cm | Cl/Cd
-20 | -1.7671 | 0.02016 | -0.0769 | -87.6538
-19.5 | -1.7463 | 0.01858 | -0.0736 | -93.9882
-19 | -1.7257 | 0.01732 | -0.0695 | -99.6363
-18.5 | -1.7043 | 0.01622 | -0.065 | -105.074
-18 | -1.6729 | 0.01522 | -0.0618 | -109.9146
-17.5 | -1.629 | 0.01435 | -0.0607 | -113.5192
-17 | -1.5844 | 0.01347 | -0.0595 | -117.6244
-16.5 | -1.5373 | 0.0127 | -0.0585 | -121.0472
-16 | -1.4864 | 0.01209 | -0.0579 | -122.9446
-15.5 | -1.4468 | 0.01155 | -0.0549 | -125.2641
-15 | -1.3969 | 0.011 | -0.0538 | -126.9909
-14.5 | -1.3356 | 0.0104 | -0.0551 | -128.4231
-14 | -1.2728 | 0.00983 | -0.0567 | -129.4812
-13.5 | -1.1893 | 0.00921 | -0.0627 | -129.1314
-13 | -1.1148 | 0.00876 | -0.0667 | -127.2603
-12.5 | -1.0755 | 0.00851 | -0.063 | -126.3807
-12 | -1.0346 | 0.00821 | -0.0597 | -126.0171
-11.5 | -0.9902 | 0.00795 | -0.057 | -124.5535
-11 | -0.9437 | 0.00775 | -0.0548 | -121.7677
-10.5 | -0.8963 | 0.00753 | -0.0527 | -119.0305
-10 | -0.8489 | 0.00729 | -0.0506 | -116.4472
-9.5 | -0.799 | 0.00712 | -0.049 | -112.2191
-9 | -0.7499 | 0.00696 | -0.0472 | -107.7443
-8.5 | -0.7012 | 0.00685 | -0.0453 | -102.365
-8 | -0.6512 | 0.00677 | -0.0437 | -96.1891
-7.5 | -0.6001 | 0.00664 | -0.0423 | -90.3765
-7 | -0.5467 | 0.0065 | -0.0414 | -84.1077
-6.5 | -0.4942 | 0.00638 | -0.0403 | -77.4608
-6 | -0.4409 | 0.00626 | -0.0393 | -70.4313
-5.5 | -0.3868 | 0.00616 | -0.0385 | -62.7922
-5 | -0.3327 | 0.00606 | -0.0377 | -54.901
-4 | -0.225 | 0.00593 | -0.0361 | -37.9427
-3.5 | -0.1706 | 0.00588 | -0.0354 | -29.0136
-3 | -0.1162 | 0.00583 | -0.0347 | -19.9314
-2.5 | -0.0623 | 0.00582 | -0.0338 | -10.7045
-2 | -0.0078 | 0.0058 | -0.0332 | -1.3448
-1.5 | 0.0466 | 0.00579 | -0.0325 | 8.0484
-1 | 0.1013 | 0.00578 | -0.0318 | 17.526
-0.5 | 0.1558 | 0.00577 | -0.0312 | 27.0017
0.5 | 0.2639 | 0.00568 | -0.0297 | 46.4613
1 | 0.315 | 0.00546 | -0.0284 | 57.6923
1.5 | 0.3693 | 0.00541 | -0.0278 | 68.2625
2 | 0.4226 | 0.00536 | -0.0269 | 78.8433
2.5 | 0.4773 | 0.00533 | -0.0264 | 89.5497
3 | 0.5317 | 0.00531 | -0.0257 | 100.1318
3.5 | 0.5842 | 0.00534 | -0.0248 | 109.4007
4 | 0.636 | 0.00532 | -0.0236 | 119.5489
4.5 | 0.688 | 0.00538 | -0.0226 | 127.881
5 | 0.7395 | 0.00551 | -0.0214 | 134.2105
5.5 | 0.7908 | 0.00569 | -0.0203 | 138.9807
6 | 0.84 | 0.00589 | -0.0187 | 142.6146
6.5 | 0.8875 | 0.00614 | -0.0168 | 144.544
7 | 0.9354 | 0.00635 | -0.015 | 147.3071
7.5 | 0.9798 | 0.00661 | -0.0125 | 148.23
8 | 1.0245 | 0.00683 | -0.0101 | 150
8.5 | 1.0657 | 0.00709 | -0.007 | 150.3103
9 | 1.1017 | 0.0073 | -0.0027 | 150.9178

## 149. Re 20M Mach 0.25 (1)
BIGFOIL.COM POLAR EXPORT
NACA2215
NACA2215 |  |  |  | Cl Max: | 1.589 | at alpha= | 14 | deg
JavaFoil+Calcfoil stall+Eppler ext transition |  |  |  | L/D Max: | 125.416 | at alpha= | 8 | deg
Re: | 20000000 |  |  | Cd Min: | 0.00831 | at alpha= | 1.5 | deg
Mach: | 0.25 |  |  | Cl=0 at alpha= | -1.9297 | deg
|  |  |  | @ Cl=0.1, Cd= | 0.0092943
|  |  |  | @ Cl=0.4, Cd= | 0.0085637
|  |  |  | @ Cl=0.6, Cd= | 0.0085955
alpha (deg) | Cl | Cd | Cm | Cl/Cd
-18 | -0.785 | 0.12052 | -0.013 | -6.515
-17.5 | -0.82 | 0.11123 | -0.013 | -7.377
-17 | -0.852 | 0.10239 | -0.014 | -8.324
-16.5 | -0.882 | 0.09223 | -0.014 | -9.567
-16 | -0.919 | 0.07566 | -0.016 | -12.151
-15.5 | -0.956 | 0.05865 | -0.017 | -16.305
-15 | -0.991 | 0.04281 | -0.019 | -23.154
-14.5 | -1.024 | 0.02978 | -0.02 | -34.389
-14 | -1.048 | 0.02165 | -0.021 | -48.429
-13.5 | -1.063 | 0.01687 | -0.022 | -62.99
-13 | -1.065 | 0.01459 | -0.022 | -72.995
-12.5 | -1.058 | 0.01314 | -0.023 | -80.514
-12 | -1.042 | 0.01221 | -0.024 | -85.309
-11.5 | -1.019 | 0.01149 | -0.024 | -88.629
-11 | -0.99 | 0.01093 | -0.024 | -90.569
-10.5 | -0.956 | 0.01021 | -0.025 | -93.564
-10 | -0.916 | 0.00959 | -0.025 | -95.571
-9.5 | -0.874 | 0.00975 | -0.026 | -89.564
-9 | -0.828 | 0.00938 | -0.026 | -88.208
-8.5 | -0.779 | 0.00965 | -0.027 | -80.734
-8 | -0.728 | 0.00999 | -0.027 | -72.865
-7.5 | -0.674 | 0.00974 | -0.027 | -69.229
-7 | -0.619 | 0.00909 | -0.028 | -68.065
-6.5 | -0.562 | 0.00949 | -0.028 | -59.211
-6 | -0.503 | 0.00928 | -0.029 | -54.21
-5.5 | -0.444 | 0.0091 | -0.029 | -48.774
-5 | -0.383 | 0.00894 | -0.029 | -42.869
-4.5 | -0.322 | 0.00973 | -0.03 | -33.101
-4 | -0.26 | 0.00954 | -0.03 | -27.275
-3.5 | -0.198 | 0.00933 | -0.031 | -21.197
-3 | -0.135 | 0.00925 | -0.031 | -14.584
-2.5 | -0.072 | 0.00908 | -0.031 | -7.915
-2 | -0.009 | 0.00905 | -0.032 | -0.952
-1.5 | 0.055 | 0.00888 | -0.032 | 6.174
-1 | 0.118 | 0.00946 | -0.033 | 12.507
-0.5 | 0.182 | 0.00939 | -0.033 | 19.355
0 | 0.245 | 0.00934 | -0.034 | 26.218
0.5 | 0.308 | 0.00933 | -0.034 | 33.018
1 | 0.371 | 0.00878 | -0.034 | 42.292
1.5 | 0.434 | 0.00831 | -0.035 | 52.268
2 | 0.497 | 0.00836 | -0.035 | 59.459
2.5 | 0.56 | 0.00846 | -0.036 | 66.146
3 | 0.622 | 0.00867 | -0.036 | 71.799
3.5 | 0.684 | 0.00889 | -0.036 | 77.02
4 | 0.746 | 0.00911 | -0.037 | 81.933
4.5 | 0.808 | 0.00869 | -0.037 | 92.949
5 | 0.869 | 0.00899 | -0.038 | 96.727
5.5 | 0.93 | 0.0097 | -0.038 | 95.824
6 | 0.989 | 0.00938 | -0.038 | 105.448
6.5 | 1.048 | 0.00919 | -0.039 | 114.043
7 | 1.105 | 0.00954 | -0.039 | 115.823
7.5 | 1.161 | 0.00983 | -0.04 | 118.109
8 | 1.216 | 0.00969 | -0.04 | 125.416
8.5 | 1.268 | 0.01118 | -0.04 | 113.441
9 | 1.318 | 0.01163 | -0.041 | 113.341
9.5 | 1.365 | 0.01215 | -0.041 | 112.312
10 | 1.409 | 0.01266 | -0.041 | 111.231
10.5 | 1.449 | 0.01331 | -0.042 | 108.871
11 | 1.486 | 0.01396 | -0.042 | 106.405
11.5 | 1.517 | 0.01473 | -0.042 | 102.971
12 | 1.543 | 0.01564 | -0.042 | 98.664
12.5 | 1.564 | 0.0167 | -0.043 | 93.623
13 | 1.579 | 0.01804 | -0.043 | 87.531
13.5 | 1.588 | 0.01964 | -0.043 | 80.87
14 | 1.589 | 0.0216 | -0.043 | 73.561
14.5 | 1.583 | 0.02397 | -0.043 | 66.035
15 | 1.569 | 0.02704 | -0.043 | 58.031
15.5 | 1.55 | 0.03064 | -0.043 | 50.579
16 | 1.524 | 0.03498 | -0.042 | 43.565
16.5 | 1.492 | 0.04017 | -0.042 | 37.14
17 | 1.455 | 0.04578 | -0.042 | 31.79
17.5 | 1.413 | 0.05247 | -0.042 | 26.935
18 | 1.364 | 0.06016 | -0.041 | 22.667
18.5 | 1.309 | 0.06821 | -0.041 | 19.191
19 | 1.25 | 0.07746 | -0.041 | 16.133

## 150. Re 20M Mach 0.25 (2)
BIGFOIL.COM POLAR EXPORT
NACA2215
NACA2215 |  |  |  | Cl Max: | 1.8569 | at alpha= | 18.5 | deg
XFOIL ncrit=9 |  |  |  | L/D Max: | 150.488 | at alpha= | 9.5 | deg
Re: | 20000000 |  |  | Cd Min: | 0.05791 | at alpha= | 20 | deg
Mach: | 0.25 |  |  | Cl=0 at alpha= | -1.9246 | deg
|  |  |  | @ Cl=0.1, Cd= | 0.0058306
|  |  |  | @ Cl=0.4, Cd= | 0.0054216
|  |  |  | @ Cl=0.6, Cd= | 0.0053795
alpha (deg) | Cl | Cd | Cm | Cl/Cd
-12.5 | -1.1058 | 0.00898 | -0.076 | -123.1403
-12 | -1.0656 | 0.0087 | -0.0712 | -122.4828
-11.5 | -1.022 | 0.00842 | -0.067 | -121.3777
-11 | -0.977 | 0.00809 | -0.0633 | -120.7664
-10.5 | -0.9277 | 0.00783 | -0.0604 | -118.4802
-10 | -0.8778 | 0.00761 | -0.0576 | -115.3482
-9.5 | -0.8275 | 0.00735 | -0.055 | -112.585
-9 | -0.7759 | 0.00717 | -0.0527 | -108.2148
-8.5 | -0.7254 | 0.00704 | -0.0502 | -103.0398
-8 | -0.674 | 0.00692 | -0.048 | -97.3988
-7.5 | -0.6206 | 0.00679 | -0.0462 | -91.3991
-7 | -0.5657 | 0.00661 | -0.0448 | -85.5825
-6.5 | -0.511 | 0.00648 | -0.0433 | -78.858
-6 | -0.4556 | 0.00637 | -0.0421 | -71.5228
-5.5 | -0.3999 | 0.00623 | -0.0409 | -64.1894
-5 | -0.3438 | 0.00613 | -0.0399 | -56.0848
-4.5 | -0.2877 | 0.00604 | -0.0389 | -47.6325
-4 | -0.2323 | 0.00599 | -0.0378 | -38.7813
-3.5 | -0.1762 | 0.00594 | -0.0369 | -29.6633
-3 | -0.1203 | 0.0059 | -0.0359 | -20.3898
-2.5 | -0.0645 | 0.00587 | -0.035 | -10.9881
-2 | -0.0084 | 0.00585 | -0.0342 | -1.4359
-1.5 | 0.0473 | 0.00584 | -0.0333 | 8.0993
-1 | 0.1035 | 0.00583 | -0.0325 | 17.753
-0.5 | 0.1602 | 0.00581 | -0.0318 | 27.5731
0 | 0.2161 | 0.00579 | -0.031 | 37.323
0.5 | 0.2716 | 0.00574 | -0.0301 | 47.3171
1 | 0.3241 | 0.00549 | -0.0286 | 59.0346
1.5 | 0.3797 | 0.00544 | -0.0278 | 69.7978
2 | 0.4348 | 0.00539 | -0.0268 | 80.6679
3 | 0.5473 | 0.00536 | -0.0253 | 102.1082
3.5 | 0.6015 | 0.00538 | -0.0242 | 111.803
4 | 0.6547 | 0.00537 | -0.0228 | 121.9181
4.5 | 0.7087 | 0.00544 | -0.0216 | 130.2757
5 | 0.7619 | 0.00558 | -0.0201 | 136.5412
5.5 | 0.8142 | 0.00577 | -0.0186 | 141.1092
6 | 0.8647 | 0.00597 | -0.0166 | 144.8409
6.5 | 0.9138 | 0.00622 | -0.0144 | 146.9132
7 | 0.9615 | 0.00647 | -0.0118 | 148.609
7.5 | 1.0065 | 0.00675 | -0.0087 | 149.1111
8 | 1.0504 | 0.00701 | -0.0054 | 149.8431
8.5 | 1.0874 | 0.00725 | -0.0006 | 149.9862
9 | 1.1198 | 0.00745 | 0.0053 | 150.3087
9.5 | 1.234 | 0.0082 | -0.0067 | 150.4878
10 | 1.3144 | 0.00887 | -0.0112 | 148.1849
10.5 | 1.3701 | 0.00938 | -0.0104 | 146.0661
11 | 1.4144 | 0.00987 | -0.0073 | 143.3029
11.5 | 1.4697 | 0.01045 | -0.0065 | 140.6411
12 | 1.5247 | 0.01106 | -0.0057 | 137.8571
12.5 | 1.5767 | 0.01177 | -0.0045 | 133.9592
13 | 1.6102 | 0.01249 | 0.0002 | 128.9191
13.5 | 1.6442 | 0.01326 | 0.0047 | 123.997
14 | 1.6774 | 0.01419 | 0.0088 | 118.21
14.5 | 1.7091 | 0.0153 | 0.0129 | 111.7059
15 | 1.7382 | 0.01664 | 0.0169 | 104.4591
15.5 | 1.7654 | 0.01821 | 0.0206 | 96.9467
16 | 1.7927 | 0.01991 | 0.024 | 90.0402
16.5 | 1.8148 | 0.02211 | 0.0272 | 82.0805
17 | 1.8301 | 0.02494 | 0.0302 | 73.3801
17.5 | 1.8442 | 0.02815 | 0.0325 | 65.5133
18 | 1.8534 | 0.03205 | 0.0343 | 57.8284
18.5 | 1.8569 | 0.03673 | 0.0353 | 50.5554
19 | 1.8539 | 0.04236 | 0.0356 | 43.7653
19.5 | 1.8346 | 0.04987 | 0.0349 | 36.7876
20 | 1.8142 | 0.05791 | 0.0332 | 31.3279

## 151. Re 20M Mach 0.50 (1)
BIGFOIL.COM POLAR EXPORT
NACA2215
NACA2215 |  |  |  | Cl Max: | 1.397 | at alpha= | 9.5 | deg
JavaFoil+Calcfoil stall+Eppler ext transition |  |  |  | L/D Max: | 114.127 | at alpha= | 5.5 | deg
Re: | 20000000 |  |  | Cd Min: | 0.00809 | at alpha= | 1.5 | deg
Mach: | 0.5 |  |  | Cl=0 at alpha= | -1.9296 | deg
|  |  |  | @ Cl=0.1, Cd= | 0.009117
|  |  |  | @ Cl=0.4, Cd= | 0.008622
|  |  |  | @ Cl=0.6, Cd= | 0.0088217
alpha (deg) | Cl | Cd | Cm | Cl/Cd
-20 | -1.002 | 0.17813 | -0.013 | -5.624
-19.5 | -0.971 | 0.19636 | -0.013 | -4.947
-19 | -0.945 | 0.17558 | -0.013 | -5.385
-18.5 | -0.92 | 0.15717 | -0.013 | -5.856
-18 | -0.889 | 0.17369 | -0.013 | -5.12
-17.5 | -0.864 | 0.14822 | -0.013 | -5.831
-17 | -0.839 | 0.13276 | -0.014 | -6.32
-16.5 | -0.808 | 0.14251 | -0.014 | -5.672
-16 | -0.783 | 0.12228 | -0.014 | -6.406
-15.5 | -0.752 | 0.13363 | -0.014 | -5.628
-15 | -0.727 | 0.11357 | -0.014 | -6.405
-14.5 | -0.697 | 0.11684 | -0.014 | -5.967
-14 | -0.673 | 0.10017 | -0.015 | -6.714
-13.5 | -0.643 | 0.10009 | -0.014 | -6.425
-13 | -0.62 | 0.08477 | -0.016 | -7.309
-12.5 | -0.589 | 0.08511 | -0.015 | -6.922
-12 | -0.595 | 0.04959 | -0.021 | -11.99
-11.5 | -0.543 | 0.06439 | -0.018 | -8.437
-11 | -0.59 | 0.01864 | -0.026 | -31.662
-10.5 | -0.539 | 0.02524 | -0.025 | -21.358
-10 | -0.499 | 0.02895 | -0.025 | -17.225
-9.5 | -0.428 | 0.05701 | -0.018 | -7.505
-9 | -0.737 | 0.01289 | -0.029 | -57.153
-8.5 | -0.763 | 0.01131 | -0.029 | -67.448
-8 | -0.746 | 0.01048 | -0.03 | -71.191
-7.5 | -0.711 | 0.00934 | -0.031 | -76.099
-7 | -0.663 | 0.0094 | -0.031 | -70.57
-6.5 | -0.609 | 0.00958 | -0.031 | -63.6
-6 | -0.551 | 0.00927 | -0.032 | -59.434
-5.5 | -0.489 | 0.00959 | -0.032 | -50.957
-5 | -0.424 | 0.00935 | -0.033 | -45.3
-4.5 | -0.357 | 0.00947 | -0.033 | -37.689
-4 | -0.289 | 0.0099 | -0.034 | -29.182
-3.5 | -0.22 | 0.00967 | -0.034 | -22.752
-3 | -0.15 | 0.0095 | -0.035 | -15.83
-2.5 | -0.08 | 0.00935 | -0.035 | -8.576
-2 | -0.01 | 0.00872 | -0.036 | -1.102
-1.5 | 0.061 | 0.00915 | -0.036 | 6.693
-1 | 0.132 | 0.00909 | -0.037 | 14.535
-0.5 | 0.203 | 0.00897 | -0.037 | 22.609
0 | 0.273 | 0.00905 | -0.038 | 30.222
0.5 | 0.344 | 0.00899 | -0.038 | 38.236
1 | 0.414 | 0.00853 | -0.038 | 48.586
1.5 | 0.484 | 0.00809 | -0.039 | 59.874
2 | 0.554 | 0.00871 | -0.039 | 63.641
2.5 | 0.624 | 0.00888 | -0.04 | 70.22
3 | 0.693 | 0.00848 | -0.04 | 81.679
3.5 | 0.762 | 0.00869 | -0.041 | 87.648
4 | 0.83 | 0.00896 | -0.041 | 92.613
4.5 | 0.898 | 0.00871 | -0.042 | 103.002
5 | 0.964 | 0.00857 | -0.042 | 112.587
5.5 | 1.03 | 0.00902 | -0.042 | 114.127
6 | 1.093 | 0.01005 | -0.043 | 108.778
6.5 | 1.154 | 0.01065 | -0.043 | 108.368
7 | 1.212 | 0.01132 | -0.044 | 107.082
7.5 | 1.265 | 0.01242 | -0.044 | 101.848
8 | 1.313 | 0.01327 | -0.044 | 98.918
8.5 | 1.353 | 0.0143 | -0.045 | 94.606
9 | 1.382 | 0.01556 | -0.045 | 88.815
9.5 | 1.397 | 0.01723 | -0.045 | 81.08
10 | 1.387 | 0.01977 | -0.045 | 70.161
10.5 | 1.338 | 0.02321 | -0.045 | 57.652
11 | 1.196 | 0.02963 | -0.044 | 40.348
11.5 | 0.842 | 0.03899 | -0.043 | 21.598
12 | 0.875 | 0.03845 | -0.043 | 22.769
12.5 | 0.893 | 0.04565 | -0.043 | 19.562
13 | 0.882 | 0.07136 | -0.039 | 12.365
13.5 | 0.89 | 0.09138 | -0.036 | 9.734
14 | 0.91 | 0.10484 | -0.035 | 8.676
14.5 | 0.928 | 0.12264 | -0.033 | 7.565

## 152. Re 20M Mach 0.50 (2)
BIGFOIL.COM POLAR EXPORT
NACA2215
NACA2215 |  |  |  | Cl Max: | 1.7886 | at alpha= | 13.5 | deg
XFOIL ncrit=9 |  |  |  | L/D Max: | 150.173 | at alpha= | 6 | deg
Re: | 20000000 |  |  | Cd Min: | 0.08536 | at alpha= | -14.5 | deg
Mach: | 0.5 |  |  | Cl=0 at alpha= | -1.8971 | deg
|  |  |  | @ Cl=0.1, Cd= | 0.00607
|  |  |  | @ Cl=0.4, Cd= | 0.0056494
|  |  |  | @ Cl=0.6, Cd= | 0.0055798
alpha (deg) | Cl | Cd | Cm | Cl/Cd
-14.5 | -0.8624 | 0.08536 | -0.0774 | -10.1031
-14 | -0.8828 | 0.07415 | -0.0859 | -11.9056
-13.5 | -0.9042 | 0.06275 | -0.0936 | -14.4096
-13 | -0.9273 | 0.051 | -0.1029 | -18.1824
-12.5 | -0.9562 | 0.04108 | -0.1085 | -23.2765
-12 | -0.9866 | 0.03143 | -0.1144 | -31.3904
-11.5 | -1.0143 | 0.02224 | -0.1201 | -45.607
-11 | -0.996 | 0.01279 | -0.1295 | -77.8733
-10.5 | -1.004 | 0.01028 | -0.1156 | -97.6654
-9.5 | -0.9485 | 0.0086 | -0.0917 | -110.2907
-9 | -0.8923 | 0.0082 | -0.0845 | -108.8171
-8.5 | -0.8348 | 0.00792 | -0.0779 | -105.404
-8 | -0.7746 | 0.00765 | -0.0723 | -101.2549
-7.5 | -0.7132 | 0.00745 | -0.0674 | -95.7315
-7 | -0.6504 | 0.00719 | -0.0632 | -90.459
-6.5 | -0.5859 | 0.00699 | -0.0596 | -83.8197
-6 | -0.5224 | 0.0068 | -0.0562 | -76.8235
-5 | -0.394 | 0.00649 | -0.0506 | -60.7088
-4.5 | -0.3297 | 0.00637 | -0.0482 | -51.7582
-4 | -0.2655 | 0.00626 | -0.046 | -42.4121
-3.5 | -0.2025 | 0.00621 | -0.0439 | -32.6087
-3 | -0.1391 | 0.00615 | -0.0419 | -22.6179
-2.5 | -0.0761 | 0.00612 | -0.0401 | -12.4346
-2 | -0.013 | 0.00609 | -0.0384 | -2.1346
-1.5 | 0.0502 | 0.00607 | -0.0368 | 8.2702
-1 | 0.1138 | 0.00607 | -0.0353 | 18.7479
0 | 0.2408 | 0.00602 | -0.0325 | 40
0.5 | 0.3045 | 0.00594 | -0.0311 | 51.2626
1 | 0.3621 | 0.00568 | -0.0287 | 63.75
1.5 | 0.4241 | 0.00563 | -0.0269 | 75.3286
2 | 0.4871 | 0.00556 | -0.0253 | 87.6079
2.5 | 0.5509 | 0.00554 | -0.0238 | 99.4404
3 | 0.6126 | 0.00559 | -0.0218 | 109.5886
3.5 | 0.675 | 0.00559 | -0.0197 | 120.7513
4 | 0.7336 | 0.00563 | -0.0169 | 130.302
4.5 | 0.7942 | 0.00573 | -0.0142 | 138.6038
5 | 0.8541 | 0.0059 | -0.0113 | 144.7627
5.5 | 0.9096 | 0.00612 | -0.0073 | 148.6275
6 | 0.9536 | 0.00635 | -0.001 | 150.1732
6.5 | 1 | 0.00666 | 0.005 | 150.1502
7 | 1.0428 | 0.00701 | 0.0117 | 148.7589
7.5 | 1.0832 | 0.00738 | 0.0188 | 146.7751
8 | 1.1167 | 0.00776 | 0.0273 | 143.9046
8.5 | 1.2333 | 0.00857 | 0.0201 | 143.909
9 | 1.3569 | 0.00954 | 0.0123 | 142.2327
9.5 | 1.4239 | 0.01042 | 0.0152 | 136.6507
10 | 1.4763 | 0.01134 | 0.0208 | 130.1852
10.5 | 1.5417 | 0.01241 | 0.0241 | 124.2305
11 | 1.6036 | 0.01368 | 0.028 | 117.2222
11.5 | 1.6511 | 0.01515 | 0.0339 | 108.9835
12 | 1.6939 | 0.01684 | 0.0402 | 100.5879
12.5 | 1.7354 | 0.01893 | 0.0461 | 91.6746
13 | 1.7717 | 0.02159 | 0.0517 | 82.0611
13.5 | 1.7886 | 0.02572 | 0.0569 | 69.5412