## index
index | Re | Mach | Datasource
1 | 50000 | 0 | JavaFoil+Calcfoil stall+Eppler ext transition
2 | 50000 | 0 | XFOIL ncrit=9
3 | 50000 | 0.1 | JavaFoil+Calcfoil stall+Eppler ext transition
4 | 50000 | 0.1 | XFOIL ncrit=9
5 | 50000 | 0.25 | JavaFoil+Calcfoil stall+Eppler ext transition
6 | 50000 | 0.25 | XFOIL ncrit=9
7 | 50000 | 0.5 | JavaFoil+Calcfoil stall+Eppler ext transition
8 | 50000 | 0.5 | XFOIL ncrit=9
9 | 100000 | 0 | JavaFoil+Calcfoil stall+Eppler ext transition
10 | 100000 | 0 | XFOIL ncrit=9
11 | 100000 | 0.1 | JavaFoil+Calcfoil stall+Eppler ext transition
12 | 100000 | 0.1 | XFOIL ncrit=9
13 | 100000 | 0.25 | JavaFoil+Calcfoil stall+Eppler ext transition
14 | 100000 | 0.25 | XFOIL ncrit=9
15 | 100000 | 0.5 | JavaFoil+Calcfoil stall+Eppler ext transition
16 | 100000 | 0.5 | XFOIL ncrit=9
17 | 250000 | 0 | JavaFoil+Calcfoil stall+Eppler ext transition
18 | 250000 | 0 | XFOIL ncrit=9
19 | 250000 | 0.1 | JavaFoil+Calcfoil stall+Eppler ext transition
20 | 250000 | 0.1 | XFOIL ncrit=9
21 | 250000 | 0.25 | JavaFoil+Calcfoil stall+Eppler ext transition
22 | 250000 | 0.25 | XFOIL ncrit=9
23 | 250000 | 0.5 | JavaFoil+Calcfoil stall+Eppler ext transition
24 | 250000 | 0.5 | XFOIL ncrit=9
25 | 500000 | 0 | JavaFoil+Calcfoil stall+Eppler ext transition
26 | 500000 | 0 | XFOIL ncrit=9
27 | 500000 | 0.1 | JavaFoil+Calcfoil stall+Eppler ext transition
28 | 500000 | 0.1 | XFOIL ncrit=9
29 | 500000 | 0.25 | JavaFoil+Calcfoil stall+Eppler ext transition
30 | 500000 | 0.25 | XFOIL ncrit=9
31 | 500000 | 0.5 | JavaFoil+Calcfoil stall+Eppler ext transition
32 | 500000 | 0.5 | XFOIL ncrit=9
33 | 750000 | 0 | JavaFoil+Calcfoil stall+Eppler ext transition
34 | 750000 | 0 | XFOIL ncrit=9
35 | 750000 | 0.1 | JavaFoil+Calcfoil stall+Eppler ext transition
36 | 750000 | 0.1 | XFOIL ncrit=9
37 | 750000 | 0.25 | JavaFoil+Calcfoil stall+Eppler ext transition
38 | 750000 | 0.25 | XFOIL ncrit=9
39 | 750000 | 0.5 | JavaFoil+Calcfoil stall+Eppler ext transition
40 | 750000 | 0.5 | XFOIL ncrit=9
41 | 1000000 | 0 | JavaFoil+Calcfoil stall+Eppler ext transition
42 | 1000000 | 0 | XFOIL ncrit=9
43 | 1000000 | 0.1 | JavaFoil+Calcfoil stall+Eppler ext transition
44 | 1000000 | 0.1 | XFOIL ncrit=9
45 | 1000000 | 0.25 | JavaFoil+Calcfoil stall+Eppler ext transition
46 | 1000000 | 0.25 | XFOIL ncrit=9
47 | 1000000 | 0.5 | JavaFoil+Calcfoil stall+Eppler ext transition
48 | 1000000 | 0.5 | XFOIL ncrit=9
49 | 2000000 | 0 | JavaFoil+Calcfoil stall+Eppler ext transition
50 | 2000000 | 0 | XFOIL ncrit=9
51 | 2000000 | 0.1 | JavaFoil+Calcfoil stall+Eppler ext transition
52 | 2000000 | 0.1 | XFOIL ncrit=9
53 | 2000000 | 0.25 | JavaFoil+Calcfoil stall+Eppler ext transition
54 | 2000000 | 0.25 | XFOIL ncrit=9
55 | 2000000 | 0.5 | JavaFoil+Calcfoil stall+Eppler ext transition
56 | 2000000 | 0.5 | XFOIL ncrit=9
57 | 3000000 | 0 | JavaFoil+Calcfoil stall+Eppler ext transition
58 | 3000000 | 0 | XFOIL ncrit=9
59 | 3000000 | 0.1 | JavaFoil+Calcfoil stall+Eppler ext transition
60 | 3000000 | 0.1 | XFOIL ncrit=9
61 | 3000000 | 0.25 | JavaFoil+Calcfoil stall+Eppler ext transition
62 | 3000000 | 0.25 | XFOIL ncrit=9
63 | 3000000 | 0.5 | JavaFoil+Calcfoil stall+Eppler ext transition
64 | 3000000 | 0.5 | XFOIL ncrit=9
65 | 4000000 | 0 | JavaFoil+Calcfoil stall+Eppler ext transition
66 | 4000000 | 0 | XFOIL ncrit=9
67 | 4000000 | 0.1 | JavaFoil+Calcfoil stall+Eppler ext transition
68 | 4000000 | 0.1 | XFOIL ncrit=9
69 | 4000000 | 0.25 | JavaFoil+Calcfoil stall+Eppler ext transition
70 | 4000000 | 0.25 | XFOIL ncrit=9
71 | 4000000 | 0.5 | JavaFoil+Calcfoil stall+Eppler ext transition
72 | 4000000 | 0.5 | XFOIL ncrit=9
73 | 5000000 | 0 | JavaFoil+Calcfoil stall+Eppler ext transition
74 | 5000000 | 0 | XFOIL ncrit=9
75 | 5000000 | 0.1 | JavaFoil+Calcfoil stall+Eppler ext transition
76 | 5000000 | 0.1 | XFOIL ncrit=9
77 | 5000000 | 0.25 | JavaFoil+Calcfoil stall+Eppler ext transition
78 | 5000000 | 0.25 | XFOIL ncrit=9
79 | 5000000 | 0.5 | JavaFoil+Calcfoil stall+Eppler ext transition
80 | 5000000 | 0.5 | XFOIL ncrit=9
81 | 6000000 | 0 | JavaFoil+Calcfoil stall+Eppler ext transition
82 | 6000000 | 0 | XFOIL ncrit=9
83 | 6000000 | 0.1 | JavaFoil+Calcfoil stall+Eppler ext transition
84 | 6000000 | 0.1 | XFOIL ncrit=9
85 | 6000000 | 0.25 | JavaFoil+Calcfoil stall+Eppler ext transition
86 | 6000000 | 0.25 | XFOIL ncrit=9
87 | 6000000 | 0.5 | JavaFoil+Calcfoil stall+Eppler ext transition
88 | 6000000 | 0.5 | XFOIL ncrit=9
89 | 7000000 | 0 | JavaFoil+Calcfoil stall+Eppler ext transition
90 | 7000000 | 0 | XFOIL ncrit=9
91 | 7000000 | 0.1 | JavaFoil+Calcfoil stall+Eppler ext transition
92 | 7000000 | 0.1 | XFOIL ncrit=9
93 | 7000000 | 0.25 | JavaFoil+Calcfoil stall+Eppler ext transition
94 | 7000000 | 0.25 | XFOIL ncrit=9
95 | 7000000 | 0.5 | JavaFoil+Calcfoil stall+Eppler ext transition
96 | 7000000 | 0.5 | XFOIL ncrit=9
97 | 8000000 | 0 | JavaFoil+Calcfoil stall+Eppler ext transition
98 | 8000000 | 0 | XFOIL ncrit=9
99 | 8000000 | 0.1 | JavaFoil+Calcfoil stall+Eppler ext transition
100 | 8000000 | 0.1 | XFOIL ncrit=9
101 | 8000000 | 0.25 | JavaFoil+Calcfoil stall+Eppler ext transition
102 | 8000000 | 0.25 | XFOIL ncrit=9
103 | 8000000 | 0.5 | JavaFoil+Calcfoil stall+Eppler ext transition
104 | 8000000 | 0.5 | XFOIL ncrit=9
105 | 10000000 | 0 | JavaFoil+Calcfoil stall+Eppler ext transition
106 | 10000000 | 0 | XFOIL ncrit=9
107 | 10000000 | 0.1 | JavaFoil+Calcfoil stall+Eppler ext transition
108 | 10000000 | 0.1 | XFOIL ncrit=9
109 | 10000000 | 0.25 | JavaFoil+Calcfoil stall+Eppler ext transition
110 | 10000000 | 0.25 | XFOIL ncrit=9
111 | 10000000 | 0.5 | JavaFoil+Calcfoil stall+Eppler ext transition
112 | 10000000 | 0.5 | XFOIL ncrit=9
113 | 12000000 | 0 | JavaFoil+Calcfoil stall+Eppler ext transition
114 | 12000000 | 0 | XFOIL ncrit=9
115 | 12000000 | 0.1 | JavaFoil+Calcfoil stall+Eppler ext transition
116 | 12000000 | 0.1 | XFOIL ncrit=9
117 | 12000000 | 0.25 | JavaFoil+Calcfoil stall+Eppler ext transition
118 | 12000000 | 0.25 | XFOIL ncrit=9
119 | 12000000 | 0.5 | JavaFoil+Calcfoil stall+Eppler ext transition
120 | 12000000 | 0.5 | XFOIL ncrit=9
121 | 14000000 | 0 | JavaFoil+Calcfoil stall+Eppler ext transition
122 | 14000000 | 0 | XFOIL ncrit=9
123 | 14000000 | 0.1 | JavaFoil+Calcfoil stall+Eppler ext transition
124 | 14000000 | 0.1 | XFOIL ncrit=9
125 | 14000000 | 0.25 | JavaFoil+Calcfoil stall+Eppler ext transition
126 | 14000000 | 0.25 | XFOIL ncrit=9
127 | 14000000 | 0.5 | JavaFoil+Calcfoil stall+Eppler ext transition
128 | 14000000 | 0.5 | XFOIL ncrit=9
129 | 16000000 | 0 | JavaFoil+Calcfoil stall+Eppler ext transition
130 | 16000000 | 0 | XFOIL ncrit=9
131 | 16000000 | 0.1 | JavaFoil+Calcfoil stall+Eppler ext transition
132 | 16000000 | 0.1 | XFOIL ncrit=9
133 | 16000000 | 0.25 | JavaFoil+Calcfoil stall+Eppler ext transition
134 | 16000000 | 0.25 | XFOIL ncrit=9
135 | 16000000 | 0.5 | JavaFoil+Calcfoil stall+Eppler ext transition
136 | 16000000 | 0.5 | XFOIL ncrit=9
137 | 18000000 | 0 | JavaFoil+Calcfoil stall+Eppler ext transition
138 | 18000000 | 0 | XFOIL ncrit=9
139 | 18000000 | 0.1 | JavaFoil+Calcfoil stall+Eppler ext transition
140 | 18000000 | 0.1 | XFOIL ncrit=9
141 | 18000000 | 0.25 | JavaFoil+Calcfoil stall+Eppler ext transition
142 | 18000000 | 0.25 | XFOIL ncrit=9
143 | 18000000 | 0.5 | JavaFoil+Calcfoil stall+Eppler ext transition
144 | 18000000 | 0.5 | XFOIL ncrit=9
145 | 20000000 | 0 | JavaFoil+Calcfoil stall+Eppler ext transition
146 | 20000000 | 0 | XFOIL ncrit=9
147 | 20000000 | 0.1 | JavaFoil+Calcfoil stall+Eppler ext transition
148 | 20000000 | 0.1 | XFOIL ncrit=9
149 | 20000000 | 0.25 | JavaFoil+Calcfoil stall+Eppler ext transition
150 | 20000000 | 0.25 | XFOIL ncrit=9
151 | 20000000 | 0.5 | JavaFoil+Calcfoil stall+Eppler ext transition
152 | 20000000 | 0.5 | XFOIL ncrit=9

## 1. Re 50k Mach 0.00 (1)
BIGFOIL.COM POLAR EXPORT
hq3011
HQ 3.0/11 |  |  |  | Cl Max: | 1.289 | at alpha= | 8 | deg
JavaFoil+Calcfoil stall+Eppler ext transition |  |  |  | L/D Max: | 44.899 | at alpha= | 4 | deg
Re: | 50000 |  |  | Cd Min: | 0.01638 | at alpha= | -2 | deg
Mach: | 0 |  |  | Cl=0 at alpha= | -3.8192 | deg
|  |  |  | @ Cl=0.1, Cd= | 0.01665
|  |  |  | @ Cl=0.4, Cd= | 0.016593
|  |  |  | @ Cl=0.6, Cd= | 0.017772
alpha (deg) | Cl | Cd | Cm | Cl/Cd
-16.5 | -0.35 | 0.34206 | -0.02 | -1.024
-16 | -0.365 | 0.3298 | -0.019 | -1.108
-15.5 | -0.38 | 0.28818 | -0.02 | -1.32
-15 | -0.395 | 0.27171 | -0.019 | -1.453
-14.5 | -0.409 | 0.24934 | -0.02 | -1.639
-14 | -0.421 | 0.22911 | -0.021 | -1.839
-13.5 | -0.433 | 0.20089 | -0.021 | -2.154
-13 | -0.442 | 0.18354 | -0.022 | -2.41
-12.5 | -0.45 | 0.1714 | -0.022 | -2.623
-12 | -0.454 | 0.15157 | -0.023 | -2.995
-11.5 | -0.455 | 0.13864 | -0.023 | -3.283
-11 | -0.453 | 0.12849 | -0.023 | -3.523
-10.5 | -0.446 | 0.11525 | -0.024 | -3.871
-10 | -0.435 | 0.10466 | -0.024 | -4.159
-9.5 | -0.42 | 0.09488 | -0.024 | -4.426
-9 | -0.4 | 0.08787 | -0.025 | -4.553
-8.5 | -0.376 | 0.08136 | -0.025 | -4.619
-8 | -0.346 | 0.07336 | -0.025 | -4.713
-7.5 | -0.312 | 0.06641 | -0.025 | -4.697
-7 | -0.275 | 0.06201 | -0.025 | -4.441
-6.5 | -0.236 | 0.05742 | -0.025 | -4.118
-6 | -0.196 | 0.05297 | -0.026 | -3.691
-5.5 | -0.153 | 0.04937 | -0.026 | -3.095
-5 | -0.109 | 0.04641 | -0.026 | -2.341
-4.5 | -0.063 | 0.04375 | -0.027 | -1.447
-4 | -0.017 | 0.04123 | -0.028 | -0.414
-3.5 | 0.03 | 0.03966 | -0.028 | 0.753
-3 | 0.096 | 0.01666 | -0.082 | 5.76
-2.5 | 0.155 | 0.01652 | -0.083 | 9.393
-2 | 0.214 | 0.01638 | -0.083 | 13.062
-1.5 | 0.274 | 0.01643 | -0.084 | 16.679
-1 | 0.333 | 0.01648 | -0.084 | 20.221
-0.5 | 0.393 | 0.01653 | -0.085 | 23.746
0 | 0.444 | 0.01699 | -0.085 | 26.113
0.5 | 0.501 | 0.01729 | -0.086 | 28.999
1 | 0.559 | 0.01752 | -0.086 | 31.907
1.5 | 0.616 | 0.01787 | -0.087 | 34.485
2 | 0.673 | 0.01784 | -0.087 | 37.745
2.5 | 0.731 | 0.01827 | -0.088 | 39.979
3 | 0.788 | 0.01917 | -0.088 | 41.093
3.5 | 0.845 | 0.01973 | -0.089 | 42.831
4 | 0.911 | 0.02029 | -0.09 | 44.899
4.5 | 0.975 | 0.02193 | -0.092 | 44.436
5 | 1.029 | 0.02293 | -0.092 | 44.875
5.5 | 1.083 | 0.02432 | -0.092 | 44.508
6 | 1.131 | 0.02552 | -0.092 | 44.321
6.5 | 1.179 | 0.02685 | -0.093 | 43.911
7 | 1.221 | 0.0285 | -0.093 | 42.837
7.5 | 1.258 | 0.03024 | -0.093 | 41.608
8 | 1.289 | 0.03165 | -0.093 | 40.714
8.5 | 1.086 | 0.06306 | -0.029 | 17.225
9 | 1.103 | 0.06731 | -0.028 | 16.379
9.5 | 1.112 | 0.07396 | -0.028 | 15.039
10 | 1.115 | 0.08073 | -0.027 | 13.817
10.5 | 1.112 | 0.08883 | -0.027 | 12.515
11 | 1.101 | 0.09749 | -0.027 | 11.296
11.5 | 1.084 | 0.10809 | -0.026 | 10.032
12 | 1.062 | 0.11868 | -0.026 | 8.945
12.5 | 1.034 | 0.12969 | -0.026 | 7.972
13 | 1.002 | 0.14392 | -0.026 | 6.96

## 2. Re 50k Mach 0.00 (2)
BIGFOIL.COM POLAR EXPORT
hq3011
HQ 3.0/11 |  |  |  | Cl Max: | 1.3013 | at alpha= | 11 | deg
XFOIL ncrit=9 |  |  |  | L/D Max: | 35.9819 | at alpha= | 7.5 | deg
Re: | 50000 |  |  | Cd Min: | 0.23995 | at alpha= | -20 | deg
Mach: | 0 |  |  | Cl=0 at alpha= | 0.19555 | deg
|  |  |  | @ Cl=0.1, Cd= | 0.028596
|  |  |  | @ Cl=0.4, Cd= | 0.037312
|  |  |  | @ Cl=0.6, Cd= | 0.040668
alpha (deg) | Cl | Cd | Cm | Cl/Cd
-20 | -0.6083 | 0.23995 | 0.0186 | -2.5351
-19.5 | -0.5922 | 0.23473 | 0.0147 | -2.5229
-19 | -0.5821 | 0.23326 | 0.0096 | -2.4955
-18.5 | -0.5691 | 0.22801 | 0.0055 | -2.4959
-18 | -0.5427 | 0.21649 | 0.0044 | -2.5068
-17.5 | -0.5282 | 0.21147 | 0.0008 | -2.4978
-17 | -0.5272 | 0.21233 | -0.0047 | -2.4829
-16.5 | -0.4974 | 0.1988 | -0.0055 | -2.502
-16 | -0.481 | 0.19251 | -0.0081 | -2.4986
-15.5 | -0.4801 | 0.19131 | -0.013 | -2.5095
-15 | -0.4541 | 0.18023 | -0.014 | -2.5196
-14.5 | -0.4416 | 0.1746 | -0.0166 | -2.5292
-14 | -0.4433 | 0.17147 | -0.0207 | -2.5853
-13.5 | -0.4159 | 0.16159 | -0.021 | -2.5738
-13 | -0.4327 | 0.16151 | -0.0262 | -2.6791
-12.5 | -0.4038 | 0.15101 | -0.0259 | -2.674
-12 | -0.3854 | 0.14294 | -0.0265 | -2.6962
-11.5 | -0.377 | 0.13661 | -0.028 | -2.7597
-11 | -0.3821 | 0.13213 | -0.0305 | -2.8918
-10.5 | -0.3856 | 0.1277 | -0.0321 | -3.0196
-10 | -0.3795 | 0.12146 | -0.0324 | -3.1245
-9.5 | -0.3561 | 0.11291 | -0.0307 | -3.1538
-9 | -0.3494 | 0.10724 | -0.0295 | -3.2581
-8.5 | -0.3454 | 0.10173 | -0.0274 | -3.3953
-8 | -0.3444 | 0.09681 | -0.0244 | -3.5575
-7.5 | -0.3477 | 0.09235 | -0.0201 | -3.765
-7 | -0.3639 | 0.08919 | -0.0141 | -4.0801
-6.5 | -0.3609 | 0.08445 | -0.0076 | -4.2735
-6 | -0.3688 | 0.08114 | 0.0004 | -4.5452
-4.5 | -0.4027 | 0.04278 | -0.0443 | -9.4133
-4 | -0.3516 | 0.03678 | -0.0454 | -9.5595
-3.5 | -0.3012 | 0.03238 | -0.045 | -9.302
-3 | -0.2536 | 0.02913 | -0.0436 | -8.7058
-2.5 | -0.209 | 0.02678 | -0.0415 | -7.8043
-2 | -0.1632 | 0.02319 | -0.0392 | -7.0375
-1.5 | -0.1583 | 0.02243 | -0.023 | -7.0575
-1 | -0.11 | 0.02286 | -0.0258 | -4.8119
-0.5 | -0.0619 | 0.0237 | -0.0281 | -2.6118
0 | -0.0167 | 0.02477 | -0.0295 | -0.6742
0.5 | 0.026 | 0.02605 | -0.0305 | 0.99808
1 | 0.0713 | 0.02764 | -0.0322 | 2.5796
1.5 | 0.1674 | 0.03084 | -0.043 | 5.428
2 | 0.2482 | 0.03332 | -0.0506 | 7.449
2.5 | 0.3271 | 0.03551 | -0.057 | 9.2115
3 | 0.4064 | 0.03747 | -0.0626 | 10.846
3.5 | 0.4837 | 0.03904 | -0.067 | 12.3899
4 | 0.5522 | 0.04029 | -0.0695 | 13.7056
4.5 | 0.628 | 0.04089 | -0.0717 | 15.3583
5 | 0.7123 | 0.04029 | -0.0733 | 17.6793
5.5 | 0.8251 | 0.03689 | -0.0755 | 22.3665
6 | 0.9087 | 0.03416 | -0.074 | 26.6013
6.5 | 0.999 | 0.03086 | -0.0726 | 32.372
7 | 1.0599 | 0.0302 | -0.0696 | 35.096
7.5 | 1.114 | 0.03096 | -0.0668 | 35.9819
8 | 1.1558 | 0.03301 | -0.0635 | 35.0136
8.5 | 1.1942 | 0.03551 | -0.0601 | 33.63
9 | 1.2318 | 0.03851 | -0.0569 | 31.9865
9.5 | 1.2588 | 0.04245 | -0.0529 | 29.6537
10 | 1.2812 | 0.04737 | -0.0488 | 27.0467
10.5 | 1.3004 | 0.05267 | -0.0448 | 24.6896
11 | 1.3013 | 0.05947 | -0.0397 | 21.8816
11.5 | 1.2915 | 0.06618 | -0.0345 | 19.515
12 | 1.2387 | 0.07481 | -0.0284 | 16.5579
12.5 | 1.1778 | 0.08621 | -0.0275 | 13.662
13.5 | 0.7039 | 0.16277 | -0.0704 | 4.3245
14 | 0.7035 | 0.16854 | -0.0723 | 4.1741
14.5 | 0.6947 | 0.1724 | -0.0747 | 4.0296
15 | 0.6966 | 0.17766 | -0.077 | 3.921
15.5 | 0.7048 | 0.18434 | -0.0793 | 3.8234
16 | 0.7106 | 0.19036 | -0.0817 | 3.7329

## 3. Re 50k Mach 0.10 (1)
BIGFOIL.COM POLAR EXPORT
hq3011
HQ 3.0/11 |  |  |  | Cl Max: | 1.292 | at alpha= | 8 | deg
JavaFoil+Calcfoil stall+Eppler ext transition |  |  |  | L/D Max: | 44.898 | at alpha= | 4 | deg
Re: | 50000 |  |  | Cd Min: | 0.01642 | at alpha= | -2 | deg
Mach: | 0.1 |  |  | Cl=0 at alpha= | -3.8192 | deg
|  |  |  | @ Cl=0.1, Cd= | 0.01676
|  |  |  | @ Cl=0.4, Cd= | 0.016665
|  |  |  | @ Cl=0.6, Cd= | 0.017792
alpha (deg) | Cl | Cd | Cm | Cl/Cd
-16 | -0.327 | 0.37123 | -0.019 | -0.882
-15.5 | -0.345 | 0.3043 | -0.02 | -1.133
-15 | -0.362 | 0.30357 | -0.02 | -1.191
-14.5 | -0.378 | 0.27224 | -0.02 | -1.389
-14 | -0.394 | 0.24606 | -0.02 | -1.6
-13.5 | -0.408 | 0.22826 | -0.021 | -1.788
-13 | -0.421 | 0.20111 | -0.022 | -2.092
-12.5 | -0.431 | 0.17263 | -0.022 | -2.496
-12 | -0.438 | 0.16009 | -0.023 | -2.738
-11.5 | -0.442 | 0.1472 | -0.023 | -3.006
-11 | -0.443 | 0.13387 | -0.023 | -3.306
-10.5 | -0.439 | 0.11986 | -0.024 | -3.659
-10 | -0.43 | 0.10727 | -0.024 | -4.007
-9.5 | -0.416 | 0.09664 | -0.024 | -4.308
-9 | -0.398 | 0.08894 | -0.025 | -4.474
-8.5 | -0.375 | 0.08215 | -0.025 | -4.562
-8 | -0.345 | 0.07392 | -0.025 | -4.673
-7.5 | -0.312 | 0.06755 | -0.025 | -4.619
-7 | -0.276 | 0.0623 | -0.025 | -4.427
-6.5 | -0.237 | 0.05762 | -0.026 | -4.114
-6 | -0.196 | 0.05317 | -0.026 | -3.689
-5.5 | -0.153 | 0.04966 | -0.026 | -3.088
-5 | -0.109 | 0.04641 | -0.026 | -2.35
-4.5 | -0.064 | 0.04388 | -0.027 | -1.449
-4 | -0.017 | 0.04131 | -0.028 | -0.415
-3.5 | 0.03 | 0.03972 | -0.028 | 0.755
-3 | 0.096 | 0.01677 | -0.082 | 5.749
-2.5 | 0.156 | 0.01662 | -0.083 | 9.385
-2 | 0.215 | 0.01642 | -0.083 | 13.091
-1.5 | 0.275 | 0.01645 | -0.084 | 16.731
-1 | 0.335 | 0.01649 | -0.084 | 20.318
-0.5 | 0.395 | 0.01662 | -0.085 | 23.743
0 | 0.446 | 0.01708 | -0.085 | 26.104
0.5 | 0.504 | 0.01729 | -0.086 | 29.119
1 | 0.561 | 0.01761 | -0.086 | 31.878
1.5 | 0.619 | 0.01788 | -0.087 | 34.632
2 | 0.676 | 0.01795 | -0.088 | 37.682
2.5 | 0.734 | 0.01838 | -0.088 | 39.923
3 | 0.792 | 0.0192 | -0.089 | 41.218
3.5 | 0.85 | 0.01983 | -0.089 | 42.841
4 | 0.917 | 0.02043 | -0.091 | 44.898
4.5 | 0.979 | 0.02206 | -0.092 | 44.373
5 | 1.033 | 0.02304 | -0.092 | 44.861
5.5 | 1.087 | 0.02449 | -0.093 | 44.403
6 | 1.135 | 0.02576 | -0.093 | 44.049
6.5 | 1.184 | 0.02705 | -0.093 | 43.751
7 | 1.225 | 0.02874 | -0.093 | 42.624
7.5 | 1.262 | 0.03058 | -0.094 | 41.277
8 | 1.292 | 0.032 | -0.094 | 40.363
8.5 | 1.088 | 0.06291 | -0.029 | 17.302
9 | 1.103 | 0.0681 | -0.028 | 16.2
9.5 | 1.111 | 0.07422 | -0.028 | 14.97
10 | 1.112 | 0.08211 | -0.027 | 13.539
10.5 | 1.105 | 0.09024 | -0.027 | 12.243
11 | 1.091 | 0.09947 | -0.026 | 10.965
11.5 | 1.07 | 0.10824 | -0.026 | 9.882
12 | 1.042 | 0.12202 | -0.026 | 8.543
12.5 | 1.01 | 0.13328 | -0.026 | 7.575
13 | 0.972 | 0.15133 | -0.026 | 6.424

## 4. Re 50k Mach 0.10 (2)
BIGFOIL.COM POLAR EXPORT
hq3011
HQ 3.0/11 |  |  |  | Cl Max: | 1.2962 | at alpha= | 10.5 | deg
XFOIL ncrit=9 |  |  |  | L/D Max: | 35.469 | at alpha= | 7.5 | deg
Re: | 50000 |  |  | Cd Min: | 0.24064 | at alpha= | -20 | deg
Mach: | 0.1 |  |  | Cl=0 at alpha= | 0.21346 | deg
|  |  |  | @ Cl=0.1, Cd= | 0.028724
|  |  |  | @ Cl=0.4, Cd= | 0.037429
|  |  |  | @ Cl=0.6, Cd= | 0.04069
alpha (deg) | Cl | Cd | Cm | Cl/Cd
-20 | -0.6099 | 0.24064 | 0.0188 | -2.5345
-19.5 | -0.594 | 0.23559 | 0.0147 | -2.5213
-19 | -0.5847 | 0.23478 | 0.0094 | -2.4904
-18.5 | -0.566 | 0.22592 | 0.0064 | -2.5053
-18 | -0.5436 | 0.21701 | 0.0045 | -2.505
-17.5 | -0.5297 | 0.21236 | 0.0007 | -2.4943
-17 | -0.5299 | 0.21385 | -0.0049 | -2.4779
-16.5 | -0.4972 | 0.19909 | -0.0054 | -2.4974
-16 | -0.4816 | 0.19308 | -0.0082 | -2.4943
-15.5 | -0.4826 | 0.19262 | -0.0133 | -2.5055
-15 | -0.4533 | 0.18049 | -0.0139 | -2.5115
-14.5 | -0.4426 | 0.17537 | -0.0169 | -2.5238
-14 | -0.4343 | 0.1695 | -0.0199 | -2.5622
-13.5 | -0.4161 | 0.16218 | -0.0212 | -2.5657
-13 | -0.4085 | 0.15623 | -0.0238 | -2.6147
-12.5 | -0.4058 | 0.15198 | -0.0263 | -2.6701
-12 | -0.3856 | 0.14353 | -0.0267 | -2.6865
-11.5 | -0.3747 | 0.13687 | -0.028 | -2.7376
-11 | -0.3729 | 0.13133 | -0.0298 | -2.8394
-10.5 | -0.3824 | 0.1276 | -0.0321 | -2.9969
-10 | -0.3729 | 0.1209 | -0.0321 | -3.0844
-9.5 | -0.3508 | 0.11294 | -0.0305 | -3.1061
-9 | -0.3504 | 0.10789 | -0.0297 | -3.2478
-8.5 | -0.3428 | 0.10208 | -0.0274 | -3.3582
-8 | -0.3422 | 0.09716 | -0.0244 | -3.522
-7.5 | -0.3478 | 0.09287 | -0.0202 | -3.745
-7 | -0.3662 | 0.08988 | -0.014 | -4.0743
-6.5 | -0.3585 | 0.08475 | -0.0078 | -4.2301
-6 | -0.3687 | 0.08158 | 0.0004 | -4.5195
-5 | -0.4576 | 0.055 | -0.0378 | -8.32
-4.5 | -0.4067 | 0.04352 | -0.0441 | -9.3451
-4 | -0.3561 | 0.03733 | -0.0453 | -9.5392
-3.5 | -0.3056 | 0.03275 | -0.0451 | -9.3313
-3 | -0.2574 | 0.02942 | -0.0439 | -8.7492
-2.5 | -0.212 | 0.02702 | -0.0418 | -7.846
-2 | -0.1607 | 0.02365 | -0.0413 | -6.7949
-1.5 | -0.1679 | 0.0228 | -0.0218 | -7.364
-1 | -0.1126 | 0.02295 | -0.0257 | -4.9063
-0.5 | -0.064 | 0.02378 | -0.028 | -2.6913
0 | -0.0184 | 0.02486 | -0.0295 | -0.74014
0.5 | 0.0247 | 0.02614 | -0.0305 | 0.94491
1 | 0.0757 | 0.02793 | -0.0332 | 2.7103
1.5 | 0.1681 | 0.03095 | -0.0434 | 5.4313
2 | 0.2486 | 0.03342 | -0.0508 | 7.4387
2.5 | 0.3336 | 0.03574 | -0.0581 | 9.3341
3 | 0.4067 | 0.0376 | -0.0626 | 10.8165
3.5 | 0.4925 | 0.03917 | -0.0681 | 12.5734
4 | 0.5594 | 0.04035 | -0.0702 | 13.8637
4.5 | 0.6323 | 0.04096 | -0.072 | 15.437
5 | 0.7139 | 0.04045 | -0.0732 | 17.6489
5.5 | 0.8097 | 0.03809 | -0.0739 | 21.2575
6 | 0.9091 | 0.03443 | -0.0734 | 26.4043
6.5 | 0.9964 | 0.03142 | -0.0717 | 31.7123
7 | 1.0672 | 0.03028 | -0.0694 | 35.2444
7.5 | 1.1155 | 0.03145 | -0.0661 | 35.469
8 | 1.1599 | 0.03346 | -0.063 | 34.6653
8.5 | 1.1966 | 0.03608 | -0.0593 | 33.1652
9 | 1.2302 | 0.03932 | -0.0557 | 31.2869
9.5 | 1.2578 | 0.04337 | -0.0517 | 29.0016
10 | 1.2818 | 0.04835 | -0.0477 | 26.5109
10.5 | 1.2962 | 0.05395 | -0.0433 | 24.0259
11 | 1.2938 | 0.06093 | -0.0382 | 21.2342
11.5 | 1.2822 | 0.06756 | -0.033 | 18.9787
12 | 1.2274 | 0.07646 | -0.0277 | 16.0528
12.5 | 1.1687 | 0.08829 | -0.0276 | 13.2371
14 | 0.8667 | 0.17719 | -0.088 | 4.8914
14.5 | 0.8797 | 0.18503 | -0.0904 | 4.7544
15 | 0.8905 | 0.19278 | -0.0935 | 4.6193
15.5 | 0.9193 | 0.20263 | -0.0945 | 4.5368

## 5. Re 50k Mach 0.25 (1)
BIGFOIL.COM POLAR EXPORT
hq3011
HQ 3.0/11 |  |  |  | Cl Max: | 1.284 | at alpha= | 7.5 | deg
JavaFoil+Calcfoil stall+Eppler ext transition |  |  |  | L/D Max: | 44.576 | at alpha= | 4 | deg
Re: | 50000 |  |  | Cd Min: | 0.01659 | at alpha= | -1.5 | deg
Mach: | 0.25 |  |  | Cl=0 at alpha= | -3.8163 | deg
|  |  |  | @ Cl=0.1, Cd= | 0.035018
|  |  |  | @ Cl=0.4, Cd= | 0.016819
|  |  |  | @ Cl=0.6, Cd= | 0.018
alpha (deg) | Cl | Cd | Cm | Cl/Cd
-14.5 | -0.06 | 0.47455 | -0.023 | -0.127
-14 | -0.065 | 0.38629 | -0.023 | -0.169
-13.5 | -0.166 | 0.37294 | -0.022 | -0.445
-13 | -0.217 | 0.30333 | -0.022 | -0.716
-12.5 | -0.261 | 0.26713 | -0.022 | -0.975
-12 | -0.298 | 0.24864 | -0.022 | -1.198
-11.5 | -0.329 | 0.20833 | -0.022 | -1.581
-11 | -0.354 | 0.18392 | -0.024 | -1.927
-10.5 | -0.372 | 0.14098 | -0.024 | -2.639
-10 | -0.382 | 0.12948 | -0.025 | -2.95
-9.5 | -0.384 | 0.11206 | -0.025 | -3.426
-9 | -0.378 | 0.09824 | -0.026 | -3.845
-8.5 | -0.364 | 0.09058 | -0.026 | -4.016
-8 | -0.34 | 0.07955 | -0.026 | -4.278
-7.5 | -0.311 | 0.07263 | -0.026 | -4.278
-7 | -0.277 | 0.06564 | -0.026 | -4.219
-6.5 | -0.24 | 0.05863 | -0.027 | -4.087
-6 | -0.199 | 0.0537 | -0.027 | -3.71
-5.5 | -0.156 | 0.05065 | -0.027 | -3.087
-5 | -0.111 | 0.04732 | -0.027 | -2.356
-4.5 | -0.065 | 0.04436 | -0.027 | -1.468
-4 | -0.018 | 0.04164 | -0.029 | -0.422
-3.5 | 0.031 | 0.03995 | -0.029 | 0.771
-3 | 0.08 | 0.04111 | -0.041 | 1.949
-2.5 | 0.16 | 0.01674 | -0.085 | 9.571
-2 | 0.217 | 0.0169 | -0.084 | 12.835
-1.5 | 0.282 | 0.01659 | -0.086 | 17.033
-1 | 0.344 | 0.01669 | -0.087 | 20.623
-0.5 | 0.405 | 0.01683 | -0.087 | 24.084
0 | 0.457 | 0.01736 | -0.088 | 26.332
0.5 | 0.517 | 0.0176 | -0.088 | 29.361
1 | 0.576 | 0.01785 | -0.089 | 32.273
1.5 | 0.635 | 0.01822 | -0.089 | 34.85
2 | 0.693 | 0.0183 | -0.09 | 37.895
2.5 | 0.753 | 0.01913 | -0.09 | 39.355
3 | 0.812 | 0.01966 | -0.091 | 41.303
3.5 | 0.873 | 0.02032 | -0.092 | 42.969
4 | 0.939 | 0.02107 | -0.093 | 44.576
4.5 | 1.003 | 0.02274 | -0.094 | 44.11
5 | 1.059 | 0.02379 | -0.095 | 44.486
5.5 | 1.109 | 0.02543 | -0.095 | 43.633
6 | 1.16 | 0.02677 | -0.095 | 43.322
6.5 | 1.208 | 0.02842 | -0.095 | 42.512
7 | 1.252 | 0.03032 | -0.096 | 41.278
7.5 | 1.284 | 0.03175 | -0.096 | 40.426
8 | 1.082 | 0.06009 | -0.03 | 18.011
8.5 | 1.096 | 0.06577 | -0.029 | 16.665
9 | 1.1 | 0.07116 | -0.028 | 15.458
9.5 | 1.093 | 0.07954 | -0.027 | 13.738
10 | 1.074 | 0.08963 | -0.027 | 11.978
10.5 | 1.042 | 0.10008 | -0.026 | 10.408
11 | 0.997 | 0.11939 | -0.025 | 8.35
11.5 | 0.94 | 0.13161 | -0.027 | 7.142
12 | 0.872 | 0.15262 | -0.027 | 5.712
12.5 | 0.794 | 0.17937 | -0.028 | 4.424

## 6. Re 50k Mach 0.25 (2)
BIGFOIL.COM POLAR EXPORT
hq3011
HQ 3.0/11 |  |  |  | Cl Max: | 1.2666 | at alpha= | 10.5 | deg
XFOIL ncrit=9 |  |  |  | L/D Max: | 33.5597 | at alpha= | 7 | deg
Re: | 50000 |  |  | Cd Min: | 0.24485 | at alpha= | -20 | deg
Mach: | 0.25 |  |  | Cl=0 at alpha= | 0.31069 | deg
|  |  |  | @ Cl=0.1, Cd= | 0.029391
|  |  |  | @ Cl=0.4, Cd= | 0.03791
|  |  |  | @ Cl=0.6, Cd= | 0.04105
alpha (deg) | Cl | Cd | Cm | Cl/Cd
-20 | -0.6197 | 0.24485 | 0.0197 | -2.5309
-19.5 | -0.6056 | 0.24177 | 0.0147 | -2.5049
-19 | -0.6007 | 0.24414 | 0.0089 | -2.4605
-18.5 | -0.5675 | 0.22646 | 0.0082 | -2.506
-18 | -0.5494 | 0.2203 | 0.0049 | -2.4939
-17.5 | -0.5412 | 0.21901 | -0.0003 | -2.4711
-17 | -0.5198 | 0.20924 | -0.0028 | -2.4842
-16.5 | -0.4989 | 0.20142 | -0.0051 | -2.4769
-16 | -0.4887 | 0.19771 | -0.0092 | -2.4718
-15.5 | -0.4745 | 0.19101 | -0.0124 | -2.4842
-15 | -0.4522 | 0.18263 | -0.014 | -2.476
-14.5 | -0.4529 | 0.18113 | -0.0186 | -2.5004
-14 | -0.4244 | 0.16988 | -0.0193 | -2.4982
-13.5 | -0.4245 | 0.16715 | -0.0231 | -2.5396
-13 | -0.3991 | 0.15742 | -0.0237 | -2.5353
-12.5 | -0.3925 | 0.15173 | -0.0261 | -2.5868
-12 | -0.395 | 0.14833 | -0.0288 | -2.663
-11.5 | -0.3728 | 0.1396 | -0.0291 | -2.6705
-11 | -0.3596 | 0.13257 | -0.0298 | -2.7125
-10.5 | -0.3516 | 0.12634 | -0.0306 | -2.783
-10 | -0.3449 | 0.12043 | -0.031 | -2.8639
-9.5 | -0.3448 | 0.11528 | -0.0311 | -2.991
-9 | -0.3405 | 0.10935 | -0.0301 | -3.1139
-8.5 | -0.3504 | 0.10567 | -0.0283 | -3.316
-8 | -0.3501 | 0.10068 | -0.0249 | -3.4774
-7.5 | -0.3594 | 0.0966 | -0.0202 | -3.7205
-7 | -0.3404 | 0.09003 | -0.0153 | -3.781
-6.5 | -0.3611 | 0.0875 | -0.0077 | -4.1269
-6 | -0.3714 | 0.08418 | 0.0004 | -4.412
-5 | -0.4695 | 0.05938 | -0.0356 | -7.9067
-4.5 | -0.4268 | 0.04756 | -0.0431 | -8.9739
-4 | -0.3799 | 0.04051 | -0.0448 | -9.3779
-3.5 | -0.3278 | 0.03497 | -0.0454 | -9.3737
-3 | -0.2754 | 0.03126 | -0.0449 | -8.81
-2.5 | -0.2277 | 0.02846 | -0.0432 | -8.0007
-2 | -0.1787 | 0.02631 | -0.0415 | -6.7921
-1.5 | -0.1683 | 0.02381 | -0.0278 | -7.0685
-1 | -0.1266 | 0.02342 | -0.0248 | -5.4056
-0.5 | -0.0759 | 0.02422 | -0.0275 | -3.1338
0 | -0.0279 | 0.02533 | -0.0293 | -1.1015
0.5 | 0.017 | 0.02666 | -0.0306 | 0.63766
1 | 0.0955 | 0.02925 | -0.0381 | 3.265
1.5 | 0.185 | 0.03206 | -0.0473 | 5.7704
2 | 0.2631 | 0.03437 | -0.0538 | 7.6549
2.5 | 0.3511 | 0.03666 | -0.061 | 9.5772
3 | 0.4211 | 0.03845 | -0.0646 | 10.9519
3.5 | 0.496 | 0.04004 | -0.0682 | 12.3876
4 | 0.5776 | 0.04104 | -0.0716 | 14.0741
4.5 | 0.6637 | 0.04108 | -0.0739 | 16.1563
5 | 0.7423 | 0.0404 | -0.0738 | 18.3738
5.5 | 0.8317 | 0.03826 | -0.0731 | 21.7381
6 | 0.9287 | 0.03493 | -0.0717 | 26.5875
6.5 | 1.0222 | 0.03206 | -0.07 | 31.884
7 | 1.0823 | 0.03225 | -0.0668 | 33.5597
7.5 | 1.1331 | 0.03386 | -0.0634 | 33.4643
8 | 1.1747 | 0.03634 | -0.0596 | 32.3253
8.5 | 1.211 | 0.03942 | -0.0555 | 30.7204
9 | 1.2375 | 0.0435 | -0.0509 | 28.4483
9.5 | 1.2617 | 0.04816 | -0.0465 | 26.1981
10 | 1.2665 | 0.05438 | -0.0412 | 23.2898
10.5 | 1.2666 | 0.06056 | -0.0362 | 20.9148
11 | 1.2113 | 0.06901 | -0.0298 | 17.5525
11.5 | 1.1457 | 0.08076 | -0.0292 | 14.1865
12.5 | 0.9486 | 0.13419 | -0.0597 | 7.0691
13.5 | 0.8699 | 0.17452 | -0.0881 | 4.9845
14 | 0.8731 | 0.18098 | -0.091 | 4.8243
14.5 | 0.8869 | 0.18885 | -0.0938 | 4.6963
15 | 0.8995 | 0.19678 | -0.097 | 4.5711
15.5 | 0.923 | 0.2056 | -0.0988 | 4.4893

## 7. Re 50k Mach 0.50 (1)
BIGFOIL.COM POLAR EXPORT
hq3011
HQ 3.0/11 |  |  |  | Cl Max: | 1.319 | at alpha= | 20 | deg
JavaFoil+Calcfoil stall+Eppler ext transition |  |  |  | L/D Max: | 42.439 | at alpha= | 4 | deg
Re: | 50000 |  |  | Cd Min: | 0.01758 | at alpha= | -2.5 | deg
Mach: | 0.5 |  |  | Cl=0 at alpha= | -3.8207 | deg
|  |  |  | @ Cl=0.1, Cd= | 0.036838
|  |  |  | @ Cl=0.4, Cd= | 0.017806
|  |  |  | @ Cl=0.6, Cd= | 0.01903
alpha (deg) | Cl | Cd | Cm | Cl/Cd
-20 | -0.854 | 0.4506 | -0.037 | -1.894
-19.5 | -0.829 | 0.4111 | -0.038 | -2.016
-19 | -0.801 | 0.40568 | -0.037 | -1.975
-18.5 | -0.776 | 0.4067 | -0.037 | -1.907
-18 | -0.75 | 0.38876 | -0.037 | -1.93
-17.5 | -0.725 | 0.38457 | -0.037 | -1.885
-17 | -0.7 | 0.37982 | -0.038 | -1.842
-16.5 | -0.674 | 0.3621 | -0.038 | -1.861
-16 | -0.648 | 0.35778 | -0.039 | -1.812
-15.5 | -0.621 | 0.33062 | -0.037 | -1.878
-15 | -0.595 | 0.31372 | -0.037 | -1.897
-14.5 | -0.569 | 0.30867 | -0.037 | -1.844
-14 | -0.543 | 0.30404 | -0.038 | -1.787
-13.5 | -0.517 | 0.29766 | -0.038 | -1.738
-13 | -0.491 | 0.2941 | -0.038 | -1.67
-12.5 | -0.464 | 0.26284 | -0.037 | -1.767
-12 | -0.438 | 0.24435 | -0.037 | -1.794
-11.5 | -0.412 | 0.23943 | -0.038 | -1.721
-11 | -0.386 | 0.23494 | -0.038 | -1.641
-10.5 | -0.359 | 0.22695 | -0.036 | -1.58
-10 | -0.332 | 0.2247 | -0.036 | -1.479
-9.5 | -0.305 | 0.20075 | -0.034 | -1.521
-9 | -0.279 | 0.18935 | -0.035 | -1.473
-8.5 | -0.252 | 0.17604 | -0.033 | -1.431
-8 | -0.225 | 0.17256 | -0.033 | -1.306
-7.5 | -0.198 | 0.18366 | -0.03 | -1.08
-7 | -0.172 | 0.14943 | -0.031 | -1.149
-6.5 | -0.145 | 0.06421 | -0.032 | -2.257
-6 | -0.184 | 0.07937 | -0.031 | -2.319
-5.5 | -0.16 | 0.05773 | -0.031 | -2.772
-5 | -0.119 | 0.05091 | -0.031 | -2.336
-4.5 | -0.071 | 0.04768 | -0.03 | -1.488
-4 | -0.019 | 0.04394 | -0.03 | -0.441
-3.5 | 0.034 | 0.04099 | -0.032 | 0.834
-3 | 0.089 | 0.03952 | -0.032 | 2.246
-2.5 | 0.179 | 0.01758 | -0.094 | 10.17
-2 | 0.248 | 0.01778 | -0.095 | 13.923
-1.5 | 0.308 | 0.0179 | -0.093 | 17.208
-1 | 0.376 | 0.01786 | -0.094 | 21.046
-0.5 | 0.452 | 0.01769 | -0.097 | 25.585
0 | 0.508 | 0.01848 | -0.097 | 27.482
0.5 | 0.574 | 0.01889 | -0.098 | 30.366
1 | 0.639 | 0.01924 | -0.098 | 33.213
1.5 | 0.704 | 0.01984 | -0.099 | 35.508
2 | 0.77 | 0.02037 | -0.1 | 37.811
2.5 | 0.835 | 0.02064 | -0.1 | 40.464
3 | 0.906 | 0.02177 | -0.102 | 41.603
3.5 | 0.98 | 0.02364 | -0.103 | 41.46
4 | 1.043 | 0.02457 | -0.104 | 42.439
4.5 | 1.103 | 0.02636 | -0.104 | 41.825
5 | 1.16 | 0.02837 | -0.104 | 40.874
5.5 | 1.212 | 0.03037 | -0.105 | 39.909
6 | 1.259 | 0.03288 | -0.105 | 38.298
6.5 | 1.304 | 0.03595 | -0.105 | 36.258
7 | 1.318 | 0.03889 | -0.105 | 33.898
7.5 | 1.078 | 0.06713 | -0.03 | 16.052
8 | 0.893 | 0.09754 | -0.028 | 9.155
8.5 | 0.675 | 0.15107 | -0.03 | 4.468
9 | 0.702 | 0.15622 | -0.03 | 4.495
9.5 | 0.731 | 0.21445 | -0.046 | 3.411
10 | 0.759 | 0.24678 | -0.046 | 3.075
10.5 | 0.787 | 0.24713 | -0.049 | 3.185
11 | 0.814 | 0.25116 | -0.05 | 3.243
11.5 | 0.843 | 0.27156 | -0.053 | 3.104
12 | 0.871 | 0.28656 | -0.055 | 3.039
12.5 | 0.899 | 0.32488 | -0.057 | 2.767
13 | 0.926 | 0.32092 | -0.057 | 2.887
13.5 | 0.956 | 0.36539 | -0.062 | 2.618
14 | 0.984 | 0.35937 | -0.062 | 2.737
14.5 | 1.011 | 0.36491 | -0.062 | 2.771
15 | 1.042 | 0.39349 | -0.066 | 2.647
15.5 | 1.069 | 0.39802 | -0.066 | 2.686
16 | 1.096 | 0.4046 | -0.067 | 2.709
16.5 | 1.123 | 0.40679 | -0.067 | 2.762
17 | 1.151 | 0.41406 | -0.068 | 2.779
17.5 | 1.18 | 0.43206 | -0.07 | 2.731
18 | 1.211 | 0.46975 | -0.073 | 2.579
18.5 | 1.238 | 0.47078 | -0.073 | 2.63
19 | 1.265 | 0.47684 | -0.074 | 2.653
19.5 | 1.292 | 0.49193 | -0.074 | 2.627
20 | 1.319 | 0.48496 | -0.074 | 2.721

## 8. Re 50k Mach 0.50 (2)
BIGFOIL.COM POLAR EXPORT
hq3011
HQ 3.0/11 |  |  |  | Cl Max: | 1.1637 | at alpha= | 20 | deg
XFOIL ncrit=9 |  |  |  | L/D Max: | 18.4631 | at alpha= | 6.5 | deg
Re: | 50000 |  |  | Cd Min: | 0.30722 | at alpha= | 20 | deg
Mach: | 0.5 |  |  | Cl=0 at alpha= | 0.29711 | deg
|  |  |  | @ Cl=0.1, Cd= | 0.032217
|  |  |  | @ Cl=0.4, Cd= | 0.040407
|  |  |  | @ Cl=0.6, Cd= | 0.045035
alpha (deg) | Cl | Cd | Cm | Cl/Cd
-20 | -0.6711 | 0.26763 | 0.0238 | -2.5076
-19.5 | -0.6466 | 0.25804 | 0.0201 | -2.5058
-19 | -0.6257 | 0.25163 | 0.0154 | -2.4866
-18.5 | -0.6136 | 0.25181 | 0.009 | -2.4368
-18 | -0.5833 | 0.2368 | 0.0066 | -2.4633
-17.5 | -0.5607 | 0.22898 | 0.0029 | -2.4487
-17 | -0.5463 | 0.22583 | -0.0024 | -2.4191
-16.5 | -0.5226 | 0.21599 | -0.0057 | -2.4196
-16 | -0.4989 | 0.20743 | -0.0086 | -2.4051
-15.5 | -0.4901 | 0.20552 | -0.0138 | -2.3847
-15 | -0.4605 | 0.19337 | -0.0157 | -2.3814
-14.5 | -0.4468 | 0.18848 | -0.0194 | -2.3705
-14 | -0.4239 | 0.17941 | -0.0216 | -2.3627
-13.5 | -0.4224 | 0.17768 | -0.0259 | -2.3773
-13 | -0.3926 | 0.16661 | -0.0269 | -2.3564
-12.5 | -0.3751 | 0.15915 | -0.0288 | -2.3569
-12 | -0.3687 | 0.15407 | -0.0313 | -2.3931
-11.5 | -0.3633 | 0.14946 | -0.0332 | -2.4308
-11 | -0.3466 | 0.14177 | -0.0338 | -2.4448
-10.5 | -0.3361 | 0.13528 | -0.0344 | -2.4845
-10 | -0.3338 | 0.13018 | -0.0347 | -2.5641
-9.5 | -0.3099 | 0.12158 | -0.0332 | -2.5489
-9 | -0.325 | 0.11888 | -0.0322 | -2.7338
-8.5 | -0.3045 | 0.11112 | -0.0296 | -2.7403
-8 | -0.3026 | 0.10577 | -0.0266 | -2.8609
-7.5 | -0.3112 | 0.10169 | -0.0222 | -3.0603
-7 | -0.3121 | 0.09703 | -0.0169 | -3.2165
-6.5 | -0.3321 | 0.09456 | -0.0097 | -3.5121
-5 | -0.4701 | 0.07342 | -0.0269 | -6.4029
-4.5 | -0.4712 | 0.06494 | -0.0304 | -7.2559
-4 | -0.4572 | 0.05634 | -0.035 | -8.115
-3.5 | -0.4207 | 0.04789 | -0.0405 | -8.7847
-3 | -0.3668 | 0.04085 | -0.0445 | -8.9792
-2.5 | -0.3058 | 0.03563 | -0.0463 | -8.5827
-2 | -0.2465 | 0.03211 | -0.0458 | -7.6767
-1.5 | -0.1909 | 0.02982 | -0.0439 | -6.4017
-1 | -0.1385 | 0.02712 | -0.0406 | -5.1069
-0.5 | -0.1333 | 0.02625 | -0.0242 | -5.0781
0 | -0.0637 | 0.0277 | -0.0296 | -2.2996
0.5 | 0.0435 | 0.03064 | -0.0414 | 1.4197
1 | 0.1345 | 0.03318 | -0.0497 | 4.0536
1.5 | 0.2209 | 0.03565 | -0.0567 | 6.1964
2 | 0.3047 | 0.03799 | -0.0623 | 8.0205
2.5 | 0.3886 | 0.04014 | -0.0671 | 9.6811
3 | 0.469 | 0.04202 | -0.0706 | 11.1614
3.5 | 0.5402 | 0.04367 | -0.072 | 12.37
4 | 0.6059 | 0.04517 | -0.0719 | 13.4138
4.5 | 0.6797 | 0.04607 | -0.0714 | 14.7536
5 | 0.7654 | 0.04577 | -0.0701 | 16.7227
5.5 | 0.8118 | 0.04743 | -0.0665 | 17.1157
6 | 0.8695 | 0.04839 | -0.0626 | 17.9686
6.5 | 0.9226 | 0.04997 | -0.0586 | 18.4631
7 | 0.9651 | 0.05272 | -0.0546 | 18.3061
7.5 | 0.9569 | 0.06024 | -0.0525 | 15.8848
8 | 0.9396 | 0.06973 | -0.0526 | 13.4748
8.5 | 0.932 | 0.07902 | -0.0534 | 11.7945
9 | 0.9081 | 0.09074 | -0.0568 | 10.0077
9.5 | 0.9088 | 0.09973 | -0.0581 | 9.1126
10 | 0.8962 | 0.11093 | -0.0619 | 8.079
10.5 | 0.8902 | 0.12135 | -0.0655 | 7.3358
11 | 0.8905 | 0.1319 | -0.0694 | 6.7513
11.5 | 0.8936 | 0.14185 | -0.0731 | 6.2996
12 | 0.8957 | 0.15349 | -0.0788 | 5.8356
12.5 | 0.898 | 0.16406 | -0.0843 | 5.4736
13 | 0.883 | 0.17975 | -0.0975 | 4.9124
13.5 | 0.9115 | 0.19109 | -0.1007 | 4.77
14 | 0.9234 | 0.19862 | -0.1047 | 4.6491
14.5 | 0.9392 | 0.2067 | -0.1086 | 4.5438
15 | 0.9632 | 0.21701 | -0.1122 | 4.4385
15.5 | 0.9761 | 0.2238 | -0.1168 | 4.3615
16 | 0.9974 | 0.23354 | -0.121 | 4.2708
16.5 | 1.0157 | 0.24172 | -0.1255 | 4.202
17 | 1.0359 | 0.25094 | -0.1301 | 4.1281
17.5 | 1.058 | 0.26032 | -0.1343 | 4.0642
18 | 1.078 | 0.26915 | -0.1393 | 4.0052
18.5 | 1.0984 | 0.27842 | -0.1445 | 3.9451
19 | 1.1243 | 0.29014 | -0.1484 | 3.875
19.5 | 1.1427 | 0.29726 | -0.1542 | 3.8441
20 | 1.1637 | 0.30722 | -0.1597 | 3.7878

## 9. Re 100k Mach 0.00 (1)
BIGFOIL.COM POLAR EXPORT
hq3011
HQ 3.0/11 |  |  |  | Cl Max: | 1.32 | at alpha= | 8.5 | deg
JavaFoil+Calcfoil stall+Eppler ext transition |  |  |  | L/D Max: | 63.227 | at alpha= | 3 | deg
Re: | 100000 |  |  | Cd Min: | 0.01216 | at alpha= | -2 | deg
Mach: | 0 |  |  | Cl=0 at alpha= | -3.8192 | deg
|  |  |  | @ Cl=0.1, Cd= | 0.013462
|  |  |  | @ Cl=0.4, Cd= | 0.012402
|  |  |  | @ Cl=0.6, Cd= | 0.013033
alpha (deg) | Cl | Cd | Cm | Cl/Cd
-16.5 | -0.35 | 0.25847 | -0.021 | -1.356
-16 | -0.365 | 0.25142 | -0.02 | -1.454
-15.5 | -0.38 | 0.22358 | -0.021 | -1.701
-15 | -0.395 | 0.21926 | -0.02 | -1.801
-14.5 | -0.409 | 0.20634 | -0.021 | -1.981
-14 | -0.421 | 0.17992 | -0.021 | -2.343
-13.5 | -0.433 | 0.17278 | -0.022 | -2.505
-13 | -0.442 | 0.15152 | -0.022 | -2.919
-12.5 | -0.45 | 0.14031 | -0.023 | -3.204
-12 | -0.454 | 0.12838 | -0.023 | -3.536
-11.5 | -0.455 | 0.11737 | -0.023 | -3.878
-11 | -0.453 | 0.1092 | -0.024 | -4.145
-10.5 | -0.446 | 0.09925 | -0.024 | -4.495
-10 | -0.435 | 0.09113 | -0.024 | -4.777
-9.5 | -0.42 | 0.08303 | -0.025 | -5.058
-9 | -0.4 | 0.07575 | -0.025 | -5.282
-8.5 | -0.376 | 0.07038 | -0.025 | -5.34
-8 | -0.346 | 0.06443 | -0.025 | -5.367
-7.5 | -0.312 | 0.05935 | -0.025 | -5.255
-7 | -0.275 | 0.05569 | -0.025 | -4.944
-6.5 | -0.236 | 0.05144 | -0.026 | -4.597
-6 | -0.196 | 0.04817 | -0.026 | -4.059
-5.5 | -0.153 | 0.04511 | -0.026 | -3.387
-5 | -0.109 | 0.04233 | -0.026 | -2.566
-4.5 | -0.063 | 0.04017 | -0.027 | -1.576
-4 | -0.017 | 0.038 | -0.028 | -0.449
-3.5 | 0.03 | 0.0366 | -0.028 | 0.816
-3 | 0.096 | 0.01348 | -0.083 | 7.12
-2.5 | 0.155 | 0.01321 | -0.083 | 11.754
-2 | 0.215 | 0.01216 | -0.084 | 17.655
-1.5 | 0.274 | 0.01219 | -0.085 | 22.482
-1 | 0.333 | 0.01224 | -0.085 | 27.24
-0.5 | 0.393 | 0.01239 | -0.086 | 31.684
0 | 0.451 | 0.01249 | -0.087 | 36.097
0.5 | 0.51 | 0.01267 | -0.087 | 40.247
1 | 0.569 | 0.01287 | -0.088 | 44.221
1.5 | 0.628 | 0.01318 | -0.088 | 47.667
2 | 0.687 | 0.01319 | -0.089 | 52.106
2.5 | 0.746 | 0.01348 | -0.09 | 55.345
3 | 0.81 | 0.01281 | -0.091 | 63.227
3.5 | 0.869 | 0.01457 | -0.091 | 59.653
4 | 0.927 | 0.01526 | -0.092 | 60.776
4.5 | 0.985 | 0.01734 | -0.093 | 56.818
5 | 1.042 | 0.01813 | -0.093 | 57.459
5.5 | 1.097 | 0.01958 | -0.094 | 56.058
6 | 1.152 | 0.02057 | -0.094 | 56.026
6.5 | 1.193 | 0.02159 | -0.094 | 55.274
7 | 1.237 | 0.02292 | -0.094 | 53.977
7.5 | 1.268 | 0.02535 | -0.094 | 50.007
8 | 1.297 | 0.02687 | -0.094 | 48.273
8.5 | 1.32 | 0.02832 | -0.094 | 46.607
9 | 1.103 | 0.06225 | -0.029 | 17.712
9.5 | 1.112 | 0.06736 | -0.028 | 16.513
10 | 1.115 | 0.07337 | -0.028 | 15.204
10.5 | 1.112 | 0.0794 | -0.027 | 14.001
11 | 1.101 | 0.08673 | -0.027 | 12.697
11.5 | 1.084 | 0.09393 | -0.027 | 11.544
12 | 1.062 | 0.10297 | -0.026 | 10.31
12.5 | 1.034 | 0.11406 | -0.026 | 9.064
13 | 1.002 | 0.12316 | -0.026 | 8.133
13.5 | 0.966 | 0.14065 | -0.026 | 6.868

## 10. Re 100k Mach 0.00 (2)
BIGFOIL.COM POLAR EXPORT
hq3011
HQ 3.0/11 |  |  |  | Cl Max: | 1.2959 | at alpha= | 11 | deg
XFOIL ncrit=9 |  |  |  | L/D Max: | 58.4843 | at alpha= | 6 | deg
Re: | 100000 |  |  | Cd Min: | 0.23791 | at alpha= | -20 | deg
Mach: | 0 |  |  | Cl=0 at alpha= | -1.5985 | deg
|  |  |  | @ Cl=0.1, Cd= | 0.02058
|  |  |  | @ Cl=0.4, Cd= | 0.02155
|  |  |  | @ Cl=0.6, Cd= | 0.020292
alpha (deg) | Cl | Cd | Cm | Cl/Cd
-20 | -0.6022 | 0.23791 | 0.0175 | -2.5312
-19.5 | -0.5903 | 0.23575 | 0.012 | -2.5039
-19 | -0.5832 | 0.23497 | 0.0066 | -2.482
-18.5 | -0.5586 | 0.22172 | 0.0048 | -2.5194
-18 | -0.5369 | 0.21297 | 0.0032 | -2.521
-17.5 | -0.5198 | 0.20665 | 0.0003 | -2.5154
-17 | -0.5037 | 0.20051 | -0.0029 | -2.5121
-16.5 | -0.4891 | 0.19476 | -0.0066 | -2.5113
-16 | -0.484 | 0.19224 | -0.012 | -2.5177
-15.5 | -0.4844 | 0.19019 | -0.0171 | -2.5469
-15 | -0.4502 | 0.17556 | -0.0165 | -2.5644
-14.5 | -0.4322 | 0.16852 | -0.0181 | -2.5647
-14 | -0.4197 | 0.16238 | -0.0207 | -2.5847
-13.5 | -0.4231 | 0.15926 | -0.0262 | -2.6567
-13 | -0.4281 | 0.15541 | -0.0319 | -2.7546
-12.5 | -0.3884 | 0.14254 | -0.0282 | -2.7248
-12 | -0.3789 | 0.1362 | -0.0303 | -2.7819
-11.5 | -0.3867 | 0.13171 | -0.0358 | -2.936
-11 | -0.3876 | 0.1243 | -0.0392 | -3.1183
-10.5 | -0.3592 | 0.11642 | -0.0362 | -3.0854
-10 | -0.3614 | 0.11065 | -0.0392 | -3.2662
-9.5 | -0.3965 | 0.10633 | -0.0469 | -3.729
-9 | -0.3572 | 0.09775 | -0.04 | -3.6542
-8.5 | -0.378 | 0.09279 | -0.0415 | -4.0737
-8 | -0.4362 | 0.09009 | -0.0395 | -4.8418
-7.5 | -0.4941 | 0.08563 | -0.0416 | -5.7702
-7 | -0.4638 | 0.08023 | -0.0296 | -5.7809
-6.5 | -0.5112 | 0.07365 | -0.0383 | -6.9409
-6 | -0.4972 | 0.06756 | -0.0314 | -7.3594
-5.5 | -0.4929 | 0.06123 | -0.0327 | -8.05
-5 | -0.4704 | 0.05458 | -0.0351 | -8.6185
-4.5 | -0.372 | 0.0339 | -0.0487 | -10.9735
-4 | -0.2966 | 0.02898 | -0.053 | -10.2346
-3.5 | -0.2256 | 0.02574 | -0.0556 | -8.7646
-3 | -0.1579 | 0.02336 | -0.0586 | -6.7594
-2.5 | -0.0881 | 0.02189 | -0.0617 | -4.0247
-2 | -0.0371 | 0.01991 | -0.0602 | -1.8634
-1.5 | 0.0091 | 0.02039 | -0.0563 | 0.4463
-1 | 0.0537 | 0.02053 | -0.0521 | 2.6157
-0.5 | 0.1652 | 0.02065 | -0.0636 | 8
0 | 0.239 | 0.02091 | -0.0693 | 11.4299
0.5 | 0.3156 | 0.02121 | -0.0744 | 14.8798
1 | 0.3751 | 0.02164 | -0.0761 | 17.3336
1.5 | 0.4577 | 0.02134 | -0.0804 | 21.448
2 | 0.5375 | 0.0208 | -0.0836 | 25.8413
2.5 | 0.6125 | 0.02019 | -0.0856 | 30.3368
3 | 0.6697 | 0.01991 | -0.0848 | 33.6364
3.5 | 0.7368 | 0.01901 | -0.0848 | 38.7585
4 | 0.8012 | 0.01811 | -0.0842 | 44.2408
4.5 | 0.8558 | 0.01763 | -0.0823 | 48.5423
5 | 0.9113 | 0.01714 | -0.0805 | 53.168
5.5 | 0.9624 | 0.01692 | -0.0781 | 56.8794
6 | 1.0071 | 0.01722 | -0.075 | 58.4843
6.5 | 1.0476 | 0.01822 | -0.0718 | 57.4973
7 | 1.0851 | 0.0197 | -0.0686 | 55.0812
7.5 | 1.1212 | 0.02135 | -0.0655 | 52.5152
8 | 1.1562 | 0.02318 | -0.0625 | 49.8792
8.5 | 1.188 | 0.02508 | -0.0592 | 47.3684
9 | 1.2154 | 0.02712 | -0.0553 | 44.8156
9.5 | 1.2374 | 0.02949 | -0.0509 | 41.96
10 | 1.2643 | 0.03256 | -0.0475 | 38.8299
10.5 | 1.2793 | 0.03519 | -0.0424 | 36.3541
11 | 1.2959 | 0.0383 | -0.0385 | 33.8355
11.5 | 1.2941 | 0.04137 | -0.0333 | 31.2811
12 | 1.2887 | 0.04546 | -0.0292 | 28.348
12.5 | 1.2847 | 0.05128 | -0.026 | 25.0527
13 | 1.2842 | 0.05873 | -0.0235 | 21.8662
13.5 | 1.2758 | 0.06615 | -0.0221 | 19.2865
14 | 1.2638 | 0.07488 | -0.022 | 16.8777
14.5 | 1.2316 | 0.08621 | -0.0241 | 14.286
15 | 1.1922 | 0.09865 | -0.0293 | 12.0851
15.5 | 1.0926 | 0.12678 | -0.0491 | 8.6181
16 | 1.0301 | 0.15451 | -0.0667 | 6.6669

## 11. Re 100k Mach 0.10 (1)
BIGFOIL.COM POLAR EXPORT
hq3011
HQ 3.0/11 |  |  |  | Cl Max: | 1.321 | at alpha= | 8.5 | deg
JavaFoil+Calcfoil stall+Eppler ext transition |  |  |  | L/D Max: | 60.387 | at alpha= | 4 | deg
Re: | 100000 |  |  | Cd Min: | 0.01215 | at alpha= | -2 | deg
Mach: | 0.1 |  |  | Cl=0 at alpha= | -3.8192 | deg
|  |  |  | @ Cl=0.1, Cd= | 0.01345
|  |  |  | @ Cl=0.4, Cd= | 0.012395
|  |  |  | @ Cl=0.6, Cd= | 0.013049
alpha (deg) | Cl | Cd | Cm | Cl/Cd
-16 | -0.327 | 0.27935 | -0.02 | -1.172
-15.5 | -0.345 | 0.25002 | -0.021 | -1.379
-15 | -0.362 | 0.23991 | -0.02 | -1.507
-14.5 | -0.378 | 0.21563 | -0.02 | -1.754
-14 | -0.394 | 0.19026 | -0.021 | -2.07
-13.5 | -0.408 | 0.17944 | -0.022 | -2.275
-13 | -0.421 | 0.16258 | -0.023 | -2.588
-12.5 | -0.431 | 0.15012 | -0.023 | -2.871
-12 | -0.438 | 0.13299 | -0.023 | -3.296
-11.5 | -0.442 | 0.12353 | -0.023 | -3.582
-11 | -0.443 | 0.11328 | -0.024 | -3.907
-10.5 | -0.439 | 0.1026 | -0.024 | -4.275
-10 | -0.43 | 0.09301 | -0.024 | -4.622
-9.5 | -0.416 | 0.08425 | -0.025 | -4.942
-9 | -0.398 | 0.07649 | -0.025 | -5.202
-8.5 | -0.375 | 0.07092 | -0.025 | -5.284
-8 | -0.345 | 0.06483 | -0.025 | -5.329
-7.5 | -0.312 | 0.06014 | -0.026 | -5.189
-7 | -0.276 | 0.05589 | -0.026 | -4.935
-6.5 | -0.237 | 0.05159 | -0.026 | -4.595
-6 | -0.196 | 0.04831 | -0.026 | -4.06
-5.5 | -0.153 | 0.04505 | -0.026 | -3.404
-5 | -0.109 | 0.0425 | -0.027 | -2.567
-4.5 | -0.064 | 0.04016 | -0.027 | -1.583
-4 | -0.017 | 0.03806 | -0.028 | -0.45
-3.5 | 0.03 | 0.03662 | -0.028 | 0.819
-3 | 0.096 | 0.01346 | -0.083 | 7.164
-2.5 | 0.156 | 0.01331 | -0.084 | 11.72
-2 | 0.216 | 0.01215 | -0.084 | 17.751
-1.5 | 0.275 | 0.01218 | -0.085 | 22.614
-1 | 0.335 | 0.01231 | -0.086 | 27.224
-0.5 | 0.395 | 0.01238 | -0.086 | 31.888
0 | 0.453 | 0.01255 | -0.087 | 36.083
0.5 | 0.512 | 0.01274 | -0.088 | 40.214
1 | 0.572 | 0.01294 | -0.088 | 44.176
1.5 | 0.631 | 0.01317 | -0.089 | 47.933
2 | 0.69 | 0.01316 | -0.089 | 52.417
2.5 | 0.749 | 0.01355 | -0.09 | 55.29
3 | 0.809 | 0.01424 | -0.091 | 56.837
3.5 | 0.873 | 0.01465 | -0.092 | 59.619
4 | 0.932 | 0.01543 | -0.092 | 60.387
4.5 | 0.99 | 0.01741 | -0.093 | 56.843
5 | 1.047 | 0.01821 | -0.094 | 57.489
5.5 | 1.103 | 0.01966 | -0.094 | 56.082
6 | 1.158 | 0.02068 | -0.095 | 55.983
6.5 | 1.198 | 0.02179 | -0.094 | 54.972
7 | 1.242 | 0.02312 | -0.095 | 53.704
7.5 | 1.271 | 0.02561 | -0.094 | 49.646
8 | 1.3 | 0.0272 | -0.094 | 47.79
8.5 | 1.321 | 0.02835 | -0.095 | 46.597
9 | 1.103 | 0.06264 | -0.029 | 17.612
9.5 | 1.111 | 0.06803 | -0.028 | 16.333
10 | 1.112 | 0.07426 | -0.028 | 14.971
10.5 | 1.105 | 0.08063 | -0.027 | 13.702
11 | 1.091 | 0.08848 | -0.027 | 12.327
11.5 | 1.07 | 0.0961 | -0.027 | 11.131
12 | 1.042 | 0.10492 | -0.026 | 9.936
12.5 | 1.01 | 0.11658 | -0.027 | 8.66
13 | 0.972 | 0.1277 | -0.027 | 7.613
13.5 | 0.931 | 0.146 | -0.027 | 6.378

## 12. Re 100k Mach 0.10 (2)
BIGFOIL.COM POLAR EXPORT
hq3011
HQ 3.0/11 |  |  |  | Cl Max: | 1.2933 | at alpha= | 11 | deg
XFOIL ncrit=9 |  |  |  | L/D Max: | 58.2143 | at alpha= | 6 | deg
Re: | 100000 |  |  | Cd Min: | 0.23877 | at alpha= | -20 | deg
Mach: | 0.1 |  |  | Cl=0 at alpha= | -1.6032 | deg
|  |  |  | @ Cl=0.1, Cd= | 0.020681
|  |  |  | @ Cl=0.4, Cd= | 0.021608
|  |  |  | @ Cl=0.6, Cd= | 0.02061
alpha (deg) | Cl | Cd | Cm | Cl/Cd
-20 | -0.604 | 0.23877 | 0.0176 | -2.5296
-19.5 | -0.5926 | 0.23699 | 0.012 | -2.5005
-19 | -0.5855 | 0.23622 | 0.0066 | -2.4786
-18.5 | -0.5581 | 0.22143 | 0.0053 | -2.5204
-18 | -0.5376 | 0.21347 | 0.0034 | -2.5184
-17.5 | -0.5204 | 0.20715 | 0.0004 | -2.5122
-17 | -0.5043 | 0.20101 | -0.0029 | -2.5088
-16.5 | -0.4898 | 0.19538 | -0.0067 | -2.5069
-16 | -0.4857 | 0.19325 | -0.0122 | -2.5133
-15.5 | -0.4854 | 0.19104 | -0.0174 | -2.5408
-15 | -0.4489 | 0.17577 | -0.0163 | -2.5539
-14.5 | -0.4316 | 0.16891 | -0.0181 | -2.5552
-14 | -0.4194 | 0.16283 | -0.0209 | -2.5757
-13.5 | -0.4244 | 0.16014 | -0.0266 | -2.6502
-13 | -0.4287 | 0.15615 | -0.0322 | -2.7454
-12.5 | -0.3868 | 0.1429 | -0.0282 | -2.7068
-12 | -0.3779 | 0.13661 | -0.0305 | -2.7663
-11.5 | -0.3879 | 0.13248 | -0.0364 | -2.928
-11 | -0.3769 | 0.12379 | -0.0374 | -3.0447
-10.5 | -0.3571 | 0.11683 | -0.0363 | -3.0566
-10 | -0.3627 | 0.11131 | -0.0399 | -3.2585
-9.5 | -0.3971 | 0.10703 | -0.0474 | -3.7102
-9 | -0.3544 | 0.09821 | -0.04 | -3.6086
-8.5 | -0.3813 | 0.09354 | -0.0422 | -4.0763
-8 | -0.4396 | 0.09089 | -0.0401 | -4.8366
-7.5 | -0.4212 | 0.08492 | -0.0322 | -4.96
-7 | -0.4587 | 0.08111 | -0.0288 | -5.6553
-6 | -0.4961 | 0.06861 | -0.0306 | -7.2307
-5 | -0.4703 | 0.05529 | -0.0349 | -8.5061
-4.5 | -0.3737 | 0.03464 | -0.0493 | -10.7881
-4 | -0.2966 | 0.02932 | -0.0538 | -10.116
-3.5 | -0.2258 | 0.02592 | -0.0564 | -8.7114
-3 | -0.1583 | 0.02353 | -0.0592 | -6.7276
-2.5 | -0.09 | 0.02203 | -0.062 | -4.0853
-2 | -0.0346 | 0.02001 | -0.0612 | -1.7291
-1.5 | 0.009 | 0.02046 | -0.0568 | 0.43988
-1 | 0.0489 | 0.02063 | -0.0519 | 2.3703
-0.5 | 0.1696 | 0.02075 | -0.0643 | 8.1735
0 | 0.243 | 0.02097 | -0.07 | 11.588
0.5 | 0.3041 | 0.02142 | -0.0726 | 14.197
1 | 0.3749 | 0.02172 | -0.076 | 17.2606
1.5 | 0.4619 | 0.02133 | -0.0809 | 21.6549
2 | 0.5428 | 0.02076 | -0.0842 | 26.1464
2.5 | 0.6039 | 0.0206 | -0.0843 | 29.3155
3 | 0.6745 | 0.01986 | -0.0851 | 33.9627
3.5 | 0.7377 | 0.01913 | -0.0845 | 38.5625
4 | 0.8005 | 0.01831 | -0.0837 | 43.7193
4.5 | 0.8608 | 0.0176 | -0.0824 | 48.9091
5 | 0.9156 | 0.01716 | -0.0804 | 53.3566
5.5 | 0.9654 | 0.01701 | -0.0778 | 56.7549
6 | 1.0106 | 0.01736 | -0.0747 | 58.2143
6.5 | 1.0511 | 0.01842 | -0.0714 | 57.063
7 | 1.0892 | 0.01996 | -0.0682 | 54.5691
7.5 | 1.1255 | 0.02165 | -0.0651 | 51.9861
8 | 1.1596 | 0.02347 | -0.0618 | 49.4078
8.5 | 1.191 | 0.0254 | -0.0583 | 46.8898
9 | 1.2174 | 0.0275 | -0.0543 | 44.2691
9.5 | 1.2408 | 0.03008 | -0.0501 | 41.25
10 | 1.2648 | 0.03309 | -0.046 | 38.223
10.5 | 1.281 | 0.03582 | -0.0413 | 35.7621
11 | 1.2933 | 0.03903 | -0.0368 | 33.136
11.5 | 1.2905 | 0.04231 | -0.0318 | 30.5011
12 | 1.2837 | 0.0467 | -0.028 | 27.4882
12.5 | 1.28 | 0.05289 | -0.025 | 24.2012
13 | 1.2753 | 0.06075 | -0.0227 | 20.9926
13.5 | 1.2607 | 0.06892 | -0.0218 | 18.2922
14 | 1.239 | 0.07826 | -0.0228 | 15.8318
14.5 | 1.2054 | 0.08984 | -0.0264 | 13.4172
15 | 1.1486 | 0.10711 | -0.0359 | 10.7236
15.5 | 1.0697 | 0.13417 | -0.0544 | 7.9727
16 | 1.0247 | 0.15774 | -0.0686 | 6.4961

## 13. Re 100k Mach 0.25 (1)
BIGFOIL.COM POLAR EXPORT
hq3011
HQ 3.0/11 |  |  |  | Cl Max: | 1.313 | at alpha= | 8 | deg
JavaFoil+Calcfoil stall+Eppler ext transition |  |  |  | L/D Max: | 59.899 | at alpha= | 4 | deg
Re: | 100000 |  |  | Cd Min: | 0.0123 | at alpha= | -2 | deg
Mach: | 0.25 |  |  | Cl=0 at alpha= | -3.8163 | deg
|  |  |  | @ Cl=0.1, Cd= | 0.03101
|  |  |  | @ Cl=0.4, Cd= | 0.012514
|  |  |  | @ Cl=0.6, Cd= | 0.013193
alpha (deg) | Cl | Cd | Cm | Cl/Cd
-14.5 | -0.06 | 0.38345 | -0.024 | -0.157
-14 | -0.065 | 0.3171 | -0.025 | -0.206
-13.5 | -0.166 | 0.29436 | -0.023 | -0.564
-13 | -0.217 | 0.2315 | -0.023 | -0.938
-12.5 | -0.261 | 0.21645 | -0.023 | -1.204
-12 | -0.298 | 0.19065 | -0.023 | -1.563
-11.5 | -0.329 | 0.16557 | -0.023 | -1.989
-11 | -0.354 | 0.14684 | -0.025 | -2.413
-10.5 | -0.372 | 0.11919 | -0.025 | -3.122
-10 | -0.382 | 0.1084 | -0.025 | -3.524
-9.5 | -0.384 | 0.09516 | -0.025 | -4.034
-9 | -0.378 | 0.08453 | -0.026 | -4.468
-8.5 | -0.364 | 0.07675 | -0.026 | -4.74
-8 | -0.34 | 0.07006 | -0.026 | -4.858
-7.5 | -0.311 | 0.06373 | -0.026 | -4.875
-7 | -0.277 | 0.05826 | -0.026 | -4.754
-6.5 | -0.24 | 0.05226 | -0.027 | -4.586
-6 | -0.199 | 0.04835 | -0.027 | -4.121
-5.5 | -0.156 | 0.04573 | -0.027 | -3.419
-5 | -0.111 | 0.04299 | -0.027 | -2.593
-4.5 | -0.065 | 0.04065 | -0.028 | -1.602
-4 | -0.018 | 0.03832 | -0.029 | -0.459
-3.5 | 0.031 | 0.03683 | -0.029 | 0.836
-3 | 0.08 | 0.03686 | -0.043 | 2.176
-2.5 | 0.16 | 0.01346 | -0.086 | 11.906
-2 | 0.222 | 0.0123 | -0.087 | 18.021
-1.5 | 0.283 | 0.01232 | -0.087 | 22.972
-1 | 0.344 | 0.01245 | -0.088 | 27.66
-0.5 | 0.405 | 0.01252 | -0.089 | 32.388
0 | 0.465 | 0.01272 | -0.089 | 36.545
0.5 | 0.526 | 0.01292 | -0.09 | 40.684
1 | 0.586 | 0.01314 | -0.09 | 44.637
1.5 | 0.647 | 0.01337 | -0.091 | 48.387
2 | 0.707 | 0.01337 | -0.092 | 52.863
2.5 | 0.768 | 0.01406 | -0.092 | 54.593
3 | 0.828 | 0.01452 | -0.093 | 57.039
3.5 | 0.897 | 0.01509 | -0.094 | 59.453
4 | 0.957 | 0.01598 | -0.095 | 59.899
4.5 | 1.016 | 0.01794 | -0.096 | 56.643
5 | 1.074 | 0.01881 | -0.096 | 57.118
5.5 | 1.131 | 0.02038 | -0.097 | 55.517
6 | 1.173 | 0.02152 | -0.096 | 54.537
6.5 | 1.224 | 0.02283 | -0.097 | 53.601
7 | 1.26 | 0.02549 | -0.096 | 49.425
7.5 | 1.292 | 0.02695 | -0.097 | 47.929
8 | 1.313 | 0.02856 | -0.097 | 45.962
8.5 | 1.096 | 0.06016 | -0.03 | 18.219
9 | 1.1 | 0.06504 | -0.029 | 16.914
9.5 | 1.093 | 0.07131 | -0.028 | 15.324
10 | 1.074 | 0.07968 | -0.027 | 13.473
10.5 | 1.042 | 0.08891 | -0.027 | 11.716
11 | 0.997 | 0.10149 | -0.026 | 9.823
11.5 | 0.94 | 0.11131 | -0.027 | 8.445
12 | 0.872 | 0.12855 | -0.028 | 6.782
12.5 | 0.794 | 0.14811 | -0.028 | 5.358
13 | 0.707 | 0.17463 | -0.028 | 4.05

## 14. Re 100k Mach 0.25 (2)
BIGFOIL.COM POLAR EXPORT
hq3011
HQ 3.0/11 |  |  |  | Cl Max: | 1.2855 | at alpha= | 10.5 | deg
XFOIL ncrit=9 |  |  |  | L/D Max: | 56.6703 | at alpha= | 6 | deg
Re: | 100000 |  |  | Cd Min: | 0.24471 | at alpha= | -20 | deg
Mach: | 0.25 |  |  | Cl=0 at alpha= | -1.6139 | deg
|  |  |  | @ Cl=0.1, Cd= | 0.021207
|  |  |  | @ Cl=0.4, Cd= | 0.021788
|  |  |  | @ Cl=0.6, Cd= | 0.020785
alpha (deg) | Cl | Cd | Cm | Cl/Cd
-20 | -0.6153 | 0.24471 | 0.0177 | -2.5144
-19.5 | -0.6057 | 0.24415 | 0.0118 | -2.4809
-18.5 | -0.5611 | 0.22308 | 0.0071 | -2.5152
-18 | -0.5424 | 0.21639 | 0.0041 | -2.5066
-17.5 | -0.5248 | 0.21004 | 0.0007 | -2.4986
-17 | -0.5081 | 0.20392 | -0.003 | -2.4917
-16.5 | -0.4962 | 0.19988 | -0.0078 | -2.4825
-16 | -0.495 | 0.1989 | -0.0135 | -2.4887
-15.5 | -0.4682 | 0.18617 | -0.0148 | -2.5149
-15 | -0.4454 | 0.17761 | -0.0158 | -2.5077
-14.5 | -0.4295 | 0.17109 | -0.0184 | -2.5104
-14 | -0.4219 | 0.16633 | -0.0227 | -2.5365
-13.5 | -0.4304 | 0.16469 | -0.0288 | -2.6134
-13 | -0.3941 | 0.15151 | -0.027 | -2.6011
-12.5 | -0.38 | 0.14487 | -0.0287 | -2.623
-12 | -0.3782 | 0.13969 | -0.0325 | -2.7074
-11.5 | -0.3924 | 0.13649 | -0.0392 | -2.8749
-11 | -0.3561 | 0.12519 | -0.0355 | -2.8445
-10.5 | -0.3493 | 0.11903 | -0.0371 | -2.9346
-10 | -0.3715 | 0.11526 | -0.0438 | -3.2231
-9.5 | -0.3438 | 0.10617 | -0.04 | -3.2382
-9 | -0.3478 | 0.10078 | -0.0411 | -3.4511
-8.5 | -0.3966 | 0.09784 | -0.0448 | -4.0536
-8 | -0.3647 | 0.09043 | -0.0377 | -4.033
-7.5 | -0.4173 | 0.08822 | -0.0336 | -4.7302
-7 | -0.468 | 0.08434 | -0.0331 | -5.549
-6.5 | -0.4674 | 0.07967 | -0.0251 | -5.8667
-6 | -0.5077 | 0.07202 | -0.0342 | -7.0494
-5 | -0.4671 | 0.05837 | -0.0371 | -8.0024
-4.5 | -0.379 | 0.03807 | -0.0523 | -9.9553
-4 | -0.3054 | 0.0313 | -0.0567 | -9.7572
-3.5 | -0.2273 | 0.02705 | -0.0605 | -8.403
-3 | -0.1559 | 0.02465 | -0.0631 | -6.3245
-2.5 | -0.0904 | 0.02286 | -0.0649 | -3.9545
-2 | -0.0349 | 0.02035 | -0.0647 | -1.715
-1.5 | 0.0103 | 0.02081 | -0.0598 | 0.49495
-1 | 0.0546 | 0.02116 | -0.0551 | 2.5803
-0.5 | 0.1698 | 0.02128 | -0.0645 | 7.9793
0 | 0.2341 | 0.02145 | -0.0686 | 10.9138
1 | 0.3981 | 0.02179 | -0.0794 | 18.2698
1.5 | 0.4676 | 0.02171 | -0.0812 | 21.5385
2 | 0.5484 | 0.0212 | -0.0841 | 25.8679
3 | 0.6889 | 0.02007 | -0.0854 | 34.3249
3.5 | 0.7551 | 0.01925 | -0.0847 | 39.226
4 | 0.8212 | 0.01838 | -0.0837 | 44.679
4.5 | 0.8806 | 0.0178 | -0.0819 | 49.4719
5 | 0.9381 | 0.01736 | -0.0797 | 54.038
5.5 | 0.9868 | 0.01746 | -0.0764 | 56.5178
6 | 1.0314 | 0.0182 | -0.0729 | 56.6703
6.5 | 1.072 | 0.01961 | -0.0694 | 54.666
7 | 1.1106 | 0.02131 | -0.0659 | 52.1164
7.5 | 1.1478 | 0.0232 | -0.0625 | 49.4741
8 | 1.1805 | 0.02522 | -0.0586 | 46.8081
8.5 | 1.2086 | 0.02737 | -0.0542 | 44.1578
9 | 1.232 | 0.02988 | -0.0493 | 41.2316
9.5 | 1.2517 | 0.03287 | -0.0441 | 38.0803
10 | 1.2789 | 0.03645 | -0.0404 | 35.0864
10.5 | 1.2855 | 0.03994 | -0.0347 | 32.1858
11 | 1.2815 | 0.04348 | -0.0295 | 29.4733
11.5 | 1.2742 | 0.04829 | -0.0257 | 26.3864
12 | 1.2603 | 0.05472 | -0.0228 | 23.0318
12.5 | 1.2417 | 0.06273 | -0.0215 | 19.7944
13 | 1.2238 | 0.07202 | -0.0217 | 16.9925
13.5 | 1.1887 | 0.08367 | -0.0251 | 14.207
14 | 1.1486 | 0.09766 | -0.0319 | 11.7612
14.5 | 1.1075 | 0.11401 | -0.0417 | 9.7141
15.5 | 0.9979 | 0.16675 | -0.0746 | 5.9844

## 15. Re 100k Mach 0.50 (1)
BIGFOIL.COM POLAR EXPORT
hq3011
HQ 3.0/11 |  |  |  | Cl Max: | 1.329 | at alpha= | 7 | deg
JavaFoil+Calcfoil stall+Eppler ext transition |  |  |  | L/D Max: | 56.67 | at alpha= | 3 | deg
Re: | 100000 |  |  | Cd Min: | 0.01297 | at alpha= | -1.5 | deg
Mach: | 0.5 |  |  | Cl=0 at alpha= | -3.8207 | deg
|  |  |  | @ Cl=0.1, Cd= | 0.033583
|  |  |  | @ Cl=0.4, Cd= | 0.013065
|  |  |  | @ Cl=0.6, Cd= | 0.013795
alpha (deg) | Cl | Cd | Cm | Cl/Cd
-20 | -0.854 | 0.35686 | -0.037 | -2.392
-19.5 | -0.829 | 0.33643 | -0.038 | -2.463
-19 | -0.801 | 0.32302 | -0.037 | -2.481
-18.5 | -0.776 | 0.31156 | -0.037 | -2.49
-18 | -0.75 | 0.31388 | -0.037 | -2.39
-17.5 | -0.725 | 0.30967 | -0.038 | -2.341
-17 | -0.7 | 0.30496 | -0.038 | -2.294
-16.5 | -0.674 | 0.29017 | -0.038 | -2.323
-16 | -0.648 | 0.28584 | -0.039 | -2.268
-15.5 | -0.621 | 0.25848 | -0.037 | -2.402
-15 | -0.595 | 0.2514 | -0.037 | -2.367
-14.5 | -0.569 | 0.24654 | -0.037 | -2.309
-14 | -0.543 | 0.24219 | -0.038 | -2.244
-13.5 | -0.517 | 0.23451 | -0.038 | -2.206
-13 | -0.491 | 0.23083 | -0.039 | -2.128
-12.5 | -0.464 | 0.19871 | -0.037 | -2.337
-12 | -0.438 | 0.19357 | -0.038 | -2.264
-11.5 | -0.412 | 0.18919 | -0.038 | -2.178
-11 | -0.386 | 0.18515 | -0.038 | -2.083
-10.5 | -0.359 | 0.17678 | -0.036 | -2.029
-10 | -0.332 | 0.17463 | -0.037 | -1.903
-9.5 | -0.305 | 0.15686 | -0.035 | -1.947
-9 | -0.279 | 0.14808 | -0.035 | -1.883
-8.5 | -0.252 | 0.14293 | -0.033 | -1.763
-8 | -0.225 | 0.13427 | -0.033 | -1.678
-7.5 | -0.198 | 0.14069 | -0.03 | -1.411
-7 | -0.172 | 0.11785 | -0.031 | -1.457
-6.5 | -0.145 | 0.05607 | -0.032 | -2.584
-6 | -0.184 | 0.06695 | -0.031 | -2.749
-5.5 | -0.16 | 0.05099 | -0.031 | -3.139
-5 | -0.119 | 0.04583 | -0.031 | -2.595
-4.5 | -0.071 | 0.04282 | -0.031 | -1.656
-4 | -0.019 | 0.03995 | -0.031 | -0.485
-3.5 | 0.034 | 0.03761 | -0.032 | 0.908
-3 | 0.089 | 0.0363 | -0.033 | 2.445
-2.5 | 0.179 | 0.01407 | -0.096 | 12.71
-2 | 0.248 | 0.01406 | -0.096 | 17.608
-1.5 | 0.316 | 0.01297 | -0.097 | 24.384
-1 | 0.385 | 0.01303 | -0.098 | 29.526
-0.5 | 0.453 | 0.01319 | -0.099 | 34.352
0 | 0.517 | 0.01348 | -0.099 | 38.35
0.5 | 0.584 | 0.01371 | -0.1 | 42.627
1 | 0.652 | 0.01407 | -0.101 | 46.32
1.5 | 0.719 | 0.01445 | -0.101 | 49.713
2 | 0.786 | 0.01491 | -0.102 | 52.675
2.5 | 0.851 | 0.01515 | -0.102 | 56.185
3 | 0.921 | 0.01626 | -0.104 | 56.67
3.5 | 0.99 | 0.0188 | -0.104 | 52.659
4 | 1.054 | 0.0195 | -0.105 | 54.043
4.5 | 1.115 | 0.02084 | -0.105 | 53.512
5 | 1.17 | 0.02274 | -0.105 | 51.445
5.5 | 1.223 | 0.0244 | -0.106 | 50.132
6 | 1.272 | 0.02644 | -0.106 | 48.095
6.5 | 1.313 | 0.03024 | -0.106 | 43.42
7 | 1.329 | 0.033 | -0.106 | 40.257
7.5 | 1.078 | 0.06011 | -0.031 | 17.925
8 | 0.893 | 0.08325 | -0.029 | 10.727
8.5 | 0.675 | 0.12103 | -0.03 | 5.577
9 | 0.702 | 0.12522 | -0.03 | 5.609
9.5 | 0.731 | 0.16686 | -0.046 | 4.384
10 | 0.759 | 0.18337 | -0.046 | 4.138
10.5 | 0.787 | 0.19348 | -0.049 | 4.068
11 | 0.814 | 0.2007 | -0.05 | 4.058
11.5 | 0.843 | 0.21256 | -0.053 | 3.966
12 | 0.871 | 0.22276 | -0.055 | 3.91

## 16. Re 100k Mach 0.50 (2)
BIGFOIL.COM POLAR EXPORT
hq3011
HQ 3.0/11 |  |  |  | Cl Max: | 1.2381 | at alpha= | 9 | deg
XFOIL ncrit=9 |  |  |  | L/D Max: | 51.3802 | at alpha= | 5 | deg
Re: | 100000 |  |  | Cd Min: | 0.2634 | at alpha= | -20 | deg
Mach: | 0.5 |  |  | Cl=0 at alpha= | -1.7661 | deg
|  |  |  | @ Cl=0.1, Cd= | 0.023208
|  |  |  | @ Cl=0.4, Cd= | 0.023454
|  |  |  | @ Cl=0.6, Cd= | 0.022839
alpha (deg) | Cl | Cd | Cm | Cl/Cd
-20 | -0.6628 | 0.2634 | 0.0231 | -2.5163
-19.5 | -0.6393 | 0.25449 | 0.0193 | -2.5121
-19 | -0.617 | 0.24688 | 0.0151 | -2.4992
-18.5 | -0.595 | 0.23947 | 0.0106 | -2.4847
-18 | -0.574 | 0.23267 | 0.0059 | -2.467
-17.5 | -0.5586 | 0.22955 | -0.0003 | -2.4335
-16.5 | -0.5131 | 0.21081 | -0.0072 | -2.4339
-16 | -0.4899 | 0.20243 | -0.01 | -2.4201
-15.5 | -0.4693 | 0.19522 | -0.0135 | -2.404
-15 | -0.4524 | 0.18928 | -0.018 | -2.3901
-14.5 | -0.4524 | 0.18894 | -0.0244 | -2.3944
-14 | -0.4148 | 0.17387 | -0.0241 | -2.3857
-13.5 | -0.3959 | 0.16671 | -0.0267 | -2.3748
-13 | -0.385 | 0.16135 | -0.0308 | -2.3861
-12.5 | -0.3943 | 0.16018 | -0.0368 | -2.4616
-12 | -0.3522 | 0.14598 | -0.0348 | -2.4127
-11.5 | -0.3392 | 0.13952 | -0.0369 | -2.4312
-11 | -0.3529 | 0.13726 | -0.0425 | -2.571
-10.5 | -0.3213 | 0.12632 | -0.0404 | -2.5435
-10 | -0.3151 | 0.12057 | -0.0415 | -2.6134
-9.5 | -0.3186 | 0.11481 | -0.0431 | -2.775
-9 | -0.3173 | 0.10971 | -0.0424 | -2.8922
-8.5 | -0.3164 | 0.1037 | -0.0401 | -3.0511
-8 | -0.3413 | 0.10085 | -0.0377 | -3.3842
-7.5 | -0.3507 | 0.09574 | -0.0328 | -3.663
-7 | -0.3793 | 0.09295 | -0.0286 | -4.0807
-6.5 | -0.4012 | 0.08869 | -0.0238 | -4.5236
-6 | -0.4413 | 0.08616 | -0.0189 | -5.1219
-5.5 | -0.453 | 0.08069 | -0.017 | -5.6141
-5 | -0.4243 | 0.06187 | -0.0489 | -6.8579
-4.5 | -0.3814 | 0.0503 | -0.0593 | -7.5825
-4 | -0.3238 | 0.04109 | -0.0675 | -7.8803
-3.5 | -0.2534 | 0.03423 | -0.0721 | -7.4029
-3 | -0.1784 | 0.02956 | -0.0746 | -6.0352
-2.5 | -0.1021 | 0.02653 | -0.0763 | -3.8485
-2 | -0.0283 | 0.02469 | -0.0772 | -1.1462
-1.5 | 0.0322 | 0.02256 | -0.0759 | 1.4273
-1 | 0.0775 | 0.02307 | -0.0684 | 3.3593
-0.5 | 0.12 | 0.02333 | -0.0606 | 5.1436
0 | 0.2517 | 0.02349 | -0.0711 | 10.7152
0.5 | 0.3101 | 0.02374 | -0.0731 | 13.0623
1 | 0.414 | 0.02341 | -0.08 | 17.6848
1.5 | 0.4909 | 0.0234 | -0.082 | 20.9786
2 | 0.5706 | 0.02317 | -0.0835 | 24.6267
2.5 | 0.6664 | 0.02209 | -0.0858 | 30.1675
3 | 0.7375 | 0.02152 | -0.0843 | 34.2704
3.5 | 0.8194 | 0.02039 | -0.0835 | 40.1864
4 | 0.8957 | 0.01952 | -0.0816 | 45.8863
4.5 | 0.9578 | 0.01935 | -0.078 | 49.4987
5 | 1.0163 | 0.01978 | -0.074 | 51.3802
5.5 | 1.0644 | 0.02117 | -0.0693 | 50.2787
6 | 1.1103 | 0.02305 | -0.0647 | 48.1692
6.5 | 1.1519 | 0.02526 | -0.0597 | 45.6017
7 | 1.1876 | 0.0278 | -0.0542 | 42.7194
7.5 | 1.2131 | 0.03062 | -0.0477 | 39.6179
8 | 1.2272 | 0.03386 | -0.0404 | 36.2434
8.5 | 1.2357 | 0.03802 | -0.034 | 32.5013
9 | 1.2381 | 0.04308 | -0.0285 | 28.7396
9.5 | 1.2257 | 0.0498 | -0.0244 | 24.6124
10 | 1.2065 | 0.0574 | -0.0223 | 21.0192
10.5 | 1.1476 | 0.0701 | -0.0259 | 16.3709
11 | 1.0771 | 0.08757 | -0.0358 | 12.2999
11.5 | 1.0021 | 0.11108 | -0.0516 | 9.0214
12 | 0.9786 | 0.12669 | -0.0605 | 7.7244
12.5 | 0.9702 | 0.1401 | -0.0674 | 6.9251
13 | 0.9584 | 0.15517 | -0.0766 | 6.1765
13.5 | 0.9572 | 0.16799 | -0.0842 | 5.698
14 | 0.9641 | 0.17951 | -0.0906 | 5.3707

## 17. Re 250k Mach 0.00 (1)
BIGFOIL.COM POLAR EXPORT
hq3011
HQ 3.0/11 |  |  |  | Cl Max: | 1.351 | at alpha= | 9.5 | deg
JavaFoil+Calcfoil stall+Eppler ext transition |  |  |  | L/D Max: | 89.545 | at alpha= | 3 | deg
Re: | 250000 |  |  | Cd Min: | 0.00786 | at alpha= | -2 | deg
Mach: | 0 |  |  | Cl=0 at alpha= | -3.8426 | deg
|  |  |  | @ Cl=0.1, Cd= | 0.0097785
|  |  |  | @ Cl=0.4, Cd= | 0.0086338
|  |  |  | @ Cl=0.6, Cd= | 0.0090986
alpha (deg) | Cl | Cd | Cm | Cl/Cd
-16.5 | -0.351 | 0.16445 | -0.022 | -2.132
-16 | -0.366 | 0.20119 | -0.022 | -1.817
-15.5 | -0.381 | 0.1844 | -0.023 | -2.064
-15 | -0.395 | 0.17677 | -0.022 | -2.234
-14.5 | -0.409 | 0.164 | -0.023 | -2.493
-14 | -0.422 | 0.14724 | -0.023 | -2.863
-13.5 | -0.433 | 0.1387 | -0.023 | -3.122
-13 | -0.442 | 0.12347 | -0.024 | -3.583
-12.5 | -0.45 | 0.11884 | -0.024 | -3.784
-12 | -0.454 | 0.1093 | -0.024 | -4.154
-11.5 | -0.455 | 0.09903 | -0.024 | -4.596
-11 | -0.453 | 0.09107 | -0.024 | -4.971
-10.5 | -0.446 | 0.0842 | -0.024 | -5.299
-10 | -0.435 | 0.07716 | -0.024 | -5.642
-9.5 | -0.42 | 0.07195 | -0.025 | -5.837
-9 | -0.4 | 0.06587 | -0.025 | -6.075
-8.5 | -0.376 | 0.06157 | -0.025 | -6.104
-8 | -0.346 | 0.05718 | -0.025 | -6.047
-7.5 | -0.312 | 0.05299 | -0.026 | -5.886
-7 | -0.275 | 0.04973 | -0.026 | -5.537
-6.5 | -0.236 | 0.04642 | -0.026 | -5.094
-6 | -0.196 | 0.04369 | -0.026 | -4.475
-5.5 | -0.153 | 0.04115 | -0.026 | -3.713
-5 | -0.109 | 0.03843 | -0.027 | -2.827
-4.5 | -0.063 | 0.03648 | -0.027 | -1.735
-4 | -0.017 | 0.03466 | -0.029 | -0.492
-3.5 | 0.037 | 0.01055 | -0.082 | 3.518
-3 | 0.096 | 0.00979 | -0.083 | 9.805
-2.5 | 0.155 | 0.00962 | -0.084 | 16.133
-2 | 0.215 | 0.00786 | -0.085 | 27.327
-1.5 | 0.274 | 0.00786 | -0.085 | 34.884
-1 | 0.333 | 0.0079 | -0.086 | 42.218
-0.5 | 0.393 | 0.00862 | -0.086 | 45.551
0 | 0.454 | 0.00874 | -0.087 | 51.918
0.5 | 0.513 | 0.00885 | -0.088 | 58.027
1 | 0.573 | 0.00903 | -0.088 | 63.431
1.5 | 0.632 | 0.00918 | -0.089 | 68.914
2 | 0.692 | 0.00838 | -0.09 | 82.566
2.5 | 0.751 | 0.00859 | -0.09 | 87.448
3 | 0.81 | 0.00905 | -0.091 | 89.545
3.5 | 0.869 | 0.01033 | -0.091 | 84.073
4 | 0.927 | 0.01093 | -0.092 | 84.87
4.5 | 0.985 | 0.01308 | -0.093 | 75.324
5 | 1.042 | 0.01376 | -0.093 | 75.688
5.5 | 1.097 | 0.01512 | -0.094 | 72.602
6 | 1.152 | 0.01596 | -0.094 | 72.208
6.5 | 1.206 | 0.01685 | -0.095 | 71.54
7 | 1.253 | 0.01797 | -0.095 | 69.76
7.5 | 1.294 | 0.02047 | -0.096 | 63.218
8 | 1.312 | 0.02197 | -0.095 | 59.704
8.5 | 1.331 | 0.02326 | -0.095 | 57.246
9 | 1.345 | 0.02382 | -0.095 | 56.458
9.5 | 1.351 | 0.026 | -0.095 | 51.958
10 | 1.116 | 0.06676 | -0.029 | 16.71
10.5 | 1.112 | 0.07177 | -0.028 | 15.492
11 | 1.101 | 0.07777 | -0.028 | 14.161
11.5 | 1.084 | 0.08349 | -0.028 | 12.99
12 | 1.062 | 0.09098 | -0.027 | 11.67
12.5 | 1.034 | 0.09819 | -0.027 | 10.53
13 | 1.002 | 0.1061 | -0.027 | 9.441
13.5 | 0.966 | 0.11767 | -0.027 | 8.209
14 | 0.928 | 0.12578 | -0.029 | 7.376
14.5 | 0.887 | 0.13867 | -0.028 | 6.4

## 18. Re 250k Mach 0.00 (2)
BIGFOIL.COM POLAR EXPORT
hq3011
HQ 3.0/11 |  |  |  | Cl Max: | 1.3271 | at alpha= | 12.5 | deg
XFOIL ncrit=9 |  |  |  | L/D Max: | 89.0909 | at alpha= | 5 | deg
Re: | 250000 |  |  | Cd Min: | 0.23688 | at alpha= | -20 | deg
Mach: | 0 |  |  | Cl=0 at alpha= | -3.7509 | deg
|  |  |  | @ Cl=0.1, Cd= | 0.011204
|  |  |  | @ Cl=0.4, Cd= | 0.0098891
|  |  |  | @ Cl=0.6, Cd= | 0.0091413
alpha (deg) | Cl | Cd | Cm | Cl/Cd
-20 | -0.5989 | 0.23688 | 0.0148 | -2.5283
-19 | -0.5643 | 0.22234 | 0.0089 | -2.538
-18.5 | -0.5473 | 0.21632 | 0.006 | -2.53
-18 | -0.5308 | 0.21027 | 0.0028 | -2.5244
-17.5 | -0.5147 | 0.20391 | -0.0006 | -2.5242
-17 | -0.5017 | 0.19835 | -0.0056 | -2.5294
-16.5 | -0.4946 | 0.19377 | -0.0107 | -2.5525
-16 | -0.474 | 0.18386 | -0.0118 | -2.578
-15.5 | -0.4566 | 0.17734 | -0.0136 | -2.5747
-15 | -0.4418 | 0.17107 | -0.0161 | -2.5826
-14.5 | -0.4284 | 0.16458 | -0.0187 | -2.603
-14 | -0.4164 | 0.15792 | -0.0217 | -2.6368
-13.5 | -0.4119 | 0.15204 | -0.0265 | -2.7092
-13 | -0.4064 | 0.1456 | -0.0307 | -2.7912
-12.5 | -0.3983 | 0.1385 | -0.034 | -2.8758
-12 | -0.3831 | 0.1295 | -0.0327 | -2.9583
-11.5 | -0.3714 | 0.12331 | -0.0339 | -3.0119
-11 | -0.3636 | 0.11685 | -0.0357 | -3.1117
-10.5 | -0.3598 | 0.10995 | -0.0383 | -3.2724
-10 | -0.3637 | 0.10271 | -0.0435 | -3.541
-9.5 | -0.2917 | 0.08851 | -0.0417 | -3.2957
-9 | -0.313 | 0.08476 | -0.037 | -3.6928
-8.5 | -0.3237 | 0.07844 | -0.0373 | -4.1267
-8 | -0.4384 | 0.08039 | -0.0358 | -5.4534
-7.5 | -0.405 | 0.06734 | -0.0568 | -6.0143
-7 | -0.3623 | 0.05392 | -0.0783 | -6.7192
-6.5 | -0.3285 | 0.04148 | -0.0853 | -7.9195
-6 | -0.2795 | 0.02467 | -0.0878 | -11.3296
-5.5 | -0.2119 | 0.01963 | -0.0908 | -10.7947
-5 | -0.1496 | 0.01748 | -0.0924 | -8.5584
-4.5 | -0.0838 | 0.01518 | -0.0943 | -5.5204
-4 | -0.0277 | 0.01417 | -0.0945 | -1.9548
-3.5 | 0.0279 | 0.01313 | -0.0947 | 2.1249
-3 | 0.0823 | 0.01167 | -0.0949 | 7.0523
-2.5 | 0.1313 | 0.01038 | -0.0937 | 12.6493
-2 | 0.1834 | 0.01033 | -0.0923 | 17.7541
-1.5 | 0.2356 | 0.01022 | -0.0909 | 23.0528
-1 | 0.2858 | 0.0101 | -0.0889 | 28.297
-0.5 | 0.3363 | 0.01005 | -0.087 | 33.4627
0 | 0.3889 | 0.00994 | -0.0858 | 39.1247
0.5 | 0.4412 | 0.0097 | -0.0843 | 45.4845
1 | 0.4913 | 0.00948 | -0.0825 | 51.8249
1.5 | 0.5483 | 0.00921 | -0.0821 | 59.5331
2 | 0.6235 | 0.00911 | -0.0864 | 68.4413
2.5 | 0.6776 | 0.00918 | -0.0861 | 73.8126
3 | 0.7314 | 0.00929 | -0.0856 | 78.7298
3.5 | 0.7839 | 0.00945 | -0.0848 | 82.9524
4 | 0.8349 | 0.00966 | -0.0838 | 86.4286
4.5 | 0.8844 | 0.00996 | -0.0824 | 88.7952
5 | 0.931 | 0.01045 | -0.0806 | 89.0909
5.5 | 0.9735 | 0.01126 | -0.0782 | 86.4565
6 | 1.0133 | 0.01232 | -0.0756 | 82.2484
6.5 | 1.0521 | 0.01347 | -0.073 | 78.1069
7 | 1.0908 | 0.01464 | -0.0705 | 74.5082
7.5 | 1.1296 | 0.01576 | -0.0681 | 71.6751
8 | 1.1667 | 0.01692 | -0.0654 | 68.9539
8.5 | 1.2002 | 0.01821 | -0.0624 | 65.9088
9 | 1.2303 | 0.01952 | -0.0588 | 63.0277
9.5 | 1.255 | 0.02118 | -0.0547 | 59.254
10 | 1.2779 | 0.02305 | -0.0506 | 55.4403
10.5 | 1.2995 | 0.02508 | -0.0467 | 51.8142
11 | 1.3199 | 0.02732 | -0.0433 | 48.3126
11.5 | 1.3252 | 0.03096 | -0.0387 | 42.8036
12 | 1.3259 | 0.0352 | -0.0347 | 37.6676
12.5 | 1.3271 | 0.03971 | -0.0318 | 33.4198
13 | 1.3139 | 0.04612 | -0.0294 | 28.4887
13.5 | 1.3105 | 0.0521 | -0.0283 | 25.1536
14 | 1.3053 | 0.05879 | -0.028 | 22.2028
14.5 | 1.2982 | 0.06628 | -0.0286 | 19.5866
15 | 1.288 | 0.07481 | -0.0302 | 17.2169
15.5 | 1.2733 | 0.08472 | -0.0333 | 15.0295
16 | 1.2533 | 0.09635 | -0.038 | 13.0078
16.5 | 1.2274 | 0.10999 | -0.0449 | 11.1592
17 | 1.1971 | 0.1257 | -0.0539 | 9.5235
17.5 | 1.1623 | 0.1438 | -0.0653 | 8.0828

## 19. Re 250k Mach 0.10 (1)
BIGFOIL.COM POLAR EXPORT
hq3011
HQ 3.0/11 |  |  |  | Cl Max: | 1.345 | at alpha= | 9 | deg
JavaFoil+Calcfoil stall+Eppler ext transition |  |  |  | L/D Max: | 89.874 | at alpha= | 3 | deg
Re: | 250000 |  |  | Cd Min: | 0.00788 | at alpha= | -2 | deg
Mach: | 0.1 |  |  | Cl=0 at alpha= | -3.8426 | deg
|  |  |  | @ Cl=0.1, Cd= | 0.009758
|  |  |  | @ Cl=0.4, Cd= | 0.0086557
|  |  |  | @ Cl=0.6, Cd= | 0.0090914
alpha (deg) | Cl | Cd | Cm | Cl/Cd
-16 | -0.328 | 0.21053 | -0.022 | -1.556
-15.5 | -0.345 | 0.18701 | -0.023 | -1.844
-15 | -0.362 | 0.17992 | -0.022 | -2.011
-14.5 | -0.378 | 0.17366 | -0.023 | -2.179
-14 | -0.394 | 0.15312 | -0.023 | -2.573
-13.5 | -0.408 | 0.14207 | -0.023 | -2.874
-13 | -0.421 | 0.1287 | -0.024 | -3.27
-12.5 | -0.431 | 0.12405 | -0.024 | -3.476
-12 | -0.439 | 0.1099 | -0.024 | -3.99
-11.5 | -0.442 | 0.10092 | -0.024 | -4.384
-11 | -0.443 | 0.09377 | -0.024 | -4.721
-10.5 | -0.439 | 0.08478 | -0.024 | -5.173
-10 | -0.43 | 0.07827 | -0.025 | -5.492
-9.5 | -0.416 | 0.07268 | -0.025 | -5.729
-9 | -0.398 | 0.06724 | -0.025 | -5.919
-8.5 | -0.375 | 0.0619 | -0.025 | -6.054
-8 | -0.345 | 0.05742 | -0.026 | -6.017
-7.5 | -0.312 | 0.05342 | -0.026 | -5.842
-7 | -0.276 | 0.04987 | -0.026 | -5.531
-6.5 | -0.237 | 0.04672 | -0.026 | -5.074
-6 | -0.196 | 0.04319 | -0.026 | -4.542
-5.5 | -0.153 | 0.04123 | -0.027 | -3.72
-5 | -0.109 | 0.03899 | -0.027 | -2.798
-4.5 | -0.064 | 0.03646 | -0.027 | -1.744
-4 | -0.017 | 0.03464 | -0.029 | -0.495
-3.5 | 0.037 | 0.01054 | -0.083 | 3.536
-3 | 0.096 | 0.00977 | -0.084 | 9.877
-2.5 | 0.156 | 0.00959 | -0.084 | 16.265
-2 | 0.216 | 0.00788 | -0.085 | 27.393
-1.5 | 0.276 | 0.00791 | -0.086 | 34.821
-1 | 0.335 | 0.00792 | -0.086 | 42.339
-0.5 | 0.395 | 0.00865 | -0.087 | 45.619
0 | 0.456 | 0.00872 | -0.088 | 52.308
0.5 | 0.516 | 0.00888 | -0.088 | 58.091
1 | 0.576 | 0.00901 | -0.089 | 63.883
1.5 | 0.635 | 0.00921 | -0.089 | 68.977
2 | 0.695 | 0.00837 | -0.09 | 83.022
2.5 | 0.755 | 0.00855 | -0.091 | 88.266
3 | 0.814 | 0.00906 | -0.091 | 89.874
3.5 | 0.873 | 0.01039 | -0.092 | 84.039
4 | 0.932 | 0.01111 | -0.092 | 83.901
4.5 | 0.99 | 0.01315 | -0.093 | 75.29
5 | 1.047 | 0.01385 | -0.094 | 75.573
5.5 | 1.103 | 0.0152 | -0.094 | 72.528
6 | 1.158 | 0.01607 | -0.095 | 72.017
6.5 | 1.211 | 0.017 | -0.095 | 71.232
7 | 1.259 | 0.0181 | -0.096 | 69.547
7.5 | 1.286 | 0.02068 | -0.095 | 62.159
8 | 1.315 | 0.02218 | -0.096 | 59.268
8.5 | 1.332 | 0.02334 | -0.095 | 57.079
9 | 1.345 | 0.02417 | -0.096 | 55.636
9.5 | 1.111 | 0.06222 | -0.03 | 17.86
10 | 1.112 | 0.06726 | -0.029 | 16.532
10.5 | 1.105 | 0.0725 | -0.028 | 15.241
11 | 1.091 | 0.07813 | -0.028 | 13.961
11.5 | 1.07 | 0.08471 | -0.028 | 12.628
12 | 1.042 | 0.09197 | -0.028 | 11.334
12.5 | 1.01 | 0.10106 | -0.028 | 9.991
13 | 0.972 | 0.10979 | -0.028 | 8.856
13.5 | 0.931 | 0.12162 | -0.028 | 7.657
14 | 0.888 | 0.12985 | -0.029 | 6.835

## 20. Re 250k Mach 0.10 (2)
BIGFOIL.COM POLAR EXPORT
hq3011
HQ 3.0/11 |  |  |  | Cl Max: | 1.3214 | at alpha= | 12 | deg
XFOIL ncrit=9 |  |  |  | L/D Max: | 88.7192 | at alpha= | 5 | deg
Re: | 250000 |  |  | Cd Min: | 0.2377 | at alpha= | -20 | deg
Mach: | 0.1 |  |  | Cl=0 at alpha= | -3.7509 | deg
|  |  |  | @ Cl=0.1, Cd= | 0.011364
|  |  |  | @ Cl=0.4, Cd= | 0.0099296
|  |  |  | @ Cl=0.6, Cd= | 0.0091813
alpha (deg) | Cl | Cd | Cm | Cl/Cd
-20 | -0.6008 | 0.2377 | 0.0149 | -2.5276
-19 | -0.5654 | 0.22295 | 0.0092 | -2.536
-18.5 | -0.5482 | 0.21691 | 0.0061 | -2.5273
-18 | -0.5317 | 0.21082 | 0.0028 | -2.5221
-17.5 | -0.5154 | 0.20442 | -0.0006 | -2.5213
-17 | -0.5026 | 0.19901 | -0.0057 | -2.5255
-16.5 | -0.4953 | 0.1944 | -0.0108 | -2.5478
-16 | -0.4733 | 0.18426 | -0.0116 | -2.5687
-15.5 | -0.4563 | 0.17782 | -0.0135 | -2.5661
-15 | -0.4414 | 0.17152 | -0.0161 | -2.5735
-14.5 | -0.4278 | 0.16499 | -0.0188 | -2.5929
-14 | -0.4157 | 0.15832 | -0.0218 | -2.6257
-13.5 | -0.4122 | 0.15263 | -0.0269 | -2.7006
-13 | -0.4057 | 0.14609 | -0.0309 | -2.7771
-12.5 | -0.3973 | 0.13897 | -0.0342 | -2.8589
-12 | -0.3806 | 0.13002 | -0.0326 | -2.9272
-11.5 | -0.3693 | 0.12379 | -0.0339 | -2.9833
-11 | -0.3615 | 0.1173 | -0.0358 | -3.0818
-10.5 | -0.3581 | 0.11036 | -0.0385 | -3.2448
-10 | -0.3623 | 0.10322 | -0.0439 | -3.51
-9.5 | -0.3668 | 0.09593 | -0.0479 | -3.8236
-8.5 | -0.3832 | 0.08403 | -0.0424 | -4.5603
-8 | -0.4241 | 0.08146 | -0.0354 | -5.2062
-7.5 | -0.4021 | 0.06944 | -0.0535 | -5.7906
-7 | -0.3603 | 0.05468 | -0.0787 | -6.5892
-6.5 | -0.2865 | 0.01772 | -0.0893 | -16.1682
-6 | -0.2432 | 0.01038 | -0.0907 | -23.4297
-5.5 | -0.2114 | 0.02005 | -0.0917 | -10.5436
-5 | -0.1502 | 0.01768 | -0.0931 | -8.4955
-4.5 | -0.0825 | 0.01553 | -0.0952 | -5.3123
-4 | -0.0276 | 0.0142 | -0.0952 | -1.9437
-3.5 | 0.0278 | 0.01319 | -0.0952 | 2.1077
-3 | 0.0823 | 0.0119 | -0.0951 | 6.916
-2.5 | 0.1305 | 0.01044 | -0.094 | 12.5
-2 | 0.1846 | 0.01035 | -0.0928 | 17.8357
-1.5 | 0.237 | 0.01025 | -0.0914 | 23.122
-1 | 0.2874 | 0.01013 | -0.0893 | 28.3712
-0.5 | 0.3382 | 0.01007 | -0.0874 | 33.5849
0 | 0.3911 | 0.00997 | -0.0862 | 39.2277
0.5 | 0.444 | 0.00973 | -0.0847 | 45.6321
1 | 0.4935 | 0.00954 | -0.0828 | 51.7296
1.5 | 0.5492 | 0.00926 | -0.082 | 59.3089
2 | 0.6267 | 0.00914 | -0.0866 | 68.5667
2.5 | 0.6807 | 0.00921 | -0.0863 | 73.9088
3 | 0.7348 | 0.00933 | -0.0858 | 78.7567
3.5 | 0.7876 | 0.00949 | -0.085 | 82.9926
4 | 0.839 | 0.0097 | -0.0839 | 86.4948
4.5 | 0.8886 | 0.01002 | -0.0825 | 88.6826
5 | 0.9351 | 0.01054 | -0.0805 | 88.7192
5.5 | 0.9774 | 0.01138 | -0.078 | 85.8875
6 | 1.0172 | 0.01246 | -0.0754 | 81.6372
6.5 | 1.0561 | 0.01361 | -0.0727 | 77.5974
7 | 1.0943 | 0.01483 | -0.07 | 73.7896
7.5 | 1.1333 | 0.01595 | -0.0675 | 71.0533
8 | 1.1707 | 0.0171 | -0.0648 | 68.462
8.5 | 1.2037 | 0.01839 | -0.0616 | 65.4541
9 | 1.2311 | 0.01983 | -0.0575 | 62.0827
9.5 | 1.2568 | 0.02149 | -0.0534 | 58.483
10 | 1.2774 | 0.02355 | -0.0491 | 54.242
10.5 | 1.3009 | 0.02553 | -0.0455 | 50.9557
11 | 1.3165 | 0.02821 | -0.0416 | 46.6678
11.5 | 1.3205 | 0.03206 | -0.0372 | 41.1884
12 | 1.3214 | 0.03643 | -0.0334 | 36.2723
12.5 | 1.3209 | 0.04126 | -0.0307 | 32.0141
13 | 1.3074 | 0.04793 | -0.0287 | 27.2773
13.5 | 1.3019 | 0.05437 | -0.0278 | 23.9452
14 | 1.2954 | 0.06148 | -0.0279 | 21.0703
14.5 | 1.2866 | 0.0695 | -0.0289 | 18.5122
15 | 1.2739 | 0.07878 | -0.0312 | 16.1703
15.5 | 1.256 | 0.08962 | -0.0352 | 14.0147
16 | 1.233 | 0.10229 | -0.041 | 12.054
16.5 | 1.2054 | 0.11685 | -0.0489 | 10.3158
17 | 1.1743 | 0.13336 | -0.0589 | 8.8055

## 21. Re 250k Mach 0.25 (1)
BIGFOIL.COM POLAR EXPORT
hq3011
HQ 3.0/11 |  |  |  | Cl Max: | 1.335 | at alpha= | 8.5 | deg
JavaFoil+Calcfoil stall+Eppler ext transition |  |  |  | L/D Max: | 91.391 | at alpha= | 3 | deg
Re: | 250000 |  |  | Cd Min: | 0.0079 | at alpha= | -2 | deg
Mach: | 0.25 |  |  | Cl=0 at alpha= | -3.8163 | deg
|  |  |  | @ Cl=0.1, Cd= | 0.010753
|  |  |  | @ Cl=0.4, Cd= | 0.0086426
|  |  |  | @ Cl=0.6, Cd= | 0.0092202
alpha (deg) | Cl | Cd | Cm | Cl/Cd
-14.5 | -0.06 | 0.15117 | -0.026 | -0.399
-14 | -0.065 | 0.14138 | -0.026 | -0.463
-13.5 | -0.166 | 0.13179 | -0.025 | -1.259
-13 | -0.217 | 0.12218 | -0.025 | -1.779
-12.5 | -0.261 | 0.15817 | -0.025 | -1.648
-12 | -0.298 | 0.15191 | -0.025 | -1.962
-11.5 | -0.33 | 0.13284 | -0.025 | -2.48
-11 | -0.354 | 0.1147 | -0.026 | -3.09
-10.5 | -0.372 | 0.09765 | -0.026 | -3.811
-10 | -0.382 | 0.08848 | -0.025 | -4.318
-9.5 | -0.384 | 0.07927 | -0.026 | -4.843
-9 | -0.378 | 0.07164 | -0.026 | -5.273
-8.5 | -0.364 | 0.06548 | -0.026 | -5.555
-8 | -0.34 | 0.06033 | -0.027 | -5.642
-7.5 | -0.311 | 0.05603 | -0.027 | -5.546
-7 | -0.277 | 0.05163 | -0.027 | -5.365
-6.5 | -0.24 | 0.04691 | -0.027 | -5.108
-6 | -0.199 | 0.04334 | -0.028 | -4.597
-5.5 | -0.156 | 0.04119 | -0.027 | -3.796
-5 | -0.112 | 0.03938 | -0.028 | -2.831
-4.5 | -0.065 | 0.03726 | -0.028 | -1.748
-4 | -0.018 | 0.03477 | -0.029 | -0.505
-3.5 | 0.031 | 0.03404 | -0.03 | 0.905
-3 | 0.099 | 0.01077 | -0.086 | 9.197
-2.5 | 0.16 | 0.00975 | -0.087 | 16.437
-2 | 0.222 | 0.0079 | -0.087 | 28.078
-1.5 | 0.283 | 0.00792 | -0.088 | 35.734
-1 | 0.344 | 0.00792 | -0.089 | 43.497
-0.5 | 0.406 | 0.00872 | -0.089 | 46.51
0 | 0.469 | 0.00887 | -0.09 | 52.821
0.5 | 0.53 | 0.00897 | -0.091 | 59.094
1 | 0.592 | 0.00919 | -0.091 | 64.34
1.5 | 0.653 | 0.00942 | -0.092 | 69.303
2 | 0.714 | 0.00844 | -0.093 | 84.573
2.5 | 0.775 | 0.00891 | -0.093 | 87.043
3 | 0.836 | 0.00915 | -0.094 | 91.391
3.5 | 0.897 | 0.01074 | -0.094 | 83.501
4 | 0.957 | 0.01154 | -0.095 | 82.963
4.5 | 1.016 | 0.01359 | -0.096 | 74.8
5 | 1.074 | 0.01437 | -0.096 | 74.761
5.5 | 1.131 | 0.01579 | -0.097 | 71.632
6 | 1.187 | 0.01671 | -0.097 | 71.02
6.5 | 1.241 | 0.01782 | -0.098 | 69.618
7 | 1.273 | 0.02065 | -0.097 | 61.658
7.5 | 1.306 | 0.02203 | -0.098 | 59.268
8 | 1.323 | 0.02346 | -0.097 | 56.425
8.5 | 1.335 | 0.02538 | -0.097 | 52.581
9 | 1.1 | 0.05933 | -0.03 | 18.543
9.5 | 1.093 | 0.06466 | -0.029 | 16.902
10 | 1.074 | 0.07034 | -0.028 | 15.264
10.5 | 1.042 | 0.07764 | -0.028 | 13.417
11 | 0.997 | 0.08695 | -0.027 | 11.466
11.5 | 0.94 | 0.09457 | -0.028 | 9.94
12 | 0.872 | 0.10741 | -0.029 | 8.117
12.5 | 0.794 | 0.12217 | -0.029 | 6.497
13 | 0.707 | 0.14042 | -0.03 | 5.037
13.5 | 0.614 | 0.16227 | -0.031 | 3.785

## 22. Re 250k Mach 0.25 (2)
BIGFOIL.COM POLAR EXPORT
hq3011
HQ 3.0/11 |  |  |  | Cl Max: | 1.303 | at alpha= | 11 | deg
XFOIL ncrit=9 |  |  |  | L/D Max: | 88 | at alpha= | 4.5 | deg
Re: | 250000 |  |  | Cd Min: | 0.24244 | at alpha= | -20 | deg
Mach: | 0.25 |  |  | Cl=0 at alpha= | -3.7693 | deg
|  |  |  | @ Cl=0.1, Cd= | 0.011879
|  |  |  | @ Cl=0.4, Cd= | 0.010153
|  |  |  | @ Cl=0.6, Cd= | 0.0093934
alpha (deg) | Cl | Cd | Cm | Cl/Cd
-20 | -0.6113 | 0.24244 | 0.0155 | -2.5214
-19.5 | -0.5904 | 0.233 | 0.0133 | -2.5339
-19 | -0.572 | 0.22649 | 0.0103 | -2.5255
-18.5 | -0.5542 | 0.22025 | 0.0068 | -2.5162
-18 | -0.5367 | 0.21387 | 0.0033 | -2.5095
-17.5 | -0.5195 | 0.20729 | -0.0004 | -2.5062
-17 | -0.5085 | 0.20276 | -0.0064 | -2.5079
-16.5 | -0.4992 | 0.19785 | -0.0112 | -2.5231
-16 | -0.4721 | 0.18679 | -0.0109 | -2.5274
-15.5 | -0.4555 | 0.1804 | -0.0135 | -2.5249
-15 | -0.44 | 0.1739 | -0.0163 | -2.5302
-14.5 | -0.4255 | 0.1672 | -0.0193 | -2.5449
-14 | -0.4149 | 0.16094 | -0.0235 | -2.578
-13.5 | -0.4114 | 0.15554 | -0.0284 | -2.645
-13 | -0.402 | 0.14871 | -0.0319 | -2.7032
-12.5 | -0.3856 | 0.13909 | -0.0319 | -2.7723
-12 | -0.3696 | 0.13255 | -0.0324 | -2.7884
-11.5 | -0.3593 | 0.12614 | -0.0343 | -2.8484
-11 | -0.3516 | 0.1195 | -0.0364 | -2.9423
-10.5 | -0.3535 | 0.11271 | -0.0415 | -3.1364
-10 | -0.3533 | 0.10594 | -0.0453 | -3.3349
-9.5 | -0.3571 | 0.09703 | -0.0463 | -3.6803
-9 | -0.3474 | 0.0923 | -0.0435 | -3.7638
-8.5 | -0.3574 | 0.08763 | -0.0414 | -4.0785
-8 | -0.3913 | 0.08463 | -0.0354 | -4.6237
-7.5 | -0.3806 | 0.07448 | -0.0485 | -5.1101
-7 | -0.3481 | 0.05828 | -0.0802 | -5.9729
-6.5 | -0.3184 | 0.04598 | -0.0876 | -6.9247
-6 | -0.2766 | 0.02905 | -0.093 | -9.5215
-5.5 | -0.2081 | 0.02244 | -0.0969 | -9.2736
-5 | -0.1512 | 0.0189 | -0.0974 | -8
-4.5 | -0.091 | 0.01606 | -0.0975 | -5.6663
-4 | -0.0257 | 0.01444 | -0.0987 | -1.7798
-3.5 | 0.03 | 0.01368 | -0.0981 | 2.193
-3 | 0.0839 | 0.01253 | -0.0975 | 6.6959
-2.5 | 0.1309 | 0.01063 | -0.0962 | 12.3142
-2 | 0.1857 | 0.01056 | -0.0947 | 17.5852
-1.5 | 0.2405 | 0.01047 | -0.0933 | 22.9704
-1 | 0.294 | 0.01035 | -0.0915 | 28.4058
-0.5 | 0.3467 | 0.01027 | -0.0895 | 33.7585
0 | 0.4012 | 0.01015 | -0.0881 | 39.5271
0.5 | 0.4552 | 0.00994 | -0.0866 | 45.7948
1 | 0.5084 | 0.00977 | -0.085 | 52.0368
1.5 | 0.5608 | 0.00948 | -0.083 | 59.1561
2 | 0.6423 | 0.0093 | -0.0878 | 69.0645
2.5 | 0.6987 | 0.00938 | -0.0875 | 74.4883
3 | 0.7544 | 0.00951 | -0.0869 | 79.327
3.5 | 0.8085 | 0.00969 | -0.0859 | 83.4365
4 | 0.861 | 0.00994 | -0.0845 | 86.6197
4.5 | 0.9108 | 0.01035 | -0.0826 | 88
5 | 0.9563 | 0.01106 | -0.08 | 86.4647
5.5 | 0.9978 | 0.01209 | -0.077 | 82.531
6 | 1.0378 | 0.01324 | -0.0739 | 78.3837
6.5 | 1.0768 | 0.01447 | -0.0707 | 74.416
7 | 1.1156 | 0.0157 | -0.0676 | 71.0573
7.5 | 1.1529 | 0.01692 | -0.0643 | 68.1383
8 | 1.1861 | 0.0182 | -0.0603 | 65.1703
8.5 | 1.2143 | 0.01966 | -0.0558 | 61.765
9 | 1.2395 | 0.02146 | -0.0512 | 57.7586
9.5 | 1.2621 | 0.02358 | -0.0468 | 53.5242
10 | 1.2822 | 0.02601 | -0.0425 | 49.2964
10.5 | 1.2989 | 0.02887 | -0.0385 | 44.9913
11 | 1.303 | 0.033 | -0.0343 | 39.4848
11.5 | 1.2975 | 0.03831 | -0.0306 | 33.8684
12 | 1.2941 | 0.04396 | -0.0281 | 29.4381
12.5 | 1.287 | 0.05051 | -0.0269 | 25.4801
13 | 1.2756 | 0.05817 | -0.027 | 21.9288
13.5 | 1.2583 | 0.06737 | -0.0284 | 18.6775
14 | 1.239 | 0.07774 | -0.0312 | 15.9377
14.5 | 1.2202 | 0.08905 | -0.0357 | 13.7024
15 | 1.197 | 0.10209 | -0.042 | 11.7249
15.5 | 1.1708 | 0.11664 | -0.0501 | 10.0377
16 | 1.1437 | 0.13238 | -0.0596 | 8.6395

## 23. Re 250k Mach 0.50 (1)
BIGFOIL.COM POLAR EXPORT
hq3011
HQ 3.0/11 |  |  |  | Cl Max: | 1.338 | at alpha= | 7 | deg
JavaFoil+Calcfoil stall+Eppler ext transition |  |  |  | L/D Max: | 91.553 | at alpha= | 2.5 | deg
Re: | 250000 |  |  | Cd Min: | 0.00822 | at alpha= | -1.5 | deg
Mach: | 0.5 |  |  | Cl=0 at alpha= | -3.8207 | deg
|  |  |  | @ Cl=0.1, Cd= | 0.030067
|  |  |  | @ Cl=0.4, Cd= | 0.0085007
|  |  |  | @ Cl=0.6, Cd= | 0.0095943
alpha (deg) | Cl | Cd | Cm | Cl/Cd
-20 | -0.854 | 0.27172 | -0.038 | -3.142
-19.5 | -0.829 | 0.25539 | -0.038 | -3.245
-19 | -0.802 | 0.24959 | -0.037 | -3.213
-18.5 | -0.776 | 0.23826 | -0.037 | -3.256
-18 | -0.75 | 0.23835 | -0.037 | -3.148
-17.5 | -0.725 | 0.23337 | -0.038 | -3.107
-17 | -0.7 | 0.22873 | -0.038 | -3.058
-16.5 | -0.674 | 0.21728 | -0.039 | -3.102
-16 | -0.648 | 0.21299 | -0.039 | -3.044
-15.5 | -0.621 | 0.19632 | -0.037 | -3.164
-15 | -0.595 | 0.18871 | -0.037 | -3.154
-14.5 | -0.569 | 0.1836 | -0.038 | -3.101
-14 | -0.543 | 0.17945 | -0.038 | -3.028
-13.5 | -0.517 | 0.17629 | -0.038 | -2.935
-13 | -0.491 | 0.17265 | -0.039 | -2.846
-12.5 | -0.465 | 0.1557 | -0.037 | -2.983
-12 | -0.438 | 0.14672 | -0.038 | -2.987
-11.5 | -0.412 | 0.14285 | -0.038 | -2.884
-11 | -0.386 | 0.13922 | -0.039 | -2.77
-10.5 | -0.359 | 0.13421 | -0.037 | -2.673
-10 | -0.332 | 0.1281 | -0.037 | -2.594
-9.5 | -0.305 | 0.11916 | -0.035 | -2.563
-9 | -0.279 | 0.11272 | -0.036 | -2.474
-8.5 | -0.252 | 0.10619 | -0.034 | -2.374
-8 | -0.225 | 0.10103 | -0.034 | -2.231
-7.5 | -0.198 | 0.06786 | -0.031 | -2.925
-7 | -0.172 | 0.05785 | -0.032 | -2.968
-6.5 | -0.145 | 0.04987 | -0.034 | -2.906
-6 | -0.184 | 0.04613 | -0.032 | -3.991
-5.5 | -0.16 | 0.04506 | -0.032 | -3.552
-5 | -0.119 | 0.04098 | -0.032 | -2.903
-4.5 | -0.071 | 0.03875 | -0.031 | -1.831
-4 | -0.019 | 0.03652 | -0.031 | -0.53
-3.5 | 0.034 | 0.03396 | -0.033 | 1.006
-3 | 0.089 | 0.03274 | -0.034 | 2.712
-2.5 | 0.179 | 0.01087 | -0.097 | 16.449
-2 | 0.248 | 0.00986 | -0.098 | 25.115
-1.5 | 0.316 | 0.00822 | -0.098 | 38.498
-1 | 0.385 | 0.0083 | -0.099 | 46.343
-0.5 | 0.453 | 0.00921 | -0.1 | 49.212
0 | 0.524 | 0.00937 | -0.101 | 55.881
0.5 | 0.592 | 0.00957 | -0.101 | 61.888
1 | 0.661 | 0.00978 | -0.102 | 67.558
1.5 | 0.729 | 0.01011 | -0.103 | 72.144
2 | 0.797 | 0.00935 | -0.104 | 85.242
2.5 | 0.865 | 0.00945 | -0.104 | 91.553
3 | 0.933 | 0.01042 | -0.105 | 89.538
3.5 | 1 | 0.01275 | -0.106 | 78.431
4 | 1.067 | 0.01322 | -0.106 | 80.69
4.5 | 1.131 | 0.0159 | -0.107 | 71.129
5 | 1.193 | 0.01763 | -0.108 | 67.647
5.5 | 1.237 | 0.01889 | -0.107 | 65.472
6 | 1.287 | 0.02054 | -0.107 | 62.67
6.5 | 1.323 | 0.02452 | -0.107 | 53.951
7 | 1.338 | 0.02709 | -0.107 | 49.41
7.5 | 1.078 | 0.05356 | -0.033 | 20.123
8 | 0.893 | 0.06887 | -0.03 | 12.967
8.5 | 0.675 | 0.09404 | -0.031 | 7.177
9 | 0.702 | 0.09936 | -0.032 | 7.069
9.5 | 0.732 | 0.12677 | -0.046 | 5.771
10 | 0.759 | 0.13981 | -0.046 | 5.428
10.5 | 0.787 | 0.1438 | -0.049 | 5.473
11 | 0.815 | 0.1476 | -0.05 | 5.519
11.5 | 0.843 | 0.15837 | -0.054 | 5.324
12 | 0.871 | 0.16674 | -0.056 | 5.225

## 24. Re 250k Mach 0.50 (2)
BIGFOIL.COM POLAR EXPORT
hq3011
HQ 3.0/11 |  |  |  | Cl Max: | 1.2724 | at alpha= | 10 | deg
XFOIL ncrit=9 |  |  |  | L/D Max: | 83.0483 | at alpha= | 3.5 | deg
Re: | 250000 |  |  | Cd Min: | 0.25964 | at alpha= | -20 | deg
Mach: | 0.5 |  |  | Cl=0 at alpha= | -3.6596 | deg
|  |  |  | @ Cl=0.1, Cd= | 0.014044
|  |  |  | @ Cl=0.4, Cd= | 0.011119
|  |  |  | @ Cl=0.6, Cd= | 0.01065
alpha (deg) | Cl | Cd | Cm | Cl/Cd
-20 | -0.6544 | 0.25964 | 0.0232 | -2.5204
-19.5 | -0.6323 | 0.25205 | 0.0187 | -2.5086
-19 | -0.6103 | 0.2445 | 0.0142 | -2.4961
-18.5 | -0.5883 | 0.23687 | 0.0096 | -2.4836
-18 | -0.5679 | 0.23036 | 0.004 | -2.4653
-17.5 | -0.5515 | 0.225 | -0.0018 | -2.4511
-17 | -0.5253 | 0.21379 | -0.0035 | -2.4571
-16.5 | -0.5039 | 0.20647 | -0.0069 | -2.4405
-16 | -0.4833 | 0.19908 | -0.0106 | -2.4277
-15.5 | -0.4631 | 0.19175 | -0.0145 | -2.4151
-15 | -0.4459 | 0.18541 | -0.0195 | -2.4049
-14.5 | -0.4347 | 0.18007 | -0.0247 | -2.4141
-14 | -0.4232 | 0.17387 | -0.029 | -2.434
-13.5 | -0.3927 | 0.16203 | -0.0286 | -2.4236
-13 | -0.3747 | 0.15496 | -0.0307 | -2.418
-12.5 | -0.3589 | 0.14801 | -0.0331 | -2.4248
-12 | -0.3453 | 0.14103 | -0.0358 | -2.4484
-11.5 | -0.342 | 0.13557 | -0.0407 | -2.5227
-11 | -0.3362 | 0.12912 | -0.0443 | -2.6038
-10.5 | -0.3182 | 0.12007 | -0.0427 | -2.6501
-10 | -0.3071 | 0.114 | -0.0428 | -2.6939
-9.5 | -0.3032 | 0.10792 | -0.0435 | -2.8095
-9 | -0.3167 | 0.10321 | -0.0448 | -3.0685
-8.5 | -0.344 | 0.10013 | -0.0415 | -3.4355
-8 | -0.3295 | 0.09141 | -0.0506 | -3.6046
-7.5 | -0.2999 | 0.08142 | -0.0544 | -3.6834
-7 | -0.2695 | 0.07206 | -0.0651 | -3.7399
-6.5 | -0.2491 | 0.05759 | -0.0842 | -4.3254
-6 | -0.2241 | 0.04413 | -0.1039 | -5.0782
-5.5 | -0.1962 | 0.03321 | -0.1122 | -5.9079
-5 | -0.1524 | 0.02685 | -0.1137 | -5.676
-4.5 | -0.1005 | 0.02123 | -0.1126 | -4.7339
-4 | -0.0416 | 0.01757 | -0.1106 | -2.3677
-3.5 | 0.0195 | 0.01556 | -0.1087 | 1.2532
-3 | 0.0816 | 0.0144 | -0.1073 | 5.6667
-2.5 | 0.1432 | 0.01321 | -0.1061 | 10.8403
-2 | 0.1976 | 0.01133 | -0.1045 | 17.4404
-1.5 | 0.2604 | 0.01131 | -0.1026 | 23.0239
-1 | 0.3228 | 0.01124 | -0.1007 | 28.7189
-0.5 | 0.3819 | 0.01118 | -0.098 | 34.1592
0 | 0.4441 | 0.01097 | -0.0961 | 40.4831
0.5 | 0.5094 | 0.01077 | -0.0951 | 47.2981
1 | 0.5701 | 0.01073 | -0.0933 | 53.1314
1.5 | 0.6301 | 0.01057 | -0.0911 | 59.6121
2 | 0.6863 | 0.01029 | -0.0879 | 66.6958
2.5 | 0.773 | 0.01019 | -0.0913 | 75.8587
3 | 0.8356 | 0.0104 | -0.0901 | 80.3462
3.5 | 0.8936 | 0.01076 | -0.0877 | 83.0483
4 | 0.9454 | 0.01142 | -0.0841 | 82.7846
4.5 | 0.9901 | 0.01248 | -0.0795 | 79.3349
5 | 1.0313 | 0.01376 | -0.0745 | 74.9491
5.5 | 1.0706 | 0.01512 | -0.0692 | 70.8069
6 | 1.1047 | 0.01661 | -0.0632 | 66.5081
6.5 | 1.1391 | 0.01817 | -0.0573 | 62.6912
7 | 1.1704 | 0.01998 | -0.0515 | 58.5786
7.5 | 1.1999 | 0.02211 | -0.046 | 54.2696
8 | 1.2253 | 0.02474 | -0.0406 | 49.5271
8.5 | 1.2453 | 0.028 | -0.0356 | 44.475
9 | 1.2604 | 0.03199 | -0.031 | 39.3998
9.5 | 1.272 | 0.03664 | -0.0275 | 34.7162
10 | 1.2724 | 0.04277 | -0.0249 | 29.7498
10.5 | 1.2597 | 0.05078 | -0.0241 | 24.807
11 | 1.236 | 0.06085 | -0.0258 | 20.3122
11.5 | 1.2092 | 0.07251 | -0.0296 | 16.6763
12 | 1.1776 | 0.08604 | -0.0362 | 13.6867
12.5 | 1.1444 | 0.1009 | -0.0448 | 11.3419
13 | 1.1115 | 0.11672 | -0.0546 | 9.5228
13.5 | 1.0798 | 0.13344 | -0.0653 | 8.092
14 | 1.0526 | 0.15049 | -0.0763 | 6.9945
14.5 | 1.0423 | 0.16465 | -0.0851 | 6.3304
15 | 1.0302 | 0.18103 | -0.095 | 5.6908

## 25. Re 500k Mach 0.00 (1)
BIGFOIL.COM POLAR EXPORT
hq3011
HQ 3.0/11 |  |  |  | Cl Max: | 1.36 | at alpha= | 9.5 | deg
JavaFoil+Calcfoil stall+Eppler ext transition |  |  |  | L/D Max: | 112.889 | at alpha= | 3 | deg
Re: | 500000 |  |  | Cd Min: | 0.00618 | at alpha= | -1 | deg
Mach: | 0 |  |  | Cl=0 at alpha= | -3.819 | deg
|  |  |  | @ Cl=0.1, Cd= | 0.0082498
|  |  |  | @ Cl=0.4, Cd= | 0.006828
|  |  |  | @ Cl=0.6, Cd= | 0.0071824
alpha (deg) | Cl | Cd | Cm | Cl/Cd
-16.5 | -0.351 | 0.1507 | -0.024 | -2.328
-16 | -0.366 | 0.14456 | -0.024 | -2.531
-15.5 | -0.381 | 0.13562 | -0.025 | -2.808
-15 | -0.395 | 0.1282 | -0.024 | -3.083
-14.5 | -0.409 | 0.12177 | -0.025 | -3.36
-14 | -0.422 | 0.11524 | -0.025 | -3.661
-13.5 | -0.433 | 0.10503 | -0.025 | -4.125
-13 | -0.443 | 0.09809 | -0.025 | -4.513
-12.5 | -0.45 | 0.09446 | -0.026 | -4.763
-12 | -0.454 | 0.08829 | -0.026 | -5.145
-11.5 | -0.455 | 0.08965 | -0.025 | -5.078
-11 | -0.453 | 0.08261 | -0.025 | -5.481
-10.5 | -0.446 | 0.07641 | -0.025 | -5.839
-10 | -0.435 | 0.07115 | -0.025 | -6.119
-9.5 | -0.42 | 0.06563 | -0.026 | -6.4
-9 | -0.4 | 0.06082 | -0.025 | -6.579
-8.5 | -0.376 | 0.05736 | -0.026 | -6.552
-8 | -0.346 | 0.05333 | -0.026 | -6.483
-7.5 | -0.312 | 0.04976 | -0.026 | -6.268
-7 | -0.275 | 0.04643 | -0.026 | -5.931
-6.5 | -0.236 | 0.04353 | -0.026 | -5.432
-6 | -0.196 | 0.04144 | -0.026 | -4.719
-5.5 | -0.153 | 0.03923 | -0.027 | -3.896
-5 | -0.109 | 0.03678 | -0.027 | -2.953
-4.5 | -0.063 | 0.03501 | -0.028 | -1.808
-4 | -0.021 | 0.00856 | -0.082 | -2.475
-3.5 | 0.037 | 0.0089 | -0.082 | 4.171
-3 | 0.096 | 0.00826 | -0.083 | 11.621
-2.5 | 0.155 | 0.00811 | -0.084 | 19.144
-2 | 0.215 | 0.00619 | -0.085 | 34.691
-1.5 | 0.274 | 0.00621 | -0.085 | 44.175
-1 | 0.334 | 0.00618 | -0.086 | 53.929
-0.5 | 0.393 | 0.00682 | -0.086 | 57.592
0 | 0.454 | 0.00689 | -0.087 | 65.852
0.5 | 0.513 | 0.00697 | -0.088 | 73.697
1 | 0.573 | 0.0071 | -0.088 | 80.686
1.5 | 0.632 | 0.00728 | -0.089 | 86.897
2 | 0.692 | 0.00664 | -0.09 | 104.174
2.5 | 0.751 | 0.00684 | -0.09 | 109.781
3 | 0.81 | 0.00717 | -0.091 | 112.889
3.5 | 0.869 | 0.00824 | -0.091 | 105.403
4 | 0.927 | 0.00873 | -0.092 | 106.256
4.5 | 0.985 | 0.01082 | -0.093 | 91.017
5 | 1.042 | 0.01141 | -0.093 | 91.311
5.5 | 1.097 | 0.01269 | -0.094 | 86.457
6 | 1.152 | 0.01342 | -0.094 | 85.85
6.5 | 1.206 | 0.01421 | -0.095 | 84.86
7 | 1.253 | 0.01517 | -0.095 | 82.606
7.5 | 1.294 | 0.01771 | -0.096 | 73.092
8 | 1.329 | 0.0191 | -0.096 | 69.574
8.5 | 1.343 | 0.02013 | -0.096 | 66.693
9 | 1.358 | 0.02064 | -0.096 | 65.812
9.5 | 1.36 | 0.02246 | -0.096 | 60.555
10 | 1.358 | 0.02408 | -0.096 | 56.381
10.5 | 1.346 | 0.02592 | -0.096 | 51.916
11 | 1.101 | 0.07309 | -0.03 | 15.07
11.5 | 1.085 | 0.07838 | -0.029 | 13.837
12 | 1.062 | 0.08424 | -0.029 | 12.605
12.5 | 1.034 | 0.09078 | -0.029 | 11.391
13 | 1.002 | 0.09787 | -0.029 | 10.236
13.5 | 0.966 | 0.10816 | -0.029 | 8.932
14 | 0.928 | 0.11387 | -0.03 | 8.148
14.5 | 0.888 | 0.12539 | -0.03 | 7.079

## 26. Re 500k Mach 0.00 (2)
BIGFOIL.COM POLAR EXPORT
hq3011
HQ 3.0/11 |  |  |  | Cl Max: | 1.3889 | at alpha= | 13.5 | deg
XFOIL ncrit=9 |  |  |  | L/D Max: | 111.29 | at alpha= | 4 | deg
Re: | 500000 |  |  | Cd Min: | 0.23361 | at alpha= | -20 | deg
Mach: | 0 |  |  | Cl=0 at alpha= | -3.7736 | deg
|  |  |  | @ Cl=0.1, Cd= | 0.0084912
|  |  |  | @ Cl=0.4, Cd= | 0.0068769
|  |  |  | @ Cl=0.6, Cd= | 0.0068133
alpha (deg) | Cl | Cd | Cm | Cl/Cd
-20 | -0.5944 | 0.23361 | 0.016 | -2.5444
-19.5 | -0.5778 | 0.22776 | 0.0125 | -2.5369
-19 | -0.5614 | 0.22178 | 0.0091 | -2.5313
-18.5 | -0.5451 | 0.21561 | 0.0056 | -2.5282
-18 | -0.5291 | 0.20923 | 0.0023 | -2.5288
-17.5 | -0.5132 | 0.20229 | -0.0015 | -2.537
-17 | -0.5015 | 0.19546 | -0.0063 | -2.5657
-16.5 | -0.4882 | 0.18877 | -0.0098 | -2.5862
-16 | -0.4709 | 0.1818 | -0.0107 | -2.5902
-15.5 | -0.4563 | 0.17565 | -0.0134 | -2.5978
-15 | -0.4425 | 0.16928 | -0.016 | -2.614
-14.5 | -0.4301 | 0.16227 | -0.0192 | -2.6505
-14 | -0.4238 | 0.15503 | -0.0238 | -2.7337
-13.5 | -0.4142 | 0.1479 | -0.0268 | -2.8005
-13 | -0.4083 | 0.13929 | -0.0292 | -2.9313
-12.5 | -0.3933 | 0.13347 | -0.0296 | -2.9467
-12 | -0.3828 | 0.1274 | -0.0312 | -3.0047
-11.5 | -0.3747 | 0.12077 | -0.0333 | -3.1026
-11 | -0.3686 | 0.11377 | -0.0357 | -3.2399
-10.5 | -0.3683 | 0.10506 | -0.0407 | -3.5056
-10 | -0.3657 | 0.09747 | -0.0436 | -3.7519
-9.5 | -0.3796 | 0.08702 | -0.0472 | -4.3622
-9 | -0.3962 | 0.08014 | -0.047 | -4.9438
-8.5 | -0.3924 | 0.07396 | -0.0507 | -5.3056
-8 | -0.3655 | 0.05755 | -0.0776 | -6.351
-7.5 | -0.3295 | 0.04367 | -0.0942 | -7.5452
-7 | -0.3221 | 0.02135 | -0.0967 | -15.0867
-6.5 | -0.2775 | 0.01695 | -0.0956 | -16.3717
-6 | -0.2324 | 0.01356 | -0.0941 | -17.1386
-5.5 | -0.1816 | 0.01241 | -0.0932 | -14.6334
-5 | -0.1307 | 0.01127 | -0.0923 | -11.5972
-4.5 | -0.0776 | 0.01059 | -0.0916 | -7.3277
-4 | -0.0244 | 0.01001 | -0.0912 | -2.4376
-3.5 | 0.0295 | 0.00959 | -0.0908 | 3.0761
-3 | 0.0834 | 0.00902 | -0.0905 | 9.2461
-2.5 | 0.133 | 0.00744 | -0.0903 | 17.8763
-2 | 0.1867 | 0.00712 | -0.0898 | 26.2219
-1.5 | 0.2418 | 0.00705 | -0.0894 | 34.2979
-1 | 0.2971 | 0.00701 | -0.089 | 42.3823
0 | 0.4053 | 0.00687 | -0.0877 | 58.9956
0.5 | 0.46 | 0.00683 | -0.0873 | 67.3499
1 | 0.514 | 0.00681 | -0.0868 | 75.4772
1.5 | 0.5662 | 0.0068 | -0.0858 | 83.2647
2 | 0.6171 | 0.00682 | -0.0845 | 90.4839
2.5 | 0.6667 | 0.00673 | -0.0827 | 99.0639
3 | 0.734 | 0.00684 | -0.0853 | 107.3099
3.5 | 0.7864 | 0.00712 | -0.0848 | 110.4494
4 | 0.8369 | 0.00752 | -0.0839 | 111.2899
4.5 | 0.8845 | 0.00812 | -0.0825 | 108.9286
5 | 0.9305 | 0.00888 | -0.0809 | 104.786
5.5 | 0.9755 | 0.00973 | -0.0793 | 100.2569
6 | 1.0196 | 0.01065 | -0.0776 | 95.7371
6.5 | 1.0644 | 0.0115 | -0.0761 | 92.5565
7 | 1.108 | 0.0124 | -0.0744 | 89.3548
7.5 | 1.149 | 0.01344 | -0.0723 | 85.4911
8 | 1.1908 | 0.01437 | -0.0704 | 82.8671
8.5 | 1.229 | 0.01548 | -0.0679 | 79.3928
9 | 1.2618 | 0.01682 | -0.0647 | 75.0178
9.5 | 1.2901 | 0.01815 | -0.0607 | 71.0799
10 | 1.3162 | 0.01963 | -0.0565 | 67.0504
10.5 | 1.3355 | 0.02163 | -0.0518 | 61.7429
11 | 1.355 | 0.02371 | -0.0475 | 57.1489
11.5 | 1.3728 | 0.02603 | -0.0435 | 52.7391
12 | 1.3834 | 0.02903 | -0.0394 | 47.6542
12.5 | 1.3859 | 0.03292 | -0.0354 | 42.099
13 | 1.3887 | 0.0371 | -0.0325 | 37.4313
13.5 | 1.3889 | 0.04192 | -0.0304 | 33.1322
14 | 1.3838 | 0.04777 | -0.0292 | 28.968
14.5 | 1.3758 | 0.05455 | -0.0292 | 25.2209
15 | 1.3652 | 0.0624 | -0.0304 | 21.8782
15.5 | 1.3492 | 0.07184 | -0.033 | 18.7806
16 | 1.3314 | 0.08244 | -0.037 | 16.1499
16.5 | 1.3112 | 0.09423 | -0.0422 | 13.9149
17 | 1.2903 | 0.10688 | -0.0484 | 12.0724
17.5 | 1.2678 | 0.12037 | -0.0554 | 10.5325
18 | 1.2466 | 0.1342 | -0.0632 | 9.2891
18.5 | 1.2249 | 0.14862 | -0.0718 | 8.2418

## 27. Re 500k Mach 0.10 (1)
BIGFOIL.COM POLAR EXPORT
hq3011
HQ 3.0/11 |  |  |  | Cl Max: | 1.358 | at alpha= | 9 | deg
JavaFoil+Calcfoil stall+Eppler ext transition |  |  |  | L/D Max: | 112.809 | at alpha= | 3 | deg
Re: | 500000 |  |  | Cd Min: | 0.00616 | at alpha= | -2 | deg
Mach: | 0.1 |  |  | Cl=0 at alpha= | -3.819 | deg
|  |  |  | @ Cl=0.1, Cd= | 0.0082147
|  |  |  | @ Cl=0.4, Cd= | 0.0068333
|  |  |  | @ Cl=0.6, Cd= | 0.0072191
alpha (deg) | Cl | Cd | Cm | Cl/Cd
-16.5 | -0.311 | 0.1549 | -0.024 | -2.006
-16 | -0.328 | 0.14444 | -0.024 | -2.269
-15.5 | -0.345 | 0.13546 | -0.025 | -2.547
-15 | -0.362 | 0.13022 | -0.024 | -2.78
-14.5 | -0.379 | 0.12265 | -0.025 | -3.086
-14 | -0.394 | 0.11516 | -0.025 | -3.423
-13.5 | -0.409 | 0.10988 | -0.025 | -3.718
-13 | -0.421 | 0.09892 | -0.026 | -4.257
-12.5 | -0.431 | 0.09562 | -0.026 | -4.511
-12 | -0.439 | 0.08925 | -0.026 | -4.916
-11.5 | -0.443 | 0.09111 | -0.025 | -4.858
-11 | -0.443 | 0.0845 | -0.025 | -5.24
-10.5 | -0.439 | 0.07786 | -0.025 | -5.634
-10 | -0.43 | 0.07192 | -0.025 | -5.978
-9.5 | -0.416 | 0.0668 | -0.026 | -6.234
-9 | -0.398 | 0.06165 | -0.026 | -6.455
-8.5 | -0.375 | 0.05753 | -0.026 | -6.514
-8 | -0.345 | 0.05348 | -0.026 | -6.459
-7.5 | -0.312 | 0.05005 | -0.026 | -6.236
-7 | -0.276 | 0.04665 | -0.026 | -5.913
-6.5 | -0.237 | 0.0437 | -0.026 | -5.426
-6 | -0.196 | 0.04112 | -0.026 | -4.771
-5.5 | -0.153 | 0.03922 | -0.027 | -3.911
-5 | -0.109 | 0.03724 | -0.027 | -2.93
-4.5 | -0.064 | 0.03503 | -0.028 | -1.815
-4 | -0.021 | 0.00865 | -0.082 | -2.461
-3.5 | 0.037 | 0.00884 | -0.083 | 4.215
-3 | 0.096 | 0.00822 | -0.084 | 11.729
-2.5 | 0.156 | 0.00814 | -0.084 | 19.174
-2 | 0.216 | 0.00616 | -0.085 | 35.048
-1.5 | 0.276 | 0.00621 | -0.086 | 44.385
-1 | 0.335 | 0.00623 | -0.086 | 53.844
-0.5 | 0.395 | 0.00683 | -0.087 | 57.835
0 | 0.456 | 0.00687 | -0.088 | 66.422
0.5 | 0.516 | 0.00701 | -0.088 | 73.582
1 | 0.576 | 0.00715 | -0.089 | 80.568
1.5 | 0.635 | 0.00732 | -0.089 | 86.79
2 | 0.695 | 0.00661 | -0.09 | 105.117
2.5 | 0.755 | 0.00678 | -0.091 | 111.357
3 | 0.814 | 0.00722 | -0.091 | 112.809
3.5 | 0.873 | 0.00827 | -0.092 | 105.602
4 | 0.932 | 0.0089 | -0.093 | 104.758
4.5 | 0.99 | 0.01087 | -0.093 | 91.096
5 | 1.047 | 0.01151 | -0.094 | 90.941
5.5 | 1.103 | 0.01278 | -0.094 | 86.29
6 | 1.158 | 0.01353 | -0.095 | 85.535
6.5 | 1.211 | 0.01436 | -0.095 | 84.362
7 | 1.259 | 0.01532 | -0.096 | 82.149
7.5 | 1.299 | 0.01792 | -0.096 | 72.482
8 | 1.333 | 0.01935 | -0.097 | 68.88
8.5 | 1.344 | 0.02021 | -0.096 | 66.511
9 | 1.358 | 0.02093 | -0.097 | 64.887
9.5 | 1.357 | 0.02252 | -0.096 | 60.259
10 | 1.351 | 0.02453 | -0.096 | 55.082
10.5 | 1.335 | 0.02659 | -0.096 | 50.199
11 | 1.091 | 0.07349 | -0.029 | 14.845
11.5 | 1.07 | 0.07947 | -0.029 | 13.463
12 | 1.043 | 0.08566 | -0.029 | 12.171
12.5 | 1.01 | 0.09251 | -0.029 | 10.915
13 | 0.972 | 0.09954 | -0.029 | 9.768
13.5 | 0.931 | 0.11098 | -0.03 | 8.392
14 | 0.888 | 0.11716 | -0.03 | 7.577

## 28. Re 500k Mach 0.10 (2)
BIGFOIL.COM POLAR EXPORT
hq3011
HQ 3.0/11 |  |  |  | Cl Max: | 1.3814 | at alpha= | 12.5 | deg
XFOIL ncrit=9 |  |  |  | L/D Max: | 110.923 | at alpha= | 4 | deg
Re: | 500000 |  |  | Cd Min: | 0.12765 | at alpha= | 17.5 | deg
Mach: | 0.1 |  |  | Cl=0 at alpha= | -3.7712 | deg
|  |  |  | @ Cl=0.1, Cd= | 0.00857
|  |  |  | @ Cl=0.4, Cd= | 0.006917
|  |  |  | @ Cl=0.6, Cd= | 0.0068438
alpha (deg) | Cl | Cd | Cm | Cl/Cd
-9.5 | -0.3789 | 0.08746 | -0.0469 | -4.3323
-9 | -0.3881 | 0.08162 | -0.0464 | -4.755
-8.5 | -0.3867 | 0.0758 | -0.0489 | -5.1016
-8 | -0.359 | 0.06018 | -0.0745 | -5.9654
-7.5 | -0.3658 | 0.02746 | -0.097 | -13.3212
-6.5 | -0.2787 | 0.01743 | -0.0964 | -15.9897
-6 | -0.2337 | 0.0138 | -0.0948 | -16.9348
-5.5 | -0.1829 | 0.01256 | -0.0938 | -14.5621
-5 | -0.1319 | 0.01135 | -0.0928 | -11.6211
-4.5 | -0.0788 | 0.01059 | -0.0921 | -7.441
-4 | -0.0248 | 0.01007 | -0.0917 | -2.4628
-3.5 | 0.0294 | 0.00962 | -0.0913 | 3.0561
-3 | 0.0837 | 0.00907 | -0.091 | 9.2282
-2.5 | 0.1339 | 0.00753 | -0.0908 | 17.7822
-2 | 0.1875 | 0.00713 | -0.0902 | 26.2973
-1.5 | 0.243 | 0.00707 | -0.0898 | 34.3706
-1 | 0.2985 | 0.00703 | -0.0894 | 42.4609
-0.5 | 0.3528 | 0.00696 | -0.0887 | 50.6897
0.5 | 0.4626 | 0.00686 | -0.0878 | 67.4344
1 | 0.5169 | 0.00683 | -0.0872 | 75.6808
1.5 | 0.5693 | 0.00682 | -0.0861 | 83.4751
2 | 0.6208 | 0.00686 | -0.0849 | 90.4956
3 | 0.7376 | 0.00688 | -0.0855 | 107.2093
3.5 | 0.7905 | 0.00715 | -0.085 | 110.5594
4 | 0.8408 | 0.00758 | -0.084 | 110.9235
4.5 | 0.8888 | 0.00819 | -0.0826 | 108.5226
5 | 0.9347 | 0.00898 | -0.0809 | 104.0869
5.5 | 0.9798 | 0.00984 | -0.0792 | 99.5732
6 | 1.024 | 0.01076 | -0.0775 | 95.1673
6.5 | 1.0691 | 0.01162 | -0.0759 | 92.0052
7 | 1.1125 | 0.01254 | -0.074 | 88.7161
7.5 | 1.1541 | 0.01356 | -0.072 | 85.1106
8 | 1.1955 | 0.01452 | -0.0698 | 82.3347
8.5 | 1.2326 | 0.01571 | -0.0671 | 78.4596
9 | 1.2642 | 0.01704 | -0.0635 | 74.1901
9.5 | 1.2925 | 0.01839 | -0.0594 | 70.2828
10 | 1.3171 | 0.02 | -0.055 | 65.855
10.5 | 1.3363 | 0.02207 | -0.0503 | 60.5483
11 | 1.3554 | 0.02425 | -0.046 | 55.8928
11.5 | 1.372 | 0.02673 | -0.0419 | 51.3281
12 | 1.3809 | 0.02998 | -0.0378 | 46.0607
12.5 | 1.3814 | 0.03417 | -0.034 | 40.4273
13 | 1.3814 | 0.0388 | -0.0312 | 35.6031
13.5 | 1.3793 | 0.04409 | -0.0294 | 31.2837
14 | 1.3721 | 0.05046 | -0.0287 | 27.1918
14.5 | 1.3622 | 0.05785 | -0.0292 | 23.5471
15 | 1.3496 | 0.0664 | -0.0311 | 20.3253
15.5 | 1.3319 | 0.07657 | -0.0344 | 17.3945
16 | 1.3127 | 0.08788 | -0.0391 | 14.9374
16.5 | 1.2912 | 0.10034 | -0.045 | 12.8682
17 | 1.2692 | 0.11356 | -0.0517 | 11.1765
17.5 | 1.2459 | 0.12765 | -0.0594 | 9.7603

## 29. Re 500k Mach 0.25 (1)
BIGFOIL.COM POLAR EXPORT
hq3011
HQ 3.0/11 |  |  |  | Cl Max: | 1.345 | at alpha= | 8.5 | deg
JavaFoil+Calcfoil stall+Eppler ext transition |  |  |  | L/D Max: | 114.59 | at alpha= | 3 | deg
Re: | 500000 |  |  | Cd Min: | 0.00621 | at alpha= | -2 | deg
Mach: | 0.25 |  |  | Cl=0 at alpha= | -3.8167 | deg
|  |  |  | @ Cl=0.1, Cd= | 0.0089864
|  |  |  | @ Cl=0.4, Cd= | 0.00682
|  |  |  | @ Cl=0.6, Cd= | 0.0072597
alpha (deg) | Cl | Cd | Cm | Cl/Cd
-14.5 | -0.06 | 0.12887 | -0.028 | -0.468
-14 | -0.066 | 0.12332 | -0.028 | -0.531
-13.5 | -0.166 | 0.11557 | -0.027 | -1.437
-13 | -0.217 | 0.11215 | -0.027 | -1.939
-12.5 | -0.261 | 0.10227 | -0.027 | -2.55
-12 | -0.298 | 0.09534 | -0.027 | -3.128
-11.5 | -0.33 | 0.08924 | -0.027 | -3.694
-11 | -0.355 | 0.08199 | -0.027 | -4.325
-10.5 | -0.372 | 0.07519 | -0.027 | -4.951
-10 | -0.382 | 0.07896 | -0.026 | -4.839
-9.5 | -0.384 | 0.07189 | -0.027 | -5.341
-9 | -0.378 | 0.06464 | -0.027 | -5.844
-8.5 | -0.364 | 0.05969 | -0.027 | -6.094
-8 | -0.34 | 0.05567 | -0.027 | -6.114
-7.5 | -0.311 | 0.05205 | -0.027 | -5.97
-7 | -0.277 | 0.0476 | -0.027 | -5.819
-6.5 | -0.24 | 0.04381 | -0.028 | -5.47
-6 | -0.199 | 0.04111 | -0.028 | -4.847
-5.5 | -0.156 | 0.03919 | -0.028 | -3.99
-5 | -0.112 | 0.03749 | -0.028 | -2.974
-4.5 | -0.065 | 0.0356 | -0.028 | -1.829
-4 | -0.022 | 0.00869 | -0.084 | -2.513
-3.5 | 0.038 | 0.00893 | -0.085 | 4.286
-3 | 0.099 | 0.009 | -0.086 | 11.011
-2.5 | 0.16 | 0.00817 | -0.087 | 19.607
-2 | 0.222 | 0.00621 | -0.087 | 35.727
-1.5 | 0.283 | 0.00621 | -0.088 | 45.581
-1 | 0.344 | 0.00626 | -0.089 | 55.015
-0.5 | 0.406 | 0.00688 | -0.089 | 58.976
0 | 0.469 | 0.00696 | -0.09 | 67.398
0.5 | 0.53 | 0.00712 | -0.091 | 74.461
1 | 0.592 | 0.00724 | -0.091 | 81.743
1.5 | 0.653 | 0.00739 | -0.092 | 88.396
2 | 0.714 | 0.00662 | -0.093 | 107.825
2.5 | 0.775 | 0.00706 | -0.093 | 109.727
3 | 0.836 | 0.0073 | -0.094 | 114.59
3.5 | 0.897 | 0.00858 | -0.094 | 104.519
4 | 0.957 | 0.00928 | -0.095 | 103.195
4.5 | 1.016 | 0.01125 | -0.096 | 90.356
5 | 1.074 | 0.01194 | -0.096 | 89.951
5.5 | 1.131 | 0.01327 | -0.097 | 85.24
6 | 1.187 | 0.0141 | -0.097 | 84.196
6.5 | 1.241 | 0.01505 | -0.098 | 82.425
7 | 1.287 | 0.01785 | -0.099 | 72.115
7.5 | 1.324 | 0.01914 | -0.099 | 69.19
8 | 1.335 | 0.02031 | -0.098 | 65.747
8.5 | 1.345 | 0.02194 | -0.098 | 61.315
9 | 1.342 | 0.02291 | -0.098 | 58.551
9.5 | 1.326 | 0.02475 | -0.098 | 53.583
10 | 1.074 | 0.06615 | -0.03 | 16.233
10.5 | 1.042 | 0.07227 | -0.029 | 14.415
11 | 0.997 | 0.08024 | -0.028 | 12.426
11.5 | 0.94 | 0.08642 | -0.029 | 10.879
12 | 0.872 | 0.09709 | -0.031 | 8.981
12.5 | 0.794 | 0.10774 | -0.031 | 7.368
13 | 0.711 | 0.10737 | -0.048 | 6.617
13.5 | 0.618 | 0.11368 | -0.051 | 5.437

## 30. Re 500k Mach 0.25 (2)
BIGFOIL.COM POLAR EXPORT
hq3011
HQ 3.0/11 |  |  |  | Cl Max: | 1.3663 | at alpha= | 12 | deg
XFOIL ncrit=9 |  |  |  | L/D Max: | 110 | at alpha= | 3.5 | deg
Re: | 500000 |  |  | Cd Min: | 0.14761 | at alpha= | 17 | deg
Mach: | 0.25 |  |  | Cl=0 at alpha= | -3.7553 | deg
|  |  |  | @ Cl=0.1, Cd= | 0.0090133
|  |  |  | @ Cl=0.4, Cd= | 0.0070608
|  |  |  | @ Cl=0.6, Cd= | 0.0069847
alpha (deg) | Cl | Cd | Cm | Cl/Cd
-9.5 | -0.3562 | 0.09283 | -0.0445 | -3.8371
-9 | -0.3581 | 0.08739 | -0.0441 | -4.0977
-8.5 | -0.3607 | 0.08167 | -0.0453 | -4.4166
-8 | -0.3357 | 0.07028 | -0.0596 | -4.7766
-7.5 | -0.3456 | 0.03594 | -0.0987 | -9.616
-7 | -0.3205 | 0.02598 | -0.102 | -12.3364
-6.5 | -0.2829 | 0.02021 | -0.1008 | -13.998
-6 | -0.2398 | 0.01559 | -0.0989 | -15.3817
-5.5 | -0.1895 | 0.01353 | -0.0974 | -14.0059
-5 | -0.1368 | 0.01217 | -0.096 | -11.2408
-4.5 | -0.0829 | 0.01115 | -0.095 | -7.435
-4 | -0.0277 | 0.01036 | -0.0943 | -2.6737
-3.5 | 0.0289 | 0.00995 | -0.0938 | 2.9045
-3 | 0.0851 | 0.00933 | -0.0934 | 9.1211
-2.5 | 0.1392 | 0.00818 | -0.0932 | 17.0171
-2 | 0.1924 | 0.00724 | -0.0926 | 26.5746
-1.5 | 0.2496 | 0.00717 | -0.0922 | 34.8117
-1 | 0.3069 | 0.00714 | -0.0917 | 42.9832
-0.5 | 0.3633 | 0.0071 | -0.091 | 51.169
0 | 0.4195 | 0.00704 | -0.0904 | 59.5881
0.5 | 0.4763 | 0.00699 | -0.0899 | 68.1402
1 | 0.5325 | 0.00697 | -0.0894 | 76.3989
1.5 | 0.5869 | 0.00697 | -0.0883 | 84.2037
2 | 0.6403 | 0.00703 | -0.087 | 91.0811
2.5 | 0.6906 | 0.00698 | -0.085 | 98.9398
3 | 0.7581 | 0.00705 | -0.0868 | 107.5319
3.5 | 0.8118 | 0.00738 | -0.086 | 110
4 | 0.8627 | 0.00789 | -0.0846 | 109.3409
4.5 | 0.9106 | 0.00863 | -0.0828 | 105.5156
5 | 0.9575 | 0.00947 | -0.0808 | 101.1088
5.5 | 1.0031 | 0.0104 | -0.0788 | 96.4519
6 | 1.0488 | 0.01132 | -0.0767 | 92.6502
6.5 | 1.0945 | 0.0122 | -0.0746 | 89.7131
7 | 1.138 | 0.01319 | -0.0721 | 86.2775
7.5 | 1.1787 | 0.01429 | -0.0693 | 82.4843
8 | 1.2178 | 0.0154 | -0.0661 | 79.0779
8.5 | 1.2483 | 0.01675 | -0.0616 | 74.5254
9 | 1.2758 | 0.01829 | -0.0569 | 69.754
9.5 | 1.3021 | 0.01998 | -0.0523 | 65.1702
10 | 1.3228 | 0.02214 | -0.0475 | 59.7471
10.5 | 1.3396 | 0.02475 | -0.0427 | 54.1253
11 | 1.3547 | 0.02766 | -0.0383 | 48.9769
11.5 | 1.3646 | 0.0312 | -0.0343 | 43.7372
12 | 1.3663 | 0.03573 | -0.0308 | 38.2396
12.5 | 1.3604 | 0.04143 | -0.0283 | 32.8361
13 | 1.3484 | 0.0484 | -0.0272 | 27.8595
13.5 | 1.3301 | 0.05698 | -0.0278 | 23.3433
14 | 1.3082 | 0.0671 | -0.0303 | 19.4963
14.5 | 1.2858 | 0.07838 | -0.0344 | 16.4047
15 | 1.2638 | 0.09067 | -0.0399 | 13.9385
15.5 | 1.2395 | 0.10414 | -0.0467 | 11.9022
16 | 1.2159 | 0.11822 | -0.0543 | 10.2851
16.5 | 1.193 | 0.13279 | -0.0627 | 8.9841
17 | 1.1716 | 0.14761 | -0.0716 | 7.9371

## 31. Re 500k Mach 0.50 (1)
BIGFOIL.COM POLAR EXPORT
hq3011
HQ 3.0/11 |  |  |  | Cl Max: | 1.346 | at alpha= | 7 | deg
JavaFoil+Calcfoil stall+Eppler ext transition |  |  |  | L/D Max: | 115.521 | at alpha= | 2.5 | deg
Re: | 500000 |  |  | Cd Min: | 0.00647 | at alpha= | -1.5 | deg
Mach: | 0.5 |  |  | Cl=0 at alpha= | -3.8207 | deg
|  |  |  | @ Cl=0.1, Cd= | 0.011862
|  |  |  | @ Cl=0.4, Cd= | 0.0066722
|  |  |  | @ Cl=0.6, Cd= | 0.0075585
alpha (deg) | Cl | Cd | Cm | Cl/Cd
-20 | -0.854 | 0.22908 | -0.038 | -3.727
-19.5 | -0.829 | 0.21846 | -0.038 | -3.794
-19 | -0.803 | 0.21317 | -0.038 | -3.765
-18.5 | -0.776 | 0.20451 | -0.037 | -3.794
-18 | -0.75 | 0.1986 | -0.037 | -3.778
-17.5 | -0.725 | 0.19836 | -0.038 | -3.655
-17 | -0.7 | 0.19375 | -0.038 | -3.611
-16.5 | -0.674 | 0.18349 | -0.039 | -3.674
-16 | -0.648 | 0.17919 | -0.039 | -3.619
-15.5 | -0.621 | 0.16748 | -0.037 | -3.709
-15 | -0.595 | 0.16226 | -0.037 | -3.668
-14.5 | -0.569 | 0.15774 | -0.038 | -3.61
-14 | -0.543 | 0.14987 | -0.038 | -3.626
-13.5 | -0.517 | 0.14702 | -0.039 | -3.52
-13 | -0.491 | 0.14336 | -0.039 | -3.428
-12.5 | -0.465 | 0.12954 | -0.038 | -3.586
-12 | -0.438 | 0.12571 | -0.038 | -3.487
-11.5 | -0.412 | 0.11929 | -0.038 | -3.455
-11 | -0.386 | 0.1159 | -0.039 | -3.328
-10.5 | -0.359 | 0.11059 | -0.037 | -3.244
-10 | -0.332 | 0.10641 | -0.037 | -3.123
-9.5 | -0.306 | 0.08582 | -0.036 | -3.56
-9 | -0.279 | 0.06957 | -0.036 | -4.01
-8.5 | -0.252 | 0.0702 | -0.034 | -3.591
-8 | -0.225 | 0.06133 | -0.035 | -3.675
-7.5 | -0.199 | 0.06061 | -0.032 | -3.275
-7 | -0.172 | 0.05277 | -0.033 | -3.255
-6.5 | -0.145 | 0.04667 | -0.04 | -3.112
-6 | -0.185 | 0.04315 | -0.043 | -4.285
-5.5 | -0.163 | 0.03728 | -0.054 | -4.359
-5 | -0.119 | 0.03812 | -0.032 | -3.12
-4.5 | -0.071 | 0.03626 | -0.032 | -1.956
-4 | -0.019 | 0.03477 | -0.032 | -0.557
-3.5 | 0.034 | 0.0326 | -0.033 | 1.048
-3 | 0.11 | 0.00872 | -0.096 | 12.648
-2.5 | 0.179 | 0.00906 | -0.097 | 19.74
-2 | 0.248 | 0.00816 | -0.098 | 30.367
-1.5 | 0.316 | 0.00647 | -0.098 | 48.893
-1 | 0.385 | 0.00652 | -0.099 | 59.021
-0.5 | 0.453 | 0.00721 | -0.1 | 62.865
0 | 0.524 | 0.00739 | -0.101 | 70.854
0.5 | 0.592 | 0.00754 | -0.101 | 78.58
1 | 0.661 | 0.0077 | -0.102 | 85.778
1.5 | 0.729 | 0.00795 | -0.103 | 91.76
2 | 0.797 | 0.00742 | -0.104 | 107.426
2.5 | 0.865 | 0.00749 | -0.104 | 115.521
3 | 0.933 | 0.00838 | -0.105 | 111.306
3.5 | 1 | 0.01061 | -0.106 | 94.278
4 | 1.067 | 0.01106 | -0.106 | 96.49
4.5 | 1.131 | 0.01327 | -0.107 | 85.205
5 | 1.193 | 0.0148 | -0.108 | 80.574
5.5 | 1.251 | 0.01597 | -0.108 | 78.387
6 | 1.306 | 0.01737 | -0.109 | 75.227
6.5 | 1.331 | 0.02114 | -0.107 | 62.982
7 | 1.346 | 0.02354 | -0.107 | 57.163
7.5 | 1.304 | 0.02655 | -0.107 | 49.134
8 | 0.893 | 0.06301 | -0.031 | 14.175
8.5 | 0.675 | 0.08266 | -0.034 | 8.167
9 | 0.703 | 0.08651 | -0.034 | 8.12
9.5 | 0.732 | 0.10482 | -0.047 | 6.98
10 | 0.759 | 0.11572 | -0.046 | 6.558
10.5 | 0.787 | 0.1186 | -0.05 | 6.637
11 | 0.815 | 0.12336 | -0.051 | 6.604
11.5 | 0.843 | 0.12792 | -0.054 | 6.591
12 | 0.872 | 0.13942 | -0.056 | 6.252

## 32. Re 500k Mach 0.50 (2)
BIGFOIL.COM POLAR EXPORT
hq3011
HQ 3.0/11 |  |  |  | Cl Max: | 1.3298 | at alpha= | 10 | deg
XFOIL ncrit=9 |  |  |  | L/D Max: | 103.75 | at alpha= | 3.5 | deg
Re: | 500000 |  |  | Cd Min: | 0.25896 | at alpha= | -20 | deg
Mach: | 0.5 |  |  | Cl=0 at alpha= | -3.6928 | deg
|  |  |  | @ Cl=0.1, Cd= | 0.010114
|  |  |  | @ Cl=0.4, Cd= | 0.00761
|  |  |  | @ Cl=0.6, Cd= | 0.00762
alpha (deg) | Cl | Cd | Cm | Cl/Cd
-20 | -0.6507 | 0.25896 | 0.0225 | -2.5127
-19.5 | -0.6287 | 0.25118 | 0.0178 | -2.503
-19 | -0.6066 | 0.2434 | 0.0133 | -2.4922
-18.5 | -0.5846 | 0.23558 | 0.0083 | -2.4815
-18 | -0.5645 | 0.22815 | 0.0033 | -2.4742
-17 | -0.5222 | 0.21211 | -0.0038 | -2.4619
-16.5 | -0.5015 | 0.20491 | -0.0074 | -2.4474
-16 | -0.4811 | 0.19749 | -0.0111 | -2.4361
-15.5 | -0.4611 | 0.18993 | -0.0149 | -2.4277
-15 | -0.4456 | 0.18287 | -0.0205 | -2.4367
-14.5 | -0.4267 | 0.17434 | -0.0231 | -2.4475
-14 | -0.4074 | 0.16718 | -0.0251 | -2.4369
-13.5 | -0.39 | 0.16019 | -0.0278 | -2.4346
-13 | -0.3739 | 0.15313 | -0.0305 | -2.4417
-12.5 | -0.3591 | 0.14589 | -0.0333 | -2.4614
-12 | -0.3516 | 0.1389 | -0.0382 | -2.5313
-11.5 | -0.3411 | 0.13172 | -0.041 | -2.5896
-11 | -0.3321 | 0.12373 | -0.0429 | -2.6841
-10.5 | -0.3172 | 0.117 | -0.0422 | -2.7111
-10 | -0.3085 | 0.11078 | -0.0432 | -2.7848
-9.5 | -0.3052 | 0.10469 | -0.0436 | -2.9153
-9 | -0.3077 | 0.09879 | -0.0439 | -3.1147
-8.5 | -0.2803 | 0.08844 | -0.0569 | -3.1694
-8 | -0.2599 | 0.07756 | -0.0669 | -3.351
-7.5 | -0.2329 | 0.06746 | -0.0782 | -3.4524
-7 | -0.2071 | 0.05395 | -0.0951 | -3.8387
-6.5 | -0.202 | 0.04145 | -0.1124 | -4.8733
-6 | -0.2041 | 0.03307 | -0.1146 | -6.1718
-5.5 | -0.1888 | 0.02495 | -0.1139 | -7.5671
-5 | -0.1531 | 0.01809 | -0.1117 | -8.4632
-4.5 | -0.0982 | 0.01416 | -0.1091 | -6.935
-4 | -0.0384 | 0.01212 | -0.1069 | -3.1683
-3.5 | 0.0241 | 0.01085 | -0.1053 | 2.2212
-3 | 0.0889 | 0.01022 | -0.1043 | 8.6986
-2.5 | 0.1537 | 0.0096 | -0.1035 | 16.0104
-2 | 0.2156 | 0.00838 | -0.1031 | 25.7279
-1.5 | 0.2773 | 0.00762 | -0.1023 | 36.3911
-1 | 0.3428 | 0.00761 | -0.1016 | 45.046
-0.5 | 0.4075 | 0.00761 | -0.1007 | 53.548
0 | 0.4712 | 0.0076 | -0.0997 | 62
0.5 | 0.536 | 0.00761 | -0.0991 | 70.4336
1 | 0.6002 | 0.00762 | -0.0983 | 78.7664
1.5 | 0.6628 | 0.00765 | -0.097 | 86.6405
2 | 0.7234 | 0.00772 | -0.0953 | 93.7047
2.5 | 0.7808 | 0.00788 | -0.0928 | 99.0863
3 | 0.832 | 0.00807 | -0.0888 | 103.0979
3.5 | 0.8964 | 0.00864 | -0.088 | 103.75
4 | 0.9467 | 0.00958 | -0.0847 | 98.8205
4.5 | 0.9952 | 0.01058 | -0.081 | 94.0643
5 | 1.0419 | 0.01165 | -0.0769 | 89.4335
5.5 | 1.0876 | 0.01267 | -0.0724 | 85.8406
6 | 1.1279 | 0.01378 | -0.0669 | 81.8505
6.5 | 1.1679 | 0.01501 | -0.0616 | 77.8081
7 | 1.2058 | 0.01649 | -0.0562 | 73.1231
7.5 | 1.24 | 0.01832 | -0.0508 | 67.6856
8 | 1.27 | 0.02061 | -0.0453 | 61.6206
8.5 | 1.2972 | 0.0233 | -0.0401 | 55.6738
9 | 1.3218 | 0.02645 | -0.035 | 49.9735
10 | 1.3298 | 0.03699 | -0.0262 | 35.9503
10.5 | 1.3148 | 0.04482 | -0.0242 | 29.3351
11 | 1.2937 | 0.05424 | -0.0247 | 23.8514
11.5 | 1.2682 | 0.06533 | -0.0279 | 19.4122
12 | 1.2374 | 0.07833 | -0.0338 | 15.7973
12.5 | 1.2046 | 0.09259 | -0.0414 | 13.01
13 | 1.1726 | 0.10757 | -0.0501 | 10.9008
13.5 | 1.1421 | 0.12307 | -0.0595 | 9.2801
14 | 1.1159 | 0.1387 | -0.0694 | 8.0454
14.5 | 1.0936 | 0.1545 | -0.0796 | 7.0783
15 | 1.0758 | 0.17053 | -0.0899 | 6.3086

## 33. Re 750k Mach 0.00 (1)
BIGFOIL.COM POLAR EXPORT
hq3011
HQ 3.0/11 |  |  |  | Cl Max: | 1.37 | at alpha= | 9.5 | deg
JavaFoil+Calcfoil stall+Eppler ext transition |  |  |  | L/D Max: | 123.559 | at alpha= | 3 | deg
Re: | 750000 |  |  | Cd Min: | 0.00549 | at alpha= | -2 | deg
Mach: | 0 |  |  | Cl=0 at alpha= | -3.819 | deg
|  |  |  | @ Cl=0.1, Cd= | 0.0075571
|  |  |  | @ Cl=0.4, Cd= | 0.006058
|  |  |  | @ Cl=0.6, Cd= | 0.0064486
alpha (deg) | Cl | Cd | Cm | Cl/Cd
-16.5 | -0.351 | 0.14314 | -0.026 | -2.453
-16 | -0.366 | 0.139 | -0.026 | -2.634
-15.5 | -0.381 | 0.13095 | -0.026 | -2.91
-15 | -0.395 | 0.12479 | -0.026 | -3.169
-14.5 | -0.409 | 0.11576 | -0.027 | -3.537
-14 | -0.422 | 0.10957 | -0.027 | -3.854
-13.5 | -0.434 | 0.10222 | -0.027 | -4.241
-13 | -0.443 | 0.09558 | -0.027 | -4.635
-12.5 | -0.45 | 0.09115 | -0.028 | -4.94
-12 | -0.454 | 0.08529 | -0.027 | -5.329
-11.5 | -0.455 | 0.07862 | -0.026 | -5.793
-11 | -0.453 | 0.07384 | -0.026 | -6.134
-10.5 | -0.446 | 0.06923 | -0.026 | -6.447
-10 | -0.435 | 0.06756 | -0.025 | -6.445
-9.5 | -0.42 | 0.06074 | -0.027 | -6.918
-9 | -0.4 | 0.0585 | -0.026 | -6.84
-8.5 | -0.376 | 0.05546 | -0.026 | -6.777
-8 | -0.346 | 0.05161 | -0.026 | -6.7
-7.5 | -0.312 | 0.04838 | -0.026 | -6.448
-7 | -0.275 | 0.04535 | -0.026 | -6.073
-6.5 | -0.236 | 0.04252 | -0.026 | -5.562
-6 | -0.196 | 0.04053 | -0.026 | -4.824
-5.5 | -0.153 | 0.03832 | -0.027 | -3.988
-5 | -0.109 | 0.03608 | -0.027 | -3.011
-4.5 | -0.063 | 0.03439 | -0.028 | -1.841
-4 | -0.021 | 0.00784 | -0.082 | -2.702
-3.5 | 0.037 | 0.00813 | -0.082 | 4.562
-3 | 0.096 | 0.00757 | -0.083 | 12.679
-2.5 | 0.155 | 0.00738 | -0.084 | 21.036
-2 | 0.215 | 0.00549 | -0.085 | 39.155
-1.5 | 0.274 | 0.00552 | -0.085 | 49.652
-1 | 0.334 | 0.00553 | -0.086 | 60.299
-0.5 | 0.393 | 0.00605 | -0.087 | 64.885
0 | 0.454 | 0.00612 | -0.087 | 74.224
0.5 | 0.513 | 0.00626 | -0.088 | 81.985
1 | 0.573 | 0.00638 | -0.088 | 89.83
1.5 | 0.632 | 0.00653 | -0.089 | 96.824
2 | 0.692 | 0.00599 | -0.09 | 115.424
2.5 | 0.751 | 0.00618 | -0.09 | 121.445
3 | 0.81 | 0.00656 | -0.091 | 123.559
3.5 | 0.869 | 0.00779 | -0.091 | 111.593
4 | 0.927 | 0.00811 | -0.092 | 114.327
4.5 | 0.985 | 0.00978 | -0.093 | 100.684
5 | 1.042 | 0.01032 | -0.093 | 100.947
5.5 | 1.097 | 0.01154 | -0.094 | 95.143
6 | 1.152 | 0.01222 | -0.094 | 94.252
6.5 | 1.206 | 0.01296 | -0.095 | 93.026
7 | 1.253 | 0.01386 | -0.095 | 90.462
7.5 | 1.294 | 0.01639 | -0.096 | 78.943
8 | 1.329 | 0.01774 | -0.096 | 74.919
8.5 | 1.357 | 0.01863 | -0.097 | 72.847
9 | 1.363 | 0.01909 | -0.097 | 71.417
9.5 | 1.37 | 0.02058 | -0.097 | 66.585
10 | 1.363 | 0.02213 | -0.096 | 61.622
10.5 | 1.352 | 0.02377 | -0.096 | 56.875
11 | 1.332 | 0.0257 | -0.096 | 51.83
11.5 | 1.302 | 0.02806 | -0.096 | 46.419
12 | 1.062 | 0.08152 | -0.03 | 13.027
12.5 | 1.034 | 0.08816 | -0.03 | 11.73
13 | 1.002 | 0.09464 | -0.03 | 10.586
13.5 | 0.966 | 0.10305 | -0.031 | 9.377
14 | 0.95 | 0.09958 | -0.064 | 9.541
14.5 | 0.897 | 0.11316 | -0.055 | 7.929

## 34. Re 750k Mach 0.00 (2)
BIGFOIL.COM POLAR EXPORT
hq3011
HQ 3.0/11 |  |  |  | Cl Max: | 1.4211 | at alpha= | 13.5 | deg
XFOIL ncrit=9 |  |  |  | L/D Max: | 122.715 | at alpha= | 3.5 | deg
Re: | 750000 |  |  | Cd Min: | 0.23419 | at alpha= | -20 | deg
Mach: | 0 |  |  | Cl=0 at alpha= | -3.735 | deg
|  |  |  | @ Cl=0.1, Cd= | 0.0076852
|  |  |  | @ Cl=0.4, Cd= | 0.0059914
|  |  |  | @ Cl=0.6, Cd= | 0.0060105
alpha (deg) | Cl | Cd | Cm | Cl/Cd
-20 | -0.5943 | 0.23419 | 0.0163 | -2.5377
-19.5 | -0.5778 | 0.22804 | 0.0127 | -2.5338
-19 | -0.5616 | 0.22181 | 0.0092 | -2.5319
-18.5 | -0.5454 | 0.21538 | 0.0058 | -2.5323
-18 | -0.5292 | 0.20832 | 0.002 | -2.5403
-17.5 | -0.5149 | 0.20129 | -0.002 | -2.558
-17 | -0.5012 | 0.19424 | -0.0056 | -2.5803
-16.5 | -0.4875 | 0.18707 | -0.0078 | -2.606
-16 | -0.4723 | 0.18157 | -0.01 | -2.6012
-15.5 | -0.4583 | 0.17522 | -0.0128 | -2.6156
-15 | -0.4452 | 0.16865 | -0.0155 | -2.6398
-14.5 | -0.4336 | 0.16109 | -0.0189 | -2.6917
-14 | -0.4249 | 0.15357 | -0.0225 | -2.7668
-13.5 | -0.4153 | 0.14627 | -0.0253 | -2.8393
-13 | -0.4102 | 0.13786 | -0.0275 | -2.9755
-12.5 | -0.3977 | 0.13215 | -0.0288 | -3.0095
-12 | -0.3878 | 0.12592 | -0.0307 | -3.0797
-11.5 | -0.38 | 0.11914 | -0.033 | -3.1895
-11 | -0.3738 | 0.11204 | -0.0354 | -3.3363
-10.5 | -0.3727 | 0.10295 | -0.0395 | -3.6202
-10 | -0.3699 | 0.09524 | -0.0424 | -3.8839
-9 | -0.3901 | 0.07886 | -0.0463 | -4.9467
-8.5 | -0.4334 | 0.03561 | -0.0928 | -12.1707
-8 | -0.4224 | 0.0221 | -0.0959 | -19.1131
-7.5 | -0.3839 | 0.01777 | -0.0946 | -21.6038
-7 | -0.3359 | 0.0161 | -0.0936 | -20.8634
-6.5 | -0.2924 | 0.01281 | -0.092 | -22.8259
-6 | -0.2424 | 0.01148 | -0.0912 | -21.115
-5.5 | -0.1904 | 0.01058 | -0.0905 | -17.9962
-5 | -0.1379 | 0.00964 | -0.0899 | -14.305
-4.5 | -0.0841 | 0.00902 | -0.0895 | -9.3237
-4 | -0.0292 | 0.00869 | -0.0894 | -3.3602
-3.5 | 0.0259 | 0.00836 | -0.0892 | 3.0981
-3 | 0.0808 | 0.00798 | -0.0891 | 10.1253
-2.5 | 0.1342 | 0.00716 | -0.089 | 18.743
-2 | 0.1863 | 0.00614 | -0.0889 | 30.342
-1.5 | 0.242 | 0.00604 | -0.0888 | 40.0662
-1 | 0.2975 | 0.00601 | -0.0885 | 49.5008
-0.5 | 0.3528 | 0.006 | -0.0883 | 58.8
0 | 0.408 | 0.00599 | -0.088 | 68.1135
0.5 | 0.4633 | 0.00599 | -0.0878 | 77.3456
1 | 0.5184 | 0.00599 | -0.0876 | 86.5442
1.5 | 0.5724 | 0.006 | -0.0871 | 95.4
2 | 0.6251 | 0.00602 | -0.0863 | 103.8372
2.5 | 0.6767 | 0.00612 | -0.0853 | 110.5719
3 | 0.7261 | 0.0062 | -0.0838 | 117.1129
3.5 | 0.7866 | 0.00641 | -0.0849 | 122.7145
4 | 0.8364 | 0.00695 | -0.084 | 120.3453
4.5 | 0.8847 | 0.00762 | -0.0829 | 116.1024
5 | 0.9324 | 0.00834 | -0.0817 | 111.7986
5.5 | 0.9792 | 0.00913 | -0.0805 | 107.2508
6 | 1.0263 | 0.00987 | -0.0793 | 103.9818
6.5 | 1.0716 | 0.01071 | -0.0778 | 100.056
7 | 1.1162 | 0.01158 | -0.0763 | 96.3903
7.5 | 1.1608 | 0.01238 | -0.0747 | 93.7641
8 | 1.2021 | 0.01338 | -0.0727 | 89.843
8.5 | 1.2389 | 0.01463 | -0.07 | 84.6822
9 | 1.2748 | 0.01583 | -0.0672 | 80.5306
9.5 | 1.3042 | 0.01716 | -0.0632 | 76.0023
10 | 1.3264 | 0.0188 | -0.0582 | 70.5532
10.5 | 1.3535 | 0.02018 | -0.0542 | 67.0714
11 | 1.3765 | 0.0219 | -0.0501 | 62.8539
11.5 | 1.3941 | 0.02408 | -0.0457 | 57.8945
12 | 1.4063 | 0.02678 | -0.0414 | 52.5131
12.5 | 1.4096 | 0.03035 | -0.0371 | 46.4448
13 | 1.4156 | 0.03402 | -0.0338 | 41.6108
13.5 | 1.4211 | 0.03804 | -0.0314 | 37.358
14 | 1.4173 | 0.04339 | -0.0296 | 32.6642
14.5 | 1.4096 | 0.04972 | -0.0289 | 28.3508
15 | 1.3988 | 0.05717 | -0.0295 | 24.4674
15.5 | 1.3821 | 0.06628 | -0.0316 | 20.8524
16 | 1.3636 | 0.07664 | -0.0352 | 17.7923
16.5 | 1.3424 | 0.08841 | -0.0403 | 15.1838
17 | 1.3194 | 0.1013 | -0.0465 | 13.0247
17.5 | 1.2937 | 0.11535 | -0.0538 | 11.2154
18 | 1.271 | 0.12938 | -0.0615 | 9.8238
18.5 | 1.2492 | 0.1436 | -0.0698 | 8.6992

## 35. Re 750k Mach 0.10 (1)
BIGFOIL.COM POLAR EXPORT
hq3011
HQ 3.0/11 |  |  |  | Cl Max: | 1.366 | at alpha= | 9.5 | deg
JavaFoil+Calcfoil stall+Eppler ext transition |  |  |  | L/D Max: | 123.383 | at alpha= | 3 | deg
Re: | 750000 |  |  | Cd Min: | 0.00548 | at alpha= | -1.5 | deg
Mach: | 0.1 |  |  | Cl=0 at alpha= | -3.819 | deg
|  |  |  | @ Cl=0.1, Cd= | 0.0076267
|  |  |  | @ Cl=0.4, Cd= | 0.0061041
|  |  |  | @ Cl=0.6, Cd= | 0.006477
alpha (deg) | Cl | Cd | Cm | Cl/Cd
-16.5 | -0.311 | 0.14682 | -0.026 | -2.117
-16 | -0.328 | 0.14055 | -0.026 | -2.334
-15.5 | -0.345 | 0.1322 | -0.026 | -2.612
-15 | -0.362 | 0.12458 | -0.026 | -2.908
-14.5 | -0.379 | 0.12023 | -0.026 | -3.151
-14 | -0.394 | 0.10965 | -0.027 | -3.597
-13.5 | -0.409 | 0.10412 | -0.027 | -3.926
-13 | -0.421 | 0.09693 | -0.027 | -4.347
-12.5 | -0.432 | 0.09099 | -0.028 | -4.744
-12 | -0.439 | 0.08606 | -0.028 | -5.101
-11.5 | -0.443 | 0.07879 | -0.026 | -5.619
-11 | -0.443 | 0.07497 | -0.026 | -5.908
-10.5 | -0.439 | 0.06936 | -0.026 | -6.326
-10 | -0.43 | 0.06874 | -0.026 | -6.255
-9.5 | -0.417 | 0.06114 | -0.027 | -6.814
-9 | -0.398 | 0.05913 | -0.026 | -6.732
-8.5 | -0.375 | 0.056 | -0.026 | -6.693
-8 | -0.345 | 0.05201 | -0.026 | -6.642
-7.5 | -0.312 | 0.04854 | -0.027 | -6.43
-7 | -0.276 | 0.04537 | -0.026 | -6.079
-6.5 | -0.237 | 0.04264 | -0.027 | -5.561
-6 | -0.196 | 0.04017 | -0.027 | -4.883
-5.5 | -0.153 | 0.03844 | -0.027 | -3.991
-5 | -0.109 | 0.03646 | -0.028 | -2.993
-4.5 | -0.064 | 0.03442 | -0.028 | -1.847
-4 | -0.021 | 0.00793 | -0.082 | -2.686
-3.5 | 0.037 | 0.00811 | -0.083 | 4.598
-3 | 0.096 | 0.00764 | -0.084 | 12.631
-2.5 | 0.156 | 0.00744 | -0.084 | 20.962
-2 | 0.216 | 0.00552 | -0.085 | 39.107
-1.5 | 0.276 | 0.00548 | -0.086 | 50.3
-1 | 0.335 | 0.00556 | -0.086 | 60.314
-0.5 | 0.395 | 0.0061 | -0.087 | 64.77
0 | 0.456 | 0.00615 | -0.088 | 74.172
0.5 | 0.516 | 0.00627 | -0.088 | 82.355
1 | 0.576 | 0.00642 | -0.089 | 89.709
1.5 | 0.635 | 0.00656 | -0.089 | 96.829
2 | 0.695 | 0.00601 | -0.09 | 115.586
2.5 | 0.755 | 0.0062 | -0.091 | 121.623
3 | 0.814 | 0.0066 | -0.091 | 123.383
3.5 | 0.873 | 0.00786 | -0.092 | 111.091
4 | 0.932 | 0.00817 | -0.093 | 114.054
4.5 | 0.99 | 0.00982 | -0.093 | 100.833
5 | 1.047 | 0.01039 | -0.094 | 100.735
5.5 | 1.103 | 0.01161 | -0.094 | 95.016
6 | 1.158 | 0.0123 | -0.095 | 94.149
6.5 | 1.211 | 0.01308 | -0.095 | 92.571
7 | 1.259 | 0.014 | -0.096 | 89.915
7.5 | 1.299 | 0.01649 | -0.096 | 78.767
8 | 1.333 | 0.01788 | -0.097 | 74.56
8.5 | 1.36 | 0.01864 | -0.098 | 72.929
9 | 1.363 | 0.01933 | -0.097 | 70.488
9.5 | 1.366 | 0.02066 | -0.097 | 66.119
10 | 1.357 | 0.02252 | -0.097 | 60.25
10.5 | 1.341 | 0.02436 | -0.096 | 55.045
11 | 1.317 | 0.02627 | -0.096 | 50.128
11.5 | 1.281 | 0.02891 | -0.096 | 44.317
12 | 1.043 | 0.08218 | -0.03 | 12.688
12.5 | 1.01 | 0.08947 | -0.03 | 11.288
13 | 0.972 | 0.09639 | -0.031 | 10.089
13.5 | 0.943 | 0.1008 | -0.057 | 9.359
14 | 0.903 | 0.10361 | -0.061 | 8.719
14.5 | 0.852 | 0.11387 | -0.056 | 7.483

## 36. Re 750k Mach 0.10 (2)
BIGFOIL.COM POLAR EXPORT
hq3011
HQ 3.0/11 |  |  |  | Cl Max: | 1.4125 | at alpha= | 13.5 | deg
XFOIL ncrit=9 |  |  |  | L/D Max: | 122.558 | at alpha= | 3.5 | deg
Re: | 750000 |  |  | Cd Min: | 0.23487 | at alpha= | -20 | deg
Mach: | 0.1 |  |  | Cl=0 at alpha= | -3.7324 | deg
|  |  |  | @ Cl=0.1, Cd= | 0.007736
|  |  |  | @ Cl=0.4, Cd= | 0.0060137
|  |  |  | @ Cl=0.6, Cd= | 0.006032
alpha (deg) | Cl | Cd | Cm | Cl/Cd
-20 | -0.5958 | 0.23487 | 0.0164 | -2.5367
-19.5 | -0.5791 | 0.22867 | 0.0128 | -2.5325
-19 | -0.5626 | 0.2224 | 0.0093 | -2.5297
-18.5 | -0.5462 | 0.21591 | 0.0058 | -2.5298
-18 | -0.5299 | 0.20885 | 0.002 | -2.5372
-17.5 | -0.5154 | 0.20182 | -0.0019 | -2.5538
-17 | -0.5015 | 0.19476 | -0.0056 | -2.575
-16.5 | -0.4874 | 0.18762 | -0.0078 | -2.5978
-16 | -0.4721 | 0.18207 | -0.0101 | -2.593
-15.5 | -0.4579 | 0.17569 | -0.0129 | -2.6063
-15 | -0.4446 | 0.16909 | -0.0156 | -2.6294
-14.5 | -0.4331 | 0.16145 | -0.0191 | -2.6826
-14 | -0.4239 | 0.15402 | -0.0227 | -2.7522
-13.5 | -0.4141 | 0.14671 | -0.0254 | -2.8226
-13 | -0.408 | 0.13855 | -0.0274 | -2.9448
-12.5 | -0.3955 | 0.13279 | -0.0288 | -2.9784
-12 | -0.3857 | 0.12649 | -0.0307 | -3.0493
-11.5 | -0.3777 | 0.11969 | -0.033 | -3.1557
-11 | -0.3713 | 0.11257 | -0.0354 | -3.2984
-10.5 | -0.3697 | 0.10351 | -0.0397 | -3.5716
-10 | -0.3669 | 0.09585 | -0.0424 | -3.8279
-9.5 | -0.3711 | 0.08722 | -0.0453 | -4.2548
-8.5 | -0.3806 | 0.06342 | -0.0658 | -6.0013
-8 | -0.4182 | 0.02401 | -0.097 | -17.4177
-7.5 | -0.3843 | 0.01859 | -0.0955 | -20.6724
-7 | -0.3377 | 0.01645 | -0.0944 | -20.5289
-6.5 | -0.2939 | 0.01312 | -0.0928 | -22.4009
-6 | -0.244 | 0.01165 | -0.0918 | -20.9442
-5.5 | -0.1918 | 0.01068 | -0.0911 | -17.9588
-5 | -0.1391 | 0.00971 | -0.0905 | -14.3254
-4.5 | -0.0846 | 0.00915 | -0.0901 | -9.2459
-4 | -0.0297 | 0.00872 | -0.0899 | -3.406
-3.5 | 0.0258 | 0.00838 | -0.0897 | 3.0788
-3 | 0.0811 | 0.00801 | -0.0895 | 10.1248
-2.5 | 0.1349 | 0.00723 | -0.0895 | 18.6584
-2 | 0.1872 | 0.00616 | -0.0894 | 30.3896
-1.5 | 0.2432 | 0.00605 | -0.0892 | 40.1983
-1 | 0.299 | 0.00602 | -0.089 | 49.6678
-0.5 | 0.3547 | 0.00603 | -0.0887 | 58.8226
0 | 0.4102 | 0.00601 | -0.0884 | 68.2529
0.5 | 0.4658 | 0.00601 | -0.0882 | 77.5042
1 | 0.5212 | 0.00601 | -0.088 | 86.7221
2 | 0.6286 | 0.00604 | -0.0867 | 104.0728
2.5 | 0.6806 | 0.00614 | -0.0857 | 110.8469
3.5 | 0.7905 | 0.00645 | -0.0851 | 122.5581
4 | 0.8403 | 0.00702 | -0.0842 | 119.7009
4.5 | 0.889 | 0.00768 | -0.083 | 115.7552
5 | 0.9369 | 0.00842 | -0.0818 | 111.2708
5.5 | 0.9838 | 0.00922 | -0.0805 | 106.7028
6 | 1.0312 | 0.00996 | -0.0792 | 103.5341
6.5 | 1.077 | 0.01079 | -0.0777 | 99.8146
7 | 1.1216 | 0.01166 | -0.0761 | 96.1921
7.5 | 1.1661 | 0.0125 | -0.0744 | 93.288
8 | 1.2071 | 0.01353 | -0.0722 | 89.2166
8.5 | 1.2434 | 0.01481 | -0.0693 | 83.9568
9 | 1.2788 | 0.01602 | -0.0663 | 79.8252
9.5 | 1.3061 | 0.0174 | -0.0618 | 75.0632
10 | 1.3283 | 0.01908 | -0.0567 | 69.6174
10.5 | 1.3551 | 0.02054 | -0.0527 | 65.9737
11 | 1.3773 | 0.02237 | -0.0485 | 61.5691
11.5 | 1.3938 | 0.02471 | -0.0441 | 56.4063
12 | 1.4044 | 0.02761 | -0.0397 | 50.8656
12.5 | 1.4051 | 0.03154 | -0.0354 | 44.5498
13 | 1.4089 | 0.03557 | -0.0323 | 39.6092
13.5 | 1.4125 | 0.04 | -0.0302 | 35.3125
14 | 1.4063 | 0.04587 | -0.0288 | 30.6584
14.5 | 1.3962 | 0.05284 | -0.0286 | 26.4232
15 | 1.3831 | 0.06104 | -0.0299 | 22.6589
15.5 | 1.3642 | 0.071 | -0.0328 | 19.2141
16 | 1.3436 | 0.08225 | -0.0373 | 16.3356
16.5 | 1.3205 | 0.09484 | -0.0431 | 13.9235
17 | 1.2964 | 0.10839 | -0.05 | 11.9605
17.5 | 1.2707 | 0.1228 | -0.0578 | 10.3477
18 | 1.2484 | 0.13706 | -0.0659 | 9.1084
18.5 | 1.2272 | 0.15148 | -0.0745 | 8.1014

## 37. Re 750k Mach 0.25 (1)
BIGFOIL.COM POLAR EXPORT
hq3011
HQ 3.0/11 |  |  |  | Cl Max: | 1.352 | at alpha= | 8 | deg
JavaFoil+Calcfoil stall+Eppler ext transition |  |  |  | L/D Max: | 123.869 | at alpha= | 3 | deg
Re: | 750000 |  |  | Cd Min: | 0.00554 | at alpha= | -2 | deg
Mach: | 0.25 |  |  | Cl=0 at alpha= | -3.8167 | deg
|  |  |  | @ Cl=0.1, Cd= | 0.0081482
|  |  |  | @ Cl=0.4, Cd= | 0.0060668
|  |  |  | @ Cl=0.6, Cd= | 0.006561
alpha (deg) | Cl | Cd | Cm | Cl/Cd
-14.5 | -0.06 | 0.12306 | -0.029 | -0.49
-14 | -0.066 | 0.11769 | -0.03 | -0.557
-13.5 | -0.166 | 0.10871 | -0.028 | -1.528
-13 | -0.218 | 0.10508 | -0.028 | -2.071
-12.5 | -0.261 | 0.09885 | -0.028 | -2.64
-12 | -0.298 | 0.09297 | -0.028 | -3.209
-11.5 | -0.33 | 0.0863 | -0.029 | -3.823
-11 | -0.355 | 0.07926 | -0.029 | -4.477
-10.5 | -0.372 | 0.07196 | -0.028 | -5.175
-10 | -0.382 | 0.06788 | -0.028 | -5.631
-9.5 | -0.384 | 0.06316 | -0.029 | -6.083
-9 | -0.378 | 0.05841 | -0.029 | -6.472
-8.5 | -0.364 | 0.05747 | -0.027 | -6.33
-8 | -0.34 | 0.05357 | -0.027 | -6.354
-7.5 | -0.311 | 0.05026 | -0.027 | -6.183
-7 | -0.277 | 0.04625 | -0.027 | -5.99
-6.5 | -0.24 | 0.04275 | -0.028 | -5.607
-6 | -0.199 | 0.04024 | -0.028 | -4.952
-5.5 | -0.156 | 0.03836 | -0.028 | -4.077
-5 | -0.112 | 0.03668 | -0.028 | -3.04
-4.5 | -0.065 | 0.03492 | -0.029 | -1.865
-4 | -0.022 | 0.00796 | -0.084 | -2.745
-3.5 | 0.038 | 0.00826 | -0.085 | 4.63
-3 | 0.099 | 0.00816 | -0.086 | 12.143
-2.5 | 0.16 | 0.00744 | -0.087 | 21.542
-2 | 0.222 | 0.00554 | -0.087 | 40.045
-1.5 | 0.283 | 0.00554 | -0.088 | 51.134
-1 | 0.344 | 0.00557 | -0.089 | 61.87
-0.5 | 0.406 | 0.00612 | -0.089 | 66.227
0 | 0.469 | 0.00622 | -0.09 | 75.326
0.5 | 0.53 | 0.00638 | -0.091 | 83.076
1 | 0.592 | 0.00654 | -0.091 | 90.523
1.5 | 0.653 | 0.0067 | -0.092 | 97.455
2 | 0.714 | 0.00604 | -0.093 | 118.185
2.5 | 0.775 | 0.00644 | -0.093 | 120.298
3 | 0.836 | 0.00675 | -0.094 | 123.869
3.5 | 0.897 | 0.00828 | -0.094 | 108.372
4 | 0.957 | 0.0084 | -0.095 | 113.916
4.5 | 1.016 | 0.01017 | -0.096 | 99.988
5 | 1.074 | 0.0108 | -0.096 | 99.471
5.5 | 1.131 | 0.01208 | -0.097 | 93.655
6 | 1.187 | 0.01282 | -0.097 | 92.596
6.5 | 1.241 | 0.01374 | -0.098 | 90.343
7 | 1.287 | 0.01645 | -0.099 | 78.238
7.5 | 1.324 | 0.01782 | -0.099 | 74.303
8 | 1.352 | 0.01881 | -0.1 | 71.878
8.5 | 1.352 | 0.0202 | -0.099 | 66.954
9 | 1.347 | 0.02113 | -0.099 | 63.743
9.5 | 1.332 | 0.02279 | -0.099 | 58.435
10 | 1.301 | 0.02508 | -0.098 | 51.862
10.5 | 1.042 | 0.06964 | -0.03 | 14.962
11 | 0.997 | 0.07711 | -0.03 | 12.932
11.5 | 0.94 | 0.08313 | -0.031 | 11.311
12 | 0.939 | 0.06278 | -0.082 | 14.964
12.5 | 0.815 | 0.08801 | -0.067 | 9.261
13 | 0.72 | 0.09787 | -0.062 | 7.357

## 38. Re 750k Mach 0.25 (2)
BIGFOIL.COM POLAR EXPORT
hq3011
HQ 3.0/11 |  |  |  | Cl Max: | 1.3948 | at alpha= | 12 | deg
XFOIL ncrit=9 |  |  |  | L/D Max: | 120.984 | at alpha= | 3.5 | deg
Re: | 750000 |  |  | Cd Min: | 0.23873 | at alpha= | -20 | deg
Mach: | 0.25 |  |  | Cl=0 at alpha= | -3.7183 | deg
|  |  |  | @ Cl=0.1, Cd= | 0.0075576
|  |  |  | @ Cl=0.4, Cd= | 0.0061061
|  |  |  | @ Cl=0.6, Cd= | 0.0061637
alpha (deg) | Cl | Cd | Cm | Cl/Cd
-20 | -0.6042 | 0.23873 | 0.0174 | -2.5309
-19.5 | -0.5865 | 0.23227 | 0.0136 | -2.5251
-19 | -0.569 | 0.22574 | 0.0099 | -2.5206
-18.5 | -0.5513 | 0.21888 | 0.0062 | -2.5187
-18 | -0.5345 | 0.21183 | 0.0021 | -2.5232
-17.5 | -0.519 | 0.20478 | -0.0019 | -2.5344
-17 | -0.5038 | 0.19765 | -0.0056 | -2.549
-16.5 | -0.4878 | 0.19068 | -0.0077 | -2.5582
-16 | -0.4718 | 0.18478 | -0.0103 | -2.5533
-15.5 | -0.4567 | 0.17825 | -0.0132 | -2.5621
-15 | -0.4422 | 0.17144 | -0.0161 | -2.5793
-14.5 | -0.4306 | 0.16359 | -0.0203 | -2.6322
-14 | -0.4197 | 0.15636 | -0.0235 | -2.6842
-13.5 | -0.4102 | 0.14829 | -0.0256 | -2.7662
-13 | -0.3972 | 0.14206 | -0.0272 | -2.796
-12.5 | -0.3854 | 0.13585 | -0.0291 | -2.837
-12 | -0.3753 | 0.1292 | -0.0313 | -2.9048
-11.5 | -0.3666 | 0.12227 | -0.0336 | -2.9983
-11 | -0.3597 | 0.11498 | -0.0361 | -3.1284
-10.5 | -0.3566 | 0.10623 | -0.0403 | -3.3569
-10 | -0.3527 | 0.09877 | -0.0427 | -3.5709
-9.5 | -0.3649 | 0.08931 | -0.0452 | -4.0858
-9 | -0.3738 | 0.08349 | -0.0447 | -4.4772
-8.5 | -0.3465 | 0.07505 | -0.0545 | -4.6169
-8 | -0.3683 | 0.03945 | -0.0981 | -9.3359
-7.5 | -0.3664 | 0.02656 | -0.1011 | -13.7952
-7 | -0.3413 | 0.01973 | -0.0992 | -17.2985
-6.5 | -0.3013 | 0.01521 | -0.0973 | -19.8093
-6 | -0.252 | 0.01284 | -0.0958 | -19.6262
-5.5 | -0.1992 | 0.0114 | -0.0946 | -17.4737
-5 | -0.1448 | 0.01031 | -0.0937 | -14.0446
-4.5 | -0.0891 | 0.00948 | -0.093 | -9.3987
-4 | -0.0324 | 0.0089 | -0.0925 | -3.6404
-3.5 | 0.0251 | 0.00857 | -0.0923 | 2.9288
-2 | 0.1923 | 0.00631 | -0.0918 | 30.4754
-1.5 | 0.2498 | 0.00614 | -0.0915 | 40.684
-1 | 0.3074 | 0.00611 | -0.0912 | 50.311
-0.5 | 0.365 | 0.0061 | -0.091 | 59.8361
0 | 0.4224 | 0.00611 | -0.0907 | 69.1326
0.5 | 0.4798 | 0.00611 | -0.0904 | 78.527
1 | 0.5367 | 0.00615 | -0.0901 | 87.2683
1.5 | 0.5932 | 0.00616 | -0.0897 | 96.2987
2 | 0.6481 | 0.00619 | -0.0889 | 104.7011
2.5 | 0.7014 | 0.0063 | -0.0876 | 111.3333
3 | 0.7525 | 0.00648 | -0.086 | 116.1265
3.5 | 0.8118 | 0.00671 | -0.0862 | 120.9836
4 | 0.8624 | 0.00736 | -0.0849 | 117.1739
4.5 | 0.9123 | 0.00807 | -0.0835 | 113.0483
5 | 0.9611 | 0.00885 | -0.082 | 108.5989
5.5 | 1.0095 | 0.00965 | -0.0803 | 104.6114
6 | 1.0581 | 0.01042 | -0.0787 | 101.5451
6.5 | 1.1044 | 0.0113 | -0.0767 | 97.7345
7 | 1.1494 | 0.01223 | -0.0745 | 93.982
7.5 | 1.193 | 0.01319 | -0.072 | 90.4473
8 | 1.2312 | 0.01441 | -0.0687 | 85.4407
8.5 | 1.2629 | 0.01576 | -0.0643 | 80.1332
9 | 1.2924 | 0.01709 | -0.0595 | 75.6232
9.5 | 1.315 | 0.01891 | -0.0542 | 69.5399
10 | 1.339 | 0.02076 | -0.0493 | 64.499
10.5 | 1.3626 | 0.02277 | -0.0449 | 59.8419
11 | 1.3801 | 0.02533 | -0.0403 | 54.4848
11.5 | 1.3906 | 0.0286 | -0.0359 | 48.6224
12 | 1.3948 | 0.03266 | -0.032 | 42.7067
12.5 | 1.3889 | 0.03804 | -0.0289 | 36.5116
13 | 1.3799 | 0.04434 | -0.0272 | 31.1209
13.5 | 1.3587 | 0.05283 | -0.0271 | 25.7183
14 | 1.3414 | 0.06198 | -0.0289 | 21.6425
14.5 | 1.3202 | 0.0728 | -0.0326 | 18.1346
15 | 1.2964 | 0.08513 | -0.038 | 15.2285
15.5 | 1.2688 | 0.09903 | -0.045 | 12.8123
16 | 1.242 | 0.11358 | -0.0527 | 10.935
16.5 | 1.2168 | 0.12838 | -0.061 | 9.4781
17 | 1.1942 | 0.14317 | -0.0697 | 8.3411

## 39. Re 750k Mach 0.50 (1)
BIGFOIL.COM POLAR EXPORT
hq3011
HQ 3.0/11 |  |  |  | Cl Max: | 1.35 | at alpha= | 7 | deg
JavaFoil+Calcfoil stall+Eppler ext transition |  |  |  | L/D Max: | 123.584 | at alpha= | 2.5 | deg
Re: | 750000 |  |  | Cd Min: | 0.00571 | at alpha= | -1.5 | deg
Mach: | 0.5 |  |  | Cl=0 at alpha= | -3.8443 | deg
|  |  |  | @ Cl=0.1, Cd= | 0.008
|  |  |  | @ Cl=0.4, Cd= | 0.0059646
|  |  |  | @ Cl=0.6, Cd= | 0.0067732
alpha (deg) | Cl | Cd | Cm | Cl/Cd
-20 | -0.854 | 0.2102 | -0.038 | -4.062
-19.5 | -0.829 | 0.20249 | -0.038 | -4.094
-19 | -0.803 | 0.1955 | -0.038 | -4.108
-18.5 | -0.776 | 0.18961 | -0.037 | -4.093
-18 | -0.75 | 0.18438 | -0.037 | -4.07
-17.5 | -0.725 | 0.17947 | -0.038 | -4.04
-17 | -0.7 | 0.17486 | -0.038 | -4.001
-16.5 | -0.674 | 0.169 | -0.039 | -3.989
-16 | -0.649 | 0.1647 | -0.039 | -3.937
-15.5 | -0.621 | 0.15383 | -0.038 | -4.039
-15 | -0.595 | 0.14801 | -0.037 | -4.022
-14.5 | -0.569 | 0.1437 | -0.038 | -3.962
-14 | -0.544 | 0.13975 | -0.038 | -3.889
-13.5 | -0.517 | 0.13401 | -0.039 | -3.862
-13 | -0.491 | 0.13035 | -0.039 | -3.77
-12.5 | -0.465 | 0.11772 | -0.038 | -3.947
-12 | -0.438 | 0.11411 | -0.038 | -3.842
-11.5 | -0.412 | 0.11078 | -0.039 | -3.72
-11 | -0.386 | 0.10533 | -0.039 | -3.662
-10.5 | -0.359 | 0.10148 | -0.037 | -3.536
-10 | -0.332 | 0.09825 | -0.038 | -3.383
-9.5 | -0.306 | 0.07885 | -0.036 | -3.876
-9 | -0.279 | 0.06658 | -0.038 | -4.192
-8.5 | -0.252 | 0.06659 | -0.035 | -3.787
-8 | -0.225 | 0.05682 | -0.036 | -3.969
-7.5 | -0.199 | 0.05764 | -0.033 | -3.445
-7 | -0.172 | 0.0503 | -0.034 | -3.415
-6.5 | -0.146 | 0.04463 | -0.045 | -3.265
-6 | -0.186 | 0.04053 | -0.05 | -4.593
-5.5 | -0.198 | 0.00949 | -0.092 | -20.845
-5 | -0.119 | 0.03724 | -0.032 | -3.194
-4.5 | -0.071 | 0.03547 | -0.032 | -2
-4 | -0.019 | 0.03409 | -0.032 | -0.568
-3.5 | 0.042 | 0.00829 | -0.095 | 5.118
-3 | 0.11 | 0.00795 | -0.096 | 13.866
-2.5 | 0.179 | 0.00823 | -0.097 | 21.724
-2 | 0.248 | 0.0075 | -0.098 | 33.009
-1.5 | 0.316 | 0.00571 | -0.098 | 55.463
-1 | 0.385 | 0.00583 | -0.099 | 66.036
-0.5 | 0.453 | 0.00644 | -0.1 | 70.332
0 | 0.524 | 0.00662 | -0.101 | 79.092
0.5 | 0.592 | 0.00675 | -0.101 | 87.752
1 | 0.661 | 0.00695 | -0.102 | 95.14
1.5 | 0.729 | 0.00717 | -0.103 | 101.764
2 | 0.797 | 0.00673 | -0.104 | 118.553
2.5 | 0.865 | 0.007 | -0.104 | 123.584
3 | 0.933 | 0.00797 | -0.105 | 117.046
3.5 | 1 | 0.0096 | -0.106 | 104.187
4 | 1.067 | 0.01005 | -0.106 | 106.175
4.5 | 1.131 | 0.01201 | -0.107 | 94.187
5 | 1.193 | 0.01345 | -0.108 | 88.692
5.5 | 1.251 | 0.0145 | -0.108 | 86.319
6 | 1.306 | 0.01579 | -0.109 | 82.727
6.5 | 1.338 | 0.01945 | -0.108 | 68.814
7 | 1.35 | 0.02169 | -0.108 | 62.237
7.5 | 1.309 | 0.02448 | -0.108 | 53.473
8 | 0.893 | 0.05975 | -0.033 | 14.948
8.5 | 0.796 | 0.03329 | -0.105 | 23.909
9 | 0.705 | 0.07864 | -0.051 | 8.97
9.5 | 0.732 | 0.09472 | -0.047 | 7.724
10 | 0.759 | 0.10433 | -0.047 | 7.275
10.5 | 0.787 | 0.10723 | -0.05 | 7.341
11 | 0.815 | 0.11189 | -0.051 | 7.283
11.5 | 0.843 | 0.11692 | -0.054 | 7.212
12 | 0.872 | 0.12622 | -0.057 | 6.908

## 40. Re 750k Mach 0.50 (2)
BIGFOIL.COM POLAR EXPORT
hq3011
HQ 3.0/11 |  |  |  | Cl Max: | 1.3663 | at alpha= | 10 | deg
XFOIL ncrit=9 |  |  |  | L/D Max: | 110.602 | at alpha= | 2.5 | deg
Re: | 750000 |  |  | Cd Min: | 0.25861 | at alpha= | -20 | deg
Mach: | 0.5 |  |  | Cl=0 at alpha= | -3.659 | deg
|  |  |  | @ Cl=0.1, Cd= | 0.0087187
|  |  |  | @ Cl=0.4, Cd= | 0.0065054
|  |  |  | @ Cl=0.6, Cd= | 0.0066545
alpha (deg) | Cl | Cd | Cm | Cl/Cd
-20 | -0.6492 | 0.25861 | 0.0222 | -2.5103
-19.5 | -0.6268 | 0.25055 | 0.0174 | -2.5017
-19 | -0.6051 | 0.24271 | 0.0126 | -2.4931
-18.5 | -0.5838 | 0.23489 | 0.0078 | -2.4854
-18 | -0.5633 | 0.22711 | 0.0032 | -2.4803
-17.5 | -0.5424 | 0.21888 | -0.0005 | -2.4781
-17 | -0.5217 | 0.21167 | -0.0037 | -2.4647
-16.5 | -0.5013 | 0.20444 | -0.0074 | -2.4521
-16 | -0.4811 | 0.19697 | -0.0111 | -2.4425
-15.5 | -0.4614 | 0.18933 | -0.0148 | -2.437
-15 | -0.4435 | 0.18138 | -0.0194 | -2.4451
-14.5 | -0.4272 | 0.17325 | -0.0228 | -2.4658
-14 | -0.4084 | 0.16645 | -0.0247 | -2.4536
-13.5 | -0.3914 | 0.15946 | -0.0275 | -2.4545
-13 | -0.3757 | 0.15233 | -0.0302 | -2.4664
-12.5 | -0.361 | 0.14504 | -0.0328 | -2.489
-12 | -0.3507 | 0.13721 | -0.037 | -2.5559
-11.5 | -0.3399 | 0.1299 | -0.0397 | -2.6166
-11 | -0.3293 | 0.12258 | -0.042 | -2.6864
-10.5 | -0.3197 | 0.11536 | -0.0423 | -2.7713
-10 | -0.3113 | 0.10908 | -0.0433 | -2.8539
-9.5 | -0.3086 | 0.10324 | -0.0433 | -2.9892
-9 | -0.2876 | 0.09437 | -0.0505 | -3.0476
-8.5 | -0.262 | 0.0839 | -0.0621 | -3.1228
-8 | -0.2464 | 0.07247 | -0.0715 | -3.4
-7.5 | -0.2171 | 0.06089 | -0.0871 | -3.5654
-7 | -0.1981 | 0.04721 | -0.1067 | -4.1961
-6.5 | -0.2176 | 0.03836 | -0.1125 | -5.6726
-6 | -0.2198 | 0.03011 | -0.1132 | -7.2999
-5.5 | -0.2036 | 0.02156 | -0.112 | -9.4434
-5 | -0.1644 | 0.0148 | -0.1095 | -11.1081
-4.5 | -0.1078 | 0.01154 | -0.1069 | -9.3414
-4 | -0.0446 | 0.01015 | -0.1052 | -4.3941
-3.5 | 0.0208 | 0.00928 | -0.1039 | 2.2414
-3 | 0.0869 | 0.0088 | -0.1031 | 9.875
-2.5 | 0.153 | 0.00839 | -0.1024 | 18.236
-2 | 0.2178 | 0.00773 | -0.1021 | 28.1759
-1.5 | 0.279 | 0.00654 | -0.1018 | 42.6606
-1 | 0.3444 | 0.00648 | -0.1012 | 53.1481
-0.5 | 0.4101 | 0.00651 | -0.1007 | 62.9954
0 | 0.4754 | 0.00653 | -0.1002 | 72.8025
0.5 | 0.5405 | 0.00659 | -0.0997 | 82.0182
1 | 0.6051 | 0.00666 | -0.099 | 90.8559
1.5 | 0.669 | 0.00676 | -0.0982 | 98.9645
2 | 0.7311 | 0.00691 | -0.0969 | 105.8032
2.5 | 0.7897 | 0.00714 | -0.0949 | 110.6022
3 | 0.8426 | 0.00763 | -0.0917 | 110.4325
3.5 | 0.8918 | 0.00821 | -0.0877 | 108.6236
4 | 0.9512 | 0.00889 | -0.086 | 106.9966
4.5 | 1.0041 | 0.00976 | -0.083 | 102.8791
5 | 1.0566 | 0.01062 | -0.0796 | 99.4915
5.5 | 1.1064 | 0.01153 | -0.0757 | 95.9584
6 | 1.151 | 0.01247 | -0.0707 | 92.3015
6.5 | 1.192 | 0.01359 | -0.0651 | 87.7116
7 | 1.2289 | 0.01501 | -0.0593 | 81.8721
7.5 | 1.2627 | 0.01676 | -0.0535 | 75.3401
8 | 1.2943 | 0.01882 | -0.0477 | 68.7726
8.5 | 1.3256 | 0.02114 | -0.0422 | 62.7058
9 | 1.3515 | 0.02405 | -0.0367 | 56.1954
9.5 | 1.3654 | 0.02812 | -0.0312 | 48.5562
10 | 1.3663 | 0.03365 | -0.0264 | 40.6033
10.5 | 1.3539 | 0.04091 | -0.0235 | 33.0946
11 | 1.3316 | 0.05007 | -0.0232 | 26.5948
11.5 | 1.3042 | 0.06099 | -0.0257 | 21.3838
12 | 1.2718 | 0.07386 | -0.0312 | 17.2191
12.5 | 1.237 | 0.08817 | -0.0388 | 14.0297
13 | 1.2033 | 0.10319 | -0.0474 | 11.661
13.5 | 1.171 | 0.11868 | -0.0568 | 9.8669
14 | 1.1437 | 0.13412 | -0.0665 | 8.5274
14.5 | 1.1212 | 0.1495 | -0.0764 | 7.4997
15 | 1.103 | 0.16496 | -0.0864 | 6.6865

## 41. Re 1M Mach 0.00 (1)
BIGFOIL.COM POLAR EXPORT
hq3011
HQ 3.0/11 |  |  |  | Cl Max: | 1.377 | at alpha= | 9 | deg
JavaFoil+Calcfoil stall+Eppler ext transition |  |  |  | L/D Max: | 128.03 | at alpha= | 2.5 | deg
Re: | 1000000 |  |  | Cd Min: | 0.00514 | at alpha= | -2 | deg
Mach: | 0 |  |  | Cl=0 at alpha= | -3.819 | deg
|  |  |  | @ Cl=0.1, Cd= | 0.0072078
|  |  |  | @ Cl=0.4, Cd= | 0.0056738
|  |  |  | @ Cl=0.6, Cd= | 0.0060924
alpha (deg) | Cl | Cd | Cm | Cl/Cd
-16.5 | -0.351 | 0.13881 | -0.027 | -2.531
-16 | -0.366 | 0.13305 | -0.027 | -2.754
-15.5 | -0.381 | 0.12522 | -0.028 | -3.046
-15 | -0.396 | 0.11975 | -0.027 | -3.305
-14.5 | -0.41 | 0.11353 | -0.028 | -3.609
-14 | -0.423 | 0.10602 | -0.029 | -3.986
-13.5 | -0.434 | 0.10027 | -0.029 | -4.328
-13 | -0.443 | 0.09254 | -0.029 | -4.791
-12.5 | -0.451 | 0.08852 | -0.03 | -5.093
-12 | -0.455 | 0.08213 | -0.029 | -5.537
-11.5 | -0.456 | 0.0765 | -0.028 | -5.957
-11 | -0.453 | 0.07204 | -0.028 | -6.29
-10.5 | -0.447 | 0.06742 | -0.028 | -6.624
-10 | -0.436 | 0.06359 | -0.028 | -6.852
-9.5 | -0.421 | 0.05942 | -0.029 | -7.077
-9 | -0.4 | 0.05589 | -0.028 | -7.164
-8.5 | -0.376 | 0.05432 | -0.026 | -6.92
-8 | -0.346 | 0.05085 | -0.026 | -6.8
-7.5 | -0.312 | 0.04767 | -0.027 | -6.544
-7 | -0.275 | 0.0446 | -0.026 | -6.175
-6.5 | -0.236 | 0.04196 | -0.026 | -5.636
-6 | -0.196 | 0.04 | -0.027 | -4.888
-5.5 | -0.153 | 0.03787 | -0.027 | -4.035
-5 | -0.109 | 0.03574 | -0.028 | -3.04
-4.5 | -0.063 | 0.0341 | -0.028 | -1.857
-4 | -0.021 | 0.00751 | -0.082 | -2.821
-3.5 | 0.037 | 0.00767 | -0.082 | 4.841
-3 | 0.096 | 0.00722 | -0.083 | 13.295
-2.5 | 0.155 | 0.00704 | -0.084 | 22.055
-2 | 0.215 | 0.00514 | -0.085 | 41.771
-1.5 | 0.274 | 0.00514 | -0.085 | 53.339
-1 | 0.334 | 0.00521 | -0.086 | 64.005
-0.5 | 0.393 | 0.00566 | -0.087 | 69.429
0 | 0.454 | 0.00578 | -0.087 | 78.484
0.5 | 0.513 | 0.00588 | -0.088 | 87.342
1 | 0.573 | 0.00601 | -0.088 | 95.334
1.5 | 0.632 | 0.00619 | -0.089 | 102.137
2 | 0.692 | 0.00567 | -0.09 | 121.902
2.5 | 0.751 | 0.00586 | -0.09 | 128.03
3 | 0.81 | 0.00637 | -0.091 | 127.066
3.5 | 0.869 | 0.00775 | -0.091 | 112.183
4 | 0.927 | 0.00805 | -0.092 | 115.249
4.5 | 0.985 | 0.00914 | -0.093 | 107.769
5 | 1.042 | 0.00968 | -0.093 | 107.649
5.5 | 1.097 | 0.0108 | -0.094 | 101.594
6 | 1.152 | 0.01146 | -0.094 | 100.567
6.5 | 1.206 | 0.01216 | -0.095 | 99.143
7 | 1.253 | 0.01303 | -0.095 | 96.223
7.5 | 1.294 | 0.01547 | -0.096 | 83.685
8 | 1.329 | 0.01677 | -0.096 | 79.243
8.5 | 1.357 | 0.01768 | -0.097 | 76.758
9 | 1.377 | 0.01819 | -0.098 | 75.716
9.5 | 1.374 | 0.01923 | -0.097 | 71.443
10 | 1.37 | 0.02077 | -0.097 | 65.964
10.5 | 1.356 | 0.02238 | -0.097 | 60.62
11 | 1.336 | 0.02412 | -0.096 | 55.394
11.5 | 1.308 | 0.02625 | -0.096 | 49.816
12 | 1.27 | 0.0289 | -0.096 | 43.941
12.5 | 1.214 | 0.03453 | -0.094 | 35.144
13 | 1.154 | 0.04096 | -0.092 | 28.185
13.5 | 1.025 | 0.07533 | -0.077 | 13.612
14 | 0.989 | 0.07717 | -0.078 | 12.811

## 42. Re 1M Mach 0.00 (2)
BIGFOIL.COM POLAR EXPORT
hq3011
HQ 3.0/11 |  |  |  | Cl Max: | 1.4542 | at alpha= | 13.5 | deg
XFOIL ncrit=9 |  |  |  | L/D Max: | 123.975 | at alpha= | 3.5 | deg
Re: | 1000000 |  |  | Cd Min: | 0.13799 | at alpha= | 18.5 | deg
Mach: | 0 |  |  | Cl=0 at alpha= | -3.7185 | deg
|  |  |  | @ Cl=0.1, Cd= | 0.0072051
|  |  |  | @ Cl=0.4, Cd= | 0.0054916
|  |  |  | @ Cl=0.6, Cd= | 0.0056331
alpha (deg) | Cl | Cd | Cm | Cl/Cd
-10 | -0.3912 | 0.08978 | -0.0434 | -4.3573
-9.5 | -0.3964 | 0.08282 | -0.0454 | -4.7863
-9 | -0.5007 | 0.02819 | -0.0946 | -17.7616
-8.5 | -0.4823 | 0.01958 | -0.0947 | -24.6323
-8 | -0.4436 | 0.01631 | -0.0932 | -27.198
-7.5 | -0.3976 | 0.01431 | -0.0921 | -27.7848
-7 | -0.3486 | 0.0129 | -0.0913 | -27.0233
-6.5 | -0.2979 | 0.01176 | -0.0906 | -25.3316
-6 | -0.2464 | 0.01067 | -0.0899 | -23.0928
-5.5 | -0.1948 | 0.0095 | -0.0893 | -20.5053
-5 | -0.1408 | 0.0089 | -0.089 | -15.8202
-4.5 | -0.0866 | 0.00829 | -0.0887 | -10.4463
-4 | -0.0313 | 0.00799 | -0.0886 | -3.9174
-3.5 | 0.0243 | 0.00775 | -0.0886 | 3.1355
-3 | 0.0795 | 0.0074 | -0.0885 | 10.7432
-2.5 | 0.1342 | 0.00688 | -0.0885 | 19.5058
-2 | 0.1868 | 0.0058 | -0.0886 | 32.2069
-1.5 | 0.2417 | 0.00554 | -0.0885 | 43.6282
-1 | 0.2975 | 0.00552 | -0.0883 | 53.8949
-0.5 | 0.3534 | 0.0055 | -0.0883 | 64.2545
0 | 0.4092 | 0.00549 | -0.0882 | 74.5355
0.5 | 0.4648 | 0.00551 | -0.088 | 84.3557
1 | 0.5198 | 0.00558 | -0.0878 | 93.1541
1.5 | 0.575 | 0.00561 | -0.0877 | 102.4955
2 | 0.6291 | 0.00566 | -0.0873 | 111.1484
2.5 | 0.6809 | 0.00573 | -0.0864 | 118.8307
3 | 0.7318 | 0.00598 | -0.0854 | 122.3746
3.5 | 0.7798 | 0.00629 | -0.0838 | 123.9746
4.5 | 0.8857 | 0.00735 | -0.0834 | 120.5034
5 | 0.9343 | 0.00804 | -0.0824 | 116.2065
5.5 | 0.9827 | 0.00872 | -0.0814 | 112.695
6 | 1.0299 | 0.00946 | -0.0802 | 108.8689
6.5 | 1.0762 | 0.01024 | -0.0789 | 105.0977
7 | 1.1228 | 0.01096 | -0.0776 | 102.4453
7.5 | 1.1666 | 0.01186 | -0.0759 | 98.3642
8 | 1.2072 | 0.01293 | -0.0738 | 93.3643
8.5 | 1.2458 | 0.01407 | -0.0714 | 88.543
9 | 1.2818 | 0.0153 | -0.0685 | 83.7778
9.5 | 1.3106 | 0.01677 | -0.0644 | 78.1515
10 | 1.3388 | 0.01799 | -0.0601 | 74.4191
10.5 | 1.3659 | 0.01931 | -0.0559 | 70.7354
11 | 1.3902 | 0.02086 | -0.0518 | 66.6443
11.5 | 1.4102 | 0.02276 | -0.0475 | 61.9596
12 | 1.4273 | 0.02497 | -0.0434 | 57.1606
12.5 | 1.4411 | 0.02756 | -0.0396 | 52.2896
13 | 1.4495 | 0.03077 | -0.0359 | 47.1076
13.5 | 1.4542 | 0.03458 | -0.0329 | 42.0532
14 | 1.4526 | 0.03935 | -0.0305 | 36.9149
14.5 | 1.4468 | 0.04503 | -0.029 | 32.1297
15 | 1.4356 | 0.05201 | -0.0288 | 27.6024
15.5 | 1.4188 | 0.06057 | -0.0302 | 23.4241
16 | 1.3992 | 0.0706 | -0.0332 | 19.8187
16.5 | 1.376 | 0.08225 | -0.0379 | 16.7295
17 | 1.3502 | 0.09535 | -0.0441 | 14.1605
17.5 | 1.3246 | 0.10921 | -0.0511 | 12.1289
18 | 1.2993 | 0.12357 | -0.0589 | 10.5147
18.5 | 1.2756 | 0.13799 | -0.0671 | 9.2441

## 43. Re 1M Mach 0.10 (1)
BIGFOIL.COM POLAR EXPORT
hq3011
HQ 3.0/11 |  |  |  | Cl Max: | 1.378 | at alpha= | 9 | deg
JavaFoil+Calcfoil stall+Eppler ext transition |  |  |  | L/D Max: | 127.953 | at alpha= | 2.5 | deg
Re: | 1000000 |  |  | Cd Min: | 0.0051 | at alpha= | -2 | deg
Mach: | 0.1 |  |  | Cl=0 at alpha= | -3.819 | deg
|  |  |  | @ Cl=0.1, Cd= | 0.0071273
|  |  |  | @ Cl=0.4, Cd= | 0.0056974
|  |  |  | @ Cl=0.6, Cd= | 0.0061173
alpha (deg) | Cl | Cd | Cm | Cl/Cd
-16.5 | -0.311 | 0.14088 | -0.027 | -2.208
-16 | -0.328 | 0.13588 | -0.027 | -2.416
-15.5 | -0.345 | 0.12662 | -0.027 | -2.729
-15 | -0.363 | 0.12218 | -0.027 | -2.967
-14.5 | -0.379 | 0.11552 | -0.028 | -3.281
-14 | -0.395 | 0.10875 | -0.028 | -3.63
-13.5 | -0.409 | 0.09987 | -0.029 | -4.096
-13 | -0.422 | 0.09446 | -0.029 | -4.465
-12.5 | -0.432 | 0.08884 | -0.03 | -4.863
-12 | -0.439 | 0.08318 | -0.03 | -5.282
-11.5 | -0.443 | 0.07711 | -0.028 | -5.745
-11 | -0.443 | 0.0725 | -0.028 | -6.112
-10.5 | -0.439 | 0.06829 | -0.028 | -6.429
-10 | -0.43 | 0.06387 | -0.028 | -6.736
-9.5 | -0.417 | 0.05959 | -0.029 | -6.996
-9 | -0.398 | 0.05614 | -0.029 | -7.095
-8.5 | -0.375 | 0.05472 | -0.027 | -6.851
-8 | -0.345 | 0.0509 | -0.026 | -6.788
-7.5 | -0.312 | 0.04783 | -0.027 | -6.525
-7 | -0.276 | 0.04474 | -0.027 | -6.165
-6.5 | -0.237 | 0.04202 | -0.027 | -5.642
-6 | -0.196 | 0.03965 | -0.027 | -4.947
-5.5 | -0.153 | 0.03795 | -0.027 | -4.043
-5 | -0.109 | 0.03607 | -0.028 | -3.024
-4.5 | -0.064 | 0.03411 | -0.028 | -1.864
-4 | -0.021 | 0.00758 | -0.082 | -2.808
-3.5 | 0.037 | 0.00774 | -0.083 | 4.817
-3 | 0.096 | 0.00713 | -0.084 | 13.536
-2.5 | 0.156 | 0.00709 | -0.084 | 22.01
-2 | 0.216 | 0.0051 | -0.085 | 42.351
-1.5 | 0.276 | 0.00517 | -0.086 | 53.295
-1 | 0.335 | 0.00519 | -0.086 | 64.562
-0.5 | 0.395 | 0.00569 | -0.087 | 69.342
0 | 0.456 | 0.00578 | -0.088 | 78.91
0.5 | 0.516 | 0.00591 | -0.088 | 87.243
1 | 0.576 | 0.00604 | -0.089 | 95.252
1.5 | 0.635 | 0.00623 | -0.089 | 102.074
2 | 0.695 | 0.0057 | -0.09 | 121.981
2.5 | 0.755 | 0.0059 | -0.091 | 127.953
3 | 0.814 | 0.00642 | -0.091 | 126.813
3.5 | 0.873 | 0.00778 | -0.092 | 112.175
4 | 0.932 | 0.00813 | -0.093 | 114.613
4.5 | 0.99 | 0.0092 | -0.093 | 107.547
5 | 1.047 | 0.00971 | -0.094 | 107.79
5.5 | 1.103 | 0.01088 | -0.094 | 101.329
6 | 1.158 | 0.01155 | -0.095 | 100.202
6.5 | 1.211 | 0.01227 | -0.095 | 98.677
7 | 1.259 | 0.01316 | -0.096 | 95.684
7.5 | 1.299 | 0.01562 | -0.096 | 83.166
8 | 1.333 | 0.01697 | -0.097 | 78.541
8.5 | 1.36 | 0.0177 | -0.098 | 76.801
9 | 1.378 | 0.01839 | -0.098 | 74.971
9.5 | 1.371 | 0.01953 | -0.097 | 70.203
10 | 1.361 | 0.02123 | -0.097 | 64.127
10.5 | 1.346 | 0.02292 | -0.097 | 58.715
11 | 1.321 | 0.02466 | -0.097 | 53.574
11.5 | 1.287 | 0.02695 | -0.096 | 47.768
12 | 1.241 | 0.03024 | -0.096 | 41.046
12.5 | 1.18 | 0.03597 | -0.094 | 32.814
13 | 1.11 | 0.04448 | -0.091 | 24.948
13.5 | 0.982 | 0.07943 | -0.075 | 12.364
14 | 0.935 | 0.0837 | -0.075 | 11.172

## 44. Re 1M Mach 0.10 (2)
BIGFOIL.COM POLAR EXPORT
hq3011
HQ 3.0/11 |  |  |  | Cl Max: | 1.4463 | at alpha= | 13.5 | deg
XFOIL ncrit=9 |  |  |  | L/D Max: | 124.151 | at alpha= | 4 | deg
Re: | 1000000 |  |  | Cd Min: | 0.14564 | at alpha= | 18.5 | deg
Mach: | 0.1 |  |  | Cl=0 at alpha= | -3.7161 | deg
|  |  |  | @ Cl=0.1, Cd= | 0.0072461
|  |  |  | @ Cl=0.4, Cd= | 0.00551
|  |  |  | @ Cl=0.6, Cd= | 0.00565
alpha (deg) | Cl | Cd | Cm | Cl/Cd
-14 | -0.3057 | 0.14269 | -0.0288 | -2.1424
-13.5 | -0.2977 | 0.13676 | -0.0313 | -2.1768
-13 | -0.2934 | 0.12967 | -0.0344 | -2.2627
-12.5 | -0.2888 | 0.12276 | -0.0369 | -2.3526
-12 | -0.286 | 0.1154 | -0.0389 | -2.4783
-11.5 | -0.2845 | 0.10785 | -0.0407 | -2.6379
-11 | -0.2935 | 0.09855 | -0.0424 | -2.9782
-10.5 | -0.2909 | 0.09256 | -0.0429 | -3.1428
-10 | -0.3874 | 0.09077 | -0.0432 | -4.2679
-9.5 | -0.3894 | 0.08434 | -0.0449 | -4.617
-9 | -0.4872 | 0.0327 | -0.0935 | -14.8991
-8 | -0.4443 | 0.01709 | -0.0943 | -25.9977
-7.5 | -0.3993 | 0.01481 | -0.0931 | -26.9615
-7 | -0.3505 | 0.01321 | -0.0921 | -26.5329
-6.5 | -0.2997 | 0.01199 | -0.0914 | -24.9958
-6 | -0.2481 | 0.01082 | -0.0906 | -22.9298
-5.5 | -0.1963 | 0.0096 | -0.0899 | -20.4479
-5 | -0.142 | 0.00895 | -0.0896 | -15.8659
-4.5 | -0.0874 | 0.00833 | -0.0892 | -10.4922
-3.5 | 0.0241 | 0.00777 | -0.089 | 3.1017
-3 | 0.0797 | 0.00743 | -0.0889 | 10.7268
-2.5 | 0.1349 | 0.00693 | -0.0889 | 19.4661
-2 | 0.1878 | 0.00585 | -0.089 | 32.1026
-1.5 | 0.2429 | 0.00555 | -0.0889 | 43.7658
-1 | 0.299 | 0.00552 | -0.0888 | 54.1667
-0.5 | 0.3554 | 0.00551 | -0.0887 | 64.5009
0 | 0.4114 | 0.00551 | -0.0886 | 74.6642
0.5 | 0.4673 | 0.00553 | -0.0884 | 84.5027
1 | 0.5227 | 0.00559 | -0.0882 | 93.5063
1.5 | 0.5782 | 0.00563 | -0.0881 | 102.6998
2 | 0.6326 | 0.00568 | -0.0877 | 111.3732
2.5 | 0.6847 | 0.00577 | -0.0868 | 118.6655
3 | 0.7356 | 0.00602 | -0.0857 | 122.1927
3.5 | 0.7839 | 0.00635 | -0.0841 | 123.4488
4 | 0.8405 | 0.00677 | -0.0844 | 124.1507
4.5 | 0.8902 | 0.0074 | -0.0835 | 120.2973
5 | 0.9389 | 0.00811 | -0.0825 | 115.7707
5.5 | 0.9876 | 0.00879 | -0.0814 | 112.3549
6 | 1.0353 | 0.00952 | -0.0802 | 108.75
6.5 | 1.0816 | 0.01032 | -0.0788 | 104.8062
7 | 1.1282 | 0.01107 | -0.0774 | 101.9151
7.5 | 1.1719 | 0.01198 | -0.0756 | 97.8214
8 | 1.2123 | 0.01308 | -0.0733 | 92.6835
8.5 | 1.2503 | 0.01427 | -0.0706 | 87.6174
9 | 1.2859 | 0.01551 | -0.0676 | 82.9078
9.5 | 1.313 | 0.01696 | -0.063 | 77.4175
10 | 1.3408 | 0.01825 | -0.0585 | 73.4685
10.5 | 1.3675 | 0.01964 | -0.0543 | 69.6283
11 | 1.391 | 0.02131 | -0.0501 | 65.2745
11.5 | 1.4098 | 0.02336 | -0.0457 | 60.351
12 | 1.4256 | 0.02576 | -0.0416 | 55.3416
12.5 | 1.4376 | 0.0286 | -0.0377 | 50.2657
13 | 1.444 | 0.03213 | -0.0342 | 44.9424
13.5 | 1.4463 | 0.03634 | -0.0313 | 39.7991
14 | 1.4422 | 0.04162 | -0.0292 | 34.6516
14.5 | 1.4339 | 0.04791 | -0.0283 | 29.929
15 | 1.4203 | 0.05563 | -0.0288 | 25.5312
15.5 | 1.4012 | 0.06505 | -0.031 | 21.5404
16 | 1.3793 | 0.07601 | -0.035 | 18.1463
16.5 | 1.3544 | 0.08854 | -0.0405 | 15.297
17 | 1.3274 | 0.10235 | -0.0474 | 12.9692
17.5 | 1.3014 | 0.11669 | -0.055 | 11.1526
18 | 1.2767 | 0.13123 | -0.0631 | 9.7287
18.5 | 1.2542 | 0.14564 | -0.0715 | 8.6116

## 45. Re 1M Mach 0.25 (1)
BIGFOIL.COM POLAR EXPORT
hq3011
HQ 3.0/11 |  |  |  | Cl Max: | 1.356 | at alpha= | 8.5 | deg
JavaFoil+Calcfoil stall+Eppler ext transition |  |  |  | L/D Max: | 125.806 | at alpha= | 3 | deg
Re: | 1000000 |  |  | Cd Min: | 0.00514 | at alpha= | -2 | deg
Mach: | 0.25 |  |  | Cl=0 at alpha= | -3.8167 | deg
|  |  |  | @ Cl=0.1, Cd= | 0.007729
|  |  |  | @ Cl=0.4, Cd= | 0.0057219
|  |  |  | @ Cl=0.6, Cd= | 0.0061697
alpha (deg) | Cl | Cd | Cm | Cl/Cd
-14.5 | -0.06 | 0.12189 | -0.031 | -0.496
-14 | -0.066 | 0.11203 | -0.031 | -0.586
-13.5 | -0.166 | 0.10819 | -0.03 | -1.537
-13 | -0.218 | 0.10112 | -0.03 | -2.153
-12.5 | -0.261 | 0.09523 | -0.03 | -2.741
-12 | -0.299 | 0.08905 | -0.03 | -3.353
-11.5 | -0.33 | 0.08269 | -0.03 | -3.992
-11 | -0.355 | 0.07607 | -0.031 | -4.668
-10.5 | -0.373 | 0.07114 | -0.03 | -5.238
-10 | -0.382 | 0.06594 | -0.029 | -5.799
-9.5 | -0.384 | 0.06181 | -0.03 | -6.219
-9 | -0.379 | 0.05701 | -0.034 | -6.644
-8.5 | -0.364 | 0.05365 | -0.03 | -6.787
-8 | -0.342 | 0.05057 | -0.036 | -6.754
-7.5 | -0.311 | 0.04794 | -0.031 | -6.489
-7 | -0.277 | 0.04543 | -0.028 | -6.098
-6.5 | -0.24 | 0.04213 | -0.028 | -5.689
-6 | -0.199 | 0.03974 | -0.028 | -5.014
-5.5 | -0.156 | 0.03787 | -0.028 | -4.129
-5 | -0.112 | 0.0363 | -0.028 | -3.072
-4.5 | -0.065 | 0.03459 | -0.029 | -1.882
-4 | -0.022 | 0.0076 | -0.084 | -2.875
-3.5 | 0.038 | 0.00776 | -0.085 | 4.933
-3 | 0.099 | 0.00774 | -0.086 | 12.803
-2.5 | 0.16 | 0.00707 | -0.087 | 22.66
-2 | 0.222 | 0.00514 | -0.087 | 43.135
-1.5 | 0.283 | 0.00521 | -0.088 | 54.381
-1 | 0.344 | 0.00518 | -0.089 | 66.528
-0.5 | 0.406 | 0.00578 | -0.089 | 70.209
0 | 0.469 | 0.00587 | -0.09 | 79.871
0.5 | 0.53 | 0.006 | -0.091 | 88.349
1 | 0.592 | 0.00615 | -0.091 | 96.156
1.5 | 0.653 | 0.0063 | -0.092 | 103.691
2 | 0.714 | 0.00571 | -0.093 | 125.173
2.5 | 0.775 | 0.00616 | -0.093 | 125.79
3 | 0.836 | 0.00665 | -0.094 | 125.806
3.5 | 0.897 | 0.00804 | -0.094 | 111.551
4 | 0.957 | 0.00947 | -0.095 | 101.033
4.5 | 1.016 | 0.00951 | -0.096 | 106.832
5 | 1.074 | 0.0101 | -0.096 | 106.383
5.5 | 1.131 | 0.01131 | -0.097 | 100.034
6 | 1.187 | 0.01204 | -0.097 | 98.585
6.5 | 1.241 | 0.01291 | -0.098 | 96.125
7 | 1.287 | 0.01559 | -0.099 | 82.546
7.5 | 1.324 | 0.01687 | -0.099 | 78.501
8 | 1.352 | 0.01777 | -0.1 | 76.085
8.5 | 1.356 | 0.01911 | -0.099 | 70.95
9 | 1.355 | 0.01989 | -0.099 | 68.137
9.5 | 1.336 | 0.02149 | -0.099 | 62.149
10 | 1.305 | 0.0236 | -0.099 | 55.288
10.5 | 1.257 | 0.02603 | -0.098 | 48.274
11 | 0.997 | 0.07485 | -0.031 | 13.323
11.5 | 1.107 | 0.03315 | -0.096 | 33.404
12 | 1.003 | 0.04089 | -0.094 | 24.521
12.5 | 0.845 | 0.07008 | -0.08 | 12.063
13 | 0.736 | 0.08587 | -0.073 | 8.567
13.5 | 0.632 | 0.09729 | -0.068 | 6.492

## 46. Re 1M Mach 0.25 (2)
BIGFOIL.COM POLAR EXPORT
hq3011
HQ 3.0/11 |  |  |  | Cl Max: | 1.4134 | at alpha= | 12.5 | deg
XFOIL ncrit=9 |  |  |  | L/D Max: | 121.735 | at alpha= | 4 | deg
Re: | 1000000 |  |  | Cd Min: | 0.23776 | at alpha= | -20 | deg
Mach: | 0.25 |  |  | Cl=0 at alpha= | -3.7021 | deg
|  |  |  | @ Cl=0.1, Cd= | 0.0074292
|  |  |  | @ Cl=0.4, Cd= | 0.0055959
|  |  |  | @ Cl=0.6, Cd= | 0.0057661
alpha (deg) | Cl | Cd | Cm | Cl/Cd
-20 | -0.6043 | 0.23776 | 0.0168 | -2.5416
-19.5 | -0.587 | 0.2311 | 0.0129 | -2.54
-19 | -0.5701 | 0.22443 | 0.0092 | -2.5402
-18.5 | -0.5539 | 0.21763 | 0.0063 | -2.5451
-18 | -0.5372 | 0.21166 | 0.0032 | -2.538
-17.5 | -0.5205 | 0.20532 | -0.0001 | -2.5351
-17 | -0.504 | 0.19881 | -0.0034 | -2.5351
-16.5 | -0.4882 | 0.19212 | -0.0065 | -2.5411
-16 | -0.4736 | 0.18401 | -0.0105 | -2.5738
-15.5 | -0.4598 | 0.17686 | -0.0138 | -2.5998
-15 | -0.4465 | 0.16964 | -0.0169 | -2.632
-14.5 | -0.4345 | 0.16255 | -0.0187 | -2.673
-14 | -0.4208 | 0.15649 | -0.021 | -2.689
-13.5 | -0.4083 | 0.14988 | -0.0234 | -2.7242
-13 | -0.3966 | 0.14315 | -0.0259 | -2.7705
-12.5 | -0.3867 | 0.13558 | -0.0286 | -2.8522
-12 | -0.3796 | 0.12739 | -0.0322 | -2.9798
-11.5 | -0.3713 | 0.11997 | -0.0348 | -3.0949
-11 | -0.3644 | 0.11239 | -0.0373 | -3.2423
-10.5 | -0.3684 | 0.10328 | -0.0399 | -3.567
-10 | -0.3648 | 0.09626 | -0.0421 | -3.7897
-9.5 | -0.3615 | 0.09037 | -0.0433 | -4.0002
-9 | -0.3597 | 0.08269 | -0.047 | -4.35
-8.5 | -0.3408 | 0.0717 | -0.0589 | -4.7531
-8 | -0.418 | 0.02657 | -0.101 | -15.732
-7.5 | -0.4 | 0.01939 | -0.0988 | -20.6292
-7 | -0.3579 | 0.01591 | -0.0971 | -22.4953
-6.5 | -0.3089 | 0.01356 | -0.0957 | -22.7802
-6 | -0.2567 | 0.01187 | -0.0945 | -21.6259
-5.5 | -0.2032 | 0.01047 | -0.0935 | -19.4078
-5 | -0.1486 | 0.00929 | -0.0927 | -15.9957
-4.5 | -0.0919 | 0.00861 | -0.0921 | -10.6736
-4 | -0.0345 | 0.00814 | -0.0918 | -4.2383
-3.5 | 0.0234 | 0.00785 | -0.0916 | 2.9809
-3 | 0.0812 | 0.00757 | -0.0914 | 10.7266
-2.5 | 0.1386 | 0.00714 | -0.0913 | 19.4118
-1.5 | 0.2498 | 0.00563 | -0.0913 | 44.3694
-1 | 0.3077 | 0.00558 | -0.0911 | 55.1434
-0.5 | 0.3657 | 0.00559 | -0.091 | 65.4204
0 | 0.4235 | 0.0056 | -0.0908 | 75.625
0.5 | 0.4813 | 0.00564 | -0.0906 | 85.3369
1 | 0.5385 | 0.00569 | -0.0904 | 94.6397
1.5 | 0.5957 | 0.00576 | -0.0902 | 103.4201
2 | 0.6518 | 0.00584 | -0.0897 | 111.6096
2.5 | 0.7056 | 0.00595 | -0.0887 | 118.5882
3 | 0.7574 | 0.00625 | -0.0874 | 121.184
3.5 | 0.8067 | 0.00666 | -0.0856 | 121.1261
4 | 0.8631 | 0.00709 | -0.0853 | 121.7348
4.5 | 0.9141 | 0.00776 | -0.0842 | 117.7964
5 | 0.9642 | 0.00848 | -0.0828 | 113.7028
5.5 | 1.0146 | 0.00916 | -0.0815 | 110.7642
6 | 1.0634 | 0.00993 | -0.0799 | 107.0896
6.5 | 1.1106 | 0.01077 | -0.078 | 103.1198
7 | 1.1573 | 0.0116 | -0.076 | 99.7672
7.5 | 1.1995 | 0.01268 | -0.0733 | 94.5978
8 | 1.2377 | 0.01393 | -0.07 | 88.8514
8.5 | 1.273 | 0.01516 | -0.0661 | 83.971
9 | 1.2987 | 0.01666 | -0.0606 | 77.9532
9.5 | 1.3259 | 0.01815 | -0.0556 | 73.0523
10 | 1.3516 | 0.01983 | -0.0507 | 68.1594
10.5 | 1.3745 | 0.0218 | -0.046 | 63.0505
11 | 1.3926 | 0.02421 | -0.0414 | 57.5217
11.5 | 1.4042 | 0.02728 | -0.0368 | 51.4736
12 | 1.4113 | 0.03095 | -0.0327 | 45.5994
12.5 | 1.4134 | 0.03542 | -0.0295 | 39.904
13 | 1.4082 | 0.04107 | -0.0272 | 34.2878
13.5 | 1.3984 | 0.04786 | -0.0263 | 29.2186
14 | 1.3821 | 0.0563 | -0.0271 | 24.5488
14.5 | 1.3615 | 0.06641 | -0.0299 | 20.5014
15 | 1.3368 | 0.07836 | -0.0348 | 17.0597
15.5 | 1.3074 | 0.09221 | -0.0415 | 14.1785
16 | 1.2776 | 0.10704 | -0.0493 | 11.9357
16.5 | 1.2488 | 0.12231 | -0.0577 | 10.2101
17 | 1.223 | 0.13753 | -0.0665 | 8.8926
17.5 | 1.1995 | 0.15272 | -0.0756 | 7.8542

## 47. Re 1M Mach 0.50 (1)
BIGFOIL.COM POLAR EXPORT
hq3011
HQ 3.0/11 |  |  |  | Cl Max: | 1.355 | at alpha= | 7 | deg
JavaFoil+Calcfoil stall+Eppler ext transition |  |  |  | L/D Max: | 124.477 | at alpha= | 2.5 | deg
Re: | 1000000 |  |  | Cd Min: | 0.00538 | at alpha= | -1.5 | deg
Mach: | 0.5 |  |  | Cl=0 at alpha= | -3.8443 | deg
|  |  |  | @ Cl=0.1, Cd= | 0.007595
|  |  |  | @ Cl=0.4, Cd= | 0.0055578
|  |  |  | @ Cl=0.6, Cd= | 0.006352
alpha (deg) | Cl | Cd | Cm | Cl/Cd
-20 | -0.854 | 0.2009 | -0.038 | -4.251
-19.5 | -0.829 | 0.18809 | -0.038 | -4.408
-19 | -0.804 | 0.18402 | -0.039 | -4.368
-18.5 | -0.776 | 0.18042 | -0.037 | -4.302
-18 | -0.75 | 0.17599 | -0.037 | -4.264
-17.5 | -0.725 | 0.17143 | -0.038 | -4.23
-17 | -0.7 | 0.16684 | -0.038 | -4.194
-16.5 | -0.674 | 0.15743 | -0.039 | -4.282
-16 | -0.649 | 0.15314 | -0.039 | -4.235
-15.5 | -0.621 | 0.14478 | -0.038 | -4.292
-15 | -0.595 | 0.13928 | -0.038 | -4.274
-14.5 | -0.569 | 0.13523 | -0.038 | -4.211
-14 | -0.544 | 0.13131 | -0.038 | -4.14
-13.5 | -0.518 | 0.12596 | -0.039 | -4.109
-13 | -0.491 | 0.12231 | -0.039 | -4.018
-12.5 | -0.465 | 0.1121 | -0.038 | -4.145
-12 | -0.438 | 0.10876 | -0.038 | -4.032
-11.5 | -0.412 | 0.10362 | -0.039 | -3.978
-11 | -0.386 | 0.10052 | -0.039 | -3.839
-10.5 | -0.359 | 0.09541 | -0.038 | -3.762
-10 | -0.332 | 0.09284 | -0.038 | -3.581
-9.5 | -0.306 | 0.07429 | -0.037 | -4.114
-9 | -0.279 | 0.06314 | -0.038 | -4.422
-8.5 | -0.252 | 0.065 | -0.036 | -3.88
-8 | -0.226 | 0.05535 | -0.036 | -4.075
-7.5 | -0.199 | 0.05575 | -0.034 | -3.562
-7 | -0.172 | 0.04948 | -0.035 | -3.473
-6.5 | -0.146 | 0.04311 | -0.049 | -3.393
-6 | -0.223 | 0.01079 | -0.089 | -20.663
-5.5 | -0.198 | 0.00908 | -0.092 | -21.799
-5 | -0.147 | 0.00857 | -0.093 | -17.209
-4.5 | -0.071 | 0.03505 | -0.032 | -2.024
-4 | -0.019 | 0.03365 | -0.032 | -0.576
-3.5 | 0.042 | 0.00774 | -0.095 | 5.482
-3 | 0.11 | 0.00757 | -0.096 | 14.576
-2.5 | 0.179 | 0.00781 | -0.097 | 22.894
-2 | 0.248 | 0.00695 | -0.098 | 35.634
-1.5 | 0.316 | 0.00538 | -0.098 | 58.859
-1 | 0.385 | 0.00541 | -0.099 | 71.106
-0.5 | 0.453 | 0.00608 | -0.1 | 74.552
0 | 0.524 | 0.00618 | -0.101 | 84.735
0.5 | 0.592 | 0.00633 | -0.101 | 93.646
1 | 0.661 | 0.00652 | -0.102 | 101.411
1.5 | 0.729 | 0.00676 | -0.103 | 107.838
2 | 0.797 | 0.00647 | -0.104 | 123.249
2.5 | 0.865 | 0.00695 | -0.104 | 124.477
3 | 0.933 | 0.00761 | -0.105 | 122.677
3.5 | 1 | 0.00904 | -0.106 | 110.671
4 | 1.067 | 0.00942 | -0.106 | 113.19
4.5 | 1.131 | 0.01164 | -0.107 | 97.13
5 | 1.193 | 0.01262 | -0.108 | 94.505
5.5 | 1.251 | 0.01363 | -0.108 | 91.808
6 | 1.306 | 0.01484 | -0.109 | 88.041
6.5 | 1.341 | 0.01836 | -0.108 | 73.028
7 | 1.355 | 0.02052 | -0.108 | 66.019
7.5 | 1.312 | 0.02313 | -0.108 | 56.738
8 | 0.893 | 0.05826 | -0.034 | 15.333
8.5 | 0.802 | 0.03071 | -0.106 | 26.128
9 | 0.706 | 0.07755 | -0.053 | 9.105
9.5 | 0.733 | 0.06967 | -0.051 | 10.517
10 | 0.759 | 0.09869 | -0.047 | 7.692
10.5 | 0.787 | 0.10009 | -0.05 | 7.866
11 | 0.815 | 0.10633 | -0.052 | 7.665
11.5 | 0.843 | 0.11023 | -0.054 | 7.65
12 | 0.872 | 0.11571 | -0.057 | 7.538

## 48. Re 1M Mach 0.50 (2)
BIGFOIL.COM POLAR EXPORT
hq3011
HQ 3.0/11 |  |  |  | Cl Max: | 1.3907 | at alpha= | 10 | deg
XFOIL ncrit=9 |  |  |  | L/D Max: | 114.884 | at alpha= | 2.5 | deg
Re: | 1000000 |  |  | Cd Min: | 0.25752 | at alpha= | -20 | deg
Mach: | 0.5 |  |  | Cl=0 at alpha= | -3.6408 | deg
|  |  |  | @ Cl=0.1, Cd= | 0.0080291
|  |  |  | @ Cl=0.4, Cd= | 0.00591
|  |  |  | @ Cl=0.6, Cd= | 0.0061378
alpha (deg) | Cl | Cd | Cm | Cl/Cd
-20 | -0.6492 | 0.25752 | 0.0218 | -2.521
-19.5 | -0.6278 | 0.25002 | 0.0175 | -2.511
-19 | -0.6064 | 0.24259 | 0.0132 | -2.4997
-18.5 | -0.5849 | 0.23509 | 0.0089 | -2.488
-18 | -0.5637 | 0.22755 | 0.0047 | -2.4773
-17.5 | -0.5426 | 0.2199 | 0.0006 | -2.4675
-17 | -0.5217 | 0.21207 | -0.0033 | -2.46
-16.5 | -0.501 | 0.20403 | -0.0076 | -2.4555
-16 | -0.4825 | 0.19585 | -0.0121 | -2.4636
-15.5 | -0.4638 | 0.18809 | -0.0159 | -2.4658
-15 | -0.4451 | 0.18074 | -0.0181 | -2.4627
-14.5 | -0.4268 | 0.1739 | -0.021 | -2.4543
-14 | -0.4093 | 0.16665 | -0.0241 | -2.456
-13.5 | -0.3927 | 0.15877 | -0.0276 | -2.4734
-13 | -0.3791 | 0.15113 | -0.0312 | -2.5084
-12.5 | -0.3655 | 0.14357 | -0.0341 | -2.5458
-12 | -0.3541 | 0.13559 | -0.036 | -2.6115
-11.5 | -0.3405 | 0.12894 | -0.0378 | -2.6408
-11 | -0.3286 | 0.12222 | -0.0397 | -2.6886
-10.5 | -0.3184 | 0.11554 | -0.0414 | -2.7558
-10 | -0.3111 | 0.10879 | -0.0429 | -2.8596
-9.5 | -0.3028 | 0.10033 | -0.0476 | -3.018
-9 | -0.28 | 0.09087 | -0.0554 | -3.0813
-7.5 | -0.2067 | 0.05545 | -0.0969 | -3.7277
-7 | -0.2127 | 0.04398 | -0.1093 | -4.8363
-6.5 | -0.2353 | 0.03569 | -0.1124 | -6.5929
-6 | -0.2383 | 0.02649 | -0.1126 | -8.9958
-5.5 | -0.2189 | 0.01796 | -0.1109 | -12.1882
-5 | -0.1722 | 0.01272 | -0.1084 | -13.5377
-4.5 | -0.1119 | 0.01041 | -0.1061 | -10.7493
-4 | -0.0477 | 0.0091 | -0.1044 | -5.2418
-3.5 | 0.0187 | 0.00841 | -0.1033 | 2.2235
-3 | 0.0857 | 0.0081 | -0.1025 | 10.5802
-2.5 | 0.1523 | 0.00777 | -0.102 | 19.601
-2 | 0.2183 | 0.00731 | -0.1017 | 29.8632
-1.5 | 0.28 | 0.00613 | -0.1015 | 45.677
-1 | 0.3452 | 0.00591 | -0.1011 | 58.4095
-0.5 | 0.4113 | 0.00591 | -0.1008 | 69.5939
0 | 0.4772 | 0.00596 | -0.1004 | 80.0671
0.5 | 0.5425 | 0.00604 | -0.0999 | 89.8179
1 | 0.6072 | 0.00615 | -0.0993 | 98.7317
1.5 | 0.6716 | 0.00629 | -0.0986 | 106.7727
2 | 0.7338 | 0.00652 | -0.0975 | 112.546
2.5 | 0.7927 | 0.0069 | -0.0957 | 114.8841
3 | 0.8476 | 0.0074 | -0.0931 | 114.5405
3.5 | 0.9001 | 0.00801 | -0.0899 | 112.372
4.5 | 1.0117 | 0.00923 | -0.0845 | 109.61
5 | 1.0667 | 0.00999 | -0.0815 | 106.7768
5.5 | 1.1195 | 0.01081 | -0.078 | 103.5615
6 | 1.1661 | 0.01174 | -0.0732 | 99.3271
6.5 | 1.2058 | 0.01285 | -0.0673 | 93.8366
7 | 1.2434 | 0.01418 | -0.0613 | 87.6869
7.5 | 1.276 | 0.01588 | -0.0551 | 80.3526
8 | 1.3083 | 0.01782 | -0.0491 | 73.4175
8.5 | 1.3415 | 0.01995 | -0.0435 | 67.2431
9 | 1.3675 | 0.02276 | -0.0376 | 60.0835
9.5 | 1.387 | 0.02635 | -0.0319 | 52.6376
10 | 1.3907 | 0.0315 | -0.0266 | 44.1492
10.5 | 1.3791 | 0.03848 | -0.023 | 35.8394
11 | 1.3552 | 0.0475 | -0.022 | 28.5305
11.5 | 1.3262 | 0.0583 | -0.0241 | 22.7479
12 | 1.2921 | 0.07112 | -0.0293 | 18.1679
12.5 | 1.2567 | 0.08537 | -0.0368 | 14.7206
13 | 1.2233 | 0.10028 | -0.0454 | 12.1988
13.5 | 1.1908 | 0.1157 | -0.0547 | 10.2921
14 | 1.1634 | 0.13095 | -0.0643 | 8.8843
14.5 | 1.14 | 0.14621 | -0.0741 | 7.797
15 | 1.1202 | 0.16166 | -0.0842 | 6.9294

## 49. Re 2M Mach 0.00 (1)
BIGFOIL.COM POLAR EXPORT
hq3011
HQ 3.0/11 |  |  |  | Cl Max: | 1.394 | at alpha= | 10 | deg
JavaFoil+Calcfoil stall+Eppler ext transition |  |  |  | L/D Max: | 131.692 | at alpha= | 3 | deg
Re: | 2000000 |  |  | Cd Min: | 0.00448 | at alpha= | -2 | deg
Mach: | 0 |  |  | Cl=0 at alpha= | -3.819 | deg
|  |  |  | @ Cl=0.1, Cd= | 0.0062959
|  |  |  | @ Cl=0.4, Cd= | 0.0050149
|  |  |  | @ Cl=0.6, Cd= | 0.0055427
alpha (deg) | Cl | Cd | Cm | Cl/Cd
-16.5 | -0.352 | 0.12848 | -0.03 | -2.741
-16 | -0.367 | 0.1238 | -0.03 | -2.967
-15.5 | -0.382 | 0.11719 | -0.031 | -3.263
-15 | -0.397 | 0.11251 | -0.031 | -3.527
-14.5 | -0.411 | 0.10632 | -0.032 | -3.864
-14 | -0.424 | 0.09924 | -0.032 | -4.27
-13.5 | -0.435 | 0.09321 | -0.033 | -4.669
-13 | -0.445 | 0.08674 | -0.035 | -5.136
-12.5 | -0.453 | 0.08207 | -0.035 | -5.514
-12 | -0.457 | 0.07722 | -0.036 | -5.919
-11.5 | -0.459 | 0.07152 | -0.037 | -6.414
-11 | -0.457 | 0.06722 | -0.038 | -6.792
-10.5 | -0.45 | 0.06284 | -0.039 | -7.165
-10 | -0.44 | 0.05863 | -0.04 | -7.504
-9.5 | -0.427 | 0.05312 | -0.044 | -8.038
-9 | -0.411 | 0.04623 | -0.049 | -8.899
-8.5 | -0.457 | 0.01012 | -0.074 | -45.198
-8 | -0.428 | 0.00902 | -0.076 | -47.418
-7.5 | -0.386 | 0.00862 | -0.077 | -44.835
-7 | -0.342 | 0.00796 | -0.078 | -42.915
-6.5 | -0.237 | 0.04093 | -0.027 | -5.779
-6 | -0.196 | 0.03908 | -0.027 | -5.004
-5.5 | -0.153 | 0.03715 | -0.028 | -4.114
-5 | -0.135 | 0.0067 | -0.08 | -20.142
-4.5 | -0.079 | 0.0065 | -0.081 | -12.109
-4 | -0.021 | 0.00675 | -0.082 | -3.141
-3.5 | 0.037 | 0.00682 | -0.082 | 5.439
-3 | 0.096 | 0.0063 | -0.083 | 15.237
-2.5 | 0.155 | 0.00624 | -0.084 | 24.88
-2 | 0.215 | 0.00448 | -0.085 | 47.96
-1.5 | 0.274 | 0.00456 | -0.085 | 60.107
-1 | 0.334 | 0.0046 | -0.086 | 72.459
-0.5 | 0.393 | 0.005 | -0.087 | 78.632
0 | 0.454 | 0.00513 | -0.087 | 88.535
0.5 | 0.513 | 0.00527 | -0.088 | 97.465
1 | 0.573 | 0.00541 | -0.088 | 105.985
1.5 | 0.632 | 0.0057 | -0.089 | 110.992
2 | 0.692 | 0.00547 | -0.09 | 126.479
2.5 | 0.751 | 0.00583 | -0.09 | 128.797
3 | 0.81 | 0.00615 | -0.091 | 131.692
3.5 | 0.869 | 0.00796 | -0.091 | 109.214
4 | 0.927 | 0.00829 | -0.092 | 111.931
4.5 | 0.985 | 0.00866 | -0.093 | 113.695
5 | 1.042 | 0.00946 | -0.093 | 110.122
5.5 | 1.097 | 0.00954 | -0.094 | 115.043
6 | 1.152 | 0.01006 | -0.094 | 114.56
6.5 | 1.206 | 0.01068 | -0.095 | 112.937
7 | 1.253 | 0.01137 | -0.095 | 110.207
7.5 | 1.294 | 0.01361 | -0.096 | 95.128
8 | 1.329 | 0.0148 | -0.097 | 89.777
8.5 | 1.357 | 0.01558 | -0.097 | 87.119
9 | 1.377 | 0.01604 | -0.098 | 85.896
9.5 | 1.39 | 0.01696 | -0.098 | 81.95
10 | 1.394 | 0.01797 | -0.099 | 77.555
10.5 | 1.371 | 0.01925 | -0.098 | 71.223
11 | 1.347 | 0.02078 | -0.097 | 64.819
11.5 | 1.319 | 0.02249 | -0.097 | 58.663
12 | 1.284 | 0.02445 | -0.097 | 52.501
12.5 | 1.24 | 0.02737 | -0.096 | 45.291
13 | 1.19 | 0.03034 | -0.096 | 39.241
13.5 | 1.125 | 0.03711 | -0.093 | 30.315
14 | 1.071 | 0.04119 | -0.093 | 26.011
14.5 | 0.987 | 0.05748 | -0.087 | 17.176
15 | 0.914 | 0.07457 | -0.082 | 12.264

## 50. Re 2M Mach 0.00 (2)
BIGFOIL.COM POLAR EXPORT
hq3011
HQ 3.0/11 |  |  |  | Cl Max: | 1.5288 | at alpha= | 14.5 | deg
XFOIL ncrit=9 |  |  |  | L/D Max: | 127.634 | at alpha= | 3.5 | deg
Re: | 2000000 |  |  | Cd Min: | 0.15445 | at alpha= | 19.5 | deg
Mach: | 0 |  |  | Cl=0 at alpha= | -3.6942 | deg
|  |  |  | @ Cl=0.1, Cd= | 0.0062794
|  |  |  | @ Cl=0.4, Cd= | 0.004694
|  |  |  | @ Cl=0.6, Cd= | 0.0050571
alpha (deg) | Cl | Cd | Cm | Cl/Cd
-11.5 | -0.7717 | 0.0327 | -0.0824 | -23.5994
-11 | -0.7363 | 0.02486 | -0.0904 | -29.6179
-10.5 | -0.6811 | 0.02192 | -0.0942 | -31.0721
-10 | -0.6394 | 0.01954 | -0.094 | -32.7226
-9.5 | -0.5933 | 0.01861 | -0.0931 | -31.8807
-9 | -0.5565 | 0.01564 | -0.0915 | -35.5818
-8.5 | -0.5148 | 0.01305 | -0.0902 | -39.4483
-8 | -0.4655 | 0.01181 | -0.0896 | -39.4157
-7.5 | -0.4144 | 0.01079 | -0.0891 | -38.4059
-7 | -0.3619 | 0.00994 | -0.0887 | -36.4085
-6.5 | -0.3086 | 0.00917 | -0.0884 | -33.6532
-6 | -0.2542 | 0.00866 | -0.0883 | -29.3533
-5.5 | -0.2003 | 0.00793 | -0.088 | -25.2585
-5 | -0.1452 | 0.0075 | -0.0879 | -19.36
-4.5 | -0.0896 | 0.00712 | -0.0878 | -12.5843
-3.5 | 0.0216 | 0.00657 | -0.0878 | 3.2877
-3 | 0.0779 | 0.00637 | -0.0879 | 12.2292
-2.5 | 0.134 | 0.00614 | -0.088 | 21.8241
-2 | 0.1892 | 0.00571 | -0.0881 | 33.1349
-1.5 | 0.2435 | 0.00505 | -0.0882 | 48.2178
-1 | 0.2987 | 0.0047 | -0.0883 | 63.5532
-0.5 | 0.3551 | 0.00467 | -0.0884 | 76.0385
0 | 0.4111 | 0.0047 | -0.0884 | 87.4681
0.5 | 0.4671 | 0.00473 | -0.0885 | 98.7526
1 | 0.5229 | 0.00483 | -0.0885 | 108.2609
1.5 | 0.5781 | 0.00496 | -0.0884 | 116.5524
2 | 0.6322 | 0.0052 | -0.0881 | 121.5769
2.5 | 0.685 | 0.00552 | -0.0877 | 124.0942
3 | 0.7369 | 0.00587 | -0.0871 | 125.5366
3.5 | 0.7875 | 0.00617 | -0.0862 | 127.6337
4 | 0.8373 | 0.00663 | -0.0853 | 126.2896
4.5 | 0.8875 | 0.00706 | -0.0844 | 125.7082
5 | 0.9361 | 0.00745 | -0.0831 | 125.651
5.5 | 0.989 | 0.00801 | -0.083 | 123.4707
6 | 1.0385 | 0.00859 | -0.0822 | 120.8964
6.5 | 1.0867 | 0.00925 | -0.0812 | 117.4811
7 | 1.1327 | 0.01006 | -0.0798 | 112.5944
7.5 | 1.176 | 0.01103 | -0.078 | 106.6183
8 | 1.2177 | 0.01209 | -0.0759 | 100.7196
8.5 | 1.2578 | 0.0132 | -0.0736 | 95.2879
9 | 1.3002 | 0.01403 | -0.0716 | 92.6728
9.5 | 1.3389 | 0.01506 | -0.069 | 88.9044
10 | 1.3758 | 0.01597 | -0.0661 | 86.149
10.5 | 1.405 | 0.01699 | -0.0619 | 82.6957
11 | 1.4315 | 0.01819 | -0.0576 | 78.6971
11.5 | 1.4545 | 0.01966 | -0.0531 | 73.9827
12 | 1.4751 | 0.02136 | -0.0487 | 69.059
12.5 | 1.4942 | 0.02326 | -0.0447 | 64.239
13 | 1.5077 | 0.0257 | -0.0406 | 58.6654
13.5 | 1.5213 | 0.02831 | -0.0371 | 53.7372
14 | 1.527 | 0.03177 | -0.0336 | 48.0642
14.5 | 1.5288 | 0.0359 | -0.0309 | 42.585
15 | 1.5253 | 0.04097 | -0.0289 | 37.2297
15.5 | 1.515 | 0.04737 | -0.028 | 31.9823
16 | 1.5001 | 0.05514 | -0.0285 | 27.2053
16.5 | 1.4771 | 0.06503 | -0.0309 | 22.7141
17 | 1.4499 | 0.07685 | -0.0354 | 18.8666
17.5 | 1.4214 | 0.09014 | -0.0415 | 15.7688
18 | 1.3867 | 0.1056 | -0.0495 | 13.1316
18.5 | 1.3492 | 0.12248 | -0.0587 | 11.0157
19 | 1.3207 | 0.13801 | -0.0676 | 9.5696
19.5 | 1.2895 | 0.15445 | -0.0775 | 8.349

## 51. Re 2M Mach 0.10 (1)
BIGFOIL.COM POLAR EXPORT
hq3011
HQ 3.0/11 |  |  |  | Cl Max: | 1.389 | at alpha= | 10 | deg
JavaFoil+Calcfoil stall+Eppler ext transition |  |  |  | L/D Max: | 131.769 | at alpha= | 3 | deg
Re: | 2000000 |  |  | Cd Min: | 0.0045 | at alpha= | -2 | deg
Mach: | 0.1 |  |  | Cl=0 at alpha= | -3.819 | deg
|  |  |  | @ Cl=0.1, Cd= | 0.0063453
|  |  |  | @ Cl=0.4, Cd= | 0.0050307
|  |  |  | @ Cl=0.6, Cd= | 0.005552
alpha (deg) | Cl | Cd | Cm | Cl/Cd
-13.5 | -0.41 | 0.09514 | -0.033 | -4.313
-13 | -0.423 | 0.08764 | -0.034 | -4.831
-12.5 | -0.434 | 0.08341 | -0.035 | -5.2
-12 | -0.441 | 0.07793 | -0.035 | -5.663
-11.5 | -0.446 | 0.0723 | -0.036 | -6.164
-11 | -0.446 | 0.0681 | -0.037 | -6.546
-10.5 | -0.442 | 0.06353 | -0.038 | -6.961
-10 | -0.434 | 0.05923 | -0.04 | -7.33
-9.5 | -0.423 | 0.0539 | -0.043 | -7.841
-9 | -0.407 | 0.04832 | -0.047 | -8.419
-8.5 | -0.455 | 0.0104 | -0.074 | -43.752
-8 | -0.427 | 0.00909 | -0.076 | -46.987
-7.5 | -0.387 | 0.00866 | -0.077 | -44.616
-7 | -0.342 | 0.00798 | -0.078 | -42.862
-6.5 | -0.295 | 0.00768 | -0.079 | -38.335
-6 | -0.196 | 0.03877 | -0.027 | -5.061
-5.5 | -0.191 | 0.00711 | -0.08 | -26.804
-5 | -0.136 | 0.00692 | -0.081 | -19.592
-4.5 | -0.079 | 0.00645 | -0.082 | -12.261
-4 | -0.021 | 0.00666 | -0.082 | -3.197
-3.5 | 0.037 | 0.00688 | -0.083 | 5.421
-3 | 0.096 | 0.00635 | -0.084 | 15.194
-2.5 | 0.156 | 0.00628 | -0.084 | 24.838
-2 | 0.216 | 0.0045 | -0.085 | 47.997
-1.5 | 0.276 | 0.00454 | -0.086 | 60.736
-1 | 0.335 | 0.00456 | -0.086 | 73.578
-0.5 | 0.395 | 0.00502 | -0.087 | 78.652
0 | 0.456 | 0.00515 | -0.088 | 88.548
0.5 | 0.516 | 0.00529 | -0.088 | 97.465
1 | 0.576 | 0.00543 | -0.089 | 105.971
1.5 | 0.635 | 0.00573 | -0.09 | 110.837
2 | 0.695 | 0.0055 | -0.09 | 126.381
2.5 | 0.755 | 0.00585 | -0.091 | 128.961
3 | 0.814 | 0.00618 | -0.091 | 131.769
3.5 | 0.873 | 0.00798 | -0.092 | 109.468
4 | 0.932 | 0.00831 | -0.093 | 112.153
4.5 | 0.99 | 0.00876 | -0.093 | 113.039
5 | 1.047 | 0.00954 | -0.094 | 109.665
5.5 | 1.103 | 0.00958 | -0.094 | 115.157
6 | 1.158 | 0.01016 | -0.095 | 113.969
6.5 | 1.211 | 0.01078 | -0.095 | 112.402
7 | 1.259 | 0.0115 | -0.096 | 109.503
7.5 | 1.299 | 0.01372 | -0.096 | 94.681
8 | 1.333 | 0.01498 | -0.097 | 88.988
8.5 | 1.36 | 0.01528 | -0.098 | 89.004
9 | 1.378 | 0.0163 | -0.098 | 84.56
9.5 | 1.388 | 0.01728 | -0.099 | 80.326
10 | 1.389 | 0.01823 | -0.099 | 76.18
10.5 | 1.361 | 0.01954 | -0.098 | 69.632
11 | 1.332 | 0.02124 | -0.098 | 62.724
11.5 | 1.299 | 0.02306 | -0.097 | 56.329
12 | 1.257 | 0.02528 | -0.097 | 49.744
12.5 | 1.207 | 0.02824 | -0.096 | 42.739
13 | 1.15 | 0.03174 | -0.096 | 36.247
13.5 | 1.076 | 0.0399 | -0.093 | 26.973
14 | 1.017 | 0.04445 | -0.092 | 22.868
14.5 | 0.92 | 0.06656 | -0.084 | 13.818
15 | 0.848 | 0.08329 | -0.079 | 10.177

## 52. Re 2M Mach 0.10 (2)
BIGFOIL.COM POLAR EXPORT
hq3011
HQ 3.0/11 |  |  |  | Cl Max: | 1.517 | at alpha= | 14 | deg
XFOIL ncrit=9 |  |  |  | L/D Max: | 127.283 | at alpha= | 3.5 | deg
Re: | 2000000 |  |  | Cd Min: | 0.14778 | at alpha= | 19 | deg
Mach: | 0.1 |  |  | Cl=0 at alpha= | -3.6911 | deg
|  |  |  | @ Cl=0.1, Cd= | 0.0062986
|  |  |  | @ Cl=0.4, Cd= | 0.0047029
|  |  |  | @ Cl=0.6, Cd= | 0.0050627
alpha (deg) | Cl | Cd | Cm | Cl/Cd
-11 | -0.7143 | 0.0334 | -0.0853 | -21.3862
-10 | -0.6367 | 0.02093 | -0.0957 | -30.4204
-9.5 | -0.5942 | 0.01939 | -0.0944 | -30.6447
-9 | -0.5497 | 0.01793 | -0.0934 | -30.6581
-8.5 | -0.5167 | 0.01367 | -0.0914 | -37.7981
-8 | -0.468 | 0.01219 | -0.0906 | -38.3921
-7.5 | -0.417 | 0.01107 | -0.09 | -37.6694
-7 | -0.3644 | 0.01014 | -0.0895 | -35.9369
-6.5 | -0.3108 | 0.0093 | -0.0891 | -33.4194
-6 | -0.2561 | 0.00874 | -0.0889 | -29.3021
-5.5 | -0.2019 | 0.008 | -0.0886 | -25.2375
-5 | -0.1465 | 0.00754 | -0.0884 | -19.4297
-4.5 | -0.0905 | 0.00717 | -0.0883 | -12.622
-4 | -0.0349 | 0.00677 | -0.0882 | -5.1551
-3.5 | 0.0216 | 0.00659 | -0.0883 | 3.2777
-2.5 | 0.1346 | 0.00617 | -0.0884 | 21.8152
-2 | 0.1902 | 0.00574 | -0.0885 | 33.1359
-1.5 | 0.2449 | 0.0051 | -0.0887 | 48.0196
-1 | 0.3003 | 0.00471 | -0.0888 | 63.758
-0.5 | 0.357 | 0.00468 | -0.0888 | 76.2821
0 | 0.4134 | 0.00471 | -0.0889 | 87.7707
0.5 | 0.4696 | 0.00475 | -0.0889 | 98.8632
1 | 0.5258 | 0.00484 | -0.0889 | 108.6364
1.5 | 0.5813 | 0.00498 | -0.0888 | 116.7269
2 | 0.6356 | 0.00522 | -0.0885 | 121.7625
3 | 0.741 | 0.0059 | -0.0874 | 125.5932
3.5 | 0.7917 | 0.00622 | -0.0865 | 127.283
4 | 0.8417 | 0.00669 | -0.0855 | 125.8146
5 | 0.9412 | 0.0075 | -0.0833 | 125.4933
5.5 | 0.9942 | 0.00806 | -0.0831 | 123.3499
6 | 1.044 | 0.00866 | -0.0822 | 120.5543
6.5 | 1.0924 | 0.00932 | -0.0811 | 117.2103
7 | 1.1386 | 0.01014 | -0.0797 | 112.288
7.5 | 1.1817 | 0.01114 | -0.0777 | 106.0772
8 | 1.223 | 0.01224 | -0.0755 | 99.9183
8.5 | 1.2637 | 0.01331 | -0.073 | 94.9437
9 | 1.3057 | 0.01419 | -0.0708 | 92.0155
9.5 | 1.3439 | 0.01524 | -0.068 | 88.1824
10 | 1.3782 | 0.01618 | -0.0645 | 85.1792
10.5 | 1.4066 | 0.01727 | -0.0601 | 81.4476
11 | 1.4325 | 0.01856 | -0.0556 | 77.1821
11.5 | 1.4544 | 0.02017 | -0.051 | 72.1071
12 | 1.4737 | 0.02204 | -0.0465 | 66.8648
12.5 | 1.4913 | 0.02414 | -0.0424 | 61.7771
13 | 1.5027 | 0.02685 | -0.0382 | 55.9665
13.5 | 1.5142 | 0.02978 | -0.0348 | 50.8462
14 | 1.517 | 0.0337 | -0.0315 | 45.0148
14.5 | 1.5157 | 0.03839 | -0.0291 | 39.4816
15 | 1.5083 | 0.04422 | -0.0276 | 34.109
15.5 | 1.4942 | 0.05156 | -0.0275 | 28.9798
16 | 1.4751 | 0.06053 | -0.0291 | 24.3697
16.5 | 1.4483 | 0.07181 | -0.0329 | 20.1685
17 | 1.4178 | 0.08504 | -0.0387 | 16.6722
17.5 | 1.3872 | 0.09944 | -0.046 | 13.9501
18 | 1.3523 | 0.11558 | -0.0546 | 11.7001
18.5 | 1.3171 | 0.13235 | -0.0641 | 9.9516
19 | 1.2903 | 0.14778 | -0.0732 | 8.7312

## 53. Re 2M Mach 0.25 (1)
BIGFOIL.COM POLAR EXPORT
hq3011
HQ 3.0/11 |  |  |  | Cl Max: | 1.374 | at alpha= | 9 | deg
JavaFoil+Calcfoil stall+Eppler ext transition |  |  |  | L/D Max: | 133.664 | at alpha= | 3 | deg
Re: | 2000000 |  |  | Cd Min: | 0.00451 | at alpha= | -2 | deg
Mach: | 0.25 |  |  | Cl=0 at alpha= | -3.8167 | deg
|  |  |  | @ Cl=0.1, Cd= | 0.0068005
|  |  |  | @ Cl=0.4, Cd= | 0.0050307
|  |  |  | @ Cl=0.6, Cd= | 0.08811
alpha (deg) | Cl | Cd | Cm | Cl/Cd
-13 | -0.218 | 0.09506 | -0.033 | -2.295
-12.5 | -0.262 | 0.08917 | -0.034 | -2.935
-12 | -0.299 | 0.08405 | -0.034 | -3.561
-11.5 | -0.331 | 0.07779 | -0.035 | -4.256
-11 | -0.357 | 0.07152 | -0.037 | -4.985
-10.5 | -0.374 | 0.06664 | -0.037 | -5.616
-10 | -0.384 | 0.06204 | -0.038 | -6.197
-9.5 | -0.387 | 0.05731 | -0.04 | -6.755
-9 | -0.383 | 0.05149 | -0.045 | -7.446
-8.5 | -0.37 | 0.04776 | -0.046 | -7.746
-8 | -0.414 | 0.01014 | -0.077 | -40.809
-7.5 | -0.384 | 0.00908 | -0.079 | -42.319
-7 | -0.343 | 0.00825 | -0.08 | -41.617
-6.5 | -0.297 | 0.00786 | -0.081 | -37.815
-6 | -0.248 | 0.00759 | -0.082 | -32.62
-5.5 | -0.156 | 0.03708 | -0.029 | -4.218
-5 | -0.139 | 0.00746 | -0.083 | -18.565
-4.5 | -0.081 | 0.00688 | -0.084 | -11.758
-4 | -0.022 | 0.00677 | -0.084 | -3.226
-3.5 | 0.038 | 0.00689 | -0.085 | 5.555
-3 | 0.099 | 0.00681 | -0.086 | 14.543
-2.5 | 0.16 | 0.00623 | -0.087 | 25.75
-2 | 0.222 | 0.00451 | -0.087 | 49.149
-1.5 | 0.283 | 0.00459 | -0.088 | 61.684
-1 | 0.344 | 0.00457 | -0.089 | 75.328
-0.5 | 0.406 | 0.00508 | -0.089 | 79.845
0 | 0.469 | 0.00522 | -0.09 | 89.802
0.5 | 0.53 | 0.00533 | -0.091 | 99.471
1 | 0.592 | 0.0055 | -0.091 | 107.546
1.5 | 0.653 | 0.00582 | -0.092 | 112.091
2 | 0.714 | 0.00556 | -0.093 | 128.37
2.5 | 0.775 | 0.00604 | -0.093 | 128.409
3 | 0.836 | 0.00626 | -0.094 | 133.664
3.5 | 0.897 | 0.00819 | -0.094 | 109.498
4 | 0.957 | 0.00856 | -0.095 | 111.807
4.5 | 1.016 | 0.00904 | -0.096 | 112.485
5 | 1.074 | 0.00982 | -0.096 | 109.459
5.5 | 1.131 | 0.00996 | -0.097 | 113.637
6 | 1.187 | 0.0106 | -0.097 | 111.956
6.5 | 1.241 | 0.01126 | -0.098 | 110.179
7 | 1.287 | 0.01373 | -0.099 | 93.777
7.5 | 1.324 | 0.01491 | -0.099 | 88.787
8 | 1.352 | 0.01571 | -0.1 | 86.067
8.5 | 1.369 | 0.01684 | -0.1 | 81.317
9 | 1.374 | 0.01757 | -0.101 | 78.237
9.5 | 1.35 | 0.01868 | -0.1 | 72.265
10 | 1.315 | 0.0203 | -0.1 | 64.75
10.5 | 1.267 | 0.02227 | -0.099 | 56.91
11 | 1.202 | 0.02521 | -0.099 | 47.674
11.5 | 1.128 | 0.02694 | -0.099 | 41.87
12 | 1.033 | 0.0307 | -0.098 | 33.654
12.5 | 0.92 | 0.0378 | -0.095 | 24.342
13 | 0.796 | 0.04896 | -0.091 | 16.267
13.5 | 0.66 | 0.07113 | -0.082 | 9.272
14 | 0.54 | 0.08811 | -0.076 | 6.131

## 54. Re 2M Mach 0.25 (2)
BIGFOIL.COM POLAR EXPORT
hq3011
HQ 3.0/11 |  |  |  | Cl Max: | 1.4676 | at alpha= | 12.5 | deg
XFOIL ncrit=9 |  |  |  | L/D Max: | 125.818 | at alpha= | 3.5 | deg
Re: | 2000000 |  |  | Cd Min: | 0.23871 | at alpha= | -20 | deg
Mach: | 0.25 |  |  | Cl=0 at alpha= | -3.6789 | deg
|  |  |  | @ Cl=0.1, Cd= | 0.0063703
|  |  |  | @ Cl=0.4, Cd= | 0.0047511
|  |  |  | @ Cl=0.6, Cd= | 0.005096
alpha (deg) | Cl | Cd | Cm | Cl/Cd
-20 | -0.6122 | 0.23871 | 0.0203 | -2.5646
-19.5 | -0.5948 | 0.23201 | 0.0164 | -2.5637
-19 | -0.5778 | 0.2253 | 0.0127 | -2.5646
-18.5 | -0.5629 | 0.21812 | 0.0093 | -2.5807
-18 | -0.5461 | 0.21205 | 0.0059 | -2.5753
-17.5 | -0.5293 | 0.20565 | 0.0025 | -2.5738
-17 | -0.5125 | 0.19924 | -0.0008 | -2.5723
-16.5 | -0.4965 | 0.19257 | -0.004 | -2.5783
-16 | -0.4806 | 0.1848 | -0.0074 | -2.6006
-15.5 | -0.4663 | 0.17739 | -0.0107 | -2.6287
-15 | -0.4528 | 0.16984 | -0.0138 | -2.666
-14.5 | -0.4401 | 0.16232 | -0.0168 | -2.7113
-14 | -0.4324 | 0.15403 | -0.0196 | -2.8072
-13.5 | -0.4193 | 0.1476 | -0.0221 | -2.8408
-13 | -0.4069 | 0.14115 | -0.0246 | -2.8827
-12.5 | -0.3958 | 0.13427 | -0.0272 | -2.9478
-12 | -0.3858 | 0.12725 | -0.0297 | -3.0318
-11.5 | -0.3776 | 0.11971 | -0.0324 | -3.1543
-11 | -0.3701 | 0.11153 | -0.0354 | -3.3184
-10 | -0.3817 | 0.09215 | -0.042 | -4.1422
-9.5 | -0.4436 | 0.06607 | -0.06 | -6.7141
-9 | -0.4969 | 0.03079 | -0.1016 | -16.1384
-8.5 | -0.4947 | 0.02245 | -0.0993 | -22.0356
-8 | -0.4764 | 0.01551 | -0.0967 | -30.7157
-7.5 | -0.4286 | 0.01321 | -0.0953 | -32.4451
-7 | -0.3763 | 0.01164 | -0.0943 | -32.3282
-6.5 | -0.3225 | 0.01028 | -0.0933 | -31.3716
-6 | -0.2666 | 0.00932 | -0.0926 | -28.6052
-5.5 | -0.2095 | 0.00864 | -0.0921 | -24.2477
-5 | -0.1532 | 0.00775 | -0.0915 | -19.7677
-4.5 | -0.0951 | 0.00734 | -0.0913 | -12.9564
-4 | -0.0375 | 0.00686 | -0.091 | -5.4665
-3.5 | 0.0209 | 0.00664 | -0.0909 | 3.1476
-3 | 0.0796 | 0.00644 | -0.0909 | 12.3602
-2.5 | 0.1381 | 0.00624 | -0.0909 | 22.1314
-2 | 0.1958 | 0.00589 | -0.0909 | 33.2428
-1.5 | 0.2524 | 0.00532 | -0.091 | 47.4436
-0.5 | 0.3675 | 0.00474 | -0.0911 | 77.5316
0 | 0.426 | 0.00476 | -0.0912 | 89.4958
0.5 | 0.4838 | 0.00482 | -0.0911 | 100.3734
1 | 0.5416 | 0.00493 | -0.091 | 109.858
1.5 | 0.5988 | 0.00509 | -0.0909 | 117.6424
2 | 0.6545 | 0.00537 | -0.0904 | 121.8808
2.5 | 0.7089 | 0.00574 | -0.0898 | 123.5017
3 | 0.7628 | 0.00612 | -0.0891 | 124.6405
3.5 | 0.8153 | 0.00648 | -0.0881 | 125.8179
4 | 0.8663 | 0.00692 | -0.0868 | 125.1879
4.5 | 0.9187 | 0.00735 | -0.0857 | 124.9932
5 | 0.9697 | 0.00778 | -0.0843 | 124.6401
5.5 | 1.0232 | 0.00834 | -0.0836 | 122.6859
6 | 1.0746 | 0.00895 | -0.0823 | 120.067
6.5 | 1.1234 | 0.00972 | -0.0806 | 115.5761
7 | 1.1691 | 0.01067 | -0.0784 | 109.5689
7.5 | 1.2109 | 0.01183 | -0.0756 | 102.3584
8 | 1.2497 | 0.01313 | -0.0722 | 95.179
8.5 | 1.2935 | 0.01399 | -0.0695 | 92.4589
9 | 1.3296 | 0.01507 | -0.0654 | 88.2283
9.5 | 1.3591 | 0.01625 | -0.0602 | 83.6369
10 | 1.3883 | 0.01753 | -0.0554 | 79.1957
10.5 | 1.4137 | 0.0191 | -0.0504 | 74.0157
11 | 1.4349 | 0.02105 | -0.0454 | 68.1663
11.5 | 1.4495 | 0.02357 | -0.0403 | 61.4977
12 | 1.46 | 0.02661 | -0.0356 | 54.8666
12.5 | 1.4676 | 0.03016 | -0.0315 | 48.6605
13 | 1.4661 | 0.03485 | -0.028 | 42.0689
13.5 | 1.4642 | 0.04011 | -0.0259 | 36.5046
14 | 1.4513 | 0.04717 | -0.0249 | 30.7674
14.5 | 1.4334 | 0.05578 | -0.0259 | 25.6974
15 | 1.4105 | 0.06627 | -0.029 | 21.2841
15.5 | 1.3798 | 0.07928 | -0.0346 | 17.4041
16 | 1.3467 | 0.09402 | -0.0421 | 14.3235
16.5 | 1.3107 | 0.11024 | -0.0509 | 11.8895
17 | 1.2773 | 0.12662 | -0.0603 | 10.0877
17.5 | 1.2455 | 0.14321 | -0.0701 | 8.697

## 55. Re 2M Mach 0.50 (1)
BIGFOIL.COM POLAR EXPORT
hq3011
HQ 3.0/11 |  |  |  | Cl Max: | 1.364 | at alpha= | 7 | deg
JavaFoil+Calcfoil stall+Eppler ext transition |  |  |  | L/D Max: | 134.232 | at alpha= | 2.5 | deg
Re: | 2000000 |  |  | Cd Min: | 0.00475 | at alpha= | -1.5 | deg
Mach: | 0.5 |  |  | Cl=0 at alpha= | -3.8182 | deg
|  |  |  | @ Cl=0.1, Cd= | 0.006745
|  |  |  | @ Cl=0.4, Cd= | 0.0048912
|  |  |  | @ Cl=0.6, Cd= | 0.0056941
alpha (deg) | Cl | Cd | Cm | Cl/Cd
-20 | -0.855 | 0.18116 | -0.038 | -4.718
-19.5 | -0.83 | 0.16966 | -0.039 | -4.89
-19 | -0.805 | 0.17011 | -0.04 | -4.735
-18.5 | -0.777 | 0.16077 | -0.038 | -4.831
-18 | -0.751 | 0.15633 | -0.038 | -4.803
-17.5 | -0.725 | 0.15187 | -0.038 | -4.776
-17 | -0.7 | 0.14728 | -0.039 | -4.752
-16.5 | -0.674 | 0.14171 | -0.039 | -4.759
-16 | -0.649 | 0.13732 | -0.04 | -4.724
-15.5 | -0.622 | 0.13145 | -0.039 | -4.733
-15 | -0.596 | 0.12473 | -0.038 | -4.775
-14.5 | -0.57 | 0.12089 | -0.039 | -4.712
-14 | -0.544 | 0.11723 | -0.039 | -4.638
-13.5 | -0.518 | 0.11191 | -0.04 | -4.627
-13 | -0.492 | 0.10842 | -0.04 | -4.536
-12.5 | -0.465 | 0.09275 | -0.039 | -5.015
-12 | -0.439 | 0.08188 | -0.04 | -5.361
-11.5 | -0.413 | 0.07529 | -0.041 | -5.483
-11 | -0.387 | 0.06939 | -0.042 | -5.57
-10.5 | -0.359 | 0.07681 | -0.039 | -4.677
-10 | -0.333 | 0.06716 | -0.039 | -4.953
-9.5 | -0.306 | 0.06819 | -0.038 | -4.486
-9 | -0.28 | 0.05926 | -0.041 | -4.718
-8.5 | -0.253 | 0.05805 | -0.039 | -4.351
-8 | -0.226 | 0.05211 | -0.042 | -4.342
-7.5 | -0.199 | 0.05151 | -0.038 | -3.861
-7 | -0.173 | 0.04659 | -0.043 | -3.702
-6.5 | -0.176 | 0.01019 | -0.088 | -17.236
-6 | -0.228 | 0.00897 | -0.091 | -25.383
-5.5 | -0.198 | 0.00808 | -0.092 | -24.557
-5 | -0.148 | 0.0076 | -0.093 | -19.428
-4.5 | -0.088 | 0.00696 | -0.094 | -12.668
-4 | -0.024 | 0.00712 | -0.094 | -3.382
-3.5 | 0.042 | 0.00689 | -0.095 | 6.165
-3 | 0.11 | 0.00672 | -0.096 | 16.416
-2.5 | 0.179 | 0.00695 | -0.097 | 25.735
-2 | 0.248 | 0.00617 | -0.098 | 40.159
-1.5 | 0.316 | 0.00475 | -0.098 | 66.679
-1 | 0.385 | 0.00475 | -0.099 | 80.978
-0.5 | 0.453 | 0.00539 | -0.1 | 84.07
0 | 0.524 | 0.00547 | -0.101 | 95.803
0.5 | 0.592 | 0.00565 | -0.101 | 104.837
1 | 0.661 | 0.00603 | -0.102 | 109.594
1.5 | 0.729 | 0.00665 | -0.103 | 109.712
2 | 0.797 | 0.00635 | -0.104 | 125.666
2.5 | 0.865 | 0.00645 | -0.104 | 134.232
3 | 0.933 | 0.00777 | -0.105 | 120.109
3.5 | 1 | 0.00818 | -0.106 | 122.334
4 | 1.067 | 0.0086 | -0.106 | 124.062
4.5 | 1.131 | 0.01082 | -0.107 | 104.502
5 | 1.193 | 0.0115 | -0.108 | 103.681
5.5 | 1.251 | 0.01234 | -0.108 | 101.407
6 | 1.306 | 0.01296 | -0.109 | 100.795
6.5 | 1.356 | 0.01613 | -0.11 | 84.061
7 | 1.364 | 0.01803 | -0.109 | 75.659
7.5 | 1.321 | 0.02024 | -0.109 | 65.279
8 | 1.085 | 0.023 | -0.108 | 47.197
8.5 | 0.812 | 0.02607 | -0.108 | 31.16
9 | 0.711 | 0.07097 | -0.061 | 10.013
9.5 | 0.874 | 0.02781 | -0.108 | 31.433
10 | 0.76 | 0.07502 | -0.052 | 10.137
10.5 | 0.788 | 0.08876 | -0.051 | 8.874
11 | 0.816 | 0.09452 | -0.053 | 8.631
11.5 | 0.844 | 0.0963 | -0.055 | 8.76
12 | 0.873 | 0.10448 | -0.059 | 8.357

## 56. Re 2M Mach 0.50 (2)
BIGFOIL.COM POLAR EXPORT
hq3011
HQ 3.0/11 |  |  |  | Cl Max: | 1.4453 | at alpha= | 10 | deg
XFOIL ncrit=9 |  |  |  | L/D Max: | 122.206 | at alpha= | 4.5 | deg
Re: | 2000000 |  |  | Cd Min: | 0.25825 | at alpha= | -20 | deg
Mach: | 0.5 |  |  | Cl=0 at alpha= | -3.6211 | deg
|  |  |  | @ Cl=0.1, Cd= | 0.0067591
|  |  |  | @ Cl=0.4, Cd= | 0.0050086
|  |  |  | @ Cl=0.6, Cd= | 0.005269
alpha (deg) | Cl | Cd | Cm | Cl/Cd
-20 | -0.6542 | 0.25825 | 0.0239 | -2.5332
-19.5 | -0.6336 | 0.2505 | 0.0197 | -2.5293
-19 | -0.6123 | 0.24303 | 0.0153 | -2.5194
-18.5 | -0.5908 | 0.23561 | 0.011 | -2.5075
-18 | -0.5697 | 0.22806 | 0.0068 | -2.498
-17.5 | -0.5487 | 0.22041 | 0.0027 | -2.4895
-17 | -0.528 | 0.21276 | -0.0012 | -2.4817
-16.5 | -0.5072 | 0.20479 | -0.0051 | -2.4767
-16 | -0.4874 | 0.19645 | -0.0091 | -2.481
-15.5 | -0.4683 | 0.18857 | -0.0129 | -2.4834
-15 | -0.4502 | 0.18063 | -0.0164 | -2.4924
-14.5 | -0.4345 | 0.17258 | -0.0195 | -2.5177
-14 | -0.4165 | 0.1657 | -0.0225 | -2.5136
-13.5 | -0.3995 | 0.15852 | -0.0255 | -2.5202
-13 | -0.3833 | 0.15133 | -0.0284 | -2.5329
-12.5 | -0.3681 | 0.14329 | -0.0315 | -2.5689
-12 | -0.355 | 0.13544 | -0.0345 | -2.6211
-11.5 | -0.3425 | 0.12799 | -0.0371 | -2.676
-11 | -0.3315 | 0.12058 | -0.0394 | -2.7492
-10.5 | -0.3233 | 0.11293 | -0.0416 | -2.8628
-10 | -0.3084 | 0.10488 | -0.0457 | -2.9405
-9.5 | -0.2892 | 0.09517 | -0.0539 | -3.0388
-9 | -0.2635 | 0.0836 | -0.0661 | -3.1519
-8.5 | -0.225 | 0.07176 | -0.0828 | -3.1355
-8 | -0.2006 | 0.05997 | -0.0982 | -3.345
-7.5 | -0.2154 | 0.05057 | -0.1037 | -4.2594
-7 | -0.2432 | 0.04127 | -0.1104 | -5.8929
-6.5 | -0.2602 | 0.03232 | -0.1126 | -8.0507
-6 | -0.2591 | 0.02278 | -0.112 | -11.374
-5.5 | -0.2354 | 0.014 | -0.1096 | -16.8143
-5 | -0.1825 | 0.00997 | -0.107 | -18.3049
-4.5 | -0.1181 | 0.00843 | -0.105 | -14.0095
-4 | -0.051 | 0.00765 | -0.1036 | -6.6667
-3.5 | 0.0163 | 0.0071 | -0.1026 | 2.2958
-3 | 0.0843 | 0.00681 | -0.1021 | 12.3789
-2.5 | 0.1521 | 0.00659 | -0.1017 | 23.0804
-2 | 0.2189 | 0.00637 | -0.1014 | 34.3642
-1.5 | 0.2846 | 0.00592 | -0.1013 | 48.0743
-1 | 0.3483 | 0.00511 | -0.1013 | 68.1605
-0.5 | 0.4146 | 0.00498 | -0.1012 | 83.253
0 | 0.4807 | 0.00502 | -0.101 | 95.757
0.5 | 0.5462 | 0.00512 | -0.1006 | 106.6797
1 | 0.6112 | 0.0053 | -0.1002 | 115.3208
1.5 | 0.6744 | 0.00559 | -0.0994 | 120.644
2 | 0.7355 | 0.00604 | -0.0981 | 121.7715
2.5 | 0.7959 | 0.00652 | -0.0967 | 122.0706
3 | 0.8549 | 0.00708 | -0.095 | 120.7486
4 | 0.9732 | 0.00798 | -0.0911 | 121.9549
4.5 | 1.0302 | 0.00843 | -0.0883 | 122.2064
5 | 1.0861 | 0.009 | -0.0852 | 120.6778
6 | 1.1943 | 0.01041 | -0.078 | 114.7262
6.5 | 1.2352 | 0.01148 | -0.072 | 107.5958
7 | 1.2669 | 0.01287 | -0.0647 | 98.4382
7.5 | 1.2992 | 0.01442 | -0.0579 | 90.0971
8 | 1.3335 | 0.01611 | -0.0515 | 82.7747
8.5 | 1.3724 | 0.01779 | -0.0457 | 77.1445
9 | 1.4065 | 0.01996 | -0.0397 | 70.4659
10 | 1.4453 | 0.02706 | -0.0272 | 53.4109
10.5 | 1.4347 | 0.03341 | -0.022 | 42.9422
11 | 1.4078 | 0.04201 | -0.0195 | 33.5111
11.5 | 1.3759 | 0.05239 | -0.0203 | 26.2626
12 | 1.3384 | 0.06496 | -0.0248 | 20.6034
12.5 | 1.2999 | 0.0792 | -0.0321 | 16.4129
13 | 1.2644 | 0.09418 | -0.0408 | 13.4254
13.5 | 1.2287 | 0.10991 | -0.0504 | 11.1791
14 | 1.1978 | 0.12548 | -0.0602 | 9.5457
14.5 | 1.1691 | 0.14137 | -0.0707 | 8.2698
15 | 1.1467 | 0.1569 | -0.0809 | 7.3085

## 57. Re 3M Mach 0.00 (1)
BIGFOIL.COM POLAR EXPORT
hq3011
HQ 3.0/11 |  |  |  | Cl Max: | 1.394 | at alpha= | 10 | deg
JavaFoil+Calcfoil stall+Eppler ext transition |  |  |  | L/D Max: | 128.091 | at alpha= | 2 | deg
Re: | 3000000 |  |  | Cd Min: | 0.00427 | at alpha= | -1.5 | deg
Mach: | 0 |  |  | Cl=0 at alpha= | -3.819 | deg
|  |  |  | @ Cl=0.1, Cd= | 0.005938
|  |  |  | @ Cl=0.4, Cd= | 0.0048426
|  |  |  | @ Cl=0.6, Cd= | 0.0056402
alpha (deg) | Cl | Cd | Cm | Cl/Cd
-14.5 | -0.411 | 0.10299 | -0.033 | -3.995
-14 | -0.424 | 0.09659 | -0.034 | -4.395
-13.5 | -0.436 | 0.09024 | -0.035 | -4.833
-13 | -0.447 | 0.08376 | -0.037 | -5.331
-12.5 | -0.454 | 0.07944 | -0.037 | -5.712
-12 | -0.458 | 0.07453 | -0.038 | -6.152
-11.5 | -0.461 | 0.06826 | -0.04 | -6.753
-11 | -0.46 | 0.06317 | -0.042 | -7.277
-10.5 | -0.455 | 0.05816 | -0.044 | -7.816
-10 | -0.449 | 0.05003 | -0.049 | -8.979
-9.5 | -0.504 | 0.01141 | -0.071 | -44.178
-9 | -0.488 | 0.00942 | -0.073 | -51.826
-8.5 | -0.465 | 0.00888 | -0.075 | -52.313
-8 | -0.428 | 0.00847 | -0.076 | -50.55
-7.5 | -0.387 | 0.00809 | -0.077 | -47.842
-7 | -0.342 | 0.00748 | -0.078 | -45.752
-6.5 | -0.294 | 0.00673 | -0.078 | -43.644
-6 | -0.243 | 0.00689 | -0.079 | -35.287
-5.5 | -0.19 | 0.00665 | -0.08 | -28.576
-5 | -0.135 | 0.00622 | -0.08 | -21.722
-4.5 | -0.079 | 0.00601 | -0.081 | -13.098
-4 | -0.021 | 0.0062 | -0.082 | -3.419
-3.5 | 0.037 | 0.00642 | -0.083 | 5.778
-3 | 0.096 | 0.00594 | -0.083 | 16.156
-2.5 | 0.155 | 0.00591 | -0.084 | 26.285
-2 | 0.215 | 0.00434 | -0.085 | 49.492
-1.5 | 0.274 | 0.00427 | -0.085 | 64.209
-1 | 0.334 | 0.00436 | -0.086 | 76.575
-0.5 | 0.393 | 0.00483 | -0.087 | 81.39
0 | 0.454 | 0.00494 | -0.087 | 91.93
0.5 | 0.513 | 0.00511 | -0.088 | 100.423
1 | 0.573 | 0.00548 | -0.088 | 104.518
1.5 | 0.632 | 0.00583 | -0.089 | 108.418
2 | 0.692 | 0.0054 | -0.09 | 128.091
2.5 | 0.751 | 0.00625 | -0.09 | 120.146
3 | 0.81 | 0.00658 | -0.091 | 123.118
3.5 | 0.869 | 0.0076 | -0.092 | 114.357
4 | 0.927 | 0.00793 | -0.092 | 116.996
4.5 | 0.985 | 0.0086 | -0.093 | 114.513
5 | 1.042 | 0.00896 | -0.093 | 116.197
5.5 | 1.097 | 0.00942 | -0.094 | 116.468
6 | 1.152 | 0.00996 | -0.094 | 115.723
6.5 | 1.206 | 0.01007 | -0.095 | 119.712
7 | 1.253 | 0.01075 | -0.095 | 116.596
7.5 | 1.294 | 0.01265 | -0.096 | 102.332
8 | 1.329 | 0.0138 | -0.097 | 96.297
8.5 | 1.357 | 0.01449 | -0.097 | 93.626
9 | 1.377 | 0.01498 | -0.098 | 91.932
9.5 | 1.39 | 0.01581 | -0.098 | 87.91
10 | 1.394 | 0.01673 | -0.099 | 83.297
10.5 | 1.389 | 0.01632 | -0.099 | 85.111
11 | 1.358 | 0.0189 | -0.098 | 71.87
11.5 | 1.326 | 0.02048 | -0.098 | 64.723
12 | 1.29 | 0.02221 | -0.098 | 58.092
12.5 | 1.247 | 0.02472 | -0.097 | 50.46
13 | 1.201 | 0.02695 | -0.097 | 44.572
13.5 | 1.142 | 0.03163 | -0.095 | 36.086
14 | 1.088 | 0.03471 | -0.095 | 31.356
14.5 | 1.02 | 0.04322 | -0.092 | 23.593
15 | 0.949 | 0.05481 | -0.089 | 17.314

## 58. Re 3M Mach 0.00 (2)
BIGFOIL.COM POLAR EXPORT
hq3011
HQ 3.0/11 |  |  |  | Cl Max: | 1.5673 | at alpha= | 15 | deg
XFOIL ncrit=9 |  |  |  | L/D Max: | 131.294 | at alpha= | 4.5 | deg
Re: | 3000000 |  |  | Cd Min: | 0.15882 | at alpha= | 20 | deg
Mach: | 0 |  |  | Cl=0 at alpha= | -3.6867 | deg
|  |  |  | @ Cl=0.1, Cd= | 0.0058382
|  |  |  | @ Cl=0.4, Cd= | 0.00441
|  |  |  | @ Cl=0.6, Cd= | 0.0049667
alpha (deg) | Cl | Cd | Cm | Cl/Cd
-13.5 | -0.7279 | 0.07519 | -0.0518 | -9.6808
-13 | -0.8275 | 0.04282 | -0.075 | -19.3251
-11.5 | -0.808 | 0.01825 | -0.0933 | -44.274
-11 | -0.7638 | 0.01673 | -0.0926 | -45.6545
-10.5 | -0.7172 | 0.01589 | -0.0917 | -45.1353
-10 | -0.6716 | 0.01463 | -0.0907 | -45.9057
-9.5 | -0.6229 | 0.0136 | -0.0901 | -45.8015
-9 | -0.5737 | 0.01247 | -0.0895 | -46.0064
-8.5 | -0.5228 | 0.01159 | -0.0891 | -45.1079
-8 | -0.4705 | 0.01076 | -0.0888 | -43.7268
-7.5 | -0.4177 | 0.01 | -0.0885 | -41.77
-7 | -0.364 | 0.00939 | -0.0883 | -38.7646
-6 | -0.2577 | 0.00762 | -0.0876 | -33.8189
-5.5 | -0.2021 | 0.00727 | -0.0876 | -27.7992
-5 | -0.1465 | 0.00693 | -0.0876 | -21.14
-4.5 | -0.091 | 0.0066 | -0.0875 | -13.7879
-4 | -0.0354 | 0.00623 | -0.0876 | -5.6822
-3.5 | 0.0211 | 0.00605 | -0.0877 | 3.4876
-3 | 0.0776 | 0.00589 | -0.0879 | 13.1749
-2.5 | 0.1338 | 0.00576 | -0.0879 | 23.2292
-2 | 0.1899 | 0.00551 | -0.0881 | 34.4646
-1.5 | 0.2455 | 0.00511 | -0.0883 | 48.0431
-1 | 0.3004 | 0.00456 | -0.0885 | 65.8772
-0.5 | 0.356 | 0.00441 | -0.0886 | 80.7256
0 | 0.4122 | 0.00441 | -0.0887 | 93.4694
0.5 | 0.4682 | 0.00447 | -0.0887 | 104.7427
1 | 0.5237 | 0.00461 | -0.0887 | 113.6009
1.5 | 0.5781 | 0.00484 | -0.0885 | 119.4421
2 | 0.6317 | 0.00515 | -0.0882 | 122.6602
2.5 | 0.6849 | 0.0055 | -0.0878 | 124.5273
3 | 0.7377 | 0.00586 | -0.0874 | 125.8874
4 | 0.8416 | 0.00653 | -0.0864 | 128.8821
4.5 | 0.8928 | 0.0068 | -0.0857 | 131.2941
5 | 0.942 | 0.00737 | -0.0847 | 127.8155
5.5 | 0.9923 | 0.0078 | -0.0839 | 127.2179
6 | 1.0391 | 0.00828 | -0.0824 | 125.4952
6.5 | 1.0908 | 0.00888 | -0.0821 | 122.8378
7 | 1.137 | 0.00969 | -0.0807 | 117.3375
7.5 | 1.1806 | 0.01068 | -0.0789 | 110.5431
8 | 1.2234 | 0.01168 | -0.0769 | 104.7432
8.5 | 1.2695 | 0.01235 | -0.0755 | 102.7935
9 | 1.3146 | 0.01302 | -0.074 | 100.9677
9.5 | 1.3572 | 0.01381 | -0.0721 | 98.2766
10 | 1.3965 | 0.01473 | -0.0696 | 94.8065
10.5 | 1.4307 | 0.01575 | -0.0663 | 90.8381
11 | 1.4535 | 0.01704 | -0.061 | 85.2993
11.5 | 1.4704 | 0.01873 | -0.0553 | 78.5051
12 | 1.4841 | 0.02073 | -0.0497 | 71.5919
12.5 | 1.5094 | 0.02213 | -0.0463 | 68.2061
13 | 1.5221 | 0.02447 | -0.0418 | 62.2027
13.5 | 1.5459 | 0.02619 | -0.039 | 59.0263
14 | 1.555 | 0.02916 | -0.0353 | 53.3265
14.5 | 1.5617 | 0.03259 | -0.0323 | 47.9196
15 | 1.5673 | 0.03643 | -0.0299 | 43.0222
15.5 | 1.5624 | 0.04168 | -0.0281 | 37.4856
16 | 1.5596 | 0.04729 | -0.0274 | 32.9795
16.5 | 1.5478 | 0.05463 | -0.0279 | 28.3324
17 | 1.5376 | 0.06254 | -0.0296 | 24.5859
17.5 | 1.5069 | 0.0746 | -0.0339 | 20.1997
18 | 1.4824 | 0.08683 | -0.0394 | 17.0724
18.5 | 1.4493 | 0.1016 | -0.0469 | 14.2648
19 | 1.3925 | 0.12228 | -0.0583 | 11.3878
19.5 | 1.3615 | 0.13821 | -0.0675 | 9.851
20 | 1.3118 | 0.15882 | -0.0801 | 8.2597

## 59. Re 3M Mach 0.10 (1)
BIGFOIL.COM POLAR EXPORT
hq3011
HQ 3.0/11 |  |  |  | Cl Max: | 1.389 | at alpha= | 10 | deg
JavaFoil+Calcfoil stall+Eppler ext transition |  |  |  | L/D Max: | 129.901 | at alpha= | 2 | deg
Re: | 3000000 |  |  | Cd Min: | 0.00429 | at alpha= | -1.5 | deg
Mach: | 0.1 |  |  | Cl=0 at alpha= | -3.819 | deg
|  |  |  | @ Cl=0.1, Cd= | 0.0059867
|  |  |  | @ Cl=0.4, Cd= | 0.0048457
|  |  |  | @ Cl=0.6, Cd= | 0.0056524
alpha (deg) | Cl | Cd | Cm | Cl/Cd
-14.5 | -0.38 | 0.10486 | -0.033 | -3.628
-14 | -0.396 | 0.0979 | -0.034 | -4.049
-13.5 | -0.411 | 0.09198 | -0.034 | -4.468
-13 | -0.424 | 0.0845 | -0.036 | -5.022
-12.5 | -0.435 | 0.08043 | -0.037 | -5.405
-12 | -0.442 | 0.07535 | -0.037 | -5.871
-11.5 | -0.447 | 0.06907 | -0.039 | -6.479
-11 | -0.448 | 0.06504 | -0.04 | -6.89
-10.5 | -0.446 | 0.05935 | -0.043 | -7.512
-10 | -0.44 | 0.05313 | -0.047 | -8.283
-9.5 | -0.485 | 0.01552 | -0.069 | -31.236
-9 | -0.484 | 0.00972 | -0.073 | -49.761
-8.5 | -0.463 | 0.00898 | -0.075 | -51.526
-8 | -0.428 | 0.00852 | -0.076 | -50.193
-7.5 | -0.387 | 0.00817 | -0.077 | -47.382
-7 | -0.342 | 0.00753 | -0.078 | -45.509
-6.5 | -0.295 | 0.00682 | -0.079 | -43.217
-6 | -0.244 | 0.00654 | -0.079 | -37.3
-5.5 | -0.191 | 0.00672 | -0.08 | -28.379
-5 | -0.136 | 0.00652 | -0.081 | -20.789
-4.5 | -0.079 | 0.00606 | -0.082 | -13.049
-4 | -0.021 | 0.00625 | -0.082 | -3.407
-3.5 | 0.037 | 0.00647 | -0.083 | 5.762
-3 | 0.096 | 0.00599 | -0.084 | 16.121
-2.5 | 0.156 | 0.00594 | -0.084 | 26.278
-2 | 0.216 | 0.00435 | -0.085 | 49.591
-1.5 | 0.276 | 0.00429 | -0.086 | 64.281
-1 | 0.335 | 0.00437 | -0.086 | 76.695
-0.5 | 0.395 | 0.00484 | -0.087 | 81.52
0 | 0.456 | 0.00491 | -0.088 | 92.999
0.5 | 0.516 | 0.00515 | -0.088 | 100.238
1 | 0.576 | 0.00551 | -0.089 | 104.458
1.5 | 0.635 | 0.00586 | -0.09 | 108.428
2 | 0.695 | 0.00535 | -0.09 | 129.901
2.5 | 0.755 | 0.00627 | -0.091 | 120.394
3 | 0.814 | 0.00659 | -0.091 | 123.466
3.5 | 0.873 | 0.00764 | -0.092 | 114.358
4 | 0.932 | 0.00797 | -0.093 | 116.929
4.5 | 0.99 | 0.00865 | -0.093 | 114.464
5 | 1.047 | 0.00906 | -0.094 | 115.569
5.5 | 1.103 | 0.00951 | -0.094 | 115.965
6 | 1.158 | 0.00999 | -0.095 | 115.835
6.5 | 1.211 | 0.01016 | -0.095 | 119.215
7 | 1.259 | 0.01087 | -0.096 | 115.789
7.5 | 1.299 | 0.01275 | -0.096 | 101.875
8 | 1.333 | 0.01393 | -0.097 | 95.669
8.5 | 1.36 | 0.01427 | -0.098 | 95.284
9 | 1.378 | 0.01514 | -0.098 | 91.046
9.5 | 1.388 | 0.01602 | -0.099 | 86.683
10 | 1.389 | 0.01698 | -0.099 | 81.817
10.5 | 1.381 | 0.0165 | -0.1 | 83.672
11 | 1.343 | 0.01928 | -0.098 | 69.659
11.5 | 1.305 | 0.02099 | -0.098 | 62.197
12 | 1.264 | 0.02301 | -0.098 | 54.943
12.5 | 1.216 | 0.02541 | -0.097 | 47.839
13 | 1.162 | 0.02803 | -0.097 | 41.438
13.5 | 1.094 | 0.03348 | -0.095 | 32.695
14 | 1.035 | 0.03686 | -0.094 | 28.083
14.5 | 0.956 | 0.04822 | -0.091 | 19.828
15 | 0.878 | 0.06301 | -0.087 | 13.931

## 60. Re 3M Mach 0.10 (2)
BIGFOIL.COM POLAR EXPORT
hq3011
HQ 3.0/11 |  |  |  | Cl Max: | 1.5528 | at alpha= | 15 | deg
XFOIL ncrit=9 |  |  |  | L/D Max: | 131.257 | at alpha= | 4.5 | deg
Re: | 3000000 |  |  | Cd Min: | 0.19596 | at alpha= | -17 | deg
Mach: | 0.1 |  |  | Cl=0 at alpha= | -3.6842 | deg
|  |  |  | @ Cl=0.1, Cd= | 0.0058551
|  |  |  | @ Cl=0.4, Cd= | 0.0044405
|  |  |  | @ Cl=0.6, Cd= | 0.0049922
alpha (deg) | Cl | Cd | Cm | Cl/Cd
-17 | -0.5152 | 0.19596 | 0.0008 | -2.6291
-16.5 | -0.5009 | 0.18893 | -0.0024 | -2.6512
-16 | -0.4913 | 0.18062 | -0.0057 | -2.7201
-15.5 | -0.4767 | 0.17426 | -0.0086 | -2.7356
-15 | -0.4625 | 0.16793 | -0.0115 | -2.7541
-14.5 | -0.4478 | 0.16078 | -0.0146 | -2.7852
-14 | -0.4363 | 0.15335 | -0.0174 | -2.8451
-13.5 | -0.4259 | 0.14583 | -0.0202 | -2.9205
-13 | -0.6334 | 0.08634 | -0.0447 | -7.3361
-12.5 | -0.5872 | 0.08756 | -0.0434 | -6.7063
-12 | -0.8631 | 0.0239 | -0.09 | -36.113
-11.5 | -0.8092 | 0.0197 | -0.0949 | -41.0761
-11 | -0.7649 | 0.01773 | -0.0946 | -43.1416
-10.5 | -0.7185 | 0.01685 | -0.0935 | -42.6409
-10 | -0.6738 | 0.01542 | -0.0923 | -43.6965
-9.5 | -0.6255 | 0.01427 | -0.0915 | -43.8332
-9 | -0.5767 | 0.01298 | -0.0908 | -44.4299
-8.5 | -0.5259 | 0.01198 | -0.0902 | -43.8982
-8 | -0.4736 | 0.01106 | -0.0897 | -42.821
-7.5 | -0.4205 | 0.01021 | -0.0893 | -41.1851
-7 | -0.3666 | 0.00955 | -0.0891 | -38.3874
-6.5 | -0.315 | 0.00823 | -0.0884 | -38.2746
-6 | -0.2598 | 0.00768 | -0.0883 | -33.8281
-5.5 | -0.2038 | 0.00731 | -0.0882 | -27.8796
-5 | -0.1478 | 0.00697 | -0.0882 | -21.2052
-4.5 | -0.0919 | 0.00662 | -0.0881 | -13.8822
-4 | -0.036 | 0.00625 | -0.088 | -5.76
-3.5 | 0.021 | 0.00606 | -0.0882 | 3.4653
-3 | 0.0778 | 0.00591 | -0.0883 | 13.1641
-2.5 | 0.1344 | 0.00577 | -0.0884 | 23.2929
-2 | 0.1909 | 0.00553 | -0.0885 | 34.5208
-1.5 | 0.2468 | 0.00513 | -0.0887 | 48.1092
-1 | 0.302 | 0.00458 | -0.0889 | 65.9389
0 | 0.4144 | 0.00442 | -0.0891 | 93.7557
0.5 | 0.4708 | 0.00448 | -0.0891 | 105.0893
1 | 0.5265 | 0.00462 | -0.0891 | 113.961
2 | 0.6351 | 0.00517 | -0.0885 | 122.8433
2.5 | 0.6886 | 0.00552 | -0.0882 | 124.7464
3.5 | 0.7942 | 0.00627 | -0.0872 | 126.6667
4 | 0.8464 | 0.00656 | -0.0867 | 129.0244
4.5 | 0.8978 | 0.00684 | -0.0859 | 131.2573
5 | 0.9472 | 0.00741 | -0.0849 | 127.8273
5.5 | 0.9978 | 0.00785 | -0.084 | 127.1083
6 | 1.0451 | 0.00834 | -0.0825 | 125.3118
6.5 | 1.0966 | 0.00895 | -0.082 | 122.5251
7 | 1.1426 | 0.0098 | -0.0805 | 116.5918
7.5 | 1.1861 | 0.01082 | -0.0786 | 109.6211
8 | 1.2297 | 0.01177 | -0.0766 | 104.4775
8.5 | 1.2759 | 0.01245 | -0.0751 | 102.4819
9 | 1.3209 | 0.01316 | -0.0734 | 100.3723
9.5 | 1.363 | 0.01398 | -0.0712 | 97.4964
10 | 1.4016 | 0.01495 | -0.0685 | 93.7525
10.5 | 1.4324 | 0.01599 | -0.0643 | 89.581
11 | 1.4542 | 0.01738 | -0.0588 | 83.6709
11.5 | 1.47 | 0.01922 | -0.053 | 76.4828
12 | 1.4824 | 0.02138 | -0.0474 | 69.3358
12.5 | 1.5068 | 0.02293 | -0.0439 | 65.713
13 | 1.5173 | 0.02555 | -0.0393 | 59.3855
13.5 | 1.5401 | 0.02748 | -0.0365 | 56.0444
14 | 1.5463 | 0.03086 | -0.033 | 50.1069
14.5 | 1.5503 | 0.03475 | -0.0301 | 44.6129
15 | 1.5528 | 0.03917 | -0.0281 | 39.6426
15.5 | 1.5434 | 0.04531 | -0.0268 | 34.0631
16 | 1.5365 | 0.0519 | -0.0269 | 29.605
16.5 | 1.52 | 0.06052 | -0.0285 | 25.1157
17 | 1.5047 | 0.06995 | -0.0315 | 21.5111
17.5 | 1.4672 | 0.08415 | -0.0377 | 17.4355
18 | 1.4362 | 0.09845 | -0.0449 | 14.5881
18.5 | 1.3983 | 0.11506 | -0.0539 | 12.1528
19 | 1.3454 | 0.13558 | -0.0658 | 9.9233
19.5 | 1.3159 | 0.15157 | -0.0754 | 8.6818
20 | 1.2786 | 0.16986 | -0.0868 | 7.5274

## 61. Re 3M Mach 0.25 (1)
BIGFOIL.COM POLAR EXPORT
hq3011
HQ 3.0/11 |  |  |  | Cl Max: | 1.374 | at alpha= | 9 | deg
JavaFoil+Calcfoil stall+Eppler ext transition |  |  |  | L/D Max: | 130.896 | at alpha= | 2 | deg
Re: | 3000000 |  |  | Cd Min: | 0.00434 | at alpha= | -1 | deg
Mach: | 0.25 |  |  | Cl=0 at alpha= | -3.8167 | deg
|  |  |  | @ Cl=0.1, Cd= | 0.0063838
|  |  |  | @ Cl=0.4, Cd= | 0.0048639
|  |  |  | @ Cl=0.6, Cd= | 0.07337
alpha (deg) | Cl | Cd | Cm | Cl/Cd
-13.5 | -0.167 | 0.09626 | -0.035 | -1.733
-13 | -0.218 | 0.09203 | -0.034 | -2.373
-12.5 | -0.262 | 0.08663 | -0.035 | -3.024
-12 | -0.3 | 0.08061 | -0.036 | -3.72
-11.5 | -0.332 | 0.07577 | -0.037 | -4.376
-11 | -0.357 | 0.06921 | -0.039 | -5.164
-10.5 | -0.376 | 0.06407 | -0.04 | -5.861
-10 | -0.386 | 0.05914 | -0.042 | -6.531
-9.5 | -0.39 | 0.0537 | -0.045 | -7.266
-9 | -0.429 | 0.01947 | -0.069 | -22.044
-8.5 | -0.441 | 0.00978 | -0.076 | -45.09
-8 | -0.42 | 0.00891 | -0.078 | -47.213
-7.5 | -0.385 | 0.00852 | -0.079 | -45.159
-7 | -0.344 | 0.00773 | -0.08 | -44.428
-6.5 | -0.298 | 0.00737 | -0.081 | -40.388
-6 | -0.248 | 0.00717 | -0.082 | -34.526
-5.5 | -0.194 | 0.00655 | -0.082 | -29.682
-5 | -0.139 | 0.00701 | -0.083 | -19.777
-4.5 | -0.081 | 0.00645 | -0.084 | -12.55
-4 | -0.022 | 0.00633 | -0.084 | -3.45
-3.5 | 0.038 | 0.00645 | -0.085 | 5.93
-3 | 0.099 | 0.00639 | -0.086 | 15.495
-2.5 | 0.16 | 0.00601 | -0.087 | 26.661
-2 | 0.222 | 0.00435 | -0.087 | 50.97
-1.5 | 0.283 | 0.00435 | -0.088 | 65.156
-1 | 0.344 | 0.00434 | -0.089 | 79.397
-0.5 | 0.406 | 0.00492 | -0.089 | 82.511
0 | 0.469 | 0.00499 | -0.09 | 93.936
0.5 | 0.53 | 0.00525 | -0.091 | 100.938
1 | 0.592 | 0.00563 | -0.091 | 105.142
1.5 | 0.653 | 0.00599 | -0.092 | 109.03
2 | 0.714 | 0.00546 | -0.093 | 130.896
2.5 | 0.775 | 0.00642 | -0.093 | 120.654
3 | 0.836 | 0.00665 | -0.094 | 125.702
3.5 | 0.897 | 0.00781 | -0.094 | 114.849
4 | 0.957 | 0.00826 | -0.095 | 115.845
4.5 | 1.016 | 0.00889 | -0.096 | 114.348
5 | 1.074 | 0.00934 | -0.096 | 115.059
5.5 | 1.131 | 0.00981 | -0.097 | 115.355
6 | 1.187 | 0.01042 | -0.097 | 113.859
6.5 | 1.241 | 0.01065 | -0.098 | 116.472
7 | 1.287 | 0.01275 | -0.099 | 100.959
7.5 | 1.324 | 0.01388 | -0.099 | 95.401
8 | 1.352 | 0.01468 | -0.1 | 92.123
8.5 | 1.369 | 0.01564 | -0.1 | 87.565
9 | 1.374 | 0.01628 | -0.101 | 84.431
9.5 | 1.365 | 0.01735 | -0.101 | 78.687
10 | 1.325 | 0.01861 | -0.1 | 71.208
10.5 | 1.274 | 0.02032 | -0.1 | 62.677
11 | 1.208 | 0.02288 | -0.099 | 52.819
11.5 | 1.135 | 0.02438 | -0.099 | 46.532
12 | 1.043 | 0.02728 | -0.099 | 38.239
12.5 | 0.935 | 0.03214 | -0.097 | 29.086
13 | 0.818 | 0.03867 | -0.095 | 21.152
13.5 | 0.687 | 0.05192 | -0.091 | 13.238
14 | 0.553 | 0.07337 | -0.082 | 7.539

## 62. Re 3M Mach 0.25 (2)
BIGFOIL.COM POLAR EXPORT
hq3011
HQ 3.0/11 |  |  |  | Cl Max: | 1.4904 | at alpha= | 13.5 | deg
XFOIL ncrit=9 |  |  |  | L/D Max: | 131.593 | at alpha= | 4.5 | deg
Re: | 3000000 |  |  | Cd Min: | 0.24042 | at alpha= | -20 | deg
Mach: | 0.25 |  |  | Cl=0 at alpha= | -3.6735 | deg
|  |  |  | @ Cl=0.1, Cd= | 0.0059236
|  |  |  | @ Cl=0.4, Cd= | 0.0044607
|  |  |  | @ Cl=0.6, Cd= | 0.004978
alpha (deg) | Cl | Cd | Cm | Cl/Cd
-20 | -0.6181 | 0.24042 | 0.0227 | -2.5709
-19.5 | -0.6003 | 0.23364 | 0.0188 | -2.5693
-19 | -0.583 | 0.22686 | 0.015 | -2.5699
-18.5 | -0.5658 | 0.22001 | 0.0112 | -2.5717
-18 | -0.5491 | 0.21311 | 0.0077 | -2.5766
-17.5 | -0.5325 | 0.20605 | 0.0041 | -2.5843
-17 | -0.5165 | 0.19882 | 0.0006 | -2.5978
-16.5 | -0.5009 | 0.19171 | -0.0027 | -2.6128
-16 | -0.4903 | 0.18313 | -0.006 | -2.6773
-15.5 | -0.4746 | 0.17673 | -0.0091 | -2.6855
-15 | -0.4593 | 0.17035 | -0.0121 | -2.6962
-14.5 | -0.4433 | 0.16323 | -0.0152 | -2.7158
-14 | -0.4307 | 0.15582 | -0.0181 | -2.7641
-13.5 | -0.419 | 0.14832 | -0.021 | -2.825
-13 | -0.4079 | 0.14095 | -0.0238 | -2.8939
-12.5 | -0.3981 | 0.1333 | -0.0265 | -2.9865
-12 | -0.3902 | 0.12538 | -0.0293 | -3.1121
-11.5 | -0.3822 | 0.11779 | -0.0321 | -3.2448
-11 | -0.3766 | 0.10985 | -0.0349 | -3.4283
-10.5 | -0.3944 | 0.09742 | -0.0395 | -4.0485
-10 | -0.5404 | 0.03994 | -0.1015 | -13.5303
-9.5 | -0.5962 | 0.02417 | -0.101 | -24.6669
-9 | -0.5767 | 0.01856 | -0.0986 | -31.0722
-8.5 | -0.5351 | 0.01564 | -0.0969 | -34.2136
-7.5 | -0.4349 | 0.01182 | -0.0945 | -36.7936
-7 | -0.3799 | 0.01069 | -0.0937 | -35.5379
-6.5 | -0.3267 | 0.00912 | -0.0926 | -35.8224
-6 | -0.271 | 0.0081 | -0.0919 | -33.4568
-5.5 | -0.2132 | 0.00758 | -0.0915 | -28.1266
-5 | -0.1549 | 0.00719 | -0.0912 | -21.5438
-4.5 | -0.0967 | 0.00677 | -0.091 | -14.2836
-4 | -0.0382 | 0.00645 | -0.0908 | -5.9225
-3.5 | 0.0203 | 0.00614 | -0.0908 | 3.3062
-3 | 0.0793 | 0.00598 | -0.0909 | 13.2609
-2.5 | 0.138 | 0.00582 | -0.0909 | 23.7113
-2 | 0.1963 | 0.00561 | -0.0909 | 34.9911
-1.5 | 0.2541 | 0.00523 | -0.0911 | 48.5851
-1 | 0.3111 | 0.00468 | -0.0913 | 66.4744
-0.5 | 0.3689 | 0.00445 | -0.0914 | 82.8989
0 | 0.4269 | 0.00447 | -0.0914 | 95.5034
0.5 | 0.4849 | 0.00455 | -0.0914 | 106.5714
1 | 0.5425 | 0.00469 | -0.0913 | 115.6716
1.5 | 0.5987 | 0.00497 | -0.091 | 120.4628
2 | 0.654 | 0.00531 | -0.0905 | 123.1638
2.5 | 0.7091 | 0.00567 | -0.09 | 125.0617
3 | 0.7635 | 0.00608 | -0.0894 | 125.5757
3.5 | 0.8178 | 0.00647 | -0.0888 | 126.3988
4 | 0.872 | 0.00679 | -0.0881 | 128.4242
4.5 | 0.9251 | 0.00703 | -0.0872 | 131.5932
5 | 0.9756 | 0.00764 | -0.0858 | 127.6963
5.5 | 1.0281 | 0.0081 | -0.0846 | 126.9259
6 | 1.0766 | 0.00868 | -0.0828 | 124.0323
6.5 | 1.128 | 0.00935 | -0.0816 | 120.6417
7 | 1.1741 | 0.0103 | -0.0794 | 113.9903
7.5 | 1.215 | 0.01158 | -0.0763 | 104.9223
8 | 1.2629 | 0.01229 | -0.0743 | 102.7583
8.5 | 1.309 | 0.01306 | -0.0719 | 100.2297
9 | 1.3519 | 0.01394 | -0.069 | 96.9799
9.5 | 1.3871 | 0.01493 | -0.0647 | 92.9069
10 | 1.4154 | 0.0161 | -0.0593 | 87.913
10.5 | 1.4413 | 0.01751 | -0.054 | 82.313
11 | 1.4601 | 0.01944 | -0.0482 | 75.108
11.5 | 1.4723 | 0.02193 | -0.0424 | 67.1363
12 | 1.4728 | 0.02544 | -0.0363 | 57.8931
12.5 | 1.4804 | 0.02883 | -0.032 | 51.3493
13 | 1.4758 | 0.0336 | -0.0281 | 43.9226
13.5 | 1.4904 | 0.03719 | -0.026 | 40.0753
14 | 1.48 | 0.04359 | -0.0244 | 33.9527
14.5 | 1.4651 | 0.05137 | -0.0245 | 28.5205
15 | 1.4475 | 0.06056 | -0.0264 | 23.9019
15.5 | 1.4156 | 0.07306 | -0.0312 | 19.3759
16 | 1.385 | 0.08681 | -0.0378 | 15.9544
16.5 | 1.3468 | 0.10308 | -0.0466 | 13.0656
17 | 1.311 | 0.11975 | -0.056 | 10.9478
17.5 | 1.2699 | 0.13803 | -0.0669 | 9.2002
18 | 1.2409 | 0.15434 | -0.0768 | 8.04
18.5 | 1.2183 | 0.16976 | -0.0865 | 7.1766

## 63. Re 3M Mach 0.50 (1)
BIGFOIL.COM POLAR EXPORT
hq3011
HQ 3.0/11 |  |  |  | Cl Max: | 1.379 | at alpha= | 7 | deg
JavaFoil+Calcfoil stall+Eppler ext transition |  |  |  | L/D Max: | 127.649 | at alpha= | 3.5 | deg
Re: | 3000000 |  |  | Cd Min: | 0.00452 | at alpha= | -1.5 | deg
Mach: | 0.5 |  |  | Cl=0 at alpha= | -3.8182 | deg
|  |  |  | @ Cl=0.1, Cd= | 0.0063506
|  |  |  | @ Cl=0.4, Cd= | 0.0046791
|  |  |  | @ Cl=0.6, Cd= | 0.0058164
alpha (deg) | Cl | Cd | Cm | Cl/Cd
-20 | -0.856 | 0.17137 | -0.039 | -4.993
-19.5 | -0.83 | 0.16169 | -0.039 | -5.136
-19 | -0.806 | 0.16139 | -0.041 | -4.996
-18.5 | -0.778 | 0.15483 | -0.039 | -5.022
-18 | -0.751 | 0.14866 | -0.038 | -5.054
-17.5 | -0.726 | 0.14463 | -0.039 | -5.017
-17 | -0.7 | 0.13995 | -0.039 | -5.003
-16.5 | -0.675 | 0.13439 | -0.04 | -5.021
-16 | -0.649 | 0.13009 | -0.04 | -4.989
-15.5 | -0.623 | 0.12305 | -0.04 | -5.063
-15 | -0.596 | 0.11877 | -0.039 | -5.018
-14.5 | -0.57 | 0.1135 | -0.039 | -5.022
-14 | -0.544 | 0.11003 | -0.04 | -4.945
-13.5 | -0.518 | 0.10637 | -0.04 | -4.871
-13 | -0.492 | 0.10275 | -0.041 | -4.788
-12.5 | -0.466 | 0.08723 | -0.04 | -5.337
-12 | -0.44 | 0.07863 | -0.042 | -5.591
-11.5 | -0.414 | 0.07184 | -0.043 | -5.757
-11 | -0.388 | 0.06664 | -0.045 | -5.821
-10.5 | -0.359 | 0.07366 | -0.04 | -4.879
-10 | -0.333 | 0.06582 | -0.04 | -5.058
-9.5 | -0.306 | 0.06557 | -0.039 | -4.667
-9 | -0.28 | 0.05736 | -0.042 | -4.88
-8.5 | -0.253 | 0.05608 | -0.041 | -4.51
-8 | -0.227 | 0.05043 | -0.045 | -4.499
-7.5 | -0.199 | 0.04992 | -0.042 | -3.993
-7 | -0.173 | 0.04462 | -0.048 | -3.885
-6.5 | -0.179 | 0.00894 | -0.09 | -19.99
-6 | -0.228 | 0.00837 | -0.091 | -27.218
-5.5 | -0.199 | 0.00743 | -0.092 | -26.73
-5 | -0.148 | 0.00664 | -0.093 | -22.242
-4.5 | -0.088 | 0.00648 | -0.094 | -13.604
-4 | -0.024 | 0.00668 | -0.094 | -3.605
-3.5 | 0.042 | 0.00647 | -0.095 | 6.558
-3 | 0.11 | 0.00633 | -0.096 | 17.441
-2.5 | 0.179 | 0.00653 | -0.097 | 27.383
-2 | 0.248 | 0.00588 | -0.098 | 42.148
-1.5 | 0.317 | 0.00452 | -0.098 | 70.012
-1 | 0.385 | 0.00456 | -0.099 | 84.495
-0.5 | 0.453 | 0.0051 | -0.1 | 88.882
0 | 0.524 | 0.00533 | -0.101 | 98.286
0.5 | 0.592 | 0.00577 | -0.101 | 102.632
1 | 0.661 | 0.00617 | -0.102 | 107.061
1.5 | 0.729 | 0.00648 | -0.103 | 112.479
2 | 0.797 | 0.00674 | -0.104 | 118.238
2.5 | 0.865 | 0.00696 | -0.104 | 124.263
3 | 0.933 | 0.0074 | -0.105 | 126.07
3.5 | 1 | 0.00784 | -0.106 | 127.649
4 | 1.067 | 0.00841 | -0.106 | 126.904
4.5 | 1.131 | 0.01023 | -0.107 | 110.58
5 | 1.193 | 0.01091 | -0.108 | 109.363
5.5 | 1.251 | 0.01167 | -0.108 | 107.238
6 | 1.306 | 0.01259 | -0.109 | 103.738
6.5 | 1.356 | 0.01525 | -0.11 | 88.94
7 | 1.379 | 0.01676 | -0.11 | 82.295
7.5 | 1.329 | 0.01871 | -0.109 | 71.03
8 | 1.09 | 0.02123 | -0.109 | 51.329
8.5 | 0.816 | 0.0239 | -0.108 | 34.158
9 | 0.723 | 0.06418 | -0.073 | 11.263
9.5 | 0.88 | 0.02498 | -0.109 | 35.21
10 | 0.792 | 0.06184 | -0.081 | 12.811
10.5 | 0.789 | 0.07467 | -0.054 | 10.564
11 | 0.816 | 0.08779 | -0.054 | 9.297
11.5 | 0.846 | 0.08437 | -0.059 | 10.028
12 | 0.874 | 0.09822 | -0.06 | 8.896

## 64. Re 3M Mach 0.50 (2)
BIGFOIL.COM POLAR EXPORT
hq3011
HQ 3.0/11 |  |  |  | Cl Max: | 1.4723 | at alpha= | 10 | deg
XFOIL ncrit=9 |  |  |  | L/D Max: | 128.654 | at alpha= | 4.5 | deg
Re: | 3000000 |  |  | Cd Min: | 0.26002 | at alpha= | -20 | deg
Mach: | 0.5 |  |  | Cl=0 at alpha= | -3.621 | deg
|  |  |  | @ Cl=0.1, Cd= | 0.0062035
|  |  |  | @ Cl=0.4, Cd= | 0.0048004
|  |  |  | @ Cl=0.6, Cd= | 0.0050254
alpha (deg) | Cl | Cd | Cm | Cl/Cd
-20 | -0.6602 | 0.26002 | 0.0265 | -2.539
-19.5 | -0.6381 | 0.25197 | 0.0218 | -2.5324
-19 | -0.6165 | 0.24401 | 0.0172 | -2.5265
-18.5 | -0.5949 | 0.23599 | 0.0127 | -2.5209
-18 | -0.5738 | 0.22808 | 0.0085 | -2.5158
-17.5 | -0.5528 | 0.22014 | 0.0043 | -2.5111
-17 | -0.5323 | 0.2122 | 0.0002 | -2.5085
-16.5 | -0.5121 | 0.20438 | -0.0037 | -2.5056
-16 | -0.3385 | 0.16496 | -0.0182 | -2.052
-15.5 | -0.3216 | 0.15955 | -0.0222 | -2.0157
-15 | -0.3062 | 0.15345 | -0.0262 | -1.9954
-14.5 | -0.4358 | 0.17349 | -0.0183 | -2.512
-14 | -0.4186 | 0.16554 | -0.0217 | -2.5287
-13.5 | -0.4021 | 0.15778 | -0.0249 | -2.5485
-13 | -0.3865 | 0.15017 | -0.0279 | -2.5737
-12.5 | -0.3719 | 0.14247 | -0.0308 | -2.6104
-12 | -0.3589 | 0.13469 | -0.0336 | -2.6646
-10.5 | -0.3253 | 0.11114 | -0.0427 | -2.9269
-10 | -0.2994 | 0.10151 | -0.0515 | -2.9495
-9.5 | -0.2712 | 0.08968 | -0.0641 | -3.0241
-9 | -0.2349 | 0.077 | -0.081 | -3.0506
-8.5 | -0.2105 | 0.06513 | -0.0959 | -3.232
-8 | -0.2214 | 0.05651 | -0.1005 | -3.9179
-7.5 | -0.2453 | 0.04549 | -0.1085 | -5.3924
-7 | -0.2723 | 0.03764 | -0.1123 | -7.2343
-6.5 | -0.2833 | 0.02885 | -0.1131 | -9.8198
-6 | -0.2721 | 0.02023 | -0.112 | -13.4503
-5.5 | -0.2444 | 0.01192 | -0.1093 | -20.5034
-5 | -0.1856 | 0.009 | -0.1067 | -20.6222
-4.5 | -0.1196 | 0.00773 | -0.1048 | -15.4722
-4 | -0.052 | 0.007 | -0.1035 | -7.4286
-3.5 | 0.0166 | 0.0066 | -0.1027 | 2.5152
-3 | 0.0845 | 0.00624 | -0.1022 | 13.5417
-2.5 | 0.1525 | 0.00608 | -0.1018 | 25.0822
-2 | 0.2197 | 0.00592 | -0.1016 | 37.1115
-1.5 | 0.2864 | 0.00567 | -0.1015 | 50.5115
-1 | 0.3522 | 0.0052 | -0.1016 | 67.7308
-0.5 | 0.4168 | 0.00466 | -0.1016 | 89.4421
0 | 0.4824 | 0.00469 | -0.1013 | 102.8571
0.5 | 0.5478 | 0.00483 | -0.101 | 113.4161
1 | 0.6119 | 0.00507 | -0.1004 | 120.6903
1.5 | 0.6743 | 0.00546 | -0.0995 | 123.4982
2 | 0.7362 | 0.00588 | -0.0985 | 125.2041
2.5 | 0.7971 | 0.00637 | -0.0972 | 125.1334
3 | 0.8578 | 0.00687 | -0.0957 | 124.8617
3.5 | 0.9204 | 0.00725 | -0.0944 | 126.9517
4.5 | 1.0421 | 0.0081 | -0.0906 | 128.6543
5 | 1.0979 | 0.00859 | -0.0875 | 127.8114
5.5 | 1.1535 | 0.00924 | -0.0841 | 124.8377
6 | 1.2032 | 0.01005 | -0.0796 | 119.7214
6.5 | 1.245 | 0.01109 | -0.0737 | 112.2633
7 | 1.2788 | 0.01231 | -0.0664 | 103.883
7.5 | 1.3138 | 0.01368 | -0.0595 | 96.038
8 | 1.3564 | 0.01491 | -0.0537 | 90.9725
8.5 | 1.3939 | 0.01654 | -0.0474 | 84.2745
9 | 1.4299 | 0.01848 | -0.0412 | 77.3755
9.5 | 1.4604 | 0.02101 | -0.0347 | 69.5098
10 | 1.4723 | 0.02502 | -0.0276 | 58.8449
10.5 | 1.463 | 0.03099 | -0.0216 | 47.2088
11 | 1.4349 | 0.03931 | -0.0183 | 36.5022
11.5 | 1.4014 | 0.04945 | -0.0184 | 28.3397
12 | 1.3616 | 0.06188 | -0.0224 | 22.0039
12.5 | 1.3207 | 0.07615 | -0.0296 | 17.3434
13 | 1.283 | 0.0913 | -0.0384 | 14.0526
13.5 | 1.245 | 0.10734 | -0.0483 | 11.5987
14 | 1.2121 | 0.12316 | -0.0584 | 9.8417
14.5 | 1.1844 | 0.13881 | -0.0686 | 8.5325
15 | 1.161 | 0.15436 | -0.0789 | 7.5214

## 65. Re 4M Mach 0.00 (1)
BIGFOIL.COM POLAR EXPORT
hq3011
HQ 3.0/11 |  |  |  | Cl Max: | 1.394 | at alpha= | 10 | deg
JavaFoil+Calcfoil stall+Eppler ext transition |  |  |  | L/D Max: | 130.63 | at alpha= | 5.5 | deg
Re: | 4000000 |  |  | Cd Min: | 0.00423 | at alpha= | -1.5 | deg
Mach: | 0 |  |  | Cl=0 at alpha= | -3.819 | deg
|  |  |  | @ Cl=0.1, Cd= | 0.0057705
|  |  |  | @ Cl=0.4, Cd= | 0.0047341
|  |  |  | @ Cl=0.6, Cd= | 0.0056224
alpha (deg) | Cl | Cd | Cm | Cl/Cd
-15 | -0.398 | 0.10635 | -0.033 | -3.74
-14.5 | -0.412 | 0.10028 | -0.034 | -4.108
-14 | -0.425 | 0.09428 | -0.035 | -4.507
-13.5 | -0.437 | 0.08874 | -0.036 | -4.92
-13 | -0.447 | 0.08175 | -0.038 | -5.472
-12.5 | -0.454 | 0.07799 | -0.038 | -5.825
-12 | -0.459 | 0.07243 | -0.039 | -6.343
-11.5 | -0.463 | 0.06533 | -0.043 | -7.089
-11 | -0.463 | 0.05926 | -0.045 | -7.817
-10.5 | -0.464 | 0.0493 | -0.051 | -9.417
-10 | -0.516 | 0.01309 | -0.069 | -39.404
-9.5 | -0.51 | 0.00986 | -0.072 | -51.688
-9 | -0.494 | 0.0085 | -0.074 | -58.061
-8.5 | -0.465 | 0.0085 | -0.075 | -54.676
-8 | -0.429 | 0.00812 | -0.076 | -52.793
-7.5 | -0.387 | 0.00776 | -0.077 | -49.861
-7 | -0.342 | 0.00669 | -0.078 | -51.148
-6.5 | -0.294 | 0.00647 | -0.078 | -45.441
-6 | -0.243 | 0.00657 | -0.079 | -36.979
-5.5 | -0.19 | 0.00645 | -0.08 | -29.441
-5 | -0.135 | 0.00599 | -0.08 | -22.55
-4.5 | -0.079 | 0.00584 | -0.081 | -13.484
-4 | -0.021 | 0.00604 | -0.082 | -3.51
-3.5 | 0.037 | 0.00615 | -0.083 | 6.032
-3 | 0.096 | 0.00578 | -0.083 | 16.61
-2.5 | 0.155 | 0.00564 | -0.084 | 27.558
-2 | 0.215 | 0.00427 | -0.085 | 50.327
-1.5 | 0.274 | 0.00423 | -0.085 | 64.783
-1 | 0.334 | 0.00429 | -0.086 | 77.694
-0.5 | 0.393 | 0.00471 | -0.087 | 83.488
0 | 0.454 | 0.00492 | -0.087 | 92.353
0.5 | 0.513 | 0.00531 | -0.088 | 96.613
1 | 0.573 | 0.00554 | -0.088 | 103.363
1.5 | 0.632 | 0.00572 | -0.089 | 110.589
2 | 0.692 | 0.00582 | -0.09 | 118.793
2.5 | 0.751 | 0.00605 | -0.09 | 124.141
3 | 0.81 | 0.00637 | -0.091 | 127.204
3.5 | 0.869 | 0.0074 | -0.092 | 117.431
4 | 0.927 | 0.00786 | -0.092 | 117.959
4.5 | 0.985 | 0.00832 | -0.093 | 118.364
5 | 1.042 | 0.00867 | -0.093 | 120.1
5.5 | 1.097 | 0.0084 | -0.094 | 130.63
6 | 1.152 | 0.00889 | -0.094 | 129.608
6.5 | 1.206 | 0.00942 | -0.095 | 127.996
7 | 1.253 | 0.0103 | -0.095 | 121.659
7.5 | 1.294 | 0.01202 | -0.096 | 107.687
8 | 1.329 | 0.01312 | -0.097 | 101.311
8.5 | 1.357 | 0.0138 | -0.097 | 98.359
9 | 1.377 | 0.01426 | -0.098 | 96.586
9.5 | 1.39 | 0.01504 | -0.098 | 92.408
10 | 1.394 | 0.0159 | -0.099 | 87.66
10.5 | 1.389 | 0.01548 | -0.099 | 89.723
11 | 1.376 | 0.01637 | -0.1 | 84.072
11.5 | 1.335 | 0.01915 | -0.098 | 69.72
12 | 1.295 | 0.02084 | -0.098 | 62.166
12.5 | 1.253 | 0.02293 | -0.098 | 54.632
13 | 1.207 | 0.0249 | -0.097 | 48.47
13.5 | 1.15 | 0.0288 | -0.096 | 39.931
14 | 1.097 | 0.03138 | -0.096 | 34.965
14.5 | 1.032 | 0.03799 | -0.094 | 27.159
15 | 0.968 | 0.04571 | -0.092 | 21.168

## 66. Re 4M Mach 0.00 (2)
BIGFOIL.COM POLAR EXPORT
hq3011
HQ 3.0/11 |  |  |  | Cl Max: | 1.6332 | at alpha= | 16 | deg
XFOIL ncrit=9 |  |  |  | L/D Max: | 131.706 | at alpha= | 4.5 | deg
Re: | 4000000 |  |  | Cd Min: | 0.13564 | at alpha= | 20 | deg
Mach: | 0 |  |  | Cl=0 at alpha= | -3.6841 | deg
|  |  |  | @ Cl=0.1, Cd= | 0.0055878
|  |  |  | @ Cl=0.4, Cd= | 0.0043113
|  |  |  | @ Cl=0.6, Cd= | 0.0049808
alpha (deg) | Cl | Cd | Cm | Cl/Cd
-15 | -1.0131 | 0.04201 | -0.0779 | -24.1157
-14.5 | -1.0785 | 0.02936 | -0.086 | -36.7337
-14 | -1.0572 | 0.0279 | -0.0833 | -37.8925
-13.5 | -1.0227 | 0.02556 | -0.0837 | -40.0117
-13 | -0.9797 | 0.02225 | -0.0863 | -44.0315
-12.5 | -0.9164 | 0.02075 | -0.0901 | -44.1639
-12 | -0.8504 | 0.01995 | -0.0936 | -42.6266
-11.5 | -0.8286 | 0.01527 | -0.0916 | -54.2633
-11 | -0.7846 | 0.014 | -0.0903 | -56.0429
-10.5 | -0.7353 | 0.01322 | -0.0897 | -55.6203
-10 | -0.6857 | 0.01232 | -0.0892 | -55.6575
-9.5 | -0.6342 | 0.01155 | -0.0888 | -54.9091
-9 | -0.5828 | 0.01071 | -0.0884 | -54.4164
-8.5 | -0.5304 | 0.00999 | -0.0881 | -53.0931
-8 | -0.4771 | 0.0093 | -0.0879 | -51.3011
-7.5 | -0.4233 | 0.00865 | -0.0877 | -48.9364
-7 | -0.3689 | 0.00814 | -0.0876 | -45.3194
-6.5 | -0.3139 | 0.00772 | -0.0875 | -40.6606
-6 | -0.2593 | 0.00714 | -0.0874 | -36.3165
-5.5 | -0.2037 | 0.0068 | -0.0874 | -29.9559
-5 | -0.1478 | 0.00655 | -0.0874 | -22.5649
-4.5 | -0.0917 | 0.0063 | -0.0875 | -14.5556
-4 | -0.0357 | 0.00596 | -0.0875 | -5.9899
-3.5 | 0.0208 | 0.00578 | -0.0877 | 3.5986
-3 | 0.0774 | 0.00564 | -0.0879 | 13.7234
-2.5 | 0.1337 | 0.00551 | -0.088 | 24.265
-2 | 0.1901 | 0.00535 | -0.0881 | 35.5327
-1.5 | 0.2462 | 0.00504 | -0.0884 | 48.8492
-1 | 0.302 | 0.00472 | -0.0886 | 63.9831
-0.5 | 0.3567 | 0.00435 | -0.0887 | 82
0 | 0.4127 | 0.0043 | -0.0888 | 95.9767
0.5 | 0.4683 | 0.0044 | -0.0888 | 106.4318
1 | 0.5231 | 0.00456 | -0.0887 | 114.7149
1.5 | 0.5773 | 0.00485 | -0.0884 | 119.0309
2 | 0.6311 | 0.00516 | -0.0882 | 122.3062
2.5 | 0.685 | 0.00546 | -0.088 | 125.4579
3 | 0.7378 | 0.00584 | -0.0876 | 126.3356
3.5 | 0.791 | 0.00617 | -0.0873 | 128.201
4 | 0.8443 | 0.00645 | -0.087 | 130.8992
4.5 | 0.8956 | 0.0068 | -0.0864 | 131.7059
5 | 0.9452 | 0.00721 | -0.0854 | 131.0957
5.5 | 0.9964 | 0.0076 | -0.0848 | 131.1053
6 | 1.045 | 0.0082 | -0.0837 | 127.439
6.5 | 1.0925 | 0.00881 | -0.0825 | 124.0068
7 | 1.1404 | 0.00941 | -0.0814 | 121.1902
7.5 | 1.1825 | 0.01056 | -0.0792 | 111.9792
8 | 1.2308 | 0.01112 | -0.0782 | 110.6835
8.5 | 1.2785 | 0.01168 | -0.0771 | 109.4606
9 | 1.3241 | 0.01235 | -0.0756 | 107.2146
9.5 | 1.3647 | 0.01335 | -0.0733 | 102.2247
10 | 1.4069 | 0.0141 | -0.0713 | 99.7801
10.5 | 1.4456 | 0.01497 | -0.0689 | 96.5665
11 | 1.4783 | 0.01583 | -0.0652 | 93.386
11.5 | 1.5039 | 0.01689 | -0.0604 | 89.0409
12 | 1.5284 | 0.01809 | -0.0559 | 84.4887
12.5 | 1.5532 | 0.01936 | -0.0519 | 80.2273
13 | 1.5717 | 0.02111 | -0.0474 | 74.4529
13.5 | 1.5937 | 0.02274 | -0.0438 | 70.0836
14 | 1.6073 | 0.02508 | -0.0398 | 64.0869
14.5 | 1.6191 | 0.02773 | -0.0362 | 58.388
15 | 1.6289 | 0.03078 | -0.0331 | 52.9207
15.5 | 1.6298 | 0.03486 | -0.0302 | 46.7527
16 | 1.6332 | 0.03909 | -0.0283 | 41.7805
16.5 | 1.6286 | 0.0446 | -0.0271 | 36.5157
17 | 1.6253 | 0.05051 | -0.0269 | 32.1778
17.5 | 1.6052 | 0.05929 | -0.0283 | 27.0737
18 | 1.5923 | 0.06797 | -0.0308 | 23.4265
18.5 | 1.5734 | 0.07838 | -0.0349 | 20.074
19 | 1.5196 | 0.0962 | -0.0435 | 15.7963
19.5 | 1.4988 | 0.10876 | -0.0501 | 13.7808
20 | 1.4136 | 0.13564 | -0.0657 | 10.4217

## 67. Re 4M Mach 0.10 (1)
BIGFOIL.COM POLAR EXPORT
hq3011
HQ 3.0/11 |  |  |  | Cl Max: | 1.389 | at alpha= | 10 | deg
JavaFoil+Calcfoil stall+Eppler ext transition |  |  |  | L/D Max: | 127.486 | at alpha= | 3 | deg
Re: | 4000000 |  |  | Cd Min: | 0.00417 | at alpha= | -2 | deg
Mach: | 0.1 |  |  | Cl=0 at alpha= | -3.819 | deg
|  |  |  | @ Cl=0.1, Cd= | 0.0058093
|  |  |  | @ Cl=0.4, Cd= | 0.0047572
|  |  |  | @ Cl=0.6, Cd= | 0.0056492
alpha (deg) | Cl | Cd | Cm | Cl/Cd
-14.5 | -0.381 | 0.1017 | -0.034 | -3.745
-14 | -0.397 | 0.09609 | -0.035 | -4.13
-13.5 | -0.412 | 0.09008 | -0.036 | -4.569
-13 | -0.425 | 0.08253 | -0.037 | -5.15
-12.5 | -0.435 | 0.07928 | -0.038 | -5.49
-12 | -0.443 | 0.07376 | -0.039 | -6.01
-11.5 | -0.45 | 0.0664 | -0.042 | -6.771
-11 | -0.451 | 0.06203 | -0.043 | -7.263
-10.5 | -0.451 | 0.05401 | -0.048 | -8.352
-10 | -0.494 | 0.01853 | -0.067 | -26.635
-9.5 | -0.504 | 0.01019 | -0.072 | -49.474
-9 | -0.491 | 0.00864 | -0.075 | -56.802
-8.5 | -0.464 | 0.00858 | -0.076 | -54.027
-8 | -0.428 | 0.00816 | -0.076 | -52.441
-7.5 | -0.387 | 0.0078 | -0.077 | -49.627
-7 | -0.343 | 0.00723 | -0.078 | -47.426
-6.5 | -0.295 | 0.00651 | -0.079 | -45.278
-6 | -0.244 | 0.00633 | -0.079 | -38.545
-5.5 | -0.191 | 0.00637 | -0.08 | -29.932
-5 | -0.136 | 0.00621 | -0.081 | -21.841
-4.5 | -0.079 | 0.00584 | -0.082 | -13.538
-4 | -0.021 | 0.00608 | -0.082 | -3.502
-3.5 | 0.037 | 0.0062 | -0.083 | 6.011
-3 | 0.096 | 0.00582 | -0.084 | 16.592
-2.5 | 0.156 | 0.00566 | -0.084 | 27.557
-2 | 0.216 | 0.00417 | -0.085 | 51.793
-1.5 | 0.276 | 0.00424 | -0.086 | 64.95
-1 | 0.335 | 0.0043 | -0.086 | 77.96
-0.5 | 0.395 | 0.00474 | -0.087 | 83.384
0 | 0.456 | 0.00495 | -0.088 | 92.199
0.5 | 0.516 | 0.00535 | -0.088 | 96.503
1 | 0.576 | 0.00558 | -0.089 | 103.242
1.5 | 0.635 | 0.00575 | -0.09 | 110.421
2 | 0.695 | 0.00583 | -0.09 | 119.132
2.5 | 0.755 | 0.00602 | -0.091 | 125.339
3 | 0.814 | 0.00638 | -0.091 | 127.486
3.5 | 0.873 | 0.00741 | -0.092 | 117.914
4 | 0.932 | 0.00796 | -0.093 | 117.087
4.5 | 0.99 | 0.00834 | -0.093 | 118.733
5 | 1.047 | 0.00875 | -0.094 | 119.575
5.5 | 1.103 | 0.00916 | -0.094 | 120.388
6 | 1.158 | 0.00967 | -0.095 | 119.748
6.5 | 1.211 | 0.01018 | -0.095 | 118.994
7 | 1.259 | 0.01107 | -0.096 | 113.697
7.5 | 1.299 | 0.01211 | -0.096 | 107.248
8 | 1.333 | 0.01325 | -0.097 | 100.583
8.5 | 1.36 | 0.01358 | -0.098 | 100.1
9 | 1.378 | 0.01441 | -0.098 | 95.684
9.5 | 1.388 | 0.01524 | -0.099 | 91.116
10 | 1.389 | 0.01614 | -0.099 | 86.074
10.5 | 1.381 | 0.01565 | -0.1 | 88.206
11 | 1.348 | 0.0182 | -0.099 | 74.07
11.5 | 1.311 | 0.01973 | -0.098 | 66.441
12 | 1.269 | 0.02149 | -0.098 | 59.05
12.5 | 1.221 | 0.02355 | -0.098 | 51.834
13 | 1.168 | 0.02574 | -0.098 | 45.377
13.5 | 1.104 | 0.03029 | -0.096 | 36.433
14 | 1.045 | 0.03302 | -0.096 | 31.644
14.5 | 0.971 | 0.04127 | -0.093 | 23.528
15 | 0.9 | 0.0509 | -0.091 | 17.673

## 68. Re 4M Mach 0.10 (2)
BIGFOIL.COM POLAR EXPORT
hq3011
HQ 3.0/11 |  |  |  | Cl Max: | 1.6153 | at alpha= | 15 | deg
XFOIL ncrit=9 |  |  |  | L/D Max: | 131.681 | at alpha= | 4.5 | deg
Re: | 4000000 |  |  | Cd Min: | 0.17219 | at alpha= | -15.5 | deg
Mach: | 0.1 |  |  | Cl=0 at alpha= | -3.6825 | deg
|  |  |  | @ Cl=0.1, Cd= | 0.0056027
|  |  |  | @ Cl=0.4, Cd= | 0.0043206
|  |  |  | @ Cl=0.6, Cd= | 0.0049785
alpha (deg) | Cl | Cd | Cm | Cl/Cd
-15.5 | -0.4838 | 0.17219 | -0.0081 | -2.8097
-15 | -0.4698 | 0.16588 | -0.011 | -2.8322
-13.5 | -0.962 | 0.03276 | -0.0857 | -29.3651
-13 | -0.974 | 0.02585 | -0.0867 | -37.6789
-12.5 | -0.9195 | 0.02302 | -0.0906 | -39.9435
-12 | -0.853 | 0.0215 | -0.0948 | -39.6744
-11.5 | -0.8055 | 0.01942 | -0.0957 | -41.4779
-11 | -0.7866 | 0.01503 | -0.0923 | -52.3353
-10.5 | -0.7394 | 0.01386 | -0.0913 | -53.3478
-10 | -0.6899 | 0.01285 | -0.0906 | -53.6887
-9.5 | -0.6381 | 0.01203 | -0.0902 | -53.0424
-9 | -0.5866 | 0.01109 | -0.0896 | -52.8945
-8.5 | -0.534 | 0.0103 | -0.0892 | -51.8447
-8 | -0.4805 | 0.00954 | -0.0889 | -50.3669
-7.5 | -0.4265 | 0.00882 | -0.0886 | -48.356
-7 | -0.3717 | 0.00826 | -0.0884 | -45
-6.5 | -0.3164 | 0.00779 | -0.0882 | -40.6162
-6 | -0.2612 | 0.00726 | -0.0881 | -35.978
-5 | -0.1491 | 0.00657 | -0.088 | -22.6941
-4.5 | -0.0925 | 0.00633 | -0.088 | -14.613
-4 | -0.036 | 0.006 | -0.0881 | -6
-3.5 | 0.0207 | 0.00579 | -0.0882 | 3.5751
-3 | 0.0777 | 0.00565 | -0.0883 | 13.7522
-2.5 | 0.1343 | 0.00553 | -0.0884 | 24.2857
-2 | 0.1911 | 0.00536 | -0.0886 | 35.653
-1 | 0.3037 | 0.00473 | -0.089 | 64.2072
-0.5 | 0.3587 | 0.00435 | -0.0891 | 82.4598
0 | 0.4149 | 0.00431 | -0.0892 | 96.2645
0.5 | 0.4709 | 0.0044 | -0.0892 | 107.0227
1 | 0.526 | 0.00457 | -0.0891 | 115.0985
1.5 | 0.5804 | 0.00487 | -0.0888 | 119.1786
2 | 0.6346 | 0.00517 | -0.0886 | 122.7466
2.5 | 0.6888 | 0.00548 | -0.0883 | 125.6934
3 | 0.7419 | 0.00586 | -0.0879 | 126.6041
3.5 | 0.7953 | 0.0062 | -0.0876 | 128.2742
4 | 0.849 | 0.00648 | -0.0872 | 131.0185
4.5 | 0.9007 | 0.00684 | -0.0866 | 131.6813
5 | 0.9505 | 0.00723 | -0.0856 | 131.4661
5.5 | 1.002 | 0.00764 | -0.0849 | 131.1518
6 | 1.0508 | 0.00825 | -0.0838 | 127.3697
7 | 1.1464 | 0.0095 | -0.0812 | 120.6737
7.5 | 1.1887 | 0.01064 | -0.079 | 111.7199
8 | 1.2374 | 0.0112 | -0.0779 | 110.4821
8.5 | 1.2852 | 0.01178 | -0.0766 | 109.1002
9 | 1.3306 | 0.01249 | -0.075 | 106.5332
9.5 | 1.3709 | 0.01351 | -0.0725 | 101.473
10 | 1.4126 | 0.0143 | -0.0703 | 98.7832
10.5 | 1.4499 | 0.01522 | -0.0673 | 95.2628
11 | 1.4791 | 0.01613 | -0.0629 | 91.6987
11.5 | 1.5039 | 0.0173 | -0.058 | 86.9306
12 | 1.5277 | 0.01863 | -0.0534 | 82.0021
12.5 | 1.5514 | 0.02004 | -0.0492 | 77.4152
13 | 1.5679 | 0.02203 | -0.0446 | 71.1711
13.5 | 1.5886 | 0.02386 | -0.041 | 66.5801
14 | 1.5997 | 0.02654 | -0.0369 | 60.2751
14.5 | 1.6087 | 0.0296 | -0.0334 | 54.348
15 | 1.6153 | 0.03314 | -0.0304 | 48.7417
15.5 | 1.6122 | 0.03793 | -0.0279 | 42.5046
16 | 1.6119 | 0.04292 | -0.0265 | 37.5559
16.5 | 1.6023 | 0.04951 | -0.0261 | 32.3632
17 | 1.5949 | 0.05657 | -0.0269 | 28.1934
17.5 | 1.5674 | 0.06728 | -0.0299 | 23.2967
18 | 1.5476 | 0.07795 | -0.0341 | 19.8538
18.5 | 1.5197 | 0.09098 | -0.0403 | 16.7037
19 | 1.4562 | 0.112 | -0.0516 | 13.0018
19.5 | 1.4245 | 0.12755 | -0.0605 | 11.1682
20 | 1.3523 | 0.1526 | -0.0758 | 8.8617

## 69. Re 4M Mach 0.25 (1)
BIGFOIL.COM POLAR EXPORT
hq3011
HQ 3.0/11 |  |  |  | Cl Max: | 1.374 | at alpha= | 9 | deg
JavaFoil+Calcfoil stall+Eppler ext transition |  |  |  | L/D Max: | 129.087 | at alpha= | 3 | deg
Re: | 4000000 |  |  | Cd Min: | 0.00424 | at alpha= | -1.5 | deg
Mach: | 0.25 |  |  | Cl=0 at alpha= | -3.8167 | deg
|  |  |  | @ Cl=0.1, Cd= | 0.0061323
|  |  |  | @ Cl=0.4, Cd= | 0.0048029
|  |  |  | @ Cl=0.6, Cd= | 0.0607
alpha (deg) | Cl | Cd | Cm | Cl/Cd
-14 | -0.066 | 0.10032 | -0.035 | -0.657
-13.5 | -0.167 | 0.09427 | -0.036 | -1.772
-13 | -0.219 | 0.09038 | -0.035 | -2.418
-12.5 | -0.262 | 0.08461 | -0.036 | -3.099
-12 | -0.3 | 0.07873 | -0.037 | -3.814
-11.5 | -0.332 | 0.07387 | -0.038 | -4.495
-11 | -0.358 | 0.06737 | -0.04 | -5.315
-10.5 | -0.376 | 0.06229 | -0.041 | -6.041
-10 | -0.388 | 0.05657 | -0.045 | -6.865
-9.5 | -0.395 | 0.04888 | -0.05 | -8.077
-9 | -0.456 | 0.01027 | -0.075 | -44.432
-8.5 | -0.448 | 0.00857 | -0.077 | -52.304
-8 | -0.421 | 0.00851 | -0.078 | -49.479
-7.5 | -0.385 | 0.00812 | -0.079 | -47.412
-7 | -0.344 | 0.0074 | -0.08 | -46.461
-6.5 | -0.298 | 0.0066 | -0.081 | -45.088
-6 | -0.248 | 0.00681 | -0.082 | -36.337
-5.5 | -0.194 | 0.00622 | -0.082 | -31.232
-5 | -0.139 | 0.00677 | -0.083 | -20.469
-4.5 | -0.081 | 0.00609 | -0.084 | -13.285
-4 | -0.022 | 0.00604 | -0.084 | -3.614
-3.5 | 0.038 | 0.00628 | -0.085 | 6.099
-3 | 0.099 | 0.00614 | -0.086 | 16.142
-2.5 | 0.16 | 0.00567 | -0.087 | 28.261
-2 | 0.222 | 0.00427 | -0.087 | 51.988
-1.5 | 0.283 | 0.00424 | -0.088 | 66.868
-1 | 0.344 | 0.00427 | -0.089 | 80.735
-0.5 | 0.406 | 0.00486 | -0.089 | 83.5
0 | 0.469 | 0.00505 | -0.09 | 92.869
0.5 | 0.53 | 0.0054 | -0.091 | 98.132
1 | 0.592 | 0.00563 | -0.091 | 105.136
1.5 | 0.653 | 0.00581 | -0.092 | 112.339
2 | 0.714 | 0.00588 | -0.093 | 121.448
2.5 | 0.775 | 0.00619 | -0.093 | 125.132
3 | 0.836 | 0.00648 | -0.094 | 129.087
3.5 | 0.897 | 0.00765 | -0.094 | 117.301
4 | 0.957 | 0.00826 | -0.095 | 115.834
4.5 | 1.016 | 0.00862 | -0.096 | 117.906
5 | 1.074 | 0.009 | -0.096 | 119.348
5.5 | 1.131 | 0.00952 | -0.097 | 118.784
6 | 1.187 | 0.01006 | -0.097 | 118.017
6.5 | 1.241 | 0.01062 | -0.098 | 116.857
7 | 1.287 | 0.01247 | -0.099 | 103.21
7.5 | 1.324 | 0.01321 | -0.099 | 100.238
8 | 1.352 | 0.01397 | -0.1 | 96.81
8.5 | 1.369 | 0.01485 | -0.1 | 92.22
9 | 1.374 | 0.0155 | -0.101 | 88.689
9.5 | 1.365 | 0.01649 | -0.101 | 82.805
10 | 1.341 | 0.01759 | -0.102 | 76.285
10.5 | 1.282 | 0.01904 | -0.101 | 67.338
11 | 1.213 | 0.02145 | -0.1 | 56.546
11.5 | 1.139 | 0.02283 | -0.1 | 49.892
12 | 1.048 | 0.02525 | -0.099 | 41.516
12.5 | 0.942 | 0.02926 | -0.098 | 32.202
13 | 0.827 | 0.03415 | -0.097 | 24.23
13.5 | 0.702 | 0.04306 | -0.094 | 16.309
14 | 0.567 | 0.0607 | -0.088 | 9.335

## 70. Re 4M Mach 0.25 (2)
BIGFOIL.COM POLAR EXPORT
hq3011
HQ 3.0/11 |  |  |  | Cl Max: | 1.5427 | at alpha= | 13.5 | deg
XFOIL ncrit=9 |  |  |  | L/D Max: | 132.254 | at alpha= | 5 | deg
Re: | 4000000 |  |  | Cd Min: | 0.16295 | at alpha= | -14.5 | deg
Mach: | 0.25 |  |  | Cl=0 at alpha= | -3.6721 | deg
|  |  |  | @ Cl=0.1, Cd= | 0.0056544
|  |  |  | @ Cl=0.4, Cd= | 0.0043691
|  |  |  | @ Cl=0.6, Cd= | 0.004972
alpha (deg) | Cl | Cd | Cm | Cl/Cd
-14.5 | -0.4493 | 0.16295 | -0.0143 | -2.7573
-14 | -0.4359 | 0.15597 | -0.0173 | -2.7948
-13.5 | -0.4234 | 0.14877 | -0.0202 | -2.846
-13 | -0.4105 | 0.14124 | -0.0231 | -2.9064
-12.5 | -0.3998 | 0.13369 | -0.0259 | -2.9905
-12 | -0.3914 | 0.12584 | -0.0287 | -3.1103
-11.5 | -0.4539 | 0.10087 | -0.0375 | -4.4999
-11 | -0.5758 | 0.06919 | -0.0565 | -8.322
-10.5 | -0.5889 | 0.03978 | -0.1024 | -14.8039
-10 | -0.6037 | 0.03134 | -0.1028 | -19.2629
-9.5 | -0.6462 | 0.01687 | -0.0986 | -38.3047
-9 | -0.6009 | 0.0145 | -0.097 | -41.4414
-8.5 | -0.5493 | 0.01298 | -0.0958 | -42.319
-7.5 | -0.4425 | 0.01016 | -0.0937 | -43.5531
-7 | -0.3864 | 0.00918 | -0.0929 | -42.0915
-6.5 | -0.3296 | 0.00837 | -0.0923 | -39.3787
-6 | -0.2718 | 0.0078 | -0.0918 | -34.8462
-5.5 | -0.2147 | 0.00705 | -0.0913 | -30.4539
-5 | -0.1561 | 0.00671 | -0.0911 | -23.2638
-4.5 | -0.0973 | 0.00646 | -0.0909 | -15.0619
-4 | -0.0385 | 0.00615 | -0.0908 | -6.2602
-3.5 | 0.0202 | 0.00584 | -0.0908 | 3.4589
-3 | 0.0791 | 0.00569 | -0.0909 | 13.9016
-2.5 | 0.1378 | 0.00559 | -0.0909 | 24.6512
-2 | 0.1966 | 0.00541 | -0.091 | 36.3401
-1.5 | 0.2551 | 0.00514 | -0.0912 | 49.6304
-1 | 0.3131 | 0.0048 | -0.0914 | 65.2292
-0.5 | 0.3698 | 0.00439 | -0.0915 | 84.2369
0 | 0.4276 | 0.00435 | -0.0915 | 98.2989
0.5 | 0.4852 | 0.00446 | -0.0915 | 108.7892
1 | 0.5419 | 0.00465 | -0.0913 | 116.5376
1.5 | 0.5979 | 0.00496 | -0.0909 | 120.5444
2 | 0.6537 | 0.00528 | -0.0906 | 123.8068
2.5 | 0.7094 | 0.00561 | -0.0902 | 126.4528
3 | 0.764 | 0.00603 | -0.0896 | 126.6998
3.5 | 0.8196 | 0.00633 | -0.0892 | 129.4787
4 | 0.8752 | 0.00663 | -0.0888 | 132.006
4.5 | 0.9287 | 0.00703 | -0.088 | 132.1053
5 | 0.98 | 0.00741 | -0.0867 | 132.2537
5.5 | 1.0331 | 0.00784 | -0.0857 | 131.773
6 | 1.0828 | 0.00851 | -0.0841 | 127.2385
6.5 | 1.1303 | 0.00929 | -0.0821 | 121.6685
7 | 1.1778 | 0.01004 | -0.0801 | 117.3108
7.5 | 1.2229 | 0.01106 | -0.0776 | 110.5696
8 | 1.2726 | 0.01167 | -0.0759 | 109.0488
8.5 | 1.3202 | 0.01237 | -0.0737 | 106.7259
9 | 1.3633 | 0.0133 | -0.0708 | 102.5038
9.5 | 1.3987 | 0.0145 | -0.0666 | 96.4621
10 | 1.429 | 0.01551 | -0.0614 | 92.1341
10.5 | 1.4555 | 0.01679 | -0.0559 | 86.6885
11 | 1.4809 | 0.01823 | -0.0508 | 81.2342
11.5 | 1.4987 | 0.02025 | -0.0451 | 74.0099
12 | 1.5144 | 0.02257 | -0.0399 | 67.0979
12.5 | 1.5303 | 0.02509 | -0.0355 | 60.9924
13 | 1.533 | 0.02883 | -0.0308 | 53.1738
13.5 | 1.5427 | 0.03242 | -0.0275 | 47.5848
14 | 1.5361 | 0.03783 | -0.0247 | 40.6053
14.5 | 1.525 | 0.04438 | -0.0233 | 34.3623
15 | 1.5098 | 0.05228 | -0.0235 | 28.8791
15.5 | 1.4808 | 0.06311 | -0.0263 | 23.4638
16 | 1.4537 | 0.07514 | -0.0312 | 19.3466
16.5 | 1.4165 | 0.09013 | -0.0387 | 15.7162
17 | 1.3787 | 0.1064 | -0.0476 | 12.9577
17.5 | 1.3301 | 0.12559 | -0.0588 | 10.5908
18 | 1.2934 | 0.14303 | -0.0693 | 9.0429
18.5 | 1.2615 | 0.15993 | -0.0799 | 7.8878

## 71. Re 4M Mach 0.50 (1)
BIGFOIL.COM POLAR EXPORT
hq3011
HQ 3.0/11 |  |  |  | Cl Max: | 1.379 | at alpha= | 7 | deg
JavaFoil+Calcfoil stall+Eppler ext transition |  |  |  | L/D Max: | 131.939 | at alpha= | 4 | deg
Re: | 4000000 |  |  | Cd Min: | 0.00438 | at alpha= | -1.5 | deg
Mach: | 0.5 |  |  | Cl=0 at alpha= | -3.8182 | deg
|  |  |  | @ Cl=0.1, Cd= | 0.0061521
|  |  |  | @ Cl=0.4, Cd= | 0.0046112
|  |  |  | @ Cl=0.6, Cd= | 0.0058278
alpha (deg) | Cl | Cd | Cm | Cl/Cd
-20 | -0.856 | 0.16436 | -0.039 | -5.21
-19.5 | -0.831 | 0.15549 | -0.04 | -5.344
-19 | -0.807 | 0.15444 | -0.041 | -5.223
-18.5 | -0.779 | 0.1502 | -0.04 | -5.186
-18 | -0.752 | 0.14576 | -0.039 | -5.157
-17.5 | -0.726 | 0.14051 | -0.039 | -5.167
-17 | -0.701 | 0.13586 | -0.039 | -5.157
-16.5 | -0.675 | 0.13113 | -0.04 | -5.148
-16 | -0.649 | 0.12681 | -0.041 | -5.121
-15.5 | -0.623 | 0.11817 | -0.041 | -5.276
-15 | -0.596 | 0.11371 | -0.04 | -5.245
-14.5 | -0.57 | 0.10963 | -0.04 | -5.202
-14 | -0.544 | 0.10609 | -0.04 | -5.131
-13.5 | -0.518 | 0.10194 | -0.041 | -5.086
-13 | -0.492 | 0.09834 | -0.041 | -5.006
-12.5 | -0.466 | 0.08563 | -0.041 | -5.441
-12 | -0.44 | 0.07702 | -0.043 | -5.714
-11.5 | -0.415 | 0.07026 | -0.045 | -5.903
-11 | -0.39 | 0.06313 | -0.049 | -6.184
-10.5 | -0.36 | 0.07135 | -0.04 | -5.039
-10 | -0.333 | 0.06375 | -0.041 | -5.224
-9.5 | -0.306 | 0.06388 | -0.04 | -4.793
-9 | -0.28 | 0.05583 | -0.044 | -5.024
-8.5 | -0.253 | 0.05488 | -0.042 | -4.613
-8 | -0.227 | 0.04901 | -0.048 | -4.641
-7.5 | -0.2 | 0.04853 | -0.044 | -4.114
-7 | -0.174 | 0.04266 | -0.052 | -4.085
-6.5 | -0.179 | 0.00848 | -0.09 | -21.128
-6 | -0.228 | 0.00798 | -0.091 | -28.595
-5.5 | -0.199 | 0.00712 | -0.092 | -27.906
-5 | -0.148 | 0.00634 | -0.093 | -23.323
-4.5 | -0.088 | 0.00618 | -0.094 | -14.274
-4 | -0.024 | 0.00639 | -0.094 | -3.769
-3.5 | 0.042 | 0.00628 | -0.095 | 6.764
-3 | 0.11 | 0.00613 | -0.096 | 18.008
-2.5 | 0.179 | 0.00635 | -0.097 | 28.167
-2 | 0.248 | 0.00563 | -0.098 | 44.012
-1.5 | 0.317 | 0.00438 | -0.098 | 72.223
-1 | 0.385 | 0.00447 | -0.099 | 86.027
-0.5 | 0.453 | 0.00511 | -0.1 | 88.663
0 | 0.524 | 0.0055 | -0.101 | 95.276
0.5 | 0.592 | 0.0058 | -0.101 | 102.146
1 | 0.661 | 0.00604 | -0.102 | 109.499
1.5 | 0.729 | 0.00703 | -0.103 | 103.729
2 | 0.797 | 0.00657 | -0.104 | 121.337
2.5 | 0.865 | 0.00672 | -0.104 | 128.706
3 | 0.933 | 0.00721 | -0.105 | 129.435
3.5 | 1 | 0.00784 | -0.106 | 127.653
4 | 1.067 | 0.00809 | -0.106 | 131.939
4.5 | 1.131 | 0.00988 | -0.107 | 114.484
5 | 1.193 | 0.0105 | -0.108 | 113.569
5.5 | 1.251 | 0.01121 | -0.108 | 111.613
6 | 1.306 | 0.01215 | -0.109 | 107.482
6.5 | 1.356 | 0.01455 | -0.11 | 93.216
7 | 1.379 | 0.01629 | -0.11 | 84.69
7.5 | 1.332 | 0.01775 | -0.11 | 75.024
8 | 1.093 | 0.02005 | -0.109 | 54.517
8.5 | 0.819 | 0.02224 | -0.109 | 36.815
9 | 0.741 | 0.0549 | -0.083 | 13.501
9.5 | 0.883 | 0.02344 | -0.109 | 37.671
10 | 0.882 | 0.03247 | -0.105 | 27.169
10.5 | 0.9 | 0.03673 | -0.103 | 24.511
11 | 0.818 | 0.08444 | -0.058 | 9.685
11.5 | 0.91 | 0.05761 | -0.093 | 15.791
12 | 0.876 | 0.09511 | -0.063 | 9.208

## 72. Re 4M Mach 0.50 (2)
BIGFOIL.COM POLAR EXPORT
hq3011
HQ 3.0/11 |  |  |  | Cl Max: | 1.4919 | at alpha= | 10 | deg
XFOIL ncrit=9 |  |  |  | L/D Max: | 132.788 | at alpha= | 4.5 | deg
Re: | 4000000 |  |  | Cd Min: | 0.26127 | at alpha= | -20 | deg
Mach: | 0.5 |  |  | Cl=0 at alpha= | -3.6205 | deg
|  |  |  | @ Cl=0.1, Cd= | 0.0059073
|  |  |  | @ Cl=0.4, Cd= | 0.0047679
|  |  |  | @ Cl=0.6, Cd= | 0.0049512
alpha (deg) | Cl | Cd | Cm | Cl/Cd
-20 | -0.6654 | 0.26127 | 0.028 | -2.5468
-19.5 | -0.6428 | 0.25313 | 0.0233 | -2.5394
-19 | -0.6207 | 0.24509 | 0.0188 | -2.5325
-18.5 | -0.5986 | 0.23702 | 0.0142 | -2.5255
-18 | -0.5773 | 0.22905 | 0.0099 | -2.5204
-17.5 | -0.556 | 0.22104 | 0.0056 | -2.5154
-17 | -0.5354 | 0.21306 | 0.0015 | -2.5129
-16.5 | -0.515 | 0.20519 | -0.0025 | -2.5099
-16 | -0.4952 | 0.19704 | -0.0064 | -2.5132
-15.5 | -0.4759 | 0.18912 | -0.0102 | -2.5164
-15 | -0.4583 | 0.18136 | -0.0138 | -2.527
-14.5 | -0.4406 | 0.17351 | -0.0173 | -2.5393
-14 | -0.4221 | 0.1662 | -0.0207 | -2.5397
-13.5 | -0.4041 | 0.15826 | -0.024 | -2.5534
-13 | -0.3881 | 0.15052 | -0.0272 | -2.5784
-12.5 | -0.3732 | 0.14279 | -0.0302 | -2.6136
-12 | -0.3599 | 0.13502 | -0.033 | -2.6655
-11.5 | -0.3469 | 0.12752 | -0.0357 | -2.7204
-11 | -0.336 | 0.11955 | -0.0388 | -2.8105
-10.5 | -0.313 | 0.1089 | -0.0478 | -2.8742
-10 | -0.2863 | 0.09683 | -0.0599 | -2.9567
-9.5 | -0.2473 | 0.0852 | -0.0752 | -2.9026
-9 | -0.2127 | 0.07254 | -0.0926 | -2.9322
-8.5 | -0.2162 | 0.0644 | -0.0965 | -3.3571
-8 | -0.2254 | 0.05582 | -0.1008 | -4.038
-7.5 | -0.2491 | 0.04464 | -0.1098 | -5.5802
-6.5 | -0.2901 | 0.02771 | -0.1133 | -10.4691
-6 | -0.29 | 0.01683 | -0.1117 | -17.2311
-5.5 | -0.2506 | 0.01047 | -0.1089 | -23.9351
-5 | -0.1883 | 0.00822 | -0.1064 | -22.9075
-4.5 | -0.1212 | 0.00719 | -0.1046 | -16.8567
-4 | -0.0523 | 0.00667 | -0.1035 | -7.8411
-3.5 | 0.0166 | 0.00626 | -0.1027 | 2.6518
-3 | 0.0847 | 0.00594 | -0.1023 | 14.2593
-2 | 0.2205 | 0.00565 | -0.1018 | 39.0265
-1.5 | 0.2878 | 0.00545 | -0.1018 | 52.8073
-1 | 0.3541 | 0.00511 | -0.1018 | 69.2955
-0.5 | 0.4185 | 0.00463 | -0.1018 | 90.3888
0 | 0.4832 | 0.00457 | -0.1015 | 105.733
0.5 | 0.5479 | 0.00473 | -0.1011 | 115.8351
1 | 0.6115 | 0.005 | -0.1005 | 122.3
1.5 | 0.6744 | 0.00538 | -0.0997 | 125.3532
2 | 0.7368 | 0.00578 | -0.0987 | 127.474
2.5 | 0.7979 | 0.00627 | -0.0975 | 127.2568
3 | 0.861 | 0.00664 | -0.0964 | 129.6687
3.5 | 0.9247 | 0.00699 | -0.0952 | 132.289
4.5 | 1.0477 | 0.00789 | -0.0916 | 132.7883
5 | 1.1054 | 0.00845 | -0.0889 | 130.8166
5.5 | 1.1617 | 0.00894 | -0.0856 | 129.9441
6 | 1.2112 | 0.00987 | -0.081 | 122.7153
6.5 | 1.2515 | 0.01099 | -0.0748 | 113.8763
7 | 1.2853 | 0.01205 | -0.0673 | 106.6639
7.5 | 1.3296 | 0.013 | -0.0613 | 102.2769
8 | 1.373 | 0.01411 | -0.0554 | 97.3069
8.5 | 1.4113 | 0.01563 | -0.0489 | 90.2943
9 | 1.445 | 0.01759 | -0.0422 | 82.1489
9.5 | 1.4769 | 0.01995 | -0.0354 | 74.0301
10 | 1.4919 | 0.02365 | -0.028 | 63.0825
10.5 | 1.4795 | 0.02961 | -0.0214 | 49.9662
11 | 1.4487 | 0.03791 | -0.0175 | 38.2142
11.5 | 1.4136 | 0.04798 | -0.0173 | 29.4623
12 | 1.3724 | 0.06035 | -0.0211 | 22.7407
12.5 | 1.3304 | 0.07462 | -0.0282 | 17.829
13 | 1.2936 | 0.08959 | -0.0369 | 14.4391
13.5 | 1.2555 | 0.10563 | -0.0469 | 11.8858
14 | 1.223 | 0.12138 | -0.0569 | 10.0758
14.5 | 1.1953 | 0.13697 | -0.0671 | 8.7267
15 | 1.1708 | 0.15262 | -0.0776 | 7.6713

## 73. Re 5M Mach 0.00 (1)
BIGFOIL.COM POLAR EXPORT
hq3011
HQ 3.0/11 |  |  |  | Cl Max: | 1.394 | at alpha= | 10 | deg
JavaFoil+Calcfoil stall+Eppler ext transition |  |  |  | L/D Max: | 146.776 | at alpha= | 2.5 | deg
Re: | 5000000 |  |  | Cd Min: | 0.00416 | at alpha= | -1.5 | deg
Mach: | 0 |  |  | Cl=0 at alpha= | -3.819 | deg
|  |  |  | @ Cl=0.1, Cd= | 0.0056325
|  |  |  | @ Cl=0.4, Cd= | 0.004913
|  |  |  | @ Cl=0.6, Cd= | 0.005817
alpha (deg) | Cl | Cd | Cm | Cl/Cd
-15 | -0.398 | 0.10451 | -0.034 | -3.809
-14.5 | -0.412 | 0.09889 | -0.035 | -4.168
-14 | -0.425 | 0.0931 | -0.036 | -4.569
-13.5 | -0.437 | 0.08736 | -0.037 | -5.004
-13 | -0.448 | 0.08008 | -0.039 | -5.595
-12.5 | -0.455 | 0.07647 | -0.039 | -5.949
-12 | -0.461 | 0.07043 | -0.041 | -6.543
-11.5 | -0.466 | 0.06229 | -0.045 | -7.478
-11 | -0.47 | 0.053 | -0.05 | -8.863
-10.5 | -0.511 | 0.0196 | -0.066 | -26.076
-10 | -0.526 | 0.01043 | -0.071 | -50.457
-9.5 | -0.513 | 0.00907 | -0.073 | -56.614
-9 | -0.495 | 0.00815 | -0.074 | -60.695
-8.5 | -0.465 | 0.00818 | -0.075 | -56.905
-8 | -0.429 | 0.00781 | -0.076 | -54.904
-7.5 | -0.387 | 0.00746 | -0.077 | -51.917
-7 | -0.342 | 0.00653 | -0.078 | -52.374
-6.5 | -0.294 | 0.00627 | -0.078 | -46.849
-6 | -0.243 | 0.00638 | -0.079 | -38.079
-5.5 | -0.19 | 0.00614 | -0.08 | -30.94
-5 | -0.135 | 0.00575 | -0.08 | -23.504
-4.5 | -0.079 | 0.0057 | -0.081 | -13.798
-4 | -0.021 | 0.00589 | -0.082 | -3.601
-3.5 | 0.037 | 0.006 | -0.083 | 6.185
-3 | 0.096 | 0.00564 | -0.083 | 17.017
-2.5 | 0.155 | 0.00553 | -0.084 | 28.089
-2 | 0.215 | 0.00454 | -0.085 | 47.282
-1.5 | 0.274 | 0.00416 | -0.085 | 65.921
-1 | 0.334 | 0.0043 | -0.086 | 77.514
-0.5 | 0.393 | 0.00489 | -0.087 | 80.311
0 | 0.454 | 0.00509 | -0.087 | 89.138
0.5 | 0.513 | 0.00529 | -0.088 | 97.117
1 | 0.573 | 0.00546 | -0.088 | 104.993
1.5 | 0.632 | 0.00624 | -0.089 | 101.301
2 | 0.692 | 0.00571 | -0.09 | 121.141
2.5 | 0.751 | 0.00512 | -0.09 | 146.776
3 | 0.81 | 0.00624 | -0.091 | 129.878
3.5 | 0.869 | 0.00734 | -0.092 | 118.394
4 | 0.927 | 0.00776 | -0.092 | 119.513
4.5 | 0.985 | 0.00813 | -0.093 | 121.143
5 | 1.042 | 0.00773 | -0.093 | 134.689
5.5 | 1.097 | 0.00821 | -0.094 | 133.741
6 | 1.152 | 0.00866 | -0.094 | 133.124
6.5 | 1.206 | 0.0092 | -0.095 | 131.094
7 | 1.253 | 0.01015 | -0.095 | 123.483
7.5 | 1.294 | 0.01129 | -0.096 | 114.66
8 | 1.329 | 0.01264 | -0.097 | 105.168
8.5 | 1.357 | 0.01328 | -0.097 | 102.207
9 | 1.377 | 0.0137 | -0.098 | 100.519
9.5 | 1.39 | 0.0145 | -0.098 | 95.871
10 | 1.394 | 0.01533 | -0.099 | 90.935
10.5 | 1.389 | 0.01483 | -0.099 | 93.667
11 | 1.376 | 0.01564 | -0.1 | 87.978
11.5 | 1.339 | 0.01828 | -0.099 | 73.26
12 | 1.299 | 0.01984 | -0.098 | 65.497
12.5 | 1.256 | 0.02206 | -0.098 | 56.944
13 | 1.21 | 0.02386 | -0.098 | 50.725
13.5 | 1.156 | 0.02708 | -0.097 | 42.694
14 | 1.103 | 0.02921 | -0.097 | 37.776
14.5 | 1.04 | 0.03466 | -0.095 | 30.014
15 | 0.977 | 0.04102 | -0.093 | 23.825

## 74. Re 5M Mach 0.00 (2)
BIGFOIL.COM POLAR EXPORT
hq3011
HQ 3.0/11 |  |  |  | Cl Max: | 1.6859 | at alpha= | 17 | deg
XFOIL ncrit=9 |  |  |  | L/D Max: | 133.914 | at alpha= | 5.5 | deg
Re: | 5000000 |  |  | Cd Min: | 0.11085 | at alpha= | 20 | deg
Mach: | 0 |  |  | Cl=0 at alpha= | -3.6829 | deg
|  |  |  | @ Cl=0.1, Cd= | 0.0054113
|  |  |  | @ Cl=0.4, Cd= | 0.0043199
|  |  |  | @ Cl=0.6, Cd= | 0.0049914
alpha (deg) | Cl | Cd | Cm | Cl/Cd
-16.5 | -1.157 | 0.04131 | -0.0801 | -28.0077
-16 | -1.1624 | 0.03422 | -0.0857 | -33.9684
-15.5 | -1.187 | 0.02755 | -0.088 | -43.0853
-15 | -1.1737 | 0.02536 | -0.0849 | -46.2815
-14 | -1.095 | 0.02183 | -0.085 | -50.1603
-13.5 | -1.042 | 0.02054 | -0.0865 | -50.7303
-13 | -0.9805 | 0.01841 | -0.0906 | -53.2591
-12.5 | -0.9181 | 0.01745 | -0.0934 | -52.6132
-12 | -0.8689 | 0.01704 | -0.0928 | -50.9918
-11.5 | -0.8255 | 0.01606 | -0.0915 | -51.401
-11 | -0.7885 | 0.01358 | -0.0898 | -58.0633
-10 | -0.6926 | 0.01108 | -0.0884 | -62.509
-9.5 | -0.6406 | 0.01035 | -0.0881 | -61.8937
-9 | -0.5881 | 0.00968 | -0.0878 | -60.7541
-8.5 | -0.5345 | 0.00909 | -0.0876 | -58.8009
-8 | -0.4804 | 0.00853 | -0.0875 | -56.3189
-7.5 | -0.4261 | 0.008 | -0.0873 | -53.2625
-7 | -0.3712 | 0.00756 | -0.0873 | -49.1005
-6 | -0.26 | 0.00692 | -0.0873 | -37.5723
-5.5 | -0.2046 | 0.00651 | -0.0873 | -31.4286
-5 | -0.1486 | 0.00627 | -0.0873 | -23.7002
-4.5 | -0.0921 | 0.00608 | -0.0875 | -15.148
-4 | -0.0357 | 0.00581 | -0.0876 | -6.1446
-3.5 | 0.0206 | 0.00558 | -0.0877 | 3.6918
-3 | 0.077 | 0.00546 | -0.0878 | 14.1026
-2 | 0.1904 | 0.00522 | -0.0882 | 36.4751
-1.5 | 0.2468 | 0.00499 | -0.0884 | 49.4589
-1 | 0.3026 | 0.00473 | -0.0886 | 63.9746
-0.5 | 0.3574 | 0.00442 | -0.0887 | 80.8597
0 | 0.4127 | 0.00429 | -0.0888 | 96.2005
0.5 | 0.4681 | 0.00438 | -0.0888 | 106.8721
1.5 | 0.5768 | 0.00486 | -0.0884 | 118.6831
2.5 | 0.6845 | 0.00547 | -0.088 | 125.1371
3 | 0.7382 | 0.00579 | -0.0877 | 127.4957
3.5 | 0.7922 | 0.00606 | -0.0875 | 130.7261
4 | 0.846 | 0.00634 | -0.0873 | 133.4385
4.5 | 0.897 | 0.00681 | -0.0867 | 131.7181
5 | 0.9484 | 0.00711 | -0.0861 | 133.3896
5.5 | 0.999 | 0.00746 | -0.0853 | 133.9142
6 | 1.0479 | 0.00806 | -0.0843 | 130.0124
6.5 | 1.0955 | 0.00874 | -0.0831 | 125.3432
7 | 1.1424 | 0.00942 | -0.0817 | 121.2739
8 | 1.2366 | 0.01067 | -0.0792 | 115.895
8.5 | 1.2847 | 0.01122 | -0.0781 | 114.5009
9 | 1.3297 | 0.01197 | -0.0765 | 111.086
9.5 | 1.3753 | 0.01259 | -0.0751 | 109.2375
10 | 1.4188 | 0.01328 | -0.0734 | 106.8373
10.5 | 1.4598 | 0.01406 | -0.0713 | 103.8265
11 | 1.498 | 0.0149 | -0.0687 | 100.5369
11.5 | 1.5258 | 0.01583 | -0.0641 | 96.3866
12 | 1.5515 | 0.01687 | -0.0595 | 91.968
12.5 | 1.5774 | 0.01797 | -0.0553 | 87.7796
13 | 1.5986 | 0.01944 | -0.0508 | 82.2325
13.5 | 1.6221 | 0.02085 | -0.0471 | 77.7986
14 | 1.6391 | 0.0228 | -0.043 | 71.8904
14.5 | 1.6548 | 0.02498 | -0.0393 | 66.245
15 | 1.6686 | 0.02748 | -0.0359 | 60.7205
15.5 | 1.6745 | 0.03082 | -0.0326 | 54.3316
16 | 1.6832 | 0.0342 | -0.0301 | 49.2164
16.5 | 1.6846 | 0.03854 | -0.0281 | 43.7104
17 | 1.6859 | 0.04332 | -0.0269 | 38.9174
17.5 | 1.6748 | 0.05003 | -0.0266 | 33.4759
18 | 1.6692 | 0.05673 | -0.0274 | 29.4236
18.5 | 1.6559 | 0.06508 | -0.0294 | 25.4441
19 | 1.6196 | 0.07797 | -0.0343 | 20.7721
19.5 | 1.6005 | 0.08903 | -0.0393 | 17.9771
20 | 1.5301 | 0.11085 | -0.0509 | 13.8033

## 75. Re 5M Mach 0.10 (1)
BIGFOIL.COM POLAR EXPORT
hq3011
HQ 3.0/11 |  |  |  | Cl Max: | 1.389 | at alpha= | 10 | deg
JavaFoil+Calcfoil stall+Eppler ext transition |  |  |  | L/D Max: | 132.697 | at alpha= | 6 | deg
Re: | 5000000 |  |  | Cd Min: | 0.00417 | at alpha= | -1.5 | deg
Mach: | 0.1 |  |  | Cl=0 at alpha= | -3.819 | deg
|  |  |  | @ Cl=0.1, Cd= | 0.005662
|  |  |  | @ Cl=0.4, Cd= | 0.0049272
|  |  |  | @ Cl=0.6, Cd= | 0.0058014
alpha (deg) | Cl | Cd | Cm | Cl/Cd
-15 | -0.364 | 0.10594 | -0.034 | -3.44
-14.5 | -0.381 | 0.09998 | -0.034 | -3.812
-14 | -0.397 | 0.09457 | -0.035 | -4.199
-13.5 | -0.412 | 0.08839 | -0.036 | -4.659
-13 | -0.426 | 0.08112 | -0.038 | -5.246
-12.5 | -0.436 | 0.0775 | -0.038 | -5.622
-12 | -0.444 | 0.07197 | -0.04 | -6.171
-11.5 | -0.451 | 0.0639 | -0.044 | -7.065
-11 | -0.453 | 0.05879 | -0.046 | -7.711
-10.5 | -0.482 | 0.0309 | -0.061 | -15.584
-10 | -0.518 | 0.01095 | -0.071 | -47.264
-9.5 | -0.507 | 0.0094 | -0.073 | -53.914
-9 | -0.492 | 0.00824 | -0.075 | -59.633
-8.5 | -0.464 | 0.00829 | -0.076 | -55.946
-8 | -0.428 | 0.00785 | -0.076 | -54.54
-7.5 | -0.387 | 0.00754 | -0.077 | -51.351
-7 | -0.343 | 0.00649 | -0.078 | -52.842
-6.5 | -0.295 | 0.00632 | -0.079 | -46.625
-6 | -0.244 | 0.00604 | -0.079 | -40.393
-5.5 | -0.191 | 0.0062 | -0.08 | -30.772
-5 | -0.136 | 0.00607 | -0.081 | -22.357
-4.5 | -0.079 | 0.0056 | -0.082 | -14.125
-4 | -0.021 | 0.00583 | -0.082 | -3.655
-3.5 | 0.037 | 0.00604 | -0.083 | 6.172
-3 | 0.096 | 0.00567 | -0.084 | 17.006
-2.5 | 0.156 | 0.00555 | -0.084 | 28.108
-2 | 0.216 | 0.00456 | -0.085 | 47.37
-1.5 | 0.276 | 0.00417 | -0.086 | 66.144
-1 | 0.335 | 0.00432 | -0.086 | 77.702
-0.5 | 0.395 | 0.00491 | -0.087 | 80.379
0 | 0.456 | 0.00512 | -0.088 | 89.121
0.5 | 0.516 | 0.00531 | -0.088 | 97.127
1 | 0.576 | 0.00548 | -0.089 | 105.114
1.5 | 0.635 | 0.00627 | -0.09 | 101.367
2 | 0.695 | 0.00572 | -0.09 | 121.537
2.5 | 0.755 | 0.00594 | -0.091 | 126.931
3 | 0.814 | 0.00625 | -0.091 | 130.196
3.5 | 0.873 | 0.00738 | -0.092 | 118.304
4 | 0.932 | 0.0078 | -0.093 | 119.52
4.5 | 0.99 | 0.00811 | -0.093 | 122.113
5 | 1.047 | 0.00856 | -0.094 | 122.244
5.5 | 1.103 | 0.00894 | -0.094 | 123.283
6 | 1.158 | 0.00872 | -0.095 | 132.697
6.5 | 1.211 | 0.00923 | -0.095 | 131.178
7 | 1.259 | 0.01025 | -0.096 | 122.767
7.5 | 1.299 | 0.01138 | -0.096 | 114.114
8 | 1.333 | 0.01276 | -0.097 | 104.462
8.5 | 1.36 | 0.01307 | -0.098 | 104.054
9 | 1.378 | 0.01384 | -0.098 | 99.575
9.5 | 1.388 | 0.01469 | -0.099 | 94.5
10 | 1.389 | 0.01556 | -0.099 | 89.293
10.5 | 1.381 | 0.01507 | -0.1 | 91.63
11 | 1.363 | 0.01589 | -0.1 | 85.755
11.5 | 1.318 | 0.01869 | -0.099 | 70.527
12 | 1.273 | 0.02044 | -0.098 | 62.255
12.5 | 1.225 | 0.02266 | -0.098 | 54.042
13 | 1.172 | 0.02466 | -0.098 | 47.528
13.5 | 1.11 | 0.02837 | -0.097 | 39.111
14 | 1.051 | 0.03064 | -0.096 | 34.314
14.5 | 0.98 | 0.03751 | -0.095 | 26.112
15 | 0.911 | 0.04478 | -0.093 | 20.352

## 76. Re 5M Mach 0.10 (2)
BIGFOIL.COM POLAR EXPORT
hq3011
HQ 3.0/11 |  |  |  | Cl Max: | 1.6656 | at alpha= | 16 | deg
XFOIL ncrit=9 |  |  |  | L/D Max: | 134.139 | at alpha= | 5.5 | deg
Re: | 5000000 |  |  | Cd Min: | 0.13019 | at alpha= | 20 | deg
Mach: | 0.1 |  |  | Cl=0 at alpha= | -3.6811 | deg
|  |  |  | @ Cl=0.1, Cd= | 0.0054302
|  |  |  | @ Cl=0.4, Cd= | 0.0043351
|  |  |  | @ Cl=0.6, Cd= | 0.0049845
alpha (deg) | Cl | Cd | Cm | Cl/Cd
-15 | -1.0762 | 0.03518 | -0.0863 | -30.5912
-14.5 | -1.1161 | 0.02788 | -0.0871 | -40.0323
-13.5 | -1.0451 | 0.02277 | -0.0878 | -45.8981
-13 | -0.988 | 0.01979 | -0.092 | -49.9242
-12.5 | -0.9235 | 0.01837 | -0.0954 | -50.2722
-12 | -0.873 | 0.01778 | -0.095 | -49.1001
-11 | -0.7855 | 0.01539 | -0.0922 | -51.0396
-10 | -0.6973 | 0.01157 | -0.0898 | -60.2679
-9.5 | -0.6453 | 0.01072 | -0.0894 | -60.1959
-9 | -0.5924 | 0.00997 | -0.0889 | -59.4183
-8.5 | -0.5385 | 0.00933 | -0.0886 | -57.717
-8 | -0.4841 | 0.00872 | -0.0884 | -55.5161
-7.5 | -0.4294 | 0.00813 | -0.0882 | -52.8167
-7 | -0.3741 | 0.00765 | -0.088 | -48.902
-6.5 | -0.3184 | 0.00725 | -0.0879 | -43.9172
-5.5 | -0.2063 | 0.00655 | -0.0878 | -31.4962
-5 | -0.1498 | 0.00629 | -0.0879 | -23.8156
-4.5 | -0.0929 | 0.00609 | -0.088 | -15.2545
-4 | -0.0361 | 0.00584 | -0.0881 | -6.1815
-3.5 | 0.0205 | 0.00558 | -0.0882 | 3.6738
-3 | 0.0773 | 0.00547 | -0.0883 | 14.1316
-2.5 | 0.1343 | 0.00537 | -0.0885 | 25.0093
-2 | 0.1914 | 0.00523 | -0.0887 | 36.5966
-1.5 | 0.2481 | 0.005 | -0.0889 | 49.62
-0.5 | 0.3594 | 0.00443 | -0.0892 | 81.1287
0 | 0.415 | 0.0043 | -0.0892 | 96.5116
0.5 | 0.4706 | 0.00439 | -0.0892 | 107.1982
1 | 0.5252 | 0.0046 | -0.089 | 114.1739
1.5 | 0.58 | 0.00487 | -0.0888 | 119.0965
2.5 | 0.6883 | 0.00549 | -0.0883 | 125.3734
3 | 0.7423 | 0.00581 | -0.0881 | 127.7625
3.5 | 0.7967 | 0.00608 | -0.0879 | 131.0362
4 | 0.8508 | 0.00636 | -0.0876 | 133.7736
4.5 | 0.902 | 0.00685 | -0.0869 | 131.6788
5 | 0.9539 | 0.00714 | -0.0863 | 133.5994
5.5 | 1.0047 | 0.00749 | -0.0855 | 134.1389
6 | 1.0538 | 0.0081 | -0.0844 | 130.0988
6.5 | 1.1016 | 0.0088 | -0.0831 | 125.1818
7 | 1.148 | 0.00954 | -0.0816 | 120.3354
8 | 1.2434 | 0.01075 | -0.0789 | 115.6651
8.5 | 1.2916 | 0.01132 | -0.0777 | 114.0989
9.5 | 1.3821 | 0.01273 | -0.0744 | 108.5703
10 | 1.4253 | 0.01346 | -0.0724 | 105.8915
10.5 | 1.4656 | 0.01429 | -0.07 | 102.5612
11 | 1.5005 | 0.01516 | -0.0666 | 98.9776
11.5 | 1.5261 | 0.01618 | -0.0615 | 94.3201
12 | 1.5513 | 0.01733 | -0.0568 | 89.5153
12.5 | 1.5764 | 0.01857 | -0.0526 | 84.8896
13 | 1.5959 | 0.02024 | -0.0479 | 78.8488
13.5 | 1.6186 | 0.02181 | -0.0442 | 74.2137
14 | 1.6335 | 0.02404 | -0.04 | 67.9493
14.5 | 1.6468 | 0.02656 | -0.0362 | 62.003
15 | 1.6581 | 0.02944 | -0.0329 | 56.3213
15.5 | 1.6602 | 0.03335 | -0.0297 | 49.7811
16 | 1.6656 | 0.03733 | -0.0276 | 44.6183
16.5 | 1.6628 | 0.04251 | -0.0261 | 39.1155
17 | 1.6603 | 0.04819 | -0.0256 | 34.4532
17.5 | 1.6421 | 0.05648 | -0.0265 | 29.074
18 | 1.6298 | 0.06481 | -0.0285 | 25.1474
18.5 | 1.6081 | 0.07538 | -0.0324 | 21.3332
19 | 1.5609 | 0.09152 | -0.04 | 17.0553
19.5 | 1.5296 | 0.10581 | -0.0475 | 14.4561
20 | 1.4537 | 0.13019 | -0.0617 | 11.166

## 77. Re 5M Mach 0.25 (1)
BIGFOIL.COM POLAR EXPORT
hq3011
HQ 3.0/11 |  |  |  | Cl Max: | 1.374 | at alpha= | 9 | deg
JavaFoil+Calcfoil stall+Eppler ext transition |  |  |  | L/D Max: | 130.991 | at alpha= | 3 | deg
Re: | 5000000 |  |  | Cd Min: | 0.00414 | at alpha= | -1.5 | deg
Mach: | 0.25 |  |  | Cl=0 at alpha= | -3.8167 | deg
|  |  |  | @ Cl=0.1, Cd= | 0.0059138
|  |  |  | @ Cl=0.4, Cd= | 0.004869
|  |  |  | @ Cl=0.6, Cd= | 0.05129
alpha (deg) | Cl | Cd | Cm | Cl/Cd
-14 | -0.066 | 0.09903 | -0.036 | -0.666
-13.5 | -0.167 | 0.0922 | -0.036 | -1.813
-13 | -0.219 | 0.08872 | -0.036 | -2.466
-12.5 | -0.262 | 0.08363 | -0.036 | -3.138
-12 | -0.3 | 0.07743 | -0.038 | -3.881
-11.5 | -0.332 | 0.07257 | -0.038 | -4.578
-11 | -0.358 | 0.06602 | -0.041 | -5.429
-10.5 | -0.378 | 0.06048 | -0.044 | -6.244
-10 | -0.391 | 0.05384 | -0.047 | -7.255
-9.5 | -0.434 | 0.02129 | -0.068 | -20.361
-9 | -0.459 | 0.00949 | -0.075 | -48.34
-8.5 | -0.449 | 0.00819 | -0.077 | -54.836
-8 | -0.421 | 0.00819 | -0.078 | -51.42
-7.5 | -0.385 | 0.00787 | -0.079 | -48.953
-7 | -0.344 | 0.00716 | -0.08 | -48.069
-6.5 | -0.298 | 0.00632 | -0.081 | -47.116
-6 | -0.248 | 0.00612 | -0.082 | -40.462
-5.5 | -0.194 | 0.00605 | -0.082 | -32.152
-5 | -0.139 | 0.0066 | -0.083 | -21.006
-4.5 | -0.081 | 0.00594 | -0.084 | -13.628
-4 | -0.022 | 0.00588 | -0.085 | -3.716
-3.5 | 0.038 | 0.0061 | -0.085 | 6.273
-3 | 0.099 | 0.00592 | -0.086 | 16.738
-2.5 | 0.16 | 0.00554 | -0.087 | 28.914
-2 | 0.222 | 0.0046 | -0.087 | 48.237
-1.5 | 0.283 | 0.00414 | -0.088 | 68.361
-1 | 0.344 | 0.0043 | -0.089 | 80.074
-0.5 | 0.406 | 0.00493 | -0.089 | 82.247
0 | 0.469 | 0.00524 | -0.09 | 89.434
0.5 | 0.53 | 0.00537 | -0.091 | 98.733
1 | 0.592 | 0.00554 | -0.091 | 106.714
1.5 | 0.653 | 0.00637 | -0.092 | 102.489
2 | 0.714 | 0.00575 | -0.093 | 124.185
2.5 | 0.775 | 0.00607 | -0.093 | 127.651
3 | 0.836 | 0.00638 | -0.094 | 130.991
3.5 | 0.897 | 0.00756 | -0.094 | 118.663
4 | 0.957 | 0.00803 | -0.095 | 119.241
4.5 | 1.016 | 0.00838 | -0.096 | 121.351
5 | 1.074 | 0.00882 | -0.096 | 121.826
5.5 | 1.131 | 0.00928 | -0.097 | 121.868
6 | 1.187 | 0.0098 | -0.097 | 121.059
6.5 | 1.241 | 0.0104 | -0.098 | 119.363
7 | 1.287 | 0.01202 | -0.099 | 107.101
7.5 | 1.324 | 0.01305 | -0.099 | 101.461
8 | 1.352 | 0.01314 | -0.1 | 102.875
8.5 | 1.369 | 0.01427 | -0.1 | 95.948
9 | 1.374 | 0.01495 | -0.101 | 91.95
9.5 | 1.365 | 0.01591 | -0.101 | 85.845
10 | 1.341 | 0.01695 | -0.102 | 79.144
10.5 | 1.286 | 0.0182 | -0.101 | 70.658
11 | 1.217 | 0.02042 | -0.1 | 59.57
11.5 | 1.142 | 0.02171 | -0.1 | 52.616
12 | 1.052 | 0.02394 | -0.1 | 43.935
12.5 | 0.947 | 0.02731 | -0.099 | 34.684
13 | 0.833 | 0.0318 | -0.098 | 26.212
13.5 | 0.71 | 0.03887 | -0.096 | 18.265
14 | 0.578 | 0.05129 | -0.091 | 11.275

## 78. Re 5M Mach 0.25 (2)
BIGFOIL.COM POLAR EXPORT
hq3011
HQ 3.0/11 |  |  |  | Cl Max: | 1.578 | at alpha= | 13.5 | deg
XFOIL ncrit=9 |  |  |  | L/D Max: | 134.494 | at alpha= | 4 | deg
Re: | 5000000 |  |  | Cd Min: | 0.14957 | at alpha= | 18.5 | deg
Mach: | 0.25 |  |  | Cl=0 at alpha= | -3.6707 | deg
|  |  |  | @ Cl=0.1, Cd= | 0.005477
|  |  |  | @ Cl=0.4, Cd= | 0.0044517
|  |  |  | @ Cl=0.6, Cd= | 0.0049638
alpha (deg) | Cl | Cd | Cm | Cl/Cd
-12 | -0.5208 | 0.09545 | -0.0404 | -5.4563
-11.5 | -0.5473 | 0.08229 | -0.0477 | -6.6509
-11 | -0.6249 | 0.0502 | -0.0818 | -12.4482
-10.5 | -0.6745 | 0.02872 | -0.1036 | -23.4854
-10 | -0.6828 | 0.02017 | -0.1004 | -33.8523
-9.5 | -0.6443 | 0.0172 | -0.0985 | -37.4593
-9 | -0.6122 | 0.01252 | -0.0961 | -48.8978
-8.5 | -0.558 | 0.01134 | -0.095 | -49.2063
-8 | -0.5025 | 0.01027 | -0.0941 | -48.9289
-7.5 | -0.4467 | 0.00921 | -0.0932 | -48.5016
-7 | -0.3897 | 0.00841 | -0.0925 | -46.3377
-6.5 | -0.3322 | 0.00772 | -0.092 | -43.0311
-6 | -0.2739 | 0.00723 | -0.0916 | -37.8838
-5.5 | -0.2151 | 0.0069 | -0.0913 | -31.1739
-5 | -0.157 | 0.00642 | -0.091 | -24.4548
-4.5 | -0.0979 | 0.00618 | -0.0909 | -15.8414
-4 | -0.0386 | 0.00594 | -0.0909 | -6.4983
-3.5 | 0.02 | 0.00562 | -0.0908 | 3.5587
-3 | 0.0788 | 0.00552 | -0.0909 | 14.2754
-2.5 | 0.1379 | 0.0054 | -0.091 | 25.537
-2 | 0.197 | 0.00527 | -0.0911 | 37.3814
-1.5 | 0.2557 | 0.00506 | -0.0913 | 50.5336
-1 | 0.3136 | 0.0048 | -0.0915 | 65.3333
0 | 0.4277 | 0.00434 | -0.0915 | 98.5484
0.5 | 0.4848 | 0.00445 | -0.0915 | 108.9438
1 | 0.5412 | 0.00466 | -0.0912 | 116.1373
1.5 | 0.5974 | 0.00495 | -0.0909 | 120.6869
2 | 0.6537 | 0.00525 | -0.0907 | 124.5143
2.5 | 0.7089 | 0.00563 | -0.0902 | 125.9147
3 | 0.7651 | 0.00592 | -0.0899 | 129.2399
4 | 0.8769 | 0.00652 | -0.0891 | 134.4939
4.5 | 0.9301 | 0.007 | -0.0883 | 132.8714
5 | 0.9838 | 0.00734 | -0.0875 | 134.0327
5.5 | 1.0355 | 0.00774 | -0.0862 | 133.7855
6 | 1.0856 | 0.0084 | -0.0847 | 129.2381
6.5 | 1.1339 | 0.00919 | -0.0828 | 123.3841
7 | 1.1808 | 0.01001 | -0.0806 | 117.962
7.5 | 1.2293 | 0.01063 | -0.0787 | 115.6444
8 | 1.2798 | 0.0112 | -0.0771 | 114.2679
8.5 | 1.3274 | 0.01193 | -0.0749 | 111.2657
9 | 1.3723 | 0.01278 | -0.0723 | 107.3787
9.5 | 1.4152 | 0.01364 | -0.0693 | 103.7537
10 | 1.4502 | 0.01459 | -0.0648 | 99.3968
10.5 | 1.4778 | 0.0157 | -0.0592 | 94.1274
11 | 1.5038 | 0.01701 | -0.0538 | 88.4068
11.5 | 1.5237 | 0.01878 | -0.0481 | 81.1342
12 | 1.5413 | 0.02085 | -0.0426 | 73.9233
12.5 | 1.5589 | 0.0231 | -0.0379 | 67.4848
13 | 1.5648 | 0.02638 | -0.0328 | 59.3177
13.5 | 1.578 | 0.02946 | -0.0292 | 53.5642
14 | 1.5754 | 0.03414 | -0.0256 | 46.1453
14.5 | 1.5688 | 0.03976 | -0.0232 | 39.4567
15 | 1.5594 | 0.04641 | -0.0223 | 33.6005
15.5 | 1.5334 | 0.05591 | -0.0235 | 27.4262
16 | 1.5124 | 0.06604 | -0.0265 | 22.9013
16.5 | 1.4788 | 0.07932 | -0.0323 | 18.6435
17 | 1.4446 | 0.09406 | -0.0399 | 15.3583
17.5 | 1.3901 | 0.11363 | -0.0511 | 12.2336
18 | 1.3483 | 0.13157 | -0.0618 | 10.2478
18.5 | 1.3088 | 0.14957 | -0.0729 | 8.7504

## 79. Re 5M Mach 0.50 (1)
BIGFOIL.COM POLAR EXPORT
hq3011
HQ 3.0/11 |  |  |  | Cl Max: | 1.379 | at alpha= | 7 | deg
JavaFoil+Calcfoil stall+Eppler ext transition |  |  |  | L/D Max: | 134.977 | at alpha= | 4 | deg
Re: | 5000000 |  |  | Cd Min: | 0.00452 | at alpha= | -1 | deg
Mach: | 0.5 |  |  | Cl=0 at alpha= | -3.8182 | deg
|  |  |  | @ Cl=0.1, Cd= | 0.0058877
|  |  |  | @ Cl=0.4, Cd= | 0.0046943
|  |  |  | @ Cl=0.6, Cd= | 0.005812
alpha (deg) | Cl | Cd | Cm | Cl/Cd
-20 | -0.857 | 0.15848 | -0.04 | -5.405
-19.5 | -0.831 | 0.15136 | -0.04 | -5.494
-19 | -0.807 | 0.15128 | -0.041 | -5.334
-18.5 | -0.78 | 0.14445 | -0.041 | -5.402
-18 | -0.752 | 0.14127 | -0.039 | -5.323
-17.5 | -0.726 | 0.13415 | -0.039 | -5.414
-17 | -0.701 | 0.13333 | -0.04 | -5.256
-16.5 | -0.675 | 0.12427 | -0.04 | -5.434
-16 | -0.65 | 0.12372 | -0.041 | -5.251
-15.5 | -0.624 | 0.11555 | -0.041 | -5.398
-15 | -0.597 | 0.11211 | -0.04 | -5.324
-14.5 | -0.571 | 0.10658 | -0.04 | -5.353
-14 | -0.545 | 0.10295 | -0.041 | -5.29
-13.5 | -0.519 | 0.10039 | -0.041 | -5.166
-13 | -0.492 | 0.0968 | -0.042 | -5.088
-12.5 | -0.466 | 0.08365 | -0.042 | -5.573
-12 | -0.441 | 0.07475 | -0.044 | -5.901
-11.5 | -0.417 | 0.06746 | -0.049 | -6.18
-11 | -0.396 | 0.05655 | -0.056 | -7.005
-10.5 | -0.36 | 0.068 | -0.041 | -5.29
-10 | -0.333 | 0.06276 | -0.042 | -5.311
-9.5 | -0.306 | 0.06316 | -0.04 | -4.85
-9 | -0.281 | 0.05499 | -0.046 | -5.108
-8.5 | -0.254 | 0.05403 | -0.044 | -4.692
-8 | -0.228 | 0.04798 | -0.049 | -4.748
-7.5 | -0.2 | 0.04753 | -0.046 | -4.207
-7 | -0.175 | 0.04033 | -0.056 | -4.351
-6.5 | -0.179 | 0.00817 | -0.09 | -21.942
-6 | -0.228 | 0.00772 | -0.091 | -29.554
-5.5 | -0.199 | 0.00687 | -0.092 | -28.956
-5 | -0.148 | 0.00616 | -0.093 | -23.985
-4.5 | -0.088 | 0.00602 | -0.094 | -14.655
-4 | -0.024 | 0.00622 | -0.094 | -3.871
-3.5 | 0.042 | 0.00599 | -0.095 | 7.091
-3 | 0.11 | 0.00587 | -0.096 | 18.795
-2.5 | 0.179 | 0.0062 | -0.097 | 28.832
-2 | 0.248 | 0.00548 | -0.098 | 45.204
-1.5 | 0.317 | 0.00477 | -0.098 | 66.395
-1 | 0.385 | 0.00452 | -0.099 | 85.137
-0.5 | 0.453 | 0.00531 | -0.1 | 85.321
0 | 0.524 | 0.00552 | -0.101 | 94.972
0.5 | 0.592 | 0.00571 | -0.101 | 103.66
1 | 0.661 | 0.00659 | -0.102 | 100.232
1.5 | 0.729 | 0.00687 | -0.103 | 106.079
2 | 0.797 | 0.00642 | -0.104 | 124.217
2.5 | 0.865 | 0.00657 | -0.104 | 131.651
3 | 0.933 | 0.00713 | -0.105 | 130.837
3.5 | 1 | 0.00764 | -0.106 | 130.977
4 | 1.067 | 0.0079 | -0.106 | 134.977
4.5 | 1.131 | 0.00964 | -0.107 | 117.286
5 | 1.193 | 0.01024 | -0.108 | 116.51
5.5 | 1.251 | 0.01091 | -0.108 | 114.687
6 | 1.306 | 0.01206 | -0.109 | 108.33
6.5 | 1.356 | 0.014 | -0.11 | 96.843
7 | 1.379 | 0.01567 | -0.11 | 88.057
7.5 | 1.346 | 0.01737 | -0.111 | 77.512
8 | 1.098 | 0.01913 | -0.11 | 57.401
8.5 | 0.821 | 0.02126 | -0.109 | 38.61
9 | 0.775 | 0.04207 | -0.094 | 18.421
9.5 | 0.885 | 0.02233 | -0.11 | 39.647
10 | 0.896 | 0.02876 | -0.107 | 31.152
10.5 | 0.924 | 0.03034 | -0.107 | 30.468
11 | 0.82 | 0.08235 | -0.062 | 9.963
11.5 | 0.964 | 0.03901 | -0.104 | 24.716
12 | 0.879 | 0.0916 | -0.066 | 9.594

## 80. Re 5M Mach 0.50 (2)
BIGFOIL.COM POLAR EXPORT
hq3011
HQ 3.0/11 |  |  |  | Cl Max: | 1.5064 | at alpha= | 10 | deg
XFOIL ncrit=9 |  |  |  | L/D Max: | 136.538 | at alpha= | 4 | deg
Re: | 5000000 |  |  | Cd Min: | 0.15175 | at alpha= | 15 | deg
Mach: | 0.5 |  |  | Cl=0 at alpha= | -3.6205 | deg
|  |  |  | @ Cl=0.1, Cd= | 0.0056832
|  |  |  | @ Cl=0.4, Cd= | 0.0049004
|  |  |  | @ Cl=0.6, Cd= | 0.0049349
alpha (deg) | Cl | Cd | Cm | Cl/Cd
-11.5 | -0.3436 | 0.12714 | -0.0368 | -2.7025
-11 | -0.3342 | 0.11564 | -0.0431 | -2.89
-10.5 | -0.3043 | 0.10457 | -0.0543 | -2.91
-9 | -0.2226 | 0.07084 | -0.0936 | -3.1423
-8.5 | -0.2223 | 0.06344 | -0.0971 | -3.5041
-8 | -0.2315 | 0.0548 | -0.1018 | -4.2245
-7.5 | -0.2567 | 0.04347 | -0.1112 | -5.9052
-7 | -0.2832 | 0.03607 | -0.1132 | -7.8514
-6.5 | -0.2958 | 0.02673 | -0.1136 | -11.0662
-6 | -0.2927 | 0.0162 | -0.1116 | -18.0679
-5.5 | -0.2533 | 0.00976 | -0.1087 | -25.9529
-5 | -0.1901 | 0.00772 | -0.1062 | -24.6244
-4.5 | -0.1221 | 0.00683 | -0.1046 | -17.877
-4 | -0.0526 | 0.00636 | -0.1035 | -8.2704
-3.5 | 0.0167 | 0.00604 | -0.1028 | 2.7649
-3 | 0.0848 | 0.00571 | -0.1024 | 14.8511
-2.5 | 0.1529 | 0.00559 | -0.1021 | 27.3524
-2 | 0.221 | 0.00547 | -0.1019 | 40.4022
-1.5 | 0.2886 | 0.0053 | -0.1019 | 54.4528
-1 | 0.3551 | 0.00506 | -0.1019 | 70.1779
-0.5 | 0.4198 | 0.00483 | -0.1018 | 86.9151
0 | 0.4836 | 0.00453 | -0.1016 | 106.755
0.5 | 0.5476 | 0.00472 | -0.1011 | 116.0169
1 | 0.611 | 0.00498 | -0.1005 | 122.6908
1.5 | 0.6745 | 0.00532 | -0.0998 | 126.7857
2.5 | 0.7997 | 0.00613 | -0.0979 | 130.4568
3 | 0.8637 | 0.00646 | -0.0969 | 133.6997
3.5 | 0.9275 | 0.00681 | -0.0958 | 136.1968
4 | 0.9899 | 0.00725 | -0.0942 | 136.5379
4.5 | 1.0513 | 0.00772 | -0.0922 | 136.1788
5 | 1.1111 | 0.00825 | -0.0898 | 134.6788
5.5 | 1.1676 | 0.00882 | -0.0866 | 132.381
6 | 1.2158 | 0.00972 | -0.0818 | 125.0823
6.5 | 1.2592 | 0.01087 | -0.0761 | 115.8418
7 | 1.2959 | 0.01179 | -0.0687 | 109.9152
8 | 1.3869 | 0.01351 | -0.0569 | 102.6573
8.5 | 1.4257 | 0.01493 | -0.0502 | 95.4923
9 | 1.4608 | 0.01675 | -0.0433 | 87.2119
9.5 | 1.4885 | 0.01924 | -0.036 | 77.3649
10 | 1.5064 | 0.02268 | -0.0284 | 66.4198
10.5 | 1.4921 | 0.0286 | -0.0213 | 52.1713
11 | 1.4594 | 0.03686 | -0.017 | 39.5931
11.5 | 1.4237 | 0.0468 | -0.0165 | 30.4209
12 | 1.3814 | 0.05911 | -0.02 | 23.37
12.5 | 1.3372 | 0.07353 | -0.0272 | 18.1858
13 | 1.3018 | 0.08826 | -0.0357 | 14.7496
13.5 | 1.2632 | 0.10438 | -0.0458 | 12.1019
14 | 1.231 | 0.12009 | -0.0558 | 10.2506
14.5 | 1.2027 | 0.13573 | -0.0661 | 8.861
15 | 1.1758 | 0.15175 | -0.0769 | 7.7483

## 81. Re 6M Mach 0.00 (1)
BIGFOIL.COM POLAR EXPORT
hq3011
HQ 3.0/11 |  |  |  | Cl Max: | 1.394 | at alpha= | 10 | deg
JavaFoil+Calcfoil stall+Eppler ext transition |  |  |  | L/D Max: | 149.375 | at alpha= | 2.5 | deg
Re: | 6000000 |  |  | Cd Min: | 0.00439 | at alpha= | -1 | deg
Mach: | 0 |  |  | Cl=0 at alpha= | -3.819 | deg
|  |  |  | @ Cl=0.1, Cd= | 0.0055219
|  |  |  | @ Cl=0.4, Cd= | 0.0050161
|  |  |  | @ Cl=0.6, Cd= | 0.0060669
alpha (deg) | Cl | Cd | Cm | Cl/Cd
-15.5 | -0.384 | 0.10809 | -0.034 | -3.551
-15 | -0.398 | 0.10378 | -0.035 | -3.838
-14.5 | -0.412 | 0.09745 | -0.035 | -4.232
-14 | -0.426 | 0.09171 | -0.036 | -4.643
-13.5 | -0.438 | 0.08599 | -0.037 | -5.088
-13 | -0.449 | 0.07853 | -0.04 | -5.716
-12.5 | -0.456 | 0.07494 | -0.04 | -6.083
-12 | -0.462 | 0.069 | -0.042 | -6.692
-11.5 | -0.469 | 0.05879 | -0.047 | -7.979
-11 | -0.497 | 0.03199 | -0.06 | -15.548
-10.5 | -0.53 | 0.01297 | -0.069 | -40.84
-10 | -0.528 | 0.00983 | -0.071 | -53.732
-9.5 | -0.518 | 0.00842 | -0.073 | -61.471
-9 | -0.495 | 0.0079 | -0.074 | -62.684
-8.5 | -0.466 | 0.00796 | -0.075 | -58.482
-8 | -0.429 | 0.0076 | -0.076 | -56.414
-7.5 | -0.387 | 0.00729 | -0.077 | -53.151
-7 | -0.342 | 0.00629 | -0.078 | -54.434
-6.5 | -0.294 | 0.00613 | -0.078 | -47.983
-6 | -0.243 | 0.00616 | -0.079 | -39.435
-5.5 | -0.19 | 0.00605 | -0.08 | -31.385
-5 | -0.135 | 0.00561 | -0.08 | -24.057
-4.5 | -0.079 | 0.00557 | -0.081 | -14.135
-4 | -0.021 | 0.00574 | -0.082 | -3.692
-3.5 | 0.037 | 0.00588 | -0.083 | 6.311
-3 | 0.096 | 0.00553 | -0.083 | 17.377
-2.5 | 0.155 | 0.00541 | -0.084 | 28.715
-2 | 0.215 | 0.00471 | -0.085 | 45.63
-1.5 | 0.274 | 0.00463 | -0.085 | 59.308
-1 | 0.334 | 0.00439 | -0.086 | 75.994
-0.5 | 0.393 | 0.005 | -0.087 | 78.582
0 | 0.454 | 0.00514 | -0.087 | 88.322
0.5 | 0.513 | 0.00525 | -0.088 | 97.812
1 | 0.573 | 0.00598 | -0.088 | 95.787
1.5 | 0.632 | 0.00617 | -0.089 | 102.42
2 | 0.692 | 0.00481 | -0.09 | 143.773
2.5 | 0.751 | 0.00503 | -0.09 | 149.375
3 | 0.81 | 0.00616 | -0.091 | 131.53
3.5 | 0.869 | 0.00732 | -0.092 | 118.69
4 | 0.927 | 0.00767 | -0.092 | 120.973
4.5 | 0.985 | 0.00721 | -0.093 | 136.717
5 | 1.042 | 0.00759 | -0.093 | 137.298
5.5 | 1.097 | 0.00804 | -0.094 | 136.536
6 | 1.152 | 0.00848 | -0.094 | 135.895
6.5 | 1.206 | 0.00904 | -0.095 | 133.377
7 | 1.253 | 0.01014 | -0.095 | 123.654
7.5 | 1.294 | 0.01095 | -0.096 | 118.238
8 | 1.329 | 0.01201 | -0.097 | 110.622
8.5 | 1.357 | 0.01287 | -0.097 | 105.416
9 | 1.377 | 0.01328 | -0.098 | 103.735
9.5 | 1.39 | 0.01403 | -0.098 | 99.052
10 | 1.394 | 0.01482 | -0.099 | 94.012
10.5 | 1.389 | 0.0144 | -0.099 | 96.476
11 | 1.376 | 0.01519 | -0.1 | 90.606
11.5 | 1.355 | 0.01609 | -0.1 | 84.211
12 | 1.306 | 0.01893 | -0.099 | 69.015
12.5 | 1.26 | 0.02115 | -0.098 | 59.554
13 | 1.214 | 0.02286 | -0.098 | 53.082
13.5 | 1.16 | 0.02545 | -0.097 | 45.586
14 | 1.108 | 0.02778 | -0.097 | 39.885
14.5 | 1.046 | 0.03239 | -0.096 | 32.291
15 | 0.984 | 0.038 | -0.094 | 25.89

## 82. Re 6M Mach 0.00 (2)
BIGFOIL.COM POLAR EXPORT
hq3011
HQ 3.0/11 |  |  |  | Cl Max: | 1.7158 | at alpha= | 16.5 | deg
XFOIL ncrit=9 |  |  |  | L/D Max: | 135.072 | at alpha= | 4 | deg
Re: | 6000000 |  |  | Cd Min: | 0.10311 | at alpha= | 20 | deg
Mach: | 0 |  |  | Cl=0 at alpha= | -3.6806 | deg
|  |  |  | @ Cl=0.1, Cd= | 0.0052951
|  |  |  | @ Cl=0.4, Cd= | 0.0044032
|  |  |  | @ Cl=0.6, Cd= | 0.0049721
alpha (deg) | Cl | Cd | Cm | Cl/Cd
-17 | -1.2549 | 0.03456 | -0.086 | -36.3108
-16.5 | -1.2698 | 0.02789 | -0.0897 | -45.5289
-16 | -1.263 | 0.02553 | -0.0872 | -49.4712
-15.5 | -1.2434 | 0.02318 | -0.085 | -53.6411
-15 | -1.2126 | 0.02174 | -0.0828 | -55.7774
-14.5 | -1.1605 | 0.01983 | -0.085 | -58.5224
-14 | -1.1054 | 0.01903 | -0.0863 | -58.0872
-13.5 | -1.041 | 0.01795 | -0.0897 | -57.9944
-13 | -0.9805 | 0.01632 | -0.0928 | -60.0797
-12.5 | -0.9332 | 0.01568 | -0.092 | -59.5153
-11.5 | -0.8375 | 0.0145 | -0.0903 | -57.7586
-11 | -0.789 | 0.01358 | -0.0897 | -58.1001
-10.5 | -0.7433 | 0.012 | -0.0888 | -61.9417
-10 | -0.6949 | 0.01071 | -0.0881 | -64.8833
-9.5 | -0.6437 | 0.00982 | -0.0877 | -65.5499
-9 | -0.5908 | 0.00911 | -0.0874 | -64.8518
-8.5 | -0.5369 | 0.00854 | -0.0873 | -62.8689
-8 | -0.4826 | 0.00804 | -0.0872 | -60.0249
-7.5 | -0.4279 | 0.00758 | -0.0871 | -56.4512
-7 | -0.3726 | 0.0072 | -0.0871 | -51.75
-6.5 | -0.3169 | 0.00686 | -0.0871 | -46.1953
-6 | -0.261 | 0.00662 | -0.0872 | -39.426
-5.5 | -0.2053 | 0.00633 | -0.0872 | -32.4329
-5 | -0.1491 | 0.00608 | -0.0873 | -24.523
-4.5 | -0.0925 | 0.00589 | -0.0874 | -15.7046
-4 | -0.0359 | 0.00568 | -0.0876 | -6.3204
-3.5 | 0.0203 | 0.00543 | -0.0877 | 3.7385
-3 | 0.0768 | 0.00534 | -0.0878 | 14.382
-2.5 | 0.1336 | 0.00523 | -0.0881 | 25.5449
-1.5 | 0.2471 | 0.00494 | -0.0885 | 50.0202
-1 | 0.3026 | 0.00474 | -0.0886 | 63.8397
-0.5 | 0.3581 | 0.00458 | -0.0887 | 78.1878
0 | 0.4126 | 0.00435 | -0.0888 | 94.8506
0.5 | 0.4673 | 0.00443 | -0.0887 | 105.4853
1 | 0.5218 | 0.00463 | -0.0885 | 112.6998
1.5 | 0.5765 | 0.00486 | -0.0884 | 118.6214
2 | 0.631 | 0.00512 | -0.0883 | 123.2422
2.5 | 0.6845 | 0.00546 | -0.088 | 125.3663
3 | 0.739 | 0.00571 | -0.0879 | 129.4221
3.5 | 0.7933 | 0.00597 | -0.0878 | 132.8811
4 | 0.8469 | 0.00627 | -0.0875 | 135.0718
4.5 | 0.898 | 0.00677 | -0.0869 | 132.644
5 | 0.9505 | 0.00708 | -0.0865 | 134.2514
5.5 | 1.0008 | 0.00741 | -0.0857 | 135.0607
6 | 1.0498 | 0.00795 | -0.0847 | 132.0503
6.5 | 1.0979 | 0.00862 | -0.0836 | 127.3666
7 | 1.145 | 0.00934 | -0.0823 | 122.591
8.5 | 1.2893 | 0.01089 | -0.0789 | 118.393
9 | 1.3361 | 0.0115 | -0.0777 | 116.1826
9.5 | 1.3824 | 0.01208 | -0.0764 | 114.4371
10 | 1.4268 | 0.01274 | -0.0748 | 111.9937
10.5 | 1.4691 | 0.01347 | -0.0729 | 109.0646
11 | 1.509 | 0.01425 | -0.0706 | 105.8947
11.5 | 1.5423 | 0.01513 | -0.0671 | 101.9365
12 | 1.5686 | 0.01604 | -0.0623 | 97.793
12.5 | 1.5955 | 0.01701 | -0.0581 | 93.7978
13 | 1.6186 | 0.01828 | -0.0536 | 88.5449
13.5 | 1.6434 | 0.01954 | -0.0498 | 84.1044
14 | 1.6625 | 0.02124 | -0.0457 | 78.2721
14.5 | 1.6806 | 0.02314 | -0.0419 | 72.6275
15 | 1.6959 | 0.02537 | -0.0383 | 66.8467
15.5 | 1.7039 | 0.02834 | -0.0346 | 60.1235
16 | 1.7138 | 0.03141 | -0.0317 | 54.5622
16.5 | 1.7158 | 0.03544 | -0.0292 | 48.4142
17 | 1.7144 | 0.04018 | -0.0273 | 42.668
17.5 | 1.7067 | 0.04614 | -0.0264 | 36.9896
18 | 1.696 | 0.05308 | -0.0266 | 31.9518
18.5 | 1.6725 | 0.06251 | -0.0285 | 26.7557
19 | 1.6487 | 0.07309 | -0.0321 | 22.5571
19.5 | 1.5897 | 0.09091 | -0.0402 | 17.4865
20 | 1.5685 | 0.10311 | -0.0464 | 15.2119

## 83. Re 6M Mach 0.10 (1)
BIGFOIL.COM POLAR EXPORT
hq3011
HQ 3.0/11 |  |  |  | Cl Max: | 1.389 | at alpha= | 10 | deg
JavaFoil+Calcfoil stall+Eppler ext transition |  |  |  | L/D Max: | 150.063 | at alpha= | 2.5 | deg
Re: | 6000000 |  |  | Cd Min: | 0.0044 | at alpha= | -1 | deg
Mach: | 0.1 |  |  | Cl=0 at alpha= | -3.819 | deg
|  |  |  | @ Cl=0.1, Cd= | 0.005542
|  |  |  | @ Cl=0.4, Cd= | 0.0050307
|  |  |  | @ Cl=0.6, Cd= | 0.0060814
alpha (deg) | Cl | Cd | Cm | Cl/Cd
-15 | -0.365 | 0.10466 | -0.034 | -3.484
-14.5 | -0.381 | 0.09923 | -0.035 | -3.843
-14 | -0.397 | 0.09344 | -0.036 | -4.253
-13.5 | -0.412 | 0.08731 | -0.037 | -4.721
-13 | -0.426 | 0.08007 | -0.039 | -5.323
-12.5 | -0.436 | 0.07644 | -0.039 | -5.706
-12 | -0.445 | 0.07055 | -0.041 | -6.308
-11.5 | -0.453 | 0.06153 | -0.046 | -7.371
-11 | -0.458 | 0.05404 | -0.049 | -8.478
-10.5 | -0.507 | 0.01751 | -0.067 | -28.962
-10 | -0.52 | 0.01017 | -0.072 | -51.143
-9.5 | -0.513 | 0.00855 | -0.074 | -59.978
-9 | -0.492 | 0.00793 | -0.075 | -62.087
-8.5 | -0.464 | 0.00804 | -0.076 | -57.697
-8 | -0.428 | 0.00764 | -0.076 | -56.113
-7.5 | -0.388 | 0.00729 | -0.077 | -53.175
-7 | -0.343 | 0.00634 | -0.078 | -54.074
-6.5 | -0.295 | 0.00607 | -0.079 | -48.576
-6 | -0.244 | 0.0059 | -0.079 | -41.316
-5.5 | -0.191 | 0.00607 | -0.08 | -31.425
-5 | -0.136 | 0.00593 | -0.081 | -22.855
-4.5 | -0.079 | 0.0055 | -0.082 | -14.374
-4 | -0.021 | 0.00568 | -0.082 | -3.752
-3.5 | 0.037 | 0.00592 | -0.083 | 6.296
-3 | 0.096 | 0.00555 | -0.084 | 17.374
-2.5 | 0.156 | 0.00543 | -0.084 | 28.743
-2 | 0.216 | 0.00472 | -0.085 | 45.694
-1.5 | 0.276 | 0.00456 | -0.086 | 60.413
-1 | 0.335 | 0.0044 | -0.086 | 76.204
-0.5 | 0.395 | 0.00502 | -0.087 | 78.698
0 | 0.456 | 0.00515 | -0.088 | 88.562
0.5 | 0.516 | 0.00527 | -0.088 | 97.957
1 | 0.576 | 0.006 | -0.089 | 95.97
1.5 | 0.635 | 0.0062 | -0.09 | 102.504
2 | 0.695 | 0.00564 | -0.09 | 123.283
2.5 | 0.755 | 0.00503 | -0.091 | 150.063
3 | 0.814 | 0.0062 | -0.091 | 131.31
3.5 | 0.873 | 0.00735 | -0.092 | 118.756
4 | 0.932 | 0.00763 | -0.093 | 122.09
4.5 | 0.99 | 0.00801 | -0.093 | 123.524
5 | 1.047 | 0.00764 | -0.094 | 137.064
5.5 | 1.103 | 0.00804 | -0.094 | 137.142
6 | 1.158 | 0.00855 | -0.095 | 135.436
6.5 | 1.211 | 0.00912 | -0.095 | 132.75
7 | 1.259 | 0.01024 | -0.096 | 122.951
7.5 | 1.299 | 0.01105 | -0.096 | 117.611
8 | 1.333 | 0.01213 | -0.097 | 109.93
8.5 | 1.36 | 0.01266 | -0.098 | 107.377
9 | 1.378 | 0.01344 | -0.098 | 102.567
9.5 | 1.388 | 0.01422 | -0.099 | 97.632
10 | 1.389 | 0.01505 | -0.099 | 92.32
10.5 | 1.381 | 0.01456 | -0.1 | 94.817
11 | 1.363 | 0.01543 | -0.1 | 88.31
11.5 | 1.322 | 0.01801 | -0.099 | 73.424
12 | 1.276 | 0.01994 | -0.099 | 63.994
12.5 | 1.228 | 0.02173 | -0.098 | 56.508
13 | 1.175 | 0.02359 | -0.098 | 49.815
13.5 | 1.114 | 0.02659 | -0.097 | 41.909
14 | 1.056 | 0.02907 | -0.097 | 36.324
14.5 | 0.986 | 0.03479 | -0.095 | 28.339
15 | 0.919 | 0.04106 | -0.094 | 22.375

## 84. Re 6M Mach 0.10 (2)
BIGFOIL.COM POLAR EXPORT
hq3011
HQ 3.0/11 |  |  |  | Cl Max: | 1.698 | at alpha= | 16 | deg
XFOIL ncrit=9 |  |  |  | L/D Max: | 135.175 | at alpha= | 4 | deg
Re: | 6000000 |  |  | Cd Min: | 0.12231 | at alpha= | 20 | deg
Mach: | 0.1 |  |  | Cl=0 at alpha= | -3.6788 | deg
|  |  |  | @ Cl=0.1, Cd= | 0.005302
|  |  |  | @ Cl=0.4, Cd= | 0.0044149
|  |  |  | @ Cl=0.6, Cd= | 0.0049697
alpha (deg) | Cl | Cd | Cm | Cl/Cd
-16 | -1.1584 | 0.03711 | -0.0856 | -31.2153
-15.5 | -1.1893 | 0.02857 | -0.0909 | -41.6276
-15 | -1.1904 | 0.02541 | -0.0876 | -46.8477
-14.5 | -1.1633 | 0.02242 | -0.0869 | -51.8867
-14 | -1.1121 | 0.02081 | -0.0882 | -53.4407
-13.5 | -1.0505 | 0.01919 | -0.0914 | -54.7421
-13 | -0.9879 | 0.01712 | -0.095 | -57.7044
-12.5 | -0.9397 | 0.01629 | -0.0943 | -57.6857
-11.5 | -0.8444 | 0.0149 | -0.0921 | -56.6711
-11 | -0.7958 | 0.0139 | -0.0913 | -57.2518
-10.5 | -0.7427 | 0.01345 | -0.0909 | -55.2193
-10 | -0.6983 | 0.01142 | -0.0897 | -61.1471
-9.5 | -0.6484 | 0.01018 | -0.089 | -63.6935
-9 | -0.5954 | 0.00935 | -0.0886 | -63.6791
-8.5 | -0.5412 | 0.00873 | -0.0883 | -61.9931
-8 | -0.4864 | 0.00819 | -0.0881 | -59.3895
-7.5 | -0.4313 | 0.00769 | -0.0879 | -56.0858
-7 | -0.3756 | 0.00728 | -0.0878 | -51.5934
-6.5 | -0.3196 | 0.00691 | -0.0878 | -46.2518
-6 | -0.2632 | 0.00665 | -0.0878 | -39.5789
-5.5 | -0.207 | 0.00636 | -0.0878 | -32.5472
-5 | -0.1503 | 0.0061 | -0.0878 | -24.6393
-4.5 | -0.0933 | 0.0059 | -0.088 | -15.8136
-4 | -0.0363 | 0.00569 | -0.0881 | -6.3796
-3.5 | 0.0202 | 0.00543 | -0.0882 | 3.7201
-3 | 0.0771 | 0.00535 | -0.0883 | 14.4112
-2.5 | 0.1343 | 0.00523 | -0.0885 | 25.6788
-2 | 0.1915 | 0.00513 | -0.0887 | 37.3294
-1.5 | 0.2484 | 0.00495 | -0.0889 | 50.1818
-1 | 0.3044 | 0.00476 | -0.0891 | 63.9496
-0.5 | 0.3601 | 0.00459 | -0.0892 | 78.4532
0 | 0.4148 | 0.00435 | -0.0892 | 95.3563
1 | 0.5247 | 0.00464 | -0.089 | 113.0819
1.5 | 0.5798 | 0.00487 | -0.0888 | 119.0554
2 | 0.6345 | 0.00514 | -0.0887 | 123.4436
2.5 | 0.6883 | 0.00548 | -0.0884 | 125.6022
3 | 0.7431 | 0.00573 | -0.0882 | 129.6859
3.5 | 0.7978 | 0.00599 | -0.0881 | 133.1886
4 | 0.8516 | 0.0063 | -0.0878 | 135.1746
4.5 | 0.9031 | 0.00679 | -0.0871 | 133.0044
5 | 0.956 | 0.00711 | -0.0867 | 134.4585
5.5 | 1.0065 | 0.00745 | -0.0859 | 135.1007
6 | 1.0558 | 0.00799 | -0.0848 | 132.1402
6.5 | 1.1039 | 0.00868 | -0.0836 | 127.1774
7 | 1.1512 | 0.00941 | -0.0822 | 122.3379
7.5 | 1.198 | 0.01011 | -0.0806 | 118.4965
8 | 1.2479 | 0.01042 | -0.0797 | 119.7601
8.5 | 1.2962 | 0.01099 | -0.0785 | 117.9436
9 | 1.3434 | 0.0116 | -0.0772 | 115.8103
9.5 | 1.3896 | 0.01222 | -0.0757 | 113.7152
10 | 1.4337 | 0.01292 | -0.0739 | 110.9675
10.5 | 1.4756 | 0.01368 | -0.0717 | 107.8655
11 | 1.5145 | 0.01451 | -0.069 | 104.3763
11.5 | 1.5429 | 0.01543 | -0.0644 | 99.9935
12 | 1.569 | 0.01644 | -0.0596 | 95.438
12.5 | 1.5954 | 0.01752 | -0.0553 | 91.0616
13 | 1.617 | 0.01897 | -0.0506 | 85.2399
13.5 | 1.6411 | 0.02037 | -0.0468 | 80.5646
14 | 1.6584 | 0.02231 | -0.0425 | 74.3344
14.5 | 1.6744 | 0.02449 | -0.0387 | 68.3708
15 | 1.6875 | 0.02706 | -0.0351 | 62.3614
15.5 | 1.692 | 0.03055 | -0.0315 | 55.3846
16 | 1.698 | 0.03421 | -0.0288 | 49.6346
16.5 | 1.6947 | 0.0391 | -0.0266 | 43.3427
17 | 1.6862 | 0.04511 | -0.0255 | 37.3797
17.5 | 1.6722 | 0.05245 | -0.0256 | 31.8818
18 | 1.65 | 0.06175 | -0.0274 | 26.7206
18.5 | 1.6072 | 0.0754 | -0.0323 | 21.3156
19 | 1.5839 | 0.08723 | -0.0377 | 18.1577
19.5 | 1.5073 | 0.1102 | -0.0501 | 13.6779
20 | 1.4909 | 0.12231 | -0.0568 | 12.1895

## 85. Re 6M Mach 0.25 (1)
BIGFOIL.COM POLAR EXPORT
hq3011
HQ 3.0/11 |  |  |  | Cl Max: | 1.374 | at alpha= | 9 | deg
JavaFoil+Calcfoil stall+Eppler ext transition |  |  |  | L/D Max: | 132.565 | at alpha= | 3 | deg
Re: | 6000000 |  |  | Cd Min: | 0.00438 | at alpha= | -1 | deg
Mach: | 0.25 |  |  | Cl=0 at alpha= | -3.8167 | deg
|  |  |  | @ Cl=0.1, Cd= | 0.0058833
|  |  |  | @ Cl=0.4, Cd= | 0.0050292
|  |  |  | @ Cl=0.6, Cd= | 0.0458
alpha (deg) | Cl | Cd | Cm | Cl/Cd
-14 | -0.066 | 0.09804 | -0.036 | -0.672
-13.5 | -0.167 | 0.09142 | -0.036 | -1.829
-13 | -0.219 | 0.08632 | -0.037 | -2.537
-12.5 | -0.263 | 0.08261 | -0.037 | -3.179
-12 | -0.301 | 0.07652 | -0.039 | -3.93
-11.5 | -0.333 | 0.07171 | -0.039 | -4.638
-11 | -0.358 | 0.06585 | -0.041 | -5.443
-10.5 | -0.379 | 0.05917 | -0.045 | -6.397
-10 | -0.394 | 0.0502 | -0.051 | -7.85
-9.5 | -0.454 | 0.01282 | -0.072 | -35.389
-9 | -0.461 | 0.00893 | -0.076 | -51.587
-8.5 | -0.45 | 0.00786 | -0.078 | -57.189
-8 | -0.422 | 0.00796 | -0.078 | -52.939
-7.5 | -0.385 | 0.00764 | -0.079 | -50.456
-7 | -0.344 | 0.0069 | -0.08 | -49.841
-6.5 | -0.298 | 0.00613 | -0.081 | -48.576
-6 | -0.248 | 0.00598 | -0.082 | -41.428
-5.5 | -0.194 | 0.0059 | -0.082 | -32.941
-5 | -0.139 | 0.00644 | -0.083 | -21.524
-4.5 | -0.081 | 0.00583 | -0.084 | -13.887
-4 | -0.022 | 0.00571 | -0.085 | -3.823
-3.5 | 0.038 | 0.00597 | -0.085 | 6.413
-3 | 0.099 | 0.00589 | -0.086 | 16.809
-2.5 | 0.16 | 0.00548 | -0.087 | 29.275
-2 | 0.222 | 0.00472 | -0.087 | 46.96
-1.5 | 0.283 | 0.00461 | -0.088 | 61.395
-1 | 0.345 | 0.00438 | -0.089 | 78.568
-0.5 | 0.406 | 0.0051 | -0.089 | 79.591
0 | 0.469 | 0.0052 | -0.09 | 90.13
0.5 | 0.53 | 0.00533 | -0.091 | 99.515
1 | 0.592 | 0.00603 | -0.091 | 98.042
1.5 | 0.653 | 0.00624 | -0.092 | 104.64
2 | 0.714 | 0.00566 | -0.093 | 126.138
2.5 | 0.775 | 0.00597 | -0.093 | 129.776
3 | 0.836 | 0.00631 | -0.094 | 132.565
3.5 | 0.897 | 0.00755 | -0.094 | 118.795
4 | 0.957 | 0.00785 | -0.095 | 121.876
4.5 | 1.016 | 0.0082 | -0.096 | 123.956
5 | 1.074 | 0.00865 | -0.096 | 124.186
5.5 | 1.131 | 0.00905 | -0.097 | 124.97
6 | 1.187 | 0.00961 | -0.097 | 123.541
6.5 | 1.241 | 0.01034 | -0.098 | 120.042
7 | 1.287 | 0.01167 | -0.099 | 110.294
7.5 | 1.324 | 0.01268 | -0.099 | 104.406
8 | 1.352 | 0.01284 | -0.1 | 105.271
8.5 | 1.369 | 0.01387 | -0.1 | 98.76
9 | 1.374 | 0.01447 | -0.101 | 95.008
9.5 | 1.365 | 0.01538 | -0.101 | 88.804
10 | 1.341 | 0.01637 | -0.102 | 81.966
10.5 | 1.302 | 0.016 | -0.102 | 81.361
11 | 1.22 | 0.01963 | -0.101 | 62.143
11.5 | 1.145 | 0.02085 | -0.1 | 54.919
12 | 1.055 | 0.02325 | -0.1 | 45.365
12.5 | 0.951 | 0.02592 | -0.099 | 36.688
13 | 0.838 | 0.02992 | -0.098 | 27.991
13.5 | 0.715 | 0.03575 | -0.097 | 19.992
14 | 0.586 | 0.0458 | -0.093 | 12.794

## 86. Re 6M Mach 0.25 (2)
BIGFOIL.COM POLAR EXPORT
hq3011
HQ 3.0/11 |  |  |  | Cl Max: | 1.6085 | at alpha= | 14 | deg
XFOIL ncrit=9 |  |  |  | L/D Max: | 136.109 | at alpha= | 4 | deg
Re: | 6000000 |  |  | Cd Min: | 0.15943 | at alpha= | 19 | deg
Mach: | 0.25 |  |  | Cl=0 at alpha= | -3.6684 | deg
|  |  |  | @ Cl=0.1, Cd= | 0.0053468
|  |  |  | @ Cl=0.4, Cd= | 0.0045074
|  |  |  | @ Cl=0.6, Cd= | 0.0049554
alpha (deg) | Cl | Cd | Cm | Cl/Cd
-12 | -0.462 | 0.10835 | -0.0336 | -4.264
-11 | -0.7219 | 0.02915 | -0.1053 | -24.765
-10.5 | -0.7341 | 0.02106 | -0.1017 | -34.8575
-10 | -0.707 | 0.01675 | -0.0992 | -42.209
-9.5 | -0.6593 | 0.01486 | -0.0976 | -44.3674
-9 | -0.6086 | 0.01318 | -0.0963 | -46.176
-8.5 | -0.563 | 0.01033 | -0.0945 | -54.5015
-8 | -0.5066 | 0.0094 | -0.0937 | -53.8936
-7.5 | -0.4497 | 0.00855 | -0.0929 | -52.5965
-7 | -0.392 | 0.00789 | -0.0923 | -49.6831
-6.5 | -0.3339 | 0.00731 | -0.0917 | -45.6772
-6 | -0.2752 | 0.00688 | -0.0914 | -40
-5.5 | -0.2162 | 0.00659 | -0.0912 | -32.8073
-5 | -0.1575 | 0.00623 | -0.0909 | -25.2809
-4.5 | -0.0982 | 0.00598 | -0.0909 | -16.4214
-4 | -0.0388 | 0.00579 | -0.0909 | -6.7012
-3.5 | 0.0197 | 0.00548 | -0.0909 | 3.5949
-3 | 0.0787 | 0.00539 | -0.0909 | 14.6011
-2.5 | 0.1379 | 0.00527 | -0.091 | 26.167
-2 | 0.1971 | 0.00516 | -0.0912 | 38.1977
-1.5 | 0.256 | 0.00499 | -0.0914 | 51.3026
-1 | 0.3138 | 0.0048 | -0.0915 | 65.375
-0.5 | 0.3712 | 0.00463 | -0.0915 | 80.1728
0 | 0.4276 | 0.00439 | -0.0915 | 97.4032
0.5 | 0.4843 | 0.00448 | -0.0914 | 108.1027
1 | 0.5406 | 0.0047 | -0.0912 | 115.0213
1.5 | 0.5973 | 0.00494 | -0.091 | 120.9109
2.5 | 0.7092 | 0.00558 | -0.0903 | 127.0968
3 | 0.7659 | 0.00585 | -0.0901 | 130.9231
3.5 | 0.8224 | 0.00611 | -0.0898 | 134.599
4 | 0.8779 | 0.00645 | -0.0894 | 136.1085
4.5 | 0.9314 | 0.00692 | -0.0885 | 134.5954
5 | 0.9861 | 0.00727 | -0.0879 | 135.6396
5.5 | 1.0376 | 0.00772 | -0.0867 | 134.4041
6 | 1.0877 | 0.0083 | -0.0851 | 131.0482
6.5 | 1.1367 | 0.00906 | -0.0833 | 125.4636
7 | 1.1829 | 0.01 | -0.081 | 118.29
7.5 | 1.2342 | 0.01047 | -0.0795 | 117.8797
8.5 | 1.3331 | 0.01159 | -0.0758 | 115.0216
9 | 1.3809 | 0.01225 | -0.0737 | 112.7265
9.5 | 1.4253 | 0.01307 | -0.0709 | 109.0513
10 | 1.4651 | 0.01399 | -0.0674 | 104.7248
10.5 | 1.4939 | 0.01499 | -0.0618 | 99.6598
11 | 1.5206 | 0.01618 | -0.0562 | 93.9802
11.5 | 1.5422 | 0.01778 | -0.0504 | 86.7379
12 | 1.5618 | 0.01962 | -0.0449 | 79.6024
12.5 | 1.5818 | 0.02161 | -0.04 | 73.1976
13 | 1.5905 | 0.02454 | -0.0347 | 64.8126
13.5 | 1.6075 | 0.02717 | -0.0309 | 59.1645
14 | 1.6085 | 0.03129 | -0.0268 | 51.4062
14.5 | 1.6057 | 0.03621 | -0.0238 | 44.3441
15 | 1.5989 | 0.0421 | -0.022 | 37.9786
15.5 | 1.5763 | 0.05052 | -0.0219 | 31.2015
16 | 1.5565 | 0.05979 | -0.0237 | 26.0328
16.5 | 1.5217 | 0.07238 | -0.0285 | 21.0238
17 | 1.4805 | 0.08758 | -0.036 | 16.9045
17.5 | 1.439 | 0.10417 | -0.0451 | 13.814
18 | 1.3958 | 0.12196 | -0.0555 | 11.4447
18.5 | 1.3514 | 0.14057 | -0.0668 | 9.6137
19 | 1.3086 | 0.15943 | -0.0788 | 8.208

## 87. Re 6M Mach 0.50 (1)
BIGFOIL.COM POLAR EXPORT
hq3011
HQ 3.0/11 |  |  |  | Cl Max: | 1.379 | at alpha= | 7 | deg
JavaFoil+Calcfoil stall+Eppler ext transition |  |  |  | L/D Max: | 137.982 | at alpha= | 4 | deg
Re: | 6000000 |  |  | Cd Min: | 0.00467 | at alpha= | -1 | deg
Mach: | 0.5 |  |  | Cl=0 at alpha= | -3.8182 | deg
|  |  |  | @ Cl=0.1, Cd= | 0.0058488
|  |  |  | @ Cl=0.4, Cd= | 0.0048222
|  |  |  | @ Cl=0.6, Cd= | 0.005712
alpha (deg) | Cl | Cd | Cm | Cl/Cd
-20 | -0.857 | 0.15765 | -0.04 | -5.436
-19.5 | -0.832 | 0.15138 | -0.04 | -5.495
-19 | -0.807 | 0.14898 | -0.041 | -5.418
-18.5 | -0.781 | 0.14115 | -0.041 | -5.533
-18 | -0.752 | 0.13656 | -0.039 | -5.508
-17.5 | -0.726 | 0.1339 | -0.039 | -5.425
-17 | -0.701 | 0.12929 | -0.04 | -5.422
-16.5 | -0.675 | 0.1239 | -0.041 | -5.452
-16 | -0.65 | 0.11959 | -0.041 | -5.434
-15.5 | -0.624 | 0.11458 | -0.041 | -5.445
-15 | -0.597 | 0.1103 | -0.041 | -5.415
-14.5 | -0.571 | 0.10376 | -0.04 | -5.501
-14 | -0.545 | 0.10024 | -0.041 | -5.434
-13.5 | -0.519 | 0.08789 | -0.042 | -5.91
-13 | -0.493 | 0.08241 | -0.043 | -5.987
-12.5 | -0.466 | 0.08227 | -0.042 | -5.671
-12 | -0.442 | 0.07376 | -0.046 | -5.989
-11.5 | -0.419 | 0.06477 | -0.051 | -6.467
-11 | -0.409 | 0.04361 | -0.064 | -9.379
-10.5 | -0.36 | 0.06693 | -0.043 | -5.382
-10 | -0.334 | 0.06158 | -0.044 | -5.421
-9.5 | -0.306 | 0.06155 | -0.041 | -4.978
-9 | -0.281 | 0.05391 | -0.047 | -5.218
-8.5 | -0.254 | 0.0532 | -0.045 | -4.77
-8 | -0.229 | 0.04666 | -0.051 | -4.899
-7.5 | -0.2 | 0.04689 | -0.047 | -4.27
-7 | -0.193 | 0.01856 | -0.079 | -10.407
-6.5 | -0.179 | 0.00793 | -0.09 | -22.598
-6 | -0.228 | 0.00751 | -0.091 | -30.389
-5.5 | -0.199 | 0.00628 | -0.092 | -31.669
-5 | -0.148 | 0.00602 | -0.093 | -24.568
-4.5 | -0.088 | 0.0059 | -0.094 | -14.933
-4 | -0.024 | 0.00606 | -0.094 | -3.97
-3.5 | 0.042 | 0.0059 | -0.095 | 7.197
-3 | 0.11 | 0.00584 | -0.096 | 18.905
-2.5 | 0.179 | 0.00606 | -0.097 | 29.528
-2 | 0.248 | 0.00538 | -0.098 | 46.085
-1.5 | 0.317 | 0.00478 | -0.098 | 66.271
-1 | 0.385 | 0.00467 | -0.099 | 82.384
-0.5 | 0.453 | 0.00536 | -0.1 | 84.604
0 | 0.524 | 0.00547 | -0.101 | 95.797
0.5 | 0.592 | 0.00561 | -0.101 | 105.532
1 | 0.661 | 0.00649 | -0.102 | 101.852
1.5 | 0.729 | 0.00675 | -0.103 | 107.962
2 | 0.797 | 0.00632 | -0.104 | 126.184
2.5 | 0.865 | 0.0065 | -0.104 | 133.047
3 | 0.933 | 0.00714 | -0.105 | 130.711
3.5 | 1 | 0.00841 | -0.106 | 118.896
4 | 1.067 | 0.00773 | -0.106 | 137.982
4.5 | 1.131 | 0.00945 | -0.107 | 119.745
5 | 1.193 | 0.01001 | -0.108 | 119.154
5.5 | 1.251 | 0.01068 | -0.108 | 117.17
6 | 1.306 | 0.01179 | -0.109 | 110.795
6.5 | 1.356 | 0.01359 | -0.11 | 99.757
7 | 1.379 | 0.01525 | -0.11 | 90.447
7.5 | 1.346 | 0.01681 | -0.111 | 80.078
8 | 1.101 | 0.01876 | -0.11 | 58.675
8.5 | 0.823 | 0.0205 | -0.109 | 40.138
9 | 0.824 | 0.02861 | -0.105 | 28.793
9.5 | 0.887 | 0.0215 | -0.11 | 41.257
10 | 0.902 | 0.02692 | -0.108 | 33.506
10.5 | 0.932 | 0.02829 | -0.108 | 32.932
11 | 0.829 | 0.07828 | -0.07 | 10.585
11.5 | 0.979 | 0.03455 | -0.106 | 28.33
12 | 0.884 | 0.08904 | -0.071 | 9.926

## 88. Re 6M Mach 0.50 (2)
BIGFOIL.COM POLAR EXPORT
hq3011
HQ 3.0/11 |  |  |  | Cl Max: | 1.5177 | at alpha= | 10 | deg
XFOIL ncrit=9 |  |  |  | L/D Max: | 140.254 | at alpha= | 4 | deg
Re: | 6000000 |  |  | Cd Min: | 0.26093 | at alpha= | -20 | deg
Mach: | 0.5 |  |  | Cl=0 at alpha= | -3.6201 | deg
|  |  |  | @ Cl=0.1, Cd= | 0.0055233
|  |  |  | @ Cl=0.4, Cd= | 0.0049195
|  |  |  | @ Cl=0.6, Cd= | 0.0049186
alpha (deg) | Cl | Cd | Cm | Cl/Cd
-20 | -0.6695 | 0.26093 | 0.0298 | -2.5658
-19.5 | -0.6473 | 0.2529 | 0.025 | -2.5595
-19 | -0.6269 | 0.24458 | 0.0203 | -2.5632
-18.5 | -0.6049 | 0.23703 | 0.0158 | -2.552
-18 | -0.5833 | 0.22945 | 0.0114 | -2.5422
-17.5 | -0.5617 | 0.22182 | 0.0071 | -2.5322
-17 | -0.5406 | 0.21408 | 0.0029 | -2.5252
-16.5 | -0.5199 | 0.20622 | -0.0011 | -2.5211
-16 | -0.4988 | 0.19802 | -0.005 | -2.5189
-15.5 | -0.4817 | 0.18897 | -0.0091 | -2.5491
-15 | -0.4633 | 0.18088 | -0.0128 | -2.5614
-14.5 | -0.4443 | 0.17337 | -0.0163 | -2.5627
-14 | -0.4256 | 0.16539 | -0.0197 | -2.5733
-13.5 | -0.4094 | 0.15747 | -0.0231 | -2.5999
-12 | -0.3682 | 0.13363 | -0.0324 | -2.7554
-11 | -0.3197 | 0.11394 | -0.0482 | -2.8059
-10.5 | -0.2899 | 0.10186 | -0.0608 | -2.8461
-10 | -0.2509 | 0.08966 | -0.0768 | -2.7983
-9.5 | -0.2273 | 0.07796 | -0.0903 | -2.9156
-9 | -0.2331 | 0.0692 | -0.0945 | -3.3685
-8.5 | -0.2308 | 0.06209 | -0.098 | -3.7172
-8 | -0.2376 | 0.05376 | -0.1027 | -4.4196
-7.5 | -0.2684 | 0.04219 | -0.1125 | -6.3617
-7 | -0.2905 | 0.03506 | -0.1138 | -8.2858
-6.5 | -0.3014 | 0.02581 | -0.1137 | -11.6776
-6 | -0.2982 | 0.01513 | -0.1116 | -19.7092
-5.5 | -0.2546 | 0.00943 | -0.1086 | -26.9989
-5 | -0.1902 | 0.00759 | -0.1062 | -25.0593
-4.5 | -0.1225 | 0.00658 | -0.1046 | -18.617
-4 | -0.0528 | 0.00615 | -0.1036 | -8.5854
-3.5 | 0.0167 | 0.00588 | -0.1029 | 2.8401
-3 | 0.0848 | 0.00555 | -0.1024 | 15.2793
-2.5 | 0.1532 | 0.00543 | -0.1022 | 28.2136
-2 | 0.2213 | 0.00532 | -0.1021 | 41.5977
-1.5 | 0.289 | 0.00519 | -0.1021 | 55.684
-1 | 0.3554 | 0.00503 | -0.102 | 70.6561
-0.5 | 0.42 | 0.00487 | -0.1018 | 86.2423
0 | 0.4836 | 0.00459 | -0.1016 | 105.3595
0.5 | 0.5472 | 0.00472 | -0.1011 | 115.9322
1 | 0.611 | 0.00496 | -0.1006 | 123.1855
1.5 | 0.6744 | 0.00529 | -0.0999 | 127.4858
2 | 0.7367 | 0.00571 | -0.0989 | 129.0193
2.5 | 0.8011 | 0.00602 | -0.0982 | 133.0731
3 | 0.8659 | 0.00632 | -0.0973 | 137.0095
3.5 | 0.9298 | 0.00667 | -0.0962 | 139.4003
4 | 0.993 | 0.00708 | -0.0947 | 140.2542
4.5 | 1.0539 | 0.0076 | -0.0927 | 138.6711
5 | 1.1149 | 0.0081 | -0.0904 | 137.642
5.5 | 1.1709 | 0.00879 | -0.0872 | 133.2082
6 | 1.2198 | 0.00962 | -0.0825 | 126.7983
6.5 | 1.263 | 0.01079 | -0.0767 | 117.0528
7 | 1.3091 | 0.01147 | -0.0707 | 114.1325
7.5 | 1.3518 | 0.01218 | -0.0641 | 110.9852
8.5 | 1.4371 | 0.0144 | -0.0514 | 99.7986
9 | 1.473 | 0.01613 | -0.0443 | 91.3205
9.5 | 1.5024 | 0.01846 | -0.0368 | 81.3868
10 | 1.5177 | 0.02195 | -0.0287 | 69.1435
10.5 | 1.5023 | 0.02781 | -0.0212 | 54.0201
11 | 1.4678 | 0.03605 | -0.0166 | 40.7157
11.5 | 1.4319 | 0.04587 | -0.0159 | 31.2165
12 | 1.3883 | 0.05817 | -0.0192 | 23.8663
13 | 1.3076 | 0.08732 | -0.0349 | 14.9748
13.5 | 1.2673 | 0.1037 | -0.0452 | 12.2208
14 | 1.2362 | 0.11925 | -0.0551 | 10.3665
14.5 | 1.2069 | 0.13502 | -0.0655 | 8.9387
15 | 1.1819 | 0.15069 | -0.076 | 7.8433

## 89. Re 7M Mach 0.00 (1)
BIGFOIL.COM POLAR EXPORT
hq3011
HQ 3.0/11 |  |  |  | Cl Max: | 1.394 | at alpha= | 10 | deg
JavaFoil+Calcfoil stall+Eppler ext transition |  |  |  | L/D Max: | 150.897 | at alpha= | 2.5 | deg
Re: | 7000000 |  |  | Cd Min: | 0.00441 | at alpha= | -1 | deg
Mach: | 0 |  |  | Cl=0 at alpha= | -3.819 | deg
|  |  |  | @ Cl=0.1, Cd= | 0.0054466
|  |  |  | @ Cl=0.4, Cd= | 0.0050226
|  |  |  | @ Cl=0.6, Cd= | 0.0059624
alpha (deg) | Cl | Cd | Cm | Cl/Cd
-15.5 | -0.384 | 0.10611 | -0.035 | -3.623
-15 | -0.399 | 0.10187 | -0.036 | -3.916
-14.5 | -0.413 | 0.09666 | -0.036 | -4.271
-14 | -0.426 | 0.09059 | -0.037 | -4.703
-13.5 | -0.438 | 0.08535 | -0.038 | -5.13
-13 | -0.449 | 0.07738 | -0.041 | -5.809
-12.5 | -0.456 | 0.07397 | -0.041 | -6.17
-12 | -0.463 | 0.06799 | -0.043 | -6.803
-11.5 | -0.474 | 0.05359 | -0.05 | -8.853
-11 | -0.517 | 0.02073 | -0.065 | -24.964
-10.5 | -0.537 | 0.01106 | -0.07 | -48.529
-10 | -0.53 | 0.00936 | -0.072 | -56.6
-9.5 | -0.518 | 0.00817 | -0.074 | -63.421
-9 | -0.495 | 0.00767 | -0.074 | -64.564
-8.5 | -0.466 | 0.00777 | -0.075 | -59.974
-8 | -0.429 | 0.00744 | -0.076 | -57.688
-7.5 | -0.388 | 0.00712 | -0.077 | -54.406
-7 | -0.342 | 0.00615 | -0.078 | -55.667
-6.5 | -0.294 | 0.00601 | -0.078 | -48.929
-6 | -0.243 | 0.00603 | -0.079 | -40.295
-5.5 | -0.19 | 0.00592 | -0.08 | -32.065
-5 | -0.135 | 0.00552 | -0.08 | -24.47
-4.5 | -0.079 | 0.00543 | -0.081 | -14.483
-4 | -0.021 | 0.00567 | -0.082 | -3.738
-3.5 | 0.037 | 0.00576 | -0.083 | 6.44
-3 | 0.096 | 0.00545 | -0.083 | 17.632
-2.5 | 0.155 | 0.0054 | -0.084 | 28.752
-2 | 0.215 | 0.00472 | -0.085 | 45.483
-1.5 | 0.274 | 0.00465 | -0.085 | 58.968
-1 | 0.334 | 0.00441 | -0.086 | 75.581
-0.5 | 0.393 | 0.00501 | -0.087 | 78.44
0 | 0.454 | 0.00512 | -0.087 | 88.622
0.5 | 0.513 | 0.0052 | -0.088 | 98.809
1 | 0.573 | 0.00588 | -0.088 | 97.42
1.5 | 0.632 | 0.00606 | -0.089 | 104.269
2 | 0.692 | 0.00474 | -0.09 | 145.849
2.5 | 0.751 | 0.00498 | -0.09 | 150.897
3 | 0.81 | 0.00621 | -0.091 | 130.509
3.5 | 0.869 | 0.00726 | -0.092 | 119.615
4 | 0.927 | 0.00673 | -0.092 | 137.776
4.5 | 0.985 | 0.00708 | -0.093 | 139.169
5 | 1.042 | 0.00745 | -0.093 | 139.804
5.5 | 1.097 | 0.00789 | -0.094 | 139.124
6 | 1.152 | 0.00833 | -0.094 | 138.287
6.5 | 1.206 | 0.00898 | -0.095 | 134.205
7 | 1.253 | 0.00991 | -0.095 | 126.49
7.5 | 1.294 | 0.01066 | -0.096 | 121.361
8 | 1.329 | 0.01171 | -0.097 | 113.519
8.5 | 1.357 | 0.01232 | -0.097 | 110.156
9 | 1.377 | 0.01294 | -0.098 | 106.478
9.5 | 1.39 | 0.014 | -0.098 | 99.283
10 | 1.394 | 0.01446 | -0.099 | 96.415
10.5 | 1.389 | 0.01395 | -0.099 | 99.562
11 | 1.376 | 0.01476 | -0.1 | 93.236
11.5 | 1.355 | 0.01562 | -0.1 | 86.772
12 | 1.31 | 0.0183 | -0.099 | 71.574
12.5 | 1.262 | 0.02012 | -0.098 | 62.742
13 | 1.216 | 0.02175 | -0.098 | 55.93
13.5 | 1.163 | 0.02445 | -0.098 | 47.559
14 | 1.111 | 0.02637 | -0.098 | 42.136
14.5 | 1.05 | 0.03088 | -0.096 | 33.989
15 | 0.988 | 0.03592 | -0.095 | 27.515

## 90. Re 7M Mach 0.00 (2)
BIGFOIL.COM POLAR EXPORT
hq3011
HQ 3.0/11 |  |  |  | Cl Max: | 1.7248 | at alpha= | 16 | deg
XFOIL ncrit=9 |  |  |  | L/D Max: | 136.223 | at alpha= | 5 | deg
Re: | 7000000 |  |  | Cd Min: | 0.10953 | at alpha= | 20 | deg
Mach: | 0 |  |  | Cl=0 at alpha= | -3.6779 | deg
|  |  |  | @ Cl=0.1, Cd= | 0.0051911
|  |  |  | @ Cl=0.4, Cd= | 0.0045781
|  |  |  | @ Cl=0.6, Cd= | 0.0049779
alpha (deg) | Cl | Cd | Cm | Cl/Cd
-18 | -1.2471 | 0.04891 | -0.075 | -25.4979
-17.5 | -1.3022 | 0.03475 | -0.086 | -37.4734
-17 | -1.317 | 0.02785 | -0.0901 | -47.289
-16.5 | -1.3215 | 0.0245 | -0.0877 | -53.9388
-16 | -1.2963 | 0.02263 | -0.0857 | -57.2824
-15.5 | -1.2682 | 0.02088 | -0.0834 | -60.7375
-15 | -1.2183 | 0.01953 | -0.0845 | -62.381
-14.5 | -1.1676 | 0.01801 | -0.0858 | -64.8306
-14 | -1.104 | 0.01719 | -0.0887 | -64.2234
-13.5 | -1.0379 | 0.01625 | -0.0922 | -63.8708
-13 | -0.9914 | 0.01503 | -0.0918 | -65.9614
-12.5 | -0.9448 | 0.0145 | -0.0907 | -65.1586
-12 | -0.8946 | 0.01412 | -0.0901 | -63.3569
-11.5 | -0.8454 | 0.01335 | -0.0895 | -63.3258
-11 | -0.7955 | 0.01255 | -0.089 | -63.3865
-10.5 | -0.7428 | 0.01215 | -0.0888 | -61.1358
-10 | -0.6936 | 0.01102 | -0.0883 | -62.9401
-9.5 | -0.6445 | 0.00965 | -0.0876 | -66.7876
-9 | -0.592 | 0.00886 | -0.0873 | -66.8172
-8.5 | -0.5384 | 0.00827 | -0.0871 | -65.1028
-8 | -0.4838 | 0.00776 | -0.087 | -62.3454
-7.5 | -0.4289 | 0.0073 | -0.087 | -58.7534
-7 | -0.3735 | 0.00694 | -0.087 | -53.8184
-6.5 | -0.3178 | 0.00663 | -0.087 | -47.9336
-6 | -0.2618 | 0.00641 | -0.0871 | -40.8424
-5.5 | -0.2058 | 0.0062 | -0.0871 | -33.1935
-5 | -0.1494 | 0.00594 | -0.0873 | -25.1515
-4.5 | -0.0927 | 0.00574 | -0.0874 | -16.1498
-4 | -0.0362 | 0.00557 | -0.0876 | -6.4991
-3.5 | 0.02 | 0.00532 | -0.0877 | 3.7594
-3 | 0.0768 | 0.00524 | -0.0879 | 14.6565
-2.5 | 0.1337 | 0.00512 | -0.0881 | 26.1133
-2 | 0.1906 | 0.00503 | -0.0883 | 37.8926
-1.5 | 0.2471 | 0.0049 | -0.0885 | 50.4286
-1 | 0.3024 | 0.00476 | -0.0886 | 63.5294
-0.5 | 0.3579 | 0.00464 | -0.0887 | 77.1336
0.5 | 0.4668 | 0.00448 | -0.0886 | 104.1964
1 | 0.5215 | 0.00466 | -0.0885 | 111.9099
1.5 | 0.5762 | 0.00486 | -0.0884 | 118.5597
2 | 0.6307 | 0.00513 | -0.0883 | 122.9435
2.5 | 0.6849 | 0.00541 | -0.0881 | 126.5989
3 | 0.7396 | 0.00565 | -0.088 | 130.9027
3.5 | 0.7941 | 0.0059 | -0.0879 | 134.5932
4 | 0.8475 | 0.00623 | -0.0877 | 136.0353
4.5 | 0.899 | 0.0067 | -0.0871 | 134.1791
5 | 0.9522 | 0.00699 | -0.0868 | 136.2232
5.5 | 1.0026 | 0.00744 | -0.0861 | 134.7581
6 | 1.0513 | 0.00789 | -0.085 | 133.2446
6.5 | 1.1002 | 0.00849 | -0.084 | 129.5878
7.5 | 1.1954 | 0.00983 | -0.0815 | 121.6073
8 | 1.2443 | 0.01025 | -0.0805 | 121.3951
8.5 | 1.2926 | 0.01065 | -0.0795 | 121.3709
9 | 1.341 | 0.01114 | -0.0785 | 120.377
9.5 | 1.3877 | 0.01171 | -0.0773 | 118.5056
10 | 1.4328 | 0.01234 | -0.0758 | 116.1102
10.5 | 1.4761 | 0.01302 | -0.0741 | 113.3717
11 | 1.5172 | 0.01376 | -0.072 | 110.2616
11.5 | 1.5546 | 0.0146 | -0.0693 | 106.4795
12 | 1.5824 | 0.01543 | -0.0647 | 102.5535
12.5 | 1.609 | 0.01635 | -0.0602 | 98.4098
13 | 1.6332 | 0.0175 | -0.0557 | 93.3257
13.5 | 1.6568 | 0.01876 | -0.0516 | 88.3156
14 | 1.6764 | 0.02036 | -0.0473 | 82.3379
14.5 | 1.6946 | 0.02217 | -0.0433 | 76.4366
15 | 1.709 | 0.0244 | -0.0394 | 70.041
15.5 | 1.7168 | 0.02729 | -0.0355 | 62.9095
16 | 1.7248 | 0.03042 | -0.0323 | 56.6995
16.5 | 1.7234 | 0.03465 | -0.0294 | 49.7374
17 | 1.7149 | 0.04002 | -0.0271 | 42.8511
17.5 | 1.7059 | 0.0461 | -0.0262 | 37.0043
18 | 1.6799 | 0.05502 | -0.0267 | 30.5325
18.5 | 1.6176 | 0.07065 | -0.0312 | 22.896
19 | 1.6187 | 0.07788 | -0.034 | 20.7845
19.5 | 1.5758 | 0.09342 | -0.0415 | 16.8679
20 | 1.5361 | 0.10953 | -0.0501 | 14.0245

## 91. Re 7M Mach 0.10 (1)
BIGFOIL.COM POLAR EXPORT
hq3011
HQ 3.0/11 |  |  |  | Cl Max: | 1.389 | at alpha= | 10 | deg
JavaFoil+Calcfoil stall+Eppler ext transition |  |  |  | L/D Max: | 151.644 | at alpha= | 2.5 | deg
Re: | 7000000 |  |  | Cd Min: | 0.00444 | at alpha= | -1 | deg
Mach: | 0.1 |  |  | Cl=0 at alpha= | -3.819 | deg
|  |  |  | @ Cl=0.1, Cd= | 0.0054624
|  |  |  | @ Cl=0.4, Cd= | 0.0050298
|  |  |  | @ Cl=0.6, Cd= | 0.0059692
alpha (deg) | Cl | Cd | Cm | Cl/Cd
-15 | -0.365 | 0.10289 | -0.035 | -3.548
-14.5 | -0.382 | 0.09735 | -0.036 | -3.923
-14 | -0.398 | 0.09215 | -0.036 | -4.315
-13.5 | -0.413 | 0.08632 | -0.037 | -4.779
-13 | -0.427 | 0.07875 | -0.04 | -5.42
-12.5 | -0.437 | 0.0755 | -0.04 | -5.785
-12 | -0.446 | 0.0696 | -0.042 | -6.402
-11.5 | -0.456 | 0.05833 | -0.048 | -7.825
-11 | -0.466 | 0.0467 | -0.054 | -9.986
-10.5 | -0.521 | 0.01269 | -0.069 | -41.083
-10 | -0.522 | 0.00969 | -0.072 | -53.864
-9.5 | -0.513 | 0.00829 | -0.074 | -61.972
-9 | -0.492 | 0.00775 | -0.075 | -63.544
-8.5 | -0.464 | 0.00784 | -0.076 | -59.259
-8 | -0.429 | 0.00744 | -0.076 | -57.617
-7.5 | -0.388 | 0.00717 | -0.077 | -54.088
-7 | -0.343 | 0.0062 | -0.078 | -55.321
-6.5 | -0.295 | 0.00594 | -0.079 | -49.572
-6 | -0.244 | 0.00578 | -0.079 | -42.168
-5.5 | -0.191 | 0.00597 | -0.08 | -31.918
-5 | -0.136 | 0.0058 | -0.081 | -23.399
-4.5 | -0.079 | 0.00536 | -0.082 | -14.747
-4 | -0.021 | 0.00556 | -0.082 | -3.833
-3.5 | 0.037 | 0.0058 | -0.083 | 6.43
-3 | 0.097 | 0.00547 | -0.084 | 17.636
-2.5 | 0.156 | 0.00532 | -0.084 | 29.354
-2 | 0.216 | 0.00473 | -0.085 | 45.597
-1.5 | 0.276 | 0.00466 | -0.086 | 59.145
-1 | 0.335 | 0.00444 | -0.086 | 75.583
-0.5 | 0.395 | 0.00502 | -0.087 | 78.593
0 | 0.456 | 0.00514 | -0.088 | 88.767
0.5 | 0.516 | 0.00521 | -0.088 | 98.983
1 | 0.576 | 0.0059 | -0.089 | 97.632
1.5 | 0.635 | 0.00607 | -0.09 | 104.728
2 | 0.695 | 0.00556 | -0.09 | 124.984
2.5 | 0.755 | 0.00498 | -0.091 | 151.644
3 | 0.814 | 0.00622 | -0.091 | 130.787
3.5 | 0.873 | 0.00722 | -0.092 | 120.916
4 | 0.932 | 0.00755 | -0.093 | 123.423
4.5 | 0.99 | 0.00712 | -0.093 | 139.012
5 | 1.047 | 0.00749 | -0.094 | 139.724
5.5 | 1.103 | 0.00795 | -0.094 | 138.684
6 | 1.158 | 0.0084 | -0.095 | 137.805
6.5 | 1.211 | 0.00907 | -0.095 | 133.504
7 | 1.259 | 0.00999 | -0.096 | 126.024
7.5 | 1.299 | 0.01076 | -0.096 | 120.78
8 | 1.333 | 0.01182 | -0.097 | 112.737
8.5 | 1.36 | 0.01242 | -0.098 | 109.479
9 | 1.378 | 0.01309 | -0.098 | 105.323
9.5 | 1.388 | 0.01416 | -0.099 | 98.026
10 | 1.389 | 0.01463 | -0.099 | 94.92
10.5 | 1.381 | 0.01417 | -0.1 | 97.44
11 | 1.363 | 0.01499 | -0.1 | 90.911
11.5 | 1.337 | 0.01591 | -0.1 | 84.004
12 | 1.282 | 0.01914 | -0.099 | 66.965
12.5 | 1.231 | 0.02065 | -0.099 | 59.579
13 | 1.178 | 0.02243 | -0.099 | 52.515
13.5 | 1.118 | 0.02543 | -0.098 | 43.956
14 | 1.059 | 0.02763 | -0.098 | 38.325
14.5 | 0.99 | 0.03302 | -0.096 | 29.98
15 | 0.922 | 0.03924 | -0.094 | 23.501

## 92. Re 7M Mach 0.10 (2)
BIGFOIL.COM POLAR EXPORT
hq3011
HQ 3.0/11 |  |  |  | Cl Max: | 1.7062 | at alpha= | 16 | deg
XFOIL ncrit=9 |  |  |  | L/D Max: | 136.41 | at alpha= | 5 | deg
Re: | 7000000 |  |  | Cd Min: | 0.13124 | at alpha= | 20 | deg
Mach: | 0.1 |  |  | Cl=0 at alpha= | -3.6753 | deg
|  |  |  | @ Cl=0.1, Cd= | 0.005202
|  |  |  | @ Cl=0.4, Cd= | 0.0046076
|  |  |  | @ Cl=0.6, Cd= | 0.0049749
alpha (deg) | Cl | Cd | Cm | Cl/Cd
-17 | -1.167 | 0.05016 | -0.0752 | -23.2656
-16.5 | -1.2186 | 0.03571 | -0.0874 | -34.1249
-16 | -1.2444 | 0.02788 | -0.0919 | -44.6341
-15.5 | -1.2488 | 0.02444 | -0.0886 | -51.0966
-15 | -1.223 | 0.02201 | -0.0867 | -55.5657
-14.5 | -1.1755 | 0.01971 | -0.0882 | -59.6398
-14 | -1.1152 | 0.01842 | -0.0905 | -60.5429
-13 | -0.9989 | 0.01564 | -0.0944 | -63.8683
-12.5 | -0.9529 | 0.01498 | -0.0929 | -63.6115
-12 | -0.9024 | 0.01453 | -0.0921 | -62.106
-11.5 | -0.8529 | 0.01369 | -0.0913 | -62.3009
-11 | -0.8028 | 0.01282 | -0.0906 | -62.6209
-10.5 | -0.7494 | 0.0124 | -0.0903 | -60.4355
-10 | -0.6973 | 0.01166 | -0.0898 | -59.8027
-9.5 | -0.6488 | 0.0101 | -0.089 | -64.2376
-9 | -0.5966 | 0.00912 | -0.0885 | -65.4167
-8.5 | -0.5427 | 0.00844 | -0.0881 | -64.3009
-8 | -0.4878 | 0.00788 | -0.0879 | -61.9036
-7.5 | -0.4324 | 0.00739 | -0.0878 | -58.5115
-7 | -0.3765 | 0.00701 | -0.0877 | -53.709
-6.5 | -0.3204 | 0.00668 | -0.0877 | -47.9641
-6 | -0.264 | 0.00644 | -0.0877 | -40.9938
-5 | -0.1507 | 0.00596 | -0.0878 | -25.2852
-4.5 | -0.0936 | 0.00575 | -0.088 | -16.2783
-3.5 | 0.0199 | 0.00532 | -0.0882 | 3.7406
-3 | 0.0771 | 0.00525 | -0.0883 | 14.6857
-2.5 | 0.1344 | 0.00513 | -0.0886 | 26.1988
-2 | 0.1916 | 0.00503 | -0.0888 | 38.0915
-1.5 | 0.2484 | 0.0049 | -0.089 | 50.6939
-1 | 0.3041 | 0.00477 | -0.089 | 63.7526
0.5 | 0.4694 | 0.00449 | -0.089 | 104.5434
1 | 0.5245 | 0.00467 | -0.0889 | 112.3126
1.5 | 0.5795 | 0.00487 | -0.0888 | 118.9938
2 | 0.6342 | 0.00515 | -0.0887 | 123.1456
2.5 | 0.6888 | 0.00543 | -0.0885 | 126.8508
3 | 0.7438 | 0.00566 | -0.0884 | 131.4134
3.5 | 0.7986 | 0.00592 | -0.0883 | 134.8986
4 | 0.8523 | 0.00625 | -0.088 | 136.368
4.5 | 0.9041 | 0.00673 | -0.0873 | 134.3388
5 | 0.9576 | 0.00702 | -0.087 | 136.4103
5.5 | 1.0083 | 0.00748 | -0.0862 | 134.7995
6 | 1.0573 | 0.00793 | -0.0851 | 133.3291
6.5 | 1.1061 | 0.00857 | -0.084 | 129.0665
7 | 1.152 | 0.00944 | -0.0823 | 122.0339
7.5 | 1.2022 | 0.00989 | -0.0814 | 121.5571
8 | 1.2513 | 0.01033 | -0.0803 | 121.1326
9.5 | 1.3952 | 0.01184 | -0.0767 | 117.8378
10 | 1.4401 | 0.0125 | -0.075 | 115.208
10.5 | 1.4831 | 0.01322 | -0.073 | 112.1861
11 | 1.5234 | 0.014 | -0.0706 | 108.8143
11.5 | 1.5568 | 0.01487 | -0.0668 | 104.694
12 | 1.5831 | 0.01578 | -0.0619 | 100.3232
12.5 | 1.6097 | 0.01679 | -0.0574 | 95.8725
13 | 1.6328 | 0.01809 | -0.0528 | 90.2598
13.5 | 1.6555 | 0.0195 | -0.0486 | 84.8974
14 | 1.6734 | 0.02133 | -0.0441 | 78.4529
14.5 | 1.6896 | 0.02342 | -0.0401 | 72.1435
15 | 1.7009 | 0.02603 | -0.0361 | 65.3438
15.5 | 1.7041 | 0.0295 | -0.0321 | 57.7661
16 | 1.7062 | 0.0334 | -0.0291 | 51.0838
16.5 | 1.6952 | 0.03894 | -0.0265 | 43.5336
17 | 1.6674 | 0.04709 | -0.0252 | 35.4088
17.5 | 1.6531 | 0.05475 | -0.0258 | 30.1936
18 | 1.5942 | 0.06989 | -0.0302 | 22.8101
18.5 | 1.589 | 0.07827 | -0.0336 | 20.3015
19.5 | 1.5232 | 0.10695 | -0.0481 | 14.2422
20 | 1.4487 | 0.13124 | -0.0623 | 11.0386

## 93. Re 7M Mach 0.25 (1)
BIGFOIL.COM POLAR EXPORT
hq3011
HQ 3.0/11 |  |  |  | Cl Max: | 1.374 | at alpha= | 9 | deg
JavaFoil+Calcfoil stall+Eppler ext transition |  |  |  | L/D Max: | 132.191 | at alpha= | 3 | deg
Re: | 7000000 |  |  | Cd Min: | 0.00448 | at alpha= | -1 | deg
Mach: | 0.25 |  |  | Cl=0 at alpha= | -3.8167 | deg
|  |  |  | @ Cl=0.1, Cd= | 0.0057451
|  |  |  | @ Cl=0.4, Cd= | 0.005012
|  |  |  | @ Cl=0.6, Cd= | 0.04347
alpha (deg) | Cl | Cd | Cm | Cl/Cd
-14 | -0.066 | 0.09671 | -0.036 | -0.682
-13.5 | -0.167 | 0.09143 | -0.036 | -1.828
-13 | -0.219 | 0.08621 | -0.037 | -2.541
-12.5 | -0.263 | 0.08057 | -0.038 | -3.263
-12 | -0.301 | 0.07541 | -0.039 | -3.99
-11.5 | -0.333 | 0.07182 | -0.039 | -4.63
-11 | -0.359 | 0.06504 | -0.042 | -5.519
-10.5 | -0.38 | 0.05767 | -0.046 | -6.583
-10 | -0.402 | 0.04301 | -0.056 | -9.34
-9.5 | -0.462 | 0.01046 | -0.074 | -44.222
-9 | -0.465 | 0.00828 | -0.077 | -56.238
-8.5 | -0.45 | 0.00766 | -0.078 | -58.786
-8 | -0.422 | 0.00777 | -0.078 | -54.241
-7.5 | -0.386 | 0.00745 | -0.079 | -51.742
-7 | -0.344 | 0.00628 | -0.08 | -54.837
-6.5 | -0.298 | 0.00603 | -0.081 | -49.416
-6 | -0.248 | 0.00585 | -0.082 | -42.349
-5.5 | -0.194 | 0.00575 | -0.082 | -33.78
-5 | -0.139 | 0.00628 | -0.083 | -22.064
-4.5 | -0.081 | 0.00568 | -0.084 | -14.25
-4 | -0.022 | 0.00563 | -0.085 | -3.881
-3.5 | 0.038 | 0.00588 | -0.085 | 6.51
-3 | 0.099 | 0.00575 | -0.086 | 17.224
-2.5 | 0.16 | 0.00545 | -0.087 | 29.441
-2 | 0.222 | 0.00502 | -0.087 | 44.161
-1.5 | 0.283 | 0.00469 | -0.088 | 60.334
-1 | 0.345 | 0.00448 | -0.089 | 76.833
-0.5 | 0.406 | 0.00507 | -0.089 | 80.077
0 | 0.469 | 0.00515 | -0.09 | 90.939
0.5 | 0.53 | 0.00529 | -0.091 | 100.218
1 | 0.592 | 0.00594 | -0.091 | 99.516
1.5 | 0.653 | 0.00614 | -0.092 | 106.265
2 | 0.714 | 0.00557 | -0.093 | 128.108
2.5 | 0.775 | 0.00598 | -0.093 | 129.666
3 | 0.836 | 0.00633 | -0.094 | 132.191
3.5 | 0.897 | 0.00744 | -0.094 | 120.472
4 | 0.957 | 0.0077 | -0.095 | 124.364
4.5 | 1.016 | 0.00812 | -0.096 | 125.204
5 | 1.074 | 0.00849 | -0.096 | 126.607
5.5 | 1.131 | 0.00891 | -0.097 | 126.928
6 | 1.187 | 0.00944 | -0.097 | 125.763
6.5 | 1.241 | 0.01017 | -0.098 | 121.984
7 | 1.287 | 0.01135 | -0.099 | 113.404
7.5 | 1.324 | 0.01235 | -0.099 | 107.197
8 | 1.352 | 0.01252 | -0.1 | 108.01
8.5 | 1.369 | 0.0138 | -0.1 | 99.223
9 | 1.374 | 0.01407 | -0.101 | 97.657
9.5 | 1.365 | 0.01529 | -0.101 | 89.303
10 | 1.341 | 0.0164 | -0.102 | 81.801
10.5 | 1.302 | 0.01553 | -0.102 | 83.814
11 | 1.224 | 0.0189 | -0.101 | 64.761
11.5 | 1.148 | 0.02014 | -0.101 | 56.968
12 | 1.057 | 0.02244 | -0.1 | 47.092
12.5 | 0.953 | 0.02489 | -0.1 | 38.304
13 | 0.84 | 0.02838 | -0.099 | 29.61
13.5 | 0.72 | 0.03333 | -0.097 | 21.588
14 | 0.588 | 0.04347 | -0.094 | 13.537

## 94. Re 7M Mach 0.25 (2)
BIGFOIL.COM POLAR EXPORT
hq3011
HQ 3.0/11 |  |  |  | Cl Max: | 1.6321 | at alpha= | 14 | deg
XFOIL ncrit=9 |  |  |  | L/D Max: | 137.743 | at alpha= | 4 | deg
Re: | 7000000 |  |  | Cd Min: | 0.18333 | at alpha= | -16 | deg
Mach: | 0.25 |  |  | Cl=0 at alpha= | -3.6669 | deg
|  |  |  | @ Cl=0.1, Cd= | 0.0052503
|  |  |  | @ Cl=0.4, Cd= | 0.0045873
|  |  |  | @ Cl=0.6, Cd= | 0.004946
alpha (deg) | Cl | Cd | Cm | Cl/Cd
-16 | -0.4996 | 0.18333 | -0.0036 | -2.7251
-15.5 | -0.4842 | 0.17644 | -0.0069 | -2.7443
-15 | -0.4693 | 0.16956 | -0.0101 | -2.7678
-14.5 | -0.4524 | 0.16293 | -0.0129 | -2.7767
-14 | -0.4401 | 0.15533 | -0.016 | -2.8333
-13.5 | -0.4354 | 0.14581 | -0.0195 | -2.9861
-11.5 | -0.7301 | 0.0329 | -0.1088 | -22.1915
-11 | -0.7735 | 0.02326 | -0.1036 | -33.2545
-10.5 | -0.7591 | 0.01787 | -0.1005 | -42.479
-10 | -0.7202 | 0.01482 | -0.0984 | -48.5965
-9.5 | -0.6681 | 0.01339 | -0.097 | -49.8954
-9 | -0.6147 | 0.01207 | -0.0958 | -50.9279
-8.5 | -0.5649 | 0.00998 | -0.0944 | -56.6032
-8 | -0.5093 | 0.00888 | -0.0934 | -57.3536
-7.5 | -0.4519 | 0.0081 | -0.0926 | -55.7901
-7 | -0.3936 | 0.00752 | -0.0921 | -52.3404
-6.5 | -0.335 | 0.00702 | -0.0916 | -47.7208
-6 | -0.2762 | 0.00665 | -0.0913 | -41.5338
-5.5 | -0.2171 | 0.00638 | -0.0911 | -34.0282
-5 | -0.1579 | 0.00608 | -0.0909 | -25.9704
-4.5 | -0.0986 | 0.00584 | -0.0909 | -16.8836
-4 | -0.0391 | 0.00566 | -0.0909 | -6.9081
-3.5 | 0.0196 | 0.0054 | -0.0909 | 3.6296
-3 | 0.0786 | 0.00529 | -0.0909 | 14.8582
-2.5 | 0.1379 | 0.00518 | -0.0911 | 26.6216
-2 | 0.1972 | 0.00506 | -0.0913 | 38.9723
-1.5 | 0.256 | 0.00494 | -0.0914 | 51.8219
-0.5 | 0.3711 | 0.00469 | -0.0915 | 79.1258
0 | 0.4274 | 0.00449 | -0.0915 | 95.1893
0.5 | 0.4838 | 0.00452 | -0.0913 | 107.0354
1 | 0.5405 | 0.00472 | -0.0912 | 114.5127
1.5 | 0.5972 | 0.00493 | -0.091 | 121.1359
2 | 0.6532 | 0.00525 | -0.0907 | 124.419
2.5 | 0.7098 | 0.00552 | -0.0905 | 128.587
3 | 0.7667 | 0.00576 | -0.0903 | 133.1076
3.5 | 0.8234 | 0.00603 | -0.09 | 136.5506
4 | 0.8788 | 0.00638 | -0.0895 | 137.7429
4.5 | 0.9326 | 0.00685 | -0.0888 | 136.146
5 | 0.9875 | 0.0072 | -0.0881 | 137.1528
5.5 | 1.0394 | 0.00774 | -0.087 | 134.2894
6 | 1.0897 | 0.00822 | -0.0855 | 132.5669
6.5 | 1.139 | 0.00895 | -0.0838 | 127.2626
7 | 1.1869 | 0.00978 | -0.0817 | 121.3599
7.5 | 1.2389 | 0.01025 | -0.0804 | 120.8683
8 | 1.2891 | 0.01077 | -0.0786 | 119.6936
8.5 | 1.3389 | 0.01122 | -0.0768 | 119.3316
9 | 1.3874 | 0.01187 | -0.0748 | 116.8829
9.5 | 1.4328 | 0.01264 | -0.0721 | 113.3544
10 | 1.475 | 0.01352 | -0.069 | 109.0976
10.5 | 1.5073 | 0.01445 | -0.0639 | 104.3114
11 | 1.5347 | 0.01553 | -0.0583 | 98.8216
11.5 | 1.5577 | 0.01698 | -0.0524 | 91.7373
12 | 1.5792 | 0.01864 | -0.0469 | 84.721
12.5 | 1.601 | 0.02043 | -0.042 | 78.3651
13 | 1.6123 | 0.02307 | -0.0366 | 69.8873
13.5 | 1.6298 | 0.02553 | -0.0325 | 63.8386
14 | 1.6321 | 0.02936 | -0.028 | 55.5892
14.5 | 1.63 | 0.03398 | -0.0245 | 47.9694
15 | 1.6123 | 0.04064 | -0.0219 | 39.6727
15.5 | 1.5873 | 0.04912 | -0.0215 | 32.3147
16 | 1.5296 | 0.06324 | -0.025 | 24.1872
16.5 | 1.4928 | 0.07674 | -0.0307 | 19.4527
17 | 1.4625 | 0.09058 | -0.0377 | 16.1459
17.5 | 1.4104 | 0.10952 | -0.0485 | 12.878
18 | 1.3675 | 0.1276 | -0.0592 | 10.7171
18.5 | 1.3254 | 0.14605 | -0.0706 | 9.075
19 | 1.3139 | 0.15831 | -0.0781 | 8.2995

## 95. Re 7M Mach 0.50 (1)
BIGFOIL.COM POLAR EXPORT
hq3011
HQ 3.0/11 |  |  |  | Cl Max: | 1.379 | at alpha= | 7 | deg
JavaFoil+Calcfoil stall+Eppler ext transition |  |  |  | L/D Max: | 140.107 | at alpha= | 4 | deg
Re: | 7000000 |  |  | Cd Min: | 0.00503 | at alpha= | -1 | deg
Mach: | 0.5 |  |  | Cl=0 at alpha= | -3.8182 | deg
|  |  |  | @ Cl=0.1, Cd= | 0.0057165
|  |  |  | @ Cl=0.4, Cd= | 0.0050962
|  |  |  | @ Cl=0.6, Cd= | 0.0062043
alpha (deg) | Cl | Cd | Cm | Cl/Cd
-20 | -0.857 | 0.15485 | -0.04 | -5.537
-19.5 | -0.832 | 0.14913 | -0.04 | -5.58
-19 | -0.807 | 0.14622 | -0.041 | -5.521
-18.5 | -0.781 | 0.13996 | -0.041 | -5.584
-18 | -0.753 | 0.1358 | -0.04 | -5.545
-17.5 | -0.727 | 0.1313 | -0.04 | -5.535
-17 | -0.701 | 0.12674 | -0.04 | -5.533
-16.5 | -0.676 | 0.12233 | -0.041 | -5.523
-16 | -0.65 | 0.11803 | -0.041 | -5.507
-15.5 | -0.624 | 0.11468 | -0.042 | -5.442
-15 | -0.598 | 0.10922 | -0.041 | -5.471
-14.5 | -0.571 | 0.10158 | -0.041 | -5.623
-14 | -0.545 | 0.09474 | -0.042 | -5.755
-13.5 | -0.52 | 0.08634 | -0.043 | -6.021
-13 | -0.494 | 0.08123 | -0.044 | -6.08
-12.5 | -0.467 | 0.0816 | -0.043 | -5.722
-12 | -0.443 | 0.0728 | -0.047 | -6.08
-11.5 | -0.42 | 0.0632 | -0.052 | -6.647
-11 | -0.431 | 0.02681 | -0.072 | -16.067
-10.5 | -0.36 | 0.06697 | -0.043 | -5.383
-10 | -0.334 | 0.06095 | -0.044 | -5.483
-9.5 | -0.306 | 0.06114 | -0.041 | -5.013
-9 | -0.282 | 0.05333 | -0.048 | -5.281
-8.5 | -0.254 | 0.05265 | -0.046 | -4.824
-8 | -0.229 | 0.04567 | -0.053 | -5.016
-7.5 | -0.201 | 0.04565 | -0.049 | -4.397
-7 | -0.207 | 0.00963 | -0.087 | -21.507
-6.5 | -0.179 | 0.00774 | -0.09 | -23.165
-6 | -0.228 | 0.00736 | -0.091 | -31.051
-5.5 | -0.199 | 0.00614 | -0.092 | -32.394
-5 | -0.148 | 0.00588 | -0.093 | -25.145
-4.5 | -0.088 | 0.00575 | -0.094 | -15.322
-4 | -0.024 | 0.00594 | -0.094 | -4.051
-3.5 | 0.042 | 0.00587 | -0.095 | 7.233
-3 | 0.11 | 0.00569 | -0.096 | 19.396
-2.5 | 0.179 | 0.00599 | -0.097 | 29.841
-2 | 0.248 | 0.00546 | -0.098 | 45.354
-1.5 | 0.317 | 0.00504 | -0.098 | 62.856
-1 | 0.385 | 0.00503 | -0.099 | 76.555
-0.5 | 0.453 | 0.00533 | -0.1 | 85.026
0 | 0.524 | 0.00546 | -0.101 | 95.895
0.5 | 0.592 | 0.00618 | -0.101 | 95.908
1 | 0.661 | 0.00639 | -0.102 | 103.367
1.5 | 0.729 | 0.00662 | -0.103 | 110.172
2 | 0.797 | 0.00619 | -0.104 | 128.877
2.5 | 0.865 | 0.00652 | -0.104 | 132.668
3 | 0.933 | 0.00699 | -0.105 | 133.517
3.5 | 1 | 0.00827 | -0.106 | 120.985
4 | 1.067 | 0.00761 | -0.106 | 140.107
4.5 | 1.131 | 0.00927 | -0.107 | 122.055
5 | 1.193 | 0.00985 | -0.108 | 121.114
5.5 | 1.251 | 0.01054 | -0.108 | 118.738
6 | 1.306 | 0.01164 | -0.109 | 112.203
6.5 | 1.356 | 0.01324 | -0.11 | 102.444
7 | 1.379 | 0.01486 | -0.11 | 92.843
7.5 | 1.346 | 0.01637 | -0.111 | 82.224
8 | 1.102 | 0.01832 | -0.11 | 60.154
8.5 | 0.824 | 0.01996 | -0.109 | 41.3
9 | 0.82 | 0.02897 | -0.104 | 28.315
9.5 | 0.889 | 0.02079 | -0.11 | 42.743
10 | 0.908 | 0.02538 | -0.109 | 35.756
10.5 | 0.936 | 0.02687 | -0.109 | 34.837
11 | 0.842 | 0.07117 | -0.079 | 11.829
11.5 | 0.986 | 0.03227 | -0.108 | 30.549
12 | 0.889 | 0.08566 | -0.074 | 10.378

## 96. Re 7M Mach 0.50 (2)
BIGFOIL.COM POLAR EXPORT
hq3011
HQ 3.0/11 |  |  |  | Cl Max: | 1.5265 | at alpha= | 10 | deg
XFOIL ncrit=9 |  |  |  | L/D Max: | 355.375 | at alpha= | -1.5 | deg
Re: | 7000000 |  |  | Cd Min: | 0.26142 | at alpha= | -20 | deg
Mach: | 0.5 |  |  | Cl=0 at alpha= | -3.6016 | deg
|  |  |  | @ Cl=0.1, Cd= | 0.00086464
|  |  |  | @ Cl=0.4, Cd= | 0.0030663
|  |  |  | @ Cl=0.6, Cd= | 0.0049191
alpha (deg) | Cl | Cd | Cm | Cl/Cd
-20 | -0.6712 | 0.26142 | 0.0305 | -2.5675
-19.5 | -0.649 | 0.25336 | 0.0257 | -2.5616
-19 | -0.6271 | 0.2453 | 0.021 | -2.5565
-18.5 | -0.6052 | 0.23725 | 0.0164 | -2.5509
-18 | -0.5838 | 0.2292 | 0.012 | -2.5471
-17.5 | -0.5642 | 0.22068 | 0.0075 | -2.5566
-17 | -0.5433 | 0.213 | 0.0033 | -2.5507
-16.5 | -0.5227 | 0.20471 | -0.0007 | -2.5534
-16 | -0.3445 | 0.16359 | -0.0177 | -2.1059
-15.5 | -0.3234 | 0.15784 | -0.0231 | -2.0489
-15 | -0.31 | 0.15271 | -0.0261 | -2.03
-14.5 | -0.2947 | 0.14676 | -0.0305 | -2.008
-14 | -0.2771 | 0.14131 | -0.0357 | -1.9609
-13 | -0.2483 | 0.12834 | -0.0461 | -1.9347
-12.5 | -0.2342 | 0.12082 | -0.0507 | -1.9384
-11.5 | -0.2141 | 0.1038 | -0.0602 | -2.0626
-11 | -0.2082 | 0.09458 | -0.0648 | -2.2013
-10.5 | -0.2038 | 0.08514 | -0.0692 | -2.3937
-10 | -0.2021 | 0.07563 | -0.0735 | -2.6722
-9.5 | -0.2065 | 0.06551 | -0.078 | -3.1522
-8.5 | -0.2258 | 0.04562 | -0.0875 | -4.9496
-8 | -0.2344 | 0.03689 | -0.0924 | -6.354
-7.5 | -0.2709 | 0.0253 | -0.104 | -10.7075
-7 | -0.2979 | 0.0198 | -0.1052 | -15.0455
-6.5 | -0.3089 | 0.01178 | -0.1059 | -26.2224
-6 | -0.305 | 0.00407 | -0.1055 | -74.9386
-5.5 | -0.2578 | 0.00175 | -0.1041 | -147.3143
-5 | -0.1925 | 0.00127 | -0.1025 | -151.5748
-4.5 | -0.1238 | 0.00109 | -0.1014 | -113.578
-4 | -0.0549 | 0.00098 | -0.1007 | -56.0204
-3.5 | 0.014 | 0.00093 | -0.1002 | 15.0538
-3 | 0.0818 | 0.00087 | -0.0999 | 94.023
-2.5 | 0.1497 | 0.00085 | -0.0998 | 176.1176
-2 | 0.2173 | 0.00083 | -0.0997 | 261.8072
-1.5 | 0.2843 | 0.0008 | -0.0998 | 355.375
0 | 0.4834 | 0.0047 | -0.1015 | 102.8511
0.5 | 0.5469 | 0.00472 | -0.1011 | 115.8686
1 | 0.6109 | 0.00496 | -0.1006 | 123.1653
1.5 | 0.6742 | 0.00528 | -0.0999 | 127.6894
2 | 0.7374 | 0.00565 | -0.0991 | 130.5133
2.5 | 0.8023 | 0.00593 | -0.0984 | 135.2951
3 | 0.8672 | 0.00622 | -0.0976 | 139.4212
3.5 | 0.9314 | 0.00657 | -0.0965 | 141.7656
4 | 0.9951 | 0.00696 | -0.0951 | 142.9741
4.5 | 1.0556 | 0.00751 | -0.093 | 140.5593
5 | 1.1174 | 0.00798 | -0.0909 | 140.0251
5.5 | 1.1729 | 0.00875 | -0.0875 | 134.0457
6 | 1.2243 | 0.0096 | -0.0832 | 127.5312
6.5 | 1.2687 | 0.01061 | -0.0775 | 119.5759
7 | 1.3197 | 0.0112 | -0.0724 | 117.8304
7.5 | 1.3633 | 0.01195 | -0.0658 | 114.0837
8 | 1.4064 | 0.01272 | -0.0592 | 110.566
8.5 | 1.446 | 0.01402 | -0.0522 | 103.1384
9 | 1.4828 | 0.01565 | -0.0451 | 94.7476
9.5 | 1.5136 | 0.01786 | -0.0375 | 84.748
10 | 1.5265 | 0.02139 | -0.029 | 71.3651
10.5 | 1.5105 | 0.02719 | -0.0212 | 55.5535
11 | 1.4745 | 0.03542 | -0.0163 | 41.629
11.5 | 1.4388 | 0.0451 | -0.0153 | 31.9024

## 97. Re 8M Mach 0.00 (1)
BIGFOIL.COM POLAR EXPORT
hq3011
HQ 3.0/11 |  |  |  | Cl Max: | 1.394 | at alpha= | 10 | deg
JavaFoil+Calcfoil stall+Eppler ext transition |  |  |  | L/D Max: | 151.953 | at alpha= | 2.5 | deg
Re: | 8000000 |  |  | Cd Min: | 0.00467 | at alpha= | 2 | deg
Mach: | 0 |  |  | Cl=0 at alpha= | -3.819 | deg
|  |  |  | @ Cl=0.1, Cd= | 0.0053341
|  |  |  | @ Cl=0.4, Cd= | 0.0049992
|  |  |  | @ Cl=0.6, Cd= | 0.0058832
alpha (deg) | Cl | Cd | Cm | Cl/Cd
-15.5 | -0.384 | 0.10559 | -0.035 | -3.64
-15 | -0.399 | 0.10073 | -0.036 | -3.962
-14.5 | -0.413 | 0.09487 | -0.037 | -4.356
-14 | -0.426 | 0.08958 | -0.037 | -4.758
-13.5 | -0.438 | 0.08438 | -0.038 | -5.193
-13 | -0.45 | 0.07649 | -0.041 | -5.883
-12.5 | -0.457 | 0.07304 | -0.041 | -6.257
-12 | -0.463 | 0.0668 | -0.043 | -6.937
-11.5 | -0.475 | 0.05349 | -0.051 | -8.874
-11 | -0.527 | 0.01686 | -0.067 | -31.257
-10.5 | -0.539 | 0.01045 | -0.07 | -51.564
-10 | -0.532 | 0.00891 | -0.072 | -59.718
-9.5 | -0.519 | 0.00796 | -0.074 | -65.164
-9 | -0.495 | 0.0075 | -0.074 | -66.065
-8.5 | -0.466 | 0.0076 | -0.075 | -61.274
-8 | -0.429 | 0.00725 | -0.076 | -59.215
-7.5 | -0.388 | 0.007 | -0.077 | -55.39
-7 | -0.342 | 0.00604 | -0.078 | -56.705
-6.5 | -0.294 | 0.00589 | -0.078 | -49.908
-6 | -0.243 | 0.00602 | -0.079 | -40.377
-5.5 | -0.19 | 0.00579 | -0.08 | -32.8
-5 | -0.135 | 0.00549 | -0.08 | -24.583
-4.5 | -0.079 | 0.00533 | -0.081 | -14.773
-4 | -0.021 | 0.00555 | -0.082 | -3.819
-3.5 | 0.037 | 0.00568 | -0.083 | 6.533
-3 | 0.096 | 0.00533 | -0.083 | 18.001
-2.5 | 0.155 | 0.00539 | -0.084 | 28.822
-2 | 0.215 | 0.00509 | -0.085 | 42.176
-1.5 | 0.274 | 0.00487 | -0.085 | 56.281
-1 | 0.334 | 0.00481 | -0.086 | 69.299
-0.5 | 0.393 | 0.00499 | -0.087 | 78.79
0 | 0.454 | 0.00507 | -0.087 | 89.607
0.5 | 0.513 | 0.00566 | -0.088 | 90.682
1 | 0.573 | 0.00581 | -0.088 | 98.618
1.5 | 0.632 | 0.00597 | -0.089 | 105.852
2 | 0.692 | 0.00467 | -0.09 | 148.193
2.5 | 0.751 | 0.00494 | -0.09 | 151.953
3 | 0.81 | 0.00619 | -0.091 | 130.938
3.5 | 0.869 | 0.00633 | -0.092 | 137.293
4 | 0.927 | 0.00663 | -0.092 | 139.947
4.5 | 0.985 | 0.00696 | -0.093 | 141.618
5 | 1.042 | 0.00738 | -0.093 | 141.074
5.5 | 1.097 | 0.00775 | -0.094 | 141.605
6 | 1.152 | 0.00825 | -0.094 | 139.629
6.5 | 1.206 | 0.00891 | -0.095 | 135.367
7 | 1.253 | 0.0097 | -0.095 | 129.274
7.5 | 1.294 | 0.01042 | -0.096 | 124.187
8 | 1.329 | 0.01145 | -0.097 | 116.081
8.5 | 1.357 | 0.01205 | -0.097 | 112.627
9 | 1.377 | 0.01277 | -0.098 | 107.854
9.5 | 1.39 | 0.01337 | -0.098 | 103.925
10 | 1.394 | 0.01413 | -0.099 | 98.666
10.5 | 1.389 | 0.01363 | -0.099 | 101.941
11 | 1.376 | 0.01441 | -0.1 | 95.503
11.5 | 1.355 | 0.01533 | -0.1 | 88.412
12 | 1.313 | 0.0178 | -0.099 | 73.738
12.5 | 1.265 | 0.01953 | -0.099 | 64.781
13 | 1.219 | 0.02105 | -0.099 | 57.895
13.5 | 1.165 | 0.02363 | -0.098 | 49.328
14 | 1.114 | 0.02539 | -0.098 | 43.871
14.5 | 1.053 | 0.02953 | -0.097 | 35.661
15 | 0.993 | 0.03405 | -0.096 | 29.154

## 98. Re 8M Mach 0.00 (2)
BIGFOIL.COM POLAR EXPORT
hq3011
HQ 3.0/11 |  |  |  | Cl Max: | 1.723 | at alpha= | 16 | deg
XFOIL ncrit=9 |  |  |  | L/D Max: | 137.547 | at alpha= | 5 | deg
Re: | 8000000 |  |  | Cd Min: | 0.11622 | at alpha= | 20 | deg
Mach: | 0 |  |  | Cl=0 at alpha= | -3.6756 | deg
|  |  |  | @ Cl=0.1, Cd= | 0.005115
|  |  |  | @ Cl=0.4, Cd= | 0.0046072
|  |  |  | @ Cl=0.6, Cd= | 0.0049879
alpha (deg) | Cl | Cd | Cm | Cl/Cd
-18 | -1.2443 | 0.04953 | -0.0743 | -25.1221
-17.5 | -1.3529 | 0.02902 | -0.0898 | -46.6196
-17 | -1.3285 | 0.02693 | -0.0902 | -49.3316
-16.5 | -1.3325 | 0.0236 | -0.0872 | -56.4619
-16 | -1.3148 | 0.02092 | -0.0846 | -62.8489
-15.5 | -1.2763 | 0.01933 | -0.0838 | -66.0269
-14.5 | -1.1669 | 0.0167 | -0.0874 | -69.8743
-14 | -1.0995 | 0.01588 | -0.091 | -69.238
-13.5 | -1.0435 | 0.0151 | -0.0922 | -69.106
-13 | -1.0014 | 0.01414 | -0.0906 | -70.8204
-12.5 | -0.9527 | 0.01358 | -0.0898 | -70.1546
-12 | -0.9014 | 0.01317 | -0.0894 | -68.4434
-11.5 | -0.8514 | 0.01248 | -0.0889 | -68.2212
-11 | -0.8007 | 0.01176 | -0.0885 | -68.0867
-10.5 | -0.7474 | 0.01136 | -0.0884 | -65.7923
-10 | -0.6951 | 0.01072 | -0.0881 | -64.8414
-9.5 | -0.6442 | 0.00976 | -0.0877 | -66.0041
-9 | -0.5925 | 0.00877 | -0.0873 | -67.5599
-8.5 | -0.5389 | 0.00811 | -0.0871 | -66.4488
-8 | -0.4845 | 0.00759 | -0.087 | -63.834
-7.5 | -0.4297 | 0.00713 | -0.0869 | -60.2665
-7 | -0.3742 | 0.00677 | -0.0869 | -55.2733
-6.5 | -0.3185 | 0.00646 | -0.0869 | -49.3034
-6 | -0.2624 | 0.00625 | -0.087 | -41.984
-5.5 | -0.206 | 0.00609 | -0.0871 | -33.8259
-5 | -0.1496 | 0.00582 | -0.0873 | -25.7045
-4.5 | -0.0929 | 0.00562 | -0.0874 | -16.5302
-4 | -0.0364 | 0.00548 | -0.0876 | -6.6423
-3.5 | 0.0197 | 0.00523 | -0.0877 | 3.7667
-3 | 0.0767 | 0.00516 | -0.0879 | 14.8643
-2.5 | 0.1337 | 0.00505 | -0.0881 | 26.4752
-2 | 0.1905 | 0.00495 | -0.0884 | 38.4848
-1.5 | 0.2467 | 0.00488 | -0.0885 | 50.5533
-1 | 0.3022 | 0.00479 | -0.0885 | 63.0898
-0.5 | 0.3577 | 0.0047 | -0.0886 | 76.1064
0 | 0.4124 | 0.00458 | -0.0886 | 90.0437
0.5 | 0.4665 | 0.00452 | -0.0886 | 103.208
1 | 0.5215 | 0.00467 | -0.0885 | 111.6702
1.5 | 0.576 | 0.00486 | -0.0884 | 118.5185
2 | 0.6304 | 0.00515 | -0.0883 | 122.4078
2.5 | 0.6853 | 0.00538 | -0.0882 | 127.3792
3 | 0.7402 | 0.0056 | -0.0882 | 132.1786
3.5 | 0.7947 | 0.00585 | -0.0881 | 135.8462
4 | 0.848 | 0.00619 | -0.0878 | 136.9952
4.5 | 0.9002 | 0.00661 | -0.0873 | 136.1876
5 | 0.9532 | 0.00693 | -0.087 | 137.5469
5.5 | 1.0036 | 0.00743 | -0.0863 | 135.074
6 | 1.0531 | 0.00785 | -0.0854 | 134.1529
6.5 | 1.1017 | 0.0084 | -0.0843 | 131.1548
7 | 1.1481 | 0.00921 | -0.0828 | 124.658
7.5 | 1.1985 | 0.00964 | -0.0821 | 124.3257
8 | 1.2481 | 0.01008 | -0.0812 | 123.8194
8.5 | 1.2944 | 0.01046 | -0.0797 | 123.7476
9 | 1.3449 | 0.01085 | -0.0792 | 123.9539
9.5 | 1.392 | 0.01141 | -0.0781 | 121.9982
10 | 1.4375 | 0.01202 | -0.0766 | 119.5923
10.5 | 1.4815 | 0.01267 | -0.075 | 116.9298
11 | 1.5232 | 0.0134 | -0.073 | 113.6716
11.5 | 1.5617 | 0.01422 | -0.0705 | 109.8242
12 | 1.5924 | 0.01505 | -0.0665 | 105.8073
12.5 | 1.6181 | 0.01595 | -0.0617 | 101.4483
13 | 1.6423 | 0.01704 | -0.0571 | 96.3791
13.5 | 1.6651 | 0.01832 | -0.0527 | 90.8897
14 | 1.6843 | 0.0199 | -0.0482 | 84.6382
14.5 | 1.7018 | 0.02171 | -0.0441 | 78.3878
15 | 1.714 | 0.02403 | -0.0398 | 71.3275
15.5 | 1.7197 | 0.02703 | -0.0356 | 63.6219
16 | 1.723 | 0.03052 | -0.032 | 56.4548
16.5 | 1.7118 | 0.03564 | -0.0287 | 48.0303
17 | 1.6814 | 0.04344 | -0.0263 | 38.7063
17.5 | 1.6666 | 0.05063 | -0.0261 | 32.9172
18 | 1.6689 | 0.05636 | -0.0268 | 29.6114
18.5 | 1.6734 | 0.06214 | -0.0282 | 26.9295
19 | 1.6117 | 0.07895 | -0.0345 | 20.4142
19.5 | 1.6548 | 0.07924 | -0.0343 | 20.8834
20 | 1.5034 | 0.11622 | -0.054 | 12.9358

## 99. Re 8M Mach 0.10 (1)
BIGFOIL.COM POLAR EXPORT
hq3011
HQ 3.0/11 |  |  |  | Cl Max: | 1.389 | at alpha= | 10 | deg
JavaFoil+Calcfoil stall+Eppler ext transition |  |  |  | L/D Max: | 152.886 | at alpha= | 2.5 | deg
Re: | 8000000 |  |  | Cd Min: | 0.00467 | at alpha= | 2 | deg
Mach: | 0.1 |  |  | Cl=0 at alpha= | -3.819 | deg
|  |  |  | @ Cl=0.1, Cd= | 0.0053625
|  |  |  | @ Cl=0.4, Cd= | 0.0050066
|  |  |  | @ Cl=0.6, Cd= | 0.0058951
alpha (deg) | Cl | Cd | Cm | Cl/Cd
-15.5 | -0.348 | 0.10616 | -0.035 | -3.28
-15 | -0.365 | 0.10281 | -0.035 | -3.55
-14.5 | -0.382 | 0.09641 | -0.036 | -3.963
-14 | -0.398 | 0.09074 | -0.037 | -4.387
-13.5 | -0.413 | 0.0858 | -0.038 | -4.811
-13 | -0.427 | 0.07803 | -0.04 | -5.475
-12.5 | -0.437 | 0.07469 | -0.04 | -5.853
-12 | -0.446 | 0.06889 | -0.042 | -6.474
-11.5 | -0.457 | 0.0584 | -0.048 | -7.817
-11 | -0.495 | 0.02667 | -0.063 | -18.569
-10.5 | -0.527 | 0.01107 | -0.07 | -47.646
-10 | -0.523 | 0.0093 | -0.072 | -56.235
-9.5 | -0.514 | 0.0081 | -0.074 | -63.49
-9 | -0.493 | 0.00754 | -0.075 | -65.317
-8.5 | -0.464 | 0.00768 | -0.076 | -60.453
-8 | -0.429 | 0.0073 | -0.077 | -58.699
-7.5 | -0.388 | 0.00695 | -0.077 | -55.789
-7 | -0.343 | 0.00608 | -0.078 | -56.37
-6.5 | -0.295 | 0.00582 | -0.079 | -50.613
-6 | -0.244 | 0.00566 | -0.079 | -43.065
-5.5 | -0.191 | 0.00584 | -0.08 | -32.649
-5 | -0.136 | 0.00566 | -0.081 | -23.955
-4.5 | -0.079 | 0.00536 | -0.082 | -14.757
-4 | -0.021 | 0.00558 | -0.082 | -3.814
-3.5 | 0.037 | 0.00572 | -0.083 | 6.523
-3 | 0.097 | 0.00536 | -0.084 | 18.012
-2.5 | 0.156 | 0.00541 | -0.084 | 28.877
-2 | 0.216 | 0.00502 | -0.085 | 43.039
-1.5 | 0.276 | 0.00488 | -0.086 | 56.444
-1 | 0.335 | 0.00482 | -0.086 | 69.595
-0.5 | 0.395 | 0.005 | -0.087 | 78.954
0 | 0.456 | 0.00508 | -0.088 | 89.877
0.5 | 0.516 | 0.00567 | -0.088 | 90.929
1 | 0.576 | 0.00583 | -0.089 | 98.787
1.5 | 0.635 | 0.00599 | -0.09 | 106.136
2 | 0.695 | 0.00467 | -0.09 | 148.726
2.5 | 0.755 | 0.00494 | -0.091 | 152.886
3 | 0.814 | 0.00618 | -0.091 | 131.71
3.5 | 0.873 | 0.00719 | -0.092 | 121.365
4 | 0.932 | 0.00666 | -0.093 | 139.962
4.5 | 0.99 | 0.00701 | -0.093 | 141.189
5 | 1.047 | 0.00744 | -0.094 | 140.684
5.5 | 1.103 | 0.00781 | -0.094 | 141.248
6 | 1.158 | 0.00833 | -0.095 | 138.917
6.5 | 1.211 | 0.00899 | -0.095 | 134.723
7 | 1.259 | 0.00978 | -0.096 | 128.663
7.5 | 1.299 | 0.01051 | -0.096 | 123.582
8 | 1.333 | 0.01156 | -0.097 | 115.336
8.5 | 1.36 | 0.01215 | -0.098 | 111.917
9 | 1.378 | 0.01289 | -0.098 | 106.897
9.5 | 1.388 | 0.01353 | -0.099 | 102.587
10 | 1.389 | 0.01461 | -0.099 | 95.093
10.5 | 1.381 | 0.01384 | -0.1 | 99.772
11 | 1.363 | 0.01463 | -0.1 | 93.131
11.5 | 1.337 | 0.01552 | -0.1 | 86.144
12 | 1.285 | 0.01858 | -0.1 | 69.184
12.5 | 1.233 | 0.02002 | -0.099 | 61.582
13 | 1.18 | 0.02172 | -0.099 | 54.338
13.5 | 1.12 | 0.02456 | -0.098 | 45.607
14 | 1.062 | 0.02655 | -0.098 | 40.008
14.5 | 0.994 | 0.03148 | -0.096 | 31.572
15 | 0.926 | 0.0371 | -0.095 | 24.971

## 100. Re 8M Mach 0.10 (2)
BIGFOIL.COM POLAR EXPORT
hq3011
HQ 3.0/11 |  |  |  | Cl Max: | 1.7025 | at alpha= | 15 | deg
XFOIL ncrit=9 |  |  |  | L/D Max: | 137.942 | at alpha= | 5 | deg
Re: | 8000000 |  |  | Cd Min: | 0.12977 | at alpha= | 20 | deg
Mach: | 0.1 |  |  | Cl=0 at alpha= | -3.6743 | deg
|  |  |  | @ Cl=0.1, Cd= | 0.0051159
|  |  |  | @ Cl=0.4, Cd= | 0.0046265
|  |  |  | @ Cl=0.6, Cd= | 0.0049903
alpha (deg) | Cl | Cd | Cm | Cl/Cd
-17.5 | -1.1908 | 0.05426 | -0.0722 | -21.9462
-17 | -1.2088 | 0.04379 | -0.0808 | -27.6045
-16.5 | -1.2357 | 0.03372 | -0.0889 | -36.6459
-16 | -1.2759 | 0.02597 | -0.0909 | -49.1298
-15.5 | -1.2667 | 0.02288 | -0.0877 | -55.3628
-15 | -1.2289 | 0.02002 | -0.0883 | -61.3836
-14.5 | -1.1786 | 0.01808 | -0.0895 | -65.1881
-14 | -1.1116 | 0.01684 | -0.0931 | -66.0095
-13.5 | -1.0514 | 0.01579 | -0.095 | -66.5864
-13 | -1.0101 | 0.01467 | -0.093 | -68.8548
-12.5 | -0.9615 | 0.01401 | -0.092 | -68.6296
-12 | -0.9098 | 0.01354 | -0.0914 | -67.1935
-11.5 | -0.8593 | 0.01278 | -0.0907 | -67.2379
-10.5 | -0.7542 | 0.01159 | -0.0898 | -65.0733
-10 | -0.7013 | 0.01092 | -0.0894 | -64.2216
-9.5 | -0.6469 | 0.0105 | -0.0892 | -61.6095
-9 | -0.5969 | 0.00909 | -0.0885 | -65.6656
-8.5 | -0.5433 | 0.00829 | -0.0881 | -65.5368
-8 | -0.4885 | 0.00771 | -0.0879 | -63.3593
-7.5 | -0.4332 | 0.00721 | -0.0877 | -60.0832
-7 | -0.3773 | 0.00683 | -0.0876 | -55.2416
-6.5 | -0.3211 | 0.00651 | -0.0876 | -49.3241
-6 | -0.2646 | 0.00627 | -0.0876 | -42.201
-5.5 | -0.2078 | 0.0061 | -0.0877 | -34.0656
-5 | -0.1509 | 0.00584 | -0.0878 | -25.839
-4.5 | -0.0938 | 0.00564 | -0.088 | -16.6312
-4 | -0.0368 | 0.0055 | -0.0881 | -6.6909
-3.5 | 0.0197 | 0.00524 | -0.0882 | 3.7595
-3 | 0.077 | 0.00516 | -0.0884 | 14.9225
-2.5 | 0.1344 | 0.00505 | -0.0886 | 26.6139
-2 | 0.1916 | 0.00496 | -0.0888 | 38.629
-1.5 | 0.2481 | 0.00489 | -0.0889 | 50.7362
-1 | 0.3039 | 0.0048 | -0.089 | 63.3125
0 | 0.4147 | 0.0046 | -0.0891 | 90.1522
0.5 | 0.4691 | 0.00453 | -0.089 | 103.5541
1 | 0.5244 | 0.00468 | -0.0889 | 112.0513
1.5 | 0.5792 | 0.00488 | -0.0888 | 118.6885
2 | 0.6339 | 0.00517 | -0.0886 | 122.6112
2.5 | 0.6892 | 0.00539 | -0.0886 | 127.8664
3 | 0.7444 | 0.00561 | -0.0885 | 132.6916
3.5 | 0.7992 | 0.00587 | -0.0884 | 136.1499
4.5 | 0.9054 | 0.00663 | -0.0876 | 136.5611
5 | 0.9587 | 0.00695 | -0.0872 | 137.9424
5.5 | 1.0094 | 0.00746 | -0.0864 | 135.3083
6 | 1.0589 | 0.00792 | -0.0854 | 133.6995
6.5 | 1.108 | 0.00845 | -0.0843 | 131.1243
7 | 1.1545 | 0.00928 | -0.0827 | 124.4073
7.5 | 1.2053 | 0.0097 | -0.082 | 124.2577
8 | 1.2552 | 0.01015 | -0.081 | 123.665
8.5 | 1.3001 | 0.01049 | -0.079 | 123.9371
10 | 1.4451 | 0.01217 | -0.0758 | 118.7428
10.5 | 1.4889 | 0.01285 | -0.074 | 115.8677
11 | 1.5301 | 0.01362 | -0.0717 | 112.3421
11.5 | 1.5667 | 0.01449 | -0.0686 | 108.1228
12 | 1.5934 | 0.01536 | -0.0636 | 103.737
12.5 | 1.619 | 0.01636 | -0.0588 | 98.9609
13 | 1.6426 | 0.01758 | -0.0542 | 93.4357
13.5 | 1.6636 | 0.01905 | -0.0495 | 87.3281
14 | 1.6807 | 0.02088 | -0.0449 | 80.4933
14.5 | 1.6954 | 0.02301 | -0.0406 | 73.681
15 | 1.7025 | 0.02587 | -0.0361 | 65.8098
15.5 | 1.7019 | 0.02962 | -0.0318 | 57.4578
16 | 1.6915 | 0.03462 | -0.0282 | 48.859
16.5 | 1.6661 | 0.04178 | -0.0256 | 39.8779
17 | 1.6726 | 0.04639 | -0.0251 | 36.0552
17.5 | 1.6461 | 0.05554 | -0.0258 | 29.6381
18 | 1.6498 | 0.06153 | -0.0271 | 26.8129
18.5 | 1.6505 | 0.06838 | -0.0292 | 24.1372
19 | 1.5794 | 0.08784 | -0.0379 | 17.9804
19.5 | 1.6142 | 0.08972 | -0.0384 | 17.9915
20 | 1.4556 | 0.12977 | -0.0614 | 11.2168

## 101. Re 8M Mach 0.25 (1)
BIGFOIL.COM POLAR EXPORT
hq3011
HQ 3.0/11 |  |  |  | Cl Max: | 1.374 | at alpha= | 9 | deg
JavaFoil+Calcfoil stall+Eppler ext transition |  |  |  | L/D Max: | 130.739 | at alpha= | 2.5 | deg
Re: | 8000000 |  |  | Cd Min: | 0.00478 | at alpha= | -1 | deg
Mach: | 0.25 |  |  | Cl=0 at alpha= | -3.8167 | deg
|  |  |  | @ Cl=0.1, Cd= | 0.0056659
|  |  |  | @ Cl=0.4, Cd= | 0.0050325
|  |  |  | @ Cl=0.6, Cd= | 0.04059
alpha (deg) | Cl | Cd | Cm | Cl/Cd
-14 | -0.066 | 0.09549 | -0.036 | -0.691
-13.5 | -0.167 | 0.09057 | -0.036 | -1.846
-13 | -0.219 | 0.0849 | -0.038 | -2.581
-12.5 | -0.263 | 0.07997 | -0.038 | -3.289
-12 | -0.301 | 0.07595 | -0.039 | -3.96
-11.5 | -0.333 | 0.07166 | -0.04 | -4.643
-11 | -0.36 | 0.06412 | -0.043 | -5.611
-10.5 | -0.381 | 0.05624 | -0.047 | -6.77
-10 | -0.431 | 0.02204 | -0.067 | -19.567
-9.5 | -0.464 | 0.00986 | -0.074 | -47.091
-9 | -0.466 | 0.00804 | -0.077 | -57.947
-8.5 | -0.45 | 0.00748 | -0.078 | -60.151
-8 | -0.422 | 0.0076 | -0.079 | -55.536
-7.5 | -0.386 | 0.00728 | -0.079 | -52.993
-7 | -0.344 | 0.00618 | -0.08 | -55.709
-6.5 | -0.298 | 0.0059 | -0.081 | -50.5
-6 | -0.248 | 0.00571 | -0.082 | -43.343
-5.5 | -0.194 | 0.00565 | -0.082 | -34.408
-5 | -0.139 | 0.00618 | -0.083 | -22.429
-4.5 | -0.081 | 0.00568 | -0.084 | -14.255
-4 | -0.022 | 0.00561 | -0.085 | -3.897
-3.5 | 0.038 | 0.00574 | -0.085 | 6.674
-3 | 0.099 | 0.00567 | -0.086 | 17.471
-2.5 | 0.16 | 0.00542 | -0.087 | 29.59
-2 | 0.222 | 0.00524 | -0.087 | 42.293
-1.5 | 0.283 | 0.00492 | -0.088 | 57.532
-1 | 0.345 | 0.00478 | -0.089 | 72.017
-0.5 | 0.406 | 0.00506 | -0.089 | 80.243
0 | 0.469 | 0.0051 | -0.09 | 91.884
0.5 | 0.53 | 0.00579 | -0.091 | 91.63
1 | 0.592 | 0.00594 | -0.091 | 99.53
1.5 | 0.653 | 0.00612 | -0.092 | 106.722
2 | 0.714 | 0.00553 | -0.093 | 129.108
2.5 | 0.775 | 0.00593 | -0.093 | 130.739
3 | 0.836 | 0.00703 | -0.094 | 118.903
3.5 | 0.897 | 0.00737 | -0.094 | 121.626
4 | 0.957 | 0.00768 | -0.095 | 124.628
4.5 | 1.016 | 0.00801 | -0.096 | 126.927
5 | 1.074 | 0.00836 | -0.096 | 128.528
5.5 | 1.131 | 0.00881 | -0.097 | 128.399
6 | 1.187 | 0.00936 | -0.097 | 126.859
6.5 | 1.241 | 0.01012 | -0.098 | 122.629
7 | 1.287 | 0.0111 | -0.099 | 116.013
7.5 | 1.324 | 0.01208 | -0.099 | 109.602
8 | 1.352 | 0.01225 | -0.1 | 110.411
8.5 | 1.369 | 0.01295 | -0.1 | 105.736
9 | 1.374 | 0.01385 | -0.101 | 99.198
9.5 | 1.365 | 0.01462 | -0.101 | 93.405
10 | 1.341 | 0.016 | -0.102 | 83.826
10.5 | 1.302 | 0.01516 | -0.102 | 85.884
11 | 1.229 | 0.01832 | -0.101 | 67.045
11.5 | 1.15 | 0.01956 | -0.101 | 58.785
12 | 1.059 | 0.02174 | -0.101 | 48.702
12.5 | 0.956 | 0.02407 | -0.1 | 39.702
13 | 0.843 | 0.02724 | -0.099 | 30.952
13.5 | 0.722 | 0.03198 | -0.098 | 22.572
14 | 0.593 | 0.04059 | -0.095 | 14.598

## 102. Re 8M Mach 0.25 (2)
BIGFOIL.COM POLAR EXPORT
hq3011
HQ 3.0/11 |  |  |  | Cl Max: | 1.6394 | at alpha= | 13.5 | deg
XFOIL ncrit=9 |  |  |  | L/D Max: | 139.1 | at alpha= | 5 | deg
Re: | 8000000 |  |  | Cd Min: | 0.1831 | at alpha= | -16 | deg
Mach: | 0.25 |  |  | Cl=0 at alpha= | -3.6647 | deg
|  |  |  | @ Cl=0.1, Cd= | 0.0051504
|  |  |  | @ Cl=0.4, Cd= | 0.0047037
|  |  |  | @ Cl=0.6, Cd= | 0.0049564
alpha (deg) | Cl | Cd | Cm | Cl/Cd
-16 | -0.5013 | 0.1831 | -0.0034 | -2.7378
-15.5 | -0.4857 | 0.17624 | -0.0067 | -2.7559
-15 | -0.4707 | 0.1694 | -0.0098 | -2.7786
-14.5 | -0.4533 | 0.16308 | -0.0126 | -2.7796
-14 | -0.4411 | 0.15543 | -0.0157 | -2.8379
-13.5 | -0.4365 | 0.14579 | -0.0193 | -2.994
-13 | -0.5946 | 0.098 | -0.0398 | -6.0673
-12.5 | -0.6606 | 0.07786 | -0.053 | -8.4845
-12 | -0.7412 | 0.0476 | -0.0839 | -15.5714
-11.5 | -0.7906 | 0.02723 | -0.1065 | -29.0342
-11 | -0.8027 | 0.01986 | -0.1025 | -40.4179
-10.5 | -0.7736 | 0.01586 | -0.0998 | -48.7768
-10 | -0.7284 | 0.01352 | -0.0979 | -53.8757
-9.5 | -0.6743 | 0.01237 | -0.0966 | -54.5109
-9 | -0.6193 | 0.01126 | -0.0955 | -55
-8.5 | -0.562 | 0.01052 | -0.0946 | -53.4221
-8 | -0.5102 | 0.00866 | -0.0933 | -58.9145
-7.5 | -0.453 | 0.00782 | -0.0925 | -57.9284
-7 | -0.3946 | 0.00726 | -0.092 | -54.3526
-6.5 | -0.3358 | 0.0068 | -0.0915 | -49.3824
-6 | -0.2769 | 0.00646 | -0.0912 | -42.8638
-5.5 | -0.2177 | 0.00621 | -0.091 | -35.0564
-5 | -0.1582 | 0.00597 | -0.0909 | -26.4992
-4.5 | -0.0987 | 0.00572 | -0.0909 | -17.2552
-4 | -0.0395 | 0.00556 | -0.0909 | -7.1043
-3.5 | 0.0194 | 0.00531 | -0.0909 | 3.6535
-3 | 0.0786 | 0.00519 | -0.091 | 15.1445
-2.5 | 0.138 | 0.00508 | -0.0911 | 27.1654
-2 | 0.1972 | 0.005 | -0.0913 | 39.44
-1.5 | 0.2558 | 0.0049 | -0.0914 | 52.2041
-1 | 0.3134 | 0.00484 | -0.0914 | 64.7521
-0.5 | 0.3708 | 0.00475 | -0.0914 | 78.0632
0 | 0.4275 | 0.00466 | -0.0914 | 91.7382
0.5 | 0.4834 | 0.00457 | -0.0913 | 105.7768
1.5 | 0.5968 | 0.00494 | -0.091 | 120.8097
2 | 0.6534 | 0.00523 | -0.0908 | 124.9331
2.5 | 0.7105 | 0.00546 | -0.0906 | 130.1282
3 | 0.7676 | 0.00569 | -0.0905 | 134.9033
3.5 | 0.8242 | 0.00596 | -0.0902 | 138.2886
4 | 0.8795 | 0.00633 | -0.0897 | 138.9415
4.5 | 0.9336 | 0.00678 | -0.089 | 137.6991
5 | 0.989 | 0.00711 | -0.0884 | 139.0999
5.5 | 1.041 | 0.00767 | -0.0873 | 135.7236
6.5 | 1.1409 | 0.00886 | -0.0841 | 128.7698
7 | 1.1903 | 0.00958 | -0.0823 | 124.2484
7.5 | 1.2426 | 0.01006 | -0.081 | 123.5189
8 | 1.2934 | 0.0106 | -0.0793 | 122.0189
8.5 | 1.3425 | 0.01094 | -0.0774 | 122.7148
10 | 1.4824 | 0.01312 | -0.0702 | 112.9878
10.5 | 1.5191 | 0.01402 | -0.0659 | 108.3524
11 | 1.5467 | 0.01501 | -0.0602 | 103.0446
11.5 | 1.5707 | 0.01633 | -0.0542 | 96.1849
12 | 1.5937 | 0.01785 | -0.0487 | 89.2829
12.5 | 1.6159 | 0.01955 | -0.0437 | 82.6547
13 | 1.6295 | 0.02195 | -0.0381 | 74.2369
13.5 | 1.6394 | 0.02482 | -0.0331 | 66.0516
14 | 1.6366 | 0.02895 | -0.0281 | 56.532
14.5 | 1.6215 | 0.03461 | -0.024 | 46.8506
15 | 1.603 | 0.04144 | -0.0217 | 38.6824
15.5 | 1.5751 | 0.05038 | -0.0216 | 31.2644
16 | 1.5664 | 0.05822 | -0.0229 | 26.9048
16.5 | 1.538 | 0.06965 | -0.0269 | 22.0818
17 | 1.5121 | 0.08203 | -0.0326 | 18.4335
17.5 | 1.4476 | 0.1024 | -0.0439 | 14.1367
18 | 1.4071 | 0.11968 | -0.054 | 11.7572
18.5 | 1.3618 | 0.13842 | -0.0654 | 9.8382

## 103. Re 8M Mach 0.50 (1)
BIGFOIL.COM POLAR EXPORT
hq3011
HQ 3.0/11 |  |  |  | Cl Max: | 1.379 | at alpha= | 7 | deg
JavaFoil+Calcfoil stall+Eppler ext transition |  |  |  | L/D Max: | 142.362 | at alpha= | 4 | deg
Re: | 8000000 |  |  | Cd Min: | 0.00501 | at alpha= | -1 | deg
Mach: | 0.5 |  |  | Cl=0 at alpha= | -3.8182 | deg
|  |  |  | @ Cl=0.1, Cd= | 0.0056362
|  |  |  | @ Cl=0.4, Cd= | 0.0050696
|  |  |  | @ Cl=0.6, Cd= | 0.0061855
alpha (deg) | Cl | Cd | Cm | Cl/Cd
-20 | -0.858 | 0.15445 | -0.04 | -5.552
-19.5 | -0.832 | 0.14577 | -0.041 | -5.709
-19 | -0.807 | 0.14599 | -0.041 | -5.53
-18.5 | -0.782 | 0.13797 | -0.042 | -5.666
-18 | -0.755 | 0.13294 | -0.041 | -5.677
-17.5 | -0.728 | 0.12693 | -0.04 | -5.733
-17 | -0.702 | 0.11871 | -0.041 | -5.917
-16.5 | -0.678 | 0.1105 | -0.043 | -6.135
-16 | -0.653 | 0.10383 | -0.044 | -6.285
-15.5 | -0.624 | 0.11338 | -0.042 | -5.506
-15 | -0.598 | 0.10621 | -0.041 | -5.627
-14.5 | -0.571 | 0.1012 | -0.041 | -5.647
-14 | -0.546 | 0.09309 | -0.042 | -5.861
-13.5 | -0.52 | 0.0865 | -0.044 | -6.015
-13 | -0.495 | 0.07984 | -0.045 | -6.197
-12.5 | -0.467 | 0.08101 | -0.044 | -5.767
-12 | -0.443 | 0.0714 | -0.048 | -6.208
-11.5 | -0.423 | 0.06031 | -0.054 | -7.007
-11 | -0.439 | 0.02164 | -0.075 | -20.277
-10.5 | -0.361 | 0.06518 | -0.044 | -5.533
-10 | -0.334 | 0.0606 | -0.045 | -5.518
-9.5 | -0.307 | 0.06082 | -0.042 | -5.043
-9 | -0.282 | 0.05232 | -0.05 | -5.395
-8.5 | -0.254 | 0.05195 | -0.047 | -4.892
-8 | -0.23 | 0.04452 | -0.054 | -5.163
-7.5 | -0.201 | 0.0449 | -0.051 | -4.478
-7 | -0.208 | 0.00924 | -0.087 | -22.51
-6.5 | -0.179 | 0.00759 | -0.09 | -23.641
-6 | -0.228 | 0.0072 | -0.091 | -31.752
-5.5 | -0.199 | 0.006 | -0.092 | -33.128
-5 | -0.148 | 0.00578 | -0.093 | -25.572
-4.5 | -0.088 | 0.00574 | -0.094 | -15.372
-4 | -0.024 | 0.00585 | -0.094 | -4.114
-3.5 | 0.042 | 0.00573 | -0.095 | 7.415
-3 | 0.11 | 0.00562 | -0.096 | 19.637
-2.5 | 0.179 | 0.00592 | -0.097 | 30.244
-2 | 0.248 | 0.00548 | -0.098 | 45.18
-1.5 | 0.317 | 0.00515 | -0.098 | 61.49
-1 | 0.385 | 0.00501 | -0.099 | 76.837
-0.5 | 0.453 | 0.00528 | -0.1 | 85.86
0 | 0.524 | 0.00597 | -0.101 | 87.702
0.5 | 0.592 | 0.00616 | -0.101 | 96.111
1 | 0.661 | 0.00638 | -0.102 | 103.552
1.5 | 0.729 | 0.00658 | -0.103 | 110.75
2 | 0.797 | 0.00613 | -0.104 | 130.151
2.5 | 0.865 | 0.00651 | -0.104 | 132.863
3 | 0.933 | 0.00688 | -0.105 | 135.697
3.5 | 1 | 0.00726 | -0.106 | 137.82
4 | 1.067 | 0.00749 | -0.106 | 142.362
4.5 | 1.131 | 0.00911 | -0.107 | 124.21
5 | 1.193 | 0.00968 | -0.108 | 123.261
5.5 | 1.251 | 0.01038 | -0.108 | 120.538
6 | 1.306 | 0.0115 | -0.109 | 113.649
6.5 | 1.356 | 0.01297 | -0.11 | 104.541
7 | 1.379 | 0.01453 | -0.11 | 94.957
7.5 | 1.346 | 0.01601 | -0.111 | 84.078
8 | 1.104 | 0.01726 | -0.11 | 63.976
8.5 | 0.826 | 0.01944 | -0.11 | 42.461
9 | 0.827 | 0.02728 | -0.105 | 30.303
9.5 | 0.89 | 0.02025 | -0.11 | 43.952
10 | 0.909 | 0.02472 | -0.109 | 36.784
10.5 | 0.939 | 0.0258 | -0.109 | 36.404
11 | 0.859 | 0.06286 | -0.086 | 13.672
11.5 | 0.99 | 0.03068 | -0.108 | 32.279
12 | 0.897 | 0.08067 | -0.079 | 11.115

## 104. Re 8M Mach 0.50 (2)
BIGFOIL.COM POLAR EXPORT
hq3011
HQ 3.0/11 |  |  |  | Cl Max: | 1.5334 | at alpha= | 10 | deg
XFOIL ncrit=9 |  |  |  | L/D Max: | 145.306 | at alpha= | 4 | deg
Re: | 8000000 |  |  | Cd Min: | 0.02666 | at alpha= | 10.5 | deg
Mach: | 0.5 |  |  | Cl=0 at alpha= | -99 | deg
|  |  |  | @ Cl=0.1, Cd= | 0.00491
|  |  |  | @ Cl=0.4, Cd= | 0.00491
|  |  |  | @ Cl=0.6, Cd= | 0.0049141
alpha (deg) | Cl | Cd | Cm | Cl/Cd
0 | 0.4835 | 0.00491 | -0.1014 | 98.4725
0.5 | 0.5467 | 0.00474 | -0.1011 | 115.3376
1 | 0.611 | 0.00495 | -0.1006 | 123.4343
1.5 | 0.674 | 0.00528 | -0.0999 | 127.6515
2 | 0.7381 | 0.00559 | -0.0992 | 132.0394
2.5 | 0.8032 | 0.00585 | -0.0986 | 137.2991
3 | 0.8688 | 0.00612 | -0.0979 | 141.9608
3.5 | 0.9327 | 0.00649 | -0.0968 | 143.7134
4 | 0.9968 | 0.00686 | -0.0954 | 145.3061
4.5 | 1.0579 | 0.00739 | -0.0934 | 143.1529
5 | 1.1203 | 0.00786 | -0.0913 | 142.5318
5.5 | 1.1747 | 0.00869 | -0.0878 | 135.1784
6 | 1.2272 | 0.00955 | -0.0836 | 128.5026
6.5 | 1.275 | 0.01041 | -0.0784 | 122.4784
7 | 1.3285 | 0.01099 | -0.0737 | 120.8826
7.5 | 1.3718 | 0.01173 | -0.067 | 116.948
9 | 1.491 | 0.01526 | -0.0458 | 97.7064
9.5 | 1.5228 | 0.01738 | -0.0381 | 87.618
10 | 1.5334 | 0.02095 | -0.0292 | 73.1933
10.5 | 1.5175 | 0.02666 | -0.0212 | 56.9205

## 105. Re 10M Mach 0.00 (1)
BIGFOIL.COM POLAR EXPORT
hq3011
HQ 3.0/11 |  |  |  | Cl Max: | 1.394 | at alpha= | 10 | deg
JavaFoil+Calcfoil stall+Eppler ext transition |  |  |  | L/D Max: | 154.181 | at alpha= | 3 | deg
Re: | 10000000 |  |  | Cd Min: | 0.00466 | at alpha= | 2 | deg
Mach: | 0 |  |  | Cl=0 at alpha= | -3.819 | deg
|  |  |  | @ Cl=0.1, Cd= | 0.0053275
|  |  |  | @ Cl=0.4, Cd= | 0.0052175
|  |  |  | @ Cl=0.6, Cd= | 0.0058332
alpha (deg) | Cl | Cd | Cm | Cl/Cd
-16 | -0.369 | 0.11215 | -0.035 | -3.291
-15.5 | -0.385 | 0.10397 | -0.036 | -3.7
-15 | -0.399 | 0.09992 | -0.036 | -3.995
-14.5 | -0.414 | 0.09354 | -0.037 | -4.421
-14 | -0.426 | 0.08882 | -0.037 | -4.801
-13.5 | -0.439 | 0.08298 | -0.039 | -5.29
-13 | -0.451 | 0.075 | -0.042 | -6.011
-12.5 | -0.458 | 0.07224 | -0.042 | -6.333
-12 | -0.465 | 0.06548 | -0.045 | -7.096
-11.5 | -0.505 | 0.03017 | -0.061 | -16.731
-11 | -0.542 | 0.01169 | -0.069 | -46.369
-10.5 | -0.541 | 0.00971 | -0.071 | -55.761
-10 | -0.537 | 0.00818 | -0.073 | -65.581
-9.5 | -0.52 | 0.00766 | -0.074 | -67.852
-9 | -0.496 | 0.00722 | -0.075 | -68.616
-8.5 | -0.466 | 0.00704 | -0.075 | -66.247
-8 | -0.429 | 0.00702 | -0.076 | -61.216
-7.5 | -0.388 | 0.00673 | -0.077 | -57.553
-7 | -0.342 | 0.00593 | -0.078 | -57.71
-6.5 | -0.294 | 0.00568 | -0.078 | -51.761
-6 | -0.243 | 0.0055 | -0.079 | -44.225
-5.5 | -0.19 | 0.0057 | -0.08 | -33.302
-5 | -0.135 | 0.00531 | -0.08 | -25.441
-4.5 | -0.079 | 0.00523 | -0.081 | -15.05
-4 | -0.021 | 0.00544 | -0.082 | -3.897
-3.5 | 0.037 | 0.00564 | -0.083 | 6.58
-3 | 0.096 | 0.00532 | -0.083 | 18.057
-2.5 | 0.155 | 0.00543 | -0.084 | 28.617
-2 | 0.215 | 0.00524 | -0.085 | 41.007
-1.5 | 0.274 | 0.00489 | -0.085 | 56.056
-1 | 0.334 | 0.00482 | -0.086 | 69.182
-0.5 | 0.393 | 0.00519 | -0.087 | 75.754
0 | 0.454 | 0.00543 | -0.087 | 83.531
0.5 | 0.513 | 0.00559 | -0.088 | 91.799
1 | 0.573 | 0.00576 | -0.088 | 99.492
1.5 | 0.632 | 0.00592 | -0.089 | 106.849
2 | 0.692 | 0.00466 | -0.09 | 148.29
2.5 | 0.751 | 0.00496 | -0.09 | 151.345
3 | 0.81 | 0.00525 | -0.091 | 154.181
3.5 | 0.869 | 0.00618 | -0.092 | 140.494
4 | 0.927 | 0.00649 | -0.092 | 142.886
4.5 | 0.985 | 0.00681 | -0.093 | 144.602
5 | 1.042 | 0.00722 | -0.093 | 144.371
5.5 | 1.097 | 0.00757 | -0.094 | 145.039
6 | 1.152 | 0.00817 | -0.094 | 141.113
6.5 | 1.206 | 0.00875 | -0.095 | 137.781
7 | 1.253 | 0.00961 | -0.095 | 130.453
7.5 | 1.294 | 0.01007 | -0.096 | 128.52
8 | 1.329 | 0.01105 | -0.097 | 120.321
8.5 | 1.357 | 0.01159 | -0.097 | 117.087
9 | 1.377 | 0.0123 | -0.098 | 111.955
9.5 | 1.39 | 0.01297 | -0.098 | 107.118
10 | 1.394 | 0.01361 | -0.099 | 102.426
10.5 | 1.389 | 0.01311 | -0.099 | 105.915
11 | 1.376 | 0.01386 | -0.1 | 99.27
11.5 | 1.355 | 0.01465 | -0.1 | 92.468
12 | 1.327 | 0.0156 | -0.1 | 85.043
12.5 | 1.273 | 0.01841 | -0.099 | 69.172
13 | 1.223 | 0.02004 | -0.099 | 61.015
13.5 | 1.169 | 0.02233 | -0.098 | 52.362
14 | 1.118 | 0.02397 | -0.098 | 46.642
14.5 | 1.06 | 0.02733 | -0.097 | 38.789
15 | 1.001 | 0.03109 | -0.097 | 32.184

## 106. Re 10M Mach 0.00 (2)
BIGFOIL.COM POLAR EXPORT
hq3011
HQ 3.0/11 |  |  |  | Cl Max: | 1.7576 | at alpha= | 18.5 | deg
XFOIL ncrit=9 |  |  |  | L/D Max: | 139.78 | at alpha= | 5 | deg
Re: | 10000000 |  |  | Cd Min: | 0.0883 | at alpha= | 20 | deg
Mach: | 0 |  |  | Cl=0 at alpha= | -3.6729 | deg
|  |  |  | @ Cl=0.1, Cd= | 0.004987
|  |  |  | @ Cl=0.4, Cd= | 0.0048
|  |  |  | @ Cl=0.6, Cd= | 0.0049816
alpha (deg) | Cl | Cd | Cm | Cl/Cd
-17.5 | -1.3198 | 0.03284 | -0.0871 | -40.1888
-17 | -1.2945 | 0.03029 | -0.0885 | -42.7369
-15.5 | -1.2782 | 0.01739 | -0.0859 | -73.502
-14 | -1.1051 | 0.01427 | -0.0915 | -77.4422
-13.5 | -1.0599 | 0.01368 | -0.0902 | -77.4781
-13 | -1.0132 | 0.01285 | -0.0892 | -78.8482
-12.5 | -0.9628 | 0.01228 | -0.0888 | -78.4039
-12 | -0.9109 | 0.01184 | -0.0885 | -76.9341
-11.5 | -0.8597 | 0.01123 | -0.0881 | -76.5539
-11 | -0.8077 | 0.01062 | -0.0878 | -76.0546
-10.5 | -0.7539 | 0.01023 | -0.0877 | -73.695
-10 | -0.7009 | 0.00968 | -0.0875 | -72.407
-9.5 | -0.6465 | 0.0093 | -0.0874 | -69.5161
-9 | -0.5926 | 0.00877 | -0.0873 | -67.5713
-8.5 | -0.5393 | 0.00805 | -0.0871 | -66.9938
-8 | -0.4854 | 0.00742 | -0.0869 | -65.4178
-7.5 | -0.4306 | 0.00692 | -0.0868 | -62.2254
-7 | -0.3752 | 0.00656 | -0.0868 | -57.1951
-6.5 | -0.3196 | 0.00623 | -0.0868 | -51.3002
-6 | -0.2635 | 0.00602 | -0.0869 | -43.7708
-5 | -0.1501 | 0.00565 | -0.0873 | -26.5664
-4.5 | -0.0935 | 0.00548 | -0.0874 | -17.062
-4 | -0.0369 | 0.00535 | -0.0875 | -6.8972
-3.5 | 0.0195 | 0.00513 | -0.0877 | 3.8012
-3 | 0.0765 | 0.00502 | -0.0879 | 15.239
-2.5 | 0.1334 | 0.00494 | -0.0881 | 27.004
-2 | 0.1902 | 0.00488 | -0.0883 | 38.9754
-1.5 | 0.2459 | 0.00488 | -0.0884 | 50.3893
-1 | 0.3016 | 0.00484 | -0.0884 | 62.314
-0.5 | 0.3569 | 0.0048 | -0.0885 | 74.3542
0 | 0.412 | 0.0048 | -0.0885 | 85.8333
0.5 | 0.4663 | 0.00462 | -0.0885 | 100.9307
1 | 0.5211 | 0.0047 | -0.0885 | 110.8723
1.5 | 0.5757 | 0.00488 | -0.0884 | 117.9713
2 | 0.6307 | 0.00511 | -0.0884 | 123.4247
3 | 0.7413 | 0.00549 | -0.0884 | 135.0273
3.5 | 0.7958 | 0.00574 | -0.0883 | 138.6411
4 | 0.8488 | 0.00613 | -0.088 | 138.4666
4.5 | 0.9019 | 0.00648 | -0.0876 | 139.1821
5 | 0.9547 | 0.00683 | -0.0873 | 139.7804
5.5 | 1.0055 | 0.00734 | -0.0866 | 136.9891
6.5 | 1.1046 | 0.00831 | -0.0848 | 132.9242
7 | 1.1524 | 0.00892 | -0.0836 | 129.1928
8 | 1.2534 | 0.00976 | -0.0822 | 128.4221
8.5 | 1.303 | 0.01017 | -0.0814 | 128.1219
9 | 1.3515 | 0.01058 | -0.0804 | 127.741
11 | 1.5314 | 0.01293 | -0.0744 | 118.4377
11.5 | 1.5707 | 0.01374 | -0.072 | 114.3159
12 | 1.6057 | 0.0146 | -0.0688 | 109.9795
12.5 | 1.6298 | 0.01551 | -0.0636 | 105.0806
13 | 1.6532 | 0.01656 | -0.0587 | 99.8309
13.5 | 1.6715 | 0.01802 | -0.0535 | 92.758
14 | 1.6877 | 0.01973 | -0.0485 | 85.5398
14.5 | 1.6992 | 0.02188 | -0.0436 | 77.66
15 | 1.7068 | 0.02449 | -0.0389 | 69.6938
15.5 | 1.7085 | 0.02781 | -0.0345 | 61.4347
16 | 1.7276 | 0.03004 | -0.0321 | 57.51
16.5 | 1.7361 | 0.03333 | -0.0296 | 52.0882
17 | 1.7467 | 0.03669 | -0.0278 | 47.607
17.5 | 1.7359 | 0.04256 | -0.0261 | 40.7871
18 | 1.7485 | 0.04639 | -0.0257 | 37.6913
18.5 | 1.7576 | 0.05087 | -0.0258 | 34.5508
19 | 1.7173 | 0.06233 | -0.0279 | 27.5517
19.5 | 1.7554 | 0.06347 | -0.0281 | 27.6572
20 | 1.6465 | 0.0883 | -0.0383 | 18.6467

## 107. Re 10M Mach 0.10 (1)
BIGFOIL.COM POLAR EXPORT
hq3011
HQ 3.0/11 |  |  |  | Cl Max: | 1.389 | at alpha= | 10 | deg
JavaFoil+Calcfoil stall+Eppler ext transition |  |  |  | L/D Max: | 152.3 | at alpha= | 2.5 | deg
Re: | 10000000 |  |  | Cd Min: | 0.00465 | at alpha= | 2 | deg
Mach: | 0.1 |  |  | Cl=0 at alpha= | -3.819 | deg
|  |  |  | @ Cl=0.1, Cd= | 0.0053425
|  |  |  | @ Cl=0.4, Cd= | 0.0052113
|  |  |  | @ Cl=0.6, Cd= | 0.0058351
alpha (deg) | Cl | Cd | Cm | Cl/Cd
-15.5 | -0.348 | 0.10582 | -0.036 | -3.292
-15 | -0.365 | 0.10168 | -0.036 | -3.593
-14.5 | -0.382 | 0.09538 | -0.037 | -4.009
-14 | -0.398 | 0.0894 | -0.037 | -4.457
-13.5 | -0.413 | 0.08501 | -0.038 | -4.858
-13 | -0.427 | 0.07764 | -0.04 | -5.504
-12.5 | -0.438 | 0.07371 | -0.041 | -5.941
-12 | -0.447 | 0.06756 | -0.043 | -6.619
-11.5 | -0.461 | 0.05376 | -0.05 | -8.573
-11 | -0.504 | 0.02131 | -0.065 | -23.671
-10.5 | -0.53 | 0.01008 | -0.071 | -52.621
-10 | -0.529 | 0.00833 | -0.073 | -63.556
-9.5 | -0.515 | 0.00772 | -0.074 | -66.67
-9 | -0.493 | 0.00727 | -0.075 | -67.818
-8.5 | -0.465 | 0.00709 | -0.076 | -65.605
-8 | -0.429 | 0.00705 | -0.077 | -60.831
-7.5 | -0.388 | 0.00682 | -0.077 | -56.869
-7 | -0.343 | 0.00587 | -0.078 | -58.428
-6.5 | -0.295 | 0.00571 | -0.079 | -51.573
-6 | -0.244 | 0.00555 | -0.079 | -43.914
-5.5 | -0.191 | 0.00575 | -0.08 | -33.186
-5 | -0.136 | 0.00558 | -0.081 | -24.296
-4.5 | -0.079 | 0.00515 | -0.082 | -15.344
-4 | -0.021 | 0.00537 | -0.082 | -3.97
-3.5 | 0.037 | 0.00567 | -0.083 | 6.576
-3 | 0.097 | 0.00534 | -0.084 | 18.079
-2.5 | 0.156 | 0.00539 | -0.084 | 28.981
-2 | 0.216 | 0.00525 | -0.085 | 41.138
-1.5 | 0.276 | 0.0049 | -0.086 | 56.256
-1 | 0.335 | 0.00482 | -0.086 | 69.499
-0.5 | 0.395 | 0.00519 | -0.087 | 76.028
0 | 0.456 | 0.00545 | -0.088 | 83.721
0.5 | 0.516 | 0.0056 | -0.088 | 92.078
1 | 0.576 | 0.00577 | -0.089 | 99.804
1.5 | 0.635 | 0.00593 | -0.09 | 107.149
2 | 0.695 | 0.00465 | -0.09 | 149.431
2.5 | 0.755 | 0.00495 | -0.091 | 152.3
3 | 0.814 | 0.00606 | -0.091 | 134.339
3.5 | 0.873 | 0.00623 | -0.092 | 140.211
4 | 0.932 | 0.00653 | -0.093 | 142.675
4.5 | 0.99 | 0.00686 | -0.093 | 144.309
5 | 1.047 | 0.0072 | -0.094 | 145.43
5.5 | 1.103 | 0.00763 | -0.094 | 144.544
6 | 1.158 | 0.00824 | -0.095 | 140.52
6.5 | 1.211 | 0.00877 | -0.095 | 138.161
7 | 1.259 | 0.00969 | -0.096 | 129.893
7.5 | 1.299 | 0.01015 | -0.096 | 127.926
8 | 1.333 | 0.01115 | -0.097 | 119.506
8.5 | 1.36 | 0.0117 | -0.098 | 116.255
9 | 1.378 | 0.01242 | -0.098 | 110.994
9.5 | 1.388 | 0.01314 | -0.099 | 105.685
10 | 1.389 | 0.01378 | -0.099 | 100.798
10.5 | 1.381 | 0.01332 | -0.1 | 103.676
11 | 1.363 | 0.01408 | -0.1 | 96.816
11.5 | 1.337 | 0.01492 | -0.1 | 89.603
12 | 1.303 | 0.01616 | -0.101 | 80.628
12.5 | 1.238 | 0.01899 | -0.099 | 65.186
13 | 1.184 | 0.02059 | -0.099 | 57.506
13.5 | 1.124 | 0.02319 | -0.099 | 48.472
14 | 1.066 | 0.025 | -0.098 | 42.65
14.5 | 1.001 | 0.02894 | -0.097 | 34.589
15 | 0.935 | 0.03339 | -0.096 | 28.016

## 108. Re 10M Mach 0.10 (2)
BIGFOIL.COM POLAR EXPORT
hq3011
HQ 3.0/11 |  |  |  | Cl Max: | 1.7386 | at alpha= | 18.5 | deg
XFOIL ncrit=9 |  |  |  | L/D Max: | 139.971 | at alpha= | 5 | deg
Re: | 10000000 |  |  | Cd Min: | 0.10001 | at alpha= | 20 | deg
Mach: | 0.1 |  |  | Cl=0 at alpha= | -3.6708 | deg
|  |  |  | @ Cl=0.1, Cd= | 0.0049936
|  |  |  | @ Cl=0.4, Cd= | 0.00481
|  |  |  | @ Cl=0.6, Cd= | 0.0049816
alpha (deg) | Cl | Cd | Cm | Cl/Cd
-17.5 | -1.1962 | 0.05361 | -0.0724 | -22.313
-17 | -1.1664 | 0.05074 | -0.074 | -22.9878
-16.5 | -1.2019 | 0.0382 | -0.0847 | -31.4634
-16 | -1.2573 | 0.02711 | -0.0916 | -46.3777
-15.5 | -1.2601 | 0.02356 | -0.088 | -53.4847
-15 | -1.23 | 0.01906 | -0.0894 | -64.5331
-14.5 | -1.1707 | 0.01622 | -0.0933 | -72.1763
-14 | -1.1136 | 0.01501 | -0.0948 | -74.1905
-13.5 | -1.0695 | 0.01427 | -0.0929 | -74.9474
-13 | -1.023 | 0.01333 | -0.0917 | -76.7442
-12.5 | -0.9723 | 0.01267 | -0.0909 | -76.7403
-12 | -0.9199 | 0.01217 | -0.0904 | -75.5875
-11.5 | -0.8681 | 0.01151 | -0.0898 | -75.4214
-11 | -0.8155 | 0.01085 | -0.0894 | -75.1613
-10.5 | -0.761 | 0.01044 | -0.0891 | -72.8927
-10 | -0.7073 | 0.00987 | -0.0888 | -71.6616
-9.5 | -0.6523 | 0.00947 | -0.0886 | -68.8807
-9 | -0.5977 | 0.00892 | -0.0884 | -67.0067
-8.5 | -0.5432 | 0.00833 | -0.0882 | -65.2101
-8 | -0.4893 | 0.00756 | -0.0878 | -64.7222
-7.5 | -0.4342 | 0.00701 | -0.0876 | -61.9401
-7 | -0.3783 | 0.00662 | -0.0875 | -57.145
-6.5 | -0.3222 | 0.00627 | -0.0875 | -51.3876
-6 | -0.2657 | 0.00604 | -0.0875 | -43.9901
-5.5 | -0.2086 | 0.00587 | -0.0877 | -35.5366
-5 | -0.1514 | 0.00567 | -0.0878 | -26.7019
-4.5 | -0.0944 | 0.00549 | -0.0879 | -17.1949
-4 | -0.0374 | 0.00536 | -0.088 | -6.9776
-3.5 | 0.0194 | 0.00514 | -0.0882 | 3.7743
-3 | 0.0768 | 0.00503 | -0.0884 | 15.2684
-2.5 | 0.1341 | 0.00494 | -0.0886 | 27.1457
-2 | 0.1912 | 0.00489 | -0.0888 | 39.1002
-1.5 | 0.2473 | 0.00488 | -0.0888 | 50.6762
-1 | 0.3033 | 0.00484 | -0.0889 | 62.6653
-0.5 | 0.3589 | 0.00481 | -0.0889 | 74.6154
0 | 0.4143 | 0.00481 | -0.0889 | 86.1331
0.5 | 0.4689 | 0.00463 | -0.089 | 101.2743
1 | 0.5241 | 0.00471 | -0.0889 | 111.2739
1.5 | 0.5789 | 0.00489 | -0.0888 | 118.3845
2 | 0.6342 | 0.00513 | -0.0887 | 123.6257
3 | 0.7456 | 0.0055 | -0.0888 | 135.5636
3.5 | 0.8004 | 0.00576 | -0.0886 | 138.9583
4.5 | 0.9071 | 0.0065 | -0.0879 | 139.5538
5 | 0.9602 | 0.00686 | -0.0875 | 139.9708
5.5 | 1.0113 | 0.00737 | -0.0868 | 137.2185
6 | 1.0615 | 0.00791 | -0.0859 | 134.1972
6.5 | 1.1107 | 0.00838 | -0.0848 | 132.5418
7 | 1.1591 | 0.00897 | -0.0836 | 129.2196
7.5 | 1.2102 | 0.00939 | -0.0828 | 128.8818
8 | 1.2606 | 0.00984 | -0.082 | 128.1098
8.5 | 1.3107 | 0.01025 | -0.0811 | 127.8732
9 | 1.3593 | 0.01068 | -0.08 | 127.2753
9.5 | 1.4063 | 0.01108 | -0.0786 | 126.9224
10 | 1.4523 | 0.01172 | -0.0771 | 123.9164
10.5 | 1.497 | 0.01237 | -0.0753 | 121.0186
11 | 1.5388 | 0.01313 | -0.0731 | 117.1973
11.5 | 1.5772 | 0.014 | -0.0704 | 112.6571
12 | 1.6066 | 0.01489 | -0.0659 | 107.8979
12.5 | 1.63 | 0.01591 | -0.0605 | 102.4513
13 | 1.6526 | 0.01712 | -0.0555 | 96.5304
13.5 | 1.6668 | 0.01891 | -0.0498 | 88.1438
14 | 1.6775 | 0.02108 | -0.0444 | 79.5778
14.5 | 1.6861 | 0.02361 | -0.0394 | 71.4147
15 | 1.7051 | 0.02563 | -0.0361 | 66.5275
15.5 | 1.7051 | 0.02927 | -0.0319 | 58.2542
16 | 1.7223 | 0.03184 | -0.0296 | 54.0923
16.5 | 1.7284 | 0.03559 | -0.0273 | 48.5642
17 | 1.7374 | 0.03937 | -0.0257 | 44.13
17.5 | 1.7231 | 0.04606 | -0.0246 | 37.4099
18 | 1.7327 | 0.05059 | -0.0247 | 34.2499
18.5 | 1.7386 | 0.05589 | -0.0253 | 31.1075
19 | 1.6903 | 0.06935 | -0.0291 | 24.3735
19.5 | 1.7267 | 0.07093 | -0.0295 | 24.3437
20 | 1.6024 | 0.10001 | -0.0436 | 16.0224

## 109. Re 10M Mach 0.25 (1)
BIGFOIL.COM POLAR EXPORT
hq3011
HQ 3.0/11 |  |  |  | Cl Max: | 1.374 | at alpha= | 9 | deg
JavaFoil+Calcfoil stall+Eppler ext transition |  |  |  | L/D Max: | 132.354 | at alpha= | 6.5 | deg
Re: | 10000000 |  |  | Cd Min: | 0.00485 | at alpha= | -1 | deg
Mach: | 0.25 |  |  | Cl=0 at alpha= | -3.8167 | deg
|  |  |  | @ Cl=0.1, Cd= | 0.0056566
|  |  |  | @ Cl=0.4, Cd= | 0.0052287
|  |  |  | @ Cl=0.6, Cd= | 0.03728
alpha (deg) | Cl | Cd | Cm | Cl/Cd
-14 | -0.066 | 0.0949 | -0.037 | -0.695
-13.5 | -0.167 | 0.08904 | -0.037 | -1.88
-13 | -0.219 | 0.08527 | -0.038 | -2.57
-12.5 | -0.263 | 0.08002 | -0.038 | -3.287
-12 | -0.301 | 0.07535 | -0.039 | -3.995
-11.5 | -0.333 | 0.07053 | -0.04 | -4.721
-11 | -0.361 | 0.06215 | -0.044 | -5.802
-10.5 | -0.383 | 0.05391 | -0.049 | -7.098
-10 | -0.445 | 0.01517 | -0.07 | -29.341
-9.5 | -0.466 | 0.00913 | -0.075 | -51.083
-9 | -0.467 | 0.0077 | -0.077 | -60.625
-8.5 | -0.45 | 0.00722 | -0.078 | -62.398
-8 | -0.422 | 0.00729 | -0.079 | -57.869
-7.5 | -0.386 | 0.00707 | -0.079 | -54.581
-7 | -0.344 | 0.00606 | -0.08 | -56.844
-6.5 | -0.298 | 0.00577 | -0.081 | -51.609
-6 | -0.248 | 0.00559 | -0.082 | -44.295
-5.5 | -0.194 | 0.00554 | -0.082 | -35.109
-5 | -0.139 | 0.00607 | -0.083 | -22.827
-4.5 | -0.081 | 0.00545 | -0.084 | -14.848
-4 | -0.022 | 0.00536 | -0.085 | -4.073
-3.5 | 0.038 | 0.00568 | -0.085 | 6.743
-3 | 0.099 | 0.00566 | -0.086 | 17.512
-2.5 | 0.16 | 0.00545 | -0.087 | 29.439
-2 | 0.222 | 0.00526 | -0.087 | 42.175
-1.5 | 0.283 | 0.00491 | -0.088 | 57.666
-1 | 0.345 | 0.00485 | -0.089 | 71.062
-0.5 | 0.406 | 0.00527 | -0.089 | 77.057
0 | 0.469 | 0.00554 | -0.09 | 84.683
0.5 | 0.53 | 0.00563 | -0.091 | 94.121
1 | 0.592 | 0.00581 | -0.091 | 101.737
1.5 | 0.653 | 0.00599 | -0.092 | 109.024
2 | 0.714 | 0.00552 | -0.093 | 129.484
2.5 | 0.775 | 0.0059 | -0.093 | 131.42
3 | 0.836 | 0.00688 | -0.094 | 121.507
3.5 | 0.897 | 0.00712 | -0.095 | 125.892
4 | 0.957 | 0.00749 | -0.095 | 127.729
4.5 | 1.016 | 0.00782 | -0.096 | 129.945
5 | 1.074 | 0.00814 | -0.096 | 132.067
5.5 | 1.131 | 0.00859 | -0.097 | 131.696
6 | 1.187 | 0.00924 | -0.097 | 128.439
6.5 | 1.241 | 0.00938 | -0.098 | 132.354
7 | 1.287 | 0.01013 | -0.099 | 127.05
7.5 | 1.324 | 0.01109 | -0.099 | 119.375
8 | 1.352 | 0.0118 | -0.1 | 114.604
8.5 | 1.369 | 0.01248 | -0.1 | 109.725
9 | 1.374 | 0.01332 | -0.101 | 103.156
9.5 | 1.365 | 0.01413 | -0.101 | 96.653
10 | 1.341 | 0.01502 | -0.102 | 89.294
10.5 | 1.302 | 0.01457 | -0.102 | 89.31
11 | 1.233 | 0.01749 | -0.102 | 70.474
11.5 | 1.156 | 0.01856 | -0.102 | 62.293
12 | 1.062 | 0.02065 | -0.101 | 51.428
12.5 | 0.959 | 0.02279 | -0.1 | 42.077
13 | 0.847 | 0.02572 | -0.1 | 32.915
13.5 | 0.726 | 0.02963 | -0.099 | 24.518
14 | 0.597 | 0.03728 | -0.096 | 16.015

## 110. Re 10M Mach 0.25 (2)
BIGFOIL.COM POLAR EXPORT
hq3011
HQ 3.0/11 |  |  |  | Cl Max: | 1.6534 | at alpha= | 15 | deg
XFOIL ncrit=9 |  |  |  | L/D Max: | 141.38 | at alpha= | 4 | deg
Re: | 10000000 |  |  | Cd Min: | 0.18855 | at alpha= | -16.5 | deg
Mach: | 0.25 |  |  | Cl=0 at alpha= | -3.6624 | deg
|  |  |  | @ Cl=0.1, Cd= | 0.0050171
|  |  |  | @ Cl=0.4, Cd= | 0.0048347
|  |  |  | @ Cl=0.6, Cd= | 0.0049643
alpha (deg) | Cl | Cd | Cm | Cl/Cd
-16.5 | -0.5213 | 0.18855 | 0.0003 | -2.7648
-16 | -0.5037 | 0.18285 | -0.0029 | -2.7547
-15.5 | -0.4881 | 0.17598 | -0.0062 | -2.7736
-15 | -0.473 | 0.16915 | -0.0094 | -2.7963
-14.5 | -0.5802 | 0.12736 | -0.0246 | -4.5556
-14 | -0.5607 | 0.12276 | -0.0266 | -4.5674
-13.5 | -0.5827 | 0.10917 | -0.0335 | -5.3375
-12 | -0.837 | 0.02779 | -0.1086 | -30.1187
-11.5 | -0.855 | 0.02067 | -0.1041 | -41.3643
-11 | -0.8352 | 0.01585 | -0.1008 | -52.694
-10.5 | -0.7907 | 0.01346 | -0.0987 | -58.7444
-10 | -0.7391 | 0.01187 | -0.0971 | -62.2662
-9.5 | -0.6825 | 0.011 | -0.096 | -62.0455
-9 | -0.6256 | 0.01011 | -0.0949 | -61.8793
-8.5 | -0.5673 | 0.0095 | -0.0942 | -59.7158
-8 | -0.5091 | 0.00889 | -0.0935 | -57.2666
-7.5 | -0.454 | 0.00762 | -0.0925 | -59.5801
-7 | -0.3958 | 0.007 | -0.0919 | -56.5429
-6.5 | -0.3371 | 0.00654 | -0.0914 | -51.5443
-6 | -0.2781 | 0.00622 | -0.0911 | -44.7106
-5.5 | -0.2185 | 0.00597 | -0.0909 | -36.5997
-5 | -0.1587 | 0.00578 | -0.0909 | -27.4567
-4.5 | -0.0993 | 0.00557 | -0.0908 | -17.8276
-4 | -0.0399 | 0.00539 | -0.0908 | -7.4026
-3.5 | 0.0192 | 0.00524 | -0.0909 | 3.6641
-3 | 0.0783 | 0.00505 | -0.091 | 15.505
-2.5 | 0.1377 | 0.00496 | -0.0911 | 27.7621
-2 | 0.1969 | 0.00489 | -0.0913 | 40.2658
-1.5 | 0.2549 | 0.0049 | -0.0913 | 52.0204
-1 | 0.3126 | 0.00487 | -0.0913 | 64.1889
-0.5 | 0.3698 | 0.00484 | -0.0913 | 76.405
0 | 0.4271 | 0.00483 | -0.0913 | 88.4265
0.5 | 0.4834 | 0.00465 | -0.0913 | 103.957
1 | 0.5402 | 0.00474 | -0.0912 | 113.9662
1.5 | 0.5966 | 0.00495 | -0.091 | 120.5253
2 | 0.6537 | 0.00519 | -0.0909 | 125.9538
2.5 | 0.7115 | 0.00537 | -0.0908 | 132.4953
3 | 0.7689 | 0.00558 | -0.0907 | 137.7957
4 | 0.8808 | 0.00623 | -0.09 | 141.3804
4.5 | 0.9357 | 0.00664 | -0.0893 | 140.9187
5 | 0.9905 | 0.00703 | -0.0887 | 140.8962
5.5 | 1.0428 | 0.0076 | -0.0876 | 137.2105
6.5 | 1.1453 | 0.0087 | -0.0849 | 131.6437
7 | 1.1956 | 0.00927 | -0.0832 | 128.9752
7.5 | 1.2483 | 0.00973 | -0.082 | 128.2939
8 | 1.3005 | 0.01021 | -0.0806 | 127.3751
8.5 | 1.3519 | 0.01069 | -0.0791 | 126.464
9 | 1.4006 | 0.01123 | -0.077 | 124.7195
9.5 | 1.4481 | 0.01177 | -0.0746 | 123.0331
10 | 1.4931 | 0.01255 | -0.0719 | 118.9721
10.5 | 1.5351 | 0.0134 | -0.0687 | 114.5597
11 | 1.5642 | 0.01434 | -0.063 | 109.0795
11.5 | 1.5884 | 0.01554 | -0.0568 | 102.2136
12 | 1.611 | 0.01698 | -0.0509 | 94.8763
12.5 | 1.6269 | 0.01895 | -0.0448 | 85.8522
13 | 1.6423 | 0.02115 | -0.0393 | 77.6501
13.5 | 1.6409 | 0.02466 | -0.033 | 66.541
14 | 1.6457 | 0.02817 | -0.0285 | 58.4203
14.5 | 1.6498 | 0.03213 | -0.0249 | 51.3477
15 | 1.6534 | 0.03657 | -0.0223 | 45.2119
15.5 | 1.633 | 0.0439 | -0.0206 | 37.1982
16 | 1.6285 | 0.05046 | -0.0205 | 32.2731
16.5 | 1.6057 | 0.06006 | -0.0225 | 26.7349
17 | 1.5855 | 0.07043 | -0.0261 | 22.5117
17.5 | 1.531 | 0.08747 | -0.0345 | 17.5031
18 | 1.4965 | 0.10255 | -0.0428 | 14.5929
18.5 | 1.4534 | 0.12004 | -0.0531 | 12.1076
19 | 1.3769 | 0.14492 | -0.0689 | 9.5011
19.5 | 1.3478 | 0.16067 | -0.079 | 8.3886
20 | 1.2831 | 0.18519 | -0.0956 | 6.9286

## 111. Re 10M Mach 0.50 (1)
BIGFOIL.COM POLAR EXPORT
hq3011
HQ 3.0/11 |  |  |  | Cl Max: | 1.379 | at alpha= | 7 | deg
JavaFoil+Calcfoil stall+Eppler ext transition |  |  |  | L/D Max: | 159.065 | at alpha= | 4 | deg
Re: | 10000000 |  |  | Cd Min: | 0.00506 | at alpha= | -1 | deg
Mach: | 0.5 |  |  | Cl=0 at alpha= | -3.8182 | deg
|  |  |  | @ Cl=0.1, Cd= | 0.0055977
|  |  |  | @ Cl=0.4, Cd= | 0.0052718
|  |  |  | @ Cl=0.6, Cd= | 0.0060355
alpha (deg) | Cl | Cd | Cm | Cl/Cd
-20 | -0.858 | 0.15152 | -0.04 | -5.661
-19.5 | -0.833 | 0.1437 | -0.041 | -5.793
-19 | -0.808 | 0.14423 | -0.041 | -5.599
-18.5 | -0.782 | 0.13424 | -0.042 | -5.827
-18 | -0.756 | 0.12955 | -0.042 | -5.833
-17.5 | -0.729 | 0.1232 | -0.042 | -5.92
-17 | -0.704 | 0.1158 | -0.043 | -6.081
-16.5 | -0.68 | 0.10741 | -0.044 | -6.328
-16 | -0.655 | 0.0999 | -0.045 | -6.558
-15.5 | -0.625 | 0.11056 | -0.042 | -5.65
-15 | -0.598 | 0.1043 | -0.042 | -5.735
-14.5 | -0.572 | 0.09832 | -0.042 | -5.818
-14 | -0.546 | 0.09073 | -0.043 | -6.021
-13.5 | -0.522 | 0.08338 | -0.046 | -6.261
-13 | -0.497 | 0.07699 | -0.047 | -6.452
-12.5 | -0.468 | 0.07877 | -0.044 | -5.937
-12 | -0.445 | 0.06833 | -0.05 | -6.519
-11.5 | -0.435 | 0.04752 | -0.062 | -9.155
-11 | -0.449 | 0.01622 | -0.077 | -27.689
-10.5 | -0.361 | 0.06492 | -0.045 | -5.561
-10 | -0.335 | 0.0596 | -0.046 | -5.62
-9.5 | -0.307 | 0.05938 | -0.043 | -5.17
-9 | -0.283 | 0.05095 | -0.051 | -5.556
-8.5 | -0.254 | 0.05103 | -0.048 | -4.987
-8 | -0.232 | 0.04197 | -0.058 | -5.517
-7.5 | -0.202 | 0.04388 | -0.052 | -4.594
-7 | -0.21 | 0.00846 | -0.088 | -24.785
-6.5 | -0.18 | 0.0073 | -0.09 | -24.614
-6 | -0.229 | 0.00694 | -0.091 | -32.961
-5.5 | -0.199 | 0.00578 | -0.092 | -34.402
-5 | -0.148 | 0.00565 | -0.093 | -26.164
-4.5 | -0.088 | 0.00551 | -0.094 | -16.01
-4 | -0.024 | 0.00573 | -0.094 | -4.202
-3.5 | 0.042 | 0.0057 | -0.095 | 7.445
-3 | 0.11 | 0.00558 | -0.096 | 19.783
-2.5 | 0.179 | 0.00603 | -0.097 | 29.651
-2 | 0.248 | 0.00548 | -0.098 | 45.207
-1.5 | 0.317 | 0.00532 | -0.098 | 59.546
-1 | 0.385 | 0.00506 | -0.099 | 76.07
-0.5 | 0.453 | 0.00602 | -0.1 | 75.352
0 | 0.524 | 0.00582 | -0.101 | 90.011
0.5 | 0.592 | 0.00601 | -0.101 | 98.585
1 | 0.661 | 0.00623 | -0.102 | 106.034
1.5 | 0.729 | 0.00655 | -0.103 | 111.283
2 | 0.797 | 0.00612 | -0.104 | 130.227
2.5 | 0.865 | 0.00638 | -0.104 | 135.607
3 | 0.933 | 0.00674 | -0.105 | 138.395
3.5 | 1 | 0.00799 | -0.106 | 125.232
4 | 1.067 | 0.00671 | -0.106 | 159.065
4.5 | 1.131 | 0.0089 | -0.107 | 127.057
5 | 1.193 | 0.00945 | -0.108 | 126.191
5.5 | 1.251 | 0.01026 | -0.108 | 121.941
6 | 1.306 | 0.01079 | -0.109 | 121.069
6.5 | 1.356 | 0.01189 | -0.11 | 114.027
7 | 1.379 | 0.01342 | -0.11 | 102.792
7.5 | 1.346 | 0.01491 | -0.111 | 90.321
8 | 1.116 | 0.01659 | -0.111 | 67.273
8.5 | 0.829 | 0.01857 | -0.11 | 44.64
9 | 0.833 | 0.02533 | -0.106 | 32.904
9.5 | 0.893 | 0.01939 | -0.111 | 46.03
10 | 0.913 | 0.02336 | -0.109 | 39.081
10.5 | 0.944 | 0.02456 | -0.11 | 38.416
11 | 0.905 | 0.04501 | -0.098 | 20.101
11.5 | 0.997 | 0.02845 | -0.109 | 35.045
12 | 0.912 | 0.07181 | -0.085 | 12.695

## 112. Re 10M Mach 0.50 (2)
BIGFOIL.COM POLAR EXPORT
hq3011
HQ 3.0/11 |  |  |  | Cl Max: | 1.5468 | at alpha= | 10 | deg
XFOIL ncrit=9 |  |  |  | L/D Max: | 149.209 | at alpha= | 4 | deg
Re: | 10000000 |  |  | Cd Min: | 0.0259 | at alpha= | 10.5 | deg
Mach: | 0.5 |  |  | Cl=0 at alpha= | -99 | deg
|  |  |  | @ Cl=0.1, Cd= | 0.00499
|  |  |  | @ Cl=0.4, Cd= | 0.00499
|  |  |  | @ Cl=0.6, Cd= | 0.0049707
alpha (deg) | Cl | Cd | Cm | Cl/Cd
0 | 0.4835 | 0.00499 | -0.1014 | 96.8938
0.5 | 0.547 | 0.00482 | -0.1011 | 113.4855
1 | 0.6103 | 0.005 | -0.1006 | 122.06
1.5 | 0.6742 | 0.00524 | -0.1 | 128.6641
2.5 | 0.8054 | 0.00571 | -0.099 | 141.0508
3 | 0.8704 | 0.006 | -0.0982 | 145.0667
3.5 | 0.9349 | 0.00635 | -0.0972 | 147.2283
4 | 0.9997 | 0.0067 | -0.096 | 149.209
4.5 | 1.0613 | 0.00722 | -0.094 | 146.9945
5 | 1.1235 | 0.0077 | -0.0919 | 145.9091
6 | 1.2313 | 0.00944 | -0.0842 | 130.4343
6.5 | 1.2856 | 0.01019 | -0.08 | 126.1629
7 | 1.3415 | 0.01066 | -0.0757 | 125.8443
7.5 | 1.3869 | 0.01133 | -0.0692 | 122.4095
8 | 1.4291 | 0.0122 | -0.0621 | 117.1393
8.5 | 1.4644 | 0.01338 | -0.0541 | 109.4469
9.5 | 1.5379 | 0.01663 | -0.0391 | 92.4775
10 | 1.5468 | 0.02017 | -0.0297 | 76.6882
10.5 | 1.5278 | 0.0259 | -0.0211 | 58.9884

## 113. Re 12M Mach 0.00 (1)
BIGFOIL.COM POLAR EXPORT
hq3011
HQ 3.0/11 |  |  |  | Cl Max: | 1.394 | at alpha= | 10 | deg
JavaFoil+Calcfoil stall+Eppler ext transition |  |  |  | L/D Max: | 159.137 | at alpha= | 3 | deg
Re: | 12000000 |  |  | Cd Min: | 0.00481 | at alpha= | -1 | deg
Mach: | 0 |  |  | Cl=0 at alpha= | -3.819 | deg
|  |  |  | @ Cl=0.1, Cd= | 0.0053927
|  |  |  | @ Cl=0.4, Cd= | 0.0056046
|  |  |  | @ Cl=0.6, Cd= | 0.005789
alpha (deg) | Cl | Cd | Cm | Cl/Cd
-16 | -0.369 | 0.11101 | -0.035 | -3.326
-15.5 | -0.385 | 0.10359 | -0.036 | -3.714
-15 | -0.399 | 0.09993 | -0.036 | -3.995
-14.5 | -0.414 | 0.09269 | -0.038 | -4.467
-14 | -0.428 | 0.08679 | -0.039 | -4.927
-13.5 | -0.439 | 0.08222 | -0.039 | -5.342
-13 | -0.451 | 0.07482 | -0.042 | -6.026
-12.5 | -0.458 | 0.07073 | -0.043 | -6.482
-12 | -0.466 | 0.06319 | -0.046 | -7.38
-11.5 | -0.514 | 0.02475 | -0.063 | -20.747
-11 | -0.546 | 0.01075 | -0.07 | -50.74
-10.5 | -0.543 | 0.00924 | -0.071 | -58.725
-10 | -0.537 | 0.00792 | -0.073 | -67.797
-9.5 | -0.52 | 0.0074 | -0.074 | -70.259
-9 | -0.496 | 0.00699 | -0.075 | -70.909
-8.5 | -0.466 | 0.00713 | -0.075 | -65.422
-8 | -0.43 | 0.00684 | -0.076 | -62.781
-7.5 | -0.388 | 0.00663 | -0.077 | -58.454
-7 | -0.342 | 0.00569 | -0.078 | -60.108
-6.5 | -0.294 | 0.00557 | -0.078 | -52.814
-6 | -0.243 | 0.00542 | -0.079 | -44.858
-5.5 | -0.19 | 0.00561 | -0.08 | -33.87
-5 | -0.135 | 0.00521 | -0.08 | -25.938
-4.5 | -0.079 | 0.0051 | -0.081 | -15.426
-4 | -0.021 | 0.00531 | -0.082 | -3.997
-3.5 | 0.037 | 0.00564 | -0.083 | 6.577
-3 | 0.096 | 0.00539 | -0.083 | 17.809
-2.5 | 0.155 | 0.00543 | -0.084 | 28.587
-2 | 0.215 | 0.00516 | -0.085 | 41.675
-1.5 | 0.274 | 0.00505 | -0.085 | 54.363
-1 | 0.334 | 0.00481 | -0.086 | 69.419
-0.5 | 0.393 | 0.0056 | -0.087 | 70.217
0 | 0.454 | 0.00564 | -0.087 | 80.449
0.5 | 0.513 | 0.00556 | -0.088 | 92.325
1 | 0.573 | 0.00567 | -0.088 | 101.038
1.5 | 0.632 | 0.00593 | -0.089 | 106.63
2 | 0.692 | 0.00527 | -0.09 | 131.301
2.5 | 0.751 | 0.00489 | -0.09 | 153.445
3 | 0.81 | 0.00509 | -0.091 | 159.137
3.5 | 0.869 | 0.00609 | -0.092 | 142.742
4 | 0.927 | 0.00637 | -0.092 | 145.695
4.5 | 0.985 | 0.00668 | -0.093 | 147.468
5 | 1.042 | 0.00707 | -0.093 | 147.304
5.5 | 1.097 | 0.00745 | -0.094 | 147.394
6 | 1.152 | 0.00803 | -0.094 | 143.527
6.5 | 1.206 | 0.00868 | -0.095 | 138.916
7 | 1.253 | 0.00934 | -0.095 | 134.157
7.5 | 1.294 | 0.00979 | -0.096 | 132.174
8 | 1.329 | 0.01069 | -0.097 | 124.285
8.5 | 1.357 | 0.01122 | -0.097 | 120.934
9 | 1.377 | 0.01194 | -0.098 | 115.371
9.5 | 1.39 | 0.01259 | -0.098 | 110.375
10 | 1.394 | 0.01329 | -0.099 | 104.871
10.5 | 1.389 | 0.01281 | -0.099 | 108.445
11 | 1.376 | 0.01341 | -0.1 | 102.628
11.5 | 1.355 | 0.01422 | -0.1 | 95.313
12 | 1.327 | 0.01503 | -0.1 | 88.268
12.5 | 1.278 | 0.01768 | -0.1 | 72.25
13 | 1.226 | 0.0192 | -0.099 | 63.862
13.5 | 1.172 | 0.02144 | -0.099 | 54.689
14 | 1.121 | 0.02296 | -0.099 | 48.804
14.5 | 1.064 | 0.02562 | -0.098 | 41.535
15 | 1.005 | 0.02902 | -0.097 | 34.641

## 114. Re 12M Mach 0.00 (2)
BIGFOIL.COM POLAR EXPORT
hq3011
HQ 3.0/11 |  |  |  | Cl Max: | 1.8202 | at alpha= | 19.5 | deg
XFOIL ncrit=9 |  |  |  | L/D Max: | 141.615 | at alpha= | 5 | deg
Re: | 12000000 |  |  | Cd Min: | 0.07224 | at alpha= | 20 | deg
Mach: | 0 |  |  | Cl=0 at alpha= | -3.6696 | deg
|  |  |  | @ Cl=0.1, Cd= | 0.0049052
|  |  |  | @ Cl=0.4, Cd= | 0.0048779
|  |  |  | @ Cl=0.6, Cd= | 0.0049756
alpha (deg) | Cl | Cd | Cm | Cl/Cd
-18.5 | -1.3238 | 0.04501 | -0.078 | -29.4112
-18 | -1.315 | 0.03972 | -0.0817 | -33.1067
-17.5 | -1.3749 | 0.02719 | -0.0901 | -50.5664
-17 | -1.3533 | 0.02533 | -0.0896 | -53.4268
-16.5 | -1.3471 | 0.02252 | -0.0863 | -59.8179
-16 | -1.314 | 0.02048 | -0.0855 | -64.1602
-15.5 | -1.28 | 0.01639 | -0.0867 | -78.0964
-15 | -1.2156 | 0.01498 | -0.0904 | -81.1482
-14.5 | -1.1613 | 0.01397 | -0.0915 | -83.1281
-14 | -1.1168 | 0.01338 | -0.09 | -83.4679
-13.5 | -1.069 | 0.01275 | -0.0892 | -83.8431
-13 | -1.0201 | 0.012 | -0.0885 | -85.0083
-12.5 | -0.9692 | 0.01143 | -0.0881 | -84.7944
-12 | -0.9171 | 0.01097 | -0.0878 | -83.6007
-11.5 | -0.865 | 0.01041 | -0.0875 | -83.0932
-11 | -0.8122 | 0.00985 | -0.0873 | -82.4569
-10.5 | -0.7584 | 0.00947 | -0.0872 | -80.0845
-10 | -0.7046 | 0.00898 | -0.0871 | -78.4633
-9.5 | -0.65 | 0.00861 | -0.087 | -75.4936
-9 | -0.5957 | 0.00815 | -0.0869 | -73.092
-8.5 | -0.5407 | 0.00779 | -0.0869 | -69.4095
-8 | -0.4856 | 0.00741 | -0.0869 | -65.5331
-7.5 | -0.4312 | 0.00683 | -0.0868 | -63.1332
-7 | -0.3759 | 0.00644 | -0.0867 | -58.3696
-6.5 | -0.3204 | 0.00609 | -0.0867 | -52.6108
-6 | -0.2642 | 0.00585 | -0.0868 | -45.1624
-5.5 | -0.2074 | 0.00568 | -0.087 | -36.5141
-5 | -0.1505 | 0.00553 | -0.0872 | -27.2152
-4.5 | -0.094 | 0.00538 | -0.0874 | -17.4721
-4 | -0.0374 | 0.00524 | -0.0875 | -7.1374
-3.5 | 0.0192 | 0.00504 | -0.0877 | 3.8095
-2.5 | 0.1331 | 0.00485 | -0.0881 | 27.4433
-2 | 0.1894 | 0.00485 | -0.0882 | 39.0515
-1.5 | 0.245 | 0.00489 | -0.0883 | 50.1022
-1 | 0.3007 | 0.00489 | -0.0883 | 61.4928
-0.5 | 0.3562 | 0.00487 | -0.0884 | 73.1417
0 | 0.4116 | 0.00488 | -0.0885 | 84.3443
0.5 | 0.4666 | 0.00481 | -0.0885 | 97.0062
1 | 0.5208 | 0.00477 | -0.0885 | 109.1824
1.5 | 0.5757 | 0.00491 | -0.0884 | 117.2505
2 | 0.6313 | 0.00506 | -0.0885 | 124.7628
2.5 | 0.687 | 0.00523 | -0.0886 | 131.3576
3 | 0.742 | 0.00542 | -0.0886 | 136.9004
3.5 | 0.7965 | 0.00568 | -0.0885 | 140.2289
4 | 0.8496 | 0.00606 | -0.0881 | 140.198
4.5 | 0.9031 | 0.00639 | -0.0879 | 141.3302
5 | 0.9559 | 0.00675 | -0.0875 | 141.6148
5.5 | 1.0067 | 0.00727 | -0.0868 | 138.4732
6 | 1.0577 | 0.00774 | -0.0861 | 136.6537
6.5 | 1.1074 | 0.00826 | -0.0853 | 134.0678
7 | 1.156 | 0.00872 | -0.0842 | 132.5688
7.5 | 1.2069 | 0.00908 | -0.0836 | 132.9185
8 | 1.2575 | 0.00948 | -0.0829 | 132.6477
8.5 | 1.3078 | 0.00987 | -0.0823 | 132.5025
9 | 1.3568 | 0.01031 | -0.0814 | 131.6004
9.5 | 1.4038 | 0.01082 | -0.0802 | 129.7412
10 | 1.4493 | 0.01126 | -0.0786 | 128.7123
10.5 | 1.4944 | 0.01188 | -0.0772 | 125.7912
11 | 1.5369 | 0.01262 | -0.0753 | 121.7829
11.5 | 1.5763 | 0.01346 | -0.0729 | 117.11
12 | 1.6123 | 0.01439 | -0.07 | 112.0431
12.5 | 1.6342 | 0.01542 | -0.0643 | 105.9792
13 | 1.6558 | 0.01652 | -0.059 | 100.23
13.5 | 1.6787 | 0.01768 | -0.0545 | 94.9491
14 | 1.6972 | 0.01921 | -0.0497 | 88.3498
14.5 | 1.7191 | 0.02064 | -0.0459 | 83.2897
15 | 1.7404 | 0.02223 | -0.0424 | 78.2906
15.5 | 1.7486 | 0.02484 | -0.0379 | 70.3945
16 | 1.7682 | 0.02683 | -0.0352 | 65.9038
16.5 | 1.7793 | 0.02964 | -0.0322 | 60.0304
17 | 1.7924 | 0.03248 | -0.0299 | 55.1847
17.5 | 1.7884 | 0.03715 | -0.0274 | 48.14
18 | 1.8028 | 0.04042 | -0.0264 | 44.6017
18.5 | 1.8138 | 0.04427 | -0.0257 | 40.9713
19 | 1.7879 | 0.05281 | -0.0258 | 33.8553
19.5 | 1.8202 | 0.05464 | -0.0261 | 33.3126
20 | 1.7417 | 0.07224 | -0.0309 | 24.1099

## 115. Re 12M Mach 0.10 (1)
BIGFOIL.COM POLAR EXPORT
hq3011
HQ 3.0/11 |  |  |  | Cl Max: | 1.389 | at alpha= | 10 | deg
JavaFoil+Calcfoil stall+Eppler ext transition |  |  |  | L/D Max: | 159.699 | at alpha= | 3 | deg
Re: | 12000000 |  |  | Cd Min: | 0.00482 | at alpha= | -1 | deg
Mach: | 0.1 |  |  | Cl=0 at alpha= | -3.819 | deg
|  |  |  | @ Cl=0.1, Cd= | 0.0054064
|  |  |  | @ Cl=0.4, Cd= | 0.0056133
|  |  |  | @ Cl=0.6, Cd= | 0.0058154
alpha (deg) | Cl | Cd | Cm | Cl/Cd
-15.5 | -0.348 | 0.105 | -0.036 | -3.317
-15 | -0.365 | 0.10128 | -0.036 | -3.608
-14.5 | -0.382 | 0.0951 | -0.037 | -4.021
-14 | -0.399 | 0.08874 | -0.038 | -4.494
-13.5 | -0.414 | 0.0828 | -0.039 | -5
-13 | -0.428 | 0.07684 | -0.041 | -5.565
-12.5 | -0.438 | 0.07254 | -0.042 | -6.043
-12 | -0.448 | 0.06627 | -0.044 | -6.759
-11.5 | -0.468 | 0.04749 | -0.054 | -9.846
-11 | -0.513 | 0.0172 | -0.066 | -29.815
-10.5 | -0.532 | 0.0096 | -0.071 | -55.424
-10 | -0.53 | 0.00807 | -0.073 | -65.661
-9.5 | -0.515 | 0.0075 | -0.074 | -68.716
-9 | -0.493 | 0.00704 | -0.075 | -70.089
-8.5 | -0.465 | 0.00716 | -0.076 | -64.9
-8 | -0.429 | 0.00687 | -0.077 | -62.495
-7.5 | -0.388 | 0.00657 | -0.077 | -58.984
-7 | -0.343 | 0.00576 | -0.078 | -59.538
-6.5 | -0.295 | 0.00559 | -0.079 | -52.675
-6 | -0.244 | 0.00547 | -0.079 | -44.576
-5.5 | -0.191 | 0.00565 | -0.08 | -33.768
-5 | -0.136 | 0.00552 | -0.081 | -24.568
-4.5 | -0.079 | 0.00512 | -0.082 | -15.433
-4 | -0.021 | 0.00533 | -0.082 | -3.996
-3.5 | 0.037 | 0.00567 | -0.083 | 6.578
-3 | 0.097 | 0.00541 | -0.084 | 17.838
-2.5 | 0.156 | 0.00534 | -0.084 | 29.253
-2 | 0.216 | 0.00516 | -0.085 | 41.834
-1.5 | 0.276 | 0.00505 | -0.086 | 54.603
-1 | 0.335 | 0.00482 | -0.086 | 69.546
-0.5 | 0.395 | 0.00561 | -0.087 | 70.4
0 | 0.456 | 0.00565 | -0.088 | 80.731
0.5 | 0.516 | 0.00557 | -0.088 | 92.643
1 | 0.576 | 0.00573 | -0.089 | 100.507
1.5 | 0.635 | 0.00594 | -0.09 | 106.946
2 | 0.695 | 0.00528 | -0.09 | 131.761
2.5 | 0.755 | 0.00488 | -0.091 | 154.49
3 | 0.814 | 0.0051 | -0.091 | 159.699
3.5 | 0.873 | 0.00612 | -0.092 | 142.583
4 | 0.932 | 0.00641 | -0.093 | 145.377
4.5 | 0.99 | 0.00673 | -0.093 | 147.044
5 | 1.047 | 0.00713 | -0.094 | 146.905
5.5 | 1.103 | 0.00751 | -0.094 | 146.894
6 | 1.158 | 0.0081 | -0.095 | 142.901
6.5 | 1.211 | 0.00875 | -0.095 | 138.5
7 | 1.259 | 0.00942 | -0.096 | 133.613
7.5 | 1.299 | 0.00983 | -0.096 | 132.104
8 | 1.333 | 0.0108 | -0.097 | 123.454
8.5 | 1.36 | 0.01135 | -0.098 | 119.79
9 | 1.378 | 0.01205 | -0.098 | 114.391
9.5 | 1.388 | 0.01274 | -0.099 | 108.99
10 | 1.389 | 0.01345 | -0.099 | 103.279
10.5 | 1.381 | 0.01299 | -0.1 | 106.254
11 | 1.363 | 0.01361 | -0.1 | 100.139
11.5 | 1.337 | 0.01447 | -0.1 | 92.359
12 | 1.303 | 0.0154 | -0.101 | 84.597
12.5 | 1.245 | 0.0181 | -0.1 | 68.75
13 | 1.187 | 0.01979 | -0.099 | 59.995
13.5 | 1.127 | 0.02223 | -0.099 | 50.692
14 | 1.069 | 0.02394 | -0.099 | 44.652
14.5 | 1.005 | 0.02707 | -0.098 | 37.137
15 | 0.94 | 0.03128 | -0.097 | 30.05

## 116. Re 12M Mach 0.10 (2)
BIGFOIL.COM POLAR EXPORT
hq3011
HQ 3.0/11 |  |  |  | Cl Max: | 1.7974 | at alpha= | 18.5 | deg
XFOIL ncrit=9 |  |  |  | L/D Max: | 141.814 | at alpha= | 5 | deg
Re: | 12000000 |  |  | Cd Min: | 0.08201 | at alpha= | 20 | deg
Mach: | 0.1 |  |  | Cl=0 at alpha= | -3.6681 | deg
|  |  |  | @ Cl=0.1, Cd= | 0.0049149
|  |  |  | @ Cl=0.4, Cd= | 0.00488
|  |  |  | @ Cl=0.6, Cd= | 0.0049702
alpha (deg) | Cl | Cd | Cm | Cl/Cd
-17 | -1.1585 | 0.05238 | -0.0722 | -22.1172
-16.5 | -1.2305 | 0.03466 | -0.0875 | -35.502
-16 | -1.264 | 0.02677 | -0.0913 | -47.217
-15.5 | -1.2543 | 0.02329 | -0.0895 | -53.8557
-15 | -1.2155 | 0.02001 | -0.091 | -60.7446
-14.5 | -1.1509 | 0.01738 | -0.0961 | -66.2198
-14 | -1.1265 | 0.01411 | -0.0931 | -79.837
-13.5 | -1.0793 | 0.01331 | -0.0919 | -81.0894
-13 | -1.0304 | 0.01245 | -0.0909 | -82.7631
-12.5 | -0.979 | 0.01181 | -0.0903 | -82.8959
-12 | -0.9263 | 0.01129 | -0.0898 | -82.0461
-11.5 | -0.8736 | 0.01067 | -0.0893 | -81.8744
-11 | -0.8202 | 0.01008 | -0.0889 | -81.369
-10.5 | -0.7656 | 0.00968 | -0.0886 | -79.0909
-10 | -0.7112 | 0.00916 | -0.0884 | -77.6419
-9.5 | -0.6558 | 0.00877 | -0.0882 | -74.7777
-9 | -0.6009 | 0.00829 | -0.088 | -72.4849
-8.5 | -0.5453 | 0.00791 | -0.0879 | -68.9381
-8 | -0.4897 | 0.00752 | -0.0878 | -65.1197
-7.5 | -0.4347 | 0.00693 | -0.0876 | -62.7273
-7 | -0.379 | 0.0065 | -0.0875 | -58.3077
-6.5 | -0.323 | 0.00614 | -0.0874 | -52.6059
-6 | -0.2664 | 0.00587 | -0.0874 | -45.3833
-4.5 | -0.0949 | 0.00539 | -0.0879 | -17.6067
-4 | -0.0379 | 0.00524 | -0.088 | -7.2328
-3.5 | 0.0192 | 0.00507 | -0.0882 | 3.787
-2.5 | 0.1338 | 0.00485 | -0.0886 | 27.5876
-2 | 0.1904 | 0.00485 | -0.0887 | 39.2577
-1.5 | 0.2464 | 0.0049 | -0.0887 | 50.2857
-1 | 0.3024 | 0.00489 | -0.0888 | 61.8405
-0.5 | 0.3582 | 0.00488 | -0.0888 | 73.4016
0 | 0.4139 | 0.00488 | -0.0889 | 84.8156
0.5 | 0.4692 | 0.00482 | -0.0889 | 97.3444
1.5 | 0.579 | 0.00491 | -0.0888 | 117.9226
2 | 0.6348 | 0.00507 | -0.0889 | 125.2071
2.5 | 0.6908 | 0.00524 | -0.0889 | 131.8321
3 | 0.7463 | 0.00543 | -0.0889 | 137.4401
3.5 | 0.8011 | 0.00569 | -0.0888 | 140.7909
4 | 0.8545 | 0.00607 | -0.0884 | 140.7743
4.5 | 0.9084 | 0.00641 | -0.0882 | 141.7161
5 | 0.9615 | 0.00678 | -0.0877 | 141.8142
5.5 | 1.0126 | 0.0073 | -0.087 | 138.7123
6.5 | 1.1139 | 0.00831 | -0.0853 | 134.0433
7 | 1.1628 | 0.00877 | -0.0842 | 132.5884
7.5 | 1.214 | 0.00914 | -0.0835 | 132.8228
8 | 1.265 | 0.00954 | -0.0828 | 132.5996
8.5 | 1.3156 | 0.00995 | -0.082 | 132.2211
9 | 1.3648 | 0.01041 | -0.081 | 131.1047
9.5 | 1.4119 | 0.01093 | -0.0796 | 129.1766
10 | 1.4574 | 0.0114 | -0.0779 | 127.8421
10.5 | 1.5025 | 0.01205 | -0.0762 | 124.6888
11 | 1.5445 | 0.01283 | -0.074 | 120.3819
11.5 | 1.5829 | 0.01374 | -0.0713 | 115.2038
12 | 1.6137 | 0.01472 | -0.0671 | 109.6264
12.5 | 1.6318 | 0.01592 | -0.0607 | 102.5
13 | 1.6524 | 0.0172 | -0.0554 | 96.0698
13.5 | 1.6798 | 0.01823 | -0.0515 | 92.1448
14 | 1.6976 | 0.01989 | -0.0467 | 85.3494
14.5 | 1.7182 | 0.02152 | -0.0428 | 79.842
15 | 1.7388 | 0.02329 | -0.0393 | 74.6587
15.5 | 1.7445 | 0.02624 | -0.0348 | 66.4825
16 | 1.7632 | 0.02849 | -0.0321 | 61.8884
16.5 | 1.7725 | 0.03165 | -0.0293 | 56.0032
17 | 1.7837 | 0.03492 | -0.0272 | 51.0796
17.5 | 1.7765 | 0.04026 | -0.0252 | 44.1257
18 | 1.7887 | 0.0441 | -0.0245 | 40.5601
18.5 | 1.7974 | 0.04856 | -0.0243 | 37.014
19 | 1.7637 | 0.05877 | -0.0256 | 30.0102
19.5 | 1.7952 | 0.06096 | -0.026 | 29.4488
20 | 1.7031 | 0.08201 | -0.0339 | 20.767

## 117. Re 12M Mach 0.25 (1)
BIGFOIL.COM POLAR EXPORT
hq3011
HQ 3.0/11 |  |  |  | Cl Max: | 1.374 | at alpha= | 9 | deg
JavaFoil+Calcfoil stall+Eppler ext transition |  |  |  | L/D Max: | 145.483 | at alpha= | 5.5 | deg
Re: | 12000000 |  |  | Cd Min: | 0.00479 | at alpha= | -1 | deg
Mach: | 0.25 |  |  | Cl=0 at alpha= | -3.8167 | deg
|  |  |  | @ Cl=0.1, Cd= | 0.0057351
|  |  |  | @ Cl=0.4, Cd= | 0.0055744
|  |  |  | @ Cl=0.6, Cd= | 0.0057789
alpha (deg) | Cl | Cd | Cm | Cl/Cd
-14.5 | -0.061 | 0.10033 | -0.036 | -0.605
-14 | -0.066 | 0.09477 | -0.037 | -0.696
-13.5 | -0.168 | 0.0881 | -0.038 | -1.901
-13 | -0.219 | 0.08447 | -0.038 | -2.595
-12.5 | -0.263 | 0.07958 | -0.039 | -3.307
-12 | -0.301 | 0.07404 | -0.04 | -4.068
-11.5 | -0.333 | 0.06959 | -0.04 | -4.788
-11 | -0.361 | 0.0609 | -0.045 | -5.935
-10.5 | -0.385 | 0.05174 | -0.051 | -7.433
-10 | -0.458 | 0.01093 | -0.073 | -41.892
-9.5 | -0.468 | 0.00868 | -0.075 | -53.938
-9 | -0.467 | 0.00748 | -0.077 | -62.491
-8.5 | -0.451 | 0.00702 | -0.078 | -64.176
-8 | -0.422 | 0.00714 | -0.079 | -59.144
-7.5 | -0.386 | 0.00683 | -0.079 | -56.53
-7 | -0.344 | 0.00579 | -0.08 | -59.45
-6.5 | -0.298 | 0.00563 | -0.081 | -52.864
-6 | -0.248 | 0.00539 | -0.082 | -45.956
-5.5 | -0.194 | 0.00542 | -0.082 | -35.863
-5 | -0.139 | 0.00594 | -0.083 | -23.329
-4.5 | -0.081 | 0.00544 | -0.084 | -14.894
-4 | -0.022 | 0.00536 | -0.085 | -4.073
-3.5 | 0.038 | 0.00571 | -0.085 | 6.705
-3 | 0.099 | 0.00574 | -0.086 | 17.263
-2.5 | 0.16 | 0.00544 | -0.087 | 29.492
-2 | 0.222 | 0.00516 | -0.087 | 43.012
-1.5 | 0.283 | 0.00505 | -0.088 | 56.054
-1 | 0.345 | 0.00479 | -0.089 | 71.971
-0.5 | 0.406 | 0.00566 | -0.089 | 71.641
0 | 0.469 | 0.00573 | -0.09 | 81.83
0.5 | 0.53 | 0.00558 | -0.091 | 95.101
1 | 0.592 | 0.00575 | -0.091 | 102.884
1.5 | 0.653 | 0.00597 | -0.092 | 109.314
2 | 0.714 | 0.00553 | -0.093 | 129.197
2.5 | 0.775 | 0.0058 | -0.093 | 133.581
3 | 0.836 | 0.00599 | -0.094 | 139.502
3.5 | 0.897 | 0.00706 | -0.095 | 127.058
4 | 0.957 | 0.00735 | -0.095 | 130.21
4.5 | 1.016 | 0.00766 | -0.096 | 132.623
5 | 1.074 | 0.00798 | -0.096 | 134.59
5.5 | 1.131 | 0.00778 | -0.097 | 145.483
6 | 1.187 | 0.00841 | -0.097 | 141.208
6.5 | 1.241 | 0.00913 | -0.098 | 135.881
7 | 1.287 | 0.00983 | -0.099 | 130.93
7.5 | 1.324 | 0.01076 | -0.099 | 123.012
8 | 1.352 | 0.01146 | -0.1 | 118.026
8.5 | 1.369 | 0.01211 | -0.1 | 113.105
9 | 1.374 | 0.01292 | -0.101 | 106.398
9.5 | 1.365 | 0.01373 | -0.101 | 99.486
10 | 1.341 | 0.01469 | -0.102 | 91.317
10.5 | 1.302 | 0.01417 | -0.102 | 91.856
11 | 1.246 | 0.01533 | -0.103 | 81.286
11.5 | 1.16 | 0.01782 | -0.102 | 65.087
12 | 1.065 | 0.01987 | -0.101 | 53.597
12.5 | 0.961 | 0.02188 | -0.101 | 43.914
13 | 0.85 | 0.02446 | -0.1 | 34.738
13.5 | 0.729 | 0.02811 | -0.099 | 25.942
14 | 0.6 | 0.03485 | -0.097 | 17.232

## 118. Re 12M Mach 0.25 (2)
BIGFOIL.COM POLAR EXPORT
hq3011
HQ 3.0/11 |  |  |  | Cl Max: | 1.6914 | at alpha= | 15 | deg
XFOIL ncrit=9 |  |  |  | L/D Max: | 143.758 | at alpha= | 4.5 | deg
Re: | 12000000 |  |  | Cd Min: | 0.17217 | at alpha= | 20 | deg
Mach: | 0.25 |  |  | Cl=0 at alpha= | -3.6594 | deg
|  |  |  | @ Cl=0.1, Cd= | 0.0049141
|  |  |  | @ Cl=0.4, Cd= | 0.0049054
|  |  |  | @ Cl=0.6, Cd= | 0.0049594
alpha (deg) | Cl | Cd | Cm | Cl/Cd
-12.5 | -0.8761 | 0.02865 | -0.1113 | -30.5794
-12 | -0.8966 | 0.02243 | -0.1064 | -39.9733
-11.5 | -0.8883 | 0.01693 | -0.1025 | -52.469
-11 | -0.8517 | 0.01366 | -0.0999 | -62.3499
-10.5 | -0.8004 | 0.01205 | -0.0981 | -66.4232
-10 | -0.7457 | 0.01083 | -0.0966 | -68.855
-9.5 | -0.6877 | 0.01009 | -0.0955 | -68.1566
-9 | -0.6299 | 0.00934 | -0.0946 | -67.4411
-8.5 | -0.571 | 0.00881 | -0.0938 | -64.8127
-8 | -0.5122 | 0.00827 | -0.0931 | -61.9347
-7.5 | -0.454 | 0.00764 | -0.0925 | -59.4241
-7 | -0.3964 | 0.00691 | -0.0918 | -57.3661
-6.5 | -0.338 | 0.00641 | -0.0913 | -52.7301
-5.5 | -0.2191 | 0.00579 | -0.0909 | -37.8411
-5 | -0.1592 | 0.00561 | -0.0909 | -28.3779
-4.5 | -0.0997 | 0.00545 | -0.0908 | -18.2936
-4 | -0.0404 | 0.00529 | -0.0908 | -7.6371
-3.5 | 0.0189 | 0.00515 | -0.0909 | 3.6699
-3 | 0.078 | 0.00494 | -0.091 | 15.7895
-2.5 | 0.1375 | 0.00487 | -0.0912 | 28.2341
-2 | 0.1963 | 0.00485 | -0.0912 | 40.4742
-1.5 | 0.254 | 0.00491 | -0.0912 | 51.7312
-1 | 0.3118 | 0.00492 | -0.0912 | 63.374
-0.5 | 0.3692 | 0.0049 | -0.0912 | 75.3469
0 | 0.4267 | 0.00491 | -0.0912 | 86.9043
0.5 | 0.4837 | 0.00485 | -0.0912 | 99.732
1 | 0.5398 | 0.00481 | -0.0911 | 112.2245
1.5 | 0.5968 | 0.00495 | -0.091 | 120.5657
2 | 0.6544 | 0.00512 | -0.091 | 127.8125
2.5 | 0.7123 | 0.0053 | -0.091 | 134.3962
3 | 0.7696 | 0.00551 | -0.0909 | 139.6733
3.5 | 0.8264 | 0.00578 | -0.0906 | 142.9758
4 | 0.8817 | 0.00616 | -0.0901 | 143.1331
4.5 | 0.9373 | 0.00652 | -0.0896 | 143.7577
5 | 0.992 | 0.00693 | -0.089 | 143.1457
5.5 | 1.0445 | 0.00751 | -0.0879 | 139.0812
6 | 1.0969 | 0.00806 | -0.0867 | 136.0918
6.5 | 1.1466 | 0.00879 | -0.085 | 130.4437
7 | 1.1998 | 0.00907 | -0.0839 | 132.2822
7.5 | 1.2528 | 0.00946 | -0.0827 | 132.4313
8 | 1.3058 | 0.0099 | -0.0815 | 131.899
8.5 | 1.3577 | 0.01038 | -0.08 | 130.7996
9 | 1.4076 | 0.01096 | -0.0782 | 128.4307
9.5 | 1.4548 | 0.01157 | -0.0758 | 125.739
10 | 1.4999 | 0.0122 | -0.073 | 122.9426
10.5 | 1.5428 | 0.01304 | -0.0699 | 118.3129
11 | 1.5739 | 0.01405 | -0.0645 | 112.0214
11.5 | 1.5963 | 0.01525 | -0.0579 | 104.6754
12 | 1.614 | 0.01689 | -0.0512 | 95.5595
12.5 | 1.6282 | 0.01889 | -0.0448 | 86.1938
13 | 1.6366 | 0.02147 | -0.0385 | 76.2273
13.5 | 1.6696 | 0.02278 | -0.0354 | 73.2924
14 | 1.6776 | 0.02585 | -0.0305 | 64.8975
14.5 | 1.6848 | 0.02932 | -0.0265 | 57.4625
15 | 1.6914 | 0.03321 | -0.0233 | 50.9304
15.5 | 1.6755 | 0.03958 | -0.0206 | 42.332
16 | 1.6739 | 0.04537 | -0.0196 | 36.8944
16.5 | 1.6545 | 0.05383 | -0.0203 | 30.7356
17 | 1.6367 | 0.06311 | -0.0226 | 25.9341
17.5 | 1.5897 | 0.07782 | -0.0288 | 20.4279
18 | 1.5592 | 0.09144 | -0.0357 | 17.0516
18.5 | 1.5194 | 0.10753 | -0.0448 | 14.13
19 | 1.4482 | 0.13046 | -0.059 | 11.1007
19.5 | 1.4173 | 0.14607 | -0.0688 | 9.7029
20 | 1.3398 | 0.17217 | -0.0864 | 7.7818

## 119. Re 12M Mach 0.50 (1)
BIGFOIL.COM POLAR EXPORT
hq3011
HQ 3.0/11 |  |  |  | Cl Max: | 1.379 | at alpha= | 7 | deg
JavaFoil+Calcfoil stall+Eppler ext transition |  |  |  | L/D Max: | 161.875 | at alpha= | 4 | deg
Re: | 12000000 |  |  | Cd Min: | 0.00527 | at alpha= | -1.5 | deg
Mach: | 0.5 |  |  | Cl=0 at alpha= | -3.8182 | deg
|  |  |  | @ Cl=0.1, Cd= | 0.0056429
|  |  |  | @ Cl=0.4, Cd= | 0.0055401
|  |  |  | @ Cl=0.6, Cd= | 0.005959
alpha (deg) | Cl | Cd | Cm | Cl/Cd
-20 | -0.858 | 0.15942 | -0.04 | -5.381
-19.5 | -0.833 | 0.1446 | -0.041 | -5.758
-19 | -0.808 | 0.14191 | -0.041 | -5.691
-18.5 | -0.783 | 0.13204 | -0.043 | -5.933
-18 | -0.756 | 0.12754 | -0.042 | -5.93
-17.5 | -0.73 | 0.12154 | -0.043 | -6.01
-17 | -0.705 | 0.11296 | -0.043 | -6.244
-16.5 | -0.682 | 0.10317 | -0.046 | -6.615
-16 | -0.659 | 0.09501 | -0.048 | -6.937
-15.5 | -0.625 | 0.10845 | -0.043 | -5.765
-15 | -0.598 | 0.10255 | -0.042 | -5.835
-14.5 | -0.572 | 0.09649 | -0.043 | -5.931
-14 | -0.547 | 0.08987 | -0.044 | -6.087
-13.5 | -0.523 | 0.0814 | -0.047 | -6.428
-13 | -0.499 | 0.07386 | -0.05 | -6.76
-12.5 | -0.468 | 0.07793 | -0.045 | -6.008
-12 | -0.447 | 0.0661 | -0.052 | -6.765
-11.5 | -0.46 | 0.02802 | -0.071 | -16.403
-11 | -0.456 | 0.01335 | -0.079 | -34.185
-10.5 | -0.361 | 0.06392 | -0.045 | -5.654
-10 | -0.336 | 0.05845 | -0.048 | -5.74
-9.5 | -0.307 | 0.05895 | -0.044 | -5.212
-9 | -0.284 | 0.04944 | -0.053 | -5.745
-8.5 | -0.255 | 0.05056 | -0.048 | -5.037
-8 | -0.235 | 0.03709 | -0.063 | -6.342
-7.5 | -0.202 | 0.04283 | -0.054 | -4.718
-7 | -0.21 | 0.00831 | -0.088 | -25.217
-6.5 | -0.18 | 0.00685 | -0.09 | -26.221
-6 | -0.229 | 0.00648 | -0.091 | -35.266
-5.5 | -0.199 | 0.00568 | -0.092 | -34.999
-5 | -0.148 | 0.00543 | -0.093 | -27.229
-4.5 | -0.088 | 0.00545 | -0.094 | -16.173
-4 | -0.024 | 0.00569 | -0.094 | -4.231
-3.5 | 0.042 | 0.00566 | -0.095 | 7.503
-3 | 0.11 | 0.00564 | -0.096 | 19.557
-2.5 | 0.179 | 0.00597 | -0.097 | 29.985
-2 | 0.248 | 0.00538 | -0.098 | 46.093
-1.5 | 0.317 | 0.00527 | -0.098 | 60.089
-1 | 0.385 | 0.00541 | -0.099 | 71.198
-0.5 | 0.453 | 0.006 | -0.1 | 75.521
0 | 0.524 | 0.006 | -0.101 | 87.275
0.5 | 0.592 | 0.00593 | -0.101 | 99.868
1 | 0.661 | 0.00618 | -0.102 | 106.996
1.5 | 0.729 | 0.00652 | -0.103 | 111.914
2 | 0.797 | 0.00687 | -0.104 | 116.139
2.5 | 0.865 | 0.00625 | -0.104 | 138.352
3 | 0.933 | 0.00742 | -0.105 | 125.679
3.5 | 1 | 0.00783 | -0.106 | 127.751
4 | 1.067 | 0.00659 | -0.106 | 161.875
4.5 | 1.131 | 0.00872 | -0.107 | 129.689
5 | 1.193 | 0.0093 | -0.108 | 128.312
5.5 | 1.251 | 0.00942 | -0.108 | 132.877
6 | 1.306 | 0.01048 | -0.109 | 124.626
6.5 | 1.356 | 0.01156 | -0.11 | 117.362
7 | 1.379 | 0.01301 | -0.11 | 106.025
7.5 | 1.346 | 0.01443 | -0.111 | 93.335
8 | 1.116 | 0.01601 | -0.111 | 69.713
8.5 | 0.832 | 0.01793 | -0.11 | 46.393
9 | 0.84 | 0.02369 | -0.107 | 35.437
9.5 | 0.896 | 0.01859 | -0.111 | 48.199
10 | 0.915 | 0.02241 | -0.11 | 40.847
10.5 | 0.946 | 0.02319 | -0.11 | 40.802
11 | 0.932 | 0.03594 | -0.104 | 25.94
11.5 | 1 | 0.02758 | -0.109 | 36.255
12 | 0.903 | 0.07617 | -0.081 | 11.849

## 120. Re 12M Mach 0.50 (2)
BIGFOIL.COM POLAR EXPORT
hq3011
HQ 3.0/11 |  |  |  | Cl Max: | 1.5566 | at alpha= | 10 | deg
XFOIL ncrit=9 |  |  |  | L/D Max: | 152.496 | at alpha= | 4 | deg
Re: | 12000000 |  |  | Cd Min: | 0.09087 | at alpha= | -10.5 | deg
Mach: | 0.5 |  |  | Cl=0 at alpha= | -3.6144 | deg
|  |  |  | @ Cl=0.1, Cd= | 0.0051264
|  |  |  | @ Cl=0.4, Cd= | 0.0050272
|  |  |  | @ Cl=0.6, Cd= | 0.0050149
alpha (deg) | Cl | Cd | Cm | Cl/Cd
-10.5 | -0.2522 | 0.09087 | -0.0842 | -2.7754
-10 | -0.2478 | 0.08287 | -0.0881 | -2.9902
-9.5 | -0.2457 | 0.07476 | -0.0922 | -3.2865
-9 | -0.2592 | 0.06476 | -0.098 | -4.0025
-8.5 | -0.2586 | 0.05738 | -0.1021 | -4.5068
-8 | -0.2778 | 0.04635 | -0.1108 | -5.9935
-7 | -0.3298 | 0.03006 | -0.1154 | -10.9714
-6.5 | -0.3332 | 0.02069 | -0.1141 | -16.1044
-6 | -0.3157 | 0.01179 | -0.1113 | -26.7769
-5.5 | -0.2627 | 0.00769 | -0.1081 | -34.1612
-5 | -0.1949 | 0.00634 | -0.1059 | -30.7413
-4.5 | -0.1242 | 0.0058 | -0.1046 | -21.4138
-4 | -0.0536 | 0.00554 | -0.1037 | -9.6751
-3.5 | 0.0159 | 0.00533 | -0.1031 | 2.9831
-3 | 0.0851 | 0.00517 | -0.1027 | 16.4603
-2.5 | 0.1535 | 0.00497 | -0.1025 | 30.8853
-2 | 0.2214 | 0.00492 | -0.1023 | 45
-1.5 | 0.288 | 0.00494 | -0.1021 | 58.2996
-1 | 0.353 | 0.00502 | -0.1018 | 70.3187
0 | 0.4833 | 0.00504 | -0.1013 | 95.8929
0.5 | 0.5477 | 0.00504 | -0.1011 | 108.6706
1 | 0.6103 | 0.00501 | -0.1006 | 121.8164
1.5 | 0.6751 | 0.00519 | -0.1002 | 130.0771
2 | 0.741 | 0.00538 | -0.0998 | 137.7323
2.5 | 0.8071 | 0.0056 | -0.0994 | 144.125
3 | 0.8721 | 0.00589 | -0.0986 | 148.0645
3.5 | 0.9372 | 0.00621 | -0.0976 | 150.9179
4 | 1.0019 | 0.00657 | -0.0964 | 152.4962
4.5 | 1.0635 | 0.0071 | -0.0944 | 149.7887
5 | 1.1256 | 0.00761 | -0.0922 | 147.9106
5.5 | 1.1806 | 0.00847 | -0.0887 | 139.3861
6 | 1.2366 | 0.00924 | -0.085 | 133.8312
6.5 | 1.2928 | 0.00996 | -0.081 | 129.7992
7 | 1.3509 | 0.01048 | -0.077 | 128.9027
7.5 | 1.4008 | 0.01098 | -0.0713 | 127.5774
8 | 1.4428 | 0.0118 | -0.0639 | 122.2712
8.5 | 1.4795 | 0.01296 | -0.056 | 114.159
9.5 | 1.5498 | 0.01607 | -0.0399 | 96.4406
10 | 1.5566 | 0.01961 | -0.0301 | 79.3779
10.5 | 1.5347 | 0.02538 | -0.0211 | 60.4689

## 121. Re 14M Mach 0.00 (1)
BIGFOIL.COM POLAR EXPORT
hq3011
HQ 3.0/11 |  |  |  | Cl Max: | 1.394 | at alpha= | 10 | deg
JavaFoil+Calcfoil stall+Eppler ext transition |  |  |  | L/D Max: | 155.541 | at alpha= | 2.5 | deg
Re: | 14000000 |  |  | Cd Min: | 0.00464 | at alpha= | 2 | deg
Mach: | 0 |  |  | Cl=0 at alpha= | -3.819 | deg
|  |  |  | @ Cl=0.1, Cd= | 0.0053114
|  |  |  | @ Cl=0.4, Cd= | 0.0055857
|  |  |  | @ Cl=0.6, Cd= | 0.0053488
alpha (deg) | Cl | Cd | Cm | Cl/Cd
-16 | -0.37 | 0.10875 | -0.035 | -3.399
-15.5 | -0.385 | 0.10279 | -0.036 | -3.744
-15 | -0.399 | 0.09877 | -0.036 | -4.044
-14.5 | -0.414 | 0.09268 | -0.038 | -4.466
-14 | -0.428 | 0.08601 | -0.039 | -4.975
-13.5 | -0.44 | 0.08046 | -0.04 | -5.47
-13 | -0.451 | 0.07407 | -0.042 | -6.093
-12.5 | -0.459 | 0.06962 | -0.043 | -6.596
-12 | -0.467 | 0.06209 | -0.046 | -7.525
-11.5 | -0.52 | 0.02092 | -0.064 | -24.877
-11 | -0.545 | 0.01073 | -0.069 | -50.795
-10.5 | -0.545 | 0.00872 | -0.071 | -62.509
-10 | -0.538 | 0.00768 | -0.073 | -70.04
-9.5 | -0.52 | 0.00724 | -0.074 | -71.776
-9 | -0.496 | 0.00685 | -0.075 | -72.477
-8.5 | -0.467 | 0.00697 | -0.075 | -66.979
-8 | -0.43 | 0.00674 | -0.076 | -63.742
-7.5 | -0.388 | 0.00616 | -0.077 | -62.905
-7 | -0.342 | 0.00562 | -0.078 | -60.943
-6.5 | -0.294 | 0.00548 | -0.078 | -53.665
-6 | -0.243 | 0.00533 | -0.079 | -45.649
-5.5 | -0.19 | 0.0055 | -0.08 | -34.553
-5 | -0.135 | 0.00515 | -0.08 | -26.241
-4.5 | -0.079 | 0.00504 | -0.081 | -15.614
-4 | -0.021 | 0.00534 | -0.082 | -3.973
-3.5 | 0.037 | 0.00569 | -0.083 | 6.529
-3 | 0.096 | 0.00531 | -0.083 | 18.082
-2.5 | 0.155 | 0.00533 | -0.084 | 29.125
-2 | 0.215 | 0.00512 | -0.085 | 41.999
-1.5 | 0.274 | 0.00497 | -0.085 | 55.235
-1 | 0.334 | 0.00516 | -0.086 | 64.707
-0.5 | 0.393 | 0.00558 | -0.087 | 70.397
0 | 0.454 | 0.00563 | -0.087 | 80.571
0.5 | 0.513 | 0.00547 | -0.088 | 93.83
1 | 0.573 | 0.00566 | -0.088 | 101.162
1.5 | 0.632 | 0.00498 | -0.089 | 126.864
2 | 0.692 | 0.00464 | -0.09 | 149.09
2.5 | 0.751 | 0.00483 | -0.09 | 155.541
3 | 0.81 | 0.00574 | -0.091 | 141.165
3.5 | 0.869 | 0.00598 | -0.092 | 145.246
4 | 0.927 | 0.00626 | -0.092 | 148.141
4.5 | 0.985 | 0.00663 | -0.093 | 148.522
5 | 1.042 | 0.00695 | -0.093 | 149.967
5.5 | 1.097 | 0.00734 | -0.094 | 149.558
6 | 1.152 | 0.00792 | -0.094 | 145.452
6.5 | 1.206 | 0.00849 | -0.095 | 141.955
7 | 1.253 | 0.00911 | -0.096 | 137.555
7.5 | 1.294 | 0.00955 | -0.096 | 135.558
8 | 1.329 | 0.01042 | -0.097 | 127.532
8.5 | 1.357 | 0.01094 | -0.097 | 124.009
9 | 1.377 | 0.01164 | -0.098 | 118.386
9.5 | 1.39 | 0.01227 | -0.098 | 113.29
10 | 1.394 | 0.01294 | -0.099 | 107.707
10.5 | 1.389 | 0.01247 | -0.099 | 111.387
11 | 1.376 | 0.01315 | -0.1 | 104.653
11.5 | 1.355 | 0.01382 | -0.1 | 98.069
12 | 1.327 | 0.0147 | -0.1 | 90.23
12.5 | 1.292 | 0.01559 | -0.101 | 82.877
13 | 1.232 | 0.01836 | -0.1 | 67.126
13.5 | 1.175 | 0.02062 | -0.099 | 56.988
14 | 1.123 | 0.02208 | -0.099 | 50.868
14.5 | 1.067 | 0.02467 | -0.098 | 43.235
15 | 1.008 | 0.02778 | -0.098 | 36.284

## 122. Re 14M Mach 0.00 (2)
BIGFOIL.COM POLAR EXPORT
hq3011
HQ 3.0/11 |  |  |  | Cl Max: | 1.864 | at alpha= | 19.5 | deg
XFOIL ncrit=9 |  |  |  | L/D Max: | 143.022 | at alpha= | 4.5 | deg
Re: | 14000000 |  |  | Cd Min: | 0.06239 | at alpha= | 20 | deg
Mach: | 0 |  |  | Cl=0 at alpha= | -3.6673 | deg
|  |  |  | @ Cl=0.1, Cd= | 0.0048415
|  |  |  | @ Cl=0.4, Cd= | 0.0049179
|  |  |  | @ Cl=0.6, Cd= | 0.0049428
alpha (deg) | Cl | Cd | Cm | Cl/Cd
-19 | -1.4087 | 0.03998 | -0.0823 | -35.2351
-18.5 | -1.4236 | 0.0322 | -0.0877 | -44.2112
-18 | -1.4141 | 0.02804 | -0.0899 | -50.4315
-17.5 | -1.4303 | 0.02349 | -0.0886 | -60.8897
-17 | -1.4018 | 0.02197 | -0.0867 | -63.8052
-15 | -1.2121 | 0.01424 | -0.092 | -85.1194
-14.5 | -1.17 | 0.01344 | -0.0902 | -87.0536
-14 | -1.1236 | 0.01275 | -0.0892 | -88.1255
-13.5 | -1.0745 | 0.0121 | -0.0886 | -88.8017
-13 | -1.0249 | 0.01141 | -0.088 | -89.8247
-12.5 | -0.9736 | 0.01085 | -0.0876 | -89.7327
-12 | -0.9211 | 0.01037 | -0.0874 | -88.8235
-11.5 | -0.8686 | 0.00984 | -0.0871 | -88.2724
-11 | -0.8156 | 0.00934 | -0.0869 | -87.3233
-10.5 | -0.7614 | 0.00894 | -0.0868 | -85.1678
-10 | -0.7073 | 0.00848 | -0.0868 | -83.408
-9.5 | -0.6526 | 0.00813 | -0.0867 | -80.2706
-9 | -0.5979 | 0.00773 | -0.0867 | -77.348
-8.5 | -0.5428 | 0.00739 | -0.0867 | -73.4506
-8 | -0.4874 | 0.00705 | -0.0867 | -69.1348
-7.5 | -0.4321 | 0.00669 | -0.0867 | -64.5889
-7 | -0.3765 | 0.00638 | -0.0867 | -59.0125
-6.5 | -0.3209 | 0.00601 | -0.0867 | -53.3943
-6 | -0.2646 | 0.00571 | -0.0868 | -46.3398
-5 | -0.1511 | 0.00541 | -0.0872 | -27.9298
-4.5 | -0.0945 | 0.0053 | -0.0873 | -17.8302
-4 | -0.0378 | 0.00516 | -0.0875 | -7.3256
-3.5 | 0.019 | 0.00501 | -0.0877 | 3.7924
-3 | 0.0758 | 0.00485 | -0.0879 | 15.6289
-2.5 | 0.1325 | 0.00483 | -0.0881 | 27.4327
-2 | 0.1884 | 0.00486 | -0.0881 | 38.7654
-1.5 | 0.2443 | 0.00491 | -0.0882 | 49.7556
-0.5 | 0.3558 | 0.00491 | -0.0883 | 72.4644
0 | 0.4114 | 0.00492 | -0.0884 | 83.6179
0.5 | 0.4666 | 0.00495 | -0.0885 | 94.2626
1 | 0.5208 | 0.00487 | -0.0884 | 106.9405
1.5 | 0.5761 | 0.0049 | -0.0885 | 117.5714
2 | 0.6319 | 0.005 | -0.0886 | 126.38
2.5 | 0.6875 | 0.00517 | -0.0887 | 132.9787
3 | 0.7426 | 0.00538 | -0.0887 | 138.0297
3.5 | 0.797 | 0.00564 | -0.0886 | 141.3121
4 | 0.8502 | 0.00601 | -0.0882 | 141.4642
4.5 | 0.9039 | 0.00632 | -0.088 | 143.0222
5 | 0.9567 | 0.0067 | -0.0877 | 142.791
5.5 | 1.0077 | 0.00721 | -0.087 | 139.7642
6 | 1.059 | 0.00767 | -0.0864 | 138.0704
7 | 1.1592 | 0.00864 | -0.0848 | 134.1667
7.5 | 1.2099 | 0.00889 | -0.0841 | 136.0967
8 | 1.2609 | 0.00924 | -0.0835 | 136.461
8.5 | 1.3114 | 0.00963 | -0.0829 | 136.1786
9 | 1.3606 | 0.01009 | -0.0821 | 134.8464
9.5 | 1.4081 | 0.01063 | -0.0809 | 132.4647
10 | 1.4538 | 0.01118 | -0.0795 | 130.0358
10.5 | 1.4982 | 0.01166 | -0.0778 | 128.4906
11 | 1.5403 | 0.01245 | -0.0758 | 123.7189
11.5 | 1.5792 | 0.01335 | -0.0733 | 118.2921
12 | 1.6143 | 0.01436 | -0.0702 | 112.4164
12.5 | 1.6465 | 0.01497 | -0.0665 | 109.9866
13 | 1.666 | 0.01609 | -0.0607 | 103.5426
13.5 | 1.6992 | 0.01666 | -0.0576 | 101.9928
14 | 1.72 | 0.01796 | -0.0528 | 95.7684
14.5 | 1.7435 | 0.01921 | -0.049 | 90.76
15 | 1.7657 | 0.02063 | -0.0453 | 85.5889
15.5 | 1.7778 | 0.02283 | -0.0408 | 77.8712
16 | 1.7986 | 0.02461 | -0.0378 | 73.0841
16.5 | 1.8124 | 0.02702 | -0.0346 | 67.0762
17 | 1.8272 | 0.02955 | -0.032 | 61.8342
17.5 | 1.8278 | 0.03346 | -0.0291 | 54.6264
18 | 1.8433 | 0.03637 | -0.0276 | 50.6819
18.5 | 1.8547 | 0.03987 | -0.0264 | 46.5187
19 | 1.8374 | 0.04681 | -0.0254 | 39.2523
19.5 | 1.864 | 0.04917 | -0.0255 | 37.9093
20 | 1.8077 | 0.06239 | -0.0275 | 28.9742

## 123. Re 14M Mach 0.10 (1)
BIGFOIL.COM POLAR EXPORT
hq3011
HQ 3.0/11 |  |  |  | Cl Max: | 1.389 | at alpha= | 10 | deg
JavaFoil+Calcfoil stall+Eppler ext transition |  |  |  | L/D Max: | 156.645 | at alpha= | 2.5 | deg
Re: | 14000000 |  |  | Cd Min: | 0.00463 | at alpha= | 2 | deg
Mach: | 0.1 |  |  | Cl=0 at alpha= | -3.819 | deg
|  |  |  | @ Cl=0.1, Cd= | 0.0053305
|  |  |  | @ Cl=0.4, Cd= | 0.0056125
|  |  |  | @ Cl=0.6, Cd= | 0.0057517
alpha (deg) | Cl | Cd | Cm | Cl/Cd
-15.5 | -0.348 | 0.10482 | -0.036 | -3.325
-15 | -0.366 | 0.10033 | -0.036 | -3.643
-14.5 | -0.382 | 0.09463 | -0.037 | -4.041
-14 | -0.399 | 0.08866 | -0.038 | -4.497
-13.5 | -0.414 | 0.08199 | -0.04 | -5.053
-13 | -0.428 | 0.07584 | -0.041 | -5.646
-12.5 | -0.439 | 0.07185 | -0.042 | -6.107
-12 | -0.449 | 0.06523 | -0.045 | -6.879
-11.5 | -0.497 | 0.02585 | -0.063 | -19.237
-11 | -0.52 | 0.01434 | -0.068 | -36.282
-10.5 | -0.533 | 0.00914 | -0.071 | -58.369
-10 | -0.531 | 0.00783 | -0.073 | -67.791
-9.5 | -0.515 | 0.0073 | -0.074 | -70.549
-9 | -0.493 | 0.00693 | -0.075 | -71.211
-8.5 | -0.465 | 0.00702 | -0.076 | -66.305
-8 | -0.429 | 0.00669 | -0.077 | -64.177
-7.5 | -0.388 | 0.00621 | -0.077 | -62.444
-7 | -0.343 | 0.00565 | -0.078 | -60.724
-6.5 | -0.295 | 0.0055 | -0.079 | -53.565
-6 | -0.244 | 0.00527 | -0.079 | -46.297
-5.5 | -0.191 | 0.00553 | -0.08 | -34.465
-5 | -0.136 | 0.00547 | -0.081 | -24.82
-4.5 | -0.079 | 0.00506 | -0.082 | -15.619
-4 | -0.021 | 0.00536 | -0.082 | -3.975
-3.5 | 0.037 | 0.00571 | -0.083 | 6.532
-3 | 0.097 | 0.00533 | -0.084 | 18.121
-2.5 | 0.156 | 0.00534 | -0.084 | 29.248
-2 | 0.216 | 0.00512 | -0.085 | 42.202
-1.5 | 0.276 | 0.00497 | -0.086 | 55.509
-1 | 0.335 | 0.00515 | -0.086 | 65.077
-0.5 | 0.395 | 0.00561 | -0.087 | 70.46
0 | 0.456 | 0.00564 | -0.088 | 80.876
0.5 | 0.516 | 0.00546 | -0.088 | 94.513
1 | 0.576 | 0.00565 | -0.089 | 101.873
1.5 | 0.635 | 0.0059 | -0.09 | 107.703
2 | 0.695 | 0.00463 | -0.09 | 150.214
2.5 | 0.755 | 0.00482 | -0.091 | 156.645
3 | 0.814 | 0.00575 | -0.091 | 141.657
3.5 | 0.873 | 0.00601 | -0.092 | 145.205
4 | 0.932 | 0.00631 | -0.093 | 147.8
4.5 | 0.99 | 0.0066 | -0.093 | 149.906
5 | 1.047 | 0.007 | -0.094 | 149.558
5.5 | 1.103 | 0.0074 | -0.094 | 149.017
6 | 1.158 | 0.00799 | -0.095 | 144.944
6.5 | 1.211 | 0.00856 | -0.095 | 141.542
7 | 1.259 | 0.00919 | -0.096 | 137.009
7.5 | 1.299 | 0.00957 | -0.097 | 135.694
8 | 1.333 | 0.01052 | -0.097 | 126.694
8.5 | 1.36 | 0.01106 | -0.098 | 122.932
9 | 1.378 | 0.01174 | -0.098 | 117.391
9.5 | 1.388 | 0.01241 | -0.099 | 111.883
10 | 1.389 | 0.0131 | -0.099 | 106.008
10.5 | 1.381 | 0.01265 | -0.1 | 109.152
11 | 1.363 | 0.01334 | -0.1 | 102.189
11.5 | 1.337 | 0.01406 | -0.1 | 95.075
12 | 1.303 | 0.01493 | -0.101 | 87.237
12.5 | 1.248 | 0.01751 | -0.1 | 71.303
13 | 1.19 | 0.01908 | -0.1 | 62.36
13.5 | 1.13 | 0.02139 | -0.099 | 52.816
14 | 1.072 | 0.02301 | -0.099 | 46.579
14.5 | 1.008 | 0.02597 | -0.098 | 38.809
15 | 0.943 | 0.0297 | -0.097 | 31.758

## 124. Re 14M Mach 0.10 (2)
BIGFOIL.COM POLAR EXPORT
hq3011
HQ 3.0/11 |  |  |  | Cl Max: | 1.8434 | at alpha= | 19.5 | deg
XFOIL ncrit=9 |  |  |  | L/D Max: | 143.407 | at alpha= | 4.5 | deg
Re: | 14000000 |  |  | Cd Min: | 0.07071 | at alpha= | 20 | deg
Mach: | 0.1 |  |  | Cl=0 at alpha= | -3.6658 | deg
|  |  |  | @ Cl=0.1, Cd= | 0.0048474
|  |  |  | @ Cl=0.4, Cd= | 0.0049175
|  |  |  | @ Cl=0.6, Cd= | 0.0049406
alpha (deg) | Cl | Cd | Cm | Cl/Cd
-17.5 | -1.3156 | 0.03656 | -0.0869 | -35.9847
-17 | -1.3065 | 0.03167 | -0.0903 | -41.2536
-16.5 | -1.3252 | 0.02577 | -0.0921 | -51.4241
-16 | -1.3157 | 0.02242 | -0.0898 | -58.6842
-15.5 | -1.2758 | 0.01983 | -0.0905 | -64.3369
-15 | -1.2124 | 0.01737 | -0.0951 | -69.7985
-14.5 | -1.1635 | 0.01581 | -0.0954 | -73.5927
-14 | -1.1335 | 0.01352 | -0.0923 | -83.8388
-13.5 | -1.0853 | 0.01265 | -0.0913 | -85.7945
-13 | -1.0354 | 0.01185 | -0.0904 | -87.3755
-12.5 | -0.9837 | 0.01122 | -0.0898 | -87.6738
-12 | -0.9306 | 0.01068 | -0.0893 | -87.1348
-11.5 | -0.8774 | 0.0101 | -0.0889 | -86.8713
-11 | -0.8237 | 0.00955 | -0.0885 | -86.2513
-10.5 | -0.7687 | 0.00913 | -0.0883 | -84.195
-10 | -0.714 | 0.00865 | -0.0881 | -82.5434
-9.5 | -0.6585 | 0.00828 | -0.0879 | -79.529
-9 | -0.6033 | 0.00785 | -0.0877 | -76.8535
-8.5 | -0.5475 | 0.0075 | -0.0877 | -73
-8 | -0.4916 | 0.00715 | -0.0876 | -68.7552
-6.5 | -0.3235 | 0.00606 | -0.0874 | -53.3828
-6 | -0.2669 | 0.00574 | -0.0874 | -46.4983
-4.5 | -0.0954 | 0.00531 | -0.0879 | -17.9661
-4 | -0.0383 | 0.00516 | -0.088 | -7.4225
-3.5 | 0.019 | 0.00502 | -0.0882 | 3.7849
-3 | 0.0761 | 0.00486 | -0.0884 | 15.6584
-2.5 | 0.1332 | 0.00483 | -0.0885 | 27.5776
-2 | 0.1895 | 0.00486 | -0.0886 | 38.9918
-1.5 | 0.2456 | 0.00491 | -0.0886 | 50.0204
-0.5 | 0.3578 | 0.00491 | -0.0888 | 72.8717
0 | 0.4138 | 0.00492 | -0.0889 | 84.1057
0.5 | 0.4692 | 0.00495 | -0.0889 | 94.7879
1 | 0.5237 | 0.00487 | -0.0889 | 107.5359
1.5 | 0.5793 | 0.0049 | -0.0889 | 118.2245
2 | 0.6354 | 0.00501 | -0.089 | 126.8263
2.5 | 0.6915 | 0.00518 | -0.0891 | 133.4942
3 | 0.7468 | 0.00539 | -0.089 | 138.5529
3.5 | 0.8016 | 0.00565 | -0.0889 | 141.8761
4 | 0.8551 | 0.00602 | -0.0886 | 142.0432
4.5 | 0.9092 | 0.00634 | -0.0883 | 143.4069
5 | 0.9623 | 0.00672 | -0.0879 | 143.1994
5.5 | 1.0135 | 0.00724 | -0.0872 | 139.9862
6 | 1.0652 | 0.0077 | -0.0865 | 138.3377
6.5 | 1.1143 | 0.00836 | -0.0854 | 133.2895
7 | 1.166 | 0.00869 | -0.0848 | 134.1772
7.5 | 1.2172 | 0.00894 | -0.084 | 136.1521
8 | 1.2685 | 0.0093 | -0.0834 | 136.3978
8.5 | 1.3193 | 0.0097 | -0.0827 | 136.0103
9 | 1.3686 | 0.01019 | -0.0816 | 134.3081
9.5 | 1.4164 | 0.01074 | -0.0804 | 131.8808
10 | 1.4621 | 0.01131 | -0.0787 | 129.275
10.5 | 1.5064 | 0.01183 | -0.0769 | 127.3373
11 | 1.5478 | 0.01268 | -0.0746 | 122.0662
11.5 | 1.5852 | 0.01367 | -0.0716 | 115.962
12.5 | 1.6471 | 0.01529 | -0.0633 | 107.724
13 | 1.6665 | 0.01654 | -0.0575 | 100.7557
13.5 | 1.7005 | 0.01716 | -0.0545 | 99.0967
14 | 1.7203 | 0.01861 | -0.0497 | 92.4395
14.5 | 1.7426 | 0.02004 | -0.0457 | 86.9561
15 | 1.7642 | 0.02163 | -0.0419 | 81.5626
15.5 | 1.7743 | 0.02412 | -0.0375 | 73.5614
16 | 1.7939 | 0.02614 | -0.0345 | 68.6266
16.5 | 1.8058 | 0.02891 | -0.0314 | 62.4628
17 | 1.819 | 0.03178 | -0.0289 | 57.2373
17.5 | 1.8169 | 0.03629 | -0.0263 | 50.0661
18 | 1.8304 | 0.03968 | -0.0251 | 46.129
18.5 | 1.8402 | 0.04373 | -0.0243 | 42.081
19 | 1.8168 | 0.05193 | -0.0242 | 34.9856
19.5 | 1.8434 | 0.05462 | -0.0245 | 33.7495
20 | 1.774 | 0.07071 | -0.0289 | 25.0884

## 125. Re 14M Mach 0.25 (1)
BIGFOIL.COM POLAR EXPORT
hq3011
HQ 3.0/11 |  |  |  | Cl Max: | 1.374 | at alpha= | 9 | deg
JavaFoil+Calcfoil stall+Eppler ext transition |  |  |  | L/D Max: | 148.984 | at alpha= | 5 | deg
Re: | 14000000 |  |  | Cd Min: | 0.00506 | at alpha= | -1.5 | deg
Mach: | 0.25 |  |  | Cl=0 at alpha= | -3.8167 | deg
|  |  |  | @ Cl=0.1, Cd= | 0.0056449
|  |  |  | @ Cl=0.4, Cd= | 0.0056188
|  |  |  | @ Cl=0.6, Cd= | 0.0057807
alpha (deg) | Cl | Cd | Cm | Cl/Cd
-14.5 | -0.061 | 0.09912 | -0.036 | -0.613
-14 | -0.066 | 0.09386 | -0.037 | -0.703
-13.5 | -0.168 | 0.08722 | -0.038 | -1.922
-13 | -0.219 | 0.08345 | -0.038 | -2.628
-12.5 | -0.263 | 0.07875 | -0.039 | -3.342
-12 | -0.301 | 0.07374 | -0.04 | -4.086
-11.5 | -0.333 | 0.06926 | -0.041 | -4.813
-11 | -0.361 | 0.06169 | -0.045 | -5.848
-10.5 | -0.386 | 0.04998 | -0.052 | -7.726
-10 | -0.46 | 0.01016 | -0.073 | -45.309
-9.5 | -0.473 | 0.00796 | -0.076 | -59.368
-9 | -0.467 | 0.00728 | -0.077 | -64.177
-8.5 | -0.451 | 0.00683 | -0.078 | -66.058
-8 | -0.423 | 0.00694 | -0.079 | -60.859
-7.5 | -0.386 | 0.00643 | -0.079 | -60.041
-7 | -0.344 | 0.0057 | -0.08 | -60.43
-6.5 | -0.298 | 0.00553 | -0.081 | -53.856
-6 | -0.248 | 0.00539 | -0.082 | -45.94
-5.5 | -0.194 | 0.0053 | -0.082 | -36.707
-5 | -0.139 | 0.00591 | -0.083 | -23.454
-4.5 | -0.081 | 0.00547 | -0.084 | -14.814
-4 | -0.022 | 0.00535 | -0.085 | -4.087
-3.5 | 0.038 | 0.00571 | -0.085 | 6.708
-3 | 0.099 | 0.00565 | -0.086 | 17.534
-2.5 | 0.16 | 0.00534 | -0.087 | 30.021
-2 | 0.222 | 0.00519 | -0.087 | 42.761
-1.5 | 0.283 | 0.00506 | -0.088 | 55.979
-1 | 0.345 | 0.00515 | -0.089 | 66.871
-0.5 | 0.406 | 0.00567 | -0.089 | 71.528
0 | 0.469 | 0.00569 | -0.09 | 82.367
0.5 | 0.53 | 0.00554 | -0.091 | 95.748
1 | 0.592 | 0.00574 | -0.091 | 103.064
1.5 | 0.653 | 0.00605 | -0.092 | 107.88
2 | 0.714 | 0.00546 | -0.093 | 130.704
2.5 | 0.775 | 0.00641 | -0.093 | 121.019
3 | 0.836 | 0.00668 | -0.094 | 125.128
3.5 | 0.897 | 0.00693 | -0.095 | 129.503
4 | 0.957 | 0.00722 | -0.095 | 132.583
4.5 | 1.016 | 0.00752 | -0.096 | 135.153
5 | 1.074 | 0.00721 | -0.096 | 148.984
5.5 | 1.131 | 0.00767 | -0.097 | 147.498
6 | 1.187 | 0.00827 | -0.097 | 143.449
6.5 | 1.241 | 0.0091 | -0.098 | 136.307
7 | 1.287 | 0.00959 | -0.099 | 134.212
7.5 | 1.324 | 0.0105 | -0.099 | 126.084
8 | 1.352 | 0.01116 | -0.1 | 121.136
8.5 | 1.369 | 0.0118 | -0.1 | 116.083
9 | 1.374 | 0.01259 | -0.101 | 109.18
9.5 | 1.365 | 0.01337 | -0.101 | 102.168
10 | 1.341 | 0.01429 | -0.102 | 93.866
10.5 | 1.302 | 0.01381 | -0.102 | 94.287
11 | 1.246 | 0.015 | -0.103 | 83.058
11.5 | 1.163 | 0.01726 | -0.102 | 67.387
12 | 1.067 | 0.01919 | -0.101 | 55.619
12.5 | 0.963 | 0.02108 | -0.101 | 45.701
13 | 0.851 | 0.02358 | -0.1 | 36.097
13.5 | 0.732 | 0.02695 | -0.1 | 27.14
14 | 0.604 | 0.03272 | -0.098 | 18.454

## 126. Re 14M Mach 0.25 (2)
BIGFOIL.COM POLAR EXPORT
hq3011
HQ 3.0/11 |  |  |  | Cl Max: | 1.7218 | at alpha= | 15 | deg
XFOIL ncrit=9 |  |  |  | L/D Max: | 145.473 | at alpha= | 4.5 | deg
Re: | 14000000 |  |  | Cd Min: | 0.16019 | at alpha= | 20 | deg
Mach: | 0.25 |  |  | Cl=0 at alpha= | -3.6566 | deg
|  |  |  | @ Cl=0.1, Cd= | 0.0048587
|  |  |  | @ Cl=0.4, Cd= | 0.00494
|  |  |  | @ Cl=0.6, Cd= | 0.0049365
alpha (deg) | Cl | Cd | Cm | Cl/Cd
-12.5 | -0.9268 | 0.02485 | -0.1093 | -37.2958
-12 | -0.932 | 0.01891 | -0.1048 | -49.2861
-11.5 | -0.9068 | 0.0147 | -0.1015 | -61.6871
-11 | -0.8616 | 0.01234 | -0.0992 | -69.8217
-10.5 | -0.8067 | 0.01112 | -0.0976 | -72.545
-10 | -0.7502 | 0.01011 | -0.0963 | -74.2038
-9.5 | -0.6915 | 0.00946 | -0.0952 | -73.0973
-9 | -0.6331 | 0.00879 | -0.0943 | -72.025
-8.5 | -0.5738 | 0.0083 | -0.0935 | -69.1325
-8 | -0.5146 | 0.00783 | -0.0929 | -65.7216
-7.5 | -0.4559 | 0.00727 | -0.0923 | -62.7098
-7 | -0.3969 | 0.00686 | -0.0918 | -57.8571
-6.5 | -0.3385 | 0.00633 | -0.0913 | -53.4755
-6 | -0.2792 | 0.00594 | -0.091 | -47.0034
-5.5 | -0.2195 | 0.00565 | -0.0909 | -38.8496
-5 | -0.1597 | 0.00548 | -0.0908 | -29.1423
-4.5 | -0.1002 | 0.00536 | -0.0908 | -18.694
-4 | -0.0408 | 0.00521 | -0.0908 | -7.8311
-3.5 | 0.0186 | 0.00507 | -0.0909 | 3.6686
-3 | 0.0777 | 0.00487 | -0.091 | 15.9548
-2.5 | 0.1371 | 0.00484 | -0.0911 | 28.3264
-2 | 0.1954 | 0.00486 | -0.0911 | 40.2058
-1.5 | 0.2531 | 0.00492 | -0.0911 | 51.4431
-1 | 0.311 | 0.00495 | -0.0911 | 62.8283
-0.5 | 0.3689 | 0.00494 | -0.0912 | 74.6761
0 | 0.4266 | 0.00494 | -0.0912 | 86.3563
0.5 | 0.4837 | 0.00498 | -0.0912 | 97.1285
1 | 0.5398 | 0.00489 | -0.0911 | 110.3885
1.5 | 0.5973 | 0.00493 | -0.0911 | 121.1562
2 | 0.6551 | 0.00507 | -0.0911 | 129.211
2.5 | 0.713 | 0.00524 | -0.0911 | 136.0687
3 | 0.7703 | 0.00546 | -0.091 | 141.0806
3.5 | 0.8271 | 0.00572 | -0.0908 | 144.5979
4 | 0.8824 | 0.00611 | -0.0903 | 144.419
4.5 | 0.9383 | 0.00645 | -0.0898 | 145.4729
5 | 0.9933 | 0.00685 | -0.0892 | 145.0073
5.5 | 1.0459 | 0.00742 | -0.0881 | 140.9569
6 | 1.0983 | 0.00799 | -0.0869 | 137.4593
6.5 | 1.1496 | 0.00863 | -0.0855 | 133.2097
7 | 1.2036 | 0.00897 | -0.0846 | 134.1806
7.5 | 1.2567 | 0.00925 | -0.0834 | 135.8595
8 | 1.3099 | 0.00965 | -0.0822 | 135.7409
8.5 | 1.3621 | 0.01013 | -0.0808 | 134.462
9 | 1.4123 | 0.01073 | -0.0789 | 131.6216
10 | 1.5045 | 0.01198 | -0.0737 | 125.5843
10.5 | 1.5473 | 0.01285 | -0.0705 | 120.4125
11 | 1.577 | 0.01403 | -0.065 | 112.402
11.5 | 1.5953 | 0.01537 | -0.0577 | 103.7931
12 | 1.6172 | 0.01677 | -0.0516 | 96.4341
12.5 | 1.6476 | 0.01788 | -0.0472 | 92.1477
13 | 1.6587 | 0.02017 | -0.0408 | 82.236
13.5 | 1.6921 | 0.02137 | -0.0375 | 79.1811
14 | 1.7031 | 0.02411 | -0.0324 | 70.6387
14.5 | 1.7124 | 0.02724 | -0.028 | 62.8634
15 | 1.7218 | 0.03072 | -0.0245 | 56.0482
15.5 | 1.7091 | 0.03644 | -0.0211 | 46.9018
16 | 1.7089 | 0.04171 | -0.0194 | 40.971
16.5 | 1.6923 | 0.04936 | -0.0191 | 34.2848
17 | 1.6761 | 0.05793 | -0.0205 | 28.9332
17.5 | 1.6338 | 0.07111 | -0.0252 | 22.9757
18 | 1.6056 | 0.08367 | -0.031 | 19.1897
18.5 | 1.5687 | 0.09866 | -0.0391 | 15.9001
19 | 1.5028 | 0.11992 | -0.0518 | 12.5317
19.5 | 1.4715 | 0.13526 | -0.0612 | 10.879
20 | 1.3951 | 0.16019 | -0.0779 | 8.709

## 127. Re 14M Mach 0.50 (1)
BIGFOIL.COM POLAR EXPORT
hq3011
HQ 3.0/11 |  |  |  | Cl Max: | 1.379 | at alpha= | 7 | deg
JavaFoil+Calcfoil stall+Eppler ext transition |  |  |  | L/D Max: | 147.18 | at alpha= | 3.5 | deg
Re: | 14000000 |  |  | Cd Min: | 0.00528 | at alpha= | -1.5 | deg
Mach: | 0.5 |  |  | Cl=0 at alpha= | -3.8182 | deg
|  |  |  | @ Cl=0.1, Cd= | 0.0056806
|  |  |  | @ Cl=0.4, Cd= | 0.0054968
|  |  |  | @ Cl=0.6, Cd= | 0.0058848
alpha (deg) | Cl | Cd | Cm | Cl/Cd
-20 | -0.858 | 0.17023 | -0.04 | -5.038
-19.5 | -0.832 | 0.15705 | -0.041 | -5.3
-19 | -0.808 | 0.14195 | -0.042 | -5.691
-18.5 | -0.784 | 0.13084 | -0.043 | -5.993
-18 | -0.757 | 0.12641 | -0.043 | -5.988
-17.5 | -0.731 | 0.11962 | -0.043 | -6.113
-17 | -0.708 | 0.11019 | -0.045 | -6.422
-16.5 | -0.685 | 0.09963 | -0.048 | -6.88
-16 | -0.665 | 0.08838 | -0.051 | -7.523
-15.5 | -0.626 | 0.10709 | -0.043 | -5.843
-15 | -0.599 | 0.10178 | -0.043 | -5.885
-14.5 | -0.573 | 0.0954 | -0.043 | -6.006
-14 | -0.548 | 0.08785 | -0.045 | -6.241
-13.5 | -0.525 | 0.07916 | -0.049 | -6.631
-13 | -0.502 | 0.07065 | -0.052 | -7.105
-12.5 | -0.469 | 0.07685 | -0.046 | -6.101
-12 | -0.449 | 0.06406 | -0.053 | -7.006
-11.5 | -0.465 | 0.02453 | -0.073 | -18.945
-11 | -0.459 | 0.01244 | -0.079 | -36.881
-10.5 | -0.362 | 0.06307 | -0.046 | -5.734
-10 | -0.336 | 0.05718 | -0.049 | -5.882
-9.5 | -0.307 | 0.05816 | -0.045 | -5.285
-9 | -0.284 | 0.04933 | -0.053 | -5.758
-8.5 | -0.255 | 0.04981 | -0.05 | -5.123
-8 | -0.257 | 0.0164 | -0.079 | -15.666
-7.5 | -0.203 | 0.0419 | -0.055 | -4.836
-7 | -0.212 | 0.00751 | -0.089 | -28.214
-6.5 | -0.18 | 0.00672 | -0.09 | -26.745
-6 | -0.229 | 0.00637 | -0.091 | -35.916
-5.5 | -0.199 | 0.00557 | -0.092 | -35.732
-5 | -0.148 | 0.00578 | -0.093 | -25.575
-4.5 | -0.088 | 0.00538 | -0.094 | -16.385
-4 | -0.024 | 0.00572 | -0.094 | -4.212
-3.5 | 0.042 | 0.00609 | -0.095 | 6.968
-3 | 0.11 | 0.00561 | -0.096 | 19.671
-2.5 | 0.179 | 0.00592 | -0.097 | 30.211
-2 | 0.248 | 0.00532 | -0.098 | 46.597
-1.5 | 0.317 | 0.00528 | -0.098 | 59.916
-1 | 0.385 | 0.00536 | -0.099 | 71.774
-0.5 | 0.453 | 0.00598 | -0.1 | 75.868
0 | 0.524 | 0.00601 | -0.101 | 87.156
0.5 | 0.592 | 0.00585 | -0.101 | 101.213
1 | 0.661 | 0.00615 | -0.102 | 107.415
1.5 | 0.729 | 0.00652 | -0.103 | 111.835
2 | 0.797 | 0.00602 | -0.104 | 132.477
2.5 | 0.865 | 0.00618 | -0.104 | 139.932
3 | 0.933 | 0.00655 | -0.105 | 142.495
3.5 | 1 | 0.0068 | -0.106 | 147.18
4 | 1.067 | 0.00738 | -0.106 | 144.517
4.5 | 1.131 | 0.00852 | -0.107 | 132.714
5 | 1.193 | 0.00849 | -0.108 | 140.429
5.5 | 1.251 | 0.00927 | -0.108 | 135.012
6 | 1.306 | 0.01059 | -0.109 | 123.395
6.5 | 1.356 | 0.01126 | -0.11 | 120.458
7 | 1.379 | 0.01268 | -0.11 | 108.747
7.5 | 1.346 | 0.01405 | -0.111 | 95.835
8 | 1.116 | 0.01556 | -0.111 | 71.727
8.5 | 0.833 | 0.0174 | -0.111 | 47.868
9 | 0.843 | 0.02264 | -0.108 | 37.242
9.5 | 0.899 | 0.01797 | -0.112 | 50.041
10 | 0.917 | 0.02157 | -0.11 | 42.525
10.5 | 0.948 | 0.02259 | -0.11 | 41.967
11 | 0.944 | 0.03249 | -0.105 | 29.045
11.5 | 1.004 | 0.02609 | -0.11 | 38.469
12 | 0.913 | 0.07044 | -0.085 | 12.955

## 128. Re 14M Mach 0.50 (2)
BIGFOIL.COM POLAR EXPORT
hq3011
HQ 3.0/11 |  |  |  | Cl Max: | 1.5626 | at alpha= | 10 | deg
XFOIL ncrit=9 |  |  |  | L/D Max: | 154.323 | at alpha= | 4 | deg
Re: | 14000000 |  |  | Cd Min: | 0.01927 | at alpha= | 10 | deg
Mach: | 0.5 |  |  | Cl=0 at alpha= | -99 | deg
|  |  |  | @ Cl=0.1, Cd= | 0.00504
|  |  |  | @ Cl=0.4, Cd= | 0.00504
|  |  |  | @ Cl=0.6, Cd= | 0.0050553
alpha (deg) | Cl | Cd | Cm | Cl/Cd
0 | 0.4833 | 0.00504 | -0.1014 | 95.8929
0.5 | 0.5476 | 0.00513 | -0.1011 | 106.7446
1 | 0.6107 | 0.00504 | -0.1007 | 121.1706
1.5 | 0.6759 | 0.00515 | -0.1003 | 131.2427
2 | 0.7422 | 0.0053 | -0.1001 | 140.0377
2.5 | 0.8083 | 0.00553 | -0.0996 | 146.1664
3 | 0.8735 | 0.00581 | -0.0988 | 150.3442
3.5 | 0.9387 | 0.00612 | -0.0979 | 153.3824
4 | 1.0031 | 0.0065 | -0.0966 | 154.3231
4.5 | 1.0662 | 0.00696 | -0.0948 | 153.1897
5 | 1.1273 | 0.00753 | -0.0925 | 149.7078
5.5 | 1.1835 | 0.00835 | -0.0892 | 141.7365
6 | 1.2374 | 0.00925 | -0.0851 | 133.773
6.5 | 1.2986 | 0.00975 | -0.0819 | 133.1897
7 | 1.3585 | 0.01027 | -0.0781 | 132.2785
7.5 | 1.4128 | 0.01076 | -0.0731 | 131.3011
8 | 1.4542 | 0.01148 | -0.0655 | 126.6725
8.5 | 1.4913 | 0.0126 | -0.0574 | 118.3571
9 | 1.523 | 0.01413 | -0.0488 | 107.7849
9.5 | 1.5595 | 0.01562 | -0.0406 | 99.8399
10 | 1.5626 | 0.01927 | -0.0302 | 81.0898

## 129. Re 16M Mach 0.00 (1)
BIGFOIL.COM POLAR EXPORT
hq3011
HQ 3.0/11 |  |  |  | Cl Max: | 1.394 | at alpha= | 10 | deg
JavaFoil+Calcfoil stall+Eppler ext transition |  |  |  | L/D Max: | 157.39 | at alpha= | 2.5 | deg
Re: | 16000000 |  |  | Cd Min: | 0.00477 | at alpha= | 2.5 | deg
Mach: | 0 |  |  | Cl=0 at alpha= | -3.819 | deg
|  |  |  | @ Cl=0.1, Cd= | 0.005258
|  |  |  | @ Cl=0.4, Cd= | 0.00559
|  |  |  | @ Cl=0.6, Cd= | 0.0053134
alpha (deg) | Cl | Cd | Cm | Cl/Cd
-15.5 | -0.385 | 0.10211 | -0.037 | -3.773
-15 | -0.4 | 0.09821 | -0.037 | -4.069
-14.5 | -0.414 | 0.09167 | -0.038 | -4.52
-14 | -0.428 | 0.08611 | -0.039 | -4.968
-13.5 | -0.44 | 0.0799 | -0.041 | -5.512
-13 | -0.452 | 0.07278 | -0.043 | -6.212
-12.5 | -0.46 | 0.06877 | -0.044 | -6.686
-12 | -0.469 | 0.0604 | -0.047 | -7.76
-11.5 | -0.53 | 0.01655 | -0.066 | -32.018
-11 | -0.546 | 0.01043 | -0.07 | -52.324
-10.5 | -0.549 | 0.00812 | -0.072 | -67.629
-10 | -0.538 | 0.00752 | -0.073 | -71.578
-9.5 | -0.52 | 0.00709 | -0.074 | -73.384
-9 | -0.496 | 0.00673 | -0.075 | -73.685
-8.5 | -0.467 | 0.00683 | -0.075 | -68.376
-8 | -0.43 | 0.00639 | -0.076 | -67.255
-7.5 | -0.388 | 0.00607 | -0.077 | -63.849
-7 | -0.342 | 0.00552 | -0.078 | -62.002
-6.5 | -0.294 | 0.00538 | -0.078 | -54.65
-6 | -0.243 | 0.00527 | -0.079 | -46.114
-5.5 | -0.19 | 0.0055 | -0.08 | -34.566
-5 | -0.135 | 0.00512 | -0.08 | -26.378
-4.5 | -0.079 | 0.00545 | -0.081 | -14.431
-4 | -0.021 | 0.00574 | -0.082 | -3.695
-3.5 | 0.037 | 0.00559 | -0.083 | 6.639
-3 | 0.096 | 0.00526 | -0.083 | 18.267
-2.5 | 0.155 | 0.00523 | -0.084 | 29.708
-2 | 0.215 | 0.00501 | -0.085 | 42.874
-1.5 | 0.274 | 0.0052 | -0.085 | 52.79
-1 | 0.334 | 0.00507 | -0.086 | 65.772
-0.5 | 0.393 | 0.00559 | -0.087 | 70.327
0 | 0.454 | 0.00559 | -0.087 | 81.236
0.5 | 0.513 | 0.00569 | -0.088 | 90.214
1 | 0.573 | 0.00562 | -0.088 | 102.028
1.5 | 0.632 | 0.00495 | -0.089 | 127.714
2 | 0.692 | 0.00513 | -0.09 | 134.88
2.5 | 0.751 | 0.00477 | -0.09 | 157.39
3 | 0.81 | 0.00568 | -0.091 | 142.696
3.5 | 0.869 | 0.00589 | -0.092 | 147.561
4 | 0.927 | 0.00624 | -0.092 | 148.729
4.5 | 0.985 | 0.00652 | -0.093 | 151.185
5 | 1.042 | 0.00684 | -0.093 | 152.209
5.5 | 1.097 | 0.00733 | -0.094 | 149.739
6 | 1.152 | 0.00779 | -0.094 | 147.972
6.5 | 1.206 | 0.00831 | -0.095 | 145.094
7 | 1.253 | 0.00892 | -0.096 | 140.595
7.5 | 1.294 | 0.00935 | -0.096 | 138.461
8 | 1.329 | 0.01024 | -0.097 | 129.809
8.5 | 1.357 | 0.01069 | -0.097 | 126.912
9 | 1.377 | 0.01138 | -0.098 | 121.043
9.5 | 1.39 | 0.01199 | -0.098 | 115.937
10 | 1.394 | 0.01264 | -0.099 | 110.264
10.5 | 1.389 | 0.01219 | -0.099 | 113.927
11 | 1.376 | 0.01287 | -0.1 | 106.935
11.5 | 1.355 | 0.01359 | -0.1 | 99.671
12 | 1.327 | 0.01434 | -0.1 | 92.525
12.5 | 1.292 | 0.01523 | -0.101 | 84.823
13 | 1.235 | 0.01789 | -0.1 | 69.055
13.5 | 1.177 | 0.02003 | -0.099 | 58.758
14 | 1.125 | 0.02144 | -0.099 | 52.477
14.5 | 1.069 | 0.02378 | -0.099 | 44.952
15 | 1.011 | 0.02662 | -0.098 | 37.989

## 130. Re 16M Mach 0.00 (2)
BIGFOIL.COM POLAR EXPORT
hq3011
HQ 3.0/11 |  |  |  | Cl Max: | 1.8967 | at alpha= | 19.5 | deg
XFOIL ncrit=9 |  |  |  | L/D Max: | 143.97 | at alpha= | 5 | deg
Re: | 16000000 |  |  | Cd Min: | 0.0633 | at alpha= | -20 | deg
Mach: | 0 |  |  | Cl=0 at alpha= | -3.6643 | deg
|  |  |  | @ Cl=0.1, Cd= | 0.0048087
|  |  |  | @ Cl=0.4, Cd= | 0.004954
|  |  |  | @ Cl=0.6, Cd= | 0.0049268
alpha (deg) | Cl | Cd | Cm | Cl/Cd
-20 | -1.3472 | 0.0633 | -0.065 | -21.2828
-19.5 | -1.4371 | 0.0426 | -0.0806 | -33.7347
-19 | -1.4669 | 0.03289 | -0.0873 | -44.6002
-18.5 | -1.4686 | 0.02748 | -0.0903 | -53.4425
-18 | -1.4596 | 0.0243 | -0.0905 | -60.0658
-17.5 | -1.4541 | 0.02167 | -0.0872 | -67.102
-17 | -1.4214 | 0.02022 | -0.0856 | -70.2967
-16.5 | -1.3743 | 0.0185 | -0.0868 | -74.2865
-16 | -1.327 | 0.01703 | -0.0874 | -77.9213
-15.5 | -1.2611 | 0.01558 | -0.0916 | -80.9435
-15 | -1.2184 | 0.01387 | -0.0911 | -87.8443
-14.5 | -1.1754 | 0.01307 | -0.0895 | -89.9311
-14 | -1.1281 | 0.01228 | -0.0887 | -91.8648
-13.5 | -1.0787 | 0.01163 | -0.0881 | -92.7515
-13 | -1.0284 | 0.01098 | -0.0876 | -93.6612
-12.5 | -0.9766 | 0.01042 | -0.0873 | -93.7236
-12 | -0.9241 | 0.00994 | -0.0871 | -92.9678
-11.5 | -0.8713 | 0.00943 | -0.0868 | -92.3966
-11 | -0.8178 | 0.00895 | -0.0867 | -91.3743
-10.5 | -0.7636 | 0.00856 | -0.0866 | -89.2056
-10 | -0.7094 | 0.00814 | -0.0865 | -87.1499
-9.5 | -0.6545 | 0.00779 | -0.0865 | -84.018
-9 | -0.5996 | 0.00741 | -0.0865 | -80.9177
-8.5 | -0.5442 | 0.00709 | -0.0865 | -76.756
-8 | -0.4888 | 0.00679 | -0.0865 | -71.9882
-7.5 | -0.4333 | 0.00648 | -0.0865 | -66.8673
-7 | -0.3774 | 0.00621 | -0.0866 | -60.7729
-6 | -0.2651 | 0.00561 | -0.0867 | -47.2549
-5.5 | -0.2083 | 0.00544 | -0.0869 | -38.2904
-4.5 | -0.0949 | 0.00523 | -0.0873 | -18.1453
-4 | -0.0382 | 0.00509 | -0.0875 | -7.5049
-3.5 | 0.0187 | 0.00497 | -0.0877 | 3.7626
-3 | 0.0754 | 0.0048 | -0.0879 | 15.7083
-2.5 | 0.132 | 0.00482 | -0.088 | 27.3859
-2 | 0.1875 | 0.0049 | -0.088 | 38.2653
-1.5 | 0.2436 | 0.00492 | -0.0881 | 49.5122
-1 | 0.2995 | 0.00495 | -0.0882 | 60.5051
-0.5 | 0.3555 | 0.00493 | -0.0883 | 72.1095
0 | 0.4111 | 0.00496 | -0.0884 | 82.8831
0.5 | 0.4663 | 0.00502 | -0.0884 | 92.8884
1 | 0.5212 | 0.00492 | -0.0885 | 105.935
1.5 | 0.5765 | 0.00491 | -0.0886 | 117.4134
2 | 0.6324 | 0.00495 | -0.0887 | 127.7576
2.5 | 0.6879 | 0.00514 | -0.0888 | 133.8327
3 | 0.7429 | 0.00536 | -0.0888 | 138.6007
3.5 | 0.7975 | 0.00561 | -0.0887 | 142.1569
4 | 0.8507 | 0.00598 | -0.0883 | 142.2575
5 | 0.9574 | 0.00665 | -0.0878 | 143.9699
5.5 | 1.009 | 0.00712 | -0.0872 | 141.7135
6 | 1.06 | 0.00761 | -0.0865 | 139.2904
6.5 | 1.1097 | 0.00819 | -0.0856 | 135.4945
7 | 1.1616 | 0.00852 | -0.0852 | 136.338
7.5 | 1.2129 | 0.00877 | -0.0846 | 138.301
8 | 1.2638 | 0.00905 | -0.084 | 139.6464
8.5 | 1.3144 | 0.00943 | -0.0834 | 139.3849
9 | 1.3633 | 0.00992 | -0.0825 | 137.4294
9.5 | 1.4112 | 0.01046 | -0.0814 | 134.914
10 | 1.4573 | 0.01106 | -0.0801 | 131.7631
10.5 | 1.5009 | 0.01151 | -0.0782 | 130.3997
11 | 1.5451 | 0.01216 | -0.0766 | 127.0641
11.5 | 1.5853 | 0.013 | -0.0744 | 121.9462
12 | 1.6253 | 0.01372 | -0.0721 | 118.4621
12.5 | 1.6631 | 0.01436 | -0.0695 | 115.8148
13 | 1.684 | 0.01531 | -0.0637 | 109.9935
13.5 | 1.7156 | 0.0159 | -0.0602 | 107.8994
14 | 1.7381 | 0.01704 | -0.0555 | 102.0012
14.5 | 1.7627 | 0.01815 | -0.0516 | 97.1185
15 | 1.7857 | 0.01945 | -0.0477 | 91.8098
15.5 | 1.8007 | 0.02135 | -0.0433 | 84.3419
16 | 1.8224 | 0.02297 | -0.0402 | 79.3383
16.5 | 1.8382 | 0.02512 | -0.0368 | 73.1768
17 | 1.8534 | 0.02745 | -0.0339 | 67.5191
17.5 | 1.8587 | 0.03078 | -0.0308 | 60.3866
18 | 1.874 | 0.03353 | -0.0289 | 55.8902
18.5 | 1.8855 | 0.0368 | -0.0273 | 51.2364
19 | 1.8749 | 0.04263 | -0.0257 | 43.9808
19.5 | 1.8967 | 0.04538 | -0.0255 | 41.7959
20 | 1.8569 | 0.05575 | -0.026 | 33.3076

## 131. Re 16M Mach 0.10 (1)
BIGFOIL.COM POLAR EXPORT
hq3011
HQ 3.0/11 |  |  |  | Cl Max: | 1.389 | at alpha= | 10 | deg
JavaFoil+Calcfoil stall+Eppler ext transition |  |  |  | L/D Max: | 163.654 | at alpha= | 3 | deg
Re: | 16000000 |  |  | Cd Min: | 0.00476 | at alpha= | 2.5 | deg
Mach: | 0.1 |  |  | Cl=0 at alpha= | -3.819 | deg
|  |  |  | @ Cl=0.1, Cd= | 0.005268
|  |  |  | @ Cl=0.4, Cd= | 0.0055908
|  |  |  | @ Cl=0.6, Cd= | 0.0057176
alpha (deg) | Cl | Cd | Cm | Cl/Cd
-15.5 | -0.349 | 0.10342 | -0.036 | -3.371
-15 | -0.366 | 0.09963 | -0.036 | -3.67
-14.5 | -0.383 | 0.0941 | -0.037 | -4.066
-14 | -0.399 | 0.08781 | -0.038 | -4.545
-13.5 | -0.415 | 0.08127 | -0.04 | -5.104
-13 | -0.429 | 0.07464 | -0.042 | -5.747
-12.5 | -0.439 | 0.07105 | -0.043 | -6.183
-12 | -0.449 | 0.06419 | -0.045 | -7.001
-11.5 | -0.503 | 0.02256 | -0.064 | -22.292
-11 | -0.528 | 0.01181 | -0.069 | -44.767
-10.5 | -0.535 | 0.00871 | -0.072 | -61.42
-10 | -0.531 | 0.00762 | -0.073 | -69.733
-9.5 | -0.516 | 0.00715 | -0.074 | -72.119
-9 | -0.493 | 0.0068 | -0.075 | -72.594
-8.5 | -0.465 | 0.00691 | -0.076 | -67.327
-8 | -0.429 | 0.00634 | -0.077 | -67.673
-7.5 | -0.388 | 0.00611 | -0.077 | -63.453
-7 | -0.343 | 0.00555 | -0.078 | -61.784
-6.5 | -0.295 | 0.00543 | -0.079 | -54.267
-6 | -0.244 | 0.00559 | -0.079 | -43.609
-5.5 | -0.191 | 0.00553 | -0.08 | -34.485
-5 | -0.136 | 0.00514 | -0.081 | -26.383
-4.5 | -0.079 | 0.00537 | -0.082 | -14.727
-4 | -0.021 | 0.00566 | -0.082 | -3.765
-3.5 | 0.037 | 0.00562 | -0.083 | 6.643
-3 | 0.097 | 0.00527 | -0.084 | 18.318
-2.5 | 0.156 | 0.00523 | -0.084 | 29.846
-2 | 0.216 | 0.00501 | -0.085 | 43.106
-1.5 | 0.276 | 0.00528 | -0.086 | 52.217
-1 | 0.335 | 0.00508 | -0.086 | 65.953
-0.5 | 0.395 | 0.00559 | -0.087 | 70.615
0 | 0.456 | 0.0056 | -0.088 | 81.415
0.5 | 0.516 | 0.0057 | -0.088 | 90.593
1 | 0.576 | 0.00562 | -0.089 | 102.451
1.5 | 0.635 | 0.00586 | -0.09 | 108.44
2 | 0.695 | 0.00514 | -0.09 | 135.308
2.5 | 0.755 | 0.00476 | -0.091 | 158.618
3 | 0.814 | 0.00497 | -0.091 | 163.654
3.5 | 0.873 | 0.00592 | -0.092 | 147.412
4 | 0.932 | 0.00619 | -0.093 | 150.548
4.5 | 0.99 | 0.00656 | -0.093 | 150.847
5 | 1.047 | 0.0069 | -0.094 | 151.773
5.5 | 1.103 | 0.00739 | -0.094 | 149.265
6 | 1.158 | 0.00803 | -0.095 | 144.129
6.5 | 1.211 | 0.00838 | -0.095 | 144.518
7 | 1.259 | 0.00899 | -0.096 | 140.047
7.5 | 1.299 | 0.00943 | -0.097 | 137.828
8 | 1.333 | 0.01029 | -0.097 | 129.517
8.5 | 1.36 | 0.01081 | -0.098 | 125.732
9 | 1.378 | 0.01148 | -0.098 | 120.015
9.5 | 1.388 | 0.01213 | -0.099 | 114.487
10 | 1.389 | 0.01281 | -0.099 | 108.431
10.5 | 1.381 | 0.01239 | -0.1 | 111.388
11 | 1.363 | 0.01306 | -0.1 | 104.39
11.5 | 1.337 | 0.01385 | -0.1 | 96.532
12 | 1.303 | 0.0146 | -0.101 | 89.219
12.5 | 1.262 | 0.01557 | -0.101 | 81.014
13 | 1.194 | 0.0185 | -0.1 | 64.512
13.5 | 1.132 | 0.02077 | -0.099 | 54.479
14 | 1.074 | 0.02221 | -0.099 | 48.344
14.5 | 1.011 | 0.02495 | -0.099 | 40.524
15 | 0.946 | 0.02839 | -0.098 | 33.325

## 132. Re 16M Mach 0.10 (2)
BIGFOIL.COM POLAR EXPORT
hq3011
HQ 3.0/11 |  |  |  | Cl Max: | 1.877 | at alpha= | 19.5 | deg
XFOIL ncrit=9 |  |  |  | L/D Max: | 144.162 | at alpha= | 5 | deg
Re: | 16000000 |  |  | Cd Min: | 0.06319 | at alpha= | 20 | deg
Mach: | 0.1 |  |  | Cl=0 at alpha= | -3.6632 | deg
|  |  |  | @ Cl=0.1, Cd= | 0.0048085
|  |  |  | @ Cl=0.4, Cd= | 0.0049528
|  |  |  | @ Cl=0.6, Cd= | 0.004928
alpha (deg) | Cl | Cd | Cm | Cl/Cd
-18.5 | -1.2949 | 0.05345 | -0.0739 | -24.2264
-18 | -1.3154 | 0.04322 | -0.0818 | -30.435
-17.5 | -1.3832 | 0.02894 | -0.0926 | -47.7954
-17 | -1.3714 | 0.02577 | -0.093 | -53.2169
-16.5 | -1.3699 | 0.02266 | -0.0898 | -60.4545
-15.5 | -1.274 | 0.01783 | -0.0936 | -71.4526
-15 | -1.2143 | 0.01601 | -0.0964 | -75.8463
-14.5 | -1.1766 | 0.0149 | -0.0939 | -78.9664
-14 | -1.1377 | 0.01312 | -0.0919 | -86.7149
-13.5 | -1.0896 | 0.01219 | -0.0908 | -89.3847
-13 | -1.0391 | 0.01142 | -0.0901 | -90.9895
-12.5 | -0.9869 | 0.01077 | -0.0895 | -91.6342
-12 | -0.9337 | 0.01023 | -0.089 | -91.2708
-11.5 | -0.8802 | 0.00968 | -0.0886 | -90.9298
-11 | -0.826 | 0.00915 | -0.0883 | -90.2732
-10.5 | -0.7711 | 0.00874 | -0.088 | -88.2265
-9.5 | -0.6606 | 0.00793 | -0.0877 | -83.3039
-9 | -0.605 | 0.00753 | -0.0875 | -80.3453
-8.5 | -0.549 | 0.00719 | -0.0875 | -76.3561
-8 | -0.493 | 0.00687 | -0.0874 | -71.7613
-7.5 | -0.437 | 0.00654 | -0.0873 | -66.8196
-7 | -0.3805 | 0.00627 | -0.0873 | -60.6858
-6.5 | -0.3239 | 0.00599 | -0.0874 | -54.0735
-6 | -0.2673 | 0.00564 | -0.0874 | -47.3936
-5.5 | -0.21 | 0.00546 | -0.0875 | -38.4615
-5 | -0.153 | 0.00534 | -0.0877 | -28.6517
-4.5 | -0.0958 | 0.00524 | -0.0878 | -18.2824
-4 | -0.0386 | 0.00509 | -0.088 | -7.5835
-3.5 | 0.0187 | 0.00498 | -0.0882 | 3.755
-3 | 0.0757 | 0.0048 | -0.0883 | 15.7708
-2.5 | 0.1327 | 0.00482 | -0.0885 | 27.5311
-2 | 0.1885 | 0.00489 | -0.0885 | 38.5481
-1.5 | 0.245 | 0.00492 | -0.0885 | 49.7967
-1 | 0.3012 | 0.00495 | -0.0886 | 60.8485
-0.5 | 0.3576 | 0.00493 | -0.0888 | 72.5355
0 | 0.4134 | 0.00496 | -0.0888 | 83.3468
0.5 | 0.4689 | 0.00502 | -0.0888 | 93.4064
1 | 0.5241 | 0.00492 | -0.0889 | 106.5244
1.5 | 0.5797 | 0.00491 | -0.089 | 118.0652
2 | 0.636 | 0.00496 | -0.0891 | 128.2258
2.5 | 0.6918 | 0.00515 | -0.0892 | 134.3301
3 | 0.7472 | 0.00537 | -0.0891 | 139.1434
3.5 | 0.8021 | 0.00562 | -0.089 | 142.7224
4 | 0.8556 | 0.00599 | -0.0887 | 142.8381
5 | 0.963 | 0.00668 | -0.088 | 144.1617
5.5 | 1.0148 | 0.00716 | -0.0874 | 141.7318
6 | 1.0661 | 0.00766 | -0.0867 | 139.1775
6.5 | 1.1162 | 0.00824 | -0.0857 | 135.4612
7 | 1.1685 | 0.00857 | -0.0852 | 136.3477
7.5 | 1.2203 | 0.00883 | -0.0846 | 138.1993
8 | 1.2714 | 0.00911 | -0.0839 | 139.5609
8.5 | 1.3224 | 0.0095 | -0.0832 | 139.2
9 | 1.3715 | 0.01001 | -0.0821 | 137.013
9.5 | 1.4196 | 0.01057 | -0.0809 | 134.3046
10 | 1.4656 | 0.01121 | -0.0793 | 130.7404
10.5 | 1.5092 | 0.01168 | -0.0773 | 129.2123
11 | 1.5531 | 0.01236 | -0.0755 | 125.6553
11.5 | 1.5926 | 0.01325 | -0.0729 | 120.1962
12 | 1.6318 | 0.01402 | -0.0703 | 116.3909
12.5 | 1.6636 | 0.01466 | -0.0662 | 113.4789
13 | 1.6845 | 0.01572 | -0.0604 | 107.1565
13.5 | 1.717 | 0.01636 | -0.057 | 104.9511
14 | 1.7386 | 0.01765 | -0.0522 | 98.5042
14.5 | 1.7624 | 0.01891 | -0.0481 | 93.1994
15 | 1.7847 | 0.02037 | -0.0443 | 87.6141
15.5 | 1.7979 | 0.02254 | -0.0398 | 79.7649
16 | 1.8183 | 0.0244 | -0.0366 | 74.5205
16.5 | 1.8322 | 0.02686 | -0.0333 | 68.213
17 | 1.8467 | 0.02949 | -0.0305 | 62.6212
17.5 | 1.8482 | 0.03342 | -0.0276 | 55.3022
18 | 1.8621 | 0.03657 | -0.0259 | 50.9188
18.5 | 1.8719 | 0.04037 | -0.0247 | 46.3686
19 | 1.8561 | 0.04726 | -0.0239 | 39.2742
19.5 | 1.877 | 0.05047 | -0.0239 | 37.1904
20 | 1.8256 | 0.06319 | -0.0262 | 28.8906

## 133. Re 16M Mach 0.25 (1)
BIGFOIL.COM POLAR EXPORT
hq3011
HQ 3.0/11 |  |  |  | Cl Max: | 1.374 | at alpha= | 9 | deg
JavaFoil+Calcfoil stall+Eppler ext transition |  |  |  | L/D Max: | 151.233 | at alpha= | 5 | deg
Re: | 16000000 |  |  | Cd Min: | 0.00504 | at alpha= | -2 | deg
Mach: | 0.25 |  |  | Cl=0 at alpha= | -3.8167 | deg
|  |  |  | @ Cl=0.1, Cd= | 0.0055347
|  |  |  | @ Cl=0.4, Cd= | 0.0055779
|  |  |  | @ Cl=0.6, Cd= | 0.0057428
alpha (deg) | Cl | Cd | Cm | Cl/Cd
-14.5 | -0.061 | 0.09957 | -0.036 | -0.61
-14 | -0.066 | 0.09393 | -0.037 | -0.703
-13.5 | -0.167 | 0.08803 | -0.038 | -1.902
-13 | -0.219 | 0.08302 | -0.038 | -2.643
-12.5 | -0.263 | 0.07815 | -0.039 | -3.37
-12 | -0.301 | 0.07321 | -0.04 | -4.118
-11.5 | -0.334 | 0.06864 | -0.041 | -4.859
-11 | -0.361 | 0.06103 | -0.045 | -5.918
-10.5 | -0.391 | 0.04543 | -0.055 | -8.597
-10 | -0.461 | 0.00977 | -0.073 | -47.194
-9.5 | -0.473 | 0.00774 | -0.076 | -61.134
-9 | -0.468 | 0.00712 | -0.077 | -65.643
-8.5 | -0.451 | 0.00672 | -0.078 | -67.104
-8 | -0.423 | 0.00658 | -0.079 | -64.186
-7.5 | -0.386 | 0.00632 | -0.079 | -61.073
-7 | -0.344 | 0.00562 | -0.08 | -61.267
-6.5 | -0.298 | 0.00545 | -0.081 | -54.639
-6 | -0.248 | 0.00528 | -0.082 | -46.873
-5.5 | -0.194 | 0.00527 | -0.082 | -36.889
-5 | -0.139 | 0.00582 | -0.083 | -23.805
-4.5 | -0.081 | 0.00514 | -0.084 | -15.759
-4 | -0.022 | 0.00581 | -0.085 | -3.757
-3.5 | 0.038 | 0.00575 | -0.085 | 6.654
-3 | 0.099 | 0.00554 | -0.086 | 17.88
-2.5 | 0.16 | 0.00522 | -0.087 | 30.715
-2 | 0.222 | 0.00504 | -0.087 | 44.02
-1.5 | 0.283 | 0.00532 | -0.088 | 53.208
-1 | 0.345 | 0.0051 | -0.089 | 67.551
-0.5 | 0.406 | 0.00563 | -0.089 | 72.076
0 | 0.469 | 0.00567 | -0.09 | 82.739
0.5 | 0.53 | 0.00575 | -0.091 | 92.28
1 | 0.592 | 0.00571 | -0.091 | 103.634
1.5 | 0.653 | 0.00596 | -0.092 | 109.56
2 | 0.714 | 0.00601 | -0.093 | 118.797
2.5 | 0.775 | 0.00567 | -0.093 | 136.613
3 | 0.836 | 0.00585 | -0.094 | 142.905
3.5 | 0.897 | 0.00683 | -0.095 | 131.266
4 | 0.957 | 0.00709 | -0.095 | 135.065
4.5 | 1.016 | 0.00674 | -0.096 | 150.881
5 | 1.074 | 0.0071 | -0.096 | 151.233
5.5 | 1.131 | 0.00763 | -0.097 | 148.191
6 | 1.187 | 0.00831 | -0.097 | 142.796
6.5 | 1.241 | 0.00897 | -0.098 | 138.322
7 | 1.287 | 0.00937 | -0.099 | 137.409
7.5 | 1.324 | 0.01027 | -0.099 | 128.918
8 | 1.352 | 0.01092 | -0.1 | 123.821
8.5 | 1.369 | 0.01154 | -0.1 | 118.713
9 | 1.374 | 0.01231 | -0.101 | 111.683
9.5 | 1.365 | 0.01309 | -0.101 | 104.325
10 | 1.341 | 0.01398 | -0.102 | 95.932
10.5 | 1.302 | 0.01349 | -0.102 | 96.488
11 | 1.246 | 0.01463 | -0.103 | 85.151
11.5 | 1.175 | 0.01535 | -0.103 | 76.537
12 | 1.071 | 0.0183 | -0.102 | 58.534
12.5 | 0.965 | 0.02041 | -0.101 | 47.295
13 | 0.853 | 0.02281 | -0.101 | 37.412
13.5 | 0.734 | 0.02586 | -0.1 | 28.384
14 | 0.606 | 0.03139 | -0.098 | 19.301

## 134. Re 16M Mach 0.25 (2)
BIGFOIL.COM POLAR EXPORT
hq3011
HQ 3.0/11 |  |  |  | Cl Max: | 1.7462 | at alpha= | 15 | deg
XFOIL ncrit=9 |  |  |  | L/D Max: | 147.72 | at alpha= | 4.5 | deg
Re: | 16000000 |  |  | Cd Min: | 0.24317 | at alpha= | -20 | deg
Mach: | 0.25 |  |  | Cl=0 at alpha= | -3.654 | deg
|  |  |  | @ Cl=0.1, Cd= | 0.0048262
|  |  |  | @ Cl=0.4, Cd= | 0.0049663
|  |  |  | @ Cl=0.6, Cd= | 0.0049424
alpha (deg) | Cl | Cd | Cm | Cl/Cd
-20 | -0.6354 | 0.24317 | 0.0287 | -2.613
-19.5 | -0.6172 | 0.23639 | 0.0247 | -2.6109
-19 | -0.5996 | 0.22947 | 0.0207 | -2.613
-18.5 | -0.5913 | 0.21644 | 0.0161 | -2.7319
-18 | -0.5745 | 0.20929 | 0.0122 | -2.745
-16.5 | -0.5257 | 0.18819 | 0.0011 | -2.7935
-16 | -0.6156 | 0.14804 | -0.014 | -4.1583
-15.5 | -0.6175 | 0.1381 | -0.0189 | -4.4714
-15 | -0.6491 | 0.12217 | -0.0274 | -5.3131
-14.5 | -0.6777 | 0.10788 | -0.0355 | -6.282
-13 | -0.9175 | 0.02856 | -0.1152 | -32.1254
-12.5 | -0.9577 | 0.02225 | -0.1081 | -43.0427
-12 | -0.953 | 0.01669 | -0.1038 | -57.1001
-11.5 | -0.9177 | 0.01335 | -0.1009 | -68.7416
-11 | -0.8677 | 0.01147 | -0.0988 | -75.6495
-10.5 | -0.8112 | 0.01046 | -0.0973 | -77.5526
-10 | -0.7536 | 0.00959 | -0.0959 | -78.5819
-9 | -0.6356 | 0.00839 | -0.094 | -75.7569
-8.5 | -0.576 | 0.00793 | -0.0933 | -72.6356
-8 | -0.5165 | 0.00749 | -0.0927 | -68.9586
-7.5 | -0.4575 | 0.007 | -0.0921 | -65.3571
-7 | -0.3982 | 0.00662 | -0.0917 | -60.1511
-6.5 | -0.339 | 0.00624 | -0.0913 | -54.3269
-6 | -0.2795 | 0.00586 | -0.091 | -47.6962
-5.5 | -0.2199 | 0.00554 | -0.0908 | -39.6931
-5 | -0.1602 | 0.00538 | -0.0908 | -29.777
-4 | -0.0411 | 0.00514 | -0.0908 | -7.9961
-3.5 | 0.0183 | 0.00502 | -0.0909 | 3.6454
-3 | 0.0774 | 0.00483 | -0.091 | 16.0248
-2.5 | 0.1365 | 0.00482 | -0.0911 | 28.3195
-2 | 0.1944 | 0.00488 | -0.091 | 39.8361
-1.5 | 0.2524 | 0.00492 | -0.091 | 51.3008
-1 | 0.3104 | 0.00496 | -0.091 | 62.5806
-0.5 | 0.3686 | 0.00495 | -0.0911 | 74.4646
0 | 0.4263 | 0.00498 | -0.0912 | 85.6024
0.5 | 0.4834 | 0.00504 | -0.0911 | 95.9127
1 | 0.5403 | 0.00495 | -0.0912 | 109.1515
1.5 | 0.5977 | 0.00494 | -0.0912 | 120.9919
2 | 0.6558 | 0.005 | -0.0913 | 131.16
2.5 | 0.7135 | 0.0052 | -0.0913 | 137.2115
3 | 0.7708 | 0.00542 | -0.0911 | 142.214
3.5 | 0.8276 | 0.00568 | -0.0909 | 145.7042
4 | 0.8829 | 0.00608 | -0.0904 | 145.2138
4.5 | 0.9395 | 0.00636 | -0.09 | 147.7201
5 | 0.9939 | 0.00681 | -0.0893 | 145.9471
5.5 | 1.0468 | 0.00737 | -0.0883 | 142.0353
6 | 1.0999 | 0.0079 | -0.0872 | 139.2278
6.5 | 1.152 | 0.00848 | -0.0859 | 135.8491
7 | 1.2065 | 0.00884 | -0.085 | 136.4819
7.5 | 1.2604 | 0.00913 | -0.084 | 138.0504
8 | 1.3134 | 0.00945 | -0.0828 | 138.9841
8.5 | 1.3656 | 0.00993 | -0.0814 | 137.5227
9 | 1.4159 | 0.01054 | -0.0795 | 134.3359
9.5 | 1.4643 | 0.01122 | -0.0773 | 130.508
10 | 1.5088 | 0.01205 | -0.0745 | 125.2116
10.5 | 1.5495 | 0.01278 | -0.0708 | 121.2441
11 | 1.5881 | 0.01368 | -0.0669 | 116.0892
11.5 | 1.6069 | 0.01491 | -0.0595 | 107.7733
12 | 1.6331 | 0.01604 | -0.0538 | 101.8142
12.5 | 1.6639 | 0.01707 | -0.0493 | 97.4751
13 | 1.6771 | 0.01915 | -0.0428 | 87.577
13.5 | 1.7112 | 0.02026 | -0.0394 | 84.462
14 | 1.7239 | 0.02276 | -0.0341 | 75.7425
14.5 | 1.7353 | 0.02562 | -0.0295 | 67.7322
15 | 1.7462 | 0.02882 | -0.0257 | 60.5899
15.5 | 1.7359 | 0.03406 | -0.0218 | 50.9659
16 | 1.7374 | 0.03893 | -0.0196 | 44.6288
16.5 | 1.723 | 0.04597 | -0.0186 | 37.481
17 | 1.7078 | 0.05398 | -0.0192 | 31.6376
17.5 | 1.6688 | 0.06608 | -0.0227 | 25.2542
18 | 1.6422 | 0.07789 | -0.0276 | 21.0836
18.5 | 1.6081 | 0.09191 | -0.0348 | 17.4965
19 | 1.5469 | 0.11167 | -0.0463 | 13.8524
19.5 | 1.5159 | 0.1267 | -0.0553 | 11.9645
20 | 1.4417 | 0.15059 | -0.0711 | 9.5737

## 135. Re 16M Mach 0.50 (1)
BIGFOIL.COM POLAR EXPORT
hq3011
HQ 3.0/11 |  |  |  | Cl Max: | 1.379 | at alpha= | 7 | deg
JavaFoil+Calcfoil stall+Eppler ext transition |  |  |  | L/D Max: | 167.134 | at alpha= | 4 | deg
Re: | 16000000 |  |  | Cd Min: | 0.00534 | at alpha= | -2 | deg
Mach: | 0.5 |  |  | Cl=0 at alpha= | -3.8182 | deg
|  |  |  | @ Cl=0.1, Cd= | 0.0055035
|  |  |  | @ Cl=0.4, Cd= | 0.0055637
|  |  |  | @ Cl=0.6, Cd= | 0.0061235
alpha (deg) | Cl | Cd | Cm | Cl/Cd
-20 | -0.858 | 0.17965 | -0.04 | -4.773
-19.5 | -0.832 | 0.16128 | -0.041 | -5.161
-19 | -0.807 | 0.14861 | -0.041 | -5.433
-18.5 | -0.782 | 0.14108 | -0.042 | -5.543
-18 | -0.756 | 0.13606 | -0.042 | -5.556
-17.5 | -0.73 | 0.12873 | -0.042 | -5.672
-17 | -0.705 | 0.11999 | -0.043 | -5.875
-16.5 | -0.684 | 0.10263 | -0.047 | -6.663
-16 | -0.661 | 0.09374 | -0.049 | -7.052
-15.5 | -0.626 | 0.1057 | -0.043 | -5.923
-15 | -0.599 | 0.10083 | -0.043 | -5.944
-14.5 | -0.574 | 0.09428 | -0.044 | -6.086
-14 | -0.549 | 0.08659 | -0.046 | -6.341
-13.5 | -0.526 | 0.07726 | -0.05 | -6.813
-13 | -0.506 | 0.06656 | -0.054 | -7.598
-12.5 | -0.469 | 0.07576 | -0.047 | -6.196
-12 | -0.451 | 0.06108 | -0.055 | -7.388
-11.5 | -0.47 | 0.02139 | -0.074 | -21.967
-11 | -0.461 | 0.01158 | -0.08 | -39.801
-10.5 | -0.362 | 0.0624 | -0.047 | -5.8
-10 | -0.337 | 0.05624 | -0.05 | -5.991
-9.5 | -0.308 | 0.05785 | -0.045 | -5.317
-9 | -0.285 | 0.04799 | -0.055 | -5.937
-8.5 | -0.256 | 0.04908 | -0.051 | -5.207
-8 | -0.265 | 0.01179 | -0.083 | -22.444
-7.5 | -0.203 | 0.04079 | -0.057 | -4.985
-7 | -0.212 | 0.0073 | -0.089 | -29.074
-6.5 | -0.18 | 0.00661 | -0.09 | -27.181
-6 | -0.229 | 0.00624 | -0.091 | -36.634
-5.5 | -0.199 | 0.00552 | -0.092 | -36.002
-5 | -0.148 | 0.00542 | -0.093 | -27.28
-4.5 | -0.088 | 0.00574 | -0.094 | -15.376
-4 | -0.024 | 0.00574 | -0.094 | -4.198
-3.5 | 0.042 | 0.00564 | -0.095 | 7.528
-3 | 0.11 | 0.00548 | -0.096 | 20.137
-2.5 | 0.179 | 0.00588 | -0.097 | 30.412
-2 | 0.248 | 0.00534 | -0.098 | 46.417
-1.5 | 0.317 | 0.00558 | -0.098 | 56.683
-1 | 0.385 | 0.00546 | -0.099 | 70.495
-0.5 | 0.453 | 0.00593 | -0.1 | 76.453
0 | 0.524 | 0.00597 | -0.101 | 87.699
0.5 | 0.592 | 0.00612 | -0.101 | 96.809
1 | 0.661 | 0.00615 | -0.102 | 107.497
1.5 | 0.729 | 0.00643 | -0.103 | 113.329
2 | 0.797 | 0.00592 | -0.104 | 134.599
2.5 | 0.865 | 0.00613 | -0.104 | 141.079
3 | 0.933 | 0.00647 | -0.105 | 144.136
3.5 | 1 | 0.00672 | -0.106 | 148.793
4 | 1.067 | 0.00638 | -0.106 | 167.134
4.5 | 1.131 | 0.00779 | -0.107 | 145.133
5 | 1.193 | 0.00845 | -0.108 | 141.208
5.5 | 1.251 | 0.00919 | -0.108 | 136.142
6 | 1.306 | 0.01035 | -0.109 | 126.225
6.5 | 1.356 | 0.01101 | -0.11 | 123.222
7 | 1.379 | 0.01242 | -0.11 | 111.091
7.5 | 1.346 | 0.01373 | -0.111 | 98.047
8 | 1.116 | 0.01527 | -0.111 | 73.065
8.5 | 0.834 | 0.01697 | -0.111 | 49.164
9 | 0.846 | 0.02186 | -0.108 | 38.683
9.5 | 0.901 | 0.01748 | -0.112 | 51.513
10 | 0.919 | 0.02106 | -0.11 | 43.615
10.5 | 0.95 | 0.02188 | -0.111 | 43.427
11 | 0.948 | 0.03113 | -0.106 | 30.451
11.5 | 1.007 | 0.02505 | -0.11 | 40.174
12 | 0.922 | 0.06519 | -0.089 | 14.141

## 136. Re 16M Mach 0.50 (2)
BIGFOIL.COM POLAR EXPORT
hq3011
HQ 3.0/11 |  |  |  | Cl Max: | 1.567 | at alpha= | 9.5 | deg
XFOIL ncrit=9 |  |  |  | L/D Max: | 156.506 | at alpha= | 3.5 | deg
Re: | 16000000 |  |  | Cd Min: | 0.26338 | at alpha= | -20 | deg
Mach: | 0.5 |  |  | Cl=0 at alpha= | -3.61 | deg
|  |  |  | @ Cl=0.1, Cd= | 0.0049846
|  |  |  | @ Cl=0.4, Cd= | 0.0050447
|  |  |  | @ Cl=0.6, Cd= | 0.0050978
alpha (deg) | Cl | Cd | Cm | Cl/Cd
-20 | -0.679 | 0.26338 | 0.0333 | -2.578
-19.5 | -0.6564 | 0.25527 | 0.0284 | -2.5714
-19 | -0.6343 | 0.24713 | 0.0237 | -2.5667
-18.5 | -0.6122 | 0.23898 | 0.019 | -2.5617
-18 | -0.5916 | 0.23056 | 0.0144 | -2.5659
-17.5 | -0.5705 | 0.2223 | 0.0099 | -2.5664
-17 | -0.5508 | 0.21338 | 0.0055 | -2.5813
-16.5 | -0.5312 | 0.20451 | 0.0012 | -2.5974
-16 | -0.5118 | 0.19582 | -0.003 | -2.6136
-15.5 | -0.4928 | 0.18727 | -0.0071 | -2.6315
-15 | -0.4732 | 0.17969 | -0.0109 | -2.6334
-14.5 | -0.4512 | 0.17276 | -0.015 | -2.6117
-14 | -0.4193 | 0.16335 | -0.0232 | -2.5669
-13.5 | -0.4038 | 0.15481 | -0.0268 | -2.6084
-13 | -0.3648 | 0.14513 | -0.0373 | -2.5136
-11.5 | -0.2661 | 0.10675 | -0.0773 | -2.4927
-11 | -0.263 | 0.09789 | -0.0811 | -2.6867
-10.5 | -0.2614 | 0.08894 | -0.0854 | -2.9391
-10 | -0.2583 | 0.0807 | -0.0898 | -3.2007
-9.5 | -0.2571 | 0.07259 | -0.0941 | -3.5418
-9 | -0.2719 | 0.06255 | -0.1 | -4.3469
-8.5 | -0.2737 | 0.05498 | -0.1043 | -4.9782
-8 | -0.2795 | 0.04559 | -0.1121 | -6.1307
-7.5 | -0.3254 | 0.03685 | -0.1158 | -8.8304
-7 | -0.3354 | 0.02928 | -0.1156 | -11.4549
-6.5 | -0.3439 | 0.01909 | -0.114 | -18.0147
-6 | -0.3226 | 0.01059 | -0.1111 | -30.4627
-5.5 | -0.2656 | 0.00709 | -0.1079 | -37.4612
-5 | -0.1964 | 0.00595 | -0.1058 | -33.0084
-4.5 | -0.1252 | 0.00553 | -0.1045 | -22.6401
-4 | -0.0546 | 0.00533 | -0.1037 | -10.2439
-3.5 | 0.0154 | 0.00516 | -0.1031 | 2.9845
-3 | 0.0845 | 0.00503 | -0.1027 | 16.7992
-2.5 | 0.1528 | 0.00483 | -0.1025 | 31.6356
-2 | 0.2201 | 0.00486 | -0.1022 | 45.2881
-1.5 | 0.2853 | 0.00498 | -0.1018 | 57.2892
-1 | 0.3516 | 0.00503 | -0.1016 | 69.9006
-0.5 | 0.4175 | 0.00505 | -0.1015 | 82.6733
0 | 0.483 | 0.00508 | -0.1013 | 95.0787
0.5 | 0.5472 | 0.00518 | -0.101 | 105.6371
1 | 0.6114 | 0.00508 | -0.1007 | 120.3543
1.5 | 0.6771 | 0.00509 | -0.1005 | 133.0255
2 | 0.743 | 0.00525 | -0.1002 | 141.5238
2.5 | 0.809 | 0.00548 | -0.0997 | 147.6277
3 | 0.8745 | 0.00575 | -0.099 | 152.087
3.5 | 0.9406 | 0.00601 | -0.0982 | 156.5058
4 | 1.0042 | 0.00643 | -0.0968 | 156.1742
4.5 | 1.0675 | 0.0069 | -0.0951 | 154.7101
5 | 1.1295 | 0.00743 | -0.0929 | 152.0188
5.5 | 1.1857 | 0.00825 | -0.0895 | 143.7212
6 | 1.2414 | 0.00909 | -0.0857 | 136.5677
6.5 | 1.3035 | 0.00957 | -0.0826 | 136.2069
7 | 1.3645 | 0.01007 | -0.079 | 135.5015
7.5 | 1.4222 | 0.01063 | -0.0745 | 133.7912
8 | 1.4641 | 0.01124 | -0.0669 | 130.258
8.5 | 1.5009 | 0.01232 | -0.0586 | 121.8263
9 | 1.5336 | 0.01379 | -0.0499 | 111.211
9.5 | 1.567 | 0.01541 | -0.0411 | 101.6872

## 137. Re 18M Mach 0.00 (1)
BIGFOIL.COM POLAR EXPORT
hq3011
HQ 3.0/11 |  |  |  | Cl Max: | 1.394 | at alpha= | 10 | deg
JavaFoil+Calcfoil stall+Eppler ext transition |  |  |  | L/D Max: | 165.188 | at alpha= | 3 | deg
Re: | 18000000 |  |  | Cd Min: | 0.00474 | at alpha= | 1 | deg
Mach: | 0 |  |  | Cl=0 at alpha= | -3.819 | deg
|  |  |  | @ Cl=0.1, Cd= | 0.005142
|  |  |  | @ Cl=0.4, Cd= | 0.0055115
|  |  |  | @ Cl=0.6, Cd= | 0.0048086
alpha (deg) | Cl | Cd | Cm | Cl/Cd
-15.5 | -0.386 | 0.09995 | -0.038 | -3.862
-15 | -0.4 | 0.09725 | -0.037 | -4.112
-14.5 | -0.414 | 0.09162 | -0.038 | -4.521
-14 | -0.428 | 0.08545 | -0.04 | -5.011
-13.5 | -0.441 | 0.07899 | -0.041 | -5.582
-13 | -0.453 | 0.07162 | -0.044 | -6.324
-12.5 | -0.46 | 0.06813 | -0.044 | -6.755
-12 | -0.47 | 0.05883 | -0.048 | -7.992
-11.5 | -0.534 | 0.01509 | -0.066 | -35.367
-11 | -0.547 | 0.01008 | -0.07 | -54.264
-10.5 | -0.55 | 0.00795 | -0.072 | -69.224
-10 | -0.538 | 0.00739 | -0.073 | -72.861
-9.5 | -0.52 | 0.00697 | -0.074 | -74.668
-9 | -0.496 | 0.00658 | -0.075 | -75.446
-8.5 | -0.467 | 0.00655 | -0.075 | -71.284
-8 | -0.43 | 0.00629 | -0.076 | -68.282
-7.5 | -0.388 | 0.00597 | -0.077 | -64.964
-7 | -0.342 | 0.00542 | -0.078 | -63.162
-6.5 | -0.294 | 0.00559 | -0.078 | -52.599
-6 | -0.243 | 0.00552 | -0.079 | -44.023
-5.5 | -0.19 | 0.00519 | -0.08 | -36.616
-5 | -0.135 | 0.0054 | -0.08 | -25.017
-4.5 | -0.079 | 0.0054 | -0.081 | -14.582
-4 | -0.021 | 0.00534 | -0.082 | -3.97
-3.5 | 0.037 | 0.00563 | -0.083 | 6.589
-3 | 0.096 | 0.00514 | -0.083 | 18.678
-2.5 | 0.155 | 0.00517 | -0.084 | 30.041
-2 | 0.215 | 0.00529 | -0.085 | 40.647
-1.5 | 0.274 | 0.00529 | -0.085 | 51.893
-1 | 0.334 | 0.00517 | -0.086 | 64.489
-0.5 | 0.393 | 0.0055 | -0.087 | 71.44
0 | 0.454 | 0.0056 | -0.087 | 81.017
0.5 | 0.513 | 0.00563 | -0.088 | 91.134
1 | 0.573 | 0.00474 | -0.088 | 120.863
1.5 | 0.632 | 0.00489 | -0.089 | 129.294
2 | 0.692 | 0.00512 | -0.09 | 135.013
2.5 | 0.751 | 0.00535 | -0.09 | 140.258
3 | 0.81 | 0.0049 | -0.091 | 165.188
3.5 | 0.869 | 0.00589 | -0.092 | 147.594
4 | 0.927 | 0.00614 | -0.092 | 151.067
4.5 | 0.985 | 0.0064 | -0.093 | 153.888
5 | 1.042 | 0.00682 | -0.093 | 152.746
5.5 | 1.097 | 0.00721 | -0.094 | 152.158
6 | 1.152 | 0.00782 | -0.094 | 147.401
6.5 | 1.206 | 0.00815 | -0.095 | 147.993
7 | 1.253 | 0.00873 | -0.096 | 143.636
7.5 | 1.294 | 0.00951 | -0.096 | 136.142
8 | 1.329 | 0.01004 | -0.097 | 132.314
8.5 | 1.357 | 0.01053 | -0.097 | 128.899
9 | 1.377 | 0.01115 | -0.098 | 123.511
9.5 | 1.39 | 0.01175 | -0.098 | 118.266
10 | 1.394 | 0.0124 | -0.099 | 112.437
10.5 | 1.389 | 0.01196 | -0.099 | 116.118
11 | 1.376 | 0.01262 | -0.1 | 109.067
11.5 | 1.355 | 0.01335 | -0.1 | 101.536
12 | 1.327 | 0.01417 | -0.1 | 93.615
12.5 | 1.292 | 0.01499 | -0.101 | 86.188
13 | 1.238 | 0.01742 | -0.1 | 71.09
13.5 | 1.18 | 0.01946 | -0.099 | 60.624
14 | 1.127 | 0.0208 | -0.099 | 54.192
14.5 | 1.07 | 0.02335 | -0.099 | 45.81
15 | 1.012 | 0.02613 | -0.098 | 38.74

## 138. Re 18M Mach 0.00 (2)
BIGFOIL.COM POLAR EXPORT
hq3011
HQ 3.0/11 |  |  |  | Cl Max: | 1.3658 | at alpha= | 9 | deg
XFOIL ncrit=9 |  |  |  | L/D Max: | 146.284 | at alpha= | 4.5 | deg
Re: | 18000000 |  |  | Cd Min: | 0.04546 | at alpha= | -20 | deg
Mach: | 0 |  |  | Cl=0 at alpha= | -3.6611 | deg
|  |  |  | @ Cl=0.1, Cd= | 0.0047967
|  |  |  | @ Cl=0.4, Cd= | 0.0049822
|  |  |  | @ Cl=0.6, Cd= | 0.0049224
alpha (deg) | Cl | Cd | Cm | Cl/Cd
-20 | -1.4635 | 0.04546 | -0.0789 | -32.1931
-19.5 | -1.4895 | 0.03604 | -0.0853 | -41.3291
-19 | -1.5018 | 0.02908 | -0.0896 | -51.6437
-18.5 | -1.498 | 0.02497 | -0.0908 | -59.992
-18 | -1.4934 | 0.02248 | -0.0883 | -66.4324
-17.5 | -1.4684 | 0.02046 | -0.0864 | -71.7693
-17 | -1.427 | 0.01902 | -0.0863 | -75.0263
-15.5 | -1.2603 | 0.01486 | -0.0926 | -84.8116
-15 | -1.224 | 0.01363 | -0.0902 | -89.8019
-14.5 | -1.1788 | 0.01278 | -0.0891 | -92.2379
-14 | -1.1315 | 0.01193 | -0.0884 | -94.8449
-13.5 | -1.0817 | 0.01126 | -0.0878 | -96.0657
-13 | -1.031 | 0.01064 | -0.0874 | -96.8985
-12.5 | -0.9792 | 0.0101 | -0.087 | -96.9505
-12 | -0.9263 | 0.00961 | -0.0868 | -96.3892
-11.5 | -0.8732 | 0.00912 | -0.0866 | -95.7456
-11 | -0.8197 | 0.00867 | -0.0865 | -94.5444
-10.5 | -0.7653 | 0.00827 | -0.0864 | -92.5393
-10 | -0.7109 | 0.00787 | -0.0863 | -90.3304
-9.5 | -0.6559 | 0.00753 | -0.0863 | -87.1049
-9 | -0.6008 | 0.00718 | -0.0863 | -83.6769
-8.5 | -0.5454 | 0.00687 | -0.0863 | -79.3886
-8 | -0.4898 | 0.00659 | -0.0864 | -74.3247
-7.5 | -0.4343 | 0.00632 | -0.0864 | -68.7184
-7 | -0.3782 | 0.00607 | -0.0865 | -62.3064
-6.5 | -0.3218 | 0.00583 | -0.0866 | -55.1973
-6 | -0.2655 | 0.00553 | -0.0867 | -48.0108
-5 | -0.1522 | 0.00527 | -0.087 | -28.8805
-4.5 | -0.0954 | 0.00517 | -0.0872 | -18.4526
-4 | -0.0385 | 0.00503 | -0.0874 | -7.6541
-3.5 | 0.0183 | 0.00494 | -0.0876 | 3.7045
-3 | 0.075 | 0.00477 | -0.0878 | 15.7233
-2.5 | 0.1312 | 0.00483 | -0.0879 | 27.1636
-2 | 0.1868 | 0.00491 | -0.0879 | 38.0448
-1.5 | 0.243 | 0.00493 | -0.088 | 49.2901
-1 | 0.2993 | 0.00494 | -0.0882 | 60.587
-0.5 | 0.3552 | 0.00495 | -0.0883 | 71.7576
0 | 0.4109 | 0.00499 | -0.0884 | 82.3447
0.5 | 0.4662 | 0.00505 | -0.0884 | 92.3168
1 | 0.5217 | 0.00501 | -0.0885 | 104.1317
1.5 | 0.577 | 0.00491 | -0.0887 | 117.5153
2 | 0.6327 | 0.00494 | -0.0888 | 128.0769
2.5 | 0.6882 | 0.00512 | -0.0888 | 134.4141
3 | 0.7435 | 0.00532 | -0.0889 | 139.7556
3.5 | 0.7977 | 0.00559 | -0.0887 | 142.7013
4 | 0.8514 | 0.00591 | -0.0885 | 144.0609
4.5 | 0.9055 | 0.00619 | -0.0883 | 146.2843
5 | 0.9583 | 0.00658 | -0.0879 | 145.6383
5.5 | 1.0097 | 0.00708 | -0.0873 | 142.613
6 | 1.0611 | 0.00754 | -0.0867 | 140.7294
6.5 | 1.1114 | 0.00808 | -0.0859 | 137.5495
7 | 1.1636 | 0.00841 | -0.0855 | 138.3591
7.5 | 1.2155 | 0.00869 | -0.0851 | 139.8734
8 | 1.2663 | 0.00891 | -0.0845 | 142.1212
8.5 | 1.317 | 0.00926 | -0.0839 | 142.2246
9 | 1.3658 | 0.00978 | -0.0829 | 139.6524

## 139. Re 18M Mach 0.10 (1)
BIGFOIL.COM POLAR EXPORT
hq3011
HQ 3.0/11 |  |  |  | Cl Max: | 1.389 | at alpha= | 10 | deg
JavaFoil+Calcfoil stall+Eppler ext transition |  |  |  | L/D Max: | 163.631 | at alpha= | 3 | deg
Re: | 18000000 |  |  | Cd Min: | 0.00477 | at alpha= | 2.5 | deg
Mach: | 0.1 |  |  | Cl=0 at alpha= | -3.819 | deg
|  |  |  | @ Cl=0.1, Cd= | 0.005148
|  |  |  | @ Cl=0.4, Cd= | 0.0055266
|  |  |  | @ Cl=0.6, Cd= | 0.0054317
alpha (deg) | Cl | Cd | Cm | Cl/Cd
-15.5 | -0.349 | 0.10316 | -0.036 | -3.381
-15 | -0.366 | 0.09811 | -0.037 | -3.731
-14.5 | -0.383 | 0.09349 | -0.037 | -4.093
-14 | -0.399 | 0.08774 | -0.038 | -4.548
-13.5 | -0.415 | 0.08155 | -0.04 | -5.084
-13 | -0.43 | 0.0729 | -0.043 | -5.899
-12.5 | -0.44 | 0.06996 | -0.043 | -6.289
-12 | -0.45 | 0.06315 | -0.046 | -7.13
-11.5 | -0.506 | 0.02078 | -0.064 | -24.348
-11 | -0.53 | 0.0114 | -0.069 | -46.448
-10.5 | -0.537 | 0.00843 | -0.072 | -63.67
-10 | -0.531 | 0.00749 | -0.073 | -70.927
-9.5 | -0.516 | 0.00703 | -0.074 | -73.381
-9 | -0.494 | 0.00664 | -0.075 | -74.314
-8.5 | -0.465 | 0.00655 | -0.076 | -71.111
-8 | -0.429 | 0.00624 | -0.077 | -68.792
-7.5 | -0.388 | 0.00604 | -0.077 | -64.251
-7 | -0.343 | 0.00548 | -0.078 | -62.623
-6.5 | -0.295 | 0.00565 | -0.079 | -52.211
-6 | -0.244 | 0.00522 | -0.079 | -46.679
-5.5 | -0.191 | 0.00521 | -0.08 | -36.597
-5 | -0.136 | 0.00515 | -0.081 | -26.327
-4.5 | -0.079 | 0.00542 | -0.082 | -14.591
-4 | -0.021 | 0.00536 | -0.082 | -3.976
-3.5 | 0.037 | 0.00555 | -0.083 | 6.72
-3 | 0.097 | 0.00515 | -0.084 | 18.731
-2.5 | 0.156 | 0.00511 | -0.084 | 30.523
-2 | 0.216 | 0.00529 | -0.085 | 40.848
-1.5 | 0.276 | 0.00528 | -0.086 | 52.182
-1 | 0.335 | 0.00521 | -0.086 | 64.393
-0.5 | 0.395 | 0.00552 | -0.087 | 71.56
0 | 0.456 | 0.0056 | -0.088 | 81.413
0.5 | 0.516 | 0.00563 | -0.088 | 91.582
1 | 0.576 | 0.00581 | -0.089 | 99.094
1.5 | 0.635 | 0.00488 | -0.09 | 130.107
2 | 0.695 | 0.00512 | -0.09 | 135.696
2.5 | 0.755 | 0.00477 | -0.091 | 158.118
3 | 0.814 | 0.00497 | -0.091 | 163.631
3.5 | 0.873 | 0.00592 | -0.092 | 147.557
4 | 0.932 | 0.00618 | -0.093 | 150.798
4.5 | 0.99 | 0.00644 | -0.093 | 153.637
5 | 1.047 | 0.00679 | -0.094 | 154.201
5.5 | 1.103 | 0.00727 | -0.094 | 151.659
6 | 1.158 | 0.00787 | -0.095 | 147.075
6.5 | 1.211 | 0.00822 | -0.095 | 147.404
7 | 1.259 | 0.0088 | -0.096 | 143.066
7.5 | 1.299 | 0.0096 | -0.097 | 135.304
8 | 1.333 | 0.01014 | -0.097 | 131.497
8.5 | 1.36 | 0.01064 | -0.098 | 127.831
9 | 1.378 | 0.01128 | -0.098 | 122.16
9.5 | 1.388 | 0.01189 | -0.099 | 116.739
10 | 1.389 | 0.01258 | -0.099 | 110.452
10.5 | 1.381 | 0.01214 | -0.1 | 113.687
11 | 1.363 | 0.0128 | -0.1 | 106.519
11.5 | 1.337 | 0.01357 | -0.1 | 98.526
12 | 1.303 | 0.01439 | -0.101 | 90.526
12.5 | 1.262 | 0.01522 | -0.101 | 82.889
13 | 1.198 | 0.01792 | -0.1 | 66.859
13.5 | 1.134 | 0.02017 | -0.1 | 56.209
14 | 1.075 | 0.02166 | -0.099 | 49.646
14.5 | 1.012 | 0.02451 | -0.099 | 41.282
15 | 0.947 | 0.02789 | -0.098 | 33.951

## 140. Re 18M Mach 0.10 (2)
BIGFOIL.COM POLAR EXPORT
hq3011
HQ 3.0/11 |  |  |  | Cl Max: | 1.9034 | at alpha= | 19.5 | deg
XFOIL ncrit=9 |  |  |  | L/D Max: | 146.667 | at alpha= | 4.5 | deg
Re: | 18000000 |  |  | Cd Min: | 0.05793 | at alpha= | 20 | deg
Mach: | 0.1 |  |  | Cl=0 at alpha= | -3.66 | deg
|  |  |  | @ Cl=0.1, Cd= | 0.0048018
|  |  |  | @ Cl=0.4, Cd= | 0.0049806
|  |  |  | @ Cl=0.6, Cd= | 0.0049271
alpha (deg) | Cl | Cd | Cm | Cl/Cd
-19 | -1.3377 | 0.05432 | -0.074 | -24.6263
-18.5 | -1.3942 | 0.03947 | -0.0856 | -35.323
-18 | -1.3946 | 0.03327 | -0.09 | -41.9176
-17.5 | -1.4248 | 0.02542 | -0.0938 | -56.0504
-17 | -1.4143 | 0.02321 | -0.091 | -60.9349
-16.5 | -1.3772 | 0.02061 | -0.0917 | -66.8219
-16 | -1.3349 | 0.01849 | -0.092 | -72.1958
-15.5 | -1.2664 | 0.01654 | -0.0968 | -76.5659
-15 | -1.2261 | 0.0153 | -0.095 | -80.1373
-14.5 | -1.1839 | 0.01424 | -0.0931 | -83.139
-13.5 | -1.0925 | 0.01184 | -0.0906 | -92.272
-13 | -1.0417 | 0.01109 | -0.0898 | -93.9315
-12.5 | -0.9896 | 0.01044 | -0.0892 | -94.7893
-12 | -0.9361 | 0.0099 | -0.0888 | -94.5556
-11.5 | -0.8823 | 0.00936 | -0.0884 | -94.2628
-11 | -0.828 | 0.00887 | -0.0881 | -93.3484
-10.5 | -0.7729 | 0.00845 | -0.0878 | -91.4675
-10 | -0.7177 | 0.00801 | -0.0876 | -89.6005
-9.5 | -0.662 | 0.00766 | -0.0875 | -86.423
-9 | -0.6063 | 0.00728 | -0.0874 | -83.283
-8.5 | -0.5502 | 0.00697 | -0.0873 | -78.9383
-8 | -0.4941 | 0.00667 | -0.0873 | -74.078
-7.5 | -0.438 | 0.00638 | -0.0872 | -68.652
-7 | -0.3814 | 0.00612 | -0.0872 | -62.3203
-6.5 | -0.3245 | 0.00586 | -0.0873 | -55.3754
-6 | -0.2677 | 0.00556 | -0.0873 | -48.1475
-5.5 | -0.2105 | 0.00538 | -0.0875 | -39.1264
-5 | -0.1535 | 0.00527 | -0.0876 | -29.1271
-4 | -0.0389 | 0.00504 | -0.0879 | -7.7183
-3.5 | 0.0183 | 0.00494 | -0.0881 | 3.7045
-3 | 0.0753 | 0.00478 | -0.0883 | 15.7531
-2.5 | 0.1319 | 0.00483 | -0.0884 | 27.3085
-2 | 0.1878 | 0.00491 | -0.0884 | 38.2485
-1.5 | 0.2443 | 0.00493 | -0.0885 | 49.5538
-1 | 0.301 | 0.00494 | -0.0886 | 60.9312
-0.5 | 0.3573 | 0.00495 | -0.0887 | 72.1818
0 | 0.4132 | 0.00499 | -0.0888 | 82.8056
0.5 | 0.4688 | 0.00506 | -0.0888 | 92.6482
1 | 0.5246 | 0.00502 | -0.0889 | 104.502
1.5 | 0.5802 | 0.00492 | -0.0891 | 117.9268
2 | 0.6363 | 0.00494 | -0.0892 | 128.8057
2.5 | 0.6921 | 0.00513 | -0.0892 | 134.9123
3 | 0.7477 | 0.00533 | -0.0892 | 140.2814
3.5 | 0.8024 | 0.0056 | -0.0891 | 143.2857
4 | 0.8564 | 0.00592 | -0.0888 | 144.6622
4.5 | 0.9108 | 0.00621 | -0.0886 | 146.6667
5.5 | 1.0156 | 0.00711 | -0.0875 | 142.8411
6 | 1.0673 | 0.00759 | -0.0869 | 140.6192
6.5 | 1.118 | 0.00812 | -0.086 | 137.6847
7.5 | 1.2228 | 0.00874 | -0.085 | 139.9085
8 | 1.274 | 0.00897 | -0.0844 | 142.029
8.5 | 1.325 | 0.00933 | -0.0837 | 142.015
9 | 1.3741 | 0.00987 | -0.0826 | 139.2199
10 | 1.4698 | 0.01096 | -0.0801 | 134.1058
10.5 | 1.5159 | 0.01153 | -0.0786 | 131.4744
11 | 1.5591 | 0.01198 | -0.0765 | 130.1419
11.5 | 1.6003 | 0.01279 | -0.0742 | 125.1212
12 | 1.6408 | 0.01351 | -0.0718 | 121.4508
12.5 | 1.6778 | 0.01417 | -0.0688 | 118.4051
13 | 1.6991 | 0.01511 | -0.0628 | 112.4487
13.5 | 1.7307 | 0.01574 | -0.0591 | 109.9555
14 | 1.7535 | 0.0169 | -0.0543 | 103.7574
14.5 | 1.7785 | 0.01805 | -0.0502 | 98.5319
15 | 1.8014 | 0.0194 | -0.0463 | 92.8557
15.5 | 1.8168 | 0.02134 | -0.0418 | 85.1359
16 | 1.8377 | 0.02308 | -0.0384 | 79.6231
16.5 | 1.8533 | 0.02532 | -0.035 | 73.1951
17 | 1.8684 | 0.02777 | -0.032 | 67.2812
17.5 | 1.8729 | 0.03128 | -0.0288 | 59.8753
18 | 1.8868 | 0.03429 | -0.0269 | 55.0248
18.5 | 1.8965 | 0.0379 | -0.0253 | 50.0396
19 | 1.8858 | 0.04396 | -0.0239 | 42.8981
19.5 | 1.9034 | 0.04737 | -0.0237 | 40.1815
20 | 1.8645 | 0.05793 | -0.0248 | 32.1854

## 141. Re 18M Mach 0.25 (1)
BIGFOIL.COM POLAR EXPORT
hq3011
HQ 3.0/11 |  |  |  | Cl Max: | 1.374 | at alpha= | 9 | deg
JavaFoil+Calcfoil stall+Eppler ext transition |  |  |  | L/D Max: | 153.363 | at alpha= | 4.5 | deg
Re: | 18000000 |  |  | Cd Min: | 0.00517 | at alpha= | -1 | deg
Mach: | 0.25 |  |  | Cl=0 at alpha= | -3.8167 | deg
|  |  |  | @ Cl=0.1, Cd= | 0.0055636
|  |  |  | @ Cl=0.4, Cd= | 0.0055307
|  |  |  | @ Cl=0.6, Cd= | 0.0059134
alpha (deg) | Cl | Cd | Cm | Cl/Cd
-14.5 | -0.061 | 0.09919 | -0.036 | -0.612
-14 | -0.066 | 0.09378 | -0.037 | -0.704
-13.5 | -0.168 | 0.08783 | -0.038 | -1.908
-13 | -0.22 | 0.08269 | -0.039 | -2.654
-12.5 | -0.263 | 0.07781 | -0.039 | -3.386
-12 | -0.302 | 0.0728 | -0.04 | -4.143
-11.5 | -0.334 | 0.06793 | -0.042 | -4.915
-11 | -0.362 | 0.06003 | -0.046 | -6.028
-10.5 | -0.392 | 0.04435 | -0.055 | -8.83
-10 | -0.459 | 0.01028 | -0.073 | -44.663
-9.5 | -0.474 | 0.00754 | -0.076 | -62.822
-9 | -0.468 | 0.00697 | -0.077 | -67.121
-8.5 | -0.451 | 0.00657 | -0.078 | -68.721
-8 | -0.423 | 0.00652 | -0.079 | -64.865
-7.5 | -0.386 | 0.00623 | -0.079 | -61.941
-7 | -0.344 | 0.00561 | -0.08 | -61.338
-6.5 | -0.298 | 0.00567 | -0.081 | -52.566
-6 | -0.248 | 0.00521 | -0.082 | -47.507
-5.5 | -0.194 | 0.00548 | -0.082 | -35.486
-5 | -0.139 | 0.0055 | -0.083 | -25.221
-4.5 | -0.081 | 0.00543 | -0.084 | -14.922
-4 | -0.022 | 0.00531 | -0.085 | -4.114
-3.5 | 0.038 | 0.00562 | -0.085 | 6.809
-3 | 0.099 | 0.00557 | -0.086 | 17.806
-2.5 | 0.16 | 0.00518 | -0.087 | 30.963
-2 | 0.222 | 0.0053 | -0.087 | 41.832
-1.5 | 0.283 | 0.00527 | -0.088 | 53.702
-1 | 0.345 | 0.00517 | -0.089 | 66.6
-0.5 | 0.406 | 0.00557 | -0.089 | 72.866
0 | 0.469 | 0.00564 | -0.09 | 83.187
0.5 | 0.53 | 0.0057 | -0.091 | 93.06
1 | 0.592 | 0.00592 | -0.091 | 99.864
1.5 | 0.653 | 0.00587 | -0.092 | 111.255
2 | 0.714 | 0.0052 | -0.093 | 137.29
2.5 | 0.775 | 0.00568 | -0.093 | 136.537
3 | 0.836 | 0.00585 | -0.094 | 142.986
3.5 | 0.897 | 0.00686 | -0.095 | 130.711
4 | 0.957 | 0.00632 | -0.095 | 151.411
4.5 | 1.016 | 0.00663 | -0.096 | 153.363
5 | 1.074 | 0.00701 | -0.096 | 153.263
5.5 | 1.131 | 0.00753 | -0.097 | 150.219
6 | 1.187 | 0.00815 | -0.097 | 145.61
6.5 | 1.241 | 0.00878 | -0.098 | 141.306
7 | 1.287 | 0.00918 | -0.099 | 140.233
7.5 | 1.324 | 0.01008 | -0.099 | 131.386
8 | 1.352 | 0.0107 | -0.1 | 126.335
8.5 | 1.369 | 0.01129 | -0.1 | 121.246
9 | 1.374 | 0.01206 | -0.101 | 113.925
9.5 | 1.365 | 0.01283 | -0.101 | 106.455
10 | 1.341 | 0.01372 | -0.102 | 97.801
10.5 | 1.302 | 0.01322 | -0.102 | 98.48
11 | 1.246 | 0.01432 | -0.103 | 86.978
11.5 | 1.175 | 0.01502 | -0.103 | 78.219
12 | 1.075 | 0.01788 | -0.102 | 60.114
12.5 | 0.967 | 0.01989 | -0.101 | 48.62
13 | 0.855 | 0.02223 | -0.101 | 38.438
13.5 | 0.735 | 0.02528 | -0.1 | 29.072
14 | 0.608 | 0.03006 | -0.099 | 20.221

## 142. Re 18M Mach 0.25 (2)
BIGFOIL.COM POLAR EXPORT
hq3011
HQ 3.0/11 |  |  |  | Cl Max: | 1.7666 | at alpha= | 15 | deg
XFOIL ncrit=9 |  |  |  | L/D Max: | 148.986 | at alpha= | 4.5 | deg
Re: | 18000000 |  |  | Cd Min: | 0.20179 | at alpha= | -17.5 | deg
Mach: | 0.25 |  |  | Cl=0 at alpha= | -3.6513 | deg
|  |  |  | @ Cl=0.1, Cd= | 0.00481
|  |  |  | @ Cl=0.4, Cd= | 0.0049988
|  |  |  | @ Cl=0.6, Cd= | 0.004951
alpha (deg) | Cl | Cd | Cm | Cl/Cd
-17.5 | -0.5591 | 0.20179 | 0.0086 | -2.7707
-17 | -0.5406 | 0.19592 | 0.0051 | -2.7593
-16.5 | -0.5246 | 0.18904 | 0.0016 | -2.7751
-16 | -0.6175 | 0.14776 | -0.014 | -4.1791
-15 | -0.6601 | 0.12002 | -0.0286 | -5.4999
-14.5 | -0.6504 | 0.11323 | -0.032 | -5.7441
-13 | -0.9235 | 0.02845 | -0.1145 | -32.4605
-12.5 | -0.9732 | 0.02086 | -0.1074 | -46.6539
-12 | -0.9644 | 0.0154 | -0.1032 | -62.6234
-11.5 | -0.924 | 0.01254 | -0.1005 | -73.6842
-11 | -0.8721 | 0.0109 | -0.0984 | -80.0092
-10.5 | -0.8146 | 0.00997 | -0.097 | -81.7051
-10 | -0.7562 | 0.0092 | -0.0957 | -82.1957
-9.5 | -0.6967 | 0.00863 | -0.0947 | -80.73
-9 | -0.6374 | 0.00806 | -0.0938 | -79.0819
-8.5 | -0.5776 | 0.00763 | -0.0931 | -75.7012
-8 | -0.5179 | 0.00722 | -0.0925 | -71.7313
-7.5 | -0.4589 | 0.00679 | -0.0919 | -67.5847
-7 | -0.3993 | 0.00644 | -0.0915 | -62.0031
-6.5 | -0.3397 | 0.00608 | -0.0912 | -55.8717
-5.5 | -0.2204 | 0.00547 | -0.0908 | -40.2925
-5 | -0.1607 | 0.00531 | -0.0907 | -30.2637
-4 | -0.0415 | 0.00509 | -0.0908 | -8.1532
-3.5 | 0.018 | 0.00497 | -0.0908 | 3.6217
-3 | 0.0771 | 0.00481 | -0.0909 | 16.0291
-2.5 | 0.1358 | 0.00481 | -0.091 | 28.2328
-2 | 0.1935 | 0.0049 | -0.0909 | 39.4898
-1.5 | 0.2518 | 0.00495 | -0.0909 | 50.8687
-1 | 0.3102 | 0.00496 | -0.091 | 62.5403
0 | 0.426 | 0.00501 | -0.0911 | 85.0299
0.5 | 0.4833 | 0.00507 | -0.0911 | 95.3254
1 | 0.5408 | 0.00504 | -0.0912 | 107.3016
1.5 | 0.5981 | 0.00495 | -0.0913 | 120.8283
2 | 0.6562 | 0.00498 | -0.0914 | 131.7671
2.5 | 0.7138 | 0.00518 | -0.0913 | 137.7992
3 | 0.7713 | 0.00539 | -0.0912 | 143.0983
3.5 | 0.828 | 0.00565 | -0.091 | 146.5487
4 | 0.8837 | 0.00601 | -0.0905 | 147.0383
4.5 | 0.9401 | 0.00631 | -0.0902 | 148.9857
5 | 0.995 | 0.00674 | -0.0895 | 147.6261
5.5 | 1.0483 | 0.00727 | -0.0885 | 144.1953
6 | 1.1014 | 0.00781 | -0.0874 | 141.0243
6.5 | 1.1541 | 0.00836 | -0.0862 | 138.0502
7.5 | 1.2633 | 0.00903 | -0.0845 | 139.9003
8 | 1.3165 | 0.00931 | -0.0833 | 141.4071
8.5 | 1.3685 | 0.00978 | -0.0819 | 139.9284
9 | 1.4189 | 0.01039 | -0.08 | 136.564
9.5 | 1.467 | 0.0111 | -0.0778 | 132.1622
10 | 1.5139 | 0.01182 | -0.0753 | 128.0795
10.5 | 1.5582 | 0.01258 | -0.0723 | 123.8633
11 | 1.5981 | 0.01327 | -0.0686 | 120.4295
11.5 | 1.6202 | 0.01442 | -0.0616 | 112.3578
12 | 1.6468 | 0.01544 | -0.0558 | 106.658
12.5 | 1.6782 | 0.0164 | -0.0512 | 102.3293
13 | 1.6929 | 0.01832 | -0.0446 | 92.4072
13.5 | 1.727 | 0.01938 | -0.0411 | 89.1125
14 | 1.7413 | 0.02168 | -0.0357 | 80.3183
14.5 | 1.7545 | 0.02431 | -0.0309 | 72.1719
15 | 1.7666 | 0.0273 | -0.0268 | 64.7106
15.5 | 1.7585 | 0.03217 | -0.0225 | 54.6627
16 | 1.7612 | 0.03673 | -0.0199 | 47.9499
16.5 | 1.7486 | 0.04328 | -0.0183 | 40.402
17 | 1.7352 | 0.05074 | -0.0183 | 34.1979
17.5 | 1.698 | 0.06211 | -0.0209 | 27.3386
18 | 1.6731 | 0.07322 | -0.025 | 22.8503
18.5 | 1.6407 | 0.08651 | -0.0315 | 18.9654
19 | 1.5826 | 0.10521 | -0.042 | 15.0423
19.5 | 1.5534 | 0.11968 | -0.0505 | 12.9796
20 | 1.4814 | 0.14271 | -0.0654 | 10.3805

## 143. Re 18M Mach 0.50 (1)
BIGFOIL.COM POLAR EXPORT
hq3011
HQ 3.0/11 |  |  |  | Cl Max: | 1.379 | at alpha= | 7 | deg
JavaFoil+Calcfoil stall+Eppler ext transition |  |  |  | L/D Max: | 169.856 | at alpha= | 4 | deg
Re: | 18000000 |  |  | Cd Min: | 0.00526 | at alpha= | -4 | deg
Mach: | 0.5 |  |  | Cl=0 at alpha= | -3.8182 | deg
|  |  |  | @ Cl=0.1, Cd= | 0.0054418
|  |  |  | @ Cl=0.4, Cd= | 0.0055327
|  |  |  | @ Cl=0.6, Cd= | 0.006099
alpha (deg) | Cl | Cd | Cm | Cl/Cd
-20 | -0.857 | 0.17981 | -0.04 | -4.769
-19.5 | -0.832 | 0.16972 | -0.041 | -4.904
-19 | -0.807 | 0.15585 | -0.041 | -5.18
-18.5 | -0.782 | 0.14525 | -0.042 | -5.382
-18 | -0.756 | 0.1404 | -0.042 | -5.382
-17.5 | -0.73 | 0.13104 | -0.042 | -5.569
-17 | -0.704 | 0.12194 | -0.043 | -5.777
-16.5 | -0.68 | 0.11097 | -0.044 | -6.126
-16 | -0.655 | 0.10332 | -0.045 | -6.338
-15.5 | -0.626 | 0.10616 | -0.044 | -5.899
-15 | -0.6 | 0.10008 | -0.044 | -5.995
-14.5 | -0.574 | 0.09317 | -0.045 | -6.166
-14 | -0.55 | 0.08521 | -0.047 | -6.45
-13.5 | -0.528 | 0.07505 | -0.051 | -7.036
-13 | -0.51 | 0.06179 | -0.057 | -8.257
-12.5 | -0.47 | 0.07473 | -0.047 | -6.287
-12 | -0.454 | 0.05795 | -0.057 | -7.836
-11.5 | -0.474 | 0.01916 | -0.075 | -24.736
-11 | -0.462 | 0.0111 | -0.08 | -41.655
-10.5 | -0.362 | 0.0621 | -0.047 | -5.831
-10 | -0.337 | 0.05586 | -0.051 | -6.034
-9.5 | -0.308 | 0.05726 | -0.046 | -5.375
-9 | -0.286 | 0.04609 | -0.057 | -6.214
-8.5 | -0.256 | 0.04846 | -0.051 | -5.28
-8 | -0.262 | 0.01305 | -0.081 | -20.075
-7.5 | -0.205 | 0.03878 | -0.059 | -5.276
-7 | -0.212 | 0.00716 | -0.089 | -29.635
-6.5 | -0.18 | 0.00647 | -0.09 | -27.78
-6 | -0.229 | 0.0062 | -0.091 | -36.912
-5.5 | -0.199 | 0.00555 | -0.092 | -35.869
-5 | -0.148 | 0.0054 | -0.093 | -27.359
-4.5 | -0.088 | 0.0058 | -0.094 | -15.217
-4 | -0.024 | 0.00526 | -0.094 | -4.575
-3.5 | 0.042 | 0.00551 | -0.095 | 7.706
-3 | 0.11 | 0.00543 | -0.096 | 20.325
-2.5 | 0.179 | 0.00575 | -0.097 | 31.107
-2 | 0.248 | 0.00553 | -0.098 | 44.826
-1.5 | 0.317 | 0.00554 | -0.098 | 57.181
-1 | 0.385 | 0.00544 | -0.099 | 70.774
-0.5 | 0.453 | 0.00586 | -0.1 | 77.346
0 | 0.524 | 0.00599 | -0.101 | 87.47
0.5 | 0.592 | 0.00607 | -0.101 | 97.663
1 | 0.661 | 0.00632 | -0.102 | 104.56
1.5 | 0.729 | 0.00634 | -0.103 | 115.086
2 | 0.797 | 0.00591 | -0.104 | 134.923
2.5 | 0.865 | 0.00532 | -0.104 | 162.554
3 | 0.933 | 0.00722 | -0.105 | 129.135
3.5 | 1 | 0.00755 | -0.106 | 132.538
4 | 1.067 | 0.00628 | -0.106 | 169.856
4.5 | 1.131 | 0.00769 | -0.107 | 147.172
5 | 1.193 | 0.00833 | -0.108 | 143.225
5.5 | 1.251 | 0.00906 | -0.108 | 138.116
6 | 1.306 | 0.01015 | -0.109 | 128.68
6.5 | 1.356 | 0.01081 | -0.11 | 125.417
7 | 1.379 | 0.01219 | -0.11 | 113.174
7.5 | 1.346 | 0.01348 | -0.111 | 99.896
8 | 1.116 | 0.01488 | -0.111 | 74.992
8.5 | 0.843 | 0.01654 | -0.112 | 50.976
9 | 0.847 | 0.02132 | -0.108 | 39.718
9.5 | 0.902 | 0.01714 | -0.112 | 52.6
10 | 0.92 | 0.02049 | -0.111 | 44.925
10.5 | 0.952 | 0.02124 | -0.111 | 44.796
11 | 0.954 | 0.02926 | -0.107 | 32.601
11.5 | 1.009 | 0.02434 | -0.111 | 41.435
12 | 0.936 | 0.05841 | -0.093 | 16.028

## 144. Re 18M Mach 0.50 (2)
BIGFOIL.COM POLAR EXPORT
hq3011
HQ 3.0/11 |  |  |  | Cl Max: | 1.5758 | at alpha= | 9.5 | deg
XFOIL ncrit=9 |  |  |  | L/D Max: | 158.269 | at alpha= | 3.5 | deg
Re: | 18000000 |  |  | Cd Min: | 0.2636 | at alpha= | -20 | deg
Mach: | 0.5 |  |  | Cl=0 at alpha= | -3.607 | deg
|  |  |  | @ Cl=0.1, Cd= | 0.004938
|  |  |  | @ Cl=0.4, Cd= | 0.0050332
|  |  |  | @ Cl=0.6, Cd= | 0.0051757
alpha (deg) | Cl | Cd | Cm | Cl/Cd
-20 | -0.6798 | 0.2636 | 0.0336 | -2.5789
-19.5 | -0.6572 | 0.2555 | 0.0287 | -2.5722
-19 | -0.6351 | 0.24735 | 0.024 | -2.5676
-18.5 | -0.613 | 0.23919 | 0.0193 | -2.5628
-18 | -0.5916 | 0.23096 | 0.0148 | -2.5615
-17.5 | -0.5712 | 0.22246 | 0.0102 | -2.5677
-17 | -0.5526 | 0.21266 | 0.0057 | -2.5985
-16.5 | -0.533 | 0.20392 | 0.0014 | -2.6138
-16 | -0.5129 | 0.19564 | -0.0028 | -2.6217
-15.5 | -0.3396 | 0.15766 | -0.0191 | -2.154
-14.5 | -0.4425 | 0.17147 | -0.0181 | -2.5806
-14 | -0.4105 | 0.16211 | -0.0263 | -2.5322
-13.5 | -0.3851 | 0.1519 | -0.0338 | -2.5352
-12.5 | -0.3134 | 0.12996 | -0.0563 | -2.4115
-12 | -0.2859 | 0.11504 | -0.0711 | -2.4852
-11.5 | -0.2717 | 0.10565 | -0.0777 | -2.5717
-11 | -0.269 | 0.09659 | -0.0819 | -2.785
-10.5 | -0.2653 | 0.08808 | -0.0861 | -3.012
-10 | -0.2626 | 0.07979 | -0.0905 | -3.2911
-9.5 | -0.2619 | 0.07164 | -0.0949 | -3.6558
-9 | -0.2768 | 0.06177 | -0.1008 | -4.4811
-8.5 | -0.2796 | 0.05405 | -0.1052 | -5.173
-8 | -0.2864 | 0.04443 | -0.1136 | -6.4461
-7.5 | -0.3305 | 0.03632 | -0.116 | -9.0997
-7 | -0.3406 | 0.02864 | -0.1158 | -11.8925
-6.5 | -0.3438 | 0.01909 | -0.114 | -18.0094
-6 | -0.325 | 0.01012 | -0.111 | -32.1146
-5.5 | -0.2666 | 0.00685 | -0.1078 | -38.9197
-5 | -0.197 | 0.00581 | -0.1058 | -33.9071
-4.5 | -0.1256 | 0.00543 | -0.1045 | -23.1308
-4 | -0.0551 | 0.00526 | -0.1036 | -10.4753
-3.5 | 0.015 | 0.0051 | -0.1031 | 2.9412
-3 | 0.0841 | 0.00498 | -0.1027 | 16.8876
-2.5 | 0.1523 | 0.0048 | -0.1024 | 31.7292
-2 | 0.2193 | 0.00486 | -0.1021 | 45.1235
-0.5 | 0.4175 | 0.00505 | -0.1015 | 82.6733
0 | 0.4827 | 0.00511 | -0.1013 | 94.4618
0.5 | 0.5472 | 0.0052 | -0.101 | 105.2308
1 | 0.6125 | 0.00517 | -0.1008 | 118.472
1.5 | 0.6778 | 0.00509 | -0.1007 | 133.1631
2 | 0.7438 | 0.0052 | -0.1004 | 143.0385
2.5 | 0.81 | 0.00542 | -0.0999 | 149.4465
3 | 0.8757 | 0.00569 | -0.0992 | 153.9016
3.5 | 0.9417 | 0.00595 | -0.0984 | 158.2689
4 | 1.0052 | 0.00639 | -0.097 | 157.3083
4.5 | 1.0694 | 0.00679 | -0.0954 | 157.4963
5 | 1.1303 | 0.00739 | -0.093 | 152.9499
5.5 | 1.1869 | 0.00821 | -0.0897 | 144.5676
6.5 | 1.3077 | 0.00941 | -0.0832 | 138.9692
7 | 1.3695 | 0.0099 | -0.0797 | 138.3333
7.5 | 1.4284 | 0.01046 | -0.0753 | 136.5583
8 | 1.4733 | 0.01108 | -0.0682 | 132.9693
8.5 | 1.5094 | 0.01207 | -0.0597 | 125.0539
9 | 1.5423 | 0.01349 | -0.0508 | 114.3291
9.5 | 1.5758 | 0.01519 | -0.0419 | 103.7393

## 145. Re 20M Mach 0.00 (1)
BIGFOIL.COM POLAR EXPORT
hq3011
HQ 3.0/11 |  |  |  | Cl Max: | 1.394 | at alpha= | 10 | deg
JavaFoil+Calcfoil stall+Eppler ext transition |  |  |  | L/D Max: | 159.399 | at alpha= | 2.5 | deg
Re: | 20000000 |  |  | Cd Min: | 0.00451 | at alpha= | 2 | deg
Mach: | 0 |  |  | Cl=0 at alpha= | -3.819 | deg
|  |  |  | @ Cl=0.1, Cd= | 0.0051429
|  |  |  | @ Cl=0.4, Cd= | 0.0055546
|  |  |  | @ Cl=0.6, Cd= | 0.0048041
alpha (deg) | Cl | Cd | Cm | Cl/Cd
-15.5 | -0.386 | 0.09909 | -0.038 | -3.898
-15 | -0.401 | 0.0957 | -0.038 | -4.185
-14.5 | -0.415 | 0.09092 | -0.038 | -4.56
-14 | -0.428 | 0.08466 | -0.04 | -5.061
-13.5 | -0.441 | 0.07946 | -0.041 | -5.544
-13 | -0.455 | 0.06946 | -0.045 | -6.544
-12.5 | -0.461 | 0.06675 | -0.045 | -6.911
-12 | -0.473 | 0.05611 | -0.05 | -8.426
-11.5 | -0.537 | 0.01391 | -0.067 | -38.588
-11 | -0.546 | 0.01017 | -0.07 | -53.688
-10.5 | -0.55 | 0.00779 | -0.072 | -70.664
-10 | -0.539 | 0.00728 | -0.073 | -73.949
-9.5 | -0.52 | 0.00685 | -0.074 | -76.036
-9 | -0.497 | 0.00651 | -0.075 | -76.266
-8.5 | -0.467 | 0.00645 | -0.075 | -72.348
-8 | -0.43 | 0.00619 | -0.076 | -69.43
-7.5 | -0.388 | 0.00586 | -0.077 | -66.17
-7 | -0.342 | 0.00547 | -0.078 | -62.555
-6.5 | -0.294 | 0.00556 | -0.078 | -52.914
-6 | -0.243 | 0.00546 | -0.079 | -44.543
-5.5 | -0.19 | 0.00519 | -0.08 | -36.635
-5 | -0.135 | 0.00544 | -0.08 | -24.831
-4.5 | -0.079 | 0.00506 | -0.081 | -15.548
-4 | -0.021 | 0.00522 | -0.082 | -4.061
-3.5 | 0.037 | 0.00552 | -0.083 | 6.722
-3 | 0.096 | 0.00513 | -0.083 | 18.737
-2.5 | 0.155 | 0.00532 | -0.084 | 29.199
-2 | 0.215 | 0.00521 | -0.085 | 41.262
-1.5 | 0.274 | 0.00517 | -0.085 | 53.07
-1 | 0.334 | 0.00513 | -0.086 | 65.036
-0.5 | 0.393 | 0.00555 | -0.087 | 70.865
0 | 0.454 | 0.00559 | -0.087 | 81.229
0.5 | 0.513 | 0.00573 | -0.088 | 89.56
1 | 0.573 | 0.00474 | -0.088 | 120.795
1.5 | 0.632 | 0.00488 | -0.089 | 129.53
2 | 0.692 | 0.00451 | -0.09 | 153.463
2.5 | 0.751 | 0.00471 | -0.09 | 159.399
3 | 0.81 | 0.00552 | -0.091 | 146.706
3.5 | 0.869 | 0.00579 | -0.092 | 150.014
4 | 0.927 | 0.00604 | -0.092 | 153.647
4.5 | 0.985 | 0.0064 | -0.093 | 153.981
5 | 1.042 | 0.00673 | -0.093 | 154.773
5.5 | 1.097 | 0.0072 | -0.094 | 152.509
6 | 1.152 | 0.00767 | -0.094 | 150.239
6.5 | 1.206 | 0.00822 | -0.095 | 146.738
7 | 1.253 | 0.00863 | -0.095 | 145.216
7.5 | 1.294 | 0.00934 | -0.096 | 138.537
8 | 1.329 | 0.00986 | -0.097 | 134.742
8.5 | 1.357 | 0.01034 | -0.097 | 131.255
9 | 1.377 | 0.01095 | -0.098 | 125.791
9.5 | 1.39 | 0.01153 | -0.098 | 120.554
10 | 1.394 | 0.0122 | -0.099 | 114.281
10.5 | 1.389 | 0.01175 | -0.099 | 118.231
11 | 1.376 | 0.01239 | -0.1 | 111.057
11.5 | 1.355 | 0.01311 | -0.1 | 103.388
12 | 1.327 | 0.01391 | -0.1 | 95.384
12.5 | 1.292 | 0.0148 | -0.101 | 87.275
13 | 1.252 | 0.01558 | -0.101 | 80.345
13.5 | 1.182 | 0.01896 | -0.1 | 62.329
14 | 1.129 | 0.02025 | -0.099 | 55.767
14.5 | 1.072 | 0.0227 | -0.099 | 47.218
15 | 1.015 | 0.02527 | -0.098 | 40.154

## 146. Re 20M Mach 0.00 (2)
BIGFOIL.COM POLAR EXPORT
hq3011
HQ 3.0/11 |  |  |  | Cl Max: | 1.9402 | at alpha= | 19.5 | deg
XFOIL ncrit=9 |  |  |  | L/D Max: | 147.847 | at alpha= | 4.5 | deg
Re: | 20000000 |  |  | Cd Min: | 0.04787 | at alpha= | 20 | deg
Mach: | 0 |  |  | Cl=0 at alpha= | -3.6585 | deg
|  |  |  | @ Cl=0.1, Cd= | 0.004812
|  |  |  | @ Cl=0.4, Cd= | 0.0050105
|  |  |  | @ Cl=0.6, Cd= | 0.0049241
alpha (deg) | Cl | Cd | Cm | Cl/Cd
-20 | -1.5104 | 0.03943 | -0.0832 | -38.3059
-19.5 | -1.523 | 0.03217 | -0.0879 | -47.3422
-19 | -1.5268 | 0.02667 | -0.0907 | -57.2478
-18.5 | -1.5213 | 0.02332 | -0.0906 | -65.2358
-18 | -1.508 | 0.02133 | -0.0875 | -70.6985
-17.5 | -1.4786 | 0.01957 | -0.0858 | -75.5544
-17 | -1.4262 | 0.01811 | -0.0877 | -78.7521
-16.5 | -1.3805 | 0.01676 | -0.0879 | -82.3687
-16 | -1.3134 | 0.01539 | -0.0923 | -85.3411
-15.5 | -1.2678 | 0.01443 | -0.0916 | -87.8586
-15 | -1.2256 | 0.0136 | -0.09 | -90.1176
-14.5 | -1.1812 | 0.01252 | -0.0889 | -94.345
-14 | -1.1339 | 0.01166 | -0.0881 | -97.247
-13.5 | -1.0842 | 0.01098 | -0.0875 | -98.7432
-13 | -1.0331 | 0.01037 | -0.0871 | -99.6239
-12.5 | -0.981 | 0.00983 | -0.0869 | -99.7965
-12 | -0.9282 | 0.00936 | -0.0866 | -99.1667
-11.5 | -0.8749 | 0.00888 | -0.0864 | -98.5248
-11 | -0.821 | 0.00843 | -0.0863 | -97.3903
-10.5 | -0.7667 | 0.00805 | -0.0862 | -95.2422
-10 | -0.7122 | 0.00767 | -0.0862 | -92.8553
-9.5 | -0.6572 | 0.00734 | -0.0862 | -89.5368
-9 | -0.602 | 0.00701 | -0.0862 | -85.8773
-8.5 | -0.5464 | 0.00672 | -0.0862 | -81.3095
-8 | -0.4908 | 0.00645 | -0.0863 | -76.093
-7.5 | -0.4351 | 0.0062 | -0.0863 | -70.1774
-7 | -0.3789 | 0.00597 | -0.0864 | -63.4673
-6.5 | -0.3223 | 0.00573 | -0.0866 | -56.2478
-6 | -0.2658 | 0.00546 | -0.0867 | -48.6813
-5.5 | -0.2093 | 0.00531 | -0.0868 | -39.4162
-5 | -0.1527 | 0.00521 | -0.087 | -29.309
-4 | -0.0388 | 0.005 | -0.0874 | -7.76
-3.5 | 0.018 | 0.00491 | -0.0876 | 3.666
-3 | 0.0745 | 0.00478 | -0.0878 | 15.5858
-2.5 | 0.1303 | 0.00485 | -0.0878 | 26.866
-2 | 0.1862 | 0.00491 | -0.0878 | 37.9226
-1.5 | 0.2426 | 0.00494 | -0.088 | 49.1093
-0.5 | 0.3549 | 0.00497 | -0.0882 | 71.4085
0 | 0.4106 | 0.00502 | -0.0883 | 81.7928
0.5 | 0.4662 | 0.00507 | -0.0884 | 91.9527
1 | 0.522 | 0.00503 | -0.0886 | 103.7773
1.5 | 0.5776 | 0.00492 | -0.0887 | 117.3984
2 | 0.6329 | 0.00493 | -0.0888 | 128.3773
2.5 | 0.6886 | 0.00508 | -0.0889 | 135.5512
3 | 0.7439 | 0.00528 | -0.0889 | 140.8902
3.5 | 0.7983 | 0.00555 | -0.0888 | 143.8378
4 | 0.8518 | 0.00589 | -0.0886 | 144.618
4.5 | 0.9063 | 0.00613 | -0.0885 | 147.8467
5 | 0.9586 | 0.00656 | -0.088 | 146.128
5.5 | 1.0108 | 0.00699 | -0.0875 | 144.6066
6 | 1.0621 | 0.00747 | -0.0869 | 142.1821
6.5 | 1.113 | 0.00797 | -0.0862 | 139.6487
7.5 | 1.2174 | 0.00858 | -0.0854 | 141.8881
8 | 1.2687 | 0.00883 | -0.0849 | 143.6806
8.5 | 1.3192 | 0.00912 | -0.0843 | 144.6491
9.5 | 1.417 | 0.0101 | -0.0825 | 140.297
10 | 1.4648 | 0.0106 | -0.0814 | 138.1887
10.5 | 1.5116 | 0.01112 | -0.0802 | 135.9353
11 | 1.5567 | 0.01166 | -0.0788 | 133.5077
11.5 | 1.5982 | 0.01218 | -0.0766 | 131.2151
12 | 1.6403 | 0.01283 | -0.0748 | 127.8488
12.5 | 1.681 | 0.01347 | -0.0727 | 124.7958
13 | 1.7125 | 0.01426 | -0.0688 | 120.0912
13.5 | 1.7409 | 0.01485 | -0.0644 | 117.2323
14 | 1.7649 | 0.01578 | -0.0596 | 111.8441
14.5 | 1.7907 | 0.01673 | -0.0556 | 107.0353
15 | 1.815 | 0.01786 | -0.0516 | 101.6237
15.5 | 1.8339 | 0.01937 | -0.0473 | 94.6773
16 | 1.8557 | 0.02084 | -0.0438 | 89.0451
16.5 | 1.874 | 0.02265 | -0.0402 | 82.7373
17 | 1.891 | 0.02469 | -0.037 | 76.5897
17.5 | 1.9013 | 0.02736 | -0.0337 | 69.492
18 | 1.9158 | 0.02992 | -0.0312 | 64.0307
18.5 | 1.9274 | 0.03291 | -0.0291 | 58.5658
19 | 1.9256 | 0.0374 | -0.0269 | 51.4866
19.5 | 1.9402 | 0.04065 | -0.026 | 47.7294
20 | 1.9206 | 0.04787 | -0.0252 | 40.1212

## 147. Re 20M Mach 0.10 (1)
BIGFOIL.COM POLAR EXPORT
hq3011
HQ 3.0/11 |  |  |  | Cl Max: | 1.389 | at alpha= | 10 | deg
JavaFoil+Calcfoil stall+Eppler ext transition |  |  |  | L/D Max: | 160.318 | at alpha= | 2.5 | deg
Re: | 20000000 |  |  | Cd Min: | 0.00449 | at alpha= | 2 | deg
Mach: | 0.1 |  |  | Cl=0 at alpha= | -3.819 | deg
|  |  |  | @ Cl=0.1, Cd= | 0.0051397
|  |  |  | @ Cl=0.4, Cd= | 0.0055541
|  |  |  | @ Cl=0.6, Cd= | 0.0054376
alpha (deg) | Cl | Cd | Cm | Cl/Cd
-15.5 | -0.349 | 0.1008 | -0.037 | -3.467
-15 | -0.366 | 0.09733 | -0.037 | -3.764
-14.5 | -0.383 | 0.09297 | -0.038 | -4.119
-14 | -0.399 | 0.08707 | -0.039 | -4.587
-13.5 | -0.415 | 0.0807 | -0.04 | -5.14
-13 | -0.431 | 0.07197 | -0.044 | -5.983
-12.5 | -0.44 | 0.06941 | -0.044 | -6.344
-12 | -0.451 | 0.06168 | -0.047 | -7.319
-11.5 | -0.508 | 0.01949 | -0.065 | -26.082
-11 | -0.533 | 0.01063 | -0.07 | -50.107
-10.5 | -0.54 | 0.00799 | -0.072 | -67.562
-10 | -0.532 | 0.00734 | -0.073 | -72.419
-9.5 | -0.516 | 0.00692 | -0.074 | -74.553
-9 | -0.494 | 0.00655 | -0.075 | -75.381
-8.5 | -0.466 | 0.00652 | -0.076 | -71.377
-8 | -0.429 | 0.00616 | -0.077 | -69.669
-7.5 | -0.388 | 0.00593 | -0.077 | -65.439
-7 | -0.343 | 0.00539 | -0.078 | -63.576
-6.5 | -0.295 | 0.00558 | -0.079 | -52.806
-6 | -0.244 | 0.00515 | -0.079 | -47.357
-5.5 | -0.191 | 0.00521 | -0.08 | -36.62
-5 | -0.136 | 0.0054 | -0.081 | -25.121
-4.5 | -0.079 | 0.00508 | -0.082 | -15.574
-4 | -0.021 | 0.00524 | -0.082 | -4.068
-3.5 | 0.037 | 0.00554 | -0.083 | 6.733
-3 | 0.097 | 0.00513 | -0.084 | 18.802
-2.5 | 0.156 | 0.00532 | -0.084 | 29.369
-2 | 0.216 | 0.00526 | -0.085 | 41.014
-1.5 | 0.276 | 0.00518 | -0.086 | 53.195
-1 | 0.335 | 0.00512 | -0.086 | 65.46
-0.5 | 0.395 | 0.00555 | -0.087 | 71.185
0 | 0.456 | 0.0056 | -0.088 | 81.42
0.5 | 0.516 | 0.00574 | -0.088 | 89.974
1 | 0.576 | 0.00582 | -0.089 | 98.95
1.5 | 0.635 | 0.00488 | -0.09 | 130.196
2 | 0.695 | 0.00449 | -0.09 | 154.744
2.5 | 0.755 | 0.00471 | -0.091 | 160.318
3 | 0.814 | 0.00553 | -0.091 | 147.135
3.5 | 0.873 | 0.00582 | -0.092 | 149.938
4 | 0.932 | 0.00607 | -0.093 | 153.447
4.5 | 0.99 | 0.00636 | -0.093 | 155.76
5 | 1.047 | 0.00678 | -0.094 | 154.367
5.5 | 1.103 | 0.00716 | -0.094 | 154.062
6 | 1.158 | 0.00773 | -0.095 | 149.708
6.5 | 1.211 | 0.00828 | -0.095 | 146.309
7 | 1.259 | 0.00871 | -0.096 | 144.581
7.5 | 1.299 | 0.00942 | -0.097 | 137.85
8 | 1.333 | 0.00996 | -0.097 | 133.831
8.5 | 1.36 | 0.01045 | -0.098 | 130.062
9 | 1.378 | 0.01108 | -0.098 | 124.381
9.5 | 1.388 | 0.01172 | -0.099 | 118.419
10 | 1.389 | 0.01235 | -0.099 | 112.435
10.5 | 1.381 | 0.0119 | -0.1 | 116.022
11 | 1.363 | 0.01258 | -0.1 | 108.307
11.5 | 1.337 | 0.01332 | -0.1 | 100.342
12 | 1.303 | 0.01413 | -0.101 | 92.197
12.5 | 1.262 | 0.01503 | -0.101 | 83.958
13 | 1.201 | 0.0175 | -0.101 | 68.627
13.5 | 1.136 | 0.01965 | -0.1 | 57.81
14 | 1.077 | 0.02109 | -0.1 | 51.092
14.5 | 1.014 | 0.02381 | -0.099 | 42.569
15 | 0.949 | 0.02693 | -0.098 | 35.254

## 148. Re 20M Mach 0.10 (2)
BIGFOIL.COM POLAR EXPORT
hq3011
HQ 3.0/11 |  |  |  | Cl Max: | 1.9242 | at alpha= | 19.5 | deg
XFOIL ncrit=9 |  |  |  | L/D Max: | 148.228 | at alpha= | 4.5 | deg
Re: | 20000000 |  |  | Cd Min: | 0.0541 | at alpha= | 20 | deg
Mach: | 0.1 |  |  | Cl=0 at alpha= | -3.6565 | deg
|  |  |  | @ Cl=0.1, Cd= | 0.0048114
|  |  |  | @ Cl=0.4, Cd= | 0.0050085
|  |  |  | @ Cl=0.6, Cd= | 0.0049334
alpha (deg) | Cl | Cd | Cm | Cl/Cd
-19 | -1.4162 | 0.04315 | -0.0833 | -32.8204
-18.5 | -1.4423 | 0.0337 | -0.0901 | -42.7982
-18 | -1.4395 | 0.02848 | -0.0933 | -50.5442
-17.5 | -1.4581 | 0.0235 | -0.0926 | -62.0468
-17 | -1.4277 | 0.02154 | -0.0914 | -66.2813
-16 | -1.3291 | 0.01737 | -0.0946 | -76.517
-15.5 | -1.2723 | 0.01584 | -0.0965 | -80.322
-15 | -1.234 | 0.01476 | -0.0941 | -83.6043
-14.5 | -1.1889 | 0.01373 | -0.0927 | -86.5914
-14 | -1.1417 | 0.01276 | -0.0915 | -89.4749
-13.5 | -1.0948 | 0.0116 | -0.0903 | -94.3793
-13 | -1.0437 | 0.01085 | -0.0896 | -96.1935
-12.5 | -0.9915 | 0.01017 | -0.089 | -97.4926
-12 | -0.9381 | 0.00963 | -0.0886 | -97.4143
-11.5 | -0.884 | 0.00911 | -0.0882 | -97.0362
-11 | -0.8294 | 0.00862 | -0.0879 | -96.2181
-10.5 | -0.7743 | 0.00822 | -0.0877 | -94.1971
-10 | -0.7191 | 0.00781 | -0.0875 | -92.0743
-9.5 | -0.6634 | 0.00746 | -0.0873 | -88.9276
-9 | -0.6075 | 0.00711 | -0.0872 | -85.443
-8.5 | -0.5513 | 0.0068 | -0.0872 | -81.0735
-8 | -0.4951 | 0.00652 | -0.0871 | -75.9356
-7.5 | -0.4388 | 0.00625 | -0.0871 | -70.208
-7 | -0.3821 | 0.00601 | -0.0871 | -63.5774
-6.5 | -0.3251 | 0.00576 | -0.0872 | -56.441
-6 | -0.268 | 0.0055 | -0.0873 | -48.7273
-5.5 | -0.2111 | 0.00532 | -0.0874 | -39.6805
-5 | -0.154 | 0.00522 | -0.0876 | -29.5019
-4.5 | -0.0967 | 0.00512 | -0.0877 | -18.8867
-4 | -0.0393 | 0.005 | -0.0879 | -7.86
-3.5 | 0.0179 | 0.00492 | -0.0881 | 3.6382
-3 | 0.0748 | 0.00478 | -0.0882 | 15.6485
-2.5 | 0.131 | 0.00485 | -0.0882 | 27.0103
-2 | 0.1872 | 0.00491 | -0.0883 | 38.1263
-1.5 | 0.244 | 0.00494 | -0.0884 | 49.3927
-0.5 | 0.3569 | 0.00497 | -0.0887 | 71.8109
0 | 0.4129 | 0.00502 | -0.0888 | 82.251
0.5 | 0.4688 | 0.00507 | -0.0888 | 92.4655
1 | 0.5249 | 0.00504 | -0.089 | 104.1468
1.5 | 0.5808 | 0.00493 | -0.0891 | 117.8093
2 | 0.6365 | 0.00494 | -0.0892 | 128.8462
2.5 | 0.6926 | 0.00509 | -0.0893 | 136.0707
3 | 0.7482 | 0.00529 | -0.0893 | 141.4367
3.5 | 0.803 | 0.00556 | -0.0892 | 144.4245
4 | 0.8568 | 0.0059 | -0.0889 | 145.2203
4.5 | 0.9116 | 0.00615 | -0.0888 | 148.2276
5 | 0.9642 | 0.00659 | -0.0883 | 146.3126
6 | 1.0683 | 0.00751 | -0.087 | 142.2503
6.5 | 1.1196 | 0.00801 | -0.0863 | 139.7753
7 | 1.1723 | 0.00833 | -0.0858 | 140.7323
7.5 | 1.2248 | 0.00863 | -0.0854 | 141.9235
8.5 | 1.3273 | 0.00919 | -0.0841 | 144.4287
10 | 1.4736 | 0.01073 | -0.0808 | 137.3346
10.5 | 1.5204 | 0.01127 | -0.0794 | 134.9068
11 | 1.5654 | 0.01184 | -0.0777 | 132.2128
11.5 | 1.6064 | 0.01242 | -0.0753 | 129.3398
12 | 1.648 | 0.01311 | -0.0731 | 125.7056
12.5 | 1.6881 | 0.01377 | -0.0706 | 122.5926
13 | 1.7118 | 0.01462 | -0.065 | 117.0862
13.5 | 1.7425 | 0.01524 | -0.061 | 114.3373
14 | 1.766 | 0.0163 | -0.0562 | 108.3436
14.5 | 1.7915 | 0.01738 | -0.052 | 103.0783
15 | 1.8152 | 0.01865 | -0.048 | 97.3298
15.5 | 1.8325 | 0.02039 | -0.0435 | 89.8725
16 | 1.8536 | 0.02205 | -0.04 | 84.0635
16.5 | 1.8701 | 0.02414 | -0.0364 | 77.4689
17 | 1.8856 | 0.02647 | -0.0332 | 71.2354
17.5 | 1.8928 | 0.02964 | -0.03 | 63.8596
18 | 1.9063 | 0.03255 | -0.0277 | 58.5653
18.5 | 1.9163 | 0.036 | -0.0259 | 53.2306
19 | 1.9096 | 0.04142 | -0.0242 | 46.1033
19.5 | 1.9242 | 0.04503 | -0.0237 | 42.7315
20 | 1.8945 | 0.0541 | -0.024 | 35.0185

## 149. Re 20M Mach 0.25 (1)
BIGFOIL.COM POLAR EXPORT
hq3011
HQ 3.0/11 |  |  |  | Cl Max: | 1.374 | at alpha= | 9 | deg
JavaFoil+Calcfoil stall+Eppler ext transition |  |  |  | L/D Max: | 157.982 | at alpha= | 2 | deg
Re: | 20000000 |  |  | Cd Min: | 0.00452 | at alpha= | 2 | deg
Mach: | 0.25 |  |  | Cl=0 at alpha= | -3.8167 | deg
|  |  |  | @ Cl=0.1, Cd= | 0.0054492
|  |  |  | @ Cl=0.4, Cd= | 0.0055316
|  |  |  | @ Cl=0.6, Cd= | 0.0059108
alpha (deg) | Cl | Cd | Cm | Cl/Cd
-14.5 | -0.061 | 0.09856 | -0.037 | -0.616
-14 | -0.066 | 0.09327 | -0.037 | -0.708
-13.5 | -0.168 | 0.08722 | -0.038 | -1.921
-13 | -0.22 | 0.08175 | -0.039 | -2.687
-12.5 | -0.264 | 0.07711 | -0.04 | -3.419
-12 | -0.302 | 0.07214 | -0.041 | -4.183
-11.5 | -0.334 | 0.06762 | -0.042 | -4.939
-11 | -0.364 | 0.0573 | -0.048 | -6.35
-10.5 | -0.401 | 0.03584 | -0.06 | -11.191
-10 | -0.462 | 0.0095 | -0.073 | -48.61
-9.5 | -0.474 | 0.00742 | -0.076 | -63.884
-9 | -0.468 | 0.00688 | -0.077 | -68.001
-8.5 | -0.451 | 0.00648 | -0.078 | -69.64
-8 | -0.423 | 0.00636 | -0.079 | -66.532
-7.5 | -0.386 | 0.00611 | -0.079 | -63.194
-7 | -0.344 | 0.00582 | -0.08 | -59.156
-6.5 | -0.298 | 0.0053 | -0.081 | -56.191
-6 | -0.248 | 0.0055 | -0.082 | -45.076
-5.5 | -0.194 | 0.0056 | -0.082 | -34.721
-5 | -0.139 | 0.00575 | -0.083 | -24.104
-4.5 | -0.081 | 0.00502 | -0.084 | -16.139
-4 | -0.022 | 0.00526 | -0.085 | -4.155
-3.5 | 0.038 | 0.00557 | -0.085 | 6.873
-3 | 0.099 | 0.00545 | -0.086 | 18.175
-2.5 | 0.16 | 0.0054 | -0.087 | 29.686
-2 | 0.222 | 0.00522 | -0.087 | 42.475
-1.5 | 0.283 | 0.00523 | -0.088 | 54.111
-1 | 0.345 | 0.00518 | -0.089 | 66.567
-0.5 | 0.406 | 0.00557 | -0.089 | 72.901
0 | 0.469 | 0.00565 | -0.09 | 82.905
0.5 | 0.53 | 0.00581 | -0.091 | 91.22
1 | 0.592 | 0.00592 | -0.091 | 99.871
1.5 | 0.653 | 0.00585 | -0.092 | 111.653
2 | 0.714 | 0.00452 | -0.093 | 157.982
2.5 | 0.775 | 0.0056 | -0.093 | 138.513
3 | 0.836 | 0.00576 | -0.094 | 145.053
3.5 | 0.897 | 0.00675 | -0.095 | 132.821
4 | 0.957 | 0.00623 | -0.095 | 153.704
4.5 | 1.016 | 0.00654 | -0.096 | 155.479
5 | 1.074 | 0.00699 | -0.096 | 153.747
5.5 | 1.131 | 0.0075 | -0.097 | 150.74
6 | 1.187 | 0.00799 | -0.097 | 148.501
6.5 | 1.241 | 0.00861 | -0.098 | 144.15
7 | 1.287 | 0.00907 | -0.099 | 141.976
7.5 | 1.324 | 0.00989 | -0.099 | 133.91
8 | 1.352 | 0.0105 | -0.1 | 128.729
8.5 | 1.369 | 0.01114 | -0.1 | 122.872
9 | 1.374 | 0.01186 | -0.101 | 115.872
9.5 | 1.365 | 0.01262 | -0.101 | 108.195
10 | 1.341 | 0.01345 | -0.102 | 99.721
10.5 | 1.302 | 0.013 | -0.102 | 100.115
11 | 1.246 | 0.01407 | -0.103 | 88.55
11.5 | 1.175 | 0.01474 | -0.103 | 79.688
12 | 1.077 | 0.01747 | -0.102 | 61.618
12.5 | 0.969 | 0.01947 | -0.102 | 49.741
13 | 0.856 | 0.02187 | -0.101 | 39.136
13.5 | 0.737 | 0.02449 | -0.1 | 30.086
14 | 0.609 | 0.02924 | -0.099 | 20.835

## 150. Re 20M Mach 0.25 (2)
BIGFOIL.COM POLAR EXPORT
hq3011
HQ 3.0/11 |  |  |  | Cl Max: | 1.784 | at alpha= | 15 | deg
XFOIL ncrit=9 |  |  |  | L/D Max: | 148.331 | at alpha= | 5 | deg
Re: | 20000000 |  |  | Cd Min: | 0.14054 | at alpha= | -15.5 | deg
Mach: | 0.25 |  |  | Cl=0 at alpha= | -3.6477 | deg
|  |  |  | @ Cl=0.1, Cd= | 0.004802
|  |  |  | @ Cl=0.4, Cd= | 0.0050088
|  |  |  | @ Cl=0.6, Cd= | 0.0049406
alpha (deg) | Cl | Cd | Cm | Cl/Cd
-15.5 | -0.6085 | 0.14054 | -0.0174 | -4.3297
-15 | -0.6642 | 0.1193 | -0.0289 | -5.5675
-13.5 | -0.9226 | 0.02975 | -0.1205 | -31.0118
-13 | -0.8637 | 0.03115 | -0.1177 | -27.7271
-12.5 | -0.9725 | 0.02098 | -0.1074 | -46.3537
-12 | -0.9695 | 0.01485 | -0.1029 | -65.2862
-11.5 | -0.9273 | 0.01213 | -0.1003 | -76.4468
-11 | -0.8748 | 0.0105 | -0.0982 | -83.3143
-10.5 | -0.8172 | 0.00959 | -0.0968 | -85.2138
-10 | -0.7583 | 0.00889 | -0.0955 | -85.2981
-9.5 | -0.6986 | 0.00835 | -0.0946 | -83.6647
-9 | -0.639 | 0.00782 | -0.0937 | -81.7136
-8.5 | -0.5791 | 0.0074 | -0.093 | -78.2568
-8 | -0.5192 | 0.00701 | -0.0924 | -74.0656
-7.5 | -0.4599 | 0.00661 | -0.0918 | -69.5764
-7 | -0.4003 | 0.00629 | -0.0914 | -63.6407
-6.5 | -0.3404 | 0.00596 | -0.0911 | -57.1141
-6 | -0.2804 | 0.00569 | -0.0909 | -49.2794
-5.5 | -0.2208 | 0.0054 | -0.0908 | -40.8889
-5 | -0.1612 | 0.00525 | -0.0907 | -30.7048
-4.5 | -0.1016 | 0.00516 | -0.0907 | -19.6899
-3.5 | 0.0176 | 0.00494 | -0.0908 | 3.5628
-3 | 0.0767 | 0.00479 | -0.0909 | 16.0125
-2.5 | 0.1349 | 0.00482 | -0.0909 | 27.9876
-2 | 0.1927 | 0.00491 | -0.0908 | 39.2464
-1.5 | 0.2514 | 0.00494 | -0.0909 | 50.8907
-1 | 0.31 | 0.00494 | -0.091 | 62.753
-0.5 | 0.3681 | 0.00497 | -0.0911 | 74.0644
0 | 0.4257 | 0.00504 | -0.0911 | 84.4643
0.5 | 0.4833 | 0.00509 | -0.0911 | 94.9509
1 | 0.5412 | 0.00506 | -0.0913 | 106.9565
1.5 | 0.5988 | 0.00494 | -0.0914 | 121.2146
2 | 0.6564 | 0.00497 | -0.0914 | 132.0724
2.5 | 0.7144 | 0.00513 | -0.0914 | 139.2593
3 | 0.7719 | 0.00534 | -0.0913 | 144.5506
3.5 | 0.8287 | 0.0056 | -0.0911 | 147.9821
4 | 0.8842 | 0.00598 | -0.0906 | 147.8595
5 | 0.9953 | 0.00671 | -0.0896 | 148.3308
5.5 | 1.0489 | 0.00723 | -0.0886 | 145.0761
6 | 1.103 | 0.0077 | -0.0877 | 143.2468
6.5 | 1.1559 | 0.00824 | -0.0865 | 140.2791
7 | 1.211 | 0.00858 | -0.0858 | 141.1422
8 | 1.3193 | 0.00923 | -0.0838 | 142.9361
8.5 | 1.371 | 0.00965 | -0.0823 | 142.0725
9.5 | 1.4714 | 0.01086 | -0.0785 | 135.488
10 | 1.5191 | 0.01155 | -0.0762 | 131.5238
10.5 | 1.5646 | 0.01228 | -0.0734 | 127.4104
11 | 1.6054 | 0.0129 | -0.0698 | 124.4496
11.5 | 1.6323 | 0.01399 | -0.0636 | 116.6762
12 | 1.6591 | 0.01495 | -0.0577 | 110.9766
12.5 | 1.6903 | 0.01586 | -0.0528 | 106.5763
13 | 1.707 | 0.01761 | -0.0464 | 96.9336
13.5 | 1.7403 | 0.01866 | -0.0425 | 93.2637
14 | 1.7563 | 0.02079 | -0.0371 | 84.4781
14.5 | 1.7712 | 0.02323 | -0.0323 | 76.2462
15 | 1.784 | 0.02607 | -0.0279 | 68.4311
15.5 | 1.7776 | 0.03064 | -0.0233 | 58.0157
16 | 1.7818 | 0.0349 | -0.0204 | 51.0544
16.5 | 1.7708 | 0.04105 | -0.0183 | 43.1376
17 | 1.7586 | 0.04812 | -0.0177 | 36.5461
17.5 | 1.7232 | 0.05886 | -0.0196 | 29.2762
18 | 1.6995 | 0.0694 | -0.0231 | 24.4885
18.5 | 1.669 | 0.08198 | -0.0287 | 20.3586
19 | 1.6124 | 0.09998 | -0.0386 | 16.1272
19.5 | 1.5852 | 0.11388 | -0.0466 | 13.9199
20 | 1.514 | 0.13639 | -0.061 | 11.1005

## 151. Re 20M Mach 0.50 (1)
BIGFOIL.COM POLAR EXPORT
hq3011
HQ 3.0/11 |  |  |  | Cl Max: | 1.379 | at alpha= | 7 | deg
JavaFoil+Calcfoil stall+Eppler ext transition |  |  |  | L/D Max: | 172.523 | at alpha= | 4 | deg
Re: | 20000000 |  |  | Cd Min: | 0.00524 | at alpha= | 2.5 | deg
Mach: | 0.5 |  |  | Cl=0 at alpha= | -3.8182 | deg
|  |  |  | @ Cl=0.1, Cd= | 0.0053915
|  |  |  | @ Cl=0.4, Cd= | 0.0054704
|  |  |  | @ Cl=0.6, Cd= | 0.0060885
alpha (deg) | Cl | Cd | Cm | Cl/Cd
-20 | -0.857 | 0.18318 | -0.04 | -4.681
-19.5 | -0.832 | 0.17139 | -0.041 | -4.856
-19 | -0.807 | 0.15693 | -0.041 | -5.143
-18.5 | -0.781 | 0.15037 | -0.042 | -5.197
-18 | -0.755 | 0.14411 | -0.042 | -5.24
-17.5 | -0.729 | 0.13539 | -0.042 | -5.387
-17 | -0.704 | 0.12692 | -0.043 | -5.547
-16.5 | -0.679 | 0.11302 | -0.044 | -6.01
-16 | -0.654 | 0.10679 | -0.045 | -6.122
-15.5 | -0.626 | 0.10794 | -0.043 | -5.797
-15 | -0.599 | 0.1026 | -0.043 | -5.841
-14.5 | -0.574 | 0.0961 | -0.044 | -5.969
-14 | -0.549 | 0.08809 | -0.046 | -6.229
-13.5 | -0.53 | 0.07287 | -0.052 | -7.27
-13 | -0.516 | 0.05622 | -0.06 | -9.174
-12.5 | -0.47 | 0.07414 | -0.048 | -6.342
-12 | -0.457 | 0.05462 | -0.059 | -8.371
-11.5 | -0.477 | 0.01744 | -0.076 | -27.364
-11 | -0.463 | 0.0107 | -0.08 | -43.295
-10.5 | -0.363 | 0.06135 | -0.048 | -5.91
-10 | -0.338 | 0.05475 | -0.052 | -6.174
-9.5 | -0.308 | 0.05735 | -0.046 | -5.368
-9 | -0.289 | 0.04334 | -0.06 | -6.658
-8.5 | -0.256 | 0.04799 | -0.052 | -5.337
-8 | -0.269 | 0.00993 | -0.084 | -27.077
-7.5 | -0.207 | 0.03512 | -0.064 | -5.901
-7 | -0.212 | 0.00703 | -0.089 | -30.216
-6.5 | -0.18 | 0.00644 | -0.09 | -27.912
-6 | -0.229 | 0.00644 | -0.091 | -35.525
-5.5 | -0.199 | 0.00552 | -0.092 | -36.03
-5 | -0.148 | 0.00534 | -0.093 | -27.688
-4.5 | -0.088 | 0.00538 | -0.094 | -16.405
-4 | -0.024 | 0.00529 | -0.094 | -4.554
-3.5 | 0.042 | 0.0054 | -0.095 | 7.871
-3 | 0.11 | 0.00539 | -0.096 | 20.488
-2.5 | 0.179 | 0.00603 | -0.097 | 29.685
-2 | 0.248 | 0.00548 | -0.098 | 45.212
-1.5 | 0.317 | 0.00542 | -0.098 | 58.376
-1 | 0.385 | 0.00538 | -0.099 | 71.505
-0.5 | 0.453 | 0.00579 | -0.1 | 78.327
0 | 0.524 | 0.00593 | -0.101 | 88.282
0.5 | 0.592 | 0.00615 | -0.101 | 96.369
1 | 0.661 | 0.00562 | -0.102 | 117.67
1.5 | 0.729 | 0.00631 | -0.103 | 115.588
2 | 0.797 | 0.00583 | -0.104 | 136.682
2.5 | 0.865 | 0.00524 | -0.104 | 164.99
3 | 0.933 | 0.00638 | -0.105 | 146.28
3.5 | 1 | 0.00663 | -0.106 | 150.904
4 | 1.067 | 0.00618 | -0.106 | 172.523
4.5 | 1.131 | 0.00767 | -0.107 | 147.539
5 | 1.193 | 0.00829 | -0.108 | 143.901
5.5 | 1.251 | 0.00912 | -0.108 | 137.263
6 | 1.306 | 0.00996 | -0.109 | 131.101
6.5 | 1.356 | 0.01062 | -0.11 | 127.742
7 | 1.379 | 0.01198 | -0.11 | 115.179
7.5 | 1.346 | 0.01324 | -0.111 | 101.662
8 | 1.116 | 0.01462 | -0.111 | 76.337
8.5 | 0.843 | 0.01624 | -0.112 | 51.943
9 | 0.849 | 0.02077 | -0.109 | 40.861
9.5 | 0.912 | 0.01673 | -0.113 | 54.491
10 | 0.922 | 0.01999 | -0.111 | 46.113
10.5 | 0.953 | 0.0207 | -0.111 | 46.047
11 | 0.959 | 0.02795 | -0.108 | 34.292
11.5 | 1.01 | 0.02367 | -0.111 | 42.683
12 | 0.948 | 0.05316 | -0.096 | 17.84

## 152. Re 20M Mach 0.50 (2)
BIGFOIL.COM POLAR EXPORT
hq3011
HQ 3.0/11 |  |  |  | Cl Max: | 1.5826 | at alpha= | 9.5 | deg
XFOIL ncrit=9 |  |  |  | L/D Max: | 160.051 | at alpha= | 3.5 | deg
Re: | 20000000 |  |  | Cd Min: | 0.26378 | at alpha= | -20 | deg
Mach: | 0.5 |  |  | Cl=0 at alpha= | -3.6041 | deg
|  |  |  | @ Cl=0.1, Cd= | 0.0049018
|  |  |  | @ Cl=0.4, Cd= | 0.0050274
|  |  |  | @ Cl=0.6, Cd= | 0.0052
alpha (deg) | Cl | Cd | Cm | Cl/Cd
-20 | -0.6806 | 0.26378 | 0.0339 | -2.5802
-19.5 | -0.6579 | 0.25569 | 0.029 | -2.573
-19 | -0.6358 | 0.24754 | 0.0243 | -2.5685
-18.5 | -0.6136 | 0.23937 | 0.0195 | -2.5634
-18 | -0.5921 | 0.23117 | 0.015 | -2.5613
-17.5 | -0.5718 | 0.2226 | 0.0104 | -2.5687
-17 | -0.5546 | 0.21182 | 0.0058 | -2.6183
-16.5 | -0.5344 | 0.20351 | 0.0015 | -2.6259
-16 | -0.5138 | 0.19552 | -0.0026 | -2.6279
-15.5 | -0.34 | 0.15754 | -0.0191 | -2.1582
-15 | -0.32 | 0.15196 | -0.0243 | -2.1058
-14 | -0.4168 | 0.16275 | -0.0242 | -2.561
-13.5 | -0.3825 | 0.15111 | -0.0351 | -2.5313
-12 | -0.2828 | 0.11297 | -0.0745 | -2.5033
-11.5 | -0.2763 | 0.10459 | -0.0782 | -2.6417
-11 | -0.2741 | 0.09547 | -0.0826 | -2.8711
-10.5 | -0.2688 | 0.08731 | -0.0867 | -3.0787
-10 | -0.2665 | 0.07901 | -0.0912 | -3.373
-9.5 | -0.2664 | 0.07082 | -0.0957 | -3.7616
-9 | -0.281 | 0.06109 | -0.1014 | -4.5998
-8.5 | -0.2846 | 0.05327 | -0.106 | -5.3426
-8 | -0.2924 | 0.04355 | -0.1146 | -6.7141
-7.5 | -0.3347 | 0.0359 | -0.1162 | -9.3231
-7 | -0.3449 | 0.02811 | -0.1158 | -12.2697
-6.5 | -0.3473 | 0.01854 | -0.114 | -18.7325
-6 | -0.3271 | 0.00975 | -0.1109 | -33.5487
-5.5 | -0.2676 | 0.00666 | -0.1078 | -40.1802
-5 | -0.1975 | 0.0057 | -0.1057 | -34.6491
-4.5 | -0.1262 | 0.00536 | -0.1045 | -23.5448
-4 | -0.0555 | 0.00519 | -0.1036 | -10.6936
-3.5 | 0.0146 | 0.00506 | -0.1031 | 2.8854
-3 | 0.0838 | 0.00494 | -0.1027 | 16.9636
-2.5 | 0.1517 | 0.00478 | -0.1024 | 31.7364
-2 | 0.2182 | 0.00489 | -0.102 | 44.6217
-1.5 | 0.2842 | 0.00498 | -0.1017 | 57.0683
-1 | 0.3507 | 0.00502 | -0.1015 | 69.8606
-0.5 | 0.4173 | 0.00503 | -0.1015 | 82.9622
0 | 0.4824 | 0.00513 | -0.1013 | 94.0351
0.5 | 0.5473 | 0.0052 | -0.101 | 105.25
1 | 0.613 | 0.0052 | -0.1009 | 117.8846
1.5 | 0.6788 | 0.00506 | -0.1008 | 134.1502
2 | 0.7445 | 0.00516 | -0.1005 | 144.2829
2.5 | 0.8104 | 0.00541 | -0.1 | 149.7967
3 | 0.8766 | 0.00564 | -0.0994 | 155.4255
3.5 | 0.9427 | 0.00589 | -0.0986 | 160.0509
4 | 1.0055 | 0.00637 | -0.097 | 157.8493
4.5 | 1.0707 | 0.00672 | -0.0956 | 159.3304
5 | 1.1321 | 0.00731 | -0.0933 | 154.87
5.5 | 1.1888 | 0.00813 | -0.09 | 146.2239
6 | 1.248 | 0.00881 | -0.0867 | 141.6572
6.5 | 1.3114 | 0.00926 | -0.0838 | 141.6199
7 | 1.3739 | 0.00974 | -0.0803 | 141.0575
7.5 | 1.4336 | 0.01031 | -0.0761 | 139.0495
8 | 1.4817 | 0.01095 | -0.0694 | 135.3151
8.5 | 1.5172 | 0.01187 | -0.0607 | 127.818
9 | 1.5503 | 0.01324 | -0.0517 | 117.0921
9.5 | 1.5826 | 0.01495 | -0.0425 | 105.8595