## index
index | Re | Mach | Datasource
1 | 50000 | 0 | JavaFoil+Calcfoil stall+Eppler ext transition
2 | 50000 | 0 | XFOIL ncrit=9
3 | 50000 | 0.1 | JavaFoil+Calcfoil stall+Eppler ext transition
4 | 50000 | 0.1 | XFOIL ncrit=9
5 | 50000 | 0.25 | JavaFoil+Calcfoil stall+Eppler ext transition
6 | 50000 | 0.25 | XFOIL ncrit=9
7 | 50000 | 0.5 | JavaFoil+Calcfoil stall+Eppler ext transition
8 | 50000 | 0.5 | XFOIL ncrit=9
9 | 100000 | 0 | JavaFoil+Calcfoil stall+Eppler ext transition
10 | 100000 | 0 | XFOIL ncrit=9
11 | 100000 | 0.1 | JavaFoil+Calcfoil stall+Eppler ext transition
12 | 100000 | 0.1 | XFOIL ncrit=9
13 | 100000 | 0.25 | JavaFoil+Calcfoil stall+Eppler ext transition
14 | 100000 | 0.25 | XFOIL ncrit=9
15 | 100000 | 0.5 | JavaFoil+Calcfoil stall+Eppler ext transition
16 | 100000 | 0.5 | XFOIL ncrit=9
17 | 250000 | 0 | JavaFoil+Calcfoil stall+Eppler ext transition
18 | 250000 | 0 | XFOIL ncrit=9
19 | 250000 | 0.1 | JavaFoil+Calcfoil stall+Eppler ext transition
20 | 250000 | 0.1 | XFOIL ncrit=9
21 | 250000 | 0.25 | JavaFoil+Calcfoil stall+Eppler ext transition
22 | 250000 | 0.25 | XFOIL ncrit=9
23 | 250000 | 0.5 | JavaFoil+Calcfoil stall+Eppler ext transition
24 | 250000 | 0.5 | XFOIL ncrit=9
25 | 500000 | 0 | JavaFoil+Calcfoil stall+Eppler ext transition
26 | 500000 | 0 | XFOIL ncrit=9
27 | 500000 | 0.1 | JavaFoil+Calcfoil stall+Eppler ext transition
28 | 500000 | 0.1 | XFOIL ncrit=9
29 | 500000 | 0.25 | JavaFoil+Calcfoil stall+Eppler ext transition
30 | 500000 | 0.25 | XFOIL ncrit=9
31 | 500000 | 0.5 | JavaFoil+Calcfoil stall+Eppler ext transition
32 | 500000 | 0.5 | XFOIL ncrit=9
33 | 750000 | 0 | JavaFoil+Calcfoil stall+Eppler ext transition
34 | 750000 | 0 | XFOIL ncrit=9
35 | 750000 | 0.1 | JavaFoil+Calcfoil stall+Eppler ext transition
36 | 750000 | 0.1 | XFOIL ncrit=9
37 | 750000 | 0.25 | JavaFoil+Calcfoil stall+Eppler ext transition
38 | 750000 | 0.25 | XFOIL ncrit=9
39 | 750000 | 0.5 | JavaFoil+Calcfoil stall+Eppler ext transition
40 | 750000 | 0.5 | XFOIL ncrit=9
41 | 1000000 | 0 | JavaFoil+Calcfoil stall+Eppler ext transition
42 | 1000000 | 0 | XFOIL ncrit=9
43 | 1000000 | 0.1 | JavaFoil+Calcfoil stall+Eppler ext transition
44 | 1000000 | 0.1 | XFOIL ncrit=9
45 | 1000000 | 0.25 | JavaFoil+Calcfoil stall+Eppler ext transition
46 | 1000000 | 0.25 | XFOIL ncrit=9
47 | 1000000 | 0.5 | JavaFoil+Calcfoil stall+Eppler ext transition
48 | 1000000 | 0.5 | XFOIL ncrit=9
49 | 2000000 | 0 | JavaFoil+Calcfoil stall+Eppler ext transition
50 | 2000000 | 0 | XFOIL ncrit=9
51 | 2000000 | 0.1 | JavaFoil+Calcfoil stall+Eppler ext transition
52 | 2000000 | 0.1 | XFOIL ncrit=9
53 | 2000000 | 0.25 | JavaFoil+Calcfoil stall+Eppler ext transition
54 | 2000000 | 0.25 | XFOIL ncrit=9
55 | 2000000 | 0.5 | JavaFoil+Calcfoil stall+Eppler ext transition
56 | 2000000 | 0.5 | XFOIL ncrit=9
57 | 3000000 | 0 | JavaFoil+Calcfoil stall+Eppler ext transition
58 | 3000000 | 0 | XFOIL ncrit=9
59 | 3000000 | 0.1 | JavaFoil+Calcfoil stall+Eppler ext transition
60 | 3000000 | 0.1 | XFOIL ncrit=9
61 | 3000000 | 0.25 | JavaFoil+Calcfoil stall+Eppler ext transition
62 | 3000000 | 0.25 | XFOIL ncrit=9
63 | 3000000 | 0.5 | JavaFoil+Calcfoil stall+Eppler ext transition
64 | 3000000 | 0.5 | XFOIL ncrit=9
65 | 4000000 | 0 | JavaFoil+Calcfoil stall+Eppler ext transition
66 | 4000000 | 0 | XFOIL ncrit=9
67 | 4000000 | 0.1 | JavaFoil+Calcfoil stall+Eppler ext transition
68 | 4000000 | 0.1 | XFOIL ncrit=9
69 | 4000000 | 0.25 | JavaFoil+Calcfoil stall+Eppler ext transition
70 | 4000000 | 0.25 | XFOIL ncrit=9
71 | 4000000 | 0.5 | JavaFoil+Calcfoil stall+Eppler ext transition
72 | 4000000 | 0.5 | XFOIL ncrit=9
73 | 5000000 | 0 | JavaFoil+Calcfoil stall+Eppler ext transition
74 | 5000000 | 0 | XFOIL ncrit=9
75 | 5000000 | 0.1 | JavaFoil+Calcfoil stall+Eppler ext transition
76 | 5000000 | 0.1 | XFOIL ncrit=9
77 | 5000000 | 0.25 | JavaFoil+Calcfoil stall+Eppler ext transition
78 | 5000000 | 0.25 | XFOIL ncrit=9
79 | 5000000 | 0.5 | JavaFoil+Calcfoil stall+Eppler ext transition
80 | 5000000 | 0.5 | XFOIL ncrit=9
81 | 6000000 | 0 | JavaFoil+Calcfoil stall+Eppler ext transition
82 | 6000000 | 0 | XFOIL ncrit=9
83 | 6000000 | 0.1 | JavaFoil+Calcfoil stall+Eppler ext transition
84 | 6000000 | 0.1 | XFOIL ncrit=9
85 | 6000000 | 0.25 | JavaFoil+Calcfoil stall+Eppler ext transition
86 | 6000000 | 0.25 | XFOIL ncrit=9
87 | 6000000 | 0.5 | JavaFoil+Calcfoil stall+Eppler ext transition
88 | 6000000 | 0.5 | XFOIL ncrit=9
89 | 7000000 | 0 | JavaFoil+Calcfoil stall+Eppler ext transition
90 | 7000000 | 0 | XFOIL ncrit=9
91 | 7000000 | 0.1 | JavaFoil+Calcfoil stall+Eppler ext transition
92 | 7000000 | 0.1 | XFOIL ncrit=9
93 | 7000000 | 0.25 | JavaFoil+Calcfoil stall+Eppler ext transition
94 | 7000000 | 0.25 | XFOIL ncrit=9
95 | 7000000 | 0.5 | JavaFoil+Calcfoil stall+Eppler ext transition
96 | 7000000 | 0.5 | XFOIL ncrit=9
97 | 8000000 | 0 | JavaFoil+Calcfoil stall+Eppler ext transition
98 | 8000000 | 0 | XFOIL ncrit=9
99 | 8000000 | 0.1 | JavaFoil+Calcfoil stall+Eppler ext transition
100 | 8000000 | 0.1 | XFOIL ncrit=9
101 | 8000000 | 0.25 | JavaFoil+Calcfoil stall+Eppler ext transition
102 | 8000000 | 0.25 | XFOIL ncrit=9
103 | 8000000 | 0.5 | JavaFoil+Calcfoil stall+Eppler ext transition
104 | 8000000 | 0.5 | XFOIL ncrit=9
105 | 10000000 | 0 | JavaFoil+Calcfoil stall+Eppler ext transition
106 | 10000000 | 0 | XFOIL ncrit=9
107 | 10000000 | 0.1 | JavaFoil+Calcfoil stall+Eppler ext transition
108 | 10000000 | 0.1 | XFOIL ncrit=9
109 | 10000000 | 0.25 | JavaFoil+Calcfoil stall+Eppler ext transition
110 | 10000000 | 0.25 | XFOIL ncrit=9
111 | 10000000 | 0.5 | JavaFoil+Calcfoil stall+Eppler ext transition
112 | 10000000 | 0.5 | XFOIL ncrit=9
113 | 12000000 | 0 | JavaFoil+Calcfoil stall+Eppler ext transition
114 | 12000000 | 0 | XFOIL ncrit=9
115 | 12000000 | 0.1 | JavaFoil+Calcfoil stall+Eppler ext transition
116 | 12000000 | 0.1 | XFOIL ncrit=9
117 | 12000000 | 0.25 | JavaFoil+Calcfoil stall+Eppler ext transition
118 | 12000000 | 0.25 | XFOIL ncrit=9
119 | 12000000 | 0.5 | JavaFoil+Calcfoil stall+Eppler ext transition
120 | 12000000 | 0.5 | XFOIL ncrit=9
121 | 14000000 | 0 | JavaFoil+Calcfoil stall+Eppler ext transition
122 | 14000000 | 0 | XFOIL ncrit=9
123 | 14000000 | 0.1 | JavaFoil+Calcfoil stall+Eppler ext transition
124 | 14000000 | 0.1 | XFOIL ncrit=9
125 | 14000000 | 0.25 | JavaFoil+Calcfoil stall+Eppler ext transition
126 | 14000000 | 0.25 | XFOIL ncrit=9
127 | 14000000 | 0.5 | JavaFoil+Calcfoil stall+Eppler ext transition
128 | 14000000 | 0.5 | XFOIL ncrit=9
129 | 16000000 | 0 | JavaFoil+Calcfoil stall+Eppler ext transition
130 | 16000000 | 0 | XFOIL ncrit=9
131 | 16000000 | 0.1 | JavaFoil+Calcfoil stall+Eppler ext transition
132 | 16000000 | 0.1 | XFOIL ncrit=9
133 | 16000000 | 0.25 | JavaFoil+Calcfoil stall+Eppler ext transition
134 | 16000000 | 0.25 | XFOIL ncrit=9
135 | 16000000 | 0.5 | JavaFoil+Calcfoil stall+Eppler ext transition
136 | 16000000 | 0.5 | XFOIL ncrit=9
137 | 18000000 | 0 | JavaFoil+Calcfoil stall+Eppler ext transition
138 | 18000000 | 0 | XFOIL ncrit=9
139 | 18000000 | 0.1 | JavaFoil+Calcfoil stall+Eppler ext transition
140 | 18000000 | 0.1 | XFOIL ncrit=9
141 | 18000000 | 0.25 | JavaFoil+Calcfoil stall+Eppler ext transition
142 | 18000000 | 0.25 | XFOIL ncrit=9
143 | 18000000 | 0.5 | JavaFoil+Calcfoil stall+Eppler ext transition
144 | 18000000 | 0.5 | XFOIL ncrit=9
145 | 20000000 | 0 | JavaFoil+Calcfoil stall+Eppler ext transition
146 | 20000000 | 0 | XFOIL ncrit=9
147 | 20000000 | 0.1 | JavaFoil+Calcfoil stall+Eppler ext transition
148 | 20000000 | 0.1 | XFOIL ncrit=9
149 | 20000000 | 0.25 | JavaFoil+Calcfoil stall+Eppler ext transition
150 | 20000000 | 0.25 | XFOIL ncrit=9
151 | 20000000 | 0.5 | JavaFoil+Calcfoil stall+Eppler ext transition
152 | 20000000 | 0.5 | XFOIL ncrit=9

## 1. Re 50k Mach 0.00 (1)
BIGFOIL.COM POLAR EXPORT
NACA66A411
NACA66A411 |  |  |  | Cl Max: | 0.958 | at alpha= | 9 | deg
JavaFoil+Calcfoil stall+Eppler ext transition |  |  |  | L/D Max: | 36.25 | at alpha= | 3.5 | deg
Re: | 50000 |  |  | Cd Min: | 0.0168 | at alpha= | -1 | deg
Mach: | 0 |  |  | Cl=0 at alpha= | -3.234 | deg
|  |  |  | @ Cl=0.1, Cd= | 0.037408
|  |  |  | @ Cl=0.4, Cd= | 0.017605
|  |  |  | @ Cl=0.6, Cd= | 0.018802
alpha (deg) | Cl | Cd | Cm | Cl/Cd
-17 | -0.372 | 0.39254 | -0.017 | -0.947
-16.5 | -0.39 | 0.35069 | -0.017 | -1.112
-16 | -0.408 | 0.31609 | -0.017 | -1.291
-15.5 | -0.426 | 0.2997 | -0.017 | -1.422
-15 | -0.444 | 0.27349 | -0.017 | -1.624
-14.5 | -0.461 | 0.24589 | -0.018 | -1.875
-14 | -0.477 | 0.21765 | -0.018 | -2.192
-13.5 | -0.491 | 0.21235 | -0.019 | -2.314
-13 | -0.503 | 0.19138 | -0.019 | -2.631
-12.5 | -0.509 | 0.16811 | -0.019 | -3.026
-12 | -0.511 | 0.15439 | -0.02 | -3.307
-11.5 | -0.509 | 0.13946 | -0.021 | -3.652
-11 | -0.505 | 0.12891 | -0.021 | -3.914
-10.5 | -0.496 | 0.11407 | -0.022 | -4.349
-10 | -0.484 | 0.10448 | -0.022 | -4.63
-9.5 | -0.467 | 0.09668 | -0.023 | -4.835
-9 | -0.447 | 0.08937 | -0.023 | -5.002
-8.5 | -0.423 | 0.08156 | -0.024 | -5.183
-8 | -0.395 | 0.07418 | -0.024 | -5.32
-7.5 | -0.363 | 0.06887 | -0.025 | -5.271
-7 | -0.328 | 0.06372 | -0.025 | -5.149
-6.5 | -0.29 | 0.05853 | -0.026 | -4.961
-6 | -0.25 | 0.05474 | -0.026 | -4.559
-5.5 | -0.207 | 0.05133 | -0.027 | -4.03
-5 | -0.163 | 0.0476 | -0.028 | -3.422
-4.5 | -0.118 | 0.045 | -0.029 | -2.619
-4 | -0.072 | 0.0427 | -0.03 | -1.685
-3.5 | -0.025 | 0.041 | -0.031 | -0.617
-3 | 0.022 | 0.03939 | -0.032 | 0.555
-2.5 | 0.069 | 0.03806 | -0.033 | 1.824
-2 | 0.117 | 0.03705 | -0.034 | 3.164
-1.5 | 0.166 | 0.03601 | -0.037 | 4.597
-1 | 0.265 | 0.0168 | -0.076 | 15.769
-0.5 | 0.311 | 0.01777 | -0.073 | 17.481
0 | 0.37 | 0.0175 | -0.074 | 21.153
0.5 | 0.427 | 0.0177 | -0.075 | 24.134
1 | 0.484 | 0.01813 | -0.078 | 26.688
1.5 | 0.54 | 0.01842 | -0.079 | 29.329
2 | 0.594 | 0.01876 | -0.08 | 31.689
2.5 | 0.649 | 0.01915 | -0.081 | 33.864
3 | 0.721 | 0.02075 | -0.084 | 34.723
3.5 | 0.775 | 0.02138 | -0.085 | 36.25
4 | 0.679 | 0.03793 | -0.039 | 17.895
4.5 | 0.721 | 0.04026 | -0.038 | 17.913
5 | 0.762 | 0.04278 | -0.037 | 17.803
5.5 | 0.799 | 0.04594 | -0.036 | 17.386
6 | 0.833 | 0.04963 | -0.036 | 16.791
6.5 | 0.865 | 0.0534 | -0.035 | 16.191
7 | 0.892 | 0.05846 | -0.034 | 15.258
7.5 | 0.915 | 0.06336 | -0.033 | 14.448
8 | 0.934 | 0.06897 | -0.033 | 13.547
8.5 | 0.949 | 0.07669 | -0.032 | 12.37
9 | 0.958 | 0.0816 | -0.031 | 11.742
9.5 | 0.958 | 0.09264 | -0.031 | 10.342
10 | 0.949 | 0.09979 | -0.03 | 9.512
10.5 | 0.934 | 0.1092 | -0.03 | 8.556
11 | 0.914 | 0.12324 | -0.03 | 7.419
11.5 | 0.889 | 0.13468 | -0.029 | 6.604
12 | 0.861 | 0.15579 | -0.029 | 5.524
12.5 | 0.829 | 0.16404 | -0.029 | 5.052
13 | 0.795 | 0.17665 | -0.028 | 4.498
13.5 | 0.759 | 0.19244 | -0.028 | 3.943
14 | 0.722 | 0.20667 | -0.028 | 3.495

## 2. Re 50k Mach 0.00 (2)
BIGFOIL.COM POLAR EXPORT
NACA66A411
NACA66A411 |  |  |  | Cl Max: | 1.0948 | at alpha= | 9 | deg
XFOIL ncrit=9 |  |  |  | L/D Max: | 25.0418 | at alpha= | 7.5 | deg
Re: | 50000 |  |  | Cd Min: | 0.23393 | at alpha= | -19 | deg
Mach: | 0 |  |  | Cl=0 at alpha= | 1.3193 | deg
|  |  |  | @ Cl=0.1, Cd= | 0.030827
|  |  |  | @ Cl=0.4, Cd= | 0.047579
|  |  |  | @ Cl=0.6, Cd= | 0.04784
alpha (deg) | Cl | Cd | Cm | Cl/Cd
-20 | -0.5752 | 0.23224 | -0.0034 | -2.4767
-19.5 | -0.564 | 0.2298 | -0.0084 | -2.4543
-19 | -0.5655 | 0.23393 | -0.0144 | -2.4174
-18.5 | -0.5279 | 0.21429 | -0.0144 | -2.4635
-18 | -0.5141 | 0.20929 | -0.0183 | -2.4564
-17.5 | -0.5141 | 0.21022 | -0.0237 | -2.4455
-17 | -0.4846 | 0.19649 | -0.0247 | -2.4663
-16.5 | -0.4708 | 0.19083 | -0.0277 | -2.4671
-16 | -0.4762 | 0.19135 | -0.0328 | -2.4886
-15.5 | -0.4444 | 0.17824 | -0.033 | -2.4933
-15 | -0.4517 | 0.17778 | -0.0375 | -2.5408
-14.5 | -0.423 | 0.16642 | -0.0377 | -2.5418
-14 | -0.4378 | 0.1662 | -0.0421 | -2.6342
-13.5 | -0.4088 | 0.1552 | -0.0415 | -2.634
-13 | -0.4015 | 0.14886 | -0.0425 | -2.6972
-12.5 | -0.416 | 0.14669 | -0.0446 | -2.8359
-12 | -0.4058 | 0.13973 | -0.0433 | -2.9042
-11.5 | -0.4061 | 0.13444 | -0.0417 | -3.0207
-11 | -0.4101 | 0.1296 | -0.0394 | -3.1644
-10.5 | -0.4171 | 0.12504 | -0.0365 | -3.3357
-10 | -0.4292 | 0.12099 | -0.0332 | -3.5474
-9.5 | -0.4489 | 0.1176 | -0.0297 | -3.8172
-9 | -0.4422 | 0.11143 | -0.0252 | -3.9684
-8.5 | -0.4724 | 0.1088 | -0.0208 | -4.3419
-8 | -0.482 | 0.10436 | -0.0155 | -4.6186
-7.5 | -0.4806 | 0.09953 | -0.0091 | -4.8287
-7 | -0.4688 | 0.09447 | -0.0024 | -4.9624
-6.5 | -0.4735 | 0.09082 | 0.0059 | -5.2136
-6 | -0.4372 | 0.08536 | 0.0124 | -5.1218
-4 | -0.4798 | 0.0438 | -0.0288 | -10.9543
-3.5 | -0.4275 | 0.03865 | -0.0283 | -11.0608
-3 | -0.377 | 0.03494 | -0.0272 | -10.7899
-2.5 | -0.3269 | 0.03217 | -0.0254 | -10.1616
-2 | -0.2799 | 0.03028 | -0.0231 | -9.2437
-1.5 | -0.234 | 0.02888 | -0.0207 | -8.1025
-1 | -0.1869 | 0.02497 | -0.0143 | -7.485
-0.5 | -0.1493 | 0.02523 | -0.0123 | -5.9176
0 | -0.1093 | 0.02572 | -0.0115 | -4.2496
0.5 | -0.0681 | 0.02641 | -0.0111 | -2.5786
1 | -0.0265 | 0.02725 | -0.0108 | -0.97248
1.5 | 0.015 | 0.02824 | -0.0106 | 0.53116
2 | 0.0558 | 0.02938 | -0.0104 | 1.8993
2.5 | 0.0958 | 0.03067 | -0.0103 | 3.1236
3 | 0.1348 | 0.03213 | -0.0103 | 4.1955
3.5 | 0.1726 | 0.03377 | -0.0103 | 5.111
4 | 0.2089 | 0.03561 | -0.0104 | 5.8663
4.5 | 0.2439 | 0.03768 | -0.0106 | 6.4729
5 | 0.2771 | 0.04003 | -0.011 | 6.9223
5.5 | 0.3083 | 0.04269 | -0.0116 | 7.2218
6 | 0.3373 | 0.04573 | -0.0124 | 7.3759
6.5 | 0.555 | 0.05215 | -0.0397 | 10.6424
7 | 0.7709 | 0.03147 | -0.0248 | 24.4963
7.5 | 0.9293 | 0.03711 | -0.0359 | 25.0418
8 | 1.02 | 0.04374 | -0.0398 | 23.3196
8.5 | 1.0649 | 0.05086 | -0.0377 | 20.9379
9 | 1.0948 | 0.05874 | -0.034 | 18.6381
9.5 | 1.0834 | 0.06642 | -0.026 | 16.3114
10 | 1.054 | 0.07477 | -0.0189 | 14.0966
10.5 | 1.0377 | 0.08601 | -0.0155 | 12.0649
11 | 0.9461 | 0.09408 | -0.0122 | 10.0563
11.5 | 0.8545 | 0.11332 | -0.0244 | 7.5406
12 | 0.7744 | 0.14524 | -0.0534 | 5.3319
12.5 | 0.7653 | 0.15219 | -0.0554 | 5.0286
13 | 0.7912 | 0.16146 | -0.0557 | 4.9003
13.5 | 0.7863 | 0.16752 | -0.0582 | 4.6938
14 | 0.8119 | 0.17694 | -0.0591 | 4.5886

## 3. Re 50k Mach 0.10 (1)
BIGFOIL.COM POLAR EXPORT
NACA66A411
NACA66A411 |  |  |  | Cl Max: | 0.954 | at alpha= | 9 | deg
JavaFoil+Calcfoil stall+Eppler ext transition |  |  |  | L/D Max: | 36.289 | at alpha= | 3.5 | deg
Re: | 50000 |  |  | Cd Min: | 0.0168 | at alpha= | -1 | deg
Mach: | 0.1 |  |  | Cl=0 at alpha= | -3.234 | deg
|  |  |  | @ Cl=0.1, Cd= | 0.037483
|  |  |  | @ Cl=0.4, Cd= | 0.017648
|  |  |  | @ Cl=0.6, Cd= | 0.018842
alpha (deg) | Cl | Cd | Cm | Cl/Cd
-16.5 | -0.347 | 0.38955 | -0.017 | -0.892
-16 | -0.368 | 0.34416 | -0.017 | -1.069
-15.5 | -0.389 | 0.32157 | -0.017 | -1.209
-15 | -0.409 | 0.28821 | -0.017 | -1.421
-14.5 | -0.43 | 0.26095 | -0.018 | -1.646
-14 | -0.449 | 0.23699 | -0.018 | -1.893
-13.5 | -0.466 | 0.21189 | -0.018 | -2.201
-13 | -0.482 | 0.19853 | -0.019 | -2.427
-12.5 | -0.49 | 0.18285 | -0.02 | -2.681
-12 | -0.495 | 0.1642 | -0.02 | -3.015
-11.5 | -0.497 | 0.14269 | -0.021 | -3.48
-11 | -0.494 | 0.13351 | -0.021 | -3.703
-10.5 | -0.488 | 0.11753 | -0.022 | -4.155
-10 | -0.478 | 0.10743 | -0.022 | -4.45
-9.5 | -0.463 | 0.09837 | -0.023 | -4.711
-9 | -0.444 | 0.08986 | -0.023 | -4.947
-8.5 | -0.421 | 0.08352 | -0.024 | -5.045
-8 | -0.394 | 0.07559 | -0.024 | -5.214
-7.5 | -0.363 | 0.06896 | -0.025 | -5.266
-7 | -0.329 | 0.06309 | -0.025 | -5.209
-6.5 | -0.291 | 0.05913 | -0.026 | -4.923
-6 | -0.25 | 0.05526 | -0.027 | -4.53
-5.5 | -0.208 | 0.05143 | -0.027 | -4.038
-5 | -0.164 | 0.04782 | -0.028 | -3.421
-4.5 | -0.118 | 0.0452 | -0.029 | -2.619
-4 | -0.072 | 0.04284 | -0.03 | -1.687
-3.5 | -0.025 | 0.0411 | -0.031 | -0.619
-3 | 0.022 | 0.03947 | -0.032 | 0.556
-2.5 | 0.07 | 0.03812 | -0.033 | 1.83
-2 | 0.118 | 0.0371 | -0.034 | 3.175
-1.5 | 0.166 | 0.03606 | -0.038 | 4.613
-1 | 0.266 | 0.0168 | -0.077 | 15.856
-0.5 | 0.312 | 0.01783 | -0.074 | 17.503
0 | 0.372 | 0.01755 | -0.075 | 21.204
0.5 | 0.429 | 0.01775 | -0.075 | 24.173
1 | 0.486 | 0.01817 | -0.078 | 26.747
1.5 | 0.543 | 0.01849 | -0.079 | 29.362
2 | 0.597 | 0.01882 | -0.08 | 31.723
2.5 | 0.652 | 0.01922 | -0.081 | 33.894
3 | 0.724 | 0.02084 | -0.084 | 34.737
3.5 | 0.778 | 0.02145 | -0.085 | 36.289
4 | 0.682 | 0.038 | -0.039 | 17.946
4.5 | 0.724 | 0.04017 | -0.038 | 18.03
5 | 0.765 | 0.04297 | -0.037 | 17.804
5.5 | 0.802 | 0.04621 | -0.036 | 17.355
6 | 0.836 | 0.05004 | -0.036 | 16.714
6.5 | 0.867 | 0.05396 | -0.035 | 16.067
7 | 0.894 | 0.05844 | -0.034 | 15.297
7.5 | 0.916 | 0.06402 | -0.034 | 14.312
8 | 0.934 | 0.06952 | -0.033 | 13.436
8.5 | 0.947 | 0.07721 | -0.032 | 12.261
9 | 0.954 | 0.08425 | -0.031 | 11.326
9.5 | 0.951 | 0.09362 | -0.031 | 10.161
10 | 0.939 | 0.10021 | -0.03 | 9.371
10.5 | 0.921 | 0.11559 | -0.03 | 7.964
11 | 0.896 | 0.12516 | -0.029 | 7.159
11.5 | 0.867 | 0.14144 | -0.029 | 6.127
12 | 0.833 | 0.15722 | -0.028 | 5.299
12.5 | 0.796 | 0.16654 | -0.029 | 4.783
13 | 0.758 | 0.19823 | -0.028 | 3.822
13.5 | 0.717 | 0.21245 | -0.028 | 3.377
14 | 0.677 | 0.2227 | -0.028 | 3.038

## 4. Re 50k Mach 0.10 (2)
BIGFOIL.COM POLAR EXPORT
NACA66A411
NACA66A411 |  |  |  | Cl Max: | 1.0942 | at alpha= | 9 | deg
XFOIL ncrit=9 |  |  |  | L/D Max: | 24.9226 | at alpha= | 7.5 | deg
Re: | 50000 |  |  | Cd Min: | 0.23294 | at alpha= | -20 | deg
Mach: | 0.1 |  |  | Cl=0 at alpha= | 1.3317 | deg
|  |  |  | @ Cl=0.1, Cd= | 0.030953
|  |  |  | @ Cl=0.4, Cd= | 0.047745
|  |  |  | @ Cl=0.6, Cd= | 0.048182
alpha (deg) | Cl | Cd | Cm | Cl/Cd
-20 | -0.5765 | 0.23294 | -0.0035 | -2.4749
-19.5 | -0.5662 | 0.2312 | -0.0087 | -2.449
-19 | -0.551 | 0.22424 | -0.0125 | -2.4572
-18.5 | -0.5285 | 0.21478 | -0.0145 | -2.4607
-18 | -0.5154 | 0.21015 | -0.0185 | -2.4525
-17.5 | -0.5166 | 0.21174 | -0.0241 | -2.4398
-17 | -0.4843 | 0.19681 | -0.0247 | -2.4607
-16.5 | -0.4716 | 0.19153 | -0.028 | -2.4623
-16 | -0.4787 | 0.19274 | -0.0332 | -2.4837
-15.5 | -0.4443 | 0.17872 | -0.0333 | -2.486
-15 | -0.4541 | 0.17901 | -0.038 | -2.5367
-14.5 | -0.4231 | 0.16697 | -0.038 | -2.534
-14 | -0.4403 | 0.16739 | -0.0425 | -2.6304
-13.5 | -0.41 | 0.15603 | -0.0419 | -2.6277
-13 | -0.3996 | 0.14915 | -0.0425 | -2.6792
-12.5 | -0.4188 | 0.14778 | -0.0449 | -2.8339
-12 | -0.4084 | 0.14072 | -0.0435 | -2.9022
-11.5 | -0.4088 | 0.13541 | -0.0419 | -3.019
-11 | -0.4129 | 0.13057 | -0.0395 | -3.1623
-10.5 | -0.4201 | 0.126 | -0.0365 | -3.3341
-10 | -0.4326 | 0.12197 | -0.0332 | -3.5468
-9.5 | -0.4528 | 0.1186 | -0.0298 | -3.8179
-9 | -0.4412 | 0.11198 | -0.0252 | -3.94
-8.5 | -0.4766 | 0.10975 | -0.0208 | -4.3426
-8 | -0.4609 | 0.10336 | -0.0155 | -4.4592
-7.5 | -0.4843 | 0.10036 | -0.0091 | -4.8256
-7 | -0.4712 | 0.09519 | -0.0022 | -4.9501
-6.5 | -0.4775 | 0.09159 | 0.0061 | -5.2135
-6 | -0.4406 | 0.08606 | 0.0127 | -5.1197
-4 | -0.4837 | 0.04432 | -0.0287 | -10.9138
-3.5 | -0.4313 | 0.03903 | -0.0284 | -11.0505
-3 | -0.3805 | 0.03524 | -0.0273 | -10.7974
-2.5 | -0.33 | 0.03239 | -0.0255 | -10.1883
-2 | -0.2825 | 0.03045 | -0.0232 | -9.2775
-1.5 | -0.2364 | 0.02902 | -0.0208 | -8.1461
-1 | -0.1889 | 0.02505 | -0.0145 | -7.5409
-0.5 | -0.1509 | 0.02531 | -0.0123 | -5.9621
0 | -0.1108 | 0.0258 | -0.0115 | -4.2946
0.5 | -0.0694 | 0.02648 | -0.011 | -2.6208
1 | -0.0276 | 0.02733 | -0.0107 | -1.0099
1.5 | 0.014 | 0.02832 | -0.0105 | 0.49435
2 | 0.055 | 0.02947 | -0.0104 | 1.8663
2.5 | 0.0951 | 0.03077 | -0.0103 | 3.0907
3 | 0.1344 | 0.03224 | -0.0102 | 4.1687
3.5 | 0.1723 | 0.03388 | -0.0102 | 5.0856
4 | 0.2088 | 0.03574 | -0.0103 | 5.8422
4.5 | 0.2439 | 0.03784 | -0.0106 | 6.4456
5 | 0.2772 | 0.0402 | -0.011 | 6.8955
5.5 | 0.3085 | 0.04289 | -0.0116 | 7.1928
6 | 0.3376 | 0.04595 | -0.0124 | 7.3471
6.5 | 0.5573 | 0.05227 | -0.0397 | 10.6619
7 | 0.7714 | 0.03177 | -0.0242 | 24.2808
7.5 | 0.9341 | 0.03748 | -0.0356 | 24.9226
8 | 1.0236 | 0.04428 | -0.0392 | 23.1165
8.5 | 1.0665 | 0.0515 | -0.037 | 20.7087
9 | 1.0942 | 0.05943 | -0.0331 | 18.4116
9.5 | 1.077 | 0.06675 | -0.0246 | 16.1348
10 | 1.0467 | 0.07484 | -0.0176 | 13.9858
10.5 | 1.0069 | 0.08351 | -0.0124 | 12.0572
11 | 0.9314 | 0.09406 | -0.0118 | 9.9022
11.5 | 0.8632 | 0.11267 | -0.0226 | 7.6613
12 | 0.7752 | 0.14589 | -0.0536 | 5.3136
12.5 | 0.7654 | 0.15275 | -0.0556 | 5.0108
13 | 0.7943 | 0.16236 | -0.0559 | 4.8922
13.5 | 0.7862 | 0.16807 | -0.0586 | 4.6778
14 | 0.8074 | 0.17688 | -0.0599 | 4.5647

## 5. Re 50k Mach 0.25 (1)
BIGFOIL.COM POLAR EXPORT
NACA66A411
NACA66A411 |  |  |  | Cl Max: | 0.924 | at alpha= | 8 | deg
JavaFoil+Calcfoil stall+Eppler ext transition |  |  |  | L/D Max: | 36.397 | at alpha= | 3.5 | deg
Re: | 50000 |  |  | Cd Min: | 0.01702 | at alpha= | -1 | deg
Mach: | 0.25 |  |  | Cl=0 at alpha= | -3.2347 | deg
|  |  |  | @ Cl=0.1, Cd= | 0.037763
|  |  |  | @ Cl=0.4, Cd= | 0.017864
|  |  |  | @ Cl=0.6, Cd= | 0.32738
alpha (deg) | Cl | Cd | Cm | Cl/Cd
-14.5 | -0.064 | 1.1268 | -0.019 | -0.057
-14 | -0.165 | 0.6241 | -0.019 | -0.264
-13.5 | -0.229 | 0.44778 | -0.019 | -0.512
-13 | -0.283 | 0.35019 | -0.02 | -0.807
-12.5 | -0.322 | 0.2786 | -0.02 | -1.157
-12 | -0.356 | 0.23307 | -0.02 | -1.526
-11.5 | -0.383 | 0.19503 | -0.02 | -1.965
-11 | -0.405 | 0.1712 | -0.02 | -2.364
-10.5 | -0.419 | 0.15034 | -0.021 | -2.79
-10 | -0.427 | 0.12843 | -0.023 | -3.327
-9.5 | -0.428 | 0.11557 | -0.023 | -3.701
-9 | -0.421 | 0.10029 | -0.024 | -4.198
-8.5 | -0.407 | 0.09219 | -0.024 | -4.419
-8 | -0.387 | 0.08225 | -0.025 | -4.709
-7.5 | -0.361 | 0.07473 | -0.025 | -4.834
-7 | -0.33 | 0.06647 | -0.026 | -4.967
-6.5 | -0.295 | 0.06195 | -0.026 | -4.754
-6 | -0.254 | 0.05728 | -0.027 | -4.441
-5.5 | -0.212 | 0.052 | -0.028 | -4.07
-5 | -0.167 | 0.04869 | -0.029 | -3.432
-4.5 | -0.121 | 0.04593 | -0.03 | -2.638
-4 | -0.074 | 0.04353 | -0.031 | -1.701
-3.5 | -0.026 | 0.04133 | -0.032 | -0.631
-3 | 0.023 | 0.03972 | -0.033 | 0.567
-2.5 | 0.072 | 0.03834 | -0.034 | 1.868
-2 | 0.121 | 0.03733 | -0.035 | 3.241
-1.5 | 0.171 | 0.03631 | -0.038 | 4.705
-1 | 0.274 | 0.01702 | -0.079 | 16.077
-0.5 | 0.32 | 0.01808 | -0.076 | 17.711
0 | 0.382 | 0.0178 | -0.076 | 21.467
0.5 | 0.441 | 0.01801 | -0.077 | 24.479
1 | 0.499 | 0.01827 | -0.078 | 27.323
1.5 | 0.557 | 0.01876 | -0.081 | 29.708
2 | 0.613 | 0.01914 | -0.082 | 31.995
2.5 | 0.668 | 0.01958 | -0.083 | 34.131
3 | 0.743 | 0.02126 | -0.086 | 34.926
3.5 | 0.798 | 0.02193 | -0.087 | 36.397
4 | 0.7 | 0.03892 | -0.04 | 17.973
4.5 | 0.742 | 0.04059 | -0.039 | 18.285
5 | 0.783 | 0.04345 | -0.038 | 18.02
5.5 | 0.819 | 0.04679 | -0.036 | 17.505
6 | 0.851 | 0.0506 | -0.036 | 16.824
6.5 | 0.879 | 0.05513 | -0.035 | 15.942
7 | 0.901 | 0.06112 | -0.035 | 14.736
7.5 | 0.916 | 0.0661 | -0.034 | 13.857
8 | 0.924 | 0.07588 | -0.033 | 12.177
8.5 | 0.924 | 0.08273 | -0.032 | 11.169
9 | 0.916 | 0.09739 | -0.031 | 9.402
9.5 | 0.891 | 0.10695 | -0.031 | 8.329
10 | 0.85 | 0.12178 | -0.029 | 6.982
10.5 | 0.798 | 0.13949 | -0.029 | 5.724
11 | 0.736 | 0.16396 | -0.029 | 4.491
11.5 | 0.665 | 0.19141 | -0.029 | 3.477
12 | 0.587 | 0.23261 | -0.027 | 2.524
12.5 | 0.503 | 0.27375 | -0.026 | 1.837
13 | 0.413 | 0.32738 | -0.03 | 1.262

## 6. Re 50k Mach 0.25 (2)
BIGFOIL.COM POLAR EXPORT
NACA66A411
NACA66A411 |  |  |  | Cl Max: | 1.0874 | at alpha= | 9 | deg
XFOIL ncrit=9 |  |  |  | L/D Max: | 24.1698 | at alpha= | 7.5 | deg
Re: | 50000 |  |  | Cd Min: | 0.17886 | at alpha= | 14 | deg
Mach: | 0.25 |  |  | Cl=0 at alpha= | 1.4002 | deg
|  |  |  | @ Cl=0.1, Cd= | 0.031615
|  |  |  | @ Cl=0.4, Cd= | 0.047542
|  |  |  | @ Cl=0.6, Cd= | 0.051095
alpha (deg) | Cl | Cd | Cm | Cl/Cd
-4 | -0.5036 | 0.04714 | -0.0285 | -10.6831
-3.5 | -0.4518 | 0.04117 | -0.0285 | -10.974
-3 | -0.4001 | 0.03692 | -0.0278 | -10.8369
-2.5 | -0.3472 | 0.03366 | -0.0262 | -10.3149
-2 | -0.2971 | 0.03148 | -0.024 | -9.4377
-1.5 | -0.2493 | 0.02987 | -0.0213 | -8.3462
-1 | -0.2005 | 0.02816 | -0.0202 | -7.12
-0.5 | -0.1594 | 0.02577 | -0.0124 | -6.1855
0 | -0.119 | 0.02622 | -0.0112 | -4.5385
0.5 | -0.0769 | 0.02689 | -0.0107 | -2.8598
1 | -0.0341 | 0.02775 | -0.0103 | -1.2288
1.5 | 0.0085 | 0.02877 | -0.0101 | 0.29545
2 | 0.0505 | 0.02995 | -0.01 | 1.6861
2.5 | 0.0917 | 0.0313 | -0.0099 | 2.9297
3 | 0.1318 | 0.03282 | -0.0099 | 4.0158
3.5 | 0.1706 | 0.03454 | -0.01 | 4.9392
4 | 0.2079 | 0.03647 | -0.0101 | 5.7006
4.5 | 0.2437 | 0.03866 | -0.0104 | 6.3037
5 | 0.2776 | 0.04114 | -0.0109 | 6.7477
5.5 | 0.3095 | 0.04395 | -0.0116 | 7.0421
6 | 0.4899 | 0.05111 | -0.0354 | 9.5852
6.5 | 0.5806 | 0.05306 | -0.0408 | 10.9423
7 | 0.7745 | 0.03342 | -0.0213 | 23.1747
7.5 | 0.9593 | 0.03969 | -0.034 | 24.1698
8 | 1.0342 | 0.04689 | -0.0352 | 22.0559
8.5 | 1.0725 | 0.05491 | -0.0327 | 19.532
9 | 1.0874 | 0.063 | -0.028 | 17.2603
9.5 | 1.0463 | 0.06858 | -0.018 | 15.2566
10 | 1.0169 | 0.07654 | -0.0121 | 13.2859
10.5 | 0.9719 | 0.08505 | -0.0087 | 11.4274
11 | 0.8987 | 0.09732 | -0.0118 | 9.2345
11.5 | 0.8507 | 0.11512 | -0.0226 | 7.3897
12 | 0.7578 | 0.14698 | -0.0547 | 5.1558
12.5 | 0.768 | 0.15584 | -0.057 | 4.9281
13 | 0.7883 | 0.16443 | -0.0581 | 4.7941
13.5 | 0.7913 | 0.17155 | -0.0606 | 4.6126
14 | 0.8012 | 0.17886 | -0.063 | 4.4795

## 7. Re 50k Mach 0.50 (1)
BIGFOIL.COM POLAR EXPORT
NACA66A411
NACA66A411 |  |  |  | Cl Max: | 1.225 | at alpha= | 20 | deg
JavaFoil+Calcfoil stall+Eppler ext transition |  |  |  | L/D Max: | 35.264 | at alpha= | 3 | deg
Re: | 50000 |  |  | Cd Min: | 0.01742 | at alpha= | -1 | deg
Mach: | 0.5 |  |  | Cl=0 at alpha= | -3.2315 | deg
|  |  |  | @ Cl=0.1, Cd= | 0.039126
|  |  |  | @ Cl=0.4, Cd= | 0.019045
|  |  |  | @ Cl=0.6, Cd= | 0.019855
alpha (deg) | Cl | Cd | Cm | Cl/Cd
-20 | -0.903 | 0.40481 | -0.03 | -2.23
-19.5 | -0.877 | 0.40724 | -0.03 | -2.152
-19 | -0.85 | 0.38542 | -0.031 | -2.206
-18.5 | -0.824 | 0.37983 | -0.031 | -2.17
-18 | -0.796 | 0.36093 | -0.03 | -2.205
-17.5 | -0.769 | 0.36267 | -0.03 | -2.12
-17 | -0.743 | 0.35577 | -0.03 | -2.088
-16.5 | -0.716 | 0.36397 | -0.031 | -1.968
-16 | -0.69 | 0.34479 | -0.031 | -2.001
-15.5 | -0.663 | 0.3267 | -0.032 | -2.03
-15 | -0.635 | 0.30153 | -0.03 | -2.107
-14.5 | -0.608 | 0.29248 | -0.03 | -2.08
-14 | -0.582 | 0.28715 | -0.03 | -2.026
-13.5 | -0.555 | 0.28234 | -0.031 | -1.966
-13 | -0.528 | 0.28663 | -0.031 | -1.843
-12.5 | -0.501 | 0.2832 | -0.031 | -1.771
-12 | -0.475 | 0.27985 | -0.032 | -1.696
-11.5 | -0.447 | 0.25861 | -0.03 | -1.728
-11 | -0.42 | 0.23641 | -0.03 | -1.777
-10.5 | -0.393 | 0.41767 | -0.031 | -0.941
-10 | -0.366 | 0.22621 | -0.031 | -1.619
-9.5 | -0.339 | 0.21866 | -0.031 | -1.551
-9 | -0.312 | 0.20562 | -0.031 | -1.519
-8.5 | -0.285 | 0.2024 | -0.032 | -1.409
-8 | -0.258 | 0.19717 | -0.028 | -1.308
-7.5 | -0.231 | 0.18719 | -0.029 | -1.233
-7 | -0.204 | 0.16943 | -0.029 | -1.203
-6.5 | -0.177 | 0.17866 | -0.029 | -0.989
-6 | -0.241 | 0.07969 | -0.03 | -3.022
-5.5 | -0.217 | 0.06322 | -0.03 | -3.43
-5 | -0.178 | 0.05556 | -0.031 | -3.197
-4.5 | -0.131 | 0.04998 | -0.032 | -2.629
-4 | -0.081 | 0.04637 | -0.033 | -1.753
-3.5 | -0.029 | 0.04338 | -0.034 | -0.665
-3 | 0.025 | 0.04128 | -0.036 | 0.607
-2.5 | 0.08 | 0.03954 | -0.037 | 2.018
-2 | 0.135 | 0.0384 | -0.039 | 3.515
-1.5 | 0.19 | 0.03758 | -0.04 | 5.069
-1 | 0.306 | 0.01742 | -0.088 | 17.551
-0.5 | 0.356 | 0.01929 | -0.084 | 18.464
0 | 0.426 | 0.0189 | -0.085 | 22.519
0.5 | 0.49 | 0.01921 | -0.085 | 25.535
1 | 0.555 | 0.01956 | -0.086 | 28.38
1.5 | 0.619 | 0.01998 | -0.087 | 31.008
2 | 0.68 | 0.0205 | -0.088 | 33.151
2.5 | 0.741 | 0.02108 | -0.089 | 35.151
3 | 0.823 | 0.02335 | -0.095 | 35.264
3.5 | 0.727 | 0.03788 | -0.044 | 19.195
4 | 0.773 | 0.04085 | -0.043 | 18.923
4.5 | 0.815 | 0.04419 | -0.041 | 18.432
5 | 0.849 | 0.04884 | -0.039 | 17.392
5.5 | 0.866 | 0.05576 | -0.038 | 15.535
6 | 0.853 | 0.06275 | -0.037 | 13.592
6.5 | 0.736 | 0.08455 | -0.033 | 8.7
7 | 0.547 | 0.14368 | -0.034 | 3.809
7.5 | 0.574 | 0.1818 | -0.04 | 3.157
8 | 0.6 | 0.19546 | -0.039 | 3.07
8.5 | 0.626 | 0.19403 | -0.04 | 3.228
9 | 0.653 | 0.20347 | -0.046 | 3.212
9.5 | 0.68 | 0.20745 | -0.046 | 3.276
10 | 0.706 | 0.21153 | -0.047 | 3.335
10.5 | 0.731 | 0.25773 | -0.047 | 2.838
11 | 0.757 | 0.24983 | -0.048 | 3.032
11.5 | 0.785 | 0.2645 | -0.053 | 2.967
12 | 0.81 | 0.26913 | -0.053 | 3.011
12.5 | 0.836 | 0.2741 | -0.053 | 3.05
13 | 0.862 | 0.27574 | -0.054 | 3.125
13.5 | 0.889 | 0.29941 | -0.058 | 2.97
14 | 0.915 | 0.30435 | -0.059 | 3.005
14.5 | 0.94 | 0.31826 | -0.059 | 2.954
15 | 0.965 | 0.34965 | -0.059 | 2.761
15.5 | 0.993 | 0.3596 | -0.064 | 2.763
16 | 1.019 | 0.35961 | -0.064 | 2.833
16.5 | 1.044 | 0.37143 | -0.065 | 2.81
17 | 1.069 | 0.37256 | -0.065 | 2.869
17.5 | 1.097 | 0.39117 | -0.069 | 2.804
18 | 1.122 | 0.41316 | -0.07 | 2.715
18.5 | 1.147 | 0.40772 | -0.07 | 2.812
19 | 1.171 | 0.40766 | -0.071 | 2.874
19.5 | 1.197 | 0.42333 | -0.071 | 2.827
20 | 1.225 | 0.46154 | -0.075 | 2.653

## 8. Re 50k Mach 0.50 (2)
BIGFOIL.COM POLAR EXPORT
NACA66A411
NACA66A411 |  |  |  | Cl Max: | 1.0784 | at alpha= | 20 | deg
XFOIL ncrit=9 |  |  |  | L/D Max: | 22.0728 | at alpha= | 6.5 | deg
Re: | 50000 |  |  | Cd Min: | 0.29777 | at alpha= | 20 | deg
Mach: | 0.5 |  |  | Cl=0 at alpha= | 1.6764 | deg
|  |  |  | @ Cl=0.1, Cd= | 0.034563
|  |  |  | @ Cl=0.4, Cd= | 0.049849
|  |  |  | @ Cl=0.6, Cd= | 0.051664
alpha (deg) | Cl | Cd | Cm | Cl/Cd
-20 | -0.6197 | 0.25453 | -0.004 | -2.4347
-19.5 | -0.5997 | 0.2482 | -0.0089 | -2.4162
-19 | -0.5896 | 0.24928 | -0.0154 | -2.3652
-18.5 | -0.5587 | 0.23323 | -0.0178 | -2.3955
-18 | -0.5379 | 0.22598 | -0.0218 | -2.3803
-17.5 | -0.5285 | 0.22494 | -0.0275 | -2.3495
-17 | -0.5003 | 0.212 | -0.0298 | -2.3599
-16.5 | -0.4836 | 0.20621 | -0.0336 | -2.3452
-16 | -0.4668 | 0.19913 | -0.0369 | -2.3442
-15.5 | -0.4524 | 0.19359 | -0.0399 | -2.3369
-15 | -0.4337 | 0.18529 | -0.042 | -2.3407
-14.5 | -0.4306 | 0.18266 | -0.0449 | -2.3574
-14 | -0.4089 | 0.17304 | -0.0452 | -2.363
-13.5 | -0.4103 | 0.16965 | -0.0465 | -2.4185
-13 | -0.4076 | 0.16505 | -0.0459 | -2.4696
-12.5 | -0.4013 | 0.1589 | -0.0441 | -2.5255
-12 | -0.3998 | 0.15369 | -0.042 | -2.6013
-11.5 | -0.4005 | 0.14868 | -0.0395 | -2.6937
-11 | -0.4039 | 0.14403 | -0.0369 | -2.8043
-10.5 | -0.4111 | 0.13982 | -0.0342 | -2.9402
-10 | -0.427 | 0.1367 | -0.0314 | -3.1236
-9.5 | -0.4159 | 0.12954 | -0.0279 | -3.2106
-9 | -0.4219 | 0.12482 | -0.0241 | -3.3801
-8.5 | -0.4217 | 0.11966 | -0.0199 | -3.5242
-8 | -0.4372 | 0.11619 | -0.0149 | -3.7628
-7.5 | -0.4239 | 0.10964 | -0.0104 | -3.8663
-7 | -0.4239 | 0.10479 | -0.005 | -4.0452
-6 | -0.3984 | 0.09361 | 0.0053 | -4.256
-5 | -0.5457 | 0.08375 | 0.0055 | -6.5158
-4.5 | -0.5887 | 0.06871 | -0.0199 | -8.5679
-4 | -0.568 | 0.05913 | -0.0262 | -9.606
-3.5 | -0.5293 | 0.05138 | -0.0276 | -10.3017
-3 | -0.4823 | 0.04506 | -0.0279 | -10.7035
-2.5 | -0.4263 | 0.03986 | -0.0278 | -10.6949
-2 | -0.3666 | 0.03614 | -0.0267 | -10.1439
-1.5 | -0.3092 | 0.03361 | -0.0244 | -9.1996
-1 | -0.2534 | 0.03199 | -0.0211 | -7.9212
-0.5 | -0.1992 | 0.03034 | -0.0196 | -6.5656
0 | -0.1531 | 0.02818 | -0.011 | -5.4329
0.5 | -0.1091 | 0.02875 | -0.0094 | -3.7948
1 | -0.063 | 0.02961 | -0.0087 | -2.1277
1.5 | -0.0163 | 0.03071 | -0.0083 | -0.53077
2 | 0.0299 | 0.03204 | -0.0082 | 0.93321
2.5 | 0.0752 | 0.03357 | -0.0083 | 2.2401
3 | 0.1194 | 0.03534 | -0.0085 | 3.3786
3.5 | 0.1619 | 0.03735 | -0.0088 | 4.3347
4 | 0.2026 | 0.03962 | -0.0092 | 5.1136
4.5 | 0.2416 | 0.04221 | -0.0098 | 5.7238
5 | 0.2784 | 0.04515 | -0.0106 | 6.1661
5.5 | 0.4774 | 0.05284 | -0.0355 | 9.0348
6 | 0.5634 | 0.05528 | -0.0395 | 10.1918
6.5 | 0.7699 | 0.03488 | -0.0168 | 22.0728
7 | 0.8323 | 0.0392 | -0.013 | 21.2321
7.5 | 0.9745 | 0.04686 | -0.0176 | 20.796
8 | 1.0009 | 0.0545 | -0.014 | 18.3651
8.5 | 0.9767 | 0.06137 | -0.0077 | 15.9149
9 | 0.9441 | 0.06959 | -0.0042 | 13.5666
9.5 | 0.9097 | 0.07941 | -0.0042 | 11.4557
10 | 0.8826 | 0.09069 | -0.0072 | 9.7321
10.5 | 0.8242 | 0.10713 | -0.0196 | 7.6935
11 | 0.8183 | 0.12055 | -0.0266 | 6.7881
11.5 | 0.8069 | 0.13478 | -0.036 | 5.9868
12 | 0.8067 | 0.14884 | -0.0448 | 5.4199
12.5 | 0.7835 | 0.16654 | -0.0631 | 4.7046
13 | 0.8121 | 0.17812 | -0.0662 | 4.5593
13.5 | 0.8167 | 0.18448 | -0.0699 | 4.427
14 | 0.8351 | 0.19276 | -0.073 | 4.3323
14.5 | 0.8543 | 0.20149 | -0.0765 | 4.2399
15.5 | 0.9037 | 0.22207 | -0.0828 | 4.0694
16 | 0.9211 | 0.23037 | -0.0869 | 3.9984
16.5 | 0.9448 | 0.24078 | -0.0905 | 3.9239
17 | 0.9542 | 0.24491 | -0.0964 | 3.8961
17.5 | 0.9701 | 0.25197 | -0.102 | 3.8501
18 | 0.9909 | 0.26086 | -0.1067 | 3.7986
18.5 | 1.0168 | 0.27219 | -0.1104 | 3.7356
19 | 1.0348 | 0.27881 | -0.1158 | 3.7115
19.5 | 1.0526 | 0.28627 | -0.1219 | 3.6769
20 | 1.0784 | 0.29777 | -0.1257 | 3.6216

## 9. Re 100k Mach 0.00 (1)
BIGFOIL.COM POLAR EXPORT
NACA66A411
NACA66A411 |  |  |  | Cl Max: | 0.958 | at alpha= | 9 | deg
JavaFoil+Calcfoil stall+Eppler ext transition |  |  |  | L/D Max: | 47.825 | at alpha= | 2.5 | deg
Re: | 100000 |  |  | Cd Min: | 0.01235 | at alpha= | -0.5 | deg
Mach: | 0 |  |  | Cl=0 at alpha= | -3.234 | deg
|  |  |  | @ Cl=0.1, Cd= | 0.034107
|  |  |  | @ Cl=0.4, Cd= | 0.013006
|  |  |  | @ Cl=0.6, Cd= | 0.013236
alpha (deg) | Cl | Cd | Cm | Cl/Cd
-17 | -0.372 | 0.30437 | -0.017 | -1.221
-16.5 | -0.39 | 0.27472 | -0.017 | -1.419
-16 | -0.408 | 0.25003 | -0.018 | -1.632
-15.5 | -0.426 | 0.24218 | -0.018 | -1.76
-15 | -0.444 | 0.21934 | -0.018 | -2.025
-14.5 | -0.461 | 0.20112 | -0.018 | -2.293
-14 | -0.477 | 0.18792 | -0.019 | -2.539
-13.5 | -0.491 | 0.16934 | -0.019 | -2.902
-13 | -0.503 | 0.15567 | -0.019 | -3.234
-12.5 | -0.509 | 0.14585 | -0.02 | -3.488
-12 | -0.511 | 0.1306 | -0.021 | -3.91
-11.5 | -0.509 | 0.11747 | -0.021 | -4.336
-11 | -0.505 | 0.11217 | -0.022 | -4.498
-10.5 | -0.496 | 0.10156 | -0.022 | -4.886
-10 | -0.484 | 0.09414 | -0.023 | -5.14
-9.5 | -0.467 | 0.08381 | -0.023 | -5.577
-9 | -0.447 | 0.07759 | -0.024 | -5.762
-8.5 | -0.423 | 0.07128 | -0.024 | -5.93
-8 | -0.395 | 0.06603 | -0.025 | -5.977
-7.5 | -0.363 | 0.06068 | -0.025 | -5.982
-7 | -0.328 | 0.05618 | -0.026 | -5.841
-6.5 | -0.29 | 0.05253 | -0.026 | -5.528
-6 | -0.25 | 0.04929 | -0.027 | -5.063
-5.5 | -0.207 | 0.04627 | -0.028 | -4.472
-5 | -0.163 | 0.04346 | -0.029 | -3.75
-4.5 | -0.118 | 0.04101 | -0.03 | -2.875
-4 | -0.072 | 0.0391 | -0.031 | -1.84
-3.5 | -0.025 | 0.03738 | -0.032 | -0.677
-3 | 0.022 | 0.03596 | -0.033 | 0.608
-2.5 | 0.069 | 0.03474 | -0.034 | 1.998
-2 | 0.117 | 0.03376 | -0.035 | 3.474
-1.5 | 0.205 | 0.01328 | -0.076 | 15.44
-1 | 0.265 | 0.01326 | -0.077 | 19.987
-0.5 | 0.322 | 0.01235 | -0.077 | 26.079
0 | 0.373 | 0.01294 | -0.078 | 28.8
0.5 | 0.43 | 0.01308 | -0.079 | 32.87
1 | 0.487 | 0.01277 | -0.08 | 38.119
1.5 | 0.544 | 0.01295 | -0.08 | 41.987
2 | 0.598 | 0.01322 | -0.081 | 45.287
2.5 | 0.654 | 0.01367 | -0.082 | 47.825
3 | 0.722 | 0.01728 | -0.084 | 41.801
3.5 | 0.777 | 0.01784 | -0.085 | 43.529
4 | 0.83 | 0.01842 | -0.086 | 45.045
4.5 | 0.722 | 0.03748 | -0.039 | 19.25
5 | 0.762 | 0.0398 | -0.038 | 19.15
5.5 | 0.799 | 0.04249 | -0.036 | 18.803
6 | 0.833 | 0.04551 | -0.036 | 18.314
6.5 | 0.865 | 0.04888 | -0.035 | 17.691
7 | 0.892 | 0.05237 | -0.035 | 17.033
7.5 | 0.916 | 0.05684 | -0.034 | 16.106
8 | 0.935 | 0.06222 | -0.034 | 15.021
8.5 | 0.949 | 0.06763 | -0.033 | 14.029
9 | 0.958 | 0.07299 | -0.032 | 13.129
9.5 | 0.958 | 0.07981 | -0.031 | 12.005
10 | 0.949 | 0.08799 | -0.031 | 10.789
10.5 | 0.934 | 0.0945 | -0.03 | 9.888
11 | 0.914 | 0.10479 | -0.03 | 8.725
11.5 | 0.889 | 0.11708 | -0.03 | 7.597
12 | 0.861 | 0.12424 | -0.029 | 6.927
12.5 | 0.829 | 0.13742 | -0.03 | 6.031
13 | 0.795 | 0.1496 | -0.029 | 5.311
13.5 | 0.759 | 0.16215 | -0.029 | 4.68
14 | 0.722 | 0.1718 | -0.029 | 4.205

## 10. Re 100k Mach 0.00 (2)
BIGFOIL.COM POLAR EXPORT
NACA66A411
NACA66A411 |  |  |  | Cl Max: | 1.0968 | at alpha= | 9 | deg
XFOIL ncrit=9 |  |  |  | L/D Max: | 37.3657 | at alpha= | 6 | deg
Re: | 100000 |  |  | Cd Min: | 0.16367 | at alpha= | 14 | deg
Mach: | 0 |  |  | Cl=0 at alpha= | 1.3671 | deg
|  |  |  | @ Cl=0.1, Cd= | 0.027257
|  |  |  | @ Cl=0.4, Cd= | 0.033146
|  |  |  | @ Cl=0.6, Cd= | 0.032675
alpha (deg) | Cl | Cd | Cm | Cl/Cd
-11.5 | -0.4428 | 0.13194 | -0.0483 | -3.3561
-11 | -0.4172 | 0.12299 | -0.0412 | -3.3921
-10.5 | -0.4329 | 0.119 | -0.0389 | -3.6378
-10 | -0.4673 | 0.11595 | -0.039 | -4.0302
-9.5 | -0.5072 | 0.11252 | -0.0394 | -4.5076
-9 | -0.483 | 0.10473 | -0.0322 | -4.6119
-8.5 | -0.5078 | 0.10016 | -0.0303 | -5.0699
-8 | -0.5521 | 0.09571 | -0.0289 | -5.7685
-7.5 | -0.6022 | 0.09009 | -0.0304 | -6.6844
-7 | -0.6091 | 0.08241 | -0.0276 | -7.3911
-6.5 | -0.6248 | 0.07703 | -0.0289 | -8.1111
-6 | -0.6108 | 0.0693 | -0.0251 | -8.8139
-5.5 | -0.6025 | 0.06237 | -0.0259 | -9.6601
-5 | -0.5828 | 0.05666 | -0.0246 | -10.2859
-4.5 | -0.5584 | 0.05147 | -0.0226 | -10.849
-3.5 | -0.4392 | 0.03564 | -0.026 | -12.3232
-3 | -0.384 | 0.03121 | -0.0239 | -12.3037
-2.5 | -0.3353 | 0.0283 | -0.0225 | -11.8481
-2 | -0.2885 | 0.02691 | -0.021 | -10.7209
-1.5 | -0.2421 | 0.02521 | -0.0197 | -9.6033
-1 | -0.197 | 0.02446 | -0.0187 | -8.054
-0.5 | -0.1608 | 0.0221 | -0.0141 | -7.276
0 | -0.1182 | 0.02209 | -0.0113 | -5.3508
0.5 | -0.0745 | 0.02289 | -0.0114 | -3.2547
1 | -0.0312 | 0.02385 | -0.0115 | -1.3082
1.5 | 0.0113 | 0.02496 | -0.0116 | 0.45272
2 | 0.0526 | 0.02621 | -0.0117 | 2.0069
2.5 | 0.2369 | 0.03028 | -0.0361 | 7.8236
3 | 0.3136 | 0.0318 | -0.0412 | 9.8616
3.5 | 0.3669 | 0.03268 | -0.0421 | 11.2271
4 | 0.4429 | 0.03375 | -0.0463 | 13.123
4.5 | 0.4991 | 0.03436 | -0.0471 | 14.5256
5 | 0.5668 | 0.03464 | -0.0491 | 16.3626
5.5 | 0.7577 | 0.02334 | -0.0566 | 32.4636
6 | 0.7858 | 0.02103 | -0.0426 | 37.3657
6.5 | 0.805 | 0.02407 | -0.0372 | 33.4441
7 | 0.8472 | 0.02679 | -0.0351 | 31.6237
7.5 | 0.9501 | 0.03177 | -0.0422 | 29.9056
8 | 1.0232 | 0.03726 | -0.044 | 27.4611
8.5 | 1.0673 | 0.04316 | -0.0416 | 24.7289
9 | 1.0968 | 0.05176 | -0.0365 | 21.1901
11 | 0.8746 | 0.10418 | -0.0242 | 8.3951
11.5 | 0.8372 | 0.1169 | -0.0314 | 7.1617
12 | 0.828 | 0.127 | -0.035 | 6.5197
12.5 | 0.8215 | 0.13695 | -0.0389 | 5.9985
13 | 0.8202 | 0.14657 | -0.0426 | 5.596
13.5 | 0.8349 | 0.15521 | -0.0436 | 5.3792
14 | 0.8521 | 0.16367 | -0.0442 | 5.2062

## 11. Re 100k Mach 0.10 (1)
BIGFOIL.COM POLAR EXPORT
NACA66A411
NACA66A411 |  |  |  | Cl Max: | 0.954 | at alpha= | 9 | deg
JavaFoil+Calcfoil stall+Eppler ext transition |  |  |  | L/D Max: | 47.942 | at alpha= | 2.5 | deg
Re: | 100000 |  |  | Cd Min: | 0.01238 | at alpha= | -0.5 | deg
Mach: | 0.1 |  |  | Cl=0 at alpha= | -3.234 | deg
|  |  |  | @ Cl=0.1, Cd= | 0.034176
|  |  |  | @ Cl=0.4, Cd= | 0.013031
|  |  |  | @ Cl=0.6, Cd= | 0.013246
alpha (deg) | Cl | Cd | Cm | Cl/Cd
-16.5 | -0.347 | 0.3 | -0.017 | -1.158
-16 | -0.368 | 0.28916 | -0.018 | -1.273
-15.5 | -0.389 | 0.25624 | -0.018 | -1.518
-15 | -0.41 | 0.22845 | -0.018 | -1.793
-14.5 | -0.43 | 0.21042 | -0.018 | -2.042
-14 | -0.449 | 0.19368 | -0.019 | -2.317
-13.5 | -0.466 | 0.18405 | -0.019 | -2.534
-13 | -0.482 | 0.16739 | -0.02 | -2.879
-12.5 | -0.49 | 0.14704 | -0.02 | -3.334
-12 | -0.495 | 0.13414 | -0.021 | -3.691
-11.5 | -0.497 | 0.1177 | -0.021 | -4.219
-11 | -0.494 | 0.1147 | -0.022 | -4.311
-10.5 | -0.488 | 0.10359 | -0.022 | -4.714
-10 | -0.478 | 0.09604 | -0.023 | -4.978
-9.5 | -0.463 | 0.08646 | -0.023 | -5.361
-9 | -0.445 | 0.07815 | -0.024 | -5.688
-8.5 | -0.421 | 0.07271 | -0.024 | -5.795
-8 | -0.394 | 0.06717 | -0.025 | -5.868
-7.5 | -0.363 | 0.06147 | -0.025 | -5.907
-7 | -0.329 | 0.05673 | -0.026 | -5.793
-6.5 | -0.291 | 0.05298 | -0.027 | -5.495
-6 | -0.25 | 0.04969 | -0.027 | -5.04
-5.5 | -0.208 | 0.04634 | -0.028 | -4.482
-5 | -0.164 | 0.04338 | -0.029 | -3.771
-4.5 | -0.118 | 0.04101 | -0.029 | -2.887
-4 | -0.072 | 0.03922 | -0.031 | -1.843
-3.5 | -0.025 | 0.03746 | -0.032 | -0.679
-3 | 0.022 | 0.03601 | -0.033 | 0.61
-2.5 | 0.07 | 0.03477 | -0.034 | 2.006
-2 | 0.118 | 0.03382 | -0.035 | 3.484
-1.5 | 0.206 | 0.01335 | -0.077 | 15.435
-1 | 0.266 | 0.01326 | -0.077 | 20.091
-0.5 | 0.323 | 0.01238 | -0.077 | 26.111
0 | 0.375 | 0.01297 | -0.078 | 28.89
0.5 | 0.432 | 0.01311 | -0.079 | 32.951
1 | 0.489 | 0.01283 | -0.08 | 38.137
1.5 | 0.546 | 0.01302 | -0.081 | 41.982
2 | 0.601 | 0.01325 | -0.081 | 45.374
2.5 | 0.657 | 0.0137 | -0.082 | 47.942
3 | 0.726 | 0.01733 | -0.085 | 41.866
3.5 | 0.78 | 0.0179 | -0.086 | 43.576
4 | 0.833 | 0.01848 | -0.086 | 45.1
4.5 | 0.725 | 0.03746 | -0.039 | 19.343
5 | 0.765 | 0.03984 | -0.038 | 19.211
5.5 | 0.802 | 0.04269 | -0.036 | 18.79
6 | 0.836 | 0.0458 | -0.036 | 18.262
6.5 | 0.867 | 0.04936 | -0.036 | 17.569
7 | 0.894 | 0.053 | -0.035 | 16.868
7.5 | 0.916 | 0.05708 | -0.034 | 16.056
8 | 0.934 | 0.06234 | -0.034 | 14.987
8.5 | 0.947 | 0.06761 | -0.033 | 14.003
9 | 0.954 | 0.07359 | -0.032 | 12.967
9.5 | 0.951 | 0.08041 | -0.031 | 11.831
10 | 0.939 | 0.08891 | -0.031 | 10.563
10.5 | 0.921 | 0.09752 | -0.031 | 9.44
11 | 0.896 | 0.10731 | -0.03 | 8.351
11.5 | 0.867 | 0.12023 | -0.029 | 7.208
12 | 0.833 | 0.13004 | -0.029 | 6.407
12.5 | 0.797 | 0.14138 | -0.029 | 5.634
13 | 0.758 | 0.16207 | -0.029 | 4.675
13.5 | 0.717 | 0.17189 | -0.028 | 4.173
14 | 0.677 | 0.19428 | -0.03 | 3.483

## 12. Re 100k Mach 0.10 (2)
BIGFOIL.COM POLAR EXPORT
NACA66A411
NACA66A411 |  |  |  | Cl Max: | 1.0686 | at alpha= | 8.5 | deg
XFOIL ncrit=9 |  |  |  | L/D Max: | 36.8844 | at alpha= | 6 | deg
Re: | 100000 |  |  | Cd Min: | 0.04377 | at alpha= | 8.5 | deg
Mach: | 0.1 |  |  | Cl=0 at alpha= | 1.3794 | deg
|  |  |  | @ Cl=0.1, Cd= | 0.027681
|  |  |  | @ Cl=0.4, Cd= | 0.033232
|  |  |  | @ Cl=0.6, Cd= | 0.032862
alpha (deg) | Cl | Cd | Cm | Cl/Cd
0 | -0.1198 | 0.02216 | -0.0112 | -5.4061
0.5 | -0.0759 | 0.02296 | -0.0113 | -3.3057
1 | -0.0324 | 0.02392 | -0.0115 | -1.3545
1.5 | 0.0103 | 0.02504 | -0.0116 | 0.41134
2 | 0.0697 | 0.02709 | -0.0151 | 2.5729
2.5 | 0.2399 | 0.03041 | -0.0366 | 7.8889
3 | 0.3096 | 0.03177 | -0.0404 | 9.745
3.5 | 0.37 | 0.03279 | -0.0425 | 11.2839
4 | 0.4385 | 0.0338 | -0.0455 | 12.9734
4.5 | 0.5041 | 0.03444 | -0.0476 | 14.637
5 | 0.5699 | 0.03469 | -0.0492 | 16.4284
5.5 | 0.7606 | 0.02311 | -0.056 | 32.9122
6 | 0.7849 | 0.02128 | -0.0419 | 36.8844
6.5 | 0.8052 | 0.02427 | -0.0366 | 33.1768
7 | 0.8494 | 0.02703 | -0.0346 | 31.4243
7.5 | 0.9542 | 0.03211 | -0.0419 | 29.7166
8 | 1.0269 | 0.03781 | -0.0434 | 27.1595
8.5 | 1.0686 | 0.04377 | -0.0407 | 24.414

## 13. Re 100k Mach 0.25 (1)
BIGFOIL.COM POLAR EXPORT
NACA66A411
NACA66A411 |  |  |  | Cl Max: | 0.924 | at alpha= | 8 | deg
JavaFoil+Calcfoil stall+Eppler ext transition |  |  |  | L/D Max: | 48.973 | at alpha= | 2.5 | deg
Re: | 100000 |  |  | Cd Min: | 0.01255 | at alpha= | -0.5 | deg
Mach: | 0.25 |  |  | Cl=0 at alpha= | -3.2347 | deg
|  |  |  | @ Cl=0.1, Cd= | 0.034383
|  |  |  | @ Cl=0.4, Cd= | 0.013188
|  |  |  | @ Cl=0.6, Cd= | 0.23019
alpha (deg) | Cl | Cd | Cm | Cl/Cd
-14.5 | -0.064 | 0.35132 | -0.021 | -0.183
-14 | -0.165 | 0.50335 | -0.02 | -0.328
-13.5 | -0.229 | 0.34374 | -0.02 | -0.667
-13 | -0.283 | 0.26477 | -0.02 | -1.068
-12.5 | -0.322 | 0.21772 | -0.021 | -1.481
-12 | -0.356 | 0.18423 | -0.021 | -1.93
-11.5 | -0.383 | 0.15827 | -0.021 | -2.422
-11 | -0.405 | 0.14238 | -0.021 | -2.842
-10.5 | -0.419 | 0.12318 | -0.022 | -3.405
-10 | -0.427 | 0.10577 | -0.023 | -4.04
-9.5 | -0.428 | 0.09741 | -0.023 | -4.391
-9 | -0.421 | 0.08581 | -0.024 | -4.907
-8.5 | -0.407 | 0.07753 | -0.024 | -5.255
-8 | -0.387 | 0.07117 | -0.025 | -5.442
-7.5 | -0.361 | 0.06515 | -0.026 | -5.546
-7 | -0.33 | 0.05921 | -0.027 | -5.576
-6.5 | -0.295 | 0.05429 | -0.027 | -5.425
-6 | -0.254 | 0.05062 | -0.027 | -5.026
-5.5 | -0.212 | 0.04691 | -0.028 | -4.513
-5 | -0.167 | 0.04394 | -0.029 | -3.804
-4.5 | -0.121 | 0.04153 | -0.03 | -2.918
-4 | -0.074 | 0.03952 | -0.031 | -1.874
-3.5 | -0.026 | 0.03776 | -0.033 | -0.691
-3 | 0.023 | 0.03623 | -0.033 | 0.622
-2.5 | 0.072 | 0.03492 | -0.035 | 2.051
-2 | 0.121 | 0.03398 | -0.036 | 3.562
-1.5 | 0.212 | 0.01342 | -0.079 | 15.777
-1 | 0.274 | 0.01341 | -0.079 | 20.409
-0.5 | 0.331 | 0.01255 | -0.079 | 26.407
0 | 0.385 | 0.01315 | -0.08 | 29.252
0.5 | 0.444 | 0.0133 | -0.081 | 33.343
1 | 0.502 | 0.0135 | -0.082 | 37.223
1.5 | 0.561 | 0.01323 | -0.083 | 42.411
2 | 0.617 | 0.01348 | -0.084 | 45.784
2.5 | 0.674 | 0.01376 | -0.084 | 48.973
3 | 0.744 | 0.0175 | -0.087 | 42.541
3.5 | 0.8 | 0.01833 | -0.088 | 43.642
4 | 0.854 | 0.01895 | -0.089 | 45.067
4.5 | 0.743 | 0.03791 | -0.04 | 19.591
5 | 0.783 | 0.04035 | -0.039 | 19.415
5.5 | 0.819 | 0.04352 | -0.037 | 18.824
6 | 0.851 | 0.04657 | -0.036 | 18.284
6.5 | 0.879 | 0.05022 | -0.036 | 17.503
7 | 0.901 | 0.05451 | -0.035 | 16.526
7.5 | 0.916 | 0.05888 | -0.035 | 15.559
8 | 0.924 | 0.06508 | -0.034 | 14.198
8.5 | 0.924 | 0.0741 | -0.032 | 12.472
9 | 0.916 | 0.08329 | -0.032 | 10.994
9.5 | 0.891 | 0.09101 | -0.032 | 9.789
10 | 0.85 | 0.10141 | -0.03 | 8.385
10.5 | 0.798 | 0.11484 | -0.029 | 6.953
11 | 0.736 | 0.13272 | -0.029 | 5.549
11.5 | 0.665 | 0.15222 | -0.029 | 4.372
12 | 0.587 | 0.19503 | -0.029 | 3.011
12.5 | 0.503 | 0.22257 | -0.028 | 2.26
13 | 0.413 | 0.23019 | -0.031 | 1.795

## 14. Re 100k Mach 0.25 (2)
BIGFOIL.COM POLAR EXPORT
NACA66A411
NACA66A411 |  |  |  | Cl Max: | 1.0851 | at alpha= | 9 | deg
XFOIL ncrit=9 |  |  |  | L/D Max: | 34.8064 | at alpha= | 6 | deg
Re: | 100000 |  |  | Cd Min: | 0.16986 | at alpha= | 14 | deg
Mach: | 0.25 |  |  | Cl=0 at alpha= | 1.4442 | deg
|  |  |  | @ Cl=0.1, Cd= | 0.027729
|  |  |  | @ Cl=0.4, Cd= | 0.033595
|  |  |  | @ Cl=0.6, Cd= | 0.033907
alpha (deg) | Cl | Cd | Cm | Cl/Cd
-11 | -0.415 | 0.12711 | -0.0402 | -3.2649
-10.5 | -0.4465 | 0.12472 | -0.0404 | -3.58
-10 | -0.484 | 0.12222 | -0.0412 | -3.9601
-9.5 | -0.4524 | 0.11319 | -0.0337 | -3.9968
-9 | -0.4785 | 0.10905 | -0.0329 | -4.3879
-8.5 | -0.5282 | 0.10569 | -0.0341 | -4.9976
-8 | -0.5108 | 0.09845 | -0.0278 | -5.1884
-7.5 | -0.5452 | 0.09393 | -0.0255 | -5.8043
-7 | -0.5963 | 0.08843 | -0.0274 | -6.7432
-6.5 | -0.6009 | 0.08134 | -0.0239 | -7.3875
-6 | -0.6148 | 0.07406 | -0.0248 | -8.3014
-5.5 | -0.608 | 0.06784 | -0.0225 | -8.9623
-5 | -0.5975 | 0.06119 | -0.0222 | -9.7647
-3 | -0.4056 | 0.03342 | -0.0245 | -12.1364
-2.5 | -0.3553 | 0.02975 | -0.0233 | -11.9429
-2 | -0.3058 | 0.02792 | -0.0217 | -10.9527
-1.5 | -0.257 | 0.02617 | -0.0202 | -9.8204
-1 | -0.21 | 0.02532 | -0.0189 | -8.2938
-0.5 | -0.1619 | 0.02465 | -0.0181 | -6.568
0 | -0.1287 | 0.02253 | -0.0108 | -5.7124
0.5 | -0.0837 | 0.02332 | -0.0109 | -3.5892
1 | -0.039 | 0.02431 | -0.0111 | -1.6043
1.5 | 0.0049 | 0.02546 | -0.0112 | 0.19246
2 | 0.1889 | 0.02985 | -0.0358 | 6.3283
2.5 | 0.2474 | 0.03092 | -0.0376 | 8.0013
3 | 0.3182 | 0.03225 | -0.0413 | 9.8667
3.5 | 0.3778 | 0.0333 | -0.0429 | 11.3453
4 | 0.4509 | 0.03427 | -0.0463 | 13.1573
4.5 | 0.5114 | 0.03492 | -0.0474 | 14.6449
5 | 0.582 | 0.03512 | -0.0492 | 16.5718
5.5 | 0.7671 | 0.02265 | -0.0525 | 33.8675
6 | 0.7821 | 0.02247 | -0.0383 | 34.8064
6.5 | 0.8071 | 0.02534 | -0.0333 | 31.8508
7 | 0.8641 | 0.02836 | -0.0324 | 30.469
7.5 | 0.9767 | 0.03413 | -0.0399 | 28.6171
8 | 1.0414 | 0.0406 | -0.0398 | 25.6502
8.5 | 1.0699 | 0.0468 | -0.0352 | 22.8611
9 | 1.0851 | 0.05498 | -0.03 | 19.7363
9.5 | 1.0763 | 0.06404 | -0.0218 | 16.8067
11.5 | 0.8259 | 0.12338 | -0.035 | 6.694
12.5 | 0.8503 | 0.14179 | -0.0362 | 5.9969
13 | 0.8587 | 0.15132 | -0.0383 | 5.6747
13.5 | 0.8259 | 0.16056 | -0.0492 | 5.1439
14 | 0.8245 | 0.16986 | -0.0548 | 4.854

## 15. Re 100k Mach 0.50 (1)
BIGFOIL.COM POLAR EXPORT
NACA66A411
NACA66A411 |  |  |  | Cl Max: | 1.225 | at alpha= | 20 | deg
JavaFoil+Calcfoil stall+Eppler ext transition |  |  |  | L/D Max: | 48.418 | at alpha= | 2.5 | deg
Re: | 100000 |  |  | Cd Min: | 0.01362 | at alpha= | -1 | deg
Mach: | 0.5 |  |  | Cl=0 at alpha= | -3.2315 | deg
|  |  |  | @ Cl=0.1, Cd= | 0.035428
|  |  |  | @ Cl=0.4, Cd= | 0.013869
|  |  |  | @ Cl=0.6, Cd= | 0.014599
alpha (deg) | Cl | Cd | Cm | Cl/Cd
-20 | -0.903 | 0.32931 | -0.03 | -2.741
-19.5 | -0.877 | 0.3165 | -0.031 | -2.769
-19 | -0.85 | 0.31784 | -0.031 | -2.675
-18.5 | -0.824 | 0.31253 | -0.032 | -2.637
-18 | -0.796 | 0.29971 | -0.031 | -2.656
-17.5 | -0.769 | 0.29145 | -0.031 | -2.639
-17 | -0.743 | 0.27515 | -0.031 | -2.7
-16.5 | -0.716 | 0.27948 | -0.031 | -2.563
-16 | -0.69 | 0.26483 | -0.032 | -2.605
-15.5 | -0.663 | 0.25095 | -0.032 | -2.643
-15 | -0.635 | 0.24197 | -0.03 | -2.626
-14.5 | -0.608 | 0.22563 | -0.03 | -2.697
-14 | -0.582 | 0.2207 | -0.031 | -2.636
-13.5 | -0.555 | 0.21619 | -0.031 | -2.568
-13 | -0.528 | 0.22953 | -0.031 | -2.301
-12.5 | -0.501 | 0.22606 | -0.032 | -2.218
-12 | -0.475 | 0.22267 | -0.032 | -2.131
-11.5 | -0.447 | 0.19283 | -0.03 | -2.317
-11 | -0.42 | 0.18848 | -0.03 | -2.228
-10.5 | -0.393 | 0.30674 | -0.031 | -1.282
-10 | -0.366 | 0.16894 | -0.031 | -2.168
-9.5 | -0.339 | 0.16294 | -0.031 | -2.082
-9 | -0.312 | 0.16245 | -0.032 | -1.922
-8.5 | -0.285 | 0.15948 | -0.032 | -1.789
-8 | -0.258 | 0.14672 | -0.029 | -1.757
-7.5 | -0.231 | 0.13922 | -0.029 | -1.658
-7 | -0.204 | 0.13138 | -0.029 | -1.551
-6.5 | -0.177 | 0.14086 | -0.03 | -1.255
-6 | -0.241 | 0.06589 | -0.03 | -3.655
-5.5 | -0.217 | 0.05522 | -0.031 | -3.927
-5 | -0.178 | 0.04889 | -0.031 | -3.634
-4.5 | -0.131 | 0.04442 | -0.032 | -2.959
-4 | -0.081 | 0.04162 | -0.033 | -1.953
-3.5 | -0.029 | 0.03921 | -0.035 | -0.736
-3 | 0.025 | 0.03737 | -0.037 | 0.67
-2.5 | 0.08 | 0.03581 | -0.038 | 2.228
-2 | 0.135 | 0.03476 | -0.039 | 3.885
-1.5 | 0.191 | 0.03379 | -0.042 | 5.645
-1 | 0.306 | 0.01362 | -0.088 | 22.457
-0.5 | 0.359 | 0.01401 | -0.085 | 25.648
0 | 0.429 | 0.01377 | -0.086 | 31.111
0.5 | 0.494 | 0.01416 | -0.089 | 34.899
1 | 0.56 | 0.01442 | -0.091 | 38.817
1.5 | 0.625 | 0.01471 | -0.092 | 42.5
2 | 0.686 | 0.01506 | -0.093 | 45.58
2.5 | 0.748 | 0.01546 | -0.094 | 48.418
3 | 0.825 | 0.01936 | -0.097 | 42.643
3.5 | 0.729 | 0.03433 | -0.049 | 21.232
4 | 0.773 | 0.03697 | -0.044 | 20.914
4.5 | 0.815 | 0.03983 | -0.042 | 20.461
5 | 0.85 | 0.04373 | -0.04 | 19.429
5.5 | 0.866 | 0.04898 | -0.039 | 17.688
6 | 0.853 | 0.05569 | -0.037 | 15.316
6.5 | 0.736 | 0.0734 | -0.033 | 10.021
7 | 0.547 | 0.11504 | -0.034 | 4.757
7.5 | 0.574 | 0.14001 | -0.04 | 4.1
8 | 0.6 | 0.15195 | -0.039 | 3.95
8.5 | 0.626 | 0.14508 | -0.04 | 4.318
9 | 0.653 | 0.16107 | -0.046 | 4.057
9.5 | 0.68 | 0.1646 | -0.046 | 4.129
10 | 0.706 | 0.16822 | -0.047 | 4.194
10.5 | 0.731 | 0.19123 | -0.047 | 3.824
11 | 0.758 | 0.19092 | -0.048 | 3.968
11.5 | 0.785 | 0.2103 | -0.053 | 3.731
12 | 0.81 | 0.21442 | -0.053 | 3.78
12.5 | 0.836 | 0.21886 | -0.053 | 3.82
13 | 0.862 | 0.22054 | -0.054 | 3.907
13.5 | 0.889 | 0.24099 | -0.058 | 3.69
14 | 0.915 | 0.24555 | -0.059 | 3.725
14.5 | 0.94 | 0.2558 | -0.059 | 3.675
15 | 0.965 | 0.27517 | -0.06 | 3.508
15.5 | 0.993 | 0.27472 | -0.064 | 3.616
16 | 1.019 | 0.28975 | -0.064 | 3.516
16.5 | 1.044 | 0.29622 | -0.065 | 3.524
17 | 1.069 | 0.30271 | -0.066 | 3.531
17.5 | 1.097 | 0.3161 | -0.069 | 3.471
18 | 1.122 | 0.31693 | -0.07 | 3.54
18.5 | 1.147 | 0.32716 | -0.07 | 3.505
19 | 1.172 | 0.33304 | -0.071 | 3.518
19.5 | 1.197 | 0.34106 | -0.072 | 3.509
20 | 1.225 | 0.35326 | -0.075 | 3.467

## 16. Re 100k Mach 0.50 (2)
BIGFOIL.COM POLAR EXPORT
NACA66A411
NACA66A411 |  |  |  | Cl Max: | 1.0906 | at alpha= | 20 | deg
XFOIL ncrit=9 |  |  |  | L/D Max: | 35.1812 | at alpha= | 5.5 | deg
Re: | 100000 |  |  | Cd Min: | 0.30129 | at alpha= | 20 | deg
Mach: | 0.5 |  |  | Cl=0 at alpha= | 0.48663 | deg
|  |  |  | @ Cl=0.1, Cd= | 0.029967
|  |  |  | @ Cl=0.4, Cd= | 0.035296
|  |  |  | @ Cl=0.6, Cd= | 0.036596
alpha (deg) | Cl | Cd | Cm | Cl/Cd
-9.5 | -0.437 | 0.12477 | -0.0325 | -3.5024
-9 | -0.4686 | 0.12202 | -0.0333 | -3.8404
-8.5 | -0.4565 | 0.11463 | -0.0288 | -3.9824
-8 | -0.5044 | 0.11222 | -0.0308 | -4.4947
-7.5 | -0.501 | 0.10552 | -0.0266 | -4.7479
-7 | -0.4999 | 0.09906 | -0.0225 | -5.0464
-6.5 | -0.586 | 0.09685 | -0.0242 | -6.0506
-5.5 | -0.5983 | 0.08288 | -0.0167 | -7.2189
-5 | -0.5997 | 0.07654 | -0.0122 | -7.8351
-4.5 | -0.6172 | 0.06994 | -0.0119 | -8.8247
-3.5 | -0.5367 | 0.0488 | -0.0263 | -10.998
-3 | -0.4889 | 0.04112 | -0.0261 | -11.8896
-2.5 | -0.431 | 0.03591 | -0.0253 | -12.0022
-2 | -0.3739 | 0.03217 | -0.0241 | -11.6226
-1.5 | -0.3166 | 0.0301 | -0.0223 | -10.5183
-1 | -0.2109 | 0.0291 | -0.0293 | -7.2474
0 | -0.0546 | 0.02732 | -0.0294 | -1.9985
0.5 | 0.0015 | 0.02815 | -0.0301 | 0.053286
1 | 0.0695 | 0.02937 | -0.033 | 2.3664
1.5 | 0.141 | 0.03077 | -0.0363 | 4.5824
2 | 0.201 | 0.03182 | -0.0376 | 6.3168
2.5 | 0.2771 | 0.03325 | -0.0413 | 8.3338
3 | 0.3369 | 0.03434 | -0.0422 | 9.8107
3.5 | 0.4194 | 0.03559 | -0.0461 | 11.7842
4 | 0.4826 | 0.03641 | -0.0466 | 13.2546
4.5 | 0.554 | 0.037 | -0.0477 | 14.973
5 | 0.6484 | 0.03617 | -0.0495 | 17.9265
5.5 | 0.7863 | 0.02235 | -0.0353 | 35.1812
6 | 0.7808 | 0.02705 | -0.0265 | 28.8651
6.5 | 0.8248 | 0.02998 | -0.0219 | 27.5117
7 | 0.9298 | 0.0343 | -0.0231 | 27.1079
7.5 | 1.0018 | 0.04098 | -0.0225 | 24.4461
8 | 1.0125 | 0.04753 | -0.0165 | 21.3023
8.5 | 1.0009 | 0.05426 | -0.01 | 18.4464
9 | 0.978 | 0.06189 | -0.0051 | 15.8022
9.5 | 0.954 | 0.07073 | -0.0029 | 13.4879
10 | 0.8991 | 0.08115 | -0.0051 | 11.0795
10.5 | 0.851 | 0.09642 | -0.0145 | 8.826
11 | 0.8315 | 0.11201 | -0.0243 | 7.4234
12 | 0.8206 | 0.14972 | -0.0484 | 5.4809
12.5 | 0.83 | 0.15917 | -0.0521 | 5.2146
13 | 0.8485 | 0.16901 | -0.0546 | 5.0204
13.5 | 0.8437 | 0.17706 | -0.0619 | 4.7651
14 | 0.8511 | 0.18588 | -0.0677 | 4.5788
14.5 | 0.8824 | 0.19727 | -0.0692 | 4.4731
15 | 0.91 | 0.20834 | -0.0712 | 4.3679
15.5 | 0.8999 | 0.21229 | -0.0818 | 4.239
16 | 0.9347 | 0.22542 | -0.0829 | 4.1465
16.5 | 0.9361 | 0.2299 | -0.092 | 4.0718
17 | 0.9795 | 0.24702 | -0.0912 | 3.9653
17.5 | 0.9751 | 0.2478 | -0.1025 | 3.935
18 | 0.9978 | 0.25676 | -0.1066 | 3.8861
18.5 | 1.0197 | 0.2674 | -0.1112 | 3.8134
19 | 1.0345 | 0.27364 | -0.1188 | 3.7805
19.5 | 1.0571 | 0.28272 | -0.1235 | 3.739
20 | 1.0906 | 0.30129 | -0.1247 | 3.6198

## 17. Re 250k Mach 0.00 (1)
BIGFOIL.COM POLAR EXPORT
NACA66A411
NACA66A411 |  |  |  | Cl Max: | 0.959 | at alpha= | 9 | deg
JavaFoil+Calcfoil stall+Eppler ext transition |  |  |  | L/D Max: | 73.957 | at alpha= | 2.5 | deg
Re: | 250000 |  |  | Cd Min: | 0.0081 | at alpha= | -0.5 | deg
Mach: | 0 |  |  | Cl=0 at alpha= | -3.234 | deg
|  |  |  | @ Cl=0.1, Cd= | 0.023124
|  |  |  | @ Cl=0.4, Cd= | 0.0083341
|  |  |  | @ Cl=0.6, Cd= | 0.0087696
alpha (deg) | Cl | Cd | Cm | Cl/Cd
-17 | -0.372 | 0.23266 | -0.018 | -1.598
-16.5 | -0.39 | 0.21739 | -0.019 | -1.794
-16 | -0.408 | 0.20392 | -0.019 | -2.002
-15.5 | -0.426 | 0.18957 | -0.019 | -2.249
-15 | -0.444 | 0.17002 | -0.019 | -2.612
-14.5 | -0.461 | 0.16053 | -0.019 | -2.873
-14 | -0.477 | 0.1504 | -0.02 | -3.173
-13.5 | -0.491 | 0.13505 | -0.02 | -3.639
-13 | -0.504 | 0.13023 | -0.021 | -3.868
-12.5 | -0.509 | 0.11642 | -0.021 | -4.371
-12 | -0.511 | 0.10713 | -0.022 | -4.768
-11.5 | -0.509 | 0.09916 | -0.023 | -5.138
-11 | -0.505 | 0.09255 | -0.023 | -5.453
-10.5 | -0.496 | 0.08466 | -0.024 | -5.862
-10 | -0.484 | 0.07779 | -0.024 | -6.221
-9.5 | -0.467 | 0.07239 | -0.024 | -6.458
-9 | -0.447 | 0.06687 | -0.024 | -6.686
-8.5 | -0.423 | 0.06179 | -0.025 | -6.842
-8 | -0.395 | 0.05767 | -0.026 | -6.845
-7.5 | -0.363 | 0.05403 | -0.026 | -6.719
-7 | -0.328 | 0.0503 | -0.027 | -6.524
-6.5 | -0.29 | 0.04718 | -0.027 | -6.156
-6 | -0.25 | 0.04441 | -0.028 | -5.621
-5.5 | -0.207 | 0.04172 | -0.029 | -4.961
-5 | -0.163 | 0.03948 | -0.03 | -4.129
-4.5 | -0.118 | 0.03734 | -0.031 | -3.16
-4 | -0.072 | 0.0356 | -0.033 | -2.023
-3.5 | -0.025 | 0.03411 | -0.034 | -0.743
-3 | 0.022 | 0.03281 | -0.034 | 0.667
-2.5 | 0.07 | 0.03156 | -0.037 | 2.204
-2 | 0.146 | 0.01019 | -0.077 | 14.284
-1.5 | 0.205 | 0.01006 | -0.077 | 20.391
-1 | 0.265 | 0.00996 | -0.078 | 26.614
-0.5 | 0.324 | 0.0081 | -0.079 | 40.061
0 | 0.378 | 0.0083 | -0.08 | 45.615
0.5 | 0.436 | 0.00839 | -0.08 | 52.026
1 | 0.494 | 0.00851 | -0.081 | 58.056
1.5 | 0.552 | 0.00863 | -0.082 | 63.927
2 | 0.607 | 0.00879 | -0.082 | 69.033
2.5 | 0.663 | 0.00896 | -0.083 | 73.957
3 | 0.724 | 0.01408 | -0.085 | 51.439
3.5 | 0.779 | 0.01459 | -0.085 | 53.397
4 | 0.832 | 0.01512 | -0.086 | 55.044
4.5 | 0.884 | 0.01571 | -0.087 | 56.276
5 | 0.934 | 0.01629 | -0.088 | 57.3
5.5 | 0.8 | 0.03934 | -0.04 | 20.338
6 | 0.835 | 0.0417 | -0.039 | 20.015
6.5 | 0.865 | 0.04485 | -0.038 | 19.294
7 | 0.893 | 0.0478 | -0.036 | 18.674
7.5 | 0.916 | 0.05188 | -0.036 | 17.658
8 | 0.935 | 0.05542 | -0.036 | 16.872
8.5 | 0.949 | 0.06002 | -0.035 | 15.815
9 | 0.959 | 0.06418 | -0.034 | 14.939
9.5 | 0.959 | 0.07007 | -0.034 | 13.679
10 | 0.95 | 0.07609 | -0.034 | 12.481
10.5 | 0.935 | 0.0827 | -0.032 | 11.302
11 | 0.914 | 0.08814 | -0.032 | 10.376
11.5 | 0.89 | 0.09777 | -0.031 | 9.099
12 | 0.861 | 0.10501 | -0.031 | 8.197
12.5 | 0.829 | 0.11397 | -0.032 | 7.273
13 | 0.795 | 0.12137 | -0.03 | 6.548
13.5 | 0.759 | 0.13337 | -0.031 | 5.691
14 | 0.723 | 0.14089 | -0.031 | 5.129

## 18. Re 250k Mach 0.00 (2)
BIGFOIL.COM POLAR EXPORT
NACA66A411
NACA66A411 |  |  |  | Cl Max: | 1.121 | at alpha= | 10 | deg
XFOIL ncrit=9 |  |  |  | L/D Max: | 85.1935 | at alpha= | 4.5 | deg
Re: | 250000 |  |  | Cd Min: | 0.17033 | at alpha= | 15 | deg
Mach: | 0 |  |  | Cl=0 at alpha= | -2.8183 | deg
|  |  |  | @ Cl=0.1, Cd= | 0.015826
|  |  |  | @ Cl=0.4, Cd= | 0.017419
|  |  |  | @ Cl=0.6, Cd= | 0.016735
alpha (deg) | Cl | Cd | Cm | Cl/Cd
-13 | -0.391 | 0.13605 | -0.0477 | -2.8739
-12.5 | -0.3972 | 0.13238 | -0.0447 | -3.0005
-12 | -0.4149 | 0.1296 | -0.0398 | -3.2014
-11.5 | -0.4173 | 0.12394 | -0.0405 | -3.367
-11 | -0.402 | 0.11473 | -0.0516 | -3.5039
-10.5 | -0.3881 | 0.10536 | -0.0627 | -3.6836
-10 | -0.3795 | 0.09271 | -0.0713 | -4.0934
-9.5 | -0.3577 | 0.08577 | -0.0748 | -4.1705
-9 | -0.3373 | 0.07741 | -0.0836 | -4.3573
-8.5 | -0.3379 | 0.0658 | -0.0993 | -5.1353
-8 | -0.3384 | 0.05917 | -0.1052 | -5.7191
-7.5 | -0.3385 | 0.04901 | -0.1048 | -6.9068
-7 | -0.3075 | 0.04403 | -0.1053 | -6.9839
-6 | -0.2538 | 0.03547 | -0.1012 | -7.1553
-5 | -0.1844 | 0.02671 | -0.094 | -6.9038
-4.5 | -0.1518 | 0.02418 | -0.0883 | -6.2779
-4 | -0.0979 | 0.02166 | -0.0881 | -4.5199
-3.5 | -0.0401 | 0.01907 | -0.0886 | -2.1028
-3 | -0.0193 | 0.01884 | -0.0828 | -1.0244
-2.5 | 0.0338 | 0.01798 | -0.0827 | 1.8799
-2 | 0.0918 | 0.01702 | -0.0837 | 5.3937
-1.5 | 0.0862 | 0.01571 | -0.0729 | 5.487
-1 | 0.1279 | 0.01606 | -0.0676 | 7.9639
-0.5 | 0.1283 | 0.0168 | -0.0561 | 7.6369
0.5 | 0.2167 | 0.01752 | -0.0513 | 12.3687
1 | 0.2954 | 0.01756 | -0.0566 | 16.8223
1.5 | 0.3779 | 0.01741 | -0.0622 | 21.7059
2.5 | 0.5295 | 0.01747 | -0.072 | 30.3091
3 | 0.6187 | 0.01654 | -0.0779 | 37.4063
3.5 | 0.7071 | 0.01372 | -0.0812 | 51.5379
4 | 0.7907 | 0.01054 | -0.083 | 75.019
4.5 | 0.8366 | 0.00982 | -0.0802 | 85.1935
5 | 0.7953 | 0.01241 | -0.0628 | 64.0854
5.5 | 0.7781 | 0.01598 | -0.0514 | 48.6921
6 | 0.8081 | 0.01755 | -0.0476 | 46.0456
6.5 | 0.8336 | 0.01974 | -0.0433 | 42.229
7 | 0.8722 | 0.02147 | -0.041 | 40.6241
7.5 | 0.9227 | 0.02378 | -0.0404 | 38.8015
8 | 1.0145 | 0.0288 | -0.0468 | 35.2257
8.5 | 1.0701 | 0.03307 | -0.0466 | 32.3586
9 | 1.1096 | 0.04015 | -0.0439 | 27.6364
10 | 1.121 | 0.06685 | -0.0329 | 16.7689
10.5 | 1.0832 | 0.06522 | -0.0201 | 16.6084
11 | 1.0458 | 0.07113 | -0.0129 | 14.7027
11.5 | 1.0038 | 0.07889 | -0.0093 | 12.724
12 | 0.9543 | 0.08933 | -0.0099 | 10.6829
12.5 | 0.9016 | 0.10422 | -0.0169 | 8.6509
13 | 0.8645 | 0.12373 | -0.0295 | 6.987
13.5 | 0.8457 | 0.14131 | -0.0409 | 5.9847
14 | 0.8453 | 0.15192 | -0.0465 | 5.5641
14.5 | 0.8562 | 0.15884 | -0.0488 | 5.3903
15 | 0.8566 | 0.17033 | -0.0521 | 5.0291

## 19. Re 250k Mach 0.10 (1)
BIGFOIL.COM POLAR EXPORT
NACA66A411
NACA66A411 |  |  |  | Cl Max: | 0.955 | at alpha= | 9 | deg
JavaFoil+Calcfoil stall+Eppler ext transition |  |  |  | L/D Max: | 73.764 | at alpha= | 2.5 | deg
Re: | 250000 |  |  | Cd Min: | 0.00813 | at alpha= | -0.5 | deg
Mach: | 0.1 |  |  | Cl=0 at alpha= | -3.234 | deg
|  |  |  | @ Cl=0.1, Cd= | 0.023175
|  |  |  | @ Cl=0.4, Cd= | 0.0083405
|  |  |  | @ Cl=0.6, Cd= | 0.0087968
alpha (deg) | Cl | Cd | Cm | Cl/Cd
-16.5 | -0.348 | 0.22133 | -0.019 | -1.571
-16 | -0.368 | 0.20479 | -0.019 | -1.798
-15.5 | -0.389 | 0.20036 | -0.019 | -1.941
-15 | -0.41 | 0.18046 | -0.019 | -2.27
-14.5 | -0.43 | 0.16929 | -0.019 | -2.538
-14 | -0.449 | 0.15465 | -0.02 | -2.902
-13.5 | -0.466 | 0.14304 | -0.02 | -3.261
-13 | -0.482 | 0.12989 | -0.021 | -3.712
-12.5 | -0.49 | 0.1209 | -0.022 | -4.056
-12 | -0.495 | 0.11274 | -0.022 | -4.393
-11.5 | -0.497 | 0.10001 | -0.023 | -4.967
-11 | -0.495 | 0.09285 | -0.023 | -5.327
-10.5 | -0.488 | 0.08531 | -0.024 | -5.726
-10 | -0.478 | 0.08052 | -0.024 | -5.939
-9.5 | -0.464 | 0.07219 | -0.024 | -6.421
-9 | -0.445 | 0.06751 | -0.024 | -6.585
-8.5 | -0.421 | 0.0622 | -0.025 | -6.775
-8 | -0.394 | 0.05806 | -0.026 | -6.79
-7.5 | -0.363 | 0.05427 | -0.026 | -6.692
-7 | -0.329 | 0.05072 | -0.027 | -6.481
-6.5 | -0.291 | 0.04753 | -0.028 | -6.127
-6 | -0.25 | 0.04443 | -0.028 | -5.636
-5.5 | -0.208 | 0.04178 | -0.029 | -4.973
-5 | -0.164 | 0.03945 | -0.03 | -4.148
-4.5 | -0.118 | 0.03733 | -0.031 | -3.173
-4 | -0.072 | 0.03568 | -0.033 | -2.027
-3.5 | -0.025 | 0.03412 | -0.033 | -0.746
-3 | 0.022 | 0.03285 | -0.034 | 0.669
-2.5 | 0.07 | 0.03165 | -0.036 | 2.207
-2 | 0.146 | 0.01018 | -0.077 | 14.37
-1.5 | 0.206 | 0.01011 | -0.078 | 20.379
-1 | 0.266 | 0.00995 | -0.079 | 26.773
-0.5 | 0.326 | 0.00813 | -0.079 | 40.076
0 | 0.38 | 0.00831 | -0.08 | 45.762
0.5 | 0.439 | 0.0084 | -0.081 | 52.229
1 | 0.496 | 0.00852 | -0.081 | 58.266
1.5 | 0.554 | 0.00869 | -0.082 | 63.802
2 | 0.61 | 0.00882 | -0.083 | 69.174
2.5 | 0.666 | 0.00903 | -0.084 | 73.764
3 | 0.728 | 0.01413 | -0.085 | 51.515
3.5 | 0.782 | 0.01464 | -0.086 | 53.449
4 | 0.836 | 0.01518 | -0.087 | 55.065
4.5 | 0.888 | 0.01578 | -0.087 | 56.263
5 | 0.937 | 0.01637 | -0.088 | 57.281
5.5 | 0.803 | 0.03941 | -0.039 | 20.381
6 | 0.838 | 0.04196 | -0.039 | 19.96
6.5 | 0.868 | 0.0448 | -0.037 | 19.365
7 | 0.895 | 0.04821 | -0.037 | 18.556
7.5 | 0.917 | 0.05197 | -0.037 | 17.645
8 | 0.935 | 0.05588 | -0.036 | 16.726
8.5 | 0.947 | 0.06075 | -0.036 | 15.595
9 | 0.955 | 0.0645 | -0.034 | 14.801
9.5 | 0.952 | 0.07153 | -0.034 | 13.307
10 | 0.939 | 0.07606 | -0.033 | 12.351
10.5 | 0.921 | 0.08311 | -0.033 | 11.08
11 | 0.896 | 0.09129 | -0.031 | 9.818
11.5 | 0.867 | 0.10005 | -0.031 | 8.664
12 | 0.833 | 0.10919 | -0.03 | 7.632
12.5 | 0.797 | 0.115 | -0.03 | 6.927
13 | 0.758 | 0.13074 | -0.031 | 5.796
13.5 | 0.718 | 0.14162 | -0.031 | 5.067
14 | 0.677 | 0.14963 | -0.032 | 4.523

## 20. Re 250k Mach 0.10 (2)
BIGFOIL.COM POLAR EXPORT
NACA66A411
NACA66A411 |  |  |  | Cl Max: | 1.109 | at alpha= | 9 | deg
XFOIL ncrit=9 |  |  |  | L/D Max: | 84.2339 | at alpha= | 4.5 | deg
Re: | 250000 |  |  | Cd Min: | 0.15377 | at alpha= | 14 | deg
Mach: | 0.1 |  |  | Cl=0 at alpha= | -2.8131 | deg
|  |  |  | @ Cl=0.1, Cd= | 0.01585
|  |  |  | @ Cl=0.4, Cd= | 0.017874
|  |  |  | @ Cl=0.6, Cd= | 0.016047
alpha (deg) | Cl | Cd | Cm | Cl/Cd
-13 | -0.3898 | 0.13667 | -0.0475 | -2.8521
-12.5 | -0.398 | 0.13323 | -0.0441 | -2.9873
-12 | -0.4149 | 0.13033 | -0.0395 | -3.1835
-11 | -0.3988 | 0.11505 | -0.053 | -3.4663
-10.5 | -0.3846 | 0.10575 | -0.0634 | -3.6369
-10 | -0.374 | 0.09381 | -0.07 | -3.9868
-9.5 | -0.3519 | 0.08678 | -0.0743 | -4.0551
-9 | -0.3321 | 0.07815 | -0.0836 | -4.2495
-8.5 | -0.3323 | 0.06619 | -0.1004 | -5.0204
-8 | -0.3352 | 0.05981 | -0.106 | -5.6044
-7.5 | -0.3342 | 0.04958 | -0.1059 | -6.7406
-7 | -0.305 | 0.04458 | -0.1063 | -6.8416
-6.5 | -0.2971 | 0.04107 | -0.1008 | -7.234
-6 | -0.253 | 0.03584 | -0.1021 | -7.0592
-5.5 | -0.2374 | 0.03282 | -0.0967 | -7.2334
-5 | -0.1825 | 0.02679 | -0.0948 | -6.8122
-4.5 | -0.1536 | 0.02453 | -0.0887 | -6.2617
-4 | -0.0983 | 0.02183 | -0.0886 | -4.503
-3.5 | -0.0396 | 0.01918 | -0.0893 | -2.0647
-3 | -0.0206 | 0.01895 | -0.0831 | -1.0871
-2.5 | 0.0345 | 0.01809 | -0.0832 | 1.9071
-2 | 0.0667 | 0.01787 | -0.0795 | 3.7325
-1.5 | 0.0868 | 0.01574 | -0.0733 | 5.5146
-1 | 0.1299 | 0.0161 | -0.0683 | 8.0683
-0.5 | 0.1297 | 0.01685 | -0.0566 | 7.6973
0 | 0.1779 | 0.01697 | -0.0533 | 10.4832
1 | 0.2962 | 0.01759 | -0.0566 | 16.8391
1.5 | 0.3694 | 0.01779 | -0.061 | 20.7645
2 | 0.4423 | 0.01799 | -0.0656 | 24.5859
2.5 | 0.5307 | 0.01748 | -0.0719 | 30.3604
3.5 | 0.7086 | 0.0138 | -0.0811 | 51.3478
4 | 0.7937 | 0.01055 | -0.083 | 75.2322
4.5 | 0.8356 | 0.00992 | -0.0793 | 84.2339
5 | 0.7929 | 0.01262 | -0.0618 | 62.8288
5.5 | 0.7784 | 0.0161 | -0.0508 | 48.3478
6 | 0.8083 | 0.01769 | -0.047 | 45.6925
6.5 | 0.8336 | 0.01997 | -0.0426 | 41.7426
7 | 0.8733 | 0.02169 | -0.0404 | 40.2628
7.5 | 0.9259 | 0.02408 | -0.04 | 38.451
8 | 1.0191 | 0.02927 | -0.0464 | 34.8172
8.5 | 1.0726 | 0.03363 | -0.0458 | 31.8941
9 | 1.109 | 0.04096 | -0.0426 | 27.0752
10.5 | 1.0789 | 0.06725 | -0.0196 | 16.0431
11 | 1.0344 | 0.07235 | -0.0118 | 14.2972
11.5 | 0.9904 | 0.0805 | -0.0089 | 12.3031
12 | 0.9414 | 0.09145 | -0.0105 | 10.2941
12.5 | 0.8987 | 0.10541 | -0.017 | 8.5258
13 | 0.8654 | 0.12321 | -0.0282 | 7.0238
13.5 | 0.8439 | 0.14264 | -0.0416 | 5.9163
14 | 0.8427 | 0.15377 | -0.0478 | 5.4803

## 21. Re 250k Mach 0.25 (1)
BIGFOIL.COM POLAR EXPORT
NACA66A411
NACA66A411 |  |  |  | Cl Max: | 0.959 | at alpha= | 5 | deg
JavaFoil+Calcfoil stall+Eppler ext transition |  |  |  | L/D Max: | 74.312 | at alpha= | 2.5 | deg
Re: | 250000 |  |  | Cd Min: | 0.00823 | at alpha= | -0.5 | deg
Mach: | 0.25 |  |  | Cl=0 at alpha= | -3.2347 | deg
|  |  |  | @ Cl=0.1, Cd= | 0.02399
|  |  |  | @ Cl=0.4, Cd= | 0.0084483
|  |  |  | @ Cl=0.6, Cd= | 0.0089133
alpha (deg) | Cl | Cd | Cm | Cl/Cd
-14.5 | -0.064 | 0.25861 | -0.023 | -0.249
-14 | -0.165 | 0.23126 | -0.022 | -0.714
-13.5 | -0.229 | 0.19561 | -0.022 | -1.173
-13 | -0.283 | 0.17336 | -0.022 | -1.632
-12.5 | -0.322 | 0.1499 | -0.022 | -2.151
-12 | -0.356 | 0.13664 | -0.022 | -2.604
-11.5 | -0.383 | 0.12617 | -0.022 | -3.038
-11 | -0.405 | 0.11397 | -0.022 | -3.552
-10.5 | -0.42 | 0.10155 | -0.023 | -4.132
-10 | -0.427 | 0.08897 | -0.024 | -4.804
-9.5 | -0.428 | 0.08014 | -0.024 | -5.339
-9 | -0.421 | 0.07276 | -0.025 | -5.788
-8.5 | -0.407 | 0.06629 | -0.025 | -6.146
-8 | -0.387 | 0.06084 | -0.026 | -6.367
-7.5 | -0.361 | 0.05677 | -0.026 | -6.366
-7 | -0.33 | 0.05226 | -0.027 | -6.319
-6.5 | -0.295 | 0.0484 | -0.028 | -6.086
-6 | -0.254 | 0.04535 | -0.028 | -5.612
-5.5 | -0.212 | 0.04234 | -0.029 | -5.001
-5 | -0.167 | 0.03992 | -0.031 | -4.189
-4.5 | -0.121 | 0.03767 | -0.032 | -3.218
-4 | -0.074 | 0.03593 | -0.033 | -2.063
-3.5 | -0.026 | 0.03434 | -0.035 | -0.761
-3 | 0.023 | 0.03305 | -0.035 | 0.683
-2.5 | 0.072 | 0.03165 | -0.038 | 2.268
-2 | 0.15 | 0.01031 | -0.079 | 14.586
-1.5 | 0.212 | 0.01021 | -0.08 | 20.744
-1 | 0.274 | 0.01005 | -0.081 | 27.248
-0.5 | 0.335 | 0.00823 | -0.081 | 40.708
0 | 0.39 | 0.00843 | -0.082 | 46.291
0.5 | 0.45 | 0.00854 | -0.083 | 52.712
1 | 0.51 | 0.00868 | -0.084 | 58.73
1.5 | 0.569 | 0.00881 | -0.084 | 64.552
2 | 0.626 | 0.009 | -0.085 | 69.54
2.5 | 0.683 | 0.00919 | -0.086 | 74.312
3 | 0.746 | 0.01445 | -0.087 | 51.667
3.5 | 0.802 | 0.01501 | -0.088 | 53.464
4 | 0.857 | 0.01559 | -0.089 | 54.943
4.5 | 0.909 | 0.01625 | -0.09 | 55.938
5 | 0.959 | 0.01689 | -0.09 | 56.756
5.5 | 0.82 | 0.03976 | -0.04 | 20.63
6 | 0.852 | 0.04271 | -0.038 | 19.95
6.5 | 0.879 | 0.04554 | -0.038 | 19.312
7 | 0.901 | 0.04938 | -0.037 | 18.252
7.5 | 0.917 | 0.05354 | -0.037 | 17.121
8 | 0.924 | 0.05786 | -0.036 | 15.977
8.5 | 0.924 | 0.06307 | -0.034 | 14.656
9 | 0.916 | 0.07068 | -0.033 | 12.96
9.5 | 0.891 | 0.0769 | -0.033 | 11.586
10 | 0.85 | 0.08578 | -0.031 | 9.913

## 22. Re 250k Mach 0.25 (2)
BIGFOIL.COM POLAR EXPORT
NACA66A411
NACA66A411 |  |  |  | Cl Max: | 1.0976 | at alpha= | 9 | deg
XFOIL ncrit=9 |  |  |  | L/D Max: | 78.4425 | at alpha= | 4.5 | deg
Re: | 250000 |  |  | Cd Min: | 0.05279 | at alpha= | -7.5 | deg
Mach: | 0.25 |  |  | Cl=0 at alpha= | -2.8138 | deg
|  |  |  | @ Cl=0.1, Cd= | 0.016912
|  |  |  | @ Cl=0.4, Cd= | 0.018279
|  |  |  | @ Cl=0.6, Cd= | 0.017589
alpha (deg) | Cl | Cd | Cm | Cl/Cd
-7.5 | -0.3046 | 0.05279 | -0.1115 | -5.77
-7 | -0.2892 | 0.04744 | -0.1111 | -6.0961
-6.5 | -0.2895 | 0.04255 | -0.1061 | -6.8038
-6 | -0.2658 | 0.03858 | -0.1033 | -6.8896
-5.5 | -0.2364 | 0.03449 | -0.1009 | -6.8542
-4.5 | -0.1584 | 0.02619 | -0.0917 | -6.0481
-4 | -0.0991 | 0.02268 | -0.0921 | -4.3695
-3 | -0.0229 | 0.01948 | -0.0854 | -1.1756
-2.5 | 0.0386 | 0.01847 | -0.0863 | 2.0899
-2 | 0.0523 | 0.01853 | -0.0788 | 2.8225
-1 | 0.103 | 0.01681 | -0.0665 | 6.1273
-0.5 | 0.1383 | 0.01711 | -0.0594 | 8.083
0 | 0.1475 | 0.01771 | -0.0492 | 8.3286
0.5 | 0.2182 | 0.01781 | -0.0517 | 12.2515
1 | 0.2976 | 0.0179 | -0.0566 | 16.6257
1.5 | 0.3589 | 0.01838 | -0.0591 | 19.5267
2 | 0.4488 | 0.01816 | -0.0657 | 24.7137
3 | 0.6157 | 0.01753 | -0.0764 | 35.1226
3.5 | 0.7228 | 0.01369 | -0.081 | 52.7977
4 | 0.8076 | 0.01069 | -0.0825 | 75.5472
4.5 | 0.826 | 0.01053 | -0.0738 | 78.4425
5 | 0.781 | 0.01358 | -0.0565 | 57.511
5.5 | 0.7801 | 0.01675 | -0.0479 | 46.5731
6 | 0.8097 | 0.01852 | -0.0438 | 43.7203
6.5 | 0.8363 | 0.02102 | -0.0393 | 39.7859
7 | 0.8808 | 0.02291 | -0.0372 | 38.4461
7.5 | 0.9466 | 0.02589 | -0.0382 | 36.5624
8 | 1.0393 | 0.032 | -0.0434 | 32.4781
8.5 | 1.0797 | 0.03689 | -0.0404 | 29.2681
9 | 1.0976 | 0.0443 | -0.0348 | 24.7765

## 23. Re 250k Mach 0.50 (1)
BIGFOIL.COM POLAR EXPORT
NACA66A411
NACA66A411 |  |  |  | Cl Max: | 1.225 | at alpha= | 20 | deg
JavaFoil+Calcfoil stall+Eppler ext transition |  |  |  | L/D Max: | 75.761 | at alpha= | 2.5 | deg
Re: | 250000 |  |  | Cd Min: | 0.00847 | at alpha= | -0.5 | deg
Mach: | 0.5 |  |  | Cl=0 at alpha= | -3.2315 | deg
|  |  |  | @ Cl=0.1, Cd= | 0.027529
|  |  |  | @ Cl=0.4, Cd= | 0.0086217
|  |  |  | @ Cl=0.6, Cd= | 0.009403
alpha (deg) | Cl | Cd | Cm | Cl/Cd
-20 | -0.903 | 0.25246 | -0.03 | -3.576
-19.5 | -0.877 | 0.24499 | -0.031 | -3.578
-19 | -0.85 | 0.23707 | -0.031 | -3.587
-18.5 | -0.824 | 0.23193 | -0.032 | -3.553
-18 | -0.796 | 0.22881 | -0.031 | -3.48
-17.5 | -0.769 | 0.22581 | -0.031 | -3.406
-17 | -0.743 | 0.2119 | -0.031 | -3.505
-16.5 | -0.716 | 0.22129 | -0.031 | -3.237
-16 | -0.69 | 0.20222 | -0.032 | -3.412
-15.5 | -0.663 | 0.19139 | -0.032 | -3.466
-15 | -0.635 | 0.18794 | -0.031 | -3.381
-14.5 | -0.608 | 0.17924 | -0.031 | -3.395
-14 | -0.582 | 0.17486 | -0.031 | -3.327
-13.5 | -0.555 | 0.16414 | -0.032 | -3.382
-13 | -0.528 | 0.1695 | -0.032 | -3.117
-12.5 | -0.501 | 0.166 | -0.032 | -3.021
-12 | -0.475 | 0.16261 | -0.033 | -2.919
-11.5 | -0.447 | 0.14535 | -0.03 | -3.075
-11 | -0.42 | 0.14377 | -0.031 | -2.922
-10.5 | -0.393 | 0.20913 | -0.031 | -1.88
-10 | -0.366 | 0.12786 | -0.032 | -2.864
-9.5 | -0.339 | 0.12281 | -0.032 | -2.763
-9 | -0.312 | 0.12192 | -0.033 | -2.562
-8.5 | -0.285 | 0.11919 | -0.033 | -2.394
-8 | -0.258 | 0.1132 | -0.03 | -2.278
-7.5 | -0.231 | 0.10717 | -0.03 | -2.154
-7 | -0.204 | 0.10094 | -0.03 | -2.02
-6.5 | -0.177 | 0.10492 | -0.031 | -1.685
-6 | -0.241 | 0.05596 | -0.031 | -4.304
-5.5 | -0.217 | 0.04784 | -0.031 | -4.533
-5 | -0.178 | 0.04305 | -0.032 | -4.128
-4.5 | -0.131 | 0.03974 | -0.033 | -3.308
-4 | -0.081 | 0.03741 | -0.035 | -2.174
-3.5 | -0.029 | 0.03534 | -0.037 | -0.817
-3 | 0.025 | 0.03374 | -0.038 | 0.743
-2.5 | 0.08 | 0.03247 | -0.04 | 2.458
-2 | 0.168 | 0.01073 | -0.088 | 15.625
-1.5 | 0.236 | 0.01062 | -0.089 | 22.268
-1 | 0.306 | 0.01043 | -0.09 | 29.332
-0.5 | 0.374 | 0.00847 | -0.09 | 44.178
0 | 0.434 | 0.00882 | -0.091 | 49.211
0.5 | 0.5 | 0.00915 | -0.092 | 54.68
1 | 0.566 | 0.0093 | -0.093 | 60.862
1.5 | 0.632 | 0.0095 | -0.094 | 66.544
2 | 0.694 | 0.00974 | -0.094 | 71.231
2.5 | 0.757 | 0.00999 | -0.095 | 75.761
3 | 0.828 | 0.01604 | -0.097 | 51.616
3.5 | 0.887 | 0.0168 | -0.098 | 52.815
4 | 0.943 | 0.01765 | -0.099 | 53.446
4.5 | 0.816 | 0.03648 | -0.045 | 22.362
5 | 0.85 | 0.03979 | -0.042 | 21.364
5.5 | 0.867 | 0.04373 | -0.04 | 19.818
6 | 0.853 | 0.04869 | -0.038 | 17.522
6.5 | 0.736 | 0.06039 | -0.034 | 12.182
7 | 0.547 | 0.07826 | -0.036 | 6.995
7.5 | 0.574 | 0.10409 | -0.04 | 5.515
8 | 0.6 | 0.11393 | -0.04 | 5.268
8.5 | 0.626 | 0.11238 | -0.041 | 5.574
9 | 0.654 | 0.1209 | -0.046 | 5.406
9.5 | 0.68 | 0.12402 | -0.047 | 5.48
10 | 0.706 | 0.12727 | -0.047 | 5.544
10.5 | 0.731 | 0.14377 | -0.047 | 5.087
11 | 0.758 | 0.14398 | -0.049 | 5.262
11.5 | 0.785 | 0.15311 | -0.053 | 5.125
12 | 0.81 | 0.1569 | -0.053 | 5.166
12.5 | 0.836 | 0.1609 | -0.054 | 5.196
13 | 0.862 | 0.16374 | -0.054 | 5.263
13.5 | 0.889 | 0.1795 | -0.059 | 4.955
14 | 0.915 | 0.18373 | -0.059 | 4.979
14.5 | 0.94 | 0.19004 | -0.059 | 4.947
15 | 0.965 | 0.20647 | -0.06 | 4.676
15.5 | 0.993 | 0.2086 | -0.064 | 4.762
16 | 1.019 | 0.21671 | -0.064 | 4.701
16.5 | 1.044 | 0.21954 | -0.065 | 4.755
17 | 1.069 | 0.22522 | -0.066 | 4.747
17.5 | 1.097 | 0.23812 | -0.069 | 4.607
18 | 1.122 | 0.24035 | -0.07 | 4.668
18.5 | 1.147 | 0.24614 | -0.07 | 4.659
19 | 1.172 | 0.25125 | -0.071 | 4.663
19.5 | 1.197 | 0.26507 | -0.072 | 4.517
20 | 1.225 | 0.26673 | -0.075 | 4.592

## 24. Re 250k Mach 0.50 (2)
BIGFOIL.COM POLAR EXPORT
NACA66A411
NACA66A411 |  |  |  | Cl Max: | 1.0824 | at alpha= | 20 | deg
XFOIL ncrit=9 |  |  |  | L/D Max: | 69.8168 | at alpha= | 4 | deg
Re: | 250000 |  |  | Cd Min: | 0.29122 | at alpha= | 20 | deg
Mach: | 0.5 |  |  | Cl=0 at alpha= | -2.0446 | deg
|  |  |  | @ Cl=0.1, Cd= | 0.020379
|  |  |  | @ Cl=0.4, Cd= | 0.020295
|  |  |  | @ Cl=0.6, Cd= | 0.019921
alpha (deg) | Cl | Cd | Cm | Cl/Cd
-20 | -0.6136 | 0.24997 | -0.0016 | -2.4547
-19.5 | -0.5916 | 0.24229 | -0.0066 | -2.4417
-19 | -0.5702 | 0.23541 | -0.0124 | -2.4222
-18.5 | -0.5521 | 0.22963 | -0.0185 | -2.4043
-18 | -0.5321 | 0.22166 | -0.0234 | -2.4005
-17.5 | -0.5063 | 0.21128 | -0.0256 | -2.3963
-17 | -0.4854 | 0.20392 | -0.0299 | -2.3803
-16.5 | -0.4651 | 0.19656 | -0.0342 | -2.3662
-16 | -0.4457 | 0.18948 | -0.0388 | -2.3522
-15.5 | -0.4334 | 0.18441 | -0.0445 | -2.3502
-15 | -0.4253 | 0.17929 | -0.0492 | -2.3721
-14.5 | -0.4032 | 0.16865 | -0.0491 | -2.3908
-14 | -0.3999 | 0.16366 | -0.0468 | -2.4435
-13.5 | -0.4069 | 0.16033 | -0.0426 | -2.5379
-13 | -0.4038 | 0.15522 | -0.0424 | -2.6015
-12.5 | -0.383 | 0.14779 | -0.0528 | -2.5915
-12 | -0.366 | 0.14008 | -0.0619 | -2.6128
-11.5 | -0.3378 | 0.12884 | -0.0656 | -2.6219
-11 | -0.3079 | 0.12027 | -0.071 | -2.5601
-10.5 | -0.2884 | 0.11261 | -0.0763 | -2.5611
-10 | -0.2724 | 0.10475 | -0.0901 | -2.6005
-9.5 | -0.2534 | 0.09489 | -0.0973 | -2.6705
-9 | -0.2273 | 0.08748 | -0.0986 | -2.5983
-8.5 | -0.2032 | 0.07928 | -0.1073 | -2.5631
-8 | -0.2095 | 0.06979 | -0.1256 | -3.0019
-7.5 | -0.2025 | 0.06167 | -0.1263 | -3.2836
-7 | -0.2043 | 0.05605 | -0.127 | -3.645
-6.5 | -0.236 | 0.05308 | -0.1233 | -4.4461
-6 | -0.2333 | 0.04674 | -0.1201 | -4.9914
-4 | -0.1496 | 0.02802 | -0.0991 | -5.339
-3.5 | -0.1438 | 0.02657 | -0.0885 | -5.4121
-3 | -0.0762 | 0.02368 | -0.0885 | -3.2179
-2.5 | -0.0562 | 0.02263 | -0.0804 | -2.4834
-2 | 0.0055 | 0.02149 | -0.0797 | 0.25593
-1.5 | 0.0514 | 0.02086 | -0.0766 | 2.464
-1 | 0.1019 | 0.02036 | -0.0745 | 5.0049
-0.5 | 0.1369 | 0.01873 | -0.0664 | 7.3091
0 | 0.1476 | 0.01935 | -0.0547 | 7.6279
1 | 0.2574 | 0.01986 | -0.0499 | 12.9607
1.5 | 0.329 | 0.02036 | -0.0529 | 16.1591
2 | 0.4273 | 0.02027 | -0.0596 | 21.0804
2.5 | 0.5099 | 0.02057 | -0.0643 | 24.7885
3 | 0.6181 | 0.01979 | -0.0713 | 31.2329
3.5 | 0.7254 | 0.01709 | -0.0753 | 42.4459
4 | 0.8385 | 0.01201 | -0.0759 | 69.8168
5 | 0.7654 | 0.01751 | -0.0432 | 43.7122
5.5 | 0.7899 | 0.02002 | -0.0375 | 39.4555
6 | 0.8184 | 0.02252 | -0.0323 | 36.341
6.5 | 0.8573 | 0.02547 | -0.0279 | 33.6592
7 | 0.9275 | 0.02835 | -0.026 | 32.716
7.5 | 0.9929 | 0.03322 | -0.024 | 29.8886
8 | 1.0131 | 0.03976 | -0.0191 | 25.4804
8.5 | 1.0056 | 0.04668 | -0.0128 | 21.5424
9 | 0.9855 | 0.05385 | -0.0075 | 18.3008
9.5 | 0.9584 | 0.06202 | -0.0047 | 15.4531
10 | 0.928 | 0.07161 | -0.0051 | 12.9591
10.5 | 0.8869 | 0.08499 | -0.0113 | 10.4353
11 | 0.8487 | 0.10465 | -0.0249 | 8.1099
11.5 | 0.8368 | 0.12021 | -0.0342 | 6.9612
12 | 0.8274 | 0.1382 | -0.0446 | 5.987
12.5 | 0.8396 | 0.14715 | -0.048 | 5.7057
13 | 0.8546 | 0.15741 | -0.0496 | 5.4291
13.5 | 0.8489 | 0.17023 | -0.0622 | 4.9868
14 | 0.8643 | 0.17942 | -0.0668 | 4.8172
14.5 | 0.8895 | 0.18903 | -0.067 | 4.7056
15 | 0.8907 | 0.19941 | -0.0785 | 4.4667
15.5 | 0.9076 | 0.20854 | -0.0841 | 4.3522
16 | 0.9301 | 0.21718 | -0.0873 | 4.2826
16.5 | 0.9548 | 0.2289 | -0.0898 | 4.1713
17 | 0.9666 | 0.23749 | -0.098 | 4.0701
17.5 | 0.9812 | 0.24602 | -0.1063 | 3.9883
18 | 1.0011 | 0.25493 | -0.1117 | 3.927
18.5 | 1.0225 | 0.26343 | -0.1163 | 3.8815
19.5 | 1.0654 | 0.28355 | -0.1257 | 3.7574
20 | 1.0824 | 0.29122 | -0.1341 | 3.7168

## 25. Re 500k Mach 0.00 (1)
BIGFOIL.COM POLAR EXPORT
NACA66A411
NACA66A411 |  |  |  | Cl Max: | 1.023 | at alpha= | 6 | deg
JavaFoil+Calcfoil stall+Eppler ext transition |  |  |  | L/D Max: | 100.213 | at alpha= | 2.5 | deg
Re: | 500000 |  |  | Cd Min: | 0.00616 | at alpha= | -0.5 | deg
Mach: | 0 |  |  | Cl=0 at alpha= | -3.2328 | deg
|  |  |  | @ Cl=0.1, Cd= | 0.0081157
|  |  |  | @ Cl=0.4, Cd= | 0.0062514
|  |  |  | @ Cl=0.6, Cd= | 0.0065305
alpha (deg) | Cl | Cd | Cm | Cl/Cd
-17 | -0.372 | 0.19821 | -0.02 | -1.878
-16.5 | -0.39 | 0.18862 | -0.02 | -2.069
-16 | -0.409 | 0.17126 | -0.021 | -2.386
-15.5 | -0.427 | 0.15801 | -0.02 | -2.7
-15 | -0.444 | 0.14993 | -0.02 | -2.964
-14.5 | -0.461 | 0.13776 | -0.021 | -3.35
-14 | -0.478 | 0.1314 | -0.022 | -3.634
-13.5 | -0.492 | 0.12134 | -0.022 | -4.053
-13 | -0.504 | 0.11378 | -0.022 | -4.429
-12.5 | -0.509 | 0.10452 | -0.022 | -4.871
-12 | -0.511 | 0.09763 | -0.023 | -5.234
-11.5 | -0.51 | 0.08847 | -0.024 | -5.761
-11 | -0.505 | 0.08397 | -0.024 | -6.013
-10.5 | -0.497 | 0.07742 | -0.025 | -6.413
-10 | -0.484 | 0.07248 | -0.025 | -6.679
-9.5 | -0.468 | 0.06625 | -0.024 | -7.058
-9 | -0.447 | 0.06189 | -0.025 | -7.226
-8.5 | -0.423 | 0.05785 | -0.026 | -7.31
-8 | -0.395 | 0.05371 | -0.026 | -7.351
-7.5 | -0.363 | 0.05032 | -0.027 | -7.218
-7 | -0.328 | 0.04721 | -0.027 | -6.954
-6.5 | -0.291 | 0.04414 | -0.029 | -6.584
-6 | -0.25 | 0.04183 | -0.029 | -5.971
-5.5 | -0.207 | 0.03934 | -0.031 | -5.266
-5 | -0.163 | 0.03706 | -0.032 | -4.403
-4.5 | -0.118 | 0.03513 | -0.034 | -3.363
-4 | -0.072 | 0.03333 | -0.036 | -2.165
-3.5 | -0.031 | 0.00856 | -0.075 | -3.68
-3 | 0.027 | 0.00834 | -0.076 | 3.258
-2.5 | 0.086 | 0.00816 | -0.077 | 10.566
-2 | 0.146 | 0.00797 | -0.077 | 18.266
-1.5 | 0.205 | 0.00779 | -0.078 | 26.322
-1 | 0.265 | 0.00817 | -0.079 | 32.437
-0.5 | 0.324 | 0.00616 | -0.08 | 52.676
0 | 0.382 | 0.00623 | -0.08 | 61.303
0.5 | 0.441 | 0.0063 | -0.081 | 69.976
1 | 0.499 | 0.00635 | -0.082 | 78.581
1.5 | 0.557 | 0.00644 | -0.083 | 86.531
2 | 0.614 | 0.00656 | -0.083 | 93.543
2.5 | 0.67 | 0.00669 | -0.084 | 100.213
3 | 0.726 | 0.01224 | -0.085 | 59.336
3.5 | 0.781 | 0.01267 | -0.086 | 61.612
4 | 0.834 | 0.01313 | -0.086 | 63.525
4.5 | 0.886 | 0.01369 | -0.087 | 64.745
5 | 0.936 | 0.01423 | -0.088 | 65.78
5.5 | 0.981 | 0.01482 | -0.089 | 66.224
6 | 1.023 | 0.01549 | -0.089 | 66.028
6.5 | 0.869 | 0.04214 | -0.044 | 20.614
7 | 0.894 | 0.04537 | -0.04 | 19.703
7.5 | 0.917 | 0.049 | -0.04 | 18.725
8 | 0.936 | 0.05239 | -0.039 | 17.868
8.5 | 0.95 | 0.05648 | -0.038 | 16.824
9 | 0.96 | 0.06022 | -0.038 | 15.935
9.5 | 0.959 | 0.06583 | -0.037 | 14.573
10 | 0.95 | 0.07037 | -0.037 | 13.507
10.5 | 0.935 | 0.07544 | -0.035 | 12.396
11 | 0.915 | 0.08088 | -0.035 | 11.314

## 26. Re 500k Mach 0.00 (2)
BIGFOIL.COM POLAR EXPORT
NACA66A411
NACA66A411 |  |  |  | Cl Max: | 1.1868 | at alpha= | 10.5 | deg
XFOIL ncrit=9 |  |  |  | L/D Max: | 107.469 | at alpha= | 4 | deg
Re: | 500000 |  |  | Cd Min: | 0.22752 | at alpha= | -20 | deg
Mach: | 0 |  |  | Cl=0 at alpha= | -3.4719 | deg
|  |  |  | @ Cl=0.1, Cd= | 0.010818
|  |  |  | @ Cl=0.4, Cd= | 0.0086088
|  |  |  | @ Cl=0.6, Cd= | 0.0081589
alpha (deg) | Cl | Cd | Cm | Cl/Cd
-20 | -0.5686 | 0.22752 | -0.0021 | -2.4991
-19.5 | -0.5522 | 0.22111 | -0.0064 | -2.4974
-19 | -0.5375 | 0.21476 | -0.011 | -2.5028
-18.5 | -0.5237 | 0.20835 | -0.0154 | -2.5136
-18 | -0.5063 | 0.20047 | -0.018 | -2.5256
-17.5 | -0.49 | 0.19442 | -0.021 | -2.5203
-17 | -0.4746 | 0.18805 | -0.0245 | -2.5238
-16.5 | -0.4597 | 0.18153 | -0.0279 | -2.5324
-16 | -0.446 | 0.17444 | -0.0319 | -2.5568
-15.5 | -0.4391 | 0.16771 | -0.037 | -2.6182
-15 | -0.4292 | 0.16059 | -0.0407 | -2.6726
-14.5 | -0.4123 | 0.15267 | -0.0415 | -2.7006
-14 | -0.4006 | 0.14645 | -0.0438 | -2.7354
-13.5 | -0.3918 | 0.1404 | -0.0457 | -2.7906
-13 | -0.3919 | 0.13501 | -0.0459 | -2.9027
-12.5 | -0.3775 | 0.12541 | -0.0552 | -3.0101
-12 | -0.3598 | 0.11589 | -0.0634 | -3.1047
-11.5 | -0.3467 | 0.10594 | -0.0686 | -3.2726
-11 | -0.324 | 0.09889 | -0.0741 | -3.2764
-10.5 | -0.3034 | 0.09056 | -0.0818 | -3.3503
-10 | -0.2898 | 0.08029 | -0.0924 | -3.6094
-9.5 | -0.2881 | 0.06979 | -0.1025 | -4.1281
-9 | -0.3167 | 0.06099 | -0.107 | -5.1927
-8.5 | -0.3369 | 0.05506 | -0.1045 | -6.1188
-8 | -0.3401 | 0.04873 | -0.1022 | -6.9793
-7.5 | -0.3453 | 0.03892 | -0.1002 | -8.872
-7 | -0.3163 | 0.03548 | -0.099 | -8.9149
-6.5 | -0.2746 | 0.0341 | -0.0965 | -8.0528
-6 | -0.2517 | 0.02552 | -0.0942 | -9.8629
-5.5 | -0.2069 | 0.02283 | -0.0934 | -9.0626
-5 | -0.1579 | 0.01681 | -0.0909 | -9.3932
-4.5 | -0.1062 | 0.01475 | -0.0903 | -7.2
-4 | -0.0541 | 0.01354 | -0.0898 | -3.9956
-3.5 | -0.0027 | 0.01266 | -0.0893 | -0.21327
-3 | 0.0454 | 0.01133 | -0.0884 | 4.0071
-2.5 | 0.0988 | 0.01084 | -0.0883 | 9.1144
-2 | 0.1493 | 0.00993 | -0.088 | 15.0352
-1.5 | 0.1885 | 0.00812 | -0.086 | 23.2143
-1 | 0.2404 | 0.00833 | -0.0848 | 28.8595
-0.5 | 0.2927 | 0.00843 | -0.0837 | 34.7212
0 | 0.3435 | 0.00859 | -0.0828 | 39.9884
0.5 | 0.3994 | 0.00861 | -0.0832 | 46.3879
1 | 0.4568 | 0.0085 | -0.0837 | 53.7412
1.5 | 0.5114 | 0.00853 | -0.0839 | 59.9531
2 | 0.5688 | 0.00835 | -0.0844 | 68.1198
2.5 | 0.6243 | 0.00801 | -0.0842 | 77.9401
3 | 0.6784 | 0.00747 | -0.0833 | 90.8166
3.5 | 0.7284 | 0.00716 | -0.0816 | 101.7318
4 | 0.7727 | 0.00719 | -0.0791 | 107.4687
4.5 | 0.7635 | 0.00931 | -0.0665 | 82.0086
5 | 0.7679 | 0.0127 | -0.0594 | 60.4646
5.5 | 0.805 | 0.01372 | -0.0567 | 58.6735
6 | 0.8376 | 0.01505 | -0.0532 | 55.6545
6.5 | 0.8736 | 0.0162 | -0.0504 | 53.9259
7 | 0.9056 | 0.01776 | -0.0471 | 50.991
7.5 | 0.9397 | 0.01992 | -0.0442 | 47.1737
8 | 0.9841 | 0.02164 | -0.0429 | 45.476
8.5 | 1.0263 | 0.02318 | -0.0415 | 44.2752
9 | 1.0934 | 0.02732 | -0.0441 | 40.022
9.5 | 1.1353 | 0.03 | -0.0425 | 37.8433
10 | 1.1625 | 0.03176 | -0.0392 | 36.6026
10.5 | 1.1868 | 0.03901 | -0.0365 | 30.423
11 | 1.1789 | 0.04382 | -0.0287 | 26.9032
11.5 | 1.1552 | 0.05077 | -0.021 | 22.7536
12 | 1.117 | 0.05906 | -0.0145 | 18.913
12.5 | 1.0917 | 0.06726 | -0.011 | 16.231
14 | 0.8714 | 0.14094 | -0.0434 | 6.1828
14.5 | 0.8697 | 0.15214 | -0.0492 | 5.7164
15 | 0.8719 | 0.16125 | -0.0535 | 5.4071
15.5 | 0.8645 | 0.17639 | -0.0608 | 4.9011

## 27. Re 500k Mach 0.10 (1)
BIGFOIL.COM POLAR EXPORT
NACA66A411
NACA66A411 |  |  |  | Cl Max: | 1.026 | at alpha= | 6 | deg
JavaFoil+Calcfoil stall+Eppler ext transition |  |  |  | L/D Max: | 100.555 | at alpha= | 2.5 | deg
Re: | 500000 |  |  | Cd Min: | 0.00616 | at alpha= | -0.5 | deg
Mach: | 0.1 |  |  | Cl=0 at alpha= | -3.2547 | deg
|  |  |  | @ Cl=0.1, Cd= | 0.0081025
|  |  |  | @ Cl=0.4, Cd= | 0.0062563
|  |  |  | @ Cl=0.6, Cd= | 0.0065443
alpha (deg) | Cl | Cd | Cm | Cl/Cd
-16.5 | -0.348 | 0.19423 | -0.021 | -1.791
-16 | -0.369 | 0.18521 | -0.021 | -1.99
-15.5 | -0.389 | 0.16718 | -0.021 | -2.328
-15 | -0.41 | 0.15636 | -0.021 | -2.622
-14.5 | -0.43 | 0.14278 | -0.021 | -3.011
-14 | -0.449 | 0.13264 | -0.021 | -3.386
-13.5 | -0.467 | 0.12685 | -0.021 | -3.679
-13 | -0.482 | 0.11457 | -0.022 | -4.21
-12.5 | -0.491 | 0.10814 | -0.023 | -4.537
-12 | -0.495 | 0.0997 | -0.023 | -4.969
-11.5 | -0.497 | 0.08962 | -0.024 | -5.545
-11 | -0.495 | 0.08575 | -0.024 | -5.771
-10.5 | -0.489 | 0.07949 | -0.025 | -6.148
-10 | -0.478 | 0.07214 | -0.025 | -6.631
-9.5 | -0.464 | 0.06695 | -0.025 | -6.925
-9 | -0.445 | 0.06263 | -0.025 | -7.1
-8.5 | -0.422 | 0.05834 | -0.026 | -7.225
-8 | -0.394 | 0.0544 | -0.027 | -7.249
-7.5 | -0.363 | 0.05061 | -0.027 | -7.179
-7 | -0.329 | 0.04726 | -0.027 | -6.958
-6.5 | -0.291 | 0.04447 | -0.029 | -6.551
-6 | -0.251 | 0.04187 | -0.029 | -5.984
-5.5 | -0.208 | 0.03929 | -0.031 | -5.292
-5 | -0.164 | 0.0371 | -0.032 | -4.416
-4.5 | -0.119 | 0.03514 | -0.033 | -3.376
-4 | -0.072 | 0.03343 | -0.035 | -2.168
-3.5 | -0.026 | 0.03155 | -0.037 | -0.809
-3 | 0.027 | 0.00831 | -0.076 | 3.284
-2.5 | 0.087 | 0.00814 | -0.077 | 10.652
-2 | 0.146 | 0.00797 | -0.078 | 18.364
-1.5 | 0.206 | 0.00758 | -0.079 | 27.191
-1 | 0.266 | 0.00822 | -0.079 | 32.41
-0.5 | 0.326 | 0.00616 | -0.08 | 52.981
0 | 0.384 | 0.00624 | -0.081 | 61.498
0.5 | 0.443 | 0.0063 | -0.082 | 70.266
1 | 0.502 | 0.00639 | -0.082 | 78.494
1.5 | 0.56 | 0.00648 | -0.083 | 86.392
2 | 0.616 | 0.00657 | -0.084 | 93.81
2.5 | 0.673 | 0.0067 | -0.085 | 100.555
3 | 0.729 | 0.01228 | -0.085 | 59.4
3.5 | 0.784 | 0.01272 | -0.086 | 61.675
4 | 0.838 | 0.01322 | -0.087 | 63.373
4.5 | 0.89 | 0.01375 | -0.088 | 64.709
5 | 0.94 | 0.01431 | -0.088 | 65.679
5.5 | 0.985 | 0.0149 | -0.089 | 66.109
6 | 1.026 | 0.01557 | -0.09 | 65.897
6.5 | 0.87 | 0.04246 | -0.043 | 20.491
7 | 0.896 | 0.04535 | -0.041 | 19.76
7.5 | 0.919 | 0.04918 | -0.041 | 18.677
8 | 0.936 | 0.05245 | -0.04 | 17.846
8.5 | 0.948 | 0.0569 | -0.039 | 16.669
9 | 0.955 | 0.06085 | -0.037 | 15.702
9.5 | 0.953 | 0.06581 | -0.037 | 14.475
10 | 0.94 | 0.07093 | -0.037 | 13.255
10.5 | 0.922 | 0.07716 | -0.037 | 11.943
11 | 0.897 | 0.08221 | -0.034 | 10.907

## 28. Re 500k Mach 0.10 (2)
BIGFOIL.COM POLAR EXPORT
NACA66A411
NACA66A411 |  |  |  | Cl Max: | 1.1767 | at alpha= | 10.5 | deg
XFOIL ncrit=9 |  |  |  | L/D Max: | 107.155 | at alpha= | 4 | deg
Re: | 500000 |  |  | Cd Min: | 0.17758 | at alpha= | 15.5 | deg
Mach: | 0.1 |  |  | Cl=0 at alpha= | -3.4711 | deg
|  |  |  | @ Cl=0.1, Cd= | 0.010861
|  |  |  | @ Cl=0.4, Cd= | 0.0086398
|  |  |  | @ Cl=0.6, Cd= | 0.0082037
alpha (deg) | Cl | Cd | Cm | Cl/Cd
-8.5 | -0.3314 | 0.05565 | -0.1054 | -5.9551
-8 | -0.3361 | 0.04933 | -0.1031 | -6.8133
-7.5 | -0.3423 | 0.03969 | -0.1013 | -8.6243
-7 | -0.3146 | 0.03614 | -0.0999 | -8.705
-6.5 | -0.274 | 0.03451 | -0.0973 | -7.9397
-6 | -0.252 | 0.02588 | -0.0949 | -9.7372
-5.5 | -0.2075 | 0.02309 | -0.0941 | -8.9866
-5 | -0.1588 | 0.01704 | -0.0916 | -9.3192
-4.5 | -0.1068 | 0.01489 | -0.0909 | -7.1726
-4 | -0.0543 | 0.01365 | -0.0903 | -3.978
-3.5 | -0.0028 | 0.01271 | -0.0898 | -0.2203
-3 | 0.0456 | 0.01138 | -0.0889 | 4.007
-2.5 | 0.0993 | 0.01087 | -0.0887 | 9.1352
-2 | 0.151 | 0.01017 | -0.0885 | 14.8476
-1.5 | 0.1892 | 0.00815 | -0.0864 | 23.2147
-1 | 0.2415 | 0.00835 | -0.0853 | 28.9222
-0.5 | 0.2943 | 0.00847 | -0.0842 | 34.7462
0 | 0.3448 | 0.00863 | -0.0832 | 39.9537
0.5 | 0.4012 | 0.00864 | -0.0836 | 46.4352
1 | 0.4592 | 0.00854 | -0.0842 | 53.7705
1.5 | 0.5136 | 0.00858 | -0.0843 | 59.8601
2 | 0.5719 | 0.00838 | -0.0848 | 68.2458
2.5 | 0.6277 | 0.00803 | -0.0846 | 78.1694
3 | 0.682 | 0.0075 | -0.0836 | 90.9333
3.5 | 0.7319 | 0.00718 | -0.0819 | 101.9359
4 | 0.7758 | 0.00724 | -0.0792 | 107.1547
4.5 | 0.763 | 0.00947 | -0.0659 | 80.5702
5 | 0.768 | 0.01278 | -0.0588 | 60.0939
5.5 | 0.8054 | 0.01382 | -0.0561 | 58.2779
6 | 0.8381 | 0.01517 | -0.0526 | 55.2472
6.5 | 0.8739 | 0.01636 | -0.0497 | 53.4169
7 | 0.9056 | 0.01801 | -0.0463 | 50.2832
7.5 | 0.9411 | 0.02016 | -0.0435 | 46.6815
8 | 0.9866 | 0.02194 | -0.0422 | 44.9681
8.5 | 1.0295 | 0.02358 | -0.0409 | 43.6599
9 | 1.0972 | 0.02792 | -0.0433 | 39.298
9.5 | 1.137 | 0.03075 | -0.0414 | 36.9756
10 | 1.1624 | 0.03273 | -0.0377 | 35.5148
10.5 | 1.1767 | 0.0405 | -0.0337 | 29.0543
11 | 1.1632 | 0.04568 | -0.0257 | 25.4641
11.5 | 1.1356 | 0.05283 | -0.0183 | 21.4954
12 | 1.0964 | 0.06131 | -0.0128 | 17.8829
12.5 | 1.0242 | 0.07969 | -0.0099 | 12.8523
13 | 0.9772 | 0.09136 | -0.0128 | 10.6961
13.5 | 0.8748 | 0.13015 | -0.0377 | 6.7215
14 | 0.8653 | 0.14434 | -0.0454 | 5.9949
14.5 | 0.8661 | 0.1548 | -0.0508 | 5.595
15 | 0.8716 | 0.16306 | -0.0547 | 5.3453
15.5 | 0.865 | 0.17758 | -0.0616 | 4.871

## 29. Re 500k Mach 0.25 (1)
BIGFOIL.COM POLAR EXPORT
NACA66A411
NACA66A411 |  |  |  | Cl Max: | 1.005 | at alpha= | 5.5 | deg
JavaFoil+Calcfoil stall+Eppler ext transition |  |  |  | L/D Max: | 101.566 | at alpha= | 2.5 | deg
Re: | 500000 |  |  | Cd Min: | 0.00623 | at alpha= | -0.5 | deg
Mach: | 0.25 |  |  | Cl=0 at alpha= | -3.2347 | deg
|  |  |  | @ Cl=0.1, Cd= | 0.0082613
|  |  |  | @ Cl=0.4, Cd= | 0.0063269
|  |  |  | @ Cl=0.6, Cd= | 0.0066039
alpha (deg) | Cl | Cd | Cm | Cl/Cd
-15 | -0.067 | 0.14182 | -0.025 | -0.475
-14.5 | -0.064 | 0.14674 | -0.025 | -0.439
-14 | -0.165 | 0.1867 | -0.024 | -0.885
-13.5 | -0.23 | 0.16011 | -0.024 | -1.434
-13 | -0.283 | 0.14914 | -0.024 | -1.898
-12.5 | -0.323 | 0.13182 | -0.024 | -2.448
-12 | -0.356 | 0.11985 | -0.024 | -2.97
-11.5 | -0.384 | 0.10779 | -0.023 | -3.558
-11 | -0.405 | 0.09873 | -0.024 | -4.102
-10.5 | -0.42 | 0.08966 | -0.025 | -4.682
-10 | -0.428 | 0.07779 | -0.025 | -5.496
-9.5 | -0.428 | 0.07266 | -0.026 | -5.891
-9 | -0.421 | 0.06588 | -0.025 | -6.393
-8.5 | -0.408 | 0.06068 | -0.026 | -6.716
-8 | -0.387 | 0.05599 | -0.027 | -6.92
-7.5 | -0.361 | 0.05227 | -0.027 | -6.915
-7 | -0.33 | 0.04832 | -0.028 | -6.836
-6.5 | -0.295 | 0.0453 | -0.029 | -6.505
-6 | -0.255 | 0.0425 | -0.029 | -5.989
-5.5 | -0.212 | 0.03984 | -0.031 | -5.319
-5 | -0.167 | 0.03746 | -0.033 | -4.469
-4.5 | -0.121 | 0.03544 | -0.034 | -3.426
-4 | -0.074 | 0.03346 | -0.035 | -2.218
-3.5 | -0.026 | 0.03167 | -0.039 | -0.827
-3 | 0.023 | 0.03047 | -0.039 | 0.742
-2.5 | 0.089 | 0.0082 | -0.079 | 10.851
-2 | 0.15 | 0.00854 | -0.08 | 17.606
-1.5 | 0.212 | 0.00843 | -0.081 | 25.137
-1 | 0.274 | 0.0083 | -0.081 | 32.989
-0.5 | 0.335 | 0.00623 | -0.082 | 53.798
0 | 0.394 | 0.00632 | -0.083 | 62.395
0.5 | 0.455 | 0.00639 | -0.084 | 71.086
1 | 0.515 | 0.00646 | -0.085 | 79.689
1.5 | 0.575 | 0.00656 | -0.085 | 87.6
2 | 0.632 | 0.00666 | -0.086 | 94.978
2.5 | 0.691 | 0.0068 | -0.087 | 101.566
3 | 0.748 | 0.01256 | -0.088 | 59.556
3.5 | 0.804 | 0.01304 | -0.088 | 61.646
4 | 0.859 | 0.01359 | -0.089 | 63.168
4.5 | 0.911 | 0.01417 | -0.09 | 64.287
5 | 0.961 | 0.01478 | -0.091 | 64.985
5.5 | 1.005 | 0.01544 | -0.091 | 65.066
6 | 0.854 | 0.04038 | -0.043 | 21.149
6.5 | 0.882 | 0.04309 | -0.043 | 20.459
7 | 0.902 | 0.04641 | -0.041 | 19.446
7.5 | 0.918 | 0.05004 | -0.041 | 18.341
8 | 0.925 | 0.05444 | -0.038 | 16.996
8.5 | 0.925 | 0.0595 | -0.037 | 15.545
9 | 0.917 | 0.06492 | -0.036 | 14.118
9.5 | 0.892 | 0.0695 | -0.036 | 12.828
10 | 0.851 | 0.07769 | -0.033 | 10.949
10.5 | 0.799 | 0.08578 | -0.033 | 9.312

## 30. Re 500k Mach 0.25 (2)
BIGFOIL.COM POLAR EXPORT
NACA66A411
NACA66A411 |  |  |  | Cl Max: | 1.1362 | at alpha= | 10 | deg
XFOIL ncrit=9 |  |  |  | L/D Max: | 102.76 | at alpha= | 3.5 | deg
Re: | 500000 |  |  | Cd Min: | 0.23151 | at alpha= | -20 | deg
Mach: | 0.25 |  |  | Cl=0 at alpha= | -3.4682 | deg
|  |  |  | @ Cl=0.1, Cd= | 0.011133
|  |  |  | @ Cl=0.4, Cd= | 0.0088179
|  |  |  | @ Cl=0.6, Cd= | 0.0085493
alpha (deg) | Cl | Cd | Cm | Cl/Cd
-20 | -0.5764 | 0.23151 | -0.0021 | -2.4897
-19.5 | -0.5594 | 0.22502 | -0.0067 | -2.486
-19 | -0.5437 | 0.21855 | -0.0114 | -2.4878
-18 | -0.5088 | 0.204 | -0.0182 | -2.4941
-17.5 | -0.4917 | 0.19769 | -0.0217 | -2.4872
-17 | -0.4751 | 0.19108 | -0.0254 | -2.4864
-16.5 | -0.459 | 0.18428 | -0.0291 | -2.4908
-16 | -0.445 | 0.17719 | -0.0337 | -2.5114
-15.5 | -0.4364 | 0.17058 | -0.0387 | -2.5583
-15 | -0.4196 | 0.16208 | -0.0406 | -2.5888
-14.5 | -0.4047 | 0.15574 | -0.0427 | -2.5986
-14 | -0.3931 | 0.14947 | -0.0452 | -2.63
-13.5 | -0.3894 | 0.14406 | -0.0457 | -2.703
-13 | -0.3738 | 0.13601 | -0.0514 | -2.7483
-12.5 | -0.3583 | 0.12685 | -0.0608 | -2.8246
-12 | -0.3437 | 0.11636 | -0.0675 | -2.9538
-11.5 | -0.3186 | 0.10952 | -0.0713 | -2.9091
-11 | -0.2973 | 0.10159 | -0.0779 | -2.9265
-10.5 | -0.2774 | 0.09287 | -0.086 | -2.987
-10 | -0.2637 | 0.08328 | -0.0965 | -3.1664
-9.5 | -0.2593 | 0.07489 | -0.1022 | -3.4624
-8 | -0.3297 | 0.04904 | -0.1081 | -6.7231
-7.5 | -0.3215 | 0.04402 | -0.1065 | -7.3035
-7 | -0.3027 | 0.03963 | -0.1047 | -7.6382
-6.5 | -0.2687 | 0.0368 | -0.1019 | -7.3016
-6 | -0.2522 | 0.02797 | -0.0991 | -9.0168
-5.5 | -0.2099 | 0.02456 | -0.0981 | -8.5464
-5 | -0.1632 | 0.01848 | -0.0952 | -8.8312
-4.5 | -0.1101 | 0.0157 | -0.0941 | -7.0127
-4 | -0.0562 | 0.01425 | -0.0935 | -3.9439
-3.5 | -0.0032 | 0.01304 | -0.0927 | -0.2454
-3 | 0.0471 | 0.01166 | -0.0916 | 4.0395
-2.5 | 0.1013 | 0.01112 | -0.0913 | 9.1097
-1.5 | 0.1938 | 0.00827 | -0.0889 | 23.4341
-1 | 0.2481 | 0.00848 | -0.0877 | 29.2571
-0.5 | 0.2993 | 0.00874 | -0.0862 | 34.2449
0 | 0.3527 | 0.00885 | -0.0852 | 39.8531
0.5 | 0.4116 | 0.00881 | -0.0857 | 46.7196
1 | 0.4688 | 0.00885 | -0.086 | 52.9718
1.5 | 0.5266 | 0.00879 | -0.0863 | 59.909
2 | 0.5876 | 0.00865 | -0.087 | 67.9306
2.5 | 0.6467 | 0.00817 | -0.0868 | 79.1554
3 | 0.7025 | 0.00763 | -0.0857 | 92.0708
3.5 | 0.7522 | 0.00732 | -0.0833 | 102.7596
4 | 0.7842 | 0.00774 | -0.0777 | 101.3178
4.5 | 0.7593 | 0.01023 | -0.0622 | 74.2229
5 | 0.7691 | 0.01326 | -0.0558 | 58.0015
5.5 | 0.8077 | 0.01439 | -0.053 | 56.1293
6 | 0.8406 | 0.01588 | -0.0493 | 52.9345
6.5 | 0.8758 | 0.01731 | -0.046 | 50.595
7 | 0.907 | 0.01941 | -0.0422 | 46.7285
7.5 | 0.9505 | 0.02154 | -0.04 | 44.1272
8 | 1.0021 | 0.02367 | -0.039 | 42.3363
8.5 | 1.0706 | 0.02838 | -0.0411 | 37.7237
9 | 1.109 | 0.03204 | -0.0379 | 34.613
9.5 | 1.1296 | 0.03594 | -0.033 | 31.4302
10 | 1.1362 | 0.03977 | -0.0272 | 28.5693
10.5 | 1.1242 | 0.04549 | -0.0206 | 24.7131
11 | 1.0942 | 0.05305 | -0.0142 | 20.6258
11.5 | 1.0609 | 0.06121 | -0.01 | 17.3321
12 | 1.0229 | 0.07092 | -0.0089 | 14.4233
12.5 | 0.9227 | 0.09596 | -0.0178 | 9.6155
13 | 0.8845 | 0.11555 | -0.0309 | 7.6547
13.5 | 0.852 | 0.14331 | -0.046 | 5.9452
14 | 0.8513 | 0.15525 | -0.0524 | 5.4834
14.5 | 0.8565 | 0.16525 | -0.0576 | 5.1831
15 | 0.8666 | 0.17333 | -0.0616 | 4.9997

## 31. Re 500k Mach 0.50 (1)
BIGFOIL.COM POLAR EXPORT
NACA66A411
NACA66A411 |  |  |  | Cl Max: | 1.225 | at alpha= | 20 | deg
JavaFoil+Calcfoil stall+Eppler ext transition |  |  |  | L/D Max: | 103.965 | at alpha= | 2.5 | deg
Re: | 500000 |  |  | Cd Min: | 0.00649 | at alpha= | -0.5 | deg
Mach: | 0.5 |  |  | Cl=0 at alpha= | -3.2315 | deg
|  |  |  | @ Cl=0.1, Cd= | 0.0090865
|  |  |  | @ Cl=0.4, Cd= | 0.0065614
|  |  |  | @ Cl=0.6, Cd= | 0.0069273
alpha (deg) | Cl | Cd | Cm | Cl/Cd
-20 | -0.903 | 0.21644 | -0.03 | -4.171
-19.5 | -0.877 | 0.2125 | -0.031 | -4.125
-19 | -0.85 | 0.2082 | -0.031 | -4.085
-18.5 | -0.824 | 0.20322 | -0.032 | -4.056
-18 | -0.797 | 0.19523 | -0.031 | -4.081
-17.5 | -0.769 | 0.19302 | -0.031 | -3.985
-17 | -0.743 | 0.18316 | -0.031 | -4.056
-16.5 | -0.716 | 0.18224 | -0.031 | -3.931
-16 | -0.69 | 0.16882 | -0.032 | -4.087
-15.5 | -0.663 | 0.16405 | -0.032 | -4.044
-15 | -0.636 | 0.15927 | -0.032 | -3.991
-14.5 | -0.609 | 0.152 | -0.031 | -4.004
-14 | -0.582 | 0.1436 | -0.031 | -4.052
-13.5 | -0.555 | 0.1396 | -0.032 | -3.977
-13 | -0.528 | 0.14112 | -0.032 | -3.744
-12.5 | -0.502 | 0.14205 | -0.033 | -3.531
-12 | -0.475 | 0.13866 | -0.033 | -3.424
-11.5 | -0.447 | 0.12389 | -0.031 | -3.608
-11 | -0.42 | 0.11737 | -0.031 | -3.579
-10.5 | -0.393 | 0.16867 | -0.032 | -2.331
-10 | -0.366 | 0.10633 | -0.032 | -3.445
-9.5 | -0.339 | 0.1047 | -0.033 | -3.241
-9 | -0.312 | 0.10071 | -0.033 | -3.101
-8.5 | -0.285 | 0.09814 | -0.033 | -2.907
-8 | -0.258 | 0.09341 | -0.03 | -2.761
-7.5 | -0.231 | 0.08816 | -0.031 | -2.619
-7 | -0.204 | 0.08246 | -0.031 | -2.473
-6.5 | -0.177 | 0.08656 | -0.032 | -2.044
-6 | -0.241 | 0.04977 | -0.031 | -4.84
-5.5 | -0.217 | 0.04328 | -0.032 | -5.012
-5 | -0.178 | 0.03961 | -0.033 | -4.486
-4.5 | -0.132 | 0.03739 | -0.035 | -3.518
-4 | -0.081 | 0.0351 | -0.037 | -2.32
-3.5 | -0.029 | 0.03329 | -0.039 | -0.868
-3 | 0.025 | 0.03172 | -0.041 | 0.791
-2.5 | 0.099 | 0.00909 | -0.088 | 10.912
-2 | 0.168 | 0.00885 | -0.089 | 18.953
-1.5 | 0.237 | 0.0087 | -0.09 | 27.187
-1 | 0.306 | 0.00857 | -0.091 | 35.724
-0.5 | 0.375 | 0.00649 | -0.091 | 57.728
0 | 0.438 | 0.00667 | -0.092 | 65.772
0.5 | 0.506 | 0.00677 | -0.093 | 74.707
1 | 0.573 | 0.00687 | -0.094 | 83.362
1.5 | 0.639 | 0.00701 | -0.095 | 91.178
2 | 0.702 | 0.00718 | -0.096 | 97.787
2.5 | 0.766 | 0.00737 | -0.096 | 103.965
3 | 0.83 | 0.01398 | -0.097 | 59.352
3.5 | 0.889 | 0.01464 | -0.098 | 60.73
4 | 0.945 | 0.01544 | -0.099 | 61.215
4.5 | 0.996 | 0.01635 | -0.1 | 60.918
5 | 0.852 | 0.03747 | -0.046 | 22.728
5.5 | 0.867 | 0.04092 | -0.043 | 21.2
6 | 0.853 | 0.0452 | -0.039 | 18.88
6.5 | 0.736 | 0.05353 | -0.035 | 13.744
7 | 0.548 | 0.06651 | -0.038 | 8.233
7.5 | 0.574 | 0.08548 | -0.041 | 6.717
8 | 0.6 | 0.0961 | -0.041 | 6.247
8.5 | 0.627 | 0.09288 | -0.041 | 6.746
9 | 0.654 | 0.09994 | -0.047 | 6.54
9.5 | 0.68 | 0.10284 | -0.047 | 6.61
10 | 0.706 | 0.10583 | -0.047 | 6.669
10.5 | 0.732 | 0.11923 | -0.047 | 6.135
11 | 0.758 | 0.12067 | -0.049 | 6.281
11.5 | 0.785 | 0.12645 | -0.053 | 6.207
12 | 0.811 | 0.13003 | -0.053 | 6.234
12.5 | 0.836 | 0.13378 | -0.054 | 6.251
13 | 0.862 | 0.13976 | -0.054 | 6.166
13.5 | 0.889 | 0.14649 | -0.059 | 6.071
14 | 0.915 | 0.15055 | -0.059 | 6.077
14.5 | 0.94 | 0.15988 | -0.059 | 5.881
15 | 0.966 | 0.17153 | -0.06 | 5.629
15.5 | 0.993 | 0.17318 | -0.064 | 5.737
16 | 1.019 | 0.17777 | -0.065 | 5.731
16.5 | 1.044 | 0.18356 | -0.065 | 5.687
17 | 1.069 | 0.18875 | -0.066 | 5.665
17.5 | 1.097 | 0.1967 | -0.069 | 5.578
18 | 1.122 | 0.19981 | -0.07 | 5.615
18.5 | 1.147 | 0.20791 | -0.07 | 5.516
19 | 1.172 | 0.21325 | -0.071 | 5.495
19.5 | 1.198 | 0.22285 | -0.073 | 5.377
20 | 1.225 | 0.22666 | -0.075 | 5.404

## 32. Re 500k Mach 0.50 (2)
BIGFOIL.COM POLAR EXPORT
NACA66A411
NACA66A411 |  |  |  | Cl Max: | 1.0893 | at alpha= | 20 | deg
XFOIL ncrit=9 |  |  |  | L/D Max: | 102.711 | at alpha= | 3.5 | deg
Re: | 500000 |  |  | Cd Min: | 0.2915 | at alpha= | 20 | deg
Mach: | 0.5 |  |  | Cl=0 at alpha= | -3.4511 | deg
|  |  |  | @ Cl=0.1, Cd= | 0.012596
|  |  |  | @ Cl=0.4, Cd= | 0.010011
|  |  |  | @ Cl=0.6, Cd= | 0.010052
alpha (deg) | Cl | Cd | Cm | Cl/Cd
-6.5 | -0.2317 | 0.04212 | -0.1213 | -5.5009
-6 | -0.2204 | 0.03665 | -0.1191 | -6.0136
-5.5 | -0.1971 | 0.0317 | -0.1163 | -6.2177
-5 | -0.1647 | 0.02545 | -0.1127 | -6.4715
-4.5 | -0.1213 | 0.02044 | -0.1096 | -5.9344
-4 | -0.0647 | 0.01711 | -0.1075 | -3.7814
-3.5 | -0.0059 | 0.01521 | -0.1059 | -0.3879
-3 | 0.0544 | 0.01382 | -0.1045 | 3.9363
-2.5 | 0.1103 | 0.01232 | -0.1029 | 8.9529
-2 | 0.1664 | 0.01188 | -0.1015 | 14.0067
-1.5 | 0.2251 | 0.01129 | -0.1006 | 19.938
-1 | 0.2688 | 0.00928 | -0.0977 | 28.9655
-0.5 | 0.3219 | 0.0098 | -0.0947 | 32.8469
0 | 0.378 | 0.01003 | -0.0925 | 37.6869
0.5 | 0.4459 | 0.00997 | -0.0931 | 44.7242
1 | 0.5049 | 0.01017 | -0.0924 | 49.646
1.5 | 0.5738 | 0.01008 | -0.0933 | 56.9246
2 | 0.6384 | 0.01001 | -0.093 | 63.7762
2.5 | 0.7119 | 0.00923 | -0.0934 | 77.1289
3 | 0.7795 | 0.00836 | -0.0919 | 93.2416
3.5 | 0.8258 | 0.00804 | -0.0864 | 102.7114
4 | 0.7854 | 0.00994 | -0.0659 | 79.0141
4.5 | 0.7535 | 0.01349 | -0.0511 | 55.8562
5 | 0.7802 | 0.01584 | -0.0461 | 49.2551
5.5 | 0.8196 | 0.01751 | -0.0422 | 46.8075
6 | 0.8503 | 0.01978 | -0.037 | 42.9879
6.5 | 0.8883 | 0.02201 | -0.0325 | 40.3589
7 | 0.9362 | 0.02477 | -0.0288 | 37.7957
7.5 | 0.9986 | 0.02882 | -0.0262 | 34.6495
8 | 1.0304 | 0.03422 | -0.0211 | 30.111
8.5 | 1.0294 | 0.04025 | -0.0147 | 25.5752
9 | 1.0107 | 0.04728 | -0.0091 | 21.3769
9.5 | 0.9826 | 0.0557 | -0.006 | 17.6409
10 | 0.9485 | 0.06605 | -0.0065 | 14.3603
10.5 | 0.9133 | 0.0786 | -0.0114 | 11.6196
11 | 0.8811 | 0.09454 | -0.0215 | 9.3199
11.5 | 0.8582 | 0.11448 | -0.0344 | 7.4965
12 | 0.8473 | 0.12985 | -0.0432 | 6.5252
13 | 0.8551 | 0.15188 | -0.0537 | 5.6301
13.5 | 0.8592 | 0.16453 | -0.0602 | 5.2221
14 | 0.8713 | 0.17575 | -0.0662 | 4.9576
14.5 | 0.8849 | 0.18667 | -0.0726 | 4.7405
15 | 0.8969 | 0.19818 | -0.081 | 4.5257
15.5 | 0.914 | 0.2077 | -0.0865 | 4.4006
16 | 0.9325 | 0.21657 | -0.0913 | 4.3058
16.5 | 0.9546 | 0.22564 | -0.0939 | 4.2306
17 | 0.9713 | 0.23575 | -0.1006 | 4.12
17.5 | 0.9871 | 0.24588 | -0.1087 | 4.0146
18 | 1.0069 | 0.25512 | -0.1143 | 3.9468
18.5 | 1.0272 | 0.26382 | -0.1196 | 3.8936
19 | 1.048 | 0.2722 | -0.1242 | 3.8501
19.5 | 1.0714 | 0.28232 | -0.1278 | 3.795
20 | 1.0893 | 0.2915 | -0.1346 | 3.7369

## 33. Re 750k Mach 0.00 (1)
BIGFOIL.COM POLAR EXPORT
NACA66A411
NACA66A411 |  |  |  | Cl Max: | 1.095 | at alpha= | 7 | deg
JavaFoil+Calcfoil stall+Eppler ext transition |  |  |  | L/D Max: | 116.902 | at alpha= | 2.5 | deg
Re: | 750000 |  |  | Cd Min: | 0.00488 | at alpha= | -0.5 | deg
Mach: | 0 |  |  | Cl=0 at alpha= | -3.2328 | deg
|  |  |  | @ Cl=0.1, Cd= | 0.007588
|  |  |  | @ Cl=0.4, Cd= | 0.0048929
|  |  |  | @ Cl=0.6, Cd= | 0.0056443
alpha (deg) | Cl | Cd | Cm | Cl/Cd
-17 | -0.372 | 0.18392 | -0.021 | -2.025
-16.5 | -0.391 | 0.16894 | -0.021 | -2.312
-16 | -0.409 | 0.16596 | -0.022 | -2.463
-15.5 | -0.427 | 0.15169 | -0.021 | -2.814
-15 | -0.445 | 0.14496 | -0.022 | -3.068
-14.5 | -0.462 | 0.13202 | -0.022 | -3.497
-14 | -0.478 | 0.12197 | -0.023 | -3.917
-13.5 | -0.492 | 0.11525 | -0.023 | -4.269
-13 | -0.504 | 0.10762 | -0.023 | -4.684
-12.5 | -0.509 | 0.09973 | -0.023 | -5.106
-12 | -0.511 | 0.09198 | -0.024 | -5.557
-11.5 | -0.51 | 0.08485 | -0.024 | -6.009
-11 | -0.505 | 0.07947 | -0.025 | -6.356
-10.5 | -0.497 | 0.07368 | -0.025 | -6.741
-10 | -0.484 | 0.06945 | -0.026 | -6.973
-9.5 | -0.468 | 0.06394 | -0.025 | -7.315
-9 | -0.447 | 0.05961 | -0.026 | -7.504
-8.5 | -0.423 | 0.05597 | -0.026 | -7.558
-8 | -0.395 | 0.05222 | -0.027 | -7.563
-7.5 | -0.363 | 0.04913 | -0.028 | -7.397
-7 | -0.328 | 0.04596 | -0.028 | -7.145
-6.5 | -0.291 | 0.0431 | -0.03 | -6.749
-6 | -0.25 | 0.04058 | -0.031 | -6.162
-5.5 | -0.207 | 0.03814 | -0.032 | -5.437
-5 | -0.163 | 0.03607 | -0.034 | -4.53
-4.5 | -0.147 | 0.00836 | -0.073 | -17.562
-4 | -0.09 | 0.00821 | -0.074 | -10.902
-3.5 | -0.031 | 0.00798 | -0.075 | -3.944
-3 | 0.027 | 0.00781 | -0.076 | 3.481
-2.5 | 0.086 | 0.00763 | -0.077 | 11.303
-2 | 0.146 | 0.00745 | -0.077 | 19.537
-1.5 | 0.205 | 0.00733 | -0.078 | 27.994
-1 | 0.265 | 0.00691 | -0.079 | 38.346
-0.5 | 0.325 | 0.00488 | -0.08 | 66.57
0 | 0.383 | 0.00489 | -0.081 | 78.341
0.5 | 0.442 | 0.0049 | -0.082 | 90.191
1 | 0.501 | 0.00551 | -0.082 | 91.033
1.5 | 0.56 | 0.00558 | -0.083 | 100.399
2 | 0.616 | 0.00567 | -0.084 | 108.72
2.5 | 0.674 | 0.00576 | -0.085 | 116.902
3 | 0.727 | 0.01131 | -0.085 | 64.307
3.5 | 0.782 | 0.01171 | -0.086 | 66.797
4 | 0.835 | 0.01216 | -0.087 | 68.679
4.5 | 0.887 | 0.01265 | -0.087 | 70.166
5 | 0.937 | 0.01317 | -0.088 | 71.149
5.5 | 0.983 | 0.01373 | -0.089 | 71.568
6 | 1.024 | 0.01436 | -0.089 | 71.314
6.5 | 1.062 | 0.01497 | -0.09 | 70.94
7 | 1.095 | 0.01551 | -0.091 | 70.614
7.5 | 0.92 | 0.04713 | -0.045 | 19.522
8 | 0.938 | 0.05058 | -0.042 | 18.534
8.5 | 0.952 | 0.05418 | -0.042 | 17.561
9 | 0.961 | 0.05836 | -0.042 | 16.467
9.5 | 0.96 | 0.06315 | -0.041 | 15.209
10 | 0.951 | 0.06767 | -0.04 | 14.059
10.5 | 0.936 | 0.07318 | -0.038 | 12.789
11 | 0.916 | 0.0779 | -0.038 | 11.755
11.5 | 0.891 | 0.08493 | -0.037 | 10.486
12 | 0.862 | 0.09161 | -0.037 | 9.405

## 34. Re 750k Mach 0.00 (2)
BIGFOIL.COM POLAR EXPORT
NACA66A411
NACA66A411 |  |  |  | Cl Max: | 1.2397 | at alpha= | 12 | deg
XFOIL ncrit=9 |  |  |  | L/D Max: | 121.093 | at alpha= | 3.5 | deg
Re: | 750000 |  |  | Cd Min: | 0.21281 | at alpha= | -19 | deg
Mach: | 0 |  |  | Cl=0 at alpha= | -3.392 | deg
|  |  |  | @ Cl=0.1, Cd= | 0.0089315
|  |  |  | @ Cl=0.4, Cd= | 0.0064381
|  |  |  | @ Cl=0.6, Cd= | 0.0062315
alpha (deg) | Cl | Cd | Cm | Cl/Cd
-19 | -0.537 | 0.21281 | -0.0106 | -2.5234
-18.5 | -0.5208 | 0.20675 | -0.014 | -2.519
-18 | -0.5047 | 0.20072 | -0.0175 | -2.5144
-17.5 | -0.489 | 0.19433 | -0.0211 | -2.5163
-17 | -0.4738 | 0.18772 | -0.0246 | -2.524
-16.5 | -0.4595 | 0.18029 | -0.0286 | -2.5487
-16 | -0.4495 | 0.17278 | -0.0332 | -2.6016
-15 | -0.4228 | 0.1588 | -0.0382 | -2.6625
-14.5 | -0.4104 | 0.15257 | -0.0409 | -2.6899
-14 | -0.3997 | 0.14613 | -0.0436 | -2.7352
-13.5 | -0.3897 | 0.1384 | -0.0475 | -2.8158
-13 | -0.3737 | 0.12873 | -0.056 | -2.903
-12.5 | -0.3553 | 0.11908 | -0.0634 | -2.9837
-12 | -0.3388 | 0.11032 | -0.0687 | -3.0711
-11.5 | -0.318 | 0.10266 | -0.0751 | -3.0976
-11 | -0.3009 | 0.09522 | -0.081 | -3.1601
-10.5 | -0.298 | 0.08598 | -0.0873 | -3.4659
-10 | -0.3005 | 0.07709 | -0.0919 | -3.898
-9.5 | -0.3098 | 0.06681 | -0.0991 | -4.637
-9 | -0.3441 | 0.05746 | -0.1021 | -5.9885
-8.5 | -0.3648 | 0.05037 | -0.0997 | -7.2424
-8 | -0.3923 | 0.0389 | -0.0966 | -10.0848
-7.5 | -0.3649 | 0.03577 | -0.0956 | -10.2013
-7 | -0.3338 | 0.03189 | -0.0942 | -10.4672
-6.5 | -0.2896 | 0.02994 | -0.0921 | -9.6727
-6 | -0.2673 | 0.01835 | -0.0885 | -14.5668
-5.5 | -0.2175 | 0.01589 | -0.0879 | -13.6879
-5 | -0.1658 | 0.01382 | -0.0874 | -11.9971
-4.5 | -0.1134 | 0.01242 | -0.087 | -9.1304
-4 | -0.0627 | 0.01105 | -0.0865 | -5.6742
-3.5 | -0.0116 | 0.01004 | -0.0862 | -1.1554
-3 | 0.0421 | 0.00948 | -0.0861 | 4.4409
-2.5 | 0.096 | 0.00896 | -0.0862 | 10.7143
-2 | 0.1508 | 0.00857 | -0.0864 | 17.5963
-1.5 | 0.1935 | 0.00621 | -0.0857 | 31.1594
-1 | 0.249 | 0.00626 | -0.0856 | 39.7764
-0.5 | 0.3034 | 0.00638 | -0.0854 | 47.5549
0 | 0.3585 | 0.00646 | -0.0853 | 55.4954
0.5 | 0.4153 | 0.00643 | -0.0857 | 64.5879
1 | 0.4721 | 0.00642 | -0.0863 | 73.5358
1.5 | 0.5291 | 0.00633 | -0.0867 | 83.5861
2 | 0.5852 | 0.00628 | -0.087 | 93.1847
2.5 | 0.6401 | 0.0061 | -0.0868 | 104.9344
3 | 0.692 | 0.00602 | -0.086 | 114.9502
3.5 | 0.7423 | 0.00613 | -0.085 | 121.093
4 | 0.7566 | 0.00802 | -0.0773 | 94.3392
4.5 | 0.7576 | 0.01061 | -0.068 | 71.4043
5 | 0.7782 | 0.01181 | -0.0616 | 65.8933
5.5 | 0.8233 | 0.01251 | -0.0601 | 65.8114
6 | 0.861 | 0.01349 | -0.0575 | 63.8251
6.5 | 0.8951 | 0.0147 | -0.0543 | 60.8912
7 | 0.9335 | 0.01564 | -0.052 | 59.6867
7.5 | 0.9677 | 0.01695 | -0.0491 | 57.0914
8 | 0.9981 | 0.01903 | -0.0457 | 52.4488
8.5 | 1.0374 | 0.02027 | -0.0437 | 51.1791
9 | 1.0754 | 0.02157 | -0.0417 | 49.8563
9.5 | 1.1159 | 0.02429 | -0.0403 | 45.9407
10 | 1.1519 | 0.02578 | -0.0381 | 44.6819
10.5 | 1.185 | 0.0277 | -0.0357 | 42.7798
11 | 1.2114 | 0.02931 | -0.0328 | 41.3306
11.5 | 1.2301 | 0.0348 | -0.0293 | 35.3477
12 | 1.2397 | 0.03878 | -0.0249 | 31.9675
12.5 | 1.2285 | 0.04522 | -0.0194 | 27.1672
13 | 1.204 | 0.05261 | -0.0145 | 22.8854
13.5 | 1.1922 | 0.05811 | -0.0122 | 20.5163
14 | 1.0558 | 0.08451 | -0.0147 | 12.4932
14.5 | 0.999 | 0.10412 | -0.0261 | 9.5947
15 | 0.8692 | 0.161 | -0.0556 | 5.3988
15.5 | 0.8702 | 0.17378 | -0.062 | 5.0075
16 | 0.8755 | 0.18517 | -0.0678 | 4.7281
16.5 | 0.8832 | 0.19708 | -0.0744 | 4.4814
17 | 0.8928 | 0.20663 | -0.0798 | 4.3208

## 35. Re 750k Mach 0.10 (1)
BIGFOIL.COM POLAR EXPORT
NACA66A411
NACA66A411 |  |  |  | Cl Max: | 1.097 | at alpha= | 7 | deg
JavaFoil+Calcfoil stall+Eppler ext transition |  |  |  | L/D Max: | 117.262 | at alpha= | 2.5 | deg
Re: | 750000 |  |  | Cd Min: | 0.00486 | at alpha= | -0.5 | deg
Mach: | 0.1 |  |  | Cl=0 at alpha= | -3.2288 | deg
|  |  |  | @ Cl=0.1, Cd= | 0.0075791
|  |  |  | @ Cl=0.4, Cd= | 0.0048827
|  |  |  | @ Cl=0.6, Cd= | 0.0056495
alpha (deg) | Cl | Cd | Cm | Cl/Cd
-16.5 | -0.348 | 0.18007 | -0.022 | -1.933
-16 | -0.369 | 0.16544 | -0.022 | -2.229
-15.5 | -0.389 | 0.15807 | -0.022 | -2.464
-15 | -0.41 | 0.14929 | -0.022 | -2.747
-14.5 | -0.43 | 0.1343 | -0.022 | -3.203
-14 | -0.449 | 0.12707 | -0.022 | -3.536
-13.5 | -0.467 | 0.11831 | -0.023 | -3.947
-13 | -0.483 | 0.10799 | -0.023 | -4.469
-12.5 | -0.491 | 0.10253 | -0.024 | -4.787
-12 | -0.496 | 0.09215 | -0.024 | -5.377
-11.5 | -0.497 | 0.08603 | -0.024 | -5.779
-11 | -0.495 | 0.08108 | -0.025 | -6.105
-10.5 | -0.489 | 0.07494 | -0.026 | -6.523
-10 | -0.479 | 0.069 | -0.026 | -6.935
-9.5 | -0.464 | 0.06425 | -0.026 | -7.218
-9 | -0.445 | 0.06 | -0.026 | -7.413
-8.5 | -0.422 | 0.05624 | -0.026 | -7.497
-8 | -0.394 | 0.05241 | -0.027 | -7.527
-7.5 | -0.363 | 0.04914 | -0.028 | -7.396
-7 | -0.329 | 0.04607 | -0.028 | -7.139
-6.5 | -0.292 | 0.04315 | -0.03 | -6.759
-6 | -0.251 | 0.04065 | -0.031 | -6.17
-5.5 | -0.208 | 0.03812 | -0.032 | -5.46
-5 | -0.164 | 0.03605 | -0.033 | -4.55
-4.5 | -0.147 | 0.00842 | -0.074 | -17.498
-4 | -0.09 | 0.00821 | -0.074 | -10.95
-3.5 | -0.032 | 0.008 | -0.075 | -3.954
-3 | 0.027 | 0.00778 | -0.076 | 3.509
-2.5 | 0.087 | 0.00761 | -0.077 | 11.387
-2 | 0.146 | 0.00747 | -0.078 | 19.587
-1.5 | 0.206 | 0.00736 | -0.079 | 28.024
-1 | 0.266 | 0.00694 | -0.079 | 38.385
-0.5 | 0.326 | 0.00486 | -0.08 | 67.162
0 | 0.385 | 0.00487 | -0.081 | 79.042
0.5 | 0.444 | 0.00492 | -0.082 | 90.29
1 | 0.504 | 0.00554 | -0.083 | 90.971
1.5 | 0.563 | 0.00559 | -0.083 | 100.637
2 | 0.619 | 0.00568 | -0.084 | 109.104
2.5 | 0.677 | 0.00577 | -0.085 | 117.262
3 | 0.73 | 0.01135 | -0.085 | 64.35
3.5 | 0.785 | 0.01179 | -0.086 | 66.643
4 | 0.839 | 0.01221 | -0.087 | 68.711
4.5 | 0.891 | 0.01273 | -0.088 | 70.001
5 | 0.941 | 0.01323 | -0.088 | 71.126
5.5 | 0.986 | 0.01381 | -0.089 | 71.43
6 | 1.028 | 0.01445 | -0.09 | 71.111
6.5 | 1.065 | 0.01507 | -0.09 | 70.677
7 | 1.097 | 0.01572 | -0.091 | 69.794
7.5 | 0.921 | 0.04731 | -0.046 | 19.472
8 | 0.937 | 0.05102 | -0.043 | 18.376
8.5 | 0.95 | 0.05494 | -0.042 | 17.287
9 | 0.957 | 0.05888 | -0.041 | 16.248
9.5 | 0.954 | 0.06285 | -0.04 | 15.172
10 | 0.941 | 0.06885 | -0.04 | 13.668
10.5 | 0.922 | 0.07426 | -0.039 | 12.418
11 | 0.897 | 0.07869 | -0.037 | 11.401
11.5 | 0.868 | 0.08562 | -0.036 | 10.133
12 | 0.834 | 0.092 | -0.035 | 9.063

## 36. Re 750k Mach 0.10 (2)
BIGFOIL.COM POLAR EXPORT
NACA66A411
NACA66A411 |  |  |  | Cl Max: | 1.2223 | at alpha= | 11.5 | deg
XFOIL ncrit=9 |  |  |  | L/D Max: | 121.104 | at alpha= | 3.5 | deg
Re: | 750000 |  |  | Cd Min: | 0.22724 | at alpha= | -20 | deg
Mach: | 0.1 |  |  | Cl=0 at alpha= | -3.3933 | deg
|  |  |  | @ Cl=0.1, Cd= | 0.0089653
|  |  |  | @ Cl=0.4, Cd= | 0.0064592
|  |  |  | @ Cl=0.6, Cd= | 0.0062622
alpha (deg) | Cl | Cd | Cm | Cl/Cd
-20 | -0.5694 | 0.22724 | -0.003 | -2.5057
-19.5 | -0.554 | 0.22072 | -0.0073 | -2.51
-19 | -0.5377 | 0.21341 | -0.0105 | -2.5196
-18.5 | -0.5213 | 0.20733 | -0.014 | -2.5143
-18 | -0.5051 | 0.20125 | -0.0176 | -2.5098
-17.5 | -0.4892 | 0.19481 | -0.0212 | -2.5112
-17 | -0.4738 | 0.18817 | -0.0248 | -2.5179
-16.5 | -0.4593 | 0.18072 | -0.0288 | -2.5415
-16 | -0.4491 | 0.17323 | -0.0334 | -2.5925
-15.5 | -0.4385 | 0.16512 | -0.0368 | -2.6556
-15 | -0.4217 | 0.15927 | -0.0384 | -2.6477
-14.5 | -0.4093 | 0.15302 | -0.0412 | -2.6748
-14 | -0.3984 | 0.14657 | -0.0438 | -2.7182
-13.5 | -0.3871 | 0.1385 | -0.0485 | -2.7949
-12.5 | -0.3518 | 0.11935 | -0.0642 | -2.9476
-12 | -0.3342 | 0.11082 | -0.0693 | -3.0157
-11.5 | -0.3139 | 0.10315 | -0.0756 | -3.0431
-11 | -0.2979 | 0.09574 | -0.0813 | -3.1116
-10.5 | -0.2947 | 0.08661 | -0.0875 | -3.4026
-10 | -0.2963 | 0.07785 | -0.0919 | -3.806
-9.5 | -0.3029 | 0.0682 | -0.0981 | -4.4413
-9 | -0.3345 | 0.05796 | -0.1032 | -5.7712
-8.5 | -0.358 | 0.05113 | -0.1007 | -7.0018
-8 | -0.3869 | 0.03999 | -0.0978 | -9.6749
-7.5 | -0.3618 | 0.03667 | -0.0967 | -9.8664
-7 | -0.3323 | 0.0326 | -0.0952 | -10.1933
-6.5 | -0.2889 | 0.0304 | -0.093 | -9.5033
-6 | -0.2663 | 0.01992 | -0.0898 | -13.3685
-5.5 | -0.2184 | 0.01621 | -0.0886 | -13.4732
-5 | -0.1666 | 0.01399 | -0.088 | -11.9085
-4.5 | -0.1139 | 0.01254 | -0.0876 | -9.0829
-4 | -0.0624 | 0.01121 | -0.0872 | -5.5665
-3.5 | -0.0115 | 0.01009 | -0.0867 | -1.1397
-3 | 0.0424 | 0.00951 | -0.0866 | 4.4585
-2.5 | 0.0965 | 0.00899 | -0.0867 | 10.7341
-2 | 0.1517 | 0.0086 | -0.0869 | 17.6395
-1.5 | 0.1946 | 0.00623 | -0.0861 | 31.236
-1 | 0.2502 | 0.00627 | -0.0861 | 39.9043
-0.5 | 0.305 | 0.00639 | -0.0858 | 47.7308
0 | 0.3604 | 0.00648 | -0.0858 | 55.6173
0.5 | 0.4176 | 0.00645 | -0.0862 | 64.7442
1 | 0.4746 | 0.00645 | -0.0867 | 73.5814
1.5 | 0.532 | 0.00636 | -0.0872 | 83.6478
2 | 0.5884 | 0.0063 | -0.0875 | 93.3968
2.5 | 0.6436 | 0.00612 | -0.0872 | 105.1634
3 | 0.6957 | 0.00604 | -0.0863 | 115.1821
3.5 | 0.746 | 0.00616 | -0.0853 | 121.1039
4.5 | 0.7575 | 0.01076 | -0.0674 | 70.3996
5 | 0.7783 | 0.01187 | -0.0609 | 65.5687
5.5 | 0.8238 | 0.01259 | -0.0595 | 65.4329
6 | 0.8611 | 0.01362 | -0.0568 | 63.2232
6.5 | 0.8956 | 0.01484 | -0.0536 | 60.3504
7 | 0.934 | 0.01583 | -0.0512 | 59.0019
7.5 | 0.9676 | 0.01723 | -0.0481 | 56.1579
8 | 0.9995 | 0.01926 | -0.0448 | 51.8951
8.5 | 1.0391 | 0.02061 | -0.0428 | 50.4173
9 | 1.0773 | 0.02194 | -0.0408 | 49.1021
9.5 | 1.1181 | 0.02465 | -0.0393 | 45.359
10 | 1.1552 | 0.02649 | -0.0371 | 43.6089
10.5 | 1.1867 | 0.02853 | -0.0345 | 41.5948
11 | 1.2112 | 0.03049 | -0.0313 | 39.7245
11.5 | 1.2223 | 0.03659 | -0.0269 | 33.4053
12 | 1.2185 | 0.04239 | -0.0214 | 28.745
12.5 | 1.1872 | 0.05104 | -0.0153 | 23.2602
13 | 1.1364 | 0.06216 | -0.0111 | 18.2819
13.5 | 1.0799 | 0.07528 | -0.0115 | 14.3451
14 | 1.0165 | 0.09272 | -0.0189 | 10.9631
14.5 | 0.9699 | 0.11359 | -0.0331 | 8.5386
15 | 0.8681 | 0.16277 | -0.0566 | 5.3333
15.5 | 0.8703 | 0.17519 | -0.0629 | 4.9677
16 | 0.8763 | 0.18638 | -0.0687 | 4.7017
16.5 | 0.8852 | 0.19743 | -0.0747 | 4.4836

## 37. Re 750k Mach 0.25 (1)
BIGFOIL.COM POLAR EXPORT
NACA66A411
NACA66A411 |  |  |  | Cl Max: | 1.078 | at alpha= | 6.5 | deg
JavaFoil+Calcfoil stall+Eppler ext transition |  |  |  | L/D Max: | 118.889 | at alpha= | 2.5 | deg
Re: | 750000 |  |  | Cd Min: | 0.00491 | at alpha= | -0.5 | deg
Mach: | 0.25 |  |  | Cl=0 at alpha= | -3.2333 | deg
|  |  |  | @ Cl=0.1, Cd= | 0.0076352
|  |  |  | @ Cl=0.4, Cd= | 0.0049773
|  |  |  | @ Cl=0.6, Cd= | 0.0056817
alpha (deg) | Cl | Cd | Cm | Cl/Cd
-15 | -0.067 | 0.13421 | -0.025 | -0.502
-14.5 | -0.065 | 0.13456 | -0.025 | -0.479
-14 | -0.165 | 0.1271 | -0.025 | -1.301
-13.5 | -0.23 | 0.11797 | -0.025 | -1.947
-13 | -0.283 | 0.13197 | -0.025 | -2.146
-12.5 | -0.323 | 0.12326 | -0.025 | -2.619
-12 | -0.356 | 0.10972 | -0.025 | -3.245
-11.5 | -0.384 | 0.10126 | -0.025 | -3.789
-11 | -0.405 | 0.0929 | -0.025 | -4.361
-10.5 | -0.42 | 0.08417 | -0.025 | -4.989
-10 | -0.428 | 0.07481 | -0.026 | -5.717
-9.5 | -0.428 | 0.07016 | -0.026 | -6.102
-9 | -0.421 | 0.0628 | -0.026 | -6.708
-8.5 | -0.408 | 0.05819 | -0.026 | -7.005
-8 | -0.388 | 0.05425 | -0.027 | -7.144
-7.5 | -0.362 | 0.05064 | -0.028 | -7.14
-7 | -0.33 | 0.04691 | -0.029 | -7.043
-6.5 | -0.295 | 0.0439 | -0.029 | -6.715
-6 | -0.255 | 0.0412 | -0.03 | -6.181
-5.5 | -0.212 | 0.0386 | -0.032 | -5.495
-5 | -0.168 | 0.03637 | -0.034 | -4.608
-4.5 | -0.122 | 0.03427 | -0.037 | -3.551
-4 | -0.092 | 0.00832 | -0.077 | -11.083
-3.5 | -0.032 | 0.00813 | -0.077 | -3.989
-3 | 0.028 | 0.00787 | -0.078 | 3.562
-2.5 | 0.089 | 0.00772 | -0.079 | 11.536
-2 | 0.15 | 0.00725 | -0.08 | 20.726
-1.5 | 0.212 | 0.00716 | -0.081 | 29.581
-1 | 0.274 | 0.00694 | -0.082 | 39.454
-0.5 | 0.335 | 0.00491 | -0.082 | 68.231
0 | 0.396 | 0.00494 | -0.083 | 80.143
0.5 | 0.456 | 0.0055 | -0.084 | 82.989
1 | 0.517 | 0.00558 | -0.085 | 92.629
1.5 | 0.578 | 0.00564 | -0.086 | 102.454
2 | 0.636 | 0.00575 | -0.087 | 110.622
2.5 | 0.694 | 0.00584 | -0.087 | 118.889
3 | 0.749 | 0.01162 | -0.088 | 64.51
3.5 | 0.805 | 0.01209 | -0.088 | 66.633
4 | 0.86 | 0.01257 | -0.089 | 68.419
4.5 | 0.912 | 0.01313 | -0.09 | 69.506
5 | 0.962 | 0.0137 | -0.091 | 70.243
5.5 | 1.006 | 0.01433 | -0.091 | 70.242
6 | 1.045 | 0.01499 | -0.092 | 69.736
6.5 | 1.078 | 0.01565 | -0.093 | 68.901
7 | 0.905 | 0.04487 | -0.046 | 20.167
7.5 | 0.92 | 0.04816 | -0.045 | 19.096
8 | 0.926 | 0.05294 | -0.042 | 17.497
8.5 | 0.925 | 0.05678 | -0.039 | 16.298
9 | 0.917 | 0.06173 | -0.038 | 14.856
9.5 | 0.892 | 0.06651 | -0.038 | 13.413
10 | 0.851 | 0.07369 | -0.036 | 11.549
10.5 | 0.799 | 0.07997 | -0.035 | 9.992
11 | 0.737 | 0.08743 | -0.034 | 8.428
11.5 | 0.666 | 0.09537 | -0.036 | 6.984

## 38. Re 750k Mach 0.25 (2)
BIGFOIL.COM POLAR EXPORT
NACA66A411
NACA66A411 |  |  |  | Cl Max: | 1.1722 | at alpha= | 10.5 | deg
XFOIL ncrit=9 |  |  |  | L/D Max: | 119.875 | at alpha= | 3.5 | deg
Re: | 750000 |  |  | Cd Min: | 0.23078 | at alpha= | -20 | deg
Mach: | 0.25 |  |  | Cl=0 at alpha= | -3.4007 | deg
|  |  |  | @ Cl=0.1, Cd= | 0.0092084
|  |  |  | @ Cl=0.4, Cd= | 0.006595
|  |  |  | @ Cl=0.6, Cd= | 0.0064316
alpha (deg) | Cl | Cd | Cm | Cl/Cd
-20 | -0.5764 | 0.23078 | -0.0028 | -2.4976
-19 | -0.5422 | 0.21681 | -0.0105 | -2.5008
-18.5 | -0.5249 | 0.21052 | -0.0142 | -2.4933
-18 | -0.5078 | 0.20418 | -0.018 | -2.487
-17.5 | -0.491 | 0.19748 | -0.0218 | -2.4863
-17 | -0.4744 | 0.19064 | -0.0256 | -2.4885
-16.5 | -0.459 | 0.18309 | -0.0299 | -2.507
-16 | -0.4473 | 0.17568 | -0.0345 | -2.5461
-15.5 | -0.433 | 0.16768 | -0.0373 | -2.5823
-15 | -0.4169 | 0.16178 | -0.0397 | -2.577
-14.5 | -0.4037 | 0.15537 | -0.0426 | -2.5983
-13.5 | -0.3726 | 0.13926 | -0.054 | -2.6756
-13 | -0.3534 | 0.13007 | -0.0616 | -2.717
-12.5 | -0.3334 | 0.12065 | -0.0689 | -2.7634
-12 | -0.3127 | 0.11312 | -0.0729 | -2.7643
-11.5 | -0.2943 | 0.10542 | -0.0787 | -2.7917
-11 | -0.2837 | 0.0978 | -0.0837 | -2.9008
-10.5 | -0.2791 | 0.08961 | -0.0886 | -3.1146
-10 | -0.2773 | 0.08136 | -0.0926 | -3.4083
-9.5 | -0.2773 | 0.07319 | -0.0966 | -3.7888
-9 | -0.2911 | 0.06165 | -0.1052 | -4.7218
-8.5 | -0.3396 | 0.05234 | -0.1055 | -6.4883
-8 | -0.353 | 0.04582 | -0.1037 | -7.7041
-7.5 | -0.34 | 0.04168 | -0.1022 | -8.1574
-7 | -0.3203 | 0.03646 | -0.1006 | -8.785
-6.5 | -0.2833 | 0.03284 | -0.0978 | -8.6267
-6 | -0.2623 | 0.02407 | -0.0952 | -10.8974
-5.5 | -0.2226 | 0.01797 | -0.0927 | -12.3873
-5 | -0.1708 | 0.01506 | -0.0916 | -11.3413
-4.5 | -0.1166 | 0.01318 | -0.091 | -8.8467
-4 | -0.0612 | 0.01215 | -0.0907 | -5.037
-3.5 | -0.0109 | 0.01037 | -0.0897 | -1.0511
-3 | 0.044 | 0.00973 | -0.0895 | 4.5221
-2.5 | 0.0998 | 0.00921 | -0.0895 | 10.836
-2 | 0.1565 | 0.00875 | -0.0896 | 17.8857
-1.5 | 0.202 | 0.0065 | -0.089 | 31.0769
-1 | 0.257 | 0.00636 | -0.0886 | 40.4088
-0.5 | 0.3137 | 0.0065 | -0.0883 | 48.2615
0 | 0.3709 | 0.00659 | -0.0882 | 56.2822
0.5 | 0.4294 | 0.0066 | -0.0886 | 65.0606
1 | 0.4883 | 0.00658 | -0.0891 | 74.2097
1.5 | 0.5482 | 0.00653 | -0.0898 | 83.951
2 | 0.6061 | 0.00642 | -0.0899 | 94.4081
2.5 | 0.6627 | 0.00625 | -0.0895 | 106.032
3 | 0.7161 | 0.00616 | -0.0883 | 116.25
3.5 | 0.7648 | 0.00638 | -0.0864 | 119.8746
4 | 0.7623 | 0.00884 | -0.0754 | 86.233
4.5 | 0.7542 | 0.01132 | -0.0638 | 66.6254
5 | 0.7792 | 0.01227 | -0.0577 | 63.5045
5.5 | 0.827 | 0.01308 | -0.0564 | 63.2263
6 | 0.8617 | 0.01443 | -0.0529 | 59.7159
6.5 | 0.8983 | 0.01569 | -0.0497 | 57.253
7 | 0.9363 | 0.01691 | -0.0468 | 55.3696
7.5 | 0.9675 | 0.01896 | -0.043 | 51.0285
8 | 1.0079 | 0.02075 | -0.0405 | 48.5735
8.5 | 1.0511 | 0.02263 | -0.0384 | 46.4472
9 | 1.0961 | 0.02584 | -0.0369 | 42.4187
9.5 | 1.1341 | 0.02843 | -0.0341 | 39.891
10 | 1.161 | 0.03214 | -0.0303 | 36.1232
10.5 | 1.1722 | 0.03572 | -0.0253 | 32.8163
11 | 1.153 | 0.04274 | -0.0186 | 26.9771
11.5 | 1.119 | 0.05133 | -0.0128 | 21.8001
12 | 1.0775 | 0.0613 | -0.0096 | 17.5775
12.5 | 1.0346 | 0.07231 | -0.0105 | 14.3078
13 | 0.9906 | 0.08628 | -0.0163 | 11.4812
13.5 | 0.8882 | 0.13037 | -0.0412 | 6.8129
14 | 0.8716 | 0.14693 | -0.05 | 5.9321
14.5 | 0.8642 | 0.16262 | -0.0577 | 5.3142
15 | 0.875 | 0.16956 | -0.0614 | 5.1604
15.5 | 0.8741 | 0.18189 | -0.0676 | 4.8057

## 39. Re 750k Mach 0.50 (1)
BIGFOIL.COM POLAR EXPORT
NACA66A411
NACA66A411 |  |  |  | Cl Max: | 1.225 | at alpha= | 20 | deg
JavaFoil+Calcfoil stall+Eppler ext transition |  |  |  | L/D Max: | 122.69 | at alpha= | 2.5 | deg
Re: | 750000 |  |  | Cd Min: | 0.00564 | at alpha= | -0.5 | deg
Mach: | 0.5 |  |  | Cl=0 at alpha= | -3.2313 | deg
|  |  |  | @ Cl=0.1, Cd= | 0.007468
|  |  |  | @ Cl=0.4, Cd= | 0.0056779
|  |  |  | @ Cl=0.6, Cd= | 0.0059366
alpha (deg) | Cl | Cd | Cm | Cl/Cd
-20 | -0.903 | 0.20067 | -0.03 | -4.499
-19.5 | -0.877 | 0.19443 | -0.031 | -4.509
-19 | -0.85 | 0.1917 | -0.031 | -4.436
-18.5 | -0.824 | 0.18677 | -0.032 | -4.413
-18 | -0.797 | 0.18185 | -0.032 | -4.384
-17.5 | -0.769 | 0.17528 | -0.031 | -4.389
-17 | -0.743 | 0.16695 | -0.031 | -4.45
-16.5 | -0.716 | 0.16935 | -0.031 | -4.23
-16 | -0.69 | 0.15782 | -0.032 | -4.372
-15.5 | -0.663 | 0.14877 | -0.033 | -4.459
-15 | -0.636 | 0.14521 | -0.032 | -4.38
-14.5 | -0.609 | 0.13672 | -0.031 | -4.451
-14 | -0.582 | 0.13262 | -0.032 | -4.388
-13.5 | -0.555 | 0.12871 | -0.032 | -4.314
-13 | -0.528 | 0.1316 | -0.032 | -4.015
-12.5 | -0.502 | 0.12809 | -0.033 | -3.916
-12 | -0.475 | 0.12468 | -0.033 | -3.808
-11.5 | -0.447 | 0.11413 | -0.031 | -3.917
-11 | -0.42 | 0.10776 | -0.032 | -3.899
-10.5 | -0.393 | 0.14511 | -0.032 | -2.71
-10 | -0.366 | 0.09875 | -0.033 | -3.71
-9.5 | -0.339 | 0.09411 | -0.033 | -3.606
-9 | -0.312 | 0.09103 | -0.033 | -3.432
-8.5 | -0.285 | 0.08838 | -0.034 | -3.229
-8 | -0.258 | 0.08352 | -0.031 | -3.088
-7.5 | -0.231 | 0.08045 | -0.031 | -2.87
-7 | -0.204 | 0.07659 | -0.032 | -2.663
-6.5 | -0.177 | 0.04812 | -0.033 | -3.677
-6 | -0.241 | 0.04737 | -0.031 | -5.086
-5.5 | -0.217 | 0.04214 | -0.032 | -5.148
-5 | -0.178 | 0.03857 | -0.034 | -4.61
-4.5 | -0.132 | 0.03575 | -0.037 | -3.682
-4 | -0.081 | 0.03364 | -0.039 | -2.423
-3.5 | -0.036 | 0.00827 | -0.086 | -4.338
-3 | 0.031 | 0.00799 | -0.087 | 3.9
-2.5 | 0.099 | 0.00746 | -0.088 | 13.293
-2 | 0.168 | 0.00801 | -0.089 | 20.938
-1.5 | 0.237 | 0.00786 | -0.09 | 30.103
-1 | 0.306 | 0.00771 | -0.091 | 39.667
-0.5 | 0.375 | 0.00564 | -0.092 | 66.41
0 | 0.441 | 0.00574 | -0.093 | 76.785
0.5 | 0.508 | 0.0058 | -0.094 | 87.633
1 | 0.576 | 0.00589 | -0.095 | 97.731
1.5 | 0.643 | 0.00602 | -0.095 | 106.794
2 | 0.706 | 0.00615 | -0.096 | 114.914
2.5 | 0.771 | 0.00628 | -0.097 | 122.69
3 | 0.831 | 0.01296 | -0.098 | 64.099
3.5 | 0.89 | 0.01356 | -0.098 | 65.64
4 | 0.946 | 0.01429 | -0.099 | 66.22
4.5 | 0.997 | 0.01516 | -0.1 | 65.773
5 | 1.04 | 0.01602 | -0.101 | 64.887
5.5 | 0.869 | 0.03953 | -0.046 | 21.969
6 | 0.854 | 0.04344 | -0.041 | 19.652
6.5 | 0.736 | 0.05086 | -0.038 | 14.471
7 | 0.548 | 0.06353 | -0.04 | 8.622
7.5 | 0.574 | 0.07842 | -0.042 | 7.324
8 | 0.601 | 0.0868 | -0.042 | 6.918
8.5 | 0.627 | 0.08471 | -0.042 | 7.398
9 | 0.654 | 0.09007 | -0.047 | 7.258
9.5 | 0.68 | 0.0953 | -0.048 | 7.133
10 | 0.706 | 0.09805 | -0.048 | 7.199
10.5 | 0.732 | 0.10786 | -0.048 | 6.783
11 | 0.758 | 0.11176 | -0.05 | 6.784
11.5 | 0.785 | 0.11462 | -0.053 | 6.847
12 | 0.811 | 0.11808 | -0.054 | 6.865
12.5 | 0.836 | 0.12172 | -0.054 | 6.87
13 | 0.862 | 0.12639 | -0.054 | 6.819
13.5 | 0.889 | 0.13556 | -0.059 | 6.561
14 | 0.915 | 0.13952 | -0.059 | 6.558
14.5 | 0.94 | 0.14295 | -0.06 | 6.578
15 | 0.966 | 0.15554 | -0.06 | 6.209
15.5 | 0.994 | 0.1579 | -0.064 | 6.292
16 | 1.019 | 0.16521 | -0.065 | 6.167
16.5 | 1.044 | 0.16771 | -0.065 | 6.225
17 | 1.069 | 0.17185 | -0.066 | 6.223
17.5 | 1.097 | 0.1788 | -0.069 | 6.137
18 | 1.122 | 0.18607 | -0.07 | 6.031
18.5 | 1.147 | 0.1912 | -0.07 | 5.999
19 | 1.172 | 0.19615 | -0.071 | 5.976
19.5 | 1.199 | 0.20512 | -0.074 | 5.846
20 | 1.225 | 0.20533 | -0.075 | 5.965

## 40. Re 750k Mach 0.50 (2)
BIGFOIL.COM POLAR EXPORT
NACA66A411
NACA66A411 |  |  |  | Cl Max: | 1.0918 | at alpha= | 20 | deg
XFOIL ncrit=9 |  |  |  | L/D Max: | 119.329 | at alpha= | 3 | deg
Re: | 750000 |  |  | Cd Min: | 0.29111 | at alpha= | 20 | deg
Mach: | 0.5 |  |  | Cl=0 at alpha= | -3.4512 | deg
|  |  |  | @ Cl=0.1, Cd= | 0.010217
|  |  |  | @ Cl=0.4, Cd= | 0.007193
|  |  |  | @ Cl=0.6, Cd= | 0.0072504
alpha (deg) | Cl | Cd | Cm | Cl/Cd
-19.5 | -0.5912 | 0.24091 | -0.0062 | -2.454
-19 | -0.5694 | 0.23335 | -0.011 | -2.4401
-18.5 | -0.5477 | 0.22566 | -0.0158 | -2.4271
-18 | -0.5261 | 0.21789 | -0.0205 | -2.4145
-17.5 | -0.5042 | 0.20979 | -0.0255 | -2.4034
-17 | -0.4834 | 0.20205 | -0.0304 | -2.3925
-16.5 | -0.4641 | 0.19423 | -0.0355 | -2.3894
-16 | -0.4446 | 0.18585 | -0.0397 | -2.3923
-15.5 | -0.4249 | 0.17879 | -0.0428 | -2.3765
-14.5 | -0.3665 | 0.16122 | -0.0585 | -2.2733
-14 | -0.3405 | 0.15235 | -0.0666 | -2.235
-13.5 | -0.3212 | 0.14372 | -0.0736 | -2.2349
-13 | -0.3012 | 0.13503 | -0.077 | -2.2306
-12.5 | -0.2818 | 0.12818 | -0.08 | -2.1985
-12 | -0.2659 | 0.12133 | -0.0834 | -2.1915
-11 | -0.2452 | 0.10639 | -0.0922 | -2.3047
-10.5 | -0.2343 | 0.0988 | -0.0956 | -2.3715
-10 | -0.2251 | 0.09115 | -0.0976 | -2.4696
-9.5 | -0.2148 | 0.08446 | -0.1004 | -2.5432
-9 | -0.2046 | 0.07815 | -0.1031 | -2.618
-8.5 | -0.1987 | 0.07043 | -0.1085 | -2.8212
-8 | -0.1952 | 0.06216 | -0.1142 | -3.1403
-7.5 | -0.2036 | 0.05312 | -0.121 | -3.8328
-7 | -0.2228 | 0.04704 | -0.1201 | -4.7364
-6.5 | -0.228 | 0.04077 | -0.1183 | -5.5923
-6 | -0.2335 | 0.0328 | -0.1156 | -7.1189
-5.5 | -0.2093 | 0.02727 | -0.1128 | -7.6751
-5 | -0.1733 | 0.02174 | -0.1096 | -7.9715
-4.5 | -0.1248 | 0.01722 | -0.1069 | -7.2474
-4 | -0.0661 | 0.01435 | -0.1052 | -4.6063
-3.5 | -0.0058 | 0.01219 | -0.1039 | -0.4758
-3 | 0.0536 | 0.01081 | -0.1026 | 4.9584
-2.5 | 0.1139 | 0.01004 | -0.1017 | 11.3446
-2 | 0.1755 | 0.0094 | -0.1012 | 18.6702
-1.5 | 0.2397 | 0.00898 | -0.1011 | 26.6927
-1 | 0.2875 | 0.00682 | -0.0997 | 42.1554
-0.5 | 0.3497 | 0.00706 | -0.0989 | 49.5326
0 | 0.414 | 0.00723 | -0.0986 | 57.2614
0.5 | 0.4811 | 0.00726 | -0.099 | 66.2672
1 | 0.5458 | 0.00729 | -0.0992 | 74.8697
1.5 | 0.6143 | 0.00724 | -0.0999 | 84.8481
2 | 0.6812 | 0.0071 | -0.0999 | 95.9437
2.5 | 0.7448 | 0.00683 | -0.0987 | 109.0483
3 | 0.8007 | 0.00671 | -0.0958 | 119.3294
3.5 | 0.7953 | 0.00827 | -0.0817 | 96.1669
4 | 0.7629 | 0.01087 | -0.0645 | 70.184
5 | 0.7919 | 0.01474 | -0.0477 | 53.7246
5.5 | 0.8416 | 0.01601 | -0.0453 | 52.5671
6 | 0.8717 | 0.01825 | -0.04 | 47.7644
6.5 | 0.9094 | 0.02032 | -0.0353 | 44.7539
7 | 0.9534 | 0.02257 | -0.0312 | 42.2419
7.5 | 1.0037 | 0.0263 | -0.0276 | 38.1635
8 | 1.0452 | 0.03124 | -0.023 | 33.4571
8.5 | 1.048 | 0.03784 | -0.0164 | 27.6956
9 | 1.0293 | 0.04513 | -0.0103 | 22.8074
9.5 | 1.0008 | 0.0535 | -0.0068 | 18.7065
10 | 0.9696 | 0.06292 | -0.0066 | 15.41
10.5 | 0.9356 | 0.07464 | -0.0107 | 12.5348
11 | 0.905 | 0.08909 | -0.0196 | 10.1583
11.5 | 0.8829 | 0.10741 | -0.0318 | 8.2199
12 | 0.8703 | 0.12243 | -0.0409 | 7.1086
12.5 | 0.8632 | 0.13668 | -0.0489 | 6.3155
13 | 0.864 | 0.14972 | -0.056 | 5.7708
13.5 | 0.8694 | 0.16189 | -0.0626 | 5.3703
14.5 | 0.8878 | 0.1857 | -0.0742 | 4.7808
15 | 0.901 | 0.19771 | -0.082 | 4.5572
15.5 | 0.9179 | 0.20735 | -0.0876 | 4.4268
16 | 0.9389 | 0.21444 | -0.0909 | 4.3784
16.5 | 0.9557 | 0.22487 | -0.0963 | 4.25
17 | 0.9735 | 0.23509 | -0.1023 | 4.141
17.5 | 0.9904 | 0.24593 | -0.1099 | 4.0272
18 | 1.0102 | 0.25536 | -0.1155 | 3.956
18.5 | 1.0303 | 0.26423 | -0.1209 | 3.8993
19 | 1.0505 | 0.27273 | -0.1261 | 3.8518
19.5 | 1.0721 | 0.28137 | -0.1301 | 3.8103
20 | 1.0918 | 0.29111 | -0.136 | 3.7505

## 41. Re 1M Mach 0.00 (1)
BIGFOIL.COM POLAR EXPORT
NACA66A411
NACA66A411 |  |  |  | Cl Max: | 1.146 | at alpha= | 8 | deg
JavaFoil+Calcfoil stall+Eppler ext transition |  |  |  | L/D Max: | 144.87 | at alpha= | 2.5 | deg
Re: | 1000000 |  |  | Cd Min: | 0.0045 | at alpha= | 1 | deg
Mach: | 0 |  |  | Cl=0 at alpha= | -3.2328 | deg
|  |  |  | @ Cl=0.1, Cd= | 0.0071143
|  |  |  | @ Cl=0.4, Cd= | 0.0048148
|  |  |  | @ Cl=0.6, Cd= | 0.0045948
alpha (deg) | Cl | Cd | Cm | Cl/Cd
-17 | -0.373 | 0.15575 | -0.022 | -2.392
-16.5 | -0.391 | 0.148 | -0.022 | -2.64
-16 | -0.409 | 0.15207 | -0.022 | -2.69
-15.5 | -0.427 | 0.14441 | -0.022 | -2.957
-15 | -0.445 | 0.13912 | -0.023 | -3.198
-14.5 | -0.462 | 0.12374 | -0.023 | -3.733
-14 | -0.478 | 0.11658 | -0.023 | -4.099
-13.5 | -0.492 | 0.11106 | -0.023 | -4.431
-13 | -0.504 | 0.10143 | -0.024 | -4.972
-12.5 | -0.509 | 0.09606 | -0.024 | -5.303
-12 | -0.511 | 0.08923 | -0.024 | -5.73
-11.5 | -0.51 | 0.08258 | -0.025 | -6.175
-11 | -0.505 | 0.0764 | -0.025 | -6.613
-10.5 | -0.497 | 0.07231 | -0.026 | -6.871
-10 | -0.484 | 0.067 | -0.026 | -7.23
-9.5 | -0.468 | 0.06254 | -0.026 | -7.481
-9 | -0.447 | 0.0582 | -0.026 | -7.688
-8.5 | -0.423 | 0.05462 | -0.027 | -7.747
-8 | -0.395 | 0.05142 | -0.028 | -7.684
-7.5 | -0.364 | 0.04805 | -0.029 | -7.569
-7 | -0.329 | 0.04507 | -0.029 | -7.292
-6.5 | -0.291 | 0.04229 | -0.031 | -6.884
-6 | -0.25 | 0.04001 | -0.032 | -6.254
-5.5 | -0.208 | 0.03746 | -0.034 | -5.544
-5 | -0.203 | 0.00817 | -0.072 | -24.819
-4.5 | -0.147 | 0.00795 | -0.073 | -18.468
-4 | -0.09 | 0.00776 | -0.074 | -11.541
-3.5 | -0.031 | 0.00756 | -0.075 | -4.166
-3 | 0.027 | 0.00733 | -0.076 | 3.707
-2.5 | 0.086 | 0.00714 | -0.077 | 12.085
-2 | 0.146 | 0.00703 | -0.077 | 20.728
-1.5 | 0.205 | 0.00686 | -0.078 | 29.914
-1 | 0.265 | 0.00675 | -0.079 | 39.276
-0.5 | 0.325 | 0.00488 | -0.08 | 66.452
0 | 0.383 | 0.00488 | -0.081 | 78.644
0.5 | 0.443 | 0.00465 | -0.082 | 95.141
1 | 0.502 | 0.0045 | -0.082 | 111.432
1.5 | 0.561 | 0.00456 | -0.083 | 123.064
2 | 0.617 | 0.00461 | -0.084 | 134.015
2.5 | 0.675 | 0.00466 | -0.085 | 144.87
3 | 0.728 | 0.01072 | -0.085 | 67.903
3.5 | 0.783 | 0.01112 | -0.086 | 70.369
4 | 0.836 | 0.01153 | -0.087 | 72.539
4.5 | 0.888 | 0.012 | -0.087 | 74.022
5 | 0.938 | 0.01248 | -0.088 | 75.186
5.5 | 0.984 | 0.01302 | -0.089 | 75.582
6 | 1.025 | 0.01361 | -0.089 | 75.331
6.5 | 1.063 | 0.0142 | -0.09 | 74.879
7 | 1.096 | 0.01477 | -0.091 | 74.249
7.5 | 1.124 | 0.01552 | -0.091 | 72.453
8 | 1.146 | 0.01604 | -0.092 | 71.459
8.5 | 0.954 | 0.05273 | -0.046 | 18.092
9 | 0.962 | 0.05708 | -0.044 | 16.862
9.5 | 0.961 | 0.06134 | -0.043 | 15.673
10 | 0.952 | 0.06608 | -0.042 | 14.41
10.5 | 0.937 | 0.07069 | -0.041 | 13.251
11 | 0.916 | 0.07675 | -0.04 | 11.94
11.5 | 0.891 | 0.08234 | -0.039 | 10.821
12 | 0.862 | 0.08846 | -0.038 | 9.745
12.5 | 0.83 | 0.0935 | -0.039 | 8.878
13 | 0.796 | 0.10212 | -0.038 | 7.792

## 42. Re 1M Mach 0.00 (2)
BIGFOIL.COM POLAR EXPORT
NACA66A411
NACA66A411 |  |  |  | Cl Max: | 1.3152 | at alpha= | 13 | deg
XFOIL ncrit=9 |  |  |  | L/D Max: | 127.546 | at alpha= | 3 | deg
Re: | 1000000 |  |  | Cd Min: | 0.22358 | at alpha= | 18 | deg
Mach: | 0 |  |  | Cl=0 at alpha= | -3.376 | deg
|  |  |  | @ Cl=0.1, Cd= | 0.0080523
|  |  |  | @ Cl=0.4, Cd= | 0.0054665
|  |  |  | @ Cl=0.6, Cd= | 0.0054042
alpha (deg) | Cl | Cd | Cm | Cl/Cd
-9 | -0.3898 | 0.0543 | -0.0986 | -7.1786
-8.5 | -0.3899 | 0.04902 | -0.0978 | -7.9539
-8 | -0.4382 | 0.02786 | -0.0909 | -15.7286
-7.5 | -0.4064 | 0.02443 | -0.0895 | -16.6353
-7 | -0.3601 | 0.02357 | -0.0893 | -15.2779
-6.5 | -0.3221 | 0.018 | -0.0871 | -17.8944
-6 | -0.2744 | 0.015 | -0.0862 | -18.2933
-5.5 | -0.222 | 0.01387 | -0.0859 | -16.0058
-5 | -0.1729 | 0.01138 | -0.0854 | -15.1933
-4.5 | -0.1205 | 0.01047 | -0.0852 | -11.5091
-4 | -0.0676 | 0.00977 | -0.0851 | -6.9191
-3.5 | -0.0129 | 0.00934 | -0.0853 | -1.3812
-3 | 0.0391 | 0.00838 | -0.085 | 4.6659
-2.5 | 0.0945 | 0.00809 | -0.0854 | 11.6811
-2 | 0.1499 | 0.00771 | -0.0857 | 19.4423
-1.5 | 0.1984 | 0.00601 | -0.0858 | 33.0116
-1 | 0.2508 | 0.00533 | -0.0856 | 47.0544
-0.5 | 0.3068 | 0.00541 | -0.0858 | 56.7098
0 | 0.3629 | 0.00546 | -0.086 | 66.4652
0.5 | 0.4197 | 0.00547 | -0.0864 | 76.7276
1 | 0.4765 | 0.00547 | -0.0869 | 87.1115
1.5 | 0.5339 | 0.00548 | -0.0875 | 97.427
2 | 0.5894 | 0.00541 | -0.0876 | 108.9464
2.5 | 0.6441 | 0.00538 | -0.0876 | 119.7212
3 | 0.6964 | 0.00546 | -0.087 | 127.5458
3.5 | 0.7343 | 0.00631 | -0.0837 | 116.3708
4 | 0.7463 | 0.00867 | -0.0763 | 86.0784
4.5 | 0.7629 | 0.01072 | -0.0698 | 71.166
5 | 0.8029 | 0.01136 | -0.0671 | 70.6778
5.5 | 0.8369 | 0.01193 | -0.0631 | 70.1509
6 | 0.877 | 0.01254 | -0.0605 | 69.9362
6.5 | 0.9177 | 0.01329 | -0.0584 | 69.0519
7 | 0.9449 | 0.01492 | -0.0541 | 63.3311
7.5 | 0.9852 | 0.01571 | -0.0521 | 62.7116
8 | 1.0244 | 0.01659 | -0.05 | 61.748
8.5 | 1.0608 | 0.0177 | -0.0476 | 59.9322
9 | 1.09 | 0.01972 | -0.0442 | 55.2738
9.5 | 1.1282 | 0.0207 | -0.0423 | 54.5024
10 | 1.1638 | 0.02195 | -0.0401 | 53.0205
10.5 | 1.1955 | 0.02356 | -0.0376 | 50.7428
11 | 1.2242 | 0.02611 | -0.0347 | 46.8863
11.5 | 1.2531 | 0.02812 | -0.0321 | 44.5626
12 | 1.2786 | 0.0302 | -0.0293 | 42.3377
12.5 | 1.3016 | 0.03223 | -0.0266 | 40.3847
13 | 1.3152 | 0.03538 | -0.0233 | 37.1735
13.5 | 1.3143 | 0.04058 | -0.0193 | 32.3879
14 | 1.3086 | 0.04613 | -0.0159 | 28.3677
14.5 | 1.294 | 0.0528 | -0.0133 | 24.5076
15 | 1.2703 | 0.0612 | -0.0121 | 20.7565
15.5 | 1.2256 | 0.07395 | -0.0141 | 16.5734
16 | 1.1679 | 0.09206 | -0.0222 | 12.6863
16.5 | 0.8885 | 0.19242 | -0.0733 | 4.6175
17 | 0.8966 | 0.20292 | -0.0786 | 4.4185
17.5 | 0.9072 | 0.21273 | -0.0838 | 4.2646
18 | 0.9177 | 0.22358 | -0.0899 | 4.1046

## 43. Re 1M Mach 0.10 (1)
BIGFOIL.COM POLAR EXPORT
NACA66A411
NACA66A411 |  |  |  | Cl Max: | 1.146 | at alpha= | 8 | deg
JavaFoil+Calcfoil stall+Eppler ext transition |  |  |  | L/D Max: | 134.286 | at alpha= | 2 | deg
Re: | 1000000 |  |  | Cd Min: | 0.00452 | at alpha= | 1 | deg
Mach: | 0.1 |  |  | Cl=0 at alpha= | -3.2288 | deg
|  |  |  | @ Cl=0.1, Cd= | 0.0071114
|  |  |  | @ Cl=0.4, Cd= | 0.0046625
|  |  |  | @ Cl=0.6, Cd= | 0.0046025
alpha (deg) | Cl | Cd | Cm | Cl/Cd
-16.5 | -0.348 | 0.14976 | -0.023 | -2.325
-16 | -0.369 | 0.14227 | -0.023 | -2.593
-15.5 | -0.39 | 0.14932 | -0.023 | -2.609
-15 | -0.41 | 0.14273 | -0.023 | -2.875
-14.5 | -0.43 | 0.13049 | -0.023 | -3.298
-14 | -0.449 | 0.12314 | -0.023 | -3.65
-13.5 | -0.467 | 0.11255 | -0.023 | -4.15
-13 | -0.483 | 0.10605 | -0.024 | -4.552
-12.5 | -0.491 | 0.09841 | -0.024 | -4.989
-12 | -0.496 | 0.08977 | -0.024 | -5.521
-11.5 | -0.497 | 0.08374 | -0.025 | -5.938
-11 | -0.495 | 0.07812 | -0.026 | -6.338
-10.5 | -0.489 | 0.07245 | -0.026 | -6.75
-10 | -0.479 | 0.06786 | -0.026 | -7.054
-9.5 | -0.464 | 0.06273 | -0.026 | -7.395
-9 | -0.445 | 0.05869 | -0.026 | -7.58
-8.5 | -0.422 | 0.05494 | -0.027 | -7.677
-8 | -0.395 | 0.05161 | -0.028 | -7.645
-7.5 | -0.364 | 0.04821 | -0.029 | -7.544
-7 | -0.329 | 0.04522 | -0.029 | -7.277
-6.5 | -0.292 | 0.04248 | -0.031 | -6.87
-6 | -0.251 | 0.04006 | -0.032 | -6.266
-5.5 | -0.208 | 0.03751 | -0.034 | -5.557
-5 | -0.204 | 0.00813 | -0.073 | -25.057
-4.5 | -0.147 | 0.00802 | -0.074 | -18.373
-4 | -0.09 | 0.00776 | -0.074 | -11.588
-3.5 | -0.032 | 0.00754 | -0.075 | -4.198
-3 | 0.027 | 0.00731 | -0.076 | 3.735
-2.5 | 0.087 | 0.00714 | -0.077 | 12.141
-2 | 0.146 | 0.00701 | -0.078 | 20.889
-1.5 | 0.206 | 0.00689 | -0.079 | 29.94
-1 | 0.266 | 0.00673 | -0.08 | 39.587
-0.5 | 0.326 | 0.00487 | -0.08 | 66.957
0 | 0.385 | 0.00466 | -0.081 | 82.769
0.5 | 0.445 | 0.00467 | -0.082 | 95.319
1 | 0.504 | 0.00452 | -0.083 | 111.529
1.5 | 0.563 | 0.00457 | -0.084 | 123.346
2 | 0.62 | 0.00462 | -0.084 | 134.286
2.5 | 0.678 | 0.00526 | -0.085 | 128.936
3 | 0.731 | 0.01076 | -0.086 | 67.992
3.5 | 0.786 | 0.01116 | -0.086 | 70.441
4 | 0.84 | 0.01158 | -0.087 | 72.578
4.5 | 0.892 | 0.01205 | -0.088 | 74.037
5 | 0.942 | 0.01256 | -0.088 | 74.983
5.5 | 0.987 | 0.0131 | -0.089 | 75.348
6 | 1.029 | 0.01372 | -0.09 | 75.016
6.5 | 1.066 | 0.01431 | -0.091 | 74.493
7 | 1.098 | 0.01496 | -0.091 | 73.394
7.5 | 1.125 | 0.01569 | -0.092 | 71.694
8 | 1.146 | 0.01624 | -0.093 | 70.531
8.5 | 0.952 | 0.05322 | -0.047 | 17.895
9 | 0.958 | 0.05733 | -0.043 | 16.703
9.5 | 0.955 | 0.06198 | -0.043 | 15.403
10 | 0.942 | 0.06598 | -0.042 | 14.277
10.5 | 0.923 | 0.07117 | -0.041 | 12.968
11 | 0.898 | 0.0767 | -0.039 | 11.705
11.5 | 0.868 | 0.08463 | -0.038 | 10.257
12 | 0.834 | 0.09052 | -0.037 | 9.216
12.5 | 0.798 | 0.09546 | -0.038 | 8.355
13 | 0.759 | 0.10451 | -0.038 | 7.26

## 44. Re 1M Mach 0.10 (2)
BIGFOIL.COM POLAR EXPORT
NACA66A411
NACA66A411 |  |  |  | Cl Max: | 1.2962 | at alpha= | 12.5 | deg
XFOIL ncrit=9 |  |  |  | L/D Max: | 127.774 | at alpha= | 3 | deg
Re: | 1000000 |  |  | Cd Min: | 0.21385 | at alpha= | 17.5 | deg
Mach: | 0.1 |  |  | Cl=0 at alpha= | -3.3767 | deg
|  |  |  | @ Cl=0.1, Cd= | 0.0080675
|  |  |  | @ Cl=0.4, Cd= | 0.0054923
|  |  |  | @ Cl=0.6, Cd= | 0.005426
alpha (deg) | Cl | Cd | Cm | Cl/Cd
-13.5 | -0.3775 | 0.13351 | -0.0542 | -2.8275
-12.5 | -0.3321 | 0.11819 | -0.0672 | -2.8099
-12 | -0.3201 | 0.10864 | -0.0745 | -2.9464
-11.5 | -0.3127 | 0.10042 | -0.0785 | -3.1139
-11 | -0.3084 | 0.09244 | -0.0821 | -3.3362
-10.5 | -0.3223 | 0.08192 | -0.0863 | -3.9343
-10 | -0.3145 | 0.07668 | -0.0886 | -4.1015
-9.5 | -0.3551 | 0.06068 | -0.0998 | -5.852
-9 | -0.3676 | 0.05666 | -0.0998 | -6.4878
-8.5 | -0.3804 | 0.05045 | -0.0987 | -7.5401
-8 | -0.4294 | 0.03018 | -0.0929 | -14.228
-7 | -0.3577 | 0.02487 | -0.0906 | -14.3828
-6.5 | -0.3222 | 0.01877 | -0.0881 | -17.1657
-6 | -0.2754 | 0.01537 | -0.0869 | -17.918
-5.5 | -0.2218 | 0.01476 | -0.0868 | -15.0271
-5 | -0.1736 | 0.0115 | -0.086 | -15.0957
-4.5 | -0.121 | 0.01056 | -0.0858 | -11.4583
-4 | -0.0678 | 0.00982 | -0.0856 | -6.9043
-3.5 | -0.0129 | 0.00937 | -0.0858 | -1.3767
-3 | 0.0394 | 0.00841 | -0.0855 | 4.6849
-2.5 | 0.0951 | 0.0081 | -0.0858 | 11.7407
-2 | 0.1508 | 0.00773 | -0.0862 | 19.5084
-1.5 | 0.1999 | 0.0061 | -0.0862 | 32.7705
-1 | 0.2521 | 0.00535 | -0.0861 | 47.1215
-0.5 | 0.3084 | 0.00542 | -0.0863 | 56.9004
0 | 0.3649 | 0.00548 | -0.0865 | 66.5876
0.5 | 0.4221 | 0.0055 | -0.0869 | 76.7455
1 | 0.4792 | 0.00549 | -0.0874 | 87.286
2 | 0.5927 | 0.00543 | -0.0881 | 109.1529
2.5 | 0.6477 | 0.0054 | -0.088 | 119.9444
3 | 0.7002 | 0.00548 | -0.0874 | 127.7737
3.5 | 0.7365 | 0.00641 | -0.0837 | 114.8986
4 | 0.7476 | 0.00879 | -0.0761 | 85.0512
4.5 | 0.764 | 0.0108 | -0.0694 | 70.7407
5 | 0.8038 | 0.01141 | -0.0666 | 70.447
5.5 | 0.8369 | 0.01201 | -0.0623 | 69.6836
6 | 0.8777 | 0.01264 | -0.0598 | 69.4383
6.5 | 0.9184 | 0.01341 | -0.0577 | 68.4862
7 | 0.9459 | 0.01506 | -0.0533 | 62.8088
7.5 | 0.9858 | 0.01592 | -0.0512 | 61.9221
8 | 1.025 | 0.01684 | -0.049 | 60.867
8.5 | 1.0608 | 0.01806 | -0.0464 | 58.7375
9 | 1.0918 | 0.02001 | -0.0432 | 54.5627
9.5 | 1.1295 | 0.02112 | -0.0411 | 53.4801
10 | 1.1651 | 0.02242 | -0.0388 | 51.967
10.5 | 1.1934 | 0.02541 | -0.0358 | 46.9658
11 | 1.2253 | 0.02698 | -0.0332 | 45.4151
11.5 | 1.2526 | 0.02933 | -0.0303 | 42.7071
12 | 1.2763 | 0.03149 | -0.0274 | 40.5303
12.5 | 1.2962 | 0.03382 | -0.0244 | 38.3264
13 | 1.2859 | 0.04026 | -0.0193 | 31.9399
13.5 | 1.2908 | 0.04443 | -0.0162 | 29.0524
14 | 1.2662 | 0.05236 | -0.0128 | 24.1826
14.5 | 1.2316 | 0.06211 | -0.0115 | 19.8293
15 | 1.1854 | 0.07518 | -0.0139 | 15.7675
15.5 | 1.1259 | 0.09413 | -0.023 | 11.9611
16.5 | 0.8895 | 0.19374 | -0.0742 | 4.5912
17 | 0.8982 | 0.20412 | -0.0795 | 4.4004
17.5 | 0.9092 | 0.21385 | -0.0847 | 4.2516

## 45. Re 1M Mach 0.25 (1)
BIGFOIL.COM POLAR EXPORT
NACA66A411
NACA66A411 |  |  |  | Cl Max: | 1.123 | at alpha= | 7.5 | deg
JavaFoil+Calcfoil stall+Eppler ext transition |  |  |  | L/D Max: | 130.879 | at alpha= | 2.5 | deg
Re: | 1000000 |  |  | Cd Min: | 0.00449 | at alpha= | 0 | deg
Mach: | 0.25 |  |  | Cl=0 at alpha= | -3.2333 | deg
|  |  |  | @ Cl=0.1, Cd= | 0.0071947
|  |  |  | @ Cl=0.4, Cd= | 0.0044926
|  |  |  | @ Cl=0.6, Cd= | 0.1133
alpha (deg) | Cl | Cd | Cm | Cl/Cd
-15 | -0.067 | 0.12813 | -0.026 | -0.526
-14.5 | -0.065 | 0.13056 | -0.026 | -0.494
-14 | -0.165 | 0.12427 | -0.026 | -1.331
-13.5 | -0.23 | 0.11428 | -0.026 | -2.011
-13 | -0.283 | 0.10606 | -0.025 | -2.672
-12.5 | -0.323 | 0.1132 | -0.025 | -2.853
-12 | -0.356 | 0.10689 | -0.025 | -3.333
-11.5 | -0.384 | 0.09618 | -0.025 | -3.99
-11 | -0.405 | 0.09024 | -0.026 | -4.491
-10.5 | -0.42 | 0.08028 | -0.026 | -5.233
-10 | -0.428 | 0.07285 | -0.026 | -5.872
-9.5 | -0.428 | 0.06736 | -0.027 | -6.357
-9 | -0.421 | 0.06199 | -0.027 | -6.798
-8.5 | -0.408 | 0.05687 | -0.027 | -7.169
-8 | -0.388 | 0.05278 | -0.028 | -7.344
-7.5 | -0.362 | 0.04956 | -0.028 | -7.298
-7 | -0.331 | 0.04597 | -0.03 | -7.19
-6.5 | -0.295 | 0.04322 | -0.031 | -6.825
-6 | -0.255 | 0.0406 | -0.032 | -6.278
-5.5 | -0.212 | 0.03793 | -0.034 | -5.595
-5 | -0.168 | 0.0355 | -0.037 | -4.731
-4.5 | -0.151 | 0.00806 | -0.076 | -18.731
-4 | -0.092 | 0.00783 | -0.077 | -11.769
-3.5 | -0.032 | 0.00765 | -0.077 | -4.242
-3 | 0.028 | 0.00739 | -0.078 | 3.791
-2.5 | 0.089 | 0.00722 | -0.079 | 12.33
-2 | 0.15 | 0.00708 | -0.08 | 21.235
-1.5 | 0.212 | 0.00694 | -0.081 | 30.515
-1 | 0.274 | 0.00679 | -0.082 | 40.312
-0.5 | 0.335 | 0.0045 | -0.083 | 74.51
0 | 0.396 | 0.00449 | -0.083 | 88.241
0.5 | 0.457 | 0.00453 | -0.084 | 100.903
1 | 0.518 | 0.00458 | -0.085 | 113.127
1.5 | 0.579 | 0.00461 | -0.086 | 125.458
2 | 0.637 | 0.00524 | -0.087 | 121.676
2.5 | 0.696 | 0.00532 | -0.087 | 130.879
3 | 0.75 | 0.01104 | -0.088 | 67.917
3.5 | 0.806 | 0.01145 | -0.089 | 70.379
4 | 0.861 | 0.01192 | -0.089 | 72.192
4.5 | 0.913 | 0.01243 | -0.09 | 73.459
5 | 0.963 | 0.01298 | -0.091 | 74.184
5.5 | 1.007 | 0.0136 | -0.092 | 74.089
6 | 1.046 | 0.01423 | -0.092 | 73.502
6.5 | 1.079 | 0.01488 | -0.093 | 72.562
7 | 1.105 | 0.01558 | -0.094 | 70.95
7.5 | 1.123 | 0.01631 | -0.094 | 68.845
8 | 0.927 | 0.05131 | -0.044 | 18.069
8.5 | 0.926 | 0.05543 | -0.041 | 16.71
9 | 0.918 | 0.06006 | -0.041 | 15.279
9.5 | 0.893 | 0.06568 | -0.04 | 13.589
10 | 0.851 | 0.07122 | -0.038 | 11.955
10.5 | 0.799 | 0.07841 | -0.037 | 10.195
11 | 0.737 | 0.0855 | -0.037 | 8.622
11.5 | 0.666 | 0.09138 | -0.038 | 7.291
12 | 0.588 | 0.10072 | -0.039 | 5.839
12.5 | 0.504 | 0.1133 | -0.04 | 4.446

## 46. Re 1M Mach 0.25 (2)
BIGFOIL.COM POLAR EXPORT
NACA66A411
NACA66A411 |  |  |  | Cl Max: | 1.198 | at alpha= | 11 | deg
XFOIL ncrit=9 |  |  |  | L/D Max: | 128.503 | at alpha= | 3 | deg
Re: | 1000000 |  |  | Cd Min: | 0.18023 | at alpha= | 15.5 | deg
Mach: | 0.25 |  |  | Cl=0 at alpha= | -3.382 | deg
|  |  |  | @ Cl=0.1, Cd= | 0.0081778
|  |  |  | @ Cl=0.4, Cd= | 0.0055845
|  |  |  | @ Cl=0.6, Cd= | 0.0055431
alpha (deg) | Cl | Cd | Cm | Cl/Cd
-7.5 | -0.3341 | 0.04084 | -0.1006 | -8.1807
-7 | -0.3367 | 0.03219 | -0.0979 | -10.4598
-6.5 | -0.3162 | 0.02382 | -0.0943 | -13.2746
-6 | -0.2785 | 0.01812 | -0.0917 | -15.3698
-5.5 | -0.228 | 0.0153 | -0.0906 | -14.902
-5 | -0.1773 | 0.0123 | -0.0896 | -14.4146
-4.5 | -0.1232 | 0.01112 | -0.0892 | -11.0791
-4 | -0.0687 | 0.01014 | -0.0889 | -6.7751
-3.5 | -0.0127 | 0.00953 | -0.0887 | -1.3326
-3 | 0.0411 | 0.0086 | -0.0883 | 4.7791
-2.5 | 0.0981 | 0.00819 | -0.0885 | 11.978
-2 | 0.1556 | 0.00782 | -0.0888 | 19.8977
-1.5 | 0.2084 | 0.00663 | -0.0889 | 31.4329
-1 | 0.2596 | 0.00543 | -0.0887 | 47.8085
-0.5 | 0.3175 | 0.00548 | -0.0888 | 57.938
0 | 0.376 | 0.00556 | -0.089 | 67.6259
0.5 | 0.4349 | 0.00562 | -0.0895 | 77.3843
1 | 0.4937 | 0.00559 | -0.0899 | 88.3184
1.5 | 0.5531 | 0.0056 | -0.0905 | 98.7679
2 | 0.6108 | 0.00553 | -0.0906 | 110.4521
2.5 | 0.6674 | 0.0055 | -0.0904 | 121.3455
3 | 0.7209 | 0.00561 | -0.0895 | 128.5027
3.5 | 0.7475 | 0.00697 | -0.0836 | 107.2453
4 | 0.753 | 0.00939 | -0.0746 | 80.1917
4.5 | 0.7676 | 0.0111 | -0.067 | 69.1532
5 | 0.8052 | 0.01173 | -0.0633 | 68.6445
5.5 | 0.8371 | 0.01255 | -0.0584 | 66.7012
6 | 0.8814 | 0.01322 | -0.0563 | 66.6717
6.5 | 0.9219 | 0.01418 | -0.0537 | 65.0141
7 | 0.9503 | 0.01595 | -0.0492 | 59.5799
7.5 | 0.9886 | 0.01717 | -0.0463 | 57.5772
8 | 1.0283 | 0.01833 | -0.0437 | 56.0993
8.5 | 1.0602 | 0.02094 | -0.0401 | 50.6304
9 | 1.1009 | 0.02211 | -0.0377 | 49.7919
9.5 | 1.1378 | 0.0238 | -0.0349 | 47.8067
10 | 1.1687 | 0.02735 | -0.0316 | 42.7313
10.5 | 1.1948 | 0.03132 | -0.0278 | 38.1481
11 | 1.198 | 0.03725 | -0.0222 | 32.1611
11.5 | 1.1836 | 0.04378 | -0.0164 | 27.0352
12 | 1.1683 | 0.04971 | -0.0122 | 23.5023
12.5 | 1.1314 | 0.05903 | -0.0095 | 19.1665
13 | 1.0952 | 0.06928 | -0.0101 | 15.8083
13.5 | 1.0603 | 0.08157 | -0.0149 | 12.9987
14 | 0.9001 | 0.13806 | -0.0466 | 6.5196
14.5 | 0.8844 | 0.15472 | -0.0554 | 5.7161
15 | 0.8789 | 0.16921 | -0.0627 | 5.1941
15.5 | 0.8826 | 0.18023 | -0.0686 | 4.8971
16 | 0.716 | 0.18019 | -0.071 | 3.9736

## 47. Re 1M Mach 0.50 (1)
BIGFOIL.COM POLAR EXPORT
NACA66A411
NACA66A411 |  |  |  | Cl Max: | 1.225 | at alpha= | 20 | deg
JavaFoil+Calcfoil stall+Eppler ext transition |  |  |  | L/D Max: | 136.283 | at alpha= | 2.5 | deg
Re: | 1000000 |  |  | Cd Min: | 0.00515 | at alpha= | -0.5 | deg
Mach: | 0.5 |  |  | Cl=0 at alpha= | -3.2313 | deg
|  |  |  | @ Cl=0.1, Cd= | 0.0071971
|  |  |  | @ Cl=0.4, Cd= | 0.0051761
|  |  |  | @ Cl=0.6, Cd= | 0.0053937
alpha (deg) | Cl | Cd | Cm | Cl/Cd
-20 | -0.903 | 0.19115 | -0.03 | -4.724
-19.5 | -0.877 | 0.18372 | -0.031 | -4.772
-19 | -0.85 | 0.18195 | -0.031 | -4.674
-18.5 | -0.824 | 0.17707 | -0.032 | -4.655
-18 | -0.798 | 0.17524 | -0.032 | -4.551
-17.5 | -0.769 | 0.16694 | -0.031 | -4.609
-17 | -0.743 | 0.15732 | -0.031 | -4.722
-16.5 | -0.716 | 0.15819 | -0.032 | -4.529
-16 | -0.69 | 0.14826 | -0.032 | -4.654
-15.5 | -0.663 | 0.14241 | -0.033 | -4.659
-15 | -0.636 | 0.1402 | -0.032 | -4.538
-14.5 | -0.609 | 0.13248 | -0.031 | -4.594
-14 | -0.582 | 0.12582 | -0.032 | -4.625
-13.5 | -0.555 | 0.12199 | -0.032 | -4.552
-13 | -0.528 | 0.12296 | -0.032 | -4.298
-12.5 | -0.502 | 0.11943 | -0.033 | -4.2
-12 | -0.475 | 0.11603 | -0.033 | -4.092
-11.5 | -0.447 | 0.10802 | -0.032 | -4.14
-11 | -0.42 | 0.10163 | -0.032 | -4.135
-10.5 | -0.393 | 0.1367 | -0.032 | -2.876
-10 | -0.366 | 0.09396 | -0.033 | -3.9
-9.5 | -0.339 | 0.08922 | -0.033 | -3.805
-9 | -0.312 | 0.08662 | -0.034 | -3.607
-8.5 | -0.285 | 0.08426 | -0.034 | -3.387
-8 | -0.258 | 0.08046 | -0.031 | -3.207
-7.5 | -0.231 | 0.07537 | -0.032 | -3.065
-7 | -0.204 | 0.05094 | -0.033 | -4.006
-6.5 | -0.177 | 0.04703 | -0.034 | -3.765
-6 | -0.241 | 0.04575 | -0.032 | -5.266
-5.5 | -0.217 | 0.04111 | -0.033 | -5.277
-5 | -0.178 | 0.03767 | -0.035 | -4.722
-4.5 | -0.132 | 0.03525 | -0.038 | -3.737
-4 | -0.082 | 0.03297 | -0.042 | -2.478
-3.5 | -0.036 | 0.0078 | -0.086 | -4.601
-3 | 0.031 | 0.00748 | -0.087 | 4.166
-2.5 | 0.099 | 0.0072 | -0.088 | 13.775
-2 | 0.168 | 0.007 | -0.089 | 23.967
-1.5 | 0.237 | 0.00682 | -0.09 | 34.7
-1 | 0.306 | 0.00724 | -0.091 | 42.256
-0.5 | 0.375 | 0.00515 | -0.092 | 72.73
0 | 0.442 | 0.00522 | -0.093 | 84.612
0.5 | 0.509 | 0.00531 | -0.094 | 96.009
1 | 0.577 | 0.00537 | -0.095 | 107.396
1.5 | 0.645 | 0.00544 | -0.096 | 118.467
2 | 0.708 | 0.00558 | -0.097 | 127.022
2.5 | 0.773 | 0.00567 | -0.097 | 136.283
3 | 0.831 | 0.01228 | -0.098 | 67.735
3.5 | 0.891 | 0.01287 | -0.099 | 69.229
4 | 0.947 | 0.01355 | -0.099 | 69.895
4.5 | 0.998 | 0.01439 | -0.1 | 69.398
5 | 1.041 | 0.01524 | -0.101 | 68.266
5.5 | 1.061 | 0.01598 | -0.102 | 66.379
6 | 0.854 | 0.04261 | -0.043 | 20.045
6.5 | 0.736 | 0.04902 | -0.039 | 15.022
7 | 0.548 | 0.06052 | -0.041 | 9.054
7.5 | 0.575 | 0.05413 | -0.043 | 10.614
8 | 0.601 | 0.0806 | -0.043 | 7.453
8.5 | 0.627 | 0.08082 | -0.043 | 7.756
9 | 0.654 | 0.08558 | -0.048 | 7.64
9.5 | 0.68 | 0.08826 | -0.048 | 7.704
10 | 0.706 | 0.09311 | -0.048 | 7.582
10.5 | 0.732 | 0.10297 | -0.048 | 7.107
11 | 0.758 | 0.1038 | -0.051 | 7.307
11.5 | 0.785 | 0.10734 | -0.053 | 7.312
12 | 0.811 | 0.11331 | -0.054 | 7.155
12.5 | 0.836 | 0.11681 | -0.054 | 7.16
13 | 0.862 | 0.12011 | -0.055 | 7.177
13.5 | 0.89 | 0.12609 | -0.059 | 7.054
14 | 0.915 | 0.13 | -0.059 | 7.038
14.5 | 0.94 | 0.13576 | -0.06 | 6.927
15 | 0.966 | 0.14549 | -0.06 | 6.639
15.5 | 0.994 | 0.14887 | -0.064 | 6.674
16 | 1.019 | 0.15421 | -0.065 | 6.607
16.5 | 1.044 | 0.15816 | -0.065 | 6.601
17 | 1.07 | 0.1651 | -0.066 | 6.479
17.5 | 1.097 | 0.16813 | -0.069 | 6.526
18 | 1.122 | 0.17462 | -0.07 | 6.426
18.5 | 1.147 | 0.18104 | -0.07 | 6.336
19 | 1.172 | 0.1854 | -0.071 | 6.323
19.5 | 1.2 | 0.194 | -0.074 | 6.186
20 | 1.225 | 0.19604 | -0.075 | 6.249

## 48. Re 1M Mach 0.50 (2)
BIGFOIL.COM POLAR EXPORT
NACA66A411
NACA66A411 |  |  |  | Cl Max: | 1.0929 | at alpha= | 20 | deg
XFOIL ncrit=9 |  |  |  | L/D Max: | 125.987 | at alpha= | 2.5 | deg
Re: | 1000000 |  |  | Cd Min: | 0.29231 | at alpha= | 20 | deg
Mach: | 0.5 |  |  | Cl=0 at alpha= | -3.4301 | deg
|  |  |  | @ Cl=0.1, Cd= | 0.0090253
|  |  |  | @ Cl=0.4, Cd= | 0.0059607
|  |  |  | @ Cl=0.6, Cd= | 0.0061209
alpha (deg) | Cl | Cd | Cm | Cl/Cd
-20 | -0.6125 | 0.24911 | -0.0012 | -2.4588
-19.5 | -0.59 | 0.24094 | -0.0062 | -2.4487
-19 | -0.5681 | 0.23284 | -0.0115 | -2.4399
-18.5 | -0.5468 | 0.22489 | -0.0165 | -2.4314
-18 | -0.5259 | 0.21688 | -0.0215 | -2.4248
-17.5 | -0.505 | 0.20865 | -0.0256 | -2.4203
-17 | -0.484 | 0.2012 | -0.03 | -2.4056
-16.5 | -0.463 | 0.19391 | -0.0345 | -2.3877
-15.5 | -0.4061 | 0.17586 | -0.0498 | -2.3092
-15 | -0.38 | 0.16669 | -0.0577 | -2.2797
-14.5 | -0.358 | 0.158 | -0.0625 | -2.2658
-14 | -0.3382 | 0.15084 | -0.0661 | -2.2421
-13.5 | -0.3202 | 0.14388 | -0.0696 | -2.2255
-13 | -0.3035 | 0.13649 | -0.0733 | -2.2236
-12.5 | -0.2907 | 0.12846 | -0.0781 | -2.263
-12 | -0.2793 | 0.1206 | -0.0822 | -2.3159
-11.5 | -0.2654 | 0.11278 | -0.0859 | -2.3533
-11 | -0.2492 | 0.10602 | -0.088 | -2.3505
-10.5 | -0.2358 | 0.09928 | -0.0912 | -2.3751
-10 | -0.2265 | 0.09151 | -0.0962 | -2.4751
-9.5 | -0.2167 | 0.08421 | -0.0997 | -2.5733
-9 | -0.2104 | 0.07623 | -0.1038 | -2.7601
-8.5 | -0.206 | 0.06838 | -0.1078 | -3.0126
-7.5 | -0.2256 | 0.04962 | -0.1202 | -4.5466
-7 | -0.2515 | 0.04319 | -0.1189 | -5.8231
-6 | -0.2419 | 0.03053 | -0.1141 | -7.9234
-5.5 | -0.2183 | 0.02424 | -0.1108 | -9.0058
-5 | -0.1827 | 0.01842 | -0.1075 | -9.9186
-4.5 | -0.1309 | 0.01465 | -0.1053 | -8.9352
-4 | -0.0703 | 0.0124 | -0.1039 | -5.6694
-3.5 | -0.0087 | 0.01083 | -0.1027 | -0.80332
-3 | 0.0535 | 0.00988 | -0.1018 | 5.415
-2.5 | 0.1128 | 0.00879 | -0.1008 | 12.8328
-2 | 0.1771 | 0.00839 | -0.1007 | 21.1085
-1.5 | 0.2418 | 0.00798 | -0.1008 | 30.3008
-1 | 0.2928 | 0.00582 | -0.1001 | 50.3093
-0.5 | 0.3573 | 0.00587 | -0.0999 | 60.8688
0 | 0.4232 | 0.00601 | -0.1001 | 70.416
0.5 | 0.4898 | 0.00609 | -0.1004 | 80.4269
1 | 0.5569 | 0.00614 | -0.101 | 90.7003
1.5 | 0.6245 | 0.00611 | -0.1015 | 102.2095
2 | 0.69 | 0.00602 | -0.1012 | 114.6179
2.5 | 0.7534 | 0.00598 | -0.1003 | 125.9866
3 | 0.7961 | 0.00637 | -0.095 | 124.9765
4 | 0.754 | 0.01127 | -0.0641 | 66.9033
4.5 | 0.7764 | 0.01303 | -0.057 | 59.5856
5 | 0.8195 | 0.01401 | -0.0528 | 58.4939
5.5 | 0.8527 | 0.01539 | -0.047 | 55.4061
6 | 0.8948 | 0.01679 | -0.0429 | 53.2936
6.5 | 0.932 | 0.01871 | -0.0382 | 49.8129
7 | 0.9665 | 0.02137 | -0.033 | 45.227
7.5 | 1.0175 | 0.02424 | -0.029 | 41.9761
8 | 1.0553 | 0.02827 | -0.0243 | 37.3293
8.5 | 1.0612 | 0.03511 | -0.0177 | 30.225
9 | 1.0453 | 0.04319 | -0.0113 | 24.2024
9.5 | 1.0167 | 0.05173 | -0.0073 | 19.654
10 | 0.9827 | 0.06159 | -0.0067 | 15.9555
10.5 | 0.9459 | 0.07366 | -0.0105 | 12.8414
11 | 0.912 | 0.08877 | -0.0196 | 10.2737
11.5 | 0.8883 | 0.10771 | -0.0326 | 8.2471
12 | 0.8753 | 0.12329 | -0.0419 | 7.0995
12.5 | 0.8693 | 0.13719 | -0.0498 | 6.3365
13 | 0.8702 | 0.14961 | -0.0567 | 5.8165
13.5 | 0.8768 | 0.16082 | -0.063 | 5.4521
14 | 0.8837 | 0.17302 | -0.0697 | 5.1075
14.5 | 0.8909 | 0.18602 | -0.0765 | 4.7893
15 | 0.9054 | 0.1952 | -0.081 | 4.6383
15.5 | 0.9214 | 0.20592 | -0.0871 | 4.4746
16 | 0.9377 | 0.21695 | -0.0939 | 4.3222
16.5 | 0.9565 | 0.22567 | -0.0991 | 4.2385
17 | 0.9755 | 0.23414 | -0.1033 | 4.1663
17.5 | 0.9945 | 0.24402 | -0.1089 | 4.0755
18 | 1.0131 | 0.25391 | -0.1148 | 3.99
18.5 | 1.0317 | 0.26395 | -0.1211 | 3.9087
19 | 1.0521 | 0.27425 | -0.1274 | 3.8363
19.5 | 1.0725 | 0.28344 | -0.133 | 3.7839
20 | 1.0929 | 0.29231 | -0.1386 | 3.7388

## 49. Re 2M Mach 0.00 (1)
BIGFOIL.COM POLAR EXPORT
NACA66A411
NACA66A411 |  |  |  | Cl Max: | 1.177 | at alpha= | 9 | deg
JavaFoil+Calcfoil stall+Eppler ext transition |  |  |  | L/D Max: | 175.122 | at alpha= | 2.5 | deg
Re: | 2000000 |  |  | Cd Min: | 0.00386 | at alpha= | 2.5 | deg
Mach: | 0 |  |  | Cl=0 at alpha= | -3.2328 | deg
|  |  |  | @ Cl=0.1, Cd= | 0.0062403
|  |  |  | @ Cl=0.4, Cd= | 0.0040909
|  |  |  | @ Cl=0.6, Cd= | 0.0041774
alpha (deg) | Cl | Cd | Cm | Cl/Cd
-17 | -0.373 | 0.14555 | -0.023 | -2.563
-16.5 | -0.391 | 0.13732 | -0.024 | -2.849
-16 | -0.409 | 0.13282 | -0.024 | -3.083
-15.5 | -0.428 | 0.12574 | -0.024 | -3.401
-15 | -0.445 | 0.11919 | -0.024 | -3.737
-14.5 | -0.462 | 0.11286 | -0.025 | -4.098
-14 | -0.478 | 0.10744 | -0.025 | -4.453
-13.5 | -0.493 | 0.10116 | -0.025 | -4.871
-13 | -0.505 | 0.09437 | -0.025 | -5.348
-12.5 | -0.51 | 0.08932 | -0.025 | -5.709
-12 | -0.512 | 0.08396 | -0.026 | -6.097
-11.5 | -0.511 | 0.07765 | -0.027 | -6.576
-11 | -0.506 | 0.07318 | -0.027 | -6.913
-10.5 | -0.497 | 0.06833 | -0.028 | -7.281
-10 | -0.485 | 0.06404 | -0.028 | -7.576
-9.5 | -0.469 | 0.05927 | -0.028 | -7.905
-9 | -0.448 | 0.05547 | -0.029 | -8.082
-8.5 | -0.424 | 0.05208 | -0.03 | -8.141
-8 | -0.396 | 0.04899 | -0.031 | -8.081
-7.5 | -0.365 | 0.04579 | -0.033 | -7.964
-7 | -0.33 | 0.04315 | -0.033 | -7.639
-6.5 | -0.362 | 0.00807 | -0.07 | -44.867
-6 | -0.311 | 0.0079 | -0.071 | -39.348
-5.5 | -0.258 | 0.00768 | -0.072 | -33.548
-5 | -0.203 | 0.00737 | -0.073 | -27.538
-4.5 | -0.147 | 0.00719 | -0.073 | -20.425
-4 | -0.09 | 0.00702 | -0.074 | -12.758
-3.5 | -0.031 | 0.00664 | -0.075 | -4.741
-3 | 0.027 | 0.0064 | -0.076 | 4.245
-2.5 | 0.086 | 0.00628 | -0.077 | 13.734
-2 | 0.146 | 0.00611 | -0.078 | 23.823
-1.5 | 0.205 | 0.00601 | -0.078 | 34.159
-1 | 0.265 | 0.00614 | -0.079 | 43.193
-0.5 | 0.325 | 0.00407 | -0.08 | 79.655
0 | 0.384 | 0.00408 | -0.081 | 93.984
0.5 | 0.443 | 0.00412 | -0.082 | 107.45
1 | 0.502 | 0.00413 | -0.082 | 121.645
1.5 | 0.561 | 0.00415 | -0.083 | 135.288
2 | 0.618 | 0.00419 | -0.084 | 147.53
2.5 | 0.676 | 0.00386 | -0.085 | 175.122
3 | 0.729 | 0.0096 | -0.085 | 75.985
3.5 | 0.784 | 0.00994 | -0.086 | 78.884
4 | 0.838 | 0.01019 | -0.087 | 82.266
4.5 | 0.891 | 0.0106 | -0.088 | 83.985
5 | 0.94 | 0.01105 | -0.088 | 85.098
5.5 | 0.986 | 0.01154 | -0.089 | 85.493
6 | 1.028 | 0.01202 | -0.09 | 85.52
6.5 | 1.066 | 0.01254 | -0.09 | 85.043
7 | 1.099 | 0.01309 | -0.091 | 83.967
7.5 | 1.127 | 0.01373 | -0.092 | 82.123
8 | 1.15 | 0.01438 | -0.092 | 79.943
8.5 | 1.166 | 0.01512 | -0.093 | 77.136
9 | 1.177 | 0.01577 | -0.094 | 74.597
9.5 | 1.172 | 0.01648 | -0.094 | 71.145
10 | 1.159 | 0.01737 | -0.095 | 66.74
10.5 | 0.939 | 0.06702 | -0.046 | 14.018
11 | 0.919 | 0.0721 | -0.046 | 12.744
11.5 | 0.893 | 0.07689 | -0.044 | 11.613
12 | 0.864 | 0.08263 | -0.044 | 10.453
12.5 | 0.832 | 0.08862 | -0.044 | 9.384
13 | 0.797 | 0.0946 | -0.043 | 8.425
13.5 | 0.761 | 0.10116 | -0.043 | 7.524
14 | 0.725 | 0.10733 | -0.044 | 6.752

## 50. Re 2M Mach 0.00 (2)
BIGFOIL.COM POLAR EXPORT
NACA66A411
NACA66A411 |  |  |  | Cl Max: | 1.5221 | at alpha= | 17 | deg
XFOIL ncrit=9 |  |  |  | L/D Max: | 145.506 | at alpha= | 2.5 | deg
Re: | 2000000 |  |  | Cd Min: | 0.22565 | at alpha= | -20 | deg
Mach: | 0 |  |  | Cl=0 at alpha= | -3.3119 | deg
|  |  |  | @ Cl=0.1, Cd= | 0.0065473
|  |  |  | @ Cl=0.4, Cd= | 0.0040516
|  |  |  | @ Cl=0.6, Cd= | 0.004245
alpha (deg) | Cl | Cd | Cm | Cl/Cd
-20 | -0.5663 | 0.22565 | -0.0033 | -2.5096
-19.5 | -0.5499 | 0.21957 | -0.0072 | -2.5044
-19 | -0.5339 | 0.21307 | -0.011 | -2.5057
-18.5 | -0.5175 | 0.20591 | -0.0148 | -2.5132
-18 | -0.5024 | 0.19888 | -0.0185 | -2.5261
-17.5 | -0.488 | 0.1917 | -0.0221 | -2.5456
-16 | -0.453 | 0.17085 | -0.031 | -2.6514
-15.5 | -0.4246 | 0.16332 | -0.0388 | -2.5998
-14.5 | -0.3791 | 0.14431 | -0.0539 | -2.627
-14 | -0.3654 | 0.13655 | -0.0582 | -2.6759
-13.5 | -0.3589 | 0.12834 | -0.0616 | -2.7965
-13 | -0.3564 | 0.11863 | -0.0656 | -3.0043
-12 | -0.8595 | 0.02318 | -0.0879 | -37.0794
-11.5 | -0.815 | 0.02263 | -0.0872 | -36.0141
-11 | -0.7723 | 0.02161 | -0.0864 | -35.7381
-10.5 | -0.7284 | 0.02053 | -0.0857 | -35.4798
-10 | -0.6874 | 0.01876 | -0.0847 | -36.6418
-9.5 | -0.6417 | 0.01746 | -0.0841 | -36.7526
-9 | -0.5877 | 0.01761 | -0.0844 | -33.3731
-8.5 | -0.5511 | 0.01401 | -0.0827 | -39.3362
-8 | -0.4996 | 0.01332 | -0.0827 | -37.5075
-7.5 | -0.4467 | 0.0128 | -0.0828 | -34.8984
-7 | -0.3961 | 0.01161 | -0.0826 | -34.1171
-6.5 | -0.3435 | 0.01082 | -0.0825 | -31.7468
-6 | -0.2892 | 0.01032 | -0.0828 | -28.0233
-5.5 | -0.2401 | 0.00889 | -0.0822 | -27.0079
-5 | -0.1855 | 0.0084 | -0.0825 | -22.0833
-4.5 | -0.131 | 0.0079 | -0.0827 | -16.5823
-4 | -0.0757 | 0.00761 | -0.083 | -9.9474
-3.5 | -0.0211 | 0.00703 | -0.0832 | -3.0014
-3 | 0.035 | 0.00677 | -0.0837 | 5.1699
-2.5 | 0.0914 | 0.00659 | -0.0842 | 13.8695
-2 | 0.1478 | 0.00631 | -0.0847 | 23.4231
-1.5 | 0.2036 | 0.00593 | -0.0852 | 34.3339
-1 | 0.2551 | 0.00467 | -0.0856 | 54.6253
-0.5 | 0.3098 | 0.00404 | -0.0861 | 76.6832
0 | 0.3669 | 0.00404 | -0.0866 | 90.8168
0.5 | 0.4239 | 0.00406 | -0.0871 | 104.4089
1 | 0.4811 | 0.00412 | -0.0877 | 116.7718
1.5 | 0.5378 | 0.00415 | -0.0881 | 129.5904
2 | 0.5942 | 0.00422 | -0.0886 | 140.8057
2.5 | 0.6475 | 0.00445 | -0.0884 | 145.5056
3 | 0.6812 | 0.00594 | -0.0847 | 114.6801
3.5 | 0.7108 | 0.00762 | -0.0805 | 93.2808
4 | 0.7437 | 0.00898 | -0.0768 | 82.8174
4.5 | 0.7884 | 0.00962 | -0.0751 | 81.9543
5 | 0.8361 | 0.01002 | -0.074 | 83.4431
5.5 | 0.8821 | 0.01049 | -0.0726 | 84.0896
6 | 0.9259 | 0.011 | -0.0707 | 84.1727
6.5 | 0.9666 | 0.0114 | -0.0683 | 84.7895
7 | 1.0017 | 0.01186 | -0.0647 | 84.4604
7.5 | 1.0375 | 0.01256 | -0.0614 | 82.6035
8 | 1.0783 | 0.01319 | -0.0593 | 81.7513
8.5 | 1.1193 | 0.01379 | -0.0574 | 81.1675
9 | 1.153 | 0.01492 | -0.0544 | 77.2788
9.5 | 1.1909 | 0.01575 | -0.0521 | 75.6127
10 | 1.2286 | 0.01661 | -0.05 | 73.9675
10.5 | 1.2655 | 0.01752 | -0.0478 | 72.2317
11 | 1.2935 | 0.01914 | -0.0444 | 67.581
11.5 | 1.3291 | 0.02017 | -0.0423 | 65.8949
12 | 1.3633 | 0.02132 | -0.0402 | 63.9447
12.5 | 1.3941 | 0.02273 | -0.0377 | 61.333
13 | 1.4234 | 0.02427 | -0.0352 | 58.6485
13.5 | 1.4375 | 0.02721 | -0.0311 | 52.8298
14 | 1.4589 | 0.02946 | -0.0283 | 49.5214
14.5 | 1.4792 | 0.03182 | -0.0256 | 46.4865
15 | 1.497 | 0.03443 | -0.023 | 43.4795
15.5 | 1.5093 | 0.03767 | -0.0203 | 40.0664
16 | 1.5188 | 0.04131 | -0.018 | 36.7659
16.5 | 1.5212 | 0.0459 | -0.0159 | 33.1416
17 | 1.5221 | 0.05096 | -0.0145 | 29.8685
17.5 | 1.5149 | 0.05743 | -0.0139 | 26.3782
18 | 1.4989 | 0.06566 | -0.0146 | 22.8282
18.5 | 1.4772 | 0.07576 | -0.0173 | 19.4984
19 | 1.44 | 0.08984 | -0.0233 | 16.0285
19.5 | 1.3812 | 0.11044 | -0.0348 | 12.5063

## 51. Re 2M Mach 0.10 (1)
BIGFOIL.COM POLAR EXPORT
NACA66A411
NACA66A411 |  |  |  | Cl Max: | 1.171 | at alpha= | 9 | deg
JavaFoil+Calcfoil stall+Eppler ext transition |  |  |  | L/D Max: | 176.726 | at alpha= | 2.5 | deg
Re: | 2000000 |  |  | Cd Min: | 0.00384 | at alpha= | 2.5 | deg
Mach: | 0.1 |  |  | Cl=0 at alpha= | -3.2288 | deg
|  |  |  | @ Cl=0.1, Cd= | 0.0062258
|  |  |  | @ Cl=0.4, Cd= | 0.0040795
|  |  |  | @ Cl=0.6, Cd= | 0.0041879
alpha (deg) | Cl | Cd | Cm | Cl/Cd
-16.5 | -0.349 | 0.13865 | -0.024 | -2.514
-16 | -0.369 | 0.13323 | -0.024 | -2.772
-15.5 | -0.39 | 0.12463 | -0.024 | -3.13
-15 | -0.411 | 0.11836 | -0.025 | -3.471
-14.5 | -0.431 | 0.11307 | -0.025 | -3.811
-14 | -0.45 | 0.10883 | -0.025 | -4.135
-13.5 | -0.468 | 0.10202 | -0.025 | -4.584
-13 | -0.483 | 0.09537 | -0.026 | -5.067
-12.5 | -0.492 | 0.091 | -0.026 | -5.401
-12 | -0.496 | 0.08383 | -0.026 | -5.919
-11.5 | -0.498 | 0.07897 | -0.027 | -6.304
-11 | -0.496 | 0.07479 | -0.027 | -6.628
-10.5 | -0.49 | 0.06953 | -0.028 | -7.042
-10 | -0.479 | 0.06426 | -0.028 | -7.459
-9.5 | -0.465 | 0.05993 | -0.029 | -7.752
-9 | -0.446 | 0.056 | -0.029 | -7.957
-8.5 | -0.423 | 0.05234 | -0.03 | -8.072
-8 | -0.395 | 0.04913 | -0.031 | -8.047
-7.5 | -0.365 | 0.04606 | -0.033 | -7.917
-7 | -0.33 | 0.04319 | -0.033 | -7.643
-6.5 | -0.363 | 0.00803 | -0.07 | -45.167
-6 | -0.312 | 0.00787 | -0.071 | -39.644
-5.5 | -0.259 | 0.00767 | -0.072 | -33.734
-5 | -0.204 | 0.00746 | -0.073 | -27.309
-4.5 | -0.147 | 0.00718 | -0.074 | -20.525
-4 | -0.09 | 0.00684 | -0.075 | -13.155
-3.5 | -0.032 | 0.0066 | -0.075 | -4.797
-3 | 0.027 | 0.00646 | -0.076 | 4.232
-2.5 | 0.087 | 0.00625 | -0.077 | 13.874
-2 | 0.146 | 0.00614 | -0.078 | 23.853
-1.5 | 0.206 | 0.00601 | -0.079 | 34.341
-1 | 0.267 | 0.00588 | -0.08 | 45.359
-0.5 | 0.326 | 0.00409 | -0.08 | 79.787
0 | 0.386 | 0.00407 | -0.081 | 94.757
0.5 | 0.445 | 0.00411 | -0.082 | 108.178
1 | 0.505 | 0.00413 | -0.083 | 122.098
1.5 | 0.564 | 0.00415 | -0.084 | 135.815
2 | 0.621 | 0.00421 | -0.085 | 147.521
2.5 | 0.679 | 0.00384 | -0.085 | 176.726
3 | 0.733 | 0.00963 | -0.086 | 76.114
3.5 | 0.788 | 0.00987 | -0.087 | 79.842
4 | 0.842 | 0.01024 | -0.087 | 82.246
4.5 | 0.894 | 0.01065 | -0.088 | 83.98
5 | 0.944 | 0.01112 | -0.089 | 84.936
5.5 | 0.99 | 0.0116 | -0.089 | 85.316
6 | 1.032 | 0.0121 | -0.09 | 85.295
6.5 | 1.069 | 0.01262 | -0.091 | 84.68
7 | 1.101 | 0.01322 | -0.092 | 83.267
7.5 | 1.128 | 0.01388 | -0.092 | 81.279
8 | 1.149 | 0.01458 | -0.093 | 78.786
8.5 | 1.163 | 0.01532 | -0.093 | 75.915
9 | 1.171 | 0.01594 | -0.094 | 73.495
9.5 | 1.166 | 0.01671 | -0.095 | 69.762
10 | 0.949 | 0.06136 | -0.052 | 15.468
10.5 | 0.926 | 0.06749 | -0.047 | 13.716
11 | 0.9 | 0.07249 | -0.044 | 12.409
11.5 | 0.87 | 0.07818 | -0.044 | 11.125
12 | 0.836 | 0.08443 | -0.043 | 9.899
12.5 | 0.799 | 0.08967 | -0.043 | 8.911
13 | 0.76 | 0.09738 | -0.043 | 7.803
13.5 | 0.72 | 0.10307 | -0.043 | 6.981
14 | 0.679 | 0.10905 | -0.044 | 6.224

## 52. Re 2M Mach 0.10 (2)
BIGFOIL.COM POLAR EXPORT
NACA66A411
NACA66A411 |  |  |  | Cl Max: | 1.4893 | at alpha= | 16 | deg
XFOIL ncrit=9 |  |  |  | L/D Max: | 145.638 | at alpha= | 2.5 | deg
Re: | 2000000 |  |  | Cd Min: | 0.17106 | at alpha= | -16 | deg
Mach: | 0.1 |  |  | Cl=0 at alpha= | -3.3126 | deg
|  |  |  | @ Cl=0.1, Cd= | 0.0065777
|  |  |  | @ Cl=0.4, Cd= | 0.0040554
|  |  |  | @ Cl=0.6, Cd= | 0.0042408
alpha (deg) | Cl | Cd | Cm | Cl/Cd
-16 | -0.4503 | 0.17106 | -0.032 | -2.6324
-15.5 | -0.4216 | 0.16346 | -0.0398 | -2.5792
-15 | -0.397 | 0.15351 | -0.0479 | -2.5862
-14.5 | -0.3771 | 0.14469 | -0.0544 | -2.6063
-14 | -0.3642 | 0.13711 | -0.0583 | -2.6563
-13 | -0.3528 | 0.11985 | -0.0655 | -2.9437
-12.5 | -0.3568 | 0.10863 | -0.07 | -3.2845
-11 | -0.736 | 0.02788 | -0.0914 | -26.3989
-10 | -0.6773 | 0.02151 | -0.0875 | -31.4877
-9.5 | -0.641 | 0.01862 | -0.0859 | -34.4253
-9 | -0.5888 | 0.01833 | -0.0858 | -32.1222
-8.5 | -0.5533 | 0.01451 | -0.0839 | -38.1323
-8 | -0.5017 | 0.01376 | -0.0838 | -36.4608
-7.5 | -0.4484 | 0.01326 | -0.0839 | -33.816
-7 | -0.3978 | 0.01195 | -0.0835 | -33.2887
-6.5 | -0.3452 | 0.011 | -0.0834 | -31.3818
-6 | -0.291 | 0.01038 | -0.0834 | -28.0347
-5.5 | -0.2413 | 0.00898 | -0.0829 | -26.8708
-5 | -0.1864 | 0.00847 | -0.0831 | -22.0071
-4.5 | -0.1317 | 0.00795 | -0.0832 | -16.566
-4 | -0.0761 | 0.00763 | -0.0835 | -9.9738
-3.5 | -0.0211 | 0.00705 | -0.0837 | -2.9929
-3 | 0.0352 | 0.00678 | -0.0842 | 5.1917
-2.5 | 0.092 | 0.00662 | -0.0847 | 13.8973
-2 | 0.1487 | 0.00632 | -0.0852 | 23.5285
-1.5 | 0.2049 | 0.00597 | -0.0857 | 34.3216
-1 | 0.2567 | 0.00471 | -0.0861 | 54.5011
-0.5 | 0.3115 | 0.00404 | -0.0866 | 77.104
0.5 | 0.4264 | 0.00406 | -0.0876 | 105.0246
1 | 0.4838 | 0.00414 | -0.0881 | 116.8599
1.5 | 0.5408 | 0.00416 | -0.0886 | 130
2 | 0.5976 | 0.00423 | -0.089 | 141.2766
2.5 | 0.651 | 0.00447 | -0.0888 | 145.6376
3 | 0.6841 | 0.00599 | -0.0849 | 114.207
3.5 | 0.713 | 0.00769 | -0.0805 | 92.7178
4 | 0.7455 | 0.00907 | -0.0767 | 82.194
4.5 | 0.7909 | 0.00967 | -0.075 | 81.789
5 | 0.8386 | 0.01007 | -0.0738 | 83.2771
5.5 | 0.8844 | 0.01055 | -0.0722 | 83.8294
6 | 0.9272 | 0.01105 | -0.0701 | 83.9095
6.5 | 0.9671 | 0.01148 | -0.0673 | 84.2422
7 | 1.002 | 0.01198 | -0.0636 | 83.6394
7.5 | 1.0389 | 0.01269 | -0.0605 | 81.8676
8 | 1.0796 | 0.01335 | -0.0583 | 80.8689
8.5 | 1.1208 | 0.01399 | -0.0563 | 80.1144
9 | 1.1525 | 0.0153 | -0.0528 | 75.3268
9.5 | 1.1929 | 0.01601 | -0.0509 | 74.5097
10 | 1.2302 | 0.01694 | -0.0485 | 72.621
10.5 | 1.2672 | 0.01791 | -0.0463 | 70.7538
11 | 1.2961 | 0.01953 | -0.0429 | 66.3646
11.5 | 1.3307 | 0.02072 | -0.0405 | 64.223
12 | 1.3643 | 0.02198 | -0.0382 | 62.0701
12.5 | 1.394 | 0.02356 | -0.0355 | 59.1681
13 | 1.4191 | 0.02559 | -0.0324 | 55.4553
13.5 | 1.4353 | 0.02841 | -0.0286 | 50.5209
14 | 1.4528 | 0.03115 | -0.0253 | 46.6388
14.5 | 1.4687 | 0.03404 | -0.0223 | 43.1463
15 | 1.4811 | 0.03733 | -0.0194 | 39.6759
15.5 | 1.4869 | 0.04142 | -0.0167 | 35.8981
16 | 1.4893 | 0.0461 | -0.0145 | 32.3059
16.5 | 1.4828 | 0.0521 | -0.0129 | 28.4607
17 | 1.4733 | 0.05902 | -0.0125 | 24.9627
17.5 | 1.4511 | 0.06843 | -0.0137 | 21.2056
18 | 1.4172 | 0.08105 | -0.018 | 17.4855
18.5 | 1.3742 | 0.09734 | -0.0263 | 14.1175
19 | 1.2638 | 0.13248 | -0.048 | 9.5396

## 53. Re 2M Mach 0.25 (1)
BIGFOIL.COM POLAR EXPORT
NACA66A411
NACA66A411 |  |  |  | Cl Max: | 1.135 | at alpha= | 8 | deg
JavaFoil+Calcfoil stall+Eppler ext transition |  |  |  | L/D Max: | 179.341 | at alpha= | 2.5 | deg
Re: | 2000000 |  |  | Cd Min: | 0.00389 | at alpha= | 2.5 | deg
Mach: | 0.25 |  |  | Cl=0 at alpha= | -3.2333 | deg
|  |  |  | @ Cl=0.1, Cd= | 0.0062547
|  |  |  | @ Cl=0.4, Cd= | 0.0041387
|  |  |  | @ Cl=0.6, Cd= | 0.10455
alpha (deg) | Cl | Cd | Cm | Cl/Cd
-14.5 | -0.065 | 0.12205 | -0.026 | -0.529
-14 | -0.166 | 0.11497 | -0.027 | -1.44
-13.5 | -0.23 | 0.10713 | -0.027 | -2.147
-13 | -0.284 | 0.09879 | -0.027 | -2.871
-12.5 | -0.323 | 0.09341 | -0.027 | -3.462
-12 | -0.357 | 0.08791 | -0.027 | -4.057
-11.5 | -0.384 | 0.08268 | -0.027 | -4.647
-11 | -0.406 | 0.08004 | -0.028 | -5.069
-10.5 | -0.42 | 0.07367 | -0.028 | -5.708
-10 | -0.428 | 0.06733 | -0.028 | -6.36
-9.5 | -0.429 | 0.06414 | -0.029 | -6.683
-9 | -0.422 | 0.05852 | -0.028 | -7.207
-8.5 | -0.408 | 0.05405 | -0.029 | -7.551
-8 | -0.388 | 0.05042 | -0.031 | -7.7
-7.5 | -0.362 | 0.04723 | -0.031 | -7.67
-7 | -0.331 | 0.04407 | -0.033 | -7.515
-6.5 | -0.296 | 0.04112 | -0.035 | -7.195
-6 | -0.256 | 0.03877 | -0.036 | -6.597
-5.5 | -0.264 | 0.00779 | -0.074 | -33.852
-5 | -0.208 | 0.00758 | -0.075 | -27.474
-4.5 | -0.151 | 0.00731 | -0.076 | -20.64
-4 | -0.092 | 0.00688 | -0.077 | -13.406
-3.5 | -0.032 | 0.0067 | -0.077 | -4.846
-3 | 0.028 | 0.00645 | -0.078 | 4.346
-2.5 | 0.089 | 0.00628 | -0.079 | 14.18
-2 | 0.15 | 0.00614 | -0.08 | 24.492
-1.5 | 0.212 | 0.00602 | -0.081 | 35.193
-1 | 0.274 | 0.00589 | -0.082 | 46.53
-0.5 | 0.335 | 0.0041 | -0.083 | 81.822
0 | 0.396 | 0.00414 | -0.083 | 95.68
0.5 | 0.457 | 0.00412 | -0.084 | 110.908
1 | 0.519 | 0.00417 | -0.085 | 124.359
1.5 | 0.58 | 0.00406 | -0.086 | 142.746
2 | 0.638 | 0.00397 | -0.087 | 160.562
2.5 | 0.697 | 0.00389 | -0.088 | 179.341
3 | 0.752 | 0.00974 | -0.088 | 77.181
3.5 | 0.808 | 0.01012 | -0.089 | 79.817
4 | 0.863 | 0.01052 | -0.09 | 82.041
4.5 | 0.916 | 0.01103 | -0.09 | 83.029
5 | 0.966 | 0.01146 | -0.091 | 84.27
5.5 | 1.01 | 0.01203 | -0.092 | 83.946
6 | 1.049 | 0.01255 | -0.092 | 83.575
6.5 | 1.082 | 0.01315 | -0.093 | 82.332
7 | 1.108 | 0.01381 | -0.094 | 80.24
7.5 | 1.126 | 0.01455 | -0.095 | 77.414
8 | 1.135 | 0.01537 | -0.095 | 73.817
8.5 | 0.932 | 0.05225 | -0.051 | 17.843
9 | 0.92 | 0.05777 | -0.046 | 15.928
9.5 | 0.894 | 0.0622 | -0.045 | 14.378
10 | 0.853 | 0.06708 | -0.044 | 12.718
10.5 | 0.801 | 0.07276 | -0.042 | 11.002
11 | 0.738 | 0.07852 | -0.041 | 9.4
11.5 | 0.667 | 0.08559 | -0.041 | 7.793
12 | 0.589 | 0.0953 | -0.042 | 6.177
12.5 | 0.504 | 0.10188 | -0.043 | 4.949
13 | 0.415 | 0.10455 | -0.045 | 3.965

## 54. Re 2M Mach 0.25 (2)
BIGFOIL.COM POLAR EXPORT
NACA66A411
NACA66A411 |  |  |  | Cl Max: | 1.3458 | at alpha= | 12 | deg
XFOIL ncrit=9 |  |  |  | L/D Max: | 147.083 | at alpha= | 2.5 | deg
Re: | 2000000 |  |  | Cd Min: | 0.22992 | at alpha= | -20 | deg
Mach: | 0.25 |  |  | Cl=0 at alpha= | -3.3143 | deg
|  |  |  | @ Cl=0.1, Cd= | 0.006637
|  |  |  | @ Cl=0.4, Cd= | 0.00411
|  |  |  | @ Cl=0.6, Cd= | 0.0042633
alpha (deg) | Cl | Cd | Cm | Cl/Cd
-20 | -0.5743 | 0.22992 | -0.003 | -2.4978
-19.5 | -0.5567 | 0.22357 | -0.0071 | -2.49
-19 | -0.5392 | 0.21661 | -0.011 | -2.4893
-18.5 | -0.5219 | 0.20944 | -0.015 | -2.4919
-18 | -0.5056 | 0.20229 | -0.019 | -2.4994
-17.5 | -0.4897 | 0.19501 | -0.0228 | -2.5112
-17 | -0.4739 | 0.18799 | -0.0265 | -2.5209
-16.5 | -0.4595 | 0.18053 | -0.0301 | -2.5453
-16 | -0.4357 | 0.17212 | -0.0372 | -2.5314
-15.5 | -0.4062 | 0.16424 | -0.0452 | -2.4732
-15 | -0.386 | 0.15504 | -0.0515 | -2.4897
-14.5 | -0.3725 | 0.1474 | -0.0552 | -2.5271
-14 | -0.3597 | 0.14001 | -0.0587 | -2.5691
-13.5 | -0.3499 | 0.13222 | -0.0622 | -2.6463
-13 | -0.3411 | 0.12399 | -0.0658 | -2.751
-12.5 | -0.3363 | 0.11444 | -0.07 | -2.9387
-11.5 | -0.3126 | 0.10193 | -0.0766 | -3.0668
-11 | -0.3075 | 0.09409 | -0.0803 | -3.2681
-10.5 | -0.3146 | 0.08405 | -0.0847 | -3.743
-10 | -0.3218 | 0.07463 | -0.0894 | -4.3119
-9.5 | -0.3499 | 0.06208 | -0.0973 | -5.6363
-9 | -0.3924 | 0.05214 | -0.102 | -7.5259
-8.5 | -0.4246 | 0.04255 | -0.1 | -9.9788
-8 | -0.4639 | 0.02608 | -0.0944 | -17.7876
-7.5 | -0.4535 | 0.01655 | -0.09 | -27.4018
-7 | -0.4026 | 0.01507 | -0.0892 | -26.7153
-6.5 | -0.3525 | 0.0127 | -0.0882 | -27.7559
-6 | -0.2993 | 0.01117 | -0.0875 | -26.795
-5.5 | -0.2474 | 0.00956 | -0.0867 | -25.8787
-5 | -0.191 | 0.00893 | -0.0867 | -21.3886
-4.5 | -0.1351 | 0.00829 | -0.0865 | -16.2967
-4 | -0.078 | 0.00777 | -0.0866 | -10.0386
-3.5 | -0.0215 | 0.0072 | -0.0866 | -2.9861
-3 | 0.0364 | 0.00689 | -0.0869 | 5.283
-2.5 | 0.0952 | 0.00666 | -0.0874 | 14.2943
-2 | 0.1536 | 0.00638 | -0.0878 | 24.0752
-1.5 | 0.2119 | 0.00617 | -0.0883 | 34.3436
-1 | 0.2657 | 0.00492 | -0.0888 | 54.0041
-0.5 | 0.3212 | 0.00409 | -0.0892 | 78.533
0.5 | 0.4397 | 0.00412 | -0.0902 | 106.7233
1 | 0.499 | 0.0042 | -0.0908 | 118.8095
1.5 | 0.5577 | 0.00422 | -0.0912 | 132.1564
2 | 0.6163 | 0.00428 | -0.0916 | 143.9953
2.5 | 0.6707 | 0.00456 | -0.0911 | 147.0833
3 | 0.6993 | 0.00628 | -0.0861 | 111.3535
4 | 0.7562 | 0.00939 | -0.0761 | 80.5325
4.5 | 0.8023 | 0.00993 | -0.074 | 80.7956
5 | 0.8492 | 0.01033 | -0.0721 | 82.2072
5.5 | 0.8885 | 0.0109 | -0.0686 | 81.5138
6 | 0.9298 | 0.01145 | -0.0656 | 81.2052
6.5 | 0.9709 | 0.01202 | -0.0626 | 80.7737
7 | 1.0012 | 0.01288 | -0.0576 | 77.7329
7.5 | 1.0454 | 0.01354 | -0.0554 | 77.2083
8 | 1.0862 | 0.01441 | -0.0527 | 75.3782
8.5 | 1.1248 | 0.01547 | -0.0497 | 72.7085
9 | 1.1617 | 0.01668 | -0.0464 | 69.6463
9.5 | 1.1998 | 0.01784 | -0.0435 | 67.2534
10 | 1.2359 | 0.01922 | -0.0403 | 64.3028
10.5 | 1.2631 | 0.02145 | -0.0361 | 58.8858
11 | 1.2965 | 0.02321 | -0.0328 | 55.8595
11.5 | 1.326 | 0.02538 | -0.0293 | 52.2459
12 | 1.3458 | 0.02855 | -0.0251 | 47.1384
12.5 | 1.3409 | 0.03428 | -0.0193 | 39.1161
13 | 1.3296 | 0.04057 | -0.0143 | 32.773
13.5 | 1.2973 | 0.04926 | -0.0101 | 26.3358
14 | 1.2405 | 0.06171 | -0.0088 | 20.1021
14.5 | 1.1924 | 0.07529 | -0.0123 | 15.8374
15 | 1.1473 | 0.09167 | -0.0208 | 12.5155
15.5 | 1.1084 | 0.11185 | -0.0345 | 9.9097
16 | 1.0066 | 0.15194 | -0.0571 | 6.625
16.5 | 0.9214 | 0.19196 | -0.078 | 4.8
17 | 0.9251 | 0.20445 | -0.0844 | 4.5248

## 55. Re 2M Mach 0.50 (1)
BIGFOIL.COM POLAR EXPORT
NACA66A411
NACA66A411 |  |  |  | Cl Max: | 1.226 | at alpha= | 20 | deg
JavaFoil+Calcfoil stall+Eppler ext transition |  |  |  | L/D Max: | 166.38 | at alpha= | 2.5 | deg
Re: | 2000000 |  |  | Cd Min: | 0.00379 | at alpha= | -0.5 | deg
Mach: | 0.5 |  |  | Cl=0 at alpha= | -3.2313 | deg
|  |  |  | @ Cl=0.1, Cd= | 0.0064973
|  |  |  | @ Cl=0.4, Cd= | 0.0038047
|  |  |  | @ Cl=0.6, Cd= | 0.0038885
alpha (deg) | Cl | Cd | Cm | Cl/Cd
-20 | -0.904 | 0.17487 | -0.031 | -5.167
-19.5 | -0.877 | 0.16894 | -0.031 | -5.191
-19 | -0.851 | 0.1631 | -0.031 | -5.215
-18.5 | -0.824 | 0.15829 | -0.032 | -5.208
-18 | -0.799 | 0.1552 | -0.033 | -5.145
-17.5 | -0.77 | 0.15102 | -0.031 | -5.098
-17 | -0.743 | 0.14388 | -0.031 | -5.165
-16.5 | -0.717 | 0.14237 | -0.032 | -5.034
-16 | -0.69 | 0.13299 | -0.032 | -5.19
-15.5 | -0.664 | 0.12789 | -0.033 | -5.19
-15 | -0.637 | 0.12376 | -0.033 | -5.146
-14.5 | -0.609 | 0.11828 | -0.032 | -5.148
-14 | -0.582 | 0.11471 | -0.032 | -5.076
-13.5 | -0.556 | 0.10918 | -0.033 | -5.088
-13 | -0.529 | 0.11005 | -0.033 | -4.804
-12.5 | -0.502 | 0.10655 | -0.033 | -4.711
-12 | -0.475 | 0.10317 | -0.034 | -4.605
-11.5 | -0.448 | 0.09545 | -0.033 | -4.689
-11 | -0.421 | 0.09206 | -0.033 | -4.568
-10.5 | -0.393 | 0.11233 | -0.032 | -3.501
-10 | -0.367 | 0.08326 | -0.034 | -4.404
-9.5 | -0.34 | 0.0803 | -0.034 | -4.231
-9 | -0.313 | 0.0769 | -0.035 | -4.066
-8.5 | -0.286 | 0.07482 | -0.035 | -3.818
-8 | -0.258 | 0.06182 | -0.033 | -4.177
-7.5 | -0.231 | 0.05374 | -0.034 | -4.302
-7 | -0.204 | 0.04842 | -0.035 | -4.218
-6.5 | -0.177 | 0.04429 | -0.036 | -4.002
-6 | -0.241 | 0.04317 | -0.033 | -5.583
-5.5 | -0.217 | 0.03924 | -0.035 | -5.535
-5 | -0.178 | 0.03615 | -0.038 | -4.93
-4.5 | -0.164 | 0.00753 | -0.085 | -21.737
-4 | -0.101 | 0.00729 | -0.086 | -13.882
-3.5 | -0.036 | 0.007 | -0.087 | -5.131
-3 | 0.031 | 0.00675 | -0.087 | 4.615
-2.5 | 0.099 | 0.0065 | -0.088 | 15.268
-2 | 0.168 | 0.00631 | -0.089 | 26.606
-1.5 | 0.237 | 0.0062 | -0.09 | 38.151
-1 | 0.306 | 0.00584 | -0.091 | 52.433
-0.5 | 0.375 | 0.00379 | -0.092 | 98.803
0 | 0.443 | 0.00383 | -0.093 | 115.591
0.5 | 0.511 | 0.00387 | -0.094 | 132.081
1 | 0.579 | 0.00387 | -0.095 | 149.684
1.5 | 0.647 | 0.00393 | -0.096 | 164.559
2 | 0.711 | 0.00457 | -0.097 | 155.692
2.5 | 0.776 | 0.00467 | -0.098 | 166.38
3 | 0.833 | 0.01088 | -0.098 | 76.576
3.5 | 0.893 | 0.01138 | -0.099 | 78.529
4 | 0.95 | 0.01198 | -0.1 | 79.256
4.5 | 1.001 | 0.01272 | -0.1 | 78.7
5 | 1.043 | 0.01345 | -0.101 | 77.536
5.5 | 1.063 | 0.01424 | -0.102 | 74.677
6 | 1.046 | 0.01504 | -0.103 | 69.548
6.5 | 0.737 | 0.04647 | -0.043 | 15.862
7 | 0.549 | 0.05011 | -0.045 | 10.947
7.5 | 0.575 | 0.05063 | -0.047 | 11.364
8 | 0.601 | 0.05818 | -0.046 | 10.335
8.5 | 0.627 | 0.06685 | -0.046 | 9.384
9 | 0.654 | 0.0755 | -0.049 | 8.666
9.5 | 0.68 | 0.07978 | -0.05 | 8.529
10 | 0.706 | 0.08193 | -0.05 | 8.623
10.5 | 0.732 | 0.08978 | -0.05 | 8.156
11 | 0.759 | 0.09144 | -0.053 | 8.301
11.5 | 0.785 | 0.09517 | -0.054 | 8.251
12 | 0.811 | 0.10025 | -0.055 | 8.091
12.5 | 0.837 | 0.10343 | -0.055 | 8.09
13 | 0.863 | 0.10783 | -0.056 | 7.999
13.5 | 0.89 | 0.11255 | -0.059 | 7.906
14 | 0.915 | 0.11614 | -0.06 | 7.88
14.5 | 0.941 | 0.12125 | -0.06 | 7.759
15 | 0.967 | 0.13195 | -0.062 | 7.328
15.5 | 0.994 | 0.13296 | -0.065 | 7.476
16 | 1.019 | 0.13723 | -0.065 | 7.427
16.5 | 1.045 | 0.1413 | -0.066 | 7.394
17 | 1.071 | 0.148 | -0.068 | 7.235
17.5 | 1.098 | 0.15008 | -0.07 | 7.314
18 | 1.123 | 0.15522 | -0.07 | 7.233
18.5 | 1.148 | 0.15978 | -0.071 | 7.185
19 | 1.174 | 0.16491 | -0.073 | 7.119
19.5 | 1.203 | 0.17098 | -0.076 | 7.036
20 | 1.226 | 0.17498 | -0.075 | 7.004

## 56. Re 2M Mach 0.50 (2)
BIGFOIL.COM POLAR EXPORT
NACA66A411
NACA66A411 |  |  |  | Cl Max: | 1.1093 | at alpha= | 8.5 | deg
XFOIL ncrit=9 |  |  |  | L/D Max: | 152.845 | at alpha= | 2 | deg
Re: | 2000000 |  |  | Cd Min: | 0.24842 | at alpha= | -20 | deg
Mach: | 0.5 |  |  | Cl=0 at alpha= | -3.3464 | deg
|  |  |  | @ Cl=0.1, Cd= | 0.0070758
|  |  |  | @ Cl=0.4, Cd= | 0.0043446
|  |  |  | @ Cl=0.6, Cd= | 0.0044655
alpha (deg) | Cl | Cd | Cm | Cl/Cd
-20 | -0.611 | 0.24842 | -0.0017 | -2.4595
-19.5 | -0.589 | 0.24057 | -0.0066 | -2.4484
-19 | -0.5667 | 0.23218 | -0.0115 | -2.4408
-18 | -0.525 | 0.21617 | -0.0209 | -2.4286
-17.5 | -0.4887 | 0.20594 | -0.0312 | -2.373
-17 | -0.4627 | 0.19742 | -0.0375 | -2.3437
-16.5 | -0.4446 | 0.18929 | -0.0414 | -2.3488
-16 | -0.4243 | 0.18252 | -0.0454 | -2.3247
-15.5 | -0.4042 | 0.17478 | -0.0495 | -2.3126
-15 | -0.3856 | 0.16645 | -0.054 | -2.3166
-14.5 | -0.3672 | 0.15846 | -0.0582 | -2.3173
-14 | -0.3493 | 0.15068 | -0.0623 | -2.3182
-13.5 | -0.3324 | 0.1424 | -0.0666 | -2.3343
-13 | -0.3183 | 0.13386 | -0.0709 | -2.3779
-12.5 | -0.3035 | 0.12587 | -0.0749 | -2.4112
-12 | -0.284 | 0.11957 | -0.079 | -2.3752
-11.5 | -0.2704 | 0.11221 | -0.0825 | -2.4098
-11 | -0.2577 | 0.10452 | -0.0863 | -2.4656
-10.5 | -0.2478 | 0.09664 | -0.0902 | -2.5642
-10 | -0.2416 | 0.08797 | -0.0946 | -2.7464
-9.5 | -0.2335 | 0.08088 | -0.0981 | -2.887
-9 | -0.2379 | 0.07133 | -0.103 | -3.3352
-8.5 | -0.2368 | 0.06375 | -0.1072 | -3.7145
-8 | -0.2495 | 0.05356 | -0.1148 | -4.6583
-7.5 | -0.2688 | 0.04616 | -0.1186 | -5.8232
-7 | -0.2866 | 0.03974 | -0.1168 | -7.2119
-6.5 | -0.2827 | 0.03344 | -0.1147 | -8.4539
-6 | -0.2665 | 0.02678 | -0.1119 | -9.9515
-5.5 | -0.2415 | 0.01958 | -0.108 | -12.334
-5 | -0.2016 | 0.0134 | -0.1046 | -15.0448
-4.5 | -0.1432 | 0.01089 | -0.1028 | -13.1497
-4 | -0.0815 | 0.0093 | -0.1014 | -8.7634
-3.5 | -0.0192 | 0.00824 | -0.1003 | -2.3301
-3 | 0.0433 | 0.00742 | -0.0995 | 5.8356
-2.5 | 0.1092 | 0.00702 | -0.0995 | 15.5556
-2 | 0.1757 | 0.00673 | -0.0997 | 26.107
-1.5 | 0.2419 | 0.00646 | -0.1001 | 37.4458
-0.5 | 0.3637 | 0.00435 | -0.1006 | 83.6092
0 | 0.4312 | 0.00434 | -0.1013 | 99.3548
0.5 | 0.4984 | 0.00442 | -0.1018 | 112.7602
1 | 0.5659 | 0.00444 | -0.1024 | 127.455
1.5 | 0.6329 | 0.00449 | -0.1027 | 140.9577
2 | 0.6985 | 0.00457 | -0.1027 | 152.8446
2.5 | 0.7451 | 0.00528 | -0.0988 | 141.1174
3 | 0.7484 | 0.00739 | -0.0872 | 101.272
3.5 | 0.7442 | 0.00918 | -0.0744 | 81.0675
4 | 0.7675 | 0.01068 | -0.067 | 71.8633
4.5 | 0.8141 | 0.01145 | -0.0633 | 71.1004
5 | 0.8629 | 0.0122 | -0.0599 | 70.7295
5.5 | 0.9041 | 0.01337 | -0.0552 | 67.6215
6 | 0.9483 | 0.01447 | -0.0508 | 65.5356
6.5 | 0.9879 | 0.01587 | -0.0457 | 62.2495
7 | 1.0133 | 0.01792 | -0.0384 | 56.5458
7.5 | 1.0538 | 0.02021 | -0.0333 | 52.1425
8 | 1.0945 | 0.02372 | -0.0282 | 46.1425
8.5 | 1.1093 | 0.0316 | -0.0215 | 35.1044
9 | 1.0922 | 0.03897 | -0.0141 | 28.0267
9.5 | 1.0639 | 0.04687 | -0.0087 | 22.699
10 | 1.0318 | 0.05577 | -0.0064 | 18.501
10.5 | 0.9957 | 0.06658 | -0.008 | 14.9549
11 | 0.9609 | 0.07987 | -0.0145 | 12.0308
11.5 | 0.9313 | 0.09667 | -0.0261 | 9.6338
12 | 0.9136 | 0.11481 | -0.0381 | 7.9575
12.5 | 0.9003 | 0.13 | -0.0473 | 6.9254
13 | 0.8925 | 0.14447 | -0.0556 | 6.1778
13.5 | 0.8909 | 0.15821 | -0.0633 | 5.6311

## 57. Re 3M Mach 0.00 (1)
BIGFOIL.COM POLAR EXPORT
NACA66A411
NACA66A411 |  |  |  | Cl Max: | 1.179 | at alpha= | 9 | deg
JavaFoil+Calcfoil stall+Eppler ext transition |  |  |  | L/D Max: | 172.247 | at alpha= | 2.5 | deg
Re: | 3000000 |  |  | Cd Min: | 0.00372 | at alpha= | 0 | deg
Mach: | 0 |  |  | Cl=0 at alpha= | -3.2328 | deg
|  |  |  | @ Cl=0.1, Cd= | 0.006081
|  |  |  | @ Cl=0.4, Cd= | 0.0037281
|  |  |  | @ Cl=0.6, Cd= | 0.0038442
alpha (deg) | Cl | Cd | Cm | Cl/Cd
-17 | -0.373 | 0.13885 | -0.024 | -2.688
-16.5 | -0.391 | 0.13281 | -0.024 | -2.947
-16 | -0.41 | 0.12739 | -0.025 | -3.216
-15.5 | -0.428 | 0.12028 | -0.025 | -3.557
-15 | -0.446 | 0.11413 | -0.025 | -3.905
-14.5 | -0.463 | 0.10892 | -0.025 | -4.249
-14 | -0.479 | 0.10269 | -0.026 | -4.662
-13.5 | -0.493 | 0.09696 | -0.026 | -5.085
-13 | -0.505 | 0.09215 | -0.026 | -5.481
-12.5 | -0.51 | 0.08616 | -0.027 | -5.923
-12 | -0.512 | 0.08096 | -0.027 | -6.327
-11.5 | -0.511 | 0.07587 | -0.028 | -6.735
-11 | -0.506 | 0.07153 | -0.028 | -7.077
-10.5 | -0.498 | 0.06696 | -0.029 | -7.435
-10 | -0.485 | 0.06251 | -0.029 | -7.766
-9.5 | -0.469 | 0.0581 | -0.03 | -8.074
-9 | -0.449 | 0.05423 | -0.031 | -8.279
-8.5 | -0.425 | 0.05083 | -0.032 | -8.358
-8 | -0.397 | 0.04754 | -0.034 | -8.351
-7.5 | -0.367 | 0.04334 | -0.038 | -8.471
-7 | -0.409 | 0.00784 | -0.069 | -52.16
-6.5 | -0.362 | 0.00762 | -0.07 | -47.509
-6 | -0.311 | 0.00738 | -0.071 | -42.15
-5.5 | -0.258 | 0.00755 | -0.072 | -34.162
-5 | -0.203 | 0.00689 | -0.073 | -29.444
-4.5 | -0.147 | 0.00672 | -0.073 | -21.839
-4 | -0.09 | 0.0069 | -0.074 | -12.984
-3.5 | -0.031 | 0.00669 | -0.075 | -4.709
-3 | 0.027 | 0.00632 | -0.076 | 4.305
-2.5 | 0.086 | 0.0062 | -0.077 | 13.924
-2 | 0.146 | 0.00569 | -0.078 | 25.615
-1.5 | 0.205 | 0.00555 | -0.078 | 36.948
-1 | 0.265 | 0.00579 | -0.079 | 45.833
-0.5 | 0.325 | 0.00374 | -0.08 | 86.695
0 | 0.384 | 0.00372 | -0.081 | 103.135
0.5 | 0.443 | 0.00375 | -0.082 | 118.017
1 | 0.502 | 0.00376 | -0.082 | 133.71
1.5 | 0.561 | 0.00381 | -0.083 | 147.221
2 | 0.618 | 0.00386 | -0.084 | 160.196
2.5 | 0.676 | 0.00392 | -0.085 | 172.247
3 | 0.73 | 0.00894 | -0.085 | 81.707
3.5 | 0.786 | 0.00926 | -0.086 | 84.813
4 | 0.839 | 0.00962 | -0.087 | 87.253
4.5 | 0.892 | 0.00999 | -0.088 | 89.27
5 | 0.942 | 0.01038 | -0.088 | 90.758
5.5 | 0.988 | 0.01071 | -0.089 | 92.241
6 | 1.03 | 0.0112 | -0.09 | 91.973
6.5 | 1.068 | 0.01167 | -0.091 | 91.477
7 | 1.101 | 0.01215 | -0.091 | 90.661
7.5 | 1.129 | 0.01278 | -0.092 | 88.345
8 | 1.152 | 0.01339 | -0.093 | 86.039
8.5 | 1.168 | 0.01409 | -0.093 | 82.895
9 | 1.179 | 0.01471 | -0.094 | 80.115
9.5 | 1.177 | 0.01553 | -0.094 | 75.753
10 | 1.165 | 0.01625 | -0.095 | 71.688
10.5 | 1.143 | 0.01704 | -0.095 | 67.11
11 | 0.922 | 0.06891 | -0.051 | 13.386
11.5 | 0.895 | 0.07495 | -0.048 | 11.938
12 | 0.865 | 0.0805 | -0.047 | 10.747
12.5 | 0.833 | 0.0856 | -0.047 | 9.734
13 | 0.798 | 0.09118 | -0.045 | 8.749
13.5 | 0.762 | 0.09737 | -0.045 | 7.824
14 | 0.725 | 0.10375 | -0.045 | 6.99

## 58. Re 3M Mach 0.00 (2)
BIGFOIL.COM POLAR EXPORT
NACA66A411
NACA66A411 |  |  |  | Cl Max: | 1.5906 | at alpha= | 17.5 | deg
XFOIL ncrit=9 |  |  |  | L/D Max: | 153.695 | at alpha= | 2 | deg
Re: | 3000000 |  |  | Cd Min: | 0.20347 | at alpha= | -18.5 | deg
Mach: | 0 |  |  | Cl=0 at alpha= | -3.2978 | deg
|  |  |  | @ Cl=0.1, Cd= | 0.0058988
|  |  |  | @ Cl=0.4, Cd= | 0.00357
|  |  |  | @ Cl=0.6, Cd= | 0.0040519
alpha (deg) | Cl | Cd | Cm | Cl/Cd
-18.5 | -0.5207 | 0.20347 | -0.0152 | -2.5591
-18 | -0.5049 | 0.19767 | -0.0187 | -2.5543
-17.5 | -0.4896 | 0.19149 | -0.0221 | -2.5568
-16.5 | -1.0529 | 0.03905 | -0.1046 | -26.9629
-16 | -1.06 | 0.03451 | -0.1045 | -30.7157
-15.5 | -1.1148 | 0.02767 | -0.0988 | -40.2891
-15 | -1.1235 | 0.02482 | -0.0925 | -45.2659
-14.5 | -1.1059 | 0.02298 | -0.0887 | -48.1245
-14 | -1.0712 | 0.02176 | -0.0869 | -49.2279
-13.5 | -1.0356 | 0.0204 | -0.0853 | -50.7647
-13 | -0.9954 | 0.01929 | -0.0841 | -51.6019
-12.5 | -0.9515 | 0.01836 | -0.0834 | -51.8246
-12 | -0.905 | 0.01763 | -0.0829 | -51.333
-11.5 | -0.8583 | 0.01687 | -0.0823 | -50.8773
-11 | -0.823 | 0.01418 | -0.0805 | -58.0395
-10.5 | -0.7719 | 0.01364 | -0.0805 | -56.5909
-10 | -0.7207 | 0.01311 | -0.0804 | -54.9733
-9.5 | -0.6692 | 0.01254 | -0.0804 | -53.3652
-9 | -0.6154 | 0.01223 | -0.0807 | -50.3189
-8.5 | -0.5617 | 0.01191 | -0.081 | -47.162
-8 | -0.5105 | 0.01109 | -0.0808 | -46.0325
-7.5 | -0.4627 | 0.0095 | -0.0802 | -48.7053
-7 | -0.4089 | 0.00902 | -0.0804 | -45.3326
-6.5 | -0.3543 | 0.00864 | -0.0807 | -41.0069
-6 | -0.2994 | 0.00824 | -0.081 | -36.335
-5.5 | -0.2438 | 0.00802 | -0.0814 | -30.399
-5 | -0.1905 | 0.00728 | -0.0815 | -26.1676
-4.5 | -0.1354 | 0.00684 | -0.0818 | -19.7953
-4 | -0.0793 | 0.0066 | -0.0823 | -12.0152
-3.5 | -0.0226 | 0.00641 | -0.0829 | -3.5257
-3 | 0.0333 | 0.0061 | -0.0833 | 5.459
-2.5 | 0.0901 | 0.00593 | -0.0839 | 15.1939
-2 | 0.1472 | 0.00575 | -0.0845 | 25.6
-1.5 | 0.2039 | 0.00557 | -0.0851 | 36.6068
-1 | 0.2583 | 0.00486 | -0.0856 | 53.1481
-0.5 | 0.3114 | 0.00372 | -0.0862 | 83.7097
0 | 0.368 | 0.00357 | -0.0868 | 103.0812
0.5 | 0.4256 | 0.00357 | -0.0874 | 119.2157
1 | 0.483 | 0.0036 | -0.0881 | 134.1667
1.5 | 0.5399 | 0.00367 | -0.0886 | 147.1117
2 | 0.5948 | 0.00387 | -0.0887 | 153.6951
2.5 | 0.6334 | 0.00522 | -0.086 | 121.341
3 | 0.6713 | 0.00648 | -0.0833 | 103.5957
3.5 | 0.7086 | 0.00771 | -0.0804 | 91.9066
4 | 0.7515 | 0.00855 | -0.0784 | 87.8947
4.5 | 0.8009 | 0.00893 | -0.0776 | 89.6865
5 | 0.8501 | 0.00931 | -0.0768 | 91.3104
5.5 | 0.8981 | 0.0097 | -0.0758 | 92.5876
6 | 0.9458 | 0.01008 | -0.0747 | 93.8294
6.5 | 0.9889 | 0.01067 | -0.0727 | 92.6804
7 | 1.0323 | 0.01103 | -0.0708 | 93.5902
7.5 | 1.072 | 0.0114 | -0.0682 | 94.0351
8 | 1.1024 | 0.01173 | -0.0636 | 93.9812
8.5 | 1.1439 | 0.01251 | -0.0618 | 91.4388
9 | 1.1846 | 0.01307 | -0.0598 | 90.635
9.5 | 1.224 | 0.01373 | -0.0577 | 89.1479
10 | 1.2606 | 0.0146 | -0.0551 | 86.3425
10.5 | 1.2951 | 0.01563 | -0.0524 | 82.8599
11 | 1.3336 | 0.01635 | -0.0505 | 81.5657
11.5 | 1.3691 | 0.01733 | -0.0482 | 79.0017
12 | 1.4016 | 0.01854 | -0.0455 | 75.5987
12.5 | 1.4285 | 0.02018 | -0.0422 | 70.7879
13 | 1.4602 | 0.02143 | -0.0398 | 68.1381
13.5 | 1.4904 | 0.02278 | -0.0373 | 65.4258
14 | 1.5165 | 0.0245 | -0.0345 | 61.898
14.5 | 1.541 | 0.02635 | -0.0318 | 58.482
15 | 1.5615 | 0.02857 | -0.0289 | 54.6552
15.5 | 1.5756 | 0.03143 | -0.0256 | 50.1304
16 | 1.5732 | 0.03594 | -0.0215 | 43.773
16.5 | 1.5804 | 0.03969 | -0.0189 | 39.8186
17 | 1.5891 | 0.04351 | -0.0169 | 36.5226
17.5 | 1.5906 | 0.04834 | -0.0153 | 32.9044
18 | 1.586 | 0.05423 | -0.0143 | 29.2458
18.5 | 1.5797 | 0.06082 | -0.0143 | 25.9734
19 | 1.5626 | 0.06955 | -0.0158 | 22.4673
19.5 | 1.5358 | 0.08084 | -0.0195 | 18.998
20 | 1.5088 | 0.0934 | -0.0253 | 16.1542

## 59. Re 3M Mach 0.10 (1)
BIGFOIL.COM POLAR EXPORT
NACA66A411
NACA66A411 |  |  |  | Cl Max: | 1.173 | at alpha= | 9 | deg
JavaFoil+Calcfoil stall+Eppler ext transition |  |  |  | L/D Max: | 173.714 | at alpha= | 2.5 | deg
Re: | 3000000 |  |  | Cd Min: | 0.00373 | at alpha= | -0.5 | deg
Mach: | 0.1 |  |  | Cl=0 at alpha= | -3.2288 | deg
|  |  |  | @ Cl=0.1, Cd= | 0.0060808
|  |  |  | @ Cl=0.4, Cd= | 0.0037395
|  |  |  | @ Cl=0.6, Cd= | 0.0038579
alpha (deg) | Cl | Cd | Cm | Cl/Cd
-16.5 | -0.349 | 0.13377 | -0.024 | -2.607
-16 | -0.369 | 0.12778 | -0.025 | -2.892
-15.5 | -0.39 | 0.12169 | -0.025 | -3.207
-15 | -0.411 | 0.11569 | -0.025 | -3.553
-14.5 | -0.431 | 0.10994 | -0.025 | -3.922
-14 | -0.45 | 0.10301 | -0.026 | -4.371
-13.5 | -0.468 | 0.09878 | -0.026 | -4.737
-13 | -0.483 | 0.0923 | -0.026 | -5.238
-12.5 | -0.492 | 0.08653 | -0.027 | -5.684
-12 | -0.497 | 0.08234 | -0.027 | -6.03
-11.5 | -0.498 | 0.07603 | -0.028 | -6.553
-11 | -0.496 | 0.07257 | -0.028 | -6.834
-10.5 | -0.49 | 0.06769 | -0.029 | -7.238
-10 | -0.48 | 0.06282 | -0.029 | -7.635
-9.5 | -0.465 | 0.05857 | -0.03 | -7.941
-9 | -0.446 | 0.0546 | -0.031 | -8.172
-8.5 | -0.423 | 0.05122 | -0.032 | -8.263
-8 | -0.396 | 0.04775 | -0.034 | -8.301
-7.5 | -0.366 | 0.04427 | -0.036 | -8.271
-7 | -0.41 | 0.00784 | -0.069 | -52.222
-6.5 | -0.363 | 0.0077 | -0.07 | -47.13
-6 | -0.312 | 0.00744 | -0.071 | -41.938
-5.5 | -0.259 | 0.00718 | -0.072 | -36.062
-5 | -0.204 | 0.00696 | -0.073 | -29.293
-4.5 | -0.147 | 0.0067 | -0.074 | -22.005
-4 | -0.09 | 0.00654 | -0.075 | -13.754
-3.5 | -0.032 | 0.00674 | -0.075 | -4.698
-3 | 0.027 | 0.00637 | -0.076 | 4.292
-2.5 | 0.087 | 0.00618 | -0.077 | 14.041
-2 | 0.146 | 0.00573 | -0.078 | 25.56
-1.5 | 0.206 | 0.0056 | -0.079 | 36.843
-1 | 0.267 | 0.00576 | -0.08 | 46.243
-0.5 | 0.326 | 0.00373 | -0.08 | 87.371
0 | 0.386 | 0.00373 | -0.081 | 103.344
0.5 | 0.445 | 0.00377 | -0.082 | 118.212
1 | 0.505 | 0.00376 | -0.083 | 134.269
1.5 | 0.564 | 0.00382 | -0.084 | 147.779
2 | 0.621 | 0.00388 | -0.085 | 160.048
2.5 | 0.679 | 0.00391 | -0.085 | 173.714
3 | 0.734 | 0.009 | -0.086 | 81.53
3.5 | 0.789 | 0.00931 | -0.087 | 84.765
4 | 0.843 | 0.00966 | -0.087 | 87.324
4.5 | 0.896 | 0.01003 | -0.088 | 89.291
5 | 0.946 | 0.01033 | -0.089 | 91.592
5.5 | 0.992 | 0.01076 | -0.09 | 92.115
6 | 1.033 | 0.01126 | -0.09 | 91.75
6.5 | 1.071 | 0.01177 | -0.091 | 90.985
7 | 1.103 | 0.01225 | -0.092 | 90.033
7.5 | 1.13 | 0.0129 | -0.092 | 87.571
8 | 1.151 | 0.01354 | -0.093 | 85.029
8.5 | 1.165 | 0.01427 | -0.094 | 81.673
9 | 1.173 | 0.01488 | -0.094 | 78.864
9.5 | 1.169 | 0.01564 | -0.095 | 74.725
10 | 1.152 | 0.01644 | -0.095 | 70.041
10.5 | 0.934 | 0.06315 | -0.056 | 14.792
11 | 0.902 | 0.07011 | -0.048 | 12.864
11.5 | 0.871 | 0.07657 | -0.047 | 11.38
12 | 0.837 | 0.08159 | -0.046 | 10.257
12.5 | 0.8 | 0.08648 | -0.046 | 9.25
13 | 0.761 | 0.09378 | -0.045 | 8.109
13.5 | 0.72 | 0.09949 | -0.045 | 7.238
14 | 0.679 | 0.10686 | -0.045 | 6.356

## 60. Re 3M Mach 0.10 (2)
BIGFOIL.COM POLAR EXPORT
NACA66A411
NACA66A411 |  |  |  | Cl Max: | 1.5601 | at alpha= | 17 | deg
XFOIL ncrit=9 |  |  |  | L/D Max: | 154.149 | at alpha= | 2 | deg
Re: | 3000000 |  |  | Cd Min: | 0.21865 | at alpha= | -19.5 | deg
Mach: | 0.1 |  |  | Cl=0 at alpha= | -3.2975 | deg
|  |  |  | @ Cl=0.1, Cd= | 0.0059108
|  |  |  | @ Cl=0.4, Cd= | 0.0035752
|  |  |  | @ Cl=0.6, Cd= | 0.0039476
alpha (deg) | Cl | Cd | Cm | Cl/Cd
-19.5 | -0.5493 | 0.21865 | -0.0076 | -2.5122
-19 | -0.5338 | 0.21183 | -0.0114 | -2.5199
-18.5 | -0.5211 | 0.20409 | -0.0152 | -2.5533
-18 | -0.5051 | 0.19826 | -0.0188 | -2.5477
-17.5 | -0.4897 | 0.19204 | -0.0223 | -2.55
-17 | -0.4754 | 0.18529 | -0.0256 | -2.5657
-16.5 | -0.4467 | 0.17694 | -0.0339 | -2.5246
-15.5 | -0.9688 | 0.04018 | -0.1068 | -24.1115
-15 | -1.0173 | 0.03269 | -0.1046 | -31.1196
-14.5 | -1.0559 | 0.02739 | -0.0978 | -38.5506
-14 | -1.0534 | 0.02467 | -0.0922 | -42.6996
-13.5 | -1.0255 | 0.02277 | -0.0897 | -45.0373
-13 | -0.9898 | 0.02129 | -0.0879 | -46.4913
-12.5 | -0.9489 | 0.02003 | -0.0866 | -47.3739
-12 | -0.9052 | 0.01894 | -0.0856 | -47.793
-11.5 | -0.86 | 0.01792 | -0.0847 | -47.9911
-11 | -0.825 | 0.01517 | -0.0828 | -54.3837
-10.5 | -0.7766 | 0.01413 | -0.0822 | -54.9611
-10 | -0.7248 | 0.01358 | -0.082 | -53.3726
-9.5 | -0.673 | 0.01297 | -0.0819 | -51.889
-9 | -0.619 | 0.01257 | -0.082 | -49.2442
-8.5 | -0.565 | 0.01221 | -0.0821 | -46.2735
-8 | -0.512 | 0.01162 | -0.0821 | -44.062
-7.5 | -0.4653 | 0.0097 | -0.0812 | -47.9691
-7 | -0.4113 | 0.00915 | -0.0812 | -44.9508
-6.5 | -0.3563 | 0.00874 | -0.0814 | -40.7666
-6 | -0.3012 | 0.00831 | -0.0817 | -36.2455
-5 | -0.1914 | 0.00736 | -0.0821 | -26.0054
-4.5 | -0.1363 | 0.00687 | -0.0823 | -19.8399
-4 | -0.0798 | 0.00662 | -0.0828 | -12.0544
-3.5 | -0.0228 | 0.00642 | -0.0834 | -3.5514
-3 | 0.0335 | 0.00612 | -0.0838 | 5.4739
-2.5 | 0.0907 | 0.00594 | -0.0844 | 15.2694
-2 | 0.148 | 0.00576 | -0.085 | 25.6944
-1.5 | 0.2051 | 0.00559 | -0.0856 | 36.6905
-1 | 0.2599 | 0.00488 | -0.0861 | 53.2582
-0.5 | 0.3132 | 0.00373 | -0.0867 | 83.9678
0 | 0.3701 | 0.00357 | -0.0872 | 103.6695
0.5 | 0.428 | 0.00358 | -0.0879 | 119.5531
1 | 0.4858 | 0.00361 | -0.0886 | 134.5706
1.5 | 0.543 | 0.00368 | -0.0891 | 147.5543
2 | 0.5981 | 0.00388 | -0.0892 | 154.1495
2.5 | 0.6366 | 0.00525 | -0.0864 | 121.2571
3 | 0.6739 | 0.00653 | -0.0835 | 103.2006
3.5 | 0.7109 | 0.00777 | -0.0804 | 91.4929
4.5 | 0.8039 | 0.00896 | -0.0776 | 89.721
5 | 0.853 | 0.00935 | -0.0767 | 91.2299
5.5 | 0.9012 | 0.00975 | -0.0756 | 92.4308
6 | 0.9487 | 0.01014 | -0.0744 | 93.5602
6.5 | 0.991 | 0.01075 | -0.0721 | 92.186
7 | 1.033 | 0.0111 | -0.0698 | 93.0631
7.5 | 1.0729 | 0.01151 | -0.0671 | 93.2146
8 | 1.1037 | 0.01186 | -0.0624 | 93.0607
8.5 | 1.146 | 0.01265 | -0.0607 | 90.5929
9 | 1.187 | 0.01325 | -0.0586 | 89.5849
9.5 | 1.2264 | 0.01395 | -0.0564 | 87.914
10 | 1.2601 | 0.01507 | -0.0532 | 83.6165
10.5 | 1.2982 | 0.0159 | -0.051 | 81.6478
11 | 1.3365 | 0.01671 | -0.0488 | 79.982
11.5 | 1.3714 | 0.01779 | -0.0463 | 77.0883
12 | 1.399 | 0.01946 | -0.0428 | 71.8911
12.5 | 1.4305 | 0.0208 | -0.0401 | 68.774
13 | 1.4615 | 0.02218 | -0.0374 | 65.8927
13.5 | 1.4907 | 0.02372 | -0.0347 | 62.8457
14 | 1.515 | 0.02568 | -0.0316 | 58.9953
14.5 | 1.5374 | 0.02783 | -0.0286 | 55.2425
15 | 1.5508 | 0.03082 | -0.025 | 50.318
15.5 | 1.5537 | 0.03488 | -0.0211 | 44.5442
16 | 1.5556 | 0.03922 | -0.0178 | 39.6634
16.5 | 1.5588 | 0.04364 | -0.0154 | 35.7195
17 | 1.5601 | 0.04859 | -0.0136 | 32.1074
17.5 | 1.5506 | 0.05519 | -0.0126 | 28.0957
18 | 1.5339 | 0.06335 | -0.0129 | 24.2131
18.5 | 1.5139 | 0.07295 | -0.0151 | 20.7526
19 | 1.4786 | 0.08625 | -0.0204 | 17.1432
19.5 | 1.4221 | 0.10565 | -0.031 | 13.4605
20 | 1.3302 | 0.13622 | -0.0503 | 9.7651

## 61. Re 3M Mach 0.25 (1)
BIGFOIL.COM POLAR EXPORT
NACA66A411
NACA66A411 |  |  |  | Cl Max: | 1.137 | at alpha= | 8 | deg
JavaFoil+Calcfoil stall+Eppler ext transition |  |  |  | L/D Max: | 182.26 | at alpha= | 2.5 | deg
Re: | 3000000 |  |  | Cd Min: | 0.00374 | at alpha= | -0.5 | deg
Mach: | 0.25 |  |  | Cl=0 at alpha= | -3.2333 | deg
|  |  |  | @ Cl=0.1, Cd= | 0.0059153
|  |  |  | @ Cl=0.4, Cd= | 0.0037707
|  |  |  | @ Cl=0.6, Cd= | 0.09875
alpha (deg) | Cl | Cd | Cm | Cl/Cd
-15 | -0.067 | 0.11559 | -0.027 | -0.583
-14.5 | -0.065 | 0.11574 | -0.027 | -0.558
-14 | -0.166 | 0.10817 | -0.027 | -1.531
-13.5 | -0.23 | 0.10259 | -0.027 | -2.242
-13 | -0.284 | 0.09562 | -0.028 | -2.968
-12.5 | -0.324 | 0.09023 | -0.028 | -3.585
-12 | -0.357 | 0.08497 | -0.028 | -4.199
-11.5 | -0.384 | 0.08114 | -0.028 | -4.738
-11 | -0.406 | 0.07604 | -0.028 | -5.339
-10.5 | -0.421 | 0.0716 | -0.029 | -5.876
-10 | -0.429 | 0.06586 | -0.029 | -6.507
-9.5 | -0.429 | 0.06152 | -0.03 | -6.972
-9 | -0.422 | 0.05671 | -0.03 | -7.445
-8.5 | -0.409 | 0.0528 | -0.031 | -7.74
-8 | -0.389 | 0.04912 | -0.032 | -7.914
-7.5 | -0.363 | 0.04613 | -0.033 | -7.865
-7 | -0.332 | 0.0428 | -0.036 | -7.758
-6.5 | -0.367 | 0.00769 | -0.072 | -47.735
-6 | -0.317 | 0.00755 | -0.073 | -42.017
-5.5 | -0.264 | 0.00729 | -0.074 | -36.159
-5 | -0.208 | 0.00701 | -0.075 | -29.722
-4.5 | -0.151 | 0.00683 | -0.076 | -22.086
-4 | -0.092 | 0.00663 | -0.077 | -13.911
-3.5 | -0.032 | 0.00623 | -0.078 | -5.213
-3 | 0.028 | 0.00602 | -0.078 | 4.662
-2.5 | 0.089 | 0.00589 | -0.079 | 15.112
-2 | 0.15 | 0.00603 | -0.08 | 24.945
-1.5 | 0.212 | 0.0059 | -0.081 | 35.922
-1 | 0.274 | 0.00546 | -0.082 | 50.13
-0.5 | 0.335 | 0.00374 | -0.083 | 89.693
0 | 0.396 | 0.00377 | -0.083 | 105.095
0.5 | 0.457 | 0.00378 | -0.084 | 121.023
1 | 0.519 | 0.00378 | -0.085 | 137.072
1.5 | 0.58 | 0.00384 | -0.086 | 150.814
2 | 0.638 | 0.00392 | -0.087 | 162.984
2.5 | 0.698 | 0.00383 | -0.088 | 182.26
3 | 0.753 | 0.00922 | -0.088 | 81.669
3.5 | 0.809 | 0.00955 | -0.089 | 84.705
4 | 0.864 | 0.00993 | -0.09 | 87.026
4.5 | 0.917 | 0.01028 | -0.09 | 89.207
5 | 0.967 | 0.01067 | -0.091 | 90.635
5.5 | 1.012 | 0.01116 | -0.092 | 90.625
6 | 1.051 | 0.01169 | -0.093 | 89.856
6.5 | 1.084 | 0.01222 | -0.093 | 88.689
7 | 1.11 | 0.01283 | -0.094 | 86.546
7.5 | 1.128 | 0.01352 | -0.095 | 83.427
8 | 1.137 | 0.01433 | -0.095 | 79.313
8.5 | 1.136 | 0.01507 | -0.096 | 75.38
9 | 1.119 | 0.01585 | -0.096 | 70.604
9.5 | 0.896 | 0.06012 | -0.048 | 14.91
10 | 0.855 | 0.06463 | -0.047 | 13.224
10.5 | 0.801 | 0.07121 | -0.044 | 11.254
11 | 0.739 | 0.07642 | -0.044 | 9.67
11.5 | 0.668 | 0.08322 | -0.044 | 8.024
12 | 0.589 | 0.09067 | -0.044 | 6.497
12.5 | 0.505 | 0.09715 | -0.045 | 5.194
13 | 0.415 | 0.09875 | -0.046 | 4.2

## 62. Re 3M Mach 0.25 (2)
BIGFOIL.COM POLAR EXPORT
NACA66A411
NACA66A411 |  |  |  | Cl Max: | 1.4327 | at alpha= | 13.5 | deg
XFOIL ncrit=9 |  |  |  | L/D Max: | 157.372 | at alpha= | 2 | deg
Re: | 3000000 |  |  | Cd Min: | 0.23108 | at alpha= | 18.5 | deg
Mach: | 0.25 |  |  | Cl=0 at alpha= | -3.298 | deg
|  |  |  | @ Cl=0.1, Cd= | 0.0059643
|  |  |  | @ Cl=0.4, Cd= | 0.0036131
|  |  |  | @ Cl=0.6, Cd= | 0.0038635
alpha (deg) | Cl | Cd | Cm | Cl/Cd
-14.5 | -0.382 | 0.14552 | -0.0543 | -2.6251
-14 | -0.371 | 0.13746 | -0.0582 | -2.699
-13.5 | -0.368 | 0.12709 | -0.0626 | -2.8956
-13 | -0.3565 | 0.11982 | -0.0664 | -2.9753
-12.5 | -0.345 | 0.11287 | -0.07 | -3.0566
-12 | -0.3328 | 0.10616 | -0.0735 | -3.1349
-11.5 | -0.3436 | 0.0942 | -0.0788 | -3.6476
-11 | -0.3542 | 0.08362 | -0.0837 | -4.2358
-10.5 | -0.3808 | 0.07089 | -0.0905 | -5.3717
-10 | -0.4462 | 0.05323 | -0.1035 | -8.3825
-9.5 | -0.667 | 0.01978 | -0.0923 | -33.7209
-9 | -0.6176 | 0.01832 | -0.0912 | -33.7118
-8.5 | -0.5712 | 0.01622 | -0.0898 | -35.2158
-8 | -0.5245 | 0.01383 | -0.0884 | -37.9248
-7.5 | -0.4698 | 0.01286 | -0.0879 | -36.5319
-7 | -0.4233 | 0.01025 | -0.0863 | -41.2976
-6.5 | -0.3668 | 0.00953 | -0.086 | -38.489
-6 | -0.3107 | 0.00883 | -0.0857 | -35.1869
-5.5 | -0.2529 | 0.0084 | -0.0857 | -30.1071
-5 | -0.1949 | 0.00804 | -0.0859 | -24.2413
-4.5 | -0.1407 | 0.00707 | -0.0854 | -19.901
-4 | -0.0823 | 0.00673 | -0.0857 | -12.2288
-3.5 | -0.0236 | 0.0065 | -0.0861 | -3.6308
-3 | 0.0348 | 0.00621 | -0.0865 | 5.6039
-2.5 | 0.0938 | 0.00598 | -0.087 | 15.6856
-2 | 0.1529 | 0.00583 | -0.0876 | 26.2264
-1.5 | 0.2117 | 0.00567 | -0.0882 | 37.3369
-1 | 0.2688 | 0.00502 | -0.0888 | 53.5458
-0.5 | 0.3234 | 0.00385 | -0.0893 | 84
0 | 0.3818 | 0.00361 | -0.0899 | 105.7618
0.5 | 0.4413 | 0.00362 | -0.0905 | 121.9061
1 | 0.5012 | 0.00364 | -0.0912 | 137.6923
1.5 | 0.5601 | 0.00373 | -0.0917 | 150.1609
2 | 0.6169 | 0.00392 | -0.0918 | 157.3724
2.5 | 0.6534 | 0.00539 | -0.0882 | 121.2245
3 | 0.6888 | 0.00676 | -0.0845 | 101.8935
3.5 | 0.7238 | 0.00805 | -0.0807 | 89.913
4 | 0.7686 | 0.00878 | -0.0785 | 87.5399
4.5 | 0.8188 | 0.00916 | -0.0773 | 89.3886
5 | 0.8668 | 0.00964 | -0.0755 | 89.917
5.5 | 0.915 | 0.01002 | -0.0738 | 91.3174
6 | 0.9569 | 0.01046 | -0.0708 | 91.4818
6.5 | 0.9952 | 0.01113 | -0.0671 | 89.416
7 | 1.038 | 0.01164 | -0.0644 | 89.1753
7.5 | 1.0795 | 0.01219 | -0.0615 | 88.5562
8.5 | 1.1569 | 0.0136 | -0.0547 | 85.0662
9 | 1.1988 | 0.01439 | -0.052 | 83.3079
9.5 | 1.2331 | 0.01572 | -0.0482 | 78.4415
10 | 1.2715 | 0.01683 | -0.0451 | 75.5496
10.5 | 1.3098 | 0.01797 | -0.0421 | 72.8881
11 | 1.3391 | 0.0199 | -0.038 | 67.2915
11.5 | 1.3702 | 0.02173 | -0.0343 | 63.0557
12 | 1.3961 | 0.02407 | -0.0301 | 58.0017
12.5 | 1.415 | 0.02711 | -0.0256 | 52.1948
13 | 1.4283 | 0.0307 | -0.021 | 46.5244
13.5 | 1.4327 | 0.03515 | -0.0164 | 40.7596
14 | 1.4099 | 0.04239 | -0.0114 | 33.2602
14.5 | 1.3832 | 0.05048 | -0.0083 | 27.401
15 | 1.345 | 0.06086 | -0.0076 | 22.0999
15.5 | 1.3008 | 0.07375 | -0.0106 | 17.638
16 | 1.2582 | 0.089 | -0.0181 | 14.1371
16.5 | 1.2171 | 0.1074 | -0.03 | 11.3324
17 | 1.101 | 0.14832 | -0.0551 | 7.4231
17.5 | 0.9455 | 0.21025 | -0.0887 | 4.497
18 | 0.9567 | 0.21921 | -0.0939 | 4.3643
18.5 | 0.9636 | 0.23108 | -0.1001 | 4.17

## 63. Re 3M Mach 0.50 (1)
BIGFOIL.COM POLAR EXPORT
NACA66A411
NACA66A411 |  |  |  | Cl Max: | 1.226 | at alpha= | 20 | deg
JavaFoil+Calcfoil stall+Eppler ext transition |  |  |  | L/D Max: | 207.762 | at alpha= | 2.5 | deg
Re: | 3000000 |  |  | Cd Min: | 0.00351 | at alpha= | 0.5 | deg
Mach: | 0.5 |  |  | Cl=0 at alpha= | -3.2313 | deg
|  |  |  | @ Cl=0.1, Cd= | 0.0060081
|  |  |  | @ Cl=0.4, Cd= | 0.0038663
|  |  |  | @ Cl=0.6, Cd= | 0.0035593
alpha (deg) | Cl | Cd | Cm | Cl/Cd
-20 | -0.904 | 0.16379 | -0.031 | -5.521
-19.5 | -0.878 | 0.16124 | -0.031 | -5.442
-19 | -0.851 | 0.15493 | -0.032 | -5.493
-18.5 | -0.825 | 0.15023 | -0.032 | -5.49
-18 | -0.799 | 0.14542 | -0.033 | -5.496
-17.5 | -0.771 | 0.14357 | -0.032 | -5.367
-17 | -0.744 | 0.13562 | -0.032 | -5.483
-16.5 | -0.717 | 0.13492 | -0.032 | -5.315
-16 | -0.691 | 0.12727 | -0.033 | -5.426
-15.5 | -0.664 | 0.12044 | -0.033 | -5.514
-15 | -0.637 | 0.11893 | -0.034 | -5.359
-14.5 | -0.609 | 0.11264 | -0.032 | -5.409
-14 | -0.583 | 0.10745 | -0.033 | -5.422
-13.5 | -0.556 | 0.10412 | -0.033 | -5.338
-13 | -0.529 | 0.10453 | -0.034 | -5.061
-12.5 | -0.502 | 0.10106 | -0.034 | -4.969
-12 | -0.475 | 0.09765 | -0.035 | -4.868
-11.5 | -0.448 | 0.09082 | -0.034 | -4.931
-11 | -0.421 | 0.07747 | -0.034 | -5.431
-10.5 | -0.393 | 0.10199 | -0.032 | -3.857
-10 | -0.367 | 0.06414 | -0.035 | -5.724
-9.5 | -0.34 | 0.05924 | -0.036 | -5.742
-9 | -0.313 | 0.05541 | -0.037 | -5.653
-8.5 | -0.286 | 0.05165 | -0.037 | -5.54
-8 | -0.258 | 0.05975 | -0.034 | -4.324
-7.5 | -0.231 | 0.05194 | -0.035 | -4.453
-7 | -0.204 | 0.04682 | -0.036 | -4.365
-6.5 | -0.177 | 0.04325 | -0.037 | -4.101
-6 | -0.241 | 0.04144 | -0.035 | -5.822
-5.5 | -0.217 | 0.03835 | -0.037 | -5.671
-5 | -0.179 | 0.03515 | -0.042 | -5.083
-4.5 | -0.164 | 0.00703 | -0.085 | -23.295
-4 | -0.101 | 0.00674 | -0.086 | -15.028
-3.5 | -0.036 | 0.0065 | -0.087 | -5.52
-3 | 0.031 | 0.00626 | -0.088 | 4.976
-2.5 | 0.099 | 0.00601 | -0.088 | 16.518
-2 | 0.168 | 0.00588 | -0.089 | 28.551
-1.5 | 0.237 | 0.00571 | -0.09 | 41.468
-1 | 0.306 | 0.00558 | -0.091 | 54.886
-0.5 | 0.375 | 0.00387 | -0.092 | 96.718
0 | 0.443 | 0.00386 | -0.093 | 114.86
0.5 | 0.511 | 0.00351 | -0.094 | 145.421
1 | 0.579 | 0.00355 | -0.095 | 163.142
1.5 | 0.647 | 0.00358 | -0.096 | 180.767
2 | 0.712 | 0.00365 | -0.097 | 195.053
2.5 | 0.777 | 0.00374 | -0.098 | 207.762
3 | 0.835 | 0.01011 | -0.098 | 82.575
3.5 | 0.895 | 0.01058 | -0.099 | 84.531
4 | 0.951 | 0.01116 | -0.1 | 85.226
4.5 | 1.002 | 0.0118 | -0.101 | 84.948
5 | 1.045 | 0.01249 | -0.101 | 83.676
5.5 | 1.065 | 0.01327 | -0.102 | 80.26
6 | 1.048 | 0.01411 | -0.103 | 74.284
6.5 | 0.738 | 0.04537 | -0.046 | 16.266
7 | 0.549 | 0.04906 | -0.047 | 11.19
7.5 | 0.576 | 0.04913 | -0.05 | 11.73
8 | 0.602 | 0.05528 | -0.048 | 10.884
8.5 | 0.628 | 0.06377 | -0.047 | 9.843
9 | 0.656 | 0.05633 | -0.054 | 11.647
9.5 | 0.682 | 0.06115 | -0.054 | 11.152
10 | 0.708 | 0.06675 | -0.053 | 10.602
10.5 | 0.733 | 0.07733 | -0.052 | 9.477
11 | 0.759 | 0.08647 | -0.054 | 8.782
11.5 | 0.786 | 0.09116 | -0.055 | 8.619
12 | 0.811 | 0.09404 | -0.055 | 8.628
12.5 | 0.837 | 0.09703 | -0.056 | 8.628
13 | 0.863 | 0.1019 | -0.058 | 8.474
13.5 | 0.89 | 0.10732 | -0.06 | 8.296
14 | 0.916 | 0.11084 | -0.061 | 8.263
14.5 | 0.941 | 0.11423 | -0.061 | 8.241
15 | 0.968 | 0.12283 | -0.063 | 7.879
15.5 | 0.994 | 0.12352 | -0.065 | 8.049
16 | 1.02 | 0.12796 | -0.066 | 7.969
16.5 | 1.046 | 0.13425 | -0.067 | 7.789
17 | 1.074 | 0.14016 | -0.07 | 7.659
17.5 | 1.098 | 0.14131 | -0.07 | 7.77
18 | 1.123 | 0.14725 | -0.071 | 7.629
18.5 | 1.149 | 0.15046 | -0.072 | 7.636
19 | 1.176 | 0.15788 | -0.074 | 7.448
19.5 | 1.206 | 0.16294 | -0.078 | 7.403
20 | 1.226 | 0.16668 | -0.076 | 7.358

## 64. Re 3M Mach 0.50 (2)
BIGFOIL.COM POLAR EXPORT
NACA66A411
NACA66A411 |  |  |  | Cl Max: | 1.1208 | at alpha= | 8 | deg
XFOIL ncrit=9 |  |  |  | L/D Max: | 169.467 | at alpha= | 2 | deg
Re: | 3000000 |  |  | Cd Min: | 0.24735 | at alpha= | -20 | deg
Mach: | 0.5 |  |  | Cl=0 at alpha= | -3.3093 | deg
|  |  |  | @ Cl=0.1, Cd= | 0.0063246
|  |  |  | @ Cl=0.4, Cd= | 0.0040963
|  |  |  | @ Cl=0.6, Cd= | 0.0038918
alpha (deg) | Cl | Cd | Cm | Cl/Cd
-20 | -0.6089 | 0.24735 | -0.0021 | -2.4617
-19.5 | -0.5875 | 0.23921 | -0.007 | -2.456
-18 | -0.5078 | 0.21409 | -0.0271 | -2.3719
-17.5 | -0.488 | 0.20659 | -0.0311 | -2.3622
-16.5 | -0.4468 | 0.19056 | -0.0398 | -2.3447
-16 | -0.4274 | 0.18232 | -0.0441 | -2.3442
-15.5 | -0.4086 | 0.17438 | -0.0485 | -2.3432
-14.5 | -0.3718 | 0.15785 | -0.0573 | -2.3554
-14 | -0.3537 | 0.14978 | -0.0617 | -2.3615
-13.5 | -0.3385 | 0.141 | -0.0661 | -2.4007
-13 | -0.3243 | 0.13233 | -0.0706 | -2.4507
-12.5 | -0.3082 | 0.12497 | -0.0747 | -2.4662
-12 | -0.289 | 0.11832 | -0.0786 | -2.4425
-11.5 | -0.2772 | 0.1101 | -0.0829 | -2.5177
-11 | -0.2666 | 0.10189 | -0.087 | -2.6165
-10.5 | -0.2591 | 0.09342 | -0.0912 | -2.7735
-10 | -0.2484 | 0.08643 | -0.0951 | -2.874
-9.5 | -0.2479 | 0.07766 | -0.0996 | -3.1921
-9 | -0.2373 | 0.0714 | -0.1029 | -3.3235
-8.5 | -0.2383 | 0.06318 | -0.1076 | -3.7718
-8 | -0.2512 | 0.05332 | -0.1152 | -4.7112
-7.5 | -0.2789 | 0.0453 | -0.1184 | -6.1567
-7 | -0.2978 | 0.03829 | -0.1165 | -7.7775
-6.5 | -0.3029 | 0.03015 | -0.1137 | -10.0464
-6 | -0.29 | 0.02253 | -0.11 | -12.8717
-5.5 | -0.2536 | 0.01728 | -0.1068 | -14.6759
-5 | -0.2096 | 0.01167 | -0.1035 | -17.9606
-4 | -0.0905 | 0.00773 | -0.0999 | -11.7076
-3.5 | -0.0253 | 0.00708 | -0.0992 | -3.5734
-2.5 | 0.1074 | 0.00628 | -0.0991 | 17.1019
-2 | 0.1747 | 0.00604 | -0.0995 | 28.9238
-1.5 | 0.2417 | 0.00585 | -0.1 | 41.3162
-0.5 | 0.369 | 0.0044 | -0.1011 | 83.8636
0 | 0.4333 | 0.00377 | -0.1016 | 114.9337
0.5 | 0.501 | 0.00381 | -0.1023 | 131.4961
1 | 0.569 | 0.00385 | -0.1029 | 147.7922
1.5 | 0.6357 | 0.00394 | -0.1033 | 161.3452
2 | 0.6999 | 0.00413 | -0.103 | 169.4673
2.5 | 0.7209 | 0.00597 | -0.0947 | 120.7538
3 | 0.7344 | 0.00763 | -0.0851 | 96.2516
3.5 | 0.7427 | 0.00914 | -0.0744 | 81.2582
4 | 0.7866 | 0.00988 | -0.0702 | 79.6154
4.5 | 0.8369 | 0.01048 | -0.067 | 79.8569
5 | 0.884 | 0.01126 | -0.0632 | 78.508
5.5 | 0.933 | 0.01205 | -0.0595 | 77.4274
6 | 0.9781 | 0.01307 | -0.055 | 74.8355
6.5 | 1.0175 | 0.01449 | -0.0496 | 70.2208
7 | 1.0548 | 0.01614 | -0.0438 | 65.3532
7.5 | 1.089 | 0.01821 | -0.0376 | 59.8023
8 | 1.1208 | 0.02219 | -0.0307 | 50.5092
9 | 1.1194 | 0.03661 | -0.0158 | 30.5763
9.5 | 1.086 | 0.04493 | -0.0095 | 24.1709
10 | 1.0484 | 0.05425 | -0.0065 | 19.3253
10.5 | 1.0088 | 0.0652 | -0.0076 | 15.4724
11 | 0.9714 | 0.07844 | -0.0136 | 12.384
11.5 | 0.9407 | 0.09476 | -0.0248 | 9.9272
12 | 0.9218 | 0.11349 | -0.0375 | 8.1223
12.5 | 0.9083 | 0.12891 | -0.0469 | 7.046
13 | 0.9025 | 0.14279 | -0.0551 | 6.3205

## 65. Re 4M Mach 0.00 (1)
BIGFOIL.COM POLAR EXPORT
NACA66A411
NACA66A411 |  |  |  | Cl Max: | 1.18 | at alpha= | 9 | deg
JavaFoil+Calcfoil stall+Eppler ext transition |  |  |  | L/D Max: | 181.543 | at alpha= | 2.5 | deg
Re: | 4000000 |  |  | Cd Min: | 0.00352 | at alpha= | -0.5 | deg
Mach: | 0 |  |  | Cl=0 at alpha= | -3.2288 | deg
|  |  |  | @ Cl=0.1, Cd= | 0.0058273
|  |  |  | @ Cl=0.4, Cd= | 0.0035408
|  |  |  | @ Cl=0.6, Cd= | 0.0036574
alpha (deg) | Cl | Cd | Cm | Cl/Cd
-17 | -0.373 | 0.1374 | -0.024 | -2.717
-16.5 | -0.391 | 0.13091 | -0.025 | -2.99
-16 | -0.41 | 0.12511 | -0.025 | -3.275
-15.5 | -0.428 | 0.11834 | -0.025 | -3.617
-15 | -0.446 | 0.11231 | -0.025 | -3.97
-14.5 | -0.463 | 0.10597 | -0.026 | -4.368
-14 | -0.479 | 0.10051 | -0.026 | -4.764
-13.5 | -0.493 | 0.0955 | -0.026 | -5.164
-13 | -0.505 | 0.09079 | -0.027 | -5.565
-12.5 | -0.511 | 0.08477 | -0.027 | -6.023
-12 | -0.512 | 0.07951 | -0.028 | -6.445
-11.5 | -0.511 | 0.07436 | -0.028 | -6.874
-11 | -0.506 | 0.06989 | -0.029 | -7.246
-10.5 | -0.498 | 0.06533 | -0.029 | -7.625
-10 | -0.486 | 0.06147 | -0.031 | -7.906
-9.5 | -0.47 | 0.05669 | -0.031 | -8.288
-9 | -0.45 | 0.0532 | -0.032 | -8.451
-8.5 | -0.425 | 0.05006 | -0.034 | -8.498
-8 | -0.401 | 0.04447 | -0.039 | -9.009
-7.5 | -0.452 | 0.00779 | -0.068 | -58.082
-7 | -0.409 | 0.00749 | -0.069 | -54.599
-6.5 | -0.362 | 0.00729 | -0.07 | -49.669
-6 | -0.311 | 0.00743 | -0.071 | -41.847
-5.5 | -0.258 | 0.00715 | -0.072 | -36.051
-5 | -0.203 | 0.00662 | -0.073 | -30.674
-4.5 | -0.147 | 0.00643 | -0.073 | -22.837
-4 | -0.09 | 0.00656 | -0.074 | -13.649
-3.5 | -0.032 | 0.0064 | -0.075 | -4.92
-3 | 0.027 | 0.00622 | -0.076 | 4.374
-2.5 | 0.086 | 0.00586 | -0.077 | 14.717
-2 | 0.146 | 0.00572 | -0.078 | 25.48
-1.5 | 0.205 | 0.00558 | -0.078 | 36.778
-1 | 0.265 | 0.00545 | -0.079 | 48.614
-0.5 | 0.325 | 0.00352 | -0.08 | 92.3
0 | 0.384 | 0.00353 | -0.081 | 108.679
0.5 | 0.443 | 0.00357 | -0.082 | 124.092
1 | 0.502 | 0.00358 | -0.083 | 140.47
1.5 | 0.561 | 0.00363 | -0.083 | 154.752
2 | 0.618 | 0.00367 | -0.084 | 168.484
2.5 | 0.676 | 0.00372 | -0.085 | 181.543
3 | 0.731 | 0.00852 | -0.086 | 85.809
3.5 | 0.786 | 0.00883 | -0.086 | 89.077
4 | 0.84 | 0.00915 | -0.087 | 91.837
4.5 | 0.892 | 0.00955 | -0.088 | 93.431
5 | 0.943 | 0.00987 | -0.089 | 95.572
5.5 | 0.989 | 0.01029 | -0.089 | 96.051
6 | 1.031 | 0.01065 | -0.09 | 96.819
6.5 | 1.069 | 0.01109 | -0.091 | 96.355
7 | 1.102 | 0.01154 | -0.091 | 95.542
7.5 | 1.13 | 0.01214 | -0.092 | 93.121
8 | 1.153 | 0.01271 | -0.093 | 90.726
8.5 | 1.17 | 0.01338 | -0.093 | 87.41
9 | 1.18 | 0.01399 | -0.094 | 84.382
9.5 | 1.178 | 0.01478 | -0.095 | 79.731
10 | 1.166 | 0.01544 | -0.095 | 75.532
10.5 | 1.146 | 0.0162 | -0.096 | 70.734
11 | 1.111 | 0.01776 | -0.095 | 62.549
11.5 | 0.898 | 0.07285 | -0.052 | 12.322
12 | 0.866 | 0.07863 | -0.049 | 11.018
12.5 | 0.834 | 0.08402 | -0.049 | 9.927
13 | 0.799 | 0.08888 | -0.048 | 8.988
13.5 | 0.763 | 0.09619 | -0.047 | 7.928
14 | 0.726 | 0.10215 | -0.047 | 7.105

## 66. Re 4M Mach 0.00 (2)
BIGFOIL.COM POLAR EXPORT
NACA66A411
NACA66A411 |  |  |  | Cl Max: | 1.6675 | at alpha= | 18.5 | deg
XFOIL ncrit=9 |  |  |  | L/D Max: | 156.754 | at alpha= | 1.5 | deg
Re: | 4000000 |  |  | Cd Min: | 0.07106 | at alpha= | 20 | deg
Mach: | 0 |  |  | Cl=0 at alpha= | -3.289 | deg
|  |  |  | @ Cl=0.1, Cd= | 0.0055462
|  |  |  | @ Cl=0.4, Cd= | 0.0033239
|  |  |  | @ Cl=0.6, Cd= | 0.0047879
alpha (deg) | Cl | Cd | Cm | Cl/Cd
-17.5 | -1.1705 | 0.03794 | -0.1016 | -30.8513
-17 | -1.172 | 0.03231 | -0.1046 | -36.2736
-16.5 | -1.1889 | 0.02818 | -0.1011 | -42.1895
-16 | -1.1937 | 0.02533 | -0.0965 | -47.1259
-15.5 | -1.1906 | 0.02342 | -0.0908 | -50.8369
-15 | -1.1687 | 0.02185 | -0.0874 | -53.4874
-14.5 | -1.1418 | 0.01998 | -0.0847 | -57.1471
-14 | -1.1114 | 0.01795 | -0.0825 | -61.9164
-13.5 | -1.0703 | 0.01677 | -0.0814 | -63.8223
-13 | -1.0251 | 0.01595 | -0.0807 | -64.2696
-12.5 | -0.9787 | 0.01516 | -0.0801 | -64.558
-12 | -0.93 | 0.01448 | -0.0798 | -64.2265
-11.5 | -0.8808 | 0.01379 | -0.0796 | -63.8724
-11 | -0.8304 | 0.01322 | -0.0794 | -62.8139
-10.5 | -0.7858 | 0.01168 | -0.0785 | -67.2774
-10 | -0.7338 | 0.0111 | -0.0786 | -66.1081
-9.5 | -0.681 | 0.01063 | -0.0787 | -64.064
-9 | -0.6278 | 0.01022 | -0.0789 | -61.4286
-8.5 | -0.5734 | 0.00988 | -0.0792 | -58.0364
-8 | -0.5197 | 0.00941 | -0.0794 | -55.2285
-7.5 | -0.4647 | 0.00916 | -0.0798 | -50.7314
-7 | -0.4144 | 0.00799 | -0.0794 | -51.8648
-6.5 | -0.3593 | 0.00768 | -0.0798 | -46.7839
-6 | -0.3039 | 0.00736 | -0.0802 | -41.2908
-5.5 | -0.2482 | 0.00708 | -0.0807 | -35.0565
-5 | -0.1924 | 0.00682 | -0.0811 | -28.2111
-4.5 | -0.137 | 0.00638 | -0.0815 | -21.4734
-4 | -0.0809 | 0.00612 | -0.0819 | -13.219
-3.5 | -0.0241 | 0.00593 | -0.0826 | -4.0641
-3 | 0.033 | 0.00579 | -0.0832 | 5.6995
-2.5 | 0.0895 | 0.00557 | -0.0838 | 16.0682
-2 | 0.1468 | 0.00544 | -0.0844 | 26.9853
-1.5 | 0.204 | 0.00526 | -0.0851 | 38.7833
-0.5 | 0.3141 | 0.004 | -0.0863 | 78.525
0 | 0.3689 | 0.00334 | -0.0869 | 110.4491
0.5 | 0.4267 | 0.00331 | -0.0876 | 128.9124
1 | 0.4842 | 0.00334 | -0.0883 | 144.9701
1.5 | 0.5408 | 0.00345 | -0.0888 | 156.7536
2 | 0.5862 | 0.00438 | -0.0873 | 133.8356
2.5 | 0.6268 | 0.00558 | -0.085 | 112.3297
3 | 0.6676 | 0.00666 | -0.0828 | 100.2402
3.5 | 0.7102 | 0.00761 | -0.0808 | 93.3246
4 | 0.758 | 0.00814 | -0.0797 | 93.1204
4.5 | 0.8089 | 0.00847 | -0.0792 | 95.5018
5.5 | 0.9085 | 0.00915 | -0.0778 | 99.2896
6 | 0.9561 | 0.00958 | -0.0767 | 99.8017
6.5 | 1.0031 | 0.00999 | -0.0755 | 100.4104
7.5 | 1.0915 | 0.01082 | -0.0721 | 100.878
8 | 1.1283 | 0.01134 | -0.0689 | 99.4974
8.5 | 1.1654 | 0.01167 | -0.0659 | 99.8629
9 | 1.2042 | 0.01209 | -0.0633 | 99.603
9.5 | 1.242 | 0.0128 | -0.0608 | 97.0312
10 | 1.2786 | 0.01362 | -0.0581 | 93.8767
10.5 | 1.3179 | 0.01428 | -0.0561 | 92.2899
11 | 1.3548 | 0.01508 | -0.0538 | 89.8408
11.5 | 1.3881 | 0.01616 | -0.051 | 85.8973
12.5 | 1.4545 | 0.01833 | -0.0458 | 79.3508
13 | 1.4865 | 0.01951 | -0.0433 | 76.1917
13.5 | 1.516 | 0.02087 | -0.0406 | 72.6402
14 | 1.5424 | 0.02249 | -0.0376 | 68.5816
14.5 | 1.5634 | 0.0246 | -0.0342 | 63.5528
15 | 1.5837 | 0.0268 | -0.0311 | 59.0933
15.5 | 1.6062 | 0.02882 | -0.0284 | 55.7321
16 | 1.6261 | 0.03112 | -0.0259 | 52.2526
16.5 | 1.6413 | 0.03388 | -0.0232 | 48.4445
17 | 1.6543 | 0.03699 | -0.0207 | 44.7229
17.5 | 1.6622 | 0.04074 | -0.0184 | 40.8002
18 | 1.6665 | 0.04509 | -0.0165 | 36.9594
18.5 | 1.6675 | 0.05006 | -0.0152 | 33.31
19 | 1.6647 | 0.05583 | -0.0145 | 29.8173
19.5 | 1.6538 | 0.06313 | -0.0149 | 26.1967
20 | 1.6432 | 0.07106 | -0.0165 | 23.1241

## 67. Re 4M Mach 0.10 (1)
BIGFOIL.COM POLAR EXPORT
NACA66A411
NACA66A411 |  |  |  | Cl Max: | 1.175 | at alpha= | 9 | deg
JavaFoil+Calcfoil stall+Eppler ext transition |  |  |  | L/D Max: | 183.134 | at alpha= | 2.5 | deg
Re: | 4000000 |  |  | Cd Min: | 0.00353 | at alpha= | -0.5 | deg
Mach: | 0.1 |  |  | Cl=0 at alpha= | -3.2288 | deg
|  |  |  | @ Cl=0.1, Cd= | 0.0058336
|  |  |  | @ Cl=0.4, Cd= | 0.0035448
|  |  |  | @ Cl=0.6, Cd= | 0.0036679
alpha (deg) | Cl | Cd | Cm | Cl/Cd
-16.5 | -0.349 | 0.13063 | -0.025 | -2.671
-16 | -0.37 | 0.12436 | -0.025 | -2.972
-15.5 | -0.39 | 0.11898 | -0.025 | -3.282
-15 | -0.411 | 0.11316 | -0.026 | -3.633
-14.5 | -0.431 | 0.10649 | -0.026 | -4.05
-14 | -0.45 | 0.1011 | -0.026 | -4.455
-13.5 | -0.468 | 0.09626 | -0.027 | -4.863
-13 | -0.484 | 0.09086 | -0.027 | -5.323
-12.5 | -0.492 | 0.08564 | -0.027 | -5.745
-12 | -0.497 | 0.07986 | -0.027 | -6.219
-11.5 | -0.498 | 0.07462 | -0.028 | -6.679
-11 | -0.496 | 0.07118 | -0.029 | -6.97
-10.5 | -0.49 | 0.06658 | -0.029 | -7.362
-10 | -0.48 | 0.06182 | -0.03 | -7.765
-9.5 | -0.466 | 0.05699 | -0.031 | -8.171
-9 | -0.447 | 0.05355 | -0.032 | -8.344
-8.5 | -0.424 | 0.0503 | -0.033 | -8.427
-8 | -0.398 | 0.04616 | -0.037 | -8.622
-7.5 | -0.453 | 0.00782 | -0.069 | -57.892
-7 | -0.41 | 0.00756 | -0.069 | -54.186
-6.5 | -0.363 | 0.00734 | -0.07 | -49.408
-6 | -0.312 | 0.00742 | -0.071 | -42.075
-5.5 | -0.259 | 0.0068 | -0.072 | -38.036
-5 | -0.204 | 0.0066 | -0.073 | -30.871
-4.5 | -0.147 | 0.00643 | -0.074 | -22.938
-4 | -0.09 | 0.00659 | -0.075 | -13.645
-3.5 | -0.032 | 0.00638 | -0.075 | -4.961
-3 | 0.027 | 0.00624 | -0.076 | 4.379
-2.5 | 0.087 | 0.00586 | -0.077 | 14.806
-2 | 0.146 | 0.00574 | -0.078 | 25.524
-1.5 | 0.206 | 0.0056 | -0.079 | 36.846
-1 | 0.267 | 0.00545 | -0.08 | 48.896
-0.5 | 0.326 | 0.00353 | -0.08 | 92.352
0 | 0.386 | 0.00354 | -0.081 | 108.909
0.5 | 0.445 | 0.00356 | -0.082 | 125.195
1 | 0.505 | 0.00358 | -0.083 | 141.087
1.5 | 0.564 | 0.00363 | -0.084 | 155.363
2 | 0.621 | 0.00369 | -0.085 | 168.506
2.5 | 0.679 | 0.00371 | -0.085 | 183.134
3 | 0.734 | 0.00856 | -0.086 | 85.736
3.5 | 0.79 | 0.00886 | -0.087 | 89.142
4 | 0.844 | 0.0092 | -0.087 | 91.777
4.5 | 0.896 | 0.00959 | -0.088 | 93.463
5 | 0.947 | 0.00993 | -0.089 | 95.385
5.5 | 0.993 | 0.01035 | -0.09 | 95.945
6 | 1.034 | 0.01071 | -0.09 | 96.584
6.5 | 1.072 | 0.01118 | -0.091 | 95.9
7 | 1.104 | 0.01164 | -0.092 | 94.853
7.5 | 1.131 | 0.01229 | -0.092 | 92.062
8 | 1.152 | 0.01286 | -0.093 | 89.575
8.5 | 1.167 | 0.01356 | -0.094 | 86.027
9 | 1.175 | 0.01414 | -0.094 | 83.116
9.5 | 1.17 | 0.01487 | -0.095 | 78.67
10 | 1.153 | 0.01565 | -0.096 | 73.693
10.5 | 1.127 | 0.0166 | -0.096 | 67.896
11 | 0.908 | 0.06692 | -0.056 | 13.571
11.5 | 0.873 | 0.07416 | -0.049 | 11.768
12 | 0.838 | 0.0796 | -0.048 | 10.528
12.5 | 0.801 | 0.08487 | -0.048 | 9.438
13 | 0.761 | 0.09193 | -0.047 | 8.279
13.5 | 0.72 | 0.09759 | -0.046 | 7.383
14 | 0.68 | 0.10291 | -0.047 | 6.606

## 68. Re 4M Mach 0.10 (2)
BIGFOIL.COM POLAR EXPORT
NACA66A411
NACA66A411 |  |  |  | Cl Max: | 1.6359 | at alpha= | 17.5 | deg
XFOIL ncrit=9 |  |  |  | L/D Max: | 157.652 | at alpha= | 1.5 | deg
Re: | 4000000 |  |  | Cd Min: | 0.08778 | at alpha= | 20 | deg
Mach: | 0.1 |  |  | Cl=0 at alpha= | -3.2888 | deg
|  |  |  | @ Cl=0.1, Cd= | 0.0055575
|  |  |  | @ Cl=0.4, Cd= | 0.003325
|  |  |  | @ Cl=0.6, Cd= | 0.0047148
alpha (deg) | Cl | Cd | Cm | Cl/Cd
-16.5 | -1.0648 | 0.03915 | -0.1077 | -27.198
-16 | -1.1063 | 0.03225 | -0.106 | -34.3039
-15.5 | -1.1296 | 0.02777 | -0.1016 | -40.677
-15 | -1.1349 | 0.02517 | -0.0956 | -45.0894
-14.5 | -1.123 | 0.02304 | -0.0908 | -48.7413
-14 | -1.0963 | 0.02102 | -0.088 | -52.1551
-13.5 | -1.071 | 0.01827 | -0.0851 | -58.6207
-13 | -1.0294 | 0.01697 | -0.0838 | -60.66
-12.5 | -0.9834 | 0.01606 | -0.0829 | -61.2329
-12 | -0.9353 | 0.01521 | -0.0822 | -61.4924
-11.5 | -0.8865 | 0.01437 | -0.0817 | -61.691
-11 | -0.8363 | 0.01366 | -0.0813 | -61.2225
-10.5 | -0.7896 | 0.01234 | -0.0805 | -63.987
-10 | -0.7392 | 0.01139 | -0.0801 | -64.899
-9.5 | -0.6858 | 0.0109 | -0.0801 | -62.9174
-9 | -0.6319 | 0.01048 | -0.0801 | -60.2958
-8.5 | -0.577 | 0.01012 | -0.0804 | -57.0158
-8 | -0.523 | 0.00959 | -0.0804 | -54.536
-7.5 | -0.4676 | 0.00931 | -0.0807 | -50.2256
-7 | -0.417 | 0.00811 | -0.0803 | -51.418
-6.5 | -0.3618 | 0.00774 | -0.0805 | -46.7442
-6 | -0.3059 | 0.00741 | -0.0809 | -41.2821
-5.5 | -0.2498 | 0.00713 | -0.0813 | -35.0351
-5 | -0.1936 | 0.00685 | -0.0817 | -28.2628
-4.5 | -0.1377 | 0.00644 | -0.082 | -21.382
-3.5 | -0.0242 | 0.00594 | -0.0831 | -4.0741
-3 | 0.0331 | 0.0058 | -0.0837 | 5.7069
-2.5 | 0.09 | 0.00558 | -0.0842 | 16.129
-2 | 0.1477 | 0.00545 | -0.0849 | 27.1009
-1.5 | 0.2052 | 0.00527 | -0.0856 | 38.9374
-1 | 0.261 | 0.00485 | -0.0861 | 53.8144
-0.5 | 0.3159 | 0.00402 | -0.0868 | 78.5821
0 | 0.371 | 0.00334 | -0.0874 | 111.0778
0.5 | 0.4291 | 0.00331 | -0.0881 | 129.6375
1 | 0.487 | 0.00334 | -0.0888 | 145.8084
1.5 | 0.5439 | 0.00345 | -0.0893 | 157.6522
2 | 0.5894 | 0.0044 | -0.0877 | 133.9545
2.5 | 0.6298 | 0.0056 | -0.0854 | 112.4643
3 | 0.6706 | 0.00669 | -0.083 | 100.2392
3.5 | 0.7129 | 0.00765 | -0.0809 | 93.1895
4 | 0.761 | 0.00818 | -0.0798 | 93.0318
4.5 | 0.8121 | 0.0085 | -0.0792 | 95.5412
5.5 | 0.9119 | 0.00919 | -0.0777 | 99.2274
6 | 0.9593 | 0.00965 | -0.0764 | 99.4093
6.5 | 1.0065 | 0.01005 | -0.0751 | 100.1493
7.5 | 1.0919 | 0.01092 | -0.0708 | 99.9908
8 | 1.1297 | 0.01144 | -0.0677 | 98.75
8.5 | 1.1668 | 0.01179 | -0.0645 | 98.9652
9 | 1.2066 | 0.01225 | -0.062 | 98.498
9.5 | 1.2431 | 0.0131 | -0.0592 | 94.8931
10 | 1.2818 | 0.01383 | -0.0568 | 92.6826
10.5 | 1.3209 | 0.01454 | -0.0545 | 90.8459
11 | 1.3574 | 0.01544 | -0.052 | 87.9145
11.5 | 1.39 | 0.01664 | -0.049 | 83.5337
12 | 1.4247 | 0.01767 | -0.0464 | 80.6282
12.5 | 1.4568 | 0.0189 | -0.0436 | 77.0794
13 | 1.4881 | 0.02021 | -0.0408 | 73.6319
13.5 | 1.5157 | 0.02182 | -0.0377 | 69.4638
14 | 1.5365 | 0.02406 | -0.034 | 63.8612
14.5 | 1.5588 | 0.02617 | -0.0308 | 59.5644
15 | 1.5813 | 0.02827 | -0.0278 | 55.9356
15.5 | 1.6005 | 0.0307 | -0.0249 | 52.1336
16 | 1.6166 | 0.03347 | -0.0221 | 48.3
16.5 | 1.6285 | 0.03675 | -0.0193 | 44.3129
17 | 1.6355 | 0.04066 | -0.0168 | 40.2238
17.5 | 1.6359 | 0.04553 | -0.0146 | 35.9302
18 | 1.6324 | 0.05113 | -0.0131 | 31.9265
18.5 | 1.6249 | 0.05771 | -0.0126 | 28.1563
19 | 1.6115 | 0.06561 | -0.0133 | 24.5618
19.5 | 1.5863 | 0.07617 | -0.0162 | 20.8258
20 | 1.5614 | 0.08778 | -0.021 | 17.7877

## 69. Re 4M Mach 0.25 (1)
BIGFOIL.COM POLAR EXPORT
NACA66A411
NACA66A411 |  |  |  | Cl Max: | 1.138 | at alpha= | 8 | deg
JavaFoil+Calcfoil stall+Eppler ext transition |  |  |  | L/D Max: | 186.282 | at alpha= | 2.5 | deg
Re: | 4000000 |  |  | Cd Min: | 0.00355 | at alpha= | 0 | deg
Mach: | 0.25 |  |  | Cl=0 at alpha= | -3.2333 | deg
|  |  |  | @ Cl=0.1, Cd= | 0.0058966
|  |  |  | @ Cl=0.4, Cd= | 0.0035526
|  |  |  | @ Cl=0.6, Cd= | 0.09761
alpha (deg) | Cl | Cd | Cm | Cl/Cd
-15 | -0.067 | 0.1152 | -0.027 | -0.586
-14.5 | -0.065 | 0.11368 | -0.027 | -0.568
-14 | -0.166 | 0.10679 | -0.027 | -1.551
-13.5 | -0.23 | 0.09987 | -0.028 | -2.304
-13 | -0.284 | 0.09357 | -0.028 | -3.033
-12.5 | -0.324 | 0.08749 | -0.028 | -3.698
-12 | -0.357 | 0.08402 | -0.028 | -4.248
-11.5 | -0.385 | 0.07914 | -0.029 | -4.86
-11 | -0.406 | 0.07449 | -0.029 | -5.451
-10.5 | -0.421 | 0.07027 | -0.029 | -5.989
-10 | -0.429 | 0.0645 | -0.03 | -6.646
-9.5 | -0.429 | 0.06074 | -0.03 | -7.065
-9 | -0.422 | 0.05535 | -0.031 | -7.633
-8.5 | -0.409 | 0.05185 | -0.032 | -7.891
-8 | -0.389 | 0.04814 | -0.034 | -8.086
-7.5 | -0.363 | 0.04537 | -0.035 | -8.009
-7 | -0.411 | 0.00762 | -0.071 | -53.983
-6.5 | -0.367 | 0.00744 | -0.072 | -49.363
-6 | -0.317 | 0.00716 | -0.073 | -44.315
-5.5 | -0.264 | 0.0069 | -0.074 | -38.213
-5 | -0.208 | 0.00671 | -0.075 | -31.046
-4.5 | -0.151 | 0.00647 | -0.076 | -23.334
-4 | -0.092 | 0.00636 | -0.077 | -14.512
-3.5 | -0.032 | 0.00648 | -0.078 | -5.012
-3 | 0.028 | 0.00572 | -0.078 | 4.9
-2.5 | 0.089 | 0.00592 | -0.079 | 15.046
-2 | 0.15 | 0.00579 | -0.08 | 25.995
-1.5 | 0.212 | 0.00535 | -0.081 | 39.638
-1 | 0.274 | 0.0052 | -0.082 | 52.65
-0.5 | 0.335 | 0.00356 | -0.083 | 94.231
0 | 0.396 | 0.00355 | -0.083 | 111.624
0.5 | 0.457 | 0.00359 | -0.084 | 127.317
1 | 0.519 | 0.0036 | -0.085 | 143.988
1.5 | 0.58 | 0.00365 | -0.086 | 158.721
2 | 0.638 | 0.00372 | -0.087 | 171.748
2.5 | 0.698 | 0.00375 | -0.088 | 186.282
3 | 0.753 | 0.00878 | -0.088 | 85.851
3.5 | 0.81 | 0.0091 | -0.089 | 89.05
4 | 0.865 | 0.00944 | -0.09 | 91.637
4.5 | 0.918 | 0.00986 | -0.091 | 93.116
5 | 0.968 | 0.01015 | -0.091 | 95.344
5.5 | 1.013 | 0.01061 | -0.092 | 95.424
6 | 1.052 | 0.01112 | -0.093 | 94.554
6.5 | 1.085 | 0.01162 | -0.093 | 93.414
7 | 1.111 | 0.01218 | -0.094 | 91.23
7.5 | 1.129 | 0.01286 | -0.095 | 87.849
8 | 1.138 | 0.01363 | -0.096 | 83.507
8.5 | 1.137 | 0.01435 | -0.096 | 79.248
9 | 1.125 | 0.01518 | -0.097 | 74.084
9.5 | 0.905 | 0.05617 | -0.058 | 16.115
10 | 0.857 | 0.06317 | -0.05 | 13.56
10.5 | 0.802 | 0.06942 | -0.046 | 11.55
11 | 0.739 | 0.07572 | -0.045 | 9.763
11.5 | 0.668 | 0.08153 | -0.045 | 8.193
12 | 0.589 | 0.08928 | -0.045 | 6.601
12.5 | 0.505 | 0.09448 | -0.045 | 5.343
13 | 0.415 | 0.09761 | -0.046 | 4.25

## 70. Re 4M Mach 0.25 (2)
BIGFOIL.COM POLAR EXPORT
NACA66A411
NACA66A411 |  |  |  | Cl Max: | 1.4687 | at alpha= | 13.5 | deg
XFOIL ncrit=9 |  |  |  | L/D Max: | 161.293 | at alpha= | 1.5 | deg
Re: | 4000000 |  |  | Cd Min: | 0.22916 | at alpha= | -20 | deg
Mach: | 0.25 |  |  | Cl=0 at alpha= | -3.2885 | deg
|  |  |  | @ Cl=0.1, Cd= | 0.0056026
|  |  |  | @ Cl=0.4, Cd= | 0.0033571
|  |  |  | @ Cl=0.6, Cd= | 0.0043154
alpha (deg) | Cl | Cd | Cm | Cl/Cd
-20 | -0.5714 | 0.22916 | -0.0037 | -2.4935
-18 | -0.501 | 0.20081 | -0.0207 | -2.4949
-17.5 | -0.4702 | 0.1912 | -0.03 | -2.4592
-17 | -0.453 | 0.1833 | -0.0351 | -2.4714
-16.5 | -0.4428 | 0.17392 | -0.0388 | -2.546
-16 | -0.4275 | 0.16701 | -0.0425 | -2.5597
-15.5 | -0.409 | 0.16132 | -0.0462 | -2.5353
-14.5 | -0.3885 | 0.14356 | -0.0544 | -2.7062
-14 | -0.3807 | 0.13447 | -0.0587 | -2.8311
-13 | -0.3755 | 0.11462 | -0.0678 | -3.276
-12.5 | -0.3673 | 0.10695 | -0.0719 | -3.4343
-12 | -0.3559 | 0.10041 | -0.0754 | -3.5445
-11.5 | -0.3606 | 0.09043 | -0.0803 | -3.9876
-11 | -0.3944 | 0.0758 | -0.0876 | -5.2032
-10 | -0.7315 | 0.01888 | -0.0922 | -38.7447
-9.5 | -0.6958 | 0.01524 | -0.0897 | -45.6562
-9 | -0.6513 | 0.01268 | -0.0879 | -51.3644
-8.5 | -0.5934 | 0.0122 | -0.0874 | -48.6393
-8 | -0.539 | 0.01116 | -0.0866 | -48.2975
-7.5 | -0.4826 | 0.01041 | -0.0862 | -46.3593
-7 | -0.426 | 0.00971 | -0.0858 | -43.8723
-6.5 | -0.3745 | 0.00822 | -0.0848 | -45.5596
-6 | -0.3167 | 0.00775 | -0.0847 | -40.8645
-5.5 | -0.2584 | 0.00744 | -0.0848 | -34.7312
-5 | -0.2 | 0.00706 | -0.085 | -28.3286
-4.5 | -0.1416 | 0.00675 | -0.0852 | -20.9778
-4 | -0.0842 | 0.00623 | -0.0854 | -13.5152
-3.5 | -0.025 | 0.00601 | -0.0858 | -4.1597
-3 | 0.0341 | 0.00586 | -0.0864 | 5.8191
-2.5 | 0.0931 | 0.00562 | -0.0869 | 16.5658
-2 | 0.1526 | 0.00547 | -0.0876 | 27.8976
-1.5 | 0.2119 | 0.00532 | -0.0882 | 39.8308
-1 | 0.2699 | 0.00495 | -0.0888 | 54.5253
-0.5 | 0.3262 | 0.0041 | -0.0895 | 79.561
0 | 0.3828 | 0.00336 | -0.0901 | 113.9286
0.5 | 0.4426 | 0.00335 | -0.0908 | 132.1194
1 | 0.5025 | 0.00337 | -0.0915 | 149.1098
1.5 | 0.5613 | 0.00348 | -0.092 | 161.2931
2 | 0.6067 | 0.00446 | -0.09 | 136.0314
2.5 | 0.646 | 0.00575 | -0.0871 | 112.3478
3 | 0.6852 | 0.00691 | -0.0841 | 99.1606
3.5 | 0.7268 | 0.00789 | -0.0814 | 92.1166
4 | 0.7766 | 0.00837 | -0.0801 | 92.7838
4.5 | 0.8282 | 0.00871 | -0.0791 | 95.0861
5 | 0.8787 | 0.00909 | -0.0778 | 96.6667
5.5 | 0.9284 | 0.00946 | -0.0764 | 98.1395
6 | 0.9731 | 0.00999 | -0.0739 | 97.4074
6.5 | 1.0158 | 0.01037 | -0.071 | 97.9556
7.5 | 1.0966 | 0.01159 | -0.0645 | 94.616
8 | 1.1391 | 0.01212 | -0.0617 | 93.9851
8.5 | 1.1733 | 0.01251 | -0.0571 | 93.789
9 | 1.2161 | 0.01348 | -0.0547 | 90.2151
9.5 | 1.2575 | 0.0143 | -0.0519 | 87.9371
10 | 1.2966 | 0.0153 | -0.0487 | 84.7451
10.5 | 1.3312 | 0.01665 | -0.045 | 79.952
11 | 1.3669 | 0.01795 | -0.0416 | 76.1504
11.5 | 1.3999 | 0.01952 | -0.0378 | 71.7162
12 | 1.4302 | 0.02137 | -0.0339 | 66.9256
12.5 | 1.4549 | 0.02375 | -0.0296 | 61.2589
13 | 1.4678 | 0.02728 | -0.0244 | 53.805
13.5 | 1.4687 | 0.03197 | -0.019 | 45.9399
14 | 1.4551 | 0.03809 | -0.0136 | 38.2016
14.5 | 1.4344 | 0.04514 | -0.0095 | 31.7767
15 | 1.3999 | 0.05435 | -0.0072 | 25.7571
15.5 | 1.3573 | 0.06584 | -0.0079 | 20.6151
16 | 1.3148 | 0.07939 | -0.0127 | 16.5613
16.5 | 1.2724 | 0.09571 | -0.0218 | 13.2943
17 | 1.228 | 0.11602 | -0.0355 | 10.5844
17.5 | 1.1023 | 0.15895 | -0.0617 | 6.9349
18 | 1.0545 | 0.18314 | -0.0767 | 5.7579
18.5 | 0.9702 | 0.22816 | -0.0994 | 4.2523

## 71. Re 4M Mach 0.50 (1)
BIGFOIL.COM POLAR EXPORT
NACA66A411
NACA66A411 |  |  |  | Cl Max: | 1.227 | at alpha= | 20 | deg
JavaFoil+Calcfoil stall+Eppler ext transition |  |  |  | L/D Max: | 222.617 | at alpha= | 2.5 | deg
Re: | 4000000 |  |  | Cd Min: | 0.00335 | at alpha= | 1 | deg
Mach: | 0.5 |  |  | Cl=0 at alpha= | -3.2313 | deg
|  |  |  | @ Cl=0.1, Cd= | 0.0057181
|  |  |  | @ Cl=0.4, Cd= | 0.0036284
|  |  |  | @ Cl=0.6, Cd= | 0.0033618
alpha (deg) | Cl | Cd | Cm | Cl/Cd
-20 | -0.905 | 0.15932 | -0.031 | -5.678
-19.5 | -0.878 | 0.15649 | -0.032 | -5.611
-19 | -0.851 | 0.15079 | -0.032 | -5.647
-18.5 | -0.825 | 0.14617 | -0.032 | -5.646
-18 | -0.8 | 0.14363 | -0.033 | -5.567
-17.5 | -0.772 | 0.1393 | -0.033 | -5.539
-17 | -0.744 | 0.13261 | -0.032 | -5.609
-16.5 | -0.717 | 0.13106 | -0.032 | -5.473
-16 | -0.691 | 0.12241 | -0.033 | -5.643
-15.5 | -0.664 | 0.1168 | -0.034 | -5.688
-15 | -0.638 | 0.11555 | -0.034 | -5.518
-14.5 | -0.61 | 0.10651 | -0.033 | -5.725
-14 | -0.583 | 0.09905 | -0.034 | -5.888
-13.5 | -0.556 | 0.09091 | -0.034 | -6.121
-13 | -0.53 | 0.08589 | -0.035 | -6.168
-12.5 | -0.503 | 0.07946 | -0.035 | -6.329
-12 | -0.476 | 0.07443 | -0.036 | -6.396
-11.5 | -0.448 | 0.08605 | -0.034 | -5.206
-11 | -0.421 | 0.07526 | -0.034 | -5.594
-10.5 | -0.393 | 0.09641 | -0.033 | -4.081
-10 | -0.367 | 0.06279 | -0.036 | -5.852
-9.5 | -0.34 | 0.05798 | -0.037 | -5.872
-9 | -0.314 | 0.05419 | -0.038 | -5.786
-8.5 | -0.287 | 0.05055 | -0.04 | -5.674
-8 | -0.258 | 0.05766 | -0.035 | -4.482
-7.5 | -0.231 | 0.05095 | -0.035 | -4.542
-7 | -0.204 | 0.04607 | -0.037 | -4.437
-6.5 | -0.178 | 0.04236 | -0.039 | -4.191
-6 | -0.241 | 0.04056 | -0.036 | -5.952
-5.5 | -0.218 | 0.03767 | -0.039 | -5.778
-5 | -0.221 | 0.00698 | -0.084 | -31.72
-4.5 | -0.164 | 0.00674 | -0.085 | -24.28
-4 | -0.101 | 0.00645 | -0.086 | -15.707
-3.5 | -0.036 | 0.00619 | -0.087 | -5.8
-3 | 0.031 | 0.00597 | -0.088 | 5.219
-2.5 | 0.099 | 0.00572 | -0.088 | 17.347
-2 | 0.168 | 0.00559 | -0.089 | 30.021
-1.5 | 0.237 | 0.00547 | -0.09 | 43.231
-1 | 0.306 | 0.00534 | -0.091 | 57.267
-0.5 | 0.375 | 0.00361 | -0.092 | 103.691
0 | 0.443 | 0.00366 | -0.093 | 120.941
0.5 | 0.511 | 0.00357 | -0.094 | 143.198
1 | 0.58 | 0.00335 | -0.095 | 172.79
1.5 | 0.648 | 0.00339 | -0.096 | 190.938
2 | 0.712 | 0.00346 | -0.097 | 205.531
2.5 | 0.778 | 0.00349 | -0.098 | 222.617
3 | 0.836 | 0.00962 | -0.098 | 86.847
3.5 | 0.896 | 0.01007 | -0.099 | 88.916
4 | 0.952 | 0.01062 | -0.1 | 89.627
4.5 | 1.004 | 0.01122 | -0.101 | 89.459
5 | 1.046 | 0.01187 | -0.102 | 88.128
5.5 | 1.066 | 0.01261 | -0.102 | 84.564
6 | 1.049 | 0.01343 | -0.103 | 78.091
6.5 | 0.738 | 0.04459 | -0.047 | 16.557
7 | 0.549 | 0.04833 | -0.047 | 11.361
7.5 | 0.577 | 0.04813 | -0.053 | 11.991
8 | 0.602 | 0.0542 | -0.048 | 11.105
8.5 | 0.628 | 0.06147 | -0.048 | 10.215
9 | 0.797 | 0.01788 | -0.108 | 44.572
9.5 | 0.825 | 0.01904 | -0.108 | 43.323
10 | 0.709 | 0.06547 | -0.056 | 10.831
10.5 | 0.733 | 0.07444 | -0.053 | 9.853
11 | 0.76 | 0.08345 | -0.054 | 9.104
11.5 | 0.787 | 0.07491 | -0.058 | 10.509
12 | 0.813 | 0.08188 | -0.058 | 9.927
12.5 | 0.838 | 0.08969 | -0.058 | 9.347
13 | 0.864 | 0.09851 | -0.059 | 8.775
13.5 | 0.891 | 0.10184 | -0.061 | 8.746
14 | 0.916 | 0.10737 | -0.061 | 8.533
14.5 | 0.942 | 0.10967 | -0.062 | 8.586
15 | 0.969 | 0.11702 | -0.065 | 8.283
15.5 | 0.995 | 0.11965 | -0.066 | 8.314
16 | 1.02 | 0.12365 | -0.066 | 8.251
16.5 | 1.046 | 0.12969 | -0.068 | 8.066
17 | 1.075 | 0.13245 | -0.071 | 8.115
17.5 | 1.099 | 0.13653 | -0.071 | 8.047
18 | 1.124 | 0.14292 | -0.072 | 7.865
18.5 | 1.15 | 0.14818 | -0.073 | 7.758
19 | 1.179 | 0.15204 | -0.076 | 7.756
19.5 | 1.21 | 0.15536 | -0.08 | 7.785
20 | 1.227 | 0.15967 | -0.076 | 7.683

## 72. Re 4M Mach 0.50 (2)
BIGFOIL.COM POLAR EXPORT
NACA66A411
NACA66A411 |  |  |  | Cl Max: | 1.1569 | at alpha= | 8.5 | deg
XFOIL ncrit=9 |  |  |  | L/D Max: | 175.33 | at alpha= | 1.5 | deg
Re: | 4000000 |  |  | Cd Min: | 0.23913 | at alpha= | -19.5 | deg
Mach: | 0.5 |  |  | Cl=0 at alpha= | -3.2925 | deg
|  |  |  | @ Cl=0.1, Cd= | 0.0059539
|  |  |  | @ Cl=0.4, Cd= | 0.0040871
|  |  |  | @ Cl=0.6, Cd= | 0.0035716
alpha (deg) | Cl | Cd | Cm | Cl/Cd
-19.5 | -0.5839 | 0.23913 | -0.0082 | -2.4418
-19 | -0.5498 | 0.22911 | -0.0176 | -2.3997
-18.5 | -0.5309 | 0.22154 | -0.0214 | -2.3964
-17.5 | -0.4903 | 0.20567 | -0.0302 | -2.3839
-17 | -0.4706 | 0.19789 | -0.0347 | -2.3781
-16.5 | -0.4503 | 0.18983 | -0.0394 | -2.3721
-16 | -0.4312 | 0.18124 | -0.0439 | -2.3792
-15.5 | -0.4126 | 0.17279 | -0.0484 | -2.3879
-15 | -0.3906 | 0.16592 | -0.0529 | -2.3541
-14.5 | -0.3727 | 0.1575 | -0.0573 | -2.3663
-14 | -0.3543 | 0.1497 | -0.0616 | -2.3667
-13.5 | -0.3386 | 0.14107 | -0.0661 | -2.4002
-13 | -0.3224 | 0.13288 | -0.0706 | -2.4262
-12.5 | -0.311 | 0.12365 | -0.0752 | -2.5152
-12 | -0.2918 | 0.11727 | -0.0791 | -2.4883
-11.5 | -0.282 | 0.10869 | -0.0834 | -2.5945
-11 | -0.2675 | 0.10146 | -0.0874 | -2.6365
-10.5 | -0.2595 | 0.09314 | -0.0917 | -2.7861
-10 | -0.2552 | 0.08449 | -0.096 | -3.0205
-9.5 | -0.2542 | 0.07612 | -0.1004 | -3.3395
-9 | -0.2536 | 0.06806 | -0.1049 | -3.7261
-8.5 | -0.2543 | 0.06025 | -0.1095 | -4.2207
-8 | -0.2776 | 0.04931 | -0.1187 | -5.6297
-7.5 | -0.3012 | 0.04344 | -0.1178 | -6.9337
-7 | -0.3113 | 0.0366 | -0.1162 | -8.5055
-6.5 | -0.3092 | 0.02933 | -0.1134 | -10.5421
-6 | -0.2967 | 0.0213 | -0.1094 | -13.9296
-5 | -0.2176 | 0.00996 | -0.1026 | -21.8474
-4.5 | -0.157 | 0.00815 | -0.1007 | -19.2638
-4 | -0.0925 | 0.0073 | -0.0996 | -12.6712
-3.5 | -0.0281 | 0.00646 | -0.0988 | -4.3498
-3 | 0.0396 | 0.00616 | -0.0988 | 6.4286
-2.5 | 0.107 | 0.00593 | -0.099 | 18.0438
-2 | 0.1742 | 0.00566 | -0.0994 | 30.7774
-1.5 | 0.242 | 0.0055 | -0.1 | 44
-1 | 0.3093 | 0.00533 | -0.1007 | 58.03
-0.5 | 0.3722 | 0.00456 | -0.1012 | 81.6228
0 | 0.4351 | 0.00349 | -0.1019 | 124.6705
0.5 | 0.5027 | 0.00351 | -0.1026 | 143.2194
1 | 0.5712 | 0.00352 | -0.1034 | 162.2727
1.5 | 0.6382 | 0.00364 | -0.1038 | 175.3297
2 | 0.6825 | 0.00471 | -0.0999 | 144.9045
2.5 | 0.7086 | 0.0063 | -0.0927 | 112.4762
3.5 | 0.7524 | 0.00877 | -0.0762 | 85.7925
4 | 0.8016 | 0.00931 | -0.0728 | 86.101
4.5 | 0.8508 | 0.00992 | -0.0693 | 85.7661
5 | 0.9014 | 0.01053 | -0.0659 | 85.603
5.5 | 0.9506 | 0.01127 | -0.0621 | 84.3478
6 | 0.9959 | 0.01226 | -0.0575 | 81.2316
7 | 1.0829 | 0.01474 | -0.0473 | 73.4668
7.5 | 1.112 | 0.01701 | -0.0402 | 65.3733
8 | 1.1419 | 0.02051 | -0.0332 | 55.6753
8.5 | 1.1569 | 0.0286 | -0.026 | 40.451
10.5 | 1.0314 | 0.06245 | -0.0067 | 16.5156
11 | 0.9952 | 0.07476 | -0.0115 | 13.3119
11.5 | 0.9637 | 0.08989 | -0.0212 | 10.7209
12 | 0.9435 | 0.1084 | -0.0344 | 8.7039
12.5 | 0.9289 | 0.12421 | -0.0442 | 7.4785
13 | 0.9208 | 0.13842 | -0.0528 | 6.6522
13.5 | 0.9143 | 0.15276 | -0.0613 | 5.9852

## 73. Re 5M Mach 0.00 (1)
BIGFOIL.COM POLAR EXPORT
NACA66A411
NACA66A411 |  |  |  | Cl Max: | 1.182 | at alpha= | 9 | deg
JavaFoil+Calcfoil stall+Eppler ext transition |  |  |  | L/D Max: | 174.652 | at alpha= | 2 | deg
Re: | 5000000 |  |  | Cd Min: | 0.00341 | at alpha= | -0.5 | deg
Mach: | 0 |  |  | Cl=0 at alpha= | -3.2288 | deg
|  |  |  | @ Cl=0.1, Cd= | 0.0057683
|  |  |  | @ Cl=0.4, Cd= | 0.0034481
|  |  |  | @ Cl=0.6, Cd= | 0.0035242
alpha (deg) | Cl | Cd | Cm | Cl/Cd
-17 | -0.373 | 0.1336 | -0.025 | -2.795
-16.5 | -0.392 | 0.12885 | -0.025 | -3.04
-16 | -0.41 | 0.12189 | -0.025 | -3.363
-15.5 | -0.428 | 0.11586 | -0.025 | -3.695
-15 | -0.446 | 0.11009 | -0.026 | -4.051
-14.5 | -0.463 | 0.10465 | -0.026 | -4.425
-14 | -0.479 | 0.09961 | -0.026 | -4.809
-13.5 | -0.493 | 0.09339 | -0.027 | -5.282
-13 | -0.505 | 0.08912 | -0.027 | -5.671
-12.5 | -0.511 | 0.08369 | -0.027 | -6.102
-12 | -0.512 | 0.07823 | -0.028 | -6.551
-11.5 | -0.511 | 0.07375 | -0.029 | -6.933
-11 | -0.507 | 0.06955 | -0.029 | -7.287
-10.5 | -0.498 | 0.06454 | -0.03 | -7.724
-10 | -0.486 | 0.06044 | -0.031 | -8.047
-9.5 | -0.47 | 0.05622 | -0.032 | -8.365
-9 | -0.451 | 0.05213 | -0.034 | -8.645
-8.5 | -0.427 | 0.04836 | -0.037 | -8.835
-8 | -0.492 | 0.00779 | -0.067 | -63.146
-7.5 | -0.453 | 0.00756 | -0.068 | -59.842
-7 | -0.409 | 0.00722 | -0.069 | -56.652
-6.5 | -0.362 | 0.00705 | -0.07 | -51.334
-6 | -0.311 | 0.00718 | -0.071 | -43.347
-5.5 | -0.258 | 0.00693 | -0.072 | -37.219
-5 | -0.203 | 0.0067 | -0.073 | -30.319
-4.5 | -0.147 | 0.00654 | -0.073 | -22.463
-4 | -0.09 | 0.00632 | -0.074 | -14.165
-3.5 | -0.032 | 0.00617 | -0.075 | -5.106
-3 | 0.027 | 0.00599 | -0.076 | 4.543
-2.5 | 0.086 | 0.00585 | -0.077 | 14.766
-2 | 0.146 | 0.0055 | -0.078 | 26.469
-1.5 | 0.205 | 0.00541 | -0.078 | 37.934
-1 | 0.265 | 0.00526 | -0.079 | 50.414
-0.5 | 0.325 | 0.00341 | -0.08 | 95.159
0 | 0.384 | 0.00344 | -0.081 | 111.628
0.5 | 0.443 | 0.00347 | -0.082 | 127.699
1 | 0.502 | 0.00347 | -0.083 | 144.585
1.5 | 0.561 | 0.00349 | -0.083 | 160.904
2 | 0.618 | 0.00354 | -0.084 | 174.652
2.5 | 0.676 | 0.00439 | -0.085 | 153.91
3 | 0.731 | 0.0082 | -0.086 | 89.22
3.5 | 0.787 | 0.0085 | -0.086 | 92.55
4 | 0.841 | 0.0088 | -0.087 | 95.522
4.5 | 0.893 | 0.0092 | -0.088 | 97.041
5 | 0.944 | 0.0095 | -0.089 | 99.306
5.5 | 0.989 | 0.0099 | -0.089 | 99.999
6 | 1.032 | 0.01035 | -0.09 | 99.684
6.5 | 1.07 | 0.01067 | -0.091 | 100.248
7 | 1.103 | 0.01109 | -0.091 | 99.507
7.5 | 1.131 | 0.01167 | -0.092 | 96.921
8 | 1.154 | 0.01222 | -0.093 | 94.451
8.5 | 1.171 | 0.01286 | -0.093 | 91.012
9 | 1.182 | 0.01343 | -0.094 | 87.986
9.5 | 1.18 | 0.01421 | -0.095 | 83.035
10 | 1.167 | 0.01484 | -0.095 | 78.669
10.5 | 1.148 | 0.01558 | -0.096 | 73.676
11 | 1.119 | 0.01664 | -0.096 | 67.228
11.5 | 0.904 | 0.06898 | -0.058 | 13.109
12 | 0.869 | 0.07678 | -0.052 | 11.314
12.5 | 0.836 | 0.08152 | -0.052 | 10.251
13 | 0.8 | 0.08842 | -0.049 | 9.044
13.5 | 0.763 | 0.09379 | -0.048 | 8.136
14 | 0.726 | 0.09947 | -0.048 | 7.302

## 74. Re 5M Mach 0.00 (2)
BIGFOIL.COM POLAR EXPORT
NACA66A411
NACA66A411 |  |  |  | Cl Max: | 1.7127 | at alpha= | 19 | deg
XFOIL ncrit=9 |  |  |  | L/D Max: | 159.911 | at alpha= | 1.5 | deg
Re: | 5000000 |  |  | Cd Min: | 0.0634 | at alpha= | 20 | deg
Mach: | 0 |  |  | Cl=0 at alpha= | -3.282 | deg
|  |  |  | @ Cl=0.1, Cd= | 0.0052878
|  |  |  | @ Cl=0.4, Cd= | 0.003193
|  |  |  | @ Cl=0.6, Cd= | 0.0051825
alpha (deg) | Cl | Cd | Cm | Cl/Cd
-18.5 | -1.1845 | 0.04813 | -0.0946 | -24.6104
-17 | -1.2481 | 0.02707 | -0.1006 | -46.1064
-16.5 | -1.2531 | 0.02423 | -0.096 | -51.7169
-16 | -1.2493 | 0.02238 | -0.0903 | -55.8222
-15.5 | -1.2304 | 0.02076 | -0.0863 | -59.2678
-14 | -1.1235 | 0.0168 | -0.081 | -66.875
-13.5 | -1.0843 | 0.01534 | -0.0796 | -70.6845
-13 | -1.0392 | 0.01437 | -0.0789 | -72.3173
-12.5 | -0.9914 | 0.0136 | -0.0785 | -72.8971
-12 | -0.942 | 0.01296 | -0.0783 | -72.6852
-11.5 | -0.8921 | 0.01235 | -0.0781 | -72.2348
-11 | -0.8405 | 0.01183 | -0.0781 | -71.0482
-10.5 | -0.789 | 0.01124 | -0.0781 | -70.1957
-10 | -0.7405 | 0.01016 | -0.0776 | -72.8839
-9.5 | -0.6879 | 0.00964 | -0.0777 | -71.3589
-9 | -0.634 | 0.00921 | -0.0779 | -68.8382
-8.5 | -0.5798 | 0.00885 | -0.0782 | -65.5141
-8 | -0.5255 | 0.00847 | -0.0785 | -62.0425
-7.5 | -0.4702 | 0.00818 | -0.0789 | -57.4817
-6.5 | -0.3621 | 0.00714 | -0.0793 | -50.7143
-6 | -0.3065 | 0.00685 | -0.0798 | -44.7445
-5.5 | -0.2505 | 0.00659 | -0.0803 | -38.0121
-5 | -0.1944 | 0.00634 | -0.0808 | -30.6625
-4.5 | -0.1379 | 0.00615 | -0.0813 | -22.4228
-4 | -0.0817 | 0.00582 | -0.0818 | -14.0378
-3.5 | -0.0249 | 0.00564 | -0.0824 | -4.4149
-3 | 0.0322 | 0.00551 | -0.0831 | 5.8439
-2.5 | 0.0894 | 0.00531 | -0.0837 | 16.8362
-2 | 0.1466 | 0.00519 | -0.0844 | 28.2466
-1.5 | 0.2037 | 0.00506 | -0.0851 | 40.2569
-1 | 0.2602 | 0.00475 | -0.0857 | 54.7789
-0.5 | 0.3155 | 0.00413 | -0.0864 | 76.3923
0 | 0.37 | 0.00324 | -0.0871 | 114.1975
0.5 | 0.4274 | 0.00315 | -0.0878 | 135.6825
1 | 0.4849 | 0.00319 | -0.0885 | 152.0063
1.5 | 0.5405 | 0.00338 | -0.0888 | 159.9112
2 | 0.5806 | 0.00474 | -0.0864 | 122.4895
2.5 | 0.624 | 0.00573 | -0.0846 | 108.9005
3 | 0.667 | 0.0067 | -0.0828 | 99.5522
3.5 | 0.7124 | 0.00745 | -0.0813 | 95.6242
4 | 0.7628 | 0.00785 | -0.0806 | 97.172
4.5 | 0.8142 | 0.00816 | -0.0802 | 99.7794
5 | 0.8651 | 0.00847 | -0.0797 | 102.137
5.5 | 0.9153 | 0.00879 | -0.0792 | 104.1297
6 | 0.9636 | 0.0092 | -0.0782 | 104.7391
6.5 | 1.0124 | 0.00953 | -0.0773 | 106.2329
7 | 1.0593 | 0.00993 | -0.0762 | 106.6767
7.5 | 1.1035 | 0.01043 | -0.0745 | 105.8006
8 | 1.1448 | 0.0108 | -0.0722 | 106
8.5 | 1.1834 | 0.01123 | -0.0694 | 105.3785
9 | 1.2185 | 0.01164 | -0.066 | 104.6821
9.5 | 1.2547 | 0.01222 | -0.063 | 102.6759
10 | 1.2942 | 0.01282 | -0.0608 | 100.9516
10.5 | 1.3327 | 0.01349 | -0.0586 | 98.7917
11 | 1.3682 | 0.01436 | -0.0559 | 95.2786
11.5 | 1.4031 | 0.01529 | -0.0533 | 91.7659
12 | 1.4382 | 0.0162 | -0.0509 | 88.7778
12.5 | 1.471 | 0.01725 | -0.0482 | 85.2754
13 | 1.5028 | 0.01841 | -0.0455 | 81.6295
13.5 | 1.5301 | 0.01993 | -0.0424 | 76.7737
14 | 1.557 | 0.02151 | -0.0394 | 72.3849
14.5 | 1.5846 | 0.02303 | -0.0367 | 68.8059
15 | 1.61 | 0.02471 | -0.0339 | 65.1558
15.5 | 1.634 | 0.02655 | -0.0313 | 61.5443
16 | 1.655 | 0.02866 | -0.0285 | 57.746
16.5 | 1.6734 | 0.03106 | -0.0258 | 53.8764
17 | 1.6879 | 0.03387 | -0.0232 | 49.8347
17.5 | 1.6984 | 0.03722 | -0.0206 | 45.6314
18 | 1.7067 | 0.04092 | -0.0184 | 41.7082
18.5 | 1.7104 | 0.04533 | -0.0166 | 37.7322
19 | 1.7127 | 0.05014 | -0.0153 | 34.1584
19.5 | 1.7064 | 0.05637 | -0.0147 | 30.2714
20 | 1.6974 | 0.0634 | -0.0151 | 26.7729

## 75. Re 5M Mach 0.10 (1)
BIGFOIL.COM POLAR EXPORT
NACA66A411
NACA66A411 |  |  |  | Cl Max: | 1.176 | at alpha= | 9 | deg
JavaFoil+Calcfoil stall+Eppler ext transition |  |  |  | L/D Max: | 175.365 | at alpha= | 2 | deg
Re: | 5000000 |  |  | Cd Min: | 0.0034 | at alpha= | -0.5 | deg
Mach: | 0.1 |  |  | Cl=0 at alpha= | -3.2288 | deg
|  |  |  | @ Cl=0.1, Cd= | 0.0058007
|  |  |  | @ Cl=0.4, Cd= | 0.0034295
|  |  |  | @ Cl=0.6, Cd= | 0.0035253
alpha (deg) | Cl | Cd | Cm | Cl/Cd
-16.5 | -0.349 | 0.13017 | -0.025 | -2.681
-16 | -0.37 | 0.12271 | -0.025 | -3.013
-15.5 | -0.391 | 0.11719 | -0.025 | -3.332
-15 | -0.411 | 0.1116 | -0.026 | -3.685
-14.5 | -0.431 | 0.10581 | -0.026 | -4.077
-14 | -0.451 | 0.09994 | -0.026 | -4.508
-13.5 | -0.468 | 0.09516 | -0.027 | -4.921
-13 | -0.484 | 0.08989 | -0.027 | -5.382
-12.5 | -0.492 | 0.08441 | -0.028 | -5.83
-12 | -0.497 | 0.07935 | -0.028 | -6.261
-11.5 | -0.499 | 0.07356 | -0.029 | -6.778
-11 | -0.496 | 0.06978 | -0.029 | -7.113
-10.5 | -0.49 | 0.06532 | -0.03 | -7.508
-10 | -0.48 | 0.06095 | -0.031 | -7.881
-9.5 | -0.466 | 0.05635 | -0.032 | -8.272
-9 | -0.448 | 0.05275 | -0.034 | -8.484
-8.5 | -0.425 | 0.04914 | -0.035 | -8.648
-8 | -0.491 | 0.00787 | -0.068 | -62.426
-7.5 | -0.453 | 0.0076 | -0.069 | -59.564
-7 | -0.41 | 0.00729 | -0.07 | -56.177
-6.5 | -0.363 | 0.00706 | -0.07 | -51.436
-6 | -0.312 | 0.00718 | -0.071 | -43.436
-5.5 | -0.259 | 0.00695 | -0.072 | -37.234
-5 | -0.204 | 0.0067 | -0.073 | -30.415
-4.5 | -0.147 | 0.00651 | -0.074 | -22.645
-4 | -0.09 | 0.00637 | -0.075 | -14.123
-3.5 | -0.032 | 0.00619 | -0.075 | -5.11
-3 | 0.027 | 0.00601 | -0.076 | 4.548
-2.5 | 0.087 | 0.00588 | -0.077 | 14.743
-2 | 0.146 | 0.00552 | -0.078 | 26.518
-1.5 | 0.206 | 0.00541 | -0.079 | 38.153
-1 | 0.267 | 0.00526 | -0.08 | 50.698
-0.5 | 0.326 | 0.0034 | -0.08 | 95.818
0 | 0.386 | 0.00342 | -0.081 | 112.623
0.5 | 0.445 | 0.00346 | -0.082 | 128.835
1 | 0.505 | 0.00346 | -0.083 | 145.886
1.5 | 0.564 | 0.0035 | -0.084 | 161.007
2 | 0.621 | 0.00354 | -0.085 | 175.365
2.5 | 0.679 | 0.0044 | -0.085 | 154.395
3 | 0.735 | 0.00823 | -0.086 | 89.319
3.5 | 0.79 | 0.00851 | -0.087 | 92.852
4 | 0.845 | 0.00883 | -0.088 | 95.616
4.5 | 0.897 | 0.00924 | -0.088 | 97.079
5 | 0.947 | 0.00956 | -0.089 | 99.134
5.5 | 0.993 | 0.00996 | -0.09 | 99.733
6 | 1.035 | 0.01042 | -0.09 | 99.371
6.5 | 1.073 | 0.01075 | -0.091 | 99.812
7 | 1.105 | 0.01119 | -0.092 | 98.751
7.5 | 1.132 | 0.01182 | -0.093 | 95.82
8 | 1.153 | 0.01235 | -0.093 | 93.352
8.5 | 1.168 | 0.01302 | -0.094 | 89.672
9 | 1.176 | 0.01359 | -0.094 | 86.572
9.5 | 1.171 | 0.01428 | -0.095 | 82.019
10 | 1.155 | 0.01504 | -0.096 | 76.749
10.5 | 1.129 | 0.01594 | -0.096 | 70.826
11 | 1.092 | 0.01721 | -0.096 | 63.451
11.5 | 0.876 | 0.07229 | -0.053 | 12.112
12 | 0.839 | 0.07837 | -0.05 | 10.708
12.5 | 0.802 | 0.08333 | -0.049 | 9.621
13 | 0.761 | 0.09029 | -0.047 | 8.434
13.5 | 0.721 | 0.09634 | -0.047 | 7.482
14 | 0.68 | 0.1008 | -0.049 | 6.749

## 76. Re 5M Mach 0.10 (2)
BIGFOIL.COM POLAR EXPORT
NACA66A411
NACA66A411 |  |  |  | Cl Max: | 1.6823 | at alpha= | 18 | deg
XFOIL ncrit=9 |  |  |  | L/D Max: | 161.335 | at alpha= | 1.5 | deg
Re: | 5000000 |  |  | Cd Min: | 0.07618 | at alpha= | 20 | deg
Mach: | 0.1 |  |  | Cl=0 at alpha= | -3.2817 | deg
|  |  |  | @ Cl=0.1, Cd= | 0.0052981
|  |  |  | @ Cl=0.4, Cd= | 0.0032017
|  |  |  | @ Cl=0.6, Cd= | 0.0051311
alpha (deg) | Cl | Cd | Cm | Cl/Cd
-17 | -1.1376 | 0.03669 | -0.1082 | -31.0057
-16.5 | -1.1788 | 0.03015 | -0.1056 | -39.0978
-16 | -1.1888 | 0.02669 | -0.1015 | -44.541
-15.5 | -1.1995 | 0.0238 | -0.095 | -50.3992
-15 | -1.1875 | 0.02178 | -0.09 | -54.5225
-14.5 | -1.1589 | 0.01994 | -0.0873 | -58.1194
-14 | -1.1241 | 0.01833 | -0.0852 | -61.3257
-13.5 | -1.0836 | 0.01706 | -0.0836 | -63.517
-13 | -1.0448 | 0.0153 | -0.082 | -68.2876
-12.5 | -0.9982 | 0.01428 | -0.0811 | -69.902
-12 | -0.949 | 0.01351 | -0.0806 | -70.2443
-11.5 | -0.899 | 0.01278 | -0.0801 | -70.3443
-11 | -0.8474 | 0.01216 | -0.0799 | -69.6875
-10.5 | -0.7946 | 0.01163 | -0.0798 | -68.3233
-10 | -0.7455 | 0.01053 | -0.0792 | -70.7977
-9.5 | -0.6931 | 0.00985 | -0.079 | -70.3655
-9 | -0.6387 | 0.0094 | -0.0791 | -67.9468
-8.5 | -0.5839 | 0.00902 | -0.0793 | -64.7339
-8 | -0.5291 | 0.0086 | -0.0795 | -61.5233
-7.5 | -0.4734 | 0.00829 | -0.0798 | -57.1049
-7 | -0.4181 | 0.00794 | -0.0801 | -52.6574
-6.5 | -0.3646 | 0.0072 | -0.08 | -50.6389
-6 | -0.3086 | 0.00689 | -0.0804 | -44.7896
-5.5 | -0.2521 | 0.00663 | -0.0809 | -38.0241
-5 | -0.1956 | 0.00637 | -0.0813 | -30.7064
-4.5 | -0.1388 | 0.00616 | -0.0819 | -22.5325
-4 | -0.0822 | 0.00583 | -0.0823 | -14.0995
-3.5 | -0.0251 | 0.00565 | -0.0829 | -4.4425
-3 | 0.0324 | 0.00551 | -0.0836 | 5.8802
-2.5 | 0.0899 | 0.00532 | -0.0842 | 16.8985
-1.5 | 0.205 | 0.00507 | -0.0856 | 40.4339
-1 | 0.2618 | 0.00476 | -0.0862 | 55
-0.5 | 0.3174 | 0.00414 | -0.0869 | 76.6667
0 | 0.3721 | 0.00325 | -0.0876 | 114.4923
0.5 | 0.4299 | 0.00315 | -0.0883 | 136.4762
1 | 0.4877 | 0.0032 | -0.089 | 152.4062
1.5 | 0.5437 | 0.00337 | -0.0893 | 161.3353
2 | 0.5837 | 0.00475 | -0.0868 | 122.8842
2.5 | 0.6269 | 0.00576 | -0.085 | 108.8368
3.5 | 0.7152 | 0.00749 | -0.0814 | 95.4873
4 | 0.766 | 0.00788 | -0.0808 | 97.2081
5 | 0.8686 | 0.0085 | -0.0797 | 102.1882
5.5 | 0.9189 | 0.00884 | -0.0791 | 103.948
6 | 0.9673 | 0.00925 | -0.078 | 104.573
6.5 | 1.0162 | 0.00959 | -0.077 | 105.9645
7 | 1.0629 | 0.01 | -0.0757 | 106.29
7.5 | 1.1061 | 0.0105 | -0.0736 | 105.3429
8 | 1.1459 | 0.01089 | -0.0709 | 105.225
8.5 | 1.185 | 0.01135 | -0.0681 | 104.4053
9.5 | 1.2578 | 0.01238 | -0.0617 | 101.5994
10 | 1.2974 | 0.01302 | -0.0594 | 99.6467
10.5 | 1.3358 | 0.01375 | -0.057 | 97.1491
11 | 1.37 | 0.01476 | -0.054 | 92.8184
11.5 | 1.4065 | 0.01563 | -0.0514 | 89.9872
12 | 1.4415 | 0.01662 | -0.0488 | 86.7329
12.5 | 1.4738 | 0.01779 | -0.0459 | 82.8443
13 | 1.5042 | 0.01913 | -0.0429 | 78.6304
13.5 | 1.5304 | 0.02083 | -0.0395 | 73.471
14 | 1.5587 | 0.02238 | -0.0366 | 69.647
14.5 | 1.5851 | 0.02409 | -0.0336 | 65.7991
15 | 1.6091 | 0.02601 | -0.0306 | 61.8647
15.5 | 1.6304 | 0.02818 | -0.0277 | 57.8566
16 | 1.6487 | 0.03068 | -0.0247 | 53.7386
16.5 | 1.6644 | 0.03347 | -0.0218 | 49.7281
17 | 1.6746 | 0.0369 | -0.019 | 45.3821
17.5 | 1.68 | 0.041 | -0.0165 | 40.9756
18 | 1.6823 | 0.04568 | -0.0145 | 36.8279
18.5 | 1.6785 | 0.05132 | -0.0131 | 32.7065
19 | 1.6732 | 0.05761 | -0.0126 | 29.0436
19.5 | 1.6554 | 0.06608 | -0.0134 | 25.0515
20 | 1.633 | 0.07618 | -0.0162 | 21.4361

## 77. Re 5M Mach 0.25 (1)
BIGFOIL.COM POLAR EXPORT
NACA66A411
NACA66A411 |  |  |  | Cl Max: | 1.139 | at alpha= | 8 | deg
JavaFoil+Calcfoil stall+Eppler ext transition |  |  |  | L/D Max: | 179.074 | at alpha= | 2 | deg
Re: | 5000000 |  |  | Cd Min: | 0.00343 | at alpha= | -0.5 | deg
Mach: | 0.25 |  |  | Cl=0 at alpha= | -3.2333 | deg
|  |  |  | @ Cl=0.1, Cd= | 0.0056538
|  |  |  | @ Cl=0.4, Cd= | 0.003442
|  |  |  | @ Cl=0.6, Cd= | 0.09694
alpha (deg) | Cl | Cd | Cm | Cl/Cd
-15 | -0.067 | 0.11252 | -0.027 | -0.6
-14.5 | -0.065 | 0.11378 | -0.027 | -0.568
-14 | -0.166 | 0.10408 | -0.027 | -1.592
-13.5 | -0.23 | 0.09859 | -0.028 | -2.334
-13 | -0.284 | 0.09158 | -0.028 | -3.1
-12.5 | -0.324 | 0.08691 | -0.028 | -3.724
-12 | -0.357 | 0.08252 | -0.029 | -4.326
-11.5 | -0.385 | 0.07726 | -0.029 | -4.979
-11 | -0.406 | 0.07366 | -0.029 | -5.514
-10.5 | -0.421 | 0.06929 | -0.03 | -6.075
-10 | -0.429 | 0.06329 | -0.03 | -6.775
-9.5 | -0.429 | 0.06005 | -0.031 | -7.148
-9 | -0.423 | 0.05471 | -0.032 | -7.73
-8.5 | -0.41 | 0.05125 | -0.034 | -7.992
-8 | -0.39 | 0.04761 | -0.035 | -8.184
-7.5 | -0.364 | 0.04412 | -0.037 | -8.26
-7 | -0.411 | 0.0074 | -0.071 | -55.583
-6.5 | -0.367 | 0.00722 | -0.072 | -50.873
-6 | -0.317 | 0.00733 | -0.073 | -43.238
-5.5 | -0.264 | 0.0067 | -0.074 | -39.377
-5 | -0.208 | 0.0065 | -0.075 | -32.04
-4.5 | -0.151 | 0.00624 | -0.076 | -24.174
-4 | -0.092 | 0.00645 | -0.077 | -14.293
-3.5 | -0.032 | 0.00624 | -0.078 | -5.203
-3 | 0.028 | 0.00577 | -0.078 | 4.861
-2.5 | 0.089 | 0.00567 | -0.079 | 15.716
-2 | 0.15 | 0.00558 | -0.08 | 26.933
-1.5 | 0.212 | 0.00517 | -0.081 | 40.979
-1 | 0.274 | 0.00503 | -0.082 | 54.499
-0.5 | 0.335 | 0.00343 | -0.083 | 97.875
0 | 0.396 | 0.00344 | -0.083 | 115.357
0.5 | 0.457 | 0.00347 | -0.084 | 131.98
1 | 0.519 | 0.00349 | -0.085 | 148.807
1.5 | 0.58 | 0.00352 | -0.086 | 164.48
2 | 0.638 | 0.00356 | -0.087 | 179.074
2.5 | 0.697 | 0.0042 | -0.088 | 166.196
3 | 0.754 | 0.00843 | -0.088 | 89.477
3.5 | 0.811 | 0.00876 | -0.089 | 92.499
4 | 0.865 | 0.00911 | -0.09 | 95.035
4.5 | 0.919 | 0.00947 | -0.091 | 96.963
5 | 0.969 | 0.00989 | -0.091 | 97.94
5.5 | 1.013 | 0.01022 | -0.092 | 99.139
6 | 1.053 | 0.01069 | -0.093 | 98.434
6.5 | 1.086 | 0.01117 | -0.094 | 97.24
7 | 1.112 | 0.01172 | -0.094 | 94.948
7.5 | 1.13 | 0.01234 | -0.095 | 91.574
8 | 1.139 | 0.01309 | -0.096 | 87.045
8.5 | 1.138 | 0.0138 | -0.096 | 82.49
9 | 1.126 | 0.01463 | -0.097 | 76.961
9.5 | 1.093 | 0.01542 | -0.097 | 70.871
10 | 0.862 | 0.06047 | -0.056 | 14.249
10.5 | 0.803 | 0.06821 | -0.048 | 11.769
11 | 0.74 | 0.07405 | -0.046 | 9.99
11.5 | 0.668 | 0.07898 | -0.046 | 8.46
12 | 0.589 | 0.08677 | -0.045 | 6.793
12.5 | 0.505 | 0.09473 | -0.046 | 5.33
13 | 0.415 | 0.09694 | -0.047 | 4.281

## 78. Re 5M Mach 0.25 (2)
BIGFOIL.COM POLAR EXPORT
NACA66A411
NACA66A411 |  |  |  | Cl Max: | 1.5068 | at alpha= | 13.5 | deg
XFOIL ncrit=9 |  |  |  | L/D Max: | 395.821 | at alpha= | -1 | deg
Re: | 5000000 |  |  | Cd Min: | 0.22363 | at alpha= | 18.5 | deg
Mach: | 0.25 |  |  | Cl=0 at alpha= | -3.2568 | deg
|  |  |  | @ Cl=0.1, Cd= | 0.0007644
|  |  |  | @ Cl=0.4, Cd= | 0.003253
|  |  |  | @ Cl=0.6, Cd= | 0.004788
alpha (deg) | Cl | Cd | Cm | Cl/Cd
-16 | -0.4302 | 0.16605 | -0.0423 | -2.5908
-15 | -0.4119 | 0.14757 | -0.051 | -2.7912
-14 | -0.3944 | 0.13022 | -0.0598 | -3.0287
-13.5 | -0.38 | 0.12343 | -0.0636 | -3.0787
-13 | -0.3793 | 0.11353 | -0.0683 | -3.341
-12.5 | -0.3875 | 0.10212 | -0.0738 | -3.7946
-12 | -0.3882 | 0.09298 | -0.0786 | -4.1751
-11 | -0.8334 | 0.0075 | -0.0889 | -111.12
-10.5 | -0.7995 | 0.00521 | -0.0865 | -153.4549
-10 | -0.754 | 0.004 | -0.085 | -188.5
-9.5 | -0.7044 | 0.00317 | -0.0838 | -222.2082
-9 | -0.6564 | 0.0023 | -0.0826 | -285.3913
-8.5 | -0.5996 | 0.00209 | -0.0822 | -286.89
-8 | -0.5437 | 0.00185 | -0.0818 | -293.8919
-7.5 | -0.4872 | 0.00166 | -0.0816 | -293.494
-7 | -0.4312 | 0.00146 | -0.0814 | -295.3425
-6.5 | -0.3743 | 0.00133 | -0.0814 | -281.4286
-6 | -0.3197 | 0.0011 | -0.0812 | -290.6364
-5.5 | -0.2617 | 0.00104 | -0.0815 | -251.6346
-5 | -0.2036 | 0.00098 | -0.0818 | -207.7551
-4.5 | -0.1453 | 0.00092 | -0.0822 | -157.9348
-4 | -0.0874 | 0.00087 | -0.0827 | -100.4598
-3.5 | -0.0287 | 0.00082 | -0.0832 | -35
-3 | 0.0303 | 0.00079 | -0.0839 | 38.3544
-2.5 | 0.089 | 0.00077 | -0.0845 | 115.5844
-2 | 0.1479 | 0.00074 | -0.0852 | 199.8649
-1.5 | 0.2069 | 0.00071 | -0.086 | 291.4085
-1 | 0.2652 | 0.00067 | -0.0867 | 395.8209
0 | 0.3839 | 0.00328 | -0.0902 | 117.0427
0.5 | 0.4436 | 0.00318 | -0.091 | 139.4969
1 | 0.5033 | 0.00322 | -0.0917 | 156.3043
1.5 | 0.5614 | 0.00337 | -0.0921 | 166.5875
2 | 0.6006 | 0.00481 | -0.0891 | 124.8649
2.5 | 0.643 | 0.00588 | -0.0867 | 109.3537
3 | 0.6846 | 0.00693 | -0.0841 | 98.7879
3.5 | 0.7305 | 0.00768 | -0.0821 | 95.1172
4 | 0.7829 | 0.00803 | -0.0813 | 97.4969
4.5 | 0.8348 | 0.00839 | -0.0804 | 99.4994
5 | 0.8868 | 0.0087 | -0.0794 | 101.931
5.5 | 0.9368 | 0.0091 | -0.078 | 102.9451
6 | 0.9855 | 0.00953 | -0.0763 | 103.4103
6.5 | 1.0311 | 0.0099 | -0.074 | 104.1515
7 | 1.0706 | 0.01044 | -0.0704 | 102.5479
7.5 | 1.1125 | 0.01096 | -0.0673 | 101.5055
8 | 1.1548 | 0.01151 | -0.0644 | 100.3301
8.5 | 1.1955 | 0.01214 | -0.0612 | 98.4761
9 | 1.2339 | 0.01266 | -0.0576 | 97.4645
9.5 | 1.2735 | 0.01344 | -0.0543 | 94.7545
10 | 1.3125 | 0.01442 | -0.0511 | 91.0194
10.5 | 1.3495 | 0.01555 | -0.0476 | 86.7846
11 | 1.3855 | 0.01678 | -0.044 | 82.5685
11.5 | 1.4192 | 0.01823 | -0.0402 | 77.8497
12 | 1.4458 | 0.02032 | -0.0357 | 71.1516
12.5 | 1.4698 | 0.02273 | -0.0311 | 64.6634
13 | 1.4925 | 0.02528 | -0.0267 | 59.0388
13.5 | 1.5068 | 0.02863 | -0.022 | 52.6301
14 | 1.5042 | 0.03355 | -0.0165 | 44.8346
14.5 | 1.4932 | 0.03937 | -0.0118 | 37.9274
15 | 1.4661 | 0.04718 | -0.008 | 31.0746
15.5 | 1.4294 | 0.0569 | -0.0064 | 25.1213
16 | 1.3887 | 0.06856 | -0.0081 | 20.2553
16.5 | 1.347 | 0.08247 | -0.0136 | 16.3332
17 | 1.3028 | 0.09962 | -0.0237 | 13.0777
17.5 | 1.2573 | 0.12027 | -0.0377 | 10.454
18 | 1.1422 | 0.15932 | -0.0619 | 7.1692
18.5 | 0.9797 | 0.22363 | -0.098 | 4.3809

## 79. Re 5M Mach 0.50 (1)
BIGFOIL.COM POLAR EXPORT
NACA66A411
NACA66A411 |  |  |  | Cl Max: | 1.228 | at alpha= | 20 | deg
JavaFoil+Calcfoil stall+Eppler ext transition |  |  |  | L/D Max: | 215.361 | at alpha= | 2 | deg
Re: | 5000000 |  |  | Cd Min: | 0.00325 | at alpha= | 1 | deg
Mach: | 0.5 |  |  | Cl=0 at alpha= | -3.2313 | deg
|  |  |  | @ Cl=0.1, Cd= | 0.0055273
|  |  |  | @ Cl=0.4, Cd= | 0.0035247
|  |  |  | @ Cl=0.6, Cd= | 0.0033
alpha (deg) | Cl | Cd | Cm | Cl/Cd
-20 | -0.905 | 0.15564 | -0.032 | -5.815
-19.5 | -0.878 | 0.15178 | -0.032 | -5.786
-19 | -0.852 | 0.14797 | -0.032 | -5.756
-18.5 | -0.825 | 0.14342 | -0.032 | -5.756
-18 | -0.8 | 0.13966 | -0.033 | -5.727
-17.5 | -0.772 | 0.13671 | -0.033 | -5.648
-17 | -0.744 | 0.12929 | -0.032 | -5.756
-16.5 | -0.718 | 0.12737 | -0.033 | -5.635
-16 | -0.691 | 0.11923 | -0.033 | -5.797
-15.5 | -0.665 | 0.11391 | -0.034 | -5.835
-15 | -0.638 | 0.11228 | -0.034 | -5.681
-14.5 | -0.61 | 0.10535 | -0.034 | -5.793
-14 | -0.584 | 0.09608 | -0.034 | -6.076
-13.5 | -0.557 | 0.08832 | -0.035 | -6.308
-13 | -0.53 | 0.08384 | -0.036 | -6.327
-12.5 | -0.504 | 0.07812 | -0.037 | -6.449
-12 | -0.477 | 0.07279 | -0.037 | -6.553
-11.5 | -0.448 | 0.08487 | -0.034 | -5.281
-11 | -0.421 | 0.07489 | -0.035 | -5.625
-10.5 | -0.394 | 0.09516 | -0.033 | -4.136
-10 | -0.368 | 0.06203 | -0.037 | -5.926
-9.5 | -0.341 | 0.05731 | -0.038 | -5.948
-9 | -0.314 | 0.05299 | -0.04 | -5.932
-8.5 | -0.288 | 0.04872 | -0.043 | -5.915
-8 | -0.259 | 0.05612 | -0.035 | -4.607
-7.5 | -0.231 | 0.05032 | -0.036 | -4.6
-7 | -0.205 | 0.04525 | -0.037 | -4.52
-6.5 | -0.178 | 0.04193 | -0.039 | -4.237
-6 | -0.242 | 0.04027 | -0.037 | -5.999
-5.5 | -0.218 | 0.03722 | -0.041 | -5.856
-5 | -0.221 | 0.00679 | -0.084 | -32.617
-4.5 | -0.164 | 0.0065 | -0.085 | -25.197
-4 | -0.101 | 0.0062 | -0.086 | -16.329
-3.5 | -0.036 | 0.00595 | -0.087 | -6.038
-3 | 0.031 | 0.00573 | -0.088 | 5.44
-2.5 | 0.099 | 0.00553 | -0.088 | 17.927
-2 | 0.168 | 0.00534 | -0.089 | 31.412
-1.5 | 0.237 | 0.00526 | -0.09 | 45.001
-1 | 0.306 | 0.00516 | -0.091 | 59.351
-0.5 | 0.375 | 0.00351 | -0.092 | 106.807
0 | 0.443 | 0.00355 | -0.093 | 124.728
0.5 | 0.511 | 0.00343 | -0.094 | 149.186
1 | 0.58 | 0.00325 | -0.095 | 178.516
1.5 | 0.648 | 0.00342 | -0.096 | 189.609
2 | 0.712 | 0.00331 | -0.097 | 215.361
2.5 | 0.776 | 0.00522 | -0.098 | 148.61
3 | 0.836 | 0.0093 | -0.098 | 89.932
3.5 | 0.896 | 0.0097 | -0.099 | 92.366
4 | 0.953 | 0.01021 | -0.1 | 93.302
4.5 | 1.004 | 0.01079 | -0.101 | 93.102
5 | 1.047 | 0.01142 | -0.102 | 91.654
5.5 | 1.067 | 0.01213 | -0.102 | 87.992
6 | 1.05 | 0.01292 | -0.103 | 81.241
6.5 | 0.739 | 0.0441 | -0.049 | 16.755
7 | 0.549 | 0.0474 | -0.048 | 11.588
7.5 | 0.582 | 0.04607 | -0.062 | 12.639
8 | 0.603 | 0.05298 | -0.051 | 11.372
8.5 | 0.628 | 0.06007 | -0.049 | 10.456
9 | 0.798 | 0.01724 | -0.108 | 46.254
9.5 | 0.828 | 0.0184 | -0.108 | 44.981
10 | 0.715 | 0.06215 | -0.065 | 11.5
10.5 | 0.734 | 0.07404 | -0.055 | 9.914
11 | 0.76 | 0.08186 | -0.055 | 9.282
11.5 | 0.796 | 0.0705 | -0.069 | 11.298
12 | 0.815 | 0.07987 | -0.061 | 10.201
12.5 | 0.839 | 0.08723 | -0.06 | 9.624
13 | 0.865 | 0.09565 | -0.061 | 9.048
13.5 | 0.891 | 0.09903 | -0.061 | 8.998
14 | 0.917 | 0.10456 | -0.062 | 8.766
14.5 | 0.942 | 0.10686 | -0.062 | 8.817
15 | 0.971 | 0.11487 | -0.067 | 8.451
15.5 | 0.995 | 0.11726 | -0.066 | 8.485
16 | 1.021 | 0.1216 | -0.067 | 8.392
16.5 | 1.047 | 0.12674 | -0.068 | 8.259
17 | 1.079 | 0.12899 | -0.074 | 8.362
17.5 | 1.099 | 0.13273 | -0.071 | 8.281
18 | 1.124 | 0.13871 | -0.072 | 8.106
18.5 | 1.151 | 0.14332 | -0.073 | 8.028
19 | 1.184 | 0.14522 | -0.079 | 8.154
19.5 | 1.215 | 0.14936 | -0.083 | 8.133
20 | 1.228 | 0.15631 | -0.077 | 7.854

## 80. Re 5M Mach 0.50 (2)
BIGFOIL.COM POLAR EXPORT
NACA66A411
NACA66A411 |  |  |  | Cl Max: | 1.1713 | at alpha= | 8.5 | deg
XFOIL ncrit=9 |  |  |  | L/D Max: | 185.362 | at alpha= | 1.5 | deg
Re: | 5000000 |  |  | Cd Min: | 0.24672 | at alpha= | -20 | deg
Mach: | 0.5 |  |  | Cl=0 at alpha= | -3.2836 | deg
|  |  |  | @ Cl=0.1, Cd= | 0.0056226
|  |  |  | @ Cl=0.4, Cd= | 0.004084
|  |  |  | @ Cl=0.6, Cd= | 0.0033792
alpha (deg) | Cl | Cd | Cm | Cl/Cd
-20 | -0.607 | 0.24672 | -0.0033 | -2.4603
-19.5 | -0.5728 | 0.23773 | -0.0123 | -2.4095
-19 | -0.5531 | 0.22984 | -0.0163 | -2.4065
-18.5 | -0.5325 | 0.22195 | -0.0208 | -2.3992
-17.5 | -0.4909 | 0.20596 | -0.03 | -2.3835
-17 | -0.4708 | 0.19825 | -0.0347 | -2.3748
-16.5 | -0.4512 | 0.18966 | -0.0392 | -2.379
-16 | -0.4316 | 0.18106 | -0.0439 | -2.3837
-15.5 | -0.4133 | 0.17222 | -0.0485 | -2.3998
-15 | -0.3948 | 0.16409 | -0.053 | -2.406
-14.5 | -0.3777 | 0.15539 | -0.0576 | -2.4307
-14 | -0.3597 | 0.14738 | -0.0622 | -2.4406
-13.5 | -0.3418 | 0.1396 | -0.0666 | -2.4484
-13 | -0.3244 | 0.13202 | -0.0709 | -2.4572
-12.5 | -0.311 | 0.12361 | -0.0753 | -2.516
-12 | -0.2992 | 0.11494 | -0.0799 | -2.6031
-11.5 | -0.2886 | 0.10657 | -0.0844 | -2.7081
-11 | -0.2744 | 0.09949 | -0.0884 | -2.7581
-10.5 | -0.2641 | 0.09196 | -0.0924 | -2.8719
-10 | -0.2575 | 0.08384 | -0.0967 | -3.0713
-9.5 | -0.2561 | 0.07547 | -0.1012 | -3.3934
-9 | -0.2582 | 0.06698 | -0.1055 | -3.8549
-8.5 | -0.2697 | 0.05741 | -0.1117 | -4.6978
-8 | -0.2893 | 0.04775 | -0.1197 | -6.0586
-7.5 | -0.3252 | 0.04087 | -0.1178 | -7.9569
-7 | -0.3308 | 0.03417 | -0.1158 | -9.681
-6.5 | -0.3205 | 0.02762 | -0.1128 | -11.6039
-6 | -0.3035 | 0.02027 | -0.1088 | -14.9729
-5.5 | -0.2803 | 0.01178 | -0.1042 | -23.7946
-5 | -0.2243 | 0.00881 | -0.1017 | -25.4597
-4.5 | -0.1614 | 0.00746 | -0.1001 | -21.6354
-4 | -0.0957 | 0.00671 | -0.0991 | -14.2623
-3.5 | -0.0293 | 0.00617 | -0.0986 | -4.7488
-3 | 0.0384 | 0.00583 | -0.0986 | 6.5866
-2.5 | 0.1067 | 0.0056 | -0.099 | 19.0536
-2 | 0.1744 | 0.00539 | -0.0994 | 32.3562
-1.5 | 0.242 | 0.00526 | -0.1 | 46.0076
-1 | 0.3095 | 0.00511 | -0.1008 | 60.5675
-0.5 | 0.3747 | 0.00455 | -0.1014 | 82.3516
0 | 0.4366 | 0.00341 | -0.1021 | 128.0352
0.5 | 0.5045 | 0.00329 | -0.1029 | 153.3435
1 | 0.5726 | 0.00333 | -0.1037 | 171.952
1.5 | 0.6395 | 0.00345 | -0.1041 | 185.3623
2 | 0.6717 | 0.00509 | -0.0981 | 131.9646
2.5 | 0.7024 | 0.00646 | -0.0917 | 108.7307
3 | 0.7284 | 0.00768 | -0.0843 | 94.8438
3.5 | 0.7631 | 0.00843 | -0.0781 | 90.5219
4 | 0.8129 | 0.00891 | -0.0748 | 91.2346
4.5 | 0.8629 | 0.00946 | -0.0713 | 91.2156
5 | 0.914 | 0.01003 | -0.0679 | 91.1266
5.5 | 0.962 | 0.0108 | -0.0638 | 89.0741
6 | 1.0113 | 0.0116 | -0.0598 | 87.181
6.5 | 1.0584 | 0.01257 | -0.0551 | 84.2005
7 | 1.0981 | 0.01402 | -0.0492 | 78.3238
7.5 | 1.1316 | 0.01597 | -0.0424 | 70.8579
8 | 1.1571 | 0.01944 | -0.0347 | 59.5216
8.5 | 1.1713 | 0.02791 | -0.0274 | 41.967
9 | 1.1531 | 0.03481 | -0.0186 | 33.1255
9.5 | 1.1226 | 0.04175 | -0.0109 | 26.8886
10 | 1.0877 | 0.05027 | -0.0067 | 21.6372
10.5 | 1.0468 | 0.06063 | -0.0063 | 17.2654
11 | 1.0073 | 0.073 | -0.0105 | 13.7986
11.5 | 0.9747 | 0.08775 | -0.0197 | 11.1077
12 | 0.9528 | 0.10612 | -0.0329 | 8.9785
12.5 | 0.9381 | 0.12225 | -0.0432 | 7.6736
13 | 0.9263 | 0.13728 | -0.0523 | 6.7475
13.5 | 0.9197 | 0.15162 | -0.0608 | 6.0658

## 81. Re 6M Mach 0.00 (1)
BIGFOIL.COM POLAR EXPORT
NACA66A411
NACA66A411 |  |  |  | Cl Max: | 1.182 | at alpha= | 9 | deg
JavaFoil+Calcfoil stall+Eppler ext transition |  |  |  | L/D Max: | 164.915 | at alpha= | 1.5 | deg
Re: | 6000000 |  |  | Cd Min: | 0.00334 | at alpha= | -0.5 | deg
Mach: | 0 |  |  | Cl=0 at alpha= | -3.2288 | deg
|  |  |  | @ Cl=0.1, Cd= | 0.0056773
|  |  |  | @ Cl=0.4, Cd= | 0.0033608
|  |  |  | @ Cl=0.6, Cd= | 0.0039884
alpha (deg) | Cl | Cd | Cm | Cl/Cd
-13.5 | -0.493 | 0.09239 | -0.027 | -5.341
-13 | -0.506 | 0.0883 | -0.027 | -5.725
-12.5 | -0.511 | 0.08284 | -0.027 | -6.165
-12 | -0.513 | 0.07803 | -0.028 | -6.57
-11.5 | -0.512 | 0.0728 | -0.03 | -7.031
-11 | -0.507 | 0.06822 | -0.03 | -7.432
-10.5 | -0.499 | 0.064 | -0.031 | -7.794
-10 | -0.487 | 0.0599 | -0.032 | -8.123
-9.5 | -0.471 | 0.05541 | -0.033 | -8.499
-9 | -0.453 | 0.05046 | -0.037 | -8.968
-8.5 | -0.525 | 0.00821 | -0.066 | -63.944
-8 | -0.492 | 0.00763 | -0.067 | -64.444
-7.5 | -0.453 | 0.00733 | -0.068 | -61.768
-7 | -0.409 | 0.00742 | -0.069 | -55.159
-6.5 | -0.362 | 0.00721 | -0.07 | -50.173
-6 | -0.311 | 0.00689 | -0.071 | -45.123
-5.5 | -0.258 | 0.00674 | -0.072 | -38.271
-5 | -0.203 | 0.00649 | -0.073 | -31.261
-4.5 | -0.147 | 0.00632 | -0.073 | -23.231
-4 | -0.09 | 0.00618 | -0.074 | -14.491
-3.5 | -0.032 | 0.00597 | -0.075 | -5.279
-3 | 0.027 | 0.00583 | -0.076 | 4.663
-2.5 | 0.086 | 0.00571 | -0.077 | 15.116
-2 | 0.146 | 0.00557 | -0.078 | 26.155
-1.5 | 0.205 | 0.00525 | -0.078 | 39.093
-1 | 0.265 | 0.00513 | -0.079 | 51.704
-0.5 | 0.325 | 0.00334 | -0.08 | 97.279
0 | 0.384 | 0.00335 | -0.081 | 114.428
0.5 | 0.443 | 0.00339 | -0.082 | 130.833
1 | 0.502 | 0.00338 | -0.083 | 148.415
1.5 | 0.561 | 0.0034 | -0.083 | 164.915
2 | 0.618 | 0.00426 | -0.084 | 145.073
2.5 | 0.676 | 0.0044 | -0.085 | 153.581
3 | 0.732 | 0.0069 | -0.086 | 106.017
3.5 | 0.787 | 0.00824 | -0.086 | 95.481
4 | 0.841 | 0.00853 | -0.087 | 98.553
4.5 | 0.894 | 0.00888 | -0.088 | 100.587
5 | 0.944 | 0.00922 | -0.089 | 102.448
5.5 | 0.99 | 0.0096 | -0.089 | 103.184
6 | 1.032 | 0.01001 | -0.09 | 103.102
6.5 | 1.071 | 0.01045 | -0.091 | 102.46
7 | 1.104 | 0.01074 | -0.092 | 102.798
7.5 | 1.132 | 0.01129 | -0.092 | 100.314
8 | 1.155 | 0.01183 | -0.093 | 97.625
8.5 | 1.172 | 0.01243 | -0.093 | 94.27
9 | 1.182 | 0.01303 | -0.094 | 90.741
9.5 | 1.181 | 0.01373 | -0.095 | 86.024
10 | 1.168 | 0.01442 | -0.095 | 81.025
10.5 | 1.148 | 0.01515 | -0.096 | 75.83
11 | 1.121 | 0.01604 | -0.096 | 69.87
11.5 | 1.079 | 0.01792 | -0.096 | 60.206
12 | 0.872 | 0.07425 | -0.056 | 11.748
12.5 | 0.838 | 0.07973 | -0.054 | 10.508
13 | 0.801 | 0.08609 | -0.052 | 9.305
13.5 | 0.765 | 0.09214 | -0.051 | 8.298
14 | 0.727 | 0.09761 | -0.05 | 7.451

## 82. Re 6M Mach 0.00 (2)
BIGFOIL.COM POLAR EXPORT
NACA66A411
NACA66A411 |  |  |  | Cl Max: | 1.7365 | at alpha= | 19 | deg
XFOIL ncrit=9 |  |  |  | L/D Max: | 157.023 | at alpha= | 1 | deg
Re: | 6000000 |  |  | Cd Min: | 0.06034 | at alpha= | 20 | deg
Mach: | 0 |  |  | Cl=0 at alpha= | -3.2784 | deg
|  |  |  | @ Cl=0.1, Cd= | 0.0051253
|  |  |  | @ Cl=0.4, Cd= | 0.0032635
|  |  |  | @ Cl=0.6, Cd= | 0.0053819
alpha (deg) | Cl | Cd | Cm | Cl/Cd
-18.5 | -1.2369 | 0.04304 | -0.0953 | -28.7384
-18 | -1.2428 | 0.03353 | -0.1056 | -37.0653
-17.5 | -1.2549 | 0.02955 | -0.1031 | -42.467
-17 | -1.2803 | 0.02509 | -0.0982 | -51.0283
-16.5 | -1.2869 | 0.02245 | -0.0923 | -57.3229
-16 | -1.276 | 0.02093 | -0.0869 | -60.9651
-15.5 | -1.25 | 0.01923 | -0.0841 | -65.0026
-15 | -1.2152 | 0.01791 | -0.0822 | -67.8504
-14.5 | -1.1759 | 0.0168 | -0.0809 | -69.994
-14 | -1.134 | 0.01578 | -0.0798 | -71.8631
-13.5 | -1.0906 | 0.01468 | -0.0788 | -74.2916
-13 | -1.047 | 0.01348 | -0.0779 | -77.6706
-12.5 | -0.9992 | 0.01269 | -0.0775 | -78.7392
-12 | -0.9496 | 0.01206 | -0.0772 | -78.7396
-11.5 | -0.8987 | 0.01146 | -0.0772 | -78.4206
-11 | -0.8468 | 0.01097 | -0.0772 | -77.1923
-10.5 | -0.7942 | 0.01054 | -0.0773 | -75.351
-10 | -0.7433 | 0.00979 | -0.0772 | -75.9244
-9.5 | -0.6915 | 0.00907 | -0.0771 | -76.2404
-9 | -0.638 | 0.00862 | -0.0773 | -74.0139
-8.5 | -0.5837 | 0.00824 | -0.0776 | -70.8374
-8 | -0.5288 | 0.00791 | -0.078 | -66.8521
-7 | -0.4179 | 0.00736 | -0.0789 | -56.7799
-6.5 | -0.3637 | 0.00686 | -0.0791 | -53.0175
-6 | -0.3081 | 0.00652 | -0.0795 | -47.2546
-5.5 | -0.252 | 0.00628 | -0.08 | -40.1274
-5 | -0.1956 | 0.00605 | -0.0805 | -32.3306
-4.5 | -0.1388 | 0.00586 | -0.0812 | -23.686
-4 | -0.0823 | 0.00563 | -0.0817 | -14.6181
-3.5 | -0.0254 | 0.00543 | -0.0823 | -4.6777
-3 | 0.0319 | 0.00528 | -0.083 | 6.0417
-2.5 | 0.0891 | 0.00515 | -0.0837 | 17.301
-1.5 | 0.2037 | 0.00489 | -0.0851 | 41.6564
-1 | 0.2605 | 0.00467 | -0.0857 | 55.7816
-0.5 | 0.3164 | 0.00419 | -0.0864 | 75.5131
0 | 0.3718 | 0.00347 | -0.0872 | 107.147
0.5 | 0.4278 | 0.00306 | -0.0879 | 139.8039
1 | 0.4852 | 0.00309 | -0.0886 | 157.0227
1.5 | 0.5351 | 0.00377 | -0.0879 | 141.9363
2 | 0.5772 | 0.00495 | -0.0859 | 116.6061
2.5 | 0.6226 | 0.00581 | -0.0845 | 107.1601
3 | 0.6673 | 0.00665 | -0.0829 | 100.3459
3.5 | 0.7151 | 0.00729 | -0.0818 | 98.0933
4 | 0.7668 | 0.0076 | -0.0814 | 100.8947
4.5 | 0.8182 | 0.00792 | -0.081 | 103.3081
5 | 0.87 | 0.0082 | -0.0807 | 106.0976
5.5 | 0.9202 | 0.00853 | -0.0801 | 107.8781
6 | 0.9698 | 0.00888 | -0.0794 | 109.2117
6.5 | 1.0189 | 0.00921 | -0.0786 | 110.6298
7 | 1.0658 | 0.00964 | -0.0774 | 110.5602
7.5 | 1.1122 | 0.01004 | -0.0762 | 110.7769
8 | 1.1571 | 0.01044 | -0.0746 | 110.8333
8.5 | 1.1954 | 0.01086 | -0.0717 | 110.0737
9 | 1.2313 | 0.01142 | -0.0685 | 107.8196
9.5 | 1.2667 | 0.0117 | -0.0652 | 108.265
10 | 1.3061 | 0.01227 | -0.0629 | 106.4466
10.5 | 1.3437 | 0.01296 | -0.0605 | 103.6806
11 | 1.3788 | 0.01383 | -0.0577 | 99.6963
11.5 | 1.4153 | 0.0146 | -0.0552 | 96.9384
12 | 1.4504 | 0.01548 | -0.0527 | 93.6951
12.5 | 1.483 | 0.01654 | -0.0499 | 89.6614
13 | 1.5142 | 0.01772 | -0.0471 | 85.4515
13.5 | 1.5431 | 0.01909 | -0.0441 | 80.8329
14 | 1.5732 | 0.02036 | -0.0414 | 77.2692
14.5 | 1.6016 | 0.02177 | -0.0387 | 73.5691
15 | 1.6282 | 0.02335 | -0.036 | 69.7302
15.5 | 1.6528 | 0.0251 | -0.0333 | 65.8486
16 | 1.6741 | 0.02714 | -0.0304 | 61.6839
16.5 | 1.6941 | 0.02931 | -0.0277 | 57.7994
17 | 1.7086 | 0.03205 | -0.0248 | 53.3105
17.5 | 1.7193 | 0.03528 | -0.022 | 48.733
18 | 1.7283 | 0.0388 | -0.0196 | 44.5438
18.5 | 1.7321 | 0.04306 | -0.0175 | 40.2253
19 | 1.7365 | 0.04749 | -0.016 | 36.5656
19.5 | 1.7305 | 0.05344 | -0.0149 | 32.3821
20 | 1.7207 | 0.06034 | -0.0149 | 28.5167

## 83. Re 6M Mach 0.10 (1)
BIGFOIL.COM POLAR EXPORT
NACA66A411
NACA66A411 |  |  |  | Cl Max: | 1.177 | at alpha= | 9 | deg
JavaFoil+Calcfoil stall+Eppler ext transition |  |  |  | L/D Max: | 165.028 | at alpha= | 1.5 | deg
Re: | 6000000 |  |  | Cd Min: | 0.00334 | at alpha= | -0.5 | deg
Mach: | 0.1 |  |  | Cl=0 at alpha= | -3.2288 | deg
|  |  |  | @ Cl=0.1, Cd= | 0.0056151
|  |  |  | @ Cl=0.4, Cd= | 0.0033548
|  |  |  | @ Cl=0.6, Cd= | 0.0039821
alpha (deg) | Cl | Cd | Cm | Cl/Cd
-16.5 | -0.349 | 0.12884 | -0.025 | -2.71
-16 | -0.37 | 0.12219 | -0.026 | -3.026
-15.5 | -0.391 | 0.11472 | -0.026 | -3.405
-15 | -0.411 | 0.1097 | -0.026 | -3.75
-14.5 | -0.431 | 0.10326 | -0.026 | -4.179
-14 | -0.451 | 0.0986 | -0.027 | -4.571
-13.5 | -0.468 | 0.09403 | -0.027 | -4.981
-13 | -0.484 | 0.08854 | -0.027 | -5.465
-12.5 | -0.492 | 0.0835 | -0.028 | -5.894
-12 | -0.497 | 0.07845 | -0.028 | -6.334
-11.5 | -0.499 | 0.07297 | -0.029 | -6.836
-11 | -0.497 | 0.06937 | -0.03 | -7.159
-10.5 | -0.491 | 0.06489 | -0.031 | -7.562
-10 | -0.481 | 0.06044 | -0.031 | -7.951
-9.5 | -0.466 | 0.05602 | -0.033 | -8.326
-9 | -0.449 | 0.05162 | -0.035 | -8.691
-8.5 | -0.428 | 0.0468 | -0.039 | -9.141
-8 | -0.491 | 0.00761 | -0.068 | -64.591
-7.5 | -0.453 | 0.00737 | -0.069 | -61.417
-7 | -0.41 | 0.00742 | -0.07 | -55.223
-6.5 | -0.363 | 0.00719 | -0.07 | -50.458
-6 | -0.312 | 0.00699 | -0.071 | -44.666
-5.5 | -0.259 | 0.00674 | -0.072 | -38.391
-5 | -0.204 | 0.00655 | -0.073 | -31.143
-4.5 | -0.147 | 0.00632 | -0.074 | -23.345
-4 | -0.09 | 0.00616 | -0.075 | -14.598
-3.5 | -0.032 | 0.00601 | -0.075 | -5.267
-3 | 0.027 | 0.00583 | -0.076 | 4.69
-2.5 | 0.087 | 0.00569 | -0.077 | 15.249
-2 | 0.146 | 0.00535 | -0.078 | 27.387
-1.5 | 0.206 | 0.00526 | -0.079 | 39.179
-1 | 0.267 | 0.00513 | -0.08 | 52.004
-0.5 | 0.326 | 0.00334 | -0.08 | 97.543
0 | 0.386 | 0.00335 | -0.081 | 115.225
0.5 | 0.445 | 0.00337 | -0.082 | 131.986
1 | 0.505 | 0.00339 | -0.083 | 149.012
1.5 | 0.564 | 0.00342 | -0.084 | 165.028
2 | 0.621 | 0.00431 | -0.085 | 144.194
2.5 | 0.679 | 0.0044 | -0.085 | 154.191
3 | 0.735 | 0.008 | -0.086 | 91.892
3.5 | 0.791 | 0.00827 | -0.087 | 95.553
4 | 0.845 | 0.00859 | -0.088 | 98.405
4.5 | 0.898 | 0.00894 | -0.088 | 100.38
5 | 0.948 | 0.00927 | -0.089 | 102.263
5.5 | 0.994 | 0.00964 | -0.09 | 103.083
6 | 1.036 | 0.01008 | -0.091 | 102.732
6.5 | 1.073 | 0.01051 | -0.091 | 102.132
7 | 1.106 | 0.01085 | -0.092 | 101.935
7.5 | 1.133 | 0.01144 | -0.093 | 99.062
8 | 1.154 | 0.01196 | -0.093 | 96.487
8.5 | 1.169 | 0.01258 | -0.094 | 92.943
9 | 1.177 | 0.01318 | -0.095 | 89.294
9.5 | 1.172 | 0.01387 | -0.095 | 84.498
10 | 1.155 | 0.01462 | -0.096 | 79.025
10.5 | 1.131 | 0.01537 | -0.096 | 73.559
11 | 1.097 | 0.01636 | -0.097 | 67.052
11.5 | 0.881 | 0.06909 | -0.058 | 12.752
12 | 0.841 | 0.07676 | -0.052 | 10.953
12.5 | 0.803 | 0.08197 | -0.052 | 9.798
13 | 0.762 | 0.08945 | -0.049 | 8.519
13.5 | 0.721 | 0.0959 | -0.048 | 7.522
14 | 0.68 | 0.10115 | -0.049 | 6.727

## 84. Re 6M Mach 0.10 (2)
BIGFOIL.COM POLAR EXPORT
NACA66A411
NACA66A411 |  |  |  | Cl Max: | 1.7073 | at alpha= | 18 | deg
XFOIL ncrit=9 |  |  |  | L/D Max: | 157.419 | at alpha= | 1 | deg
Re: | 6000000 |  |  | Cd Min: | 0.07328 | at alpha= | 20 | deg
Mach: | 0.1 |  |  | Cl=0 at alpha= | -3.2786 | deg
|  |  |  | @ Cl=0.1, Cd= | 0.0051348
|  |  |  | @ Cl=0.4, Cd= | 0.0033754
|  |  |  | @ Cl=0.6, Cd= | 0.005338
alpha (deg) | Cl | Cd | Cm | Cl/Cd
-17.5 | -1.0876 | 0.04589 | -0.106 | -23.7002
-17 | -1.18 | 0.0333 | -0.1076 | -35.4354
-16.5 | -1.2128 | 0.02785 | -0.1039 | -43.5476
-16 | -1.2187 | 0.02494 | -0.0991 | -48.8653
-15.5 | -1.2306 | 0.02221 | -0.0913 | -55.4075
-15 | -1.2095 | 0.02 | -0.0877 | -60.475
-14.5 | -1.1774 | 0.01829 | -0.0853 | -64.374
-14 | -1.1392 | 0.01689 | -0.0835 | -67.4482
-13.5 | -1.0962 | 0.01571 | -0.0822 | -69.7772
-13 | -1.0514 | 0.01459 | -0.0812 | -72.0631
-12.5 | -1.0066 | 0.01332 | -0.0801 | -75.5706
-12 | -0.9575 | 0.01251 | -0.0795 | -76.5388
-11.5 | -0.9063 | 0.01183 | -0.0792 | -76.6103
-11 | -0.8541 | 0.01124 | -0.079 | -75.9875
-10.5 | -0.8011 | 0.01075 | -0.0789 | -74.5209
-10 | -0.7474 | 0.0103 | -0.0789 | -72.5631
-9.5 | -0.6968 | 0.0093 | -0.0785 | -74.9247
-9 | -0.6429 | 0.00878 | -0.0785 | -73.2232
-8.5 | -0.5881 | 0.00837 | -0.0787 | -70.2628
-8 | -0.5327 | 0.00801 | -0.0789 | -66.5044
-7.5 | -0.477 | 0.00771 | -0.0792 | -61.8677
-7 | -0.421 | 0.00741 | -0.0796 | -56.8151
-6.5 | -0.3661 | 0.00694 | -0.0798 | -52.7522
-6 | -0.3102 | 0.00656 | -0.0801 | -47.2866
-5.5 | -0.2537 | 0.00631 | -0.0806 | -40.206
-5 | -0.1969 | 0.00607 | -0.0811 | -32.4382
-4.5 | -0.1398 | 0.00587 | -0.0817 | -23.816
-4 | -0.0829 | 0.00565 | -0.0822 | -14.6726
-3.5 | -0.0255 | 0.00544 | -0.0828 | -4.6875
-3 | 0.0321 | 0.00529 | -0.0835 | 6.0681
-2.5 | 0.0896 | 0.00516 | -0.0842 | 17.3643
-2 | 0.1473 | 0.00502 | -0.0849 | 29.3426
-1.5 | 0.2049 | 0.0049 | -0.0856 | 41.8163
-1 | 0.2621 | 0.00468 | -0.0862 | 56.0043
-0.5 | 0.3182 | 0.0042 | -0.0869 | 75.7619
0.5 | 0.4303 | 0.00307 | -0.0884 | 140.1629
1 | 0.488 | 0.0031 | -0.0891 | 157.4194
1.5 | 0.5384 | 0.00375 | -0.0884 | 143.5733
2 | 0.5802 | 0.00496 | -0.0863 | 116.9758
3 | 0.6703 | 0.00668 | -0.0831 | 100.3443
3.5 | 0.7181 | 0.00732 | -0.082 | 98.1011
4 | 0.7701 | 0.00763 | -0.0816 | 100.9305
4.5 | 0.8217 | 0.00795 | -0.0811 | 103.3585
5 | 0.8737 | 0.00823 | -0.0807 | 106.1604
5.5 | 0.924 | 0.00857 | -0.08 | 107.818
6 | 0.9738 | 0.00892 | -0.0792 | 109.1704
6.5 | 1.0229 | 0.00927 | -0.0783 | 110.3452
7 | 1.0696 | 0.00972 | -0.077 | 110.0412
7.5 | 1.1162 | 0.01011 | -0.0756 | 110.4055
8 | 1.1586 | 0.0105 | -0.0734 | 110.3429
8.5 | 1.1965 | 0.01098 | -0.0703 | 108.9709
9 | 1.2331 | 0.01158 | -0.067 | 106.4853
9.5 | 1.2698 | 0.01183 | -0.0638 | 107.3373
10 | 1.309 | 0.01247 | -0.0614 | 104.9719
10.5 | 1.3463 | 0.01323 | -0.0587 | 101.7611
11 | 1.3825 | 0.01408 | -0.0559 | 98.1889
11.5 | 1.419 | 0.01493 | -0.0534 | 95.0435
12 | 1.4535 | 0.01591 | -0.0506 | 91.3576
12.5 | 1.4851 | 0.01711 | -0.0475 | 86.7972
13 | 1.5142 | 0.01853 | -0.0442 | 81.7161
13.5 | 1.5466 | 0.01973 | -0.0416 | 78.3882
14 | 1.5761 | 0.02115 | -0.0387 | 74.5201
14.5 | 1.6035 | 0.02274 | -0.0357 | 70.5145
15 | 1.6283 | 0.02454 | -0.0327 | 66.3529
15.5 | 1.6506 | 0.0266 | -0.0296 | 62.0526
16 | 1.6695 | 0.02897 | -0.0265 | 57.6286
16.5 | 1.6871 | 0.03151 | -0.0236 | 53.5417
17 | 1.6975 | 0.03481 | -0.0206 | 48.7647
17.5 | 1.7034 | 0.03874 | -0.0177 | 43.9701
18 | 1.7073 | 0.04308 | -0.0154 | 39.6309
18.5 | 1.7026 | 0.04864 | -0.0136 | 35.0041
19 | 1.6993 | 0.05444 | -0.0127 | 31.2142
19.5 | 1.6811 | 0.06264 | -0.0129 | 26.8375
20 | 1.6523 | 0.07328 | -0.0152 | 22.5478

## 85. Re 6M Mach 0.25 (1)
BIGFOIL.COM POLAR EXPORT
NACA66A411
NACA66A411 |  |  |  | Cl Max: | 1.14 | at alpha= | 8 | deg
JavaFoil+Calcfoil stall+Eppler ext transition |  |  |  | L/D Max: | 168.792 | at alpha= | 1.5 | deg
Re: | 6000000 |  |  | Cd Min: | 0.00335 | at alpha= | -0.5 | deg
Mach: | 0.25 |  |  | Cl=0 at alpha= | -3.2333 | deg
|  |  |  | @ Cl=0.1, Cd= | 0.0055166
|  |  |  | @ Cl=0.4, Cd= | 0.0033707
|  |  |  | @ Cl=0.6, Cd= | 0.09613
alpha (deg) | Cl | Cd | Cm | Cl/Cd
-12.5 | -0.324 | 0.08555 | -0.029 | -3.785
-12 | -0.357 | 0.08143 | -0.029 | -4.385
-11.5 | -0.385 | 0.07697 | -0.029 | -4.999
-11 | -0.406 | 0.0725 | -0.029 | -5.603
-10.5 | -0.421 | 0.06809 | -0.03 | -6.183
-10 | -0.429 | 0.06279 | -0.031 | -6.831
-9.5 | -0.429 | 0.05939 | -0.031 | -7.229
-9 | -0.423 | 0.05429 | -0.033 | -7.796
-8.5 | -0.41 | 0.05071 | -0.034 | -8.08
-8 | -0.39 | 0.04696 | -0.036 | -8.315
-7.5 | -0.45 | 0.00753 | -0.07 | -59.773
-7 | -0.412 | 0.00726 | -0.071 | -56.689
-6.5 | -0.367 | 0.00696 | -0.072 | -52.745
-6 | -0.317 | 0.00713 | -0.073 | -44.457
-5.5 | -0.264 | 0.00651 | -0.074 | -40.501
-5 | -0.208 | 0.0063 | -0.075 | -33.042
-4.5 | -0.151 | 0.0064 | -0.076 | -23.595
-4 | -0.092 | 0.00626 | -0.077 | -14.741
-3.5 | -0.032 | 0.00608 | -0.078 | -5.342
-3 | 0.028 | 0.00588 | -0.078 | 4.772
-2.5 | 0.089 | 0.00554 | -0.079 | 16.083
-2 | 0.15 | 0.00541 | -0.08 | 27.8
-1.5 | 0.212 | 0.00528 | -0.081 | 40.165
-1 | 0.274 | 0.00514 | -0.082 | 53.331
-0.5 | 0.335 | 0.00335 | -0.083 | 100.204
0 | 0.396 | 0.00337 | -0.083 | 117.52
0.5 | 0.457 | 0.00338 | -0.084 | 135.231
1 | 0.519 | 0.00341 | -0.085 | 152.295
1.5 | 0.58 | 0.00343 | -0.086 | 168.792
2 | 0.638 | 0.00438 | -0.087 | 145.799
2.5 | 0.697 | 0.00451 | -0.088 | 154.587
3 | 0.754 | 0.00817 | -0.088 | 92.338
3.5 | 0.811 | 0.00847 | -0.089 | 95.777
4 | 0.866 | 0.00883 | -0.09 | 98.027
4.5 | 0.919 | 0.00919 | -0.091 | 100.011
5 | 0.969 | 0.00957 | -0.091 | 101.277
5.5 | 1.014 | 0.01001 | -0.092 | 101.331
6 | 1.053 | 0.01036 | -0.093 | 101.652
6.5 | 1.087 | 0.01083 | -0.094 | 100.366
7 | 1.113 | 0.01135 | -0.094 | 98.109
7.5 | 1.131 | 0.01195 | -0.095 | 94.643
8 | 1.14 | 0.01265 | -0.096 | 90.163
8.5 | 1.139 | 0.01336 | -0.096 | 85.272
9 | 1.127 | 0.01418 | -0.097 | 79.49
9.5 | 1.095 | 0.01495 | -0.098 | 73.244
10 | 0.861 | 0.06047 | -0.056 | 14.243
10.5 | 0.804 | 0.06697 | -0.049 | 12
11 | 0.741 | 0.0725 | -0.048 | 10.215
11.5 | 0.669 | 0.07797 | -0.048 | 8.58
12 | 0.589 | 0.08739 | -0.046 | 6.746
12.5 | 0.505 | 0.09349 | -0.046 | 5.401
13 | 0.415 | 0.09613 | -0.048 | 4.318

## 86. Re 6M Mach 0.25 (2)
BIGFOIL.COM POLAR EXPORT
NACA66A411
NACA66A411 |  |  |  | Cl Max: | 1.537 | at alpha= | 14 | deg
XFOIL ncrit=9 |  |  |  | L/D Max: | 161.442 | at alpha= | 1 | deg
Re: | 6000000 |  |  | Cd Min: | 0.21562 | at alpha= | 19 | deg
Mach: | 0.25 |  |  | Cl=0 at alpha= | -3.2782 | deg
|  |  |  | @ Cl=0.1, Cd= | 0.0051889
|  |  |  | @ Cl=0.4, Cd= | 0.0033986
|  |  |  | @ Cl=0.6, Cd= | 0.0050783
alpha (deg) | Cl | Cd | Cm | Cl/Cd
-16 | -0.433 | 0.16515 | -0.0424 | -2.6219
-15 | -0.4184 | 0.14544 | -0.0515 | -2.8768
-14.5 | -0.4044 | 0.13822 | -0.0556 | -2.9258
-14 | -0.4078 | 0.12631 | -0.0611 | -3.2286
-13.5 | -0.3907 | 0.12058 | -0.0645 | -3.2402
-13 | -0.4056 | 0.10713 | -0.0709 | -3.7861
-12 | -0.5357 | 0.06572 | -0.0946 | -8.1512
-11.5 | -0.8451 | 0.02654 | -0.0984 | -31.8425
-11 | -0.879 | 0.01524 | -0.0913 | -57.6772
-10.5 | -0.829 | 0.01372 | -0.0896 | -60.4227
-10 | -0.776 | 0.01247 | -0.0882 | -62.2294
-9.5 | -0.7217 | 0.01137 | -0.087 | -63.4741
-9 | -0.6668 | 0.01037 | -0.086 | -64.3009
-8.5 | -0.6115 | 0.00938 | -0.0851 | -65.1919
-8 | -0.5531 | 0.00892 | -0.0848 | -62.0067
-7.5 | -0.4951 | 0.00839 | -0.0844 | -59.0107
-7 | -0.4373 | 0.00788 | -0.0842 | -55.4949
-6.5 | -0.3786 | 0.0075 | -0.0841 | -50.48
-6 | -0.3218 | 0.00684 | -0.0839 | -47.0468
-5.5 | -0.2632 | 0.00652 | -0.084 | -40.3681
-5 | -0.204 | 0.00622 | -0.0843 | -32.7974
-4.5 | -0.1449 | 0.00597 | -0.0847 | -24.2714
-4 | -0.0855 | 0.00579 | -0.0852 | -14.7668
-3.5 | -0.0264 | 0.0055 | -0.0856 | -4.8
-3 | 0.0331 | 0.00534 | -0.0862 | 6.1985
-2.5 | 0.0926 | 0.00521 | -0.0869 | 17.7735
-2 | 0.1523 | 0.00504 | -0.0876 | 30.2183
-1.5 | 0.2117 | 0.00493 | -0.0882 | 42.9412
-0.5 | 0.3286 | 0.00426 | -0.0896 | 77.1362
0 | 0.386 | 0.0035 | -0.0904 | 110.2857
0.5 | 0.444 | 0.00308 | -0.0911 | 144.1558
1 | 0.5037 | 0.00312 | -0.0918 | 161.4423
1.5 | 0.5563 | 0.00369 | -0.0912 | 150.7588
2 | 0.5968 | 0.00501 | -0.0885 | 119.1218
2.5 | 0.6413 | 0.00596 | -0.0864 | 107.6007
3.5 | 0.7344 | 0.00746 | -0.0829 | 98.445
4 | 0.7876 | 0.00778 | -0.0822 | 101.2339
4.5 | 0.8401 | 0.00812 | -0.0814 | 103.4606
5 | 0.8927 | 0.00842 | -0.0806 | 106.0214
5.5 | 0.9429 | 0.00884 | -0.0792 | 106.6629
6 | 0.9935 | 0.00918 | -0.0779 | 108.2244
6.5 | 1.0418 | 0.0096 | -0.0761 | 108.5208
7 | 1.0827 | 0.01006 | -0.0727 | 107.6243
7.5 | 1.1245 | 0.01053 | -0.0695 | 106.7901
8 | 1.1663 | 0.01107 | -0.0664 | 105.3568
8.5 | 1.2055 | 0.01179 | -0.0629 | 102.2477
9 | 1.2479 | 0.01235 | -0.06 | 101.0445
10 | 1.3232 | 0.01389 | -0.0527 | 95.2628
10.5 | 1.3625 | 0.01482 | -0.0494 | 91.9366
11 | 1.3986 | 0.01601 | -0.0458 | 87.3579
11.5 | 1.4303 | 0.01758 | -0.0416 | 81.3595
12 | 1.4617 | 0.01926 | -0.0376 | 75.893
12.5 | 1.4901 | 0.02123 | -0.0334 | 70.1884
13 | 1.5151 | 0.02354 | -0.029 | 64.3628
13.5 | 1.5328 | 0.02651 | -0.0242 | 57.8197
14 | 1.537 | 0.0307 | -0.0188 | 50.0651
14.5 | 1.5336 | 0.03566 | -0.0139 | 43.0062
15 | 1.5154 | 0.04225 | -0.0094 | 35.8675
15.5 | 1.4857 | 0.05061 | -0.0065 | 29.3559
16 | 1.4503 | 0.06066 | -0.006 | 23.9087
16.5 | 1.4101 | 0.0729 | -0.0089 | 19.3429
17 | 1.3659 | 0.08803 | -0.0161 | 15.5163
17.5 | 1.3202 | 0.10628 | -0.0275 | 12.4219
18 | 1.2753 | 0.12722 | -0.0417 | 10.0244
18.5 | 1.1289 | 0.17347 | -0.071 | 6.5078
19 | 1.03 | 0.21562 | -0.0961 | 4.7769

## 87. Re 6M Mach 0.50 (1)
BIGFOIL.COM POLAR EXPORT
NACA66A411
NACA66A411 |  |  |  | Cl Max: | 1.228 | at alpha= | 20 | deg
JavaFoil+Calcfoil stall+Eppler ext transition |  |  |  | L/D Max: | 196.183 | at alpha= | 1.5 | deg
Re: | 6000000 |  |  | Cd Min: | 0.0033 | at alpha= | 1.5 | deg
Mach: | 0.5 |  |  | Cl=0 at alpha= | -3.2313 | deg
|  |  |  | @ Cl=0.1, Cd= | 0.0053973
|  |  |  | @ Cl=0.4, Cd= | 0.0034347
|  |  |  | @ Cl=0.6, Cd= | 0.0033635
alpha (deg) | Cl | Cd | Cm | Cl/Cd
-20 | -0.906 | 0.15397 | -0.032 | -5.885
-19.5 | -0.879 | 0.14902 | -0.032 | -5.896
-19 | -0.852 | 0.14531 | -0.032 | -5.864
-18.5 | -0.826 | 0.14081 | -0.033 | -5.865
-18 | -0.8 | 0.13759 | -0.034 | -5.815
-17.5 | -0.773 | 0.13206 | -0.033 | -5.851
-17 | -0.744 | 0.12617 | -0.033 | -5.9
-16.5 | -0.718 | 0.12387 | -0.033 | -5.795
-16 | -0.691 | 0.11827 | -0.033 | -5.846
-15.5 | -0.666 | 0.10261 | -0.035 | -6.486
-15 | -0.638 | 0.11101 | -0.034 | -5.746
-14.5 | -0.611 | 0.10261 | -0.034 | -5.952
-14 | -0.584 | 0.09505 | -0.035 | -6.148
-13.5 | -0.558 | 0.08728 | -0.036 | -6.392
-13 | -0.531 | 0.08236 | -0.037 | -6.452
-12.5 | -0.505 | 0.07612 | -0.039 | -6.639
-12 | -0.48 | 0.06995 | -0.041 | -6.862
-11.5 | -0.448 | 0.08315 | -0.035 | -5.391
-11 | -0.421 | 0.07332 | -0.035 | -5.747
-10.5 | -0.394 | 0.09104 | -0.034 | -4.324
-10 | -0.368 | 0.06095 | -0.038 | -6.038
-9.5 | -0.342 | 0.05621 | -0.04 | -6.078
-9 | -0.316 | 0.05149 | -0.043 | -6.131
-8.5 | -0.351 | 0.00939 | -0.076 | -37.347
-8 | -0.259 | 0.05526 | -0.035 | -4.679
-7.5 | -0.231 | 0.04915 | -0.036 | -4.71
-7 | -0.205 | 0.04475 | -0.038 | -4.574
-6.5 | -0.178 | 0.04178 | -0.04 | -4.253
-6 | -0.242 | 0.03977 | -0.038 | -6.078
-5.5 | -0.218 | 0.03687 | -0.041 | -5.915
-5 | -0.221 | 0.00659 | -0.084 | -33.602
-4.5 | -0.164 | 0.00628 | -0.085 | -26.061
-4 | -0.101 | 0.00604 | -0.086 | -16.762
-3.5 | -0.036 | 0.00581 | -0.087 | -6.183
-3 | 0.031 | 0.00557 | -0.088 | 5.598
-2.5 | 0.099 | 0.0054 | -0.089 | 18.382
-2 | 0.168 | 0.00521 | -0.089 | 32.239
-1.5 | 0.237 | 0.00513 | -0.09 | 46.128
-1 | 0.306 | 0.00498 | -0.091 | 61.484
-0.5 | 0.375 | 0.00342 | -0.092 | 109.632
0 | 0.443 | 0.00346 | -0.093 | 127.942
0.5 | 0.511 | 0.00334 | -0.094 | 153.261
1 | 0.58 | 0.00339 | -0.095 | 170.854
1.5 | 0.648 | 0.0033 | -0.096 | 196.183
2 | 0.711 | 0.00507 | -0.097 | 140.458
2.5 | 0.776 | 0.00561 | -0.098 | 138.451
3 | 0.837 | 0.00902 | -0.098 | 92.731
3.5 | 0.897 | 0.00941 | -0.099 | 95.273
4 | 0.954 | 0.00991 | -0.1 | 96.256
4.5 | 1.005 | 0.01046 | -0.101 | 96.071
5 | 1.048 | 0.01107 | -0.102 | 94.664
5.5 | 1.068 | 0.01174 | -0.103 | 90.944
6 | 1.051 | 0.0125 | -0.103 | 84.045
6.5 | 0.74 | 0.0433 | -0.05 | 17.082
7 | 0.55 | 0.04691 | -0.049 | 11.719
7.5 | 0.704 | 0.01486 | -0.105 | 47.389
8 | 0.603 | 0.05215 | -0.052 | 11.565
8.5 | 0.628 | 0.05912 | -0.049 | 10.625
9 | 0.798 | 0.01677 | -0.108 | 47.612
9.5 | 0.829 | 0.01791 | -0.108 | 46.26
10 | 0.856 | 0.01951 | -0.109 | 43.863
10.5 | 0.734 | 0.07158 | -0.055 | 10.258
11 | 0.76 | 0.07994 | -0.055 | 9.507
11.5 | 0.947 | 0.02186 | -0.111 | 43.311
12 | 0.823 | 0.07496 | -0.07 | 10.979
12.5 | 0.841 | 0.08599 | -0.062 | 9.779
13 | 0.866 | 0.0944 | -0.062 | 9.176
13.5 | 0.892 | 0.09028 | -0.063 | 9.884
14 | 0.918 | 0.09759 | -0.063 | 9.402
14.5 | 0.944 | 0.10587 | -0.065 | 8.916
15 | 0.972 | 0.11267 | -0.068 | 8.631
15.5 | 0.995 | 0.11484 | -0.066 | 8.668
16 | 1.021 | 0.11914 | -0.067 | 8.569
16.5 | 1.049 | 0.12498 | -0.07 | 8.39
17 | 1.082 | 0.12539 | -0.076 | 8.629
17.5 | 1.099 | 0.13167 | -0.071 | 8.349
18 | 1.125 | 0.13568 | -0.072 | 8.291
18.5 | 1.155 | 0.13798 | -0.076 | 8.367
19 | 1.191 | 0.13747 | -0.083 | 8.667
19.5 | 1.221 | 0.14335 | -0.085 | 8.517
20 | 1.228 | 0.15249 | -0.077 | 8.053

## 88. Re 6M Mach 0.50 (2)
BIGFOIL.COM POLAR EXPORT
NACA66A411
NACA66A411 |  |  |  | Cl Max: | 1.1842 | at alpha= | 8.5 | deg
XFOIL ncrit=9 |  |  |  | L/D Max: | 186.754 | at alpha= | 1.5 | deg
Re: | 6000000 |  |  | Cd Min: | 0.21807 | at alpha= | -20 | deg
Mach: | 0.5 |  |  | Cl=0 at alpha= | -3.2802 | deg
|  |  |  | @ Cl=0.1, Cd= | 0.0053975
|  |  |  | @ Cl=0.4, Cd= | 0.0041912
|  |  |  | @ Cl=0.6, Cd= | 0.0032955
alpha (deg) | Cl | Cd | Cm | Cl/Cd
-20 | -0.4946 | 0.21807 | 0.0164 | -2.2681
-19.5 | -0.4771 | 0.21118 | 0.0113 | -2.2592
-19 | -0.4593 | 0.20412 | 0.0063 | -2.2501
-18.5 | -0.442 | 0.19678 | 0.0012 | -2.2462
-18 | -0.4248 | 0.18963 | -0.0038 | -2.2402
-17.5 | -0.4077 | 0.18263 | -0.0089 | -2.2324
-17 | -0.4748 | 0.19582 | -0.0347 | -2.4247
-16.5 | -0.4543 | 0.18777 | -0.0394 | -2.4194
-16 | -0.433 | 0.18032 | -0.044 | -2.4013
-15.5 | -0.4131 | 0.17238 | -0.0485 | -2.3964
-15 | -0.3944 | 0.16381 | -0.0532 | -2.4077
-14.5 | -0.3771 | 0.15523 | -0.0578 | -2.4293
-14 | -0.3593 | 0.1472 | -0.0623 | -2.4409
-13.5 | -0.3454 | 0.13831 | -0.067 | -2.4973
-13 | -0.3277 | 0.13081 | -0.0714 | -2.5052
-12.5 | -0.3121 | 0.12286 | -0.0758 | -2.5403
-12 | -0.2986 | 0.11464 | -0.0802 | -2.6047
-11.5 | -0.2897 | 0.10595 | -0.0848 | -2.7343
-11 | -0.2813 | 0.09781 | -0.0891 | -2.876
-10.5 | -0.269 | 0.09056 | -0.0932 | -2.9704
-10 | -0.2587 | 0.08331 | -0.0972 | -3.1053
-9.5 | -0.2603 | 0.07455 | -0.1018 | -3.4916
-9 | -0.2649 | 0.06563 | -0.1067 | -4.0363
-8.5 | -0.2708 | 0.05704 | -0.1122 | -4.7475
-8 | -0.3009 | 0.0465 | -0.1205 | -6.471
-7.5 | -0.3285 | 0.04044 | -0.1178 | -8.1231
-7 | -0.3442 | 0.03246 | -0.1154 | -10.6038
-6 | -0.3094 | 0.01923 | -0.1084 | -16.0894
-5 | -0.2298 | 0.00794 | -0.1011 | -28.9421
-4.5 | -0.1646 | 0.00696 | -0.0996 | -23.6494
-3.5 | -0.0298 | 0.00594 | -0.0985 | -5.0168
-3 | 0.038 | 0.00557 | -0.0985 | 6.8223
-2.5 | 0.1063 | 0.00538 | -0.0989 | 19.7584
-2 | 0.1741 | 0.00522 | -0.0994 | 33.3525
-1 | 0.3101 | 0.00492 | -0.1009 | 63.0285
-0.5 | 0.3756 | 0.00453 | -0.1015 | 82.9139
0 | 0.4397 | 0.00364 | -0.1024 | 120.7967
0.5 | 0.5054 | 0.00317 | -0.1031 | 159.4322
1 | 0.5734 | 0.00321 | -0.1039 | 178.6293
1.5 | 0.6387 | 0.00342 | -0.104 | 186.7544
2 | 0.6655 | 0.00528 | -0.0971 | 126.0417
2.5 | 0.6996 | 0.00652 | -0.0913 | 107.3006
3 | 0.731 | 0.00763 | -0.0848 | 95.806
3.5 | 0.7721 | 0.00816 | -0.0798 | 94.6201
4 | 0.8216 | 0.00862 | -0.0763 | 95.3132
4.5 | 0.8728 | 0.00911 | -0.073 | 95.8068
5 | 0.9235 | 0.00967 | -0.0695 | 95.5016
5.5 | 0.9733 | 0.01035 | -0.0656 | 94.0386
6 | 1.0233 | 0.0111 | -0.0615 | 92.1892
6.5 | 1.0696 | 0.01209 | -0.0567 | 88.4698
7 | 1.1127 | 0.01334 | -0.0511 | 83.4108
7.5 | 1.1501 | 0.01505 | -0.0445 | 76.4186
8 | 1.1666 | 0.01897 | -0.0356 | 61.4971
8.5 | 1.1842 | 0.02696 | -0.0286 | 43.9243
9 | 1.1678 | 0.0339 | -0.0198 | 34.4484
10 | 1.0916 | 0.04992 | -0.0067 | 21.867
10.5 | 1.0505 | 0.0602 | -0.0062 | 17.4502
11 | 1.0112 | 0.07242 | -0.0102 | 13.963
11.5 | 0.9788 | 0.08694 | -0.0191 | 11.2583
12 | 0.9572 | 0.10484 | -0.0321 | 9.1301
12.5 | 0.9436 | 0.12106 | -0.0425 | 7.7945
13 | 0.9319 | 0.13609 | -0.0517 | 6.8477
13.5 | 0.926 | 0.15015 | -0.0601 | 6.1672

## 89. Re 7M Mach 0.00 (1)
BIGFOIL.COM POLAR EXPORT
NACA66A411
NACA66A411 |  |  |  | Cl Max: | 1.183 | at alpha= | 9 | deg
JavaFoil+Calcfoil stall+Eppler ext transition |  |  |  | L/D Max: | 150.807 | at alpha= | 1 | deg
Re: | 7000000 |  |  | Cd Min: | 0.00328 | at alpha= | -0.5 | deg
Mach: | 0 |  |  | Cl=0 at alpha= | -3.2288 | deg
|  |  |  | @ Cl=0.1, Cd= | 0.0055067
|  |  |  | @ Cl=0.4, Cd= | 0.0032981
|  |  |  | @ Cl=0.6, Cd= | 0.00441
alpha (deg) | Cl | Cd | Cm | Cl/Cd
-13.5 | -0.494 | 0.0916 | -0.027 | -5.388
-13 | -0.506 | 0.08736 | -0.028 | -5.789
-12.5 | -0.511 | 0.0822 | -0.028 | -6.215
-12 | -0.513 | 0.07808 | -0.029 | -6.568
-11.5 | -0.512 | 0.07204 | -0.03 | -7.108
-11 | -0.507 | 0.06757 | -0.03 | -7.507
-10.5 | -0.499 | 0.06359 | -0.031 | -7.847
-10 | -0.487 | 0.05946 | -0.032 | -8.186
-9.5 | -0.472 | 0.05452 | -0.035 | -8.652
-9 | -0.46 | 0.04453 | -0.043 | -10.335
-8.5 | -0.527 | 0.00776 | -0.067 | -67.905
-8 | -0.492 | 0.00744 | -0.067 | -66.114
-7.5 | -0.453 | 0.00754 | -0.068 | -60.051
-7 | -0.409 | 0.00722 | -0.069 | -56.687
-6.5 | -0.362 | 0.00701 | -0.07 | -51.643
-6 | -0.311 | 0.00682 | -0.071 | -45.584
-5.5 | -0.258 | 0.00657 | -0.072 | -39.275
-5 | -0.203 | 0.00631 | -0.073 | -32.189
-4.5 | -0.147 | 0.00615 | -0.073 | -23.878
-4 | -0.09 | 0.00599 | -0.074 | -14.951
-3.5 | -0.032 | 0.00584 | -0.075 | -5.39
-3 | 0.027 | 0.00567 | -0.076 | 4.793
-2.5 | 0.086 | 0.00553 | -0.077 | 15.597
-2 | 0.146 | 0.00543 | -0.078 | 26.851
-1.5 | 0.205 | 0.00515 | -0.078 | 39.838
-1 | 0.265 | 0.00501 | -0.079 | 52.951
-0.5 | 0.325 | 0.00328 | -0.08 | 98.864
0 | 0.384 | 0.00329 | -0.081 | 116.71
0.5 | 0.443 | 0.00332 | -0.082 | 133.605
1 | 0.502 | 0.00333 | -0.083 | 150.807
1.5 | 0.561 | 0.00415 | -0.083 | 135.354
2 | 0.618 | 0.00453 | -0.084 | 136.412
2.5 | 0.676 | 0.00458 | -0.085 | 147.414
3 | 0.732 | 0.00673 | -0.086 | 108.679
3.5 | 0.787 | 0.0069 | -0.086 | 114.066
4 | 0.841 | 0.0083 | -0.087 | 101.351
4.5 | 0.894 | 0.00867 | -0.088 | 103.157
5 | 0.945 | 0.00896 | -0.089 | 105.457
5.5 | 0.991 | 0.00934 | -0.089 | 106.076
6 | 1.033 | 0.00976 | -0.09 | 105.823
6.5 | 1.071 | 0.01016 | -0.091 | 105.398
7 | 1.105 | 0.01055 | -0.092 | 104.722
7.5 | 1.133 | 0.011 | -0.092 | 103.032
8 | 1.156 | 0.01151 | -0.093 | 100.402
8.5 | 1.173 | 0.01209 | -0.094 | 96.997
9 | 1.183 | 0.01267 | -0.094 | 93.367
9.5 | 1.182 | 0.01335 | -0.095 | 88.526
10 | 1.169 | 0.01402 | -0.095 | 83.387
10.5 | 1.149 | 0.01472 | -0.096 | 78.073
11 | 1.122 | 0.0156 | -0.096 | 71.936
11.5 | 1.086 | 0.01686 | -0.097 | 64.4
12 | 0.879 | 0.07032 | -0.061 | 12.5
12.5 | 0.841 | 0.07742 | -0.057 | 10.864
13 | 0.802 | 0.0851 | -0.053 | 9.426
13.5 | 0.765 | 0.09072 | -0.052 | 8.438
14 | 0.728 | 0.09672 | -0.052 | 7.527

## 90. Re 7M Mach 0.00 (2)
BIGFOIL.COM POLAR EXPORT
NACA66A411
NACA66A411 |  |  |  | Cl Max: | 1.7513 | at alpha= | 19 | deg
XFOIL ncrit=9 |  |  |  | L/D Max: | 159.082 | at alpha= | 1 | deg
Re: | 7000000 |  |  | Cd Min: | 0.05895 | at alpha= | 20 | deg
Mach: | 0 |  |  | Cl=0 at alpha= | -3.2753 | deg
|  |  |  | @ Cl=0.1, Cd= | 0.0049829
|  |  |  | @ Cl=0.4, Cd= | 0.0032861
|  |  |  | @ Cl=0.6, Cd= | 0.0054945
alpha (deg) | Cl | Cd | Cm | Cl/Cd
-19 | -1.2424 | 0.05123 | -0.0862 | -24.2514
-18.5 | -1.2474 | 0.03827 | -0.1031 | -32.5947
-18 | -1.2734 | 0.03133 | -0.1045 | -40.6447
-17.5 | -1.2799 | 0.02787 | -0.1018 | -45.9239
-16.5 | -1.3052 | 0.02164 | -0.09 | -60.3142
-16 | -1.288 | 0.02011 | -0.0856 | -64.0477
-15.5 | -1.2618 | 0.01828 | -0.0828 | -69.0263
-15 | -1.2261 | 0.01696 | -0.081 | -72.2936
-14.5 | -1.1857 | 0.01588 | -0.0797 | -74.6662
-14 | -1.1423 | 0.0149 | -0.0788 | -76.6644
-13.5 | -1.0967 | 0.01403 | -0.0781 | -78.1682
-13 | -1.0515 | 0.013 | -0.0773 | -80.8846
-12.5 | -1.0044 | 0.01211 | -0.0768 | -82.9397
-12 | -0.9546 | 0.01142 | -0.0766 | -83.5902
-11.5 | -0.9034 | 0.01086 | -0.0765 | -83.186
-11 | -0.8513 | 0.01039 | -0.0766 | -81.9346
-10.5 | -0.7985 | 0.00996 | -0.0767 | -80.1707
-10 | -0.745 | 0.00954 | -0.0769 | -78.0922
-9.5 | -0.6936 | 0.00878 | -0.0768 | -78.9977
-9 | -0.6405 | 0.00826 | -0.0769 | -77.5424
-8.5 | -0.5861 | 0.00785 | -0.0772 | -74.6624
-8 | -0.5312 | 0.00754 | -0.0776 | -70.4509
-7.5 | -0.4757 | 0.00726 | -0.078 | -65.5234
-7 | -0.42 | 0.00702 | -0.0785 | -59.8291
-6.5 | -0.3643 | 0.00673 | -0.079 | -54.1308
-6 | -0.3091 | 0.00631 | -0.0793 | -48.9857
-5.5 | -0.253 | 0.00606 | -0.0798 | -41.7492
-5 | -0.1964 | 0.00583 | -0.0804 | -33.6878
-4.5 | -0.1397 | 0.00566 | -0.081 | -24.682
-4 | -0.0827 | 0.00548 | -0.0817 | -15.0912
-3.5 | -0.0257 | 0.00527 | -0.0823 | -4.8767
-3 | 0.0315 | 0.00513 | -0.083 | 6.1404
-2.5 | 0.0889 | 0.00501 | -0.0837 | 17.7445
-2 | 0.1463 | 0.00487 | -0.0844 | 30.0411
-1.5 | 0.2036 | 0.00477 | -0.0851 | 42.6834
-1 | 0.2606 | 0.0046 | -0.0858 | 56.6522
0 | 0.3726 | 0.00359 | -0.0872 | 103.7883
0.5 | 0.4285 | 0.00297 | -0.088 | 144.2761
1 | 0.4852 | 0.00305 | -0.0886 | 159.082
1.5 | 0.5305 | 0.00409 | -0.0871 | 129.7066
2 | 0.575 | 0.0051 | -0.0856 | 112.7451
2.5 | 0.6219 | 0.00584 | -0.0844 | 106.4897
3 | 0.6681 | 0.0066 | -0.0831 | 101.2273
3.5 | 0.7176 | 0.00711 | -0.0823 | 100.9283
4 | 0.7699 | 0.00741 | -0.082 | 103.9001
4.5 | 0.8217 | 0.00771 | -0.0817 | 106.5759
5 | 0.8737 | 0.00797 | -0.0814 | 109.6236
6 | 0.9746 | 0.00862 | -0.0803 | 113.0626
6.5 | 1.0238 | 0.00897 | -0.0796 | 114.136
7 | 1.0711 | 0.00939 | -0.0785 | 114.0682
7.5 | 1.1188 | 0.00974 | -0.0774 | 114.8665
8 | 1.1647 | 0.01014 | -0.0761 | 114.8619
9 | 1.2415 | 0.01111 | -0.0704 | 111.7462
9.5 | 1.2801 | 0.01152 | -0.0678 | 111.1198
10.5 | 1.3521 | 0.01258 | -0.0619 | 107.4801
11 | 1.3886 | 0.01333 | -0.0593 | 104.171
11.5 | 1.4252 | 0.01409 | -0.0568 | 101.1498
12 | 1.4601 | 0.01496 | -0.0542 | 97.6003
12.5 | 1.4918 | 0.01605 | -0.0512 | 92.947
13 | 1.5222 | 0.01726 | -0.0482 | 88.1924
13.5 | 1.5552 | 0.0183 | -0.0457 | 84.9836
14 | 1.5862 | 0.01951 | -0.0431 | 81.3019
14.5 | 1.6153 | 0.02084 | -0.0405 | 77.5096
15 | 1.642 | 0.02237 | -0.0376 | 73.4019
15.5 | 1.6661 | 0.02411 | -0.0347 | 69.1041
16 | 1.6868 | 0.02617 | -0.0317 | 64.4555
16.5 | 1.7085 | 0.02816 | -0.029 | 60.6712
17 | 1.7224 | 0.03091 | -0.0259 | 55.7231
17.5 | 1.7321 | 0.03414 | -0.0229 | 50.7352
18 | 1.7424 | 0.03749 | -0.0204 | 46.4764
18.5 | 1.7453 | 0.04172 | -0.018 | 41.8337
19 | 1.7513 | 0.04591 | -0.0164 | 38.1464
19.5 | 1.7446 | 0.0518 | -0.0151 | 33.6795
20 | 1.7317 | 0.05895 | -0.0148 | 29.3757

## 91. Re 7M Mach 0.10 (1)
BIGFOIL.COM POLAR EXPORT
NACA66A411
NACA66A411 |  |  |  | Cl Max: | 1.178 | at alpha= | 9 | deg
JavaFoil+Calcfoil stall+Eppler ext transition |  |  |  | L/D Max: | 151.457 | at alpha= | 1 | deg
Re: | 7000000 |  |  | Cd Min: | 0.00327 | at alpha= | -0.5 | deg
Mach: | 0.1 |  |  | Cl=0 at alpha= | -3.2288 | deg
|  |  |  | @ Cl=0.1, Cd= | 0.0055458
|  |  |  | @ Cl=0.4, Cd= | 0.0033
|  |  |  | @ Cl=0.6, Cd= | 0.0044179
alpha (deg) | Cl | Cd | Cm | Cl/Cd
-13.5 | -0.468 | 0.09319 | -0.027 | -5.027
-13 | -0.484 | 0.0885 | -0.028 | -5.469
-12.5 | -0.492 | 0.08317 | -0.028 | -5.919
-12 | -0.497 | 0.07775 | -0.028 | -6.394
-11.5 | -0.499 | 0.07222 | -0.03 | -6.91
-11 | -0.497 | 0.06875 | -0.03 | -7.226
-10.5 | -0.491 | 0.06417 | -0.031 | -7.649
-10 | -0.481 | 0.05991 | -0.032 | -8.024
-9.5 | -0.467 | 0.05512 | -0.034 | -8.475
-9 | -0.451 | 0.04961 | -0.038 | -9.091
-8.5 | -0.525 | 0.00787 | -0.067 | -66.707
-8 | -0.491 | 0.00784 | -0.068 | -62.658
-7.5 | -0.453 | 0.00754 | -0.069 | -60.061
-7 | -0.41 | 0.0073 | -0.07 | -56.107
-6.5 | -0.363 | 0.00705 | -0.07 | -51.494
-6 | -0.312 | 0.00681 | -0.071 | -45.816
-5.5 | -0.259 | 0.00655 | -0.072 | -39.513
-5 | -0.204 | 0.00639 | -0.073 | -31.906
-4.5 | -0.147 | 0.00617 | -0.074 | -23.884
-4 | -0.09 | 0.00604 | -0.075 | -14.907
-3.5 | -0.032 | 0.00588 | -0.075 | -5.379
-3 | 0.027 | 0.00569 | -0.076 | 4.8
-2.5 | 0.087 | 0.00557 | -0.077 | 15.571
-2 | 0.146 | 0.00546 | -0.078 | 26.807
-1.5 | 0.206 | 0.00513 | -0.079 | 40.227
-1 | 0.267 | 0.00507 | -0.08 | 52.587
-0.5 | 0.326 | 0.00327 | -0.08 | 99.743
0 | 0.386 | 0.0033 | -0.081 | 117.03
0.5 | 0.445 | 0.0033 | -0.082 | 134.809
1 | 0.505 | 0.00333 | -0.083 | 151.457
1.5 | 0.564 | 0.00414 | -0.084 | 136.366
2 | 0.621 | 0.00458 | -0.085 | 135.584
2.5 | 0.679 | 0.00462 | -0.085 | 147.065
3 | 0.735 | 0.00672 | -0.086 | 109.397
3.5 | 0.791 | 0.00805 | -0.087 | 98.274
4 | 0.845 | 0.00835 | -0.088 | 101.19
4.5 | 0.898 | 0.00872 | -0.088 | 102.946
5 | 0.949 | 0.009 | -0.089 | 105.363
5.5 | 0.994 | 0.0094 | -0.09 | 105.801
6 | 1.036 | 0.00983 | -0.091 | 105.451
6.5 | 1.074 | 0.01022 | -0.091 | 105.059
7 | 1.107 | 0.01056 | -0.092 | 104.775
7.5 | 1.134 | 0.01113 | -0.093 | 101.84
8 | 1.155 | 0.01163 | -0.093 | 99.294
8.5 | 1.17 | 0.01223 | -0.094 | 95.641
9 | 1.178 | 0.01282 | -0.095 | 91.875
9.5 | 1.173 | 0.0135 | -0.095 | 86.87
10 | 1.156 | 0.01422 | -0.096 | 81.327
10.5 | 1.132 | 0.01494 | -0.096 | 75.745
11 | 1.099 | 0.01588 | -0.097 | 69.206
11.5 | 1.045 | 0.01876 | -0.096 | 55.701
12 | 0.843 | 0.07502 | -0.055 | 11.241
12.5 | 0.804 | 0.08062 | -0.053 | 9.976
13 | 0.762 | 0.08876 | -0.049 | 8.59
13.5 | 0.722 | 0.09471 | -0.049 | 7.619
14 | 0.681 | 0.09986 | -0.049 | 6.815

## 92. Re 7M Mach 0.10 (2)
BIGFOIL.COM POLAR EXPORT
NACA66A411
NACA66A411 |  |  |  | Cl Max: | 1.7208 | at alpha= | 18 | deg
XFOIL ncrit=9 |  |  |  | L/D Max: | 160.033 | at alpha= | 1 | deg
Re: | 7000000 |  |  | Cd Min: | 0.22424 | at alpha= | -20 | deg
Mach: | 0.1 |  |  | Cl=0 at alpha= | -3.2757 | deg
|  |  |  | @ Cl=0.1, Cd= | 0.0049927
|  |  |  | @ Cl=0.4, Cd= | 0.003312
|  |  |  | @ Cl=0.6, Cd= | 0.0054626
alpha (deg) | Cl | Cd | Cm | Cl/Cd
-20 | -0.5651 | 0.22424 | -0.0042 | -2.5201
-18 | -1.1317 | 0.0475 | -0.1033 | -23.8253
-17.5 | -1.1784 | 0.03713 | -0.1084 | -31.7371
-17 | -1.2027 | 0.03163 | -0.107 | -38.024
-16.5 | -1.2312 | 0.02671 | -0.1028 | -46.0951
-16 | -1.2366 | 0.02404 | -0.0973 | -51.4393
-15.5 | -1.2429 | 0.02135 | -0.09 | -58.2155
-15 | -1.2214 | 0.01905 | -0.0865 | -64.1155
-14.5 | -1.189 | 0.01727 | -0.084 | -68.8477
-14 | -1.1488 | 0.01591 | -0.0824 | -72.2062
-13.5 | -1.1046 | 0.01481 | -0.0813 | -74.5847
-13 | -1.0579 | 0.01389 | -0.0804 | -76.1627
-12.5 | -1.0115 | 0.01279 | -0.0794 | -79.0852
-12 | -0.9628 | 0.01185 | -0.0788 | -81.2489
-11.5 | -0.9114 | 0.01118 | -0.0785 | -81.5206
-11 | -0.8589 | 0.01063 | -0.0783 | -80.7996
-10.5 | -0.8055 | 0.01015 | -0.0783 | -79.3596
-10 | -0.7514 | 0.0097 | -0.0783 | -77.4639
-9.5 | -0.6987 | 0.00904 | -0.0782 | -77.2898
-9 | -0.6455 | 0.00841 | -0.0781 | -76.7539
-8.5 | -0.5907 | 0.00796 | -0.0782 | -74.2085
-7.5 | -0.4793 | 0.00732 | -0.0789 | -65.4781
-7 | -0.4231 | 0.00707 | -0.0793 | -59.8444
-6.5 | -0.3664 | 0.00685 | -0.0798 | -53.4891
-6 | -0.3113 | 0.00636 | -0.08 | -48.9465
-5.5 | -0.2547 | 0.00609 | -0.0804 | -41.8227
-5 | -0.1977 | 0.00585 | -0.081 | -33.7949
-4.5 | -0.1406 | 0.00568 | -0.0816 | -24.7535
-4 | -0.0831 | 0.00551 | -0.0822 | -15.0817
-3.5 | -0.0258 | 0.00528 | -0.0828 | -4.8864
-3 | 0.0317 | 0.00514 | -0.0835 | 6.1673
-2.5 | 0.0895 | 0.00502 | -0.0842 | 17.8287
-2 | 0.1472 | 0.00487 | -0.0849 | 30.2259
-1.5 | 0.2048 | 0.00478 | -0.0856 | 42.8452
-1 | 0.2622 | 0.0046 | -0.0862 | 57
-0.5 | 0.3189 | 0.00419 | -0.087 | 76.1098
0 | 0.3748 | 0.00359 | -0.0877 | 104.4011
0.5 | 0.431 | 0.00297 | -0.0885 | 145.1178
1 | 0.4881 | 0.00305 | -0.0891 | 160.0328
2 | 0.578 | 0.00511 | -0.086 | 113.1115
2.5 | 0.6248 | 0.00586 | -0.0847 | 106.6212
3 | 0.671 | 0.00663 | -0.0833 | 101.2066
3.5 | 0.7208 | 0.00714 | -0.0825 | 100.9524
4 | 0.7733 | 0.00744 | -0.0822 | 103.9382
4.5 | 0.8253 | 0.00774 | -0.0818 | 106.6279
5 | 0.8776 | 0.008 | -0.0815 | 109.7
5.5 | 0.9279 | 0.00837 | -0.0808 | 110.8602
6 | 0.9788 | 0.00866 | -0.0802 | 113.0254
6.5 | 1.028 | 0.00903 | -0.0793 | 113.8427
7 | 1.0755 | 0.00945 | -0.0781 | 113.8095
7.5 | 1.1231 | 0.00981 | -0.0769 | 114.4852
8 | 1.1683 | 0.01022 | -0.0753 | 114.3151
9 | 1.2437 | 0.01122 | -0.069 | 110.8467
9.5 | 1.2828 | 0.01166 | -0.0663 | 110.0172
10.5 | 1.3546 | 0.01286 | -0.0601 | 105.3344
11 | 1.3924 | 0.01358 | -0.0576 | 102.5331
11.5 | 1.4284 | 0.01443 | -0.0548 | 98.9882
12 | 1.4624 | 0.01542 | -0.0519 | 94.8379
12.5 | 1.4938 | 0.01663 | -0.0487 | 89.8256
13 | 1.5268 | 0.01775 | -0.0459 | 86.0169
13.5 | 1.5592 | 0.01891 | -0.0432 | 82.4537
14 | 1.5889 | 0.02028 | -0.0403 | 78.3481
14.5 | 1.6167 | 0.0218 | -0.0373 | 74.1606
15 | 1.642 | 0.02354 | -0.0342 | 69.7536
15.5 | 1.6642 | 0.02557 | -0.031 | 65.0841
16 | 1.6826 | 0.02793 | -0.0277 | 60.2435
16.5 | 1.7017 | 0.0303 | -0.0248 | 56.1617
17 | 1.7117 | 0.03358 | -0.0215 | 50.9738
17.5 | 1.7172 | 0.03746 | -0.0185 | 45.8409
18 | 1.7208 | 0.04173 | -0.016 | 41.2365
18.5 | 1.7138 | 0.04743 | -0.0138 | 36.1332
19 | 1.7103 | 0.05316 | -0.0127 | 32.1727
19.5 | 1.6878 | 0.06177 | -0.0127 | 27.3239
20 | 1.6775 | 0.0696 | -0.0142 | 24.102

## 93. Re 7M Mach 0.25 (1)
BIGFOIL.COM POLAR EXPORT
NACA66A411
NACA66A411 |  |  |  | Cl Max: | 1.141 | at alpha= | 8 | deg
JavaFoil+Calcfoil stall+Eppler ext transition |  |  |  | L/D Max: | 154.821 | at alpha= | 1 | deg
Re: | 7000000 |  |  | Cd Min: | 0.00327 | at alpha= | -0.5 | deg
Mach: | 0.25 |  |  | Cl=0 at alpha= | -3.2333 | deg
|  |  |  | @ Cl=0.1, Cd= | 0.0055341
|  |  |  | @ Cl=0.4, Cd= | 0.003302
|  |  |  | @ Cl=0.6, Cd= | 0.09424
alpha (deg) | Cl | Cd | Cm | Cl/Cd
-12.5 | -0.324 | 0.08527 | -0.029 | -3.798
-12 | -0.357 | 0.07986 | -0.029 | -4.473
-11.5 | -0.385 | 0.07616 | -0.03 | -5.054
-11 | -0.406 | 0.07218 | -0.029 | -5.629
-10.5 | -0.421 | 0.06767 | -0.03 | -6.223
-10 | -0.429 | 0.06261 | -0.031 | -6.853
-9.5 | -0.429 | 0.05918 | -0.031 | -7.258
-9 | -0.423 | 0.05374 | -0.033 | -7.88
-8.5 | -0.41 | 0.05006 | -0.034 | -8.19
-8 | -0.392 | 0.04586 | -0.038 | -8.537
-7.5 | -0.45 | 0.00739 | -0.071 | -60.953
-7 | -0.412 | 0.00704 | -0.071 | -58.494
-6.5 | -0.367 | 0.0068 | -0.072 | -53.985
-6 | -0.317 | 0.00695 | -0.073 | -45.618
-5.5 | -0.264 | 0.0067 | -0.074 | -39.366
-5 | -0.208 | 0.00644 | -0.075 | -32.353
-4.5 | -0.151 | 0.00627 | -0.076 | -24.076
-4 | -0.092 | 0.00611 | -0.077 | -15.097
-3.5 | -0.032 | 0.00592 | -0.078 | -5.488
-3 | 0.028 | 0.00575 | -0.078 | 4.874
-2.5 | 0.089 | 0.00559 | -0.079 | 15.925
-2 | 0.15 | 0.00528 | -0.08 | 28.497
-1.5 | 0.212 | 0.00518 | -0.081 | 40.893
-1 | 0.274 | 0.00504 | -0.082 | 54.339
-0.5 | 0.335 | 0.00327 | -0.083 | 102.368
0 | 0.396 | 0.0033 | -0.084 | 120.244
0.5 | 0.457 | 0.00333 | -0.084 | 137.585
1 | 0.519 | 0.00335 | -0.085 | 154.821
1.5 | 0.58 | 0.00422 | -0.086 | 137.503
2 | 0.638 | 0.00432 | -0.087 | 147.698
2.5 | 0.697 | 0.00474 | -0.088 | 147.197
3 | 0.755 | 0.00797 | -0.088 | 94.677
3.5 | 0.811 | 0.00826 | -0.089 | 98.211
4 | 0.866 | 0.00859 | -0.09 | 100.888
4.5 | 0.92 | 0.00896 | -0.091 | 102.634
5 | 0.97 | 0.00932 | -0.091 | 104.102
5.5 | 1.015 | 0.00975 | -0.092 | 104.099
6 | 1.054 | 0.01019 | -0.093 | 103.454
6.5 | 1.088 | 0.01053 | -0.094 | 103.277
7 | 1.114 | 0.01104 | -0.094 | 100.889
7.5 | 1.132 | 0.01163 | -0.095 | 97.321
8 | 1.141 | 0.0123 | -0.096 | 92.732
8.5 | 1.14 | 0.01297 | -0.096 | 87.899
9 | 1.128 | 0.0138 | -0.097 | 81.754
9.5 | 1.096 | 0.01454 | -0.098 | 75.35
10 | 1.034 | 0.0161 | -0.097 | 64.217
10.5 | 0.805 | 0.06611 | -0.052 | 12.178
11 | 0.741 | 0.07162 | -0.049 | 10.345
11.5 | 0.669 | 0.07664 | -0.049 | 8.732
12 | 0.59 | 0.08565 | -0.046 | 6.883
12.5 | 0.505 | 0.09175 | -0.046 | 5.504
13 | 0.415 | 0.09424 | -0.048 | 4.406

## 94. Re 7M Mach 0.25 (2)
BIGFOIL.COM POLAR EXPORT
NACA66A411
NACA66A411 |  |  |  | Cl Max: | 1.5649 | at alpha= | 14.5 | deg
XFOIL ncrit=9 |  |  |  | L/D Max: | 164.641 | at alpha= | 1 | deg
Re: | 7000000 |  |  | Cd Min: | 0.2231 | at alpha= | 19.5 | deg
Mach: | 0.25 |  |  | Cl=0 at alpha= | -3.2748 | deg
|  |  |  | @ Cl=0.1, Cd= | 0.0050313
|  |  |  | @ Cl=0.4, Cd= | 0.0034783
|  |  |  | @ Cl=0.6, Cd= | 0.0051125
alpha (deg) | Cl | Cd | Cm | Cl/Cd
-16.5 | -0.4484 | 0.17263 | -0.0383 | -2.5975
-15.5 | -0.4305 | 0.15336 | -0.0473 | -2.8071
-15 | -0.4229 | 0.14384 | -0.0521 | -2.9401
-14.5 | -0.4099 | 0.13647 | -0.0562 | -3.0036
-14 | -0.4153 | 0.12429 | -0.0619 | -3.3414
-13.5 | -0.404 | 0.11694 | -0.066 | -3.4548
-13 | -0.6534 | 0.05728 | -0.104 | -11.4071
-12.5 | -0.6894 | 0.04692 | -0.1106 | -14.6931
-12 | -0.783 | 0.03672 | -0.1063 | -21.3235
-11.5 | -0.9227 | 0.01747 | -0.0936 | -52.8163
-11 | -0.8879 | 0.01419 | -0.0905 | -62.5722
-10.5 | -0.839 | 0.01241 | -0.0886 | -67.6068
-10 | -0.7837 | 0.01143 | -0.0874 | -68.5652
-9.5 | -0.7278 | 0.01054 | -0.0863 | -69.0512
-9 | -0.6696 | 0.00997 | -0.0857 | -67.1615
-8.5 | -0.6154 | 0.00885 | -0.0846 | -69.5367
-8 | -0.557 | 0.00835 | -0.0842 | -66.7066
-7.5 | -0.4986 | 0.00788 | -0.0839 | -63.2741
-7 | -0.4401 | 0.00744 | -0.0838 | -59.1532
-6.5 | -0.381 | 0.0071 | -0.0838 | -53.662
-6 | -0.3224 | 0.00676 | -0.0838 | -47.6923
-5.5 | -0.2643 | 0.00625 | -0.0839 | -42.288
-5 | -0.2052 | 0.00599 | -0.0841 | -34.2571
-4.5 | -0.1458 | 0.00576 | -0.0845 | -25.3125
-4 | -0.0861 | 0.00557 | -0.0851 | -15.4578
-3.5 | -0.0268 | 0.00535 | -0.0856 | -5.0093
-3 | 0.0327 | 0.00518 | -0.0862 | 6.3127
-2.5 | 0.0926 | 0.00505 | -0.0869 | 18.3366
-2 | 0.1521 | 0.0049 | -0.0875 | 31.0408
-1.5 | 0.2118 | 0.0048 | -0.0882 | 44.125
-1 | 0.271 | 0.00466 | -0.0889 | 58.1545
-0.5 | 0.3294 | 0.00424 | -0.0896 | 77.6887
0 | 0.387 | 0.00362 | -0.0904 | 106.9061
0.5 | 0.4448 | 0.00299 | -0.0912 | 148.7625
1 | 0.5038 | 0.00306 | -0.0918 | 164.6405
1.5 | 0.5504 | 0.00407 | -0.0902 | 135.2334
2.5 | 0.6408 | 0.00597 | -0.0864 | 107.3367
3 | 0.6866 | 0.0068 | -0.0845 | 100.9706
3.5 | 0.7375 | 0.00728 | -0.0835 | 101.3049
4 | 0.7912 | 0.00759 | -0.0829 | 104.2424
4.5 | 0.8446 | 0.0079 | -0.0822 | 106.9114
5 | 0.8973 | 0.00821 | -0.0814 | 109.2935
5.5 | 0.9486 | 0.00858 | -0.0803 | 110.5594
6 | 0.9997 | 0.00892 | -0.079 | 112.074
6.5 | 1.0481 | 0.00936 | -0.0773 | 111.9765
7 | 1.0935 | 0.00976 | -0.0748 | 112.0389
7.5 | 1.1345 | 0.0102 | -0.0714 | 111.2255
8 | 1.1754 | 0.01075 | -0.068 | 109.3395
8.5 | 1.216 | 0.01139 | -0.0647 | 106.7603
9 | 1.2582 | 0.01197 | -0.0617 | 105.1128
9.5 | 1.2966 | 0.01267 | -0.0581 | 102.3362
10 | 1.3338 | 0.01334 | -0.0543 | 99.985
10.5 | 1.3729 | 0.01427 | -0.0509 | 96.2088
11 | 1.4084 | 0.01548 | -0.0471 | 90.9819
11.5 | 1.4417 | 0.01692 | -0.0431 | 85.2069
12 | 1.4753 | 0.01839 | -0.0392 | 80.2229
12.5 | 1.5051 | 0.02019 | -0.035 | 74.5468
13 | 1.5316 | 0.02231 | -0.0307 | 68.6508
13.5 | 1.5524 | 0.02497 | -0.026 | 62.1706
14 | 1.5623 | 0.02862 | -0.0208 | 54.5877
14.5 | 1.5649 | 0.03293 | -0.0158 | 47.522
15 | 1.5547 | 0.03859 | -0.011 | 40.2876
15.5 | 1.5317 | 0.04588 | -0.0072 | 33.3849
16 | 1.5011 | 0.05476 | -0.0054 | 27.4123
16.5 | 1.4636 | 0.06566 | -0.0064 | 22.2906
17 | 1.4196 | 0.07939 | -0.0112 | 17.8813
17.5 | 1.3736 | 0.09594 | -0.0203 | 14.3173
18 | 1.332 | 0.11428 | -0.0324 | 11.6556
18.5 | 1.2868 | 0.13555 | -0.0467 | 9.4932
19 | 1.1031 | 0.19158 | -0.0828 | 5.7579
19.5 | 1.0438 | 0.2231 | -0.1011 | 4.6786

## 95. Re 7M Mach 0.50 (1)
BIGFOIL.COM POLAR EXPORT
NACA66A411
NACA66A411 |  |  |  | Cl Max: | 1.228 | at alpha= | 20 | deg
JavaFoil+Calcfoil stall+Eppler ext transition |  |  |  | L/D Max: | 169.094 | at alpha= | 1 | deg
Re: | 7000000 |  |  | Cd Min: | 0.00328 | at alpha= | 0.5 | deg
Mach: | 0.5 |  |  | Cl=0 at alpha= | -3.2313 | deg
|  |  |  | @ Cl=0.1, Cd= | 0.0052477
|  |  |  | @ Cl=0.4, Cd= | 0.0033673
|  |  |  | @ Cl=0.6, Cd= | 0.0036539
alpha (deg) | Cl | Cd | Cm | Cl/Cd
-20 | -0.908 | 0.15224 | -0.033 | -5.961
-19.5 | -0.879 | 0.14767 | -0.032 | -5.952
-19 | -0.852 | 0.1426 | -0.032 | -5.976
-18.5 | -0.826 | 0.1381 | -0.033 | -5.981
-18 | -0.801 | 0.13662 | -0.034 | -5.86
-17.5 | -0.773 | 0.13191 | -0.034 | -5.861
-17 | -0.745 | 0.12513 | -0.033 | -5.958
-16.5 | -0.719 | 0.11859 | -0.034 | -6.061
-16 | -0.693 | 0.10879 | -0.035 | -6.368
-15.5 | -0.667 | 0.10137 | -0.036 | -6.578
-15 | -0.638 | 0.10828 | -0.034 | -5.892
-14.5 | -0.611 | 0.10158 | -0.035 | -6.015
-14 | -0.585 | 0.09294 | -0.035 | -6.29
-13.5 | -0.559 | 0.08581 | -0.037 | -6.515
-13 | -0.532 | 0.08104 | -0.038 | -6.571
-12.5 | -0.507 | 0.07396 | -0.041 | -6.858
-12 | -0.484 | 0.06608 | -0.044 | -7.32
-11.5 | -0.448 | 0.0816 | -0.035 | -5.494
-11 | -0.421 | 0.07237 | -0.035 | -5.824
-10.5 | -0.394 | 0.07257 | -0.034 | -5.426
-10 | -0.368 | 0.0603 | -0.039 | -6.11
-9.5 | -0.342 | 0.05557 | -0.041 | -6.158
-9 | -0.318 | 0.04856 | -0.047 | -6.553
-8.5 | -0.353 | 0.00898 | -0.076 | -39.288
-8 | -0.259 | 0.05533 | -0.036 | -4.673
-7.5 | -0.231 | 0.04864 | -0.036 | -4.76
-7 | -0.205 | 0.04447 | -0.039 | -4.604
-6.5 | -0.178 | 0.04134 | -0.04 | -4.3
-6 | -0.242 | 0.03946 | -0.039 | -6.13
-5.5 | -0.219 | 0.03599 | -0.044 | -6.078
-5 | -0.221 | 0.00657 | -0.084 | -33.692
-4.5 | -0.164 | 0.00613 | -0.085 | -26.697
-4 | -0.101 | 0.00586 | -0.086 | -17.274
-3.5 | -0.036 | 0.00563 | -0.087 | -6.379
-3 | 0.031 | 0.00544 | -0.088 | 5.724
-2.5 | 0.099 | 0.00525 | -0.089 | 18.898
-2 | 0.168 | 0.00509 | -0.089 | 32.942
-1.5 | 0.237 | 0.00502 | -0.09 | 47.123
-1 | 0.306 | 0.00487 | -0.091 | 62.899
-0.5 | 0.375 | 0.00336 | -0.092 | 111.63
0 | 0.443 | 0.00338 | -0.093 | 131.222
0.5 | 0.511 | 0.00328 | -0.094 | 155.983
1 | 0.58 | 0.00343 | -0.095 | 169.094
1.5 | 0.647 | 0.00418 | -0.096 | 154.973
2 | 0.711 | 0.00539 | -0.097 | 132.026
2.5 | 0.776 | 0.00604 | -0.098 | 128.518
3 | 0.837 | 0.00879 | -0.098 | 95.234
3.5 | 0.897 | 0.00916 | -0.099 | 98.017
4 | 0.954 | 0.00965 | -0.1 | 98.928
4.5 | 1.006 | 0.01019 | -0.101 | 98.721
5 | 1.048 | 0.01078 | -0.102 | 97.297
5.5 | 1.069 | 0.01143 | -0.103 | 93.489
6 | 1.051 | 0.01216 | -0.103 | 86.463
6.5 | 0.74 | 0.04315 | -0.051 | 17.151
7 | 0.55 | 0.04659 | -0.051 | 11.806
7.5 | 0.705 | 0.01452 | -0.106 | 48.534
8 | 0.603 | 0.05156 | -0.053 | 11.702
8.5 | 0.628 | 0.0576 | -0.05 | 10.911
9 | 0.799 | 0.0163 | -0.108 | 49.003
9.5 | 0.829 | 0.01742 | -0.109 | 47.61
10 | 0.858 | 0.01891 | -0.109 | 45.35
10.5 | 0.735 | 0.07109 | -0.056 | 10.337
11 | 0.76 | 0.07913 | -0.055 | 9.605
11.5 | 0.949 | 0.02127 | -0.111 | 44.594
12 | 0.972 | 0.02405 | -0.111 | 40.426
12.5 | 0.845 | 0.08287 | -0.067 | 10.199
13 | 0.868 | 0.09312 | -0.064 | 9.318
13.5 | 0.896 | 0.08845 | -0.067 | 10.133
14 | 0.92 | 0.09654 | -0.065 | 9.526
14.5 | 0.945 | 0.1041 | -0.066 | 9.079
15 | 0.974 | 0.10988 | -0.07 | 8.863
15.5 | 0.996 | 0.11235 | -0.066 | 8.861
16 | 1.021 | 0.11622 | -0.067 | 8.787
16.5 | 1.052 | 0.12034 | -0.073 | 8.742
17 | 1.086 | 0.12128 | -0.079 | 8.957
17.5 | 1.1 | 0.12818 | -0.071 | 8.578
18 | 1.125 | 0.13167 | -0.072 | 8.545
18.5 | 1.16 | 0.13386 | -0.079 | 8.663
19 | 1.205 | 0.12741 | -0.088 | 9.455
19.5 | 1.227 | 0.13672 | -0.087 | 8.972
20 | 1.228 | 0.15148 | -0.077 | 8.109

## 96. Re 7M Mach 0.50 (2)
BIGFOIL.COM POLAR EXPORT
NACA66A411
NACA66A411 |  |  |  | Cl Max: | 1.1953 | at alpha= | 8.5 | deg
XFOIL ncrit=9 |  |  |  | L/D Max: | 183.387 | at alpha= | 1 | deg
Re: | 7000000 |  |  | Cd Min: | 0.24528 | at alpha= | -20 | deg
Mach: | 0.5 |  |  | Cl=0 at alpha= | -3.2753 | deg
|  |  |  | @ Cl=0.1, Cd= | 0.0052355
|  |  |  | @ Cl=0.4, Cd= | 0.004217
|  |  |  | @ Cl=0.6, Cd= | 0.0034579
alpha (deg) | Cl | Cd | Cm | Cl/Cd
-20 | -0.598 | 0.24528 | -0.0064 | -2.438
-19.5 | -0.578 | 0.23686 | -0.011 | -2.4403
-19 | -0.5568 | 0.22942 | -0.0156 | -2.427
-18.5 | -0.5342 | 0.22233 | -0.0205 | -2.4027
-17.5 | -0.4936 | 0.20505 | -0.03 | -2.4072
-17 | -0.4742 | 0.196 | -0.0347 | -2.4194
-16.5 | -0.4542 | 0.18771 | -0.0393 | -2.4197
-16 | -0.434 | 0.17964 | -0.0441 | -2.4159
-15.5 | -0.413 | 0.17212 | -0.0487 | -2.3995
-15 | -0.3945 | 0.1636 | -0.0534 | -2.4114
-14.5 | -0.3778 | 0.15488 | -0.058 | -2.4393
-14 | -0.3608 | 0.14666 | -0.0626 | -2.4601
-13.5 | -0.3475 | 0.13739 | -0.0674 | -2.5293
-13 | -0.3298 | 0.12983 | -0.0719 | -2.5402
-12.5 | -0.3138 | 0.12208 | -0.0763 | -2.5704
-12 | -0.3005 | 0.114 | -0.0807 | -2.636
-11.5 | -0.293 | 0.1051 | -0.0853 | -2.7878
-11 | -0.281 | 0.09747 | -0.0895 | -2.8829
-10.5 | -0.2731 | 0.08945 | -0.094 | -3.0531
-10 | -0.2614 | 0.0826 | -0.0977 | -3.1646
-9.5 | -0.2651 | 0.07345 | -0.1027 | -3.6093
-9 | -0.2693 | 0.06474 | -0.1075 | -4.1597
-8.5 | -0.2783 | 0.05558 | -0.1137 | -5.0072
-8 | -0.3078 | 0.04578 | -0.121 | -6.7235
-7.5 | -0.3377 | 0.03947 | -0.1178 | -8.5559
-7 | -0.3459 | 0.03222 | -0.1153 | -10.7356
-6.5 | -0.3429 | 0.02433 | -0.1116 | -14.0937
-6 | -0.316 | 0.01814 | -0.1079 | -17.4201
-5.5 | -0.2898 | 0.01005 | -0.1033 | -28.8358
-5 | -0.234 | 0.00736 | -0.1006 | -31.7935
-4.5 | -0.1673 | 0.0066 | -0.0993 | -25.3485
-4 | -0.0993 | 0.00605 | -0.0986 | -16.4132
-3.5 | -0.0306 | 0.0057 | -0.0984 | -5.3684
-3 | 0.0375 | 0.0054 | -0.0985 | 6.9444
-2.5 | 0.1059 | 0.00522 | -0.0989 | 20.2874
-2 | 0.1745 | 0.00505 | -0.0995 | 34.5545
-1.5 | 0.2426 | 0.0049 | -0.1002 | 49.5102
-0.5 | 0.3768 | 0.00447 | -0.1017 | 84.2953
0 | 0.441 | 0.00377 | -0.1024 | 116.9761
0.5 | 0.5066 | 0.00306 | -0.1033 | 165.5556
1 | 0.574 | 0.00313 | -0.104 | 183.3866
1.5 | 0.6295 | 0.00383 | -0.1024 | 164.3603
2 | 0.6617 | 0.00541 | -0.0964 | 122.3105
2.5 | 0.6985 | 0.00653 | -0.0912 | 106.9678
3 | 0.7352 | 0.00752 | -0.0857 | 97.766
3.5 | 0.7807 | 0.00794 | -0.0814 | 98.3249
4 | 0.8295 | 0.00838 | -0.0777 | 98.9857
4.5 | 0.8812 | 0.00883 | -0.0744 | 99.7961
5 | 0.9313 | 0.0094 | -0.0707 | 99.0745
5.5 | 0.9827 | 0.00999 | -0.0671 | 98.3684
6 | 1.0331 | 0.01071 | -0.063 | 96.4613
6.5 | 1.0788 | 0.0117 | -0.0579 | 92.2051
7 | 1.1251 | 0.0128 | -0.0527 | 87.8984
7.5 | 1.1641 | 0.01437 | -0.0461 | 81.009
8 | 1.1756 | 0.01847 | -0.0365 | 63.6492
8.5 | 1.1953 | 0.02612 | -0.0295 | 45.7619
9 | 1.1732 | 0.03364 | -0.0201 | 34.8751
9.5 | 1.1375 | 0.04142 | -0.0124 | 27.4626
10.5 | 1.0555 | 0.05961 | -0.006 | 17.7068
11 | 1.0165 | 0.07165 | -0.0098 | 14.187
11.5 | 0.9841 | 0.08593 | -0.0184 | 11.4523
12 | 0.9617 | 0.10327 | -0.031 | 9.3125
12.5 | 0.9491 | 0.11986 | -0.0417 | 7.9184
13 | 0.9379 | 0.13473 | -0.0509 | 6.9613
13.5 | 0.9329 | 0.14849 | -0.0592 | 6.2826

## 97. Re 8M Mach 0.00 (1)
BIGFOIL.COM POLAR EXPORT
NACA66A411
NACA66A411 |  |  |  | Cl Max: | 1.184 | at alpha= | 9 | deg
JavaFoil+Calcfoil stall+Eppler ext transition |  |  |  | L/D Max: | 141.14 | at alpha= | 2.5 | deg
Re: | 8000000 |  |  | Cd Min: | 0.00324 | at alpha= | 0 | deg
Mach: | 0 |  |  | Cl=0 at alpha= | -3.2288 | deg
|  |  |  | @ Cl=0.1, Cd= | 0.0054167
|  |  |  | @ Cl=0.4, Cd= | 0.0032536
|  |  |  | @ Cl=0.6, Cd= | 0.0046268
alpha (deg) | Cl | Cd | Cm | Cl/Cd
-14 | -0.479 | 0.09666 | -0.027 | -4.96
-13.5 | -0.494 | 0.09176 | -0.028 | -5.381
-13 | -0.506 | 0.0868 | -0.028 | -5.827
-12.5 | -0.511 | 0.08218 | -0.028 | -6.218
-12 | -0.513 | 0.07676 | -0.029 | -6.682
-11.5 | -0.512 | 0.071 | -0.03 | -7.213
-11 | -0.507 | 0.06752 | -0.031 | -7.515
-10.5 | -0.499 | 0.06307 | -0.031 | -7.914
-10 | -0.487 | 0.05884 | -0.033 | -8.282
-9.5 | -0.473 | 0.05312 | -0.037 | -8.909
-9 | -0.557 | 0.00792 | -0.066 | -70.366
-8.5 | -0.527 | 0.0076 | -0.067 | -69.327
-8 | -0.492 | 0.00764 | -0.067 | -64.436
-7.5 | -0.453 | 0.00735 | -0.068 | -61.55
-7 | -0.409 | 0.00713 | -0.069 | -57.393
-6.5 | -0.362 | 0.00688 | -0.07 | -52.634
-6 | -0.311 | 0.00666 | -0.071 | -46.687
-5.5 | -0.258 | 0.00641 | -0.072 | -40.244
-5 | -0.203 | 0.00625 | -0.073 | -32.492
-4.5 | -0.147 | 0.00601 | -0.073 | -24.424
-4 | -0.09 | 0.00588 | -0.074 | -15.233
-3.5 | -0.032 | 0.00574 | -0.075 | -5.492
-3 | 0.027 | 0.00557 | -0.076 | 4.883
-2.5 | 0.086 | 0.00544 | -0.077 | 15.859
-2 | 0.146 | 0.00534 | -0.078 | 27.283
-1.5 | 0.205 | 0.00507 | -0.078 | 40.496
-1 | 0.265 | 0.00498 | -0.079 | 53.256
-0.5 | 0.325 | 0.00365 | -0.08 | 88.973
0 | 0.384 | 0.00324 | -0.081 | 118.515
0.5 | 0.443 | 0.00329 | -0.082 | 134.505
1 | 0.502 | 0.00401 | -0.082 | 125.101
1.5 | 0.561 | 0.00436 | -0.083 | 128.722
2 | 0.618 | 0.00475 | -0.084 | 130.245
2.5 | 0.676 | 0.00479 | -0.085 | 141.14
3 | 0.732 | 0.00658 | -0.086 | 111.141
3.5 | 0.787 | 0.00675 | -0.086 | 116.711
4 | 0.842 | 0.00812 | -0.087 | 103.696
4.5 | 0.894 | 0.00849 | -0.088 | 105.351
5 | 0.945 | 0.00876 | -0.089 | 107.906
5.5 | 0.991 | 0.00911 | -0.089 | 108.849
6 | 1.033 | 0.00956 | -0.09 | 108.143
6.5 | 1.072 | 0.00993 | -0.091 | 107.898
7 | 1.105 | 0.0103 | -0.092 | 107.284
7.5 | 1.134 | 0.01075 | -0.092 | 105.459
8 | 1.156 | 0.01125 | -0.093 | 102.817
8.5 | 1.173 | 0.01181 | -0.094 | 99.358
9 | 1.184 | 0.01238 | -0.094 | 95.615
9.5 | 1.182 | 0.01303 | -0.095 | 90.754
10 | 1.17 | 0.0137 | -0.095 | 85.434
10.5 | 1.15 | 0.01438 | -0.096 | 80.001
11 | 1.123 | 0.01522 | -0.097 | 73.808
11.5 | 1.088 | 0.01633 | -0.097 | 66.644
12 | 1.036 | 0.0193 | -0.096 | 53.666
12.5 | 0.846 | 0.07443 | -0.061 | 11.362
13 | 0.804 | 0.08351 | -0.055 | 9.627
13.5 | 0.766 | 0.0893 | -0.054 | 8.581
14 | 0.727 | 0.09803 | -0.05 | 7.419

## 98. Re 8M Mach 0.00 (2)
BIGFOIL.COM POLAR EXPORT
NACA66A411
NACA66A411 |  |  |  | Cl Max: | 1.7605 | at alpha= | 19 | deg
XFOIL ncrit=9 |  |  |  | L/D Max: | 155.659 | at alpha= | 1 | deg
Re: | 8000000 |  |  | Cd Min: | 0.05561 | at alpha= | 20 | deg
Mach: | 0 |  |  | Cl=0 at alpha= | -3.2731 | deg
|  |  |  | @ Cl=0.1, Cd= | 0.0048747
|  |  |  | @ Cl=0.4, Cd= | 0.0033081
|  |  |  | @ Cl=0.6, Cd= | 0.0055661
alpha (deg) | Cl | Cd | Cm | Cl/Cd
-19 | -1.297 | 0.03943 | -0.0999 | -32.8937
-18.5 | -1.2906 | 0.03334 | -0.1055 | -38.7103
-18 | -1.3126 | 0.02854 | -0.1029 | -45.9916
-17 | -1.3106 | 0.02341 | -0.0955 | -55.9846
-16.5 | -1.3182 | 0.02111 | -0.0882 | -62.4443
-16 | -1.2957 | 0.01957 | -0.0847 | -66.2085
-15.5 | -1.2693 | 0.01769 | -0.0819 | -71.7524
-15 | -1.2336 | 0.01632 | -0.0801 | -75.5882
-14.5 | -1.1927 | 0.01519 | -0.0789 | -78.5188
-14 | -1.1485 | 0.01426 | -0.078 | -80.54
-13.5 | -1.1023 | 0.01343 | -0.0774 | -82.0774
-13 | -1.0548 | 0.01267 | -0.0769 | -83.2518
-12.5 | -1.0077 | 0.01171 | -0.0763 | -86.0547
-12 | -0.9583 | 0.01097 | -0.0761 | -87.3564
-11.5 | -0.907 | 0.01042 | -0.076 | -87.0441
-11 | -0.8547 | 0.00996 | -0.0761 | -85.8133
-10.5 | -0.8016 | 0.00952 | -0.0763 | -84.2017
-10 | -0.748 | 0.00912 | -0.0765 | -82.0175
-9.5 | -0.695 | 0.00862 | -0.0766 | -80.6265
-9 | -0.642 | 0.00802 | -0.0767 | -80.0499
-8.5 | -0.5879 | 0.0076 | -0.0769 | -77.3553
-8 | -0.5329 | 0.00726 | -0.0773 | -73.4022
-7.5 | -0.4774 | 0.00699 | -0.0778 | -68.2976
-7 | -0.4214 | 0.00676 | -0.0783 | -62.3373
-6.5 | -0.3651 | 0.00657 | -0.0789 | -55.5708
-6 | -0.3099 | 0.00618 | -0.0792 | -50.1456
-5.5 | -0.2536 | 0.00589 | -0.0797 | -43.056
-5 | -0.1971 | 0.00568 | -0.0803 | -34.7007
-4.5 | -0.1402 | 0.0055 | -0.0809 | -25.4909
-4 | -0.0829 | 0.00536 | -0.0816 | -15.4664
-3.5 | -0.026 | 0.00516 | -0.0823 | -5.0388
-3 | 0.0313 | 0.00501 | -0.083 | 6.2475
-2.5 | 0.0889 | 0.0049 | -0.0837 | 18.1429
-2 | 0.146 | 0.00477 | -0.0844 | 30.608
-1.5 | 0.2035 | 0.00467 | -0.0851 | 43.576
-0.5 | 0.3174 | 0.00417 | -0.0865 | 76.1151
0 | 0.3734 | 0.00364 | -0.0873 | 102.5824
0.5 | 0.4287 | 0.00295 | -0.0881 | 145.322
1 | 0.4841 | 0.00311 | -0.0884 | 155.6592
1.5 | 0.5277 | 0.0043 | -0.0867 | 122.7209
2 | 0.5734 | 0.00519 | -0.0853 | 110.4817
2.5 | 0.6215 | 0.00587 | -0.0844 | 105.8773
3 | 0.6691 | 0.00654 | -0.0833 | 102.3089
3.5 | 0.7198 | 0.00697 | -0.0827 | 103.2712
4 | 0.7724 | 0.00725 | -0.0825 | 106.5379
5 | 0.8767 | 0.0078 | -0.082 | 112.3974
5.5 | 0.9275 | 0.00813 | -0.0815 | 114.0836
6 | 0.9784 | 0.00842 | -0.0811 | 116.1995
6.5 | 1.0276 | 0.00878 | -0.0803 | 117.0387
7.5 | 1.124 | 0.0095 | -0.0785 | 118.3158
8 | 1.1702 | 0.00991 | -0.0772 | 118.0827
8.5 | 1.2128 | 0.0104 | -0.0752 | 116.6154
9 | 1.2508 | 0.01082 | -0.0722 | 115.6007
9.5 | 1.2891 | 0.01126 | -0.0695 | 114.4849
10 | 1.3247 | 0.01173 | -0.0664 | 112.9327
11 | 1.397 | 0.01293 | -0.0607 | 108.0433
11.5 | 1.4332 | 0.01369 | -0.0581 | 104.6896
12 | 1.4674 | 0.01458 | -0.0554 | 100.6447
12.5 | 1.499 | 0.01567 | -0.0523 | 95.6605
13.5 | 1.5656 | 0.01768 | -0.0472 | 88.552
14 | 1.5965 | 0.01885 | -0.0445 | 84.695
14.5 | 1.6255 | 0.02016 | -0.0417 | 80.63
15 | 1.6524 | 0.02164 | -0.0389 | 76.3586
15.5 | 1.6758 | 0.02343 | -0.0358 | 71.5237
16 | 1.696 | 0.0255 | -0.0326 | 66.5098
16.5 | 1.7184 | 0.02739 | -0.0299 | 62.7382
17 | 1.7322 | 0.03012 | -0.0267 | 57.51
17.5 | 1.7427 | 0.03323 | -0.0236 | 52.4436
18 | 1.7523 | 0.03658 | -0.021 | 47.9032
18.5 | 1.7547 | 0.0408 | -0.0184 | 43.0074
19 | 1.7605 | 0.04495 | -0.0167 | 39.1657
19.5 | 1.7527 | 0.05087 | -0.0152 | 34.4545
20 | 1.7584 | 0.05561 | -0.0148 | 31.6202

## 99. Re 8M Mach 0.10 (1)
BIGFOIL.COM POLAR EXPORT
NACA66A411
NACA66A411 |  |  |  | Cl Max: | 1.179 | at alpha= | 9 | deg
JavaFoil+Calcfoil stall+Eppler ext transition |  |  |  | L/D Max: | 141.693 | at alpha= | 2.5 | deg
Re: | 8000000 |  |  | Cd Min: | 0.00322 | at alpha= | 0 | deg
Mach: | 0.1 |  |  | Cl=0 at alpha= | -3.2288 | deg
|  |  |  | @ Cl=0.1, Cd= | 0.005458
|  |  |  | @ Cl=0.4, Cd= | 0.0032414
|  |  |  | @ Cl=0.6, Cd= | 0.0046026
alpha (deg) | Cl | Cd | Cm | Cl/Cd
-14 | -0.451 | 0.09681 | -0.027 | -4.658
-13.5 | -0.469 | 0.09175 | -0.028 | -5.107
-13 | -0.484 | 0.08757 | -0.028 | -5.529
-12.5 | -0.492 | 0.08278 | -0.028 | -5.948
-12 | -0.497 | 0.0774 | -0.029 | -6.426
-11.5 | -0.499 | 0.07193 | -0.03 | -6.94
-11 | -0.497 | 0.06837 | -0.03 | -7.268
-10.5 | -0.491 | 0.06349 | -0.031 | -7.734
-10 | -0.481 | 0.05956 | -0.032 | -8.074
-9.5 | -0.468 | 0.0544 | -0.035 | -8.599
-9 | -0.541 | 0.00916 | -0.064 | -59.093
-8.5 | -0.525 | 0.00761 | -0.067 | -69.027
-8 | -0.491 | 0.00769 | -0.068 | -63.904
-7.5 | -0.453 | 0.00744 | -0.069 | -60.852
-7 | -0.41 | 0.00709 | -0.07 | -57.818
-6.5 | -0.363 | 0.00694 | -0.07 | -52.298
-6 | -0.312 | 0.00665 | -0.071 | -46.943
-5.5 | -0.259 | 0.00642 | -0.072 | -40.293
-5 | -0.204 | 0.00623 | -0.073 | -32.713
-4.5 | -0.147 | 0.00607 | -0.074 | -24.305
-4 | -0.09 | 0.00592 | -0.075 | -15.19
-3.5 | -0.032 | 0.00573 | -0.075 | -5.523
-3 | 0.027 | 0.00559 | -0.076 | 4.89
-2.5 | 0.087 | 0.00548 | -0.077 | 15.834
-2 | 0.146 | 0.00538 | -0.078 | 27.241
-1.5 | 0.206 | 0.00506 | -0.079 | 40.741
-1 | 0.267 | 0.00496 | -0.08 | 53.753
-0.5 | 0.326 | 0.00363 | -0.08 | 89.802
0 | 0.386 | 0.00322 | -0.081 | 119.614
0.5 | 0.445 | 0.00331 | -0.082 | 134.714
1 | 0.505 | 0.00402 | -0.083 | 125.639
1.5 | 0.564 | 0.00435 | -0.084 | 129.702
2 | 0.621 | 0.00475 | -0.085 | 130.8
2.5 | 0.679 | 0.00479 | -0.085 | 141.693
3 | 0.735 | 0.00657 | -0.086 | 111.892
3.5 | 0.791 | 0.00681 | -0.087 | 116.251
4 | 0.846 | 0.00817 | -0.088 | 103.53
4.5 | 0.898 | 0.00853 | -0.088 | 105.322
5 | 0.949 | 0.0088 | -0.089 | 107.812
5.5 | 0.995 | 0.0092 | -0.09 | 108.116
6 | 1.037 | 0.00961 | -0.091 | 107.934
6.5 | 1.075 | 0.00999 | -0.091 | 107.565
7 | 1.107 | 0.01041 | -0.092 | 106.401
7.5 | 1.134 | 0.01088 | -0.093 | 104.268
8 | 1.156 | 0.01135 | -0.093 | 101.807
8.5 | 1.17 | 0.01196 | -0.094 | 97.869
9 | 1.179 | 0.01251 | -0.095 | 94.182
9.5 | 1.174 | 0.01318 | -0.095 | 89.053
10 | 1.157 | 0.01388 | -0.096 | 83.396
10.5 | 1.133 | 0.01458 | -0.096 | 77.687
11 | 1.1 | 0.01548 | -0.097 | 71.047
11.5 | 1.056 | 0.01702 | -0.097 | 62.03
12 | 0.846 | 0.07329 | -0.058 | 11.545
12.5 | 0.806 | 0.07896 | -0.056 | 10.213
13 | 0.763 | 0.08852 | -0.05 | 8.616
13.5 | 0.722 | 0.0938 | -0.049 | 7.695
14 | 0.681 | 0.09785 | -0.05 | 6.958

## 100. Re 8M Mach 0.10 (2)
BIGFOIL.COM POLAR EXPORT
NACA66A411
NACA66A411 |  |  |  | Cl Max: | 1.7292 | at alpha= | 19 | deg
XFOIL ncrit=9 |  |  |  | L/D Max: | 157.129 | at alpha= | 1 | deg
Re: | 8000000 |  |  | Cd Min: | 0.06358 | at alpha= | 20 | deg
Mach: | 0.1 |  |  | Cl=0 at alpha= | -3.273 | deg
|  |  |  | @ Cl=0.1, Cd= | 0.0048779
|  |  |  | @ Cl=0.4, Cd= | 0.0033372
|  |  |  | @ Cl=0.6, Cd= | 0.0055392
alpha (deg) | Cl | Cd | Cm | Cl/Cd
-18 | -1.2046 | 0.03886 | -0.1085 | -30.9985
-17.5 | -1.2341 | 0.03262 | -0.108 | -37.8326
-16.5 | -1.2639 | 0.02477 | -0.1003 | -51.0254
-16 | -1.2614 | 0.02283 | -0.0945 | -55.2519
-15.5 | -1.2524 | 0.02069 | -0.089 | -60.5317
-15 | -1.2285 | 0.0185 | -0.0857 | -66.4054
-14.5 | -1.1963 | 0.01658 | -0.0832 | -72.1532
-14 | -1.1558 | 0.01522 | -0.0816 | -75.9396
-13.5 | -1.1109 | 0.01417 | -0.0805 | -78.398
-13 | -1.0637 | 0.01327 | -0.0797 | -80.1583
-12.5 | -1.0147 | 0.01243 | -0.079 | -81.6331
-12 | -0.9664 | 0.01142 | -0.0783 | -84.6235
-11.5 | -0.9152 | 0.01073 | -0.078 | -85.2936
-11 | -0.8625 | 0.01018 | -0.0778 | -84.725
-10.5 | -0.8088 | 0.0097 | -0.0778 | -83.3814
-10 | -0.7546 | 0.00927 | -0.0779 | -81.4024
-9.5 | -0.7001 | 0.00888 | -0.078 | -78.8401
-9 | -0.647 | 0.00818 | -0.0779 | -79.0954
-8.5 | -0.5925 | 0.00771 | -0.078 | -76.8482
-8 | -0.537 | 0.00734 | -0.0782 | -73.1608
-7.5 | -0.481 | 0.00705 | -0.0786 | -68.227
-7 | -0.4246 | 0.0068 | -0.079 | -62.4412
-6.5 | -0.3678 | 0.0066 | -0.0795 | -55.7273
-6 | -0.312 | 0.00622 | -0.0799 | -50.1608
-5.5 | -0.2554 | 0.00592 | -0.0803 | -43.1419
-5 | -0.1985 | 0.0057 | -0.0809 | -34.8246
-4.5 | -0.1411 | 0.00551 | -0.0815 | -25.608
-4 | -0.0835 | 0.00536 | -0.0822 | -15.5784
-3.5 | -0.0262 | 0.00517 | -0.0828 | -5.0677
-3 | 0.0315 | 0.00501 | -0.0835 | 6.2874
-2.5 | 0.0894 | 0.0049 | -0.0842 | 18.2449
-2 | 0.1469 | 0.00478 | -0.0848 | 30.7322
-1.5 | 0.2048 | 0.00468 | -0.0856 | 43.7607
-1 | 0.2624 | 0.00454 | -0.0863 | 57.7974
-0.5 | 0.3193 | 0.00418 | -0.087 | 76.3876
0 | 0.3756 | 0.00364 | -0.0878 | 103.1868
0.5 | 0.4312 | 0.00295 | -0.0886 | 146.1695
1 | 0.4871 | 0.0031 | -0.0889 | 157.129
2 | 0.5764 | 0.0052 | -0.0857 | 110.8462
2.5 | 0.6244 | 0.00589 | -0.0847 | 106.0102
3 | 0.6721 | 0.00657 | -0.0835 | 102.2983
3.5 | 0.723 | 0.007 | -0.0829 | 103.2857
4 | 0.7759 | 0.00727 | -0.0827 | 106.7263
4.5 | 0.8284 | 0.00756 | -0.0824 | 109.5767
5 | 0.8806 | 0.00783 | -0.0821 | 112.4649
6.5 | 1.032 | 0.00883 | -0.0801 | 116.8743
7 | 1.0806 | 0.00921 | -0.0791 | 117.329
7.5 | 1.1285 | 0.00957 | -0.078 | 117.9206
8 | 1.1744 | 0.01 | -0.0765 | 117.44
8.5 | 1.2137 | 0.0105 | -0.0736 | 115.5905
9 | 1.2527 | 0.01092 | -0.0707 | 114.7161
9.5 | 1.2916 | 0.01141 | -0.068 | 113.1989
10 | 1.3267 | 0.01192 | -0.0646 | 111.3003
11 | 1.4004 | 0.01319 | -0.0589 | 106.1713
11.5 | 1.436 | 0.01405 | -0.056 | 102.2064
12 | 1.4699 | 0.01505 | -0.053 | 97.6678
12.5 | 1.5025 | 0.01615 | -0.05 | 93.0341
13 | 1.5367 | 0.01714 | -0.0473 | 89.6558
13.5 | 1.569 | 0.01829 | -0.0445 | 85.7846
14 | 1.599 | 0.01963 | -0.0416 | 81.457
14.5 | 1.6273 | 0.0211 | -0.0386 | 77.1232
15 | 1.6528 | 0.0228 | -0.0354 | 72.4912
15.5 | 1.6745 | 0.02483 | -0.0321 | 67.4386
16 | 1.6928 | 0.02718 | -0.0286 | 62.2811
16.5 | 1.712 | 0.02948 | -0.0257 | 58.0733
17 | 1.7217 | 0.03275 | -0.0222 | 52.571
17.5 | 1.7263 | 0.03665 | -0.019 | 47.1023
18 | 1.7291 | 0.04094 | -0.0163 | 42.235
18.5 | 1.7278 | 0.04595 | -0.0142 | 37.6017
19 | 1.7292 | 0.05098 | -0.0129 | 33.9192
19.5 | 1.7204 | 0.05766 | -0.0125 | 29.837
20 | 1.7212 | 0.06358 | -0.013 | 27.0714

## 101. Re 8M Mach 0.25 (1)
BIGFOIL.COM POLAR EXPORT
NACA66A411
NACA66A411 |  |  |  | Cl Max: | 1.142 | at alpha= | 8 | deg
JavaFoil+Calcfoil stall+Eppler ext transition |  |  |  | L/D Max: | 142.425 | at alpha= | 2.5 | deg
Re: | 8000000 |  |  | Cd Min: | 0.00325 | at alpha= | 0 | deg
Mach: | 0.25 |  |  | Cl=0 at alpha= | -3.2333 | deg
|  |  |  | @ Cl=0.1, Cd= | 0.0054423
|  |  |  | @ Cl=0.4, Cd= | 0.0032539
|  |  |  | @ Cl=0.6, Cd= | 0.09405
alpha (deg) | Cl | Cd | Cm | Cl/Cd
-12.5 | -0.324 | 0.08483 | -0.029 | -3.818
-12 | -0.357 | 0.07959 | -0.029 | -4.489
-11.5 | -0.385 | 0.07508 | -0.03 | -5.127
-11 | -0.406 | 0.0717 | -0.03 | -5.667
-10.5 | -0.421 | 0.06702 | -0.03 | -6.284
-10 | -0.429 | 0.06225 | -0.032 | -6.896
-9.5 | -0.43 | 0.05879 | -0.032 | -7.308
-9 | -0.424 | 0.05351 | -0.034 | -7.915
-8.5 | -0.411 | 0.04957 | -0.036 | -8.283
-8 | -0.394 | 0.04358 | -0.042 | -9.046
-7.5 | -0.45 | 0.00726 | -0.071 | -62.081
-7 | -0.412 | 0.00692 | -0.071 | -59.506
-6.5 | -0.367 | 0.00705 | -0.072 | -52.065
-6 | -0.317 | 0.00679 | -0.073 | -46.721
-5.5 | -0.264 | 0.00655 | -0.074 | -40.265
-5 | -0.208 | 0.00634 | -0.075 | -32.873
-4.5 | -0.151 | 0.00615 | -0.076 | -24.527
-4 | -0.092 | 0.00595 | -0.077 | -15.506
-3.5 | -0.032 | 0.00581 | -0.078 | -5.592
-3 | 0.028 | 0.00565 | -0.078 | 4.966
-2.5 | 0.089 | 0.0055 | -0.079 | 16.203
-2 | 0.15 | 0.00518 | -0.08 | 29.017
-1.5 | 0.212 | 0.0051 | -0.081 | 41.571
-1 | 0.274 | 0.00495 | -0.082 | 55.297
-0.5 | 0.335 | 0.00369 | -0.083 | 90.924
0 | 0.396 | 0.00325 | -0.084 | 121.774
0.5 | 0.457 | 0.00331 | -0.084 | 138.411
1 | 0.519 | 0.00406 | -0.085 | 127.882
1.5 | 0.58 | 0.00439 | -0.086 | 132.048
2 | 0.638 | 0.00451 | -0.087 | 141.467
2.5 | 0.697 | 0.0049 | -0.088 | 142.425
3 | 0.755 | 0.00779 | -0.088 | 96.846
3.5 | 0.812 | 0.00808 | -0.089 | 100.476
4 | 0.867 | 0.0084 | -0.09 | 103.228
4.5 | 0.92 | 0.00874 | -0.091 | 105.302
5 | 0.97 | 0.00911 | -0.092 | 106.558
5.5 | 1.015 | 0.00953 | -0.092 | 106.545
6 | 1.055 | 0.00995 | -0.093 | 105.977
6.5 | 1.088 | 0.0103 | -0.094 | 105.63
7 | 1.115 | 0.01077 | -0.094 | 103.446
7.5 | 1.133 | 0.01135 | -0.095 | 99.768
8 | 1.142 | 0.01202 | -0.096 | 94.937
8.5 | 1.141 | 0.01266 | -0.097 | 90.092
9 | 1.129 | 0.01347 | -0.097 | 83.798
9.5 | 1.097 | 0.0142 | -0.098 | 77.234
10 | 1.042 | 0.01522 | -0.098 | 68.442
10.5 | 0.807 | 0.06508 | -0.054 | 12.393
11 | 0.741 | 0.07115 | -0.05 | 10.419
11.5 | 0.669 | 0.07629 | -0.049 | 8.774
12 | 0.59 | 0.0849 | -0.046 | 6.944
12.5 | 0.505 | 0.09028 | -0.046 | 5.594
13 | 0.415 | 0.09405 | -0.049 | 4.416

## 102. Re 8M Mach 0.25 (2)
BIGFOIL.COM POLAR EXPORT
NACA66A411
NACA66A411 |  |  |  | Cl Max: | 1.5899 | at alpha= | 14.5 | deg
XFOIL ncrit=9 |  |  |  | L/D Max: | 165.082 | at alpha= | 1 | deg
Re: | 8000000 |  |  | Cd Min: | 0.2112 | at alpha= | 19.5 | deg
Mach: | 0.25 |  |  | Cl=0 at alpha= | -3.2726 | deg
|  |  |  | @ Cl=0.1, Cd= | 0.0049047
|  |  |  | @ Cl=0.4, Cd= | 0.003511
|  |  |  | @ Cl=0.6, Cd= | 0.0053669
alpha (deg) | Cl | Cd | Cm | Cl/Cd
-17 | -0.467 | 0.17867 | -0.0343 | -2.6138
-16.5 | -0.4508 | 0.17174 | -0.0383 | -2.6249
-16 | -0.4432 | 0.16123 | -0.0431 | -2.7489
-15 | -0.4342 | 0.14037 | -0.0532 | -3.0933
-14.5 | -0.4215 | 0.13304 | -0.0573 | -3.1682
-14 | -0.4558 | 0.11421 | -0.0663 | -3.9909
-13.5 | -0.5928 | 0.07917 | -0.0867 | -7.4877
-13 | -0.7373 | 0.04585 | -0.1121 | -16.0807
-12.5 | -0.8229 | 0.03575 | -0.1099 | -23.0182
-12 | -0.9486 | 0.02127 | -0.097 | -44.598
-11.5 | -0.9393 | 0.01554 | -0.0923 | -60.444
-11 | -0.8943 | 0.01342 | -0.0899 | -66.6393
-10.5 | -0.8453 | 0.0116 | -0.0879 | -72.8707
-10 | -0.7891 | 0.01073 | -0.0868 | -73.5415
-9.5 | -0.7322 | 0.00995 | -0.0858 | -73.5879
-9 | -0.6735 | 0.00943 | -0.0852 | -71.421
-8.5 | -0.6174 | 0.00859 | -0.0844 | -71.8743
-8 | -0.5598 | 0.00795 | -0.0838 | -70.4151
-7.5 | -0.5011 | 0.00752 | -0.0836 | -66.6356
-7 | -0.4421 | 0.00712 | -0.0835 | -62.0927
-6.5 | -0.3829 | 0.00682 | -0.0835 | -56.1437
-6 | -0.3235 | 0.00653 | -0.0837 | -49.5406
-5.5 | -0.2652 | 0.00609 | -0.0837 | -43.5468
-5 | -0.2059 | 0.00582 | -0.084 | -35.378
-4.5 | -0.1463 | 0.00558 | -0.0845 | -26.2186
-4 | -0.0867 | 0.00542 | -0.085 | -15.9963
-3.5 | -0.0272 | 0.00523 | -0.0855 | -5.2008
-3 | 0.0326 | 0.00504 | -0.0862 | 6.4683
-2.5 | 0.0924 | 0.00492 | -0.0869 | 18.7805
-2 | 0.152 | 0.0048 | -0.0875 | 31.6667
-1.5 | 0.2117 | 0.0047 | -0.0883 | 45.0426
-1 | 0.2712 | 0.00458 | -0.089 | 59.214
-0.5 | 0.3298 | 0.00422 | -0.0897 | 78.1517
0 | 0.3878 | 0.00366 | -0.0905 | 105.9563
0.5 | 0.4451 | 0.00296 | -0.0913 | 150.3716
1 | 0.5035 | 0.00305 | -0.0918 | 165.082
1.5 | 0.5469 | 0.0043 | -0.0896 | 127.186
2 | 0.5924 | 0.00525 | -0.0878 | 112.8381
2.5 | 0.6405 | 0.00599 | -0.0864 | 106.9282
3 | 0.6877 | 0.00673 | -0.0847 | 102.1842
3.5 | 0.7401 | 0.00714 | -0.084 | 103.6555
4 | 0.7941 | 0.00743 | -0.0835 | 106.8775
4.5 | 0.8481 | 0.00771 | -0.0829 | 110
5 | 0.9009 | 0.00804 | -0.0821 | 112.0522
6 | 1.0044 | 0.00872 | -0.0799 | 115.1835
6.5 | 1.0532 | 0.00917 | -0.0782 | 114.8528
7 | 1.1021 | 0.00953 | -0.0764 | 115.6453
7.5 | 1.143 | 0.00995 | -0.073 | 114.8744
8 | 1.1828 | 0.01051 | -0.0694 | 112.5404
8.5 | 1.2245 | 0.01106 | -0.0662 | 110.7143
9 | 1.2664 | 0.01166 | -0.0631 | 108.6106
9.5 | 1.3052 | 0.01245 | -0.0595 | 104.8353
10.5 | 1.3813 | 0.01386 | -0.0522 | 99.6609
11 | 1.4154 | 0.01513 | -0.0481 | 93.5492
11.5 | 1.452 | 0.01631 | -0.0445 | 89.0251
12 | 1.4862 | 0.01772 | -0.0406 | 83.8713
12.5 | 1.5172 | 0.01939 | -0.0365 | 78.2465
13 | 1.5453 | 0.02136 | -0.0322 | 72.3455
13.5 | 1.5683 | 0.02379 | -0.0276 | 65.9227
14 | 1.582 | 0.02704 | -0.0224 | 58.5059
14.5 | 1.5899 | 0.03085 | -0.0175 | 51.5365
15 | 1.5846 | 0.03592 | -0.0125 | 44.1147
15.5 | 1.5663 | 0.04251 | -0.0082 | 36.8454
16 | 1.5361 | 0.05095 | -0.0054 | 30.1492
16.5 | 1.501 | 0.06103 | -0.0052 | 24.5945
17 | 1.4536 | 0.07437 | -0.0087 | 19.5455
17.5 | 1.409 | 0.0897 | -0.0162 | 15.7079
18 | 1.3683 | 0.10681 | -0.0269 | 12.8106
18.5 | 1.3248 | 0.12664 | -0.0404 | 10.4611
19 | 1.2638 | 0.15159 | -0.0567 | 8.337
19.5 | 1.0773 | 0.2112 | -0.095 | 5.1009

## 103. Re 8M Mach 0.50 (1)
BIGFOIL.COM POLAR EXPORT
NACA66A411
NACA66A411 |  |  |  | Cl Max: | 1.233 | at alpha= | 19.5 | deg
JavaFoil+Calcfoil stall+Eppler ext transition |  |  |  | L/D Max: | 152.527 | at alpha= | 0.5 | deg
Re: | 8000000 |  |  | Cd Min: | 0.00332 | at alpha= | 0 | deg
Mach: | 0.5 |  |  | Cl=0 at alpha= | -3.2313 | deg
|  |  |  | @ Cl=0.1, Cd= | 0.0051675
|  |  |  | @ Cl=0.4, Cd= | 0.0035919
|  |  |  | @ Cl=0.6, Cd= | 0.0040168
alpha (deg) | Cl | Cd | Cm | Cl/Cd
-20 | -0.908 | 0.15004 | -0.033 | -6.052
-19.5 | -0.88 | 0.14481 | -0.032 | -6.075
-19 | -0.852 | 0.14154 | -0.032 | -6.022
-18.5 | -0.826 | 0.13706 | -0.033 | -6.027
-18 | -0.801 | 0.1342 | -0.034 | -5.971
-17.5 | -0.774 | 0.13021 | -0.034 | -5.941
-17 | -0.746 | 0.12195 | -0.034 | -6.117
-16.5 | -0.719 | 0.11636 | -0.034 | -6.182
-16 | -0.693 | 0.10682 | -0.035 | -6.492
-15.5 | -0.669 | 0.09832 | -0.037 | -6.804
-15 | -0.638 | 0.1088 | -0.034 | -5.865
-14.5 | -0.611 | 0.10054 | -0.035 | -6.079
-14 | -0.585 | 0.09177 | -0.036 | -6.379
-13.5 | -0.56 | 0.08449 | -0.038 | -6.628
-13 | -0.534 | 0.07914 | -0.039 | -6.744
-12.5 | -0.509 | 0.07158 | -0.042 | -7.116
-12 | -0.492 | 0.0578 | -0.049 | -8.515
-11.5 | -0.448 | 0.08038 | -0.035 | -5.578
-11 | -0.422 | 0.07151 | -0.036 | -5.895
-10.5 | -0.394 | 0.0714 | -0.034 | -5.516
-10 | -0.369 | 0.05956 | -0.039 | -6.191
-9.5 | -0.343 | 0.05445 | -0.043 | -6.3
-9 | -0.373 | 0.01146 | -0.073 | -32.584
-8.5 | -0.353 | 0.00875 | -0.077 | -40.399
-8 | -0.259 | 0.05214 | -0.036 | -4.96
-7.5 | -0.232 | 0.04845 | -0.036 | -4.779
-7 | -0.205 | 0.04416 | -0.039 | -4.638
-6.5 | -0.178 | 0.04107 | -0.04 | -4.33
-6 | -0.242 | 0.03905 | -0.04 | -6.198
-5.5 | -0.27 | 0.00659 | -0.083 | -40.998
-5 | -0.221 | 0.00648 | -0.084 | -34.182
-4.5 | -0.164 | 0.0062 | -0.085 | -26.412
-4 | -0.101 | 0.00572 | -0.086 | -17.698
-3.5 | -0.036 | 0.00552 | -0.087 | -6.509
-3 | 0.031 | 0.00533 | -0.088 | 5.842
-2.5 | 0.099 | 0.00517 | -0.089 | 19.181
-2 | 0.168 | 0.005 | -0.089 | 33.596
-1.5 | 0.237 | 0.00492 | -0.09 | 48.114
-1 | 0.306 | 0.00482 | -0.091 | 63.526
-0.5 | 0.375 | 0.00375 | -0.092 | 100.015
0 | 0.443 | 0.00332 | -0.093 | 133.548
0.5 | 0.511 | 0.00335 | -0.094 | 152.527
1 | 0.579 | 0.00385 | -0.095 | 150.414
1.5 | 0.647 | 0.00439 | -0.096 | 147.56
2 | 0.711 | 0.00559 | -0.097 | 127.145
2.5 | 0.776 | 0.0062 | -0.098 | 125.137
3 | 0.838 | 0.0086 | -0.098 | 97.434
3.5 | 0.898 | 0.00895 | -0.099 | 100.287
4 | 0.955 | 0.00943 | -0.1 | 101.244
4.5 | 1.006 | 0.00995 | -0.101 | 101.164
5 | 1.049 | 0.01052 | -0.102 | 99.697
5.5 | 1.069 | 0.01118 | -0.103 | 95.657
6 | 1.052 | 0.01187 | -0.103 | 88.626
6.5 | 0.741 | 0.04269 | -0.053 | 17.356
7 | 0.55 | 0.04627 | -0.051 | 11.896
7.5 | 0.705 | 0.01416 | -0.106 | 49.807
8 | 0.604 | 0.0513 | -0.055 | 11.777
8.5 | 0.629 | 0.05749 | -0.051 | 10.937
9 | 0.799 | 0.01591 | -0.108 | 50.256
9.5 | 0.83 | 0.01698 | -0.109 | 48.878
10 | 0.859 | 0.01842 | -0.109 | 46.636
10.5 | 0.736 | 0.07036 | -0.058 | 10.457
11 | 0.76 | 0.07845 | -0.055 | 9.69
11.5 | 0.95 | 0.02068 | -0.111 | 45.927
12 | 0.976 | 0.02295 | -0.111 | 42.504
12.5 | 0.851 | 0.07933 | -0.072 | 10.728
13 | 0.869 | 0.09136 | -0.065 | 9.507
13.5 | 1.039 | 0.03111 | -0.11 | 33.401
14 | 0.925 | 0.09267 | -0.071 | 9.985
14.5 | 0.948 | 0.10156 | -0.069 | 9.333
15 | 0.976 | 0.1089 | -0.071 | 8.961
15.5 | 0.996 | 0.11146 | -0.067 | 8.933
16 | 1.023 | 0.11556 | -0.069 | 8.85
16.5 | 1.055 | 0.11754 | -0.075 | 8.974
17 | 1.093 | 0.11636 | -0.082 | 9.391
17.5 | 1.1 | 0.12701 | -0.072 | 8.66
18 | 1.128 | 0.13132 | -0.074 | 8.588
18.5 | 1.169 | 0.12635 | -0.084 | 9.254
19 | 1.218 | 0.11695 | -0.092 | 10.413
19.5 | 1.233 | 0.13109 | -0.09 | 9.407
20 | 1.229 | 0.1482 | -0.077 | 8.29

## 104. Re 8M Mach 0.50 (2)
BIGFOIL.COM POLAR EXPORT
NACA66A411
NACA66A411 |  |  |  | Cl Max: | 1.2042 | at alpha= | 8.5 | deg
XFOIL ncrit=9 |  |  |  | L/D Max: | 188.393 | at alpha= | 1 | deg
Re: | 8000000 |  |  | Cd Min: | 0.24539 | at alpha= | -20 | deg
Mach: | 0.5 |  |  | Cl=0 at alpha= | -3.2711 | deg
|  |  |  | @ Cl=0.1, Cd= | 0.0050874
|  |  |  | @ Cl=0.4, Cd= | 0.0042069
|  |  |  | @ Cl=0.6, Cd= | 0.0036448
alpha (deg) | Cl | Cd | Cm | Cl/Cd
-20 | -0.5991 | 0.24539 | -0.0061 | -2.4414
-19 | -0.556 | 0.22929 | -0.0155 | -2.4249
-17.5 | -0.4948 | 0.20412 | -0.03 | -2.4241
-17 | -0.4748 | 0.1957 | -0.0347 | -2.4262
-16 | -0.4346 | 0.1791 | -0.0443 | -2.4266
-15.5 | -0.4133 | 0.17179 | -0.0489 | -2.4058
-15 | -0.3944 | 0.16354 | -0.0535 | -2.4116
-14.5 | -0.3779 | 0.15473 | -0.0581 | -2.4423
-14 | -0.361 | 0.14629 | -0.0629 | -2.4677
-13.5 | -0.3462 | 0.13741 | -0.0676 | -2.5195
-13 | -0.3316 | 0.12907 | -0.0723 | -2.5691
-12.5 | -0.3157 | 0.12139 | -0.0767 | -2.6007
-12 | -0.3014 | 0.11367 | -0.0809 | -2.6515
-11.5 | -0.2953 | 0.10431 | -0.0858 | -2.831
-11 | -0.285 | 0.0964 | -0.0903 | -2.9564
-10.5 | -0.2768 | 0.08854 | -0.0946 | -3.1263
-10 | -0.2646 | 0.08182 | -0.0983 | -3.2339
-9.5 | -0.2701 | 0.07239 | -0.1035 | -3.7312
-9 | -0.2731 | 0.06404 | -0.1081 | -4.2645
-8.5 | -0.2842 | 0.05439 | -0.1151 | -5.2252
-8 | -0.3137 | 0.04519 | -0.1212 | -6.9418
-7.5 | -0.3442 | 0.03873 | -0.1179 | -8.8872
-7 | -0.3533 | 0.03129 | -0.1151 | -11.2911
-6.5 | -0.3517 | 0.02303 | -0.111 | -15.2714
-6 | -0.3226 | 0.01701 | -0.1074 | -18.9653
-5.5 | -0.2947 | 0.00923 | -0.1028 | -31.9285
-5 | -0.2369 | 0.007 | -0.1002 | -33.8429
-4.5 | -0.169 | 0.00629 | -0.0991 | -26.868
-4 | -0.1003 | 0.00583 | -0.0985 | -17.2041
-3.5 | -0.0314 | 0.00553 | -0.0983 | -5.6781
-3 | 0.0372 | 0.00527 | -0.0984 | 7.0588
-2.5 | 0.106 | 0.00507 | -0.0989 | 20.9073
-2 | 0.1746 | 0.00493 | -0.0995 | 35.4158
-1.5 | 0.2424 | 0.00479 | -0.1002 | 50.6054
-1 | 0.3105 | 0.00467 | -0.101 | 66.4882
-0.5 | 0.3772 | 0.00443 | -0.1017 | 85.1467
0 | 0.4426 | 0.00379 | -0.1026 | 116.781
0.5 | 0.5071 | 0.00301 | -0.1034 | 168.4718
1 | 0.5746 | 0.00305 | -0.1041 | 188.3934
1.5 | 0.622 | 0.00416 | -0.101 | 149.5192
2 | 0.6591 | 0.00548 | -0.096 | 120.2737
2.5 | 0.698 | 0.00654 | -0.0911 | 106.7278
3 | 0.7392 | 0.0074 | -0.0864 | 99.8919
3.5 | 0.7886 | 0.00775 | -0.0829 | 101.7548
4 | 0.8369 | 0.00817 | -0.079 | 102.4357
4.5 | 0.8882 | 0.0086 | -0.0756 | 103.2791
5 | 0.9381 | 0.00917 | -0.0718 | 102.301
5.5 | 0.9904 | 0.00972 | -0.0683 | 101.893
6 | 1.0407 | 0.01041 | -0.0641 | 99.9712
7 | 1.1357 | 0.01233 | -0.0541 | 92.1087
7.5 | 1.173 | 0.01396 | -0.0472 | 84.0258
8 | 1.1839 | 0.01797 | -0.0373 | 65.882
8.5 | 1.2042 | 0.02554 | -0.0303 | 47.1496
9 | 1.1776 | 0.03342 | -0.0205 | 35.2364
9.5 | 1.1423 | 0.0411 | -0.0126 | 27.7932
10 | 1.1031 | 0.04961 | -0.0078 | 22.2354
10.5 | 1.0612 | 0.05895 | -0.0058 | 18.0017
11 | 1.0224 | 0.0708 | -0.0093 | 14.4407
11.5 | 0.99 | 0.08485 | -0.0176 | 11.6676
12 | 0.9668 | 0.10171 | -0.0298 | 9.5055
12.5 | 0.9549 | 0.11859 | -0.0409 | 8.0521
13 | 0.9442 | 0.13331 | -0.05 | 7.0827
13.5 | 0.9396 | 0.14689 | -0.0583 | 6.3966

## 105. Re 10M Mach 0.00 (1)
BIGFOIL.COM POLAR EXPORT
NACA66A411
NACA66A411 |  |  |  | Cl Max: | 1.185 | at alpha= | 9 | deg
JavaFoil+Calcfoil stall+Eppler ext transition |  |  |  | L/D Max: | 137.25 | at alpha= | 2.5 | deg
Re: | 10000000 |  |  | Cd Min: | 0.00383 | at alpha= | -0.5 | deg
Mach: | 0 |  |  | Cl=0 at alpha= | -3.2288 | deg
|  |  |  | @ Cl=0.1, Cd= | 0.0052767
|  |  |  | @ Cl=0.4, Cd= | 0.0041966
|  |  |  | @ Cl=0.6, Cd= | 0.0048832
alpha (deg) | Cl | Cd | Cm | Cl/Cd
-14 | -0.48 | 0.09519 | -0.028 | -5.039
-13.5 | -0.494 | 0.09067 | -0.028 | -5.448
-13 | -0.506 | 0.08542 | -0.028 | -5.924
-12.5 | -0.511 | 0.08144 | -0.028 | -6.277
-12 | -0.513 | 0.07616 | -0.029 | -6.739
-11.5 | -0.512 | 0.07085 | -0.03 | -7.231
-11 | -0.508 | 0.06669 | -0.031 | -7.61
-10.5 | -0.499 | 0.06249 | -0.032 | -7.992
-10 | -0.488 | 0.05834 | -0.033 | -8.359
-9.5 | -0.478 | 0.04953 | -0.04 | -9.642
-9 | -0.557 | 0.00767 | -0.066 | -72.626
-8.5 | -0.527 | 0.00765 | -0.067 | -68.893
-8 | -0.492 | 0.00742 | -0.067 | -66.289
-7.5 | -0.453 | 0.00714 | -0.068 | -63.359
-7 | -0.409 | 0.00678 | -0.069 | -60.361
-6.5 | -0.362 | 0.00665 | -0.07 | -54.478
-6 | -0.311 | 0.00643 | -0.071 | -48.386
-5.5 | -0.258 | 0.00621 | -0.072 | -41.547
-5 | -0.203 | 0.00597 | -0.073 | -33.982
-4.5 | -0.147 | 0.00582 | -0.073 | -25.236
-4 | -0.09 | 0.00569 | -0.074 | -15.735
-3.5 | -0.032 | 0.00558 | -0.075 | -5.647
-3 | 0.027 | 0.00541 | -0.076 | 5.028
-2.5 | 0.086 | 0.0053 | -0.077 | 16.283
-2 | 0.146 | 0.0052 | -0.078 | 28.028
-1.5 | 0.205 | 0.00493 | -0.078 | 41.647
-1 | 0.265 | 0.00479 | -0.079 | 55.417
-0.5 | 0.325 | 0.00383 | -0.08 | 84.654
0 | 0.384 | 0.00424 | -0.081 | 90.418
0.5 | 0.443 | 0.00408 | -0.082 | 108.686
1 | 0.502 | 0.00435 | -0.082 | 115.545
1.5 | 0.561 | 0.00463 | -0.083 | 121.312
2 | 0.618 | 0.005 | -0.084 | 123.717
2.5 | 0.676 | 0.00492 | -0.085 | 137.25
3 | 0.732 | 0.00634 | -0.086 | 115.546
3.5 | 0.788 | 0.00656 | -0.086 | 120.043
4 | 0.842 | 0.00672 | -0.087 | 125.258
4.5 | 0.895 | 0.00818 | -0.088 | 109.341
5 | 0.945 | 0.00844 | -0.089 | 112.029
5.5 | 0.992 | 0.00878 | -0.09 | 112.936
6 | 1.034 | 0.00912 | -0.09 | 113.416
6.5 | 1.072 | 0.00955 | -0.091 | 112.327
7 | 1.106 | 0.00993 | -0.092 | 111.399
7.5 | 1.135 | 0.01041 | -0.092 | 108.989
8 | 1.157 | 0.01082 | -0.093 | 106.959
8.5 | 1.174 | 0.01135 | -0.094 | 103.436
9 | 1.185 | 0.01189 | -0.094 | 99.632
9.5 | 1.184 | 0.01252 | -0.095 | 94.56
10 | 1.171 | 0.01314 | -0.096 | 89.114
10.5 | 1.152 | 0.01379 | -0.096 | 83.501
11 | 1.125 | 0.0146 | -0.097 | 77.039
11.5 | 1.091 | 0.01559 | -0.097 | 69.983
12 | 1.049 | 0.01696 | -0.097 | 61.865
12.5 | 0.998 | 0.01951 | -0.096 | 51.168
13 | 0.807 | 0.08081 | -0.059 | 9.989
13.5 | 0.769 | 0.08734 | -0.056 | 8.8
14 | 0.728 | 0.09583 | -0.052 | 7.597

## 106. Re 10M Mach 0.00 (2)
BIGFOIL.COM POLAR EXPORT
NACA66A411
NACA66A411 |  |  |  | Cl Max: | 1.8077 | at alpha= | 20 | deg
XFOIL ncrit=9 |  |  |  | L/D Max: | 132.84 | at alpha= | 0.5 | deg
Re: | 10000000 |  |  | Cd Min: | 0.04979 | at alpha= | 20 | deg
Mach: | 0 |  |  | Cl=0 at alpha= | -3.2696 | deg
|  |  |  | @ Cl=0.1, Cd= | 0.0046897
|  |  |  | @ Cl=0.4, Cd= | 0.0034992
|  |  |  | @ Cl=0.6, Cd= | 0.0056258
alpha (deg) | Cl | Cd | Cm | Cl/Cd
-19.5 | -1.3453 | 0.03908 | -0.1002 | -34.4243
-19 | -1.3454 | 0.03261 | -0.1053 | -41.2573
-18.5 | -1.3575 | 0.02849 | -0.1032 | -47.6483
-18 | -1.3622 | 0.02532 | -0.1 | -53.7994
-17.5 | -1.3587 | 0.02305 | -0.096 | -58.9458
-17 | -1.3518 | 0.02137 | -0.091 | -63.2569
-16.5 | -1.3408 | 0.01984 | -0.0855 | -67.5806
-16 | -1.3096 | 0.01859 | -0.0831 | -70.4465
-15.5 | -1.2786 | 0.01697 | -0.0808 | -75.3447
-15 | -1.2422 | 0.01555 | -0.079 | -79.8842
-14.5 | -1.2021 | 0.01429 | -0.0777 | -84.1218
-14 | -1.1574 | 0.01338 | -0.0769 | -86.5022
-13.5 | -1.1103 | 0.01259 | -0.0763 | -88.189
-13 | -1.0617 | 0.01188 | -0.076 | -89.3687
-12.5 | -1.0122 | 0.0112 | -0.0757 | -90.375
-12 | -0.9631 | 0.01041 | -0.0754 | -92.5168
-11.5 | -0.912 | 0.00981 | -0.0753 | -92.9664
-11 | -0.8594 | 0.00932 | -0.0754 | -92.2103
-10.5 | -0.8062 | 0.00891 | -0.0756 | -90.4826
-10 | -0.7524 | 0.00853 | -0.0758 | -88.2063
-9 | -0.644 | 0.00776 | -0.0764 | -82.9897
-8.5 | -0.5899 | 0.00729 | -0.0766 | -80.9191
-8 | -0.5353 | 0.0069 | -0.0769 | -77.5797
-7.5 | -0.4796 | 0.00662 | -0.0774 | -72.4471
-7 | -0.4236 | 0.0064 | -0.0779 | -66.1875
-6.5 | -0.3671 | 0.00621 | -0.0785 | -59.1143
-6 | -0.3106 | 0.006 | -0.0791 | -51.7667
-5 | -0.1979 | 0.00544 | -0.0802 | -36.3787
-3.5 | -0.0264 | 0.00497 | -0.0822 | -5.3119
-3 | 0.0309 | 0.00481 | -0.0829 | 6.4241
-2 | 0.1458 | 0.00461 | -0.0843 | 31.6269
-1.5 | 0.2034 | 0.00452 | -0.0851 | 45
-1 | 0.2608 | 0.00441 | -0.0858 | 59.1383
-0.5 | 0.3178 | 0.00413 | -0.0866 | 76.9492
0 | 0.3741 | 0.00372 | -0.0873 | 100.5645
0.5 | 0.4304 | 0.00324 | -0.0881 | 132.8395
1 | 0.4767 | 0.00371 | -0.0871 | 128.4906
1.5 | 0.5241 | 0.00455 | -0.0861 | 115.1868
2 | 0.572 | 0.00529 | -0.0851 | 108.1285
2.5 | 0.6212 | 0.00588 | -0.0844 | 105.6463
3 | 0.6711 | 0.00641 | -0.0837 | 104.6958
3.5 | 0.7231 | 0.00675 | -0.0834 | 107.1259
4 | 0.7763 | 0.00701 | -0.0833 | 110.7418
4.5 | 0.8293 | 0.00725 | -0.0832 | 114.3862
5 | 0.8813 | 0.00754 | -0.0829 | 116.8833
5.5 | 0.9331 | 0.00782 | -0.0826 | 119.3223
6 | 0.9842 | 0.00811 | -0.0822 | 121.3564
6.5 | 1.0336 | 0.00848 | -0.0815 | 121.8868
7 | 1.0835 | 0.00879 | -0.0808 | 123.2651
7.5 | 1.1319 | 0.00914 | -0.08 | 123.8403
8 | 1.1783 | 0.00957 | -0.0787 | 123.1243
8.5 | 1.2237 | 0.01 | -0.0773 | 122.37
9 | 1.2664 | 0.01038 | -0.0754 | 122.0039
9.5 | 1.303 | 0.01084 | -0.0722 | 120.203
10 | 1.3385 | 0.01144 | -0.0689 | 117.0017
10.5 | 1.3749 | 0.01186 | -0.066 | 115.9275
11.5 | 1.445 | 0.01315 | -0.0601 | 109.8859
12 | 1.4795 | 0.01401 | -0.0573 | 105.6031
12.5 | 1.5135 | 0.01491 | -0.0545 | 101.5091
13 | 1.548 | 0.01578 | -0.052 | 98.0989
13.5 | 1.5809 | 0.01677 | -0.0494 | 94.2695
14 | 1.6116 | 0.01794 | -0.0466 | 89.8328
14.5 | 1.6408 | 0.01922 | -0.0437 | 85.3694
15 | 1.6677 | 0.02067 | -0.0408 | 80.6821
15.5 | 1.6902 | 0.02248 | -0.0374 | 75.1868
16 | 1.7111 | 0.02445 | -0.0342 | 69.9836
16.5 | 1.734 | 0.02628 | -0.0314 | 65.9817
17 | 1.7475 | 0.02893 | -0.028 | 60.4044
17.5 | 1.7607 | 0.0317 | -0.025 | 55.5426
18 | 1.7742 | 0.03459 | -0.0224 | 51.2923
18.5 | 1.7866 | 0.03771 | -0.0202 | 47.3774
19 | 1.796 | 0.04127 | -0.0182 | 43.5183
19.5 | 1.8002 | 0.04561 | -0.0165 | 39.4694
20 | 1.8077 | 0.04979 | -0.0155 | 36.3065

## 107. Re 10M Mach 0.10 (1)
BIGFOIL.COM POLAR EXPORT
NACA66A411
NACA66A411 |  |  |  | Cl Max: | 1.18 | at alpha= | 9 | deg
JavaFoil+Calcfoil stall+Eppler ext transition |  |  |  | L/D Max: | 136.991 | at alpha= | 2.5 | deg
Re: | 10000000 |  |  | Cd Min: | 0.00382 | at alpha= | -0.5 | deg
Mach: | 0.1 |  |  | Cl=0 at alpha= | -3.2288 | deg
|  |  |  | @ Cl=0.1, Cd= | 0.0052958
|  |  |  | @ Cl=0.4, Cd= | 0.0041891
|  |  |  | @ Cl=0.6, Cd= | 0.0048758
alpha (deg) | Cl | Cd | Cm | Cl/Cd
-14 | -0.451 | 0.09649 | -0.028 | -4.675
-13.5 | -0.469 | 0.09116 | -0.028 | -5.142
-13 | -0.484 | 0.08656 | -0.028 | -5.595
-12.5 | -0.493 | 0.08116 | -0.029 | -6.069
-12 | -0.498 | 0.07651 | -0.029 | -6.504
-11.5 | -0.499 | 0.07124 | -0.03 | -7.011
-11 | -0.497 | 0.06759 | -0.031 | -7.356
-10.5 | -0.491 | 0.06299 | -0.032 | -7.8
-10 | -0.481 | 0.05894 | -0.033 | -8.167
-9.5 | -0.47 | 0.05228 | -0.038 | -8.993
-9 | -0.554 | 0.00769 | -0.066 | -72.02
-8.5 | -0.525 | 0.00741 | -0.067 | -70.869
-8 | -0.491 | 0.0074 | -0.068 | -66.372
-7.5 | -0.453 | 0.00713 | -0.069 | -63.481
-7 | -0.41 | 0.00687 | -0.07 | -59.605
-6.5 | -0.363 | 0.00665 | -0.07 | -54.594
-6 | -0.312 | 0.00641 | -0.071 | -48.669
-5.5 | -0.259 | 0.0062 | -0.072 | -41.717
-5 | -0.204 | 0.00605 | -0.073 | -33.694
-4.5 | -0.147 | 0.00589 | -0.074 | -25.038
-4 | -0.09 | 0.00575 | -0.075 | -15.648
-3.5 | -0.032 | 0.00556 | -0.075 | -5.696
-3 | 0.027 | 0.00544 | -0.076 | 5.019
-2.5 | 0.087 | 0.00532 | -0.077 | 16.314
-2 | 0.146 | 0.00521 | -0.078 | 28.083
-1.5 | 0.206 | 0.0049 | -0.079 | 42.055
-1 | 0.267 | 0.0048 | -0.08 | 55.565
-0.5 | 0.326 | 0.00382 | -0.08 | 85.452
0 | 0.386 | 0.00422 | -0.081 | 91.285
0.5 | 0.445 | 0.00409 | -0.082 | 108.769
1 | 0.505 | 0.00433 | -0.083 | 116.485
1.5 | 0.564 | 0.00468 | -0.084 | 120.656
2 | 0.621 | 0.00499 | -0.085 | 124.559
2.5 | 0.679 | 0.00496 | -0.085 | 136.991
3 | 0.736 | 0.00634 | -0.086 | 116.096
3.5 | 0.791 | 0.00655 | -0.087 | 120.843
4 | 0.846 | 0.00678 | -0.088 | 124.71
4.5 | 0.899 | 0.00819 | -0.088 | 109.684
5 | 0.949 | 0.0085 | -0.089 | 111.756
5.5 | 0.995 | 0.00883 | -0.09 | 112.754
6 | 1.038 | 0.0092 | -0.091 | 112.762
6.5 | 1.075 | 0.00962 | -0.091 | 111.825
7 | 1.108 | 0.01001 | -0.092 | 110.751
7.5 | 1.135 | 0.01056 | -0.093 | 107.536
8 | 1.157 | 0.01092 | -0.094 | 105.927
8.5 | 1.171 | 0.01148 | -0.094 | 101.991
9 | 1.18 | 0.01203 | -0.095 | 98.047
9.5 | 1.175 | 0.01265 | -0.095 | 92.877
10 | 1.158 | 0.01333 | -0.096 | 86.914
10.5 | 1.134 | 0.014 | -0.097 | 81.017
11 | 1.101 | 0.01484 | -0.097 | 74.199
11.5 | 1.06 | 0.01607 | -0.097 | 65.984
12 | 0.893 | 0.04992 | -0.078 | 17.883
12.5 | 0.811 | 0.07587 | -0.06 | 10.684
13 | 0.764 | 0.08709 | -0.051 | 8.767
13.5 | 0.722 | 0.09351 | -0.05 | 7.724
14 | 0.682 | 0.09743 | -0.051 | 6.995

## 108. Re 10M Mach 0.10 (2)
BIGFOIL.COM POLAR EXPORT
NACA66A411
NACA66A411 |  |  |  | Cl Max: | 1.7799 | at alpha= | 20 | deg
XFOIL ncrit=9 |  |  |  | L/D Max: | 133.611 | at alpha= | 0.5 | deg
Re: | 10000000 |  |  | Cd Min: | 0.05907 | at alpha= | -19 | deg
Mach: | 0.1 |  |  | Cl=0 at alpha= | -3.27 | deg
|  |  |  | @ Cl=0.1, Cd= | 0.0047008
|  |  |  | @ Cl=0.4, Cd= | 0.0035248
|  |  |  | @ Cl=0.6, Cd= | 0.0056055
alpha (deg) | Cl | Cd | Cm | Cl/Cd
-19 | -1.1743 | 0.05907 | -0.0907 | -19.8798
-18.5 | -1.2536 | 0.0387 | -0.1089 | -32.3928
-18 | -1.2699 | 0.0334 | -0.1086 | -38.021
-17.5 | -1.2925 | 0.02843 | -0.1061 | -45.4625
-17 | -1.3063 | 0.02481 | -0.1017 | -52.6522
-16.5 | -1.3099 | 0.02238 | -0.0959 | -58.5299
-16 | -1.3015 | 0.02074 | -0.0898 | -62.7531
-15.5 | -1.2744 | 0.01904 | -0.0867 | -66.9328
-15 | -1.2394 | 0.0176 | -0.0845 | -70.4205
-14.5 | -1.2048 | 0.01582 | -0.0822 | -76.1568
-14 | -1.1648 | 0.01437 | -0.0806 | -81.0578
-13.5 | -1.1195 | 0.01329 | -0.0795 | -84.2363
-13 | -1.0714 | 0.0124 | -0.0787 | -86.4032
-12.5 | -1.0213 | 0.01167 | -0.0782 | -87.515
-12 | -0.971 | 0.0109 | -0.0777 | -89.0826
-11.5 | -0.9203 | 0.01011 | -0.0773 | -91.0287
-11 | -0.8675 | 0.00953 | -0.0771 | -91.0283
-10.5 | -0.8136 | 0.00907 | -0.0771 | -89.7023
-10 | -0.7592 | 0.00866 | -0.0772 | -87.6674
-9.5 | -0.7042 | 0.00827 | -0.0774 | -85.1511
-9 | -0.6489 | 0.00794 | -0.0776 | -81.7254
-8.5 | -0.5946 | 0.0074 | -0.0777 | -80.3514
-8 | -0.5396 | 0.00697 | -0.0778 | -77.4175
-7.5 | -0.4834 | 0.00667 | -0.0782 | -72.4738
-7 | -0.4268 | 0.00644 | -0.0787 | -66.2733
-6.5 | -0.3699 | 0.00624 | -0.0792 | -59.2788
-6 | -0.3129 | 0.00602 | -0.0798 | -51.9767
-5.5 | -0.2565 | 0.00571 | -0.0802 | -44.9212
-5 | -0.1993 | 0.00546 | -0.0807 | -36.5018
-4.5 | -0.1419 | 0.00527 | -0.0814 | -26.926
-3.5 | -0.0265 | 0.00498 | -0.0827 | -5.3213
-3 | 0.0311 | 0.00482 | -0.0834 | 6.4523
-2 | 0.1467 | 0.00462 | -0.0848 | 31.7532
-1.5 | 0.2047 | 0.00452 | -0.0856 | 45.2876
-1 | 0.2624 | 0.00442 | -0.0863 | 59.3665
-0.5 | 0.3198 | 0.00414 | -0.0871 | 77.2464
0 | 0.3763 | 0.00373 | -0.0878 | 100.8847
0.5 | 0.4329 | 0.00324 | -0.0886 | 133.6111
1 | 0.4796 | 0.00369 | -0.0877 | 129.9729
1.5 | 0.527 | 0.00455 | -0.0866 | 115.8242
2 | 0.5749 | 0.0053 | -0.0855 | 108.4717
2.5 | 0.6242 | 0.0059 | -0.0847 | 105.7966
3 | 0.674 | 0.00645 | -0.0839 | 104.4961
3.5 | 0.7265 | 0.00677 | -0.0836 | 107.3117
4 | 0.7799 | 0.00703 | -0.0835 | 110.9388
4.5 | 0.8332 | 0.00727 | -0.0833 | 114.608
5 | 0.8854 | 0.00757 | -0.083 | 116.9617
5.5 | 0.9374 | 0.00785 | -0.0826 | 119.414
6 | 0.9886 | 0.00815 | -0.0821 | 121.3006
6.5 | 1.0383 | 0.00853 | -0.0813 | 121.7233
7.5 | 1.1366 | 0.00921 | -0.0795 | 123.4093
8 | 1.183 | 0.00965 | -0.0781 | 122.5907
9 | 1.2679 | 0.01047 | -0.0737 | 121.0984
9.5 | 1.3047 | 0.011 | -0.0704 | 118.6091
10 | 1.3414 | 0.0116 | -0.0673 | 115.6379
10.5 | 1.3783 | 0.01203 | -0.0642 | 114.5719
12 | 1.4834 | 0.01436 | -0.0551 | 103.3008
12.5 | 1.518 | 0.01529 | -0.0523 | 99.2806
13 | 1.5528 | 0.01623 | -0.0496 | 95.6747
13.5 | 1.5846 | 0.0174 | -0.0466 | 91.069
14 | 1.6137 | 0.01875 | -0.0434 | 86.064
14.5 | 1.6415 | 0.0202 | -0.0403 | 81.2624
15 | 1.6671 | 0.02186 | -0.037 | 76.2626
15.5 | 1.689 | 0.02383 | -0.0335 | 70.877
16 | 1.7075 | 0.02613 | -0.03 | 65.3463
16.5 | 1.7272 | 0.02835 | -0.0269 | 60.9242
17.5 | 1.7533 | 0.03421 | -0.0207 | 51.2511
18 | 1.764 | 0.03761 | -0.0181 | 46.9024
18.5 | 1.7722 | 0.04138 | -0.0159 | 42.8275
19 | 1.7787 | 0.04561 | -0.0142 | 38.998
19.5 | 1.7766 | 0.05102 | -0.0129 | 34.8216
20 | 1.7799 | 0.0562 | -0.0124 | 31.6708

## 109. Re 10M Mach 0.25 (1)
BIGFOIL.COM POLAR EXPORT
NACA66A411
NACA66A411 |  |  |  | Cl Max: | 1.143 | at alpha= | 8 | deg
JavaFoil+Calcfoil stall+Eppler ext transition |  |  |  | L/D Max: | 138.947 | at alpha= | 2.5 | deg
Re: | 10000000 |  |  | Cd Min: | 0.00384 | at alpha= | -0.5 | deg
Mach: | 0.25 |  |  | Cl=0 at alpha= | -3.2333 | deg
|  |  |  | @ Cl=0.1, Cd= | 0.0053174
|  |  |  | @ Cl=0.4, Cd= | 0.0042408
|  |  |  | @ Cl=0.6, Cd= | 0.09165
alpha (deg) | Cl | Cd | Cm | Cl/Cd
-13 | -0.284 | 0.08858 | -0.029 | -3.208
-12.5 | -0.324 | 0.08313 | -0.029 | -3.897
-12 | -0.357 | 0.07892 | -0.03 | -4.528
-11.5 | -0.385 | 0.07425 | -0.03 | -5.187
-11 | -0.407 | 0.07096 | -0.03 | -5.729
-10.5 | -0.421 | 0.06691 | -0.03 | -6.297
-10 | -0.429 | 0.06128 | -0.032 | -7.008
-9.5 | -0.43 | 0.05783 | -0.032 | -7.432
-9 | -0.424 | 0.05301 | -0.034 | -7.996
-8.5 | -0.414 | 0.04617 | -0.041 | -8.976
-8 | -0.483 | 0.00733 | -0.07 | -65.873
-7.5 | -0.451 | 0.00704 | -0.071 | -64.021
-7 | -0.412 | 0.00702 | -0.071 | -58.633
-6.5 | -0.367 | 0.00683 | -0.072 | -53.755
-6 | -0.317 | 0.00658 | -0.073 | -48.187
-5.5 | -0.264 | 0.00635 | -0.074 | -41.576
-5 | -0.208 | 0.00613 | -0.075 | -33.978
-4.5 | -0.151 | 0.00595 | -0.076 | -25.38
-4 | -0.092 | 0.00577 | -0.077 | -15.973
-3.5 | -0.032 | 0.00561 | -0.078 | -5.792
-3 | 0.028 | 0.00546 | -0.078 | 5.137
-2.5 | 0.089 | 0.00533 | -0.079 | 16.698
-2 | 0.15 | 0.00526 | -0.08 | 28.615
-1.5 | 0.212 | 0.00495 | -0.081 | 42.836
-1 | 0.274 | 0.00481 | -0.082 | 56.92
-0.5 | 0.335 | 0.00384 | -0.083 | 87.383
0 | 0.396 | 0.00425 | -0.083 | 93.142
0.5 | 0.457 | 0.00411 | -0.084 | 111.311
1 | 0.519 | 0.00437 | -0.085 | 118.591
1.5 | 0.58 | 0.00472 | -0.086 | 122.703
2 | 0.638 | 0.00472 | -0.087 | 135.069
2.5 | 0.697 | 0.00502 | -0.088 | 138.947
3 | 0.755 | 0.0065 | -0.088 | 116.204
3.5 | 0.812 | 0.00781 | -0.089 | 103.983
4 | 0.867 | 0.00809 | -0.09 | 107.138
4.5 | 0.92 | 0.00843 | -0.091 | 109.142
5 | 0.971 | 0.00877 | -0.092 | 110.691
5.5 | 1.016 | 0.00919 | -0.092 | 110.596
6 | 1.056 | 0.00953 | -0.093 | 110.775
6.5 | 1.089 | 0.01 | -0.094 | 108.951
7 | 1.116 | 0.01037 | -0.095 | 107.591
7.5 | 1.134 | 0.01092 | -0.095 | 103.808
8 | 1.143 | 0.01155 | -0.096 | 98.894
8.5 | 1.142 | 0.01217 | -0.097 | 93.834
9 | 1.13 | 0.01295 | -0.097 | 87.249
9.5 | 1.098 | 0.01364 | -0.098 | 80.471
10 | 1.044 | 0.01461 | -0.098 | 71.485
10.5 | 0.813 | 0.06149 | -0.06 | 13.224
11 | 0.743 | 0.07 | -0.052 | 10.609
11.5 | 0.67 | 0.07581 | -0.05 | 8.835
12 | 0.59 | 0.08491 | -0.047 | 6.947
12.5 | 0.505 | 0.08996 | -0.047 | 5.617
13 | 0.416 | 0.09165 | -0.05 | 4.536

## 110. Re 10M Mach 0.25 (2)
BIGFOIL.COM POLAR EXPORT
NACA66A411
NACA66A411 |  |  |  | Cl Max: | 1.622 | at alpha= | 14.5 | deg
XFOIL ncrit=9 |  |  |  | L/D Max: | 139.221 | at alpha= | 0.5 | deg
Re: | 10000000 |  |  | Cd Min: | 0.20393 | at alpha= | 19.5 | deg
Mach: | 0.25 |  |  | Cl=0 at alpha= | -3.2701 | deg
|  |  |  | @ Cl=0.1, Cd= | 0.0047181
|  |  |  | @ Cl=0.4, Cd= | 0.0036364
|  |  |  | @ Cl=0.6, Cd= | 0.0054805
alpha (deg) | Cl | Cd | Cm | Cl/Cd
-17 | -0.4725 | 0.17634 | -0.0347 | -2.6795
-16.5 | -0.4686 | 0.16469 | -0.0398 | -2.8453
-16 | -0.4518 | 0.15809 | -0.0439 | -2.8579
-15.5 | -0.4609 | 0.14361 | -0.0504 | -3.2094
-15 | -0.4486 | 0.13602 | -0.0549 | -3.298
-14.5 | -0.4342 | 0.12918 | -0.059 | -3.3612
-14 | -0.7413 | 0.05661 | -0.1051 | -13.0949
-13.5 | -0.7861 | 0.0448 | -0.1137 | -17.5469
-13 | -0.8605 | 0.03525 | -0.113 | -24.4113
-12.5 | -0.9604 | 0.02558 | -0.1013 | -37.545
-12 | -0.9962 | 0.0162 | -0.0937 | -61.4938
-11.5 | -0.956 | 0.01362 | -0.0908 | -70.1909
-11 | -0.9054 | 0.01206 | -0.0888 | -75.0746
-10.5 | -0.8524 | 0.01075 | -0.0871 | -79.293
-10 | -0.7963 | 0.00983 | -0.0859 | -81.0071
-9.5 | -0.7383 | 0.00917 | -0.085 | -80.5125
-9 | -0.6791 | 0.00869 | -0.0844 | -78.1473
-8.5 | -0.6198 | 0.00827 | -0.084 | -74.9456
-8 | -0.5631 | 0.0075 | -0.0833 | -75.08
-7.5 | -0.5043 | 0.00704 | -0.0831 | -71.6335
-7 | -0.445 | 0.0067 | -0.083 | -66.4179
-6.5 | -0.3853 | 0.00641 | -0.0831 | -60.1092
-5.5 | -0.2662 | 0.00588 | -0.0836 | -45.2721
-5 | -0.2069 | 0.00557 | -0.0839 | -37.1454
-4.5 | -0.1474 | 0.00535 | -0.0843 | -27.5514
-4 | -0.0874 | 0.00518 | -0.0849 | -16.8726
-3.5 | -0.0274 | 0.00504 | -0.0855 | -5.4365
-3 | 0.0322 | 0.00486 | -0.0861 | 6.6255
-2.5 | 0.0921 | 0.00473 | -0.0868 | 19.4715
-2 | 0.1517 | 0.00464 | -0.0875 | 32.694
-1.5 | 0.2116 | 0.00453 | -0.0883 | 46.7108
-1 | 0.2712 | 0.00444 | -0.089 | 61.0811
-0.5 | 0.3304 | 0.00417 | -0.0898 | 79.2326
0 | 0.3886 | 0.00374 | -0.0905 | 103.9037
0.5 | 0.4469 | 0.00321 | -0.0914 | 139.2212
1 | 0.4961 | 0.00358 | -0.0905 | 138.5754
1.5 | 0.5428 | 0.00455 | -0.089 | 119.2967
2 | 0.5907 | 0.00536 | -0.0876 | 110.2052
2.5 | 0.6401 | 0.006 | -0.0864 | 106.6833
3 | 0.6904 | 0.00658 | -0.0853 | 104.924
3.5 | 0.7446 | 0.00689 | -0.0848 | 108.0697
4.5 | 0.8537 | 0.00742 | -0.084 | 115.0539
5 | 0.9067 | 0.00776 | -0.0832 | 116.8428
6 | 1.0116 | 0.00841 | -0.0813 | 120.2854
6.5 | 1.0623 | 0.00878 | -0.0799 | 120.9909
7 | 1.1122 | 0.00916 | -0.0784 | 121.4192
7.5 | 1.1571 | 0.0096 | -0.0757 | 120.5312
8 | 1.1967 | 0.01008 | -0.0719 | 118.7202
8.5 | 1.2386 | 0.01058 | -0.0687 | 117.0699
9 | 1.2791 | 0.0112 | -0.0653 | 114.2054
9.5 | 1.3194 | 0.01189 | -0.0618 | 110.9672
11 | 1.4312 | 0.01431 | -0.0503 | 100.014
11.5 | 1.4686 | 0.01542 | -0.0467 | 95.2399
12 | 1.5034 | 0.01674 | -0.0428 | 89.8088
12.5 | 1.5362 | 0.01823 | -0.0387 | 84.2677
13 | 1.5659 | 0.02001 | -0.0344 | 78.2559
13.5 | 1.5904 | 0.02225 | -0.0298 | 71.4787
14 | 1.6102 | 0.02493 | -0.0249 | 64.5888
14.5 | 1.622 | 0.02829 | -0.0199 | 57.3347
15 | 1.6154 | 0.03334 | -0.0142 | 48.4523
15.5 | 1.596 | 0.0398 | -0.0092 | 40.1005
16 | 1.549 | 0.04964 | -0.0055 | 31.2047
16.5 | 1.5176 | 0.05907 | -0.0048 | 25.6916
17 | 1.4708 | 0.07192 | -0.0077 | 20.4505
17.5 | 1.419 | 0.08798 | -0.0152 | 16.1287
18 | 1.376 | 0.10531 | -0.0258 | 13.0662
18.5 | 1.3362 | 0.12416 | -0.0387 | 10.7619
19.5 | 1.1005 | 0.20393 | -0.0909 | 5.3965

## 111. Re 10M Mach 0.50 (1)
BIGFOIL.COM POLAR EXPORT
NACA66A411
NACA66A411 |  |  |  | Cl Max: | 1.254 | at alpha= | 19 | deg
JavaFoil+Calcfoil stall+Eppler ext transition |  |  |  | L/D Max: | 139.377 | at alpha= | 1.5 | deg
Re: | 10000000 |  |  | Cd Min: | 0.00388 | at alpha= | -0.5 | deg
Mach: | 0.5 |  |  | Cl=0 at alpha= | -3.2313 | deg
|  |  |  | @ Cl=0.1, Cd= | 0.0049885
|  |  |  | @ Cl=0.4, Cd= | 0.0040344
|  |  |  | @ Cl=0.6, Cd= | 0.0043774
alpha (deg) | Cl | Cd | Cm | Cl/Cd
-20 | -0.91 | 0.14704 | -0.033 | -6.185
-19.5 | -0.882 | 0.14222 | -0.033 | -6.199
-19 | -0.853 | 0.13723 | -0.033 | -6.219
-18.5 | -0.827 | 0.12996 | -0.033 | -6.365
-18 | -0.802 | 0.13269 | -0.035 | -6.044
-17.5 | -0.775 | 0.12647 | -0.035 | -6.125
-17 | -0.747 | 0.12059 | -0.034 | -6.193
-16.5 | -0.72 | 0.11297 | -0.035 | -6.375
-16 | -0.696 | 0.10399 | -0.037 | -6.691
-15.5 | -0.674 | 0.09289 | -0.04 | -7.254
-15 | -0.639 | 0.10643 | -0.035 | -6
-14.5 | -0.612 | 0.09934 | -0.035 | -6.159
-14 | -0.587 | 0.08961 | -0.037 | -6.546
-13.5 | -0.562 | 0.08123 | -0.04 | -6.923
-13 | -0.536 | 0.07576 | -0.042 | -7.08
-12.5 | -0.517 | 0.06376 | -0.047 | -8.108
-12 | -0.557 | 0.01735 | -0.066 | -32.081
-11.5 | -0.448 | 0.07976 | -0.035 | -5.623
-11 | -0.422 | 0.07112 | -0.036 | -5.929
-10.5 | -0.394 | 0.07118 | -0.035 | -5.537
-10 | -0.369 | 0.05888 | -0.041 | -6.273
-9.5 | -0.346 | 0.0514 | -0.046 | -6.723
-9 | -0.384 | 0.00918 | -0.075 | -41.884
-8.5 | -0.354 | 0.0074 | -0.077 | -47.872
-8 | -0.259 | 0.05154 | -0.037 | -5.02
-7.5 | -0.232 | 0.04801 | -0.037 | -4.826
-7 | -0.205 | 0.04381 | -0.04 | -4.678
-6.5 | -0.178 | 0.04069 | -0.042 | -4.376
-6 | -0.242 | 0.03855 | -0.041 | -6.284
-5.5 | -0.27 | 0.00649 | -0.083 | -41.672
-5 | -0.221 | 0.00619 | -0.084 | -35.788
-4.5 | -0.164 | 0.00594 | -0.085 | -27.571
-4 | -0.101 | 0.00573 | -0.086 | -17.689
-3.5 | -0.036 | 0.00536 | -0.087 | -6.698
-3 | 0.031 | 0.00518 | -0.088 | 6.02
-2.5 | 0.099 | 0.00499 | -0.089 | 19.874
-2 | 0.168 | 0.00489 | -0.089 | 34.339
-1.5 | 0.237 | 0.00478 | -0.09 | 49.557
-1 | 0.306 | 0.00465 | -0.091 | 65.836
-0.5 | 0.375 | 0.00388 | -0.092 | 96.506
0 | 0.443 | 0.0043 | -0.093 | 102.993
0.5 | 0.511 | 0.00394 | -0.094 | 129.818
1 | 0.579 | 0.00426 | -0.095 | 135.959
1.5 | 0.647 | 0.00464 | -0.096 | 139.377
2 | 0.711 | 0.00586 | -0.097 | 121.447
2.5 | 0.776 | 0.00643 | -0.098 | 120.764
3 | 0.838 | 0.00841 | -0.099 | 99.718
3.5 | 0.899 | 0.00863 | -0.099 | 104.077
4 | 0.955 | 0.00908 | -0.1 | 105.254
4.5 | 1.007 | 0.00958 | -0.101 | 105.151
5 | 1.05 | 0.01011 | -0.102 | 103.854
5.5 | 1.07 | 0.01075 | -0.103 | 99.505
6 | 1.053 | 0.0114 | -0.104 | 92.341
6.5 | 0.907 | 0.01245 | -0.104 | 72.821
7 | 0.551 | 0.04597 | -0.052 | 11.977
7.5 | 0.706 | 0.01362 | -0.106 | 51.833
8 | 0.609 | 0.0486 | -0.063 | 12.536
8.5 | 0.629 | 0.05607 | -0.052 | 11.223
9 | 0.8 | 0.01532 | -0.108 | 52.246
9.5 | 0.831 | 0.01635 | -0.109 | 50.812
10 | 0.86 | 0.0177 | -0.109 | 48.608
10.5 | 0.738 | 0.06874 | -0.061 | 10.732
11 | 0.761 | 0.0768 | -0.056 | 9.904
11.5 | 0.951 | 0.01989 | -0.111 | 47.825
12 | 0.978 | 0.02183 | -0.111 | 44.801
12.5 | 0.983 | 0.0289 | -0.109 | 34.005
13 | 0.872 | 0.08822 | -0.068 | 9.879
13.5 | 1.065 | 0.02484 | -0.113 | 42.869
14 | 1.002 | 0.05364 | -0.099 | 18.676
14.5 | 0.955 | 0.09647 | -0.074 | 9.896
15 | 0.981 | 0.10432 | -0.075 | 9.399
15.5 | 0.998 | 0.10713 | -0.069 | 9.316
16 | 1.027 | 0.11164 | -0.073 | 9.203
16.5 | 1.067 | 0.10846 | -0.082 | 9.84
17 | 1.107 | 0.10539 | -0.088 | 10.504
17.5 | 1.1 | 0.12424 | -0.072 | 8.856
18 | 1.135 | 0.12467 | -0.079 | 9.101
18.5 | 1.208 | 0.09931 | -0.096 | 12.166
19 | 1.254 | 0.09246 | -0.101 | 13.566
19.5 | 1.248 | 0.11878 | -0.094 | 10.506
20 | 1.236 | 0.15296 | -0.081 | 8.079

## 112. Re 10M Mach 0.50 (2)
BIGFOIL.COM POLAR EXPORT
NACA66A411
NACA66A411 |  |  |  | Cl Max: | 1.2131 | at alpha= | 8.5 | deg
XFOIL ncrit=9 |  |  |  | L/D Max: | 186.775 | at alpha= | 1 | deg
Re: | 10000000 |  |  | Cd Min: | 0.24524 | at alpha= | -20 | deg
Mach: | 0.5 |  |  | Cl=0 at alpha= | -3.2676 | deg
|  |  |  | @ Cl=0.1, Cd= | 0.0048778
|  |  |  | @ Cl=0.4, Cd= | 0.0041574
|  |  |  | @ Cl=0.6, Cd= | 0.004065
alpha (deg) | Cl | Cd | Cm | Cl/Cd
-20 | -0.6001 | 0.24524 | -0.0058 | -2.447
-19 | -0.5571 | 0.22916 | -0.0156 | -2.4311
-18.5 | -0.5357 | 0.22093 | -0.0205 | -2.4247
-18 | -0.5149 | 0.21269 | -0.0253 | -2.4209
-17.5 | -0.4948 | 0.20401 | -0.0301 | -2.4254
-17 | -0.4744 | 0.19551 | -0.035 | -2.4265
-16 | -0.4357 | 0.17832 | -0.0446 | -2.4434
-15.5 | -0.4143 | 0.17114 | -0.0491 | -2.4208
-15 | -0.3945 | 0.16314 | -0.0538 | -2.4182
-14.5 | -0.3781 | 0.15411 | -0.0586 | -2.4534
-14 | -0.3621 | 0.14548 | -0.0634 | -2.489
-13.5 | -0.348 | 0.13649 | -0.0682 | -2.5496
-13 | -0.3348 | 0.12792 | -0.0729 | -2.6173
-12.5 | -0.3193 | 0.1201 | -0.0774 | -2.6586
-12 | -0.3033 | 0.11271 | -0.0817 | -2.691
-11.5 | -0.2992 | 0.10303 | -0.0868 | -2.904
-11 | -0.2916 | 0.09475 | -0.0913 | -3.0776
-10.5 | -0.2833 | 0.08698 | -0.0957 | -3.2571
-10 | -0.2709 | 0.08024 | -0.0995 | -3.3761
-9.5 | -0.2808 | 0.07041 | -0.1049 | -3.9881
-9 | -0.2811 | 0.06245 | -0.1095 | -4.5012
-8.5 | -0.2945 | 0.05226 | -0.118 | -5.6353
-8 | -0.3274 | 0.04403 | -0.1214 | -7.4358
-7.5 | -0.3542 | 0.03762 | -0.1179 | -9.4152
-7 | -0.3645 | 0.02982 | -0.1147 | -12.2233
-6.5 | -0.3634 | 0.02136 | -0.1103 | -17.0131
-6 | -0.3351 | 0.0149 | -0.1064 | -22.4899
-5.5 | -0.3018 | 0.00817 | -0.1021 | -36.94
-5 | -0.238 | 0.00674 | -0.1001 | -35.3116
-4.5 | -0.1715 | 0.00589 | -0.0987 | -29.1171
-3.5 | -0.0323 | 0.00526 | -0.0982 | -6.1407
-3 | 0.0372 | 0.00507 | -0.0985 | 7.3373
-2.5 | 0.1058 | 0.00486 | -0.0989 | 21.7695
-1.5 | 0.2427 | 0.0046 | -0.1003 | 52.7609
-1 | 0.3105 | 0.00452 | -0.101 | 68.6947
-0.5 | 0.3782 | 0.00432 | -0.1019 | 87.5463
0 | 0.4439 | 0.00383 | -0.1027 | 115.9008
0.5 | 0.5095 | 0.00313 | -0.1037 | 162.7796
1 | 0.5734 | 0.00307 | -0.1039 | 186.7752
1.5 | 0.6127 | 0.00454 | -0.0995 | 134.9559
2 | 0.6554 | 0.0056 | -0.0954 | 117.0357
2.5 | 0.6988 | 0.0065 | -0.0913 | 107.5077
3 | 0.747 | 0.00716 | -0.0879 | 104.3296
3.5 | 0.8017 | 0.00749 | -0.0854 | 107.036
4 | 0.8498 | 0.00783 | -0.0814 | 108.5313
4.5 | 0.8998 | 0.00827 | -0.0776 | 108.8029
5 | 0.9508 | 0.00875 | -0.074 | 108.6629
5.5 | 1.0029 | 0.00928 | -0.0702 | 108.0711
6.5 | 1.1034 | 0.01073 | -0.0614 | 102.8332
7 | 1.1532 | 0.01162 | -0.0564 | 99.2427
7.5 | 1.1889 | 0.01327 | -0.0491 | 89.5931
8 | 1.1983 | 0.01713 | -0.0388 | 69.9533
8.5 | 1.2131 | 0.02522 | -0.0312 | 48.1007
9 | 1.1872 | 0.03283 | -0.0211 | 36.162
9.5 | 1.1525 | 0.04032 | -0.013 | 28.5838
10 | 1.1142 | 0.0487 | -0.008 | 22.8789
10.5 | 1.074 | 0.05843 | -0.0067 | 18.381
11 | 1.0342 | 0.06917 | -0.0084 | 14.9516
11.5 | 1.0018 | 0.08278 | -0.016 | 12.102
12 | 0.9774 | 0.09899 | -0.0277 | 9.8737
12.5 | 0.9661 | 0.1161 | -0.0393 | 8.3213
13 | 0.9561 | 0.13065 | -0.0483 | 7.318
13.5 | 0.9512 | 0.14421 | -0.0566 | 6.5959

## 113. Re 12M Mach 0.00 (1)
BIGFOIL.COM POLAR EXPORT
NACA66A411
NACA66A411 |  |  |  | Cl Max: | 1.186 | at alpha= | 9 | deg
JavaFoil+Calcfoil stall+Eppler ext transition |  |  |  | L/D Max: | 133.755 | at alpha= | 2.5 | deg
Re: | 12000000 |  |  | Cd Min: | 0.00464 | at alpha= | -0.5 | deg
Mach: | 0 |  |  | Cl=0 at alpha= | -3.2328 | deg
|  |  |  | @ Cl=0.1, Cd= | 0.005156
|  |  |  | @ Cl=0.4, Cd= | 0.004689
|  |  |  | @ Cl=0.6, Cd= | 0.0049884
alpha (deg) | Cl | Cd | Cm | Cl/Cd
-14.5 | -0.464 | 0.09995 | -0.027 | -4.639
-14 | -0.48 | 0.09457 | -0.028 | -5.072
-13.5 | -0.494 | 0.09019 | -0.028 | -5.478
-13 | -0.506 | 0.08532 | -0.028 | -5.933
-12.5 | -0.511 | 0.08071 | -0.029 | -6.336
-12 | -0.513 | 0.07557 | -0.029 | -6.794
-11.5 | -0.512 | 0.07023 | -0.031 | -7.296
-11 | -0.508 | 0.06629 | -0.031 | -7.66
-10.5 | -0.5 | 0.06198 | -0.033 | -8.066
-10 | -0.488 | 0.05749 | -0.034 | -8.494
-9.5 | -0.58 | 0.00814 | -0.065 | -71.24
-9 | -0.557 | 0.00746 | -0.066 | -74.762
-8.5 | -0.527 | 0.00749 | -0.067 | -70.416
-8 | -0.492 | 0.00715 | -0.067 | -68.857
-7.5 | -0.453 | 0.00695 | -0.068 | -65.147
-7 | -0.409 | 0.00659 | -0.069 | -62.107
-6.5 | -0.362 | 0.00644 | -0.07 | -56.221
-6 | -0.311 | 0.00623 | -0.071 | -49.974
-5.5 | -0.258 | 0.00603 | -0.072 | -42.782
-5 | -0.203 | 0.00583 | -0.073 | -34.805
-4.5 | -0.147 | 0.00569 | -0.073 | -25.801
-4 | -0.09 | 0.00556 | -0.074 | -16.11
-3.5 | -0.031 | 0.00542 | -0.075 | -5.815
-3 | 0.027 | 0.00529 | -0.076 | 5.136
-2.5 | 0.086 | 0.00517 | -0.077 | 16.688
-2 | 0.146 | 0.00511 | -0.078 | 28.527
-1.5 | 0.205 | 0.00499 | -0.078 | 41.1
-1 | 0.265 | 0.00516 | -0.079 | 51.438
-0.5 | 0.325 | 0.00464 | -0.08 | 69.902
0 | 0.384 | 0.00467 | -0.081 | 82.193
0.5 | 0.443 | 0.00474 | -0.082 | 93.344
1 | 0.502 | 0.00483 | -0.082 | 103.912
1.5 | 0.561 | 0.00479 | -0.083 | 117.124
2 | 0.618 | 0.00508 | -0.084 | 121.748
2.5 | 0.676 | 0.00505 | -0.085 | 133.755
3 | 0.732 | 0.00613 | -0.086 | 119.488
3.5 | 0.788 | 0.00633 | -0.086 | 124.441
4 | 0.842 | 0.00656 | -0.087 | 128.333
4.5 | 0.895 | 0.00677 | -0.088 | 132.256
5 | 0.946 | 0.00818 | -0.089 | 115.563
5.5 | 0.992 | 0.00851 | -0.09 | 116.531
6 | 1.035 | 0.00884 | -0.09 | 117.022
6.5 | 1.073 | 0.00926 | -0.091 | 115.869
7 | 1.107 | 0.00963 | -0.092 | 114.919
7.5 | 1.135 | 0.01013 | -0.092 | 112.082
8 | 1.158 | 0.01057 | -0.093 | 109.605
8.5 | 1.175 | 0.01102 | -0.094 | 106.669
9 | 1.186 | 0.01151 | -0.094 | 103.001
9.5 | 1.185 | 0.01212 | -0.095 | 97.749
10 | 1.172 | 0.01272 | -0.096 | 92.146
10.5 | 1.153 | 0.01333 | -0.096 | 86.477
11 | 1.126 | 0.01411 | -0.097 | 79.783
11.5 | 1.092 | 0.01508 | -0.097 | 72.422
12 | 1.053 | 0.01613 | -0.097 | 65.251
12.5 | 1.007 | 0.01763 | -0.097 | 57.137
13 | 0.813 | 0.07638 | -0.063 | 10.65
13.5 | 0.769 | 0.08682 | -0.056 | 8.852
14 | 0.73 | 0.0935 | -0.055 | 7.806

## 114. Re 12M Mach 0.00 (2)
BIGFOIL.COM POLAR EXPORT
NACA66A411
NACA66A411 |  |  |  | Cl Max: | 1.8409 | at alpha= | 20 | deg
XFOIL ncrit=9 |  |  |  | L/D Max: | 128.086 | at alpha= | 7.5 | deg
Re: | 12000000 |  |  | Cd Min: | 0.04617 | at alpha= | 20 | deg
Mach: | 0 |  |  | Cl=0 at alpha= | -3.2666 | deg
|  |  |  | @ Cl=0.1, Cd= | 0.0045654
|  |  |  | @ Cl=0.4, Cd= | 0.0038601
|  |  |  | @ Cl=0.6, Cd= | 0.0056222
alpha (deg) | Cl | Cd | Cm | Cl/Cd
-20 | -1.3397 | 0.04538 | -0.0965 | -29.5218
-19.5 | -1.3682 | 0.03434 | -0.1059 | -39.8427
-19 | -1.3776 | 0.03023 | -0.1044 | -45.5706
-18.5 | -1.3963 | 0.02593 | -0.1012 | -53.8488
-18 | -1.3906 | 0.02364 | -0.0979 | -58.824
-17.5 | -1.3876 | 0.02157 | -0.0931 | -64.3301
-17 | -1.3835 | 0.02005 | -0.0867 | -69.0025
-16.5 | -1.3581 | 0.01867 | -0.0835 | -72.7424
-16 | -1.3238 | 0.01749 | -0.0815 | -75.689
-15.5 | -1.2864 | 0.01633 | -0.0798 | -78.7753
-15 | -1.2479 | 0.01507 | -0.0783 | -82.8069
-14.5 | -1.2077 | 0.01379 | -0.077 | -87.578
-14 | -1.1632 | 0.01279 | -0.0761 | -90.9461
-13.5 | -1.1158 | 0.01201 | -0.0756 | -92.9059
-13 | -1.0668 | 0.01133 | -0.0753 | -94.1571
-12.5 | -1.0165 | 0.01073 | -0.0751 | -94.7344
-12 | -0.9662 | 0.01006 | -0.075 | -96.0437
-11.5 | -0.9153 | 0.0094 | -0.0748 | -97.3723
-11 | -0.8628 | 0.0089 | -0.0749 | -96.9438
-10.5 | -0.8094 | 0.0085 | -0.0751 | -95.2235
-10 | -0.7554 | 0.00812 | -0.0754 | -93.0296
-8.5 | -0.5914 | 0.00711 | -0.0764 | -83.1786
-8 | -0.5368 | 0.00666 | -0.0767 | -80.6006
-7.5 | -0.4813 | 0.00637 | -0.0772 | -75.5573
-7 | -0.425 | 0.00615 | -0.0777 | -69.1057
-6.5 | -0.3685 | 0.00596 | -0.0783 | -61.8289
-5.5 | -0.2553 | 0.00552 | -0.0795 | -46.25
-5 | -0.1986 | 0.00529 | -0.0801 | -37.5425
-4.5 | -0.1417 | 0.0051 | -0.0807 | -27.7843
-4 | -0.0842 | 0.00495 | -0.0815 | -17.0101
-3.5 | -0.0268 | 0.00484 | -0.0822 | -5.5372
-3 | 0.0306 | 0.00468 | -0.0829 | 6.5385
-2 | 0.1457 | 0.00449 | -0.0844 | 32.4499
-1.5 | 0.2032 | 0.00441 | -0.0851 | 46.0771
-1 | 0.2609 | 0.0043 | -0.0859 | 60.6744
-0.5 | 0.3179 | 0.0041 | -0.0866 | 77.5366
0 | 0.3745 | 0.00379 | -0.0873 | 98.8127
1 | 0.4727 | 0.00406 | -0.0865 | 116.4286
1.5 | 0.5221 | 0.00469 | -0.0858 | 111.322
2 | 0.5715 | 0.00531 | -0.0851 | 107.6271
2.5 | 0.6217 | 0.00586 | -0.0845 | 106.0922
3 | 0.6728 | 0.0063 | -0.084 | 106.7937
3.5 | 0.7261 | 0.00657 | -0.0839 | 110.5175
4 | 0.7793 | 0.00681 | -0.0839 | 114.4347
4.5 | 0.8328 | 0.00704 | -0.0839 | 118.2955
5 | 0.8849 | 0.00732 | -0.0836 | 120.888
5.5 | 0.9373 | 0.00758 | -0.0834 | 123.6544
6 | 0.9884 | 0.00789 | -0.083 | 125.2725
6.5 | 1.0388 | 0.00821 | -0.0825 | 126.5286
7 | 1.089 | 0.00851 | -0.0819 | 127.9671
7.5 | 1.1374 | 0.00888 | -0.081 | 128.0856
8 | 1.1845 | 0.0093 | -0.0799 | 127.3656
8.5 | 1.2315 | 0.00967 | -0.0788 | 127.3526
9 | 1.2768 | 0.01008 | -0.0774 | 126.6667
9.5 | 1.314 | 0.01056 | -0.0743 | 124.4318
10 | 1.3499 | 0.01108 | -0.0711 | 121.8321
11 | 1.42 | 0.01204 | -0.0647 | 117.9402
12 | 1.4904 | 0.01349 | -0.059 | 110.4818
12.5 | 1.5253 | 0.0143 | -0.0564 | 106.6643
13 | 1.5602 | 0.01514 | -0.0538 | 103.0515
13.5 | 1.5928 | 0.01614 | -0.0511 | 98.6865
14 | 1.6223 | 0.01735 | -0.048 | 93.5043
14.5 | 1.6508 | 0.01864 | -0.045 | 88.5622
15 | 1.6776 | 0.02006 | -0.042 | 83.6291
15.5 | 1.7006 | 0.02181 | -0.0386 | 77.9734
17 | 1.7681 | 0.02727 | -0.03 | 64.8368
17.5 | 1.7843 | 0.02973 | -0.027 | 60.0168
18 | 1.8001 | 0.03231 | -0.0243 | 55.7134
18.5 | 1.8137 | 0.03519 | -0.0219 | 51.5402
19 | 1.8252 | 0.03841 | -0.0197 | 47.5189
19.5 | 1.8326 | 0.04224 | -0.0178 | 43.3854
20 | 1.8409 | 0.04617 | -0.0165 | 39.8722

## 115. Re 12M Mach 0.10 (1)
BIGFOIL.COM POLAR EXPORT
NACA66A411
NACA66A411 |  |  |  | Cl Max: | 1.181 | at alpha= | 9 | deg
JavaFoil+Calcfoil stall+Eppler ext transition |  |  |  | L/D Max: | 144.017 | at alpha= | 4.5 | deg
Re: | 12000000 |  |  | Cd Min: | 0.00462 | at alpha= | -0.5 | deg
Mach: | 0.1 |  |  | Cl=0 at alpha= | -3.2288 | deg
|  |  |  | @ Cl=0.1, Cd= | 0.005168
|  |  |  | @ Cl=0.4, Cd= | 0.004669
|  |  |  | @ Cl=0.6, Cd= | 0.0049947
alpha (deg) | Cl | Cd | Cm | Cl/Cd
-14 | -0.451 | 0.09594 | -0.028 | -4.703
-13.5 | -0.469 | 0.09092 | -0.028 | -5.157
-13 | -0.484 | 0.08518 | -0.028 | -5.688
-12.5 | -0.493 | 0.08144 | -0.029 | -6.05
-12 | -0.498 | 0.07573 | -0.03 | -6.572
-11.5 | -0.5 | 0.07081 | -0.031 | -7.054
-11 | -0.497 | 0.06715 | -0.031 | -7.405
-10.5 | -0.491 | 0.06263 | -0.032 | -7.846
-10 | -0.482 | 0.05815 | -0.034 | -8.29
-9.5 | -0.472 | 0.05042 | -0.04 | -9.37
-9 | -0.554 | 0.00746 | -0.066 | -74.297
-8.5 | -0.526 | 0.0075 | -0.067 | -70.046
-8 | -0.492 | 0.0072 | -0.068 | -68.254
-7.5 | -0.453 | 0.00698 | -0.069 | -64.892
-7 | -0.41 | 0.00664 | -0.07 | -61.703
-6.5 | -0.363 | 0.00649 | -0.07 | -55.919
-6 | -0.312 | 0.00626 | -0.071 | -49.9
-5.5 | -0.259 | 0.00604 | -0.072 | -42.825
-5 | -0.204 | 0.00591 | -0.073 | -34.515
-4.5 | -0.147 | 0.00569 | -0.074 | -25.91
-4 | -0.09 | 0.00555 | -0.075 | -16.212
-3.5 | -0.032 | 0.00541 | -0.075 | -5.847
-3 | 0.027 | 0.00529 | -0.076 | 5.165
-2.5 | 0.087 | 0.00519 | -0.077 | 16.717
-2 | 0.146 | 0.00509 | -0.078 | 28.794
-1.5 | 0.206 | 0.00482 | -0.079 | 42.754
-1 | 0.267 | 0.00515 | -0.08 | 51.723
-0.5 | 0.326 | 0.00462 | -0.08 | 70.571
0 | 0.386 | 0.00465 | -0.081 | 82.939
0.5 | 0.445 | 0.00473 | -0.082 | 94.169
1 | 0.505 | 0.00483 | -0.083 | 104.386
1.5 | 0.564 | 0.00478 | -0.084 | 117.993
2 | 0.621 | 0.00512 | -0.085 | 121.361
2.5 | 0.679 | 0.00506 | -0.085 | 134.309
3 | 0.736 | 0.00618 | -0.086 | 119.133
3.5 | 0.792 | 0.00639 | -0.087 | 123.787
4 | 0.846 | 0.00655 | -0.088 | 129.134
4.5 | 0.899 | 0.00624 | -0.088 | 144.017
5 | 0.95 | 0.00824 | -0.089 | 115.27
5.5 | 0.996 | 0.00856 | -0.09 | 116.339
6 | 1.038 | 0.0089 | -0.091 | 116.727
6.5 | 1.076 | 0.00933 | -0.091 | 115.365
7 | 1.109 | 0.0097 | -0.092 | 114.275
7.5 | 1.136 | 0.01022 | -0.093 | 111.21
8 | 1.157 | 0.01067 | -0.094 | 108.431
8.5 | 1.172 | 0.01112 | -0.094 | 105.385
9 | 1.181 | 0.01167 | -0.095 | 101.172
9.5 | 1.176 | 0.01225 | -0.096 | 96.009
10 | 1.16 | 0.0129 | -0.096 | 89.901
10.5 | 1.135 | 0.01354 | -0.097 | 83.855
11 | 1.102 | 0.01443 | -0.097 | 76.417
11.5 | 1.063 | 0.01544 | -0.098 | 68.817
12 | 1.009 | 0.01769 | -0.097 | 57.054
12.5 | 0.826 | 0.06649 | -0.069 | 12.423
13 | 0.764 | 0.08604 | -0.052 | 8.882
13.5 | 0.723 | 0.0923 | -0.051 | 7.829
14 | 0.682 | 0.09646 | -0.052 | 7.071

## 116. Re 12M Mach 0.10 (2)
BIGFOIL.COM POLAR EXPORT
NACA66A411
NACA66A411 |  |  |  | Cl Max: | 1.8175 | at alpha= | 20 | deg
XFOIL ncrit=9 |  |  |  | L/D Max: | 127.655 | at alpha= | 7 | deg
Re: | 12000000 |  |  | Cd Min: | 0.05181 | at alpha= | 20 | deg
Mach: | 0.1 |  |  | Cl=0 at alpha= | -3.2664 | deg
|  |  |  | @ Cl=0.1, Cd= | 0.0045702
|  |  |  | @ Cl=0.4, Cd= | 0.0036546
|  |  |  | @ Cl=0.6, Cd= | 0.0056048
alpha (deg) | Cl | Cd | Cm | Cl/Cd
-19 | -1.2098 | 0.04836 | -0.1048 | -25.0165
-18.5 | -1.3064 | 0.03423 | -0.1092 | -38.1654
-18 | -1.2924 | 0.03166 | -0.1082 | -40.8212
-17.5 | -1.3171 | 0.02682 | -0.1049 | -49.1089
-17 | -1.341 | 0.02291 | -0.0988 | -58.5334
-16.5 | -1.3389 | 0.02118 | -0.0923 | -63.2153
-16 | -1.3211 | 0.01939 | -0.0878 | -68.1331
-15.5 | -1.2895 | 0.01784 | -0.0851 | -72.2814
-15 | -1.2516 | 0.01655 | -0.0832 | -75.6254
-14.5 | -1.2114 | 0.01526 | -0.0815 | -79.384
-14 | -1.1696 | 0.01393 | -0.08 | -83.9627
-13.5 | -1.1248 | 0.01274 | -0.0788 | -88.2889
-13 | -1.0768 | 0.01182 | -0.078 | -91.0998
-12.5 | -1.0265 | 0.01111 | -0.0775 | -92.3942
-12 | -0.9748 | 0.01047 | -0.0772 | -93.1041
-11.5 | -0.9233 | 0.00975 | -0.0769 | -94.6974
-11 | -0.871 | 0.00911 | -0.0766 | -95.6092
-10.5 | -0.817 | 0.00865 | -0.0766 | -94.4509
-10 | -0.7623 | 0.00824 | -0.0768 | -92.5121
-9.5 | -0.7072 | 0.00789 | -0.0769 | -89.6324
-9 | -0.6516 | 0.00755 | -0.0772 | -86.3046
-8.5 | -0.596 | 0.00723 | -0.0775 | -82.4343
-8 | -0.541 | 0.00674 | -0.0776 | -80.2671
-7.5 | -0.4851 | 0.00642 | -0.078 | -75.5607
-7 | -0.4283 | 0.00618 | -0.0785 | -69.3042
-6.5 | -0.3713 | 0.00598 | -0.079 | -62.0903
-6 | -0.3142 | 0.00578 | -0.0795 | -54.3599
-5.5 | -0.257 | 0.00555 | -0.0801 | -46.3063
-5 | -0.1999 | 0.00531 | -0.0807 | -37.646
-4.5 | -0.1426 | 0.00511 | -0.0813 | -27.9061
-4 | -0.0848 | 0.00496 | -0.082 | -17.0968
-3 | 0.0308 | 0.00468 | -0.0834 | 6.5812
-2.5 | 0.0885 | 0.00459 | -0.0841 | 19.281
-2 | 0.1466 | 0.00449 | -0.0848 | 32.6503
-1.5 | 0.2044 | 0.00441 | -0.0856 | 46.3492
-1 | 0.2625 | 0.0043 | -0.0864 | 61.0465
-0.5 | 0.3198 | 0.00411 | -0.0871 | 77.8102
0 | 0.3767 | 0.00379 | -0.0878 | 99.3931
0.5 | 0.4335 | 0.00346 | -0.0886 | 125.289
1 | 0.4754 | 0.00405 | -0.087 | 117.3827
1.5 | 0.525 | 0.00469 | -0.0862 | 111.9403
2 | 0.5744 | 0.00533 | -0.0855 | 107.7674
2.5 | 0.6247 | 0.00587 | -0.0848 | 106.4225
3 | 0.6759 | 0.00632 | -0.0843 | 106.9462
3.5 | 0.7295 | 0.00659 | -0.0842 | 110.698
4 | 0.783 | 0.00684 | -0.0841 | 114.4737
4.5 | 0.8368 | 0.00706 | -0.084 | 118.5269
5 | 0.8891 | 0.00736 | -0.0837 | 120.8016
5.5 | 0.9418 | 0.00761 | -0.0835 | 123.7582
6 | 0.993 | 0.00794 | -0.083 | 125.063
7 | 1.094 | 0.00857 | -0.0817 | 127.6546
7.5 | 1.1424 | 0.00896 | -0.0806 | 127.5
8 | 1.1897 | 0.00937 | -0.0794 | 126.9691
8.5 | 1.2367 | 0.00975 | -0.0781 | 126.841
9 | 1.2801 | 0.01016 | -0.0761 | 125.9941
9.5 | 1.3152 | 0.01069 | -0.0724 | 123.0309
10 | 1.3527 | 0.01122 | -0.0693 | 120.5615
10.5 | 1.3905 | 0.01176 | -0.0665 | 118.2398
11 | 1.4236 | 0.01226 | -0.0628 | 116.1175
12 | 1.4953 | 0.01378 | -0.057 | 108.5123
12.5 | 1.5305 | 0.01465 | -0.0542 | 104.471
13 | 1.5646 | 0.0156 | -0.0513 | 100.2949
13.5 | 1.5948 | 0.01683 | -0.0481 | 94.7594
14 | 1.6236 | 0.01819 | -0.0447 | 89.2578
14.5 | 1.6521 | 0.01958 | -0.0416 | 84.3769
15 | 1.6782 | 0.02117 | -0.0383 | 79.2726
16.5 | 1.7483 | 0.02671 | -0.0289 | 65.4549
17 | 1.7662 | 0.02908 | -0.0258 | 60.7359
17.5 | 1.7794 | 0.03196 | -0.0226 | 55.6758
18 | 1.7926 | 0.035 | -0.0199 | 51.2171
18.5 | 1.8029 | 0.03842 | -0.0174 | 46.9261
19 | 1.8119 | 0.04221 | -0.0154 | 42.9258
19.5 | 1.8134 | 0.047 | -0.0137 | 38.583
20 | 1.8175 | 0.05181 | -0.0127 | 35.0801

## 117. Re 12M Mach 0.25 (1)
BIGFOIL.COM POLAR EXPORT
NACA66A411
NACA66A411 |  |  |  | Cl Max: | 1.144 | at alpha= | 8 | deg
JavaFoil+Calcfoil stall+Eppler ext transition |  |  |  | L/D Max: | 134.955 | at alpha= | 2.5 | deg
Re: | 12000000 |  |  | Cd Min: | 0.00462 | at alpha= | -0.5 | deg
Mach: | 0.25 |  |  | Cl=0 at alpha= | -3.2333 | deg
|  |  |  | @ Cl=0.1, Cd= | 0.005222
|  |  |  | @ Cl=0.4, Cd= | 0.0046866
|  |  |  | @ Cl=0.6, Cd= | 0.09102
alpha (deg) | Cl | Cd | Cm | Cl/Cd
-13.5 | -0.23 | 0.09446 | -0.029 | -2.439
-13 | -0.284 | 0.08817 | -0.029 | -3.224
-12.5 | -0.324 | 0.08321 | -0.03 | -3.895
-12 | -0.358 | 0.07871 | -0.03 | -4.542
-11.5 | -0.385 | 0.07365 | -0.03 | -5.231
-11 | -0.407 | 0.07009 | -0.03 | -5.801
-10.5 | -0.421 | 0.06601 | -0.031 | -6.384
-10 | -0.43 | 0.0607 | -0.032 | -7.077
-9.5 | -0.43 | 0.05756 | -0.033 | -7.47
-9 | -0.425 | 0.05168 | -0.036 | -8.224
-8.5 | -0.506 | 0.00782 | -0.068 | -64.657
-8 | -0.483 | 0.00712 | -0.07 | -67.799
-7.5 | -0.451 | 0.00714 | -0.071 | -63.103
-7 | -0.412 | 0.00685 | -0.071 | -60.127
-6.5 | -0.367 | 0.00662 | -0.072 | -55.483
-6 | -0.317 | 0.00639 | -0.073 | -49.621
-5.5 | -0.264 | 0.00616 | -0.074 | -42.814
-5 | -0.208 | 0.00597 | -0.075 | -34.919
-4.5 | -0.151 | 0.00578 | -0.076 | -26.124
-4 | -0.092 | 0.00568 | -0.077 | -16.248
-3.5 | -0.032 | 0.00549 | -0.078 | -5.914
-3 | 0.028 | 0.00535 | -0.078 | 5.242
-2.5 | 0.089 | 0.00524 | -0.079 | 16.993
-2 | 0.15 | 0.00514 | -0.08 | 29.284
-1.5 | 0.212 | 0.0048 | -0.081 | 44.158
-1 | 0.274 | 0.00516 | -0.082 | 53.084
-0.5 | 0.335 | 0.00462 | -0.083 | 72.6
0 | 0.396 | 0.00468 | -0.083 | 84.574
0.5 | 0.457 | 0.00478 | -0.084 | 95.679
1 | 0.519 | 0.00486 | -0.085 | 106.619
1.5 | 0.58 | 0.00488 | -0.086 | 118.823
2 | 0.638 | 0.0048 | -0.087 | 132.827
2.5 | 0.697 | 0.00517 | -0.088 | 134.955
3 | 0.755 | 0.00628 | -0.088 | 120.32
3.5 | 0.812 | 0.0065 | -0.089 | 124.9
4 | 0.868 | 0.00786 | -0.09 | 110.327
4.5 | 0.921 | 0.00817 | -0.091 | 112.737
5 | 0.972 | 0.00851 | -0.092 | 114.212
5.5 | 1.016 | 0.00893 | -0.092 | 113.838
6 | 1.056 | 0.00925 | -0.093 | 114.244
6.5 | 1.09 | 0.00969 | -0.094 | 112.427
7 | 1.116 | 0.01011 | -0.095 | 110.436
7.5 | 1.134 | 0.01059 | -0.095 | 107.133
8 | 1.144 | 0.01119 | -0.096 | 102.238
8.5 | 1.143 | 0.01181 | -0.097 | 96.791
9 | 1.131 | 0.01254 | -0.097 | 90.222
9.5 | 1.099 | 0.0132 | -0.098 | 83.226
10 | 1.046 | 0.01412 | -0.098 | 74.082
10.5 | 0.968 | 0.01631 | -0.097 | 59.325
11 | 0.744 | 0.06854 | -0.054 | 10.857
11.5 | 0.67 | 0.07471 | -0.051 | 8.972
12 | 0.59 | 0.08301 | -0.048 | 7.109
12.5 | 0.505 | 0.08855 | -0.048 | 5.708
13 | 0.416 | 0.09102 | -0.05 | 4.568

## 118. Re 12M Mach 0.25 (2)
BIGFOIL.COM POLAR EXPORT
NACA66A411
NACA66A411 |  |  |  | Cl Max: | 1.6354 | at alpha= | 14.5 | deg
XFOIL ncrit=9 |  |  |  | L/D Max: | 130.525 | at alpha= | 0.5 | deg
Re: | 12000000 |  |  | Cd Min: | 0.19056 | at alpha= | 19.5 | deg
Mach: | 0.25 |  |  | Cl=0 at alpha= | -3.2661 | deg
|  |  |  | @ Cl=0.1, Cd= | 0.0045874
|  |  |  | @ Cl=0.4, Cd= | 0.0037235
|  |  |  | @ Cl=0.6, Cd= | 0.0055044
alpha (deg) | Cl | Cd | Cm | Cl/Cd
-17 | -0.4845 | 0.17163 | -0.0357 | -2.8229
-16 | -0.4714 | 0.15166 | -0.046 | -3.1083
-15.5 | -0.4644 | 0.14232 | -0.0511 | -3.2631
-15 | -0.4557 | 0.13385 | -0.0559 | -3.4046
-14.5 | -0.4429 | 0.12672 | -0.0601 | -3.4951
-14 | -0.7512 | 0.05438 | -0.1069 | -13.8139
-13.5 | -0.8144 | 0.04169 | -0.1151 | -19.5347
-13 | -0.8885 | 0.03318 | -0.112 | -26.7782
-12.5 | -0.9963 | 0.02228 | -0.0991 | -44.7172
-12 | -1.009 | 0.01484 | -0.0927 | -67.9919
-11.5 | -0.9652 | 0.01257 | -0.09 | -76.786
-11 | -0.9124 | 0.01127 | -0.0881 | -80.9583
-10.5 | -0.8563 | 0.01031 | -0.0867 | -83.0553
-10 | -0.8007 | 0.00929 | -0.0854 | -86.1895
-9.5 | -0.7423 | 0.00867 | -0.0845 | -85.6171
-9 | -0.6829 | 0.0082 | -0.084 | -83.2805
-8.5 | -0.6233 | 0.00781 | -0.0836 | -79.8079
-8 | -0.5647 | 0.00728 | -0.0831 | -77.5687
-7.5 | -0.5063 | 0.00677 | -0.0828 | -74.7858
-7 | -0.4468 | 0.00641 | -0.0828 | -69.7036
-6.5 | -0.3871 | 0.00615 | -0.0829 | -62.9431
-6 | -0.327 | 0.0059 | -0.0831 | -55.4237
-5.5 | -0.267 | 0.00571 | -0.0835 | -46.7601
-4.5 | -0.1479 | 0.00517 | -0.0842 | -28.6074
-4 | -0.088 | 0.005 | -0.0848 | -17.6
-3 | 0.0319 | 0.00472 | -0.0861 | 6.7585
-2.5 | 0.0916 | 0.0046 | -0.0868 | 19.913
-2 | 0.1517 | 0.00451 | -0.0875 | 33.6364
-1.5 | 0.2113 | 0.00442 | -0.0883 | 47.8054
-1 | 0.2713 | 0.00431 | -0.0891 | 62.9466
0 | 0.3892 | 0.00379 | -0.0906 | 102.6913
0.5 | 0.4477 | 0.00343 | -0.0914 | 130.5248
1 | 0.491 | 0.00397 | -0.0897 | 123.6776
1.5 | 0.5405 | 0.00469 | -0.0886 | 115.2452
2 | 0.59 | 0.00539 | -0.0875 | 109.462
2.5 | 0.6407 | 0.00597 | -0.0865 | 107.3199
3 | 0.6929 | 0.00644 | -0.0857 | 107.5932
3.5 | 0.748 | 0.0067 | -0.0855 | 111.6418
4 | 0.8029 | 0.00696 | -0.0852 | 115.3592
4.5 | 0.8578 | 0.00722 | -0.0848 | 118.8089
5.5 | 0.9653 | 0.0078 | -0.0835 | 123.7564
6 | 1.017 | 0.00818 | -0.0823 | 124.3276
7 | 1.1192 | 0.00888 | -0.0797 | 126.036
7.5 | 1.1668 | 0.00936 | -0.0775 | 124.6581
8 | 1.2093 | 0.00974 | -0.0743 | 124.1581
8.5 | 1.2498 | 0.01023 | -0.0707 | 122.1701
9 | 1.2893 | 0.01086 | -0.067 | 118.7201
9.5 | 1.3303 | 0.01149 | -0.0636 | 115.7789
10 | 1.37 | 0.01223 | -0.0601 | 112.0196
10.5 | 1.4079 | 0.01309 | -0.0563 | 107.5554
11 | 1.4435 | 0.01373 | -0.0521 | 105.1347
11.5 | 1.4806 | 0.01481 | -0.0483 | 99.973
12 | 1.5154 | 0.01609 | -0.0443 | 94.1827
12.5 | 1.5497 | 0.01745 | -0.0404 | 88.808
13 | 1.5797 | 0.01917 | -0.036 | 82.4048
13.5 | 1.6032 | 0.02145 | -0.0311 | 74.7413
14 | 1.6253 | 0.02389 | -0.0263 | 68.0326
14.5 | 1.6354 | 0.02737 | -0.0209 | 59.7516
15 | 1.6309 | 0.03214 | -0.0152 | 50.7436
15.5 | 1.6182 | 0.03788 | -0.0101 | 42.7191
16 | 1.5946 | 0.04508 | -0.0062 | 35.3727
16.5 | 1.5667 | 0.05353 | -0.0043 | 29.2677
17 | 1.5227 | 0.06507 | -0.0052 | 23.401
17.5 | 1.4737 | 0.0794 | -0.0103 | 18.5605
18 | 1.4316 | 0.09507 | -0.0187 | 15.0584
18.5 | 1.3939 | 0.11203 | -0.0297 | 12.4422
19 | 1.3568 | 0.13049 | -0.0423 | 10.3977
19.5 | 1.147 | 0.19056 | -0.0826 | 6.0191

## 119. Re 12M Mach 0.50 (1)
BIGFOIL.COM POLAR EXPORT
NACA66A411
NACA66A411 |  |  |  | Cl Max: | 1.232 | at alpha= | 20 | deg
JavaFoil+Calcfoil stall+Eppler ext transition |  |  |  | L/D Max: | 134.756 | at alpha= | 1.5 | deg
Re: | 12000000 |  |  | Cd Min: | 0.00448 | at alpha= | 0.5 | deg
Mach: | 0.5 |  |  | Cl=0 at alpha= | -3.2313 | deg
|  |  |  | @ Cl=0.1, Cd= | 0.0048922
|  |  |  | @ Cl=0.4, Cd= | 0.0047457
|  |  |  | @ Cl=0.6, Cd= | 0.0045788
alpha (deg) | Cl | Cd | Cm | Cl/Cd
-20 | -0.911 | 0.14369 | -0.034 | -6.342
-19.5 | -0.883 | 0.13934 | -0.034 | -6.334
-19 | -0.855 | 0.13493 | -0.034 | -6.335
-18.5 | -0.829 | 0.12711 | -0.034 | -6.52
-18 | -0.802 | 0.13106 | -0.035 | -6.123
-17.5 | -0.775 | 0.12578 | -0.035 | -6.163
-17 | -0.748 | 0.11759 | -0.035 | -6.362
-16.5 | -0.722 | 0.11165 | -0.036 | -6.464
-16 | -0.699 | 0.10018 | -0.039 | -6.977
-15.5 | -0.682 | 0.08465 | -0.043 | -8.054
-15 | -0.639 | 0.1042 | -0.035 | -6.132
-14.5 | -0.613 | 0.09766 | -0.036 | -6.272
-14 | -0.588 | 0.08795 | -0.039 | -6.686
-13.5 | -0.565 | 0.07817 | -0.042 | -7.227
-13 | -0.539 | 0.07225 | -0.044 | -7.467
-12.5 | -0.535 | 0.04754 | -0.054 | -11.261
-12 | -0.565 | 0.01447 | -0.067 | -39.023
-11.5 | -0.449 | 0.07779 | -0.035 | -5.766
-11 | -0.422 | 0.07023 | -0.036 | -6.005
-10.5 | -0.394 | 0.06918 | -0.035 | -5.698
-10 | -0.37 | 0.0577 | -0.042 | -6.415
-9.5 | -0.391 | 0.01739 | -0.068 | -22.46
-9 | -0.386 | 0.00877 | -0.075 | -43.997
-8.5 | -0.354 | 0.00755 | -0.077 | -46.963
-8 | -0.259 | 0.05075 | -0.037 | -5.1
-7.5 | -0.232 | 0.04771 | -0.037 | -4.858
-7 | -0.205 | 0.04336 | -0.04 | -4.726
-6.5 | -0.178 | 0.04013 | -0.043 | -4.443
-6 | -0.242 | 0.03839 | -0.042 | -6.315
-5.5 | -0.27 | 0.00634 | -0.083 | -42.619
-5 | -0.221 | 0.00603 | -0.084 | -36.737
-4.5 | -0.164 | 0.00584 | -0.085 | -28.037
-4 | -0.101 | 0.00563 | -0.086 | -17.979
-3.5 | -0.036 | 0.00522 | -0.087 | -6.886
-3 | 0.031 | 0.00505 | -0.088 | 6.17
-2.5 | 0.099 | 0.00489 | -0.089 | 20.279
-2 | 0.168 | 0.00504 | -0.09 | 33.31
-1.5 | 0.237 | 0.00492 | -0.09 | 48.127
-1 | 0.306 | 0.00459 | -0.091 | 66.659
-0.5 | 0.375 | 0.00472 | -0.092 | 79.356
0 | 0.443 | 0.00479 | -0.093 | 92.406
0.5 | 0.511 | 0.00448 | -0.094 | 114.147
1 | 0.579 | 0.00448 | -0.095 | 129.151
1.5 | 0.647 | 0.0048 | -0.096 | 134.756
2 | 0.711 | 0.00599 | -0.097 | 118.663
2.5 | 0.776 | 0.00657 | -0.098 | 118.11
3 | 0.839 | 0.00815 | -0.099 | 102.934
3.5 | 0.899 | 0.00849 | -0.099 | 105.916
4 | 0.956 | 0.0088 | -0.1 | 108.663
4.5 | 1.008 | 0.00928 | -0.101 | 108.554
5 | 1.05 | 0.00981 | -0.102 | 107.13
5.5 | 1.071 | 0.0104 | -0.103 | 102.977
6 | 1.054 | 0.01105 | -0.104 | 95.353
6.5 | 0.908 | 0.01216 | -0.104 | 74.671
7 | 0.551 | 0.04521 | -0.054 | 12.193
7.5 | 0.707 | 0.01319 | -0.106 | 53.579
8 | 0.736 | 0.01422 | -0.106 | 51.775
8.5 | 0.63 | 0.05547 | -0.053 | 11.35
9 | 0.801 | 0.01475 | -0.108 | 54.307
9.5 | 0.831 | 0.01589 | -0.109 | 52.335
10 | 0.861 | 0.01724 | -0.109 | 49.933
10.5 | 0.739 | 0.06774 | -0.062 | 10.904
11 | 0.761 | 0.07543 | -0.057 | 10.091
11.5 | 0.953 | 0.01914 | -0.111 | 49.758
12 | 0.98 | 0.021 | -0.112 | 46.658
12.5 | 1.001 | 0.02459 | -0.111 | 40.705
13 | 0.875 | 0.08543 | -0.071 | 10.245
13.5 | 1.068 | 0.02379 | -0.113 | 44.875
14 | 1.086 | 0.02808 | -0.113 | 38.675
14.5 | 0.973 | 0.08503 | -0.084 | 11.442
15 | 0.986 | 0.09956 | -0.078 | 9.906
15.5 | 1.002 | 0.10363 | -0.072 | 9.67
16 | 1.037 | 0.10412 | -0.079 | 9.96
16.5 | 1.094 | 0.09084 | -0.091 | 12.041
17 | 1.127 | 0.09211 | -0.094 | 12.23
17.5 | 1.104 | 0.12981 | -0.075 | 8.507
18 | 1.135 | 0.13231 | -0.079 | 8.576
18.5 | 1.168 | 0.13217 | -0.083 | 8.835
19 | 1.199 | 0.13504 | -0.086 | 8.875
19.5 | 1.219 | 0.14692 | -0.084 | 8.296
20 | 1.232 | 0.17063 | -0.079 | 7.218

## 120. Re 12M Mach 0.50 (2)
BIGFOIL.COM POLAR EXPORT
NACA66A411
NACA66A411 |  |  |  | Cl Max: | 1.1642 | at alpha= | 7 | deg
XFOIL ncrit=9 |  |  |  | L/D Max: | 160.426 | at alpha= | 1 | deg
Re: | 12000000 |  |  | Cd Min: | 0.01118 | at alpha= | 7 | deg
Mach: | 0.5 |  |  | Cl=0 at alpha= | -99 | deg
|  |  |  | @ Cl=0.1, Cd= | 0.00334
|  |  |  | @ Cl=0.4, Cd= | 0.00334
|  |  |  | @ Cl=0.6, Cd= | 0.0045262
alpha (deg) | Cl | Cd | Cm | Cl/Cd
0.5 | 0.5112 | 0.00334 | -0.1038 | 153.0539
1 | 0.5647 | 0.00352 | -0.1024 | 160.4261
1.5 | 0.6075 | 0.00474 | -0.0986 | 128.1646
2 | 0.6537 | 0.00565 | -0.0952 | 115.6991
2.5 | 0.7008 | 0.00643 | -0.0917 | 108.9891
3 | 0.7529 | 0.00696 | -0.089 | 108.1753
3.5 | 0.8101 | 0.0073 | -0.087 | 110.9726
4 | 0.8607 | 0.00758 | -0.0834 | 113.5488
4.5 | 0.9093 | 0.008 | -0.0793 | 113.6625
5 | 0.961 | 0.00845 | -0.0757 | 113.7278
5.5 | 1.0125 | 0.00897 | -0.0718 | 112.8763
6 | 1.0632 | 0.00961 | -0.0675 | 110.6348
7 | 1.1642 | 0.01118 | -0.0579 | 104.1324

## 121. Re 14M Mach 0.00 (1)
BIGFOIL.COM POLAR EXPORT
NACA66A411
NACA66A411 |  |  |  | Cl Max: | 1.187 | at alpha= | 9 | deg
JavaFoil+Calcfoil stall+Eppler ext transition |  |  |  | L/D Max: | 138.271 | at alpha= | 5 | deg
Re: | 14000000 |  |  | Cd Min: | 0.00487 | at alpha= | -0.5 | deg
Mach: | 0 |  |  | Cl=0 at alpha= | -3.2328 | deg
|  |  |  | @ Cl=0.1, Cd= | 0.0050807
|  |  |  | @ Cl=0.4, Cd= | 0.0049444
|  |  |  | @ Cl=0.6, Cd= | 0.0052132
alpha (deg) | Cl | Cd | Cm | Cl/Cd
-14.5 | -0.464 | 0.09962 | -0.028 | -4.656
-14 | -0.48 | 0.09413 | -0.028 | -5.097
-13.5 | -0.494 | 0.08905 | -0.028 | -5.549
-13 | -0.506 | 0.0846 | -0.029 | -5.985
-12.5 | -0.511 | 0.07993 | -0.029 | -6.399
-12 | -0.514 | 0.07494 | -0.03 | -6.853
-11.5 | -0.513 | 0.0698 | -0.031 | -7.344
-11 | -0.508 | 0.06615 | -0.032 | -7.679
-10.5 | -0.5 | 0.06168 | -0.033 | -8.109
-10 | -0.489 | 0.0565 | -0.036 | -8.66
-9.5 | -0.581 | 0.00707 | -0.065 | -82.236
-9 | -0.558 | 0.00725 | -0.066 | -76.919
-8.5 | -0.527 | 0.00733 | -0.067 | -71.957
-8 | -0.492 | 0.00698 | -0.067 | -70.47
-7.5 | -0.453 | 0.00677 | -0.068 | -66.863
-7 | -0.409 | 0.00649 | -0.069 | -63.046
-6.5 | -0.362 | 0.00629 | -0.07 | -57.588
-6 | -0.311 | 0.00612 | -0.071 | -50.855
-5.5 | -0.258 | 0.00591 | -0.072 | -43.605
-5 | -0.203 | 0.00574 | -0.073 | -35.397
-4.5 | -0.147 | 0.00559 | -0.073 | -26.26
-4 | -0.09 | 0.00545 | -0.074 | -16.442
-3.5 | -0.031 | 0.00531 | -0.075 | -5.936
-3 | 0.027 | 0.00519 | -0.076 | 5.24
-2.5 | 0.086 | 0.00509 | -0.077 | 16.961
-2 | 0.146 | 0.00505 | -0.078 | 28.846
-1.5 | 0.205 | 0.00528 | -0.078 | 38.85
-1 | 0.265 | 0.00536 | -0.079 | 49.506
-0.5 | 0.325 | 0.00487 | -0.08 | 66.689
0 | 0.384 | 0.00492 | -0.081 | 77.945
0.5 | 0.443 | 0.00501 | -0.082 | 88.467
1 | 0.502 | 0.00505 | -0.082 | 99.44
1.5 | 0.561 | 0.00522 | -0.083 | 107.506
2 | 0.618 | 0.00521 | -0.084 | 118.698
2.5 | 0.676 | 0.00547 | -0.085 | 123.46
3 | 0.732 | 0.006 | -0.086 | 122.031
3.5 | 0.788 | 0.0062 | -0.087 | 127.066
4 | 0.842 | 0.00638 | -0.087 | 131.945
4.5 | 0.895 | 0.00659 | -0.088 | 135.842
5 | 0.946 | 0.00684 | -0.089 | 138.271
5.5 | 0.992 | 0.00838 | -0.09 | 118.452
6 | 1.035 | 0.00863 | -0.09 | 119.984
6.5 | 1.073 | 0.00903 | -0.091 | 118.818
7 | 1.108 | 0.00937 | -0.092 | 118.149
7.5 | 1.136 | 0.00987 | -0.092 | 115.038
8 | 1.159 | 0.01027 | -0.093 | 112.796
8.5 | 1.176 | 0.01081 | -0.094 | 108.786
9 | 1.187 | 0.01124 | -0.095 | 105.596
9.5 | 1.185 | 0.01178 | -0.095 | 100.628
10 | 1.173 | 0.01237 | -0.096 | 94.834
10.5 | 1.154 | 0.01297 | -0.096 | 88.918
11 | 1.127 | 0.01378 | -0.097 | 81.755
11.5 | 1.093 | 0.01464 | -0.097 | 74.702
12 | 1.054 | 0.01576 | -0.098 | 66.844
12.5 | 1.011 | 0.01677 | -0.098 | 60.295
13 | 0.823 | 0.0704 | -0.069 | 11.687
13.5 | 0.77 | 0.08563 | -0.058 | 8.992
14 | 0.73 | 0.09323 | -0.055 | 7.829

## 122. Re 14M Mach 0.00 (2)
BIGFOIL.COM POLAR EXPORT
NACA66A411
NACA66A411 |  |  |  | Cl Max: | 1.8656 | at alpha= | 20 | deg
XFOIL ncrit=9 |  |  |  | L/D Max: | 131.723 | at alpha= | 7 | deg
Re: | 14000000 |  |  | Cd Min: | 0.04358 | at alpha= | 20 | deg
Mach: | 0 |  |  | Cl=0 at alpha= | -3.2631 | deg
|  |  |  | @ Cl=0.1, Cd= | 0.0044652
|  |  |  | @ Cl=0.4, Cd= | 0.003854
|  |  |  | @ Cl=0.6, Cd= | 0.0055719
alpha (deg) | Cl | Cd | Cm | Cl/Cd
-20 | -1.3428 | 0.04272 | -0.1012 | -31.4326
-19.5 | -1.3883 | 0.03289 | -0.1054 | -42.2104
-19 | -1.391 | 0.02929 | -0.1039 | -47.4906
-18.5 | -1.4209 | 0.02442 | -0.0996 | -58.1859
-17.5 | -1.407 | 0.02069 | -0.0908 | -68.0039
-17 | -1.4 | 0.01914 | -0.0847 | -73.1452
-16.5 | -1.3697 | 0.01785 | -0.0822 | -76.7339
-16 | -1.334 | 0.01669 | -0.0803 | -79.9281
-15.5 | -1.2949 | 0.01562 | -0.0788 | -82.9001
-15 | -1.2532 | 0.01463 | -0.0777 | -85.6596
-14.5 | -1.2111 | 0.01348 | -0.0765 | -89.8442
-14 | -1.167 | 0.01242 | -0.0757 | -93.9614
-13.5 | -1.1197 | 0.0116 | -0.0751 | -96.5259
-13 | -1.0706 | 0.01093 | -0.0748 | -97.9506
-12.5 | -1.02 | 0.01034 | -0.0747 | -98.646
-12 | -0.9686 | 0.00977 | -0.0746 | -99.1402
-11.5 | -0.9174 | 0.00915 | -0.0745 | -100.2623
-11 | -0.8653 | 0.0086 | -0.0746 | -100.6163
-10.5 | -0.8117 | 0.00819 | -0.0748 | -99.1087
-10 | -0.7577 | 0.00783 | -0.0751 | -96.7688
-9.5 | -0.703 | 0.00749 | -0.0754 | -93.8585
-9 | -0.6481 | 0.00719 | -0.0758 | -90.1391
-8 | -0.5379 | 0.00651 | -0.0765 | -82.6267
-7.5 | -0.4824 | 0.00618 | -0.077 | -78.0583
-7 | -0.4262 | 0.00595 | -0.0775 | -71.6303
-6.5 | -0.3696 | 0.00577 | -0.0781 | -64.0555
-6 | -0.3128 | 0.00557 | -0.0788 | -56.158
-5 | -0.1991 | 0.00518 | -0.08 | -38.4363
-4.5 | -0.142 | 0.00495 | -0.0807 | -28.6869
-3 | 0.0302 | 0.00459 | -0.0828 | 6.5795
-2.5 | 0.0878 | 0.00448 | -0.0836 | 19.5982
-2 | 0.1453 | 0.00441 | -0.0843 | 32.9478
-1.5 | 0.2031 | 0.0043 | -0.0851 | 47.2326
-1 | 0.2607 | 0.00423 | -0.0859 | 61.6312
-0.5 | 0.3178 | 0.00408 | -0.0866 | 77.8922
0 | 0.3745 | 0.00383 | -0.0873 | 97.7807
0.5 | 0.4276 | 0.00388 | -0.0874 | 110.2062
1 | 0.471 | 0.00439 | -0.0861 | 107.2893
1.5 | 0.5208 | 0.0048 | -0.0856 | 108.5
2 | 0.5717 | 0.0053 | -0.0852 | 107.8679
2.5 | 0.6227 | 0.00579 | -0.0847 | 107.5475
3 | 0.6746 | 0.00619 | -0.0843 | 108.9822
3.5 | 0.7284 | 0.00642 | -0.0844 | 113.4579
4 | 0.7819 | 0.00665 | -0.0844 | 117.5789
4.5 | 0.8356 | 0.00687 | -0.0844 | 121.6303
5 | 0.888 | 0.00715 | -0.0842 | 124.1958
5.5 | 0.9406 | 0.00738 | -0.0841 | 127.4526
6 | 0.9917 | 0.00771 | -0.0837 | 128.6252
6.5 | 1.0429 | 0.008 | -0.0833 | 130.3625
7 | 1.0933 | 0.0083 | -0.0827 | 131.7229
7.5 | 1.1418 | 0.00868 | -0.0819 | 131.5438
8 | 1.1899 | 0.00905 | -0.081 | 131.4807
8.5 | 1.2374 | 0.00941 | -0.0799 | 131.4984
9 | 1.283 | 0.00983 | -0.0786 | 130.5188
9.5 | 1.3238 | 0.01033 | -0.0763 | 128.151
10 | 1.3597 | 0.01077 | -0.073 | 126.2488
10.5 | 1.3962 | 0.01128 | -0.0699 | 123.7766
11 | 1.4307 | 0.01192 | -0.0667 | 120.0252
12.5 | 1.5354 | 0.01382 | -0.058 | 111.0999
13 | 1.57 | 0.01464 | -0.0554 | 107.2404
13.5 | 1.6012 | 0.0157 | -0.0523 | 101.9873
14 | 1.6296 | 0.01697 | -0.0491 | 96.0283
14.5 | 1.6585 | 0.01822 | -0.046 | 91.0263
15.5 | 1.7135 | 0.02096 | -0.0402 | 81.751
16 | 1.7393 | 0.02248 | -0.0373 | 77.371
16.5 | 1.7639 | 0.02409 | -0.0346 | 73.2213
17 | 1.7852 | 0.026 | -0.0316 | 68.6615
17.5 | 1.8027 | 0.02826 | -0.0286 | 63.7898
18 | 1.8191 | 0.0307 | -0.0259 | 59.2541
18.5 | 1.834 | 0.03338 | -0.0233 | 54.9431
19 | 1.8476 | 0.03634 | -0.0211 | 50.842
19.5 | 1.856 | 0.03991 | -0.0189 | 46.5046
20 | 1.8656 | 0.04358 | -0.0174 | 42.8086

## 123. Re 14M Mach 0.10 (1)
BIGFOIL.COM POLAR EXPORT
NACA66A411
NACA66A411 |  |  |  | Cl Max: | 1.181 | at alpha= | 9 | deg
JavaFoil+Calcfoil stall+Eppler ext transition |  |  |  | L/D Max: | 138.711 | at alpha= | 5 | deg
Re: | 14000000 |  |  | Cd Min: | 0.00488 | at alpha= | -0.5 | deg
Mach: | 0.1 |  |  | Cl=0 at alpha= | -3.2288 | deg
|  |  |  | @ Cl=0.1, Cd= | 0.0050722
|  |  |  | @ Cl=0.4, Cd= | 0.0049514
|  |  |  | @ Cl=0.6, Cd= | 0.0052037
alpha (deg) | Cl | Cd | Cm | Cl/Cd
-14.5 | -0.432 | 0.10008 | -0.028 | -4.317
-14 | -0.451 | 0.09469 | -0.028 | -4.765
-13.5 | -0.469 | 0.08975 | -0.028 | -5.226
-13 | -0.485 | 0.08511 | -0.029 | -5.694
-12.5 | -0.493 | 0.0809 | -0.029 | -6.092
-12 | -0.498 | 0.07517 | -0.03 | -6.623
-11.5 | -0.5 | 0.07054 | -0.031 | -7.083
-11 | -0.497 | 0.06676 | -0.031 | -7.451
-10.5 | -0.492 | 0.06231 | -0.032 | -7.891
-10 | -0.482 | 0.05784 | -0.034 | -8.337
-9.5 | -0.555 | 0.0105 | -0.062 | -52.804
-9 | -0.554 | 0.00727 | -0.066 | -76.24
-8.5 | -0.526 | 0.00733 | -0.067 | -71.711
-8 | -0.492 | 0.00702 | -0.068 | -70.03
-7.5 | -0.453 | 0.0068 | -0.069 | -66.607
-7 | -0.41 | 0.00656 | -0.07 | -62.482
-6.5 | -0.363 | 0.00632 | -0.07 | -57.449
-6 | -0.312 | 0.0061 | -0.071 | -51.182
-5.5 | -0.259 | 0.00592 | -0.072 | -43.703
-5 | -0.204 | 0.00578 | -0.073 | -35.24
-4.5 | -0.147 | 0.00557 | -0.074 | -26.472
-4 | -0.09 | 0.00544 | -0.075 | -16.543
-3.5 | -0.032 | 0.0053 | -0.075 | -5.969
-3 | 0.027 | 0.00518 | -0.076 | 5.271
-2.5 | 0.087 | 0.00507 | -0.077 | 17.122
-2 | 0.146 | 0.00508 | -0.078 | 28.803
-1.5 | 0.206 | 0.00525 | -0.079 | 39.254
-1 | 0.267 | 0.00536 | -0.08 | 49.687
-0.5 | 0.326 | 0.00488 | -0.08 | 66.837
0 | 0.386 | 0.00493 | -0.081 | 78.207
0.5 | 0.445 | 0.00502 | -0.082 | 88.756
1 | 0.505 | 0.00509 | -0.083 | 99.061
1.5 | 0.564 | 0.00521 | -0.084 | 108.314
2 | 0.621 | 0.0052 | -0.085 | 119.548
2.5 | 0.679 | 0.00548 | -0.085 | 124.021
3 | 0.736 | 0.00605 | -0.086 | 121.588
3.5 | 0.792 | 0.0062 | -0.087 | 127.66
4 | 0.846 | 0.00644 | -0.088 | 131.399
4.5 | 0.899 | 0.00665 | -0.088 | 135.198
5 | 0.95 | 0.00685 | -0.089 | 138.711
5.5 | 0.996 | 0.00841 | -0.09 | 118.472
6 | 1.039 | 0.00868 | -0.091 | 119.688
6.5 | 1.077 | 0.00908 | -0.092 | 118.562
7 | 1.11 | 0.00944 | -0.092 | 117.492
7.5 | 1.137 | 0.00994 | -0.093 | 114.41
8 | 1.158 | 0.01038 | -0.094 | 111.548
8.5 | 1.173 | 0.0109 | -0.094 | 107.62
9 | 1.181 | 0.01137 | -0.095 | 103.91
9.5 | 1.177 | 0.01196 | -0.096 | 98.412
10 | 1.16 | 0.01254 | -0.096 | 92.531
10.5 | 1.136 | 0.01316 | -0.097 | 86.312
11 | 1.104 | 0.01401 | -0.097 | 78.743
11.5 | 1.064 | 0.01495 | -0.098 | 71.171
12 | 0.993 | 0.02008 | -0.095 | 49.461
12.5 | 0.951 | 0.02062 | -0.096 | 46.142
13 | 0.765 | 0.08526 | -0.053 | 8.968
13.5 | 0.723 | 0.09058 | -0.052 | 7.986
14 | 0.682 | 0.09483 | -0.053 | 7.197

## 124. Re 14M Mach 0.10 (2)
BIGFOIL.COM POLAR EXPORT
NACA66A411
NACA66A411 |  |  |  | Cl Max: | 1.845 | at alpha= | 20 | deg
XFOIL ncrit=9 |  |  |  | L/D Max: | 131.557 | at alpha= | 7 | deg
Re: | 14000000 |  |  | Cd Min: | 0.06037 | at alpha= | -19.5 | deg
Mach: | 0.1 |  |  | Cl=0 at alpha= | -3.263 | deg
|  |  |  | @ Cl=0.1, Cd= | 0.004466
|  |  |  | @ Cl=0.4, Cd= | 0.003833
|  |  |  | @ Cl=0.6, Cd= | 0.0055391
alpha (deg) | Cl | Cd | Cm | Cl/Cd
-19.5 | -1.1915 | 0.06037 | -0.0938 | -19.7366
-19 | -1.2278 | 0.04656 | -0.1054 | -26.3703
-18.5 | -1.3289 | 0.03245 | -0.109 | -40.9522
-18 | -1.3051 | 0.0307 | -0.108 | -42.5114
-17.5 | -1.328 | 0.02613 | -0.1044 | -50.8228
-17 | -1.3624 | 0.02189 | -0.0967 | -62.2385
-16.5 | -1.3541 | 0.02055 | -0.0903 | -65.8929
-16 | -1.3334 | 0.01851 | -0.0865 | -72.0367
-15.5 | -1.2998 | 0.01704 | -0.084 | -76.2793
-15 | -1.2607 | 0.01578 | -0.0822 | -79.8923
-14.5 | -1.2178 | 0.01468 | -0.0808 | -82.9564
-14 | -1.1736 | 0.01355 | -0.0795 | -86.6125
-13.5 | -1.1281 | 0.01243 | -0.0784 | -90.7562
-13 | -1.0807 | 0.01143 | -0.0775 | -94.5494
-12.5 | -1.0302 | 0.0107 | -0.0771 | -96.2804
-12 | -0.9782 | 0.01007 | -0.0768 | -97.14
-11.5 | -0.9257 | 0.00949 | -0.0765 | -97.5448
-11 | -0.8734 | 0.00883 | -0.0763 | -98.9128
-10.5 | -0.8194 | 0.00834 | -0.0763 | -98.2494
-10 | -0.7647 | 0.00795 | -0.0764 | -96.1887
-9.5 | -0.7094 | 0.00759 | -0.0766 | -93.4651
-8 | -0.5421 | 0.0066 | -0.0775 | -82.1364
-7.5 | -0.4862 | 0.00624 | -0.0778 | -77.9167
-7 | -0.4295 | 0.00599 | -0.0783 | -71.7028
-5 | -0.2005 | 0.00519 | -0.0806 | -38.632
-4.5 | -0.143 | 0.00496 | -0.0812 | -28.8306
-3 | 0.0304 | 0.00459 | -0.0833 | 6.6231
-2.5 | 0.0884 | 0.00448 | -0.0841 | 19.7321
-2 | 0.1463 | 0.00441 | -0.0848 | 33.1746
-1.5 | 0.2044 | 0.0043 | -0.0856 | 47.5349
-1 | 0.2622 | 0.00423 | -0.0863 | 61.9858
-0.5 | 0.3197 | 0.00408 | -0.0871 | 78.3578
0 | 0.3768 | 0.00382 | -0.0878 | 98.6387
0.5 | 0.4304 | 0.00385 | -0.088 | 111.7922
1 | 0.4736 | 0.00438 | -0.0866 | 108.1279
1.5 | 0.5235 | 0.0048 | -0.086 | 109.0625
2 | 0.5746 | 0.00532 | -0.0855 | 108.0075
3 | 0.6778 | 0.00621 | -0.0846 | 109.1465
3.5 | 0.7319 | 0.00644 | -0.0846 | 113.6491
4 | 0.7857 | 0.00667 | -0.0846 | 117.7961
4.5 | 0.8396 | 0.00689 | -0.0846 | 121.8578
5 | 0.8923 | 0.00718 | -0.0843 | 124.2758
5.5 | 0.9452 | 0.00742 | -0.0841 | 127.3854
6 | 0.9965 | 0.00775 | -0.0836 | 128.5806
6.5 | 1.0479 | 0.00804 | -0.0832 | 130.3358
7 | 1.0985 | 0.00835 | -0.0825 | 131.5569
7.5 | 1.147 | 0.00875 | -0.0815 | 131.0857
8 | 1.1954 | 0.00912 | -0.0805 | 131.0746
8.5 | 1.2429 | 0.00949 | -0.0793 | 130.9694
9 | 1.2879 | 0.00995 | -0.0776 | 129.4372
9.5 | 1.3252 | 0.01043 | -0.0743 | 127.0566
10 | 1.3624 | 0.01091 | -0.0711 | 124.8763
10.5 | 1.3992 | 0.01148 | -0.068 | 121.8815
11 | 1.434 | 0.01217 | -0.0647 | 117.8307
11.5 | 1.468 | 0.01261 | -0.0612 | 116.4155
12 | 1.5046 | 0.01335 | -0.0585 | 112.7041
12.5 | 1.5401 | 0.01417 | -0.0557 | 108.6874
13 | 1.5736 | 0.01514 | -0.0527 | 103.9366
13.5 | 1.6032 | 0.0164 | -0.0492 | 97.7561
14 | 1.6325 | 0.01772 | -0.0459 | 92.1275
14.5 | 1.6615 | 0.01906 | -0.0427 | 87.1721
15.5 | 1.7162 | 0.02199 | -0.0366 | 78.0446
16 | 1.7406 | 0.0237 | -0.0334 | 73.443
16.5 | 1.7644 | 0.02551 | -0.0305 | 69.165
17 | 1.784 | 0.02769 | -0.0274 | 64.4276
17.5 | 1.7997 | 0.03031 | -0.0242 | 59.3764
18 | 1.8134 | 0.03317 | -0.0213 | 54.6699
18.5 | 1.8261 | 0.03631 | -0.0188 | 50.2919
19 | 1.836 | 0.03986 | -0.0165 | 46.0612
19.5 | 1.8407 | 0.04418 | -0.0145 | 41.6636
20 | 1.845 | 0.04877 | -0.0132 | 37.8306

## 125. Re 14M Mach 0.25 (1)
BIGFOIL.COM POLAR EXPORT
NACA66A411
NACA66A411 |  |  |  | Cl Max: | 1.144 | at alpha= | 8 | deg
JavaFoil+Calcfoil stall+Eppler ext transition |  |  |  | L/D Max: | 134.83 | at alpha= | 2.5 | deg
Re: | 14000000 |  |  | Cd Min: | 0.0049 | at alpha= | -0.5 | deg
Mach: | 0.25 |  |  | Cl=0 at alpha= | -3.2333 | deg
|  |  |  | @ Cl=0.1, Cd= | 0.0051128
|  |  |  | @ Cl=0.4, Cd= | 0.0049672
|  |  |  | @ Cl=0.6, Cd= | 0.09124
alpha (deg) | Cl | Cd | Cm | Cl/Cd
-13.5 | -0.23 | 0.09371 | -0.029 | -2.458
-13 | -0.284 | 0.08802 | -0.03 | -3.23
-12.5 | -0.324 | 0.0823 | -0.03 | -3.939
-12 | -0.358 | 0.07777 | -0.03 | -4.598
-11.5 | -0.385 | 0.07352 | -0.031 | -5.241
-11 | -0.407 | 0.07 | -0.031 | -5.81
-10.5 | -0.422 | 0.06576 | -0.031 | -6.41
-10 | -0.429 | 0.06085 | -0.032 | -7.058
-9.5 | -0.43 | 0.05713 | -0.033 | -7.527
-9 | -0.425 | 0.05206 | -0.036 | -8.157
-8.5 | -0.508 | 0.00733 | -0.069 | -69.234
-8 | -0.483 | 0.00695 | -0.07 | -69.503
-7.5 | -0.451 | 0.00702 | -0.071 | -64.168
-7 | -0.412 | 0.00669 | -0.071 | -61.559
-6.5 | -0.367 | 0.00646 | -0.072 | -56.841
-6 | -0.317 | 0.00623 | -0.073 | -50.919
-5.5 | -0.264 | 0.00602 | -0.074 | -43.858
-5 | -0.208 | 0.00589 | -0.075 | -35.367
-4.5 | -0.151 | 0.00566 | -0.076 | -26.659
-4 | -0.092 | 0.00555 | -0.077 | -16.631
-3.5 | -0.032 | 0.00536 | -0.078 | -6.056
-3 | 0.028 | 0.00523 | -0.078 | 5.367
-2.5 | 0.089 | 0.00512 | -0.079 | 17.405
-2 | 0.15 | 0.00508 | -0.08 | 29.621
-1.5 | 0.212 | 0.00529 | -0.081 | 40.079
-1 | 0.274 | 0.00538 | -0.082 | 50.938
-0.5 | 0.335 | 0.0049 | -0.083 | 68.435
0 | 0.396 | 0.00496 | -0.083 | 79.874
0.5 | 0.457 | 0.00507 | -0.084 | 90.23
1 | 0.519 | 0.00513 | -0.085 | 101.089
1.5 | 0.58 | 0.00524 | -0.086 | 110.616
2 | 0.638 | 0.00492 | -0.087 | 129.702
2.5 | 0.697 | 0.00517 | -0.088 | 134.83
3 | 0.755 | 0.00616 | -0.088 | 122.719
3.5 | 0.812 | 0.00636 | -0.089 | 127.754
4 | 0.868 | 0.00655 | -0.09 | 132.469
4.5 | 0.921 | 0.00796 | -0.091 | 115.82
5 | 0.972 | 0.00828 | -0.092 | 117.338
5.5 | 1.017 | 0.00869 | -0.092 | 117.029
6 | 1.057 | 0.00897 | -0.093 | 117.764
6.5 | 1.09 | 0.00943 | -0.094 | 115.588
7 | 1.117 | 0.00985 | -0.095 | 113.361
7.5 | 1.135 | 0.01042 | -0.095 | 108.966
8 | 1.144 | 0.01092 | -0.096 | 104.812
8.5 | 1.144 | 0.01149 | -0.097 | 99.538
9 | 1.132 | 0.01219 | -0.097 | 92.847
9.5 | 1.1 | 0.01284 | -0.098 | 85.639
10 | 1.047 | 0.01376 | -0.098 | 76.079
10.5 | 0.977 | 0.01498 | -0.099 | 65.233
11 | 0.746 | 0.06752 | -0.056 | 11.041
11.5 | 0.671 | 0.07369 | -0.053 | 9.11
12 | 0.59 | 0.08201 | -0.048 | 7.197
12.5 | 0.506 | 0.0875 | -0.048 | 5.778
13 | 0.416 | 0.09124 | -0.05 | 4.557

## 126. Re 14M Mach 0.25 (2)
BIGFOIL.COM POLAR EXPORT
NACA66A411
NACA66A411 |  |  |  | Cl Max: | 1.6572 | at alpha= | 15 | deg
XFOIL ncrit=9 |  |  |  | L/D Max: | 129.578 | at alpha= | 6.5 | deg
Re: | 14000000 |  |  | Cd Min: | 0.21776 | at alpha= | 20 | deg
Mach: | 0.25 |  |  | Cl=0 at alpha= | -3.2634 | deg
|  |  |  | @ Cl=0.1, Cd= | 0.0044801
|  |  |  | @ Cl=0.4, Cd= | 0.0037876
|  |  |  | @ Cl=0.6, Cd= | 0.0054906
alpha (deg) | Cl | Cd | Cm | Cl/Cd
-17.5 | -0.5028 | 0.17775 | -0.0316 | -2.8287
-17 | -0.4864 | 0.17081 | -0.036 | -2.8476
-16.5 | -0.4906 | 0.15721 | -0.0423 | -3.1207
-16 | -0.4755 | 0.15024 | -0.0466 | -3.1649
-15.5 | -0.4657 | 0.14181 | -0.0514 | -3.284
-15 | -0.5315 | 0.11579 | -0.0647 | -4.5902
-14.5 | -0.5394 | 0.10501 | -0.0711 | -5.1367
-14 | -0.8013 | 0.0473 | -0.1131 | -16.9408
-13.5 | -0.8526 | 0.03837 | -0.1159 | -22.2205
-13 | -0.957 | 0.02961 | -0.107 | -32.3202
-12.5 | -1.0451 | 0.01766 | -0.0959 | -59.1789
-12 | -1.0155 | 0.01416 | -0.0921 | -71.7161
-11.5 | -0.971 | 0.01195 | -0.0894 | -81.2552
-11 | -0.9172 | 0.01071 | -0.0876 | -85.6396
-10.5 | -0.8604 | 0.00983 | -0.0862 | -87.528
-10 | -0.8036 | 0.00896 | -0.085 | -89.6875
-9.5 | -0.7453 | 0.00831 | -0.0842 | -89.6871
-9 | -0.6857 | 0.00786 | -0.0836 | -87.2392
-8.5 | -0.6258 | 0.00747 | -0.0832 | -83.7751
-7.5 | -0.5075 | 0.00659 | -0.0827 | -77.0106
-7 | -0.4482 | 0.00621 | -0.0826 | -72.1739
-6.5 | -0.3882 | 0.00594 | -0.0827 | -65.3535
-5 | -0.2081 | 0.00529 | -0.0838 | -39.3384
-4.5 | -0.1484 | 0.00504 | -0.0842 | -29.4444
-4 | -0.0885 | 0.00488 | -0.0847 | -18.1352
-3.5 | -0.0283 | 0.00474 | -0.0854 | -5.9705
-3 | 0.0315 | 0.00462 | -0.0861 | 6.8182
-2.5 | 0.0915 | 0.00449 | -0.0868 | 20.3786
-2 | 0.1513 | 0.00442 | -0.0875 | 34.2308
-1.5 | 0.2113 | 0.0043 | -0.0883 | 49.1395
-1 | 0.271 | 0.00424 | -0.089 | 63.9151
-0.5 | 0.3305 | 0.00408 | -0.0898 | 81.0049
0 | 0.3894 | 0.00381 | -0.0906 | 102.2047
0.5 | 0.4461 | 0.00369 | -0.091 | 120.8943
1 | 0.4883 | 0.00431 | -0.0892 | 113.2947
1.5 | 0.539 | 0.0048 | -0.0884 | 112.2917
2 | 0.59 | 0.00539 | -0.0875 | 109.462
2.5 | 0.6417 | 0.00591 | -0.0867 | 108.5787
3 | 0.6952 | 0.00631 | -0.0862 | 110.1743
3.5 | 0.7506 | 0.00655 | -0.086 | 114.5954
4 | 0.8061 | 0.00679 | -0.0858 | 118.7187
4.5 | 0.861 | 0.00705 | -0.0854 | 122.1277
5 | 0.9154 | 0.00733 | -0.0849 | 124.884
5.5 | 0.9692 | 0.00762 | -0.0842 | 127.1916
6.5 | 1.0742 | 0.00829 | -0.0822 | 129.5778
7 | 1.1246 | 0.00868 | -0.0807 | 129.5622
7.5 | 1.1736 | 0.0091 | -0.0788 | 128.967
8 | 1.2202 | 0.00948 | -0.0764 | 128.7131
8.5 | 1.2587 | 0.00998 | -0.0723 | 126.1222
9 | 1.2986 | 0.01055 | -0.0686 | 123.09
9.5 | 1.3387 | 0.01119 | -0.0651 | 119.6336
10 | 1.3781 | 0.01194 | -0.0614 | 115.4188
10.5 | 1.4175 | 0.01272 | -0.0578 | 111.4387
11.5 | 1.4901 | 0.01435 | -0.0497 | 103.8397
12 | 1.525 | 0.01562 | -0.0456 | 97.6312
12.5 | 1.5603 | 0.01689 | -0.0417 | 92.3801
13 | 1.5899 | 0.01862 | -0.0371 | 85.3867
13.5 | 1.6131 | 0.02089 | -0.0321 | 77.2188
14 | 1.6334 | 0.02346 | -0.027 | 69.6249
14.5 | 1.6491 | 0.0264 | -0.022 | 62.4659
15 | 1.6572 | 0.03005 | -0.0169 | 55.1481
15.5 | 1.6489 | 0.03524 | -0.0116 | 46.7906
16 | 1.629 | 0.04183 | -0.0071 | 38.9433
16.5 | 1.6035 | 0.04966 | -0.0043 | 32.2896
17 | 1.5617 | 0.06034 | -0.004 | 25.8817
17.5 | 1.515 | 0.07346 | -0.0074 | 20.6235
18 | 1.4738 | 0.08797 | -0.0142 | 16.7534
18.5 | 1.4357 | 0.10406 | -0.0239 | 13.7968
19 | 1.4018 | 0.12094 | -0.0352 | 11.5909
19.5 | 1.356 | 0.14137 | -0.0492 | 9.5919
20 | 1.0949 | 0.21776 | -0.0997 | 5.028

## 127. Re 14M Mach 0.50 (1)
BIGFOIL.COM POLAR EXPORT
NACA66A411
NACA66A411 |  |  |  | Cl Max: | 1.231 | at alpha= | 20 | deg
JavaFoil+Calcfoil stall+Eppler ext transition |  |  |  | L/D Max: | 125.788 | at alpha= | 1.5 | deg
Re: | 14000000 |  |  | Cd Min: | 0.00475 | at alpha= | 0.5 | deg
Mach: | 0.5 |  |  | Cl=0 at alpha= | -3.2313 | deg
|  |  |  | @ Cl=0.1, Cd= | 0.004793
|  |  |  | @ Cl=0.4, Cd= | 0.0050741
|  |  |  | @ Cl=0.6, Cd= | 0.0049465
alpha (deg) | Cl | Cd | Cm | Cl/Cd
-20 | -0.911 | 0.14826 | -0.034 | -6.145
-19.5 | -0.883 | 0.14311 | -0.034 | -6.171
-19 | -0.856 | 0.13805 | -0.034 | -6.199
-18.5 | -0.83 | 0.12933 | -0.035 | -6.418
-18 | -0.803 | 0.12836 | -0.035 | -6.254
-17.5 | -0.776 | 0.1231 | -0.035 | -6.302
-17 | -0.749 | 0.116 | -0.036 | -6.459
-16.5 | -0.723 | 0.10952 | -0.036 | -6.6
-16 | -0.702 | 0.09601 | -0.04 | -7.314
-15.5 | -0.692 | 0.07479 | -0.047 | -9.251
-15 | -0.639 | 0.10439 | -0.036 | -6.124
-14.5 | -0.613 | 0.09569 | -0.037 | -6.406
-14 | -0.589 | 0.08598 | -0.039 | -6.849
-13.5 | -0.568 | 0.07474 | -0.044 | -7.6
-13 | -0.544 | 0.06731 | -0.046 | -8.087
-12.5 | -0.583 | 0.01996 | -0.064 | -29.181
-12 | -0.569 | 0.01306 | -0.068 | -43.58
-11.5 | -0.449 | 0.07709 | -0.035 | -5.819
-11 | -0.422 | 0.0695 | -0.037 | -6.072
-10.5 | -0.394 | 0.06759 | -0.035 | -5.834
-10 | -0.371 | 0.05658 | -0.043 | -6.558
-9.5 | -0.412 | 0.01007 | -0.073 | -40.904
-9 | -0.387 | 0.00854 | -0.076 | -45.265
-8.5 | -0.355 | 0.00737 | -0.077 | -48.125
-8 | -0.259 | 0.05059 | -0.037 | -5.118
-7.5 | -0.232 | 0.04721 | -0.038 | -4.91
-7 | -0.205 | 0.04307 | -0.04 | -4.762
-6.5 | -0.178 | 0.03988 | -0.043 | -4.472
-6 | -0.243 | 0.03774 | -0.043 | -6.436
-5.5 | -0.27 | 0.00622 | -0.083 | -43.458
-5 | -0.221 | 0.00597 | -0.084 | -37.108
-4.5 | -0.164 | 0.0057 | -0.085 | -28.73
-4 | -0.101 | 0.00549 | -0.086 | -18.439
-3.5 | -0.036 | 0.00513 | -0.087 | -7.003
-3 | 0.031 | 0.00491 | -0.088 | 6.345
-2.5 | 0.099 | 0.00479 | -0.089 | 20.738
-2 | 0.168 | 0.005 | -0.09 | 33.598
-1.5 | 0.237 | 0.00536 | -0.09 | 44.133
-1 | 0.306 | 0.00524 | -0.091 | 58.385
-0.5 | 0.375 | 0.00503 | -0.092 | 74.53
0 | 0.443 | 0.00515 | -0.093 | 86.003
0.5 | 0.511 | 0.00475 | -0.094 | 107.627
1 | 0.579 | 0.00486 | -0.095 | 119.146
1.5 | 0.647 | 0.00514 | -0.096 | 125.788
2 | 0.711 | 0.0061 | -0.097 | 116.553
2.5 | 0.776 | 0.00758 | -0.098 | 102.382
3 | 0.839 | 0.00792 | -0.099 | 105.922
3.5 | 0.9 | 0.00827 | -0.1 | 108.756
4 | 0.957 | 0.00869 | -0.1 | 110.098
4.5 | 1.008 | 0.00905 | -0.101 | 111.43
5 | 1.051 | 0.00955 | -0.102 | 110.026
5.5 | 1.072 | 0.01012 | -0.103 | 105.84
6 | 1.054 | 0.01079 | -0.104 | 97.735
6.5 | 0.908 | 0.01187 | -0.104 | 76.541
7 | 0.553 | 0.04415 | -0.058 | 12.529
7.5 | 0.707 | 0.01285 | -0.106 | 55.016
8 | 0.737 | 0.0139 | -0.107 | 53.041
8.5 | 0.629 | 0.05537 | -0.053 | 11.368
9 | 0.801 | 0.01433 | -0.108 | 55.939
9.5 | 0.832 | 0.01548 | -0.109 | 53.764
10 | 0.862 | 0.01679 | -0.109 | 51.306
10.5 | 0.741 | 0.06598 | -0.065 | 11.232
11 | 0.762 | 0.0744 | -0.058 | 10.235
11.5 | 0.954 | 0.01854 | -0.112 | 51.428
12 | 0.981 | 0.02033 | -0.112 | 48.265
12.5 | 1.005 | 0.02326 | -0.112 | 43.187
13 | 0.881 | 0.08177 | -0.075 | 10.769
13.5 | 1.069 | 0.02293 | -0.114 | 46.639
14 | 1.092 | 0.02608 | -0.113 | 41.884
14.5 | 1.04 | 0.05191 | -0.102 | 20.046
15 | 0.994 | 0.09347 | -0.082 | 10.64
15.5 | 1.001 | 0.10848 | -0.072 | 9.23
16 | 1.029 | 0.11292 | -0.074 | 9.113
16.5 | 1.061 | 0.11519 | -0.078 | 9.21
17 | 1.094 | 0.11631 | -0.083 | 9.404
17.5 | 1.101 | 0.14317 | -0.073 | 7.694
18 | 1.129 | 0.1457 | -0.075 | 7.746
18.5 | 1.156 | 0.15066 | -0.077 | 7.673
19 | 1.185 | 0.15335 | -0.08 | 7.727
19.5 | 1.212 | 0.16085 | -0.081 | 7.535
20 | 1.231 | 0.17896 | -0.079 | 6.878

## 128. Re 14M Mach 0.50 (2)
BIGFOIL.COM POLAR EXPORT
NACA66A411
NACA66A411 |  |  |  | Cl Max: | 1.1738 | at alpha= | 7 | deg
XFOIL ncrit=9 |  |  |  | L/D Max: | 147.098 | at alpha= | 0.5 | deg
Re: | 14000000 |  |  | Cd Min: | 0.01083 | at alpha= | 7 | deg
Mach: | 0.5 |  |  | Cl=0 at alpha= | -99 | deg
|  |  |  | @ Cl=0.1, Cd= | 0.00385
|  |  |  | @ Cl=0.4, Cd= | 0.00385
|  |  |  | @ Cl=0.6, Cd= | 0.0047769
alpha (deg) | Cl | Cd | Cm | Cl/Cd
0 | 0.4455 | 0.00385 | -0.1029 | 115.7143
0.5 | 0.5119 | 0.00348 | -0.1038 | 147.0977
1 | 0.5581 | 0.00389 | -0.1012 | 143.4704
1.5 | 0.6044 | 0.00487 | -0.0981 | 124.1068
2 | 0.6529 | 0.00567 | -0.0951 | 115.1499
2.5 | 0.7021 | 0.00638 | -0.092 | 110.047
3 | 0.758 | 0.0068 | -0.09 | 111.4706
3.5 | 0.8161 | 0.00711 | -0.0881 | 114.782
4.5 | 0.9182 | 0.00778 | -0.0809 | 118.0206
5 | 0.9697 | 0.0082 | -0.0772 | 118.2561
5.5 | 1.0204 | 0.00873 | -0.0731 | 116.8843
6 | 1.0724 | 0.0093 | -0.0689 | 115.3118
6.5 | 1.1245 | 0.00996 | -0.0645 | 112.9016
7 | 1.1738 | 0.01083 | -0.0592 | 108.3841

## 129. Re 16M Mach 0.00 (1)
BIGFOIL.COM POLAR EXPORT
NACA66A411
NACA66A411 |  |  |  | Cl Max: | 1.187 | at alpha= | 9 | deg
JavaFoil+Calcfoil stall+Eppler ext transition |  |  |  | L/D Max: | 143.854 | at alpha= | 5.5 | deg
Re: | 16000000 |  |  | Cd Min: | 0.00506 | at alpha= | -0.5 | deg
Mach: | 0 |  |  | Cl=0 at alpha= | -3.2328 | deg
|  |  |  | @ Cl=0.1, Cd= | 0.0054827
|  |  |  | @ Cl=0.4, Cd= | 0.0051309
|  |  |  | @ Cl=0.6, Cd= | 0.0054663
alpha (deg) | Cl | Cd | Cm | Cl/Cd
-14.5 | -0.464 | 0.09881 | -0.028 | -4.695
-14 | -0.48 | 0.09335 | -0.028 | -5.14
-13.5 | -0.494 | 0.08907 | -0.029 | -5.549
-13 | -0.506 | 0.0839 | -0.029 | -6.036
-12.5 | -0.512 | 0.07966 | -0.029 | -6.423
-12 | -0.514 | 0.07432 | -0.03 | -6.912
-11.5 | -0.513 | 0.06945 | -0.031 | -7.386
-11 | -0.508 | 0.06576 | -0.032 | -7.728
-10.5 | -0.5 | 0.06104 | -0.033 | -8.199
-10 | -0.49 | 0.05624 | -0.036 | -8.705
-9.5 | -0.582 | 0.00732 | -0.065 | -79.497
-9 | -0.558 | 0.00745 | -0.066 | -74.811
-8.5 | -0.527 | 0.00716 | -0.067 | -73.663
-8 | -0.492 | 0.0069 | -0.067 | -71.374
-7.5 | -0.453 | 0.0066 | -0.068 | -68.573
-7 | -0.409 | 0.00635 | -0.069 | -64.411
-6.5 | -0.362 | 0.0062 | -0.07 | -58.417
-6 | -0.311 | 0.00598 | -0.071 | -52.007
-5.5 | -0.258 | 0.00582 | -0.072 | -44.288
-5 | -0.203 | 0.00562 | -0.073 | -36.136
-4.5 | -0.147 | 0.00548 | -0.073 | -26.788
-4 | -0.09 | 0.00533 | -0.074 | -16.791
-3.5 | -0.031 | 0.0052 | -0.075 | -6.053
-3 | 0.027 | 0.00511 | -0.076 | 5.321
-2.5 | 0.086 | 0.00545 | -0.077 | 15.833
-2 | 0.146 | 0.00559 | -0.078 | 26.074
-1.5 | 0.205 | 0.00538 | -0.078 | 38.185
-1 | 0.265 | 0.00546 | -0.079 | 48.569
-0.5 | 0.325 | 0.00506 | -0.08 | 64.195
0 | 0.384 | 0.00512 | -0.081 | 75.006
0.5 | 0.443 | 0.00516 | -0.082 | 85.76
1 | 0.502 | 0.00523 | -0.082 | 95.931
1.5 | 0.561 | 0.00535 | -0.083 | 104.851
2 | 0.618 | 0.00552 | -0.084 | 111.967
2.5 | 0.676 | 0.00549 | -0.085 | 123.211
3 | 0.733 | 0.00591 | -0.086 | 123.978
3.5 | 0.788 | 0.00608 | -0.087 | 129.637
4 | 0.843 | 0.00626 | -0.087 | 134.671
4.5 | 0.895 | 0.00646 | -0.088 | 138.705
5 | 0.946 | 0.00671 | -0.089 | 141.061
5.5 | 0.993 | 0.0069 | -0.09 | 143.854
6 | 1.035 | 0.00845 | -0.09 | 122.601
6.5 | 1.074 | 0.00881 | -0.091 | 121.9
7 | 1.108 | 0.00915 | -0.092 | 121.103
7.5 | 1.136 | 0.00964 | -0.093 | 117.853
8 | 1.159 | 0.01004 | -0.093 | 115.468
8.5 | 1.176 | 0.01054 | -0.094 | 111.618
9 | 1.187 | 0.01105 | -0.095 | 107.458
9.5 | 1.186 | 0.01157 | -0.095 | 102.542
10 | 1.174 | 0.01209 | -0.096 | 97.114
10.5 | 1.154 | 0.01266 | -0.096 | 91.174
11 | 1.127 | 0.01344 | -0.097 | 83.882
11.5 | 1.094 | 0.01426 | -0.097 | 76.75
12 | 1.053 | 0.01565 | -0.097 | 67.269
12.5 | 1.012 | 0.01647 | -0.098 | 61.426
13 | 0.842 | 0.05923 | -0.076 | 14.216
13.5 | 0.772 | 0.08374 | -0.06 | 9.22
14 | 0.731 | 0.09208 | -0.056 | 7.939

## 130. Re 16M Mach 0.00 (2)
BIGFOIL.COM POLAR EXPORT
NACA66A411
NACA66A411 |  |  |  | Cl Max: | 1.8854 | at alpha= | 20 | deg
XFOIL ncrit=9 |  |  |  | L/D Max: | 134.96 | at alpha= | 8 | deg
Re: | 16000000 |  |  | Cd Min: | 0.04158 | at alpha= | 20 | deg
Mach: | 0 |  |  | Cl=0 at alpha= | -3.2606 | deg
|  |  |  | @ Cl=0.1, Cd= | 0.0043804
|  |  |  | @ Cl=0.4, Cd= | 0.0040941
|  |  |  | @ Cl=0.6, Cd= | 0.0055391
alpha (deg) | Cl | Cd | Cm | Cl/Cd
-20 | -1.3441 | 0.04075 | -0.1051 | -32.984
-19.5 | -1.3989 | 0.03207 | -0.1052 | -43.6202
-19 | -1.4006 | 0.02862 | -0.1035 | -48.9378
-18.5 | -1.4359 | 0.02356 | -0.0985 | -60.9465
-18 | -1.4148 | 0.02234 | -0.0958 | -63.3303
-17.5 | -1.4194 | 0.02022 | -0.0892 | -70.1978
-17 | -1.4108 | 0.01845 | -0.0834 | -76.4661
-16.5 | -1.3781 | 0.01724 | -0.0812 | -79.9362
-16 | -1.3416 | 0.01609 | -0.0794 | -83.381
-15.5 | -1.3014 | 0.01508 | -0.0781 | -86.2997
-15 | -1.2582 | 0.01417 | -0.0771 | -88.7932
-14.5 | -1.2144 | 0.01319 | -0.0761 | -92.0697
-14 | -1.1694 | 0.01221 | -0.0753 | -95.774
-13.5 | -1.1226 | 0.01133 | -0.0747 | -99.0821
-13 | -1.0736 | 0.01061 | -0.0744 | -101.1876
-12.5 | -1.0227 | 0.01002 | -0.0743 | -102.0659
-12 | -0.9711 | 0.0095 | -0.0743 | -102.2211
-11.5 | -0.9192 | 0.00897 | -0.0743 | -102.4749
-11 | -0.8671 | 0.00838 | -0.0743 | -103.4726
-10.5 | -0.8137 | 0.00796 | -0.0745 | -102.2236
-10 | -0.7594 | 0.0076 | -0.0748 | -99.9211
-9.5 | -0.7047 | 0.00727 | -0.0751 | -96.9326
-9 | -0.6496 | 0.00698 | -0.0756 | -93.0659
-8.5 | -0.5942 | 0.00669 | -0.076 | -88.8191
-8 | -0.5386 | 0.00641 | -0.0764 | -84.025
-7.5 | -0.4832 | 0.00605 | -0.0769 | -79.8678
-7 | -0.4271 | 0.00581 | -0.0774 | -73.5112
-6.5 | -0.3704 | 0.00561 | -0.078 | -66.025
-5 | -0.1994 | 0.00507 | -0.08 | -39.3294
-4.5 | -0.1425 | 0.00485 | -0.0806 | -29.3814
-4 | -0.0851 | 0.00472 | -0.0814 | -18.0297
-3 | 0.03 | 0.0045 | -0.0828 | 6.6667
-2.5 | 0.0874 | 0.0044 | -0.0835 | 19.8636
-2 | 0.1453 | 0.00431 | -0.0843 | 33.7123
-1.5 | 0.2028 | 0.00424 | -0.0851 | 47.8302
-1 | 0.2605 | 0.00417 | -0.0858 | 62.47
-0.5 | 0.3177 | 0.00406 | -0.0866 | 78.2512
0 | 0.374 | 0.00388 | -0.0872 | 96.3918
0.5 | 0.4238 | 0.00429 | -0.0867 | 98.7879
1 | 0.4702 | 0.00472 | -0.0859 | 99.6186
1.5 | 0.52 | 0.00486 | -0.0855 | 106.9959
2 | 0.5719 | 0.0053 | -0.0852 | 107.9057
2.5 | 0.6236 | 0.00574 | -0.0848 | 108.6411
3 | 0.6763 | 0.00607 | -0.0847 | 111.4168
3.5 | 0.7303 | 0.00631 | -0.0847 | 115.7369
4 | 0.7841 | 0.00652 | -0.0848 | 120.2607
4.5 | 0.8378 | 0.00673 | -0.0848 | 124.4874
5 | 0.8906 | 0.00699 | -0.0847 | 127.4106
5.5 | 0.9434 | 0.00724 | -0.0846 | 130.3039
6 | 0.9946 | 0.00755 | -0.0842 | 131.7351
6.5 | 1.0462 | 0.00782 | -0.0839 | 133.7852
7 | 1.0967 | 0.00813 | -0.0834 | 134.8954
7.5 | 1.1455 | 0.00851 | -0.0826 | 134.6063
8 | 1.1944 | 0.00885 | -0.0818 | 134.9605
8.5 | 1.2422 | 0.00921 | -0.0809 | 134.8751
9 | 1.2877 | 0.00965 | -0.0795 | 133.4404
9.5 | 1.3316 | 0.01012 | -0.0778 | 131.581
10 | 1.3687 | 0.01053 | -0.0747 | 129.981
10.5 | 1.4039 | 0.01106 | -0.0714 | 126.9349
11 | 1.4382 | 0.01171 | -0.0681 | 122.8181
11.5 | 1.4743 | 0.01223 | -0.0652 | 120.5478
12 | 1.5081 | 0.0127 | -0.062 | 118.748
12.5 | 1.5435 | 0.01344 | -0.0593 | 114.8438
13 | 1.5776 | 0.01428 | -0.0565 | 110.4762
13.5 | 1.6081 | 0.01536 | -0.0534 | 104.694
14 | 1.6365 | 0.01663 | -0.05 | 98.4065
14.5 | 1.6676 | 0.01771 | -0.0473 | 94.1615
15.5 | 1.7247 | 0.02023 | -0.0416 | 85.2546
16 | 1.7506 | 0.0217 | -0.0387 | 80.6728
16.5 | 1.7757 | 0.02324 | -0.0358 | 76.4071
17 | 1.7977 | 0.02507 | -0.0329 | 71.7072
17.5 | 1.8167 | 0.02717 | -0.0299 | 66.8642
18 | 1.8348 | 0.02944 | -0.0272 | 62.3234
18.5 | 1.851 | 0.03194 | -0.0246 | 57.9524
19 | 1.8646 | 0.03479 | -0.0222 | 53.5959
19.5 | 1.8748 | 0.03812 | -0.0199 | 49.1815
20 | 1.8854 | 0.04158 | -0.0182 | 45.3439

## 131. Re 16M Mach 0.10 (1)
BIGFOIL.COM POLAR EXPORT
NACA66A411
NACA66A411 |  |  |  | Cl Max: | 1.182 | at alpha= | 9 | deg
JavaFoil+Calcfoil stall+Eppler ext transition |  |  |  | L/D Max: | 141.515 | at alpha= | 5 | deg
Re: | 16000000 |  |  | Cd Min: | 0.00504 | at alpha= | -0.5 | deg
Mach: | 0.1 |  |  | Cl=0 at alpha= | -3.2288 | deg
|  |  |  | @ Cl=0.1, Cd= | 0.0054753
|  |  |  | @ Cl=0.4, Cd= | 0.005119
|  |  |  | @ Cl=0.6, Cd= | 0.0054611
alpha (deg) | Cl | Cd | Cm | Cl/Cd
-14.5 | -0.432 | 0.09934 | -0.028 | -4.35
-14 | -0.451 | 0.09398 | -0.028 | -4.802
-13.5 | -0.469 | 0.08908 | -0.029 | -5.266
-13 | -0.485 | 0.08445 | -0.029 | -5.74
-12.5 | -0.493 | 0.08013 | -0.029 | -6.152
-12 | -0.498 | 0.07495 | -0.03 | -6.644
-11.5 | -0.5 | 0.06987 | -0.031 | -7.151
-11 | -0.498 | 0.06626 | -0.031 | -7.509
-10.5 | -0.492 | 0.06182 | -0.033 | -7.96
-10 | -0.483 | 0.05736 | -0.035 | -8.415
-9.5 | -0.563 | 0.00901 | -0.064 | -62.497
-9 | -0.554 | 0.00713 | -0.066 | -77.723
-8.5 | -0.526 | 0.00716 | -0.067 | -73.41
-8 | -0.492 | 0.0069 | -0.068 | -71.191
-7.5 | -0.453 | 0.00664 | -0.069 | -68.239
-7 | -0.41 | 0.00642 | -0.07 | -63.831
-6.5 | -0.363 | 0.00622 | -0.07 | -58.325
-6 | -0.312 | 0.00603 | -0.071 | -51.779
-5.5 | -0.259 | 0.00582 | -0.072 | -44.463
-5 | -0.204 | 0.00567 | -0.073 | -35.955
-4.5 | -0.147 | 0.00552 | -0.074 | -26.691
-4 | -0.09 | 0.00539 | -0.075 | -16.699
-3.5 | -0.032 | 0.00526 | -0.075 | -6.012
-3 | 0.027 | 0.00517 | -0.076 | 5.289
-2.5 | 0.087 | 0.00544 | -0.077 | 15.935
-2 | 0.146 | 0.0056 | -0.078 | 26.163
-1.5 | 0.206 | 0.00538 | -0.079 | 38.311
-1 | 0.267 | 0.00543 | -0.08 | 49.077
-0.5 | 0.326 | 0.00504 | -0.08 | 64.786
0 | 0.386 | 0.0051 | -0.081 | 75.573
0.5 | 0.445 | 0.00518 | -0.082 | 85.88
1 | 0.505 | 0.00521 | -0.083 | 96.793
1.5 | 0.564 | 0.00536 | -0.084 | 105.294
2 | 0.621 | 0.00552 | -0.085 | 112.499
2.5 | 0.679 | 0.00547 | -0.085 | 124.161
3 | 0.736 | 0.00591 | -0.086 | 124.601
3.5 | 0.792 | 0.00608 | -0.087 | 130.238
4 | 0.846 | 0.00631 | -0.088 | 134.162
4.5 | 0.9 | 0.00645 | -0.089 | 139.414
5 | 0.95 | 0.00672 | -0.089 | 141.515
5.5 | 0.997 | 0.00823 | -0.09 | 121.046
6 | 1.039 | 0.00849 | -0.091 | 122.317
6.5 | 1.077 | 0.00888 | -0.092 | 121.285
7 | 1.11 | 0.00924 | -0.092 | 120.144
7.5 | 1.137 | 0.00972 | -0.093 | 116.944
8 | 1.159 | 0.01019 | -0.094 | 113.649
8.5 | 1.174 | 0.01069 | -0.094 | 109.834
9 | 1.182 | 0.0111 | -0.095 | 106.512
9.5 | 1.177 | 0.01168 | -0.096 | 100.818
10 | 1.161 | 0.01229 | -0.096 | 94.472
10.5 | 1.137 | 0.01284 | -0.097 | 88.547
11 | 1.104 | 0.01367 | -0.097 | 80.807
11.5 | 1.065 | 0.01457 | -0.098 | 73.103
12 | 1.007 | 0.01753 | -0.097 | 57.448
12.5 | 0.966 | 0.01774 | -0.098 | 54.416
13 | 0.765 | 0.08465 | -0.054 | 9.039
13.5 | 0.724 | 0.09027 | -0.053 | 8.015
14 | 0.683 | 0.09438 | -0.054 | 7.234

## 132. Re 16M Mach 0.10 (2)
BIGFOIL.COM POLAR EXPORT
NACA66A411
NACA66A411 |  |  |  | Cl Max: | 1.8662 | at alpha= | 20 | deg
XFOIL ncrit=9 |  |  |  | L/D Max: | 134.719 | at alpha= | 7 | deg
Re: | 16000000 |  |  | Cd Min: | 0.05505 | at alpha= | -19.5 | deg
Mach: | 0.1 |  |  | Cl=0 at alpha= | -3.2608 | deg
|  |  |  | @ Cl=0.1, Cd= | 0.0043914
|  |  |  | @ Cl=0.4, Cd= | 0.0040692
|  |  |  | @ Cl=0.6, Cd= | 0.005524
alpha (deg) | Cl | Cd | Cm | Cl/Cd
-19.5 | -1.2142 | 0.05505 | -0.0997 | -22.0563
-19 | -1.2321 | 0.04613 | -0.1056 | -26.7093
-18.5 | -1.3398 | 0.03162 | -0.1088 | -42.3719
-18 | -1.3115 | 0.03024 | -0.1079 | -43.3697
-17.5 | -1.3384 | 0.02549 | -0.1038 | -52.5069
-17 | -1.3748 | 0.02137 | -0.0953 | -64.3332
-16.5 | -1.3604 | 0.02019 | -0.0896 | -67.3799
-16 | -1.3415 | 0.01793 | -0.0856 | -74.8187
-15.5 | -1.307 | 0.01647 | -0.0832 | -79.3564
-15 | -1.2673 | 0.0152 | -0.0814 | -83.375
-14.5 | -1.2235 | 0.01414 | -0.0801 | -86.5276
-14 | -1.1775 | 0.01318 | -0.079 | -89.3399
-13.5 | -1.1307 | 0.01219 | -0.0781 | -92.7564
-13 | -1.0834 | 0.01116 | -0.0772 | -97.0789
-12.5 | -1.0331 | 0.01037 | -0.0767 | -99.6239
-12 | -0.9809 | 0.00977 | -0.0764 | -100.3992
-11.5 | -0.9278 | 0.00925 | -0.0762 | -100.3027
-11 | -0.875 | 0.00864 | -0.0761 | -101.2731
-10.5 | -0.8214 | 0.00811 | -0.076 | -101.2824
-10 | -0.7665 | 0.00771 | -0.0762 | -99.4163
-9.5 | -0.7111 | 0.00737 | -0.0764 | -96.4858
-9 | -0.6553 | 0.00705 | -0.0766 | -92.9504
-8.5 | -0.5992 | 0.00676 | -0.077 | -88.6391
-7.5 | -0.487 | 0.00611 | -0.0777 | -79.7054
-6.5 | -0.3732 | 0.00563 | -0.0787 | -66.2877
-5 | -0.2008 | 0.00509 | -0.0806 | -39.4499
-4.5 | -0.1434 | 0.00487 | -0.0812 | -29.4456
-4 | -0.0856 | 0.00473 | -0.0819 | -18.0973
-3 | 0.0302 | 0.00451 | -0.0833 | 6.6962
-2.5 | 0.088 | 0.00441 | -0.084 | 19.9546
-2 | 0.1462 | 0.00432 | -0.0848 | 33.8426
-1.5 | 0.2041 | 0.00424 | -0.0856 | 48.1368
-1 | 0.2621 | 0.00416 | -0.0863 | 63.0048
-0.5 | 0.3196 | 0.00406 | -0.0871 | 78.7192
0 | 0.3763 | 0.00388 | -0.0877 | 96.9845
0.5 | 0.4264 | 0.00428 | -0.0872 | 99.6262
1 | 0.4729 | 0.00471 | -0.0863 | 100.4034
1.5 | 0.5228 | 0.00486 | -0.0859 | 107.572
2 | 0.5748 | 0.00531 | -0.0856 | 108.2486
2.5 | 0.6266 | 0.00575 | -0.0852 | 108.9739
3 | 0.6795 | 0.00609 | -0.085 | 111.5764
3.5 | 0.7338 | 0.00632 | -0.085 | 116.1076
4 | 0.788 | 0.00654 | -0.085 | 120.4893
4.5 | 0.8418 | 0.00676 | -0.085 | 124.5266
5 | 0.895 | 0.00702 | -0.0849 | 127.4929
5.5 | 0.948 | 0.00727 | -0.0847 | 130.3989
6.5 | 1.0513 | 0.00786 | -0.0838 | 133.7532
7 | 1.102 | 0.00818 | -0.0832 | 134.7188
7.5 | 1.1509 | 0.00857 | -0.0822 | 134.294
8.5 | 1.2478 | 0.00929 | -0.0802 | 134.3165
9 | 1.2929 | 0.00977 | -0.0786 | 132.3337
9.5 | 1.3345 | 0.0102 | -0.0762 | 130.8333
10 | 1.3706 | 0.01066 | -0.0727 | 128.5741
10.5 | 1.406 | 0.01127 | -0.0692 | 124.756
11 | 1.4417 | 0.01193 | -0.066 | 120.8466
11.5 | 1.4786 | 0.01246 | -0.0632 | 118.6677
12 | 1.5121 | 0.01302 | -0.0597 | 116.1367
12.5 | 1.5483 | 0.01379 | -0.0569 | 112.277
13 | 1.581 | 0.0148 | -0.0538 | 106.8243
13.5 | 1.6104 | 0.01606 | -0.0502 | 100.274
14 | 1.6413 | 0.01723 | -0.0471 | 95.2583
14.5 | 1.6717 | 0.01842 | -0.0441 | 90.7546
15 | 1.7012 | 0.01969 | -0.0411 | 86.3992
15.5 | 1.7278 | 0.02121 | -0.0379 | 81.4616
16 | 1.7532 | 0.02283 | -0.0348 | 76.7937
16.5 | 1.7776 | 0.02456 | -0.0318 | 72.3779
17 | 1.7979 | 0.02664 | -0.0286 | 67.4887
17.5 | 1.8147 | 0.0291 | -0.0254 | 62.3608
18 | 1.8306 | 0.03173 | -0.0225 | 57.693
18.5 | 1.8443 | 0.0347 | -0.0199 | 53.1499
19 | 1.855 | 0.03808 | -0.0175 | 48.7132
19.5 | 1.8616 | 0.04208 | -0.0153 | 44.2395
20 | 1.8662 | 0.04652 | -0.0137 | 40.1161

## 133. Re 16M Mach 0.25 (1)
BIGFOIL.COM POLAR EXPORT
NACA66A411
NACA66A411 |  |  |  | Cl Max: | 1.145 | at alpha= | 8 | deg
JavaFoil+Calcfoil stall+Eppler ext transition |  |  |  | L/D Max: | 138.302 | at alpha= | 4.5 | deg
Re: | 16000000 |  |  | Cd Min: | 0.0051 | at alpha= | -0.5 | deg
Mach: | 0.25 |  |  | Cl=0 at alpha= | -3.2333 | deg
|  |  |  | @ Cl=0.1, Cd= | 0.0054128
|  |  |  | @ Cl=0.4, Cd= | 0.0051733
|  |  |  | @ Cl=0.6, Cd= | 0.09058
alpha (deg) | Cl | Cd | Cm | Cl/Cd
-13.5 | -0.23 | 0.09351 | -0.029 | -2.464
-13 | -0.284 | 0.08721 | -0.029 | -3.26
-12.5 | -0.324 | 0.08174 | -0.03 | -3.965
-12 | -0.358 | 0.07722 | -0.03 | -4.631
-11.5 | -0.385 | 0.07295 | -0.031 | -5.283
-11 | -0.407 | 0.06951 | -0.031 | -5.852
-10.5 | -0.422 | 0.0657 | -0.031 | -6.417
-10 | -0.43 | 0.06041 | -0.032 | -7.112
-9.5 | -0.43 | 0.05714 | -0.033 | -7.528
-9 | -0.425 | 0.0518 | -0.036 | -8.203
-8.5 | -0.508 | 0.00714 | -0.069 | -71.158
-8 | -0.483 | 0.00719 | -0.07 | -67.19
-7.5 | -0.451 | 0.00687 | -0.071 | -65.545
-7 | -0.412 | 0.00656 | -0.071 | -62.711
-6.5 | -0.367 | 0.00634 | -0.072 | -57.881
-6 | -0.317 | 0.00613 | -0.073 | -51.752
-5.5 | -0.264 | 0.00592 | -0.074 | -44.548
-5 | -0.208 | 0.00575 | -0.075 | -36.21
-4.5 | -0.151 | 0.00554 | -0.076 | -27.224
-4 | -0.092 | 0.00546 | -0.077 | -16.883
-3.5 | -0.032 | 0.00526 | -0.078 | -6.177
-3 | 0.028 | 0.00516 | -0.078 | 5.44
-2.5 | 0.089 | 0.00542 | -0.079 | 16.442
-2 | 0.15 | 0.00538 | -0.08 | 27.973
-1.5 | 0.212 | 0.00543 | -0.081 | 39.043
-1 | 0.274 | 0.00548 | -0.082 | 49.98
-0.5 | 0.335 | 0.0051 | -0.083 | 65.731
0 | 0.396 | 0.00517 | -0.083 | 76.679
0.5 | 0.457 | 0.00522 | -0.084 | 87.62
1 | 0.519 | 0.00532 | -0.085 | 97.496
1.5 | 0.58 | 0.00544 | -0.086 | 106.519
2 | 0.638 | 0.00563 | -0.087 | 113.298
2.5 | 0.698 | 0.00517 | -0.088 | 134.961
3 | 0.756 | 0.00605 | -0.089 | 124.93
3.5 | 0.812 | 0.00624 | -0.089 | 130.292
4 | 0.868 | 0.0064 | -0.09 | 135.702
4.5 | 0.922 | 0.00666 | -0.091 | 138.302
5 | 0.972 | 0.00811 | -0.092 | 119.905
5.5 | 1.017 | 0.00851 | -0.092 | 119.582
6 | 1.057 | 0.00887 | -0.093 | 119.137
6.5 | 1.091 | 0.00922 | -0.094 | 118.285
7 | 1.117 | 0.00966 | -0.095 | 115.665
7.5 | 1.136 | 0.01016 | -0.095 | 111.807
8 | 1.145 | 0.01074 | -0.096 | 106.597
8.5 | 1.144 | 0.01122 | -0.097 | 101.926
9 | 1.132 | 0.01195 | -0.097 | 94.755
9.5 | 1.1 | 0.01253 | -0.098 | 87.792
10 | 1.048 | 0.01342 | -0.099 | 78.072
10.5 | 0.98 | 0.01447 | -0.099 | 67.684
11 | 0.748 | 0.06587 | -0.059 | 11.355
11.5 | 0.672 | 0.0729 | -0.054 | 9.216
12 | 0.591 | 0.08092 | -0.049 | 7.299
12.5 | 0.506 | 0.08709 | -0.05 | 5.809
13 | 0.416 | 0.09058 | -0.05 | 4.59

## 134. Re 16M Mach 0.25 (2)
BIGFOIL.COM POLAR EXPORT
NACA66A411
NACA66A411 |  |  |  | Cl Max: | 1.6775 | at alpha= | 15 | deg
XFOIL ncrit=9 |  |  |  | L/D Max: | 133.123 | at alpha= | 6.5 | deg
Re: | 16000000 |  |  | Cd Min: | 0.17747 | at alpha= | -17.5 | deg
Mach: | 0.25 |  |  | Cl=0 at alpha= | -3.2608 | deg
|  |  |  | @ Cl=0.1, Cd= | 0.0043974
|  |  |  | @ Cl=0.4, Cd= | 0.0039507
|  |  |  | @ Cl=0.6, Cd= | 0.0054598
alpha (deg) | Cl | Cd | Cm | Cl/Cd
-17.5 | -0.5032 | 0.17747 | -0.0318 | -2.8354
-17 | -0.4875 | 0.1702 | -0.0362 | -2.8643
-16.5 | -0.4923 | 0.15654 | -0.0426 | -3.1449
-16 | -0.5019 | 0.14268 | -0.0497 | -3.5177
-15.5 | -0.496 | 0.1337 | -0.0549 | -3.7098
-15 | -0.4903 | 0.12484 | -0.0601 | -3.9274
-14.5 | -0.8141 | 0.0521 | -0.1098 | -15.6257
-14 | -0.8503 | 0.04217 | -0.1162 | -20.1636
-13.5 | -0.9444 | 0.032 | -0.1144 | -29.5125
-13 | -1.0311 | 0.0242 | -0.1024 | -42.6074
-12.5 | -1.0614 | 0.01606 | -0.0947 | -66.0897
-12 | -1.0214 | 0.01355 | -0.0916 | -75.3801
-11.5 | -0.9747 | 0.01156 | -0.089 | -84.3166
-11 | -0.9209 | 0.01031 | -0.0872 | -89.321
-10.5 | -0.8637 | 0.00948 | -0.0859 | -91.1076
-10 | -0.8057 | 0.00872 | -0.0848 | -92.3968
-9.5 | -0.7476 | 0.00805 | -0.0839 | -92.8696
-9 | -0.6878 | 0.00759 | -0.0833 | -90.6192
-8.5 | -0.6279 | 0.00723 | -0.0829 | -86.8465
-7.5 | -0.5084 | 0.00648 | -0.0825 | -78.4568
-7 | -0.4492 | 0.00606 | -0.0824 | -74.1254
-6.5 | -0.3892 | 0.00578 | -0.0826 | -67.3356
-6 | -0.3291 | 0.00556 | -0.0828 | -59.1906
-5.5 | -0.2688 | 0.00536 | -0.0832 | -50.1493
-4.5 | -0.1488 | 0.00495 | -0.0841 | -30.0606
-4 | -0.0888 | 0.00476 | -0.0847 | -18.6555
-3.5 | -0.0287 | 0.00464 | -0.0854 | -6.1853
-3 | 0.0313 | 0.00454 | -0.086 | 6.8943
-2.5 | 0.0911 | 0.00441 | -0.0867 | 20.6576
-1.5 | 0.2111 | 0.00424 | -0.0883 | 49.7877
-1 | 0.271 | 0.00416 | -0.0891 | 65.1442
-0.5 | 0.3305 | 0.00405 | -0.0898 | 81.6049
0 | 0.389 | 0.00386 | -0.0905 | 100.7772
1 | 0.4872 | 0.00467 | -0.0888 | 104.3255
1.5 | 0.5378 | 0.00488 | -0.0882 | 110.2049
2 | 0.5904 | 0.00537 | -0.0876 | 109.9441
2.5 | 0.6428 | 0.00586 | -0.0869 | 109.6928
3 | 0.6971 | 0.00619 | -0.0865 | 112.6171
3.5 | 0.7528 | 0.00644 | -0.0864 | 116.8944
4 | 0.8087 | 0.00665 | -0.0863 | 121.609
4.5 | 0.8636 | 0.00691 | -0.0859 | 124.9783
5 | 0.9185 | 0.00717 | -0.0855 | 128.1032
6 | 1.0255 | 0.00779 | -0.0839 | 131.6431
6.5 | 1.0783 | 0.0081 | -0.0829 | 133.1235
7 | 1.129 | 0.00851 | -0.0815 | 132.6675
7.5 | 1.1792 | 0.00889 | -0.0798 | 132.6434
8 | 1.2281 | 0.0093 | -0.0779 | 132.0538
8.5 | 1.2667 | 0.00978 | -0.0738 | 129.5194
9 | 1.3065 | 0.01031 | -0.07 | 126.7216
9.5 | 1.3455 | 0.01096 | -0.0662 | 122.7646
10 | 1.3855 | 0.01167 | -0.0626 | 118.7232
11 | 1.4646 | 0.01324 | -0.0554 | 110.6193
12 | 1.5329 | 0.01524 | -0.0466 | 100.584
12.5 | 1.5681 | 0.01649 | -0.0426 | 95.094
13 | 1.5971 | 0.01824 | -0.038 | 87.5603
13.5 | 1.6259 | 0.02006 | -0.0334 | 81.0518
14 | 1.6475 | 0.02249 | -0.0284 | 73.2548
14.5 | 1.6672 | 0.0251 | -0.0236 | 66.4223
15 | 1.6775 | 0.02848 | -0.0183 | 58.901
15.5 | 1.6728 | 0.03325 | -0.0129 | 50.3098
16 | 1.6562 | 0.0394 | -0.008 | 42.0355
16.5 | 1.6326 | 0.04677 | -0.0046 | 34.907
17 | 1.5926 | 0.05683 | -0.0034 | 28.0239
17.5 | 1.5476 | 0.06907 | -0.0055 | 22.4063
18 | 1.5072 | 0.08274 | -0.0111 | 18.2161
18.5 | 1.4683 | 0.09822 | -0.0198 | 14.9491
19 | 1.4352 | 0.1143 | -0.0302 | 12.5564
19.5 | 1.3951 | 0.13299 | -0.043 | 10.4903
20 | 1.3524 | 0.15258 | -0.0563 | 8.8635

## 135. Re 16M Mach 0.50 (1)
BIGFOIL.COM POLAR EXPORT
NACA66A411
NACA66A411 |  |  |  | Cl Max: | 1.232 | at alpha= | 20 | deg
JavaFoil+Calcfoil stall+Eppler ext transition |  |  |  | L/D Max: | 129.777 | at alpha= | 2 | deg
Re: | 16000000 |  |  | Cd Min: | 0.00475 | at alpha= | -2.5 | deg
Mach: | 0.5 |  |  | Cl=0 at alpha= | -3.2313 | deg
|  |  |  | @ Cl=0.1, Cd= | 0.0047554
|  |  |  | @ Cl=0.4, Cd= | 0.0052541
|  |  |  | @ Cl=0.6, Cd= | 0.0051257
alpha (deg) | Cl | Cd | Cm | Cl/Cd
-20 | -0.908 | 0.15812 | -0.033 | -5.743
-19.5 | -0.881 | 0.15372 | -0.033 | -5.733
-19 | -0.854 | 0.1464 | -0.033 | -5.834
-18.5 | -0.828 | 0.13746 | -0.034 | -6.023
-18 | -0.803 | 0.12919 | -0.035 | -6.214
-17.5 | -0.776 | 0.12324 | -0.036 | -6.3
-17 | -0.75 | 0.1144 | -0.036 | -6.556
-16.5 | -0.724 | 0.1078 | -0.037 | -6.719
-16 | -0.706 | 0.09178 | -0.042 | -7.694
-15.5 | -0.706 | 0.06251 | -0.05 | -11.291
-15 | -0.64 | 0.10302 | -0.036 | -6.208
-14.5 | -0.613 | 0.09555 | -0.037 | -6.42
-14 | -0.59 | 0.08463 | -0.04 | -6.973
-13.5 | -0.571 | 0.07158 | -0.045 | -7.977
-13 | -0.549 | 0.06266 | -0.049 | -8.762
-12.5 | -0.588 | 0.01753 | -0.065 | -33.562
-12 | -0.573 | 0.01217 | -0.068 | -47.047
-11.5 | -0.449 | 0.07712 | -0.035 | -5.817
-11 | -0.422 | 0.0685 | -0.037 | -6.164
-10.5 | -0.394 | 0.06757 | -0.036 | -5.837
-10 | -0.372 | 0.05528 | -0.045 | -6.73
-9.5 | -0.415 | 0.00943 | -0.074 | -43.951
-9 | -0.387 | 0.00831 | -0.076 | -46.573
-8.5 | -0.355 | 0.00762 | -0.077 | -46.556
-8 | -0.259 | 0.05021 | -0.037 | -5.157
-7.5 | -0.232 | 0.04707 | -0.038 | -4.926
-7 | -0.205 | 0.04287 | -0.041 | -4.788
-6.5 | -0.179 | 0.03922 | -0.045 | -4.557
-6 | -0.244 | 0.03652 | -0.047 | -6.682
-5.5 | -0.27 | 0.00612 | -0.083 | -44.198
-5 | -0.221 | 0.00581 | -0.084 | -38.116
-4.5 | -0.164 | 0.00562 | -0.085 | -29.159
-4 | -0.101 | 0.00541 | -0.086 | -18.728
-3.5 | -0.036 | 0.00525 | -0.087 | -6.847
-3 | 0.031 | 0.00483 | -0.088 | 6.456
-2.5 | 0.099 | 0.00475 | -0.089 | 20.894
-2 | 0.168 | 0.00512 | -0.089 | 32.814
-1.5 | 0.237 | 0.00554 | -0.09 | 42.716
-1 | 0.306 | 0.00534 | -0.091 | 57.312
-0.5 | 0.375 | 0.00521 | -0.092 | 71.869
0 | 0.443 | 0.00533 | -0.093 | 83.071
0.5 | 0.511 | 0.00502 | -0.094 | 101.766
1 | 0.579 | 0.00503 | -0.095 | 115.065
1.5 | 0.647 | 0.00534 | -0.096 | 121.295
2 | 0.712 | 0.00548 | -0.097 | 129.777
2.5 | 0.776 | 0.00747 | -0.098 | 103.95
3 | 0.84 | 0.00773 | -0.099 | 108.668
3.5 | 0.9 | 0.00809 | -0.1 | 111.211
4 | 0.957 | 0.00851 | -0.1 | 112.494
4.5 | 1.009 | 0.00885 | -0.101 | 113.96
5 | 1.052 | 0.00933 | -0.102 | 112.674
5.5 | 1.072 | 0.00991 | -0.103 | 108.122
6 | 1.055 | 0.01057 | -0.104 | 99.838
6.5 | 0.909 | 0.01161 | -0.104 | 78.285
7 | 0.675 | 0.01227 | -0.105 | 55.01
7.5 | 0.707 | 0.01254 | -0.106 | 56.401
8 | 0.738 | 0.01358 | -0.107 | 54.317
8.5 | 0.63 | 0.05439 | -0.053 | 11.574
9 | 0.802 | 0.014 | -0.108 | 57.273
9.5 | 0.833 | 0.0151 | -0.109 | 55.136
10 | 0.862 | 0.01637 | -0.11 | 52.688
10.5 | 0.745 | 0.06369 | -0.069 | 11.693
11 | 0.762 | 0.07412 | -0.059 | 10.278
11.5 | 0.954 | 0.0181 | -0.112 | 52.73
12 | 0.982 | 0.01983 | -0.112 | 49.519
12.5 | 1.006 | 0.02251 | -0.112 | 44.697
13 | 0.888 | 0.07747 | -0.079 | 11.459
13.5 | 1.071 | 0.0222 | -0.114 | 48.223
14 | 1.095 | 0.02502 | -0.114 | 43.764
14.5 | 1.099 | 0.03315 | -0.111 | 33.138
15 | 1.001 | 0.08896 | -0.085 | 11.253
15.5 | 0.998 | 0.11629 | -0.069 | 8.584
16 | 1.025 | 0.12395 | -0.071 | 8.268
16.5 | 1.053 | 0.1276 | -0.073 | 8.25
17 | 1.082 | 0.13157 | -0.076 | 8.221
17.5 | 1.101 | 0.1493 | -0.072 | 7.374
18 | 1.128 | 0.15392 | -0.074 | 7.329
18.5 | 1.155 | 0.15946 | -0.076 | 7.24
19 | 1.183 | 0.16073 | -0.079 | 7.36
19.5 | 1.211 | 0.16552 | -0.081 | 7.318
20 | 1.232 | 0.17899 | -0.079 | 6.884

## 136. Re 16M Mach 0.50 (2)
BIGFOIL.COM POLAR EXPORT
NACA66A411
NACA66A411 |  |  |  | Cl Max: | 1.2356 | at alpha= | 8.5 | deg
XFOIL ncrit=9 |  |  |  | L/D Max: | 141.579 | at alpha= | 0.5 | deg
Re: | 16000000 |  |  | Cd Min: | 0.2446 | at alpha= | -20 | deg
Mach: | 0.5 |  |  | Cl=0 at alpha= | -3.2566 | deg
|  |  |  | @ Cl=0.1, Cd= | 0.004512
|  |  |  | @ Cl=0.4, Cd= | 0.0040248
|  |  |  | @ Cl=0.6, Cd= | 0.0049191
alpha (deg) | Cl | Cd | Cm | Cl/Cd
-20 | -0.6007 | 0.2446 | -0.0058 | -2.4558
-19.5 | -0.5782 | 0.23725 | -0.0109 | -2.4371
-19 | -0.5567 | 0.2289 | -0.0159 | -2.4321
-18.5 | -0.5349 | 0.22094 | -0.0208 | -2.421
-18 | -0.5144 | 0.21232 | -0.0257 | -2.4228
-17.5 | -0.4957 | 0.20276 | -0.0306 | -2.4448
-17 | -0.4768 | 0.19352 | -0.0356 | -2.4638
-16.5 | -0.457 | 0.18502 | -0.0404 | -2.47
-16 | -0.4351 | 0.17763 | -0.0452 | -2.4495
-15.5 | -0.4171 | 0.16907 | -0.05 | -2.467
-15 | -0.3981 | 0.16091 | -0.0548 | -2.4741
-14.5 | -0.3854 | 0.15094 | -0.0599 | -2.5533
-14 | -0.3726 | 0.14151 | -0.065 | -2.633
-13.5 | -0.351 | 0.1348 | -0.0693 | -2.6039
-13 | -0.3354 | 0.12682 | -0.074 | -2.6447
-12.5 | -0.3314 | 0.11635 | -0.0795 | -2.8483
-12 | -0.3194 | 0.10834 | -0.0841 | -2.9481
-11.5 | -0.3074 | 0.10056 | -0.0887 | -3.0569
-11 | -0.3051 | 0.09139 | -0.0938 | -3.3384
-10.5 | -0.2891 | 0.08521 | -0.0973 | -3.3928
-10 | -0.2934 | 0.07584 | -0.1026 | -3.8687
-9.5 | -0.3115 | 0.0652 | -0.1088 | -4.7776
-9 | -0.3106 | 0.05761 | -0.1136 | -5.3914
-8.5 | -0.3272 | 0.04769 | -0.1225 | -6.861
-8 | -0.3699 | 0.04114 | -0.1201 | -8.9912
-7.5 | -0.3818 | 0.03452 | -0.1176 | -11.0603
-7 | -0.3888 | 0.02667 | -0.1138 | -14.5782
-6 | -0.3647 | 0.01012 | -0.1043 | -36.0375
-5.5 | -0.3136 | 0.00664 | -0.1009 | -47.2289
-5 | -0.2447 | 0.00582 | -0.0992 | -42.0447
-4.5 | -0.1738 | 0.00541 | -0.0985 | -32.1257
-4 | -0.1039 | 0.00503 | -0.098 | -20.6561
-3.5 | -0.0339 | 0.00481 | -0.098 | -7.0478
-2.5 | 0.1054 | 0.0045 | -0.0989 | 23.4222
-2 | 0.174 | 0.00437 | -0.0996 | 39.8169
-1.5 | 0.2426 | 0.00428 | -0.1004 | 56.6822
-1 | 0.3109 | 0.00419 | -0.1012 | 74.2005
-0.5 | 0.3789 | 0.00411 | -0.1021 | 92.1898
0 | 0.4458 | 0.00384 | -0.1029 | 116.0938
0.5 | 0.5111 | 0.00361 | -0.1036 | 141.5789
1.5 | 0.6021 | 0.00495 | -0.0977 | 121.6364
2.5 | 0.7039 | 0.00633 | -0.0923 | 111.2006
3 | 0.7623 | 0.00666 | -0.0908 | 114.4595
3.5 | 0.8212 | 0.00696 | -0.0891 | 117.9885
4 | 0.8781 | 0.00728 | -0.0868 | 120.6181
4.5 | 0.9263 | 0.0076 | -0.0824 | 121.8816
5 | 0.9771 | 0.008 | -0.0785 | 122.1375
5.5 | 1.0277 | 0.00852 | -0.0743 | 120.6221
6.5 | 1.1327 | 0.00968 | -0.0657 | 117.0145
7 | 1.1827 | 0.01051 | -0.0604 | 112.5309
7.5 | 1.2219 | 0.01193 | -0.0531 | 102.4225
8 | 1.2278 | 0.01556 | -0.0418 | 78.9075
8.5 | 1.2356 | 0.02416 | -0.0334 | 51.1424
9 | 1.211 | 0.03127 | -0.0229 | 38.7272
9.5 | 1.1772 | 0.03838 | -0.0141 | 30.6722
10 | 1.1398 | 0.04633 | -0.0083 | 24.6018
10.5 | 1.0994 | 0.05568 | -0.006 | 19.745
11.5 | 1.0272 | 0.07973 | -0.0144 | 12.8835
12 | 1.001 | 0.09501 | -0.0253 | 10.5357
12.5 | 0.988 | 0.11101 | -0.0358 | 8.9001
13 | 0.9776 | 0.12594 | -0.0453 | 7.7624
13.5 | 0.9685 | 0.14039 | -0.0543 | 6.8986

## 137. Re 18M Mach 0.00 (1)
BIGFOIL.COM POLAR EXPORT
NACA66A411
NACA66A411 |  |  |  | Cl Max: | 1.188 | at alpha= | 9 | deg
JavaFoil+Calcfoil stall+Eppler ext transition |  |  |  | L/D Max: | 146.872 | at alpha= | 5.5 | deg
Re: | 18000000 |  |  | Cd Min: | 0.00522 | at alpha= | -0.5 | deg
Mach: | 0 |  |  | Cl=0 at alpha= | -3.2328 | deg
|  |  |  | @ Cl=0.1, Cd= | 0.0056217
|  |  |  | @ Cl=0.4, Cd= | 0.005239
|  |  |  | @ Cl=0.6, Cd= | 0.0055547
alpha (deg) | Cl | Cd | Cm | Cl/Cd
-14.5 | -0.464 | 0.0982 | -0.028 | -4.726
-14 | -0.48 | 0.0924 | -0.028 | -5.195
-13.5 | -0.494 | 0.08795 | -0.029 | -5.62
-13 | -0.507 | 0.08352 | -0.029 | -6.065
-12.5 | -0.512 | 0.07879 | -0.029 | -6.494
-12 | -0.514 | 0.07474 | -0.03 | -6.873
-11.5 | -0.513 | 0.06951 | -0.031 | -7.379
-11 | -0.508 | 0.06528 | -0.032 | -7.79
-10.5 | -0.501 | 0.06106 | -0.033 | -8.196
-10 | -0.491 | 0.05535 | -0.037 | -8.861
-9.5 | -0.583 | 0.00743 | -0.065 | -78.432
-9 | -0.558 | 0.00732 | -0.066 | -76.176
-8.5 | -0.527 | 0.00702 | -0.067 | -75.088
-8 | -0.492 | 0.00671 | -0.067 | -73.308
-7.5 | -0.453 | 0.00651 | -0.068 | -69.53
-7 | -0.409 | 0.00631 | -0.069 | -64.83
-6.5 | -0.362 | 0.00611 | -0.07 | -59.278
-6 | -0.311 | 0.00591 | -0.071 | -52.615
-5.5 | -0.258 | 0.00576 | -0.072 | -44.799
-5 | -0.203 | 0.00558 | -0.073 | -36.393
-4.5 | -0.147 | 0.00544 | -0.073 | -27.012
-4 | -0.09 | 0.00529 | -0.074 | -16.924
-3.5 | -0.031 | 0.00524 | -0.075 | -6.014
-3 | 0.027 | 0.00555 | -0.076 | 4.902
-2.5 | 0.086 | 0.00561 | -0.077 | 15.377
-2 | 0.146 | 0.00566 | -0.078 | 25.724
-1.5 | 0.205 | 0.00546 | -0.078 | 37.581
-1 | 0.265 | 0.00552 | -0.079 | 48.028
-0.5 | 0.325 | 0.00522 | -0.08 | 62.134
0 | 0.384 | 0.00522 | -0.081 | 73.543
0.5 | 0.443 | 0.00529 | -0.082 | 83.755
1 | 0.502 | 0.00537 | -0.083 | 93.493
1.5 | 0.561 | 0.0055 | -0.083 | 101.974
2 | 0.618 | 0.00558 | -0.084 | 110.759
2.5 | 0.676 | 0.00573 | -0.085 | 117.922
3 | 0.733 | 0.00595 | -0.086 | 123.129
3.5 | 0.788 | 0.00597 | -0.087 | 132
4 | 0.843 | 0.00612 | -0.087 | 137.63
4.5 | 0.896 | 0.00634 | -0.088 | 141.268
5 | 0.946 | 0.00657 | -0.089 | 143.929
5.5 | 0.993 | 0.00676 | -0.09 | 146.872
6 | 1.036 | 0.00828 | -0.09 | 125.056
6.5 | 1.074 | 0.00865 | -0.091 | 124.246
7 | 1.108 | 0.00899 | -0.092 | 123.267
7.5 | 1.137 | 0.00946 | -0.093 | 120.159
8 | 1.16 | 0.00989 | -0.093 | 117.273
8.5 | 1.177 | 0.01036 | -0.094 | 113.577
9 | 1.188 | 0.01082 | -0.095 | 109.743
9.5 | 1.187 | 0.01137 | -0.095 | 104.391
10 | 1.174 | 0.01192 | -0.096 | 98.544
10.5 | 1.155 | 0.01239 | -0.096 | 93.236
11 | 1.128 | 0.01322 | -0.097 | 85.327
11.5 | 1.095 | 0.01394 | -0.098 | 78.587
12 | 1.055 | 0.01517 | -0.098 | 69.554
12.5 | 1.014 | 0.01598 | -0.098 | 63.443
13 | 0.952 | 0.02013 | -0.097 | 47.31
13.5 | 0.771 | 0.08441 | -0.059 | 9.137
14 | 0.732 | 0.09078 | -0.057 | 8.064

## 138. Re 18M Mach 0.00 (2)
BIGFOIL.COM POLAR EXPORT
NACA66A411
NACA66A411 |  |  |  | Cl Max: | 1.9003 | at alpha= | 20 | deg
XFOIL ncrit=9 |  |  |  | L/D Max: | 138.189 | at alpha= | 8 | deg
Re: | 18000000 |  |  | Cd Min: | 0.04011 | at alpha= | 20 | deg
Mach: | 0 |  |  | Cl=0 at alpha= | -3.2574 | deg
|  |  |  | @ Cl=0.1, Cd= | 0.0043035
|  |  |  | @ Cl=0.4, Cd= | 0.004382
|  |  |  | @ Cl=0.6, Cd= | 0.0054984
alpha (deg) | Cl | Cd | Cm | Cl/Cd
-4.5 | -0.1429 | 0.00478 | -0.0806 | -29.8954
-4 | -0.0854 | 0.00464 | -0.0813 | -18.4052
-3.5 | -0.0279 | 0.00454 | -0.082 | -6.1454
-3 | 0.0296 | 0.00445 | -0.0828 | 6.6517
-2.5 | 0.0873 | 0.00432 | -0.0835 | 20.2083
-1.5 | 0.2028 | 0.00417 | -0.0851 | 48.6331
-1 | 0.2603 | 0.00412 | -0.0858 | 63.1796
-0.5 | 0.3171 | 0.00407 | -0.0865 | 77.9115
0 | 0.3718 | 0.0041 | -0.0868 | 90.6829
0.5 | 0.4208 | 0.00459 | -0.0862 | 91.6776
1 | 0.4697 | 0.00493 | -0.0857 | 95.2738
1.5 | 0.5197 | 0.00489 | -0.0855 | 106.2781
2 | 0.5723 | 0.00528 | -0.0853 | 108.3902
2.5 | 0.6243 | 0.00569 | -0.085 | 109.7188
3 | 0.6776 | 0.00599 | -0.0849 | 113.1219
3.5 | 0.7318 | 0.0062 | -0.085 | 118.0323
4 | 0.786 | 0.0064 | -0.0852 | 122.8125
4.5 | 0.8396 | 0.00663 | -0.0852 | 126.6365
5 | 0.8928 | 0.00686 | -0.0851 | 130.1458
5.5 | 0.9456 | 0.00711 | -0.085 | 132.9958
6 | 0.9972 | 0.00741 | -0.0847 | 134.5749
6.5 | 1.049 | 0.00767 | -0.0844 | 136.7666
7 | 1.0995 | 0.00799 | -0.0839 | 137.6095
7.5 | 1.1487 | 0.00835 | -0.0832 | 137.5689
8 | 1.1981 | 0.00867 | -0.0825 | 138.1892
8.5 | 1.2461 | 0.00904 | -0.0816 | 137.8429
9 | 1.2917 | 0.00949 | -0.0803 | 136.1117
9.5 | 1.3367 | 0.00992 | -0.0788 | 134.748
10 | 1.3767 | 0.01033 | -0.0763 | 133.272
10.5 | 1.4101 | 0.01088 | -0.0725 | 129.6048
11 | 1.4449 | 0.01149 | -0.0693 | 125.7528
11.5 | 1.4817 | 0.01203 | -0.0665 | 123.1671
12 | 1.5146 | 0.01243 | -0.0631 | 121.8504
12.5 | 1.5504 | 0.01313 | -0.0604 | 118.0807
13 | 1.5839 | 0.01399 | -0.0575 | 113.2166
13.5 | 1.6145 | 0.01507 | -0.0543 | 107.1334
14.5 | 1.6762 | 0.01721 | -0.0485 | 97.3969
15 | 1.7061 | 0.01834 | -0.0457 | 93.0262
15.5 | 1.7338 | 0.01964 | -0.0427 | 88.279
16 | 1.7604 | 0.02105 | -0.0398 | 83.6295
16.5 | 1.7862 | 0.02253 | -0.037 | 79.281
17 | 1.809 | 0.02427 | -0.0341 | 74.5365
17.5 | 1.8287 | 0.02627 | -0.0311 | 69.6117
18 | 1.8472 | 0.02845 | -0.0283 | 64.9279
18.5 | 1.8639 | 0.03086 | -0.0256 | 60.3986
19 | 1.8791 | 0.03353 | -0.0232 | 56.0424
19.5 | 1.8906 | 0.03667 | -0.0209 | 51.5571
20 | 1.9003 | 0.04011 | -0.0189 | 47.3772

## 139. Re 18M Mach 0.10 (1)
BIGFOIL.COM POLAR EXPORT
NACA66A411
NACA66A411 |  |  |  | Cl Max: | 1.183 | at alpha= | 9 | deg
JavaFoil+Calcfoil stall+Eppler ext transition |  |  |  | L/D Max: | 145.84 | at alpha= | 5.5 | deg
Re: | 18000000 |  |  | Cd Min: | 0.0052 | at alpha= | -0.5 | deg
Mach: | 0.1 |  |  | Cl=0 at alpha= | -3.2288 | deg
|  |  |  | @ Cl=0.1, Cd= | 0.0055593
|  |  |  | @ Cl=0.4, Cd= | 0.0052419
|  |  |  | @ Cl=0.6, Cd= | 0.0055905
alpha (deg) | Cl | Cd | Cm | Cl/Cd
-14.5 | -0.432 | 0.09905 | -0.028 | -4.363
-14 | -0.452 | 0.09332 | -0.028 | -4.838
-13.5 | -0.469 | 0.08957 | -0.029 | -5.238
-13 | -0.485 | 0.08406 | -0.029 | -5.767
-12.5 | -0.493 | 0.0797 | -0.029 | -6.187
-12 | -0.498 | 0.0745 | -0.03 | -6.686
-11.5 | -0.5 | 0.06971 | -0.031 | -7.172
-11 | -0.498 | 0.06622 | -0.031 | -7.514
-10.5 | -0.492 | 0.06166 | -0.033 | -7.98
-10 | -0.483 | 0.05726 | -0.035 | -8.432
-9.5 | -0.575 | 0.00782 | -0.065 | -73.57
-9 | -0.554 | 0.00739 | -0.066 | -75.018
-8.5 | -0.526 | 0.0071 | -0.067 | -74.058
-8 | -0.492 | 0.00677 | -0.068 | -72.655
-7.5 | -0.453 | 0.00656 | -0.069 | -69.013
-7 | -0.41 | 0.00632 | -0.07 | -64.859
-6.5 | -0.363 | 0.00611 | -0.07 | -59.426
-6 | -0.312 | 0.00594 | -0.071 | -52.559
-5.5 | -0.259 | 0.00578 | -0.072 | -44.786
-5 | -0.204 | 0.00558 | -0.073 | -36.52
-4.5 | -0.147 | 0.00544 | -0.074 | -27.113
-4 | -0.09 | 0.00531 | -0.075 | -16.96
-3.5 | -0.032 | 0.00523 | -0.075 | -6.048
-3 | 0.027 | 0.00554 | -0.076 | 4.931
-2.5 | 0.087 | 0.00561 | -0.077 | 15.46
-2 | 0.146 | 0.00538 | -0.078 | 27.228
-1.5 | 0.206 | 0.00547 | -0.079 | 37.72
-1 | 0.267 | 0.00549 | -0.08 | 48.522
-0.5 | 0.326 | 0.0052 | -0.08 | 62.721
0 | 0.386 | 0.00523 | -0.081 | 73.715
0.5 | 0.445 | 0.00528 | -0.082 | 84.346
1 | 0.505 | 0.00537 | -0.083 | 93.915
1.5 | 0.564 | 0.00554 | -0.084 | 101.902
2 | 0.621 | 0.00562 | -0.085 | 110.637
2.5 | 0.679 | 0.00577 | -0.085 | 117.692
3 | 0.736 | 0.00584 | -0.086 | 126.094
3.5 | 0.792 | 0.00597 | -0.087 | 132.619
4 | 0.847 | 0.00617 | -0.088 | 137.107
4.5 | 0.9 | 0.00633 | -0.089 | 142.242
5 | 0.95 | 0.00658 | -0.089 | 144.415
5.5 | 0.997 | 0.00683 | -0.09 | 145.84
6 | 1.039 | 0.00834 | -0.091 | 124.575
6.5 | 1.077 | 0.0087 | -0.092 | 123.811
7 | 1.11 | 0.00905 | -0.092 | 122.646
7.5 | 1.138 | 0.00956 | -0.093 | 119.061
8 | 1.159 | 0.00998 | -0.094 | 116.102
8.5 | 1.174 | 0.01046 | -0.094 | 112.226
9 | 1.183 | 0.01098 | -0.095 | 107.689
9.5 | 1.178 | 0.01143 | -0.096 | 103.096
10 | 1.162 | 0.01203 | -0.096 | 96.563
10.5 | 1.137 | 0.01275 | -0.097 | 89.183
11 | 1.105 | 0.01346 | -0.097 | 82.071
11.5 | 1.066 | 0.01424 | -0.098 | 74.89
12 | 1.013 | 0.0164 | -0.097 | 61.761
12.5 | 0.969 | 0.01692 | -0.098 | 57.27
13 | 0.766 | 0.0837 | -0.055 | 9.15
13.5 | 0.724 | 0.08981 | -0.053 | 8.062
14 | 0.683 | 0.09367 | -0.055 | 7.295

## 140. Re 18M Mach 0.10 (2)
BIGFOIL.COM POLAR EXPORT
NACA66A411
NACA66A411 |  |  |  | Cl Max: | 1.8825 | at alpha= | 20 | deg
XFOIL ncrit=9 |  |  |  | L/D Max: | 137.746 | at alpha= | 8 | deg
Re: | 18000000 |  |  | Cd Min: | 0.05361 | at alpha= | -19.5 | deg
Mach: | 0.1 |  |  | Cl=0 at alpha= | -3.2578 | deg
|  |  |  | @ Cl=0.1, Cd= | 0.0043075
|  |  |  | @ Cl=0.4, Cd= | 0.004337
|  |  |  | @ Cl=0.6, Cd= | 0.0054852
alpha (deg) | Cl | Cd | Cm | Cl/Cd
-19.5 | -1.2255 | 0.05361 | -0.1005 | -22.8595
-19 | -1.2859 | 0.04029 | -0.1085 | -31.9161
-18.5 | -1.352 | 0.0307 | -0.1086 | -44.0391
-18 | -1.338 | 0.0284 | -0.107 | -47.1127
-17.5 | -1.3463 | 0.02504 | -0.1033 | -53.766
-17 | -1.3823 | 0.02109 | -0.0943 | -65.5429
-16.5 | -1.366 | 0.01986 | -0.089 | -68.7815
-16 | -1.3465 | 0.0176 | -0.085 | -76.5057
-15.5 | -1.3121 | 0.01608 | -0.0826 | -81.5983
-15 | -1.2725 | 0.01475 | -0.0808 | -86.2712
-14.5 | -1.2281 | 0.01372 | -0.0796 | -89.5117
-14 | -1.1813 | 0.01282 | -0.0786 | -92.1451
-13.5 | -1.1333 | 0.01195 | -0.0778 | -94.8368
-13 | -1.0851 | 0.01097 | -0.077 | -98.9152
-12.5 | -1.0355 | 0.01012 | -0.0764 | -102.3221
-12 | -0.9832 | 0.00953 | -0.0761 | -103.1689
-11.5 | -0.9299 | 0.00901 | -0.076 | -103.2075
-11 | -0.8764 | 0.00848 | -0.0759 | -103.3491
-10.5 | -0.823 | 0.00792 | -0.0758 | -103.9141
-10 | -0.768 | 0.00753 | -0.0759 | -101.992
-9.5 | -0.7125 | 0.00719 | -0.0762 | -99.096
-9 | -0.6566 | 0.00688 | -0.0765 | -95.436
-7.5 | -0.4877 | 0.00601 | -0.0776 | -81.1481
-7 | -0.4311 | 0.00571 | -0.078 | -75.4991
-6.5 | -0.3739 | 0.00551 | -0.0786 | -67.8584
-6 | -0.3166 | 0.00533 | -0.0792 | -59.3996
-4.5 | -0.1438 | 0.00479 | -0.0811 | -30.0209
-4 | -0.086 | 0.00464 | -0.0818 | -18.5345
-3.5 | -0.0281 | 0.00455 | -0.0825 | -6.1758
-2.5 | 0.0879 | 0.00432 | -0.084 | 20.3472
-2 | 0.1459 | 0.00426 | -0.0848 | 34.2488
-1.5 | 0.204 | 0.00416 | -0.0856 | 49.0385
-1 | 0.2619 | 0.00412 | -0.0863 | 63.568
-0.5 | 0.3191 | 0.00407 | -0.087 | 78.4029
0 | 0.3742 | 0.00408 | -0.0873 | 91.7157
0.5 | 0.4234 | 0.00457 | -0.0867 | 92.6477
1 | 0.4722 | 0.00493 | -0.0861 | 95.7809
2 | 0.5752 | 0.00529 | -0.0857 | 108.7335
2.5 | 0.6273 | 0.0057 | -0.0853 | 110.0526
3 | 0.6809 | 0.00601 | -0.0852 | 113.2945
3.5 | 0.7354 | 0.00622 | -0.0853 | 118.2315
4 | 0.7899 | 0.00642 | -0.0854 | 123.0374
4.5 | 0.8437 | 0.00665 | -0.0854 | 126.8722
5 | 0.8972 | 0.00689 | -0.0853 | 130.2177
5.5 | 0.9503 | 0.00714 | -0.0851 | 133.0952
6 | 1.0022 | 0.00745 | -0.0847 | 134.5235
6.5 | 1.0542 | 0.00771 | -0.0844 | 136.7315
7 | 1.1048 | 0.00805 | -0.0837 | 137.2422
7.5 | 1.1544 | 0.00841 | -0.0829 | 137.2652
8 | 1.2039 | 0.00874 | -0.0821 | 137.746
8.5 | 1.2518 | 0.00913 | -0.081 | 137.1084
9 | 1.2974 | 0.00959 | -0.0794 | 135.2868
9.5 | 1.342 | 0.01002 | -0.0777 | 133.9321
10 | 1.3781 | 0.01046 | -0.0741 | 131.7495
10.5 | 1.4122 | 0.01108 | -0.0704 | 127.4549
11 | 1.4488 | 0.01168 | -0.0673 | 124.0411
11.5 | 1.4862 | 0.01226 | -0.0645 | 121.2235
12 | 1.5187 | 0.01275 | -0.0608 | 119.1137
12.5 | 1.5552 | 0.01349 | -0.058 | 115.2854
13 | 1.587 | 0.01452 | -0.0547 | 109.2975
13.5 | 1.6179 | 0.01565 | -0.0513 | 103.3802
14 | 1.6496 | 0.01674 | -0.0483 | 98.5424
14.5 | 1.6806 | 0.01789 | -0.0453 | 93.9407
15 | 1.7108 | 0.01911 | -0.0423 | 89.5238
15.5 | 1.7383 | 0.02054 | -0.0392 | 84.63
16 | 1.7644 | 0.0221 | -0.0361 | 79.8371
16.5 | 1.789 | 0.02377 | -0.033 | 75.2629
17 | 1.8105 | 0.02575 | -0.0298 | 70.3107
17.5 | 1.8282 | 0.02807 | -0.0266 | 65.13
18 | 1.8443 | 0.03062 | -0.0236 | 60.2319
18.5 | 1.8586 | 0.03346 | -0.0208 | 55.5469
19 | 1.8713 | 0.03662 | -0.0184 | 51.1005
19.5 | 1.8779 | 0.04049 | -0.016 | 46.3794
20 | 1.8825 | 0.04485 | -0.0142 | 41.9732

## 141. Re 18M Mach 0.25 (1)
BIGFOIL.COM POLAR EXPORT
NACA66A411
NACA66A411 |  |  |  | Cl Max: | 1.145 | at alpha= | 8 | deg
JavaFoil+Calcfoil stall+Eppler ext transition |  |  |  | L/D Max: | 144.796 | at alpha= | 5 | deg
Re: | 18000000 |  |  | Cd Min: | 0.00524 | at alpha= | -0.5 | deg
Mach: | 0.25 |  |  | Cl=0 at alpha= | -3.2333 | deg
|  |  |  | @ Cl=0.1, Cd= | 0.0056049
|  |  |  | @ Cl=0.4, Cd= | 0.0052833
|  |  |  | @ Cl=0.6, Cd= | 0.08969
alpha (deg) | Cl | Cd | Cm | Cl/Cd
-13.5 | -0.23 | 0.09247 | -0.029 | -2.492
-13 | -0.284 | 0.08717 | -0.03 | -3.262
-12.5 | -0.324 | 0.08158 | -0.03 | -3.974
-12 | -0.358 | 0.07675 | -0.031 | -4.661
-11.5 | -0.385 | 0.07265 | -0.031 | -5.306
-11 | -0.407 | 0.06919 | -0.031 | -5.88
-10.5 | -0.422 | 0.06529 | -0.031 | -6.458
-10 | -0.43 | 0.06037 | -0.033 | -7.119
-9.5 | -0.43 | 0.05689 | -0.033 | -7.562
-9 | -0.426 | 0.05106 | -0.037 | -8.334
-8.5 | -0.508 | 0.007 | -0.069 | -72.559
-8 | -0.483 | 0.00701 | -0.07 | -68.913
-7.5 | -0.451 | 0.00677 | -0.071 | -66.585
-7 | -0.412 | 0.00644 | -0.071 | -63.925
-6.5 | -0.367 | 0.00622 | -0.072 | -59.028
-6 | -0.317 | 0.00601 | -0.073 | -52.788
-5.5 | -0.264 | 0.00584 | -0.074 | -45.167
-5 | -0.208 | 0.00566 | -0.075 | -36.772
-4.5 | -0.151 | 0.00552 | -0.076 | -27.329
-4 | -0.092 | 0.00538 | -0.077 | -17.137
-3.5 | -0.032 | 0.00528 | -0.078 | -6.154
-3 | 0.028 | 0.00557 | -0.078 | 5.038
-2.5 | 0.089 | 0.00565 | -0.079 | 15.757
-2 | 0.15 | 0.0054 | -0.08 | 27.871
-1.5 | 0.212 | 0.00551 | -0.081 | 38.461
-1 | 0.274 | 0.00554 | -0.082 | 49.434
-0.5 | 0.335 | 0.00524 | -0.083 | 64.016
0 | 0.396 | 0.00528 | -0.083 | 75.071
0.5 | 0.457 | 0.00533 | -0.084 | 85.876
1 | 0.519 | 0.00544 | -0.085 | 95.282
1.5 | 0.58 | 0.0056 | -0.086 | 103.53
2 | 0.638 | 0.00567 | -0.087 | 112.577
2.5 | 0.698 | 0.00543 | -0.088 | 128.52
3 | 0.756 | 0.00595 | -0.089 | 127.02
3.5 | 0.813 | 0.00612 | -0.089 | 132.871
4 | 0.868 | 0.00627 | -0.09 | 138.434
4.5 | 0.922 | 0.00657 | -0.091 | 140.345
5 | 0.973 | 0.00672 | -0.092 | 144.796
5.5 | 1.017 | 0.00836 | -0.093 | 121.763
6 | 1.057 | 0.0087 | -0.093 | 121.572
6.5 | 1.091 | 0.00903 | -0.094 | 120.869
7 | 1.118 | 0.00946 | -0.095 | 118.125
7.5 | 1.136 | 0.01 | -0.095 | 113.632
8 | 1.145 | 0.01054 | -0.096 | 108.725
8.5 | 1.145 | 0.01105 | -0.097 | 103.59
9 | 1.133 | 0.01168 | -0.098 | 96.984
9.5 | 1.101 | 0.0123 | -0.098 | 89.481
10 | 1.049 | 0.01312 | -0.099 | 79.943
10.5 | 0.98 | 0.01419 | -0.099 | 69.066
11 | 0.745 | 0.06756 | -0.055 | 11.026
11.5 | 0.67 | 0.07448 | -0.051 | 9
12 | 0.591 | 0.08098 | -0.049 | 7.295
12.5 | 0.506 | 0.08739 | -0.05 | 5.79
13 | 0.416 | 0.08969 | -0.05 | 4.636

## 142. Re 18M Mach 0.25 (2)
BIGFOIL.COM POLAR EXPORT
NACA66A411
NACA66A411 |  |  |  | Cl Max: | 1.6948 | at alpha= | 15 | deg
XFOIL ncrit=9 |  |  |  | L/D Max: | 136.075 | at alpha= | 6.5 | deg
Re: | 18000000 |  |  | Cd Min: | 0.19191 | at alpha= | -18 | deg
Mach: | 0.25 |  |  | Cl=0 at alpha= | -3.2579 | deg
|  |  |  | @ Cl=0.1, Cd= | 0.004328
|  |  |  | @ Cl=0.4, Cd= | 0.0043188
|  |  |  | @ Cl=0.6, Cd= | 0.0054262
alpha (deg) | Cl | Cd | Cm | Cl/Cd
-18 | -0.5013 | 0.19191 | -0.0262 | -2.6122
-17.5 | -0.4942 | 0.18075 | -0.0312 | -2.7342
-17 | -0.5043 | 0.16452 | -0.038 | -3.0653
-16 | -0.5047 | 0.14186 | -0.0501 | -3.5577
-15.5 | -0.4983 | 0.13297 | -0.0554 | -3.7475
-14.5 | -0.8625 | 0.04587 | -0.1152 | -18.8031
-14 | -0.8848 | 0.03902 | -0.1174 | -22.6756
-13.5 | -1 | 0.02901 | -0.1112 | -34.4709
-13 | -1.0902 | 0.01927 | -0.0987 | -56.575
-12.5 | -1.0716 | 0.01507 | -0.0939 | -71.1082
-12 | -1.0276 | 0.01293 | -0.091 | -79.4741
-11.5 | -0.9774 | 0.01128 | -0.0887 | -86.6489
-11 | -0.9237 | 0.01001 | -0.0869 | -92.2777
-10.5 | -0.8662 | 0.00918 | -0.0856 | -94.3573
-10 | -0.8075 | 0.00853 | -0.0845 | -94.6659
-9.5 | -0.7493 | 0.00784 | -0.0836 | -95.574
-9 | -0.6896 | 0.00739 | -0.0831 | -93.3153
-8.5 | -0.6294 | 0.00702 | -0.0827 | -89.6581
-7 | -0.4499 | 0.00594 | -0.0823 | -75.7407
-6.5 | -0.39 | 0.00566 | -0.0825 | -68.9046
-6 | -0.3297 | 0.00543 | -0.0827 | -60.7182
-5.5 | -0.2694 | 0.00524 | -0.0831 | -51.4122
-5 | -0.2091 | 0.00508 | -0.0836 | -41.1614
-4.5 | -0.1491 | 0.00487 | -0.0841 | -30.616
-4 | -0.0891 | 0.00467 | -0.0847 | -19.0792
-3.5 | -0.0291 | 0.00456 | -0.0853 | -6.3816
-3 | 0.031 | 0.00446 | -0.086 | 6.9507
-2.5 | 0.091 | 0.00434 | -0.0867 | 20.9677
-2 | 0.151 | 0.00426 | -0.0875 | 35.446
-1.5 | 0.211 | 0.00416 | -0.0883 | 50.7212
-1 | 0.2708 | 0.00412 | -0.089 | 65.7282
-0.5 | 0.3301 | 0.00404 | -0.0898 | 81.7079
0.5 | 0.4379 | 0.00447 | -0.0895 | 97.9642
1.5 | 0.5372 | 0.00493 | -0.0881 | 108.9655
2 | 0.5908 | 0.00535 | -0.0877 | 110.4299
2.5 | 0.6439 | 0.00579 | -0.0871 | 111.209
3 | 0.6988 | 0.0061 | -0.0869 | 114.5574
3.5 | 0.7548 | 0.00633 | -0.0868 | 119.2417
4 | 0.8109 | 0.00653 | -0.0867 | 124.1807
4.5 | 0.866 | 0.0068 | -0.0863 | 127.3529
5 | 0.9212 | 0.00703 | -0.086 | 131.0384
5.5 | 0.9751 | 0.00734 | -0.0853 | 132.8474
6 | 1.0288 | 0.00764 | -0.0845 | 134.6597
6.5 | 1.0818 | 0.00795 | -0.0836 | 136.0755
7 | 1.1328 | 0.00835 | -0.0822 | 135.6647
7.5 | 1.1838 | 0.00872 | -0.0807 | 135.7569
8 | 1.233 | 0.00912 | -0.0788 | 135.1974
8.5 | 1.2744 | 0.00961 | -0.0753 | 132.6119
9 | 1.3134 | 0.01011 | -0.0713 | 129.911
9.5 | 1.352 | 0.01077 | -0.0673 | 125.5339
10 | 1.3927 | 0.01141 | -0.0638 | 122.0596
10.5 | 1.4329 | 0.01213 | -0.0602 | 118.1286
11 | 1.4713 | 0.01299 | -0.0564 | 113.264
11.5 | 1.5075 | 0.01398 | -0.0523 | 107.8326
12 | 1.5393 | 0.01494 | -0.0475 | 103.0321
12.5 | 1.5747 | 0.01616 | -0.0435 | 97.4443
13 | 1.6068 | 0.01767 | -0.0391 | 90.9338
13.5 | 1.6369 | 0.01937 | -0.0347 | 84.507
14 | 1.6601 | 0.02164 | -0.0296 | 76.7144
14.5 | 1.6815 | 0.02408 | -0.0248 | 69.8297
15 | 1.6948 | 0.02722 | -0.0197 | 62.263
15.5 | 1.6929 | 0.03169 | -0.014 | 53.4206
16 | 1.6784 | 0.0375 | -0.0089 | 44.7573
16.5 | 1.6564 | 0.04451 | -0.005 | 37.2141
17 | 1.6176 | 0.05408 | -0.0031 | 29.9112
17.5 | 1.574 | 0.06569 | -0.0043 | 23.961
18 | 1.5343 | 0.07874 | -0.0089 | 19.4856
18.5 | 1.4947 | 0.09369 | -0.0168 | 15.9537
19 | 1.462 | 0.10922 | -0.0265 | 13.3858
19.5 | 1.4239 | 0.12701 | -0.0385 | 11.2109
20 | 1.3875 | 0.14502 | -0.0509 | 9.5676

## 143. Re 18M Mach 0.50 (1)
BIGFOIL.COM POLAR EXPORT
NACA66A411
NACA66A411 |  |  |  | Cl Max: | 1.232 | at alpha= | 20 | deg
JavaFoil+Calcfoil stall+Eppler ext transition |  |  |  | L/D Max: | 128.016 | at alpha= | 2 | deg
Re: | 18000000 |  |  | Cd Min: | 0.00481 | at alpha= | -3 | deg
Mach: | 0.5 |  |  | Cl=0 at alpha= | -3.2313 | deg
|  |  |  | @ Cl=0.1, Cd= | 0.0051712
|  |  |  | @ Cl=0.4, Cd= | 0.0054168
|  |  |  | @ Cl=0.6, Cd= | 0.0053225
alpha (deg) | Cl | Cd | Cm | Cl/Cd
-20 | -0.908 | 0.16232 | -0.033 | -5.596
-19.5 | -0.881 | 0.15548 | -0.033 | -5.666
-19 | -0.854 | 0.1508 | -0.033 | -5.666
-18.5 | -0.828 | 0.14066 | -0.034 | -5.889
-18 | -0.802 | 0.13419 | -0.034 | -5.976
-17.5 | -0.775 | 0.1286 | -0.035 | -6.026
-17 | -0.748 | 0.12145 | -0.035 | -6.159
-16.5 | -0.721 | 0.11607 | -0.035 | -6.212
-16 | -0.698 | 0.10332 | -0.038 | -6.752
-15.5 | -0.69 | 0.07702 | -0.046 | -8.954
-15 | -0.639 | 0.10226 | -0.036 | -6.253
-14.5 | -0.614 | 0.09384 | -0.037 | -6.542
-14 | -0.591 | 0.08316 | -0.041 | -7.108
-13.5 | -0.575 | 0.0674 | -0.047 | -8.532
-13 | -0.557 | 0.05547 | -0.051 | -10.041
-12.5 | -0.593 | 0.01576 | -0.066 | -37.633
-12 | -0.575 | 0.01152 | -0.068 | -49.95
-11.5 | -0.449 | 0.07614 | -0.035 | -5.893
-11 | -0.422 | 0.06841 | -0.037 | -6.173
-10.5 | -0.395 | 0.06649 | -0.036 | -5.933
-10 | -0.373 | 0.0538 | -0.046 | -6.938
-9.5 | -0.417 | 0.00897 | -0.074 | -46.49
-9 | -0.388 | 0.00713 | -0.076 | -54.367
-8.5 | -0.355 | 0.00741 | -0.077 | -47.856
-8 | -0.259 | 0.0499 | -0.038 | -5.189
-7.5 | -0.232 | 0.04679 | -0.038 | -4.956
-7 | -0.205 | 0.04271 | -0.041 | -4.807
-6.5 | -0.179 | 0.03829 | -0.047 | -4.682
-6 | -0.3 | 0.00618 | -0.082 | -48.564
-5.5 | -0.27 | 0.00599 | -0.083 | -45.098
-5 | -0.221 | 0.00573 | -0.084 | -38.641
-4.5 | -0.164 | 0.00587 | -0.085 | -27.92
-4 | -0.101 | 0.00533 | -0.086 | -19.01
-3.5 | -0.036 | 0.00511 | -0.087 | -7.025
-3 | 0.031 | 0.00481 | -0.088 | 6.476
-2.5 | 0.099 | 0.00517 | -0.089 | 19.204
-2 | 0.168 | 0.00525 | -0.089 | 31.944
-1.5 | 0.237 | 0.00563 | -0.09 | 42.053
-1 | 0.306 | 0.00541 | -0.091 | 56.615
-0.5 | 0.375 | 0.00538 | -0.092 | 69.651
0 | 0.443 | 0.00548 | -0.093 | 80.804
0.5 | 0.511 | 0.00516 | -0.094 | 98.969
1 | 0.579 | 0.00527 | -0.095 | 110.022
1.5 | 0.647 | 0.00544 | -0.096 | 118.949
2 | 0.712 | 0.00556 | -0.097 | 128.016
2.5 | 0.777 | 0.00752 | -0.098 | 103.2
3 | 0.84 | 0.00758 | -0.099 | 110.825
3.5 | 0.901 | 0.00792 | -0.1 | 113.707
4 | 0.957 | 0.00833 | -0.1 | 114.883
4.5 | 1.009 | 0.00879 | -0.101 | 114.866
5 | 1.052 | 0.00915 | -0.102 | 114.969
5.5 | 1.073 | 0.00972 | -0.103 | 110.382
6 | 1.055 | 0.01036 | -0.104 | 101.822
6.5 | 0.909 | 0.01137 | -0.105 | 79.957
7 | 0.675 | 0.01204 | -0.105 | 56.067
7.5 | 0.708 | 0.01228 | -0.106 | 57.623
8 | 0.738 | 0.01331 | -0.107 | 55.493
8.5 | 0.63 | 0.05443 | -0.053 | 11.569
9 | 0.802 | 0.01371 | -0.108 | 58.53
9.5 | 0.833 | 0.01477 | -0.109 | 56.416
10 | 0.863 | 0.016 | -0.11 | 53.934
10.5 | 0.758 | 0.05697 | -0.078 | 13.304
11 | 0.762 | 0.07447 | -0.059 | 10.236
11.5 | 0.955 | 0.0177 | -0.112 | 53.975
12 | 0.983 | 0.01933 | -0.112 | 50.857
12.5 | 1.008 | 0.02184 | -0.112 | 46.129
13 | 0.902 | 0.06918 | -0.085 | 13.041
13.5 | 1.069 | 0.02265 | -0.114 | 47.202
14 | 1.092 | 0.0259 | -0.113 | 42.158
14.5 | 1.039 | 0.05236 | -0.102 | 19.836
15 | 0.98 | 0.10558 | -0.074 | 9.285
15.5 | 0.999 | 0.11918 | -0.07 | 8.38
16 | 1.025 | 0.12684 | -0.071 | 8.081
16.5 | 1.053 | 0.12938 | -0.073 | 8.138
17 | 1.08 | 0.13593 | -0.075 | 7.946
17.5 | 1.101 | 0.15666 | -0.072 | 7.027
18 | 1.128 | 0.15984 | -0.074 | 7.056
18.5 | 1.154 | 0.16711 | -0.076 | 6.908
19 | 1.182 | 0.16833 | -0.078 | 7.024
19.5 | 1.21 | 0.16931 | -0.08 | 7.146
20 | 1.232 | 0.18305 | -0.079 | 6.731

## 144. Re 18M Mach 0.50 (2)
BIGFOIL.COM POLAR EXPORT
NACA66A411
NACA66A411 |  |  |  | Cl Max: | 1.2414 | at alpha= | 8.5 | deg
XFOIL ncrit=9 |  |  |  | L/D Max: | 128.177 | at alpha= | 0.5 | deg
Re: | 18000000 |  |  | Cd Min: | 0.2444 | at alpha= | -20 | deg
Mach: | 0.5 |  |  | Cl=0 at alpha= | -3.2568 | deg
|  |  |  | @ Cl=0.1, Cd= | 0.0044472
|  |  |  | @ Cl=0.4, Cd= | 0.003984
|  |  |  | @ Cl=0.6, Cd= | 0.0050056
alpha (deg) | Cl | Cd | Cm | Cl/Cd
-20 | -0.6007 | 0.2444 | -0.0058 | -2.4579
-19.5 | -0.578 | 0.23713 | -0.011 | -2.4375
-19 | -0.5567 | 0.22873 | -0.0159 | -2.4339
-18.5 | -0.5348 | 0.22089 | -0.0209 | -2.4211
-18 | -0.5149 | 0.21181 | -0.0258 | -2.431
-17.5 | -0.4963 | 0.20213 | -0.0308 | -2.4554
-17 | -0.4778 | 0.19276 | -0.0358 | -2.4787
-16.5 | -0.4572 | 0.18474 | -0.0406 | -2.4748
-16 | -0.4353 | 0.17736 | -0.0453 | -2.4543
-15.5 | -0.4183 | 0.16848 | -0.0502 | -2.4828
-15 | -0.4004 | 0.15992 | -0.0551 | -2.5038
-14.5 | -0.3886 | 0.14971 | -0.0604 | -2.5957
-14 | -0.3746 | 0.14071 | -0.0655 | -2.6622
-13.5 | -0.3517 | 0.1344 | -0.0696 | -2.6168
-13 | -0.3366 | 0.12635 | -0.0743 | -2.664
-12.5 | -0.337 | 0.11495 | -0.0803 | -2.9317
-12 | -0.3245 | 0.10702 | -0.085 | -3.0321
-11.5 | -0.3093 | 0.09996 | -0.0891 | -3.0942
-11 | -0.3089 | 0.09056 | -0.0944 | -3.411
-10.5 | -0.2923 | 0.08446 | -0.0979 | -3.4608
-10 | -0.3013 | 0.07451 | -0.1035 | -4.0438
-9.5 | -0.3203 | 0.06381 | -0.11 | -5.0196
-9 | -0.3199 | 0.05602 | -0.1152 | -5.7105
-8.5 | -0.338 | 0.04649 | -0.1234 | -7.2704
-8 | -0.3803 | 0.04017 | -0.1201 | -9.4673
-7.5 | -0.39 | 0.0336 | -0.1174 | -11.6071
-7 | -0.3955 | 0.02581 | -0.1136 | -15.3235
-6.5 | -0.3879 | 0.01776 | -0.1088 | -21.8412
-6 | -0.3716 | 0.00914 | -0.1038 | -40.6565
-5.5 | -0.3158 | 0.00634 | -0.1006 | -49.8107
-5 | -0.2459 | 0.00563 | -0.0991 | -43.6767
-4.5 | -0.1747 | 0.00527 | -0.0983 | -33.1499
-4 | -0.1044 | 0.00495 | -0.098 | -21.0909
-3.5 | -0.034 | 0.0047 | -0.098 | -7.234
-3 | 0.0359 | 0.00454 | -0.0984 | 7.9075
-2.5 | 0.105 | 0.00444 | -0.0989 | 23.6486
-2 | 0.174 | 0.00429 | -0.0996 | 40.5594
-1.5 | 0.2424 | 0.00422 | -0.1004 | 57.4408
-1 | 0.311 | 0.00411 | -0.1013 | 75.6691
-0.5 | 0.379 | 0.00405 | -0.1022 | 93.5802
0 | 0.4458 | 0.00384 | -0.1029 | 116.0938
0.5 | 0.5063 | 0.00395 | -0.1027 | 128.1772
1 | 0.5502 | 0.00469 | -0.0996 | 117.3134
1.5 | 0.6007 | 0.00501 | -0.0974 | 119.9002
2 | 0.6529 | 0.00567 | -0.0951 | 115.1499
2.5 | 0.7058 | 0.00625 | -0.0927 | 112.928
3 | 0.7658 | 0.00655 | -0.0914 | 116.916
3.5 | 0.8254 | 0.00683 | -0.0899 | 120.8492
4 | 0.8833 | 0.00715 | -0.0878 | 123.5385
4.5 | 0.934 | 0.00744 | -0.0839 | 125.5376
5 | 0.9835 | 0.00784 | -0.0796 | 125.4464
5.5 | 1.0343 | 0.00833 | -0.0753 | 124.1657
6 | 1.0872 | 0.00884 | -0.0712 | 122.9864
6.5 | 1.1392 | 0.00947 | -0.0667 | 120.2957
7 | 1.19 | 0.01025 | -0.0614 | 116.0976
7.5 | 1.23 | 0.01163 | -0.0541 | 105.761
8.5 | 1.2414 | 0.02386 | -0.0339 | 52.0285
9 | 1.217 | 0.03088 | -0.0233 | 39.4106
9.5 | 1.1832 | 0.03792 | -0.0144 | 31.2025
10 | 1.1456 | 0.04581 | -0.0083 | 25.0076
11 | 1.0647 | 0.06622 | -0.0077 | 16.0782
11.5 | 1.0307 | 0.07914 | -0.014 | 13.0238
12 | 1.0039 | 0.0944 | -0.0246 | 10.6345
12.5 | 0.993 | 0.11133 | -0.0368 | 8.9194
13 | 0.9805 | 0.12534 | -0.0449 | 7.8227
13.5 | 0.9726 | 0.13951 | -0.0537 | 6.9715

## 145. Re 20M Mach 0.00 (1)
BIGFOIL.COM POLAR EXPORT
NACA66A411
NACA66A411 |  |  |  | Cl Max: | 1.188 | at alpha= | 9 | deg
JavaFoil+Calcfoil stall+Eppler ext transition |  |  |  | L/D Max: | 150.183 | at alpha= | 6 | deg
Re: | 20000000 |  |  | Cd Min: | 0.00526 | at alpha= | -0.5 | deg
Mach: | 0 |  |  | Cl=0 at alpha= | -3.2288 | deg
|  |  |  | @ Cl=0.1, Cd= | 0.005681
|  |  |  | @ Cl=0.4, Cd= | 0.0053081
|  |  |  | @ Cl=0.6, Cd= | 0.0056289
alpha (deg) | Cl | Cd | Cm | Cl/Cd
-14.5 | -0.464 | 0.09853 | -0.028 | -4.709
-14 | -0.48 | 0.09229 | -0.028 | -5.202
-13.5 | -0.494 | 0.08796 | -0.029 | -5.62
-13 | -0.507 | 0.08336 | -0.029 | -6.078
-12.5 | -0.512 | 0.07877 | -0.029 | -6.497
-12 | -0.514 | 0.07477 | -0.03 | -6.87
-11.5 | -0.513 | 0.06892 | -0.032 | -7.445
-11 | -0.508 | 0.06533 | -0.032 | -7.782
-10.5 | -0.501 | 0.06057 | -0.034 | -8.266
-10 | -0.49 | 0.05539 | -0.037 | -8.853
-9.5 | -0.583 | 0.0073 | -0.065 | -79.828
-9 | -0.558 | 0.00719 | -0.066 | -77.553
-8.5 | -0.527 | 0.00689 | -0.067 | -76.467
-8 | -0.492 | 0.00665 | -0.067 | -73.974
-7.5 | -0.453 | 0.00644 | -0.068 | -70.273
-7 | -0.409 | 0.00621 | -0.069 | -65.846
-6.5 | -0.362 | 0.00599 | -0.07 | -60.407
-6 | -0.311 | 0.00583 | -0.071 | -53.406
-5.5 | -0.258 | 0.00568 | -0.072 | -45.406
-5 | -0.203 | 0.00549 | -0.073 | -36.944
-4.5 | -0.147 | 0.00537 | -0.073 | -27.33
-4 | -0.09 | 0.00529 | -0.074 | -16.946
-3.5 | -0.032 | 0.0056 | -0.075 | -5.625
-3 | 0.027 | 0.00564 | -0.076 | 4.818
-2.5 | 0.086 | 0.00566 | -0.077 | 15.243
-2 | 0.146 | 0.00575 | -0.078 | 25.357
-1.5 | 0.205 | 0.0055 | -0.078 | 37.308
-1 | 0.265 | 0.00557 | -0.079 | 47.608
-0.5 | 0.325 | 0.00526 | -0.08 | 61.722
0 | 0.384 | 0.0053 | -0.081 | 72.449
0.5 | 0.443 | 0.00533 | -0.082 | 83.129
1 | 0.502 | 0.00545 | -0.083 | 92.183
1.5 | 0.561 | 0.00554 | -0.083 | 101.393
2 | 0.618 | 0.00567 | -0.084 | 109.131
2.5 | 0.676 | 0.00636 | -0.085 | 106.343
3 | 0.733 | 0.00647 | -0.086 | 113.202
3.5 | 0.788 | 0.00604 | -0.087 | 130.468
4 | 0.843 | 0.00602 | -0.087 | 140.075
4.5 | 0.896 | 0.00622 | -0.088 | 143.988
5 | 0.946 | 0.00647 | -0.089 | 146.356
5.5 | 0.993 | 0.00671 | -0.09 | 148.015
6 | 1.036 | 0.0069 | -0.09 | 150.183
6.5 | 1.075 | 0.00849 | -0.091 | 126.634
7 | 1.109 | 0.00883 | -0.092 | 125.498
7.5 | 1.137 | 0.00931 | -0.093 | 122.196
8 | 1.16 | 0.00972 | -0.093 | 119.374
8.5 | 1.177 | 0.01016 | -0.094 | 115.855
9 | 1.188 | 0.01065 | -0.095 | 111.571
9.5 | 1.187 | 0.01117 | -0.095 | 106.337
10 | 1.175 | 0.01169 | -0.096 | 100.501
10.5 | 1.155 | 0.01232 | -0.097 | 93.8
11 | 1.129 | 0.01297 | -0.097 | 87.015
11.5 | 1.096 | 0.01367 | -0.098 | 80.198
12 | 1.055 | 0.015 | -0.098 | 70.354
12.5 | 1.015 | 0.01558 | -0.098 | 65.123
13 | 0.955 | 0.01949 | -0.097 | 48.981
13.5 | 0.773 | 0.08246 | -0.061 | 9.379
14 | 0.733 | 0.09009 | -0.058 | 8.133

## 146. Re 20M Mach 0.00 (2)
BIGFOIL.COM POLAR EXPORT
NACA66A411
NACA66A411 |  |  |  | Cl Max: | 1.9142 | at alpha= | 20 | deg
XFOIL ncrit=9 |  |  |  | L/D Max: | 140.821 | at alpha= | 8 | deg
Re: | 20000000 |  |  | Cd Min: | 0.03879 | at alpha= | 20 | deg
Mach: | 0 |  |  | Cl=0 at alpha= | -3.2552 | deg
|  |  |  | @ Cl=0.1, Cd= | 0.0042544
|  |  |  | @ Cl=0.4, Cd= | 0.0046087
|  |  |  | @ Cl=0.6, Cd= | 0.0054624
alpha (deg) | Cl | Cd | Cm | Cl/Cd
-20 | -1.3938 | 0.03633 | -0.1055 | -38.365
-19.5 | -1.4228 | 0.0303 | -0.1046 | -46.9571
-19 | -1.4203 | 0.02728 | -0.1027 | -52.0638
-18.5 | -1.4496 | 0.02279 | -0.0974 | -63.6068
-18 | -1.4313 | 0.02154 | -0.0941 | -66.4485
-17.5 | -1.4353 | 0.01972 | -0.0869 | -72.784
-17 | -1.4234 | 0.01764 | -0.0819 | -80.6916
-16.5 | -1.3881 | 0.01655 | -0.08 | -83.8731
-16 | -1.3522 | 0.01527 | -0.0781 | -88.5527
-15.5 | -1.3106 | 0.01429 | -0.0769 | -91.7145
-15 | -1.2666 | 0.01341 | -0.076 | -94.4519
-14.5 | -1.2205 | 0.01262 | -0.0754 | -96.7116
-14 | -1.1736 | 0.01183 | -0.0748 | -99.2054
-13.5 | -1.1259 | 0.01101 | -0.0743 | -102.2616
-13 | -1.0776 | 0.01017 | -0.0739 | -105.9587
-12.5 | -1.027 | 0.00957 | -0.0737 | -107.3145
-12 | -0.975 | 0.00907 | -0.0737 | -107.4972
-11.5 | -0.9222 | 0.00861 | -0.0739 | -107.108
-11 | -0.8695 | 0.00812 | -0.074 | -107.0813
-10.5 | -0.8165 | 0.00761 | -0.0741 | -107.293
-10 | -0.7621 | 0.00727 | -0.0744 | -104.8281
-9.5 | -0.7072 | 0.00695 | -0.0748 | -101.7554
-9 | -0.6519 | 0.00667 | -0.0752 | -97.7361
-8.5 | -0.5963 | 0.0064 | -0.0757 | -93.1719
-8 | -0.5404 | 0.00614 | -0.0762 | -88.013
-7.5 | -0.4845 | 0.00586 | -0.0767 | -82.6792
-7 | -0.4284 | 0.00558 | -0.0772 | -76.7742
-6.5 | -0.3717 | 0.00539 | -0.0778 | -68.961
-6 | -0.3147 | 0.00521 | -0.0785 | -60.4031
-5.5 | -0.2575 | 0.00504 | -0.0792 | -51.0913
-4.5 | -0.1431 | 0.00471 | -0.0806 | -30.3822
-4 | -0.0858 | 0.00458 | -0.0813 | -18.7336
-3.5 | -0.0282 | 0.00448 | -0.082 | -6.2946
-3 | 0.0294 | 0.00439 | -0.0828 | 6.697
-2.5 | 0.0871 | 0.00427 | -0.0835 | 20.3981
-2 | 0.1449 | 0.0042 | -0.0843 | 34.5
-1.5 | 0.2024 | 0.00413 | -0.0851 | 49.0073
-1 | 0.2598 | 0.00411 | -0.0858 | 63.2117
0 | 0.3698 | 0.00428 | -0.0865 | 86.4019
0.5 | 0.4185 | 0.00481 | -0.0858 | 87.0062
1 | 0.4692 | 0.00507 | -0.0856 | 92.5444
1.5 | 0.5196 | 0.00494 | -0.0854 | 105.1822
2 | 0.5727 | 0.00527 | -0.0853 | 108.6717
2.5 | 0.6252 | 0.00564 | -0.0851 | 110.8511
3 | 0.6788 | 0.00591 | -0.0851 | 114.8562
3.5 | 0.7332 | 0.00612 | -0.0853 | 119.8039
4 | 0.7876 | 0.00631 | -0.0855 | 124.8177
4.5 | 0.8412 | 0.00653 | -0.0855 | 128.8208
5 | 0.8946 | 0.00675 | -0.0855 | 132.5333
5.5 | 0.9475 | 0.007 | -0.0854 | 135.3571
6.5 | 1.0513 | 0.00755 | -0.0849 | 139.245
7 | 1.1019 | 0.00787 | -0.0844 | 140.0127
8 | 1.2012 | 0.00853 | -0.0831 | 140.8206
8.5 | 1.2492 | 0.0089 | -0.0822 | 140.3596
9 | 1.2953 | 0.00934 | -0.0809 | 138.6831
9.5 | 1.3409 | 0.00975 | -0.0796 | 137.5282
10 | 1.3836 | 0.01018 | -0.0777 | 135.9136
10.5 | 1.416 | 0.01073 | -0.0737 | 131.9664
11 | 1.4511 | 0.01128 | -0.0704 | 128.6436
11.5 | 1.4879 | 0.01183 | -0.0676 | 125.7735
12 | 1.5234 | 0.0124 | -0.0647 | 122.8548
12.5 | 1.5567 | 0.01286 | -0.0615 | 121.0498
13 | 1.5894 | 0.01376 | -0.0584 | 115.5087
14 | 1.6521 | 0.01578 | -0.0523 | 104.6958
14.5 | 1.6833 | 0.0168 | -0.0495 | 100.1964
15 | 1.7137 | 0.01789 | -0.0467 | 95.7909
15.5 | 1.7422 | 0.01914 | -0.0438 | 91.024
16 | 1.7695 | 0.02048 | -0.041 | 86.4014
16.5 | 1.7957 | 0.02192 | -0.0381 | 81.9206
17 | 1.8188 | 0.02359 | -0.0352 | 77.1005
17.5 | 1.8395 | 0.0255 | -0.0322 | 72.1373
18 | 1.8588 | 0.02757 | -0.0294 | 67.4211
18.5 | 1.8758 | 0.02992 | -0.0266 | 62.6939
19 | 1.8907 | 0.03253 | -0.024 | 58.1217
19.5 | 1.9032 | 0.03553 | -0.0217 | 53.566
20 | 1.9142 | 0.03879 | -0.0196 | 49.3478

## 147. Re 20M Mach 0.10 (1)
BIGFOIL.COM POLAR EXPORT
NACA66A411
NACA66A411 |  |  |  | Cl Max: | 1.183 | at alpha= | 9 | deg
JavaFoil+Calcfoil stall+Eppler ext transition |  |  |  | L/D Max: | 148.774 | at alpha= | 5.5 | deg
Re: | 20000000 |  |  | Cd Min: | 0.00527 | at alpha= | 0 | deg
Mach: | 0.1 |  |  | Cl=0 at alpha= | -3.2288 | deg
|  |  |  | @ Cl=0.1, Cd= | 0.0056215
|  |  |  | @ Cl=0.4, Cd= | 0.0052961
|  |  |  | @ Cl=0.6, Cd= | 0.0056258
alpha (deg) | Cl | Cd | Cm | Cl/Cd
-14.5 | -0.432 | 0.099 | -0.028 | -4.366
-14 | -0.452 | 0.0933 | -0.029 | -4.84
-13.5 | -0.469 | 0.08867 | -0.029 | -5.292
-13 | -0.485 | 0.08393 | -0.029 | -5.778
-12.5 | -0.493 | 0.07945 | -0.03 | -6.207
-12 | -0.498 | 0.07441 | -0.03 | -6.694
-11.5 | -0.5 | 0.06941 | -0.031 | -7.205
-11 | -0.498 | 0.06588 | -0.032 | -7.555
-10.5 | -0.492 | 0.0613 | -0.033 | -8.031
-10 | -0.483 | 0.05659 | -0.035 | -8.54
-9.5 | -0.577 | 0.00713 | -0.065 | -80.957
-9 | -0.554 | 0.0073 | -0.066 | -75.995
-8.5 | -0.526 | 0.00692 | -0.067 | -75.891
-8 | -0.492 | 0.00668 | -0.068 | -73.548
-7.5 | -0.453 | 0.00647 | -0.069 | -69.976
-7 | -0.41 | 0.0062 | -0.07 | -66.097
-6.5 | -0.363 | 0.00602 | -0.07 | -60.285
-6 | -0.312 | 0.0058 | -0.071 | -53.779
-5.5 | -0.259 | 0.00565 | -0.072 | -45.8
-5 | -0.204 | 0.00555 | -0.073 | -36.75
-4.5 | -0.147 | 0.00535 | -0.074 | -27.563
-4 | -0.09 | 0.00533 | -0.075 | -16.894
-3.5 | -0.032 | 0.00557 | -0.075 | -5.679
-3 | 0.027 | 0.00562 | -0.076 | 4.863
-2.5 | 0.087 | 0.00567 | -0.077 | 15.294
-2 | 0.146 | 0.00545 | -0.078 | 26.875
-1.5 | 0.206 | 0.00551 | -0.079 | 37.426
-1 | 0.267 | 0.00555 | -0.08 | 48.07
-0.5 | 0.326 | 0.00528 | -0.08 | 61.759
0 | 0.386 | 0.00527 | -0.081 | 73.118
0.5 | 0.445 | 0.00538 | -0.082 | 82.76
1 | 0.505 | 0.00542 | -0.083 | 93.09
1.5 | 0.564 | 0.00555 | -0.084 | 101.674
2 | 0.621 | 0.00567 | -0.085 | 109.597
2.5 | 0.679 | 0.00634 | -0.085 | 107.151
3 | 0.736 | 0.00605 | -0.086 | 121.705
3.5 | 0.792 | 0.00602 | -0.087 | 131.594
4 | 0.847 | 0.00607 | -0.088 | 139.546
4.5 | 0.9 | 0.00629 | -0.089 | 143.017
5 | 0.951 | 0.00646 | -0.089 | 147.237
5.5 | 0.997 | 0.0067 | -0.09 | 148.774
6 | 1.04 | 0.00827 | -0.091 | 125.625
6.5 | 1.078 | 0.00854 | -0.092 | 126.173
7 | 1.111 | 0.00891 | -0.092 | 124.679
7.5 | 1.138 | 0.00937 | -0.093 | 121.44
8 | 1.16 | 0.00979 | -0.094 | 118.422
8.5 | 1.175 | 0.01026 | -0.094 | 114.488
9 | 1.183 | 0.01077 | -0.095 | 109.804
9.5 | 1.178 | 0.01131 | -0.096 | 104.223
10 | 1.162 | 0.01181 | -0.096 | 98.423
10.5 | 1.138 | 0.01251 | -0.097 | 90.929
11 | 1.105 | 0.01319 | -0.097 | 83.787
11.5 | 1.066 | 0.0141 | -0.098 | 75.627
12 | 1.015 | 0.01603 | -0.097 | 63.276
12.5 | 0.964 | 0.0175 | -0.098 | 55.115
13 | 0.767 | 0.0828 | -0.056 | 9.262
13.5 | 0.724 | 0.08928 | -0.054 | 8.111
14 | 0.684 | 0.09261 | -0.056 | 7.387

## 148. Re 20M Mach 0.10 (2)
BIGFOIL.COM POLAR EXPORT
NACA66A411
NACA66A411 |  |  |  | Cl Max: | 1.895 | at alpha= | 20 | deg
XFOIL ncrit=9 |  |  |  | L/D Max: | 140.536 | at alpha= | 8 | deg
Re: | 20000000 |  |  | Cd Min: | 0.0456 | at alpha= | -19.5 | deg
Mach: | 0.1 |  |  | Cl=0 at alpha= | -3.2552 | deg
|  |  |  | @ Cl=0.1, Cd= | 0.0042551
|  |  |  | @ Cl=0.4, Cd= | 0.0045655
|  |  |  | @ Cl=0.6, Cd= | 0.0054563
alpha (deg) | Cl | Cd | Cm | Cl/Cd
-19.5 | -1.2857 | 0.0456 | -0.1061 | -28.1952
-18.5 | -1.3647 | 0.02979 | -0.1083 | -45.8107
-18 | -1.3628 | 0.02677 | -0.1059 | -50.9077
-17.5 | -1.3682 | 0.02383 | -0.1017 | -57.415
-17 | -1.3906 | 0.0208 | -0.0933 | -66.8558
-16.5 | -1.3721 | 0.0195 | -0.0884 | -70.3641
-16 | -1.3498 | 0.01738 | -0.0846 | -77.664
-15.5 | -1.3154 | 0.01582 | -0.0823 | -83.1479
-15 | -1.2766 | 0.0144 | -0.0804 | -88.6528
-14.5 | -1.2319 | 0.01338 | -0.0791 | -92.0703
-14 | -1.1846 | 0.01251 | -0.0782 | -94.6922
-13.5 | -1.1357 | 0.0117 | -0.0775 | -97.0684
-13 | -1.0866 | 0.01083 | -0.0768 | -100.3324
-12.5 | -1.0373 | 0.00993 | -0.0761 | -104.4612
-12 | -0.9851 | 0.00933 | -0.0759 | -105.5841
-11.5 | -0.9316 | 0.00881 | -0.0757 | -105.7435
-11 | -0.8777 | 0.00834 | -0.0757 | -105.2398
-10.5 | -0.8241 | 0.00778 | -0.0756 | -105.9254
-10 | -0.7693 | 0.00738 | -0.0758 | -104.2412
-9.5 | -0.7137 | 0.00704 | -0.076 | -101.3778
-9 | -0.6577 | 0.00674 | -0.0763 | -97.5816
-8.5 | -0.6014 | 0.00646 | -0.0767 | -93.096
-8 | -0.5449 | 0.00619 | -0.0771 | -88.0291
-7.5 | -0.4882 | 0.00594 | -0.0775 | -82.1886
-7 | -0.4318 | 0.00561 | -0.0779 | -76.9697
-6.5 | -0.3745 | 0.00541 | -0.0785 | -69.2237
-6 | -0.317 | 0.00523 | -0.0791 | -60.6119
-5.5 | -0.2594 | 0.00505 | -0.0798 | -51.3663
-4.5 | -0.144 | 0.00472 | -0.0811 | -30.5085
-4 | -0.0864 | 0.00459 | -0.0818 | -18.8235
-3.5 | -0.0284 | 0.00448 | -0.0825 | -6.3393
-2.5 | 0.0876 | 0.00427 | -0.084 | 20.5152
-2 | 0.1458 | 0.0042 | -0.0848 | 34.7143
-1.5 | 0.2037 | 0.00413 | -0.0855 | 49.322
-1 | 0.2614 | 0.0041 | -0.0863 | 63.7561
-0.5 | 0.3179 | 0.00415 | -0.0868 | 76.6024
0 | 0.3721 | 0.00427 | -0.087 | 87.1429
0.5 | 0.4212 | 0.00479 | -0.0863 | 87.9332
1.5 | 0.5223 | 0.00494 | -0.0858 | 105.7287
2 | 0.5756 | 0.00528 | -0.0857 | 109.0152
2.5 | 0.6282 | 0.00566 | -0.0855 | 110.9894
3 | 0.6822 | 0.00593 | -0.0855 | 115.0422
3.5 | 0.7368 | 0.00614 | -0.0856 | 120
4 | 0.7915 | 0.00633 | -0.0857 | 125.0395
4.5 | 0.8454 | 0.00655 | -0.0857 | 129.0687
5 | 0.8992 | 0.00678 | -0.0857 | 132.6254
5.5 | 0.9522 | 0.00703 | -0.0855 | 135.4481
6.5 | 1.0567 | 0.00759 | -0.0848 | 139.2227
7 | 1.1073 | 0.00792 | -0.0842 | 139.8106
7.5 | 1.1575 | 0.00826 | -0.0835 | 140.1332
8 | 1.2072 | 0.00859 | -0.0827 | 140.5355
8.5 | 1.255 | 0.009 | -0.0816 | 139.4444
9 | 1.3013 | 0.00944 | -0.0802 | 137.8496
9.5 | 1.3468 | 0.00986 | -0.0786 | 136.5923
10 | 1.3845 | 0.01031 | -0.0754 | 134.2871
10.5 | 1.4183 | 0.0109 | -0.0715 | 130.1193
11 | 1.4553 | 0.01146 | -0.0684 | 126.9895
11.5 | 1.4925 | 0.01206 | -0.0656 | 123.7562
12 | 1.5268 | 0.01275 | -0.0623 | 119.749
12.5 | 1.5605 | 0.01325 | -0.0589 | 117.7736
13 | 1.5923 | 0.01428 | -0.0555 | 111.5056
13.5 | 1.6249 | 0.01529 | -0.0524 | 106.2721
14 | 1.6572 | 0.01633 | -0.0493 | 101.4819
14.5 | 1.6888 | 0.01743 | -0.0464 | 96.8904
15 | 1.7192 | 0.01862 | -0.0434 | 92.3308
15.5 | 1.7468 | 0.02001 | -0.0402 | 87.2964
16 | 1.7729 | 0.02153 | -0.037 | 82.3456
16.5 | 1.798 | 0.02315 | -0.034 | 77.6674
17 | 1.82 | 0.02506 | -0.0308 | 72.6257
17.5 | 1.839 | 0.02725 | -0.0276 | 67.4862
18 | 1.8568 | 0.02965 | -0.0246 | 62.6239
18.5 | 1.871 | 0.03242 | -0.0217 | 57.7113
19 | 1.8837 | 0.03552 | -0.0191 | 53.0321
19.5 | 1.8926 | 0.03912 | -0.0167 | 48.3793
20 | 1.895 | 0.04358 | -0.0146 | 43.4832

## 149. Re 20M Mach 0.25 (1)
BIGFOIL.COM POLAR EXPORT
NACA66A411
NACA66A411 |  |  |  | Cl Max: | 1.146 | at alpha= | 8 | deg
JavaFoil+Calcfoil stall+Eppler ext transition |  |  |  | L/D Max: | 145.706 | at alpha= | 5 | deg
Re: | 20000000 |  |  | Cd Min: | 0.00534 | at alpha= | -0.5 | deg
Mach: | 0.25 |  |  | Cl=0 at alpha= | -3.2333 | deg
|  |  |  | @ Cl=0.1, Cd= | 0.0056703
|  |  |  | @ Cl=0.4, Cd= | 0.0053453
|  |  |  | @ Cl=0.6, Cd= | 0.08913
alpha (deg) | Cl | Cd | Cm | Cl/Cd
-13.5 | -0.23 | 0.09227 | -0.029 | -2.498
-13 | -0.284 | 0.08641 | -0.03 | -3.291
-12.5 | -0.324 | 0.08088 | -0.03 | -4.009
-12 | -0.358 | 0.07678 | -0.031 | -4.659
-11.5 | -0.386 | 0.07198 | -0.031 | -5.356
-11 | -0.407 | 0.06906 | -0.031 | -5.893
-10.5 | -0.422 | 0.06519 | -0.031 | -6.469
-10 | -0.43 | 0.0598 | -0.033 | -7.188
-9.5 | -0.43 | 0.05666 | -0.033 | -7.594
-9 | -0.426 | 0.05103 | -0.037 | -8.34
-8.5 | -0.508 | 0.00694 | -0.069 | -73.223
-8 | -0.483 | 0.00694 | -0.07 | -69.569
-7.5 | -0.451 | 0.00662 | -0.071 | -68.022
-7 | -0.412 | 0.00643 | -0.071 | -64.03
-6.5 | -0.367 | 0.00618 | -0.072 | -59.409
-6 | -0.317 | 0.00592 | -0.073 | -53.543
-5.5 | -0.264 | 0.00576 | -0.074 | -45.842
-5 | -0.208 | 0.0056 | -0.075 | -37.185
-4.5 | -0.151 | 0.00542 | -0.076 | -27.837
-4 | -0.092 | 0.00538 | -0.077 | -17.154
-3.5 | -0.032 | 0.00563 | -0.078 | -5.772
-3 | 0.028 | 0.00567 | -0.078 | 4.943
-2.5 | 0.089 | 0.00571 | -0.079 | 15.601
-2 | 0.15 | 0.00549 | -0.08 | 27.398
-1.5 | 0.212 | 0.00555 | -0.081 | 38.181
-1 | 0.274 | 0.0056 | -0.082 | 48.932
-0.5 | 0.335 | 0.00534 | -0.083 | 62.749
0 | 0.396 | 0.00534 | -0.083 | 74.174
0.5 | 0.457 | 0.00542 | -0.084 | 84.349
1 | 0.519 | 0.00552 | -0.085 | 93.99
1.5 | 0.58 | 0.00563 | -0.086 | 102.884
2 | 0.638 | 0.00572 | -0.087 | 111.598
2.5 | 0.698 | 0.00598 | -0.088 | 116.747
3 | 0.756 | 0.00609 | -0.089 | 124.179
3.5 | 0.813 | 0.00604 | -0.089 | 134.466
4 | 0.868 | 0.00617 | -0.09 | 140.812
4.5 | 0.922 | 0.00644 | -0.091 | 143.134
5 | 0.973 | 0.00668 | -0.092 | 145.706
5.5 | 1.018 | 0.00825 | -0.093 | 123.4
6 | 1.058 | 0.00857 | -0.093 | 123.473
6.5 | 1.092 | 0.00888 | -0.094 | 122.986
7 | 1.118 | 0.00932 | -0.095 | 119.958
7.5 | 1.137 | 0.00981 | -0.096 | 115.846
8 | 1.146 | 0.01032 | -0.096 | 111.015
8.5 | 1.145 | 0.01092 | -0.097 | 104.862
9 | 1.134 | 0.01147 | -0.098 | 98.81
9.5 | 1.102 | 0.01207 | -0.098 | 91.246
10 | 1.05 | 0.01288 | -0.099 | 81.501
10.5 | 0.977 | 0.01434 | -0.099 | 68.143
11 | 0.746 | 0.06658 | -0.057 | 11.21
11.5 | 0.671 | 0.07405 | -0.052 | 9.058
12 | 0.591 | 0.0808 | -0.05 | 7.311
12.5 | 0.506 | 0.08676 | -0.05 | 5.833
13 | 0.416 | 0.08913 | -0.051 | 4.666

## 150. Re 20M Mach 0.25 (2)
BIGFOIL.COM POLAR EXPORT
NACA66A411
NACA66A411 |  |  |  | Cl Max: | 1.7094 | at alpha= | 15.5 | deg
XFOIL ncrit=9 |  |  |  | L/D Max: | 138.576 | at alpha= | 7.5 | deg
Re: | 20000000 |  |  | Cd Min: | 0.19157 | at alpha= | -18 | deg
Mach: | 0.25 |  |  | Cl=0 at alpha= | -3.2554 | deg
|  |  |  | @ Cl=0.1, Cd= | 0.0042677
|  |  |  | @ Cl=0.4, Cd= | 0.0043361
|  |  |  | @ Cl=0.6, Cd= | 0.005417
alpha (deg) | Cl | Cd | Cm | Cl/Cd
-18 | -0.5017 | 0.19157 | -0.0263 | -2.6189
-17.5 | -0.5204 | 0.17132 | -0.0337 | -3.0376
-17 | -0.5064 | 0.16378 | -0.0383 | -3.092
-16.5 | -0.5193 | 0.14872 | -0.0458 | -3.4918
-16 | -0.5069 | 0.14113 | -0.0505 | -3.5917
-15 | -0.8542 | 0.05387 | -0.109 | -15.8567
-14.5 | -0.905 | 0.0416 | -0.1178 | -21.7548
-14 | -0.9023 | 0.03751 | -0.1179 | -24.0549
-13.5 | -1.044 | 0.02703 | -0.1074 | -38.6238
-13 | -1.1077 | 0.01772 | -0.0975 | -62.5113
-12.5 | -1.0789 | 0.01436 | -0.0933 | -75.1323
-12 | -1.0323 | 0.01244 | -0.0906 | -82.9823
-11.5 | -0.9799 | 0.01103 | -0.0885 | -88.8395
-11 | -0.9259 | 0.00979 | -0.0866 | -94.5761
-10.5 | -0.8684 | 0.00895 | -0.0853 | -97.0279
-10 | -0.8092 | 0.00835 | -0.0843 | -96.9102
-9.5 | -0.7507 | 0.00769 | -0.0835 | -97.6203
-9 | -0.691 | 0.00722 | -0.0829 | -95.7064
-8.5 | -0.6307 | 0.00685 | -0.0825 | -92.073
-7.5 | -0.5103 | 0.0062 | -0.0823 | -82.3065
-7 | -0.4505 | 0.00586 | -0.0822 | -76.8771
-6.5 | -0.3907 | 0.00555 | -0.0824 | -70.3964
-6 | -0.3303 | 0.00532 | -0.0827 | -62.0865
-5.5 | -0.2699 | 0.00514 | -0.0831 | -52.5097
-4 | -0.0896 | 0.00462 | -0.0846 | -19.3939
-3.5 | -0.0294 | 0.00449 | -0.0853 | -6.5479
-3 | 0.0307 | 0.0044 | -0.086 | 6.9773
-2.5 | 0.0908 | 0.00428 | -0.0867 | 21.215
-2 | 0.1508 | 0.0042 | -0.0875 | 35.9048
-1.5 | 0.2107 | 0.00413 | -0.0882 | 51.0169
-1 | 0.2703 | 0.0041 | -0.089 | 65.9268
-0.5 | 0.3291 | 0.00411 | -0.0896 | 80.073
0 | 0.3853 | 0.00418 | -0.0898 | 92.177
0.5 | 0.4352 | 0.00471 | -0.0891 | 92.3992
1 | 0.4859 | 0.00505 | -0.0884 | 96.2178
1.5 | 0.5373 | 0.00495 | -0.0881 | 108.5455
2.5 | 0.6447 | 0.00575 | -0.0873 | 112.1217
3 | 0.7003 | 0.00601 | -0.0872 | 116.5225
3.5 | 0.7565 | 0.00623 | -0.0871 | 121.4286
4 | 0.8127 | 0.00644 | -0.087 | 126.1957
4.5 | 0.868 | 0.00669 | -0.0867 | 129.7459
5 | 0.9234 | 0.00692 | -0.0864 | 133.4393
5.5 | 0.9775 | 0.00722 | -0.0858 | 135.3878
6 | 1.0316 | 0.00751 | -0.0851 | 137.3635
6.5 | 1.0846 | 0.00783 | -0.0841 | 138.5185
7 | 1.1362 | 0.00821 | -0.0828 | 138.3922
7.5 | 1.1876 | 0.00857 | -0.0814 | 138.5764
8 | 1.2369 | 0.00899 | -0.0796 | 137.5862
8.5 | 1.2819 | 0.00945 | -0.0767 | 135.6508
9 | 1.3193 | 0.00995 | -0.0723 | 132.593
9.5 | 1.3577 | 0.01059 | -0.0683 | 128.2059
10 | 1.3988 | 0.01119 | -0.0648 | 125.0045
10.5 | 1.4385 | 0.01193 | -0.0611 | 120.5784
11 | 1.4768 | 0.01279 | -0.0573 | 115.4652
11.5 | 1.5135 | 0.01378 | -0.0532 | 109.8331
12 | 1.5472 | 0.0148 | -0.0487 | 104.5405
12.5 | 1.582 | 0.01579 | -0.0444 | 100.19
13 | 1.6158 | 0.01717 | -0.0402 | 94.106
13.5 | 1.6469 | 0.01879 | -0.0358 | 87.6477
14 | 1.6715 | 0.02091 | -0.0308 | 79.9378
14.5 | 1.6942 | 0.02322 | -0.026 | 72.963
15 | 1.7087 | 0.02622 | -0.0207 | 65.1678
15.5 | 1.7094 | 0.03042 | -0.0151 | 56.1933
16 | 1.6967 | 0.03596 | -0.0097 | 47.183
16.5 | 1.6763 | 0.04267 | -0.0054 | 39.2852
17 | 1.6387 | 0.05186 | -0.003 | 31.5985
17.5 | 1.5962 | 0.06297 | -0.0035 | 25.3486
18 | 1.5568 | 0.07553 | -0.0072 | 20.6117
18.5 | 1.517 | 0.09004 | -0.0144 | 16.8481
19 | 1.4845 | 0.10514 | -0.0235 | 14.1193
19.5 | 1.4472 | 0.12237 | -0.035 | 11.8264
20 | 1.4133 | 0.13965 | -0.0469 | 10.1203

## 151. Re 20M Mach 0.50 (1)
BIGFOIL.COM POLAR EXPORT
NACA66A411
NACA66A411 |  |  |  | Cl Max: | 1.231 | at alpha= | 20 | deg
JavaFoil+Calcfoil stall+Eppler ext transition |  |  |  | L/D Max: | 125.801 | at alpha= | 2 | deg
Re: | 20000000 |  |  | Cd Min: | 0.00523 | at alpha= | 0.5 | deg
Mach: | 0.5 |  |  | Cl=0 at alpha= | -3.2313 | deg
|  |  |  | @ Cl=0.1, Cd= | 0.0055507
|  |  |  | @ Cl=0.4, Cd= | 0.0055969
|  |  |  | @ Cl=0.6, Cd= | 0.0054056
alpha (deg) | Cl | Cd | Cm | Cl/Cd
-20 | -0.908 | 0.16593 | -0.033 | -5.471
-19.5 | -0.881 | 0.16145 | -0.033 | -5.455
-19 | -0.854 | 0.15647 | -0.033 | -5.457
-18.5 | -0.828 | 0.14686 | -0.034 | -5.636
-18 | -0.801 | 0.13889 | -0.034 | -5.769
-17.5 | -0.774 | 0.13357 | -0.034 | -5.797
-17 | -0.747 | 0.12784 | -0.034 | -5.839
-16.5 | -0.72 | 0.11956 | -0.035 | -6.025
-16 | -0.694 | 0.1114 | -0.036 | -6.232
-15.5 | -0.671 | 0.09805 | -0.039 | -6.843
-15 | -0.64 | 0.10212 | -0.036 | -6.264
-14.5 | -0.614 | 0.09463 | -0.037 | -6.487
-14 | -0.591 | 0.08348 | -0.041 | -7.08
-13.5 | -0.575 | 0.06758 | -0.047 | -8.507
-13 | -0.608 | 0.02294 | -0.062 | -26.501
-12.5 | -0.598 | 0.01401 | -0.066 | -42.693
-12 | -0.578 | 0.01093 | -0.069 | -52.857
-11.5 | -0.449 | 0.07594 | -0.036 | -5.908
-11 | -0.422 | 0.06851 | -0.038 | -6.166
-10.5 | -0.395 | 0.06648 | -0.036 | -5.935
-10 | -0.375 | 0.05172 | -0.048 | -7.254
-9.5 | -0.418 | 0.0087 | -0.074 | -48.071
-9 | -0.388 | 0.00738 | -0.076 | -52.582
-8.5 | -0.355 | 0.00729 | -0.077 | -48.676
-8 | -0.259 | 0.05013 | -0.038 | -5.167
-7.5 | -0.232 | 0.04638 | -0.038 | -5.001
-7 | -0.205 | 0.04254 | -0.041 | -4.826
-6.5 | -0.18 | 0.0379 | -0.048 | -4.737
-6 | -0.3 | 0.0061 | -0.082 | -49.227
-5.5 | -0.27 | 0.0059 | -0.083 | -45.826
-5 | -0.221 | 0.00566 | -0.084 | -39.137
-4.5 | -0.164 | 0.00578 | -0.085 | -28.333
-4 | -0.101 | 0.00525 | -0.086 | -19.295
-3.5 | -0.036 | 0.00542 | -0.087 | -6.627
-3 | 0.031 | 0.00554 | -0.088 | 5.625
-2.5 | 0.099 | 0.00555 | -0.089 | 17.898
-2 | 0.168 | 0.0056 | -0.089 | 29.97
-1.5 | 0.237 | 0.00573 | -0.09 | 41.316
-1 | 0.306 | 0.0055 | -0.091 | 55.645
-0.5 | 0.375 | 0.00563 | -0.092 | 66.522
0 | 0.443 | 0.00554 | -0.093 | 79.984
0.5 | 0.511 | 0.00523 | -0.094 | 97.832
1 | 0.579 | 0.00535 | -0.095 | 108.282
1.5 | 0.647 | 0.00553 | -0.096 | 117.125
2 | 0.712 | 0.00566 | -0.097 | 125.801
2.5 | 0.777 | 0.00751 | -0.098 | 103.451
3 | 0.84 | 0.00764 | -0.099 | 109.936
3.5 | 0.901 | 0.0078 | -0.1 | 115.495
4 | 0.958 | 0.00822 | -0.101 | 116.463
4.5 | 1.01 | 0.00863 | -0.101 | 117.001
5 | 1.053 | 0.00901 | -0.102 | 116.837
5.5 | 1.073 | 0.00953 | -0.103 | 112.604
6 | 1.056 | 0.01019 | -0.104 | 103.651
6.5 | 0.91 | 0.01117 | -0.105 | 81.451
7 | 0.676 | 0.01185 | -0.105 | 57.044
7.5 | 0.708 | 0.01205 | -0.106 | 58.769
8 | 0.739 | 0.01307 | -0.107 | 56.519
8.5 | 0.63 | 0.05426 | -0.054 | 11.61
9 | 0.803 | 0.01344 | -0.108 | 59.747
9.5 | 0.833 | 0.01447 | -0.109 | 57.613
10 | 0.863 | 0.01569 | -0.11 | 55.04
10.5 | 0.864 | 0.02235 | -0.106 | 38.667
11 | 0.762 | 0.07273 | -0.059 | 10.482
11.5 | 0.956 | 0.01732 | -0.112 | 55.174
12 | 0.984 | 0.01891 | -0.112 | 52.037
12.5 | 1.009 | 0.0213 | -0.112 | 47.372
13 | 0.95 | 0.04755 | -0.099 | 19.976
13.5 | 1.057 | 0.026 | -0.112 | 40.648
14 | 0.949 | 0.07934 | -0.084 | 11.964
14.5 | 0.955 | 0.09791 | -0.074 | 9.752
15 | 0.974 | 0.11401 | -0.07 | 8.547
15.5 | 0.998 | 0.12626 | -0.069 | 7.903
16 | 1.024 | 0.13125 | -0.07 | 7.802
16.5 | 1.051 | 0.13583 | -0.072 | 7.738
17 | 1.079 | 0.14248 | -0.074 | 7.572
17.5 | 1.102 | 0.15672 | -0.073 | 7.03
18 | 1.128 | 0.16148 | -0.075 | 6.988
18.5 | 1.155 | 0.16585 | -0.076 | 6.961
19 | 1.182 | 0.16997 | -0.078 | 6.955
19.5 | 1.209 | 0.17852 | -0.08 | 6.771
20 | 1.231 | 0.19362 | -0.079 | 6.358

## 152. Re 20M Mach 0.50 (2)
BIGFOIL.COM POLAR EXPORT
NACA66A411
NACA66A411 |  |  |  | Cl Max: | 1.2369 | at alpha= | 7.5 | deg
XFOIL ncrit=9 |  |  |  | L/D Max: | 128.741 | at alpha= | 4.5 | deg
Re: | 20000000 |  |  | Cd Min: | 0.01136 | at alpha= | 7.5 | deg
Mach: | 0.5 |  |  | Cl=0 at alpha= | -99 | deg
|  |  |  | @ Cl=0.1, Cd= | 0.0039
|  |  |  | @ Cl=0.4, Cd= | 0.0039
|  |  |  | @ Cl=0.6, Cd= | 0.00504
alpha (deg) | Cl | Cd | Cm | Cl/Cd
0 | 0.4449 | 0.0039 | -0.1028 | 114.0769
0.5 | 0.5018 | 0.00424 | -0.1018 | 118.3491
1.5 | 0.6 | 0.00504 | -0.0973 | 119.0476
2 | 0.6534 | 0.00565 | -0.0952 | 115.646
2.5 | 0.7083 | 0.00617 | -0.0932 | 114.7974
3 | 0.7688 | 0.00645 | -0.092 | 119.1938
3.5 | 0.8291 | 0.00672 | -0.0906 | 123.378
4 | 0.8874 | 0.00704 | -0.0885 | 126.0511
4.5 | 0.9411 | 0.00731 | -0.0852 | 128.7415
5 | 0.9892 | 0.00771 | -0.0806 | 128.3009
5.5 | 1.0402 | 0.00817 | -0.0763 | 127.3195
6 | 1.0931 | 0.00866 | -0.0722 | 126.224
6.5 | 1.1448 | 0.00929 | -0.0675 | 123.2293
7 | 1.1966 | 0.01003 | -0.0624 | 119.3021
7.5 | 1.2369 | 0.01136 | -0.0549 | 108.882