## index
index | Re | Mach | Datasource
1 | 50000 | 0 | JavaFoil+Calcfoil stall+Eppler ext transition
2 | 50000 | 0 | XFOIL ncrit=9
3 | 50000 | 0.1 | JavaFoil+Calcfoil stall+Eppler ext transition
4 | 50000 | 0.1 | XFOIL ncrit=9
5 | 50000 | 0.25 | JavaFoil+Calcfoil stall+Eppler ext transition
6 | 50000 | 0.25 | XFOIL ncrit=9
7 | 50000 | 0.5 | JavaFoil+Calcfoil stall+Eppler ext transition
8 | 50000 | 0.5 | XFOIL ncrit=9
9 | 100000 | 0 | JavaFoil+Calcfoil stall+Eppler ext transition
10 | 100000 | 0 | XFOIL ncrit=9
11 | 100000 | 0.1 | JavaFoil+Calcfoil stall+Eppler ext transition
12 | 100000 | 0.1 | XFOIL ncrit=9
13 | 100000 | 0.25 | JavaFoil+Calcfoil stall+Eppler ext transition
14 | 100000 | 0.25 | XFOIL ncrit=9
15 | 100000 | 0.5 | JavaFoil+Calcfoil stall+Eppler ext transition
16 | 100000 | 0.5 | XFOIL ncrit=9
17 | 250000 | 0 | JavaFoil+Calcfoil stall+Eppler ext transition
18 | 250000 | 0 | XFOIL ncrit=9
19 | 250000 | 0.1 | JavaFoil+Calcfoil stall+Eppler ext transition
20 | 250000 | 0.1 | XFOIL ncrit=9
21 | 250000 | 0.25 | JavaFoil+Calcfoil stall+Eppler ext transition
22 | 250000 | 0.25 | XFOIL ncrit=9
23 | 250000 | 0.5 | JavaFoil+Calcfoil stall+Eppler ext transition
24 | 250000 | 0.5 | XFOIL ncrit=9
25 | 500000 | 0 | JavaFoil+Calcfoil stall+Eppler ext transition
26 | 500000 | 0 | XFOIL ncrit=9
27 | 500000 | 0.1 | JavaFoil+Calcfoil stall+Eppler ext transition
28 | 500000 | 0.1 | XFOIL ncrit=9
29 | 500000 | 0.25 | JavaFoil+Calcfoil stall+Eppler ext transition
30 | 500000 | 0.25 | XFOIL ncrit=9
31 | 500000 | 0.5 | JavaFoil+Calcfoil stall+Eppler ext transition
32 | 500000 | 0.5 | XFOIL ncrit=9
33 | 750000 | 0 | JavaFoil+Calcfoil stall+Eppler ext transition
34 | 750000 | 0 | XFOIL ncrit=9
35 | 750000 | 0.1 | JavaFoil+Calcfoil stall+Eppler ext transition
36 | 750000 | 0.1 | XFOIL ncrit=9
37 | 750000 | 0.25 | JavaFoil+Calcfoil stall+Eppler ext transition
38 | 750000 | 0.25 | XFOIL ncrit=9
39 | 750000 | 0.5 | JavaFoil+Calcfoil stall+Eppler ext transition
40 | 750000 | 0.5 | XFOIL ncrit=9
41 | 1000000 | 0 | JavaFoil+Calcfoil stall+Eppler ext transition
42 | 1000000 | 0 | XFOIL ncrit=9
43 | 1000000 | 0.1 | JavaFoil+Calcfoil stall+Eppler ext transition
44 | 1000000 | 0.1 | XFOIL ncrit=9
45 | 1000000 | 0.25 | JavaFoil+Calcfoil stall+Eppler ext transition
46 | 1000000 | 0.25 | XFOIL ncrit=9
47 | 1000000 | 0.5 | JavaFoil+Calcfoil stall+Eppler ext transition
48 | 1000000 | 0.5 | XFOIL ncrit=9
49 | 2000000 | 0 | JavaFoil+Calcfoil stall+Eppler ext transition
50 | 2000000 | 0 | XFOIL ncrit=9
51 | 2000000 | 0.1 | JavaFoil+Calcfoil stall+Eppler ext transition
52 | 2000000 | 0.1 | XFOIL ncrit=9
53 | 2000000 | 0.25 | JavaFoil+Calcfoil stall+Eppler ext transition
54 | 2000000 | 0.25 | XFOIL ncrit=9
55 | 2000000 | 0.5 | JavaFoil+Calcfoil stall+Eppler ext transition
56 | 2000000 | 0.5 | XFOIL ncrit=9
57 | 3000000 | 0 | JavaFoil+Calcfoil stall+Eppler ext transition
58 | 3000000 | 0 | XFOIL ncrit=9
59 | 3000000 | 0.1 | JavaFoil+Calcfoil stall+Eppler ext transition
60 | 3000000 | 0.1 | XFOIL ncrit=9
61 | 3000000 | 0.25 | JavaFoil+Calcfoil stall+Eppler ext transition
62 | 3000000 | 0.25 | XFOIL ncrit=9
63 | 3000000 | 0.5 | JavaFoil+Calcfoil stall+Eppler ext transition
64 | 3000000 | 0.5 | XFOIL ncrit=9
65 | 4000000 | 0 | JavaFoil+Calcfoil stall+Eppler ext transition
66 | 4000000 | 0 | XFOIL ncrit=9
67 | 4000000 | 0.1 | JavaFoil+Calcfoil stall+Eppler ext transition
68 | 4000000 | 0.1 | XFOIL ncrit=9
69 | 4000000 | 0.25 | JavaFoil+Calcfoil stall+Eppler ext transition
70 | 4000000 | 0.25 | XFOIL ncrit=9
71 | 4000000 | 0.5 | JavaFoil+Calcfoil stall+Eppler ext transition
72 | 4000000 | 0.5 | XFOIL ncrit=9
73 | 5000000 | 0 | JavaFoil+Calcfoil stall+Eppler ext transition
74 | 5000000 | 0 | XFOIL ncrit=9
75 | 5000000 | 0.1 | JavaFoil+Calcfoil stall+Eppler ext transition
76 | 5000000 | 0.1 | XFOIL ncrit=9
77 | 5000000 | 0.25 | JavaFoil+Calcfoil stall+Eppler ext transition
78 | 5000000 | 0.25 | XFOIL ncrit=9
79 | 5000000 | 0.5 | JavaFoil+Calcfoil stall+Eppler ext transition
80 | 5000000 | 0.5 | XFOIL ncrit=9
81 | 6000000 | 0 | JavaFoil+Calcfoil stall+Eppler ext transition
82 | 6000000 | 0 | XFOIL ncrit=9
83 | 6000000 | 0.1 | JavaFoil+Calcfoil stall+Eppler ext transition
84 | 6000000 | 0.1 | XFOIL ncrit=9
85 | 6000000 | 0.25 | JavaFoil+Calcfoil stall+Eppler ext transition
86 | 6000000 | 0.25 | XFOIL ncrit=9
87 | 6000000 | 0.5 | JavaFoil+Calcfoil stall+Eppler ext transition
88 | 6000000 | 0.5 | XFOIL ncrit=9
89 | 7000000 | 0 | JavaFoil+Calcfoil stall+Eppler ext transition
90 | 7000000 | 0 | XFOIL ncrit=9
91 | 7000000 | 0.1 | JavaFoil+Calcfoil stall+Eppler ext transition
92 | 7000000 | 0.1 | XFOIL ncrit=9
93 | 7000000 | 0.25 | JavaFoil+Calcfoil stall+Eppler ext transition
94 | 7000000 | 0.25 | XFOIL ncrit=9
95 | 7000000 | 0.5 | JavaFoil+Calcfoil stall+Eppler ext transition
96 | 7000000 | 0.5 | XFOIL ncrit=9
97 | 8000000 | 0 | JavaFoil+Calcfoil stall+Eppler ext transition
98 | 8000000 | 0 | XFOIL ncrit=9
99 | 8000000 | 0.1 | JavaFoil+Calcfoil stall+Eppler ext transition
100 | 8000000 | 0.1 | XFOIL ncrit=9
101 | 8000000 | 0.25 | JavaFoil+Calcfoil stall+Eppler ext transition
102 | 8000000 | 0.25 | XFOIL ncrit=9
103 | 8000000 | 0.5 | JavaFoil+Calcfoil stall+Eppler ext transition
104 | 8000000 | 0.5 | XFOIL ncrit=9
105 | 10000000 | 0 | JavaFoil+Calcfoil stall+Eppler ext transition
106 | 10000000 | 0 | XFOIL ncrit=9
107 | 10000000 | 0.1 | JavaFoil+Calcfoil stall+Eppler ext transition
108 | 10000000 | 0.1 | XFOIL ncrit=9
109 | 10000000 | 0.25 | JavaFoil+Calcfoil stall+Eppler ext transition
110 | 10000000 | 0.25 | XFOIL ncrit=9
111 | 10000000 | 0.5 | JavaFoil+Calcfoil stall+Eppler ext transition
112 | 10000000 | 0.5 | XFOIL ncrit=9
113 | 12000000 | 0 | JavaFoil+Calcfoil stall+Eppler ext transition
114 | 12000000 | 0 | XFOIL ncrit=9
115 | 12000000 | 0.1 | JavaFoil+Calcfoil stall+Eppler ext transition
116 | 12000000 | 0.1 | XFOIL ncrit=9
117 | 12000000 | 0.25 | JavaFoil+Calcfoil stall+Eppler ext transition
118 | 12000000 | 0.25 | XFOIL ncrit=9
119 | 12000000 | 0.5 | JavaFoil+Calcfoil stall+Eppler ext transition
120 | 12000000 | 0.5 | XFOIL ncrit=9
121 | 14000000 | 0 | JavaFoil+Calcfoil stall+Eppler ext transition
122 | 14000000 | 0 | XFOIL ncrit=9
123 | 14000000 | 0.1 | JavaFoil+Calcfoil stall+Eppler ext transition
124 | 14000000 | 0.1 | XFOIL ncrit=9
125 | 14000000 | 0.25 | JavaFoil+Calcfoil stall+Eppler ext transition
126 | 14000000 | 0.25 | XFOIL ncrit=9
127 | 14000000 | 0.5 | JavaFoil+Calcfoil stall+Eppler ext transition
128 | 14000000 | 0.5 | XFOIL ncrit=9
129 | 16000000 | 0 | JavaFoil+Calcfoil stall+Eppler ext transition
130 | 16000000 | 0 | XFOIL ncrit=9
131 | 16000000 | 0.1 | JavaFoil+Calcfoil stall+Eppler ext transition
132 | 16000000 | 0.1 | XFOIL ncrit=9
133 | 16000000 | 0.25 | JavaFoil+Calcfoil stall+Eppler ext transition
134 | 16000000 | 0.25 | XFOIL ncrit=9
135 | 16000000 | 0.5 | JavaFoil+Calcfoil stall+Eppler ext transition
136 | 16000000 | 0.5 | XFOIL ncrit=9
137 | 18000000 | 0 | JavaFoil+Calcfoil stall+Eppler ext transition
138 | 18000000 | 0 | XFOIL ncrit=9
139 | 18000000 | 0.1 | JavaFoil+Calcfoil stall+Eppler ext transition
140 | 18000000 | 0.1 | XFOIL ncrit=9
141 | 18000000 | 0.25 | JavaFoil+Calcfoil stall+Eppler ext transition
142 | 18000000 | 0.25 | XFOIL ncrit=9
143 | 18000000 | 0.5 | JavaFoil+Calcfoil stall+Eppler ext transition
144 | 18000000 | 0.5 | XFOIL ncrit=9
145 | 20000000 | 0 | JavaFoil+Calcfoil stall+Eppler ext transition
146 | 20000000 | 0 | XFOIL ncrit=9
147 | 20000000 | 0.1 | JavaFoil+Calcfoil stall+Eppler ext transition
148 | 20000000 | 0.1 | XFOIL ncrit=9
149 | 20000000 | 0.25 | JavaFoil+Calcfoil stall+Eppler ext transition
150 | 20000000 | 0.25 | XFOIL ncrit=9
151 | 20000000 | 0.5 | JavaFoil+Calcfoil stall+Eppler ext transition
152 | 20000000 | 0.5 | XFOIL ncrit=9

## 1. Re 50k Mach 0.00 (1)
BIGFOIL.COM POLAR EXPORT
NACA66-118 a=0.8
NACA66-118 a=0.8 |  |  |  | Cl Max: | 1.118 | at alpha= | 15 | deg
JavaFoil+Calcfoil stall+Eppler ext transition |  |  |  | L/D Max: | 25.482 | at alpha= | 4.5 | deg
Re: | 50000 |  |  | Cd Min: | 0.02165 | at alpha= | 0 | deg
Mach: | 0 |  |  | Cl=0 at alpha= | -0.81356 | deg
|  |  |  | @ Cl=0.1, Cd= | 0.021658
|  |  |  | @ Cl=0.4, Cd= | 0.022739
|  |  |  | @ Cl=0.6, Cd= | 0.044286
alpha (deg) | Cl | Cd | Cm | Cl/Cd
-20 | -0.928 | 0.29441 | 0.011 | -3.152
-19.5 | -0.945 | 0.28205 | 0.011 | -3.349
-19 | -0.96 | 0.25881 | 0.01 | -3.709
-18.5 | -0.974 | 0.25125 | 0.01 | -3.876
-18 | -0.986 | 0.23722 | 0.009 | -4.157
-17.5 | -0.997 | 0.21517 | 0.009 | -4.633
-17 | -1.005 | 0.20153 | 0.009 | -4.988
-16.5 | -1.012 | 0.19146 | 0.008 | -5.284
-16 | -1.015 | 0.17991 | 0.008 | -5.645
-15.5 | -1.017 | 0.17188 | 0.007 | -5.917
-15 | -1.016 | 0.15845 | 0.007 | -6.409
-14.5 | -1.011 | 0.14848 | 0.007 | -6.811
-14 | -1.004 | 0.13891 | 0.006 | -7.228
-13.5 | -0.994 | 0.13102 | 0.006 | -7.584
-13 | -0.98 | 0.12171 | 0.005 | -8.053
-12.5 | -0.964 | 0.11422 | 0.005 | -8.436
-12 | -0.944 | 0.10599 | 0.004 | -8.906
-11.5 | -0.921 | 0.10021 | 0.004 | -9.191
-11 | -0.895 | 0.0941 | 0.003 | -9.511
-10.5 | -0.864 | 0.08793 | 0.003 | -9.832
-10 | -0.832 | 0.08186 | 0.002 | -10.161
-9.5 | -0.797 | 0.07625 | 0.002 | -10.453
-9 | -0.76 | 0.07152 | 0.001 | -10.631
-8.5 | -0.722 | 0.06685 | 0.001 | -10.799
-8 | -0.682 | 0.06261 | 0 | -10.887
-7.5 | -0.64 | 0.05832 | 0 | -10.972
-7 | -0.597 | 0.0551 | -0.001 | -10.833
-6.5 | -0.552 | 0.05182 | -0.001 | -10.66
-6 | -0.507 | 0.04913 | -0.002 | -10.321
-5.5 | -0.461 | 0.04655 | -0.003 | -9.895
-5 | -0.413 | 0.04418 | -0.003 | -9.357
-4.5 | -0.367 | 0.04174 | -0.004 | -8.78
-4 | -0.381 | 0.02304 | -0.009 | -16.516
-3.5 | -0.322 | 0.02251 | -0.01 | -14.305
-3 | -0.263 | 0.02208 | -0.012 | -11.909
-2.5 | -0.196 | 0.02234 | -0.012 | -8.784
-2 | -0.138 | 0.02212 | -0.013 | -6.249
-1.5 | -0.08 | 0.02193 | -0.014 | -3.658
-1 | -0.022 | 0.02181 | -0.016 | -0.998
-0.5 | 0.037 | 0.02177 | -0.017 | 1.687
0 | 0.095 | 0.02165 | -0.018 | 4.406
0.5 | 0.154 | 0.02174 | -0.019 | 7.082
1 | 0.212 | 0.02191 | -0.02 | 9.69
1.5 | 0.271 | 0.0221 | -0.021 | 12.251
2 | 0.329 | 0.02234 | -0.023 | 14.726
2.5 | 0.386 | 0.02266 | -0.024 | 17.026
3 | 0.443 | 0.02298 | -0.025 | 19.283
3.5 | 0.5 | 0.02337 | -0.026 | 21.393
4 | 0.575 | 0.02407 | -0.028 | 23.874
4.5 | 0.632 | 0.0248 | -0.03 | 25.482
5 | 0.574 | 0.04303 | -0.015 | 13.346
5.5 | 0.621 | 0.0453 | -0.015 | 13.701
6 | 0.666 | 0.04804 | -0.016 | 13.869
6.5 | 0.711 | 0.05092 | -0.016 | 13.957
7 | 0.754 | 0.05439 | -0.016 | 13.868
7.5 | 0.796 | 0.05762 | -0.016 | 13.824
8 | 0.836 | 0.06145 | -0.017 | 13.61
8.5 | 0.874 | 0.06609 | -0.017 | 13.227
9 | 0.91 | 0.07076 | -0.018 | 12.861
9.5 | 0.943 | 0.07492 | -0.018 | 12.588
10 | 0.974 | 0.08131 | -0.019 | 11.979
10.5 | 1.002 | 0.08663 | -0.019 | 11.567
11 | 1.027 | 0.0917 | -0.019 | 11.201
11.5 | 1.049 | 0.09884 | -0.02 | 10.617
12 | 1.069 | 0.10614 | -0.02 | 10.067
12.5 | 1.084 | 0.11404 | -0.021 | 9.509
13 | 1.097 | 0.12169 | -0.021 | 9.017
13.5 | 1.107 | 0.12787 | -0.021 | 8.657
14 | 1.114 | 0.13779 | -0.022 | 8.082
14.5 | 1.117 | 0.14966 | -0.022 | 7.465
15 | 1.118 | 0.15586 | -0.023 | 7.171
15.5 | 1.115 | 0.1647 | -0.023 | 6.772
16 | 1.111 | 0.18121 | -0.023 | 6.129
16.5 | 1.103 | 0.19562 | -0.024 | 5.64
17 | 1.094 | 0.20302 | -0.024 | 5.386
17.5 | 1.082 | 0.22206 | -0.024 | 4.872
18 | 1.068 | 0.23422 | -0.025 | 4.561
18.5 | 1.05 | 0.25051 | -0.025 | 4.19
19 | 1.029 | 0.26467 | -0.025 | 3.886
19.5 | 1.006 | 0.27306 | -0.025 | 3.685
20 | 0.983 | 0.29247 | -0.026 | 3.361

## 2. Re 50k Mach 0.00 (2)
BIGFOIL.COM POLAR EXPORT
NACA66-118 a=0.8
NACA66-118 a=0.8 |  |  |  | Cl Max: | 1.0557 | at alpha= | 10 | deg
XFOIL ncrit=9 |  |  |  | L/D Max: | 20.0631 | at alpha= | 9.5 | deg
Re: | 50000 |  |  | Cd Min: | 0.22036 | at alpha= | -19.5 | deg
Mach: | 0 |  |  | Cl=0 at alpha= | 0.88636 | deg
|  |  |  | @ Cl=0.1, Cd= | 0.061164
|  |  |  | @ Cl=0.4, Cd= | 0.071536
|  |  |  | @ Cl=0.6, Cd= | 0.16284
alpha (deg) | Cl | Cd | Cm | Cl/Cd
-20 | -0.5309 | 0.21733 | -0.0144 | -2.4428
-19.5 | -0.5437 | 0.22036 | -0.0206 | -2.4673
-19 | -0.4998 | 0.20603 | -0.0216 | -2.4259
-18.5 | -0.4908 | 0.20108 | -0.0257 | -2.4408
-18 | -0.4791 | 0.19673 | -0.029 | -2.4353
-17.5 | -0.4544 | 0.18837 | -0.0314 | -2.4123
-17 | -0.4542 | 0.18467 | -0.0353 | -2.4595
-16.5 | -0.452 | 0.18158 | -0.0381 | -2.4893
-16 | -0.4191 | 0.17222 | -0.0396 | -2.4335
-15.5 | -0.3992 | 0.16512 | -0.0414 | -2.4176
-15 | -0.3893 | 0.15936 | -0.0433 | -2.4429
-14.5 | -0.3836 | 0.15421 | -0.0444 | -2.4875
-13 | -0.4251 | 0.14604 | -0.0362 | -2.9108
-12.5 | -0.415 | 0.1401 | -0.0325 | -2.9622
-12 | -0.5831 | 0.10851 | -0.0521 | -5.3737
-11.5 | -0.7796 | 0.09091 | -0.0517 | -8.5755
-11 | -0.8067 | 0.084 | -0.0464 | -9.6036
-10.5 | -0.8816 | 0.07921 | -0.0353 | -11.1299
-10 | -0.9588 | 0.07468 | -0.0214 | -12.8388
-9.5 | -1.0231 | 0.06996 | -0.0074 | -14.6241
-9 | -1.024 | 0.06361 | -0.0011 | -16.0981
-8.5 | -1.0244 | 0.05833 | 0.0059 | -17.5621
-8 | -1.011 | 0.0535 | 0.0116 | -18.8972
-7.5 | -0.981 | 0.04907 | 0.0155 | -19.9918
-7 | -0.9307 | 0.04503 | 0.0162 | -20.6684
-6.5 | -0.855 | 0.04228 | 0.0139 | -20.2223
-6 | -0.7222 | 0.04072 | 0.0042 | -17.7358
-5.5 | -0.1588 | 0.06455 | -0.0379 | -2.4601
-5 | -0.1533 | 0.06257 | -0.0353 | -2.4501
-4.5 | -0.146 | 0.06087 | -0.0324 | -2.3986
-4 | -0.137 | 0.05945 | -0.0294 | -2.3045
-3.5 | -0.1266 | 0.05825 | -0.0262 | -2.1734
-3 | -0.1149 | 0.05725 | -0.0229 | -2.007
-2.5 | -0.102 | 0.05645 | -0.0196 | -1.8069
-2 | -0.0882 | 0.05582 | -0.0162 | -1.5801
-1.5 | -0.0737 | 0.05535 | -0.0127 | -1.3315
-1 | -0.0586 | 0.05502 | -0.0093 | -1.0651
-0.5 | -0.0431 | 0.05484 | -0.0058 | -0.78592
0 | -0.0275 | 0.05479 | -0.0023 | -0.50192
0.5 | -0.0119 | 0.05486 | 0.0013 | -0.21692
1 | 0.0035 | 0.05506 | 0.0048 | 0.063567
1.5 | 0.0184 | 0.05538 | 0.0083 | 0.33225
2 | 0.0328 | 0.05582 | 0.0118 | 0.5876
2.5 | 0.0465 | 0.05638 | 0.0153 | 0.82476
3 | 0.0593 | 0.05707 | 0.0187 | 1.0391
3.5 | 0.071 | 0.05788 | 0.0222 | 1.2267
4 | 0.0816 | 0.05882 | 0.0256 | 1.3873
4.5 | 0.0909 | 0.05988 | 0.0289 | 1.518
5 | 0.0987 | 0.06104 | 0.0322 | 1.617
5.5 | 0.1177 | 0.06285 | 0.0327 | 1.8727
6 | 0.2086 | 0.0679 | 0.0185 | 3.0722
6.5 | 0.2775 | 0.07227 | 0.0108 | 3.8398
7 | 0.4326 | 0.07134 | -0.0007 | 6.0639
7.5 | 0.5112 | 0.07006 | -0.0021 | 7.2966
8 | 0.749 | 0.03964 | 0.0088 | 18.8951
8.5 | 0.7152 | 0.04342 | 0.0211 | 16.4717
9 | 0.8172 | 0.04478 | 0.0186 | 18.2492
9.5 | 1.0489 | 0.05228 | -0.0056 | 20.0631
10 | 1.0557 | 0.05607 | 0.0013 | 18.8283
10.5 | 1.0456 | 0.05995 | 0.0101 | 17.4412
11 | 1.0192 | 0.0636 | 0.0207 | 16.0252
11.5 | 0.9715 | 0.06612 | 0.0341 | 14.693
12 | 0.9185 | 0.06844 | 0.0472 | 13.4205
12.5 | 0.8831 | 0.07358 | 0.0549 | 12.0019
13 | 0.8139 | 0.08028 | 0.0609 | 10.1383
13.5 | 0.665 | 0.09756 | 0.0582 | 6.8163
15 | 0.4951 | 0.16284 | 0.0181 | 3.0404

## 3. Re 50k Mach 0.10 (1)
BIGFOIL.COM POLAR EXPORT
NACA66-118 a=0.8
NACA66-118 a=0.8 |  |  |  | Cl Max: | 1.103 | at alpha= | 14.5 | deg
JavaFoil+Calcfoil stall+Eppler ext transition |  |  |  | L/D Max: | 26.973 | at alpha= | 5 | deg
Re: | 50000 |  |  | Cd Min: | 0.02173 | at alpha= | 0 | deg
Mach: | 0.1 |  |  | Cl=0 at alpha= | -0.81356 | deg
|  |  |  | @ Cl=0.1, Cd= | 0.021736
|  |  |  | @ Cl=0.4, Cd= | 0.022817
|  |  |  | @ Cl=0.6, Cd= | 0.024486
alpha (deg) | Cl | Cd | Cm | Cl/Cd
-20 | -0.879 | 0.31683 | 0.011 | -2.774
-19.5 | -0.899 | 0.2934 | 0.011 | -3.064
-19 | -0.918 | 0.27789 | 0.01 | -3.304
-18.5 | -0.936 | 0.25775 | 0.01 | -3.63
-18 | -0.952 | 0.24615 | 0.01 | -3.866
-17.5 | -0.966 | 0.21902 | 0.009 | -4.409
-17 | -0.978 | 0.20896 | 0.009 | -4.679
-16.5 | -0.987 | 0.20189 | 0.008 | -4.891
-16 | -0.995 | 0.18146 | 0.008 | -5.481
-15.5 | -0.999 | 0.17319 | 0.007 | -5.768
-15 | -1 | 0.16492 | 0.007 | -6.066
-14.5 | -0.999 | 0.14994 | 0.007 | -6.661
-14 | -0.994 | 0.14362 | 0.006 | -6.922
-13.5 | -0.986 | 0.13124 | 0.006 | -7.512
-13 | -0.974 | 0.12513 | 0.005 | -7.788
-12.5 | -0.96 | 0.11702 | 0.005 | -8.2
-12 | -0.941 | 0.1084 | 0.004 | -8.685
-11.5 | -0.92 | 0.1022 | 0.004 | -8.999
-11 | -0.895 | 0.09422 | 0.003 | -9.496
-10.5 | -0.865 | 0.0881 | 0.003 | -9.818
-10 | -0.833 | 0.08193 | 0.002 | -10.165
-9.5 | -0.799 | 0.07628 | 0.002 | -10.469
-9 | -0.762 | 0.07159 | 0.001 | -10.647
-8.5 | -0.724 | 0.06688 | 0.001 | -10.824
-8 | -0.684 | 0.06269 | 0 | -10.911
-7.5 | -0.642 | 0.05921 | 0 | -10.847
-7 | -0.599 | 0.05541 | -0.001 | -10.815
-6.5 | -0.555 | 0.05211 | -0.001 | -10.648
-6 | -0.509 | 0.04902 | -0.002 | -10.39
-5.5 | -0.463 | 0.04646 | -0.003 | -9.962
-5 | -0.415 | 0.04429 | -0.003 | -9.379
-4.5 | -0.367 | 0.04219 | -0.004 | -8.706
-4 | -0.382 | 0.02314 | -0.009 | -16.522
-3.5 | -0.324 | 0.0226 | -0.01 | -14.314
-3 | -0.264 | 0.02216 | -0.012 | -11.918
-2.5 | -0.197 | 0.02241 | -0.012 | -8.797
-2 | -0.139 | 0.02217 | -0.013 | -6.269
-1.5 | -0.081 | 0.022 | -0.015 | -3.664
-1 | -0.022 | 0.02189 | -0.016 | -1
-0.5 | 0.037 | 0.02181 | -0.017 | 1.693
0 | 0.096 | 0.02173 | -0.018 | 4.411
0.5 | 0.155 | 0.02182 | -0.019 | 7.09
1 | 0.213 | 0.02199 | -0.02 | 9.702
1.5 | 0.272 | 0.02217 | -0.021 | 12.269
2 | 0.331 | 0.02244 | -0.023 | 14.736
2.5 | 0.388 | 0.02275 | -0.024 | 17.044
3 | 0.445 | 0.02307 | -0.025 | 19.301
3.5 | 0.502 | 0.02346 | -0.026 | 21.417
4 | 0.577 | 0.0242 | -0.029 | 23.861
4.5 | 0.635 | 0.02492 | -0.03 | 25.474
5 | 0.691 | 0.02563 | -0.031 | 26.973
5.5 | 0.624 | 0.04544 | -0.016 | 13.722
6 | 0.669 | 0.04823 | -0.016 | 13.875
6.5 | 0.714 | 0.05116 | -0.016 | 13.954
7 | 0.757 | 0.05421 | -0.016 | 13.969
7.5 | 0.8 | 0.05798 | -0.017 | 13.791
8 | 0.839 | 0.06187 | -0.017 | 13.568
8.5 | 0.877 | 0.06558 | -0.017 | 13.37
9 | 0.912 | 0.07008 | -0.018 | 13.017
9.5 | 0.945 | 0.07579 | -0.018 | 12.47
10 | 0.975 | 0.08077 | -0.018 | 12.07
10.5 | 1.002 | 0.0866 | -0.019 | 11.575
11 | 1.026 | 0.09322 | -0.019 | 11.011
11.5 | 1.047 | 0.0989 | -0.02 | 10.59
12 | 1.065 | 0.10729 | -0.02 | 9.926
12.5 | 1.079 | 0.11443 | -0.02 | 9.431
13 | 1.09 | 0.12109 | -0.021 | 9.002
13.5 | 1.098 | 0.12898 | -0.022 | 8.51
14 | 1.102 | 0.13912 | -0.022 | 7.919
14.5 | 1.103 | 0.15046 | -0.022 | 7.329
15 | 1.1 | 0.1641 | -0.023 | 6.705
15.5 | 1.095 | 0.17495 | -0.023 | 6.259
16 | 1.087 | 0.18277 | -0.023 | 5.946
16.5 | 1.076 | 0.20294 | -0.023 | 5.302
17 | 1.063 | 0.21485 | -0.024 | 4.947
17.5 | 1.047 | 0.22225 | -0.024 | 4.713
18 | 1.03 | 0.23421 | -0.024 | 4.398
18.5 | 1.007 | 0.2518 | -0.025 | 4.001
19 | 0.983 | 0.2669 | -0.025 | 3.681
19.5 | 0.956 | 0.29534 | -0.025 | 3.238

## 4. Re 50k Mach 0.10 (2)
BIGFOIL.COM POLAR EXPORT
NACA66-118 a=0.8
NACA66-118 a=0.8 |  |  |  | Cl Max: | 1.0517 | at alpha= | 10 | deg
XFOIL ncrit=9 |  |  |  | L/D Max: | 19.7906 | at alpha= | 9.5 | deg
Re: | 50000 |  |  | Cd Min: | 0.21798 | at alpha= | -20 | deg
Mach: | 0.1 |  |  | Cl=0 at alpha= | 0.88387 | deg
|  |  |  | @ Cl=0.1, Cd= | 0.061462
|  |  |  | @ Cl=0.4, Cd= | 0.071726
|  |  |  | @ Cl=0.6, Cd= | 0.16322
alpha (deg) | Cl | Cd | Cm | Cl/Cd
-20 | -0.5312 | 0.21798 | -0.0146 | -2.4369
-19 | -0.5002 | 0.20671 | -0.0218 | -2.4198
-18.5 | -0.4889 | 0.20132 | -0.0257 | -2.4285
-18 | -0.4813 | 0.1979 | -0.0294 | -2.432
-17.5 | -0.4535 | 0.18884 | -0.0316 | -2.4015
-17 | -0.4503 | 0.1846 | -0.0354 | -2.4393
-16.5 | -0.4537 | 0.18263 | -0.0385 | -2.4843
-16 | -0.4203 | 0.17308 | -0.04 | -2.4284
-15.5 | -0.3981 | 0.16563 | -0.0418 | -2.4036
-15 | -0.3877 | 0.15982 | -0.0436 | -2.4259
-14.5 | -0.382 | 0.15471 | -0.0446 | -2.4691
-14 | -0.3811 | 0.15038 | -0.044 | -2.5342
-13 | -0.4174 | 0.14618 | -0.0361 | -2.8554
-12.5 | -0.416 | 0.14097 | -0.0324 | -2.951
-11.5 | -0.7423 | 0.09186 | -0.0539 | -8.0808
-11 | -0.7864 | 0.08484 | -0.0483 | -9.2692
-10.5 | -0.8657 | 0.07954 | -0.0379 | -10.8838
-10 | -0.9492 | 0.07541 | -0.0234 | -12.5872
-9.5 | -1.0152 | 0.07089 | -0.0095 | -14.3208
-9 | -1.0199 | 0.06459 | -0.0028 | -15.7904
-8.5 | -1.0236 | 0.05927 | 0.0046 | -17.2701
-8 | -1.0128 | 0.05434 | 0.0106 | -18.6382
-7.5 | -0.985 | 0.04978 | 0.0148 | -19.7871
-7 | -0.9366 | 0.04561 | 0.016 | -20.535
-6.5 | -0.8715 | 0.04282 | 0.0151 | -20.3526
-6 | -0.7219 | 0.04109 | 0.0032 | -17.5688
-5.5 | -0.7099 | 0.04234 | 0.0204 | -16.7667
-5 | -0.1538 | 0.06296 | -0.0354 | -2.4428
-4.5 | -0.1465 | 0.06123 | -0.0325 | -2.3926
-4 | -0.1375 | 0.05978 | -0.0295 | -2.3001
-3.5 | -0.127 | 0.05856 | -0.0263 | -2.1687
-3 | -0.1153 | 0.05755 | -0.023 | -2.0035
-2.5 | -0.1024 | 0.05673 | -0.0197 | -1.805
-2 | -0.0885 | 0.05609 | -0.0163 | -1.5778
-1.5 | -0.0739 | 0.05562 | -0.0128 | -1.3287
-1 | -0.0588 | 0.05528 | -0.0093 | -1.0637
-0.5 | -0.0432 | 0.0551 | -0.0058 | -0.78403
0 | -0.0276 | 0.05505 | -0.0023 | -0.50136
0.5 | -0.0119 | 0.05512 | 0.0013 | -0.21589
1 | 0.0036 | 0.05532 | 0.0048 | 0.065076
1.5 | 0.0186 | 0.05564 | 0.0083 | 0.33429
2 | 0.033 | 0.05609 | 0.0118 | 0.58834
2.5 | 0.0468 | 0.05667 | 0.0153 | 0.82583
3 | 0.0596 | 0.05736 | 0.0188 | 1.0391
3.5 | 0.0715 | 0.05819 | 0.0222 | 1.2287
4 | 0.0821 | 0.05914 | 0.0256 | 1.3882
4.5 | 0.0915 | 0.06022 | 0.0289 | 1.5194
5 | 0.0994 | 0.06141 | 0.0322 | 1.6186
5.5 | 0.1248 | 0.06359 | 0.0313 | 1.9626
6 | 0.2167 | 0.06859 | 0.0172 | 3.1594
6.5 | 0.2774 | 0.07215 | 0.0111 | 3.8448
7 | 0.4538 | 0.07154 | -0.0027 | 6.3433
7.5 | 0.5019 | 0.0705 | -0.0007 | 7.1191
8 | 0.7419 | 0.04033 | 0.0109 | 18.3957
8.5 | 0.715 | 0.04396 | 0.022 | 16.2648
9 | 0.9144 | 0.04631 | 0.0075 | 19.7452
9.5 | 1.0491 | 0.05301 | -0.0043 | 19.7906
10 | 1.0517 | 0.05681 | 0.0032 | 18.5126
10.5 | 1.0367 | 0.06058 | 0.0126 | 17.1129
11 | 1.0051 | 0.06391 | 0.0239 | 15.7268
11.5 | 0.9547 | 0.06628 | 0.0374 | 14.404
12 | 0.902 | 0.0688 | 0.05 | 13.1105
12.5 | 0.8659 | 0.07425 | 0.0571 | 11.662
13 | 0.791 | 0.08153 | 0.0623 | 9.702
13.5 | 0.6509 | 0.09987 | 0.0578 | 6.5175
15 | 0.493 | 0.16322 | 0.0183 | 3.0205

## 5. Re 50k Mach 0.25 (1)
BIGFOIL.COM POLAR EXPORT
NACA66-118 a=0.8
NACA66-118 a=0.8 |  |  |  | Cl Max: | 1.03 | at alpha= | 12 | deg
JavaFoil+Calcfoil stall+Eppler ext transition |  |  |  | L/D Max: | 25.432 | at alpha= | 4.5 | deg
Re: | 50000 |  |  | Cd Min: | 0.02211 | at alpha= | 0 | deg
Mach: | 0.25 |  |  | Cl=0 at alpha= | -0.81667 | deg
|  |  |  | @ Cl=0.1, Cd= | 0.022113
|  |  |  | @ Cl=0.4, Cd= | 0.023182
|  |  |  | @ Cl=0.6, Cd= | 0.04393
alpha (deg) | Cl | Cd | Cm | Cl/Cd
-18 | -0.639 | 0.32712 | 0.009 | -1.952
-17.5 | -0.687 | 0.3133 | 0.009 | -2.193
-17 | -0.732 | 0.26965 | 0.009 | -2.714
-16.5 | -0.773 | 0.25722 | 0.008 | -3.004
-16 | -0.809 | 0.23301 | 0.008 | -3.473
-15.5 | -0.841 | 0.21603 | 0.007 | -3.894
-15 | -0.868 | 0.19139 | 0.007 | -4.536
-14.5 | -0.89 | 0.17973 | 0.007 | -4.95
-14 | -0.906 | 0.16081 | 0.006 | -5.633
-13.5 | -0.916 | 0.15088 | 0.006 | -6.074
-13 | -0.921 | 0.13732 | 0.005 | -6.71
-12.5 | -0.921 | 0.1281 | 0.005 | -7.189
-12 | -0.915 | 0.11619 | 0.004 | -7.874
-11.5 | -0.903 | 0.10761 | 0.004 | -8.395
-11 | -0.886 | 0.10083 | 0.003 | -8.792
-10.5 | -0.863 | 0.09376 | 0.003 | -9.201
-10 | -0.835 | 0.08575 | 0.002 | -9.741
-9.5 | -0.805 | 0.08047 | 0.002 | -9.999
-9 | -0.771 | 0.07414 | 0.001 | -10.399
-8.5 | -0.735 | 0.06897 | 0.001 | -10.651
-8 | -0.696 | 0.06458 | 0 | -10.774
-7.5 | -0.655 | 0.06066 | 0 | -10.798
-7 | -0.612 | 0.05644 | -0.001 | -10.846
-6.5 | -0.568 | 0.05272 | -0.001 | -10.766
-6 | -0.522 | 0.04971 | -0.002 | -10.491
-5.5 | -0.474 | 0.04698 | -0.003 | -10.096
-5 | -0.426 | 0.04464 | -0.003 | -9.545
-4.5 | -0.377 | 0.04256 | -0.004 | -8.857
-4 | -0.392 | 0.02366 | -0.009 | -16.569
-3.5 | -0.332 | 0.0231 | -0.011 | -14.366
-3 | -0.271 | 0.02264 | -0.012 | -11.971
-2.5 | -0.202 | 0.02278 | -0.013 | -8.887
-2 | -0.143 | 0.02254 | -0.014 | -6.332
-1.5 | -0.083 | 0.02239 | -0.015 | -3.698
-1 | -0.022 | 0.02225 | -0.016 | -1.01
-0.5 | 0.038 | 0.02221 | -0.017 | 1.706
0 | 0.098 | 0.02211 | -0.018 | 4.453
0.5 | 0.159 | 0.02219 | -0.02 | 7.158
1 | 0.219 | 0.02236 | -0.021 | 9.797
1.5 | 0.279 | 0.02263 | -0.022 | 12.346
2 | 0.34 | 0.02284 | -0.023 | 14.863
2.5 | 0.398 | 0.02317 | -0.024 | 17.179
3 | 0.457 | 0.02353 | -0.026 | 19.433
3.5 | 0.533 | 0.02414 | -0.028 | 22.065
4 | 0.592 | 0.02481 | -0.029 | 23.871
4.5 | 0.651 | 0.02559 | -0.03 | 25.432
5 | 0.592 | 0.04352 | -0.016 | 13.599
5.5 | 0.639 | 0.04593 | -0.016 | 13.918
6 | 0.685 | 0.04884 | -0.016 | 14.036
6.5 | 0.73 | 0.05198 | -0.016 | 14.049
7 | 0.774 | 0.05543 | -0.016 | 13.961
7.5 | 0.816 | 0.05961 | -0.017 | 13.688
8 | 0.855 | 0.06388 | -0.017 | 13.379
8.5 | 0.89 | 0.06772 | -0.017 | 13.147
9 | 0.923 | 0.07333 | -0.018 | 12.585
9.5 | 0.952 | 0.07933 | -0.018 | 11.998
10 | 0.977 | 0.08583 | -0.019 | 11.382
10.5 | 0.997 | 0.09203 | -0.019 | 10.837
11 | 1.013 | 0.0984 | -0.02 | 10.299
11.5 | 1.024 | 0.10664 | -0.02 | 9.605
12 | 1.03 | 0.11804 | -0.02 | 8.727
12.5 | 1.03 | 0.12766 | -0.021 | 8.071
13 | 1.025 | 0.14011 | -0.021 | 7.316
13.5 | 1.014 | 0.14984 | -0.022 | 6.768
14 | 0.997 | 0.16029 | -0.022 | 6.222
14.5 | 0.975 | 0.18096 | -0.022 | 5.389
15 | 0.948 | 0.19016 | -0.022 | 4.983
15.5 | 0.915 | 0.20888 | -0.023 | 4.38
16 | 0.877 | 0.23084 | -0.023 | 3.801
16.5 | 0.835 | 0.25967 | -0.023 | 3.217
17 | 0.789 | 0.28109 | -0.023 | 2.808

## 6. Re 50k Mach 0.25 (2)
BIGFOIL.COM POLAR EXPORT
NACA66-118 a=0.8
NACA66-118 a=0.8 |  |  |  | Cl Max: | 1.0413 | at alpha= | 9.5 | deg
XFOIL ncrit=9 |  |  |  | L/D Max: | 18.9873 | at alpha= | 9 | deg
Re: | 50000 |  |  | Cd Min: | 0.16076 | at alpha= | 14.5 | deg
Mach: | 0.25 |  |  | Cl=0 at alpha= | 0.87975 | deg
|  |  |  | @ Cl=0.1, Cd= | 0.062908
|  |  |  | @ Cl=0.4, Cd= | 0.072567
|  |  |  | @ Cl=0.6, Cd= | 0.16076
alpha (deg) | Cl | Cd | Cm | Cl/Cd
-13 | -0.4021 | 0.14887 | -0.0353 | -2.701
-11.5 | -0.68 | 0.09977 | -0.0564 | -6.8157
-11 | -0.7044 | 0.09206 | -0.0534 | -7.6515
-10.5 | -0.7707 | 0.08421 | -0.0482 | -9.1521
-10 | -0.864 | 0.07828 | -0.0375 | -11.0373
-9.5 | -0.9676 | 0.07549 | -0.0203 | -12.8176
-9 | -0.9922 | 0.06967 | -0.0117 | -14.2414
-8.5 | -1.0125 | 0.06424 | -0.0027 | -15.7612
-8 | -1.0147 | 0.05888 | 0.0047 | -17.2334
-7.5 | -1.0001 | 0.05376 | 0.0105 | -18.6031
-7 | -0.9643 | 0.04898 | 0.0137 | -19.6876
-6.5 | -0.9075 | 0.04534 | 0.0142 | -20.0154
-6 | -0.7268 | 0.04311 | -0.001 | -16.8592
-5.5 | -0.7081 | 0.04077 | 0.0056 | -17.3682
-5 | -0.1565 | 0.06507 | -0.0358 | -2.4051
-4.5 | -0.1491 | 0.06319 | -0.033 | -2.3596
-4 | -0.14 | 0.06161 | -0.03 | -2.2724
-3.5 | -0.1294 | 0.06028 | -0.0268 | -2.1466
-3 | -0.1174 | 0.05918 | -0.0235 | -1.9838
-2.5 | -0.1043 | 0.05829 | -0.0201 | -1.7893
-2 | -0.0902 | 0.0576 | -0.0166 | -1.566
-1.5 | -0.0753 | 0.05708 | -0.0131 | -1.3192
-1 | -0.0599 | 0.05672 | -0.0096 | -1.0561
-0.5 | -0.044 | 0.05652 | -0.006 | -0.77849
0 | -0.028 | 0.05647 | -0.0024 | -0.49584
0.5 | -0.012 | 0.05654 | 0.0012 | -0.21224
1 | 0.0038 | 0.05676 | 0.0048 | 0.066949
1.5 | 0.0192 | 0.05711 | 0.0083 | 0.33619
2 | 0.034 | 0.0576 | 0.0119 | 0.59028
2.5 | 0.0482 | 0.05822 | 0.0154 | 0.82789
3 | 0.0615 | 0.05899 | 0.0189 | 1.0425
3.5 | 0.0738 | 0.05989 | 0.0223 | 1.2323
4 | 0.0849 | 0.06092 | 0.0257 | 1.3936
4.5 | 0.0948 | 0.0621 | 0.0291 | 1.5266
5 | 0.1033 | 0.06342 | 0.0323 | 1.6288
5.5 | 0.1693 | 0.06746 | 0.023 | 2.5096
6 | 0.2432 | 0.0716 | 0.0133 | 3.3966
6.5 | 0.4054 | 0.0726 | -0.0013 | 5.584
7 | 0.4633 | 0.07265 | -0.0014 | 6.3772
8 | 0.7171 | 0.044 | 0.0185 | 16.2977
8.5 | 0.7315 | 0.04641 | 0.0254 | 15.7617
9 | 0.945 | 0.04977 | 0.0098 | 18.9873
9.5 | 1.0413 | 0.05683 | 0.0038 | 18.3231
10 | 1.0225 | 0.06046 | 0.014 | 16.912
10.5 | 0.9841 | 0.06339 | 0.0263 | 15.5245
11 | 0.9403 | 0.06628 | 0.0383 | 14.1868
11.5 | 0.8851 | 0.069 | 0.0506 | 12.8275
12 | 0.8317 | 0.07254 | 0.0609 | 11.4654
12.5 | 0.7914 | 0.07923 | 0.0656 | 9.9886
13 | 0.6373 | 0.09538 | 0.0628 | 6.6817
13.5 | 0.6148 | 0.10835 | 0.058 | 5.6742
14 | 0.5085 | 0.14106 | 0.0359 | 3.6048
14.5 | 0.4871 | 0.16076 | 0.0226 | 3.03

## 7. Re 50k Mach 0.50 (1)
BIGFOIL.COM POLAR EXPORT
NACA66-118 a=0.8
NACA66-118 a=0.8 |  |  |  | Cl Max: | 1.16 | at alpha= | 20 | deg
JavaFoil+Calcfoil stall+Eppler ext transition |  |  |  | L/D Max: | 23.627 | at alpha= | 4 | deg
Re: | 50000 |  |  | Cd Min: | 0.02383 | at alpha= | 0 | deg
Mach: | 0.5 |  |  | Cl=0 at alpha= | -0.81343 | deg
|  |  |  | @ Cl=0.1, Cd= | 0.023837
|  |  |  | @ Cl=0.4, Cd= | 0.02492
|  |  |  | @ Cl=0.6, Cd= | 0.026969
alpha (deg) | Cl | Cd | Cm | Cl/Cd
-20 | -1.076 | 0.47464 | 0.019 | -2.268
-19.5 | -1.046 | 0.43395 | 0.018 | -2.41
-19 | -1.019 | 0.44568 | 0.017 | -2.286
-18.5 | -0.992 | 0.41901 | 0.016 | -2.367
-18 | -0.965 | 0.4231 | 0.015 | -2.28
-17.5 | -0.935 | 0.38973 | 0.014 | -2.399
-17 | -0.908 | 0.3758 | 0.013 | -2.415
-16.5 | -0.88 | 0.39603 | 0.013 | -2.223
-16 | -0.853 | 0.37815 | 0.012 | -2.255
-15.5 | -0.824 | 0.36015 | 0.01 | -2.287
-15 | -0.796 | 0.32933 | 0.01 | -2.417
-14.5 | -0.769 | 0.31794 | 0.009 | -2.417
-14 | -0.741 | 0.3128 | 0.008 | -2.369
-13.5 | -0.713 | 0.31758 | 0.008 | -2.246
-13 | -0.684 | 0.30025 | 0.006 | -2.279
-12.5 | -0.657 | 0.27699 | 0.006 | -2.371
-12 | -0.629 | 0.27363 | 0.005 | -2.299
-11.5 | -0.601 | 0.27137 | 0.005 | -2.216
-11 | -0.573 | 0.25568 | 0.004 | -2.243
-10.5 | -0.546 | 0.24023 | 0.003 | -2.272
-10 | -0.517 | 0.20356 | 0.002 | -2.539
-9.5 | -0.489 | 0.20529 | 0.002 | -2.382
-9 | -0.461 | 0.16775 | 0.001 | -2.749
-8.5 | -0.664 | 0.09443 | 0.001 | -7.03
-8 | -0.689 | 0.07979 | 0 | -8.63
-7.5 | -0.677 | 0.07068 | 0 | -9.581
-7 | -0.65 | 0.06352 | -0.001 | -10.227
-6.5 | -0.613 | 0.05804 | -0.002 | -10.555
-6 | -0.569 | 0.05332 | -0.002 | -10.678
-5.5 | -0.522 | 0.05005 | -0.003 | -10.423
-5 | -0.471 | 0.04687 | -0.004 | -10.052
-4.5 | -0.418 | 0.04446 | -0.004 | -9.407
-4 | -0.364 | 0.04213 | -0.005 | -8.638
-3.5 | -0.368 | 0.02546 | -0.012 | -14.45
-3 | -0.301 | 0.02479 | -0.013 | -12.129
-2.5 | -0.226 | 0.02453 | -0.014 | -9.205
-2 | -0.159 | 0.02426 | -0.015 | -6.559
-1.5 | -0.092 | 0.02407 | -0.017 | -3.84
-1 | -0.025 | 0.02392 | -0.018 | -1.049
-0.5 | 0.042 | 0.02388 | -0.019 | 1.771
0 | 0.11 | 0.02383 | -0.021 | 4.607
0.5 | 0.177 | 0.02396 | -0.022 | 7.396
1 | 0.244 | 0.02416 | -0.023 | 10.121
1.5 | 0.312 | 0.02442 | -0.024 | 12.764
2 | 0.379 | 0.02482 | -0.026 | 15.264
2.5 | 0.444 | 0.02513 | -0.027 | 17.66
3 | 0.509 | 0.02564 | -0.028 | 19.861
3.5 | 0.591 | 0.02684 | -0.031 | 22.019
4 | 0.656 | 0.02777 | -0.032 | 23.627
4.5 | 0.603 | 0.04284 | -0.017 | 14.081
5 | 0.655 | 0.04541 | -0.017 | 14.414
5.5 | 0.704 | 0.0486 | -0.017 | 14.476
6 | 0.75 | 0.05203 | -0.017 | 14.408
6.5 | 0.791 | 0.05703 | -0.017 | 13.876
7 | 0.827 | 0.06328 | -0.017 | 13.074
7.5 | 0.855 | 0.06922 | -0.018 | 12.344
8 | 0.86 | 0.07867 | -0.018 | 10.935
8.5 | 0.825 | 0.09416 | -0.018 | 8.76
9 | 0.551 | 0.16158 | -0.017 | 3.407
9.5 | 0.579 | 0.19461 | -0.02 | 2.974
10 | 0.607 | 0.21675 | -0.02 | 2.798
10.5 | 0.634 | 0.2334 | -0.021 | 2.717
11 | 0.662 | 0.24822 | -0.023 | 2.669
11.5 | 0.69 | 0.24776 | -0.025 | 2.786
12 | 0.718 | 0.25213 | -0.025 | 2.847
12.5 | 0.745 | 0.2703 | -0.026 | 2.757
13 | 0.772 | 0.30194 | -0.026 | 2.558
13.5 | 0.8 | 0.29696 | -0.028 | 2.694
14 | 0.829 | 0.31187 | -0.031 | 2.658
14.5 | 0.856 | 0.31714 | -0.031 | 2.699
15 | 0.883 | 0.3296 | -0.032 | 2.679
15.5 | 0.911 | 0.35019 | -0.033 | 2.601
16 | 0.94 | 0.36382 | -0.036 | 2.582
16.5 | 0.967 | 0.37914 | -0.037 | 2.549
17 | 0.994 | 0.38075 | -0.037 | 2.61
17.5 | 1.023 | 0.40817 | -0.04 | 2.507
18 | 1.05 | 0.4202 | -0.041 | 2.499
18.5 | 1.077 | 0.42372 | -0.042 | 2.541
19 | 1.104 | 0.45549 | -0.043 | 2.423
19.5 | 1.134 | 0.46051 | -0.045 | 2.462
20 | 1.16 | 0.46923 | -0.046 | 2.472

## 8. Re 50k Mach 0.50 (2)
BIGFOIL.COM POLAR EXPORT
NACA66-118 a=0.8
NACA66-118 a=0.8 |  |  |  | Cl Max: | 0.8375 | at alpha= | 8.5 | deg
XFOIL ncrit=9 |  |  |  | L/D Max: | 14.8688 | at alpha= | 7 | deg
Re: | 50000 |  |  | Cd Min: | 0.14177 | at alpha= | 13.5 | deg
Mach: | 0.5 |  |  | Cl=0 at alpha= | 0.87209 | deg
|  |  |  | @ Cl=0.1, Cd= | 0.069442
|  |  |  | @ Cl=0.4, Cd= | 0.077522
|  |  |  | @ Cl=0.6, Cd= | 0.14177
alpha (deg) | Cl | Cd | Cm | Cl/Cd
-11.5 | -0.4936 | 0.13964 | -0.0408 | -3.5348
-11 | -0.5255 | 0.12969 | -0.0432 | -4.052
-10.5 | -0.5419 | 0.12138 | -0.0432 | -4.4645
-9.5 | -0.6566 | 0.09597 | -0.0504 | -6.8417
-9 | -0.7099 | 0.08683 | -0.0484 | -8.1757
-8.5 | -0.7684 | 0.07898 | -0.0436 | -9.729
-8 | -0.8245 | 0.0725 | -0.036 | -11.3724
-7.5 | -0.8779 | 0.06721 | -0.0258 | -13.062
-7 | -0.9218 | 0.06265 | -0.014 | -14.7135
-6.5 | -0.9399 | 0.05769 | -0.0043 | -16.2923
-6 | -0.8891 | 0.0524 | -0.0019 | -16.9676
-5.5 | -0.7149 | 0.04954 | -0.0115 | -14.4308
-5 | -0.6884 | 0.04718 | -0.0044 | -14.5909
-4.5 | -0.4463 | 0.07114 | 0.0101 | -6.2735
-4 | -0.3518 | 0.07031 | 0.0042 | -5.0036
-3.5 | -0.2448 | 0.06859 | -0.0074 | -3.569
-3 | -0.1258 | 0.06651 | -0.0255 | -1.8914
-2.5 | -0.1119 | 0.0653 | -0.0219 | -1.7136
-2 | -0.0969 | 0.06436 | -0.0182 | -1.5056
-1.5 | -0.0811 | 0.06365 | -0.0145 | -1.2742
-1 | -0.0645 | 0.06315 | -0.0107 | -1.0214
-0.5 | -0.0475 | 0.06287 | -0.0068 | -0.75553
0 | -0.0302 | 0.06279 | -0.003 | -0.48097
0.5 | -0.0128 | 0.06288 | 0.0009 | -0.20356
1 | 0.0044 | 0.06317 | 0.0047 | 0.069653
1.5 | 0.0212 | 0.06364 | 0.0085 | 0.33312
2 | 0.0375 | 0.06428 | 0.0123 | 0.58339
2.5 | 0.0533 | 0.06511 | 0.016 | 0.81861
3 | 0.0681 | 0.06612 | 0.0196 | 1.0299
3.5 | 0.0821 | 0.06733 | 0.0231 | 1.2194
4 | 0.0949 | 0.06873 | 0.0265 | 1.3808
4.5 | 0.1065 | 0.07035 | 0.0298 | 1.5139
5 | 0.2117 | 0.07503 | 0.0131 | 2.8215
5.5 | 0.3765 | 0.07711 | -0.0033 | 4.8826
6 | 0.433 | 0.0781 | -0.0032 | 5.5442
6.5 | 0.491 | 0.0782 | -0.0019 | 6.2788
7 | 0.7308 | 0.04915 | 0.0165 | 14.8688
7.5 | 0.7219 | 0.05218 | 0.0274 | 13.8348
8 | 0.7635 | 0.05458 | 0.0328 | 13.9886
8.5 | 0.8375 | 0.05785 | 0.0349 | 14.4771
9 | 0.8277 | 0.06278 | 0.042 | 13.1841
9.5 | 0.797 | 0.06829 | 0.0492 | 11.6708
10 | 0.749 | 0.07456 | 0.0558 | 10.0456
10.5 | 0.6866 | 0.08219 | 0.0604 | 8.3538
11 | 0.6172 | 0.0917 | 0.0621 | 6.7306
11.5 | 0.5554 | 0.10236 | 0.0614 | 5.4259
12 | 0.5139 | 0.11193 | 0.0608 | 4.5913
12.5 | 0.489 | 0.12071 | 0.0598 | 4.051
13 | 0.4772 | 0.13045 | 0.0561 | 3.6581
13.5 | 0.4629 | 0.14177 | 0.0497 | 3.2651

## 9. Re 100k Mach 0.00 (1)
BIGFOIL.COM POLAR EXPORT
NACA66-118 a=0.8
NACA66-118 a=0.8 |  |  |  | Cl Max: | 1.118 | at alpha= | 15 | deg
JavaFoil+Calcfoil stall+Eppler ext transition |  |  |  | L/D Max: | 33.669 | at alpha= | 5.5 | deg
Re: | 100000 |  |  | Cd Min: | 0.01591 | at alpha= | 0 | deg
Mach: | 0 |  |  | Cl=0 at alpha= | -0.81356 | deg
|  |  |  | @ Cl=0.1, Cd= | 0.015918
|  |  |  | @ Cl=0.4, Cd= | 0.016948
|  |  |  | @ Cl=0.6, Cd= | 0.020383
alpha (deg) | Cl | Cd | Cm | Cl/Cd
-20 | -0.928 | 0.24922 | 0.011 | -3.723
-19.5 | -0.945 | 0.23725 | 0.011 | -3.982
-19 | -0.96 | 0.22165 | 0.011 | -4.331
-18.5 | -0.974 | 0.21414 | 0.01 | -4.548
-18 | -0.986 | 0.20083 | 0.01 | -4.911
-17.5 | -0.997 | 0.18419 | 0.009 | -5.413
-17 | -1.005 | 0.17536 | 0.009 | -5.733
-16.5 | -1.012 | 0.16579 | 0.008 | -6.103
-16 | -1.016 | 0.15912 | 0.008 | -6.383
-15.5 | -1.017 | 0.14755 | 0.008 | -6.893
-15 | -1.016 | 0.13839 | 0.007 | -7.339
-14.5 | -1.011 | 0.13236 | 0.007 | -7.642
-14 | -1.004 | 0.12338 | 0.006 | -8.139
-13.5 | -0.994 | 0.11484 | 0.006 | -8.653
-13 | -0.98 | 0.1085 | 0.005 | -9.036
-12.5 | -0.964 | 0.10243 | 0.005 | -9.409
-12 | -0.944 | 0.0949 | 0.004 | -9.948
-11.5 | -0.921 | 0.08967 | 0.004 | -10.273
-11 | -0.895 | 0.0838 | 0.003 | -10.682
-10.5 | -0.865 | 0.07851 | 0.003 | -11.012
-10 | -0.832 | 0.07335 | 0.002 | -11.342
-9.5 | -0.797 | 0.06904 | 0.002 | -11.547
-9 | -0.761 | 0.06487 | 0.001 | -11.724
-8.5 | -0.722 | 0.06058 | 0.001 | -11.921
-8 | -0.682 | 0.05703 | 0 | -11.956
-7.5 | -0.64 | 0.05358 | 0 | -11.949
-7 | -0.597 | 0.05028 | -0.001 | -11.874
-6.5 | -0.553 | 0.04749 | -0.001 | -11.637
-6 | -0.507 | 0.04498 | -0.002 | -11.279
-5.5 | -0.461 | 0.0427 | -0.003 | -10.791
-5 | -0.414 | 0.04059 | -0.003 | -10.193
-4.5 | -0.44 | 0.0196 | -0.008 | -22.445
-4 | -0.382 | 0.01904 | -0.009 | -20.062
-3.5 | -0.323 | 0.01854 | -0.01 | -17.434
-3 | -0.264 | 0.01812 | -0.012 | -14.561
-2.5 | -0.197 | 0.01673 | -0.012 | -11.765
-2 | -0.139 | 0.01654 | -0.014 | -8.382
-1.5 | -0.08 | 0.01637 | -0.015 | -4.918
-1 | -0.022 | 0.01623 | -0.016 | -1.347
-0.5 | 0.037 | 0.01615 | -0.017 | 2.282
0 | 0.096 | 0.01591 | -0.018 | 6.034
0.5 | 0.155 | 0.01602 | -0.019 | 9.667
1 | 0.213 | 0.01621 | -0.021 | 13.157
1.5 | 0.272 | 0.01639 | -0.022 | 16.583
2 | 0.33 | 0.01661 | -0.023 | 19.873
2.5 | 0.387 | 0.01689 | -0.024 | 22.928
3 | 0.445 | 0.01715 | -0.025 | 25.927
3.5 | 0.502 | 0.01746 | -0.026 | 28.726
4 | 0.576 | 0.02011 | -0.029 | 28.65
4.5 | 0.634 | 0.02077 | -0.03 | 30.501
5 | 0.69 | 0.02141 | -0.031 | 32.242
5.5 | 0.746 | 0.02215 | -0.033 | 33.669
6 | 0.667 | 0.04418 | -0.016 | 15.093
6.5 | 0.711 | 0.04688 | -0.017 | 15.175
7 | 0.755 | 0.04972 | -0.017 | 15.178
7.5 | 0.797 | 0.05303 | -0.017 | 15.027
8 | 0.837 | 0.05663 | -0.017 | 14.771
8.5 | 0.874 | 0.05996 | -0.018 | 14.583
9 | 0.91 | 0.06404 | -0.018 | 14.212
9.5 | 0.943 | 0.06847 | -0.019 | 13.777
10 | 0.974 | 0.07312 | -0.019 | 13.324
10.5 | 1.002 | 0.07783 | -0.02 | 12.876
11 | 1.027 | 0.08277 | -0.02 | 12.412
11.5 | 1.05 | 0.08863 | -0.021 | 11.842
12 | 1.069 | 0.09488 | -0.021 | 11.263
12.5 | 1.084 | 0.10083 | -0.021 | 10.756
13 | 1.098 | 0.10865 | -0.022 | 10.101
13.5 | 1.107 | 0.11349 | -0.022 | 9.756
14 | 1.114 | 0.12284 | -0.023 | 9.068
14.5 | 1.117 | 0.13073 | -0.023 | 8.547
15 | 1.118 | 0.13818 | -0.023 | 8.091
15.5 | 1.116 | 0.14433 | -0.023 | 7.729
16 | 1.111 | 0.1541 | -0.024 | 7.209
16.5 | 1.104 | 0.16893 | -0.024 | 6.533
17 | 1.094 | 0.17307 | -0.024 | 6.319
17.5 | 1.082 | 0.18471 | -0.025 | 5.858
18 | 1.069 | 0.1958 | -0.025 | 5.457
18.5 | 1.05 | 0.21068 | -0.025 | 4.983
19 | 1.029 | 0.22091 | -0.026 | 4.657
19.5 | 1.007 | 0.2386 | -0.026 | 4.219
20 | 0.983 | 0.24532 | -0.026 | 4.008

## 10. Re 100k Mach 0.00 (2)
BIGFOIL.COM POLAR EXPORT
NACA66-118 a=0.8
NACA66-118 a=0.8 |  |  |  | Cl Max: | 1.0994 | at alpha= | 11 | deg
XFOIL ncrit=9 |  |  |  | L/D Max: | 22.7098 | at alpha= | 10 | deg
Re: | 100000 |  |  | Cd Min: | 0.16426 | at alpha= | 16 | deg
Mach: | 0 |  |  | Cl=0 at alpha= | 2.0249 | deg
|  |  |  | @ Cl=0.1, Cd= | 0.053581
|  |  |  | @ Cl=0.4, Cd= | 0.0518
|  |  |  | @ Cl=0.6, Cd= | 0.16426
alpha (deg) | Cl | Cd | Cm | Cl/Cd
-13 | -0.4925 | 0.13481 | -0.0401 | -3.6533
-12.5 | -0.5147 | 0.12961 | -0.0377 | -3.9711
-12 | -0.5176 | 0.12131 | -0.0417 | -4.2668
-11 | -0.8707 | 0.06913 | -0.0516 | -12.5951
-10 | -0.9647 | 0.05856 | -0.0271 | -16.4737
-9.5 | -1.017 | 0.05568 | -0.0103 | -18.2651
-9 | -1.0146 | 0.0523 | -0.0026 | -19.3996
-8 | -1.0377 | 0.04516 | 0.0195 | -22.9783
-7.5 | -0.9979 | 0.04122 | 0.0216 | -24.2091
-7 | -0.9501 | 0.03819 | 0.0222 | -24.8782
-6.5 | -0.9059 | 0.0362 | 0.0236 | -25.0249
-6 | -0.8602 | 0.03456 | 0.025 | -24.89
-5.5 | -0.8259 | 0.03273 | 0.0278 | -25.2337
-5 | -0.808 | 0.03114 | 0.0334 | -25.9473
-4.5 | -0.7937 | 0.02948 | 0.0396 | -26.9233
-4 | -0.8069 | 0.02525 | 0.0498 | -31.9564
-3.5 | -0.802 | 0.02893 | 0.0663 | -27.7221
-3 | -0.6623 | 0.04111 | 0.0644 | -16.1104
-2.5 | -0.4481 | 0.04847 | 0.0402 | -9.2449
-2 | -0.3801 | 0.04878 | 0.0359 | -7.7921
-1.5 | -0.3319 | 0.04877 | 0.0345 | -6.8054
-1 | -0.2957 | 0.04864 | 0.0349 | -6.0794
-0.5 | -0.2707 | 0.04853 | 0.0371 | -5.578
0 | -0.2251 | 0.04853 | 0.0353 | -4.6384
0.5 | -0.2077 | 0.04858 | 0.0386 | -4.2754
1 | -0.1178 | 0.05022 | 0.0275 | -2.3457
2 | -0.0029 | 0.05193 | 0.0188 | -0.055844
2.5 | 0.0553 | 0.05383 | 0.0149 | 1.0273
3.5 | 0.253 | 0.05273 | -0.0015 | 4.798
4 | 0.3089 | 0.05259 | -0.0029 | 5.8737
4.5 | 0.3772 | 0.0523 | -0.0056 | 7.2122
5 | 0.3964 | 0.05186 | -0.0006 | 7.6437
5.5 | 0.4592 | 0.05082 | -0.0015 | 9.0358
6.5 | 0.674 | 0.0379 | -0.0061 | 17.7836
7 | 0.6941 | 0.0353 | 0.0013 | 19.6629
7.5 | 0.7175 | 0.03197 | 0.0131 | 22.4429
8 | 0.7104 | 0.0344 | 0.021 | 20.6512
8.5 | 0.7357 | 0.03626 | 0.0236 | 20.2896
9 | 0.7881 | 0.03758 | 0.0235 | 20.9713
9.5 | 0.874 | 0.03945 | 0.0195 | 22.1546
10 | 1.0283 | 0.04528 | 0.0042 | 22.7098
10.5 | 1.0639 | 0.04894 | 0.0058 | 21.7389
11 | 1.0994 | 0.05455 | 0.0068 | 20.154
11.5 | 1.0875 | 0.05877 | 0.0155 | 18.5043
12 | 1.0619 | 0.06254 | 0.0257 | 16.9795
12.5 | 1.0259 | 0.06508 | 0.0375 | 15.7637
13 | 0.9398 | 0.06378 | 0.0547 | 14.735
13.5 | 0.8527 | 0.07213 | 0.0622 | 11.8217
14 | 0.8038 | 0.08212 | 0.0632 | 9.7881
14.5 | 0.6788 | 0.10919 | 0.0551 | 6.2167
15 | 0.5318 | 0.14971 | 0.027 | 3.5522
15.5 | 0.534 | 0.15806 | 0.0229 | 3.3785
16 | 0.5738 | 0.16426 | 0.0232 | 3.4932

## 11. Re 100k Mach 0.10 (1)
BIGFOIL.COM POLAR EXPORT
NACA66-118 a=0.8
NACA66-118 a=0.8 |  |  |  | Cl Max: | 1.103 | at alpha= | 14.5 | deg
JavaFoil+Calcfoil stall+Eppler ext transition |  |  |  | L/D Max: | 33.645 | at alpha= | 5.5 | deg
Re: | 100000 |  |  | Cd Min: | 0.01598 | at alpha= | 0 | deg
Mach: | 0.1 |  |  | Cl=0 at alpha= | -0.81356 | deg
|  |  |  | @ Cl=0.1, Cd= | 0.015987
|  |  |  | @ Cl=0.4, Cd= | 0.017001
|  |  |  | @ Cl=0.6, Cd= | 0.020459
alpha (deg) | Cl | Cd | Cm | Cl/Cd
-20 | -0.879 | 0.26403 | 0.012 | -3.33
-19.5 | -0.899 | 0.24742 | 0.011 | -3.634
-19 | -0.918 | 0.23248 | 0.011 | -3.949
-18.5 | -0.936 | 0.21839 | 0.01 | -4.284
-18 | -0.952 | 0.20718 | 0.01 | -4.593
-17.5 | -0.966 | 0.19514 | 0.009 | -4.95
-17 | -0.978 | 0.17856 | 0.009 | -5.476
-16.5 | -0.987 | 0.16816 | 0.008 | -5.872
-16 | -0.995 | 0.16197 | 0.008 | -6.142
-15.5 | -0.999 | 0.14936 | 0.008 | -6.689
-15 | -1.001 | 0.14321 | 0.007 | -6.986
-14.5 | -0.999 | 0.13416 | 0.007 | -7.446
-14 | -0.994 | 0.12424 | 0.006 | -8.002
-13.5 | -0.986 | 0.11772 | 0.006 | -8.376
-13 | -0.975 | 0.10912 | 0.005 | -8.931
-12.5 | -0.96 | 0.10285 | 0.005 | -9.331
-12 | -0.942 | 0.09681 | 0.004 | -9.726
-11.5 | -0.92 | 0.09123 | 0.004 | -10.084
-11 | -0.895 | 0.08512 | 0.003 | -10.515
-10.5 | -0.865 | 0.07886 | 0.003 | -10.971
-10 | -0.833 | 0.07421 | 0.002 | -11.226
-9.5 | -0.799 | 0.06937 | 0.002 | -11.517
-9 | -0.763 | 0.06475 | 0.001 | -11.776
-8.5 | -0.724 | 0.06104 | 0.001 | -11.864
-8 | -0.684 | 0.05698 | 0 | -12.009
-7.5 | -0.643 | 0.0538 | 0 | -11.944
-7 | -0.599 | 0.05052 | -0.001 | -11.868
-6.5 | -0.555 | 0.04766 | -0.001 | -11.646
-6 | -0.51 | 0.04511 | -0.002 | -11.294
-5.5 | -0.463 | 0.04268 | -0.003 | -10.848
-5 | -0.416 | 0.04058 | -0.003 | -10.24
-4.5 | -0.442 | 0.01969 | -0.008 | -22.446
-4 | -0.384 | 0.01911 | -0.009 | -20.07
-3.5 | -0.325 | 0.01861 | -0.011 | -17.44
-3 | -0.265 | 0.01819 | -0.012 | -14.568
-2.5 | -0.198 | 0.01679 | -0.012 | -11.782
-2 | -0.139 | 0.01656 | -0.014 | -8.416
-1.5 | -0.081 | 0.01642 | -0.015 | -4.926
-1 | -0.022 | 0.0163 | -0.016 | -1.347
-0.5 | 0.037 | 0.01618 | -0.017 | 2.292
0 | 0.096 | 0.01598 | -0.018 | 6.036
0.5 | 0.156 | 0.01609 | -0.019 | 9.664
1 | 0.214 | 0.01628 | -0.021 | 13.164
1.5 | 0.273 | 0.01646 | -0.022 | 16.597
2 | 0.332 | 0.01669 | -0.023 | 19.887
2.5 | 0.389 | 0.01695 | -0.024 | 22.951
3 | 0.447 | 0.01722 | -0.025 | 25.938
3.5 | 0.504 | 0.01754 | -0.027 | 28.741
4 | 0.579 | 0.02022 | -0.029 | 28.631
4.5 | 0.637 | 0.02088 | -0.03 | 30.482
5 | 0.693 | 0.02155 | -0.031 | 32.172
5.5 | 0.749 | 0.02226 | -0.033 | 33.645
6 | 0.67 | 0.04422 | -0.016 | 15.145
6.5 | 0.714 | 0.04691 | -0.017 | 15.229
7 | 0.758 | 0.04997 | -0.017 | 15.165
7.5 | 0.8 | 0.05307 | -0.017 | 15.072
8 | 0.84 | 0.05659 | -0.018 | 14.838
8.5 | 0.877 | 0.06039 | -0.018 | 14.523
9 | 0.913 | 0.06461 | -0.018 | 14.124
9.5 | 0.945 | 0.06861 | -0.019 | 13.777
10 | 0.975 | 0.07376 | -0.019 | 13.221
10.5 | 1.002 | 0.07801 | -0.02 | 12.851
11 | 1.027 | 0.08396 | -0.02 | 12.227
11.5 | 1.048 | 0.08893 | -0.02 | 11.779
12 | 1.065 | 0.09612 | -0.021 | 11.081
12.5 | 1.079 | 0.10312 | -0.021 | 10.467
13 | 1.09 | 0.10869 | -0.022 | 10.031
13.5 | 1.098 | 0.11634 | -0.022 | 9.437
14 | 1.102 | 0.12318 | -0.023 | 8.947
14.5 | 1.103 | 0.1311 | -0.023 | 8.413
15 | 1.101 | 0.13951 | -0.023 | 7.889
15.5 | 1.095 | 0.1481 | -0.023 | 7.394
16 | 1.087 | 0.15803 | -0.024 | 6.879
16.5 | 1.076 | 0.1705 | -0.024 | 6.312
17 | 1.063 | 0.1783 | -0.024 | 5.962
17.5 | 1.048 | 0.19546 | -0.025 | 5.36
18 | 1.03 | 0.20323 | -0.025 | 5.07
18.5 | 1.008 | 0.21853 | -0.025 | 4.611
19 | 0.983 | 0.2287 | -0.026 | 4.297
19.5 | 0.957 | 0.24695 | -0.026 | 3.874

## 12. Re 100k Mach 0.10 (2)
BIGFOIL.COM POLAR EXPORT
NACA66-118 a=0.8
NACA66-118 a=0.8 |  |  |  | Cl Max: | 1.0873 | at alpha= | 11 | deg
XFOIL ncrit=9 |  |  |  | L/D Max: | 26.3223 | at alpha= | 7 | deg
Re: | 100000 |  |  | Cd Min: | 0.16506 | at alpha= | 16 | deg
Mach: | 0.1 |  |  | Cl=0 at alpha= | 1.9852 | deg
|  |  |  | @ Cl=0.1, Cd= | 0.054389
|  |  |  | @ Cl=0.4, Cd= | 0.051976
|  |  |  | @ Cl=0.6, Cd= | 0.16506
alpha (deg) | Cl | Cd | Cm | Cl/Cd
-13 | -0.491 | 0.13592 | -0.0398 | -3.6124
-12.5 | -0.512 | 0.13074 | -0.0375 | -3.9162
-12 | -0.5097 | 0.1221 | -0.0424 | -4.1744
-11.5 | -0.8 | 0.0805 | -0.0611 | -9.9379
-11 | -0.8813 | 0.06905 | -0.0514 | -12.7632
-10.5 | -0.9286 | 0.06478 | -0.0394 | -14.3347
-10 | -0.9539 | 0.05894 | -0.0302 | -16.1843
-9.5 | -1.0094 | 0.05635 | -0.013 | -17.913
-9 | -1.0102 | 0.0528 | -0.0049 | -19.1326
-8 | -1.041 | 0.04588 | 0.0186 | -22.6896
-7.5 | -1.003 | 0.04187 | 0.021 | -23.9551
-7 | -0.9555 | 0.03867 | 0.0218 | -24.7091
-6.5 | -0.9108 | 0.0366 | 0.0232 | -24.8852
-6 | -0.8648 | 0.03495 | 0.0247 | -24.7439
-5.5 | -0.8271 | 0.03304 | 0.027 | -25.0333
-5 | -0.8085 | 0.03146 | 0.0326 | -25.6993
-4.5 | -0.7946 | 0.0298 | 0.0389 | -26.6644
-4 | -0.8012 | 0.02617 | 0.0483 | -30.6152
-3.5 | -0.8034 | 0.02899 | 0.0656 | -27.713
-3 | -0.4882 | 0.04843 | 0.0387 | -10.0805
-2.5 | -0.4484 | 0.04871 | 0.0399 | -9.2055
-2 | -0.3888 | 0.04892 | 0.0372 | -7.9477
-1.5 | -0.3387 | 0.04893 | 0.0355 | -6.9221
-1 | -0.3029 | 0.04882 | 0.036 | -6.2044
-0.5 | -0.2663 | 0.04876 | 0.0362 | -5.4614
0 | -0.2272 | 0.04873 | 0.0356 | -4.6624
0.5 | -0.201 | 0.04889 | 0.0373 | -4.1113
1 | -0.1195 | 0.05026 | 0.0278 | -2.3776
2 | 0.0018 | 0.05224 | 0.018 | 0.034456
2.5 | 0.0454 | 0.05339 | 0.0168 | 0.85035
3 | 0.1219 | 0.05479 | 0.0102 | 2.2249
3.5 | 0.2526 | 0.05286 | -0.0011 | 4.7787
4 | 0.3167 | 0.05276 | -0.0037 | 6.0027
4.5 | 0.3497 | 0.05251 | -0.001 | 6.6597
5 | 0.4024 | 0.05195 | -0.001 | 7.7459
5.5 | 0.47 | 0.05084 | -0.0025 | 9.2447
6 | 0.4989 | 0.04963 | 0.0021 | 10.0524
6.5 | 0.6673 | 0.03818 | -0.0043 | 17.4777
7 | 0.7644 | 0.02904 | -0.0001 | 26.3223
7.5 | 0.7111 | 0.03243 | 0.0148 | 21.9272
8 | 0.707 | 0.03477 | 0.0223 | 20.3336
8.5 | 0.7329 | 0.03662 | 0.025 | 20.0137
9 | 0.7886 | 0.03792 | 0.0247 | 20.7964
9.5 | 0.8771 | 0.03988 | 0.0204 | 21.9935
10 | 1.0257 | 0.0458 | 0.0062 | 22.3952
10.5 | 1.0566 | 0.04946 | 0.0085 | 21.3627
11 | 1.0873 | 0.055 | 0.0102 | 19.7691
11.5 | 1.0672 | 0.05867 | 0.0201 | 18.1899
12 | 1.0403 | 0.06237 | 0.0303 | 16.6795
12.5 | 1.0035 | 0.06494 | 0.0419 | 15.4527
13 | 0.9191 | 0.06452 | 0.0576 | 14.2452
13.5 | 0.834 | 0.0733 | 0.0638 | 11.3779
14 | 0.78 | 0.08386 | 0.064 | 9.3012
14.5 | 0.6165 | 0.11818 | 0.0484 | 5.2166
15 | 0.529 | 0.15043 | 0.0271 | 3.5166
15.5 | 0.5327 | 0.15872 | 0.0231 | 3.3562
16 | 0.5692 | 0.16506 | 0.0229 | 3.4484

## 13. Re 100k Mach 0.25 (1)
BIGFOIL.COM POLAR EXPORT
NACA66-118 a=0.8
NACA66-118 a=0.8 |  |  |  | Cl Max: | 1.031 | at alpha= | 12.5 | deg
JavaFoil+Calcfoil stall+Eppler ext transition |  |  |  | L/D Max: | 32.002 | at alpha= | 5 | deg
Re: | 100000 |  |  | Cd Min: | 0.01627 | at alpha= | 0 | deg
Mach: | 0.25 |  |  | Cl=0 at alpha= | -0.81147 | deg
|  |  |  | @ Cl=0.1, Cd= | 0.016272
|  |  |  | @ Cl=0.4, Cd= | 0.017285
|  |  |  | @ Cl=0.6, Cd= | 0.020833
alpha (deg) | Cl | Cd | Cm | Cl/Cd
-18 | -0.639 | 0.27733 | 0.01 | -2.303
-17.5 | -0.687 | 0.2515 | 0.009 | -2.732
-17 | -0.732 | 0.22462 | 0.009 | -3.259
-16.5 | -0.773 | 0.21029 | 0.008 | -3.675
-16 | -0.809 | 0.19193 | 0.008 | -4.217
-15.5 | -0.841 | 0.18227 | 0.008 | -4.615
-15 | -0.868 | 0.16241 | 0.007 | -5.346
-14.5 | -0.89 | 0.15307 | 0.007 | -5.813
-14 | -0.906 | 0.139 | 0.006 | -6.517
-13.5 | -0.917 | 0.12977 | 0.006 | -7.063
-13 | -0.922 | 0.12142 | 0.005 | -7.59
-12.5 | -0.921 | 0.11141 | 0.005 | -8.266
-12 | -0.915 | 0.10346 | 0.004 | -8.844
-11.5 | -0.904 | 0.09573 | 0.004 | -9.439
-11 | -0.887 | 0.08841 | 0.003 | -10.028
-10.5 | -0.863 | 0.08304 | 0.003 | -10.391
-10 | -0.835 | 0.0766 | 0.002 | -10.905
-9.5 | -0.805 | 0.07179 | 0.002 | -11.21
-9 | -0.771 | 0.06662 | 0.001 | -11.575
-8.5 | -0.735 | 0.0623 | 0.001 | -11.795
-8 | -0.696 | 0.05834 | 0 | -11.932
-7.5 | -0.655 | 0.05493 | 0 | -11.927
-7 | -0.612 | 0.05134 | -0.001 | -11.928
-6.5 | -0.568 | 0.04839 | -0.002 | -11.735
-6 | -0.522 | 0.04555 | -0.002 | -11.454
-5.5 | -0.474 | 0.04302 | -0.003 | -11.03
-5 | -0.426 | 0.04093 | -0.003 | -10.417
-4.5 | -0.453 | 0.02018 | -0.008 | -22.438
-4 | -0.393 | 0.01957 | -0.01 | -20.095
-3.5 | -0.333 | 0.01904 | -0.011 | -17.487
-3 | -0.272 | 0.01858 | -0.012 | -14.631
-2.5 | -0.203 | 0.01707 | -0.013 | -11.895
-2 | -0.143 | 0.01685 | -0.014 | -8.495
-1.5 | -0.083 | 0.01671 | -0.015 | -4.971
-1 | -0.023 | 0.01657 | -0.016 | -1.361
-0.5 | 0.038 | 0.0165 | -0.017 | 2.305
0 | 0.099 | 0.01627 | -0.019 | 6.082
0.5 | 0.16 | 0.01638 | -0.02 | 9.746
1 | 0.22 | 0.01658 | -0.021 | 13.265
1.5 | 0.28 | 0.01681 | -0.022 | 16.674
2 | 0.341 | 0.01699 | -0.024 | 20.045
2.5 | 0.399 | 0.01728 | -0.025 | 23.108
3 | 0.459 | 0.01757 | -0.026 | 26.108
3.5 | 0.534 | 0.02014 | -0.028 | 26.517
4 | 0.594 | 0.02076 | -0.03 | 28.602
4.5 | 0.652 | 0.02147 | -0.031 | 30.388
5 | 0.71 | 0.02219 | -0.032 | 32.002
5.5 | 0.64 | 0.0421 | -0.016 | 15.192
6 | 0.686 | 0.04466 | -0.017 | 15.36
6.5 | 0.731 | 0.04756 | -0.017 | 15.366
7 | 0.774 | 0.05078 | -0.017 | 15.246
7.5 | 0.816 | 0.05402 | -0.017 | 15.108
8 | 0.855 | 0.0577 | -0.018 | 14.817
8.5 | 0.89 | 0.06159 | -0.018 | 14.457
9 | 0.923 | 0.06614 | -0.018 | 13.955
9.5 | 0.952 | 0.07126 | -0.019 | 13.36
10 | 0.977 | 0.07582 | -0.019 | 12.885
10.5 | 0.998 | 0.0823 | -0.02 | 12.12
11 | 1.014 | 0.08831 | -0.02 | 11.477
11.5 | 1.024 | 0.094 | -0.02 | 10.898
12 | 1.03 | 0.10268 | -0.021 | 10.033
12.5 | 1.031 | 0.10973 | -0.022 | 9.392
13 | 1.025 | 0.12001 | -0.022 | 8.543
13.5 | 1.014 | 0.13047 | -0.022 | 7.774
14 | 0.998 | 0.13975 | -0.023 | 7.138
14.5 | 0.976 | 0.15409 | -0.023 | 6.331
15 | 0.948 | 0.16061 | -0.023 | 5.901
15.5 | 0.915 | 0.17376 | -0.023 | 5.267
16 | 0.878 | 0.19709 | -0.024 | 4.453
16.5 | 0.835 | 0.21205 | -0.023 | 3.94
17 | 0.789 | 0.23994 | -0.024 | 3.29
17.5 | 0.74 | 0.26377 | -0.023 | 2.804

## 14. Re 100k Mach 0.25 (2)
BIGFOIL.COM POLAR EXPORT
NACA66-118 a=0.8
NACA66-118 a=0.8 |  |  |  | Cl Max: | 1.0145 | at alpha= | 11 | deg
XFOIL ncrit=9 |  |  |  | L/D Max: | 23.3355 | at alpha= | 7 | deg
Re: | 100000 |  |  | Cd Min: | 0.21647 | at alpha= | -20 | deg
Mach: | 0.25 |  |  | Cl=0 at alpha= | 1.8836 | deg
|  |  |  | @ Cl=0.1, Cd= | 0.055234
|  |  |  | @ Cl=0.4, Cd= | 0.052883
|  |  |  | @ Cl=0.6, Cd= | 0.16896
alpha (deg) | Cl | Cd | Cm | Cl/Cd
-20 | -0.5369 | 0.21647 | -0.016 | -2.4803
-19.5 | -0.5434 | 0.21491 | -0.0237 | -2.5285
-19 | -0.5082 | 0.20378 | -0.0252 | -2.4939
-18.5 | -0.4896 | 0.19773 | -0.029 | -2.4761
-17.5 | -0.4582 | 0.18441 | -0.037 | -2.4847
-17 | -0.4731 | 0.18108 | -0.0445 | -2.6127
-16.5 | -0.4317 | 0.17128 | -0.0451 | -2.5204
-16 | -0.4494 | 0.16723 | -0.0521 | -2.6873
-15.5 | -0.4092 | 0.15854 | -0.0519 | -2.5811
-15 | -0.4582 | 0.15512 | -0.0587 | -2.9538
-14.5 | -0.3436 | 0.14775 | -0.0448 | -2.3255
-14 | -0.363 | 0.14523 | -0.0483 | -2.4995
-13.5 | -0.328 | 0.13871 | -0.0495 | -2.3646
-13 | -0.3382 | 0.13293 | -0.0531 | -2.5442
-12 | -0.6396 | 0.09012 | -0.0698 | -7.0972
-11.5 | -0.7432 | 0.07656 | -0.0715 | -9.7074
-11 | -0.7829 | 0.0696 | -0.0675 | -11.2486
-10.5 | -0.8351 | 0.0647 | -0.0587 | -12.9073
-10 | -0.8884 | 0.06109 | -0.0465 | -14.5425
-9.5 | -0.9473 | 0.05843 | -0.0307 | -16.2126
-9 | -0.9623 | 0.05465 | -0.0211 | -17.6084
-8.5 | -0.966 | 0.0509 | -0.0125 | -18.9784
-7.5 | -1.0233 | 0.04533 | 0.0168 | -22.5745
-7 | -0.9828 | 0.04157 | 0.0193 | -23.642
-6.5 | -0.9374 | 0.03887 | 0.021 | -24.1163
-6 | -0.8856 | 0.03677 | 0.0221 | -24.0849
-5.5 | -0.8333 | 0.03476 | 0.0229 | -23.973
-5 | -0.8083 | 0.03328 | 0.0279 | -24.2879
-4.5 | -0.7958 | 0.03163 | 0.0349 | -25.1597
-4 | -0.7878 | 0.02957 | 0.0425 | -26.6419
-3.5 | -0.8202 | 0.02757 | 0.0613 | -29.7497
-3 | -0.5083 | 0.04925 | 0.0398 | -10.3208
-2.5 | -0.4535 | 0.04977 | 0.039 | -9.1119
-2 | -0.3912 | 0.05007 | 0.0362 | -7.8131
-1.5 | -0.3455 | 0.05006 | 0.0356 | -6.9017
-1 | -0.3038 | 0.04999 | 0.0354 | -6.0772
-0.5 | -0.2671 | 0.04991 | 0.0357 | -5.3516
0 | -0.2507 | 0.04976 | 0.0397 | -5.0382
0.5 | -0.1803 | 0.05061 | 0.0328 | -3.5625
1.5 | -0.0435 | 0.05273 | 0.02 | -0.82496
2 | 0.0132 | 0.05372 | 0.0163 | 0.24572
2.5 | 0.0842 | 0.05544 | 0.0105 | 1.5188
3 | 0.2037 | 0.05388 | 0.001 | 3.7806
4 | 0.306 | 0.05363 | 0.0002 | 5.7058
4.5 | 0.3762 | 0.05327 | -0.0026 | 7.0621
5 | 0.4014 | 0.05286 | 0.0018 | 7.5936
5.5 | 0.4677 | 0.05174 | 0.0007 | 9.0394
6 | 0.5987 | 0.0445 | -0.0035 | 13.4539
6.5 | 0.6657 | 0.0381 | 0.0015 | 17.4724
7 | 0.7262 | 0.03112 | 0.0105 | 23.3355
7.5 | 0.6829 | 0.03464 | 0.0233 | 19.7142
8 | 0.6891 | 0.0368 | 0.0293 | 18.7255
8.5 | 0.719 | 0.0384 | 0.0325 | 18.724
9 | 0.7989 | 0.03983 | 0.0301 | 20.0577
9.5 | 0.8896 | 0.04235 | 0.0261 | 21.0059
10 | 1.007 | 0.04874 | 0.0171 | 20.6606
10.5 | 1.0106 | 0.05205 | 0.023 | 19.4159
11 | 1.0145 | 0.05687 | 0.0279 | 17.8389
11.5 | 0.9802 | 0.06009 | 0.0386 | 16.3122
12 | 0.9393 | 0.06305 | 0.0495 | 14.8977
12.5 | 0.8962 | 0.06579 | 0.0604 | 13.6221
13 | 0.8341 | 0.06943 | 0.0682 | 12.0135
13.5 | 0.74 | 0.08057 | 0.0692 | 9.1846
14 | 0.661 | 0.09654 | 0.0627 | 6.8469
15 | 0.5155 | 0.15404 | 0.0278 | 3.3465
15.5 | 0.5533 | 0.16273 | 0.0272 | 3.4001
16 | 0.5486 | 0.16896 | 0.0217 | 3.2469

## 15. Re 100k Mach 0.50 (1)
BIGFOIL.COM POLAR EXPORT
NACA66-118 a=0.8
NACA66-118 a=0.8 |  |  |  | Cl Max: | 1.16 | at alpha= | 20 | deg
JavaFoil+Calcfoil stall+Eppler ext transition |  |  |  | L/D Max: | 29.733 | at alpha= | 4.5 | deg
Re: | 100000 |  |  | Cd Min: | 0.01763 | at alpha= | 0 | deg
Mach: | 0.5 |  |  | Cl=0 at alpha= | -0.81343 | deg
|  |  |  | @ Cl=0.1, Cd= | 0.017642
|  |  |  | @ Cl=0.4, Cd= | 0.018516
|  |  |  | @ Cl=0.6, Cd= | 0.022573
alpha (deg) | Cl | Cd | Cm | Cl/Cd
-20 | -1.076 | 0.36603 | 0.019 | -2.94
-19.5 | -1.046 | 0.35096 | 0.018 | -2.98
-19 | -1.019 | 0.33936 | 0.017 | -3.002
-18.5 | -0.992 | 0.32196 | 0.016 | -3.081
-18 | -0.965 | 0.32514 | 0.016 | -2.967
-17.5 | -0.935 | 0.31282 | 0.014 | -2.989
-17 | -0.908 | 0.30006 | 0.013 | -3.025
-16.5 | -0.88 | 0.30276 | 0.013 | -2.907
-16 | -0.853 | 0.30604 | 0.012 | -2.787
-15.5 | -0.824 | 0.27866 | 0.011 | -2.955
-15 | -0.796 | 0.2638 | 0.01 | -3.017
-14.5 | -0.769 | 0.24464 | 0.009 | -3.142
-14 | -0.741 | 0.23987 | 0.009 | -3.09
-13.5 | -0.713 | 0.25613 | 0.008 | -2.786
-13 | -0.684 | 0.22746 | 0.007 | -3.008
-12.5 | -0.657 | 0.22157 | 0.006 | -2.964
-12 | -0.629 | 0.21818 | 0.005 | -2.883
-11.5 | -0.601 | 0.2157 | 0.005 | -2.788
-11 | -0.573 | 0.20257 | 0.004 | -2.831
-10.5 | -0.546 | 0.18076 | 0.003 | -3.019
-10 | -0.517 | 0.16033 | 0.002 | -3.224
-9.5 | -0.489 | 0.15933 | 0.002 | -3.069
-9 | -0.461 | 0.1357 | 0.001 | -3.398
-8.5 | -0.664 | 0.08055 | 0.001 | -8.242
-8 | -0.689 | 0.06929 | 0 | -9.939
-7.5 | -0.677 | 0.06209 | 0 | -10.908
-7 | -0.65 | 0.05651 | -0.001 | -11.497
-6.5 | -0.613 | 0.05222 | -0.002 | -11.736
-6 | -0.57 | 0.04823 | -0.002 | -11.807
-5.5 | -0.522 | 0.04541 | -0.003 | -11.492
-5 | -0.471 | 0.04244 | -0.004 | -11.103
-4.5 | -0.418 | 0.04041 | -0.004 | -10.354
-4 | -0.435 | 0.02174 | -0.01 | -20.012
-3.5 | -0.369 | 0.02105 | -0.012 | -17.52
-3 | -0.301 | 0.0204 | -0.013 | -14.777
-2.5 | -0.226 | 0.01834 | -0.014 | -12.338
-2 | -0.159 | 0.01811 | -0.015 | -8.805
-1.5 | -0.093 | 0.01792 | -0.017 | -5.169
-1 | -0.025 | 0.01778 | -0.018 | -1.414
-0.5 | 0.042 | 0.01771 | -0.019 | 2.394
0 | 0.11 | 0.01763 | -0.021 | 6.247
0.5 | 0.178 | 0.01772 | -0.022 | 10.028
1 | 0.245 | 0.01789 | -0.023 | 13.708
1.5 | 0.313 | 0.0181 | -0.025 | 17.266
2 | 0.38 | 0.01843 | -0.026 | 20.601
2.5 | 0.445 | 0.01871 | -0.027 | 23.769
3 | 0.51 | 0.01911 | -0.029 | 26.694
3.5 | 0.592 | 0.02247 | -0.031 | 26.357
4 | 0.658 | 0.02332 | -0.033 | 28.202
4.5 | 0.721 | 0.02425 | -0.034 | 29.733
5 | 0.655 | 0.04152 | -0.017 | 15.777
5.5 | 0.704 | 0.04429 | -0.018 | 15.899
6 | 0.75 | 0.04747 | -0.018 | 15.801
6.5 | 0.792 | 0.05143 | -0.018 | 15.393
7 | 0.827 | 0.05633 | -0.018 | 14.689
7.5 | 0.855 | 0.06089 | -0.018 | 14.034
8 | 0.86 | 0.06903 | -0.018 | 12.464
8.5 | 0.825 | 0.08008 | -0.019 | 10.3
9 | 0.551 | 0.12925 | -0.017 | 4.26
9.5 | 0.579 | 0.1521 | -0.02 | 3.806
10 | 0.607 | 0.16223 | -0.021 | 3.739
10.5 | 0.634 | 0.18137 | -0.021 | 3.496
11 | 0.663 | 0.20106 | -0.024 | 3.295
11.5 | 0.69 | 0.1997 | -0.025 | 3.457
12 | 0.718 | 0.20372 | -0.026 | 3.524
12.5 | 0.745 | 0.21877 | -0.027 | 3.406
13 | 0.772 | 0.22851 | -0.027 | 3.38
13.5 | 0.8 | 0.23022 | -0.029 | 3.476
14 | 0.829 | 0.23913 | -0.031 | 3.466
14.5 | 0.856 | 0.24397 | -0.032 | 3.509
15 | 0.883 | 0.26444 | -0.033 | 3.34
15.5 | 0.911 | 0.27066 | -0.034 | 3.365
16 | 0.94 | 0.28041 | -0.036 | 3.351
16.5 | 0.967 | 0.30064 | -0.037 | 3.215
17 | 0.994 | 0.30656 | -0.038 | 3.241
17.5 | 1.023 | 0.31354 | -0.041 | 3.264
18 | 1.05 | 0.32002 | -0.042 | 3.281
18.5 | 1.077 | 0.33316 | -0.042 | 3.232
19 | 1.104 | 0.35768 | -0.043 | 3.086
19.5 | 1.134 | 0.3693 | -0.046 | 3.07
20 | 1.16 | 0.3606 | -0.046 | 3.217

## 16. Re 100k Mach 0.50 (2)
BIGFOIL.COM POLAR EXPORT
NACA66-118 a=0.8
NACA66-118 a=0.8 |  |  |  | Cl Max: | 0.8039 | at alpha= | 9.5 | deg
XFOIL ncrit=9 |  |  |  | L/D Max: | 15.9606 | at alpha= | 9 | deg
Re: | 100000 |  |  | Cd Min: | 0.15884 | at alpha= | 14.5 | deg
Mach: | 0.5 |  |  | Cl=0 at alpha= | 1.0916 | deg
|  |  |  | @ Cl=0.1, Cd= | 0.058042
|  |  |  | @ Cl=0.4, Cd= | 0.057207
|  |  |  | @ Cl=0.6, Cd= | 0.15884
alpha (deg) | Cl | Cd | Cm | Cl/Cd
-11.5 | -0.4414 | 0.10994 | -0.081 | -4.0149
-11 | -0.4979 | 0.09246 | -0.0918 | -5.385
-10.5 | -0.5429 | 0.08295 | -0.0929 | -6.5449
-10 | -0.5911 | 0.07421 | -0.0929 | -7.9652
-9.5 | -0.6367 | 0.06743 | -0.0895 | -9.4424
-9 | -0.6912 | 0.06317 | -0.0797 | -10.9419
-8.5 | -0.7398 | 0.05937 | -0.069 | -12.4608
-8 | -0.7817 | 0.05613 | -0.0573 | -13.9266
-7.5 | -0.8176 | 0.05323 | -0.0447 | -15.3598
-7 | -0.8414 | 0.05055 | -0.0324 | -16.6449
-6.5 | -0.9692 | 0.0501 | -0.0002 | -19.3453
-6 | -0.9535 | 0.04613 | 0.0073 | -20.6698
-5.5 | -0.8668 | 0.04209 | 0.0053 | -20.594
-5 | -0.781 | 0.04041 | 0.0046 | -19.3269
-4.5 | -0.7444 | 0.03927 | 0.0105 | -18.9559
-4 | -0.7383 | 0.03755 | 0.0196 | -19.6618
-3.5 | -0.7643 | 0.03473 | 0.0332 | -22.0069
-3 | -0.801 | 0.03515 | 0.056 | -22.7881
-2.5 | -0.4983 | 0.05452 | 0.0387 | -9.1398
-1.5 | -0.3944 | 0.05492 | 0.0393 | -7.1814
-1 | -0.3463 | 0.05497 | 0.0392 | -6.2998
-0.5 | -0.3053 | 0.05497 | 0.0399 | -5.5539
0 | -0.2119 | 0.0565 | 0.0296 | -3.7504
0.5 | -0.1379 | 0.05753 | 0.0232 | -2.397
1.5 | 0.0952 | 0.05804 | -0.0003 | 1.6402
2 | 0.1548 | 0.05807 | -0.0021 | 2.6657
2.5 | 0.2164 | 0.05838 | -0.0034 | 3.7067
3 | 0.2322 | 0.05814 | 0.0026 | 3.9938
3.5 | 0.3019 | 0.05809 | 0.0001 | 5.1971
4 | 0.3316 | 0.05798 | 0.0041 | 5.7192
4.5 | 0.3905 | 0.05738 | 0.0049 | 6.8055
5 | 0.4157 | 0.05692 | 0.0105 | 7.3032
5.5 | 0.4559 | 0.05589 | 0.0149 | 8.1571
6.5 | 0.6205 | 0.04171 | 0.0276 | 14.8765
7 | 0.6274 | 0.04047 | 0.0405 | 15.5028
7.5 | 0.6123 | 0.04322 | 0.0496 | 14.1671
8 | 0.6277 | 0.04464 | 0.0567 | 14.0614
8.5 | 0.7049 | 0.04578 | 0.0576 | 15.3976
9 | 0.7768 | 0.04867 | 0.0582 | 15.9606
9.5 | 0.8039 | 0.05311 | 0.0616 | 15.1365
10 | 0.7921 | 0.05857 | 0.0659 | 13.524
10.5 | 0.7687 | 0.0656 | 0.0683 | 11.718
11 | 0.7377 | 0.07453 | 0.0675 | 9.898
11.5 | 0.6853 | 0.0833 | 0.0685 | 8.2269
12 | 0.6264 | 0.09158 | 0.0701 | 6.8399
12.5 | 0.5711 | 0.10002 | 0.0709 | 5.7099
13 | 0.535 | 0.108 | 0.0709 | 4.9537
13.5 | 0.4835 | 0.12779 | 0.0583 | 3.7836
14 | 0.4842 | 0.13916 | 0.0521 | 3.4794
14.5 | 0.4816 | 0.15884 | 0.0405 | 3.032

## 17. Re 250k Mach 0.00 (1)
BIGFOIL.COM POLAR EXPORT
NACA66-118 a=0.8
NACA66-118 a=0.8 |  |  |  | Cl Max: | 1.119 | at alpha= | 15 | deg
JavaFoil+Calcfoil stall+Eppler ext transition |  |  |  | L/D Max: | 45.971 | at alpha= | 7.5 | deg
Re: | 250000 |  |  | Cd Min: | 0.01042 | at alpha= | 0 | deg
Mach: | 0 |  |  | Cl=0 at alpha= | -0.81356 | deg
|  |  |  | @ Cl=0.1, Cd= | 0.010423
|  |  |  | @ Cl=0.4, Cd= | 0.011277
|  |  |  | @ Cl=0.6, Cd= | 0.016456
alpha (deg) | Cl | Cd | Cm | Cl/Cd
-20 | -0.928 | 0.21128 | 0.012 | -4.393
-19.5 | -0.945 | 0.19552 | 0.011 | -4.833
-19 | -0.96 | 0.18865 | 0.011 | -5.09
-18.5 | -0.974 | 0.18066 | 0.01 | -5.392
-18 | -0.987 | 0.17223 | 0.01 | -5.728
-17.5 | -0.997 | 0.15924 | 0.01 | -6.263
-17 | -1.006 | 0.15185 | 0.009 | -6.623
-16.5 | -1.012 | 0.14263 | 0.009 | -7.095
-16 | -1.016 | 0.13632 | 0.008 | -7.453
-15.5 | -1.018 | 0.12979 | 0.008 | -7.84
-15 | -1.016 | 0.12181 | 0.007 | -8.341
-14.5 | -1.012 | 0.1149 | 0.007 | -8.806
-14 | -1.005 | 0.10818 | 0.007 | -9.287
-13.5 | -0.994 | 0.10219 | 0.006 | -9.728
-13 | -0.981 | 0.09554 | 0.006 | -10.266
-12.5 | -0.964 | 0.09 | 0.005 | -10.711
-12 | -0.945 | 0.08472 | 0.005 | -11.148
-11.5 | -0.922 | 0.08046 | 0.004 | -11.455
-11 | -0.896 | 0.07556 | 0.004 | -11.857
-10.5 | -0.865 | 0.07105 | 0.003 | -12.182
-10 | -0.833 | 0.06659 | 0.003 | -12.508
-9.5 | -0.798 | 0.06266 | 0.002 | -12.737
-9 | -0.761 | 0.05858 | 0.001 | -12.998
-8.5 | -0.723 | 0.0549 | 0.001 | -13.17
-8 | -0.683 | 0.05198 | 0 | -13.135
-7.5 | -0.641 | 0.04867 | 0 | -13.172
-7 | -0.599 | 0.04564 | -0.001 | -13.128
-6.5 | -0.666 | 0.01777 | -0.003 | -37.452
-6 | -0.611 | 0.0172 | -0.004 | -35.546
-5.5 | -0.556 | 0.01661 | -0.006 | -33.47
-5 | -0.499 | 0.01608 | -0.007 | -31.046
-4.5 | -0.442 | 0.01559 | -0.008 | -28.341
-4 | -0.384 | 0.0151 | -0.01 | -25.397
-3.5 | -0.325 | 0.01466 | -0.011 | -22.135
-3 | -0.265 | 0.01429 | -0.012 | -18.549
-2.5 | -0.199 | 0.01121 | -0.013 | -17.783
-2 | -0.141 | 0.01106 | -0.014 | -12.714
-1.5 | -0.082 | 0.01089 | -0.015 | -7.5
-1 | -0.022 | 0.01076 | -0.017 | -2.062
-0.5 | 0.037 | 0.01069 | -0.018 | 3.504
0 | 0.098 | 0.01042 | -0.019 | 9.381
0.5 | 0.158 | 0.01051 | -0.02 | 14.996
1 | 0.217 | 0.01069 | -0.021 | 20.302
1.5 | 0.276 | 0.01084 | -0.023 | 25.49
2 | 0.335 | 0.01103 | -0.024 | 30.403
2.5 | 0.393 | 0.01125 | -0.025 | 34.935
3 | 0.451 | 0.01147 | -0.026 | 39.311
3.5 | 0.508 | 0.01171 | -0.028 | 43.412
4 | 0.578 | 0.01624 | -0.03 | 35.619
4.5 | 0.636 | 0.01681 | -0.031 | 37.817
5 | 0.693 | 0.01736 | -0.032 | 39.911
5.5 | 0.748 | 0.01802 | -0.034 | 41.531
6 | 0.803 | 0.01866 | -0.035 | 43.034
6.5 | 0.856 | 0.01938 | -0.036 | 44.191
7 | 0.908 | 0.0201 | -0.038 | 45.191
7.5 | 0.959 | 0.02086 | -0.039 | 45.971
8 | 0.838 | 0.05153 | -0.019 | 16.258
8.5 | 0.876 | 0.05473 | -0.02 | 16.003
9 | 0.911 | 0.05837 | -0.02 | 15.609
9.5 | 0.944 | 0.06219 | -0.02 | 15.182
10 | 0.975 | 0.06616 | -0.02 | 14.734
10.5 | 1.003 | 0.07013 | -0.021 | 14.298
11 | 1.028 | 0.0745 | -0.021 | 13.796
11.5 | 1.05 | 0.07924 | -0.021 | 13.252
12 | 1.069 | 0.08462 | -0.022 | 12.635
12.5 | 1.085 | 0.09026 | -0.022 | 12.02
13 | 1.098 | 0.09536 | -0.022 | 11.514
13.5 | 1.108 | 0.10068 | -0.023 | 11.002
14 | 1.115 | 0.1067 | -0.024 | 10.446
14.5 | 1.118 | 0.11462 | -0.024 | 9.753
15 | 1.119 | 0.12177 | -0.024 | 9.187
15.5 | 1.116 | 0.12938 | -0.025 | 8.628
16 | 1.112 | 0.13814 | -0.026 | 8.049
16.5 | 1.104 | 0.14386 | -0.026 | 7.676
17 | 1.094 | 0.15271 | -0.025 | 7.166
17.5 | 1.083 | 0.16081 | -0.026 | 6.733
18 | 1.069 | 0.16843 | -0.027 | 6.348
18.5 | 1.05 | 0.17819 | -0.027 | 5.895
19 | 1.029 | 0.19022 | -0.027 | 5.412
19.5 | 1.007 | 0.19937 | -0.028 | 5.052
20 | 0.984 | 0.20869 | -0.028 | 4.714

## 18. Re 250k Mach 0.00 (2)
BIGFOIL.COM POLAR EXPORT
NACA66-118 a=0.8
NACA66-118 a=0.8 |  |  |  | Cl Max: | -0.0596 | at alpha= | -2.5 | deg
XFOIL ncrit=9 |  |  |  | L/D Max: | -2.1172 | at alpha= | -2.5 | deg
Re: | 250000 |  |  | Cd Min: | 0.16549 | at alpha= | -17 | deg
Mach: | 0 |  |  | Cl=0 at alpha= | -99 | deg
|  |  |  | @ Cl=0.1, Cd= | 0.02893
|  |  |  | @ Cl=0.4, Cd= | 0.02893
|  |  |  | @ Cl=0.6, Cd= | 0.02893
alpha (deg) | Cl | Cd | Cm | Cl/Cd
-17 | -0.4656 | 0.16549 | -0.0417 | -2.8135
-16.5 | -0.4785 | 0.15273 | -0.0506 | -3.133
-16 | -0.4519 | 0.14848 | -0.0523 | -3.0435
-15.5 | -0.4848 | 0.13265 | -0.0652 | -3.6547
-15 | -0.4528 | 0.12632 | -0.068 | -3.5845
-14.5 | -0.4284 | 0.11894 | -0.0741 | -3.6018
-14 | -0.5747 | 0.08616 | -0.0996 | -6.6701
-13.5 | -0.643 | 0.07766 | -0.1004 | -8.2797
-13 | -0.7129 | 0.07346 | -0.0941 | -9.7046
-12.5 | -0.7845 | 0.04724 | -0.0873 | -16.6067
-12 | -0.8321 | 0.04161 | -0.0754 | -19.9976
-11.5 | -0.7903 | 0.03683 | -0.0756 | -21.4581
-11 | -0.7415 | 0.03353 | -0.0757 | -22.1145
-10.5 | -0.6825 | 0.03085 | -0.077 | -22.1232
-10 | -0.6216 | 0.02887 | -0.0785 | -21.531
-9.5 | -0.5703 | 0.02752 | -0.0785 | -20.7231
-9 | -0.5093 | 0.02588 | -0.0793 | -19.6793
-8.5 | -0.4696 | 0.02477 | -0.0782 | -18.9584
-8 | -0.4355 | 0.02355 | -0.0764 | -18.4926
-7.5 | -0.4084 | 0.02229 | -0.0736 | -18.3221
-7 | -0.3838 | 0.02116 | -0.0699 | -18.138
-6.5 | -0.3667 | 0.01977 | -0.066 | -18.5483
-6 | -0.4055 | 0.01724 | -0.0535 | -23.5209
-5.5 | -0.4539 | 0.01622 | -0.0355 | -27.984
-5 | -0.476 | 0.0176 | -0.0219 | -27.0455
-4.5 | -0.4572 | 0.01878 | -0.0151 | -24.345
-4 | -0.4039 | 0.02048 | -0.0136 | -19.7217
-3.5 | -0.3208 | 0.02377 | -0.0155 | -13.496
-3 | -0.1531 | 0.02749 | -0.0318 | -5.5693
-2.5 | -0.0596 | 0.02815 | -0.0385 | -2.1172
-2 | -0.2412 | 0.02926 | 0.0019 | -8.2433
-1 | -0.2323 | 0.02995 | 0.0185 | -7.7563
-0.5 | -0.1702 | 0.02995 | 0.0168 | -5.6828
0 | -0.1149 | 0.02893 | 0.0152 | -3.9717

## 19. Re 250k Mach 0.10 (1)
BIGFOIL.COM POLAR EXPORT
NACA66-118 a=0.8
NACA66-118 a=0.8 |  |  |  | Cl Max: | 1.104 | at alpha= | 14.5 | deg
JavaFoil+Calcfoil stall+Eppler ext transition |  |  |  | L/D Max: | 45.045 | at alpha= | 7 | deg
Re: | 250000 |  |  | Cd Min: | 0.01046 | at alpha= | 0 | deg
Mach: | 0.1 |  |  | Cl=0 at alpha= | -0.81667 | deg
|  |  |  | @ Cl=0.1, Cd= | 0.010464
|  |  |  | @ Cl=0.4, Cd= | 0.011329
|  |  |  | @ Cl=0.6, Cd= | 0.01651
alpha (deg) | Cl | Cd | Cm | Cl/Cd
-20 | -0.88 | 0.22142 | 0.012 | -3.972
-19.5 | -0.899 | 0.20654 | 0.011 | -4.354
-19 | -0.918 | 0.19795 | 0.011 | -4.64
-18.5 | -0.936 | 0.18544 | 0.01 | -5.047
-18 | -0.952 | 0.17276 | 0.01 | -5.51
-17.5 | -0.966 | 0.16408 | 0.01 | -5.888
-17 | -0.978 | 0.15441 | 0.009 | -6.335
-16.5 | -0.988 | 0.14552 | 0.009 | -6.787
-16 | -0.995 | 0.13773 | 0.008 | -7.224
-15.5 | -0.999 | 0.12993 | 0.008 | -7.692
-15 | -1.001 | 0.12367 | 0.007 | -8.092
-14.5 | -0.999 | 0.11538 | 0.007 | -8.66
-14 | -0.995 | 0.10958 | 0.007 | -9.077
-13.5 | -0.986 | 0.10325 | 0.006 | -9.553
-13 | -0.975 | 0.09654 | 0.006 | -10.099
-12.5 | -0.96 | 0.09073 | 0.005 | -10.581
-12 | -0.942 | 0.08546 | 0.005 | -11.022
-11.5 | -0.92 | 0.08109 | 0.004 | -11.351
-11 | -0.896 | 0.07583 | 0.004 | -11.81
-10.5 | -0.866 | 0.07133 | 0.003 | -12.138
-10 | -0.834 | 0.06698 | 0.003 | -12.451
-9.5 | -0.8 | 0.06275 | 0.002 | -12.747
-9 | -0.764 | 0.05868 | 0.001 | -13.011
-8.5 | -0.725 | 0.05548 | 0.001 | -13.07
-8 | -0.685 | 0.05211 | 0 | -13.149
-7.5 | -0.643 | 0.0491 | 0 | -13.107
-7 | -0.6 | 0.04602 | -0.001 | -13.043
-6.5 | -0.668 | 0.0179 | -0.003 | -37.331
-6 | -0.614 | 0.0173 | -0.005 | -35.498
-5.5 | -0.558 | 0.01672 | -0.006 | -33.383
-5 | -0.502 | 0.01617 | -0.007 | -31.026
-4.5 | -0.444 | 0.01566 | -0.008 | -28.334
-4 | -0.385 | 0.01517 | -0.01 | -25.399
-3.5 | -0.326 | 0.01473 | -0.011 | -22.144
-3 | -0.266 | 0.01434 | -0.012 | -18.561
-2.5 | -0.2 | 0.01127 | -0.013 | -17.772
-2 | -0.141 | 0.01106 | -0.014 | -12.776
-1.5 | -0.082 | 0.01095 | -0.015 | -7.494
-1 | -0.022 | 0.01083 | -0.017 | -2.059
-0.5 | 0.038 | 0.0107 | -0.018 | 3.522
0 | 0.098 | 0.01046 | -0.019 | 9.385
0.5 | 0.158 | 0.01057 | -0.02 | 14.98
1 | 0.218 | 0.01073 | -0.022 | 20.3
1.5 | 0.278 | 0.01089 | -0.023 | 25.481
2 | 0.337 | 0.01108 | -0.024 | 30.426
2.5 | 0.395 | 0.01131 | -0.025 | 34.913
3 | 0.453 | 0.01153 | -0.027 | 39.265
3.5 | 0.511 | 0.01177 | -0.028 | 43.37
4 | 0.581 | 0.01632 | -0.03 | 35.599
4.5 | 0.639 | 0.0169 | -0.031 | 37.796
5 | 0.696 | 0.01749 | -0.033 | 39.776
5.5 | 0.752 | 0.01812 | -0.034 | 41.475
6 | 0.806 | 0.01877 | -0.035 | 42.957
6.5 | 0.86 | 0.0195 | -0.036 | 44.101
7 | 0.912 | 0.02025 | -0.038 | 45.045
7.5 | 0.802 | 0.04841 | -0.019 | 16.559
8 | 0.841 | 0.05128 | -0.02 | 16.408
8.5 | 0.878 | 0.05492 | -0.02 | 15.992
9 | 0.913 | 0.05858 | -0.02 | 15.591
9.5 | 0.946 | 0.06252 | -0.02 | 15.13
10 | 0.976 | 0.06655 | -0.02 | 14.663
10.5 | 1.003 | 0.07046 | -0.021 | 14.235
11 | 1.027 | 0.0749 | -0.021 | 13.711
11.5 | 1.048 | 0.07981 | -0.021 | 13.133
12 | 1.066 | 0.08521 | -0.022 | 12.505
12.5 | 1.08 | 0.09118 | -0.022 | 11.842
13 | 1.091 | 0.09563 | -0.022 | 11.405
13.5 | 1.099 | 0.10334 | -0.023 | 10.631
14 | 1.103 | 0.10942 | -0.024 | 10.077
14.5 | 1.104 | 0.1163 | -0.024 | 9.49
15 | 1.101 | 0.123 | -0.024 | 8.952
15.5 | 1.096 | 0.13063 | -0.025 | 8.388
16 | 1.088 | 0.13762 | -0.025 | 7.905
16.5 | 1.077 | 0.14744 | -0.025 | 7.304
17 | 1.064 | 0.15756 | -0.026 | 6.751
17.5 | 1.048 | 0.16586 | -0.026 | 6.32
18 | 1.031 | 0.17379 | -0.027 | 5.933
18.5 | 1.008 | 0.18107 | -0.027 | 5.568
19 | 0.983 | 0.19437 | -0.027 | 5.06
19.5 | 0.957 | 0.2019 | -0.027 | 4.74

## 20. Re 250k Mach 0.10 (2)
BIGFOIL.COM POLAR EXPORT
NACA66-118 a=0.8
NACA66-118 a=0.8 |  |  |  | Cl Max: | -0.04 | at alpha= | -2 | deg
XFOIL ncrit=9 |  |  |  | L/D Max: | -1.402 | at alpha= | -2 | deg
Re: | 250000 |  |  | Cd Min: | 0.1662 | at alpha= | -17 | deg
Mach: | 0.1 |  |  | Cl=0 at alpha= | -99 | deg
|  |  |  | @ Cl=0.1, Cd= | 0.03015
|  |  |  | @ Cl=0.4, Cd= | 0.03015
|  |  |  | @ Cl=0.6, Cd= | 0.03015
alpha (deg) | Cl | Cd | Cm | Cl/Cd
-17 | -0.4635 | 0.1662 | -0.042 | -2.7888
-16.5 | -0.4745 | 0.15387 | -0.0507 | -3.0838
-16 | -0.448 | 0.14948 | -0.0525 | -2.9971
-15.5 | -0.4798 | 0.13333 | -0.0663 | -3.5986
-15 | -0.4438 | 0.12776 | -0.0684 | -3.4737
-14.5 | -0.4202 | 0.12022 | -0.0746 | -3.4953
-14 | -0.5724 | 0.08817 | -0.1002 | -6.492
-13.5 | -0.6379 | 0.07986 | -0.1007 | -7.9877
-12.5 | -0.7689 | 0.04808 | -0.09 | -15.9921
-12 | -0.8207 | 0.04222 | -0.0784 | -19.4387
-11.5 | -0.786 | 0.0376 | -0.0776 | -20.9043
-11 | -0.7418 | 0.03422 | -0.0771 | -21.6774
-10.5 | -0.6848 | 0.03133 | -0.0781 | -21.8576
-10 | -0.6236 | 0.02922 | -0.0795 | -21.3415
-9.5 | -0.5716 | 0.02779 | -0.0794 | -20.5685
-9 | -0.5093 | 0.02614 | -0.0803 | -19.4836
-8.5 | -0.4681 | 0.025 | -0.0793 | -18.724
-8 | -0.4331 | 0.0238 | -0.0776 | -18.1975
-7.5 | -0.4064 | 0.0225 | -0.0746 | -18.0622
-7 | -0.3816 | 0.02137 | -0.071 | -17.8568
-6.5 | -0.3619 | 0.02006 | -0.0674 | -18.0409
-6 | -0.3989 | 0.01746 | -0.0553 | -22.8465
-5.5 | -0.448 | 0.01638 | -0.0374 | -27.3504
-5 | -0.4752 | 0.0177 | -0.0228 | -26.8475
-4.5 | -0.4567 | 0.01888 | -0.0158 | -24.1896
-4 | -0.4074 | 0.02044 | -0.0137 | -19.9315
-3.5 | -0.3262 | 0.02368 | -0.0152 | -13.7753
-3 | -0.3421 | 0.02668 | -0.0018 | -12.8223
-2.5 | -0.1731 | 0.02858 | -0.0197 | -6.0567
-2 | -0.04 | 0.02853 | -0.0328 | -1.402
-1.5 | -0.2671 | 0.02963 | 0.015 | -9.0145
-1 | -0.2333 | 0.03007 | 0.0185 | -7.7586
-0.5 | -0.1661 | 0.03015 | 0.0161 | -5.5091

## 21. Re 250k Mach 0.25 (1)
BIGFOIL.COM POLAR EXPORT
NACA66-118 a=0.8
NACA66-118 a=0.8 |  |  |  | Cl Max: | 1.031 | at alpha= | 12 | deg
JavaFoil+Calcfoil stall+Eppler ext transition |  |  |  | L/D Max: | 43.5 | at alpha= | 6.5 | deg
Re: | 250000 |  |  | Cd Min: | 0.01068 | at alpha= | 0 | deg
Mach: | 0.25 |  |  | Cl=0 at alpha= | -0.81452 | deg
|  |  |  | @ Cl=0.1, Cd= | 0.010685
|  |  |  | @ Cl=0.4, Cd= | 0.011559
|  |  |  | @ Cl=0.6, Cd= | 0.016812
alpha (deg) | Cl | Cd | Cm | Cl/Cd
-18 | -0.639 | 0.21857 | 0.01 | -2.924
-17.5 | -0.687 | 0.19942 | 0.01 | -3.447
-17 | -0.732 | 0.18661 | 0.009 | -3.923
-16.5 | -0.773 | 0.17229 | 0.009 | -4.486
-16 | -0.809 | 0.15816 | 0.008 | -5.118
-15.5 | -0.841 | 0.1481 | 0.008 | -5.681
-15 | -0.868 | 0.13708 | 0.007 | -6.335
-14.5 | -0.89 | 0.12966 | 0.007 | -6.864
-14 | -0.906 | 0.11977 | 0.006 | -7.566
-13.5 | -0.917 | 0.11082 | 0.006 | -8.273
-13 | -0.922 | 0.10407 | 0.006 | -8.858
-12.5 | -0.921 | 0.09647 | 0.005 | -9.549
-12 | -0.915 | 0.08986 | 0.005 | -10.186
-11.5 | -0.904 | 0.08402 | 0.004 | -10.758
-11 | -0.887 | 0.07834 | 0.004 | -11.321
-10.5 | -0.863 | 0.07381 | 0.003 | -11.698
-10 | -0.836 | 0.06915 | 0.003 | -12.091
-9.5 | -0.805 | 0.06459 | 0.002 | -12.471
-9 | -0.772 | 0.06003 | 0.001 | -12.863
-8.5 | -0.736 | 0.05665 | 0.001 | -12.987
-8 | -0.697 | 0.05292 | 0 | -13.17
-7.5 | -0.656 | 0.04979 | 0 | -13.175
-7 | -0.613 | 0.04674 | -0.001 | -13.119
-6.5 | -0.57 | 0.04359 | -0.002 | -13.077
-6 | -0.522 | 0.04161 | -0.002 | -12.55
-5.5 | -0.571 | 0.01721 | -0.006 | -33.193
-5 | -0.514 | 0.01665 | -0.007 | -30.843
-4.5 | -0.455 | 0.01608 | -0.008 | -28.284
-4 | -0.395 | 0.01555 | -0.01 | -25.402
-3.5 | -0.334 | 0.01508 | -0.011 | -22.178
-3 | -0.273 | 0.01467 | -0.012 | -18.613
-2.5 | -0.205 | 0.01153 | -0.013 | -17.815
-2 | -0.145 | 0.01131 | -0.014 | -12.815
-1.5 | -0.084 | 0.01119 | -0.016 | -7.519
-1 | -0.023 | 0.01106 | -0.017 | -2.069
-0.5 | 0.039 | 0.01098 | -0.018 | 3.517
0 | 0.101 | 0.01068 | -0.02 | 9.428
0.5 | 0.162 | 0.01079 | -0.021 | 15.039
1 | 0.224 | 0.01097 | -0.022 | 20.371
1.5 | 0.285 | 0.01117 | -0.023 | 25.48
2 | 0.346 | 0.01133 | -0.025 | 30.504
2.5 | 0.405 | 0.01158 | -0.026 | 34.96
3 | 0.464 | 0.0118 | -0.027 | 39.354
3.5 | 0.536 | 0.01623 | -0.029 | 33.02
4 | 0.596 | 0.01677 | -0.031 | 35.517
4.5 | 0.655 | 0.01739 | -0.032 | 37.654
5 | 0.713 | 0.01804 | -0.033 | 39.509
5.5 | 0.77 | 0.01869 | -0.035 | 41.182
6 | 0.825 | 0.01944 | -0.036 | 42.435
6.5 | 0.879 | 0.02021 | -0.037 | 43.5
7 | 0.776 | 0.04617 | -0.019 | 16.799
7.5 | 0.817 | 0.04937 | -0.019 | 16.56
8 | 0.856 | 0.05251 | -0.019 | 16.301
8.5 | 0.891 | 0.05582 | -0.019 | 15.961
9 | 0.924 | 0.05978 | -0.02 | 15.449
9.5 | 0.952 | 0.06379 | -0.02 | 14.931
10 | 0.977 | 0.0681 | -0.02 | 14.354
10.5 | 0.998 | 0.07278 | -0.021 | 13.711
11 | 1.014 | 0.0777 | -0.021 | 13.049
11.5 | 1.025 | 0.08322 | -0.021 | 12.313
12 | 1.031 | 0.08989 | -0.022 | 11.464
12.5 | 1.031 | 0.09561 | -0.022 | 10.784
13 | 1.026 | 0.10445 | -0.023 | 9.821
13.5 | 1.015 | 0.11048 | -0.023 | 9.186
14 | 0.998 | 0.11857 | -0.024 | 8.418
14.5 | 0.976 | 0.13011 | -0.024 | 7.502
15 | 0.948 | 0.13891 | -0.024 | 6.827
15.5 | 0.916 | 0.14974 | -0.025 | 6.115
16 | 0.878 | 0.16079 | -0.025 | 5.461
16.5 | 0.836 | 0.1795 | -0.025 | 4.657
17 | 0.79 | 0.19401 | -0.025 | 4.071

## 22. Re 250k Mach 0.25 (2)
BIGFOIL.COM POLAR EXPORT
NACA66-118 a=0.8
NACA66-118 a=0.8 |  |  |  | Cl Max: | 0.894 | at alpha= | 13 | deg
XFOIL ncrit=9 |  |  |  | L/D Max: | 38.179 | at alpha= | 6.5 | deg
Re: | 250000 |  |  | Cd Min: | 0.18938 | at alpha= | 18 | deg
Mach: | 0.25 |  |  | Cl=0 at alpha= | 1.7901 | deg
|  |  |  | @ Cl=0.1, Cd= | 0.02888
|  |  |  | @ Cl=0.4, Cd= | 0.023915
|  |  |  | @ Cl=0.6, Cd= | 0.028519
alpha (deg) | Cl | Cd | Cm | Cl/Cd
-13.5 | -0.6132 | 0.06819 | -0.1073 | -8.9925
-13 | -0.6447 | 0.06024 | -0.1061 | -10.7022
-12.5 | -0.6829 | 0.05312 | -0.1026 | -12.8558
-12 | -0.7211 | 0.04664 | -0.0962 | -15.461
-11.5 | -0.7263 | 0.04223 | -0.0918 | -17.1987
-11 | -0.7199 | 0.03816 | -0.0869 | -18.8653
-10.5 | -0.6855 | 0.03428 | -0.0852 | -19.9971
-10 | -0.6327 | 0.03133 | -0.0851 | -20.1947
-9.5 | -0.58 | 0.0294 | -0.0845 | -19.7279
-9 | -0.5106 | 0.0276 | -0.0859 | -18.5
-8.5 | -0.4614 | 0.02628 | -0.0855 | -17.5571
-8 | -0.4215 | 0.02519 | -0.0839 | -16.7328
-7.5 | -0.3955 | 0.02366 | -0.0804 | -16.716
-7 | -0.3676 | 0.02255 | -0.0773 | -16.3016
-6.5 | -0.3433 | 0.02137 | -0.0742 | -16.0646
-6 | -0.3658 | 0.01883 | -0.0643 | -19.4264
-5.5 | -0.4138 | 0.01711 | -0.0482 | -24.1847
-5 | -0.4721 | 0.01795 | -0.029 | -26.3008
-4.5 | -0.4615 | 0.01916 | -0.0188 | -24.0866
-4 | -0.4132 | 0.0207 | -0.016 | -19.9614
-3.5 | -0.2522 | 0.02622 | -0.0286 | -9.6186
-3 | -0.1025 | 0.02856 | -0.0428 | -3.5889
-2.5 | -0.1188 | 0.03 | -0.0306 | -3.96
-2 | -0.2465 | 0.02979 | 0.0008 | -8.2746
-1.5 | -0.1709 | 0.03088 | -0.0022 | -5.5343
-1 | -0.045 | 0.03098 | -0.0146 | -1.4526
1 | -0.1004 | 0.03034 | 0.0306 | -3.3092
1.5 | -0.0286 | 0.02992 | 0.0275 | -0.95588
2.5 | 0.07 | 0.02898 | 0.0274 | 2.4155
3.5 | 0.1539 | 0.0287 | 0.0307 | 5.3624
4 | 0.2244 | 0.02799 | 0.0284 | 8.0171
4.5 | 0.3018 | 0.02693 | 0.0256 | 11.2068
5 | 0.4529 | 0.02229 | 0.014 | 20.3185
5.5 | 0.5014 | 0.01993 | 0.0172 | 25.1581
6.5 | 0.6143 | 0.01609 | 0.0208 | 38.179
7 | 0.5812 | 0.0186 | 0.0339 | 31.2473
7.5 | 0.5478 | 0.02225 | 0.0443 | 24.6202
8 | 0.553 | 0.02487 | 0.0494 | 22.2356
8.5 | 0.5749 | 0.02662 | 0.053 | 21.5965
9 | 0.5993 | 0.02848 | 0.0559 | 21.0428
9.5 | 0.63 | 0.03019 | 0.0581 | 20.8678
10 | 0.6642 | 0.03173 | 0.0605 | 20.9329
10.5 | 0.7122 | 0.03332 | 0.0613 | 21.3745
11 | 0.7658 | 0.03495 | 0.0619 | 21.9113
11.5 | 0.8207 | 0.0372 | 0.0621 | 22.0618
12 | 0.879 | 0.04103 | 0.0615 | 21.4233
12.5 | 0.8886 | 0.04472 | 0.0656 | 19.8703
13 | 0.894 | 0.04968 | 0.0685 | 17.9952
13.5 | 0.8918 | 0.05669 | 0.0685 | 15.7312
14 | 0.8774 | 0.06478 | 0.068 | 13.5443
15 | 0.7974 | 0.08401 | 0.0644 | 9.4917
15.5 | 0.6206 | 0.13334 | 0.0433 | 4.6543
16 | 0.569 | 0.15499 | 0.0256 | 3.6712
16.5 | 0.6046 | 0.15787 | 0.0266 | 3.8297
17 | 0.5797 | 0.17359 | 0.0145 | 3.3395
17.5 | 0.603 | 0.1789 | 0.0123 | 3.3706
18 | 0.6037 | 0.18938 | 0.0056 | 3.1878

## 23. Re 250k Mach 0.50 (1)
BIGFOIL.COM POLAR EXPORT
NACA66-118 a=0.8
NACA66-118 a=0.8 |  |  |  | Cl Max: | 1.16 | at alpha= | 20 | deg
JavaFoil+Calcfoil stall+Eppler ext transition |  |  |  | L/D Max: | 39.276 | at alpha= | 3 | deg
Re: | 250000 |  |  | Cd Min: | 0.01174 | at alpha= | 0 | deg
Mach: | 0.5 |  |  | Cl=0 at alpha= | -0.81618 | deg
|  |  |  | @ Cl=0.1, Cd= | 0.011784
|  |  |  | @ Cl=0.4, Cd= | 0.012572
|  |  |  | @ Cl=0.6, Cd= | 0.018266
alpha (deg) | Cl | Cd | Cm | Cl/Cd
-20 | -1.076 | 0.28069 | 0.02 | -3.835
-19.5 | -1.046 | 0.26262 | 0.018 | -3.983
-19 | -1.019 | 0.25933 | 0.017 | -3.929
-18.5 | -0.992 | 0.25209 | 0.017 | -3.935
-18 | -0.965 | 0.24835 | 0.016 | -3.885
-17.5 | -0.935 | 0.23967 | 0.014 | -3.901
-17 | -0.908 | 0.22329 | 0.014 | -4.065
-16.5 | -0.88 | 0.22897 | 0.013 | -3.844
-16 | -0.853 | 0.21959 | 0.012 | -3.884
-15.5 | -0.824 | 0.21408 | 0.011 | -3.848
-15 | -0.796 | 0.20349 | 0.01 | -3.912
-14.5 | -0.769 | 0.18742 | 0.009 | -4.101
-14 | -0.741 | 0.18298 | 0.009 | -4.05
-13.5 | -0.714 | 0.19068 | 0.008 | -3.742
-13 | -0.684 | 0.17458 | 0.007 | -3.92
-12.5 | -0.657 | 0.16294 | 0.006 | -4.03
-12 | -0.629 | 0.15953 | 0.005 | -3.943
-11.5 | -0.601 | 0.15677 | 0.005 | -3.835
-11 | -0.574 | 0.1529 | 0.004 | -3.751
-10.5 | -0.546 | 0.13918 | 0.004 | -3.921
-10 | -0.517 | 0.12238 | 0.003 | -4.224
-9.5 | -0.489 | 0.11899 | 0.002 | -4.11
-9 | -0.461 | 0.10409 | 0.001 | -4.431
-8.5 | -0.664 | 0.06841 | 0.001 | -9.706
-8 | -0.689 | 0.06039 | 0 | -11.405
-7.5 | -0.678 | 0.05479 | 0 | -12.366
-7 | -0.65 | 0.05072 | -0.001 | -12.821
-6.5 | -0.613 | 0.04641 | -0.002 | -13.217
-6 | -0.57 | 0.04357 | -0.002 | -13.085
-5.5 | -0.522 | 0.04096 | -0.003 | -12.755
-5 | -0.472 | 0.03855 | -0.004 | -12.234
-4.5 | -0.502 | 0.01812 | -0.009 | -27.687
-4 | -0.437 | 0.01739 | -0.011 | -25.105
-3.5 | -0.37 | 0.01678 | -0.012 | -22.072
-3 | -0.303 | 0.01619 | -0.014 | -18.698
-2.5 | -0.228 | 0.01261 | -0.015 | -18.072
-2 | -0.161 | 0.01243 | -0.016 | -12.935
-1.5 | -0.093 | 0.01223 | -0.017 | -7.644
-1 | -0.025 | 0.01206 | -0.019 | -2.106
-0.5 | 0.043 | 0.01199 | -0.02 | 3.575
0 | 0.112 | 0.01174 | -0.021 | 9.513
0.5 | 0.18 | 0.01184 | -0.023 | 15.21
1 | 0.248 | 0.01201 | -0.024 | 20.657
1.5 | 0.316 | 0.01223 | -0.026 | 25.83
2 | 0.383 | 0.01251 | -0.027 | 30.637
2.5 | 0.449 | 0.01275 | -0.028 | 35.216
3 | 0.514 | 0.01309 | -0.03 | 39.276
3.5 | 0.594 | 0.0182 | -0.032 | 32.652
4 | 0.66 | 0.01893 | -0.034 | 34.842
4.5 | 0.723 | 0.01975 | -0.035 | 36.629
5 | 0.785 | 0.02072 | -0.037 | 37.87
5.5 | 0.844 | 0.02171 | -0.038 | 38.858
6 | 0.751 | 0.04274 | -0.02 | 17.582
6.5 | 0.793 | 0.04627 | -0.019 | 17.134
7 | 0.828 | 0.05008 | -0.019 | 16.533
7.5 | 0.855 | 0.05437 | -0.019 | 15.725
8 | 0.86 | 0.05971 | -0.019 | 14.411
8.5 | 0.825 | 0.06779 | -0.019 | 12.169
9 | 0.551 | 0.10061 | -0.018 | 5.474
9.5 | 0.579 | 0.11491 | -0.021 | 5.038
10 | 0.607 | 0.1272 | -0.021 | 4.769
10.5 | 0.634 | 0.13212 | -0.022 | 4.8
11 | 0.663 | 0.1421 | -0.025 | 4.664
11.5 | 0.69 | 0.14848 | -0.026 | 4.65
12 | 0.718 | 0.15218 | -0.026 | 4.717
12.5 | 0.745 | 0.16367 | -0.027 | 4.553
13 | 0.772 | 0.17814 | -0.028 | 4.336
13.5 | 0.8 | 0.17868 | -0.029 | 4.48
14 | 0.829 | 0.1824 | -0.032 | 4.544
14.5 | 0.856 | 0.18685 | -0.032 | 4.581
15 | 0.883 | 0.19752 | -0.033 | 4.471
15.5 | 0.911 | 0.20978 | -0.035 | 4.343
16 | 0.94 | 0.21434 | -0.037 | 4.384
16.5 | 0.967 | 0.22117 | -0.037 | 4.371
17 | 0.994 | 0.23108 | -0.038 | 4.301
17.5 | 1.023 | 0.23869 | -0.041 | 4.287
18 | 1.05 | 0.24739 | -0.042 | 4.245
18.5 | 1.077 | 0.25049 | -0.042 | 4.3
19 | 1.104 | 0.2656 | -0.043 | 4.157
19.5 | 1.134 | 0.27644 | -0.046 | 4.101
20 | 1.16 | 0.28076 | -0.047 | 4.132

## 24. Re 250k Mach 0.50 (2)
BIGFOIL.COM POLAR EXPORT
NACA66-118 a=0.8
NACA66-118 a=0.8 |  |  |  | Cl Max: | 0.708 | at alpha= | 11 | deg
XFOIL ncrit=9 |  |  |  | L/D Max: | 24.2936 | at alpha= | 6.5 | deg
Re: | 250000 |  |  | Cd Min: | 0.22996 | at alpha= | -20 | deg
Mach: | 0.5 |  |  | Cl=0 at alpha= | 2.2343 | deg
|  |  |  | @ Cl=0.1, Cd= | 0.032067
|  |  |  | @ Cl=0.4, Cd= | 0.026007
|  |  |  | @ Cl=0.6, Cd= | 0.17384
alpha (deg) | Cl | Cd | Cm | Cl/Cd
-20 | -0.5588 | 0.22996 | -0.0185 | -2.43
-19.5 | -0.5329 | 0.22277 | -0.0233 | -2.3922
-19 | -0.5209 | 0.21527 | -0.0317 | -2.4198
-18.5 | -0.4952 | 0.20619 | -0.037 | -2.4017
-18 | -0.4656 | 0.19885 | -0.0417 | -2.3415
-17.5 | -0.4443 | 0.19109 | -0.0485 | -2.3251
-17 | -0.4188 | 0.18134 | -0.0597 | -2.3095
-16.5 | -0.3824 | 0.17379 | -0.0655 | -2.2004
-16 | -0.3924 | 0.16511 | -0.0751 | -2.3766
-15.5 | -0.3615 | 0.15764 | -0.0753 | -2.2932
-15 | -0.3422 | 0.15149 | -0.0767 | -2.2589
-14.5 | -0.3655 | 0.14095 | -0.0866 | -2.5931
-14 | -0.328 | 0.1354 | -0.0845 | -2.4225
-13.5 | -0.316 | 0.12792 | -0.0882 | -2.4703
-13 | -0.3304 | 0.11367 | -0.0954 | -2.9067
-12.5 | -0.4001 | 0.08648 | -0.1115 | -4.6265
-12 | -0.4284 | 0.07474 | -0.1178 | -5.7319
-11.5 | -0.4625 | 0.0641 | -0.1226 | -7.2153
-11 | -0.4977 | 0.05553 | -0.1235 | -8.9627
-10.5 | -0.5258 | 0.04876 | -0.1213 | -10.7834
-10 | -0.5407 | 0.04311 | -0.1185 | -12.5423
-9.5 | -0.5422 | 0.03876 | -0.1142 | -13.9886
-9 | -0.5099 | 0.03467 | -0.1113 | -14.7072
-8.5 | -0.4566 | 0.03207 | -0.1093 | -14.2376
-8 | -0.3963 | 0.03042 | -0.1084 | -13.0276
-7.5 | -0.3493 | 0.02897 | -0.106 | -12.0573
-7 | -0.3169 | 0.02755 | -0.1025 | -11.5027
-6.5 | -0.2936 | 0.02603 | -0.0979 | -11.2793
-6 | -0.2748 | 0.02467 | -0.0926 | -11.139
-5.5 | -0.3039 | 0.02276 | -0.0821 | -13.3524
-5 | -0.3599 | 0.02126 | -0.0653 | -16.9285
-4.5 | -0.4286 | 0.0214 | -0.0438 | -20.028
-4 | -0.5132 | 0.02297 | -0.0183 | -22.3422
-3 | -0.5431 | 0.02565 | 0.0133 | -21.1735
-2.5 | -0.3878 | 0.03254 | 0.0057 | -11.9176
-2 | -0.2708 | 0.0354 | -0.0005 | -7.6497
-1.5 | -0.1488 | 0.03629 | -0.0103 | -4.1003
-0.5 | -0.1646 | 0.03569 | 0.0137 | -4.6119
1 | -0.0965 | 0.0349 | 0.0327 | -2.765
2 | -0.0157 | 0.03311 | 0.0386 | -0.47418
2.5 | 0.0178 | 0.03294 | 0.0427 | 0.54038
3 | 0.1035 | 0.03203 | 0.0391 | 3.2313
3.5 | 0.1437 | 0.03144 | 0.0418 | 4.5706
4 | 0.1926 | 0.03089 | 0.0429 | 6.235
5 | 0.3195 | 0.02892 | 0.044 | 11.0477
5.5 | 0.4198 | 0.02529 | 0.0423 | 16.5994
6 | 0.4695 | 0.02376 | 0.0462 | 19.7601
6.5 | 0.5296 | 0.0218 | 0.0508 | 24.2936
7 | 0.4946 | 0.02567 | 0.0609 | 19.2676
7.5 | 0.4921 | 0.02878 | 0.0675 | 17.0987
8 | 0.5125 | 0.03117 | 0.0716 | 16.4421
8.5 | 0.5378 | 0.03357 | 0.0749 | 16.0203
9 | 0.5713 | 0.03585 | 0.0775 | 15.9358
9.5 | 0.6186 | 0.03764 | 0.0801 | 16.4346
10 | 0.6669 | 0.04005 | 0.0826 | 16.6517
10.5 | 0.6985 | 0.04394 | 0.085 | 15.8967
11 | 0.708 | 0.04917 | 0.0876 | 14.399
11.5 | 0.6932 | 0.05589 | 0.0901 | 12.4029
12 | 0.668 | 0.06429 | 0.0901 | 10.3904
12.5 | 0.634 | 0.07445 | 0.0876 | 8.5158
13 | 0.5973 | 0.08669 | 0.0819 | 6.8901
13.5 | 0.5587 | 0.10155 | 0.0731 | 5.5017
14 | 0.5292 | 0.11723 | 0.064 | 4.5142
14.5 | 0.5179 | 0.13091 | 0.0568 | 3.9562
15 | 0.4893 | 0.15444 | 0.0438 | 3.1682
15.5 | 0.5263 | 0.16219 | 0.0381 | 3.245
16 | 0.5276 | 0.17384 | 0.0277 | 3.035

## 25. Re 500k Mach 0.00 (1)
BIGFOIL.COM POLAR EXPORT
NACA66-118 a=0.8
NACA66-118 a=0.8 |  |  |  | Cl Max: | 1.17 | at alpha= | 10 | deg
JavaFoil+Calcfoil stall+Eppler ext transition |  |  |  | L/D Max: | 62.075 | at alpha= | 3.5 | deg
Re: | 500000 |  |  | Cd Min: | 0.00754 | at alpha= | -0.5 | deg
Mach: | 0 |  |  | Cl=0 at alpha= | -0.81147 | deg
|  |  |  | @ Cl=0.1, Cd= | 0.007541
|  |  |  | @ Cl=0.4, Cd= | 0.00804
|  |  |  | @ Cl=0.6, Cd= | 0.014015
alpha (deg) | Cl | Cd | Cm | Cl/Cd
-20 | -0.929 | 0.18997 | 0.012 | -4.888
-19.5 | -0.945 | 0.17737 | 0.012 | -5.33
-19 | -0.961 | 0.1711 | 0.011 | -5.614
-18.5 | -0.975 | 0.16356 | 0.011 | -5.958
-18 | -0.987 | 0.15667 | 0.01 | -6.301
-17.5 | -0.998 | 0.1459 | 0.01 | -6.839
-17 | -1.006 | 0.13986 | 0.009 | -7.194
-16.5 | -1.013 | 0.13215 | 0.009 | -7.663
-16 | -1.017 | 0.12713 | 0.009 | -7.998
-15.5 | -1.018 | 0.11864 | 0.008 | -8.584
-15 | -1.017 | 0.11246 | 0.008 | -9.039
-14.5 | -1.013 | 0.10729 | 0.007 | -9.44
-14 | -1.006 | 0.10087 | 0.007 | -9.972
-13.5 | -0.995 | 0.09549 | 0.006 | -10.422
-13 | -0.982 | 0.08913 | 0.006 | -11.018
-12.5 | -0.965 | 0.0851 | 0.005 | -11.344
-12 | -0.946 | 0.07921 | 0.005 | -11.941
-11.5 | -0.923 | 0.07513 | 0.004 | -12.286
-11 | -0.897 | 0.07048 | 0.004 | -12.732
-10.5 | -0.867 | 0.06685 | 0.003 | -12.969
-10 | -0.834 | 0.06241 | 0.003 | -13.367
-9.5 | -0.801 | 0.05864 | 0.002 | -13.657
-9 | -0.915 | 0.01876 | 0.003 | -48.742
-8.5 | -0.869 | 0.01798 | 0.002 | -48.345
-8 | -0.822 | 0.01726 | 0.001 | -47.619
-7.5 | -0.772 | 0.01662 | -0.001 | -46.469
-7 | -0.721 | 0.01594 | -0.002 | -45.23
-6.5 | -0.668 | 0.01535 | -0.003 | -43.51
-6 | -0.614 | 0.0144 | -0.005 | -42.617
-5.5 | -0.558 | 0.01419 | -0.006 | -39.322
-5 | -0.501 | 0.01371 | -0.007 | -36.551
-4.5 | -0.443 | 0.01327 | -0.008 | -33.424
-4 | -0.385 | 0.01283 | -0.01 | -29.989
-3.5 | -0.326 | 0.01243 | -0.011 | -26.196
-3 | -0.266 | 0.01209 | -0.012 | -21.983
-2.5 | -0.203 | 0.00793 | -0.013 | -25.638
-2 | -0.143 | 0.0078 | -0.015 | -18.379
-1.5 | -0.083 | 0.00768 | -0.016 | -10.864
-1 | -0.023 | 0.00759 | -0.017 | -2.989
-0.5 | 0.038 | 0.00754 | -0.019 | 5.085
0 | 0.099 | 0.00754 | -0.02 | 13.179
0.5 | 0.16 | 0.0076 | -0.021 | 21.087
1 | 0.221 | 0.00769 | -0.022 | 28.692
1.5 | 0.281 | 0.00778 | -0.024 | 36.117
2 | 0.341 | 0.0079 | -0.025 | 43.174
2.5 | 0.4 | 0.00804 | -0.026 | 49.714
3 | 0.459 | 0.00817 | -0.028 | 56.184
3.5 | 0.517 | 0.00833 | -0.029 | 62.075
4 | 0.58 | 0.01376 | -0.03 | 42.131
4.5 | 0.638 | 0.0145 | -0.032 | 43.979
5 | 0.695 | 0.01499 | -0.033 | 46.325
5.5 | 0.75 | 0.01558 | -0.034 | 48.166
6 | 0.805 | 0.01614 | -0.035 | 49.898
6.5 | 0.859 | 0.01675 | -0.037 | 51.265
7 | 0.911 | 0.01742 | -0.038 | 52.294
7.5 | 0.961 | 0.01813 | -0.039 | 53.022
8 | 1.009 | 0.01882 | -0.04 | 53.599
8.5 | 1.054 | 0.01966 | -0.041 | 53.606
9 | 1.096 | 0.0205 | -0.043 | 53.453
9.5 | 1.135 | 0.02129 | -0.044 | 53.301
10 | 1.17 | 0.02203 | -0.045 | 53.112
10.5 | 1.007 | 0.06569 | -0.024 | 15.326
11 | 1.03 | 0.07023 | -0.023 | 14.665
11.5 | 1.052 | 0.07426 | -0.023 | 14.168
12 | 1.071 | 0.07976 | -0.024 | 13.429
12.5 | 1.086 | 0.08448 | -0.023 | 12.854
13 | 1.099 | 0.08958 | -0.024 | 12.272
13.5 | 1.109 | 0.09459 | -0.025 | 11.727
14 | 1.117 | 0.10093 | -0.026 | 11.063
14.5 | 1.119 | 0.10597 | -0.026 | 10.563
15 | 1.12 | 0.11226 | -0.026 | 9.98

## 26. Re 500k Mach 0.00 (2)
BIGFOIL.COM POLAR EXPORT
NACA66-118 a=0.8
NACA66-118 a=0.8 |  |  |  | Cl Max: | 1.0533 | at alpha= | 15.5 | deg
XFOIL ncrit=9 |  |  |  | L/D Max: | 64.9847 | at alpha= | 5 | deg
Re: | 500000 |  |  | Cd Min: | 0.20965 | at alpha= | 20 | deg
Mach: | 0 |  |  | Cl=0 at alpha= | -0.76994 | deg
|  |  |  | @ Cl=0.1, Cd= | 0.013068
|  |  |  | @ Cl=0.4, Cd= | 0.012429
|  |  |  | @ Cl=0.6, Cd= | 0.019423
alpha (deg) | Cl | Cd | Cm | Cl/Cd
-19.5 | -0.5332 | 0.19788 | -0.0192 | -2.6946
-19 | -0.52 | 0.19087 | -0.0236 | -2.7244
-18.5 | -0.5241 | 0.17836 | -0.031 | -2.9384
-18 | -0.5035 | 0.17357 | -0.034 | -2.9008
-17.5 | -0.4853 | 0.16731 | -0.0387 | -2.9006
-17 | -0.4989 | 0.14721 | -0.0528 | -3.389
-16.5 | -0.48 | 0.14202 | -0.0558 | -3.3798
-16 | -0.4727 | 0.13546 | -0.0585 | -3.4896
-15.5 | -0.878 | 0.05617 | -0.0886 | -15.6311
-15 | -0.8723 | 0.05245 | -0.0873 | -16.6311
-14.5 | -0.9037 | 0.04597 | -0.0832 | -19.6585
-14 | -0.8839 | 0.04433 | -0.0816 | -19.9391
-13.5 | -0.8879 | 0.03932 | -0.0778 | -22.5814
-13 | -0.8738 | 0.03621 | -0.0749 | -24.1315
-12.5 | -0.8473 | 0.03316 | -0.073 | -25.5519
-12 | -0.8138 | 0.03076 | -0.0715 | -26.4564
-11.5 | -0.7768 | 0.02883 | -0.0703 | -26.9442
-11 | -0.7221 | 0.02677 | -0.0711 | -26.9742
-10.5 | -0.678 | 0.0254 | -0.0705 | -26.6929
-10 | -0.6364 | 0.0241 | -0.0697 | -26.4066
-9.5 | -0.5974 | 0.02288 | -0.0684 | -26.1101
-9 | -0.5617 | 0.02163 | -0.0666 | -25.9686
-8.5 | -0.5318 | 0.02021 | -0.0642 | -26.3137
-8 | -0.4993 | 0.01906 | -0.062 | -26.1962
-7.5 | -0.4647 | 0.01808 | -0.0599 | -25.7024
-7 | -0.4363 | 0.01687 | -0.0569 | -25.8625
-6.5 | -0.4028 | 0.01602 | -0.0544 | -25.1436
-5.5 | -0.3799 | 0.01276 | -0.0425 | -29.7727
-5 | -0.405 | 0.01109 | -0.029 | -36.5194
-4.5 | -0.4133 | 0.00959 | -0.0176 | -43.097
-4 | -0.3643 | 0.00992 | -0.0165 | -36.7238
-3.5 | -0.3101 | 0.01048 | -0.0163 | -29.5897
-3 | -0.2542 | 0.01125 | -0.0162 | -22.5956
-2.5 | -0.1945 | 0.01209 | -0.0167 | -16.0877
-2 | -0.1379 | 0.01253 | -0.017 | -11.0056
-1.5 | -0.0797 | 0.01284 | -0.0179 | -6.2072
-1 | -0.0248 | 0.01293 | -0.0184 | -1.918
-0.5 | 0.0291 | 0.01289 | -0.0189 | 2.2576
0 | 0.0836 | 0.01302 | -0.0194 | 6.4209
0.5 | 0.1347 | 0.01317 | -0.0194 | 10.2278
1 | 0.1885 | 0.01319 | -0.0198 | 14.2911
1.5 | 0.2455 | 0.01303 | -0.0207 | 18.8411
2 | 0.3051 | 0.01283 | -0.0219 | 23.7802
2.5 | 0.3566 | 0.0128 | -0.0219 | 27.8594
3 | 0.4174 | 0.01228 | -0.0232 | 33.9902
3.5 | 0.4782 | 0.01141 | -0.024 | 41.9106
4 | 0.5368 | 0.01069 | -0.0243 | 50.2152
4.5 | 0.5917 | 0.01004 | -0.024 | 58.9343
5 | 0.6362 | 0.00979 | -0.022 | 64.9847
5.5 | 0.6418 | 0.01022 | -0.0125 | 62.7984
6 | 0.6064 | 0.01198 | 0.0033 | 50.6177
6.5 | 0.5847 | 0.01443 | 0.0147 | 40.5198
7 | 0.5726 | 0.01715 | 0.0235 | 33.3878
7.5 | 0.5887 | 0.01899 | 0.0281 | 31.0005
8 | 0.62 | 0.02019 | 0.0305 | 30.7083
8.5 | 0.6488 | 0.02153 | 0.0331 | 30.1347
9 | 0.6785 | 0.02284 | 0.0355 | 29.7067
9.5 | 0.7086 | 0.02422 | 0.0377 | 29.2568
10 | 0.7307 | 0.02625 | 0.0406 | 27.8362
10.5 | 0.7628 | 0.02758 | 0.0425 | 27.6577
11 | 0.7943 | 0.02916 | 0.0443 | 27.2394
11.5 | 0.8269 | 0.03075 | 0.0457 | 26.8911
12 | 0.8666 | 0.03247 | 0.0467 | 26.6893
12.5 | 0.9022 | 0.03414 | 0.0478 | 26.4265
13 | 0.9383 | 0.03595 | 0.049 | 26.1001
13.5 | 0.9706 | 0.03794 | 0.0503 | 25.5825
14 | 1.0015 | 0.04023 | 0.0516 | 24.8944
14.5 | 1.0413 | 0.04351 | 0.052 | 23.9324
15 | 1.0511 | 0.04724 | 0.0531 | 22.2502
15.5 | 1.0533 | 0.05235 | 0.0537 | 20.1203
16 | 1.0404 | 0.05863 | 0.0552 | 17.7452
16.5 | 1.0173 | 0.06637 | 0.0558 | 15.3277
17 | 0.9805 | 0.07643 | 0.0547 | 12.8287
17.5 | 0.9376 | 0.08858 | 0.0508 | 10.5848
18 | 0.8775 | 0.10565 | 0.0425 | 8.3057
18.5 | 0.8196 | 0.12537 | 0.031 | 6.5374
19 | 0.6488 | 0.18936 | -0.0001 | 3.4263
19.5 | 0.666 | 0.19432 | -0.0023 | 3.4273
20 | 0.6564 | 0.20965 | -0.0117 | 3.1309

## 27. Re 500k Mach 0.10 (1)
BIGFOIL.COM POLAR EXPORT
NACA66-118 a=0.8
NACA66-118 a=0.8 |  |  |  | Cl Max: | 1.137 | at alpha= | 9.5 | deg
JavaFoil+Calcfoil stall+Eppler ext transition |  |  |  | L/D Max: | 61.988 | at alpha= | 3.5 | deg
Re: | 500000 |  |  | Cd Min: | 0.00755 | at alpha= | -0.5 | deg
Mach: | 0.1 |  |  | Cl=0 at alpha= | -0.81452 | deg
|  |  |  | @ Cl=0.1, Cd= | 0.00757
|  |  |  | @ Cl=0.4, Cd= | 0.0080874
|  |  |  | @ Cl=0.6, Cd= | 0.01406
alpha (deg) | Cl | Cd | Cm | Cl/Cd
-20 | -0.88 | 0.19479 | 0.013 | -4.518
-19.5 | -0.9 | 0.18706 | 0.012 | -4.81
-19 | -0.919 | 0.17633 | 0.011 | -5.211
-18.5 | -0.936 | 0.16704 | 0.011 | -5.605
-18 | -0.952 | 0.15817 | 0.01 | -6.021
-17.5 | -0.967 | 0.14902 | 0.01 | -6.486
-17 | -0.979 | 0.14196 | 0.01 | -6.894
-16.5 | -0.988 | 0.13406 | 0.009 | -7.371
-16 | -0.996 | 0.12724 | 0.009 | -7.824
-15.5 | -1 | 0.12137 | 0.008 | -8.241
-15 | -1.001 | 0.11353 | 0.008 | -8.82
-14.5 | -1 | 0.10786 | 0.007 | -9.271
-14 | -0.996 | 0.10237 | 0.007 | -9.726
-13.5 | -0.987 | 0.09534 | 0.006 | -10.354
-13 | -0.976 | 0.09005 | 0.006 | -10.84
-12.5 | -0.961 | 0.0848 | 0.005 | -11.333
-12 | -0.943 | 0.07989 | 0.005 | -11.806
-11.5 | -0.922 | 0.07569 | 0.004 | -12.177
-11 | -0.897 | 0.07088 | 0.004 | -12.655
-10.5 | -0.867 | 0.06725 | 0.003 | -12.898
-10 | -0.835 | 0.0626 | 0.003 | -13.343
-9.5 | -0.803 | 0.05853 | 0.002 | -13.723
-9 | -0.916 | 0.01898 | 0.003 | -48.294
-8.5 | -0.872 | 0.01819 | 0.002 | -47.917
-8 | -0.824 | 0.01744 | 0.001 | -47.256
-7.5 | -0.775 | 0.0168 | -0.001 | -46.142
-7 | -0.724 | 0.01607 | -0.002 | -45.045
-6.5 | -0.671 | 0.01549 | -0.003 | -43.3
-6 | -0.616 | 0.01482 | -0.005 | -41.579
-5.5 | -0.56 | 0.01429 | -0.006 | -39.206
-5 | -0.503 | 0.01378 | -0.007 | -36.516
-4.5 | -0.445 | 0.01333 | -0.008 | -33.418
-4 | -0.387 | 0.01289 | -0.01 | -29.995
-3.5 | -0.327 | 0.01248 | -0.011 | -26.209
-3 | -0.267 | 0.01214 | -0.012 | -22
-2.5 | -0.204 | 0.00797 | -0.013 | -25.597
-2 | -0.144 | 0.00781 | -0.015 | -18.457
-1.5 | -0.084 | 0.00772 | -0.016 | -10.85
-1 | -0.023 | 0.00763 | -0.017 | -2.988
-0.5 | 0.039 | 0.00755 | -0.019 | 5.103
0 | 0.1 | 0.00757 | -0.02 | 13.188
0.5 | 0.161 | 0.00763 | -0.021 | 21.093
1 | 0.222 | 0.00772 | -0.023 | 28.7
1.5 | 0.282 | 0.00782 | -0.024 | 36.111
2 | 0.343 | 0.00794 | -0.025 | 43.183
2.5 | 0.401 | 0.00809 | -0.026 | 49.647
3 | 0.461 | 0.00821 | -0.028 | 56.129
3.5 | 0.519 | 0.00838 | -0.029 | 61.988
4 | 0.583 | 0.01384 | -0.031 | 42.09
4.5 | 0.641 | 0.01459 | -0.032 | 43.892
5 | 0.698 | 0.01511 | -0.033 | 46.176
5.5 | 0.754 | 0.01566 | -0.034 | 48.145
6 | 0.809 | 0.01624 | -0.036 | 49.812
6.5 | 0.862 | 0.01689 | -0.037 | 51.05
7 | 0.914 | 0.01757 | -0.038 | 52.051
7.5 | 0.965 | 0.0183 | -0.039 | 52.72
8 | 1.012 | 0.01906 | -0.041 | 53.106
8.5 | 1.057 | 0.0198 | -0.042 | 53.38
9 | 1.098 | 0.02063 | -0.043 | 53.216
9.5 | 1.137 | 0.02142 | -0.044 | 53.055
10 | 0.978 | 0.06249 | -0.022 | 15.654
10.5 | 1.005 | 0.06615 | -0.023 | 15.197
11 | 1.029 | 0.07034 | -0.023 | 14.629
11.5 | 1.05 | 0.07511 | -0.023 | 13.979
12 | 1.067 | 0.0803 | -0.023 | 13.289
12.5 | 1.08 | 0.08499 | -0.023 | 12.713
13 | 1.092 | 0.09056 | -0.024 | 12.055
13.5 | 1.101 | 0.0956 | -0.025 | 11.512
14 | 1.104 | 0.10175 | -0.026 | 10.854
14.5 | 1.105 | 0.10739 | -0.026 | 10.293

## 28. Re 500k Mach 0.10 (2)
BIGFOIL.COM POLAR EXPORT
NACA66-118 a=0.8
NACA66-118 a=0.8 |  |  |  | Cl Max: | 1.032 | at alpha= | 15.5 | deg
XFOIL ncrit=9 |  |  |  | L/D Max: | 64.8171 | at alpha= | 5 | deg
Re: | 500000 |  |  | Cd Min: | 0.21067 | at alpha= | 20 | deg
Mach: | 0.1 |  |  | Cl=0 at alpha= | -0.77231 | deg
|  |  |  | @ Cl=0.1, Cd= | 0.01318
|  |  |  | @ Cl=0.4, Cd= | 0.012516
|  |  |  | @ Cl=0.6, Cd= | 0.010047
alpha (deg) | Cl | Cd | Cm | Cl/Cd
-18.5 | -0.5227 | 0.17929 | -0.0311 | -2.9154
-18 | -0.5015 | 0.17451 | -0.0341 | -2.8738
-17.5 | -0.4804 | 0.16798 | -0.0396 | -2.8599
-17 | -0.4935 | 0.14859 | -0.0531 | -3.3212
-16.5 | -0.4763 | 0.14366 | -0.0554 | -3.3155
-16 | -0.6591 | 0.08762 | -0.084 | -7.5223
-15.5 | -0.7317 | 0.07164 | -0.0901 | -10.2136
-15 | -0.8026 | 0.05927 | -0.0906 | -13.5414
-14.5 | -0.8701 | 0.04891 | -0.0866 | -17.7898
-14 | -0.8576 | 0.04677 | -0.0848 | -18.3365
-13.5 | -0.8726 | 0.04104 | -0.0805 | -21.2622
-13 | -0.8651 | 0.03747 | -0.0773 | -23.0878
-12.5 | -0.8437 | 0.03411 | -0.0749 | -24.7347
-12 | -0.8131 | 0.03146 | -0.0731 | -25.8455
-11.5 | -0.7762 | 0.02932 | -0.0718 | -26.4734
-11 | -0.725 | 0.02719 | -0.072 | -26.6642
-10.5 | -0.6787 | 0.02573 | -0.0717 | -26.3778
-10 | -0.6362 | 0.02439 | -0.0709 | -26.0845
-9.5 | -0.5965 | 0.02315 | -0.0696 | -25.7667
-9 | -0.5594 | 0.02198 | -0.0679 | -25.4504
-8.5 | -0.5298 | 0.02045 | -0.0654 | -25.9071
-8 | -0.4971 | 0.01927 | -0.0632 | -25.7966
-7.5 | -0.4628 | 0.01826 | -0.061 | -25.345
-7 | -0.4343 | 0.01704 | -0.058 | -25.4871
-6.5 | -0.4004 | 0.01618 | -0.0555 | -24.7466
-6 | -0.3688 | 0.0152 | -0.0526 | -24.2632
-5.5 | -0.3748 | 0.01296 | -0.044 | -28.9198
-5 | -0.401 | 0.01123 | -0.0304 | -35.7079
-4.5 | -0.4142 | 0.00963 | -0.0181 | -43.0114
-4 | -0.3659 | 0.00996 | -0.0168 | -36.7369
-3.5 | -0.3119 | 0.01052 | -0.0165 | -29.6483
-3 | -0.2554 | 0.01131 | -0.0164 | -22.5818
-2.5 | -0.1954 | 0.01216 | -0.0169 | -16.0691
-2 | -0.1387 | 0.0126 | -0.0171 | -11.0079
-1.5 | -0.0799 | 0.01292 | -0.018 | -6.1842
-1 | -0.0245 | 0.01302 | -0.0185 | -1.8817
-0.5 | 0.0293 | 0.01302 | -0.019 | 2.2504
0 | 0.0827 | 0.01313 | -0.0193 | 6.2986
0.5 | 0.1341 | 0.01328 | -0.0193 | 10.0979
1 | 0.1886 | 0.01329 | -0.0197 | 14.1911
1.5 | 0.2463 | 0.01311 | -0.0207 | 18.7872
2 | 0.3065 | 0.01293 | -0.022 | 23.7046
2.5 | 0.3567 | 0.01291 | -0.0217 | 27.6297
3 | 0.4193 | 0.01234 | -0.0232 | 33.9789
3.5 | 0.4802 | 0.01148 | -0.0239 | 41.8293
4 | 0.5392 | 0.01073 | -0.0243 | 50.2516
4.5 | 0.594 | 0.01008 | -0.0238 | 58.9286
5 | 0.6378 | 0.00984 | -0.0216 | 64.8171
5.5 | 0.6379 | 0.01031 | -0.0109 | 61.872
6 | 0.6023 | 0.01219 | 0.0047 | 49.4094
6.5 | 0.5804 | 0.0147 | 0.016 | 39.483
7 | 0.5685 | 0.01746 | 0.0248 | 32.5601
7.5 | 0.5871 | 0.01921 | 0.029 | 30.5622
8 | 0.6184 | 0.02043 | 0.0315 | 30.2692
8.5 | 0.6465 | 0.02185 | 0.0342 | 29.5881
9 | 0.6769 | 0.02314 | 0.0366 | 29.2524
9.5 | 0.7065 | 0.02457 | 0.0389 | 28.7546
10 | 0.7295 | 0.02658 | 0.0417 | 27.4454
10.5 | 0.7615 | 0.02799 | 0.0436 | 27.2061
11 | 0.7935 | 0.02958 | 0.0454 | 26.8256
11.5 | 0.8269 | 0.03121 | 0.0468 | 26.4947
12 | 0.8669 | 0.03295 | 0.0479 | 26.3096
13 | 0.9395 | 0.03664 | 0.0502 | 25.6414
13.5 | 0.9707 | 0.03876 | 0.0516 | 25.0439
14 | 1.0002 | 0.04129 | 0.053 | 24.2238
14.5 | 1.0301 | 0.04497 | 0.0542 | 22.9064
15.5 | 1.032 | 0.05499 | 0.056 | 18.767
16 | 1.0119 | 0.06217 | 0.057 | 16.2763
16.5 | 0.983 | 0.07095 | 0.0567 | 13.8548
17 | 0.9425 | 0.08219 | 0.0542 | 11.4673
17.5 | 0.8969 | 0.09579 | 0.0485 | 9.3632
18 | 0.837 | 0.11436 | 0.0382 | 7.319
19 | 0.648 | 0.19056 | -0.0004 | 3.4005
19.5 | 0.6649 | 0.19594 | -0.0029 | 3.3934
20 | 0.6567 | 0.21067 | -0.0121 | 3.1172

## 29. Re 500k Mach 0.25 (1)
BIGFOIL.COM POLAR EXPORT
NACA66-118 a=0.8
NACA66-118 a=0.8 |  |  |  | Cl Max: | 1.109 | at alpha= | 9 | deg
JavaFoil+Calcfoil stall+Eppler ext transition |  |  |  | L/D Max: | 56.073 | at alpha= | 3 | deg
Re: | 500000 |  |  | Cd Min: | 0.00773 | at alpha= | 0 | deg
Mach: | 0.25 |  |  | Cl=0 at alpha= | -0.81452 | deg
|  |  |  | @ Cl=0.1, Cd= | 0.0077306
|  |  |  | @ Cl=0.4, Cd= | 0.0082425
|  |  |  | @ Cl=0.6, Cd= | 0.014422
alpha (deg) | Cl | Cd | Cm | Cl/Cd
-18 | -0.639 | 0.18911 | 0.011 | -3.381
-17.5 | -0.688 | 0.17401 | 0.01 | -3.952
-17 | -0.732 | 0.16184 | 0.009 | -4.525
-16.5 | -0.773 | 0.15209 | 0.009 | -5.084
-16 | -0.81 | 0.1415 | 0.008 | -5.722
-15.5 | -0.842 | 0.13457 | 0.008 | -6.255
-15 | -0.869 | 0.12324 | 0.008 | -7.049
-14.5 | -0.89 | 0.11663 | 0.007 | -7.634
-14 | -0.907 | 0.10884 | 0.007 | -8.329
-13.5 | -0.917 | 0.10293 | 0.006 | -8.912
-13 | -0.922 | 0.09637 | 0.006 | -9.572
-12.5 | -0.922 | 0.08873 | 0.005 | -10.387
-12 | -0.916 | 0.08294 | 0.005 | -11.045
-11.5 | -0.905 | 0.07831 | 0.004 | -11.555
-11 | -0.888 | 0.07386 | 0.004 | -12.024
-10.5 | -0.865 | 0.06911 | 0.003 | -12.513
-10 | -0.837 | 0.06472 | 0.003 | -12.938
-9.5 | -0.807 | 0.06054 | 0.002 | -13.328
-9 | -0.775 | 0.05637 | 0.002 | -13.74
-8.5 | -0.739 | 0.05272 | 0.001 | -14.014
-8 | -0.837 | 0.01824 | 0.001 | -45.898
-7.5 | -0.789 | 0.01746 | -0.001 | -45.185
-7 | -0.738 | 0.01632 | -0.002 | -45.223
-6.5 | -0.685 | 0.01596 | -0.003 | -42.914
-6 | -0.63 | 0.0153 | -0.005 | -41.178
-5.5 | -0.573 | 0.01472 | -0.006 | -38.944
-5 | -0.515 | 0.01421 | -0.007 | -36.276
-4.5 | -0.456 | 0.0137 | -0.009 | -33.317
-4 | -0.396 | 0.01321 | -0.01 | -30.002
-3.5 | -0.335 | 0.01279 | -0.011 | -26.232
-3 | -0.274 | 0.01242 | -0.013 | -22.063
-2.5 | -0.209 | 0.00821 | -0.014 | -25.465
-2 | -0.148 | 0.00803 | -0.015 | -18.391
-1.5 | -0.086 | 0.00793 | -0.016 | -10.827
-1 | -0.023 | 0.00781 | -0.018 | -2.989
-0.5 | 0.039 | 0.00775 | -0.019 | 5.09
0 | 0.102 | 0.00773 | -0.02 | 13.255
0.5 | 0.165 | 0.00779 | -0.022 | 21.192
1 | 0.227 | 0.00789 | -0.023 | 28.805
1.5 | 0.289 | 0.00802 | -0.024 | 36.075
2 | 0.351 | 0.00813 | -0.026 | 43.217
2.5 | 0.412 | 0.00827 | -0.027 | 49.802
3 | 0.472 | 0.00843 | -0.028 | 56.073
3.5 | 0.537 | 0.01392 | -0.03 | 38.591
4 | 0.597 | 0.01441 | -0.031 | 41.455
4.5 | 0.657 | 0.01464 | -0.033 | 44.835
5 | 0.715 | 0.01562 | -0.034 | 45.752
5.5 | 0.772 | 0.01618 | -0.035 | 47.707
6 | 0.827 | 0.01685 | -0.037 | 49.102
6.5 | 0.881 | 0.01755 | -0.038 | 50.224
7 | 0.933 | 0.01829 | -0.039 | 51.039
7.5 | 0.983 | 0.01904 | -0.04 | 51.639
8 | 1.029 | 0.01988 | -0.042 | 51.775
8.5 | 1.071 | 0.02068 | -0.043 | 51.803
9 | 1.109 | 0.02161 | -0.044 | 51.348
9.5 | 0.955 | 0.06011 | -0.022 | 15.881
10 | 0.979 | 0.06402 | -0.022 | 15.296
10.5 | 1 | 0.06848 | -0.023 | 14.597
11 | 1.015 | 0.0731 | -0.023 | 13.888
11.5 | 1.025 | 0.07822 | -0.022 | 13.109
12 | 1.031 | 0.08359 | -0.023 | 12.336
12.5 | 1.032 | 0.08925 | -0.024 | 11.564
13 | 1.027 | 0.09589 | -0.024 | 10.708
13.5 | 1.016 | 0.10264 | -0.025 | 9.9
14 | 0.999 | 0.11018 | -0.025 | 9.068

## 30. Re 500k Mach 0.25 (2)
BIGFOIL.COM POLAR EXPORT
NACA66-118 a=0.8
NACA66-118 a=0.8 |  |  |  | Cl Max: | 0.9582 | at alpha= | 14 | deg
XFOIL ncrit=9 |  |  |  | L/D Max: | 63.9861 | at alpha= | 5 | deg
Re: | 500000 |  |  | Cd Min: | 0.19676 | at alpha= | 19 | deg
Mach: | 0.25 |  |  | Cl=0 at alpha= | -0.77831 | deg
|  |  |  | @ Cl=0.1, Cd= | 0.013827
|  |  |  | @ Cl=0.4, Cd= | 0.013041
|  |  |  | @ Cl=0.6, Cd= | 0.021327
alpha (deg) | Cl | Cd | Cm | Cl/Cd
-17.5 | -0.4601 | 0.17152 | -0.0437 | -2.6825
-17 | -0.4789 | 0.15578 | -0.0525 | -3.0742
-16.5 | -0.4619 | 0.15125 | -0.0533 | -3.0539
-16 | -0.449 | 0.14533 | -0.0558 | -3.0895
-15.5 | -0.57 | 0.10052 | -0.0781 | -5.6705
-15 | -0.6243 | 0.08311 | -0.0881 | -7.5117
-14.5 | -0.6717 | 0.07031 | -0.0935 | -9.5534
-14 | -0.717 | 0.06022 | -0.0953 | -11.9063
-13.5 | -0.7535 | 0.05229 | -0.0938 | -14.41
-13 | -0.7808 | 0.04573 | -0.0907 | -17.0741
-12.5 | -0.7923 | 0.04049 | -0.0868 | -19.5678
-12 | -0.7882 | 0.03618 | -0.0832 | -21.7855
-11.5 | -0.7674 | 0.03274 | -0.0803 | -23.4392
-11 | -0.7463 | 0.03045 | -0.0769 | -24.509
-10.5 | -0.6843 | 0.02768 | -0.078 | -24.7218
-10 | -0.6377 | 0.02604 | -0.0772 | -24.4892
-9.5 | -0.5934 | 0.02463 | -0.0759 | -24.0926
-9 | -0.5523 | 0.02341 | -0.0744 | -23.5925
-8.5 | -0.5185 | 0.02178 | -0.0721 | -23.8062
-8 | -0.4856 | 0.02046 | -0.0696 | -23.7341
-7.5 | -0.4521 | 0.01928 | -0.067 | -23.4492
-7 | -0.4229 | 0.01802 | -0.0638 | -23.4684
-6.5 | -0.3874 | 0.01708 | -0.0614 | -22.6815
-6 | -0.3547 | 0.01605 | -0.0585 | -22.0997
-5.5 | -0.349 | 0.01408 | -0.0517 | -24.7869
-5 | -0.3747 | 0.01179 | -0.0391 | -31.7812
-4.5 | -0.4054 | 0.01029 | -0.0236 | -39.3975
-4 | -0.3759 | 0.01018 | -0.0182 | -36.9253
-3.5 | -0.3235 | 0.01071 | -0.0172 | -30.2054
-3 | -0.2629 | 0.01164 | -0.0173 | -22.5859
-2.5 | -0.2016 | 0.01249 | -0.0176 | -16.1409
-2 | -0.1433 | 0.01304 | -0.0177 | -10.9893
-1.5 | -0.0815 | 0.01337 | -0.0187 | -6.0957
-1 | -0.0231 | 0.01357 | -0.0193 | -1.7023
-0.5 | 0.029 | 0.01372 | -0.0192 | 2.1137
0 | 0.077 | 0.01381 | -0.0186 | 5.5757
0.5 | 0.1316 | 0.01385 | -0.0187 | 9.5018
1 | 0.1899 | 0.01378 | -0.0194 | 13.7808
1.5 | 0.2512 | 0.01359 | -0.0207 | 18.4842
2 | 0.3019 | 0.01372 | -0.0202 | 22.0044
2.5 | 0.3582 | 0.01349 | -0.0205 | 26.553
3 | 0.4309 | 0.01271 | -0.0232 | 33.9024
3.5 | 0.4934 | 0.01179 | -0.0238 | 41.849
4 | 0.5549 | 0.01094 | -0.0242 | 50.7221
4.5 | 0.6032 | 0.01035 | -0.0221 | 58.2802
5 | 0.6437 | 0.01006 | -0.0187 | 63.9861
5.5 | 0.6158 | 0.0109 | -0.0025 | 56.4954
6 | 0.5809 | 0.01337 | 0.012 | 43.448
6.5 | 0.5589 | 0.01619 | 0.0228 | 34.5213
7 | 0.5503 | 0.01899 | 0.0309 | 28.9784
7.5 | 0.578 | 0.02043 | 0.0342 | 28.2917
8 | 0.6099 | 0.02173 | 0.0368 | 28.0672
8.5 | 0.6365 | 0.02342 | 0.0399 | 27.1776
9 | 0.6679 | 0.02483 | 0.0423 | 26.8989
9.5 | 0.6953 | 0.02658 | 0.045 | 26.1588
10 | 0.7224 | 0.02853 | 0.0477 | 25.3207
10.5 | 0.7561 | 0.03019 | 0.0496 | 25.0447
11 | 0.791 | 0.03188 | 0.0515 | 24.8118
11.5 | 0.8324 | 0.03374 | 0.0527 | 24.671
12 | 0.8705 | 0.03583 | 0.0541 | 24.2953
12.5 | 0.905 | 0.03835 | 0.0558 | 23.5984
13 | 0.9317 | 0.04152 | 0.0576 | 22.4398
13.5 | 0.9495 | 0.04465 | 0.0598 | 21.2654
14 | 0.9582 | 0.0491 | 0.0622 | 19.5153
14.5 | 0.9539 | 0.0552 | 0.0643 | 17.2808
15 | 0.9302 | 0.06166 | 0.0666 | 15.086
15.5 | 0.9038 | 0.07182 | 0.0627 | 12.5842
16 | 0.8642 | 0.08353 | 0.0587 | 10.346
16.5 | 0.8275 | 0.09669 | 0.0523 | 8.5583
17.5 | 0.6217 | 0.16926 | 0.014 | 3.673
18 | 0.6119 | 0.18449 | 0.0053 | 3.3167
18.5 | 0.6261 | 0.1915 | 0.0011 | 3.2695
19 | 0.6457 | 0.19676 | -0.002 | 3.2817

## 31. Re 500k Mach 0.50 (1)
BIGFOIL.COM POLAR EXPORT
NACA66-118 a=0.8
NACA66-118 a=0.8 |  |  |  | Cl Max: | 1.16 | at alpha= | 20 | deg
JavaFoil+Calcfoil stall+Eppler ext transition |  |  |  | L/D Max: | 55.336 | at alpha= | 3 | deg
Re: | 500000 |  |  | Cd Min: | 0.00846 | at alpha= | 0 | deg
Mach: | 0.5 |  |  | Cl=0 at alpha= | -0.81429 | deg
|  |  |  | @ Cl=0.1, Cd= | 0.0084902
|  |  |  | @ Cl=0.4, Cd= | 0.0090673
|  |  |  | @ Cl=0.6, Cd= | 0.01573
alpha (deg) | Cl | Cd | Cm | Cl/Cd
-20 | -1.076 | 0.23544 | 0.02 | -4.572
-19.5 | -1.046 | 0.22545 | 0.018 | -4.641
-19 | -1.019 | 0.21933 | 0.017 | -4.646
-18.5 | -0.992 | 0.20768 | 0.017 | -4.777
-18 | -0.965 | 0.20745 | 0.016 | -4.651
-17.5 | -0.935 | 0.20044 | 0.015 | -4.666
-17 | -0.908 | 0.19129 | 0.014 | -4.746
-16.5 | -0.88 | 0.18964 | 0.013 | -4.642
-16 | -0.853 | 0.18869 | 0.012 | -4.521
-15.5 | -0.824 | 0.17667 | 0.011 | -4.663
-15 | -0.796 | 0.16848 | 0.01 | -4.725
-14.5 | -0.769 | 0.15653 | 0.009 | -4.911
-14 | -0.741 | 0.15229 | 0.009 | -4.867
-13.5 | -0.714 | 0.15531 | 0.008 | -4.594
-13 | -0.684 | 0.14424 | 0.007 | -4.745
-12.5 | -0.657 | 0.13925 | 0.006 | -4.717
-12 | -0.629 | 0.13584 | 0.005 | -4.631
-11.5 | -0.601 | 0.13302 | 0.005 | -4.521
-11 | -0.574 | 0.12354 | 0.004 | -4.643
-10.5 | -0.546 | 0.11452 | 0.004 | -4.766
-10 | -0.517 | 0.10394 | 0.003 | -4.974
-9.5 | -0.489 | 0.10127 | 0.002 | -4.831
-9 | -0.461 | 0.08849 | 0.001 | -5.214
-8.5 | -0.664 | 0.06198 | 0.001 | -10.714
-8 | -0.689 | 0.05593 | 0 | -12.323
-7.5 | -0.679 | 0.05106 | 0 | -13.288
-7 | -0.651 | 0.04696 | -0.001 | -13.865
-6.5 | -0.735 | 0.01872 | -0.004 | -39.248
-6 | -0.683 | 0.01778 | -0.005 | -38.425
-5.5 | -0.627 | 0.01696 | -0.007 | -36.96
-5 | -0.566 | 0.01615 | -0.008 | -35.067
-4.5 | -0.503 | 0.01549 | -0.01 | -32.489
-4 | -0.438 | 0.01483 | -0.011 | -29.538
-3.5 | -0.371 | 0.01427 | -0.012 | -26.032
-3 | -0.304 | 0.01374 | -0.014 | -22.101
-2.5 | -0.231 | 0.00913 | -0.015 | -25.326
-2 | -0.163 | 0.00899 | -0.016 | -18.158
-1.5 | -0.095 | 0.00883 | -0.018 | -10.749
-1 | -0.026 | 0.00869 | -0.019 | -2.969
-0.5 | 0.044 | 0.00862 | -0.021 | 5.054
0 | 0.113 | 0.00846 | -0.022 | 13.41
0.5 | 0.183 | 0.00855 | -0.024 | 21.397
1 | 0.252 | 0.00868 | -0.025 | 29.045
1.5 | 0.321 | 0.00883 | -0.027 | 36.344
2 | 0.39 | 0.00904 | -0.028 | 43.082
2.5 | 0.456 | 0.00922 | -0.03 | 49.434
3 | 0.523 | 0.00945 | -0.031 | 55.336
3.5 | 0.596 | 0.01569 | -0.033 | 37.961
4 | 0.661 | 0.01634 | -0.034 | 40.474
4.5 | 0.725 | 0.01708 | -0.036 | 42.468
5 | 0.787 | 0.01796 | -0.037 | 43.815
5.5 | 0.846 | 0.01886 | -0.039 | 44.848
6 | 0.901 | 0.01984 | -0.04 | 45.402
6.5 | 0.95 | 0.02085 | -0.042 | 45.578
7 | 0.83 | 0.04669 | -0.021 | 17.771
7.5 | 0.856 | 0.05041 | -0.02 | 16.972
8 | 0.861 | 0.05544 | -0.02 | 15.528
8.5 | 0.825 | 0.06184 | -0.02 | 13.343
9 | 0.551 | 0.08347 | -0.019 | 6.601
9.5 | 0.579 | 0.09918 | -0.021 | 5.839
10 | 0.607 | 0.10722 | -0.022 | 5.658
10.5 | 0.634 | 0.1114 | -0.022 | 5.693
11 | 0.663 | 0.12019 | -0.025 | 5.516
11.5 | 0.69 | 0.1245 | -0.026 | 5.546
12 | 0.718 | 0.12803 | -0.027 | 5.607
12.5 | 0.745 | 0.13383 | -0.027 | 5.569
13 | 0.772 | 0.14361 | -0.028 | 5.379
13.5 | 0.801 | 0.14788 | -0.03 | 5.416
14 | 0.829 | 0.15179 | -0.032 | 5.461
14.5 | 0.856 | 0.15603 | -0.032 | 5.486
15 | 0.883 | 0.16581 | -0.033 | 5.327
15.5 | 0.912 | 0.17636 | -0.035 | 5.171
16 | 0.94 | 0.17915 | -0.037 | 5.245
16.5 | 0.967 | 0.18821 | -0.037 | 5.137
17 | 0.994 | 0.19315 | -0.038 | 5.146
17.5 | 1.023 | 0.19893 | -0.041 | 5.144
18 | 1.05 | 0.20681 | -0.042 | 5.078
18.5 | 1.077 | 0.20897 | -0.043 | 5.154
19 | 1.104 | 0.22293 | -0.044 | 4.954
19.5 | 1.134 | 0.22759 | -0.046 | 4.982
20 | 1.16 | 0.23126 | -0.047 | 5.017

## 32. Re 500k Mach 0.50 (2)
BIGFOIL.COM POLAR EXPORT
NACA66-118 a=0.8
NACA66-118 a=0.8 |  |  |  | Cl Max: | 0.7539 | at alpha= | 11 | deg
XFOIL ncrit=9 |  |  |  | L/D Max: | 48.2961 | at alpha= | 4.5 | deg
Re: | 500000 |  |  | Cd Min: | 0.16742 | at alpha= | 16 | deg
Mach: | 0.5 |  |  | Cl=0 at alpha= | -0.57692 | deg
|  |  |  | @ Cl=0.1, Cd= | 0.017518
|  |  |  | @ Cl=0.4, Cd= | 0.015821
|  |  |  | @ Cl=0.6, Cd= | 0.16742
alpha (deg) | Cl | Cd | Cm | Cl/Cd
-15 | -0.399 | 0.14775 | -0.0647 | -2.7005
-14.5 | -0.3807 | 0.14097 | -0.068 | -2.7006
-14 | -0.3954 | 0.12436 | -0.0763 | -3.1795
-13.5 | -0.3883 | 0.11624 | -0.0801 | -3.3405
-13 | -0.4065 | 0.10205 | -0.0875 | -3.9833
-12.5 | -0.455 | 0.08187 | -0.1 | -5.5576
-12 | -0.4947 | 0.06794 | -0.1085 | -7.2814
-11.5 | -0.5265 | 0.05773 | -0.1125 | -9.12
-11 | -0.5554 | 0.04946 | -0.113 | -11.2293
-10.5 | -0.5772 | 0.04265 | -0.1109 | -13.5334
-10 | -0.5834 | 0.0371 | -0.1076 | -15.7251
-9.5 | -0.5694 | 0.0328 | -0.1039 | -17.3598
-9 | -0.5326 | 0.02965 | -0.1008 | -17.9629
-8.5 | -0.4858 | 0.02744 | -0.0982 | -17.7041
-8 | -0.4416 | 0.02574 | -0.0955 | -17.1562
-7.5 | -0.403 | 0.02412 | -0.0924 | -16.7081
-7 | -0.3702 | 0.02247 | -0.0888 | -16.4753
-6.5 | -0.3385 | 0.02093 | -0.085 | -16.173
-6 | -0.3049 | 0.01958 | -0.0812 | -15.572
-5.5 | -0.2706 | 0.0184 | -0.0774 | -14.7065
-5 | -0.2815 | 0.01587 | -0.0681 | -17.7379
-4.5 | -0.3197 | 0.01311 | -0.054 | -24.386
-4 | -0.3759 | 0.01159 | -0.0334 | -32.4331
-3.5 | -0.3585 | 0.01184 | -0.0235 | -30.2787
-3 | -0.2921 | 0.01319 | -0.0221 | -22.1456
-2.5 | -0.221 | 0.01452 | -0.0222 | -15.2204
-2 | -0.1588 | 0.01595 | -0.0211 | -9.9561
-1.5 | -0.0934 | 0.01678 | -0.0212 | -5.5662
-1 | -0.0561 | 0.01658 | -0.0173 | -3.3836
-0.5 | 0.0102 | 0.01671 | -0.0177 | 0.61041
0 | 0.0774 | 0.01679 | -0.0185 | 4.6099
0.5 | 0.0831 | 0.01766 | -0.0093 | 4.7055
1 | 0.1476 | 0.01712 | -0.01 | 8.6215
1.5 | 0.2215 | 0.01664 | -0.012 | 13.3113
2.5 | 0.3234 | 0.01658 | -0.0078 | 19.5054
3 | 0.4183 | 0.01564 | -0.0127 | 26.7455
3.5 | 0.5088 | 0.0139 | -0.0158 | 36.6043
4 | 0.5777 | 0.01268 | -0.0151 | 45.5599
4.5 | 0.5839 | 0.01209 | -0.0033 | 48.2961
5 | 0.5879 | 0.01236 | 0.008 | 47.5647
5.5 | 0.5472 | 0.01505 | 0.0239 | 36.3588
6 | 0.5118 | 0.01847 | 0.0368 | 27.7098
6.5 | 0.4885 | 0.02207 | 0.0467 | 22.1341
7 | 0.5118 | 0.02413 | 0.0511 | 21.2101
7.5 | 0.544 | 0.02598 | 0.0544 | 20.9392
8 | 0.5739 | 0.02795 | 0.0579 | 20.5331
8.5 | 0.5994 | 0.03035 | 0.0618 | 19.7496
9 | 0.6309 | 0.0326 | 0.065 | 19.3528
9.5 | 0.6635 | 0.03502 | 0.068 | 18.9463
10 | 0.7035 | 0.03744 | 0.0708 | 18.7901
10.5 | 0.7371 | 0.04061 | 0.0738 | 18.1507
11 | 0.7539 | 0.04516 | 0.0766 | 16.694
11.5 | 0.7509 | 0.05138 | 0.0788 | 14.6146
12 | 0.7371 | 0.05893 | 0.0791 | 12.5081
12.5 | 0.7132 | 0.06817 | 0.0775 | 10.4621
13 | 0.6848 | 0.07926 | 0.073 | 8.6399
13.5 | 0.653 | 0.09247 | 0.0655 | 7.0617
14.5 | 0.585 | 0.12606 | 0.0446 | 4.6406
15 | 0.5526 | 0.14646 | 0.034 | 3.773
15.5 | 0.5568 | 0.15709 | 0.0286 | 3.5445
16 | 0.5673 | 0.16742 | 0.0244 | 3.3885

## 33. Re 750k Mach 0.00 (1)
BIGFOIL.COM POLAR EXPORT
NACA66-118 a=0.8
NACA66-118 a=0.8 |  |  |  | Cl Max: | 1.278 | at alpha= | 12 | deg
JavaFoil+Calcfoil stall+Eppler ext transition |  |  |  | L/D Max: | 76.099 | at alpha= | 3.5 | deg
Re: | 750000 |  |  | Cd Min: | 0.00627 | at alpha= | -0.5 | deg
Mach: | 0 |  |  | Cl=0 at alpha= | -0.81452 | deg
|  |  |  | @ Cl=0.1, Cd= | 0.00633
|  |  |  | @ Cl=0.4, Cd= | 0.0066653
|  |  |  | @ Cl=0.6, Cd= | 0.012974
alpha (deg) | Cl | Cd | Cm | Cl/Cd
-16 | -1.018 | 0.12113 | 0.009 | -8.403
-15.5 | -1.019 | 0.11404 | 0.009 | -8.94
-15 | -1.018 | 0.1078 | 0.008 | -9.44
-14.5 | -1.014 | 0.10299 | 0.008 | -9.845
-14 | -1.007 | 0.0969 | 0.007 | -10.391
-13.5 | -0.996 | 0.09142 | 0.007 | -10.898
-13 | -0.983 | 0.08648 | 0.006 | -11.37
-12.5 | -0.966 | 0.08144 | 0.006 | -11.866
-12 | -0.948 | 0.07714 | 0.005 | -12.283
-11.5 | -0.925 | 0.07294 | 0.005 | -12.684
-11 | -1.071 | 0.02077 | 0.008 | -51.573
-10.5 | -1.038 | 0.01982 | 0.007 | -52.37
-10 | -1 | 0.019 | 0.005 | -52.629
-9.5 | -0.96 | 0.01815 | 0.004 | -52.884
-9 | -0.917 | 0.01738 | 0.003 | -52.738
-8.5 | -0.871 | 0.01651 | 0.002 | -52.777
-8 | -0.824 | 0.01588 | 0.001 | -51.862
-7.5 | -0.774 | 0.01523 | -0.001 | -50.803
-7 | -0.722 | 0.0146 | -0.002 | -49.472
-6.5 | -0.669 | 0.01402 | -0.003 | -47.756
-6 | -0.615 | 0.01351 | -0.005 | -45.495
-5.5 | -0.559 | 0.01304 | -0.006 | -42.859
-5 | -0.502 | 0.0126 | -0.007 | -39.852
-4.5 | -0.444 | 0.01225 | -0.008 | -36.272
-4 | -0.386 | 0.01156 | -0.01 | -33.377
-3.5 | -0.326 | 0.01099 | -0.011 | -29.695
-3 | -0.266 | 0.01102 | -0.012 | -24.17
-2.5 | -0.206 | 0.00644 | -0.014 | -32.071
-2 | -0.146 | 0.00638 | -0.015 | -22.835
-1.5 | -0.085 | 0.00632 | -0.016 | -13.385
-1 | -0.023 | 0.00629 | -0.018 | -3.656
-0.5 | 0.039 | 0.00627 | -0.019 | 6.193
0 | 0.1 | 0.00633 | -0.02 | 15.847
0.5 | 0.162 | 0.00636 | -0.022 | 25.408
1 | 0.223 | 0.0064 | -0.023 | 34.82
1.5 | 0.284 | 0.00629 | -0.024 | 45.154
2 | 0.345 | 0.0066 | -0.026 | 52.254
2.5 | 0.404 | 0.00667 | -0.027 | 60.635
3 | 0.464 | 0.00677 | -0.028 | 68.53
3.5 | 0.523 | 0.00687 | -0.029 | 76.099
4 | 0.581 | 0.01281 | -0.031 | 45.357
4.5 | 0.639 | 0.01331 | -0.032 | 47.994
5 | 0.696 | 0.01373 | -0.033 | 50.665
5.5 | 0.752 | 0.0143 | -0.034 | 52.551
6 | 0.807 | 0.01485 | -0.036 | 54.308
6.5 | 0.86 | 0.01546 | -0.037 | 55.657
7 | 0.912 | 0.01607 | -0.038 | 56.778
7.5 | 0.963 | 0.01673 | -0.039 | 57.57
8 | 1.011 | 0.01737 | -0.04 | 58.19
8.5 | 1.055 | 0.01813 | -0.042 | 58.2
9 | 1.097 | 0.01896 | -0.043 | 57.894
9.5 | 1.137 | 0.01976 | -0.044 | 57.536
10 | 1.172 | 0.02067 | -0.045 | 56.737
10.5 | 1.205 | 0.02158 | -0.046 | 55.854
11 | 1.234 | 0.02247 | -0.047 | 54.913
11.5 | 1.259 | 0.02356 | -0.048 | 53.446
12 | 1.278 | 0.02461 | -0.049 | 51.912
12.5 | 1.088 | 0.08214 | -0.025 | 13.246
13 | 1.101 | 0.08611 | -0.026 | 12.787
13.5 | 1.111 | 0.09173 | -0.026 | 12.11
14 | 1.118 | 0.09688 | -0.027 | 11.539
14.5 | 1.121 | 0.10323 | -0.027 | 10.857
15 | 1.122 | 0.10822 | -0.028 | 10.365
15.5 | 1.119 | 0.11505 | -0.028 | 9.73
16 | 1.115 | 0.1202 | -0.029 | 9.275
16.5 | 1.107 | 0.12837 | -0.029 | 8.626
17 | 1.097 | 0.13475 | -0.029 | 8.14

## 34. Re 750k Mach 0.00 (2)
BIGFOIL.COM POLAR EXPORT
NACA66-118 a=0.8
NACA66-118 a=0.8 |  |  |  | Cl Max: | 1.0953 | at alpha= | 17 | deg
XFOIL ncrit=9 |  |  |  | L/D Max: | 76.4713 | at alpha= | 4.5 | deg
Re: | 750000 |  |  | Cd Min: | 0.19947 | at alpha= | -20 | deg
Mach: | 0 |  |  | Cl=0 at alpha= | -0.79058 | deg
|  |  |  | @ Cl=0.1, Cd= | 0.0092367
|  |  |  | @ Cl=0.4, Cd= | 0.0087845
|  |  |  | @ Cl=0.6, Cd= | 0.017101
alpha (deg) | Cl | Cd | Cm | Cl/Cd
-20 | -0.5593 | 0.19947 | -0.0166 | -2.8039
-19.5 | -0.5404 | 0.19456 | -0.02 | -2.7775
-19 | -0.5246 | 0.1886 | -0.0239 | -2.7815
-17.5 | -0.8512 | 0.07754 | -0.0804 | -10.9776
-17 | -0.8929 | 0.06475 | -0.0864 | -13.79
-16.5 | -0.9249 | 0.05655 | -0.0864 | -16.3554
-15.5 | -0.9522 | 0.04557 | -0.083 | -20.8953
-15 | -0.9571 | 0.04071 | -0.0805 | -23.5102
-14.5 | -0.9384 | 0.03742 | -0.079 | -25.0775
-14 | -0.9184 | 0.03502 | -0.0773 | -26.225
-13.5 | -0.8926 | 0.03271 | -0.0757 | -27.2883
-13 | -0.8666 | 0.03082 | -0.0741 | -28.1181
-12.5 | -0.8337 | 0.02898 | -0.0728 | -28.7681
-12 | -0.7992 | 0.02735 | -0.0715 | -29.2212
-11.5 | -0.7651 | 0.02594 | -0.0701 | -29.495
-11 | -0.7272 | 0.0242 | -0.0689 | -30.0496
-10.5 | -0.6927 | 0.02286 | -0.0674 | -30.3018
-10 | -0.6582 | 0.02162 | -0.0658 | -30.444
-9 | -0.5884 | 0.01943 | -0.0623 | -30.2831
-8.5 | -0.563 | 0.01788 | -0.0592 | -31.4877
-8 | -0.5288 | 0.01688 | -0.057 | -31.327
-7.5 | -0.493 | 0.01604 | -0.055 | -30.7357
-7 | -0.4608 | 0.01503 | -0.0524 | -30.6587
-6.5 | -0.4236 | 0.01426 | -0.0503 | -29.7055
-6 | -0.3886 | 0.01346 | -0.0479 | -28.8707
-5.5 | -0.3626 | 0.01236 | -0.0438 | -29.3366
-5 | -0.3715 | 0.01063 | -0.0336 | -34.9483
-4.5 | -0.3786 | 0.00908 | -0.0229 | -41.696
-4 | -0.367 | 0.00766 | -0.0153 | -47.9112
-3.5 | -0.3129 | 0.00778 | -0.0154 | -40.2185
-3 | -0.2572 | 0.00805 | -0.0156 | -31.9503
-2.5 | -0.2001 | 0.00833 | -0.0161 | -24.0216
-2 | -0.142 | 0.00878 | -0.0167 | -16.1731
-1.5 | -0.0825 | 0.00894 | -0.0178 | -9.2282
-1 | -0.024 | 0.0091 | -0.0188 | -2.6374
-0.5 | 0.0333 | 0.00928 | -0.0198 | 3.5884
0 | 0.0905 | 0.00924 | -0.0208 | 9.7944
0.5 | 0.1479 | 0.00922 | -0.0218 | 16.0412
1 | 0.2058 | 0.00916 | -0.0228 | 22.4672
1.5 | 0.2648 | 0.00908 | -0.024 | 29.163
2 | 0.3244 | 0.00908 | -0.0253 | 35.7269
2.5 | 0.3804 | 0.0089 | -0.0258 | 42.7416
3 | 0.4398 | 0.00855 | -0.0267 | 51.4386
3.5 | 0.4967 | 0.00826 | -0.0272 | 60.1332
4 | 0.5497 | 0.008 | -0.0269 | 68.7125
4.5 | 0.6003 | 0.00785 | -0.0262 | 76.4713
5 | 0.611 | 0.00863 | -0.0179 | 70.7995
5.5 | 0.5871 | 0.01009 | -0.0035 | 58.1863
6 | 0.5731 | 0.01218 | 0.0074 | 47.0525
6.5 | 0.5666 | 0.0145 | 0.0161 | 39.0759
7 | 0.5778 | 0.0164 | 0.0216 | 35.2317
7.5 | 0.6101 | 0.01742 | 0.0242 | 35.023
8 | 0.6456 | 0.01836 | 0.0262 | 35.1634
8.5 | 0.676 | 0.01961 | 0.0288 | 34.4722
9 | 0.7107 | 0.02068 | 0.0306 | 34.3665
9.5 | 0.7417 | 0.02194 | 0.0328 | 33.8058
10 | 0.7655 | 0.02367 | 0.0358 | 32.3405
10.5 | 0.7974 | 0.02503 | 0.0376 | 31.8578
11 | 0.8277 | 0.02651 | 0.0394 | 31.2222
11.5 | 0.856 | 0.02814 | 0.0414 | 30.4193
12 | 0.8804 | 0.03031 | 0.0436 | 29.0465
12.5 | 0.9106 | 0.03193 | 0.0452 | 28.5186
13 | 0.9408 | 0.03373 | 0.0466 | 27.8921
13.5 | 0.9684 | 0.03564 | 0.0481 | 27.1717
14 | 0.9953 | 0.03776 | 0.0495 | 26.3586
14.5 | 1.0187 | 0.03997 | 0.0509 | 25.4866
15 | 1.0481 | 0.04262 | 0.0523 | 24.5917
15.5 | 1.0612 | 0.04561 | 0.0539 | 23.2668
16.5 | 1.0934 | 0.05404 | 0.0527 | 20.2332
17 | 1.0953 | 0.05924 | 0.0531 | 18.4892
17.5 | 1.0929 | 0.06513 | 0.0527 | 16.7803
18 | 1.0901 | 0.07134 | 0.0516 | 15.2803
18.5 | 1.0762 | 0.07951 | 0.0493 | 13.5354
19 | 1.0615 | 0.08841 | 0.0458 | 12.0066
19.5 | 1.0479 | 0.09767 | 0.0413 | 10.729
20 | 1.0164 | 0.11074 | 0.0344 | 9.1783

## 35. Re 750k Mach 0.10 (1)
BIGFOIL.COM POLAR EXPORT
NACA66-118 a=0.8
NACA66-118 a=0.8 |  |  |  | Cl Max: | 1.256 | at alpha= | 11.5 | deg
JavaFoil+Calcfoil stall+Eppler ext transition |  |  |  | L/D Max: | 76.339 | at alpha= | 3.5 | deg
Re: | 750000 |  |  | Cd Min: | 0.00629 | at alpha= | -0.5 | deg
Mach: | 0.1 |  |  | Cl=0 at alpha= | -0.81452 | deg
|  |  |  | @ Cl=0.1, Cd= | 0.006349
|  |  |  | @ Cl=0.4, Cd= | 0.0067039
|  |  |  | @ Cl=0.6, Cd= | 0.013005
alpha (deg) | Cl | Cd | Cm | Cl/Cd
-15.5 | -1.001 | 0.11471 | 0.009 | -8.727
-15 | -1.002 | 0.11049 | 0.008 | -9.072
-14.5 | -1.001 | 0.10366 | 0.008 | -9.658
-14 | -0.997 | 0.09789 | 0.007 | -10.181
-13.5 | -0.988 | 0.09271 | 0.007 | -10.661
-13 | -0.977 | 0.08742 | 0.006 | -11.179
-12.5 | -0.962 | 0.08224 | 0.006 | -11.7
-12 | -0.944 | 0.07743 | 0.005 | -12.197
-11.5 | -0.923 | 0.07301 | 0.005 | -12.641
-11 | -0.901 | 0.06805 | 0.004 | -13.243
-10.5 | -1.038 | 0.01995 | 0.007 | -52.028
-10 | -1.001 | 0.01916 | 0.006 | -52.25
-9.5 | -0.961 | 0.01839 | 0.004 | -52.272
-9 | -0.919 | 0.01755 | 0.003 | -52.334
-8.5 | -0.874 | 0.01678 | 0.002 | -52.055
-8 | -0.826 | 0.016 | 0.001 | -51.618
-7.5 | -0.777 | 0.01535 | -0.001 | -50.59
-7 | -0.725 | 0.01469 | -0.002 | -49.377
-6.5 | -0.672 | 0.01415 | -0.003 | -47.503
-6 | -0.617 | 0.01361 | -0.005 | -45.353
-5.5 | -0.561 | 0.01312 | -0.006 | -42.777
-5 | -0.504 | 0.0127 | -0.007 | -39.707
-4.5 | -0.446 | 0.01227 | -0.009 | -36.358
-4 | -0.387 | 0.01142 | -0.01 | -33.931
-3.5 | -0.328 | 0.01141 | -0.011 | -28.734
-3 | -0.268 | 0.01107 | -0.012 | -24.186
-2.5 | -0.207 | 0.00647 | -0.014 | -32.045
-2 | -0.146 | 0.0064 | -0.015 | -22.867
-1.5 | -0.085 | 0.00635 | -0.016 | -13.384
-1 | -0.023 | 0.00631 | -0.018 | -3.662
-0.5 | 0.039 | 0.00629 | -0.019 | 6.198
0 | 0.101 | 0.00635 | -0.02 | 15.862
0.5 | 0.162 | 0.00637 | -0.022 | 25.48
1 | 0.224 | 0.00643 | -0.023 | 34.857
1.5 | 0.285 | 0.00632 | -0.024 | 45.165
2 | 0.347 | 0.00665 | -0.026 | 52.109
2.5 | 0.406 | 0.00671 | -0.027 | 60.555
3 | 0.466 | 0.0068 | -0.028 | 68.589
3.5 | 0.525 | 0.00688 | -0.03 | 76.339
4 | 0.584 | 0.01287 | -0.031 | 45.351
4.5 | 0.642 | 0.01336 | -0.032 | 48.006
5 | 0.699 | 0.01387 | -0.033 | 50.381
5.5 | 0.755 | 0.01438 | -0.034 | 52.518
6 | 0.81 | 0.01494 | -0.036 | 54.229
6.5 | 0.864 | 0.01554 | -0.037 | 55.57
7 | 0.916 | 0.01617 | -0.038 | 56.656
7.5 | 0.967 | 0.01688 | -0.039 | 57.268
8 | 1.014 | 0.01758 | -0.041 | 57.684
8.5 | 1.059 | 0.01828 | -0.042 | 57.901
9 | 1.1 | 0.01915 | -0.043 | 57.455
9.5 | 1.139 | 0.01992 | -0.044 | 57.149
10 | 1.174 | 0.02088 | -0.045 | 56.212
10.5 | 1.205 | 0.02178 | -0.046 | 55.33
11 | 1.233 | 0.02269 | -0.048 | 54.34
11.5 | 1.256 | 0.02373 | -0.049 | 52.922
12 | 1.071 | 0.07686 | -0.026 | 13.93
12.5 | 1.082 | 0.08217 | -0.025 | 13.171
13 | 1.094 | 0.087 | -0.025 | 12.569
13.5 | 1.103 | 0.09183 | -0.028 | 12.016
14 | 1.106 | 0.09807 | -0.027 | 11.273
14.5 | 1.107 | 0.10414 | -0.027 | 10.627
15 | 1.104 | 0.10962 | -0.027 | 10.069
15.5 | 1.099 | 0.11593 | -0.028 | 9.476
16 | 1.091 | 0.12208 | -0.029 | 8.935
16.5 | 1.08 | 0.12886 | -0.029 | 8.377

## 36. Re 750k Mach 0.10 (2)
BIGFOIL.COM POLAR EXPORT
NACA66-118 a=0.8
NACA66-118 a=0.8 |  |  |  | Cl Max: | 1.0758 | at alpha= | 16.5 | deg
XFOIL ncrit=9 |  |  |  | L/D Max: | 76.4259 | at alpha= | 4.5 | deg
Re: | 750000 |  |  | Cd Min: | 0.20533 | at alpha= | 20 | deg
Mach: | 0.1 |  |  | Cl=0 at alpha= | -0.79043 | deg
|  |  |  | @ Cl=0.1, Cd= | 0.0093036
|  |  |  | @ Cl=0.4, Cd= | 0.0088425
|  |  |  | @ Cl=0.6, Cd= | 0.017353
alpha (deg) | Cl | Cd | Cm | Cl/Cd
-20 | -0.559 | 0.20035 | -0.0166 | -2.7901
-19.5 | -0.5397 | 0.19544 | -0.0199 | -2.7615
-19 | -0.5236 | 0.18948 | -0.0239 | -2.7634
-18 | -0.7184 | 0.11191 | -0.0599 | -6.4194
-16.5 | -0.8859 | 0.06149 | -0.0874 | -14.4072
-16 | -0.9112 | 0.05411 | -0.087 | -16.8398
-15.5 | -0.9279 | 0.04822 | -0.0855 | -19.2431
-15 | -0.9411 | 0.04343 | -0.0829 | -21.6694
-14.5 | -0.9307 | 0.03886 | -0.081 | -23.9501
-14 | -0.913 | 0.03618 | -0.0793 | -25.2349
-13.5 | -0.89 | 0.03361 | -0.0775 | -26.4802
-13 | -0.8654 | 0.03158 | -0.0758 | -27.4034
-12.5 | -0.8337 | 0.02959 | -0.0743 | -28.1751
-12 | -0.7993 | 0.02783 | -0.073 | -28.7208
-11.5 | -0.7646 | 0.02632 | -0.0715 | -29.0502
-11 | -0.7264 | 0.02458 | -0.0703 | -29.5525
-10.5 | -0.6914 | 0.0232 | -0.0688 | -29.8017
-10 | -0.6568 | 0.02193 | -0.0671 | -29.9498
-9.5 | -0.6224 | 0.02077 | -0.0653 | -29.9663
-9 | -0.587 | 0.01965 | -0.0635 | -29.8728
-8.5 | -0.5608 | 0.01811 | -0.0604 | -30.9663
-8 | -0.5268 | 0.01709 | -0.0582 | -30.825
-7.5 | -0.4913 | 0.01622 | -0.0561 | -30.2898
-7 | -0.4587 | 0.01518 | -0.0535 | -30.2174
-6.5 | -0.4217 | 0.01439 | -0.0514 | -29.3051
-6 | -0.3864 | 0.01358 | -0.0489 | -28.4536
-5.5 | -0.3586 | 0.01253 | -0.0451 | -28.6193
-5 | -0.3666 | 0.01071 | -0.0351 | -34.2297
-4.5 | -0.3767 | 0.0092 | -0.0239 | -40.9457
-4 | -0.3686 | 0.00768 | -0.0156 | -47.9948
-3.5 | -0.3146 | 0.0078 | -0.0155 | -40.3333
-3 | -0.2588 | 0.00808 | -0.0157 | -32.0297
-2.5 | -0.2013 | 0.00836 | -0.0162 | -24.0789
-2 | -0.1427 | 0.00881 | -0.0169 | -16.1975
-1.5 | -0.0829 | 0.00899 | -0.0179 | -9.2214
-1 | -0.0241 | 0.00917 | -0.0189 | -2.6281
-0.5 | 0.0334 | 0.00932 | -0.0199 | 3.5837
0 | 0.0908 | 0.00931 | -0.0209 | 9.753
0.5 | 0.1484 | 0.00927 | -0.0219 | 16.0086
1 | 0.2067 | 0.00921 | -0.0229 | 22.443
1.5 | 0.2661 | 0.00912 | -0.0241 | 29.1776
2 | 0.3258 | 0.00913 | -0.0253 | 35.6846
2.5 | 0.3822 | 0.00895 | -0.0259 | 42.7039
3 | 0.4418 | 0.00859 | -0.0267 | 51.4319
3.5 | 0.4996 | 0.0083 | -0.0273 | 60.1928
4 | 0.5523 | 0.00803 | -0.0269 | 68.7796
4.5 | 0.603 | 0.00789 | -0.0261 | 76.4259
5 | 0.6092 | 0.00873 | -0.0168 | 69.7824
5.5 | 0.5837 | 0.01025 | -0.0022 | 56.9463
6 | 0.5695 | 0.01239 | 0.0086 | 45.9645
6.5 | 0.5626 | 0.01476 | 0.0173 | 38.1165
7 | 0.5758 | 0.01662 | 0.0226 | 34.645
7.5 | 0.6088 | 0.01762 | 0.0251 | 34.5516
8 | 0.6442 | 0.01858 | 0.0272 | 34.6717
8.5 | 0.6747 | 0.01986 | 0.0298 | 33.9728
9 | 0.7092 | 0.02096 | 0.0317 | 33.8359
9.5 | 0.7395 | 0.0223 | 0.034 | 33.1614
10 | 0.764 | 0.02403 | 0.0369 | 31.7936
10.5 | 0.7958 | 0.02543 | 0.0388 | 31.2937
11 | 0.8259 | 0.02698 | 0.0407 | 30.6116
11.5 | 0.8541 | 0.02866 | 0.0427 | 29.8011
12 | 0.8795 | 0.03081 | 0.0449 | 28.5459
12.5 | 0.9101 | 0.0325 | 0.0465 | 28.0031
13 | 0.9403 | 0.03437 | 0.0479 | 27.3582
13.5 | 0.9676 | 0.03636 | 0.0494 | 26.6117
14 | 0.9947 | 0.03859 | 0.0509 | 25.7761
14.5 | 1.0186 | 0.04097 | 0.0523 | 24.8621
15.5 | 1.0517 | 0.04721 | 0.0562 | 22.2771
16 | 1.0723 | 0.05189 | 0.054 | 20.6649
16.5 | 1.0758 | 0.05697 | 0.0545 | 18.8836
17 | 1.0708 | 0.06315 | 0.0545 | 16.9565
17.5 | 1.0615 | 0.07018 | 0.0535 | 15.1254
18 | 1.0537 | 0.07745 | 0.0515 | 13.6049
18.5 | 1.0298 | 0.08773 | 0.0477 | 11.7383
19 | 1.0021 | 0.09949 | 0.0421 | 10.0724
19.5 | 0.9767 | 0.11186 | 0.0351 | 8.7315
20 | 0.6685 | 0.20533 | -0.0104 | 3.2557

## 37. Re 750k Mach 0.25 (1)
BIGFOIL.COM POLAR EXPORT
NACA66-118 a=0.8
NACA66-118 a=0.8 |  |  |  | Cl Max: | 1.197 | at alpha= | 10.5 | deg
JavaFoil+Calcfoil stall+Eppler ext transition |  |  |  | L/D Max: | 68.544 | at alpha= | 3 | deg
Re: | 750000 |  |  | Cd Min: | 0.00636 | at alpha= | 2 | deg
Mach: | 0.25 |  |  | Cl=0 at alpha= | -0.8125 | deg
|  |  |  | @ Cl=0.1, Cd= | 0.0064476
|  |  |  | @ Cl=0.4, Cd= | 0.0065592
|  |  |  | @ Cl=0.6, Cd= | 0.013278
alpha (deg) | Cl | Cd | Cm | Cl/Cd
-14.5 | -0.891 | 0.11225 | 0.007 | -7.936
-14 | -0.907 | 0.10447 | 0.007 | -8.681
-13.5 | -0.918 | 0.09831 | 0.006 | -9.336
-13 | -0.923 | 0.09246 | 0.006 | -9.988
-12.5 | -0.923 | 0.08532 | 0.006 | -10.814
-12 | -0.917 | 0.07983 | 0.005 | -11.488
-11.5 | -0.906 | 0.07549 | 0.005 | -12
-11 | -0.889 | 0.07103 | 0.004 | -12.517
-10.5 | -0.866 | 0.0665 | 0.004 | -13.029
-10 | -0.84 | 0.06201 | 0.003 | -13.544
-9.5 | -0.966 | 0.01922 | 0.004 | -50.291
-9 | -0.927 | 0.01849 | 0.003 | -50.148
-8.5 | -0.885 | 0.01758 | 0.002 | -50.33
-8 | -0.839 | 0.01679 | 0.001 | -49.976
-7.5 | -0.791 | 0.01603 | -0.001 | -49.307
-7 | -0.74 | 0.01529 | -0.002 | -48.352
-6.5 | -0.686 | 0.01467 | -0.003 | -46.79
-6 | -0.631 | 0.01409 | -0.005 | -44.808
-5.5 | -0.575 | 0.01356 | -0.006 | -42.38
-5 | -0.517 | 0.01311 | -0.007 | -39.399
-4.5 | -0.457 | 0.01217 | -0.009 | -37.563
-4 | -0.397 | 0.01208 | -0.01 | -32.876
-3.5 | -0.336 | 0.01168 | -0.011 | -28.77
-3 | -0.274 | 0.01132 | -0.013 | -24.239
-2.5 | -0.213 | 0.0066 | -0.014 | -32.203
-2 | -0.15 | 0.00652 | -0.015 | -23.008
-1.5 | -0.087 | 0.00647 | -0.017 | -13.472
-1 | -0.024 | 0.00642 | -0.018 | -3.688
-0.5 | 0.04 | 0.0064 | -0.02 | 6.246
0 | 0.103 | 0.00645 | -0.021 | 16.01
0.5 | 0.167 | 0.0065 | -0.022 | 25.641
1 | 0.23 | 0.00655 | -0.024 | 35.067
1.5 | 0.293 | 0.00664 | -0.025 | 44.099
2 | 0.355 | 0.00636 | -0.026 | 55.874
2.5 | 0.416 | 0.00663 | -0.028 | 62.823
3 | 0.478 | 0.00697 | -0.029 | 68.544
3.5 | 0.538 | 0.01282 | -0.03 | 41.987
4 | 0.598 | 0.01326 | -0.032 | 45.12
4.5 | 0.658 | 0.01379 | -0.033 | 47.691
5 | 0.716 | 0.01432 | -0.034 | 49.998
5.5 | 0.773 | 0.01487 | -0.035 | 51.996
6 | 0.829 | 0.01552 | -0.037 | 53.413
6.5 | 0.883 | 0.01616 | -0.038 | 54.634
7 | 0.935 | 0.01685 | -0.039 | 55.478
7.5 | 0.985 | 0.0176 | -0.04 | 55.963
8 | 1.031 | 0.01838 | -0.042 | 56.083
8.5 | 1.073 | 0.01919 | -0.043 | 55.931
9 | 1.111 | 0.0201 | -0.044 | 55.287
9.5 | 1.145 | 0.02104 | -0.045 | 54.414
10 | 1.174 | 0.02203 | -0.046 | 53.276
10.5 | 1.197 | 0.02296 | -0.048 | 52.107
11 | 1.017 | 0.07024 | -0.024 | 14.477
11.5 | 1.027 | 0.07513 | -0.024 | 13.669
12 | 1.032 | 0.07982 | -0.024 | 12.934
12.5 | 1.034 | 0.08562 | -0.025 | 12.071
13 | 1.028 | 0.09263 | -0.026 | 11.101
13.5 | 1.017 | 0.09782 | -0.026 | 10.401
14 | 1 | 0.10464 | -0.027 | 9.56
14.5 | 0.978 | 0.11184 | -0.027 | 8.746
15 | 0.95 | 0.11951 | -0.027 | 7.948
15.5 | 0.917 | 0.1298 | -0.027 | 7.065

## 38. Re 750k Mach 0.25 (2)
BIGFOIL.COM POLAR EXPORT
NACA66-118 a=0.8
NACA66-118 a=0.8 |  |  |  | Cl Max: | 0.9869 | at alpha= | 14.5 | deg
XFOIL ncrit=9 |  |  |  | L/D Max: | 76.2825 | at alpha= | 4.5 | deg
Re: | 750000 |  |  | Cd Min: | 0.20602 | at alpha= | 19.5 | deg
Mach: | 0.25 |  |  | Cl=0 at alpha= | -0.78644 | deg
|  |  |  | @ Cl=0.1, Cd= | 0.0096422
|  |  |  | @ Cl=0.4, Cd= | 0.0091601
|  |  |  | @ Cl=0.6, Cd= | 0.018699
alpha (deg) | Cl | Cd | Cm | Cl/Cd
-20 | -0.5584 | 0.20517 | -0.0166 | -2.7216
-19 | -0.5126 | 0.19347 | -0.0265 | -2.6495
-18 | -0.5025 | 0.17226 | -0.0388 | -2.9171
-17.5 | -0.4848 | 0.16781 | -0.0409 | -2.889
-17 | -0.4714 | 0.16155 | -0.0441 | -2.918
-16.5 | -0.6875 | 0.09506 | -0.0769 | -7.2323
-16 | -0.7268 | 0.0807 | -0.0854 | -9.0062
-15.5 | -0.7668 | 0.06863 | -0.0906 | -11.173
-15 | -0.8105 | 0.05786 | -0.0928 | -14.008
-14.5 | -0.8336 | 0.05051 | -0.0924 | -16.5037
-14 | -0.8374 | 0.04582 | -0.091 | -18.2759
-13.5 | -0.8428 | 0.04076 | -0.0886 | -20.6771
-13 | -0.8336 | 0.03746 | -0.0862 | -22.2531
-12.5 | -0.819 | 0.03399 | -0.0835 | -24.0953
-12 | -0.7946 | 0.03115 | -0.0813 | -25.5088
-11.5 | -0.7628 | 0.02887 | -0.0792 | -26.4219
-11 | -0.7282 | 0.02699 | -0.0774 | -26.9804
-10.5 | -0.6868 | 0.02511 | -0.0761 | -27.3517
-10 | -0.6499 | 0.02367 | -0.0743 | -27.4567
-9.5 | -0.6133 | 0.0223 | -0.0724 | -27.5022
-9 | -0.5778 | 0.02098 | -0.0703 | -27.5405
-8.5 | -0.5485 | 0.01943 | -0.0673 | -28.2295
-8 | -0.5157 | 0.01823 | -0.0647 | -28.2885
-7.5 | -0.4807 | 0.01718 | -0.0623 | -27.9802
-7 | -0.4463 | 0.01612 | -0.0597 | -27.6861
-6.5 | -0.4109 | 0.01515 | -0.0571 | -27.1221
-6 | -0.3744 | 0.01428 | -0.0545 | -26.2185
-5.5 | -0.34 | 0.01339 | -0.0516 | -25.3921
-5 | -0.3422 | 0.01144 | -0.043 | -29.9126
-4.5 | -0.3631 | 0.0098 | -0.0297 | -37.051
-4 | -0.3712 | 0.008 | -0.0184 | -46.4
-3.5 | -0.3241 | 0.00794 | -0.0164 | -40.8186
-3 | -0.2675 | 0.00825 | -0.0164 | -32.4242
-2.5 | -0.2079 | 0.00861 | -0.0168 | -24.1463
-2 | -0.1462 | 0.00905 | -0.0176 | -16.1547
-1.5 | -0.0855 | 0.0093 | -0.0185 | -9.1935
-1 | -0.0252 | 0.00949 | -0.0195 | -2.6554
-0.5 | 0.0338 | 0.0096 | -0.0204 | 3.5208
0 | 0.0924 | 0.00965 | -0.0213 | 9.5751
0.5 | 0.1512 | 0.00959 | -0.0222 | 15.7664
1 | 0.2116 | 0.00949 | -0.0233 | 22.2972
1.5 | 0.2736 | 0.00941 | -0.0246 | 29.0755
2 | 0.333 | 0.00941 | -0.0255 | 35.3879
2.5 | 0.3922 | 0.00921 | -0.0262 | 42.5841
3 | 0.4532 | 0.00882 | -0.0268 | 51.3832
3.5 | 0.5129 | 0.00851 | -0.0273 | 60.2703
4 | 0.5666 | 0.00819 | -0.0266 | 69.1819
4.5 | 0.6156 | 0.00807 | -0.025 | 76.2825
5 | 0.5933 | 0.00914 | -0.0098 | 64.9125
5.5 | 0.5665 | 0.01113 | 0.0044 | 50.8985
6 | 0.5512 | 0.01355 | 0.015 | 40.679
6.5 | 0.5437 | 0.01612 | 0.0236 | 33.7283
7 | 0.5673 | 0.01766 | 0.0276 | 32.1234
7.5 | 0.6016 | 0.01875 | 0.0302 | 32.0853
8 | 0.6358 | 0.01988 | 0.0327 | 31.9819
8.5 | 0.6671 | 0.02124 | 0.0354 | 31.4077
9 | 0.7004 | 0.02258 | 0.0377 | 31.0186
9.5 | 0.7256 | 0.02445 | 0.0407 | 29.6769
10 | 0.7555 | 0.02606 | 0.0432 | 28.9908
10.5 | 0.7863 | 0.02773 | 0.0455 | 28.3556
11 | 0.8167 | 0.02954 | 0.0475 | 27.6473
11.5 | 0.8435 | 0.03176 | 0.0499 | 26.5586
12 | 0.8756 | 0.03368 | 0.0518 | 25.9976
13 | 0.9364 | 0.03823 | 0.0553 | 24.4939
13.5 | 0.9594 | 0.04096 | 0.0569 | 23.4229
14 | 0.9794 | 0.04429 | 0.0588 | 22.1133
14.5 | 0.9869 | 0.04895 | 0.0607 | 20.1614
15 | 0.984 | 0.05431 | 0.0624 | 18.1182
15.5 | 0.9679 | 0.06127 | 0.0635 | 15.7973
16 | 0.9423 | 0.07017 | 0.0627 | 13.4288
16.5 | 0.9144 | 0.08257 | 0.0561 | 11.0742
17 | 0.87 | 0.09741 | 0.0487 | 8.9313
17.5 | 0.8207 | 0.11522 | 0.0381 | 7.1229
18 | 0.6828 | 0.15861 | 0.0139 | 4.3049
18.5 | 0.6485 | 0.18191 | 0.0045 | 3.5649
19 | 0.6381 | 0.19874 | -0.0042 | 3.2107
19.5 | 0.6515 | 0.20602 | -0.0087 | 3.1623

## 39. Re 750k Mach 0.50 (1)
BIGFOIL.COM POLAR EXPORT
NACA66-118 a=0.8
NACA66-118 a=0.8 |  |  |  | Cl Max: | 1.16 | at alpha= | 20 | deg
JavaFoil+Calcfoil stall+Eppler ext transition |  |  |  | L/D Max: | 68.934 | at alpha= | 3 | deg
Re: | 750000 |  |  | Cd Min: | 0.00696 | at alpha= | -0.5 | deg
Mach: | 0.5 |  |  | Cl=0 at alpha= | -0.81429 | deg
|  |  |  | @ Cl=0.1, Cd= | 0.0069994
|  |  |  | @ Cl=0.4, Cd= | 0.0073916
|  |  |  | @ Cl=0.6, Cd= | 0.014448
alpha (deg) | Cl | Cd | Cm | Cl/Cd
-20 | -1.076 | 0.21068 | 0.02 | -5.109
-19.5 | -1.047 | 0.20793 | 0.018 | -5.033
-19 | -1.019 | 0.20177 | 0.017 | -5.051
-18.5 | -0.992 | 0.19208 | 0.017 | -5.165
-18 | -0.965 | 0.18516 | 0.016 | -5.211
-17.5 | -0.936 | 0.1853 | 0.015 | -5.049
-17 | -0.908 | 0.17393 | 0.014 | -5.22
-16.5 | -0.88 | 0.17244 | 0.013 | -5.105
-16 | -0.853 | 0.17102 | 0.012 | -4.988
-15.5 | -0.824 | 0.16162 | 0.011 | -5.099
-15 | -0.796 | 0.15305 | 0.01 | -5.202
-14.5 | -0.769 | 0.14295 | 0.009 | -5.378
-14 | -0.741 | 0.1388 | 0.009 | -5.34
-13.5 | -0.714 | 0.13976 | 0.008 | -5.106
-13 | -0.684 | 0.13293 | 0.007 | -5.149
-12.5 | -0.657 | 0.12534 | 0.006 | -5.24
-12 | -0.629 | 0.12194 | 0.005 | -5.16
-11.5 | -0.601 | 0.11908 | 0.005 | -5.051
-11 | -0.574 | 0.11284 | 0.004 | -5.084
-10.5 | -0.546 | 0.1032 | 0.004 | -5.29
-10 | -0.517 | 0.09616 | 0.003 | -5.378
-9.5 | -0.489 | 0.09243 | 0.002 | -5.294
-9 | -0.462 | 0.08383 | 0.002 | -5.507
-8.5 | -0.664 | 0.05999 | 0.001 | -11.073
-8 | -0.69 | 0.05383 | 0 | -12.818
-7.5 | -0.679 | 0.04886 | 0 | -13.901
-7 | -0.78 | 0.01817 | -0.002 | -42.928
-6.5 | -0.736 | 0.01729 | -0.004 | -42.566
-6 | -0.685 | 0.01637 | -0.005 | -41.815
-5.5 | -0.628 | 0.01557 | -0.007 | -40.339
-5 | -0.567 | 0.01481 | -0.008 | -38.321
-4.5 | -0.504 | 0.01419 | -0.01 | -35.546
-4 | -0.439 | 0.01357 | -0.011 | -32.348
-3.5 | -0.372 | 0.01304 | -0.013 | -28.538
-3 | -0.304 | 0.01254 | -0.014 | -24.273
-2.5 | -0.235 | 0.00733 | -0.015 | -32.003
-2 | -0.166 | 0.00721 | -0.017 | -22.994
-1.5 | -0.096 | 0.0071 | -0.018 | -13.586
-1 | -0.026 | 0.00702 | -0.02 | -3.733
-0.5 | 0.044 | 0.00696 | -0.021 | 6.359
0 | 0.115 | 0.00701 | -0.023 | 16.366
0.5 | 0.185 | 0.00707 | -0.024 | 26.151
1 | 0.255 | 0.00715 | -0.026 | 35.665
1.5 | 0.325 | 0.00725 | -0.027 | 44.818
2 | 0.394 | 0.00738 | -0.029 | 53.413
2.5 | 0.461 | 0.00751 | -0.03 | 61.43
3 | 0.529 | 0.00767 | -0.032 | 68.934
3.5 | 0.597 | 0.01442 | -0.033 | 41.36
4 | 0.662 | 0.01503 | -0.035 | 44.056
4.5 | 0.726 | 0.01574 | -0.036 | 46.162
5 | 0.788 | 0.01624 | -0.038 | 48.516
5.5 | 0.847 | 0.01737 | -0.039 | 48.766
6 | 0.902 | 0.01839 | -0.041 | 49.049
6.5 | 0.952 | 0.01935 | -0.042 | 49.196
7 | 0.994 | 0.02049 | -0.043 | 48.518
7.5 | 0.857 | 0.04883 | -0.022 | 17.552
8 | 0.861 | 0.05339 | -0.021 | 16.129
8.5 | 0.825 | 0.0593 | -0.02 | 13.918
9 | 0.551 | 0.07818 | -0.02 | 7.05
9.5 | 0.579 | 0.09115 | -0.022 | 6.355
10 | 0.607 | 0.09768 | -0.022 | 6.212
10.5 | 0.634 | 0.10383 | -0.023 | 6.11
11 | 0.663 | 0.11437 | -0.026 | 5.799
11.5 | 0.691 | 0.11373 | -0.026 | 6.072
12 | 0.718 | 0.11715 | -0.027 | 6.129
12.5 | 0.745 | 0.12354 | -0.027 | 6.033
13 | 0.773 | 0.1315 | -0.028 | 5.875
13.5 | 0.801 | 0.13895 | -0.031 | 5.767
14 | 0.829 | 0.13833 | -0.032 | 5.992
14.5 | 0.856 | 0.14247 | -0.032 | 6.009
15 | 0.883 | 0.15165 | -0.033 | 5.825
15.5 | 0.913 | 0.1652 | -0.036 | 5.524
16 | 0.94 | 0.16375 | -0.037 | 5.738
16.5 | 0.967 | 0.17046 | -0.038 | 5.673
17 | 0.994 | 0.17749 | -0.039 | 5.602
17.5 | 1.023 | 0.18161 | -0.041 | 5.635
18 | 1.05 | 0.18927 | -0.042 | 5.55
18.5 | 1.077 | 0.19356 | -0.043 | 5.566
19 | 1.105 | 0.20251 | -0.044 | 5.456
19.5 | 1.134 | 0.20639 | -0.046 | 5.494
20 | 1.16 | 0.21349 | -0.047 | 5.435

## 40. Re 750k Mach 0.50 (2)
BIGFOIL.COM POLAR EXPORT
NACA66-118 a=0.8
NACA66-118 a=0.8 |  |  |  | Cl Max: | 0.7808 | at alpha= | 11.5 | deg
XFOIL ncrit=9 |  |  |  | L/D Max: | 66.9824 | at alpha= | 4 | deg
Re: | 750000 |  |  | Cd Min: | 0.22613 | at alpha= | -20 | deg
Mach: | 0.5 |  |  | Cl=0 at alpha= | -0.73848 | deg
|  |  |  | @ Cl=0.1, Cd= | 0.01116
|  |  |  | @ Cl=0.4, Cd= | 0.010823
|  |  |  | @ Cl=0.6, Cd= | 0.17233
alpha (deg) | Cl | Cd | Cm | Cl/Cd
-20 | -0.5586 | 0.22613 | -0.0191 | -2.4703
-19.5 | -0.5386 | 0.22034 | -0.0217 | -2.4444
-19 | -0.5204 | 0.21336 | -0.0255 | -2.4391
-18.5 | -0.5123 | 0.2034 | -0.0316 | -2.5187
-18 | -0.4993 | 0.19443 | -0.0364 | -2.568
-17.5 | -0.4735 | 0.18859 | -0.039 | -2.5107
-17 | -0.4538 | 0.18194 | -0.0427 | -2.4942
-16.5 | -0.4486 | 0.17096 | -0.0495 | -2.624
-16 | -0.4388 | 0.16089 | -0.055 | -2.7273
-15 | -0.4045 | 0.14665 | -0.0619 | -2.7583
-14.5 | -0.3991 | 0.13621 | -0.067 | -2.93
-14 | -0.4272 | 0.11726 | -0.0762 | -3.6432
-13.5 | -0.4386 | 0.10503 | -0.0827 | -4.1759
-13 | -0.4863 | 0.08539 | -0.095 | -5.695
-12.5 | -0.5184 | 0.07166 | -0.1039 | -7.2342
-12 | -0.5496 | 0.06047 | -0.1094 | -9.0888
-11.5 | -0.5757 | 0.05161 | -0.1115 | -11.1548
-11 | -0.5953 | 0.0445 | -0.111 | -13.3775
-10.5 | -0.6057 | 0.03874 | -0.1086 | -15.635
-10 | -0.6045 | 0.03376 | -0.1049 | -17.9058
-9.5 | -0.583 | 0.03 | -0.1013 | -19.4333
-9 | -0.5442 | 0.02738 | -0.0981 | -19.8758
-8.5 | -0.5015 | 0.02539 | -0.0952 | -19.7519
-8 | -0.4655 | 0.02352 | -0.0918 | -19.7917
-7.5 | -0.4303 | 0.02185 | -0.0883 | -19.6934
-7 | -0.3944 | 0.02036 | -0.0848 | -19.3713
-6.5 | -0.3633 | 0.01881 | -0.0807 | -19.3142
-6 | -0.3243 | 0.01768 | -0.0775 | -18.3428
-5.5 | -0.286 | 0.01656 | -0.0741 | -17.2705
-5 | -0.2583 | 0.01517 | -0.0694 | -17.027
-4 | -0.3151 | 0.01005 | -0.0423 | -31.3532
-3.5 | -0.3564 | 0.00869 | -0.0229 | -41.0127
-3 | -0.3013 | 0.00913 | -0.0204 | -33.0011
-2.5 | -0.2351 | 0.00974 | -0.0201 | -24.1376
-2 | -0.1681 | 0.0103 | -0.0201 | -16.3204
-1.5 | -0.0981 | 0.0109 | -0.0209 | -9
-1 | -0.0352 | 0.01096 | -0.021 | -3.2117
-0.5 | 0.0321 | 0.01108 | -0.0219 | 2.8971
0 | 0.0985 | 0.01116 | -0.0227 | 8.8262
0.5 | 0.1653 | 0.01118 | -0.0236 | 14.7853
1 | 0.2241 | 0.01126 | -0.0232 | 19.9023
1.5 | 0.2854 | 0.01124 | -0.0232 | 25.3915
2 | 0.3546 | 0.01102 | -0.0242 | 32.1779
2.5 | 0.4239 | 0.01072 | -0.025 | 39.5429
3 | 0.5013 | 0.00996 | -0.0266 | 50.3313
3.5 | 0.5634 | 0.00947 | -0.0253 | 59.4931
4 | 0.6082 | 0.00908 | -0.0206 | 66.9824
4.5 | 0.589 | 0.00953 | -0.0043 | 61.8048
5 | 0.5373 | 0.01234 | 0.0142 | 43.5413
5.5 | 0.5078 | 0.01542 | 0.0272 | 32.9313
6 | 0.4875 | 0.01851 | 0.0377 | 26.3371
6.5 | 0.497 | 0.02092 | 0.0442 | 23.7572
7 | 0.5328 | 0.02244 | 0.0475 | 23.7433
7.5 | 0.5703 | 0.024 | 0.0506 | 23.7625
8 | 0.5989 | 0.02611 | 0.0544 | 22.9376
8.5 | 0.6315 | 0.02817 | 0.0576 | 22.4175
9 | 0.6611 | 0.03044 | 0.0611 | 21.7181
9.5 | 0.6879 | 0.03306 | 0.0647 | 20.8076
10 | 0.7224 | 0.03552 | 0.0679 | 20.3378
10.5 | 0.7547 | 0.03849 | 0.071 | 19.6077
11.5 | 0.7808 | 0.0479 | 0.0763 | 16.3006
12 | 0.7719 | 0.0548 | 0.0774 | 14.0858
12.5 | 0.7495 | 0.06379 | 0.0764 | 11.7495
13 | 0.7222 | 0.07463 | 0.0725 | 9.6771
13.5 | 0.6863 | 0.08808 | 0.0653 | 7.7918
14 | 0.6478 | 0.10404 | 0.0551 | 6.2265
14.5 | 0.6031 | 0.124 | 0.0429 | 4.8637
15 | 0.5808 | 0.14062 | 0.0339 | 4.1303
15.5 | 0.5753 | 0.15374 | 0.0268 | 3.742
16 | 0.5782 | 0.16496 | 0.021 | 3.5051
16.5 | 0.5936 | 0.17233 | 0.0171 | 3.4446

## 41. Re 1M Mach 0.00 (1)
BIGFOIL.COM POLAR EXPORT
NACA66-118 a=0.8
NACA66-118 a=0.8 |  |  |  | Cl Max: | 1.32 | at alpha= | 13.5 | deg
JavaFoil+Calcfoil stall+Eppler ext transition |  |  |  | L/D Max: | 86.674 | at alpha= | 3.5 | deg
Re: | 1000000 |  |  | Cd Min: | 0.00527 | at alpha= | -1 | deg
Mach: | 0 |  |  | Cl=0 at alpha= | -0.81452 | deg
|  |  |  | @ Cl=0.1, Cd= | 0.005755
|  |  |  | @ Cl=0.4, Cd= | 0.0059207
|  |  |  | @ Cl=0.6, Cd= | 0.012228
alpha (deg) | Cl | Cd | Cm | Cl/Cd
-17 | -1.008 | 0.12945 | 0.01 | -7.785
-16.5 | -1.015 | 0.12466 | 0.01 | -8.138
-16 | -1.019 | 0.11859 | 0.01 | -8.591
-15.5 | -1.02 | 0.11137 | 0.009 | -9.162
-15 | -1.019 | 0.10622 | 0.008 | -9.59
-14.5 | -1.015 | 0.10033 | 0.008 | -10.114
-14 | -1.008 | 0.09463 | 0.008 | -10.657
-13.5 | -0.998 | 0.0898 | 0.007 | -11.112
-13 | -0.986 | 0.08414 | 0.007 | -11.72
-12.5 | -0.969 | 0.07935 | 0.006 | -12.216
-12 | -1.128 | 0.02181 | 0.01 | -51.707
-11.5 | -1.104 | 0.0207 | 0.009 | -53.327
-11 | -1.075 | 0.01975 | 0.008 | -54.419
-10.5 | -1.04 | 0.01878 | 0.007 | -55.351
-10 | -1.002 | 0.01797 | 0.005 | -55.746
-9.5 | -0.961 | 0.01713 | 0.004 | -56.102
-9 | -0.918 | 0.0164 | 0.003 | -55.991
-8.5 | -0.873 | 0.01557 | 0.002 | -56.042
-8 | -0.825 | 0.01494 | 0.001 | -55.212
-7.5 | -0.775 | 0.01434 | -0.001 | -54.06
-7 | -0.724 | 0.01374 | -0.002 | -52.647
-6.5 | -0.67 | 0.0132 | -0.003 | -50.801
-6 | -0.616 | 0.01273 | -0.005 | -48.371
-5.5 | -0.56 | 0.01226 | -0.006 | -45.658
-5 | -0.503 | 0.01184 | -0.007 | -42.464
-4.5 | -0.445 | 0.01146 | -0.009 | -38.826
-4 | -0.386 | 0.01107 | -0.01 | -34.881
-3.5 | -0.327 | 0.01077 | -0.011 | -30.335
-3 | -0.267 | 0.01044 | -0.012 | -25.542
-2.5 | -0.208 | 0.00586 | -0.014 | -35.494
-2 | -0.147 | 0.00531 | -0.015 | -27.598
-1.5 | -0.085 | 0.00567 | -0.017 | -15.023
-1 | -0.023 | 0.00527 | -0.018 | -4.387
-0.5 | 0.039 | 0.00545 | -0.019 | 7.17
0 | 0.101 | 0.00576 | -0.021 | 17.483
0.5 | 0.162 | 0.0058 | -0.022 | 28.006
1 | 0.224 | 0.00579 | -0.023 | 38.673
1.5 | 0.286 | 0.00582 | -0.024 | 49.033
2 | 0.347 | 0.00585 | -0.026 | 59.311
2.5 | 0.407 | 0.00593 | -0.027 | 68.542
3 | 0.467 | 0.00598 | -0.028 | 78.053
3.5 | 0.526 | 0.00607 | -0.03 | 86.674
4 | 0.582 | 0.01208 | -0.031 | 48.13
4.5 | 0.639 | 0.01255 | -0.032 | 50.965
5 | 0.697 | 0.01297 | -0.033 | 53.7
5.5 | 0.753 | 0.01351 | -0.034 | 55.706
6 | 0.808 | 0.01402 | -0.036 | 57.606
6.5 | 0.861 | 0.01458 | -0.037 | 59.079
7 | 0.914 | 0.0152 | -0.038 | 60.124
7.5 | 0.964 | 0.01581 | -0.039 | 60.985
8 | 1.012 | 0.01645 | -0.04 | 61.499
8.5 | 1.057 | 0.01714 | -0.042 | 61.654
9 | 1.099 | 0.01792 | -0.043 | 61.332
9.5 | 1.138 | 0.01868 | -0.044 | 60.943
10 | 1.174 | 0.01957 | -0.045 | 59.992
10.5 | 1.207 | 0.02043 | -0.046 | 59.067
11 | 1.236 | 0.02135 | -0.047 | 57.879
11.5 | 1.261 | 0.02238 | -0.048 | 56.339
12 | 1.282 | 0.02348 | -0.05 | 54.614
12.5 | 1.3 | 0.02445 | -0.051 | 53.161
13 | 1.311 | 0.02592 | -0.052 | 50.596
13.5 | 1.32 | 0.0275 | -0.053 | 47.999
14 | 1.316 | 0.03077 | -0.053 | 42.784
14.5 | 1.126 | 0.09908 | -0.03 | 11.362
15 | 1.127 | 0.1044 | -0.031 | 10.799
15.5 | 1.124 | 0.11031 | -0.031 | 10.186
16 | 1.119 | 0.11716 | -0.032 | 9.554
16.5 | 1.11 | 0.12415 | -0.031 | 8.942
17 | 1.098 | 0.13126 | -0.03 | 8.366
17.5 | 1.087 | 0.13784 | -0.031 | 7.883
18 | 1.073 | 0.1453 | -0.031 | 7.386
18.5 | 1.054 | 0.15364 | -0.031 | 6.858

## 42. Re 1M Mach 0.00 (2)
BIGFOIL.COM POLAR EXPORT
NACA66-118 a=0.8
NACA66-118 a=0.8 |  |  |  | Cl Max: | 1.1365 | at alpha= | 18 | deg
XFOIL ncrit=9 |  |  |  | L/D Max: | 81.3824 | at alpha= | 4 | deg
Re: | 1000000 |  |  | Cd Min: | 0.10475 | at alpha= | -19.5 | deg
Mach: | 0 |  |  | Cl=0 at alpha= | -0.78826 | deg
|  |  |  | @ Cl=0.1, Cd= | 0.0075327
|  |  |  | @ Cl=0.4, Cd= | 0.0072386
|  |  |  | @ Cl=0.6, Cd= | 0.015639
alpha (deg) | Cl | Cd | Cm | Cl/Cd
-19.5 | -0.879 | 0.10475 | -0.0594 | -8.3914
-19 | -0.9262 | 0.08852 | -0.0688 | -10.4632
-18 | -0.9814 | 0.06544 | -0.0811 | -14.9969
-17.5 | -1.0005 | 0.05608 | -0.0845 | -17.8406
-17 | -1.0026 | 0.0511 | -0.0841 | -19.6204
-16.5 | -0.9985 | 0.04697 | -0.0833 | -21.2582
-15.5 | -0.9794 | 0.04001 | -0.0809 | -24.4789
-15 | -0.964 | 0.03728 | -0.0794 | -25.8584
-14.5 | -0.9451 | 0.03471 | -0.0778 | -27.2285
-14 | -0.9222 | 0.0325 | -0.0763 | -28.3754
-13.5 | -0.8956 | 0.03043 | -0.0747 | -29.4315
-13 | -0.8702 | 0.02889 | -0.073 | -30.1211
-12.5 | -0.8393 | 0.0266 | -0.0714 | -31.5526
-12 | -0.8099 | 0.02503 | -0.0697 | -32.3572
-11.5 | -0.7788 | 0.0236 | -0.068 | -33
-11 | -0.7451 | 0.02247 | -0.0665 | -33.1598
-10.5 | -0.7117 | 0.02124 | -0.0648 | -33.5075
-10 | -0.6758 | 0.0202 | -0.0633 | -33.4554
-9.5 | -0.6524 | 0.01851 | -0.06 | -35.2458
-9 | -0.6199 | 0.01741 | -0.0579 | -35.606
-8.5 | -0.5834 | 0.0165 | -0.0561 | -35.3576
-8 | -0.5456 | 0.01569 | -0.0544 | -34.7737
-7.5 | -0.5144 | 0.01463 | -0.0516 | -35.1606
-7 | -0.4774 | 0.01392 | -0.0496 | -34.296
-6.5 | -0.4382 | 0.01325 | -0.0478 | -33.0717
-6 | -0.4022 | 0.01249 | -0.0454 | -32.2018
-5.5 | -0.366 | 0.0118 | -0.0429 | -31.0169
-5 | -0.3576 | 0.01037 | -0.0355 | -34.4841
-4.5 | -0.359 | 0.00906 | -0.0257 | -39.6247
-4 | -0.3483 | 0.00752 | -0.0184 | -46.3165
-3.5 | -0.3145 | 0.00667 | -0.0148 | -47.1514
-3 | -0.2579 | 0.00676 | -0.0154 | -38.1509
-2.5 | -0.2008 | 0.00694 | -0.016 | -28.9337
-2 | -0.1428 | 0.00718 | -0.0168 | -19.8886
-1.5 | -0.0837 | 0.00734 | -0.0177 | -11.4033
-1 | -0.0249 | 0.00746 | -0.0188 | -3.3378
-0.5 | 0.0339 | 0.00745 | -0.02 | 4.5503
0 | 0.0932 | 0.00752 | -0.0213 | 12.3936
0.5 | 0.152 | 0.00763 | -0.0225 | 19.9214
1 | 0.2103 | 0.00755 | -0.0236 | 27.8543
1.5 | 0.269 | 0.00747 | -0.0247 | 36.0107
2 | 0.3284 | 0.00738 | -0.0259 | 44.4986
2.5 | 0.3859 | 0.00727 | -0.0267 | 53.0812
3 | 0.4442 | 0.00714 | -0.0275 | 62.2129
3.5 | 0.4995 | 0.00695 | -0.0278 | 71.8705
4 | 0.5534 | 0.0068 | -0.0278 | 81.3824
4.5 | 0.5872 | 0.00725 | -0.0239 | 80.9931
5 | 0.5762 | 0.00868 | -0.0117 | 66.3825
5.5 | 0.5638 | 0.01029 | 0 | 54.7911
6 | 0.5597 | 0.01225 | 0.009 | 45.6898
6.5 | 0.5616 | 0.01434 | 0.0163 | 39.1632
7 | 0.5909 | 0.01541 | 0.0195 | 38.3452
7.5 | 0.6263 | 0.0163 | 0.0217 | 38.4233
8 | 0.6624 | 0.0172 | 0.0237 | 38.5116
8.5 | 0.6972 | 0.0182 | 0.0257 | 38.3077
9 | 0.7293 | 0.01939 | 0.028 | 37.6122
9.5 | 0.7645 | 0.02037 | 0.0298 | 37.5307
10 | 0.7967 | 0.02158 | 0.0318 | 36.9184
10.5 | 0.8209 | 0.02333 | 0.0346 | 35.1865
11 | 0.8516 | 0.02472 | 0.0365 | 34.4498
11.5 | 0.8829 | 0.02611 | 0.0382 | 33.8146
12 | 0.9133 | 0.02766 | 0.0398 | 33.0188
12.5 | 0.9399 | 0.02942 | 0.0417 | 31.9477
13 | 0.9623 | 0.03161 | 0.0438 | 30.4429
13.5 | 0.9855 | 0.03381 | 0.0458 | 29.1482
14.5 | 1.0352 | 0.03806 | 0.0487 | 27.1992
15 | 1.0562 | 0.04053 | 0.0502 | 26.0597
15.5 | 1.0744 | 0.04307 | 0.0519 | 24.9454
16 | 1.1002 | 0.04615 | 0.051 | 23.8397
17 | 1.126 | 0.05462 | 0.0511 | 20.6152
17.5 | 1.1337 | 0.05927 | 0.0511 | 19.1277
18 | 1.1365 | 0.06472 | 0.0505 | 17.5603
18.5 | 1.1343 | 0.07112 | 0.0493 | 15.9491
19 | 1.1274 | 0.07854 | 0.0471 | 14.3545
19.5 | 1.1185 | 0.08671 | 0.0438 | 12.8993
20 | 1.1027 | 0.09642 | 0.0394 | 11.4364

## 43. Re 1M Mach 0.10 (1)
BIGFOIL.COM POLAR EXPORT
NACA66-118 a=0.8
NACA66-118 a=0.8 |  |  |  | Cl Max: | 1.307 | at alpha= | 13.5 | deg
JavaFoil+Calcfoil stall+Eppler ext transition |  |  |  | L/D Max: | 86.533 | at alpha= | 3.5 | deg
Re: | 1000000 |  |  | Cd Min: | 0.00532 | at alpha= | -2 | deg
Mach: | 0.1 |  |  | Cl=0 at alpha= | -0.81452 | deg
|  |  |  | @ Cl=0.1, Cd= | 0.0057652
|  |  |  | @ Cl=0.4, Cd= | 0.0059247
|  |  |  | @ Cl=0.6, Cd= | 0.01226
alpha (deg) | Cl | Cd | Cm | Cl/Cd
-17 | -0.98 | 0.13082 | 0.01 | -7.495
-16.5 | -0.99 | 0.12442 | 0.01 | -7.955
-16 | -0.997 | 0.1185 | 0.009 | -8.417
-15.5 | -1.002 | 0.11281 | 0.009 | -8.882
-15 | -1.003 | 0.10675 | 0.008 | -9.398
-14.5 | -1.002 | 0.10061 | 0.008 | -9.958
-14 | -0.998 | 0.09549 | 0.008 | -10.449
-13.5 | -0.989 | 0.09006 | 0.007 | -10.984
-13 | -0.979 | 0.08504 | 0.007 | -11.517
-12.5 | -0.964 | 0.08034 | 0.006 | -12.004
-12 | -1.115 | 0.02332 | 0.01 | -47.792
-11.5 | -1.101 | 0.02093 | 0.009 | -52.607
-11 | -1.074 | 0.01995 | 0.008 | -53.823
-10.5 | -1.04 | 0.01899 | 0.007 | -54.781
-10 | -1.003 | 0.01814 | 0.006 | -55.28
-9.5 | -0.963 | 0.01736 | 0.004 | -55.477
-9 | -0.92 | 0.01656 | 0.003 | -55.567
-8.5 | -0.875 | 0.01579 | 0.002 | -55.402
-8 | -0.827 | 0.01509 | 0.001 | -54.821
-7.5 | -0.778 | 0.01448 | -0.001 | -53.71
-7 | -0.726 | 0.01386 | -0.002 | -52.421
-6.5 | -0.673 | 0.01329 | -0.003 | -50.65
-6 | -0.618 | 0.01279 | -0.005 | -48.339
-5.5 | -0.562 | 0.01233 | -0.006 | -45.6
-5 | -0.505 | 0.01189 | -0.007 | -42.484
-4.5 | -0.447 | 0.01153 | -0.009 | -38.75
-4 | -0.388 | 0.01115 | -0.01 | -34.798
-3.5 | -0.328 | 0.01079 | -0.011 | -30.434
-3 | -0.268 | 0.01051 | -0.013 | -25.489
-2.5 | -0.209 | 0.00557 | -0.014 | -37.471
-2 | -0.147 | 0.00532 | -0.015 | -27.68
-1.5 | -0.086 | 0.00568 | -0.017 | -15.059
-1 | -0.023 | 0.00566 | -0.018 | -4.109
-0.5 | 0.039 | 0.00547 | -0.019 | 7.169
0 | 0.101 | 0.00577 | -0.021 | 17.55
0.5 | 0.163 | 0.00578 | -0.022 | 28.245
1 | 0.225 | 0.00579 | -0.023 | 38.873
1.5 | 0.287 | 0.00585 | -0.025 | 48.997
2 | 0.348 | 0.00589 | -0.026 | 59.156
2.5 | 0.408 | 0.00593 | -0.027 | 68.856
3 | 0.469 | 0.00601 | -0.028 | 77.938
3.5 | 0.529 | 0.00611 | -0.03 | 86.533
4 | 0.584 | 0.01213 | -0.031 | 48.175
4.5 | 0.642 | 0.0126 | -0.032 | 50.99
5 | 0.7 | 0.01307 | -0.033 | 53.508
5.5 | 0.756 | 0.01358 | -0.035 | 55.657
6 | 0.811 | 0.01409 | -0.036 | 57.554
6.5 | 0.865 | 0.0147 | -0.037 | 58.828
7 | 0.917 | 0.01529 | -0.038 | 59.986
7.5 | 0.968 | 0.01592 | -0.039 | 60.792
8 | 1.015 | 0.01661 | -0.041 | 61.108
8.5 | 1.06 | 0.01727 | -0.042 | 61.366
9 | 1.101 | 0.0181 | -0.043 | 60.85
9.5 | 1.14 | 0.01884 | -0.044 | 60.52
10 | 1.175 | 0.01979 | -0.045 | 59.392
10.5 | 1.207 | 0.02066 | -0.046 | 58.407
11 | 1.235 | 0.02159 | -0.048 | 57.186
11.5 | 1.258 | 0.02265 | -0.049 | 55.554
12 | 1.278 | 0.0237 | -0.05 | 53.916
12.5 | 1.292 | 0.02469 | -0.051 | 52.324
13 | 1.113 | 0.07838 | -0.034 | 14.206
13.5 | 1.307 | 0.02827 | -0.053 | 46.246
14 | 1.115 | 0.09252 | -0.032 | 12.052
14.5 | 1.114 | 0.09903 | -0.032 | 11.244
15 | 1.107 | 0.10678 | -0.03 | 10.364
15.5 | 1.101 | 0.11279 | -0.03 | 9.762
16 | 1.094 | 0.11859 | -0.031 | 9.223
16.5 | 1.081 | 0.12598 | -0.03 | 8.581
17 | 1.067 | 0.13281 | -0.03 | 8.035
17.5 | 1.052 | 0.14113 | -0.03 | 7.452
18 | 1.034 | 0.14912 | -0.031 | 6.935
18.5 | 1.011 | 0.15691 | -0.031 | 6.444

## 44. Re 1M Mach 0.10 (2)
BIGFOIL.COM POLAR EXPORT
NACA66-118 a=0.8
NACA66-118 a=0.8 |  |  |  | Cl Max: | 1.1171 | at alpha= | 17.5 | deg
XFOIL ncrit=9 |  |  |  | L/D Max: | 81.5689 | at alpha= | 4 | deg
Re: | 1000000 |  |  | Cd Min: | 0.10722 | at alpha= | 20 | deg
Mach: | 0.1 |  |  | Cl=0 at alpha= | -0.78814 | deg
|  |  |  | @ Cl=0.1, Cd= | 0.0075708
|  |  |  | @ Cl=0.4, Cd= | 0.0072654
|  |  |  | @ Cl=0.6, Cd= | 0.015863
alpha (deg) | Cl | Cd | Cm | Cl/Cd
-17.5 | -0.969 | 0.06093 | -0.0853 | -15.9035
-17 | -0.9788 | 0.05466 | -0.0856 | -17.9071
-16.5 | -0.98 | 0.04976 | -0.0852 | -19.6945
-16 | -0.9772 | 0.0454 | -0.0842 | -21.5242
-15.5 | -0.9691 | 0.04174 | -0.083 | -23.2175
-15 | -0.9564 | 0.0387 | -0.0815 | -24.7132
-14.5 | -0.9399 | 0.03586 | -0.0798 | -26.2103
-14 | -0.9188 | 0.03344 | -0.0782 | -27.4761
-13.5 | -0.8939 | 0.03118 | -0.0764 | -28.669
-13 | -0.8686 | 0.02946 | -0.0747 | -29.484
-12.5 | -0.8373 | 0.02724 | -0.0731 | -30.7379
-12 | -0.8081 | 0.02551 | -0.0713 | -31.6778
-11.5 | -0.7772 | 0.02403 | -0.0696 | -32.3429
-11 | -0.7435 | 0.02286 | -0.068 | -32.5241
-10.5 | -0.71 | 0.02157 | -0.0662 | -32.9161
-10 | -0.6744 | 0.02047 | -0.0646 | -32.9458
-9.5 | -0.6501 | 0.01881 | -0.0615 | -34.5614
-9 | -0.6178 | 0.01765 | -0.0592 | -35.0028
-8.5 | -0.5815 | 0.01671 | -0.0574 | -34.7995
-8 | -0.5441 | 0.01587 | -0.0556 | -34.2848
-7.5 | -0.5124 | 0.0148 | -0.0528 | -34.6216
-7 | -0.4754 | 0.01406 | -0.0507 | -33.8122
-6.5 | -0.4356 | 0.0134 | -0.049 | -32.5075
-6 | -0.4001 | 0.0126 | -0.0464 | -31.754
-5.5 | -0.3631 | 0.01192 | -0.044 | -30.4614
-4.5 | -0.3569 | 0.00917 | -0.0267 | -38.9204
-4 | -0.3478 | 0.00762 | -0.019 | -45.643
-3.5 | -0.3162 | 0.00669 | -0.015 | -47.2646
-3 | -0.2594 | 0.00678 | -0.0155 | -38.2596
-2.5 | -0.202 | 0.00697 | -0.0161 | -28.9813
-2 | -0.1436 | 0.00721 | -0.0169 | -19.9168
-1.5 | -0.0842 | 0.00737 | -0.0178 | -11.4247
-1 | -0.025 | 0.0075 | -0.0189 | -3.3333
-0.5 | 0.034 | 0.00749 | -0.0201 | 4.5394
0 | 0.0936 | 0.00756 | -0.0214 | 12.381
0.5 | 0.1528 | 0.00766 | -0.0226 | 19.9478
1 | 0.2114 | 0.00758 | -0.0237 | 27.8892
1.5 | 0.2704 | 0.00751 | -0.0248 | 36.0053
2 | 0.3303 | 0.00741 | -0.026 | 44.5749
2.5 | 0.388 | 0.00729 | -0.0268 | 53.2236
3 | 0.4465 | 0.00717 | -0.0276 | 62.2734
3.5 | 0.5022 | 0.00699 | -0.0278 | 71.8455
4 | 0.5563 | 0.00682 | -0.0278 | 81.5689
4.5 | 0.5871 | 0.00734 | -0.0233 | 79.9864
5 | 0.5728 | 0.00875 | -0.0103 | 65.4629
5.5 | 0.5607 | 0.01045 | 0.0011 | 53.6555
6 | 0.5567 | 0.01243 | 0.0101 | 44.7868
7 | 0.5894 | 0.01559 | 0.0204 | 37.8063
7.5 | 0.6248 | 0.0165 | 0.0227 | 37.8667
8 | 0.661 | 0.01742 | 0.0247 | 37.9449
8.5 | 0.6956 | 0.01846 | 0.0268 | 37.6815
9 | 0.7282 | 0.01965 | 0.029 | 37.0585
9.5 | 0.7631 | 0.02068 | 0.0309 | 36.9004
10 | 0.7951 | 0.02193 | 0.033 | 36.2563
10.5 | 0.8166 | 0.02388 | 0.0362 | 34.196
11 | 0.8503 | 0.02515 | 0.0378 | 33.8091
11.5 | 0.8809 | 0.02662 | 0.0396 | 33.0917
12 | 0.9112 | 0.02822 | 0.0413 | 32.2892
12.5 | 0.9372 | 0.03009 | 0.0433 | 31.1466
13 | 0.9567 | 0.0326 | 0.0457 | 29.3466
13.5 | 0.9843 | 0.03452 | 0.0472 | 28.5139
14 | 1.0089 | 0.03679 | 0.0488 | 27.4232
14.5 | 1.0328 | 0.03902 | 0.0503 | 26.4685
15 | 1.053 | 0.04166 | 0.0518 | 25.276
15.5 | 1.0703 | 0.04443 | 0.0534 | 24.0896
16 | 1.0891 | 0.04766 | 0.0538 | 22.8514
16.5 | 1.106 | 0.05248 | 0.0526 | 21.0747
17 | 1.1134 | 0.05713 | 0.0527 | 19.4889
17.5 | 1.1171 | 0.06242 | 0.0524 | 17.8965
18 | 1.1149 | 0.06878 | 0.0513 | 16.2097
18.5 | 1.1061 | 0.07638 | 0.0494 | 14.4815
19 | 1.0918 | 0.0853 | 0.0462 | 12.7995
19.5 | 1.0752 | 0.0952 | 0.0416 | 11.2941
20 | 1.0495 | 0.10722 | 0.0354 | 9.7883

## 45. Re 1M Mach 0.25 (1)
BIGFOIL.COM POLAR EXPORT
NACA66-118 a=0.8
NACA66-118 a=0.8 |  |  |  | Cl Max: | 1.216 | at alpha= | 11 | deg
JavaFoil+Calcfoil stall+Eppler ext transition |  |  |  | L/D Max: | 78.083 | at alpha= | 3 | deg
Re: | 1000000 |  |  | Cd Min: | 0.00543 | at alpha= | 0 | deg
Mach: | 0.25 |  |  | Cl=0 at alpha= | -0.8125 | deg
|  |  |  | @ Cl=0.1, Cd= | 0.0054487
|  |  |  | @ Cl=0.4, Cd= | 0.0060477
|  |  |  | @ Cl=0.6, Cd= | 0.012519
alpha (deg) | Cl | Cd | Cm | Cl/Cd
-15.5 | -0.842 | 0.12237 | 0.008 | -6.884
-15 | -0.87 | 0.11582 | 0.008 | -7.51
-14.5 | -0.891 | 0.10954 | 0.008 | -8.138
-14 | -0.908 | 0.1013 | 0.007 | -8.96
-13.5 | -0.919 | 0.09544 | 0.007 | -9.626
-13 | -0.924 | 0.09001 | 0.006 | -10.268
-12.5 | -0.923 | 0.08312 | 0.006 | -11.11
-12 | -0.918 | 0.07813 | 0.005 | -11.749
-11.5 | -0.908 | 0.07381 | 0.005 | -12.296
-11 | -0.891 | 0.06888 | 0.004 | -12.941
-10.5 | -1.034 | 0.02014 | 0.007 | -51.351
-10 | -1.003 | 0.01914 | 0.006 | -52.435
-9.5 | -0.968 | 0.01828 | 0.004 | -52.96
-9 | -0.929 | 0.01747 | 0.003 | -53.156
-8.5 | -0.886 | 0.0166 | 0.002 | -53.375
-8 | -0.84 | 0.01581 | 0.001 | -53.145
-7.5 | -0.792 | 0.0151 | -0.001 | -52.426
-7 | -0.741 | 0.01441 | -0.002 | -51.4
-6.5 | -0.687 | 0.01382 | -0.003 | -49.725
-6 | -0.632 | 0.01322 | -0.005 | -47.823
-5.5 | -0.575 | 0.01274 | -0.006 | -45.164
-5 | -0.517 | 0.01229 | -0.007 | -42.09
-4.5 | -0.458 | 0.01183 | -0.009 | -38.695
-4 | -0.398 | 0.01145 | -0.01 | -34.739
-3.5 | -0.337 | 0.01108 | -0.011 | -30.396
-3 | -0.275 | 0.01028 | -0.013 | -26.746
-2.5 | -0.214 | 0.00584 | -0.014 | -36.633
-2 | -0.151 | 0.0058 | -0.016 | -26.037
-1.5 | -0.088 | 0.00576 | -0.017 | -15.222
-1 | -0.024 | 0.00574 | -0.018 | -4.155
-0.5 | 0.04 | 0.00573 | -0.02 | 7.024
0 | 0.104 | 0.00543 | -0.021 | 19.134
0.5 | 0.167 | 0.00563 | -0.022 | 29.739
1 | 0.231 | 0.00596 | -0.024 | 38.774
1.5 | 0.294 | 0.00598 | -0.025 | 49.215
2 | 0.357 | 0.00602 | -0.027 | 59.389
2.5 | 0.419 | 0.00606 | -0.028 | 69.109
3 | 0.481 | 0.00616 | -0.029 | 78.083
3.5 | 0.539 | 0.01207 | -0.03 | 44.654
4 | 0.599 | 0.01251 | -0.032 | 47.893
4.5 | 0.658 | 0.01301 | -0.033 | 50.621
5 | 0.717 | 0.01353 | -0.034 | 52.974
5.5 | 0.774 | 0.01402 | -0.035 | 55.204
6 | 0.83 | 0.01465 | -0.037 | 56.652
6.5 | 0.884 | 0.01525 | -0.038 | 57.95
7 | 0.936 | 0.01594 | -0.039 | 58.728
7.5 | 0.986 | 0.01665 | -0.04 | 59.241
8 | 1.032 | 0.01738 | -0.042 | 59.399
8.5 | 1.075 | 0.01816 | -0.043 | 59.172
9 | 1.113 | 0.01902 | -0.044 | 58.486
9.5 | 1.146 | 0.01995 | -0.045 | 57.467
10 | 1.175 | 0.02092 | -0.046 | 56.185
10.5 | 1.199 | 0.02204 | -0.048 | 54.397
11 | 1.216 | 0.02301 | -0.049 | 52.863
11.5 | 1.03 | 0.07314 | -0.026 | 14.079
12 | 1.034 | 0.07856 | -0.025 | 13.161
12.5 | 1.036 | 0.08374 | -0.027 | 12.368
13 | 1.029 | 0.08978 | -0.027 | 11.467
13.5 | 1.019 | 0.09474 | -0.028 | 10.755
14 | 1.001 | 0.10164 | -0.027 | 9.851
14.5 | 0.979 | 0.10915 | -0.028 | 8.969
15 | 0.951 | 0.11599 | -0.028 | 8.195
15.5 | 0.918 | 0.12307 | -0.028 | 7.456
16 | 0.88 | 0.13177 | -0.028 | 6.678

## 46. Re 1M Mach 0.25 (2)
BIGFOIL.COM POLAR EXPORT
NACA66-118 a=0.8
NACA66-118 a=0.8 |  |  |  | Cl Max: | 1.0266 | at alpha= | 15.5 | deg
XFOIL ncrit=9 |  |  |  | L/D Max: | 81.6143 | at alpha= | 4 | deg
Re: | 1000000 |  |  | Cd Min: | 0.21074 | at alpha= | 20 | deg
Mach: | 0.25 |  |  | Cl=0 at alpha= | -0.7883 | deg
|  |  |  | @ Cl=0.1, Cd= | 0.0078587
|  |  |  | @ Cl=0.4, Cd= | 0.0074587
|  |  |  | @ Cl=0.6, Cd= | 0.017134
alpha (deg) | Cl | Cd | Cm | Cl/Cd
-19.5 | -0.5231 | 0.19933 | -0.0237 | -2.6243
-19 | -0.5239 | 0.18816 | -0.029 | -2.7843
-18.5 | -0.5212 | 0.17819 | -0.0333 | -2.925
-18 | -0.5069 | 0.17234 | -0.0364 | -2.9413
-17.5 | -0.4903 | 0.16722 | -0.0393 | -2.9321
-16.5 | -0.7712 | 0.08168 | -0.0824 | -9.4417
-16 | -0.8192 | 0.0677 | -0.0889 | -12.1004
-15.5 | -0.8484 | 0.05812 | -0.0914 | -14.5974
-15 | -0.8555 | 0.05212 | -0.0919 | -16.414
-14.5 | -0.871 | 0.04556 | -0.0909 | -19.1176
-14 | -0.8686 | 0.04137 | -0.0892 | -20.9959
-13.5 | -0.8643 | 0.03704 | -0.0869 | -23.3342
-13 | -0.8503 | 0.03375 | -0.0844 | -25.1941
-12.5 | -0.8276 | 0.03111 | -0.0821 | -26.6024
-12 | -0.7986 | 0.02852 | -0.0801 | -28.0014
-11.5 | -0.7685 | 0.02653 | -0.078 | -28.9672
-11 | -0.7355 | 0.025 | -0.0761 | -29.42
-10.5 | -0.701 | 0.02351 | -0.0741 | -29.8171
-10 | -0.6661 | 0.02211 | -0.0721 | -30.1266
-9.5 | -0.6332 | 0.02073 | -0.0696 | -30.5451
-9 | -0.606 | 0.01906 | -0.0665 | -31.7943
-8.5 | -0.571 | 0.01792 | -0.0642 | -31.8638
-8 | -0.5345 | 0.0169 | -0.062 | -31.6272
-7.5 | -0.4998 | 0.01587 | -0.0594 | -31.4934
-7 | -0.4651 | 0.01486 | -0.0568 | -31.2988
-6.5 | -0.4256 | 0.01408 | -0.0547 | -30.2273
-6 | -0.3886 | 0.01324 | -0.0521 | -29.3505
-5.5 | -0.3501 | 0.01251 | -0.0497 | -27.9856
-5 | -0.33 | 0.01123 | -0.0443 | -29.3856
-4.5 | -0.3407 | 0.00966 | -0.0331 | -35.2692
-4 | -0.343 | 0.00815 | -0.0228 | -42.0859
-3.5 | -0.3256 | 0.0068 | -0.0159 | -47.8824
-3 | -0.2677 | 0.00691 | -0.0162 | -38.741
-2.5 | -0.2088 | 0.00712 | -0.0166 | -29.3258
-2 | -0.1481 | 0.00735 | -0.0175 | -20.1497
-1.5 | -0.0869 | 0.00755 | -0.0184 | -11.5099
-1 | -0.0257 | 0.00769 | -0.0195 | -3.342
-0.5 | 0.035 | 0.00776 | -0.0207 | 4.5103
0 | 0.0959 | 0.00786 | -0.0219 | 12.201
0.5 | 0.1566 | 0.00784 | -0.0231 | 19.9745
1 | 0.2171 | 0.00778 | -0.0242 | 27.9049
1.5 | 0.2783 | 0.00771 | -0.0254 | 36.096
2 | 0.3403 | 0.00765 | -0.0267 | 44.4837
2.5 | 0.3995 | 0.00746 | -0.0273 | 53.5523
3 | 0.4594 | 0.0073 | -0.028 | 62.9315
3.5 | 0.5167 | 0.00711 | -0.0281 | 72.6723
4 | 0.5713 | 0.007 | -0.0276 | 81.6143
4.5 | 0.5841 | 0.00782 | -0.0192 | 74.6931
5 | 0.5574 | 0.00932 | -0.0039 | 59.8069
5.5 | 0.5447 | 0.01133 | 0.0073 | 48.0759
6 | 0.5391 | 0.01356 | 0.0163 | 39.7566
6.5 | 0.5464 | 0.01562 | 0.0229 | 34.9808
7 | 0.5818 | 0.0166 | 0.0254 | 35.0482
7.5 | 0.6169 | 0.01763 | 0.0279 | 34.9915
8 | 0.6541 | 0.01862 | 0.0301 | 35.1289
8.5 | 0.6847 | 0.02 | 0.0329 | 34.235
9 | 0.7211 | 0.02115 | 0.035 | 34.0946
9.5 | 0.755 | 0.02245 | 0.0372 | 33.6303
10 | 0.7838 | 0.02408 | 0.0399 | 32.5498
10.5 | 0.8094 | 0.026 | 0.0428 | 31.1308
11 | 0.8404 | 0.02772 | 0.0449 | 30.3175
11.5 | 0.8701 | 0.02952 | 0.0471 | 29.4749
12 | 0.8983 | 0.03152 | 0.0491 | 28.4994
12.5 | 0.9198 | 0.03426 | 0.0517 | 26.8476
13 | 0.9474 | 0.03648 | 0.0535 | 25.9704
13.5 | 0.9731 | 0.039 | 0.0552 | 24.9513
14 | 0.9931 | 0.04213 | 0.0572 | 23.5723
14.5 | 1.0101 | 0.04548 | 0.0586 | 22.2098
15 | 1.0214 | 0.04953 | 0.0601 | 20.6218
15.5 | 1.0266 | 0.05423 | 0.0611 | 18.9305
16.5 | 1.0004 | 0.06889 | 0.0609 | 14.5217
18 | 0.914 | 0.10678 | 0.0414 | 8.5597
18.5 | 0.869 | 0.12427 | 0.0307 | 6.9928
19.5 | 0.6532 | 0.20505 | -0.0086 | 3.1856
20 | 0.6702 | 0.21074 | -0.0125 | 3.1802

## 47. Re 1M Mach 0.50 (1)
BIGFOIL.COM POLAR EXPORT
NACA66-118 a=0.8
NACA66-118 a=0.8 |  |  |  | Cl Max: | 1.16 | at alpha= | 20 | deg
JavaFoil+Calcfoil stall+Eppler ext transition |  |  |  | L/D Max: | 78.967 | at alpha= | 3 | deg
Re: | 1000000 |  |  | Cd Min: | 0.00616 | at alpha= | -0.5 | deg
Mach: | 0.5 |  |  | Cl=0 at alpha= | -0.8169 | deg
|  |  |  | @ Cl=0.1, Cd= | 0.006215
|  |  |  | @ Cl=0.4, Cd= | 0.006524
|  |  |  | @ Cl=0.6, Cd= | 0.013496
alpha (deg) | Cl | Cd | Cm | Cl/Cd
-20 | -1.077 | 0.1994 | 0.02 | -5.399
-19.5 | -1.047 | 0.19625 | 0.018 | -5.334
-19 | -1.019 | 0.19104 | 0.017 | -5.335
-18.5 | -0.992 | 0.18292 | 0.017 | -5.424
-18 | -0.965 | 0.17547 | 0.016 | -5.499
-17.5 | -0.936 | 0.17485 | 0.015 | -5.353
-17 | -0.908 | 0.16616 | 0.014 | -5.465
-16.5 | -0.88 | 0.16544 | 0.013 | -5.321
-16 | -0.853 | 0.16052 | 0.012 | -5.314
-15.5 | -0.824 | 0.1542 | 0.011 | -5.346
-15 | -0.796 | 0.14356 | 0.01 | -5.547
-14.5 | -0.769 | 0.13785 | 0.009 | -5.577
-14 | -0.741 | 0.1338 | 0.009 | -5.54
-13.5 | -0.714 | 0.13354 | 0.008 | -5.344
-13 | -0.685 | 0.12563 | 0.007 | -5.449
-12.5 | -0.657 | 0.11933 | 0.006 | -5.505
-12 | -0.629 | 0.11589 | 0.006 | -5.43
-11.5 | -0.602 | 0.11308 | 0.005 | -5.32
-11 | -0.574 | 0.10598 | 0.004 | -5.414
-10.5 | -0.546 | 0.09819 | 0.004 | -5.56
-10 | -0.517 | 0.09143 | 0.003 | -5.658
-9.5 | -0.489 | 0.08922 | 0.002 | -5.486
-9 | -0.462 | 0.06164 | 0.002 | -7.496
-8.5 | -0.664 | 0.05829 | 0.001 | -11.4
-8 | -0.691 | 0.05251 | 0 | -13.15
-7.5 | -0.813 | 0.01824 | -0.001 | -44.564
-7 | -0.781 | 0.01731 | -0.002 | -45.111
-6.5 | -0.737 | 0.0164 | -0.004 | -44.933
-6 | -0.686 | 0.01514 | -0.005 | -45.299
-5.5 | -0.629 | 0.01468 | -0.007 | -42.84
-5 | -0.568 | 0.01396 | -0.008 | -40.724
-4.5 | -0.505 | 0.01337 | -0.01 | -37.781
-4 | -0.44 | 0.01278 | -0.011 | -34.388
-3.5 | -0.373 | 0.01227 | -0.013 | -30.37
-3 | -0.305 | 0.01179 | -0.014 | -25.837
-2.5 | -0.237 | 0.00638 | -0.016 | -37.14
-2 | -0.167 | 0.00629 | -0.017 | -26.564
-1.5 | -0.097 | 0.00623 | -0.019 | -15.6
-1 | -0.026 | 0.00619 | -0.02 | -4.271
-0.5 | 0.045 | 0.00616 | -0.022 | 7.241
0 | 0.115 | 0.00623 | -0.023 | 18.5
0.5 | 0.186 | 0.00627 | -0.025 | 29.638
1 | 0.256 | 0.00633 | -0.026 | 40.482
1.5 | 0.327 | 0.0064 | -0.028 | 51.02
2 | 0.397 | 0.00652 | -0.029 | 60.889
2.5 | 0.464 | 0.00661 | -0.031 | 70.208
3 | 0.532 | 0.00674 | -0.032 | 78.967
3.5 | 0.597 | 0.01346 | -0.034 | 44.377
4 | 0.663 | 0.01426 | -0.035 | 46.482
4.5 | 0.727 | 0.01491 | -0.037 | 48.778
5 | 0.789 | 0.01569 | -0.038 | 50.267
5.5 | 0.848 | 0.01648 | -0.039 | 51.445
6 | 0.903 | 0.01737 | -0.041 | 51.997
6.5 | 0.953 | 0.01831 | -0.042 | 52.054
7 | 0.995 | 0.01942 | -0.044 | 51.261
7.5 | 1.027 | 0.02048 | -0.045 | 50.159
8 | 0.862 | 0.05229 | -0.022 | 16.487
8.5 | 0.826 | 0.05775 | -0.021 | 14.297
9 | 0.551 | 0.07445 | -0.021 | 7.405
9.5 | 0.579 | 0.08631 | -0.022 | 6.714
10 | 0.607 | 0.09142 | -0.022 | 6.638
10.5 | 0.635 | 0.0969 | -0.023 | 6.549
11 | 0.663 | 0.10413 | -0.026 | 6.371
11.5 | 0.691 | 0.10695 | -0.026 | 6.457
12 | 0.718 | 0.11032 | -0.027 | 6.509
12.5 | 0.745 | 0.11724 | -0.027 | 6.358
13 | 0.773 | 0.12399 | -0.028 | 6.231
13.5 | 0.802 | 0.12938 | -0.031 | 6.196
14 | 0.829 | 0.13329 | -0.032 | 6.22
14.5 | 0.856 | 0.13735 | -0.032 | 6.233
15 | 0.883 | 0.14556 | -0.033 | 6.07
15.5 | 0.913 | 0.15441 | -0.036 | 5.913
16 | 0.94 | 0.15454 | -0.037 | 6.081
16.5 | 0.967 | 0.15969 | -0.038 | 6.056
17 | 0.995 | 0.16708 | -0.039 | 5.953
17.5 | 1.023 | 0.1713 | -0.041 | 5.975
18 | 1.05 | 0.17879 | -0.042 | 5.876
18.5 | 1.077 | 0.18151 | -0.043 | 5.936
19 | 1.105 | 0.19294 | -0.044 | 5.729
19.5 | 1.134 | 0.19766 | -0.046 | 5.737
20 | 1.16 | 0.1997 | -0.047 | 5.811

## 48. Re 1M Mach 0.50 (2)
BIGFOIL.COM POLAR EXPORT
NACA66-118 a=0.8
NACA66-118 a=0.8 |  |  |  | Cl Max: | 0.7986 | at alpha= | 11.5 | deg
XFOIL ncrit=9 |  |  |  | L/D Max: | 77.5 | at alpha= | 4 | deg
Re: | 1000000 |  |  | Cd Min: | 0.17366 | at alpha= | 16.5 | deg
Mach: | 0.5 |  |  | Cl=0 at alpha= | -0.77083 | deg
|  |  |  | @ Cl=0.1, Cd= | 0.0089579
|  |  |  | @ Cl=0.4, Cd= | 0.0086351
|  |  |  | @ Cl=0.6, Cd= | 0.17366
alpha (deg) | Cl | Cd | Cm | Cl/Cd
-15.5 | -0.4338 | 0.14985 | -0.058 | -2.8949
-15 | -0.4338 | 0.13779 | -0.064 | -3.1483
-14.5 | -0.4356 | 0.1265 | -0.07 | -3.4435
-14 | -0.4374 | 0.11621 | -0.0758 | -3.7639
-13.5 | -0.4665 | 0.09992 | -0.0845 | -4.6687
-13 | -0.493 | 0.08493 | -0.0941 | -5.8048
-12.5 | -0.5305 | 0.07021 | -0.1037 | -7.5559
-12 | -0.5633 | 0.05877 | -0.1093 | -9.5848
-11.5 | -0.5916 | 0.0497 | -0.1113 | -11.9034
-11 | -0.6143 | 0.04233 | -0.1102 | -14.5122
-10.5 | -0.6256 | 0.03628 | -0.1073 | -17.2437
-10 | -0.6187 | 0.03158 | -0.1035 | -19.5915
-9.5 | -0.5915 | 0.02831 | -0.0999 | -20.8937
-9 | -0.5569 | 0.02581 | -0.0963 | -21.5769
-8.5 | -0.5208 | 0.02386 | -0.0929 | -21.8273
-8 | -0.4846 | 0.0221 | -0.0895 | -21.9276
-7.5 | -0.4483 | 0.02051 | -0.086 | -21.8576
-7 | -0.4168 | 0.01886 | -0.0819 | -22.0997
-6.5 | -0.3796 | 0.01755 | -0.0784 | -21.6296
-6 | -0.339 | 0.01647 | -0.0752 | -20.5829
-5.5 | -0.299 | 0.01546 | -0.072 | -19.3402
-5 | -0.2586 | 0.01448 | -0.0688 | -17.8591
-4.5 | -0.2594 | 0.01229 | -0.0599 | -21.1066
-4 | -0.2805 | 0.00991 | -0.0473 | -28.3047
-3.5 | -0.3206 | 0.00825 | -0.0288 | -38.8606
-3 | -0.3024 | 0.00749 | -0.02 | -40.3738
-2.5 | -0.2365 | 0.00787 | -0.0197 | -30.0508
-1.5 | -0.1005 | 0.00861 | -0.0207 | -11.6725
-1 | -0.0308 | 0.00878 | -0.0219 | -3.508
-0.5 | 0.0364 | 0.00891 | -0.0228 | 4.0853
0 | 0.1028 | 0.00896 | -0.0236 | 11.4732
0.5 | 0.17 | 0.00898 | -0.0247 | 18.931
1 | 0.2393 | 0.00883 | -0.026 | 27.1008
1.5 | 0.3091 | 0.00885 | -0.0273 | 34.9266
2 | 0.3736 | 0.00876 | -0.0274 | 42.6484
2.5 | 0.4476 | 0.00841 | -0.0289 | 53.2224
3 | 0.5125 | 0.00807 | -0.0285 | 63.5068
3.5 | 0.5725 | 0.00781 | -0.027 | 73.3035
4 | 0.6045 | 0.0078 | -0.02 | 77.5
4.5 | 0.5454 | 0.00973 | 0.0022 | 56.0534
5 | 0.5053 | 0.01271 | 0.018 | 39.7561
5.5 | 0.4883 | 0.01546 | 0.029 | 31.5847
6 | 0.4786 | 0.01832 | 0.0383 | 26.1245
6.5 | 0.5101 | 0.01989 | 0.0423 | 25.6461
7 | 0.5494 | 0.02125 | 0.0453 | 25.8541
7.5 | 0.5879 | 0.02276 | 0.0484 | 25.8304
8 | 0.6232 | 0.02452 | 0.0517 | 25.416
8.5 | 0.6522 | 0.02666 | 0.0555 | 24.4636
9 | 0.6831 | 0.02886 | 0.059 | 23.6694
9.5 | 0.7128 | 0.03128 | 0.0625 | 22.7877
10 | 0.7392 | 0.0341 | 0.066 | 21.6774
10.5 | 0.7696 | 0.03698 | 0.0693 | 20.8112
11 | 0.7927 | 0.04069 | 0.0725 | 19.4814
11.5 | 0.7986 | 0.04602 | 0.0754 | 17.3533
12 | 0.7905 | 0.05286 | 0.0769 | 14.9546
12.5 | 0.7711 | 0.06147 | 0.0763 | 12.5443
13 | 0.7466 | 0.07169 | 0.073 | 10.4143
13.5 | 0.7236 | 0.08286 | 0.0673 | 8.7328
14 | 0.6884 | 0.09742 | 0.0585 | 7.0663
14.5 | 0.6577 | 0.11283 | 0.0484 | 5.8291
15 | 0.6082 | 0.1345 | 0.0359 | 4.5219
16 | 0.588 | 0.16277 | 0.0208 | 3.6125
16.5 | 0.5938 | 0.17366 | 0.015 | 3.4193

## 49. Re 2M Mach 0.00 (1)
BIGFOIL.COM POLAR EXPORT
NACA66-118 a=0.8
NACA66-118 a=0.8 |  |  |  | Cl Max: | 1.335 | at alpha= | 14.5 | deg
JavaFoil+Calcfoil stall+Eppler ext transition |  |  |  | L/D Max: | 109.964 | at alpha= | 3.5 | deg
Re: | 2000000 |  |  | Cd Min: | 0.00424 | at alpha= | 2 | deg
Mach: | 0 |  |  | Cl=0 at alpha= | -0.81452 | deg
|  |  |  | @ Cl=0.1, Cd= | 0.0047291
|  |  |  | @ Cl=0.4, Cd= | 0.00464
|  |  |  | @ Cl=0.6, Cd= | 0.010711
alpha (deg) | Cl | Cd | Cm | Cl/Cd
-19.5 | -0.95 | 0.15698 | 0.014 | -6.053
-19 | -0.965 | 0.15029 | 0.014 | -6.423
-18.5 | -0.979 | 0.14339 | 0.013 | -6.83
-18 | -0.993 | 0.13639 | 0.013 | -7.278
-17.5 | -1.006 | 0.12701 | 0.013 | -7.925
-17 | -1.014 | 0.12207 | 0.012 | -8.307
-16.5 | -1.025 | 0.11347 | 0.012 | -9.032
-16 | -1.032 | 0.10677 | 0.012 | -9.661
-15.5 | -1.102 | 0.06335 | 0.016 | -17.402
-15 | -1.194 | 0.02948 | 0.017 | -40.513
-14.5 | -1.2 | 0.02587 | 0.016 | -46.403
-14 | -1.197 | 0.02399 | 0.015 | -49.876
-13.5 | -1.188 | 0.02239 | 0.014 | -53.045
-13 | -1.174 | 0.0212 | 0.013 | -55.396
-12.5 | -1.157 | 0.02 | 0.012 | -57.82
-12 | -1.135 | 0.01901 | 0.01 | -59.686
-11.5 | -1.109 | 0.01809 | 0.009 | -61.317
-11 | -1.079 | 0.01722 | 0.008 | -62.673
-10.5 | -1.044 | 0.01639 | 0.007 | -63.734
-10 | -1.006 | 0.01567 | 0.006 | -64.214
-9.5 | -0.965 | 0.01495 | 0.004 | -64.535
-9 | -0.922 | 0.01428 | 0.003 | -64.533
-8.5 | -0.876 | 0.01357 | 0.002 | -64.573
-8 | -0.828 | 0.01303 | 0.001 | -63.522
-7.5 | -0.778 | 0.01251 | -0.001 | -62.203
-7 | -0.726 | 0.01197 | -0.002 | -60.653
-6.5 | -0.673 | 0.0115 | -0.003 | -58.517
-6 | -0.618 | 0.01109 | -0.005 | -55.735
-5.5 | -0.562 | 0.01066 | -0.006 | -52.738
-5 | -0.505 | 0.0103 | -0.007 | -48.987
-4.5 | -0.446 | 0.00995 | -0.009 | -44.887
-4 | -0.388 | 0.00962 | -0.01 | -40.287
-3.5 | -0.328 | 0.00932 | -0.011 | -35.194
-3 | -0.268 | 0.00905 | -0.013 | -29.584
-2.5 | -0.21 | 0.00474 | -0.014 | -44.178
-2 | -0.148 | 0.00471 | -0.015 | -31.353
-1.5 | -0.086 | 0.0047 | -0.017 | -18.195
-1 | -0.023 | 0.0047 | -0.018 | -4.937
-0.5 | 0.039 | 0.0047 | -0.019 | 8.331
0 | 0.102 | 0.00473 | -0.021 | 21.478
0.5 | 0.164 | 0.00471 | -0.022 | 34.793
1 | 0.226 | 0.00478 | -0.023 | 47.389
1.5 | 0.288 | 0.00444 | -0.025 | 64.825
2 | 0.35 | 0.00424 | -0.026 | 82.432
2.5 | 0.41 | 0.00472 | -0.027 | 86.775
3 | 0.471 | 0.00478 | -0.029 | 98.431
3.5 | 0.531 | 0.00483 | -0.03 | 109.964
4 | 0.583 | 0.0106 | -0.031 | 55.03
4.5 | 0.641 | 0.01098 | -0.032 | 58.413
5 | 0.699 | 0.01139 | -0.033 | 61.331
5.5 | 0.755 | 0.01184 | -0.034 | 63.768
6 | 0.81 | 0.0123 | -0.036 | 65.869
6.5 | 0.864 | 0.0128 | -0.037 | 67.513
7 | 0.916 | 0.01333 | -0.038 | 68.757
7.5 | 0.967 | 0.01386 | -0.039 | 69.777
8 | 1.015 | 0.01445 | -0.041 | 70.257
8.5 | 1.06 | 0.01505 | -0.042 | 70.424
9 | 1.102 | 0.01567 | -0.043 | 70.337
9.5 | 1.142 | 0.01637 | -0.044 | 69.759
10 | 1.178 | 0.01713 | -0.045 | 68.773
10.5 | 1.211 | 0.0179 | -0.046 | 67.629
11 | 1.24 | 0.01871 | -0.048 | 66.264
11.5 | 1.265 | 0.01962 | -0.049 | 64.488
12 | 1.287 | 0.02062 | -0.05 | 62.417
12.5 | 1.305 | 0.02151 | -0.051 | 60.643
13 | 1.318 | 0.02271 | -0.052 | 58.043
13.5 | 1.328 | 0.0239 | -0.053 | 55.571
14 | 1.333 | 0.02543 | -0.054 | 52.429
14.5 | 1.335 | 0.02689 | -0.055 | 49.652
15 | 1.332 | 0.02875 | -0.056 | 46.335
15.5 | 1.326 | 0.03048 | -0.057 | 43.503
16 | 1.311 | 0.03424 | -0.057 | 38.292
16.5 | 1.291 | 0.03863 | -0.058 | 33.431
17 | 1.142 | 0.09965 | -0.045 | 11.464
17.5 | 1.109 | 0.11852 | -0.041 | 9.36
18 | 1.086 | 0.13096 | -0.039 | 8.295
18.5 | 1.063 | 0.14052 | -0.038 | 7.568
19 | 1.045 | 0.14461 | -0.04 | 7.226
19.5 | 1.017 | 0.15691 | -0.037 | 6.481

## 50. Re 2M Mach 0.00 (2)
BIGFOIL.COM POLAR EXPORT
NACA66-118 a=0.8
NACA66-118 a=0.8 |  |  |  | Cl Max: | 1.2992 | at alpha= | 20 | deg
XFOIL ncrit=9 |  |  |  | L/D Max: | 97.0656 | at alpha= | 3.5 | deg
Re: | 2000000 |  |  | Cd Min: | 0.06946 | at alpha= | 20 | deg
Mach: | 0 |  |  | Cl=0 at alpha= | -0.79278 | deg
|  |  |  | @ Cl=0.1, Cd= | 0.0052209
|  |  |  | @ Cl=0.4, Cd= | 0.0050684
|  |  |  | @ Cl=0.6, Cd= | 0.01275
alpha (deg) | Cl | Cd | Cm | Cl/Cd
-19 | -1.1396 | 0.0569 | -0.0793 | -20.0281
-18.5 | -1.1367 | 0.05188 | -0.0799 | -21.9102
-18 | -1.1295 | 0.04767 | -0.0798 | -23.6941
-17.5 | -1.1394 | 0.04217 | -0.0786 | -27.0192
-17 | -1.1331 | 0.03837 | -0.0773 | -29.5309
-16.5 | -1.1159 | 0.03562 | -0.0762 | -31.3279
-16 | -1.0973 | 0.03311 | -0.0748 | -33.141
-15.5 | -1.0749 | 0.03095 | -0.0735 | -34.7302
-15 | -1.0507 | 0.02901 | -0.0721 | -36.2185
-14.5 | -1.0235 | 0.02731 | -0.0707 | -37.4771
-14 | -0.9949 | 0.02577 | -0.0692 | -38.6069
-13.5 | -0.9708 | 0.02399 | -0.0671 | -40.4669
-13 | -0.9322 | 0.02315 | -0.0664 | -40.2678
-12.5 | -0.9115 | 0.02126 | -0.0635 | -42.8739
-12 | -0.8866 | 0.0197 | -0.0609 | -45.0051
-11.5 | -0.8529 | 0.01861 | -0.0592 | -45.8302
-11 | -0.8167 | 0.01772 | -0.0577 | -46.0892
-10.5 | -0.7802 | 0.01685 | -0.0561 | -46.3027
-10 | -0.7426 | 0.01601 | -0.0546 | -46.3835
-9.5 | -0.704 | 0.01527 | -0.0531 | -46.1035
-9 | -0.674 | 0.01416 | -0.0502 | -47.5989
-8.5 | -0.6353 | 0.01345 | -0.0486 | -47.2342
-8 | -0.596 | 0.01278 | -0.0469 | -46.6354
-7.5 | -0.5547 | 0.01223 | -0.0454 | -45.3557
-7 | -0.5176 | 0.01154 | -0.0431 | -44.8527
-6.5 | -0.4776 | 0.01102 | -0.0413 | -43.3394
-6 | -0.4362 | 0.01057 | -0.0395 | -41.2677
-5.5 | -0.3979 | 0.01003 | -0.0371 | -39.671
-5 | -0.3603 | 0.00956 | -0.0344 | -37.6883
-4.5 | -0.3384 | 0.00883 | -0.0287 | -38.3239
-4 | -0.3136 | 0.00779 | -0.0237 | -40.2567
-3.5 | -0.2861 | 0.00661 | -0.0193 | -43.2829
-3 | -0.258 | 0.00511 | -0.015 | -50.4892
-2.5 | -0.2023 | 0.005 | -0.0156 | -40.46
-2 | -0.1434 | 0.00507 | -0.0167 | -28.284
-1.5 | -0.0842 | 0.00509 | -0.0178 | -16.5422
-1 | -0.0247 | 0.00513 | -0.0191 | -4.8148
-0.5 | 0.0349 | 0.00516 | -0.0203 | 6.7636
0 | 0.0947 | 0.00522 | -0.0216 | 18.1418
0.5 | 0.1545 | 0.00523 | -0.0229 | 29.5411
1 | 0.2138 | 0.00525 | -0.0241 | 40.7238
1.5 | 0.2732 | 0.00517 | -0.0254 | 52.8433
2 | 0.332 | 0.00508 | -0.0265 | 65.3543
2.5 | 0.3906 | 0.00507 | -0.0275 | 77.0414
3 | 0.4484 | 0.00506 | -0.0284 | 88.6166
3.5 | 0.5028 | 0.00518 | -0.0287 | 97.0656
4 | 0.5168 | 0.00675 | -0.0213 | 76.563
4.5 | 0.5286 | 0.00783 | -0.0135 | 67.5096
5 | 0.527 | 0.00903 | -0.0034 | 58.361
5.5 | 0.5358 | 0.01043 | 0.004 | 51.371
6 | 0.5515 | 0.01179 | 0.0098 | 46.7769
6.5 | 0.5876 | 0.01253 | 0.0122 | 46.8955
7 | 0.6259 | 0.01321 | 0.0142 | 47.3808
7.5 | 0.6656 | 0.01388 | 0.0159 | 47.9539
8 | 0.7043 | 0.01461 | 0.0176 | 48.2067
8.5 | 0.7409 | 0.01546 | 0.0196 | 47.9237
9 | 0.7794 | 0.0162 | 0.0212 | 48.1111
9.5 | 0.8167 | 0.01703 | 0.0229 | 47.9565
10 | 0.8479 | 0.01823 | 0.0253 | 46.5112
10.5 | 0.886 | 0.01909 | 0.0267 | 46.4117
11 | 0.9202 | 0.02014 | 0.0285 | 45.6902
11.5 | 0.9554 | 0.02118 | 0.03 | 45.1086
12 | 0.9894 | 0.02235 | 0.0316 | 44.2685
12.5 | 1.0137 | 0.02408 | 0.0341 | 42.0972
13 | 1.0419 | 0.02566 | 0.0361 | 40.6041
13.5 | 1.0748 | 0.02698 | 0.0373 | 39.8369
14 | 1.1025 | 0.02869 | 0.039 | 38.428
14.5 | 1.1324 | 0.03027 | 0.0403 | 37.41
15 | 1.1579 | 0.03222 | 0.0419 | 35.9373
15.5 | 1.1842 | 0.03413 | 0.0432 | 34.6967
16 | 1.2022 | 0.03672 | 0.0449 | 32.7397
16.5 | 1.2048 | 0.04064 | 0.0474 | 29.6457
17 | 1.2244 | 0.04304 | 0.0489 | 28.448
17.5 | 1.2483 | 0.04715 | 0.0465 | 26.4751
18 | 1.2697 | 0.05013 | 0.0466 | 25.3281
18.5 | 1.2765 | 0.05465 | 0.0469 | 23.3577
19 | 1.2883 | 0.05889 | 0.0465 | 21.8764
19.5 | 1.296 | 0.06382 | 0.0458 | 20.3071
20 | 1.2992 | 0.06946 | 0.0445 | 18.7043

## 51. Re 2M Mach 0.10 (1)
BIGFOIL.COM POLAR EXPORT
NACA66-118 a=0.8
NACA66-118 a=0.8 |  |  |  | Cl Max: | 1.318 | at alpha= | 14 | deg
JavaFoil+Calcfoil stall+Eppler ext transition |  |  |  | L/D Max: | 110.445 | at alpha= | 3.5 | deg
Re: | 2000000 |  |  | Cd Min: | 0.00426 | at alpha= | 1.5 | deg
Mach: | 0.1 |  |  | Cl=0 at alpha= | -0.81452 | deg
|  |  |  | @ Cl=0.1, Cd= | 0.0047106
|  |  |  | @ Cl=0.4, Cd= | 0.0046575
|  |  |  | @ Cl=0.6, Cd= | 0.010719
alpha (deg) | Cl | Cd | Cm | Cl/Cd
-19 | -0.923 | 0.15438 | 0.013 | -5.977
-18.5 | -0.941 | 0.14509 | 0.013 | -6.486
-18 | -0.957 | 0.13859 | 0.013 | -6.907
-17.5 | -0.972 | 0.13071 | 0.012 | -7.436
-17 | -0.986 | 0.12341 | 0.012 | -7.987
-16.5 | -0.995 | 0.11739 | 0.011 | -8.478
-16 | -1.007 | 0.1088 | 0.012 | -9.258
-15.5 | -1.018 | 0.0995 | 0.012 | -10.234
-15 | -1.032 | 0.0875 | 0.012 | -11.793
-14.5 | -1.18 | 0.02738 | 0.016 | -43.09
-14 | -1.183 | 0.02466 | 0.015 | -47.969
-13.5 | -1.177 | 0.02284 | 0.014 | -51.561
-13 | -1.166 | 0.02155 | 0.013 | -54.133
-12.5 | -1.151 | 0.02031 | 0.012 | -56.67
-12 | -1.131 | 0.01925 | 0.01 | -58.75
-11.5 | -1.107 | 0.01832 | 0.009 | -60.446
-11 | -1.079 | 0.01745 | 0.008 | -61.824
-10.5 | -1.044 | 0.01657 | 0.007 | -63.041
-10 | -1.007 | 0.01582 | 0.006 | -63.636
-9.5 | -0.967 | 0.01511 | 0.004 | -63.985
-9 | -0.924 | 0.01442 | 0.003 | -64.049
-8.5 | -0.878 | 0.0138 | 0.002 | -63.648
-8 | -0.831 | 0.01316 | 0.001 | -63.102
-7.5 | -0.781 | 0.01262 | -0.001 | -61.88
-7 | -0.729 | 0.01207 | -0.002 | -60.384
-6.5 | -0.675 | 0.01159 | -0.003 | -58.293
-6 | -0.621 | 0.01114 | -0.005 | -55.686
-5.5 | -0.564 | 0.01073 | -0.006 | -52.604
-5 | -0.507 | 0.01034 | -0.007 | -49.001
-4.5 | -0.449 | 0.01001 | -0.009 | -44.79
-4 | -0.389 | 0.00968 | -0.01 | -40.213
-3.5 | -0.329 | 0.00935 | -0.011 | -35.25
-3 | -0.269 | 0.00907 | -0.013 | -29.643
-2.5 | -0.211 | 0.00472 | -0.014 | -44.642
-2 | -0.148 | 0.00468 | -0.015 | -31.698
-1.5 | -0.086 | 0.00468 | -0.017 | -18.394
-1 | -0.023 | 0.00468 | -0.018 | -4.992
-0.5 | 0.039 | 0.00473 | -0.019 | 8.322
0 | 0.102 | 0.00471 | -0.021 | 21.668
0.5 | 0.165 | 0.00478 | -0.022 | 34.495
1 | 0.227 | 0.00445 | -0.023 | 50.973
1.5 | 0.289 | 0.00426 | -0.025 | 67.904
2 | 0.351 | 0.00428 | -0.026 | 82.076
2.5 | 0.412 | 0.00475 | -0.027 | 86.65
3 | 0.473 | 0.00478 | -0.029 | 98.827
3.5 | 0.533 | 0.00483 | -0.03 | 110.445
4 | 0.586 | 0.01061 | -0.031 | 55.223
4.5 | 0.644 | 0.01106 | -0.032 | 58.259
5 | 0.702 | 0.01146 | -0.033 | 61.211
5.5 | 0.758 | 0.0119 | -0.035 | 63.695
6 | 0.814 | 0.01236 | -0.036 | 65.797
6.5 | 0.868 | 0.0129 | -0.037 | 67.247
7 | 0.92 | 0.01341 | -0.038 | 68.598
7.5 | 0.971 | 0.01399 | -0.04 | 69.405
8 | 1.018 | 0.01462 | -0.041 | 69.659
8.5 | 1.063 | 0.01517 | -0.042 | 70.081
9 | 1.105 | 0.01583 | -0.043 | 69.778
9.5 | 1.144 | 0.01654 | -0.044 | 69.13
10 | 1.179 | 0.01736 | -0.045 | 67.917
10.5 | 1.211 | 0.01811 | -0.047 | 66.86
11 | 1.239 | 0.01893 | -0.048 | 65.435
11.5 | 1.262 | 0.01987 | -0.049 | 63.546
12 | 1.282 | 0.02083 | -0.05 | 61.551
12.5 | 1.298 | 0.02185 | -0.051 | 59.399
13 | 1.309 | 0.02306 | -0.052 | 56.771
13.5 | 1.316 | 0.02449 | -0.053 | 53.727
14 | 1.318 | 0.02594 | -0.054 | 50.821
14.5 | 1.316 | 0.02771 | -0.055 | 47.486
15 | 1.309 | 0.02952 | -0.056 | 44.347
15.5 | 1.296 | 0.03229 | -0.057 | 40.145
16 | 1.277 | 0.03646 | -0.057 | 35.01
16.5 | 1.168 | 0.07257 | -0.051 | 16.099
17 | 1.097 | 0.10944 | -0.042 | 10.02
17.5 | 1.062 | 0.12807 | -0.037 | 8.293
18 | 1.047 | 0.13226 | -0.039 | 7.92
18.5 | 1.021 | 0.14143 | -0.038 | 7.218
19 | 0.994 | 0.15082 | -0.037 | 6.588

## 52. Re 2M Mach 0.10 (2)
BIGFOIL.COM POLAR EXPORT
NACA66-118 a=0.8
NACA66-118 a=0.8 |  |  |  | Cl Max: | 1.2758 | at alpha= | 19.5 | deg
XFOIL ncrit=9 |  |  |  | L/D Max: | 97.0058 | at alpha= | 3.5 | deg
Re: | 2000000 |  |  | Cd Min: | 0.07445 | at alpha= | 20 | deg
Mach: | 0.1 |  |  | Cl=0 at alpha= | -0.7925 | deg
|  |  |  | @ Cl=0.1, Cd= | 0.00524
|  |  |  | @ Cl=0.4, Cd= | 0.0050876
|  |  |  | @ Cl=0.6, Cd= | 0.012932
alpha (deg) | Cl | Cd | Cm | Cl/Cd
-19.5 | -1.1375 | 0.06845 | -0.0726 | -16.618
-19 | -1.1153 | 0.06109 | -0.0806 | -18.2567
-18.5 | -1.1194 | 0.05522 | -0.0813 | -20.2716
-18 | -1.1142 | 0.05051 | -0.0816 | -22.059
-17.5 | -1.1144 | 0.04557 | -0.0812 | -24.4547
-17 | -1.119 | 0.04059 | -0.0798 | -27.5684
-16.5 | -1.1074 | 0.03721 | -0.0786 | -29.7608
-16 | -1.0907 | 0.03443 | -0.0773 | -31.6788
-15.5 | -1.069 | 0.03211 | -0.0759 | -33.2918
-15 | -1.0453 | 0.03004 | -0.0745 | -34.7969
-14.5 | -1.02 | 0.02815 | -0.0729 | -36.2345
-14 | -0.9917 | 0.0265 | -0.0714 | -37.4226
-13.5 | -0.968 | 0.02463 | -0.0692 | -39.3017
-13 | -0.9307 | 0.02365 | -0.0682 | -39.3531
-12.5 | -0.9026 | 0.02214 | -0.0662 | -40.7678
-12 | -0.8837 | 0.02018 | -0.0629 | -43.7909
-11.5 | -0.8516 | 0.01897 | -0.0609 | -44.8919
-11 | -0.8154 | 0.01805 | -0.0593 | -45.1745
-10.5 | -0.7787 | 0.01714 | -0.0577 | -45.4317
-10 | -0.7418 | 0.01624 | -0.056 | -45.6773
-9.5 | -0.7028 | 0.01549 | -0.0545 | -45.3712
-9 | -0.6723 | 0.01438 | -0.0516 | -46.7524
-8.5 | -0.6341 | 0.01362 | -0.0498 | -46.5565
-8 | -0.5946 | 0.01293 | -0.0481 | -45.9861
-7.5 | -0.5532 | 0.01236 | -0.0466 | -44.7573
-7 | -0.5158 | 0.01166 | -0.0443 | -44.2367
-6.5 | -0.4758 | 0.01112 | -0.0424 | -42.7878
-6 | -0.434 | 0.01066 | -0.0407 | -40.7129
-5.5 | -0.3954 | 0.01011 | -0.0383 | -39.1098
-5 | -0.3571 | 0.00962 | -0.0357 | -37.1206
-4.5 | -0.3366 | 0.00889 | -0.0296 | -37.8628
-4 | -0.3131 | 0.00785 | -0.0243 | -39.8854
-3.5 | -0.2864 | 0.00666 | -0.0197 | -43.003
-3 | -0.2589 | 0.00516 | -0.0153 | -50.1744
-2.5 | -0.2036 | 0.00502 | -0.0157 | -40.5578
-2 | -0.1443 | 0.00509 | -0.0168 | -28.3497
-1.5 | -0.0848 | 0.0051 | -0.0179 | -16.6275
-1 | -0.0249 | 0.00515 | -0.0192 | -4.835
-0.5 | 0.0351 | 0.00518 | -0.0204 | 6.7761
0 | 0.0952 | 0.00524 | -0.0217 | 18.1679
0.5 | 0.1554 | 0.00524 | -0.023 | 29.6565
1 | 0.2151 | 0.00528 | -0.0243 | 40.7386
1.5 | 0.2748 | 0.00519 | -0.0255 | 52.948
2 | 0.334 | 0.0051 | -0.0266 | 65.4902
2.5 | 0.3929 | 0.00509 | -0.0277 | 77.1906
3 | 0.4511 | 0.00507 | -0.0286 | 88.9744
3.5 | 0.5054 | 0.00521 | -0.0287 | 97.0058
4 | 0.5176 | 0.0068 | -0.021 | 76.1176
4.5 | 0.5258 | 0.00786 | -0.0123 | 66.8957
5 | 0.5247 | 0.00913 | -0.0024 | 57.4699
6 | 0.5496 | 0.01193 | 0.0108 | 46.0687
6.5 | 0.5862 | 0.01267 | 0.0132 | 46.2668
7 | 0.6242 | 0.01339 | 0.0152 | 46.6169
7.5 | 0.6647 | 0.01404 | 0.0168 | 47.3433
8 | 0.7028 | 0.01482 | 0.0187 | 47.4224
9 | 0.7784 | 0.01644 | 0.0224 | 47.3479
9.5 | 0.8161 | 0.01729 | 0.0241 | 47.2007
10 | 0.8473 | 0.01851 | 0.0266 | 45.7753
10.5 | 0.8858 | 0.01939 | 0.0279 | 45.6833
11 | 0.9193 | 0.02051 | 0.0299 | 44.822
11.5 | 0.955 | 0.02157 | 0.0314 | 44.2745
12 | 0.9878 | 0.02285 | 0.0332 | 43.2298
12.5 | 1.0093 | 0.02481 | 0.0361 | 40.6812
13 | 1.0413 | 0.02621 | 0.0377 | 39.7291
13.5 | 1.0729 | 0.02768 | 0.0391 | 38.7608
14 | 1.1005 | 0.02945 | 0.0409 | 37.3684
14.5 | 1.1298 | 0.03116 | 0.0422 | 36.258
15 | 1.1543 | 0.03325 | 0.0439 | 34.7158
15.5 | 1.1797 | 0.03533 | 0.0453 | 33.3909
16 | 1.1891 | 0.03872 | 0.0475 | 30.7102
16.5 | 1.2008 | 0.04205 | 0.0493 | 28.5565
17 | 1.218 | 0.04481 | 0.0508 | 27.1814
18.5 | 1.2624 | 0.05766 | 0.0486 | 21.8939
19 | 1.2713 | 0.06247 | 0.048 | 20.3506
19.5 | 1.2758 | 0.06803 | 0.0468 | 18.7535
20 | 1.2755 | 0.07445 | 0.045 | 17.1323

## 53. Re 2M Mach 0.25 (1)
BIGFOIL.COM POLAR EXPORT
NACA66-118 a=0.8
NACA66-118 a=0.8 |  |  |  | Cl Max: | 1.237 | at alpha= | 12 | deg
JavaFoil+Calcfoil stall+Eppler ext transition |  |  |  | L/D Max: | 99.897 | at alpha= | 3 | deg
Re: | 2000000 |  |  | Cd Min: | 0.00429 | at alpha= | 1 | deg
Mach: | 0.25 |  |  | Cl=0 at alpha= | -0.8125 | deg
|  |  |  | @ Cl=0.1, Cd= | 0.0047977
|  |  |  | @ Cl=0.4, Cd= | 0.0047891
|  |  |  | @ Cl=0.6, Cd= | 0.010943
alpha (deg) | Cl | Cd | Cm | Cl/Cd
-17.5 | -0.689 | 0.14806 | 0.011 | -4.655
-17 | -0.734 | 0.14002 | 0.011 | -5.244
-16.5 | -0.775 | 0.12957 | 0.01 | -5.982
-16 | -0.812 | 0.12204 | 0.01 | -6.654
-15.5 | -0.844 | 0.11644 | 0.009 | -7.25
-15 | -0.872 | 0.10777 | 0.009 | -8.09
-14.5 | -0.894 | 0.10198 | 0.008 | -8.765
-14 | -0.911 | 0.0955 | 0.008 | -9.536
-13.5 | -0.925 | 0.08853 | 0.008 | -10.447
-13 | -1.077 | 0.02816 | 0.013 | -38.262
-12.5 | -1.098 | 0.02253 | 0.012 | -48.737
-12 | -1.095 | 0.02099 | 0.011 | -52.187
-11.5 | -1.084 | 0.0198 | 0.009 | -54.766
-11 | -1.066 | 0.01864 | 0.008 | -57.179
-10.5 | -1.039 | 0.01768 | 0.007 | -58.759
-10 | -1.008 | 0.01677 | 0.006 | -60.094
-9.5 | -0.972 | 0.01599 | 0.004 | -60.778
-9 | -0.933 | 0.01524 | 0.003 | -61.207
-8.5 | -0.89 | 0.01449 | 0.002 | -61.412
-8 | -0.844 | 0.0138 | 0.001 | -61.12
-7.5 | -0.795 | 0.01317 | -0.001 | -60.35
-7 | -0.743 | 0.01256 | -0.002 | -59.18
-6.5 | -0.69 | 0.01202 | -0.003 | -57.372
-6 | -0.635 | 0.01151 | -0.005 | -55.124
-5.5 | -0.578 | 0.01109 | -0.006 | -52.09
-5 | -0.519 | 0.01067 | -0.007 | -48.64
-4.5 | -0.46 | 0.01028 | -0.009 | -44.728
-4 | -0.399 | 0.00993 | -0.01 | -40.186
-3.5 | -0.338 | 0.00961 | -0.012 | -35.153
-3 | -0.276 | 0.0093 | -0.013 | -29.672
-2.5 | -0.216 | 0.00482 | -0.014 | -44.877
-2 | -0.152 | 0.00479 | -0.016 | -31.805
-1.5 | -0.088 | 0.00478 | -0.017 | -18.488
-1 | -0.024 | 0.00479 | -0.019 | -5.005
-0.5 | 0.04 | 0.00477 | -0.02 | 8.478
0 | 0.105 | 0.0048 | -0.021 | 21.848
0.5 | 0.169 | 0.00451 | -0.023 | 37.411
1 | 0.233 | 0.00429 | -0.024 | 54.235
1.5 | 0.297 | 0.00475 | -0.025 | 62.49
2 | 0.36 | 0.00477 | -0.027 | 75.545
2.5 | 0.423 | 0.0048 | -0.028 | 87.939
3 | 0.485 | 0.00485 | -0.029 | 99.897
3.5 | 0.54 | 0.01054 | -0.03 | 51.28
4 | 0.601 | 0.01095 | -0.032 | 54.872
4.5 | 0.66 | 0.0114 | -0.033 | 57.93
5 | 0.719 | 0.01185 | -0.034 | 60.65
5.5 | 0.776 | 0.01232 | -0.036 | 63.022
6 | 0.832 | 0.01283 | -0.037 | 64.852
6.5 | 0.887 | 0.0134 | -0.038 | 66.179
7 | 0.939 | 0.01399 | -0.039 | 67.119
7.5 | 0.989 | 0.0146 | -0.041 | 67.767
8 | 1.035 | 0.01527 | -0.042 | 67.802
8.5 | 1.078 | 0.01592 | -0.043 | 67.685
9 | 1.116 | 0.01671 | -0.044 | 66.785
9.5 | 1.15 | 0.01751 | -0.045 | 65.662
10 | 1.179 | 0.01836 | -0.047 | 64.207
10.5 | 1.203 | 0.0194 | -0.048 | 61.992
11 | 1.22 | 0.0203 | -0.049 | 60.11
11.5 | 1.232 | 0.02144 | -0.05 | 57.461
12 | 1.237 | 0.02261 | -0.051 | 54.711
12.5 | 1.235 | 0.02431 | -0.052 | 50.793
13 | 1.225 | 0.02618 | -0.053 | 46.777
13.5 | 1.208 | 0.02802 | -0.054 | 43.092
14 | 1.173 | 0.0325 | -0.054 | 36.108
14.5 | 0.991 | 0.09759 | -0.035 | 10.154
15 | 0.954 | 0.10947 | -0.031 | 8.713
15.5 | 0.92 | 0.11672 | -0.03 | 7.88
16 | 0.881 | 0.12469 | -0.03 | 7.07
16.5 | 0.839 | 0.13404 | -0.03 | 6.26
17 | 0.793 | 0.14117 | -0.03 | 5.614

## 54. Re 2M Mach 0.25 (2)
BIGFOIL.COM POLAR EXPORT
NACA66-118 a=0.8
NACA66-118 a=0.8 |  |  |  | Cl Max: | 1.1484 | at alpha= | 17 | deg
XFOIL ncrit=9 |  |  |  | L/D Max: | 95.7963 | at alpha= | 3.5 | deg
Re: | 2000000 |  |  | Cd Min: | 0.11708 | at alpha= | 20 | deg
Mach: | 0.25 |  |  | Cl=0 at alpha= | -0.79126 | deg
|  |  |  | @ Cl=0.1, Cd= | 0.00534
|  |  |  | @ Cl=0.4, Cd= | 0.0051746
|  |  |  | @ Cl=0.6, Cd= | 0.013931
alpha (deg) | Cl | Cd | Cm | Cl/Cd
-19 | -0.8738 | 0.10757 | -0.0637 | -8.1231
-18.5 | -0.92 | 0.09125 | -0.0736 | -10.0822
-18 | -0.9544 | 0.07813 | -0.081 | -12.2155
-17.5 | -0.9657 | 0.06926 | -0.0852 | -13.9431
-17 | -0.9791 | 0.06081 | -0.0882 | -16.101
-16.5 | -1.0169 | 0.05087 | -0.0898 | -19.9902
-16 | -1.0216 | 0.04504 | -0.0895 | -22.6821
-15.5 | -1.0184 | 0.04045 | -0.0883 | -25.1768
-15 | -1.0015 | 0.03719 | -0.087 | -26.9293
-14.5 | -0.9877 | 0.03392 | -0.085 | -29.1185
-14 | -0.9631 | 0.03155 | -0.0834 | -30.5261
-13.5 | -0.9452 | 0.02887 | -0.0808 | -32.7399
-13 | -0.9142 | 0.0271 | -0.079 | -33.7343
-12.5 | -0.8893 | 0.02509 | -0.0764 | -35.4444
-12 | -0.8575 | 0.02353 | -0.0744 | -36.4428
-11.5 | -0.8387 | 0.02132 | -0.0708 | -39.3386
-11 | -0.8054 | 0.02004 | -0.0685 | -40.1896
-10.5 | -0.769 | 0.01889 | -0.0665 | -40.7094
-10 | -0.7337 | 0.01774 | -0.0642 | -41.3585
-9.5 | -0.6963 | 0.01676 | -0.062 | -41.5453
-9 | -0.6584 | 0.01583 | -0.0599 | -41.5919
-8.5 | -0.6262 | 0.01464 | -0.0569 | -42.7732
-8 | -0.5869 | 0.01382 | -0.0548 | -42.4674
-7.5 | -0.5456 | 0.01312 | -0.0529 | -41.5854
-7 | -0.5051 | 0.01243 | -0.0508 | -40.6356
-6.5 | -0.4659 | 0.01175 | -0.0484 | -39.6511
-6 | -0.4233 | 0.01117 | -0.0466 | -37.8962
-5.5 | -0.3824 | 0.01057 | -0.0443 | -36.1779
-5 | -0.3416 | 0.01003 | -0.042 | -34.0578
-4.5 | -0.3155 | 0.00916 | -0.037 | -34.4432
-4 | -0.306 | 0.00819 | -0.0285 | -37.3626
-3 | -0.2628 | 0.00547 | -0.0167 | -48.0439
-2.5 | -0.2105 | 0.0051 | -0.0162 | -41.2745
-2 | -0.1491 | 0.00516 | -0.0173 | -28.8953
-1.5 | -0.0877 | 0.00517 | -0.0185 | -16.9632
-1 | -0.0258 | 0.00526 | -0.0197 | -4.9049
-0.5 | 0.036 | 0.00527 | -0.021 | 6.8311
0 | 0.0982 | 0.00534 | -0.0224 | 18.3895
0.5 | 0.1602 | 0.00534 | -0.0237 | 30
1 | 0.2219 | 0.00539 | -0.025 | 41.1688
1.5 | 0.2837 | 0.00534 | -0.0263 | 53.1273
2 | 0.3447 | 0.00522 | -0.0274 | 66.0345
2.5 | 0.4056 | 0.00517 | -0.0284 | 78.4526
3 | 0.4655 | 0.00515 | -0.0292 | 90.3883
3.5 | 0.5173 | 0.0054 | -0.0284 | 95.7963
4 | 0.5193 | 0.00705 | -0.0183 | 73.6596
4.5 | 0.5129 | 0.00818 | -0.0066 | 62.7017
5 | 0.5118 | 0.00974 | 0.0031 | 52.5462
5.5 | 0.5196 | 0.01137 | 0.0106 | 45.6992
6 | 0.5392 | 0.01276 | 0.0159 | 42.2571
6.5 | 0.5785 | 0.0135 | 0.0181 | 42.8519
7 | 0.6174 | 0.01428 | 0.0204 | 43.2353
7.5 | 0.6587 | 0.01502 | 0.0222 | 43.8549
8 | 0.6952 | 0.01601 | 0.0246 | 43.4229
8.5 | 0.7358 | 0.01684 | 0.0264 | 43.6936
9 | 0.7741 | 0.01778 | 0.0285 | 43.5377
9.5 | 0.8093 | 0.01891 | 0.0309 | 42.7975
10 | 0.8441 | 0.02012 | 0.0332 | 41.9533
10.5 | 0.8814 | 0.02126 | 0.0351 | 41.4581
11 | 0.9145 | 0.02267 | 0.0374 | 40.3397
11.5 | 0.9478 | 0.02409 | 0.0396 | 39.3441
12 | 0.9707 | 0.02621 | 0.0426 | 37.0355
12.5 | 1.0013 | 0.02797 | 0.0447 | 35.7991
13 | 1.0289 | 0.02995 | 0.0469 | 34.3539
13.5 | 1.0577 | 0.03199 | 0.0488 | 33.0635
14 | 1.0803 | 0.03451 | 0.051 | 31.304
14.5 | 1.1076 | 0.03682 | 0.0526 | 30.0815
15 | 1.1247 | 0.04 | 0.0546 | 28.1175
15.5 | 1.1247 | 0.04479 | 0.0568 | 25.1105
16 | 1.1413 | 0.04841 | 0.0579 | 23.5757
16.5 | 1.1476 | 0.05321 | 0.0588 | 21.5674
17 | 1.1484 | 0.05881 | 0.0591 | 19.5273
17.5 | 1.1431 | 0.06519 | 0.0589 | 17.5349
19 | 1.112 | 0.09283 | 0.0463 | 11.9789
19.5 | 1.0898 | 0.10435 | 0.0402 | 10.4437
20 | 1.0634 | 0.11708 | 0.0328 | 9.0827

## 55. Re 2M Mach 0.50 (1)
BIGFOIL.COM POLAR EXPORT
NACA66-118 a=0.8
NACA66-118 a=0.8 |  |  |  | Cl Max: | 1.161 | at alpha= | 20 | deg
JavaFoil+Calcfoil stall+Eppler ext transition |  |  |  | L/D Max: | 101.97 | at alpha= | 3 | deg
Re: | 2000000 |  |  | Cd Min: | 0.00454 | at alpha= | -0.5 | deg
Mach: | 0.5 |  |  | Cl=0 at alpha= | -0.8125 | deg
|  |  |  | @ Cl=0.1, Cd= | 0.0047104
|  |  |  | @ Cl=0.4, Cd= | 0.00517
|  |  |  | @ Cl=0.6, Cd= | 0.011977
alpha (deg) | Cl | Cd | Cm | Cl/Cd
-20 | -1.077 | 0.17977 | 0.02 | -5.991
-19.5 | -1.049 | 0.17818 | 0.019 | -5.889
-19 | -1.02 | 0.17174 | 0.018 | -5.941
-18.5 | -0.993 | 0.16286 | 0.017 | -6.096
-18 | -0.966 | 0.15687 | 0.016 | -6.155
-17.5 | -0.939 | 0.15915 | 0.015 | -5.897
-17 | -0.909 | 0.14899 | 0.014 | -6.1
-16.5 | -0.881 | 0.1463 | 0.013 | -6.021
-16 | -0.853 | 0.1419 | 0.012 | -6.014
-15.5 | -0.825 | 0.13532 | 0.011 | -6.101
-15 | -0.797 | 0.12983 | 0.01 | -6.137
-14.5 | -0.769 | 0.12165 | 0.01 | -6.321
-14 | -0.741 | 0.11776 | 0.009 | -6.296
-13.5 | -0.714 | 0.11662 | 0.008 | -6.121
-13 | -0.685 | 0.11046 | 0.007 | -6.201
-12.5 | -0.657 | 0.1065 | 0.006 | -6.172
-12 | -0.63 | 0.10305 | 0.006 | -6.11
-11.5 | -0.602 | 0.09813 | 0.005 | -6.133
-11 | -0.574 | 0.09489 | 0.004 | -6.05
-10.5 | -0.546 | 0.08741 | 0.004 | -6.249
-10 | -0.518 | 0.0762 | 0.003 | -6.796
-9.5 | -0.49 | 0.06747 | 0.002 | -7.265
-9 | -0.463 | 0.05834 | 0.002 | -7.936
-8.5 | -0.666 | 0.05483 | 0.001 | -12.144
-8 | -0.828 | 0.01723 | 0.001 | -48.078
-7.5 | -0.816 | 0.01614 | -0.001 | -50.553
-7 | -0.784 | 0.01513 | -0.002 | -51.8
-6.5 | -0.74 | 0.01429 | -0.004 | -51.781
-6 | -0.688 | 0.01352 | -0.005 | -50.912
-5.5 | -0.631 | 0.01284 | -0.007 | -49.158
-5 | -0.57 | 0.01222 | -0.008 | -46.673
-4.5 | -0.507 | 0.01169 | -0.01 | -43.34
-4 | -0.441 | 0.01122 | -0.011 | -39.293
-3.5 | -0.374 | 0.01075 | -0.013 | -34.778
-3 | -0.306 | 0.00989 | -0.014 | -30.908
-2.5 | -0.24 | 0.00497 | -0.016 | -48.265
-2 | -0.169 | 0.00492 | -0.018 | -34.356
-1.5 | -0.098 | 0.00491 | -0.019 | -20.03
-1 | -0.027 | 0.00489 | -0.021 | -5.459
-0.5 | 0.045 | 0.00454 | -0.022 | 9.928
0 | 0.116 | 0.00476 | -0.024 | 24.397
0.5 | 0.187 | 0.00507 | -0.025 | 37.011
1 | 0.259 | 0.00508 | -0.027 | 50.884
1.5 | 0.33 | 0.00509 | -0.028 | 64.759
2 | 0.4 | 0.00517 | -0.03 | 77.477
2.5 | 0.469 | 0.00519 | -0.031 | 90.371
3 | 0.538 | 0.00527 | -0.033 | 101.97
3.5 | 0.599 | 0.01197 | -0.034 | 50.039
4 | 0.665 | 0.01244 | -0.035 | 53.444
4.5 | 0.729 | 0.01307 | -0.037 | 55.778
5 | 0.791 | 0.01376 | -0.038 | 57.516
5.5 | 0.85 | 0.01446 | -0.039 | 58.819
6 | 0.906 | 0.01522 | -0.041 | 59.486
6.5 | 0.956 | 0.01606 | -0.042 | 59.499
7 | 0.998 | 0.01708 | -0.044 | 58.455
7.5 | 1.03 | 0.01804 | -0.045 | 57.097
8 | 1.036 | 0.01921 | -0.046 | 53.945
8.5 | 0.828 | 0.0546 | -0.023 | 15.155
9 | 0.552 | 0.06862 | -0.022 | 8.04
9.5 | 0.581 | 0.06275 | -0.024 | 9.252
10 | 0.607 | 0.07072 | -0.024 | 8.59
10.5 | 0.635 | 0.08219 | -0.024 | 7.729
11 | 0.664 | 0.09282 | -0.027 | 7.151
11.5 | 0.691 | 0.09542 | -0.027 | 7.24
12 | 0.718 | 0.09851 | -0.027 | 7.292
12.5 | 0.746 | 0.10359 | -0.028 | 7.198
13 | 0.773 | 0.11159 | -0.028 | 6.927
13.5 | 0.802 | 0.11444 | -0.032 | 7.012
14 | 0.829 | 0.11717 | -0.032 | 7.077
14.5 | 0.856 | 0.12104 | -0.033 | 7.075
15 | 0.884 | 0.12952 | -0.034 | 6.827
15.5 | 0.914 | 0.13454 | -0.037 | 6.797
16 | 0.94 | 0.13761 | -0.037 | 6.832
16.5 | 0.967 | 0.14274 | -0.038 | 6.778
17 | 0.996 | 0.1487 | -0.04 | 6.701
17.5 | 1.024 | 0.1532 | -0.041 | 6.684
18 | 1.051 | 0.15799 | -0.042 | 6.653
18.5 | 1.079 | 0.16442 | -0.043 | 6.56
19 | 1.108 | 0.17199 | -0.046 | 6.445
19.5 | 1.135 | 0.17534 | -0.046 | 6.471
20 | 1.161 | 0.17768 | -0.047 | 6.535

## 56. Re 2M Mach 0.50 (2)
BIGFOIL.COM POLAR EXPORT
NACA66-118 a=0.8
NACA66-118 a=0.8 |  |  |  | Cl Max: | 0.8608 | at alpha= | 11.5 | deg
XFOIL ncrit=9 |  |  |  | L/D Max: | 93.1028 | at alpha= | 3 | deg
Re: | 2000000 |  |  | Cd Min: | 0.16382 | at alpha= | 16.5 | deg
Mach: | 0.5 |  |  | Cl=0 at alpha= | -0.78134 | deg
|  |  |  | @ Cl=0.1, Cd= | 0.0058213
|  |  |  | @ Cl=0.4, Cd= | 0.0057361
|  |  |  | @ Cl=0.6, Cd= | 0.019031
alpha (deg) | Cl | Cd | Cm | Cl/Cd
-16 | -0.4666 | 0.15279 | -0.0542 | -3.0539
-15.5 | -0.4607 | 0.14311 | -0.0597 | -3.2192
-15 | -0.4528 | 0.13407 | -0.0649 | -3.3773
-14.5 | -0.463 | 0.12131 | -0.072 | -3.8167
-14 | -0.4838 | 0.10705 | -0.08 | -4.5194
-13.5 | -0.5308 | 0.08814 | -0.0912 | -6.0222
-13 | -0.5774 | 0.07167 | -0.1021 | -8.0564
-12.5 | -0.6105 | 0.05968 | -0.1086 | -10.2296
-12 | -0.6476 | 0.04918 | -0.1116 | -13.168
-11.5 | -0.6743 | 0.04119 | -0.111 | -16.3705
-11 | -0.6859 | 0.03526 | -0.1083 | -19.4526
-10.5 | -0.6832 | 0.03065 | -0.1044 | -22.2904
-10 | -0.6656 | 0.02704 | -0.1002 | -24.6154
-9.5 | -0.637 | 0.02443 | -0.0961 | -26.0745
-9 | -0.6065 | 0.02223 | -0.0919 | -27.283
-8.5 | -0.5762 | 0.02026 | -0.0875 | -28.4403
-8 | -0.544 | 0.01856 | -0.0833 | -29.3103
-7.5 | -0.5046 | 0.01724 | -0.0798 | -29.2691
-7 | -0.463 | 0.01606 | -0.0765 | -28.8294
-6.5 | -0.4232 | 0.0149 | -0.0729 | -28.4027
-6 | -0.3791 | 0.01395 | -0.07 | -27.1756
-5.5 | -0.3319 | 0.01316 | -0.0674 | -25.2204
-5 | -0.2874 | 0.01235 | -0.0646 | -23.2713
-4.5 | -0.2436 | 0.01158 | -0.0616 | -21.0363
-3.5 | -0.2491 | 0.00804 | -0.0407 | -30.9826
-3 | -0.2651 | 0.00667 | -0.0261 | -39.7451
-2.5 | -0.2403 | 0.00544 | -0.0189 | -44.1728
-2 | -0.1714 | 0.0055 | -0.0197 | -31.1636
-1.5 | -0.1013 | 0.00558 | -0.0208 | -18.1541
-1 | -0.0307 | 0.00575 | -0.0221 | -5.3391
-0.5 | 0.0395 | 0.00577 | -0.0235 | 6.8458
0 | 0.1103 | 0.00583 | -0.025 | 18.9194
0.5 | 0.1809 | 0.00589 | -0.0266 | 30.7131
1 | 0.2508 | 0.00586 | -0.0279 | 42.7986
1.5 | 0.3211 | 0.0058 | -0.0292 | 55.3621
2 | 0.3905 | 0.00575 | -0.0302 | 67.913
2.5 | 0.459 | 0.00565 | -0.0308 | 81.2389
3 | 0.5251 | 0.00564 | -0.0308 | 93.1028
3.5 | 0.5376 | 0.00645 | -0.0207 | 83.3488
4 | 0.4995 | 0.00812 | -0.0019 | 61.5148
4.5 | 0.4733 | 0.01057 | 0.0124 | 44.7777
5 | 0.4628 | 0.01298 | 0.0232 | 35.6549
5.5 | 0.4655 | 0.01521 | 0.0315 | 30.6049
6 | 0.5023 | 0.01646 | 0.0352 | 30.5164
6.5 | 0.5455 | 0.01756 | 0.038 | 31.0649
7.5 | 0.6322 | 0.0199 | 0.0436 | 31.7688
8 | 0.6729 | 0.0213 | 0.0468 | 31.5915
8.5 | 0.7108 | 0.02293 | 0.0502 | 30.9987
9 | 0.7451 | 0.02486 | 0.0538 | 29.9718
9.5 | 0.7739 | 0.02719 | 0.0578 | 28.4627
10 | 0.8016 | 0.02976 | 0.0617 | 26.9355
10.5 | 0.8265 | 0.03263 | 0.0657 | 25.3295
11 | 0.848 | 0.03596 | 0.0695 | 23.5818
11.5 | 0.8608 | 0.04025 | 0.0731 | 21.3863
12 | 0.8596 | 0.046 | 0.0758 | 18.687
12.5 | 0.8404 | 0.05395 | 0.0771 | 15.5774
13 | 0.8131 | 0.06363 | 0.0757 | 12.7786
13.5 | 0.781 | 0.07516 | 0.0711 | 10.3912
14 | 0.7447 | 0.0889 | 0.0633 | 8.3768
14.5 | 0.7133 | 0.10375 | 0.0536 | 6.8752
15.5 | 0.6512 | 0.13676 | 0.0335 | 4.7616
16 | 0.644 | 0.14913 | 0.0262 | 4.3184
16.5 | 0.63 | 0.16382 | 0.018 | 3.8457

## 57. Re 3M Mach 0.00 (1)
BIGFOIL.COM POLAR EXPORT
NACA66-118 a=0.8
NACA66-118 a=0.8 |  |  |  | Cl Max: | 1.339 | at alpha= | 14.5 | deg
JavaFoil+Calcfoil stall+Eppler ext transition |  |  |  | L/D Max: | 129.711 | at alpha= | 3.5 | deg
Re: | 3000000 |  |  | Cd Min: | 0.00406 | at alpha= | 3 | deg
Mach: | 0 |  |  | Cl=0 at alpha= | -0.81452 | deg
|  |  |  | @ Cl=0.1, Cd= | 0.0042203
|  |  |  | @ Cl=0.4, Cd= | 0.0043662
|  |  |  | @ Cl=0.6, Cd= | 0.0099148
alpha (deg) | Cl | Cd | Cm | Cl/Cd
-20 | -0.937 | 0.15857 | 0.016 | -5.907
-19.5 | -0.957 | 0.14706 | 0.016 | -6.511
-19 | -0.974 | 0.13938 | 0.016 | -6.991
-18.5 | -0.988 | 0.13401 | 0.015 | -7.375
-18 | -1.005 | 0.12438 | 0.015 | -8.082
-17.5 | -1.062 | 0.08567 | 0.018 | -12.395
-17 | -1.119 | 0.0564 | 0.019 | -19.846
-16.5 | -1.184 | 0.03357 | 0.02 | -35.262
-16 | -1.194 | 0.031 | 0.019 | -38.498
-15.5 | -1.206 | 0.027 | 0.018 | -44.673
-15 | -1.209 | 0.02485 | 0.017 | -48.652
-14.5 | -1.207 | 0.0233 | 0.016 | -51.811
-14 | -1.201 | 0.02192 | 0.015 | -54.789
-13.5 | -1.191 | 0.02058 | 0.014 | -57.907
-13 | -1.178 | 0.0195 | 0.013 | -60.395
-12.5 | -1.16 | 0.01844 | 0.012 | -62.891
-12 | -1.138 | 0.01753 | 0.01 | -64.913
-11.5 | -1.112 | 0.01665 | 0.009 | -66.792
-11 | -1.082 | 0.01587 | 0.008 | -68.21
-10.5 | -1.047 | 0.01511 | 0.007 | -69.259
-10 | -1.008 | 0.01444 | 0.006 | -69.814
-9.5 | -0.967 | 0.01376 | 0.004 | -70.296
-9 | -0.924 | 0.01316 | 0.003 | -70.228
-8.5 | -0.878 | 0.01256 | 0.002 | -69.879
-8 | -0.83 | 0.01205 | 0.001 | -68.883
-7.5 | -0.78 | 0.01157 | -0.001 | -67.393
-7 | -0.728 | 0.01108 | -0.002 | -65.688
-6.5 | -0.674 | 0.01065 | -0.003 | -63.332
-6 | -0.619 | 0.01024 | -0.005 | -60.486
-5.5 | -0.563 | 0.00987 | -0.006 | -57.07
-5 | -0.506 | 0.00952 | -0.007 | -53.13
-4.5 | -0.447 | 0.00922 | -0.009 | -48.533
-4 | -0.388 | 0.00893 | -0.01 | -43.477
-3.5 | -0.329 | 0.00863 | -0.011 | -38.073
-3 | -0.268 | 0.00838 | -0.013 | -32.004
-2.5 | -0.21 | 0.00423 | -0.014 | -49.588
-2 | -0.148 | 0.00424 | -0.015 | -34.849
-1.5 | -0.086 | 0.0042 | -0.017 | -20.389
-1 | -0.023 | 0.0042 | -0.018 | -5.534
-0.5 | 0.039 | 0.00423 | -0.019 | 9.252
0 | 0.102 | 0.00422 | -0.021 | 24.089
0.5 | 0.164 | 0.00423 | -0.022 | 38.792
1 | 0.226 | 0.00428 | -0.023 | 52.846
1.5 | 0.289 | 0.00432 | -0.025 | 66.877
2 | 0.351 | 0.00431 | -0.026 | 81.358
2.5 | 0.412 | 0.00438 | -0.027 | 94.075
3 | 0.472 | 0.00406 | -0.029 | 116.429
3.5 | 0.533 | 0.00411 | -0.03 | 129.711
4 | 0.584 | 0.00981 | -0.031 | 59.536
4.5 | 0.642 | 0.01019 | -0.032 | 63.026
5 | 0.7 | 0.01057 | -0.033 | 66.183
5.5 | 0.756 | 0.01098 | -0.035 | 68.847
6 | 0.812 | 0.01141 | -0.036 | 71.114
6.5 | 0.866 | 0.01186 | -0.037 | 72.952
7 | 0.918 | 0.01236 | -0.038 | 74.283
7.5 | 0.969 | 0.01288 | -0.039 | 75.253
8 | 1.017 | 0.01341 | -0.041 | 75.808
8.5 | 1.062 | 0.01394 | -0.042 | 76.178
9 | 1.104 | 0.01454 | -0.043 | 75.96
9.5 | 1.144 | 0.01518 | -0.044 | 75.372
10 | 1.18 | 0.01586 | -0.045 | 74.391
10.5 | 1.213 | 0.01657 | -0.047 | 73.187
11 | 1.242 | 0.01733 | -0.048 | 71.695
11.5 | 1.268 | 0.01816 | -0.049 | 69.81
12 | 1.289 | 0.01907 | -0.05 | 67.609
12.5 | 1.307 | 0.01992 | -0.051 | 65.643
13 | 1.321 | 0.02102 | -0.052 | 62.841
13.5 | 1.331 | 0.02211 | -0.053 | 60.204
14 | 1.337 | 0.02343 | -0.054 | 57.056
14.5 | 1.339 | 0.02468 | -0.055 | 54.248
15 | 1.337 | 0.02634 | -0.056 | 50.748
15.5 | 1.332 | 0.02781 | -0.057 | 47.872
16 | 1.32 | 0.03043 | -0.058 | 43.388
16.5 | 1.307 | 0.03279 | -0.058 | 39.847
17 | 1.288 | 0.03591 | -0.059 | 35.874
17.5 | 1.264 | 0.04076 | -0.059 | 30.998
18 | 1.176 | 0.07193 | -0.055 | 16.346
18.5 | 1.097 | 0.1121 | -0.047 | 9.787
19 | 1.078 | 0.11448 | -0.049 | 9.42
19.5 | 1.03 | 0.14196 | -0.043 | 7.253

## 58. Re 3M Mach 0.00 (2)
BIGFOIL.COM POLAR EXPORT
NACA66-118 a=0.8
NACA66-118 a=0.8 |  |  |  | Cl Max: | 1.3892 | at alpha= | 19 | deg
XFOIL ncrit=9 |  |  |  | L/D Max: | 98.7885 | at alpha= | 3 | deg
Re: | 3000000 |  |  | Cd Min: | 0.05872 | at alpha= | 20 | deg
Mach: | 0 |  |  | Cl=0 at alpha= | -0.79215 | deg
|  |  |  | @ Cl=0.1, Cd= | 0.0043962
|  |  |  | @ Cl=0.4, Cd= | 0.0043821
|  |  |  | @ Cl=0.6, Cd= | 0.011358
alpha (deg) | Cl | Cd | Cm | Cl/Cd
-20 | -1.3014 | 0.05181 | -0.075 | -25.1187
-19.5 | -1.2853 | 0.04714 | -0.0775 | -27.2656
-19 | -1.273 | 0.04379 | -0.0769 | -29.0706
-18.5 | -1.2609 | 0.04043 | -0.0762 | -31.1872
-18 | -1.2452 | 0.0375 | -0.0753 | -33.2053
-17.5 | -1.2248 | 0.03503 | -0.0744 | -34.9643
-17 | -1.2048 | 0.03263 | -0.0731 | -36.9231
-16.5 | -1.1797 | 0.03068 | -0.072 | -38.4518
-16 | -1.1571 | 0.02862 | -0.0705 | -40.4298
-15.5 | -1.1301 | 0.02694 | -0.0692 | -41.9488
-15 | -1.1028 | 0.02532 | -0.0677 | -43.5545
-14.5 | -1.0869 | 0.02309 | -0.0648 | -47.0723
-14 | -1.0551 | 0.02184 | -0.0634 | -48.3104
-13.5 | -1.0265 | 0.02049 | -0.0613 | -50.0976
-13 | -0.9898 | 0.01959 | -0.0602 | -50.5258
-12.5 | -0.9575 | 0.01847 | -0.0584 | -51.8408
-12 | -0.9229 | 0.01752 | -0.0567 | -52.6769
-11.5 | -0.8858 | 0.01666 | -0.0552 | -53.1693
-11 | -0.8478 | 0.01591 | -0.0538 | -53.2872
-10.5 | -0.8161 | 0.01485 | -0.0514 | -54.9562
-10 | -0.7789 | 0.01404 | -0.0496 | -55.4772
-9.5 | -0.7397 | 0.01336 | -0.0481 | -55.3668
-9 | -0.7006 | 0.01272 | -0.0464 | -55.0786
-8.5 | -0.6594 | 0.01219 | -0.045 | -54.0935
-8 | -0.621 | 0.01151 | -0.0431 | -53.9531
-7.5 | -0.5815 | 0.01092 | -0.0412 | -53.2509
-7 | -0.5404 | 0.01043 | -0.0395 | -51.8121
-6.5 | -0.4984 | 0.01002 | -0.0378 | -49.7405
-6 | -0.4596 | 0.00953 | -0.0355 | -48.2267
-5.5 | -0.4198 | 0.00917 | -0.0332 | -45.7797
-5 | -0.383 | 0.00886 | -0.0301 | -43.228
-4.5 | -0.3405 | 0.00848 | -0.0281 | -40.1533
-4 | -0.3064 | 0.00771 | -0.0248 | -39.7406
-3.5 | -0.2719 | 0.00681 | -0.0216 | -39.9266
-2.5 | -0.2007 | 0.00444 | -0.0158 | -45.2027
-2 | -0.1439 | 0.00429 | -0.0165 | -33.5431
-1.5 | -0.0845 | 0.0043 | -0.0177 | -19.6512
-1 | -0.0249 | 0.00434 | -0.019 | -5.7373
-0.5 | 0.035 | 0.00439 | -0.0204 | 7.9727
0 | 0.0954 | 0.0044 | -0.0218 | 21.6818
0.5 | 0.1553 | 0.00435 | -0.0231 | 35.7011
1 | 0.2148 | 0.00434 | -0.0243 | 49.4931
1.5 | 0.2743 | 0.00436 | -0.0256 | 62.9128
2 | 0.3341 | 0.00433 | -0.0269 | 77.1594
2.5 | 0.3932 | 0.00436 | -0.0281 | 90.1835
3 | 0.4485 | 0.00454 | -0.0285 | 98.7885
3.5 | 0.4737 | 0.00594 | -0.0234 | 79.7475
4 | 0.4951 | 0.00707 | -0.0175 | 70.0283
5.5 | 0.5343 | 0.01014 | 0.0042 | 52.6923
6 | 0.5681 | 0.01088 | 0.0072 | 52.2151
6.5 | 0.6075 | 0.01147 | 0.0092 | 52.9643
7 | 0.6482 | 0.01204 | 0.0108 | 53.8372
7.5 | 0.6876 | 0.01269 | 0.0126 | 54.1844
8 | 0.7282 | 0.01332 | 0.0142 | 54.6697
8.5 | 0.7671 | 0.01398 | 0.0159 | 54.8712
9 | 0.803 | 0.01482 | 0.018 | 54.1835
9.5 | 0.8432 | 0.01549 | 0.0194 | 54.4351
10 | 0.8811 | 0.01629 | 0.021 | 54.0884
10.5 | 0.9189 | 0.01712 | 0.0225 | 53.6741
11 | 0.9525 | 0.01814 | 0.0246 | 52.5083
11.5 | 0.9868 | 0.01919 | 0.0264 | 51.4226
12.5 | 1.0575 | 0.02123 | 0.0294 | 49.8116
13 | 1.0903 | 0.02244 | 0.031 | 48.5873
13.5 | 1.124 | 0.02364 | 0.0324 | 47.5465
14 | 1.1508 | 0.02527 | 0.0345 | 45.5402
14.5 | 1.176 | 0.02708 | 0.0364 | 43.4269
15 | 1.2047 | 0.0287 | 0.038 | 41.9756
15.5 | 1.2351 | 0.03025 | 0.0391 | 40.8298
16 | 1.2633 | 0.03198 | 0.0404 | 39.5028
16.5 | 1.2869 | 0.03408 | 0.0418 | 37.7612
17 | 1.3111 | 0.03617 | 0.0431 | 36.2483
17.5 | 1.3272 | 0.03891 | 0.0448 | 34.1095
18 | 1.3478 | 0.04098 | 0.0465 | 32.8892
19 | 1.3892 | 0.04828 | 0.0446 | 28.7738
19.5 | 1.3797 | 0.05426 | 0.0454 | 25.4276
20 | 1.3884 | 0.05872 | 0.0451 | 23.6444

## 59. Re 3M Mach 0.10 (1)
BIGFOIL.COM POLAR EXPORT
NACA66-118 a=0.8
NACA66-118 a=0.8 |  |  |  | Cl Max: | 1.322 | at alpha= | 14 | deg
JavaFoil+Calcfoil stall+Eppler ext transition |  |  |  | L/D Max: | 137.771 | at alpha= | 3.5 | deg
Re: | 3000000 |  |  | Cd Min: | 0.00388 | at alpha= | 3.5 | deg
Mach: | 0.1 |  |  | Cl=0 at alpha= | -0.81452 | deg
|  |  |  | @ Cl=0.1, Cd= | 0.0042875
|  |  |  | @ Cl=0.4, Cd= | 0.0044039
|  |  |  | @ Cl=0.6, Cd= | 0.0099652
alpha (deg) | Cl | Cd | Cm | Cl/Cd
-19.5 | -0.906 | 0.15479 | 0.015 | -5.853
-19 | -0.927 | 0.14656 | 0.015 | -6.322
-18.5 | -0.95 | 0.13493 | 0.015 | -7.037
-18 | -0.965 | 0.12947 | 0.015 | -7.455
-17.5 | -0.991 | 0.11378 | 0.016 | -8.709
-17 | -1.014 | 0.10117 | 0.016 | -10.022
-16.5 | -1.095 | 0.05626 | 0.018 | -19.471
-16 | -1.166 | 0.03195 | 0.019 | -36.505
-15.5 | -1.181 | 0.02825 | 0.018 | -41.796
-15 | -1.189 | 0.02562 | 0.017 | -46.414
-14.5 | -1.191 | 0.02383 | 0.016 | -49.966
-14 | -1.188 | 0.02237 | 0.015 | -53.104
-13.5 | -1.181 | 0.02097 | 0.014 | -56.349
-13 | -1.17 | 0.0198 | 0.013 | -59.089
-12.5 | -1.154 | 0.0187 | 0.012 | -61.738
-12 | -1.134 | 0.01776 | 0.01 | -63.877
-11.5 | -1.11 | 0.01686 | 0.009 | -65.828
-11 | -1.082 | 0.01605 | 0.008 | -67.372
-10.5 | -1.047 | 0.0153 | 0.007 | -68.41
-10 | -1.009 | 0.01459 | 0.006 | -69.213
-9.5 | -0.969 | 0.01395 | 0.004 | -69.488
-9 | -0.926 | 0.01332 | 0.003 | -69.532
-8.5 | -0.88 | 0.01272 | 0.002 | -69.233
-8 | -0.832 | 0.01217 | 0.001 | -68.427
-7.5 | -0.782 | 0.01165 | -0.001 | -67.134
-7 | -0.731 | 0.01117 | -0.002 | -65.395
-6.5 | -0.677 | 0.01072 | -0.003 | -63.167
-6 | -0.622 | 0.01032 | -0.005 | -60.266
-5.5 | -0.566 | 0.00993 | -0.006 | -56.98
-5 | -0.508 | 0.00959 | -0.007 | -52.998
-4.5 | -0.449 | 0.00925 | -0.009 | -48.568
-4 | -0.39 | 0.00896 | -0.01 | -43.526
-3.5 | -0.33 | 0.00868 | -0.011 | -38.012
-3 | -0.27 | 0.00842 | -0.013 | -32.003
-2.5 | -0.211 | 0.00424 | -0.014 | -49.659
-2 | -0.148 | 0.00421 | -0.015 | -35.253
-1.5 | -0.086 | 0.00424 | -0.017 | -20.287
-1 | -0.023 | 0.00424 | -0.018 | -5.507
-0.5 | 0.039 | 0.00421 | -0.019 | 9.346
0 | 0.102 | 0.00429 | -0.021 | 23.797
0.5 | 0.165 | 0.00429 | -0.022 | 38.447
1 | 0.227 | 0.00429 | -0.024 | 53.02
1.5 | 0.29 | 0.0043 | -0.025 | 67.553
2 | 0.353 | 0.00435 | -0.026 | 81.126
2.5 | 0.414 | 0.00442 | -0.028 | 93.768
3 | 0.474 | 0.00408 | -0.029 | 116.263
3.5 | 0.535 | 0.00388 | -0.03 | 137.771
4 | 0.587 | 0.00988 | -0.031 | 59.403
4.5 | 0.645 | 0.01026 | -0.032 | 62.915
5 | 0.703 | 0.01064 | -0.033 | 66.048
5.5 | 0.76 | 0.01107 | -0.035 | 68.612
6 | 0.815 | 0.01147 | -0.036 | 71.038
6.5 | 0.869 | 0.01196 | -0.037 | 72.634
7 | 0.922 | 0.01246 | -0.038 | 73.96
7.5 | 0.973 | 0.01296 | -0.04 | 75.023
8 | 1.02 | 0.01354 | -0.041 | 75.322
8.5 | 1.065 | 0.01408 | -0.042 | 75.638
9 | 1.107 | 0.01469 | -0.043 | 75.363
9.5 | 1.146 | 0.01531 | -0.044 | 74.832
10 | 1.181 | 0.01609 | -0.046 | 73.432
10.5 | 1.213 | 0.01677 | -0.047 | 72.35
11 | 1.241 | 0.01755 | -0.048 | 70.714
11.5 | 1.265 | 0.01838 | -0.049 | 68.837
12 | 1.285 | 0.01927 | -0.05 | 66.662
12.5 | 1.301 | 0.02021 | -0.051 | 64.364
13 | 1.312 | 0.02135 | -0.052 | 61.467
13.5 | 1.319 | 0.02264 | -0.053 | 58.252
14 | 1.322 | 0.02387 | -0.054 | 55.375
14.5 | 1.32 | 0.02542 | -0.055 | 51.925
15 | 1.314 | 0.02693 | -0.056 | 48.808
15.5 | 1.304 | 0.02894 | -0.057 | 45.057
16 | 1.289 | 0.03147 | -0.058 | 40.966
16.5 | 1.27 | 0.03451 | -0.058 | 36.802
17 | 1.246 | 0.0383 | -0.059 | 32.538
17.5 | 1.133 | 0.07982 | -0.052 | 14.2
18 | 1.102 | 0.09134 | -0.051 | 12.064
18.5 | 1.045 | 0.11907 | -0.046 | 8.78
19 | 1.006 | 0.13613 | -0.043 | 7.393

## 60. Re 3M Mach 0.10 (2)
BIGFOIL.COM POLAR EXPORT
NACA66-118 a=0.8
NACA66-118 a=0.8 |  |  |  | Cl Max: | 1.3738 | at alpha= | 20 | deg
XFOIL ncrit=9 |  |  |  | L/D Max: | 98.8816 | at alpha= | 3 | deg
Re: | 3000000 |  |  | Cd Min: | 0.06229 | at alpha= | 20 | deg
Mach: | 0.1 |  |  | Cl=0 at alpha= | -0.79187 | deg
|  |  |  | @ Cl=0.1, Cd= | 0.0044067
|  |  |  | @ Cl=0.4, Cd= | 0.0043854
|  |  |  | @ Cl=0.6, Cd= | 0.011495
alpha (deg) | Cl | Cd | Cm | Cl/Cd
-20 | -1.2766 | 0.05577 | -0.0776 | -22.8904
-19.5 | -1.2691 | 0.05044 | -0.0796 | -25.1606
-19 | -1.2583 | 0.04662 | -0.0793 | -26.9906
-18.5 | -1.2494 | 0.04276 | -0.0788 | -29.2189
-18 | -1.2358 | 0.03947 | -0.0779 | -31.3099
-17.5 | -1.2161 | 0.03678 | -0.0771 | -33.0642
-17 | -1.1972 | 0.03417 | -0.0759 | -35.0366
-16.5 | -1.1737 | 0.03198 | -0.0747 | -36.7011
-16 | -1.1533 | 0.02967 | -0.0731 | -38.8709
-15.5 | -1.1286 | 0.02776 | -0.0715 | -40.6556
-15 | -1.0979 | 0.02626 | -0.0703 | -41.8088
-14.5 | -1.0827 | 0.0239 | -0.0674 | -45.3013
-14 | -1.0537 | 0.02243 | -0.0656 | -46.9773
-13.5 | -1.026 | 0.02098 | -0.0634 | -48.9037
-13 | -0.9885 | 0.02006 | -0.0623 | -49.2772
-12.5 | -0.9571 | 0.01886 | -0.0602 | -50.7476
-12 | -0.9218 | 0.01789 | -0.0586 | -51.526
-11.5 | -0.8856 | 0.01695 | -0.0569 | -52.2478
-11 | -0.8473 | 0.01618 | -0.0554 | -52.3671
-10.5 | -0.8146 | 0.01513 | -0.0531 | -53.8401
-10 | -0.7785 | 0.01425 | -0.0511 | -54.6316
-9.5 | -0.7388 | 0.01356 | -0.0495 | -54.4838
-9 | -0.6997 | 0.01289 | -0.0478 | -54.2824
-8.5 | -0.6586 | 0.01233 | -0.0463 | -53.4144
-8 | -0.6193 | 0.01167 | -0.0444 | -53.0677
-7.5 | -0.58 | 0.01104 | -0.0424 | -52.5362
-7 | -0.5387 | 0.01054 | -0.0407 | -51.1101
-6.5 | -0.4966 | 0.0101 | -0.039 | -49.1683
-6 | -0.4572 | 0.00961 | -0.0367 | -47.5754
-5 | -0.3794 | 0.00888 | -0.0315 | -42.7252
-4.5 | -0.3392 | 0.00853 | -0.029 | -39.7655
-4 | -0.3054 | 0.00777 | -0.0255 | -39.305
-3.5 | -0.2718 | 0.00686 | -0.022 | -39.621
-3 | -0.2372 | 0.00579 | -0.0189 | -40.9672
-2.5 | -0.2016 | 0.00447 | -0.0159 | -45.1007
-2 | -0.1448 | 0.0043 | -0.0166 | -33.6744
-1.5 | -0.0851 | 0.00431 | -0.0178 | -19.7448
-1 | -0.0251 | 0.00435 | -0.0191 | -5.7701
-0.5 | 0.0352 | 0.0044 | -0.0205 | 8
0 | 0.096 | 0.00441 | -0.0219 | 21.7687
0.5 | 0.1562 | 0.00436 | -0.0232 | 35.8257
1 | 0.216 | 0.00436 | -0.0245 | 49.5413
1.5 | 0.276 | 0.00437 | -0.0258 | 63.1579
2 | 0.3361 | 0.00435 | -0.0271 | 77.2644
2.5 | 0.3955 | 0.00437 | -0.0282 | 90.5034
3 | 0.4509 | 0.00456 | -0.0286 | 98.8816
3.5 | 0.4753 | 0.00597 | -0.0233 | 79.6147
4 | 0.4952 | 0.00711 | -0.017 | 69.6484
4.5 | 0.5047 | 0.00795 | -0.0085 | 63.4843
5 | 0.5122 | 0.00915 | -0.0003 | 55.9781
5.5 | 0.5317 | 0.01027 | 0.0053 | 51.7722
6 | 0.5665 | 0.011 | 0.0081 | 51.5
6.5 | 0.6064 | 0.01159 | 0.0101 | 52.321
7 | 0.6467 | 0.0122 | 0.0119 | 53.0082
7.5 | 0.6869 | 0.01284 | 0.0136 | 53.4969
8 | 0.7273 | 0.01349 | 0.0153 | 53.914
8.5 | 0.7663 | 0.01419 | 0.017 | 54.0028
9 | 0.8027 | 0.01502 | 0.0191 | 53.4421
9.5 | 0.8428 | 0.01573 | 0.0206 | 53.5791
10 | 0.8809 | 0.01655 | 0.0222 | 53.2266
11 | 0.9513 | 0.01852 | 0.0261 | 51.3661
11.5 | 0.9866 | 0.01955 | 0.0279 | 50.4655
12 | 1.0231 | 0.02056 | 0.0293 | 49.7617
12.5 | 1.0572 | 0.02169 | 0.031 | 48.7414
13 | 1.0905 | 0.02293 | 0.0327 | 47.5578
13.5 | 1.1232 | 0.02424 | 0.0343 | 46.3366
14 | 1.1468 | 0.02614 | 0.0367 | 43.8715
15 | 1.2038 | 0.0295 | 0.04 | 40.8068
16 | 1.2604 | 0.03309 | 0.0426 | 38.0901
16.5 | 1.2848 | 0.03524 | 0.0441 | 36.4586
17 | 1.308 | 0.03752 | 0.0454 | 34.8614
17.5 | 1.3218 | 0.04057 | 0.0471 | 32.5807
18 | 1.3392 | 0.04292 | 0.0492 | 31.2022
19.5 | 1.3664 | 0.05741 | 0.0473 | 23.8007
20 | 1.3738 | 0.06229 | 0.0467 | 22.0549

## 61. Re 3M Mach 0.25 (1)
BIGFOIL.COM POLAR EXPORT
NACA66-118 a=0.8
NACA66-118 a=0.8 |  |  |  | Cl Max: | 1.24 | at alpha= | 12 | deg
JavaFoil+Calcfoil stall+Eppler ext transition |  |  |  | L/D Max: | 111.239 | at alpha= | 3 | deg
Re: | 3000000 |  |  | Cd Min: | 0.0039 | at alpha= | 2.5 | deg
Mach: | 0.25 |  |  | Cl=0 at alpha= | -0.8125 | deg
|  |  |  | @ Cl=0.1, Cd= | 0.0043177
|  |  |  | @ Cl=0.4, Cd= | 0.0039658
|  |  |  | @ Cl=0.6, Cd= | 0.010138
alpha (deg) | Cl | Cd | Cm | Cl/Cd
-17.5 | -0.69 | 0.1414 | 0.012 | -4.878
-17 | -0.735 | 0.1334 | 0.011 | -5.51
-16.5 | -0.776 | 0.12641 | 0.011 | -6.142
-16 | -0.814 | 0.11809 | 0.011 | -6.894
-15.5 | -0.846 | 0.1118 | 0.01 | -7.568
-15 | -0.876 | 0.10367 | 0.01 | -8.448
-14.5 | -0.899 | 0.09732 | 0.01 | -9.237
-14 | -0.997 | 0.04948 | 0.014 | -20.153
-13.5 | -1.089 | 0.02427 | 0.014 | -44.883
-13 | -1.099 | 0.0225 | 0.013 | -48.86
-12.5 | -1.103 | 0.02055 | 0.012 | -53.688
-12 | -1.099 | 0.01934 | 0.011 | -56.805
-11.5 | -1.087 | 0.01827 | 0.009 | -59.488
-11 | -1.069 | 0.01719 | 0.008 | -62.182
-10.5 | -1.042 | 0.01631 | 0.007 | -63.891
-10 | -1.01 | 0.01548 | 0.006 | -65.254
-9.5 | -0.974 | 0.01473 | 0.004 | -66.143
-9 | -0.935 | 0.01404 | 0.003 | -66.577
-8.5 | -0.892 | 0.01335 | 0.002 | -66.783
-8 | -0.846 | 0.01275 | 0.001 | -66.327
-7.5 | -0.796 | 0.01218 | -0.001 | -65.392
-7 | -0.745 | 0.01162 | -0.002 | -64.131
-6.5 | -0.691 | 0.01112 | -0.003 | -62.156
-6 | -0.636 | 0.01066 | -0.005 | -59.652
-5.5 | -0.579 | 0.01025 | -0.006 | -56.49
-5 | -0.52 | 0.00989 | -0.007 | -52.611
-4.5 | -0.46 | 0.00954 | -0.009 | -48.281
-4 | -0.4 | 0.00918 | -0.01 | -43.566
-3.5 | -0.338 | 0.00889 | -0.012 | -38.079
-3 | -0.276 | 0.00861 | -0.013 | -32.104
-2.5 | -0.216 | 0.0043 | -0.014 | -50.371
-2 | -0.152 | 0.00431 | -0.016 | -35.388
-1.5 | -0.088 | 0.0043 | -0.017 | -20.546
-1 | -0.024 | 0.0043 | -0.019 | -5.582
-0.5 | 0.04 | 0.00429 | -0.02 | 9.426
0 | 0.105 | 0.00432 | -0.021 | 24.265
0.5 | 0.169 | 0.00434 | -0.023 | 39.062
1 | 0.234 | 0.00434 | -0.024 | 53.839
1.5 | 0.298 | 0.00441 | -0.026 | 67.679
2 | 0.362 | 0.00407 | -0.027 | 88.946
2.5 | 0.424 | 0.0039 | -0.028 | 108.674
3 | 0.487 | 0.00437 | -0.03 | 111.239
3.5 | 0.541 | 0.0098 | -0.03 | 55.261
4 | 0.602 | 0.01015 | -0.032 | 59.295
4.5 | 0.661 | 0.01058 | -0.033 | 62.494
5 | 0.72 | 0.011 | -0.034 | 65.445
5.5 | 0.778 | 0.01143 | -0.036 | 68.011
6 | 0.834 | 0.01193 | -0.037 | 69.879
6.5 | 0.888 | 0.01243 | -0.038 | 71.486
7 | 0.941 | 0.01297 | -0.039 | 72.507
7.5 | 0.991 | 0.01356 | -0.041 | 73.07
8 | 1.037 | 0.01415 | -0.042 | 73.304
8.5 | 1.08 | 0.01478 | -0.043 | 73.05
9 | 1.118 | 0.01551 | -0.044 | 72.111
9.5 | 1.152 | 0.01621 | -0.046 | 71.071
10 | 1.181 | 0.01702 | -0.047 | 69.395
10.5 | 1.205 | 0.01797 | -0.048 | 67.063
11 | 1.223 | 0.01882 | -0.049 | 64.997
11.5 | 1.235 | 0.01987 | -0.05 | 62.159
12 | 1.24 | 0.02098 | -0.051 | 59.096
12.5 | 1.238 | 0.02247 | -0.052 | 55.096
13 | 1.229 | 0.02401 | -0.053 | 51.172
13.5 | 1.213 | 0.02557 | -0.054 | 47.435
14 | 1.189 | 0.02772 | -0.055 | 42.886
14.5 | 1.15 | 0.03196 | -0.056 | 35.995
15 | 0.964 | 0.10124 | -0.036 | 9.52
15.5 | 0.924 | 0.11158 | -0.033 | 8.28
16 | 0.884 | 0.12107 | -0.032 | 7.299
16.5 | 0.841 | 0.12847 | -0.032 | 6.547
17 | 0.794 | 0.13722 | -0.032 | 5.785

## 62. Re 3M Mach 0.25 (2)
BIGFOIL.COM POLAR EXPORT
NACA66-118 a=0.8
NACA66-118 a=0.8 |  |  |  | Cl Max: | 1.2649 | at alpha= | 17.5 | deg
XFOIL ncrit=9 |  |  |  | L/D Max: | 99.2934 | at alpha= | 3 | deg
Re: | 3000000 |  |  | Cd Min: | 0.09995 | at alpha= | -20 | deg
Mach: | 0.25 |  |  | Cl=0 at alpha= | -0.79087 | deg
|  |  |  | @ Cl=0.1, Cd= | 0.0044795
|  |  |  | @ Cl=0.4, Cd= | 0.0044273
|  |  |  | @ Cl=0.6, Cd= | 0.012377
alpha (deg) | Cl | Cd | Cm | Cl/Cd
-20 | -1.0273 | 0.09995 | -0.0679 | -10.2781
-19.5 | -1.0707 | 0.08533 | -0.0766 | -12.5478
-19 | -1.0901 | 0.07509 | -0.082 | -14.5172
-18.5 | -1.1119 | 0.06535 | -0.0861 | -17.0145
-18 | -1.1232 | 0.0576 | -0.0885 | -19.5
-17 | -1.1151 | 0.04687 | -0.0895 | -23.7913
-16.5 | -1.1105 | 0.04221 | -0.0887 | -26.3089
-16 | -1.1038 | 0.03799 | -0.0873 | -29.055
-15.5 | -1.0928 | 0.03444 | -0.0853 | -31.7305
-15 | -1.0687 | 0.03196 | -0.0836 | -33.4387
-14.5 | -1.0499 | 0.0293 | -0.0813 | -35.8328
-14 | -1.0216 | 0.02735 | -0.0794 | -37.3528
-13.5 | -1.0056 | 0.02479 | -0.0761 | -40.5647
-13 | -0.9774 | 0.02301 | -0.0737 | -42.4772
-12.5 | -0.9484 | 0.0214 | -0.0711 | -44.3178
-12 | -0.9147 | 0.02008 | -0.0688 | -45.5528
-11.5 | -0.8802 | 0.01885 | -0.0665 | -46.695
-10.5 | -0.8036 | 0.0169 | -0.0625 | -47.5503
-10 | -0.7725 | 0.01561 | -0.0595 | -49.4875
-9.5 | -0.7343 | 0.01471 | -0.0573 | -49.9184
-9 | -0.695 | 0.0139 | -0.0551 | -50
-8.5 | -0.6527 | 0.01321 | -0.0534 | -49.4095
-8 | -0.611 | 0.01252 | -0.0515 | -48.8019
-7.5 | -0.5721 | 0.01175 | -0.0491 | -48.6894
-7 | -0.5302 | 0.01115 | -0.0471 | -47.5516
-6.5 | -0.4871 | 0.01063 | -0.0452 | -45.8231
-6 | -0.4454 | 0.01011 | -0.0431 | -44.0554
-5.5 | -0.4032 | 0.00962 | -0.0409 | -41.9127
-5 | -0.361 | 0.00916 | -0.0387 | -39.4105
-4.5 | -0.3223 | 0.00871 | -0.0356 | -37.0034
-4 | -0.2984 | 0.00805 | -0.0297 | -37.0683
-3.5 | -0.2706 | 0.00709 | -0.0248 | -38.1664
-3 | -0.2396 | 0.00599 | -0.0205 | -40
-2.5 | -0.2064 | 0.00463 | -0.0168 | -44.5788
-2 | -0.15 | 0.00437 | -0.0171 | -34.3249
-1.5 | -0.0883 | 0.00439 | -0.0183 | -20.1139
-1 | -0.0261 | 0.00445 | -0.0197 | -5.8652
-0.5 | 0.0363 | 0.00446 | -0.0211 | 8.139
0 | 0.099 | 0.00448 | -0.0226 | 22.0982
0.5 | 0.1613 | 0.00445 | -0.0239 | 36.2472
1 | 0.223 | 0.00444 | -0.0252 | 50.2252
1.5 | 0.285 | 0.00444 | -0.0266 | 64.1892
2 | 0.3468 | 0.00441 | -0.0278 | 78.6395
2.5 | 0.4084 | 0.00443 | -0.029 | 92.1896
3 | 0.4637 | 0.00467 | -0.029 | 99.2934
4 | 0.4891 | 0.00725 | -0.0128 | 67.4621
4.5 | 0.4924 | 0.00835 | -0.0031 | 58.9701
5 | 0.4991 | 0.00978 | 0.0051 | 51.0327
5.5 | 0.5195 | 0.011 | 0.0106 | 47.2273
6 | 0.5575 | 0.01172 | 0.0132 | 47.5683
6.5 | 0.599 | 0.01236 | 0.0152 | 48.4628
7 | 0.6397 | 0.01306 | 0.0173 | 48.9816
7.5 | 0.6813 | 0.01376 | 0.0191 | 49.5131
8 | 0.7228 | 0.0145 | 0.021 | 49.8483
8.5 | 0.7602 | 0.01543 | 0.0233 | 49.2677
9 | 0.8005 | 0.01622 | 0.0252 | 49.3527
9.5 | 0.8401 | 0.0171 | 0.0272 | 49.1287
10 | 0.8792 | 0.01804 | 0.0291 | 48.7361
10.5 | 0.9118 | 0.01936 | 0.0318 | 47.0971
11 | 0.9482 | 0.02052 | 0.0339 | 46.2086
11.5 | 0.985 | 0.02169 | 0.0359 | 45.4126
12 | 1.0217 | 0.02294 | 0.0378 | 44.5379
12.5 | 1.0549 | 0.02442 | 0.0399 | 43.1982
13 | 1.0856 | 0.02609 | 0.0422 | 41.6098
13.5 | 1.1067 | 0.02846 | 0.0452 | 38.8862
14 | 1.1352 | 0.03043 | 0.0473 | 37.3053
14.5 | 1.1655 | 0.0324 | 0.0491 | 35.9722
15 | 1.1871 | 0.03505 | 0.0513 | 33.8688
15.5 | 1.2113 | 0.03762 | 0.0531 | 32.1983
16 | 1.2339 | 0.04044 | 0.0546 | 30.5119
16.5 | 1.2497 | 0.04395 | 0.0562 | 28.4346
17 | 1.2601 | 0.0481 | 0.0575 | 26.1975
17.5 | 1.2649 | 0.05302 | 0.0584 | 23.857
18 | 1.2498 | 0.06025 | 0.0585 | 20.7436
18.5 | 1.2366 | 0.06727 | 0.0585 | 18.3826
20 | 1.2098 | 0.09457 | 0.0452 | 12.7926

## 63. Re 3M Mach 0.50 (1)
BIGFOIL.COM POLAR EXPORT
NACA66-118 a=0.8
NACA66-118 a=0.8 |  |  |  | Cl Max: | 1.162 | at alpha= | 20 | deg
JavaFoil+Calcfoil stall+Eppler ext transition |  |  |  | L/D Max: | 115.145 | at alpha= | 3 | deg
Re: | 3000000 |  |  | Cd Min: | 0.00407 | at alpha= | -1 | deg
Mach: | 0.5 |  |  | Cl=0 at alpha= | -0.8125 | deg
|  |  |  | @ Cl=0.1, Cd= | 0.0044858
|  |  |  | @ Cl=0.4, Cd= | 0.0045883
|  |  |  | @ Cl=0.6, Cd= | 0.01112
alpha (deg) | Cl | Cd | Cm | Cl/Cd
-20 | -1.078 | 0.16999 | 0.02 | -6.339
-19.5 | -1.052 | 0.16511 | 0.019 | -6.371
-19 | -1.021 | 0.16119 | 0.018 | -6.333
-18.5 | -0.993 | 0.15517 | 0.017 | -6.402
-18 | -0.966 | 0.14874 | 0.016 | -6.493
-17.5 | -0.94 | 0.1494 | 0.016 | -6.293
-17 | -0.91 | 0.13904 | 0.014 | -6.542
-16.5 | -0.881 | 0.13762 | 0.013 | -6.404
-16 | -0.854 | 0.13324 | 0.012 | -6.407
-15.5 | -0.827 | 0.12876 | 0.012 | -6.422
-15 | -0.797 | 0.12243 | 0.011 | -6.512
-14.5 | -0.769 | 0.11652 | 0.01 | -6.604
-14 | -0.742 | 0.11064 | 0.009 | -6.706
-13.5 | -0.714 | 0.11103 | 0.008 | -6.434
-13 | -0.686 | 0.10674 | 0.007 | -6.424
-12.5 | -0.658 | 0.09962 | 0.006 | -6.602
-12 | -0.63 | 0.09618 | 0.006 | -6.55
-11.5 | -0.602 | 0.09365 | 0.005 | -6.429
-11 | -0.574 | 0.0891 | 0.004 | -6.447
-10.5 | -0.547 | 0.0817 | 0.004 | -6.689
-10 | -0.518 | 0.07333 | 0.003 | -7.067
-9.5 | -0.491 | 0.06401 | 0.002 | -7.663
-9 | -0.553 | 0.01828 | 0.003 | -30.233
-8.5 | -0.67 | 0.0521 | 0.001 | -12.862
-8 | -0.83 | 0.01601 | 0.001 | -51.857
-7.5 | -0.818 | 0.01491 | -0.001 | -54.857
-7 | -0.785 | 0.01401 | -0.002 | -56.064
-6.5 | -0.741 | 0.01321 | -0.004 | -56.118
-6 | -0.69 | 0.01249 | -0.005 | -55.188
-5.5 | -0.632 | 0.01187 | -0.007 | -53.302
-5 | -0.571 | 0.01129 | -0.008 | -50.625
-4.5 | -0.508 | 0.01082 | -0.01 | -46.903
-4 | -0.442 | 0.01036 | -0.011 | -42.67
-3.5 | -0.375 | 0.00993 | -0.013 | -37.753
-3 | -0.306 | 0.00957 | -0.014 | -32.008
-2.5 | -0.241 | 0.00414 | -0.016 | -58.215
-2 | -0.17 | 0.00432 | -0.018 | -39.326
-1.5 | -0.099 | 0.00414 | -0.019 | -23.872
-1 | -0.027 | 0.00407 | -0.021 | -6.583
-0.5 | 0.045 | 0.00444 | -0.022 | 10.172
0 | 0.117 | 0.0045 | -0.024 | 25.909
0.5 | 0.188 | 0.00451 | -0.025 | 41.71
1 | 0.259 | 0.00452 | -0.027 | 57.353
1.5 | 0.331 | 0.00453 | -0.028 | 72.943
2 | 0.402 | 0.00459 | -0.03 | 87.525
2.5 | 0.47 | 0.00463 | -0.031 | 101.518
3 | 0.539 | 0.00469 | -0.033 | 115.145
3.5 | 0.6 | 0.01112 | -0.034 | 53.965
4 | 0.666 | 0.01158 | -0.035 | 57.5
4.5 | 0.73 | 0.01216 | -0.037 | 60.057
5 | 0.793 | 0.01279 | -0.038 | 61.947
5.5 | 0.852 | 0.01344 | -0.04 | 63.378
6 | 0.907 | 0.01413 | -0.041 | 64.211
6.5 | 0.957 | 0.01492 | -0.042 | 64.175
7 | 1 | 0.01585 | -0.044 | 63.082
7.5 | 1.032 | 0.01675 | -0.045 | 61.589
8 | 1.038 | 0.01786 | -0.047 | 58.117
8.5 | 0.994 | 0.01911 | -0.048 | 51.998
9 | 0.552 | 0.06543 | -0.022 | 8.435
9.5 | 0.583 | 0.06049 | -0.027 | 9.633
10 | 0.608 | 0.0686 | -0.025 | 8.865
10.5 | 0.636 | 0.07671 | -0.025 | 8.287
11 | 0.664 | 0.09054 | -0.027 | 7.333
11.5 | 0.691 | 0.08961 | -0.027 | 7.714
12 | 0.719 | 0.09252 | -0.028 | 7.768
12.5 | 0.746 | 0.09762 | -0.028 | 7.642
13 | 0.773 | 0.1055 | -0.029 | 7.33
13.5 | 0.803 | 0.10839 | -0.032 | 7.408
14 | 0.83 | 0.11193 | -0.032 | 7.413
14.5 | 0.857 | 0.11549 | -0.033 | 7.42
15 | 0.885 | 0.12254 | -0.034 | 7.22
15.5 | 0.916 | 0.12892 | -0.038 | 7.104
16 | 0.941 | 0.1294 | -0.037 | 7.269
16.5 | 0.968 | 0.13599 | -0.039 | 7.12
17 | 0.999 | 0.143 | -0.042 | 6.986
17.5 | 1.024 | 0.14343 | -0.042 | 7.142
18 | 1.052 | 0.15005 | -0.043 | 7.01
18.5 | 1.079 | 0.15513 | -0.044 | 6.958
19 | 1.11 | 0.15916 | -0.047 | 6.977
19.5 | 1.135 | 0.16578 | -0.046 | 6.847
20 | 1.162 | 0.16955 | -0.047 | 6.854

## 64. Re 3M Mach 0.50 (2)
BIGFOIL.COM POLAR EXPORT
NACA66-118 a=0.8
NACA66-118 a=0.8 |  |  |  | Cl Max: | 0.896 | at alpha= | 12 | deg
XFOIL ncrit=9 |  |  |  | L/D Max: | 98.8632 | at alpha= | 3 | deg
Re: | 3000000 |  |  | Cd Min: | 0.23228 | at alpha= | 20 | deg
Mach: | 0.5 |  |  | Cl=0 at alpha= | -0.78571 | deg
|  |  |  | @ Cl=0.1, Cd= | 0.0048301
|  |  |  | @ Cl=0.4, Cd= | 0.0047856
|  |  |  | @ Cl=0.6, Cd= | 0.01692
alpha (deg) | Cl | Cd | Cm | Cl/Cd
-15.5 | -0.471 | 0.14064 | -0.0609 | -3.349
-14.5 | -0.5351 | 0.10773 | -0.0795 | -4.967
-14 | -0.565 | 0.09244 | -0.0887 | -6.1121
-13.5 | -0.5975 | 0.07745 | -0.0989 | -7.7147
-13 | -0.6219 | 0.06553 | -0.1064 | -9.4903
-12 | -0.682 | 0.04581 | -0.1127 | -14.8876
-11.5 | -0.7041 | 0.03858 | -0.1112 | -18.2504
-11 | -0.7191 | 0.03252 | -0.1075 | -22.1125
-10.5 | -0.7195 | 0.02777 | -0.1026 | -25.9093
-10 | -0.7036 | 0.02444 | -0.0976 | -28.7889
-9.5 | -0.6791 | 0.02192 | -0.0928 | -30.9808
-9 | -0.6483 | 0.01991 | -0.0883 | -32.5615
-8.5 | -0.6124 | 0.01828 | -0.0842 | -33.5011
-8 | -0.5762 | 0.0168 | -0.0801 | -34.2976
-7.5 | -0.5331 | 0.01569 | -0.0767 | -33.9771
-7 | -0.4932 | 0.01453 | -0.073 | -33.9436
-6.5 | -0.4482 | 0.01358 | -0.0699 | -33.0044
-6 | -0.4009 | 0.01277 | -0.0672 | -31.3939
-5.5 | -0.3546 | 0.01197 | -0.0644 | -29.6241
-5 | -0.3064 | 0.01127 | -0.062 | -27.1872
-4.5 | -0.2592 | 0.01059 | -0.0594 | -24.4759
-3.5 | -0.2226 | 0.00802 | -0.045 | -27.7556
-3 | -0.2348 | 0.00686 | -0.0311 | -34.2274
-2.5 | -0.2196 | 0.00549 | -0.0224 | -40
-2 | -0.1731 | 0.00466 | -0.0193 | -37.1459
-1.5 | -0.1021 | 0.00468 | -0.0207 | -21.8162
-1 | -0.0303 | 0.00478 | -0.0223 | -6.3389
-0.5 | 0.0404 | 0.00478 | -0.0237 | 8.4519
0 | 0.1118 | 0.00484 | -0.0253 | 23.0992
0.5 | 0.1831 | 0.00485 | -0.0269 | 37.7526
1 | 0.2535 | 0.0049 | -0.0283 | 51.7347
1.5 | 0.3247 | 0.00484 | -0.0298 | 67.0868
2 | 0.3939 | 0.00479 | -0.0308 | 82.2338
2.5 | 0.464 | 0.00474 | -0.0318 | 97.8903
3 | 0.5131 | 0.00519 | -0.0287 | 98.8632
3.5 | 0.4768 | 0.00677 | -0.0096 | 70.4284
4 | 0.4617 | 0.00858 | 0.004 | 53.8112
4.5 | 0.4503 | 0.01077 | 0.0157 | 41.8106
5 | 0.4509 | 0.0129 | 0.0249 | 34.9535
5.5 | 0.4776 | 0.01436 | 0.0301 | 33.2591
6 | 0.5232 | 0.01528 | 0.0327 | 34.2408
6.5 | 0.569 | 0.01621 | 0.0353 | 35.1018
7 | 0.614 | 0.01724 | 0.0381 | 35.6148
7.5 | 0.6596 | 0.01831 | 0.0408 | 36.024
8 | 0.7001 | 0.01969 | 0.0442 | 35.5561
8.5 | 0.7423 | 0.02108 | 0.0474 | 35.2135
9 | 0.7807 | 0.02275 | 0.0509 | 34.3165
9.5 | 0.8174 | 0.02462 | 0.0546 | 33.2006
10 | 0.8452 | 0.02703 | 0.0589 | 31.269
10.5 | 0.8696 | 0.0298 | 0.0632 | 29.1812
11 | 0.8875 | 0.03316 | 0.0677 | 26.7642
11.5 | 0.8951 | 0.0375 | 0.0722 | 23.8693
12 | 0.896 | 0.04286 | 0.0757 | 20.9053
12.5 | 0.8852 | 0.04966 | 0.0777 | 17.8252
13 | 0.8654 | 0.05801 | 0.0776 | 14.9181
13.5 | 0.8428 | 0.06778 | 0.0748 | 12.4343
14 | 0.8076 | 0.08031 | 0.0687 | 10.056
14.5 | 0.7671 | 0.09516 | 0.0596 | 8.0612
15 | 0.7371 | 0.11016 | 0.0497 | 6.6912
15.5 | 0.6948 | 0.12827 | 0.0384 | 5.4167
16 | 0.6598 | 0.14578 | 0.0282 | 4.526
16.5 | 0.65 | 0.15915 | 0.0204 | 4.0842
17.5 | 0.6551 | 0.18143 | 0.0075 | 3.6108
18 | 0.6548 | 0.19449 | 0.0007 | 3.3668
19 | 0.6835 | 0.21239 | -0.0098 | 3.2181
19.5 | 0.6997 | 0.22064 | -0.0149 | 3.1712
20 | 0.709 | 0.23228 | -0.0207 | 3.0524

## 65. Re 4M Mach 0.00 (1)
BIGFOIL.COM POLAR EXPORT
NACA66-118 a=0.8
NACA66-118 a=0.8 |  |  |  | Cl Max: | 1.341 | at alpha= | 14.5 | deg
JavaFoil+Calcfoil stall+Eppler ext transition |  |  |  | L/D Max: | 124.761 | at alpha= | 3.5 | deg
Re: | 4000000 |  |  | Cd Min: | 0.00392 | at alpha= | -1.5 | deg
Mach: | 0 |  |  | Cl=0 at alpha= | -0.81452 | deg
|  |  |  | @ Cl=0.1, Cd= | 0.0039506
|  |  |  | @ Cl=0.4, Cd= | 0.0040902
|  |  |  | @ Cl=0.6, Cd= | 0.0094083
alpha (deg) | Cl | Cd | Cm | Cl/Cd
-20 | -0.947 | 0.14632 | 0.018 | -6.47
-19.5 | -0.985 | 0.11851 | 0.02 | -8.312
-19 | -0.994 | 0.11992 | 0.019 | -8.292
-18.5 | -1.042 | 0.08903 | 0.02 | -11.706
-18 | -1.136 | 0.04385 | 0.023 | -25.919
-17.5 | -1.168 | 0.03458 | 0.022 | -33.781
-17 | -1.183 | 0.03194 | 0.021 | -37.023
-16.5 | -1.197 | 0.02894 | 0.02 | -41.341
-16 | -1.205 | 0.02696 | 0.019 | -44.706
-15.5 | -1.211 | 0.02501 | 0.018 | -48.413
-15 | -1.213 | 0.02322 | 0.017 | -52.234
-14.5 | -1.21 | 0.02187 | 0.016 | -55.335
-14 | -1.204 | 0.02064 | 0.015 | -58.332
-13.5 | -1.194 | 0.01939 | 0.014 | -61.564
-13 | -1.18 | 0.0184 | 0.013 | -64.144
-12.5 | -1.162 | 0.01737 | 0.012 | -66.893
-12 | -1.14 | 0.01652 | 0.01 | -69
-11.5 | -1.114 | 0.01572 | 0.009 | -70.879
-11 | -1.084 | 0.01499 | 0.008 | -72.336
-10.5 | -1.049 | 0.0143 | 0.007 | -73.346
-10 | -1.01 | 0.01366 | 0.006 | -73.964
-9.5 | -0.969 | 0.01304 | 0.004 | -74.328
-9 | -0.925 | 0.01247 | 0.003 | -74.224
-8.5 | -0.879 | 0.01191 | 0.002 | -73.816
-8 | -0.831 | 0.01143 | 0.001 | -72.73
-7.5 | -0.781 | 0.01096 | -0.001 | -71.224
-7 | -0.729 | 0.0105 | -0.002 | -69.414
-6.5 | -0.675 | 0.01006 | -0.003 | -67.134
-6 | -0.62 | 0.00971 | -0.005 | -63.874
-5.5 | -0.564 | 0.00935 | -0.006 | -60.307
-5 | -0.507 | 0.00905 | -0.007 | -55.984
-4.5 | -0.448 | 0.00874 | -0.009 | -51.255
-4 | -0.389 | 0.00847 | -0.01 | -45.9
-3.5 | -0.329 | 0.00821 | -0.011 | -40.084
-3 | -0.269 | 0.00795 | -0.013 | -33.787
-2.5 | -0.21 | 0.00399 | -0.014 | -52.571
-2 | -0.148 | 0.00396 | -0.015 | -37.315
-1.5 | -0.086 | 0.00392 | -0.017 | -21.817
-1 | -0.023 | 0.00396 | -0.018 | -5.867
-0.5 | 0.039 | 0.00397 | -0.019 | 9.862
0 | 0.102 | 0.00395 | -0.021 | 25.707
0.5 | 0.164 | 0.00397 | -0.022 | 41.338
1 | 0.226 | 0.00397 | -0.023 | 57.063
1.5 | 0.289 | 0.00405 | -0.025 | 71.346
2 | 0.351 | 0.00405 | -0.026 | 86.749
2.5 | 0.412 | 0.0041 | -0.027 | 100.431
3 | 0.473 | 0.00418 | -0.029 | 113.351
3.5 | 0.534 | 0.00428 | -0.03 | 124.761
4 | 0.585 | 0.00931 | -0.031 | 62.874
4.5 | 0.643 | 0.00969 | -0.032 | 66.385
5 | 0.701 | 0.01002 | -0.033 | 69.912
5.5 | 0.757 | 0.01044 | -0.035 | 72.513
6 | 0.813 | 0.01083 | -0.036 | 75.055
6.5 | 0.867 | 0.01128 | -0.037 | 76.803
7 | 0.919 | 0.01171 | -0.038 | 78.492
7.5 | 0.97 | 0.01221 | -0.04 | 79.486
8 | 1.018 | 0.01271 | -0.041 | 80.107
8.5 | 1.063 | 0.01326 | -0.042 | 80.167
9 | 1.106 | 0.01379 | -0.043 | 80.211
9.5 | 1.146 | 0.0144 | -0.044 | 79.546
10 | 1.182 | 0.01504 | -0.045 | 78.584
10.5 | 1.215 | 0.0157 | -0.047 | 77.401
11 | 1.244 | 0.01641 | -0.048 | 75.833
11.5 | 1.27 | 0.01719 | -0.049 | 73.871
12 | 1.292 | 0.01798 | -0.05 | 71.816
12.5 | 1.309 | 0.01884 | -0.051 | 69.512
13 | 1.323 | 0.01978 | -0.052 | 66.892
13.5 | 1.333 | 0.02099 | -0.053 | 63.507
14 | 1.339 | 0.02216 | -0.054 | 60.427
14.5 | 1.341 | 0.02331 | -0.055 | 57.549
15 | 1.34 | 0.0248 | -0.056 | 54.006
15.5 | 1.334 | 0.02612 | -0.057 | 51.082
16 | 1.324 | 0.02845 | -0.058 | 46.538
16.5 | 1.311 | 0.03042 | -0.059 | 43.113
17 | 1.295 | 0.03266 | -0.059 | 39.671
17.5 | 1.275 | 0.03603 | -0.06 | 35.378
18 | 1.248 | 0.04088 | -0.06 | 30.539
18.5 | 1.214 | 0.04764 | -0.06 | 25.478
19 | 1.18 | 0.05364 | -0.061 | 21.991
19.5 | 1.055 | 0.11821 | -0.05 | 8.926

## 66. Re 4M Mach 0.00 (2)
BIGFOIL.COM POLAR EXPORT
NACA66-118 a=0.8
NACA66-118 a=0.8 |  |  |  | Cl Max: | 1.4629 | at alpha= | 20 | deg
XFOIL ncrit=9 |  |  |  | L/D Max: | 96.683 | at alpha= | 2.5 | deg
Re: | 4000000 |  |  | Cd Min: | 0.05086 | at alpha= | 20 | deg
Mach: | 0 |  |  | Cl=0 at alpha= | -0.79819 | deg
|  |  |  | @ Cl=0.1, Cd= | 0.0039029
|  |  |  | @ Cl=0.4, Cd= | 0.0042621
|  |  |  | @ Cl=0.6, Cd= | 0.010503
alpha (deg) | Cl | Cd | Cm | Cl/Cd
-20 | -1.3377 | 0.04706 | -0.0764 | -28.4254
-19.5 | -1.3394 | 0.04239 | -0.0756 | -31.5971
-19 | -1.3361 | 0.03836 | -0.0743 | -34.8306
-18.5 | -1.3222 | 0.03542 | -0.0732 | -37.3292
-18 | -1.3039 | 0.0329 | -0.0719 | -39.6322
-17.5 | -1.28 | 0.03084 | -0.0708 | -41.5045
-17 | -1.2564 | 0.02889 | -0.0695 | -43.4891
-16.5 | -1.2292 | 0.02718 | -0.0683 | -45.2244
-16 | -1.2038 | 0.02545 | -0.0667 | -47.3006
-15.5 | -1.1748 | 0.02398 | -0.0652 | -48.9908
-15 | -1.1445 | 0.02265 | -0.0638 | -50.5298
-14.5 | -1.111 | 0.02152 | -0.0625 | -51.6264
-14 | -1.0763 | 0.02052 | -0.0612 | -52.4513
-13.5 | -1.0465 | 0.01924 | -0.0593 | -54.3919
-13 | -1.0184 | 0.01794 | -0.0569 | -56.767
-12.5 | -0.9851 | 0.0169 | -0.0551 | -58.2899
-12 | -0.9488 | 0.01605 | -0.0535 | -59.1153
-11.5 | -0.912 | 0.01526 | -0.0519 | -59.7641
-11 | -0.8738 | 0.01451 | -0.0504 | -60.2205
-10.5 | -0.8345 | 0.01384 | -0.0489 | -60.2962
-10 | -0.7955 | 0.0132 | -0.0474 | -60.2652
-9.5 | -0.759 | 0.01242 | -0.0453 | -61.1111
-9 | -0.7199 | 0.01177 | -0.0436 | -61.164
-8.5 | -0.679 | 0.01123 | -0.042 | -60.463
-8 | -0.6382 | 0.01072 | -0.0404 | -59.5336
-7.5 | -0.5963 | 0.01029 | -0.0388 | -57.9495
-7 | -0.5571 | 0.00977 | -0.0367 | -57.0215
-6.5 | -0.5163 | 0.00932 | -0.0347 | -55.397
-6 | -0.4751 | 0.00895 | -0.0327 | -53.0838
-5.5 | -0.4378 | 0.00862 | -0.0297 | -50.7889
-5 | -0.3943 | 0.00836 | -0.0279 | -47.1651
-4.5 | -0.3472 | 0.00806 | -0.0269 | -43.0769
-4 | -0.3056 | 0.00753 | -0.0248 | -40.5843
-3.5 | -0.2669 | 0.00681 | -0.0224 | -39.1924
-3 | -0.2272 | 0.00602 | -0.0201 | -37.7409
-2.5 | -0.1885 | 0.00494 | -0.0178 | -38.1579
-2 | -0.1436 | 0.00398 | -0.0165 | -36.0804
-1.5 | -0.0844 | 0.00392 | -0.0178 | -21.5306
-1 | -0.0245 | 0.0039 | -0.0191 | -6.2821
-0.5 | 0.0362 | 0.00392 | -0.0206 | 9.2347
0 | 0.0956 | 0.0039 | -0.0218 | 24.5128
0.5 | 0.1555 | 0.00394 | -0.0232 | 39.467
1 | 0.2162 | 0.00395 | -0.0246 | 54.7342
1.5 | 0.2761 | 0.00397 | -0.026 | 69.5466
2 | 0.336 | 0.00399 | -0.0273 | 84.2105
2.5 | 0.3935 | 0.00407 | -0.0282 | 96.683
3 | 0.4297 | 0.00514 | -0.0252 | 83.5992
3.5 | 0.4585 | 0.00624 | -0.0207 | 73.4776
4 | 0.4853 | 0.00711 | -0.0158 | 68.256
4.5 | 0.4991 | 0.00785 | -0.0081 | 63.5796
5 | 0.5141 | 0.00888 | -0.0013 | 57.8941
5.5 | 0.5422 | 0.00972 | 0.0029 | 55.7819
6 | 0.5815 | 0.01028 | 0.005 | 56.5661
6.5 | 0.623 | 0.01078 | 0.0067 | 57.7922
7 | 0.6631 | 0.01132 | 0.0086 | 58.5777
7.5 | 0.7044 | 0.01185 | 0.0101 | 59.443
8 | 0.7438 | 0.01247 | 0.0119 | 59.6472
8.5 | 0.7829 | 0.01314 | 0.0137 | 59.5814
9 | 0.8231 | 0.01378 | 0.0152 | 59.7315
10 | 0.8996 | 0.01526 | 0.0186 | 58.9515
10.5 | 0.9357 | 0.01612 | 0.0204 | 58.0459
11 | 0.9734 | 0.01694 | 0.022 | 57.4616
12 | 1.0472 | 0.01869 | 0.025 | 56.03
12.5 | 1.0809 | 0.01977 | 0.0267 | 54.6737
13 | 1.1139 | 0.02094 | 0.0285 | 53.1948
13.5 | 1.1437 | 0.02229 | 0.0304 | 51.31
14 | 1.1786 | 0.02343 | 0.0317 | 50.303
14.5 | 1.21 | 0.02475 | 0.0332 | 48.8889
15 | 1.2409 | 0.02617 | 0.0347 | 47.4169
15.5 | 1.2709 | 0.02767 | 0.0361 | 45.9306
16 | 1.2995 | 0.0293 | 0.0374 | 44.3515
16.5 | 1.3253 | 0.03116 | 0.0389 | 42.5321
17 | 1.3458 | 0.03348 | 0.0406 | 40.1971
17.5 | 1.3668 | 0.0358 | 0.0421 | 38.1788
18 | 1.3839 | 0.03846 | 0.0437 | 35.9828
18.5 | 1.3982 | 0.0412 | 0.0455 | 33.9369
19 | 1.4336 | 0.04405 | 0.0429 | 32.5448
19.5 | 1.4501 | 0.04721 | 0.0435 | 30.716
20 | 1.4629 | 0.05086 | 0.044 | 28.7633

## 67. Re 4M Mach 0.10 (1)
BIGFOIL.COM POLAR EXPORT
NACA66-118 a=0.8
NACA66-118 a=0.8 |  |  |  | Cl Max: | 1.324 | at alpha= | 14 | deg
JavaFoil+Calcfoil stall+Eppler ext transition |  |  |  | L/D Max: | 137.288 | at alpha= | 3.5 | deg
Re: | 4000000 |  |  | Cd Min: | 0.0039 | at alpha= | 3.5 | deg
Mach: | 0.1 |  |  | Cl=0 at alpha= | -0.81452 | deg
|  |  |  | @ Cl=0.1, Cd= | 0.0039694
|  |  |  | @ Cl=0.4, Cd= | 0.0041008
|  |  |  | @ Cl=0.6, Cd= | 0.0094783
alpha (deg) | Cl | Cd | Cm | Cl/Cd
-19.5 | -0.914 | 0.14488 | 0.017 | -6.309
-19 | -0.94 | 0.13158 | 0.017 | -7.143
-18.5 | -0.967 | 0.11776 | 0.018 | -8.21
-18 | -1.018 | 0.08627 | 0.02 | -11.801
-17.5 | -1.123 | 0.03811 | 0.022 | -29.48
-17 | -1.141 | 0.03556 | 0.021 | -32.076
-16.5 | -1.163 | 0.03064 | 0.02 | -37.962
-16 | -1.178 | 0.02772 | 0.019 | -42.497
-15.5 | -1.187 | 0.0258 | 0.018 | -46.01
-15 | -1.193 | 0.02381 | 0.017 | -50.108
-14.5 | -1.194 | 0.02236 | 0.016 | -53.414
-14 | -1.191 | 0.02106 | 0.015 | -56.547
-13.5 | -1.184 | 0.01972 | 0.014 | -60.029
-13 | -1.172 | 0.01868 | 0.013 | -62.759
-12.5 | -1.157 | 0.01764 | 0.012 | -65.554
-12 | -1.136 | 0.01676 | 0.01 | -67.794
-11.5 | -1.112 | 0.01592 | 0.009 | -69.877
-11 | -1.083 | 0.01516 | 0.008 | -71.444
-10.5 | -1.049 | 0.01446 | 0.007 | -72.511
-10 | -1.011 | 0.01379 | 0.006 | -73.331
-9.5 | -0.971 | 0.01318 | 0.004 | -73.637
-9 | -0.928 | 0.01258 | 0.003 | -73.715
-8.5 | -0.882 | 0.01203 | 0.002 | -73.315
-8 | -0.834 | 0.01152 | 0.001 | -72.348
-7.5 | -0.784 | 0.01105 | -0.001 | -70.952
-7 | -0.732 | 0.01057 | -0.002 | -69.259
-6.5 | -0.678 | 0.01017 | -0.003 | -66.66
-6 | -0.623 | 0.00976 | -0.005 | -63.818
-5.5 | -0.566 | 0.00943 | -0.006 | -60.058
-5 | -0.509 | 0.00909 | -0.007 | -55.997
-4.5 | -0.45 | 0.0088 | -0.009 | -51.141
-4 | -0.391 | 0.0085 | -0.01 | -45.956
-3.5 | -0.331 | 0.00823 | -0.011 | -40.142
-3 | -0.27 | 0.008 | -0.013 | -33.74
-2.5 | -0.211 | 0.00397 | -0.014 | -53.093
-2 | -0.148 | 0.00397 | -0.015 | -37.387
-1.5 | -0.086 | 0.00396 | -0.017 | -21.706
-1 | -0.023 | 0.00396 | -0.018 | -5.893
-0.5 | 0.039 | 0.00395 | -0.019 | 9.961
0 | 0.102 | 0.00397 | -0.021 | 25.695
0.5 | 0.165 | 0.00402 | -0.022 | 40.983
1 | 0.227 | 0.00402 | -0.024 | 56.535
1.5 | 0.29 | 0.00403 | -0.025 | 72.037
2 | 0.353 | 0.00407 | -0.026 | 86.709
2.5 | 0.414 | 0.00411 | -0.028 | 100.778
3 | 0.476 | 0.00416 | -0.029 | 114.455
3.5 | 0.536 | 0.0039 | -0.03 | 137.288
4 | 0.588 | 0.00941 | -0.031 | 62.486
4.5 | 0.646 | 0.00974 | -0.032 | 66.362
5 | 0.704 | 0.01011 | -0.034 | 69.606
5.5 | 0.761 | 0.0105 | -0.035 | 72.421
6 | 0.816 | 0.01088 | -0.036 | 75.043
6.5 | 0.87 | 0.01135 | -0.037 | 76.671
7 | 0.923 | 0.01182 | -0.039 | 78.109
7.5 | 0.974 | 0.01231 | -0.04 | 79.087
8 | 1.022 | 0.01283 | -0.041 | 79.602
8.5 | 1.066 | 0.01337 | -0.042 | 79.777
9 | 1.109 | 0.01393 | -0.043 | 79.557
9.5 | 1.147 | 0.01456 | -0.045 | 78.822
10 | 1.183 | 0.01524 | -0.046 | 77.625
10.5 | 1.215 | 0.01587 | -0.047 | 76.519
11 | 1.243 | 0.01662 | -0.048 | 74.796
11.5 | 1.267 | 0.01742 | -0.049 | 72.71
12 | 1.287 | 0.01822 | -0.05 | 70.607
12.5 | 1.303 | 0.0191 | -0.051 | 68.212
13 | 1.314 | 0.02008 | -0.052 | 65.451
13.5 | 1.321 | 0.0214 | -0.053 | 61.733
14 | 1.324 | 0.02255 | -0.054 | 58.705
14.5 | 1.323 | 0.02398 | -0.055 | 55.153
15 | 1.317 | 0.02534 | -0.056 | 51.982
15.5 | 1.308 | 0.02717 | -0.057 | 48.136
16 | 1.294 | 0.02932 | -0.058 | 44.128
16.5 | 1.276 | 0.03161 | -0.059 | 40.38
17 | 1.255 | 0.03429 | -0.06 | 36.611
17.5 | 1.225 | 0.03966 | -0.06 | 30.897
18 | 1.199 | 0.04362 | -0.06 | 27.485
18.5 | 1.126 | 0.06563 | -0.057 | 17.151
19 | 1.033 | 0.11207 | -0.05 | 9.218

## 68. Re 4M Mach 0.10 (2)
BIGFOIL.COM POLAR EXPORT
NACA66-118 a=0.8
NACA66-118 a=0.8 |  |  |  | Cl Max: | 1.4524 | at alpha= | 20 | deg
XFOIL ncrit=9 |  |  |  | L/D Max: | 97.0343 | at alpha= | 2.5 | deg
Re: | 4000000 |  |  | Cd Min: | 0.05374 | at alpha= | 20 | deg
Mach: | 0.1 |  |  | Cl=0 at alpha= | -0.79787 | deg
|  |  |  | @ Cl=0.1, Cd= | 0.0039125
|  |  |  | @ Cl=0.4, Cd= | 0.0042052
|  |  |  | @ Cl=0.6, Cd= | 0.010642
alpha (deg) | Cl | Cd | Cm | Cl/Cd
-20 | -1.3178 | 0.05081 | -0.0787 | -25.9358
-19.5 | -1.3145 | 0.04623 | -0.0785 | -28.4339
-19 | -1.3201 | 0.04112 | -0.0775 | -32.1036
-18.5 | -1.3117 | 0.0375 | -0.0763 | -34.9787
-18 | -1.297 | 0.03457 | -0.0749 | -37.5181
-17.5 | -1.2756 | 0.0322 | -0.0738 | -39.6149
-17 | -1.2538 | 0.03001 | -0.0723 | -41.7794
-16.5 | -1.226 | 0.02824 | -0.0711 | -43.4136
-16 | -1.2018 | 0.02634 | -0.0693 | -45.6264
-15.5 | -1.1745 | 0.0247 | -0.0677 | -47.5506
-15 | -1.1432 | 0.02335 | -0.0662 | -48.9593
-14.5 | -1.1113 | 0.02207 | -0.0647 | -50.3534
-14 | -1.0764 | 0.02101 | -0.0634 | -51.2327
-13.5 | -1.0467 | 0.01967 | -0.0613 | -53.213
-13 | -1.0181 | 0.01836 | -0.059 | -55.4521
-12.5 | -0.9847 | 0.01727 | -0.0571 | -57.018
-12 | -0.9489 | 0.01636 | -0.0553 | -58.0012
-11.5 | -0.9121 | 0.01553 | -0.0536 | -58.7315
-11 | -0.8735 | 0.01476 | -0.0521 | -59.1802
-10.5 | -0.8347 | 0.01405 | -0.0504 | -59.4093
-9.5 | -0.7579 | 0.01262 | -0.0468 | -60.0555
-9 | -0.7193 | 0.01192 | -0.0449 | -60.344
-8.5 | -0.6783 | 0.01137 | -0.0433 | -59.657
-8 | -0.6371 | 0.01084 | -0.0417 | -58.7731
-7.5 | -0.595 | 0.01039 | -0.0401 | -57.2666
-7 | -0.5552 | 0.00986 | -0.038 | -56.3083
-6.5 | -0.5142 | 0.0094 | -0.036 | -54.7021
-6 | -0.4725 | 0.00901 | -0.034 | -52.4417
-5.5 | -0.4339 | 0.00864 | -0.0313 | -50.2199
-5 | -0.3936 | 0.00839 | -0.0287 | -46.913
-4.5 | -0.3466 | 0.0081 | -0.0276 | -42.7901
-4 | -0.3048 | 0.00758 | -0.0255 | -40.2111
-3.5 | -0.2671 | 0.00684 | -0.0228 | -39.0497
-3 | -0.2274 | 0.00606 | -0.0205 | -37.5248
-2.5 | -0.1892 | 0.00496 | -0.018 | -38.1452
-2 | -0.1445 | 0.00399 | -0.0166 | -36.2155
-1.5 | -0.0849 | 0.00393 | -0.0179 | -21.6031
-1 | -0.0247 | 0.0039 | -0.0192 | -6.3333
-0.5 | 0.0364 | 0.00394 | -0.0207 | 9.2386
0 | 0.0962 | 0.00391 | -0.0219 | 24.6036
0.5 | 0.1564 | 0.00395 | -0.0233 | 39.5949
1 | 0.2175 | 0.00396 | -0.0248 | 54.9242
1.5 | 0.2778 | 0.00398 | -0.0261 | 69.799
2 | 0.3381 | 0.004 | -0.0275 | 84.525
2.5 | 0.3959 | 0.00408 | -0.0284 | 97.0343
3 | 0.4316 | 0.00517 | -0.0252 | 83.4816
3.5 | 0.4597 | 0.00626 | -0.0205 | 73.4345
4 | 0.4848 | 0.00715 | -0.0152 | 67.8042
4.5 | 0.4965 | 0.00791 | -0.0071 | 62.7686
5 | 0.5113 | 0.00899 | -0.0002 | 56.8743
5.5 | 0.5403 | 0.00983 | 0.0039 | 54.9644
6 | 0.5799 | 0.01039 | 0.006 | 55.8133
6.5 | 0.6214 | 0.01091 | 0.0077 | 56.9569
7 | 0.6623 | 0.01145 | 0.0095 | 57.8428
7.5 | 0.7031 | 0.01201 | 0.0112 | 58.5429
8 | 0.7431 | 0.01264 | 0.013 | 58.7896
8.5 | 0.7824 | 0.01332 | 0.0148 | 58.7387
9 | 0.8229 | 0.01398 | 0.0163 | 58.8627
9.5 | 0.862 | 0.01471 | 0.018 | 58.5996
10 | 0.8988 | 0.01554 | 0.02 | 57.8378
10.5 | 0.936 | 0.01638 | 0.0217 | 57.1429
11 | 0.9737 | 0.01723 | 0.0234 | 56.5119
11.5 | 1.0108 | 0.01814 | 0.0249 | 55.7222
12 | 1.0477 | 0.01906 | 0.0265 | 54.9685
12.5 | 1.0808 | 0.02022 | 0.0284 | 53.452
13 | 1.1117 | 0.02155 | 0.0305 | 51.587
13.5 | 1.145 | 0.02276 | 0.0321 | 50.3076
14 | 1.1784 | 0.02403 | 0.0336 | 49.0387
14.5 | 1.211 | 0.02535 | 0.0351 | 47.7712
15 | 1.2402 | 0.02694 | 0.0368 | 46.0356
15.5 | 1.2716 | 0.02843 | 0.0382 | 44.7274
16 | 1.2983 | 0.03026 | 0.0397 | 42.9048
16.5 | 1.3227 | 0.03232 | 0.0414 | 40.9251
17.5 | 1.3582 | 0.03764 | 0.0449 | 36.084
18 | 1.3805 | 0.04005 | 0.0461 | 34.4694
18.5 | 1.3937 | 0.04307 | 0.0479 | 32.359
19 | 1.4278 | 0.0461 | 0.0454 | 30.9718
19.5 | 1.4422 | 0.04964 | 0.046 | 29.0532
20 | 1.4524 | 0.05374 | 0.0463 | 27.0264

## 69. Re 4M Mach 0.25 (1)
BIGFOIL.COM POLAR EXPORT
NACA66-118 a=0.8
NACA66-118 a=0.8 |  |  |  | Cl Max: | 1.242 | at alpha= | 12 | deg
JavaFoil+Calcfoil stall+Eppler ext transition |  |  |  | L/D Max: | 125 | at alpha= | 3 | deg
Re: | 4000000 |  |  | Cd Min: | 0.0039 | at alpha= | 3 | deg
Mach: | 0.25 |  |  | Cl=0 at alpha= | -0.8125 | deg
|  |  |  | @ Cl=0.1, Cd= | 0.0040015
|  |  |  | @ Cl=0.4, Cd= | 0.0041539
|  |  |  | @ Cl=0.6, Cd= | 0.0096418
alpha (deg) | Cl | Cd | Cm | Cl/Cd
-17.5 | -0.691 | 0.13906 | 0.012 | -4.966
-17 | -0.736 | 0.13032 | 0.012 | -5.65
-16.5 | -0.778 | 0.1225 | 0.011 | -6.348
-16 | -0.818 | 0.11285 | 0.012 | -7.244
-15.5 | -0.852 | 0.10514 | 0.011 | -8.107
-15 | -0.886 | 0.09481 | 0.012 | -9.35
-14.5 | -0.949 | 0.06605 | 0.013 | -14.372
-14 | -1.076 | 0.02461 | 0.015 | -43.72
-13.5 | -1.093 | 0.02277 | 0.014 | -47.992
-13 | -1.103 | 0.02107 | 0.013 | -52.338
-12.5 | -1.106 | 0.01938 | 0.012 | -57.076
-12 | -1.101 | 0.01827 | 0.011 | -60.26
-11.5 | -1.089 | 0.01726 | 0.009 | -63.103
-11 | -1.071 | 0.01624 | 0.008 | -65.95
-10.5 | -1.044 | 0.01541 | 0.007 | -67.732
-10 | -1.012 | 0.01464 | 0.006 | -69.132
-9.5 | -0.976 | 0.01392 | 0.004 | -70.128
-9 | -0.936 | 0.01328 | 0.003 | -70.524
-8.5 | -0.893 | 0.01262 | 0.002 | -70.78
-8 | -0.847 | 0.01205 | 0.001 | -70.271
-7.5 | -0.798 | 0.01154 | -0.001 | -69.123
-7 | -0.746 | 0.01099 | -0.002 | -67.922
-6.5 | -0.692 | 0.01056 | -0.003 | -65.596
-6 | -0.637 | 0.01009 | -0.005 | -63.11
-5.5 | -0.58 | 0.00973 | -0.006 | -59.561
-5 | -0.521 | 0.00937 | -0.007 | -55.571
-4.5 | -0.461 | 0.00903 | -0.009 | -51.072
-4 | -0.4 | 0.00873 | -0.01 | -45.865
-3.5 | -0.339 | 0.00843 | -0.012 | -40.219
-3 | -0.277 | 0.00816 | -0.013 | -33.899
-2.5 | -0.216 | 0.00402 | -0.014 | -53.842
-2 | -0.152 | 0.00402 | -0.016 | -37.881
-1.5 | -0.088 | 0.00399 | -0.017 | -22.177
-1 | -0.024 | 0.00398 | -0.019 | -6.021
-0.5 | 0.04 | 0.00402 | -0.02 | 10.052
0 | 0.105 | 0.004 | -0.021 | 26.2
0.5 | 0.169 | 0.00402 | -0.023 | 42.165
1 | 0.234 | 0.00407 | -0.024 | 57.424
1.5 | 0.298 | 0.00407 | -0.026 | 73.19
2 | 0.363 | 0.00413 | -0.027 | 87.881
2.5 | 0.425 | 0.00417 | -0.028 | 102.106
3 | 0.487 | 0.0039 | -0.03 | 125
3.5 | 0.542 | 0.00929 | -0.03 | 58.354
4 | 0.603 | 0.00966 | -0.032 | 62.397
4.5 | 0.662 | 0.01004 | -0.033 | 65.994
5 | 0.721 | 0.01044 | -0.034 | 69.07
5.5 | 0.779 | 0.01087 | -0.036 | 71.648
6 | 0.835 | 0.01132 | -0.037 | 73.752
6.5 | 0.889 | 0.01178 | -0.038 | 75.48
7 | 0.942 | 0.0123 | -0.039 | 76.564
7.5 | 0.992 | 0.01286 | -0.041 | 77.195
8 | 1.039 | 0.01347 | -0.042 | 77.125
8.5 | 1.081 | 0.01404 | -0.043 | 77.022
9 | 1.12 | 0.01471 | -0.044 | 76.115
9.5 | 1.154 | 0.01543 | -0.046 | 74.793
10 | 1.183 | 0.0162 | -0.047 | 73.032
10.5 | 1.207 | 0.01702 | -0.048 | 70.906
11 | 1.225 | 0.01782 | -0.049 | 68.744
11.5 | 1.237 | 0.0188 | -0.05 | 65.77
12 | 1.242 | 0.01984 | -0.051 | 62.577
12.5 | 1.24 | 0.02126 | -0.052 | 58.321
13 | 1.231 | 0.02269 | -0.054 | 54.269
13.5 | 1.216 | 0.02407 | -0.055 | 50.493
14 | 1.192 | 0.0259 | -0.056 | 46.033
14.5 | 1.159 | 0.02875 | -0.056 | 40.306
15 | 1.098 | 0.03834 | -0.055 | 28.637
15.5 | 0.932 | 0.10504 | -0.037 | 8.869
16 | 0.887 | 0.1164 | -0.034 | 7.619
16.5 | 0.843 | 0.12413 | -0.034 | 6.794
17 | 0.795 | 0.13407 | -0.033 | 5.93

## 70. Re 4M Mach 0.25 (2)
BIGFOIL.COM POLAR EXPORT
NACA66-118 a=0.8
NACA66-118 a=0.8 |  |  |  | Cl Max: | 1.3334 | at alpha= | 19 | deg
XFOIL ncrit=9 |  |  |  | L/D Max: | 98.8406 | at alpha= | 2.5 | deg
Re: | 4000000 |  |  | Cd Min: | 0.07336 | at alpha= | -19.5 | deg
Mach: | 0.25 |  |  | Cl=0 at alpha= | -0.79715 | deg
|  |  |  | @ Cl=0.1, Cd= | 0.0039704
|  |  |  | @ Cl=0.4, Cd= | 0.0041247
|  |  |  | @ Cl=0.6, Cd= | 0.011454
alpha (deg) | Cl | Cd | Cm | Cl/Cd
-19.5 | -1.1606 | 0.07336 | -0.0828 | -15.8206
-19 | -1.1743 | 0.06479 | -0.0863 | -18.1247
-18.5 | -1.186 | 0.05708 | -0.0886 | -20.7779
-18 | -1.1902 | 0.05076 | -0.0895 | -23.4476
-17.5 | -1.207 | 0.04394 | -0.0891 | -27.4693
-17 | -1.2019 | 0.03947 | -0.0879 | -30.451
-16.5 | -1.1877 | 0.03603 | -0.0863 | -32.9642
-16 | -1.1726 | 0.03283 | -0.0843 | -35.7173
-15.5 | -1.1534 | 0.03012 | -0.0821 | -38.2935
-15 | -1.124 | 0.02817 | -0.0803 | -39.9006
-14.5 | -1.1004 | 0.02599 | -0.0778 | -42.3394
-14 | -1.0686 | 0.02436 | -0.0758 | -43.867
-13.5 | -1.0429 | 0.02248 | -0.073 | -46.3923
-13 | -1.0022 | 0.02147 | -0.0715 | -46.6791
-12.5 | -0.9759 | 0.01976 | -0.0685 | -49.3877
-11.5 | -0.9101 | 0.0172 | -0.0632 | -52.9128
-11 | -0.8718 | 0.01625 | -0.0612 | -53.6492
-10.5 | -0.8323 | 0.0154 | -0.0591 | -54.0455
-10 | -0.7933 | 0.01453 | -0.057 | -54.5974
-9.5 | -0.751 | 0.01382 | -0.0552 | -54.3415
-9 | -0.7142 | 0.0129 | -0.0526 | -55.3643
-8.5 | -0.6732 | 0.0122 | -0.0505 | -55.1803
-8 | -0.6316 | 0.01157 | -0.0485 | -54.5895
-7.5 | -0.5884 | 0.01102 | -0.0467 | -53.3938
-7 | -0.5453 | 0.01046 | -0.0448 | -52.1319
-6.5 | -0.5039 | 0.00989 | -0.0426 | -50.9505
-6 | -0.4603 | 0.00943 | -0.0406 | -48.8123
-5.5 | -0.4174 | 0.00899 | -0.0385 | -46.4294
-5 | -0.376 | 0.00857 | -0.036 | -43.874
-4.5 | -0.3382 | 0.00826 | -0.0326 | -40.9443
-4 | -0.299 | 0.00785 | -0.0295 | -38.0892
-3.5 | -0.2655 | 0.00709 | -0.0256 | -37.4471
-3 | -0.2288 | 0.00621 | -0.0223 | -36.8438
-2.5 | -0.1928 | 0.00508 | -0.0191 | -37.9528
-2 | -0.1494 | 0.00402 | -0.0172 | -37.1642
-1.5 | -0.0877 | 0.00398 | -0.0184 | -22.0352
-1 | -0.0256 | 0.00395 | -0.0198 | -6.481
-0.5 | 0.0375 | 0.00399 | -0.0213 | 9.3985
0 | 0.0992 | 0.00397 | -0.0226 | 24.9874
0.5 | 0.1616 | 0.004 | -0.024 | 40.4
1 | 0.2246 | 0.00401 | -0.0255 | 56.01
1.5 | 0.2867 | 0.00403 | -0.0269 | 71.1414
2 | 0.3492 | 0.00404 | -0.0283 | 86.4356
2.5 | 0.4092 | 0.00414 | -0.0292 | 98.8406
3 | 0.4419 | 0.00529 | -0.025 | 83.535
3.5 | 0.4652 | 0.00639 | -0.0191 | 72.8013
4 | 0.4728 | 0.00727 | -0.0098 | 65.0344
4.5 | 0.4842 | 0.00831 | -0.0017 | 58.2671
5 | 0.4987 | 0.00955 | 0.0052 | 52.2199
5.5 | 0.53 | 0.01044 | 0.009 | 50.7663
6 | 0.5721 | 0.01103 | 0.011 | 51.8676
6.5 | 0.6136 | 0.01166 | 0.0131 | 52.6244
7 | 0.6564 | 0.01225 | 0.0149 | 53.5837
7.5 | 0.6982 | 0.0129 | 0.0168 | 54.124
8 | 0.7374 | 0.01367 | 0.019 | 53.9429
8.5 | 0.7798 | 0.01436 | 0.0208 | 54.3036
9 | 0.82 | 0.01516 | 0.0228 | 54.0897
9.5 | 0.8599 | 0.01602 | 0.0248 | 53.6767
10 | 0.8971 | 0.01702 | 0.027 | 52.7086
10.5 | 0.9374 | 0.0179 | 0.0289 | 52.3687
11 | 0.9739 | 0.019 | 0.0311 | 51.2579
11.5 | 1.0123 | 0.02008 | 0.033 | 50.4133
12 | 1.0464 | 0.0214 | 0.0353 | 48.8972
12.5 | 1.0781 | 0.0229 | 0.0378 | 47.0786
13 | 1.1117 | 0.02437 | 0.04 | 45.6176
13.5 | 1.1452 | 0.02589 | 0.042 | 44.2333
14 | 1.1764 | 0.02762 | 0.0442 | 42.5923
14.5 | 1.208 | 0.0294 | 0.0461 | 41.0884
15 | 1.2339 | 0.03161 | 0.0484 | 39.0351
16 | 1.2723 | 0.03732 | 0.0529 | 34.0916
17 | 1.308 | 0.04387 | 0.0563 | 29.8154
17.5 | 1.3174 | 0.04813 | 0.0576 | 27.3717
18 | 1.3315 | 0.05222 | 0.0583 | 25.4979
18.5 | 1.3319 | 0.05777 | 0.0587 | 23.0552
19 | 1.3334 | 0.06315 | 0.059 | 21.1148

## 71. Re 4M Mach 0.50 (1)
BIGFOIL.COM POLAR EXPORT
NACA66-118 a=0.8
NACA66-118 a=0.8 |  |  |  | Cl Max: | 1.163 | at alpha= | 20 | deg
JavaFoil+Calcfoil stall+Eppler ext transition |  |  |  | L/D Max: | 121.595 | at alpha= | 3 | deg
Re: | 4000000 |  |  | Cd Min: | 0.00376 | at alpha= | 0 | deg
Mach: | 0.5 |  |  | Cl=0 at alpha= | -0.8125 | deg
|  |  |  | @ Cl=0.1, Cd= | 0.0038049
|  |  |  | @ Cl=0.4, Cd= | 0.0042589
|  |  |  | @ Cl=0.6, Cd= | 0.01046
alpha (deg) | Cl | Cd | Cm | Cl/Cd
-20 | -1.078 | 0.16408 | 0.02 | -6.571
-19.5 | -1.053 | 0.15922 | 0.02 | -6.616
-19 | -1.022 | 0.15536 | 0.018 | -6.58
-18.5 | -0.994 | 0.14756 | 0.017 | -6.735
-18 | -0.966 | 0.1427 | 0.016 | -6.771
-17.5 | -0.942 | 0.14161 | 0.016 | -6.649
-17 | -0.91 | 0.13493 | 0.014 | -6.746
-16.5 | -0.882 | 0.13345 | 0.013 | -6.608
-16 | -0.854 | 0.12833 | 0.013 | -6.656
-15.5 | -0.828 | 0.1236 | 0.012 | -6.696
-15 | -0.798 | 0.11817 | 0.011 | -6.75
-14.5 | -0.77 | 0.11211 | 0.01 | -6.866
-14 | -0.742 | 0.10648 | 0.009 | -6.97
-13.5 | -0.715 | 0.10515 | 0.008 | -6.796
-13 | -0.686 | 0.10272 | 0.007 | -6.682
-12.5 | -0.658 | 0.09031 | 0.007 | -7.291
-12 | -0.631 | 0.08252 | 0.006 | -7.646
-11.5 | -0.603 | 0.0761 | 0.005 | -7.929
-11 | -0.576 | 0.0698 | 0.005 | -8.248
-10.5 | -0.548 | 0.06475 | 0.004 | -8.463
-10 | -0.518 | 0.07143 | 0.003 | -7.258
-9.5 | -0.491 | 0.06275 | 0.002 | -7.821
-9 | -0.554 | 0.01737 | 0.003 | -31.921
-8.5 | -0.8 | 0.01625 | 0.002 | -49.214
-8 | -0.832 | 0.01516 | 0.001 | -54.841
-7.5 | -0.819 | 0.01412 | -0.001 | -58.032
-7 | -0.787 | 0.01327 | -0.002 | -59.294
-6.5 | -0.742 | 0.0125 | -0.004 | -59.373
-6 | -0.691 | 0.01183 | -0.005 | -58.371
-5.5 | -0.633 | 0.01124 | -0.007 | -56.324
-5 | -0.572 | 0.01071 | -0.008 | -53.421
-4.5 | -0.509 | 0.01025 | -0.01 | -49.6
-4 | -0.443 | 0.00982 | -0.011 | -45.062
-3.5 | -0.375 | 0.0094 | -0.013 | -39.93
-3 | -0.307 | 0.00904 | -0.014 | -33.931
-2.5 | -0.242 | 0.00432 | -0.016 | -55.974
-2 | -0.17 | 0.00427 | -0.018 | -39.849
-1.5 | -0.099 | 0.00424 | -0.019 | -23.289
-1 | -0.027 | 0.00397 | -0.021 | -6.756
-0.5 | 0.045 | 0.00395 | -0.022 | 11.432
0 | 0.117 | 0.00376 | -0.024 | 31.087
0.5 | 0.188 | 0.00416 | -0.025 | 45.262
1 | 0.26 | 0.00421 | -0.027 | 61.721
1.5 | 0.331 | 0.00422 | -0.028 | 78.496
2 | 0.402 | 0.00426 | -0.03 | 94.406
2.5 | 0.471 | 0.00433 | -0.031 | 108.765
3 | 0.54 | 0.00444 | -0.033 | 121.595
3.5 | 0.601 | 0.01056 | -0.034 | 56.91
4 | 0.667 | 0.011 | -0.035 | 60.642
4.5 | 0.731 | 0.01155 | -0.037 | 63.332
5 | 0.794 | 0.01215 | -0.038 | 65.33
5.5 | 0.853 | 0.01276 | -0.04 | 66.856
6 | 0.908 | 0.01343 | -0.041 | 67.63
6.5 | 0.959 | 0.01415 | -0.042 | 67.718
7 | 1.001 | 0.01504 | -0.044 | 66.583
7.5 | 1.033 | 0.01592 | -0.045 | 64.88
8 | 1.039 | 0.01695 | -0.047 | 61.31
8.5 | 0.995 | 0.01819 | -0.048 | 54.714
9 | 0.552 | 0.06261 | -0.023 | 8.819
9.5 | 0.696 | 0.02068 | -0.051 | 33.647
10 | 0.609 | 0.06618 | -0.025 | 9.195
10.5 | 0.636 | 0.07496 | -0.026 | 8.484
11 | 0.665 | 0.07523 | -0.028 | 8.842
11.5 | 0.695 | 0.0739 | -0.031 | 9.405
12 | 0.721 | 0.07988 | -0.03 | 9.022
12.5 | 0.747 | 0.08873 | -0.029 | 8.417
13 | 0.774 | 0.10194 | -0.03 | 7.591
13.5 | 0.803 | 0.1064 | -0.033 | 7.55
14 | 0.83 | 0.10752 | -0.033 | 7.72
14.5 | 0.857 | 0.11098 | -0.033 | 7.724
15 | 0.886 | 0.11735 | -0.036 | 7.552
15.5 | 0.917 | 0.12611 | -0.039 | 7.275
16 | 0.941 | 0.12667 | -0.038 | 7.43
16.5 | 0.969 | 0.12945 | -0.039 | 7.484
17 | 1.001 | 0.13656 | -0.043 | 7.33
17.5 | 1.025 | 0.13855 | -0.042 | 7.398
18 | 1.052 | 0.14547 | -0.043 | 7.234
18.5 | 1.082 | 0.1494 | -0.045 | 7.245
19 | 1.113 | 0.15697 | -0.048 | 7.093
19.5 | 1.136 | 0.16078 | -0.047 | 7.063
20 | 1.163 | 0.16358 | -0.048 | 7.108

## 72. Re 4M Mach 0.50 (2)
BIGFOIL.COM POLAR EXPORT
NACA66-118 a=0.8
NACA66-118 a=0.8 |  |  |  | Cl Max: | 0.9348 | at alpha= | 12 | deg
XFOIL ncrit=9 |  |  |  | L/D Max: | 107.442 | at alpha= | 2.5 | deg
Re: | 4000000 |  |  | Cd Min: | 0.16563 | at alpha= | 17 | deg
Mach: | 0.5 |  |  | Cl=0 at alpha= | -0.7879 | deg
|  |  |  | @ Cl=0.1, Cd= | 0.0043015
|  |  |  | @ Cl=0.4, Cd= | 0.0042627
|  |  |  | @ Cl=0.6, Cd= | 0.015644
alpha (deg) | Cl | Cd | Cm | Cl/Cd
-16 | -0.4985 | 0.14536 | -0.0578 | -3.4294
-15.5 | -0.502 | 0.13385 | -0.0645 | -3.7505
-15 | -0.5105 | 0.12178 | -0.0716 | -4.192
-14.5 | -0.5475 | 0.1052 | -0.0814 | -5.2044
-13.5 | -0.6138 | 0.07477 | -0.1012 | -8.2092
-13 | -0.6566 | 0.06122 | -0.1092 | -10.7253
-12.5 | -0.6899 | 0.05087 | -0.1129 | -13.562
-12 | -0.7281 | 0.04173 | -0.113 | -17.4479
-11.5 | -0.7476 | 0.03515 | -0.1104 | -21.2688
-11 | -0.7532 | 0.02999 | -0.1063 | -25.115
-10.5 | -0.7458 | 0.02596 | -0.1013 | -28.7288
-10 | -0.7293 | 0.02285 | -0.096 | -31.9168
-9.5 | -0.7048 | 0.02049 | -0.0909 | -34.3973
-8.5 | -0.6412 | 0.0169 | -0.0814 | -37.9408
-8 | -0.6012 | 0.01559 | -0.0775 | -38.5632
-7.5 | -0.5564 | 0.01454 | -0.0742 | -38.2669
-7 | -0.5099 | 0.01362 | -0.0711 | -37.4376
-6.5 | -0.4651 | 0.0127 | -0.0679 | -36.622
-6 | -0.4184 | 0.01191 | -0.065 | -35.1301
-5.5 | -0.3695 | 0.01123 | -0.0625 | -32.9029
-5 | -0.3216 | 0.01058 | -0.0599 | -30.397
-4.5 | -0.2722 | 0.00997 | -0.0576 | -27.3019
-4 | -0.2255 | 0.00933 | -0.0549 | -24.1693
-3.5 | -0.2092 | 0.00803 | -0.0472 | -26.0523
-3 | -0.2167 | 0.00686 | -0.0342 | -31.5889
-2.5 | -0.1999 | 0.0057 | -0.0257 | -35.0702
-2 | -0.172 | 0.00422 | -0.0195 | -40.7583
-1.5 | -0.1017 | 0.00418 | -0.0207 | -24.3301
-1 | -0.0305 | 0.00419 | -0.0222 | -7.2792
-0.5 | 0.0414 | 0.00426 | -0.0239 | 9.7183
0 | 0.112 | 0.00431 | -0.0254 | 25.9861
0.5 | 0.1837 | 0.00429 | -0.0271 | 42.8205
1 | 0.2555 | 0.00426 | -0.0287 | 59.9765
1.5 | 0.3257 | 0.00429 | -0.03 | 75.9207
2 | 0.3977 | 0.00426 | -0.0316 | 93.3568
2.5 | 0.4663 | 0.00434 | -0.0323 | 107.4424
3 | 0.478 | 0.00567 | -0.0223 | 84.3034
3.5 | 0.4469 | 0.00714 | -0.0044 | 62.591
4 | 0.4417 | 0.00883 | 0.0071 | 50.0227
4.5 | 0.4392 | 0.0108 | 0.0174 | 40.6667
5 | 0.448 | 0.01267 | 0.0254 | 35.3591
5.5 | 0.4909 | 0.01358 | 0.0285 | 36.1487
6 | 0.5382 | 0.01441 | 0.0309 | 37.3491
6.5 | 0.5844 | 0.01534 | 0.0336 | 38.0965
7 | 0.6321 | 0.01627 | 0.0361 | 38.8506
7.5 | 0.6759 | 0.01743 | 0.0392 | 38.778
8 | 0.7225 | 0.01853 | 0.0419 | 38.9908
8.5 | 0.7655 | 0.01984 | 0.0452 | 38.5837
9 | 0.8056 | 0.02135 | 0.0488 | 37.733
9.5 | 0.8418 | 0.02317 | 0.0528 | 36.3315
10 | 0.8743 | 0.0253 | 0.0569 | 34.5573
10.5 | 0.901 | 0.02789 | 0.0614 | 32.3055
11 | 0.9201 | 0.03107 | 0.0661 | 29.6138
11.5 | 0.9307 | 0.03503 | 0.0708 | 26.5687
12 | 0.9348 | 0.03984 | 0.0749 | 23.4639
12.5 | 0.9138 | 0.04704 | 0.078 | 19.426
13 | 0.8865 | 0.05577 | 0.0785 | 15.8956
13.5 | 0.8545 | 0.06619 | 0.076 | 12.9098
14 | 0.8181 | 0.07858 | 0.0703 | 10.411
14.5 | 0.7887 | 0.09166 | 0.0624 | 8.6046
15 | 0.7625 | 0.10572 | 0.0531 | 7.2124
15.5 | 0.7333 | 0.1212 | 0.043 | 6.0503
16 | 0.7091 | 0.13611 | 0.034 | 5.2098
16.5 | 0.6925 | 0.15 | 0.0256 | 4.6167
17 | 0.6714 | 0.16563 | 0.0163 | 4.0536

## 73. Re 5M Mach 0.00 (1)
BIGFOIL.COM POLAR EXPORT
NACA66-118 a=0.8
NACA66-118 a=0.8 |  |  |  | Cl Max: | 1.343 | at alpha= | 14.5 | deg
JavaFoil+Calcfoil stall+Eppler ext transition |  |  |  | L/D Max: | 116.911 | at alpha= | 3 | deg
Re: | 5000000 |  |  | Cd Min: | 0.00373 | at alpha= | -0.5 | deg
Mach: | 0 |  |  | Cl=0 at alpha= | -0.81452 | deg
|  |  |  | @ Cl=0.1, Cd= | 0.0037978
|  |  |  | @ Cl=0.4, Cd= | 0.0039544
|  |  |  | @ Cl=0.6, Cd= | 0.0090545
alpha (deg) | Cl | Cd | Cm | Cl/Cd
-20 | -0.961 | 0.13087 | 0.02 | -7.34
-19.5 | -0.988 | 0.11535 | 0.02 | -8.568
-19 | -1.034 | 0.08681 | 0.022 | -11.916
-18.5 | -1.127 | 0.04251 | 0.024 | -26.515
-18 | -1.151 | 0.03692 | 0.023 | -31.184
-17.5 | -1.175 | 0.03168 | 0.022 | -37.078
-17 | -1.188 | 0.02981 | 0.021 | -39.841
-16.5 | -1.201 | 0.02708 | 0.02 | -44.338
-16 | -1.208 | 0.02544 | 0.019 | -47.508
-15.5 | -1.213 | 0.02371 | 0.018 | -51.178
-15 | -1.215 | 0.0221 | 0.017 | -54.972
-14.5 | -1.212 | 0.02084 | 0.016 | -58.154
-14 | -1.206 | 0.01968 | 0.015 | -61.271
-13.5 | -1.196 | 0.01852 | 0.014 | -64.565
-13 | -1.182 | 0.01754 | 0.013 | -67.378
-12.5 | -1.164 | 0.0166 | 0.012 | -70.124
-12 | -1.142 | 0.01579 | 0.01 | -72.302
-11.5 | -1.116 | 0.01504 | 0.009 | -74.167
-11 | -1.086 | 0.01435 | 0.008 | -75.659
-10.5 | -1.05 | 0.01369 | 0.007 | -76.734
-10 | -1.011 | 0.01307 | 0.006 | -77.377
-9.5 | -0.97 | 0.01246 | 0.004 | -77.885
-9 | -0.927 | 0.01193 | 0.003 | -77.702
-8.5 | -0.88 | 0.0114 | 0.002 | -77.257
-8 | -0.832 | 0.01093 | 0.001 | -76.124
-7.5 | -0.782 | 0.0105 | -0.001 | -74.441
-7 | -0.73 | 0.01008 | -0.002 | -72.43
-6.5 | -0.676 | 0.00968 | -0.003 | -69.854
-6 | -0.621 | 0.00933 | -0.005 | -66.576
-5.5 | -0.565 | 0.009 | -0.006 | -62.731
-5 | -0.507 | 0.00869 | -0.007 | -58.344
-4.5 | -0.449 | 0.00843 | -0.009 | -53.247
-4 | -0.389 | 0.00814 | -0.01 | -47.839
-3.5 | -0.329 | 0.00789 | -0.011 | -41.758
-3 | -0.269 | 0.00764 | -0.013 | -35.205
-2.5 | -0.21 | 0.00384 | -0.014 | -54.572
-2 | -0.148 | 0.0038 | -0.015 | -38.881
-1.5 | -0.086 | 0.00378 | -0.017 | -22.655
-1 | -0.023 | 0.00377 | -0.018 | -6.155
-0.5 | 0.039 | 0.00373 | -0.019 | 10.484
0 | 0.102 | 0.0038 | -0.021 | 26.704
0.5 | 0.164 | 0.00381 | -0.022 | 43.07
1 | 0.226 | 0.00381 | -0.023 | 59.43
1.5 | 0.289 | 0.00384 | -0.025 | 75.201
2 | 0.351 | 0.00385 | -0.026 | 91.172
2.5 | 0.412 | 0.00398 | -0.027 | 103.435
3 | 0.473 | 0.00405 | -0.029 | 116.911
3.5 | 0.53 | 0.00532 | -0.03 | 99.627
4 | 0.586 | 0.00897 | -0.031 | 65.274
4.5 | 0.644 | 0.00932 | -0.032 | 69.108
5 | 0.701 | 0.00966 | -0.033 | 72.628
5.5 | 0.758 | 0.01003 | -0.035 | 75.578
6 | 0.813 | 0.01041 | -0.036 | 78.148
6.5 | 0.868 | 0.01082 | -0.037 | 80.223
7 | 0.92 | 0.01126 | -0.038 | 81.738
7.5 | 0.971 | 0.01173 | -0.04 | 82.839
8 | 1.019 | 0.0122 | -0.041 | 83.533
8.5 | 1.065 | 0.01271 | -0.042 | 83.768
9 | 1.107 | 0.01323 | -0.043 | 83.665
9.5 | 1.147 | 0.01382 | -0.044 | 82.992
10 | 1.183 | 0.01441 | -0.046 | 82.084
10.5 | 1.216 | 0.01506 | -0.047 | 80.769
11 | 1.245 | 0.01573 | -0.048 | 79.157
11.5 | 1.271 | 0.01648 | -0.049 | 77.131
12 | 1.293 | 0.01724 | -0.05 | 75.015
12.5 | 1.311 | 0.01805 | -0.051 | 72.639
13 | 1.325 | 0.01894 | -0.052 | 69.935
13.5 | 1.335 | 0.0201 | -0.053 | 66.415
14 | 1.341 | 0.02121 | -0.054 | 63.225
14.5 | 1.343 | 0.02228 | -0.055 | 60.266
15 | 1.341 | 0.02371 | -0.056 | 56.578
15.5 | 1.337 | 0.02493 | -0.057 | 53.612
16 | 1.326 | 0.02706 | -0.058 | 49.024
16.5 | 1.314 | 0.02885 | -0.059 | 45.562
17 | 1.299 | 0.03077 | -0.06 | 42.22
17.5 | 1.28 | 0.03363 | -0.06 | 38.055
18 | 1.256 | 0.03731 | -0.061 | 33.669
18.5 | 1.226 | 0.04157 | -0.061 | 29.497
19 | 1.197 | 0.04497 | -0.062 | 26.626
19.5 | 1.102 | 0.08257 | -0.057 | 13.348

## 74. Re 5M Mach 0.00 (2)
BIGFOIL.COM POLAR EXPORT
NACA66-118 a=0.8
NACA66-118 a=0.8 |  |  |  | Cl Max: | 1.5049 | at alpha= | 20 | deg
XFOIL ncrit=9 |  |  |  | L/D Max: | 90.134 | at alpha= | 2 | deg
Re: | 5000000 |  |  | Cd Min: | 0.0468 | at alpha= | 20 | deg
Mach: | 0 |  |  | Cl=0 at alpha= | -0.79848 | deg
|  |  |  | @ Cl=0.1, Cd= | 0.0036582
|  |  |  | @ Cl=0.4, Cd= | 0.0049488
|  |  |  | @ Cl=0.6, Cd= | 0.0098524
alpha (deg) | Cl | Cd | Cm | Cl/Cd
-20 | -1.3938 | 0.04206 | -0.0747 | -33.1384
-19.5 | -1.3812 | 0.03882 | -0.0739 | -35.5796
-19 | -1.3617 | 0.03628 | -0.0731 | -37.5331
-18 | -1.3245 | 0.0313 | -0.0707 | -42.3163
-17.5 | -1.3045 | 0.02908 | -0.0691 | -44.859
-17 | -1.2841 | 0.02694 | -0.0674 | -47.6652
-16.5 | -1.2582 | 0.02524 | -0.0658 | -49.8494
-16 | -1.231 | 0.02369 | -0.0642 | -51.9629
-15.5 | -1.2017 | 0.0223 | -0.0627 | -53.8879
-15 | -1.1693 | 0.02113 | -0.0613 | -55.3384
-14.5 | -1.1366 | 0.02001 | -0.0598 | -56.8016
-14 | -1.1016 | 0.01904 | -0.0585 | -57.8571
-13.5 | -1.0696 | 0.01794 | -0.0566 | -59.621
-13 | -1.0313 | 0.01717 | -0.0555 | -60.0641
-12.5 | -0.9983 | 0.01617 | -0.0535 | -61.7378
-12 | -0.9654 | 0.01517 | -0.0514 | -63.6388
-11.5 | -0.9287 | 0.01436 | -0.0497 | -64.6727
-11 | -0.8907 | 0.01366 | -0.0481 | -65.205
-10.5 | -0.8519 | 0.013 | -0.0465 | -65.5308
-10 | -0.8118 | 0.01238 | -0.0451 | -65.5735
-9.5 | -0.771 | 0.01183 | -0.0436 | -65.1733
-9 | -0.7324 | 0.01121 | -0.0417 | -65.3345
-8.5 | -0.6933 | 0.01065 | -0.0398 | -65.0986
-8 | -0.6523 | 0.01015 | -0.0381 | -64.266
-7.5 | -0.6104 | 0.0097 | -0.0365 | -62.9278
-7 | -0.5681 | 0.0093 | -0.0348 | -61.086
-6.5 | -0.529 | 0.00886 | -0.0324 | -59.7065
-6 | -0.4901 | 0.00851 | -0.0298 | -57.5911
-5.5 | -0.4496 | 0.0083 | -0.0274 | -54.1687
-5 | -0.4029 | 0.00803 | -0.0263 | -50.1743
-4.5 | -0.3539 | 0.00777 | -0.0256 | -45.547
-4 | -0.3063 | 0.00739 | -0.0247 | -41.4479
-3.5 | -0.2641 | 0.00675 | -0.0228 | -39.1259
-3 | -0.2214 | 0.00605 | -0.0211 | -36.595
-2.5 | -0.181 | 0.00511 | -0.019 | -35.4207
-2 | -0.1355 | 0.00424 | -0.0179 | -31.9575
-1.5 | -0.0843 | 0.00363 | -0.0178 | -23.2231
-1 | -0.0239 | 0.00364 | -0.0192 | -6.5659
-0.5 | 0.0354 | 0.00366 | -0.0204 | 9.6721
0 | 0.0964 | 0.00366 | -0.022 | 26.3388
0.5 | 0.1568 | 0.00363 | -0.0234 | 43.1956
1 | 0.2166 | 0.00364 | -0.0247 | 59.5055
1.5 | 0.2768 | 0.00367 | -0.0261 | 75.4223
2 | 0.3362 | 0.00373 | -0.0274 | 90.134
2.5 | 0.3827 | 0.00444 | -0.0263 | 86.1937
3 | 0.4184 | 0.00549 | -0.0232 | 76.2113
3.5 | 0.4503 | 0.00642 | -0.0193 | 70.1402
4 | 0.4811 | 0.00713 | -0.0151 | 67.4755
4.5 | 0.4954 | 0.00783 | -0.0075 | 63.2695
5 | 0.5161 | 0.00871 | -0.0016 | 59.2537
5.5 | 0.552 | 0.00929 | 0.0013 | 59.4187
6 | 0.5928 | 0.00976 | 0.0032 | 60.7377
6.5 | 0.6333 | 0.01028 | 0.0051 | 61.6051
7 | 0.6758 | 0.01075 | 0.0066 | 62.8651
7.5 | 0.7161 | 0.01132 | 0.0083 | 63.2597
8 | 0.756 | 0.01191 | 0.0101 | 63.4761
8.5 | 0.7972 | 0.01245 | 0.0116 | 64.0321
9 | 0.8364 | 0.01309 | 0.0133 | 63.8961
9.5 | 0.8751 | 0.0138 | 0.015 | 63.413
10 | 0.9131 | 0.01454 | 0.0167 | 62.7992
11 | 0.9895 | 0.01605 | 0.0199 | 61.6511
11.5 | 1.0271 | 0.01686 | 0.0214 | 60.9193
12 | 1.0614 | 0.01786 | 0.0233 | 59.4289
12.5 | 1.0959 | 0.01888 | 0.025 | 58.0456
13 | 1.1298 | 0.01994 | 0.0267 | 56.66
13.5 | 1.1658 | 0.02094 | 0.028 | 55.6734
14 | 1.1985 | 0.02212 | 0.0296 | 54.1817
14.5 | 1.2323 | 0.0233 | 0.031 | 52.8884
15 | 1.2624 | 0.0247 | 0.0326 | 51.1093
15.5 | 1.2923 | 0.02616 | 0.0342 | 49.3998
16 | 1.3174 | 0.028 | 0.036 | 47.05
16.5 | 1.3414 | 0.02992 | 0.0377 | 44.8329
17 | 1.3711 | 0.03155 | 0.0388 | 43.458
17.5 | 1.3911 | 0.03392 | 0.0405 | 41.0112
18 | 1.4181 | 0.03578 | 0.0414 | 39.6339
18.5 | 1.4401 | 0.03804 | 0.0427 | 37.8575
19 | 1.4578 | 0.04049 | 0.0443 | 36.004
20 | 1.5049 | 0.0468 | 0.0426 | 32.156

## 75. Re 5M Mach 0.10 (1)
BIGFOIL.COM POLAR EXPORT
NACA66-118 a=0.8
NACA66-118 a=0.8 |  |  |  | Cl Max: | 1.326 | at alpha= | 14 | deg
JavaFoil+Calcfoil stall+Eppler ext transition |  |  |  | L/D Max: | 118.037 | at alpha= | 3 | deg
Re: | 5000000 |  |  | Cd Min: | 0.00375 | at alpha= | -1 | deg
Mach: | 0.1 |  |  | Cl=0 at alpha= | -0.81452 | deg
|  |  |  | @ Cl=0.1, Cd= | 0.0037903
|  |  |  | @ Cl=0.4, Cd= | 0.0039648
|  |  |  | @ Cl=0.6, Cd= | 0.0090951
alpha (deg) | Cl | Cd | Cm | Cl/Cd
-20 | -0.892 | 0.15285 | 0.017 | -5.839
-19.5 | -0.924 | 0.13359 | 0.019 | -6.915
-19 | -0.952 | 0.11979 | 0.019 | -7.945
-18.5 | -1.001 | 0.08926 | 0.02 | -11.217
-18 | -1.103 | 0.04081 | 0.023 | -27.028
-17.5 | -1.133 | 0.03389 | 0.022 | -33.431
-17 | -1.15 | 0.03166 | 0.021 | -36.327
-16.5 | -1.169 | 0.02824 | 0.02 | -41.386
-16 | -1.182 | 0.02606 | 0.019 | -45.356
-15.5 | -1.19 | 0.02437 | 0.018 | -48.834
-15 | -1.196 | 0.02265 | 0.017 | -52.792
-14.5 | -1.196 | 0.0213 | 0.016 | -56.16
-14 | -1.193 | 0.02005 | 0.015 | -59.491
-13.5 | -1.186 | 0.01883 | 0.014 | -62.972
-13 | -1.174 | 0.01784 | 0.013 | -65.82
-12.5 | -1.158 | 0.01686 | 0.012 | -68.707
-12 | -1.138 | 0.01603 | 0.01 | -71.021
-11.5 | -1.114 | 0.01523 | 0.009 | -73.118
-11 | -1.085 | 0.01452 | 0.008 | -74.733
-10.5 | -1.05 | 0.01383 | 0.007 | -75.936
-10 | -1.013 | 0.0132 | 0.006 | -76.722
-9.5 | -0.972 | 0.01263 | 0.004 | -76.987
-9 | -0.929 | 0.01206 | 0.003 | -76.991
-8.5 | -0.883 | 0.01153 | 0.002 | -76.551
-8 | -0.835 | 0.01104 | 0.001 | -75.628
-7.5 | -0.785 | 0.01058 | -0.001 | -74.154
-7 | -0.733 | 0.01014 | -0.002 | -72.273
-6.5 | -0.679 | 0.00974 | -0.003 | -69.674
-6 | -0.624 | 0.00938 | -0.005 | -66.517
-5.5 | -0.567 | 0.00906 | -0.006 | -62.588
-5 | -0.509 | 0.00873 | -0.007 | -58.361
-4.5 | -0.451 | 0.00846 | -0.009 | -53.284
-4 | -0.391 | 0.00817 | -0.01 | -47.895
-3.5 | -0.331 | 0.00791 | -0.011 | -41.823
-3 | -0.27 | 0.00768 | -0.013 | -35.159
-2.5 | -0.211 | 0.00385 | -0.014 | -54.654
-2 | -0.148 | 0.0038 | -0.015 | -39.051
-1.5 | -0.086 | 0.00378 | -0.017 | -22.76
-1 | -0.023 | 0.00375 | -0.018 | -6.227
-0.5 | 0.039 | 0.0038 | -0.019 | 10.347
0 | 0.102 | 0.00379 | -0.021 | 26.964
0.5 | 0.165 | 0.00379 | -0.022 | 43.5
1 | 0.227 | 0.00381 | -0.024 | 59.635
1.5 | 0.29 | 0.00382 | -0.025 | 75.963
2 | 0.353 | 0.00388 | -0.026 | 91.002
2.5 | 0.414 | 0.00399 | -0.028 | 103.777
3 | 0.476 | 0.00403 | -0.029 | 118.037
3.5 | 0.533 | 0.00534 | -0.03 | 99.688
4 | 0.588 | 0.00903 | -0.031 | 65.135
4.5 | 0.647 | 0.00935 | -0.032 | 69.173
5 | 0.705 | 0.00969 | -0.034 | 72.738
5.5 | 0.761 | 0.01009 | -0.035 | 75.485
6 | 0.817 | 0.01047 | -0.036 | 78.053
6.5 | 0.871 | 0.01091 | -0.037 | 79.872
7 | 0.924 | 0.01135 | -0.039 | 81.408
7.5 | 0.975 | 0.0118 | -0.04 | 82.589
8 | 1.023 | 0.01232 | -0.041 | 82.997
8.5 | 1.068 | 0.01284 | -0.042 | 83.177
9 | 1.11 | 0.01337 | -0.043 | 82.997
9.5 | 1.149 | 0.01397 | -0.045 | 82.239
10 | 1.184 | 0.0146 | -0.046 | 81.083
10.5 | 1.216 | 0.01521 | -0.047 | 79.949
11 | 1.244 | 0.01592 | -0.048 | 78.173
11.5 | 1.268 | 0.01669 | -0.049 | 76.017
12 | 1.288 | 0.01748 | -0.05 | 73.72
12.5 | 1.304 | 0.01831 | -0.051 | 71.24
13 | 1.316 | 0.01924 | -0.052 | 68.385
13.5 | 1.323 | 0.02047 | -0.053 | 64.605
14 | 1.326 | 0.02159 | -0.054 | 61.414
14.5 | 1.325 | 0.02294 | -0.055 | 57.731
15 | 1.32 | 0.02422 | -0.056 | 54.482
15.5 | 1.31 | 0.02589 | -0.057 | 50.609
16 | 1.296 | 0.02785 | -0.058 | 46.553
16.5 | 1.28 | 0.0299 | -0.059 | 42.801
17 | 1.26 | 0.03217 | -0.06 | 39.163
17.5 | 1.233 | 0.03603 | -0.06 | 34.231
18 | 1.207 | 0.03933 | -0.061 | 30.7
18.5 | 1.172 | 0.04451 | -0.061 | 26.328
19 | 1.086 | 0.074 | -0.057 | 14.678

## 76. Re 5M Mach 0.10 (2)
BIGFOIL.COM POLAR EXPORT
NACA66-118 a=0.8
NACA66-118 a=0.8 |  |  |  | Cl Max: | 1.4544 | at alpha= | 19 | deg
XFOIL ncrit=9 |  |  |  | L/D Max: | 90.6702 | at alpha= | 2 | deg
Re: | 5000000 |  |  | Cd Min: | 0.04463 | at alpha= | -20 | deg
Mach: | 0.1 |  |  | Cl=0 at alpha= | -0.79782 | deg
|  |  |  | @ Cl=0.1, Cd= | 0.003659
|  |  |  | @ Cl=0.4, Cd= | 0.004893
|  |  |  | @ Cl=0.6, Cd= | 0.0099717
alpha (deg) | Cl | Cd | Cm | Cl/Cd
-20 | -1.3839 | 0.04463 | -0.0775 | -31.0083
-19.5 | -1.3735 | 0.041 | -0.0769 | -33.5
-19 | -1.3558 | 0.03811 | -0.0761 | -35.576
-18.5 | -1.3375 | 0.03543 | -0.0751 | -37.7505
-18 | -1.3162 | 0.03303 | -0.074 | -39.8486
-17.5 | -1.2961 | 0.03067 | -0.0725 | -42.2595
-17 | -1.2793 | 0.02818 | -0.0705 | -45.3974
-16.5 | -1.2569 | 0.02615 | -0.0687 | -48.065
-16 | -1.2314 | 0.02442 | -0.0668 | -50.4259
-15.5 | -1.2012 | 0.023 | -0.0653 | -52.2261
-15 | -1.1698 | 0.02172 | -0.0637 | -53.8582
-14.5 | -1.1374 | 0.02052 | -0.0621 | -55.4288
-14 | -1.102 | 0.0195 | -0.0607 | -56.5128
-13.5 | -1.071 | 0.01831 | -0.0586 | -58.4926
-13 | -1.0315 | 0.01755 | -0.0575 | -58.7749
-12.5 | -0.9968 | 0.0166 | -0.0557 | -60.0482
-12 | -0.9649 | 0.0155 | -0.0534 | -62.2516
-11.5 | -0.9288 | 0.01463 | -0.0515 | -63.486
-11 | -0.8912 | 0.01389 | -0.0497 | -64.1613
-10.5 | -0.8516 | 0.01321 | -0.0481 | -64.4663
-10 | -0.8117 | 0.01256 | -0.0466 | -64.6258
-9.5 | -0.7709 | 0.01198 | -0.045 | -64.3489
-9 | -0.7311 | 0.01139 | -0.0432 | -64.1879
-8 | -0.6511 | 0.01026 | -0.0394 | -63.46
-7.5 | -0.609 | 0.0098 | -0.0378 | -62.1429
-7 | -0.5664 | 0.00939 | -0.0361 | -60.3195
-6.5 | -0.5266 | 0.00893 | -0.0338 | -58.9698
-6 | -0.4868 | 0.00856 | -0.0314 | -56.8692
-5.5 | -0.4479 | 0.00833 | -0.0285 | -53.7695
-5 | -0.4025 | 0.00806 | -0.0271 | -49.938
-4.5 | -0.3536 | 0.0078 | -0.0263 | -45.3333
-4 | -0.3059 | 0.00743 | -0.0253 | -41.1709
-3 | -0.2216 | 0.00608 | -0.0214 | -36.4474
-2.5 | -0.1817 | 0.00512 | -0.0192 | -35.4883
-2 | -0.1362 | 0.00425 | -0.018 | -32.0471
-1.5 | -0.0848 | 0.00364 | -0.0179 | -23.2967
-1 | -0.0241 | 0.00365 | -0.0193 | -6.6027
-0.5 | 0.0355 | 0.00367 | -0.0205 | 9.673
0 | 0.0969 | 0.00366 | -0.0221 | 26.4754
0.5 | 0.1577 | 0.00364 | -0.0235 | 43.3242
1 | 0.2179 | 0.00365 | -0.0249 | 59.6986
1.5 | 0.2785 | 0.00368 | -0.0263 | 75.6793
2 | 0.3382 | 0.00373 | -0.0276 | 90.6702
2.5 | 0.385 | 0.00444 | -0.0264 | 86.7117
3 | 0.4201 | 0.0055 | -0.0231 | 76.3818
3.5 | 0.4511 | 0.00644 | -0.019 | 70.0466
4 | 0.4804 | 0.00717 | -0.0144 | 67.0014
4.5 | 0.4929 | 0.00789 | -0.0064 | 62.4715
5 | 0.5135 | 0.00881 | -0.0005 | 58.286
5.5 | 0.55 | 0.00939 | 0.0023 | 58.5729
6 | 0.5914 | 0.00986 | 0.0041 | 59.9797
6.5 | 0.6322 | 0.01039 | 0.0061 | 60.847
7 | 0.6743 | 0.01089 | 0.0077 | 61.9192
7.5 | 0.7154 | 0.01147 | 0.0094 | 62.3714
8 | 0.7554 | 0.01207 | 0.0112 | 62.5849
8.5 | 0.7967 | 0.01263 | 0.0127 | 63.08
9 | 0.8362 | 0.01329 | 0.0145 | 62.9195
9.5 | 0.8741 | 0.01405 | 0.0164 | 62.2135
10 | 0.9135 | 0.01477 | 0.018 | 61.8483
11 | 0.9901 | 0.01633 | 0.0213 | 60.6307
11.5 | 1.027 | 0.0172 | 0.023 | 59.7093
12 | 1.0613 | 0.01825 | 0.025 | 58.1534
12.5 | 1.0963 | 0.01929 | 0.0267 | 56.8326
13 | 1.1313 | 0.02034 | 0.0284 | 55.6195
13.5 | 1.1662 | 0.02144 | 0.0299 | 54.3937
14 | 1.2 | 0.02263 | 0.0315 | 53.027
14.5 | 1.2324 | 0.02393 | 0.0331 | 51.5002
15 | 1.2638 | 0.02534 | 0.0347 | 49.8737
15.5 | 1.291 | 0.02704 | 0.0365 | 47.7441
16 | 1.3152 | 0.02901 | 0.0385 | 45.3361
16.5 | 1.3427 | 0.0308 | 0.04 | 43.5942
17 | 1.3702 | 0.03267 | 0.0413 | 41.9406
17.5 | 1.3909 | 0.03507 | 0.0429 | 39.6607
18 | 1.4172 | 0.03711 | 0.044 | 38.1892
19 | 1.4544 | 0.04234 | 0.0468 | 34.3505

## 77. Re 5M Mach 0.25 (1)
BIGFOIL.COM POLAR EXPORT
NACA66-118 a=0.8
NACA66-118 a=0.8 |  |  |  | Cl Max: | 1.243 | at alpha= | 12 | deg
JavaFoil+Calcfoil stall+Eppler ext transition |  |  |  | L/D Max: | 105.202 | at alpha= | 2.5 | deg
Re: | 5000000 |  |  | Cd Min: | 0.00379 | at alpha= | -0.5 | deg
Mach: | 0.25 |  |  | Cl=0 at alpha= | -0.8125 | deg
|  |  |  | @ Cl=0.1, Cd= | 0.0038546
|  |  |  | @ Cl=0.4, Cd= | 0.0039956
|  |  |  | @ Cl=0.6, Cd= | 0.0092625
alpha (deg) | Cl | Cd | Cm | Cl/Cd
-17.5 | -0.691 | 0.13798 | 0.012 | -5.01
-17 | -0.738 | 0.12712 | 0.012 | -5.805
-16.5 | -0.78 | 0.11989 | 0.012 | -6.504
-16 | -0.824 | 0.10627 | 0.013 | -7.757
-15.5 | -0.864 | 0.09556 | 0.013 | -9.041
-15 | -1.003 | 0.03522 | 0.017 | -28.464
-14.5 | -1.05 | 0.02695 | 0.016 | -38.954
-14 | -1.08 | 0.02303 | 0.015 | -46.889
-13.5 | -1.096 | 0.02158 | 0.014 | -50.764
-13 | -1.105 | 0.02009 | 0.013 | -55.014
-12.5 | -1.108 | 0.01851 | 0.012 | -59.833
-12 | -1.103 | 0.01746 | 0.011 | -63.171
-11.5 | -1.091 | 0.01648 | 0.009 | -66.187
-11 | -1.072 | 0.01552 | 0.008 | -69.081
-10.5 | -1.045 | 0.01474 | 0.007 | -70.921
-10 | -1.013 | 0.01402 | 0.006 | -72.259
-9.5 | -0.977 | 0.01334 | 0.004 | -73.265
-9 | -0.937 | 0.01273 | 0.003 | -73.665
-8.5 | -0.894 | 0.0121 | 0.002 | -73.901
-8 | -0.848 | 0.01157 | 0.001 | -73.295
-7.5 | -0.799 | 0.01106 | -0.001 | -72.225
-7 | -0.747 | 0.01054 | -0.002 | -70.879
-6.5 | -0.693 | 0.01012 | -0.003 | -68.498
-6 | -0.638 | 0.00971 | -0.005 | -65.679
-5.5 | -0.58 | 0.00933 | -0.006 | -62.195
-5 | -0.522 | 0.00899 | -0.007 | -58.038
-4.5 | -0.462 | 0.00868 | -0.009 | -53.228
-4 | -0.401 | 0.00839 | -0.01 | -47.802
-3.5 | -0.339 | 0.0081 | -0.012 | -41.895
-3 | -0.277 | 0.00784 | -0.013 | -35.323
-2.5 | -0.216 | 0.0039 | -0.014 | -55.417
-2 | -0.152 | 0.00383 | -0.016 | -39.844
-1.5 | -0.088 | 0.0038 | -0.017 | -23.245
-1 | -0.024 | 0.0038 | -0.019 | -6.312
-0.5 | 0.04 | 0.00379 | -0.02 | 10.676
0 | 0.105 | 0.00386 | -0.021 | 27.189
0.5 | 0.169 | 0.00386 | -0.023 | 43.891
1 | 0.234 | 0.00386 | -0.024 | 60.522
1.5 | 0.298 | 0.00386 | -0.026 | 77.206
2 | 0.363 | 0.00393 | -0.027 | 92.314
2.5 | 0.425 | 0.00404 | -0.028 | 105.202
3 | 0.486 | 0.00462 | -0.029 | 105.195
3.5 | 0.543 | 0.00893 | -0.031 | 60.73
4 | 0.603 | 0.00928 | -0.032 | 65.021
4.5 | 0.663 | 0.00965 | -0.033 | 68.712
5 | 0.722 | 0.01003 | -0.034 | 71.944
5.5 | 0.779 | 0.01044 | -0.036 | 74.64
6 | 0.836 | 0.01088 | -0.037 | 76.789
6.5 | 0.89 | 0.01133 | -0.038 | 78.564
7 | 0.943 | 0.01182 | -0.04 | 79.774
7.5 | 0.993 | 0.01235 | -0.041 | 80.43
8 | 1.04 | 0.01291 | -0.042 | 80.548
8.5 | 1.082 | 0.01348 | -0.043 | 80.314
9 | 1.121 | 0.01412 | -0.044 | 79.374
9.5 | 1.155 | 0.0148 | -0.046 | 78.036
10 | 1.184 | 0.01554 | -0.047 | 76.223
10.5 | 1.208 | 0.01633 | -0.048 | 73.994
11 | 1.226 | 0.01709 | -0.049 | 71.758
11.5 | 1.238 | 0.01801 | -0.05 | 68.755
12 | 1.243 | 0.01901 | -0.051 | 65.401
12.5 | 1.241 | 0.02035 | -0.053 | 61.008
13 | 1.233 | 0.0217 | -0.054 | 56.804
13.5 | 1.218 | 0.02306 | -0.055 | 52.8
14 | 1.194 | 0.0247 | -0.056 | 48.353
14.5 | 1.163 | 0.02715 | -0.056 | 42.811
15 | 1.118 | 0.03142 | -0.057 | 35.588
15.5 | 0.955 | 0.08862 | -0.044 | 10.774
16 | 0.892 | 0.11153 | -0.037 | 7.995
16.5 | 0.846 | 0.12012 | -0.036 | 7.046
17 | 0.796 | 0.13051 | -0.034 | 6.102

## 78. Re 5M Mach 0.25 (2)
BIGFOIL.COM POLAR EXPORT
NACA66-118 a=0.8
NACA66-118 a=0.8 |  |  |  | Cl Max: | 1.4029 | at alpha= | 20 | deg
XFOIL ncrit=9 |  |  |  | L/D Max: | 92.7056 | at alpha= | 2 | deg
Re: | 5000000 |  |  | Cd Min: | 0.0719 | at alpha= | -20 | deg
Mach: | 0.25 |  |  | Cl=0 at alpha= | -0.79627 | deg
|  |  |  | @ Cl=0.1, Cd= | 0.00371
|  |  |  | @ Cl=0.4, Cd= | 0.004548
|  |  |  | @ Cl=0.6, Cd= | 0.010731
alpha (deg) | Cl | Cd | Cm | Cl/Cd
-20 | -1.2295 | 0.0719 | -0.0838 | -17.1001
-19.5 | -1.2521 | 0.06252 | -0.0874 | -20.0272
-19 | -1.2586 | 0.05562 | -0.0891 | -22.6286
-18.5 | -1.2628 | 0.04943 | -0.0897 | -25.5472
-18 | -1.2598 | 0.04443 | -0.0893 | -28.3547
-17.5 | -1.2425 | 0.04087 | -0.0886 | -30.4013
-17 | -1.2288 | 0.0373 | -0.0871 | -32.9437
-16.5 | -1.2229 | 0.03338 | -0.0849 | -36.6357
-16 | -1.2107 | 0.03019 | -0.0823 | -40.1027
-15.5 | -1.1904 | 0.02766 | -0.0798 | -43.0369
-14.5 | -1.1337 | 0.02393 | -0.0752 | -47.3757
-14 | -1.0991 | 0.02254 | -0.0732 | -48.7622
-13.5 | -1.0703 | 0.02088 | -0.0705 | -51.2596
-13 | -1.0319 | 0.01981 | -0.0687 | -52.0899
-12.5 | -0.9975 | 0.01857 | -0.0663 | -53.7157
-12 | -0.9602 | 0.01751 | -0.0642 | -54.8372
-11.5 | -0.9274 | 0.01629 | -0.0613 | -56.9306
-11 | -0.8906 | 0.0153 | -0.0589 | -58.2092
-10.5 | -0.8511 | 0.01444 | -0.0568 | -58.9404
-10 | -0.8104 | 0.01366 | -0.0548 | -59.3265
-9.5 | -0.7688 | 0.01296 | -0.0529 | -59.321
-9 | -0.7274 | 0.01229 | -0.0508 | -59.1863
-8.5 | -0.6869 | 0.01159 | -0.0486 | -59.2666
-8 | -0.6453 | 0.01094 | -0.0465 | -58.9854
-7.5 | -0.6021 | 0.01038 | -0.0446 | -58.0058
-7 | -0.5582 | 0.00989 | -0.0428 | -56.4408
-6.5 | -0.5154 | 0.0094 | -0.0407 | -54.8298
-6 | -0.473 | 0.00895 | -0.0385 | -52.8492
-5.5 | -0.43 | 0.00857 | -0.0363 | -50.175
-5 | -0.3899 | 0.00821 | -0.0334 | -47.4909
-4.5 | -0.3492 | 0.00797 | -0.0305 | -43.8143
-4 | -0.3016 | 0.00764 | -0.029 | -39.4764
-3.5 | -0.2626 | 0.00697 | -0.026 | -37.6758
-3 | -0.2225 | 0.00623 | -0.0234 | -35.7143
-2.5 | -0.1845 | 0.00524 | -0.0204 | -35.2099
-2 | -0.1402 | 0.0043 | -0.0187 | -32.6047
-1.5 | -0.0879 | 0.00368 | -0.0184 | -23.8859
-1 | -0.0251 | 0.0037 | -0.0199 | -6.7838
-0.5 | 0.0365 | 0.00372 | -0.0211 | 9.8118
0 | 0.1001 | 0.00371 | -0.0228 | 26.9811
0.5 | 0.163 | 0.00369 | -0.0243 | 44.1734
1 | 0.2251 | 0.0037 | -0.0257 | 60.8378
1.5 | 0.2877 | 0.00372 | -0.0271 | 77.3387
2 | 0.3495 | 0.00377 | -0.0284 | 92.7056
2.5 | 0.3973 | 0.00445 | -0.027 | 89.2809
3 | 0.4287 | 0.00559 | -0.0227 | 76.6905
3.5 | 0.4543 | 0.00655 | -0.0171 | 69.3588
4 | 0.4655 | 0.00732 | -0.0084 | 63.5929
4.5 | 0.4806 | 0.0083 | -0.0011 | 57.9036
5 | 0.501 | 0.00936 | 0.0048 | 53.5256
5.5 | 0.5402 | 0.00996 | 0.0074 | 54.2369
6 | 0.5827 | 0.0105 | 0.0094 | 55.4952
6.5 | 0.6254 | 0.01107 | 0.0113 | 56.495
7 | 0.6685 | 0.01165 | 0.0131 | 57.382
7.5 | 0.7092 | 0.01235 | 0.0153 | 57.4251
8 | 0.7526 | 0.01298 | 0.0169 | 57.9815
8.5 | 0.7936 | 0.01368 | 0.0189 | 58.0117
9 | 0.8343 | 0.01443 | 0.0209 | 57.817
9.5 | 0.8729 | 0.0153 | 0.0232 | 57.0523
10 | 0.9144 | 0.01609 | 0.025 | 56.8303
10.5 | 0.9537 | 0.01701 | 0.0269 | 56.067
11 | 0.9923 | 0.01799 | 0.029 | 55.1584
11.5 | 1.0258 | 0.01925 | 0.0316 | 53.2883
12 | 1.064 | 0.02034 | 0.0336 | 52.3107
12.5 | 1.1005 | 0.02157 | 0.0356 | 51.0199
13 | 1.1349 | 0.02293 | 0.0378 | 49.4941
13.5 | 1.1701 | 0.02431 | 0.0398 | 48.1325
14 | 1.2015 | 0.02597 | 0.0421 | 46.2649
14.5 | 1.2337 | 0.02765 | 0.0442 | 44.6184
15.5 | 1.282 | 0.03227 | 0.0491 | 39.7273
16 | 1.3095 | 0.03453 | 0.051 | 37.9235
16.5 | 1.3322 | 0.0372 | 0.0529 | 35.8118
17 | 1.3521 | 0.04026 | 0.0547 | 33.5842
17.5 | 1.3663 | 0.04388 | 0.0564 | 31.1372
18 | 1.385 | 0.04735 | 0.0575 | 29.2503
18.5 | 1.3922 | 0.05203 | 0.0584 | 26.7576
19 | 1.4023 | 0.05659 | 0.0589 | 24.78
19.5 | 1.3989 | 0.06239 | 0.0593 | 22.4219
20 | 1.4029 | 0.06987 | 0.0555 | 20.0787

## 79. Re 5M Mach 0.50 (1)
BIGFOIL.COM POLAR EXPORT
NACA66-118 a=0.8
NACA66-118 a=0.8 |  |  |  | Cl Max: | 1.164 | at alpha= | 20 | deg
JavaFoil+Calcfoil stall+Eppler ext transition |  |  |  | L/D Max: | 113.436 | at alpha= | 2.5 | deg
Re: | 5000000 |  |  | Cd Min: | 0.00357 | at alpha= | 0.5 | deg
Mach: | 0.5 |  |  | Cl=0 at alpha= | -0.8125 | deg
|  |  |  | @ Cl=0.1, Cd= | 0.0038108
|  |  |  | @ Cl=0.4, Cd= | 0.0040666
|  |  |  | @ Cl=0.6, Cd= | 0.010078
alpha (deg) | Cl | Cd | Cm | Cl/Cd
-20 | -1.078 | 0.15978 | 0.02 | -6.75
-19.5 | -1.057 | 0.15295 | 0.02 | -6.91
-19 | -1.024 | 0.1522 | 0.019 | -6.73
-18.5 | -0.994 | 0.14404 | 0.017 | -6.902
-18 | -0.967 | 0.14054 | 0.016 | -6.879
-17.5 | -0.944 | 0.13862 | 0.016 | -6.808
-17 | -0.912 | 0.1332 | 0.015 | -6.847
-16.5 | -0.882 | 0.12994 | 0.013 | -6.789
-16 | -0.854 | 0.1251 | 0.013 | -6.829
-15.5 | -0.829 | 0.12207 | 0.012 | -6.792
-15 | -0.799 | 0.11397 | 0.011 | -7.009
-14.5 | -0.77 | 0.10935 | 0.01 | -7.043
-14 | -0.743 | 0.1037 | 0.009 | -7.161
-13.5 | -0.715 | 0.10238 | 0.008 | -6.983
-13 | -0.687 | 0.09812 | 0.008 | -7
-12.5 | -0.659 | 0.08903 | 0.007 | -7.404
-12 | -0.632 | 0.07994 | 0.006 | -7.902
-11.5 | -0.605 | 0.07461 | 0.006 | -8.103
-11 | -0.684 | 0.02079 | 0.009 | -32.896
-10.5 | -0.654 | 0.01894 | 0.008 | -34.515
-10 | -0.519 | 0.07001 | 0.003 | -7.406
-9.5 | -0.491 | 0.06204 | 0.002 | -7.917
-9 | -0.555 | 0.01674 | 0.003 | -33.171
-8.5 | -0.801 | 0.01563 | 0.002 | -51.25
-8 | -0.833 | 0.01455 | 0.001 | -57.23
-7.5 | -0.82 | 0.01355 | -0.001 | -60.537
-7 | -0.788 | 0.0127 | -0.002 | -62.001
-6.5 | -0.743 | 0.01202 | -0.004 | -61.838
-6 | -0.691 | 0.01136 | -0.005 | -60.876
-5.5 | -0.634 | 0.01078 | -0.007 | -58.833
-5 | -0.573 | 0.01027 | -0.008 | -55.778
-4.5 | -0.509 | 0.00984 | -0.01 | -51.722
-4 | -0.443 | 0.00942 | -0.011 | -47.045
-3.5 | -0.376 | 0.00903 | -0.013 | -41.619
-3 | -0.307 | 0.00868 | -0.014 | -35.367
-2.5 | -0.242 | 0.00415 | -0.016 | -58.283
-2 | -0.17 | 0.00406 | -0.018 | -41.921
-1.5 | -0.099 | 0.00401 | -0.019 | -24.651
-1 | -0.027 | 0.00404 | -0.021 | -6.636
-0.5 | 0.045 | 0.00404 | -0.022 | 11.177
0 | 0.117 | 0.00374 | -0.024 | 31.312
0.5 | 0.189 | 0.00357 | -0.025 | 52.803
1 | 0.26 | 0.00397 | -0.027 | 65.482
1.5 | 0.332 | 0.00399 | -0.028 | 83.091
2 | 0.403 | 0.00407 | -0.03 | 98.89
2.5 | 0.472 | 0.00416 | -0.031 | 113.436
3 | 0.538 | 0.00561 | -0.033 | 95.812
3.5 | 0.601 | 0.01015 | -0.034 | 59.256
4 | 0.668 | 0.01059 | -0.035 | 63.066
4.5 | 0.732 | 0.0111 | -0.037 | 65.938
5 | 0.794 | 0.01167 | -0.038 | 68.043
5.5 | 0.854 | 0.01228 | -0.04 | 69.501
6 | 0.909 | 0.0129 | -0.041 | 70.463
6.5 | 0.959 | 0.01361 | -0.042 | 70.482
7 | 1.002 | 0.01446 | -0.044 | 69.33
7.5 | 1.034 | 0.01527 | -0.045 | 67.714
8 | 1.04 | 0.01628 | -0.047 | 63.905
8.5 | 0.996 | 0.01749 | -0.048 | 56.95
9 | 0.552 | 0.06242 | -0.023 | 8.85
9.5 | 0.697 | 0.01993 | -0.051 | 34.967
10 | 0.609 | 0.06517 | -0.026 | 9.35
10.5 | 0.636 | 0.07412 | -0.026 | 8.583
11 | 0.666 | 0.07384 | -0.029 | 9.015
11.5 | 0.825 | 0.02414 | -0.056 | 34.165
12 | 0.85 | 0.02721 | -0.056 | 31.25
12.5 | 0.748 | 0.08659 | -0.031 | 8.64
13 | 0.775 | 0.09917 | -0.031 | 7.812
13.5 | 0.804 | 0.10422 | -0.033 | 7.715
14 | 0.83 | 0.10487 | -0.033 | 7.919
14.5 | 0.858 | 0.10825 | -0.034 | 7.922
15 | 0.888 | 0.11443 | -0.037 | 7.76
15.5 | 0.918 | 0.12277 | -0.04 | 7.479
16 | 0.941 | 0.12187 | -0.038 | 7.725
16.5 | 0.971 | 0.12759 | -0.04 | 7.607
17 | 1.004 | 0.13205 | -0.044 | 7.606
17.5 | 1.025 | 0.13452 | -0.042 | 7.623
18 | 1.053 | 0.14096 | -0.043 | 7.468
18.5 | 1.084 | 0.14496 | -0.046 | 7.479
19 | 1.118 | 0.14969 | -0.05 | 7.468
19.5 | 1.136 | 0.15308 | -0.047 | 7.423
20 | 1.164 | 0.159 | -0.048 | 7.318

## 80. Re 5M Mach 0.50 (2)
BIGFOIL.COM POLAR EXPORT
NACA66-118 a=0.8
NACA66-118 a=0.8 |  |  |  | Cl Max: | 0.9571 | at alpha= | 11.5 | deg
XFOIL ncrit=9 |  |  |  | L/D Max: | 102.619 | at alpha= | 2.5 | deg
Re: | 5000000 |  |  | Cd Min: | 0.14526 | at alpha= | 16.5 | deg
Mach: | 0.5 |  |  | Cl=0 at alpha= | -0.78591 | deg
|  |  |  | @ Cl=0.1, Cd= | 0.0039381
|  |  |  | @ Cl=0.4, Cd= | 0.0039668
|  |  |  | @ Cl=0.6, Cd= | 0.014704
alpha (deg) | Cl | Cd | Cm | Cl/Cd
-16 | -0.5246 | 0.13982 | -0.0608 | -3.752
-15.5 | -0.5332 | 0.1277 | -0.0681 | -4.1754
-15 | -0.5431 | 0.11576 | -0.0753 | -4.6916
-14.5 | -0.5822 | 0.09914 | -0.0853 | -5.8725
-14 | -0.6047 | 0.08527 | -0.0945 | -7.0916
-13.5 | -0.634 | 0.07178 | -0.1037 | -8.8325
-13 | -0.6678 | 0.05973 | -0.1104 | -11.1803
-12.5 | -0.701 | 0.04967 | -0.1136 | -14.1131
-12 | -0.7358 | 0.04097 | -0.1134 | -17.9595
-11.5 | -0.7668 | 0.03363 | -0.1102 | -22.8011
-11 | -0.7831 | 0.02797 | -0.105 | -27.9979
-10.5 | -0.7728 | 0.02436 | -0.0997 | -31.7241
-10 | -0.7547 | 0.02152 | -0.0941 | -35.0697
-9.5 | -0.7279 | 0.01931 | -0.089 | -37.6955
-9 | -0.6953 | 0.01751 | -0.0842 | -39.7087
-8.5 | -0.6562 | 0.0161 | -0.0801 | -40.7578
-8 | -0.6169 | 0.01482 | -0.0759 | -41.6262
-7.5 | -0.573 | 0.01378 | -0.0723 | -41.582
-7 | -0.5258 | 0.01292 | -0.0692 | -40.6966
-6.5 | -0.4782 | 0.01213 | -0.0663 | -39.4229
-6 | -0.4304 | 0.01136 | -0.0635 | -37.8873
-5.5 | -0.3815 | 0.01066 | -0.0609 | -35.788
-5 | -0.3312 | 0.01006 | -0.0586 | -32.9225
-4.5 | -0.2825 | 0.00944 | -0.0561 | -29.9258
-4 | -0.2336 | 0.00888 | -0.0537 | -26.3063
-3.5 | -0.2044 | 0.00791 | -0.048 | -25.8407
-3 | -0.2051 | 0.00686 | -0.0362 | -29.898
-2.5 | -0.1882 | 0.0058 | -0.0277 | -32.4483
-2 | -0.1586 | 0.00453 | -0.0218 | -35.011
-1.5 | -0.1027 | 0.00392 | -0.0205 | -26.199
-1 | -0.0307 | 0.00394 | -0.0222 | -7.7919
-0.5 | 0.041 | 0.00393 | -0.0239 | 10.4326
0 | 0.1136 | 0.00394 | -0.0257 | 28.8325
0.5 | 0.1858 | 0.00394 | -0.0275 | 47.1574
1 | 0.2564 | 0.00394 | -0.0289 | 65.0761
1.5 | 0.3286 | 0.00392 | -0.0306 | 83.8265
2 | 0.3992 | 0.00396 | -0.0319 | 100.8081
2.5 | 0.4546 | 0.00443 | -0.0302 | 102.6185
3 | 0.4527 | 0.00586 | -0.0177 | 77.2526
3.5 | 0.4295 | 0.00728 | -0.0015 | 58.9973
4 | 0.4289 | 0.00896 | 0.0091 | 47.8683
4.5 | 0.4344 | 0.01076 | 0.0181 | 40.3717
5 | 0.4559 | 0.01226 | 0.0244 | 37.186
5.5 | 0.5029 | 0.01302 | 0.027 | 38.6252
6 | 0.5491 | 0.01385 | 0.0296 | 39.6462
6.5 | 0.598 | 0.01466 | 0.032 | 40.7913
7 | 0.6433 | 0.01565 | 0.0349 | 41.1054
7.5 | 0.6914 | 0.0166 | 0.0375 | 41.6506
8 | 0.7373 | 0.01771 | 0.0405 | 41.6318
8.5 | 0.78 | 0.01903 | 0.0439 | 40.9879
9 | 0.8227 | 0.02043 | 0.0473 | 40.2692
9.5 | 0.8628 | 0.02206 | 0.051 | 39.1115
10 | 0.8992 | 0.02394 | 0.0551 | 37.5606
10.5 | 0.9295 | 0.02625 | 0.0596 | 35.4095
11 | 0.9499 | 0.02926 | 0.0645 | 32.4641
11.5 | 0.9571 | 0.03327 | 0.0698 | 28.7677
12 | 0.9495 | 0.03865 | 0.0748 | 24.5666
12.5 | 0.9305 | 0.04556 | 0.0782 | 20.4236
13 | 0.9067 | 0.05375 | 0.0792 | 16.8688
13.5 | 0.8814 | 0.0632 | 0.0776 | 13.9462
14 | 0.8453 | 0.07509 | 0.0726 | 11.2572
14.5 | 0.82 | 0.08724 | 0.0657 | 9.3994
15 | 0.7958 | 0.10047 | 0.0571 | 7.9208
15.5 | 0.7701 | 0.11491 | 0.0475 | 6.7018
16 | 0.7486 | 0.12916 | 0.0385 | 5.7959
16.5 | 0.7165 | 0.14526 | 0.0286 | 4.9325

## 81. Re 6M Mach 0.00 (1)
BIGFOIL.COM POLAR EXPORT
NACA66-118 a=0.8
NACA66-118 a=0.8 |  |  |  | Cl Max: | 1.344 | at alpha= | 14.5 | deg
JavaFoil+Calcfoil stall+Eppler ext transition |  |  |  | L/D Max: | 99.777 | at alpha= | 2.5 | deg
Re: | 6000000 |  |  | Cd Min: | 0.00361 | at alpha= | -1 | deg
Mach: | 0 |  |  | Cl=0 at alpha= | -0.81452 | deg
|  |  |  | @ Cl=0.1, Cd= | 0.0036294
|  |  |  | @ Cl=0.4, Cd= | 0.0040513
|  |  |  | @ Cl=0.6, Cd= | 0.0087483
alpha (deg) | Cl | Cd | Cm | Cl/Cd
-20 | -0.962 | 0.12925 | 0.02 | -7.442
-19.5 | -1.017 | 0.09063 | 0.022 | -11.221
-19 | -1.109 | 0.04436 | 0.025 | -25.004
-18.5 | -1.134 | 0.03916 | 0.024 | -28.952
-18 | -1.157 | 0.03417 | 0.023 | -33.866
-17.5 | -1.178 | 0.02989 | 0.022 | -39.414
-17 | -1.191 | 0.02819 | 0.021 | -42.254
-16.5 | -1.203 | 0.02585 | 0.02 | -46.547
-16 | -1.211 | 0.02434 | 0.019 | -49.746
-15.5 | -1.215 | 0.02275 | 0.018 | -53.418
-15 | -1.217 | 0.02127 | 0.017 | -57.186
-14.5 | -1.214 | 0.02004 | 0.016 | -60.588
-14 | -1.207 | 0.01893 | 0.015 | -63.769
-13.5 | -1.198 | 0.01782 | 0.014 | -67.198
-13 | -1.183 | 0.01691 | 0.013 | -69.978
-12.5 | -1.165 | 0.01599 | 0.012 | -72.878
-12 | -1.143 | 0.01522 | 0.01 | -75.1
-11.5 | -1.117 | 0.01449 | 0.009 | -77.113
-11 | -1.087 | 0.01383 | 0.008 | -78.605
-10.5 | -1.051 | 0.01321 | 0.007 | -79.567
-10 | -1.013 | 0.01262 | 0.006 | -80.225
-9.5 | -0.971 | 0.01204 | 0.004 | -80.699
-9 | -0.928 | 0.01151 | 0.003 | -80.575
-8.5 | -0.881 | 0.01101 | 0.002 | -80.092
-8 | -0.833 | 0.01056 | 0.001 | -78.913
-7.5 | -0.783 | 0.01017 | -0.001 | -76.976
-7 | -0.731 | 0.00975 | -0.002 | -74.973
-6.5 | -0.677 | 0.00935 | -0.003 | -72.353
-6 | -0.622 | 0.00904 | -0.005 | -68.784
-5.5 | -0.565 | 0.0087 | -0.006 | -64.958
-5 | -0.508 | 0.00842 | -0.007 | -60.256
-4.5 | -0.449 | 0.00814 | -0.009 | -55.154
-4 | -0.39 | 0.00789 | -0.01 | -49.395
-3.5 | -0.33 | 0.00762 | -0.011 | -43.263
-3 | -0.269 | 0.00738 | -0.013 | -36.467
-2.5 | -0.21 | 0.00463 | -0.014 | -45.248
-2 | -0.148 | 0.00372 | -0.015 | -39.659
-1.5 | -0.086 | 0.00367 | -0.017 | -23.35
-1 | -0.023 | 0.00361 | -0.018 | -6.438
-0.5 | 0.039 | 0.00361 | -0.019 | 10.849
0 | 0.102 | 0.00363 | -0.021 | 27.953
0.5 | 0.164 | 0.00363 | -0.022 | 45.222
1 | 0.226 | 0.0037 | -0.023 | 61.192
1.5 | 0.289 | 0.00372 | -0.025 | 77.53
2 | 0.351 | 0.00379 | -0.026 | 92.55
2.5 | 0.411 | 0.00411 | -0.027 | 99.777
3 | 0.47 | 0.00513 | -0.029 | 91.648
3.5 | 0.53 | 0.00571 | -0.03 | 92.683
4 | 0.586 | 0.00867 | -0.031 | 67.596
4.5 | 0.645 | 0.009 | -0.032 | 71.641
5 | 0.702 | 0.00933 | -0.033 | 75.216
5.5 | 0.759 | 0.00972 | -0.035 | 78.013
6 | 0.814 | 0.01008 | -0.036 | 80.811
6.5 | 0.868 | 0.01047 | -0.037 | 82.899
7 | 0.921 | 0.01089 | -0.038 | 84.562
7.5 | 0.972 | 0.01135 | -0.04 | 85.664
8 | 1.02 | 0.0118 | -0.041 | 86.423
8.5 | 1.066 | 0.01229 | -0.042 | 86.736
9 | 1.108 | 0.0128 | -0.043 | 86.606
9.5 | 1.148 | 0.01336 | -0.044 | 85.933
10 | 1.184 | 0.01394 | -0.046 | 84.966
10.5 | 1.217 | 0.01455 | -0.047 | 83.631
11 | 1.247 | 0.0152 | -0.048 | 81.992
11.5 | 1.272 | 0.01592 | -0.049 | 79.915
12 | 1.294 | 0.01665 | -0.05 | 77.744
12.5 | 1.312 | 0.01742 | -0.051 | 75.307
13 | 1.326 | 0.01828 | -0.052 | 72.558
13.5 | 1.336 | 0.01938 | -0.053 | 68.935
14 | 1.342 | 0.02044 | -0.054 | 65.666
14.5 | 1.344 | 0.0215 | -0.055 | 62.544
15 | 1.343 | 0.02285 | -0.056 | 58.775
15.5 | 1.338 | 0.02402 | -0.057 | 55.703
16 | 1.328 | 0.026 | -0.058 | 51.084
16.5 | 1.317 | 0.02771 | -0.059 | 47.509
17 | 1.301 | 0.02971 | -0.06 | 43.807
17.5 | 1.28 | 0.03327 | -0.06 | 38.458
18 | 1.261 | 0.03507 | -0.061 | 35.943
18.5 | 1.232 | 0.0387 | -0.062 | 31.836
19 | 1.194 | 0.04598 | -0.062 | 25.972
19.5 | 1.142 | 0.05946 | -0.061 | 19.212

## 82. Re 6M Mach 0.00 (2)
BIGFOIL.COM POLAR EXPORT
NACA66-118 a=0.8
NACA66-118 a=0.8 |  |  |  | Cl Max: | 1.5618 | at alpha= | 20 | deg
XFOIL ncrit=9 |  |  |  | L/D Max: | 93.8268 | at alpha= | 2 | deg
Re: | 6000000 |  |  | Cd Min: | 0.04501 | at alpha= | 20 | deg
Mach: | 0 |  |  | Cl=0 at alpha= | -0.79819 | deg
|  |  |  | @ Cl=0.1, Cd= | 0.0034222
|  |  |  | @ Cl=0.4, Cd= | 0.0053384
|  |  |  | @ Cl=0.6, Cd= | 0.0093935
alpha (deg) | Cl | Cd | Cm | Cl/Cd
-20 | -1.4309 | 0.03891 | -0.0732 | -36.7746
-19.5 | -1.4148 | 0.03611 | -0.0723 | -39.1803
-19 | -1.3939 | 0.03378 | -0.0713 | -41.2641
-18.5 | -1.3711 | 0.03162 | -0.0703 | -43.3618
-18 | -1.3485 | 0.02957 | -0.0691 | -45.6037
-17.5 | -1.3214 | 0.02786 | -0.0679 | -47.43
-17 | -1.2953 | 0.02615 | -0.0666 | -49.5335
-16.5 | -1.2756 | 0.02411 | -0.0644 | -52.9075
-16 | -1.249 | 0.02255 | -0.0626 | -55.388
-15.5 | -1.2188 | 0.02126 | -0.061 | -57.3283
-15 | -1.1877 | 0.02005 | -0.0594 | -59.2369
-14.5 | -1.1538 | 0.01902 | -0.058 | -60.6625
-14 | -1.1194 | 0.01806 | -0.0565 | -61.9823
-13.5 | -1.0861 | 0.01704 | -0.0547 | -63.7383
-13 | -1.0485 | 0.01628 | -0.0534 | -64.4042
-12.5 | -1.0124 | 0.01543 | -0.0518 | -65.6124
-12 | -0.9743 | 0.01469 | -0.0503 | -66.324
-11.5 | -0.9409 | 0.01377 | -0.0481 | -68.3297
-11 | -0.9032 | 0.01305 | -0.0464 | -69.2107
-10.5 | -0.864 | 0.0124 | -0.0448 | -69.6774
-10 | -0.8244 | 0.01181 | -0.0432 | -69.8052
-9.5 | -0.7839 | 0.01128 | -0.0417 | -69.4947
-9 | -0.7428 | 0.01077 | -0.0401 | -68.9694
-8.5 | -0.7026 | 0.01023 | -0.0383 | -68.6804
-8 | -0.6628 | 0.00971 | -0.0364 | -68.2595
-7.5 | -0.6214 | 0.00929 | -0.0346 | -66.8891
-7 | -0.5798 | 0.00891 | -0.0327 | -65.073
-6.5 | -0.5392 | 0.00856 | -0.0306 | -62.9907
-6 | -0.5032 | 0.00827 | -0.0273 | -60.8464
-5.5 | -0.4574 | 0.00802 | -0.026 | -57.0324
-5 | -0.4084 | 0.00776 | -0.0253 | -52.6289
-4.5 | -0.358 | 0.0075 | -0.0249 | -47.7333
-4 | -0.3078 | 0.00721 | -0.0244 | -42.6907
-3.5 | -0.2631 | 0.00665 | -0.023 | -39.5639
-3 | -0.2186 | 0.00603 | -0.0215 | -36.2521
-2.5 | -0.1757 | 0.00523 | -0.0199 | -33.5946
-2 | -0.1296 | 0.00447 | -0.0189 | -28.9933
-1.5 | -0.0839 | 0.00351 | -0.0178 | -23.9031
-1 | -0.0245 | 0.00348 | -0.0191 | -7.0402
-0.5 | 0.0362 | 0.00344 | -0.0206 | 10.5233
0 | 0.0967 | 0.00342 | -0.022 | 28.2749
0.5 | 0.1571 | 0.00346 | -0.0235 | 45.4046
1 | 0.2173 | 0.00348 | -0.0249 | 62.4425
1.5 | 0.2773 | 0.00348 | -0.0263 | 79.6839
2 | 0.3359 | 0.00358 | -0.0274 | 93.8268
2.5 | 0.3741 | 0.00471 | -0.0247 | 79.4268
3.5 | 0.4454 | 0.00644 | -0.0184 | 69.1615
4 | 0.478 | 0.00712 | -0.0145 | 67.1348
4.5 | 0.4961 | 0.00776 | -0.0076 | 63.9304
5 | 0.5209 | 0.00853 | -0.0025 | 61.0668
5.5 | 0.56 | 0.00898 | -0.0001 | 62.3608
6 | 0.6016 | 0.00941 | 0.0017 | 63.932
6.5 | 0.6437 | 0.00985 | 0.0034 | 65.3503
7 | 0.6848 | 0.01034 | 0.0051 | 66.2282
7.5 | 0.7251 | 0.01089 | 0.007 | 66.584
8 | 0.7673 | 0.01139 | 0.0084 | 67.3661
8.5 | 0.8075 | 0.01198 | 0.01 | 67.404
9 | 0.8473 | 0.0126 | 0.0117 | 67.246
9.5 | 0.8854 | 0.01328 | 0.0136 | 66.6717
10 | 0.9259 | 0.0139 | 0.015 | 66.6115
10.5 | 0.9643 | 0.01462 | 0.0166 | 65.9576
11 | 1.0027 | 0.01538 | 0.0182 | 65.1951
11.5 | 1.0373 | 0.0163 | 0.0201 | 63.638
12 | 1.074 | 0.01715 | 0.0218 | 62.6239
12.5 | 1.1098 | 0.01807 | 0.0234 | 61.4167
13 | 1.1457 | 0.01903 | 0.0249 | 60.2049
13.5 | 1.1802 | 0.02005 | 0.0264 | 58.8628
14 | 1.2142 | 0.02116 | 0.028 | 57.3819
14.5 | 1.2466 | 0.02236 | 0.0295 | 55.7513
15 | 1.2776 | 0.0237 | 0.0312 | 53.9072
15.5 | 1.3046 | 0.0253 | 0.0331 | 51.5652
16 | 1.3337 | 0.02683 | 0.0346 | 49.7093
16.5 | 1.3637 | 0.02836 | 0.0359 | 48.0853
17 | 1.3912 | 0.03006 | 0.0372 | 46.2808
17.5 | 1.4149 | 0.0321 | 0.0387 | 44.0779
18.5 | 1.4641 | 0.03619 | 0.0411 | 40.4559
19 | 1.4861 | 0.03843 | 0.0423 | 38.6703
19.5 | 1.4995 | 0.04079 | 0.0447 | 36.7615
20 | 1.5618 | 0.04501 | 0.0348 | 34.699

## 83. Re 6M Mach 0.10 (1)
BIGFOIL.COM POLAR EXPORT
NACA66-118 a=0.8
NACA66-118 a=0.8 |  |  |  | Cl Max: | 1.327 | at alpha= | 14 | deg
JavaFoil+Calcfoil stall+Eppler ext transition |  |  |  | L/D Max: | 100.097 | at alpha= | 2.5 | deg
Re: | 6000000 |  |  | Cd Min: | 0.00362 | at alpha= | -1 | deg
Mach: | 0.1 |  |  | Cl=0 at alpha= | -0.81452 | deg
|  |  |  | @ Cl=0.1, Cd= | 0.0036603
|  |  |  | @ Cl=0.4, Cd= | 0.0040529
|  |  |  | @ Cl=0.6, Cd= | 0.0087959
alpha (deg) | Cl | Cd | Cm | Cl/Cd
-19.5 | -0.925 | 0.1319 | 0.019 | -7.014
-19 | -0.97 | 0.10272 | 0.02 | -9.444
-18.5 | -1.072 | 0.04757 | 0.024 | -22.529
-18 | -1.111 | 0.03672 | 0.023 | -30.26
-17.5 | -1.138 | 0.03156 | 0.022 | -36.044
-17 | -1.155 | 0.02962 | 0.021 | -38.99
-16.5 | -1.171 | 0.02714 | 0.02 | -43.157
-16 | -1.184 | 0.02487 | 0.019 | -47.61
-15.5 | -1.192 | 0.02335 | 0.018 | -51.058
-15 | -1.197 | 0.0219 | 0.017 | -54.66
-14.5 | -1.198 | 0.02048 | 0.016 | -58.501
-14 | -1.195 | 0.01931 | 0.015 | -61.856
-13.5 | -1.187 | 0.01812 | 0.014 | -65.515
-13 | -1.176 | 0.01717 | 0.013 | -68.478
-12.5 | -1.16 | 0.01624 | 0.012 | -71.437
-12 | -1.14 | 0.01544 | 0.01 | -73.799
-11.5 | -1.115 | 0.01469 | 0.009 | -75.923
-11 | -1.086 | 0.01401 | 0.008 | -77.535
-10.5 | -1.051 | 0.01335 | 0.007 | -78.762
-10 | -1.014 | 0.01274 | 0.006 | -79.549
-9.5 | -0.973 | 0.0122 | 0.004 | -79.771
-9 | -0.93 | 0.01166 | 0.003 | -79.761
-8.5 | -0.884 | 0.01115 | 0.002 | -79.281
-8 | -0.836 | 0.01068 | 0.001 | -78.233
-7.5 | -0.785 | 0.01024 | -0.001 | -76.682
-7 | -0.733 | 0.0098 | -0.002 | -74.811
-6.5 | -0.68 | 0.00944 | -0.003 | -71.996
-6 | -0.624 | 0.00908 | -0.005 | -68.725
-5.5 | -0.568 | 0.00876 | -0.006 | -64.819
-5 | -0.51 | 0.00846 | -0.007 | -60.272
-4.5 | -0.451 | 0.00817 | -0.009 | -55.193
-4 | -0.392 | 0.00792 | -0.01 | -49.45
-3.5 | -0.331 | 0.00764 | -0.011 | -43.339
-3 | -0.27 | 0.00743 | -0.013 | -36.419
-2.5 | -0.211 | 0.00469 | -0.014 | -44.946
-2 | -0.148 | 0.0037 | -0.015 | -40.13
-1.5 | -0.086 | 0.00367 | -0.017 | -23.456
-1 | -0.023 | 0.00362 | -0.018 | -6.45
-0.5 | 0.039 | 0.00367 | -0.019 | 10.711
0 | 0.102 | 0.00366 | -0.021 | 27.892
0.5 | 0.165 | 0.00368 | -0.022 | 44.8
1 | 0.227 | 0.00368 | -0.024 | 61.793
1.5 | 0.29 | 0.00375 | -0.025 | 77.34
2 | 0.353 | 0.00379 | -0.026 | 93.033
2.5 | 0.412 | 0.00412 | -0.027 | 100.097
3 | 0.473 | 0.00518 | -0.029 | 91.29
3.5 | 0.532 | 0.00574 | -0.03 | 92.698
4 | 0.589 | 0.00874 | -0.031 | 67.365
4.5 | 0.648 | 0.00904 | -0.032 | 71.613
5 | 0.705 | 0.00939 | -0.034 | 75.156
5.5 | 0.762 | 0.00977 | -0.035 | 78.004
6 | 0.818 | 0.01013 | -0.036 | 80.729
6.5 | 0.872 | 0.01056 | -0.037 | 82.541
7 | 0.925 | 0.01099 | -0.039 | 84.154
7.5 | 0.976 | 0.01142 | -0.04 | 85.472
8 | 1.024 | 0.01192 | -0.041 | 85.869
8.5 | 1.069 | 0.01241 | -0.042 | 86.122
9 | 1.111 | 0.01293 | -0.043 | 85.916
9.5 | 1.15 | 0.0135 | -0.045 | 85.155
10 | 1.185 | 0.01412 | -0.046 | 83.939
10.5 | 1.217 | 0.0147 | -0.047 | 82.791
11 | 1.245 | 0.01538 | -0.048 | 80.976
11.5 | 1.27 | 0.01612 | -0.049 | 78.764
12 | 1.29 | 0.01688 | -0.05 | 76.41
12.5 | 1.306 | 0.01768 | -0.051 | 73.863
13 | 1.317 | 0.01857 | -0.052 | 70.92
13.5 | 1.324 | 0.01984 | -0.054 | 66.722
14 | 1.327 | 0.02083 | -0.055 | 63.717
14.5 | 1.326 | 0.02212 | -0.056 | 59.946
15 | 1.321 | 0.02333 | -0.057 | 56.627
15.5 | 1.311 | 0.02517 | -0.057 | 52.098
16 | 1.299 | 0.02676 | -0.058 | 48.534
16.5 | 1.282 | 0.02866 | -0.059 | 44.737
17 | 1.26 | 0.03169 | -0.06 | 39.763
17.5 | 1.236 | 0.03453 | -0.061 | 35.798
18 | 1.209 | 0.03825 | -0.061 | 31.603
18.5 | 1.167 | 0.04613 | -0.061 | 25.295
19 | 1.073 | 0.08149 | -0.056 | 13.167

## 84. Re 6M Mach 0.10 (2)
BIGFOIL.COM POLAR EXPORT
NACA66-118 a=0.8
NACA66-118 a=0.8 |  |  |  | Cl Max: | 1.5502 | at alpha= | 20 | deg
XFOIL ncrit=9 |  |  |  | L/D Max: | 94.1504 | at alpha= | 2 | deg
Re: | 6000000 |  |  | Cd Min: | 0.04741 | at alpha= | 20 | deg
Mach: | 0.1 |  |  | Cl=0 at alpha= | -0.79787 | deg
|  |  |  | @ Cl=0.1, Cd= | 0.0034318
|  |  |  | @ Cl=0.4, Cd= | 0.0053166
|  |  |  | @ Cl=0.6, Cd= | 0.00951
alpha (deg) | Cl | Cd | Cm | Cl/Cd
-20 | -1.4236 | 0.04117 | -0.0763 | -34.5786
-19.5 | -1.4098 | 0.03798 | -0.0754 | -37.1195
-18.5 | -1.3698 | 0.03295 | -0.0734 | -41.5721
-18 | -1.3463 | 0.03082 | -0.0721 | -43.6827
-17.5 | -1.3206 | 0.02893 | -0.0709 | -45.6481
-17 | -1.2956 | 0.02704 | -0.0693 | -47.9142
-16.5 | -1.2728 | 0.0251 | -0.0674 | -50.7092
-16 | -1.2475 | 0.02338 | -0.0654 | -53.3576
-15.5 | -1.2198 | 0.02187 | -0.0635 | -55.775
-15 | -1.188 | 0.02063 | -0.0619 | -57.586
-14.5 | -1.155 | 0.0195 | -0.0603 | -59.2308
-14 | -1.1205 | 0.01848 | -0.0587 | -60.6331
-13.5 | -1.0869 | 0.01743 | -0.0568 | -62.358
-12.5 | -1.0128 | 0.01574 | -0.0537 | -64.3456
-12 | -0.9754 | 0.01495 | -0.0521 | -65.2441
-11 | -0.9032 | 0.01328 | -0.0481 | -68.012
-10.5 | -0.8644 | 0.01259 | -0.0464 | -68.6577
-10 | -0.8243 | 0.01199 | -0.0447 | -68.749
-9.5 | -0.7834 | 0.01144 | -0.0431 | -68.479
-9 | -0.7424 | 0.0109 | -0.0415 | -68.1101
-8.5 | -0.7016 | 0.01036 | -0.0397 | -67.722
-8 | -0.6617 | 0.00982 | -0.0377 | -67.3829
-7.5 | -0.6201 | 0.00938 | -0.0359 | -66.1087
-7 | -0.578 | 0.00899 | -0.0341 | -64.2937
-6.5 | -0.5364 | 0.00863 | -0.0321 | -62.1553
-6 | -0.4994 | 0.00829 | -0.0289 | -60.2413
-5.5 | -0.4571 | 0.00805 | -0.0268 | -56.7826
-5 | -0.4083 | 0.00779 | -0.026 | -52.4134
-4.5 | -0.358 | 0.00753 | -0.0255 | -47.5432
-4 | -0.3078 | 0.00724 | -0.0249 | -42.5138
-3.5 | -0.2633 | 0.00668 | -0.0234 | -39.4162
-2.5 | -0.1763 | 0.00525 | -0.0201 | -33.581
-2 | -0.1302 | 0.00448 | -0.019 | -29.0625
-1.5 | -0.0845 | 0.00351 | -0.0179 | -24.0741
-1 | -0.0247 | 0.00348 | -0.0192 | -7.0977
-0.5 | 0.0364 | 0.00344 | -0.0207 | 10.5814
0 | 0.0973 | 0.00343 | -0.0222 | 28.3673
0.5 | 0.158 | 0.00347 | -0.0236 | 45.5331
1 | 0.2187 | 0.00349 | -0.025 | 62.6648
1.5 | 0.279 | 0.00348 | -0.0264 | 80.1724
2 | 0.338 | 0.00359 | -0.0275 | 94.1504
2.5 | 0.376 | 0.00472 | -0.0248 | 79.661
3.5 | 0.446 | 0.00646 | -0.0181 | 69.0402
4 | 0.4769 | 0.00716 | -0.0138 | 66.6061
4.5 | 0.4935 | 0.00782 | -0.0065 | 63.1074
5 | 0.5188 | 0.00861 | -0.0015 | 60.2555
5.5 | 0.5584 | 0.00907 | 0.0008 | 61.5656
6 | 0.6 | 0.00951 | 0.0027 | 63.0915
6.5 | 0.6421 | 0.00997 | 0.0045 | 64.4032
7 | 0.684 | 0.01046 | 0.0061 | 65.392
7.5 | 0.7244 | 0.01102 | 0.008 | 65.735
8 | 0.7664 | 0.01155 | 0.0095 | 66.355
8.5 | 0.8073 | 0.01215 | 0.0112 | 66.4444
9 | 0.8462 | 0.01282 | 0.0131 | 66.0062
9.5 | 0.8859 | 0.01347 | 0.0148 | 65.7684
10 | 0.9255 | 0.01415 | 0.0164 | 65.4064
10.5 | 0.9651 | 0.01486 | 0.0179 | 64.9462
11 | 1.0024 | 0.01568 | 0.0197 | 63.9286
11.5 | 1.0377 | 0.01663 | 0.0217 | 62.3993
12 | 1.0743 | 0.0175 | 0.0234 | 61.3886
12.5 | 1.1115 | 0.01841 | 0.0249 | 60.3748
13 | 1.1463 | 0.01947 | 0.0267 | 58.8752
13.5 | 1.1822 | 0.02047 | 0.0282 | 57.7528
14 | 1.2147 | 0.02171 | 0.03 | 55.9512
14.5 | 1.2484 | 0.02291 | 0.0315 | 54.4915
15 | 1.2776 | 0.0244 | 0.0334 | 52.3607
15.5 | 1.3061 | 0.026 | 0.0352 | 50.2346
16 | 1.3357 | 0.02757 | 0.0368 | 48.4476
16.5 | 1.3639 | 0.02928 | 0.0383 | 46.5813
17 | 1.393 | 0.03098 | 0.0396 | 44.9645
17.5 | 1.4147 | 0.03326 | 0.0413 | 42.5346
18 | 1.4415 | 0.03523 | 0.0424 | 40.9168
18.5 | 1.4638 | 0.03756 | 0.0437 | 38.9723
19 | 1.4833 | 0.04017 | 0.045 | 36.9256
19.5 | 1.4974 | 0.04298 | 0.0468 | 34.8395
20 | 1.5502 | 0.04741 | 0.0387 | 32.6977

## 85. Re 6M Mach 0.25 (1)
BIGFOIL.COM POLAR EXPORT
NACA66-118 a=0.8
NACA66-118 a=0.8 |  |  |  | Cl Max: | 1.245 | at alpha= | 12 | deg
JavaFoil+Calcfoil stall+Eppler ext transition |  |  |  | L/D Max: | 93.237 | at alpha= | 2 | deg
Re: | 6000000 |  |  | Cd Min: | 0.00364 | at alpha= | 0 | deg
Mach: | 0.25 |  |  | Cl=0 at alpha= | -0.8125 | deg
|  |  |  | @ Cl=0.1, Cd= | 0.0036415
|  |  |  | @ Cl=0.4, Cd= | 0.0044203
|  |  |  | @ Cl=0.6, Cd= | 0.008959
alpha (deg) | Cl | Cd | Cm | Cl/Cd
-17.5 | -0.691 | 0.13635 | 0.012 | -5.07
-17 | -0.739 | 0.12529 | 0.013 | -5.9
-16.5 | -0.783 | 0.11631 | 0.013 | -6.728
-16 | -0.836 | 0.09565 | 0.014 | -8.744
-15.5 | -0.92 | 0.05878 | 0.016 | -15.649
-15 | -1.021 | 0.02864 | 0.017 | -35.646
-14.5 | -1.056 | 0.02491 | 0.016 | -42.379
-14 | -1.082 | 0.02203 | 0.015 | -49.119
-13.5 | -1.097 | 0.02071 | 0.014 | -52.981
-13 | -1.107 | 0.01931 | 0.013 | -57.31
-12.5 | -1.109 | 0.01783 | 0.012 | -62.209
-12 | -1.104 | 0.01681 | 0.011 | -65.663
-11.5 | -1.092 | 0.01588 | 0.009 | -68.769
-11 | -1.074 | 0.01498 | 0.008 | -71.667
-10.5 | -1.046 | 0.01423 | 0.007 | -73.549
-10 | -1.014 | 0.01352 | 0.006 | -75.044
-9.5 | -0.978 | 0.01288 | 0.004 | -75.984
-9 | -0.939 | 0.01229 | 0.003 | -76.382
-8.5 | -0.895 | 0.0117 | 0.002 | -76.548
-8 | -0.849 | 0.01117 | 0.001 | -75.993
-7.5 | -0.8 | 0.0107 | -0.001 | -74.703
-7 | -0.748 | 0.01021 | -0.002 | -73.268
-6.5 | -0.694 | 0.00978 | -0.003 | -70.966
-6 | -0.638 | 0.00939 | -0.005 | -67.935
-5.5 | -0.581 | 0.00902 | -0.006 | -64.432
-5 | -0.522 | 0.00871 | -0.007 | -59.956
-4.5 | -0.462 | 0.00838 | -0.009 | -55.137
-4 | -0.401 | 0.00811 | -0.01 | -49.513
-3.5 | -0.34 | 0.00785 | -0.012 | -43.272
-3 | -0.277 | 0.00757 | -0.013 | -36.64
-2.5 | -0.216 | 0.00479 | -0.014 | -45.176
-2 | -0.152 | 0.00375 | -0.016 | -40.683
-1.5 | -0.088 | 0.0037 | -0.017 | -23.919
-1 | -0.024 | 0.00367 | -0.019 | -6.538
-0.5 | 0.04 | 0.00366 | -0.02 | 11.045
0 | 0.105 | 0.00364 | -0.021 | 28.811
0.5 | 0.169 | 0.00372 | -0.023 | 45.524
1 | 0.234 | 0.00372 | -0.024 | 62.825
1.5 | 0.298 | 0.00379 | -0.026 | 78.632
2 | 0.363 | 0.00389 | -0.027 | 93.237
2.5 | 0.423 | 0.00475 | -0.028 | 89.117
3 | 0.485 | 0.0053 | -0.029 | 91.431
3.5 | 0.543 | 0.00866 | -0.031 | 62.74
4 | 0.604 | 0.00898 | -0.032 | 67.247
4.5 | 0.664 | 0.00933 | -0.033 | 71.15
5 | 0.723 | 0.0097 | -0.034 | 74.51
5.5 | 0.78 | 0.01012 | -0.036 | 77.121
6 | 0.836 | 0.01054 | -0.037 | 79.346
6.5 | 0.891 | 0.01096 | -0.038 | 81.28
7 | 0.944 | 0.01144 | -0.04 | 82.469
7.5 | 0.994 | 0.01195 | -0.041 | 83.225
8 | 1.041 | 0.01248 | -0.042 | 83.367
8.5 | 1.083 | 0.01303 | -0.043 | 83.117
9 | 1.122 | 0.01365 | -0.045 | 82.17
9.5 | 1.156 | 0.01431 | -0.046 | 80.814
10 | 1.185 | 0.01501 | -0.047 | 78.959
10.5 | 1.209 | 0.01578 | -0.048 | 76.628
11 | 1.227 | 0.01649 | -0.049 | 74.426
11.5 | 1.239 | 0.01739 | -0.05 | 71.247
12 | 1.245 | 0.01836 | -0.052 | 67.794
12.5 | 1.243 | 0.01956 | -0.053 | 63.565
13 | 1.234 | 0.02095 | -0.054 | 58.921
13.5 | 1.219 | 0.02224 | -0.055 | 54.795
14 | 1.195 | 0.02409 | -0.056 | 49.605
14.5 | 1.163 | 0.02664 | -0.056 | 43.64
15 | 1.127 | 0.02855 | -0.057 | 39.463
15.5 | 1.072 | 0.03462 | -0.057 | 30.974
16 | 1.007 | 0.04426 | -0.057 | 22.752
16.5 | 0.85 | 0.11626 | -0.038 | 7.308
17 | 0.797 | 0.12965 | -0.035 | 6.144

## 86. Re 6M Mach 0.25 (2)
BIGFOIL.COM POLAR EXPORT
NACA66-118 a=0.8
NACA66-118 a=0.8 |  |  |  | Cl Max: | 1.4359 | at alpha= | 19 | deg
XFOIL ncrit=9 |  |  |  | L/D Max: | 96.8144 | at alpha= | 2 | deg
Re: | 6000000 |  |  | Cd Min: | 0.06636 | at alpha= | 20 | deg
Mach: | 0.25 |  |  | Cl=0 at alpha= | -0.79715 | deg
|  |  |  | @ Cl=0.1, Cd= | 0.0034601
|  |  |  | @ Cl=0.4, Cd= | 0.0051673
|  |  |  | @ Cl=0.6, Cd= | 0.010225
alpha (deg) | Cl | Cd | Cm | Cl/Cd
-20 | -1.3033 | 0.06335 | -0.0874 | -20.573
-19.5 | -1.3173 | 0.05567 | -0.0894 | -23.6627
-19 | -1.3162 | 0.04999 | -0.0899 | -26.3293
-18.5 | -1.3138 | 0.04489 | -0.0896 | -29.2671
-18 | -1.3059 | 0.04056 | -0.0886 | -32.1967
-17.5 | -1.2861 | 0.03745 | -0.0874 | -34.3418
-17 | -1.2693 | 0.03427 | -0.0856 | -37.0382
-16.5 | -1.2487 | 0.03155 | -0.0837 | -39.5784
-16 | -1.2297 | 0.02887 | -0.0813 | -42.5944
-15 | -1.1835 | 0.02442 | -0.0761 | -48.4644
-14.5 | -1.1555 | 0.02264 | -0.0734 | -51.038
-14 | -1.1218 | 0.02123 | -0.0713 | -52.8403
-13.5 | -1.0903 | 0.01977 | -0.0686 | -55.1492
-13 | -1.0513 | 0.01875 | -0.0667 | -56.0693
-12.5 | -1.0164 | 0.01757 | -0.0643 | -57.8486
-12 | -0.9778 | 0.01661 | -0.0622 | -58.8682
-11.5 | -0.9395 | 0.01567 | -0.06 | -59.9553
-11 | -0.9025 | 0.01467 | -0.0576 | -61.5201
-10.5 | -0.8639 | 0.0138 | -0.0552 | -62.6014
-10 | -0.824 | 0.01303 | -0.053 | -63.2387
-9.5 | -0.782 | 0.01237 | -0.0511 | -63.2175
-9 | -0.7397 | 0.01171 | -0.0491 | -63.1682
-8.5 | -0.6958 | 0.01115 | -0.0474 | -62.4036
-8 | -0.6557 | 0.01048 | -0.045 | -62.5668
-7.5 | -0.613 | 0.00994 | -0.043 | -61.67
-7 | -0.5694 | 0.00947 | -0.041 | -60.1267
-6.5 | -0.5252 | 0.00906 | -0.0391 | -57.9691
-6 | -0.4831 | 0.00862 | -0.0368 | -56.0441
-5.5 | -0.441 | 0.00822 | -0.0343 | -53.6496
-5 | -0.401 | 0.00794 | -0.0313 | -50.5038
-4.5 | -0.3559 | 0.00767 | -0.0292 | -46.4016
-4 | -0.3058 | 0.00739 | -0.0282 | -41.3802
-3.5 | -0.2621 | 0.00686 | -0.0261 | -38.207
-3 | -0.2194 | 0.00621 | -0.0239 | -35.3301
-2.5 | -0.1793 | 0.00533 | -0.0213 | -33.6398
-1.5 | -0.0878 | 0.00355 | -0.0184 | -24.7324
-1 | -0.0256 | 0.00351 | -0.0198 | -7.2934
-0.5 | 0.0375 | 0.00348 | -0.0213 | 10.7759
0 | 0.1004 | 0.00346 | -0.0229 | 29.0173
0.5 | 0.1632 | 0.00351 | -0.0243 | 46.4957
1 | 0.226 | 0.00353 | -0.0258 | 64.0227
1.5 | 0.2883 | 0.00352 | -0.0273 | 81.9034
2 | 0.3495 | 0.00361 | -0.0284 | 96.8144
2.5 | 0.3864 | 0.00476 | -0.0251 | 81.1765
3.5 | 0.4475 | 0.00659 | -0.0159 | 67.9059
4 | 0.4613 | 0.00729 | -0.0077 | 63.2785
4.5 | 0.4809 | 0.0082 | -0.0011 | 58.6463
5 | 0.5071 | 0.00911 | 0.0039 | 55.6641
5.5 | 0.5491 | 0.00961 | 0.006 | 57.1384
6 | 0.5917 | 0.01013 | 0.008 | 58.4107
6.5 | 0.6355 | 0.01063 | 0.0098 | 59.7836
7 | 0.6773 | 0.01123 | 0.0119 | 60.3117
7.5 | 0.7206 | 0.01181 | 0.0136 | 61.0161
8 | 0.7628 | 0.01246 | 0.0155 | 61.2199
8.5 | 0.8044 | 0.01315 | 0.0175 | 61.1711
9.5 | 0.8861 | 0.01466 | 0.0215 | 60.4434
10 | 0.9266 | 0.01545 | 0.0234 | 59.9741
10.5 | 0.9661 | 0.01633 | 0.0255 | 59.1611
11 | 1.0041 | 0.01733 | 0.0277 | 57.94
12 | 1.0797 | 0.01945 | 0.0319 | 55.5116
12.5 | 1.116 | 0.02063 | 0.0341 | 54.096
13 | 1.1525 | 0.02188 | 0.0362 | 52.6737
13.5 | 1.187 | 0.02326 | 0.0383 | 51.0318
14 | 1.2172 | 0.02495 | 0.0409 | 48.7856
14.5 | 1.2468 | 0.02676 | 0.0432 | 46.5919
15 | 1.2755 | 0.02869 | 0.0456 | 44.458
16 | 1.335 | 0.03267 | 0.0495 | 40.8632
16.5 | 1.3592 | 0.03519 | 0.0515 | 38.6246
17 | 1.3823 | 0.03788 | 0.0534 | 36.4916
17.5 | 1.4 | 0.04113 | 0.0553 | 34.0384
18 | 1.4206 | 0.0443 | 0.0567 | 32.0677
18.5 | 1.4318 | 0.04843 | 0.0579 | 29.5643
19 | 1.4359 | 0.05344 | 0.0587 | 26.8694
19.5 | 1.4325 | 0.05942 | 0.0589 | 24.108
20 | 1.4187 | 0.06636 | 0.059 | 21.3788

## 87. Re 6M Mach 0.50 (1)
BIGFOIL.COM POLAR EXPORT
NACA66-118 a=0.8
NACA66-118 a=0.8 |  |  |  | Cl Max: | 1.165 | at alpha= | 20 | deg
JavaFoil+Calcfoil stall+Eppler ext transition |  |  |  | L/D Max: | 101.551 | at alpha= | 2 | deg
Re: | 6000000 |  |  | Cd Min: | 0.00343 | at alpha= | 1 | deg
Mach: | 0.5 |  |  | Cl=0 at alpha= | -0.8125 | deg
|  |  |  | @ Cl=0.1, Cd= | 0.0038829
|  |  |  | @ Cl=0.4, Cd= | 0.0039662
|  |  |  | @ Cl=0.6, Cd= | 0.0096943
alpha (deg) | Cl | Cd | Cm | Cl/Cd
-20 | -1.079 | 0.15689 | 0.02 | -6.876
-19.5 | -1.061 | 0.14856 | 0.021 | -7.139
-19 | -1.027 | 0.14652 | 0.019 | -7.009
-18.5 | -0.995 | 0.14148 | 0.017 | -7.033
-18 | -0.967 | 0.13664 | 0.016 | -7.077
-17.5 | -0.945 | 0.13411 | 0.017 | -7.049
-17 | -0.913 | 0.12778 | 0.015 | -7.145
-16.5 | -0.883 | 0.12729 | 0.014 | -6.933
-16 | -0.855 | 0.12241 | 0.013 | -6.982
-15.5 | -0.83 | 0.11868 | 0.013 | -6.993
-15 | -0.8 | 0.11147 | 0.011 | -7.175
-14.5 | -0.77 | 0.10715 | 0.01 | -7.189
-14 | -0.743 | 0.10161 | 0.009 | -7.31
-13.5 | -0.715 | 0.10008 | 0.009 | -7.146
-13 | -0.687 | 0.0961 | 0.008 | -7.149
-12.5 | -0.66 | 0.08767 | 0.007 | -7.523
-12 | -0.633 | 0.07943 | 0.007 | -7.968
-11.5 | -0.613 | 0.06837 | 0.007 | -8.97
-11 | -0.685 | 0.01999 | 0.009 | -34.283
-10.5 | -0.654 | 0.01831 | 0.008 | -35.748
-10 | -0.519 | 0.06906 | 0.003 | -7.51
-9.5 | -0.492 | 0.0611 | 0.003 | -8.044
-9 | -0.556 | 0.01619 | 0.003 | -34.341
-8.5 | -0.802 | 0.01511 | 0.002 | -53.097
-8 | -0.834 | 0.01406 | 0.001 | -59.275
-7.5 | -0.821 | 0.0131 | -0.001 | -62.667
-7 | -0.788 | 0.01229 | -0.002 | -64.166
-6.5 | -0.744 | 0.01162 | -0.004 | -64.064
-6 | -0.692 | 0.01099 | -0.005 | -62.971
-5.5 | -0.635 | 0.01044 | -0.007 | -60.792
-5 | -0.574 | 0.00994 | -0.008 | -57.672
-4.5 | -0.51 | 0.00951 | -0.01 | -53.585
-4 | -0.444 | 0.0091 | -0.011 | -48.738
-3.5 | -0.376 | 0.00873 | -0.013 | -43.059
-3 | -0.307 | 0.00839 | -0.014 | -36.648
-2.5 | -0.24 | 0.00511 | -0.016 | -46.952
-2 | -0.17 | 0.00394 | -0.018 | -43.175
-1.5 | -0.099 | 0.00389 | -0.019 | -25.391
-1 | -0.027 | 0.00386 | -0.021 | -6.944
-0.5 | 0.045 | 0.00386 | -0.022 | 11.707
0 | 0.117 | 0.00389 | -0.024 | 30.118
0.5 | 0.189 | 0.00359 | -0.025 | 52.656
1 | 0.26 | 0.00343 | -0.027 | 75.972
1.5 | 0.332 | 0.00388 | -0.028 | 85.521
2 | 0.403 | 0.00397 | -0.03 | 101.551
2.5 | 0.469 | 0.00534 | -0.031 | 87.911
3 | 0.537 | 0.00605 | -0.033 | 88.796
3.5 | 0.602 | 0.00981 | -0.034 | 61.324
4 | 0.668 | 0.01024 | -0.035 | 65.249
4.5 | 0.733 | 0.01074 | -0.037 | 68.221
5 | 0.795 | 0.01132 | -0.038 | 70.24
5.5 | 0.854 | 0.01188 | -0.04 | 71.914
6 | 0.91 | 0.01248 | -0.041 | 72.921
6.5 | 0.96 | 0.01318 | -0.043 | 72.864
7 | 1.003 | 0.01399 | -0.044 | 71.697
7.5 | 1.035 | 0.01478 | -0.045 | 70.055
8 | 1.041 | 0.01575 | -0.047 | 66.098
8.5 | 0.997 | 0.01692 | -0.048 | 58.936
9 | 0.553 | 0.06105 | -0.023 | 9.051
9.5 | 0.698 | 0.01929 | -0.051 | 36.161
10 | 0.614 | 0.06259 | -0.031 | 9.809
10.5 | 0.636 | 0.07229 | -0.026 | 8.801
11 | 0.667 | 0.07338 | -0.03 | 9.09
11.5 | 0.826 | 0.02347 | -0.056 | 35.189
12 | 0.855 | 0.02569 | -0.057 | 33.295
12.5 | 0.755 | 0.08219 | -0.036 | 9.186
13 | 0.776 | 0.09686 | -0.032 | 8.007
13.5 | 0.805 | 0.1015 | -0.034 | 7.929
14 | 0.831 | 0.1028 | -0.033 | 8.08
14.5 | 0.858 | 0.10616 | -0.034 | 8.081
15 | 0.89 | 0.11154 | -0.039 | 7.982
15.5 | 0.92 | 0.12035 | -0.04 | 7.641
16 | 0.942 | 0.11932 | -0.038 | 7.893
16.5 | 0.972 | 0.12472 | -0.041 | 7.795
17 | 1.008 | 0.12777 | -0.046 | 7.888
17.5 | 1.026 | 0.13256 | -0.042 | 7.738
18 | 1.056 | 0.13696 | -0.045 | 7.707
18.5 | 1.088 | 0.13947 | -0.048 | 7.804
19 | 1.123 | 0.14354 | -0.051 | 7.824
19.5 | 1.137 | 0.14964 | -0.047 | 7.595
20 | 1.165 | 0.15506 | -0.049 | 7.512

## 88. Re 6M Mach 0.50 (2)
BIGFOIL.COM POLAR EXPORT
NACA66-118 a=0.8
NACA66-118 a=0.8 |  |  |  | Cl Max: | 0.9713 | at alpha= | 11.5 | deg
XFOIL ncrit=9 |  |  |  | L/D Max: | 106.729 | at alpha= | 2 | deg
Re: | 6000000 |  |  | Cd Min: | 0.14284 | at alpha= | 16.5 | deg
Mach: | 0.5 |  |  | Cl=0 at alpha= | -0.79115 | deg
|  |  |  | @ Cl=0.1, Cd= | 0.003662
|  |  |  | @ Cl=0.4, Cd= | 0.0037596
|  |  |  | @ Cl=0.6, Cd= | 0.01406
alpha (deg) | Cl | Cd | Cm | Cl/Cd
-16 | -0.5413 | 0.13648 | -0.0628 | -3.9661
-15.5 | -0.5631 | 0.12221 | -0.0716 | -4.6076
-15 | -0.5757 | 0.11004 | -0.0791 | -5.2317
-14.5 | -0.6115 | 0.09422 | -0.0889 | -6.4901
-14 | -0.6291 | 0.08146 | -0.0975 | -7.7228
-13 | -0.6876 | 0.05747 | -0.1119 | -11.9645
-12.5 | -0.7204 | 0.04776 | -0.1144 | -15.0838
-12 | -0.7519 | 0.03961 | -0.1136 | -18.9826
-11.5 | -0.7784 | 0.03278 | -0.11 | -23.7462
-11 | -0.8002 | 0.02689 | -0.1042 | -29.7583
-10.5 | -0.7956 | 0.02309 | -0.0982 | -34.4565
-10 | -0.7769 | 0.02037 | -0.0925 | -38.1394
-9.5 | -0.7484 | 0.0183 | -0.0873 | -40.8962
-9 | -0.7131 | 0.01667 | -0.0826 | -42.7774
-8.5 | -0.672 | 0.01539 | -0.0785 | -43.6647
-8 | -0.6301 | 0.01424 | -0.0745 | -44.2486
-7.5 | -0.5848 | 0.01327 | -0.071 | -44.0693
-7 | -0.5376 | 0.01239 | -0.0678 | -43.3898
-6.5 | -0.4892 | 0.0116 | -0.0649 | -42.1724
-6 | -0.4394 | 0.0109 | -0.0624 | -40.3119
-5.5 | -0.3905 | 0.01022 | -0.0597 | -38.2094
-5 | -0.3405 | 0.00962 | -0.0573 | -35.395
-4.5 | -0.2906 | 0.00906 | -0.055 | -32.0751
-4 | -0.2414 | 0.00853 | -0.0526 | -28.3001
-3.5 | -0.2038 | 0.0078 | -0.0482 | -26.1282
-3 | -0.1971 | 0.00685 | -0.0377 | -28.7737
-2.5 | -0.1808 | 0.00588 | -0.029 | -30.7483
-2 | -0.146 | 0.00483 | -0.0239 | -30.2277
-1.5 | -0.1019 | 0.0037 | -0.0207 | -27.5405
-1 | -0.0302 | 0.00367 | -0.0223 | -8.2289
-0.5 | 0.0421 | 0.00367 | -0.0241 | 11.4714
0 | 0.1142 | 0.00366 | -0.0258 | 31.2022
0.5 | 0.1857 | 0.00372 | -0.0275 | 49.9194
1 | 0.2585 | 0.00375 | -0.0293 | 68.9333
1.5 | 0.33 | 0.00374 | -0.0309 | 88.2353
2 | 0.4013 | 0.00376 | -0.0323 | 106.7287
2.5 | 0.4343 | 0.00482 | -0.0265 | 90.1037
3 | 0.4292 | 0.00593 | -0.0132 | 72.3777
3.5 | 0.4172 | 0.00739 | 0.0006 | 56.4547
4 | 0.4205 | 0.00901 | 0.0105 | 46.6704
4.5 | 0.4337 | 0.0106 | 0.0184 | 40.9151
5 | 0.4641 | 0.01182 | 0.0234 | 39.264
5.5 | 0.5115 | 0.01259 | 0.0259 | 40.6275
6 | 0.5603 | 0.01335 | 0.0283 | 41.97
6.5 | 0.6078 | 0.0142 | 0.0309 | 42.8028
7 | 0.6552 | 0.01509 | 0.0336 | 43.4195
7.5 | 0.7031 | 0.01603 | 0.0363 | 43.8615
8 | 0.7487 | 0.01712 | 0.0393 | 43.7325
8.5 | 0.7935 | 0.01832 | 0.0426 | 43.3133
9 | 0.8373 | 0.01966 | 0.046 | 42.589
9.5 | 0.8802 | 0.02112 | 0.0496 | 41.6761
10 | 0.9187 | 0.0229 | 0.0537 | 40.1179
10.5 | 0.9474 | 0.02526 | 0.0585 | 37.5059
11 | 0.9687 | 0.02815 | 0.0635 | 34.4121
11.5 | 0.9713 | 0.03229 | 0.0694 | 30.0805
12 | 0.9651 | 0.03745 | 0.0745 | 25.7704
12.5 | 0.9499 | 0.04394 | 0.0782 | 21.6181
13 | 0.9287 | 0.05173 | 0.0797 | 17.9528
13.5 | 0.906 | 0.06063 | 0.0787 | 14.9431
14 | 0.8709 | 0.07202 | 0.0746 | 12.0925
14.5 | 0.8448 | 0.08391 | 0.0682 | 10.0679
15 | 0.8195 | 0.09691 | 0.0599 | 8.4563
15.5 | 0.7913 | 0.11145 | 0.0501 | 7.1
16 | 0.7605 | 0.12699 | 0.04 | 5.9887
16.5 | 0.7288 | 0.14284 | 0.0302 | 5.1022

## 89. Re 7M Mach 0.00 (1)
BIGFOIL.COM POLAR EXPORT
NACA66-118 a=0.8
NACA66-118 a=0.8 |  |  |  | Cl Max: | 1.345 | at alpha= | 14.5 | deg
JavaFoil+Calcfoil stall+Eppler ext transition |  |  |  | L/D Max: | 89.091 | at alpha= | 8.5 | deg
Re: | 7000000 |  |  | Cd Min: | 0.0035 | at alpha= | -0.5 | deg
Mach: | 0 |  |  | Cl=0 at alpha= | -0.81452 | deg
|  |  |  | @ Cl=0.1, Cd= | 0.0035194
|  |  |  | @ Cl=0.4, Cd= | 0.0048773
|  |  |  | @ Cl=0.6, Cd= | 0.008514
alpha (deg) | Cl | Cd | Cm | Cl/Cd
-20 | -0.972 | 0.11816 | 0.021 | -8.23
-19.5 | -1.039 | 0.07476 | 0.024 | -13.892
-19 | -1.106 | 0.04562 | 0.025 | -24.24
-18.5 | -1.135 | 0.03833 | 0.024 | -29.604
-18 | -1.16 | 0.03289 | 0.023 | -35.259
-17.5 | -1.181 | 0.02864 | 0.023 | -41.229
-17 | -1.193 | 0.02702 | 0.021 | -44.173
-16.5 | -1.205 | 0.02514 | 0.02 | -47.925
-16 | -1.212 | 0.02351 | 0.019 | -51.573
-15.5 | -1.217 | 0.02197 | 0.018 | -55.379
-15 | -1.218 | 0.02069 | 0.017 | -58.867
-14.5 | -1.215 | 0.0194 | 0.016 | -62.644
-14 | -1.209 | 0.01832 | 0.015 | -65.988
-13.5 | -1.199 | 0.01725 | 0.014 | -69.52
-13 | -1.185 | 0.01637 | 0.013 | -72.359
-12.5 | -1.166 | 0.01556 | 0.012 | -74.935
-12 | -1.144 | 0.01474 | 0.01 | -77.617
-11.5 | -1.118 | 0.01405 | 0.009 | -79.595
-11 | -1.088 | 0.01341 | 0.008 | -81.114
-10.5 | -1.052 | 0.01281 | 0.007 | -82.109
-10 | -1.014 | 0.01223 | 0.006 | -82.875
-9.5 | -0.972 | 0.0117 | 0.004 | -83.081
-9 | -0.928 | 0.01118 | 0.003 | -83.027
-8.5 | -0.882 | 0.01069 | 0.002 | -82.499
-8 | -0.834 | 0.01026 | 0.001 | -81.253
-7.5 | -0.783 | 0.00987 | -0.001 | -79.358
-7 | -0.731 | 0.00948 | -0.002 | -77.108
-6.5 | -0.677 | 0.0091 | -0.003 | -74.404
-6 | -0.622 | 0.00877 | -0.005 | -70.915
-5.5 | -0.566 | 0.00847 | -0.006 | -66.777
-5 | -0.508 | 0.00818 | -0.007 | -62.125
-4.5 | -0.449 | 0.00793 | -0.009 | -56.69
-4 | -0.39 | 0.00766 | -0.01 | -50.911
-3.5 | -0.33 | 0.00743 | -0.011 | -44.441
-3 | -0.269 | 0.00719 | -0.013 | -37.448
-2.5 | -0.21 | 0.00489 | -0.014 | -42.832
-2 | -0.148 | 0.00442 | -0.015 | -33.408
-1.5 | -0.086 | 0.0036 | -0.017 | -23.802
-1 | -0.023 | 0.00357 | -0.018 | -6.497
-0.5 | 0.039 | 0.0035 | -0.019 | 11.183
0 | 0.102 | 0.00352 | -0.021 | 28.895
0.5 | 0.164 | 0.00358 | -0.022 | 45.83
1 | 0.226 | 0.0036 | -0.023 | 62.928
1.5 | 0.289 | 0.00369 | -0.025 | 78.322
2 | 0.351 | 0.00457 | -0.026 | 76.874
2.5 | 0.41 | 0.00494 | -0.027 | 83.042
3 | 0.47 | 0.00541 | -0.029 | 86.806
3.5 | 0.529 | 0.00597 | -0.03 | 88.733
4 | 0.587 | 0.00844 | -0.031 | 69.5
4.5 | 0.645 | 0.00877 | -0.032 | 73.541
5 | 0.703 | 0.00909 | -0.033 | 77.334
5.5 | 0.759 | 0.00947 | -0.035 | 80.209
6 | 0.815 | 0.00981 | -0.036 | 83.062
6.5 | 0.869 | 0.01021 | -0.037 | 85.091
7 | 0.922 | 0.0106 | -0.038 | 86.968
7.5 | 0.973 | 0.01103 | -0.04 | 88.196
8 | 1.021 | 0.01147 | -0.041 | 88.979
8.5 | 1.066 | 0.01197 | -0.042 | 89.091
9 | 1.109 | 0.01245 | -0.043 | 89.044
9.5 | 1.149 | 0.01297 | -0.044 | 88.549
10 | 1.185 | 0.01354 | -0.046 | 87.52
10.5 | 1.218 | 0.01414 | -0.047 | 86.152
11 | 1.248 | 0.01477 | -0.048 | 84.49
11.5 | 1.273 | 0.01546 | -0.049 | 82.363
12 | 1.295 | 0.01617 | -0.05 | 80.132
12.5 | 1.313 | 0.01696 | -0.051 | 77.421
13 | 1.327 | 0.01792 | -0.052 | 74.049
13.5 | 1.337 | 0.01893 | -0.053 | 70.64
14 | 1.343 | 0.01985 | -0.054 | 67.684
14.5 | 1.345 | 0.021 | -0.055 | 64.05
15 | 1.344 | 0.02215 | -0.056 | 60.684
15.5 | 1.339 | 0.02351 | -0.057 | 56.961
16 | 1.33 | 0.02528 | -0.058 | 52.593
16.5 | 1.318 | 0.02694 | -0.059 | 48.923
17 | 1.303 | 0.02868 | -0.06 | 45.451
17.5 | 1.282 | 0.03185 | -0.061 | 40.26
18 | 1.264 | 0.03335 | -0.061 | 37.907
18.5 | 1.236 | 0.03667 | -0.062 | 33.706
19 | 1.2 | 0.04263 | -0.062 | 28.149
19.5 | 1.166 | 0.0481 | -0.062 | 24.24

## 90. Re 7M Mach 0.00 (2)
BIGFOIL.COM POLAR EXPORT
NACA66-118 a=0.8
NACA66-118 a=0.8 |  |  |  | Cl Max: | 1.5454 | at alpha= | 20 | deg
XFOIL ncrit=9 |  |  |  | L/D Max: | 83.9386 | at alpha= | 2 | deg
Re: | 7000000 |  |  | Cd Min: | 0.0427 | at alpha= | 20 | deg
Mach: | 0 |  |  | Cl=0 at alpha= | -0.80363 | deg
|  |  |  | @ Cl=0.1, Cd= | 0.0033005
|  |  |  | @ Cl=0.4, Cd= | 0.0055804
|  |  |  | @ Cl=0.6, Cd= | 0.0090417
alpha (deg) | Cl | Cd | Cm | Cl/Cd
-20 | -1.4557 | 0.03691 | -0.072 | -39.4392
-19.5 | -1.4382 | 0.0343 | -0.071 | -41.93
-19 | -1.4173 | 0.03199 | -0.0699 | -44.3045
-18.5 | -1.3938 | 0.03 | -0.0688 | -46.46
-18 | -1.3683 | 0.02817 | -0.0676 | -48.5729
-17.5 | -1.3422 | 0.02646 | -0.0663 | -50.7256
-16.5 | -1.2841 | 0.02355 | -0.0637 | -54.5265
-16 | -1.2594 | 0.02191 | -0.0616 | -57.4806
-15.5 | -1.2313 | 0.02052 | -0.0598 | -60.0049
-15 | -1.2 | 0.01934 | -0.0581 | -62.0476
-14.5 | -1.168 | 0.01825 | -0.0564 | -64
-14 | -1.1323 | 0.01735 | -0.055 | -65.2622
-13.5 | -1.0991 | 0.01637 | -0.0531 | -67.1411
-13 | -1.0612 | 0.01561 | -0.0518 | -67.9821
-12.5 | -1.0247 | 0.01481 | -0.0502 | -69.1897
-12 | -0.987 | 0.01408 | -0.0486 | -70.0994
-11.5 | -0.9485 | 0.01339 | -0.0471 | -70.8364
-11 | -0.9126 | 0.0126 | -0.0451 | -72.4286
-10.5 | -0.874 | 0.01196 | -0.0434 | -73.0769
-10 | -0.8343 | 0.01139 | -0.0417 | -73.2485
-9.5 | -0.7937 | 0.01086 | -0.0402 | -73.0847
-9 | -0.7527 | 0.01035 | -0.0386 | -72.7246
-8.5 | -0.7106 | 0.00991 | -0.0371 | -71.7053
-8 | -0.6713 | 0.00941 | -0.035 | -71.339
-7.5 | -0.6307 | 0.00898 | -0.033 | -70.2339
-7 | -0.5899 | 0.00862 | -0.0309 | -68.4339
-6.5 | -0.5499 | 0.0083 | -0.0285 | -66.253
-6 | -0.5107 | 0.00805 | -0.0258 | -63.441
-5.5 | -0.4629 | 0.00777 | -0.0249 | -59.5753
-5 | -0.4126 | 0.00754 | -0.0245 | -54.7215
-4.5 | -0.3618 | 0.00728 | -0.0242 | -49.6978
-4 | -0.3104 | 0.00702 | -0.0239 | -44.2165
-3.5 | -0.2636 | 0.00655 | -0.0229 | -40.2443
-3 | -0.2171 | 0.00601 | -0.0218 | -36.1231
-2.5 | -0.1721 | 0.00534 | -0.0205 | -32.2285
-2 | -0.1261 | 0.00461 | -0.0194 | -27.3536
-1.5 | -0.0795 | 0.00371 | -0.0186 | -21.4286
-1 | -0.0238 | 0.00331 | -0.0192 | -7.1903
-0.5 | 0.0368 | 0.0033 | -0.0207 | 11.1515
0 | 0.0968 | 0.0033 | -0.0221 | 29.3333
0.5 | 0.1571 | 0.00331 | -0.0235 | 47.4622
1 | 0.218 | 0.00332 | -0.025 | 65.6627
1.5 | 0.2778 | 0.00338 | -0.0264 | 82.1893
2 | 0.3282 | 0.00391 | -0.026 | 83.9386
3 | 0.406 | 0.00572 | -0.021 | 70.979
3.5 | 0.4426 | 0.00643 | -0.0179 | 68.8336
4 | 0.4771 | 0.00707 | -0.0144 | 67.4823
4.5 | 0.4975 | 0.00766 | -0.0079 | 64.9478
5 | 0.5272 | 0.0083 | -0.0036 | 63.5181
5.5 | 0.5683 | 0.00871 | -0.0016 | 65.2468
6 | 0.6094 | 0.00914 | 0.0004 | 66.674
6.5 | 0.6516 | 0.00954 | 0.0021 | 68.3019
7 | 0.6923 | 0.01003 | 0.0039 | 69.0229
7.5 | 0.7345 | 0.01049 | 0.0055 | 70.0191
8 | 0.7756 | 0.01101 | 0.0071 | 70.445
8.5 | 0.8159 | 0.01158 | 0.0088 | 70.4577
9 | 0.8548 | 0.01224 | 0.0107 | 69.8366
9.5 | 0.8956 | 0.01282 | 0.0121 | 69.8596
10 | 0.9356 | 0.01344 | 0.0136 | 69.6131
10.5 | 0.9739 | 0.01414 | 0.0153 | 68.8755
11 | 1.0118 | 0.01489 | 0.017 | 67.9516
11.5 | 1.0469 | 0.01579 | 0.0189 | 66.3015
12 | 1.0854 | 0.01654 | 0.0203 | 65.6227
12.5 | 1.1212 | 0.01743 | 0.022 | 64.3259
13 | 1.1575 | 0.01835 | 0.0235 | 63.079
13.5 | 1.1921 | 0.01936 | 0.0251 | 61.5754
14 | 1.2253 | 0.02047 | 0.0268 | 59.8583
14.5 | 1.2572 | 0.0217 | 0.0285 | 57.9355
15 | 1.2881 | 0.02301 | 0.0302 | 55.98
15.5 | 1.3191 | 0.02435 | 0.0317 | 54.1725
16 | 1.3502 | 0.02572 | 0.0331 | 52.4961
16.5 | 1.3786 | 0.02731 | 0.0346 | 50.4797
17 | 1.4078 | 0.02888 | 0.0359 | 48.7465
17.5 | 1.4327 | 0.03078 | 0.0374 | 46.5465
18 | 1.4586 | 0.03268 | 0.0386 | 44.6328
18.5 | 1.483 | 0.03472 | 0.0398 | 42.7131
19 | 1.5034 | 0.03709 | 0.0411 | 40.5338
19.5 | 1.5216 | 0.03967 | 0.0425 | 38.3564
20 | 1.5454 | 0.0427 | 0.0417 | 36.192

## 91. Re 7M Mach 0.10 (1)
BIGFOIL.COM POLAR EXPORT
NACA66-118 a=0.8
NACA66-118 a=0.8 |  |  |  | Cl Max: | 1.328 | at alpha= | 14 | deg
JavaFoil+Calcfoil stall+Eppler ext transition |  |  |  | L/D Max: | 88.659 | at alpha= | 8.5 | deg
Re: | 7000000 |  |  | Cd Min: | 0.00354 | at alpha= | 0 | deg
Mach: | 0.1 |  |  | Cl=0 at alpha= | -0.81452 | deg
|  |  |  | @ Cl=0.1, Cd= | 0.003541
|  |  |  | @ Cl=0.4, Cd= | 0.004816
|  |  |  | @ Cl=0.6, Cd= | 0.0085641
alpha (deg) | Cl | Cd | Cm | Cl/Cd
-19.5 | -0.933 | 0.12288 | 0.02 | -7.595
-19 | -0.966 | 0.1061 | 0.02 | -9.103
-18.5 | -1.078 | 0.0445 | 0.024 | -24.223
-18 | -1.114 | 0.03524 | 0.023 | -31.608
-17.5 | -1.14 | 0.03027 | 0.023 | -37.671
-17 | -1.158 | 0.02825 | 0.022 | -40.977
-16.5 | -1.173 | 0.02602 | 0.021 | -45.089
-16 | -1.186 | 0.02399 | 0.02 | -49.45
-15.5 | -1.194 | 0.02256 | 0.018 | -52.92
-15 | -1.198 | 0.02119 | 0.017 | -56.541
-14.5 | -1.199 | 0.0198 | 0.016 | -60.588
-14 | -1.196 | 0.01869 | 0.015 | -64.004
-13.5 | -1.189 | 0.01764 | 0.014 | -67.37
-13 | -1.177 | 0.01662 | 0.013 | -70.802
-12.5 | -1.161 | 0.01578 | 0.012 | -73.565
-12 | -1.141 | 0.01496 | 0.01 | -76.229
-11.5 | -1.116 | 0.01423 | 0.009 | -78.465
-11 | -1.087 | 0.01359 | 0.008 | -79.998
-10.5 | -1.053 | 0.01295 | 0.007 | -81.248
-10 | -1.015 | 0.01237 | 0.006 | -82.041
-9.5 | -0.974 | 0.01183 | 0.004 | -82.312
-9 | -0.931 | 0.01131 | 0.003 | -82.275
-8.5 | -0.885 | 0.01082 | 0.002 | -81.746
-8 | -0.836 | 0.01036 | 0.001 | -80.78
-7.5 | -0.786 | 0.00996 | -0.001 | -78.889
-7 | -0.734 | 0.00954 | -0.002 | -76.945
-6.5 | -0.68 | 0.00916 | -0.003 | -74.22
-6 | -0.625 | 0.00884 | -0.005 | -70.675
-5.5 | -0.568 | 0.00852 | -0.006 | -66.639
-5 | -0.51 | 0.00823 | -0.007 | -61.965
-4.5 | -0.451 | 0.00796 | -0.009 | -56.73
-4 | -0.392 | 0.00771 | -0.01 | -50.818
-3.5 | -0.332 | 0.00745 | -0.011 | -44.515
-3 | -0.271 | 0.00722 | -0.013 | -37.485
-2.5 | -0.211 | 0.00493 | -0.014 | -42.763
-2 | -0.148 | 0.00447 | -0.015 | -33.21
-1.5 | -0.086 | 0.00357 | -0.017 | -24.1
-1 | -0.023 | 0.00355 | -0.018 | -6.578
-0.5 | 0.039 | 0.00357 | -0.019 | 11.034
0 | 0.102 | 0.00354 | -0.021 | 28.828
0.5 | 0.165 | 0.00356 | -0.022 | 46.286
1 | 0.227 | 0.0036 | -0.024 | 63.158
1.5 | 0.29 | 0.00367 | -0.025 | 79.076
2 | 0.352 | 0.0042 | -0.026 | 83.742
2.5 | 0.412 | 0.00497 | -0.027 | 82.874
3 | 0.472 | 0.00543 | -0.029 | 86.929
3.5 | 0.532 | 0.00601 | -0.03 | 88.463
4 | 0.589 | 0.00851 | -0.031 | 69.239
4.5 | 0.648 | 0.0088 | -0.032 | 73.623
5 | 0.706 | 0.00913 | -0.034 | 77.345
5.5 | 0.763 | 0.00952 | -0.035 | 80.106
6 | 0.818 | 0.00986 | -0.036 | 82.988
6.5 | 0.873 | 0.01027 | -0.037 | 84.953
7 | 0.925 | 0.01068 | -0.039 | 86.618
7.5 | 0.976 | 0.01113 | -0.04 | 87.721
8 | 1.024 | 0.01159 | -0.041 | 88.418
8.5 | 1.069 | 0.01206 | -0.042 | 88.659
9 | 1.112 | 0.01256 | -0.043 | 88.513
9.5 | 1.151 | 0.01311 | -0.045 | 87.746
10 | 1.186 | 0.01372 | -0.046 | 86.465
10.5 | 1.218 | 0.01428 | -0.047 | 85.286
11 | 1.246 | 0.01494 | -0.048 | 83.446
11.5 | 1.271 | 0.01565 | -0.049 | 81.18
12 | 1.291 | 0.01638 | -0.05 | 78.776
12.5 | 1.307 | 0.01721 | -0.051 | 75.932
13 | 1.318 | 0.01822 | -0.053 | 72.346
13.5 | 1.325 | 0.01924 | -0.054 | 68.855
14 | 1.328 | 0.02019 | -0.055 | 65.792
14.5 | 1.327 | 0.02141 | -0.056 | 61.985
15 | 1.322 | 0.02292 | -0.057 | 57.656
15.5 | 1.312 | 0.02448 | -0.057 | 53.607
16 | 1.3 | 0.02599 | -0.058 | 50.012
16.5 | 1.283 | 0.02812 | -0.059 | 45.622
17 | 1.263 | 0.03047 | -0.06 | 41.43
17.5 | 1.241 | 0.03233 | -0.061 | 38.397
18 | 1.21 | 0.03739 | -0.061 | 32.355
18.5 | 1.174 | 0.04227 | -0.061 | 27.785
19 | 1.136 | 0.04836 | -0.062 | 23.481

## 92. Re 7M Mach 0.10 (2)
BIGFOIL.COM POLAR EXPORT
NACA66-118 a=0.8
NACA66-118 a=0.8 |  |  |  | Cl Max: | 1.5338 | at alpha= | 20 | deg
XFOIL ncrit=9 |  |  |  | L/D Max: | 84.7436 | at alpha= | 2 | deg
Re: | 7000000 |  |  | Cd Min: | 0.04489 | at alpha= | 20 | deg
Mach: | 0.1 |  |  | Cl=0 at alpha= | -0.80328 | deg
|  |  |  | @ Cl=0.1, Cd= | 0.0033009
|  |  |  | @ Cl=0.4, Cd= | 0.0055651
|  |  |  | @ Cl=0.6, Cd= | 0.0091492
alpha (deg) | Cl | Cd | Cm | Cl/Cd
-20 | -1.4511 | 0.03888 | -0.0753 | -37.3225
-19.5 | -1.4349 | 0.036 | -0.0743 | -39.8583
-19 | -1.4141 | 0.03355 | -0.0732 | -42.149
-18.5 | -1.3924 | 0.03129 | -0.072 | -44.4998
-18 | -1.3691 | 0.02921 | -0.0706 | -46.8709
-17.5 | -1.3418 | 0.02747 | -0.0693 | -48.846
-17 | -1.3149 | 0.02576 | -0.0678 | -51.0443
-16.5 | -1.2853 | 0.02429 | -0.0664 | -52.9148
-16 | -1.2574 | 0.02275 | -0.0646 | -55.2703
-15.5 | -1.2305 | 0.02121 | -0.0625 | -58.0151
-15 | -1.2015 | 0.01986 | -0.0606 | -60.4985
-14.5 | -1.1683 | 0.01875 | -0.0588 | -62.3093
-14 | -1.134 | 0.01774 | -0.0572 | -63.9233
-13.5 | -1.1003 | 0.01674 | -0.0553 | -65.7288
-13 | -1.0624 | 0.01593 | -0.0538 | -66.6918
-12.5 | -1.0261 | 0.01509 | -0.0521 | -67.9987
-12 | -0.9876 | 0.01436 | -0.0505 | -68.7744
-11.5 | -0.9487 | 0.01364 | -0.0489 | -69.5528
-11 | -0.9124 | 0.01284 | -0.0469 | -71.0592
-10.5 | -0.8738 | 0.01217 | -0.045 | -71.7995
-10 | -0.8344 | 0.01156 | -0.0433 | -72.1799
-9.5 | -0.7936 | 0.011 | -0.0416 | -72.1455
-9 | -0.7521 | 0.01048 | -0.04 | -71.7653
-8.5 | -0.7096 | 0.01003 | -0.0385 | -70.7478
-8 | -0.6699 | 0.00951 | -0.0364 | -70.4416
-7.5 | -0.629 | 0.00908 | -0.0344 | -69.2731
-7 | -0.5878 | 0.00869 | -0.0324 | -67.641
-6.5 | -0.5467 | 0.00835 | -0.0301 | -65.4731
-6 | -0.5091 | 0.00808 | -0.027 | -63.0074
-5.5 | -0.4628 | 0.0078 | -0.0257 | -59.3333
-5 | -0.4127 | 0.00756 | -0.0252 | -54.5899
-4.5 | -0.3621 | 0.0073 | -0.0247 | -49.6027
-4 | -0.3104 | 0.00705 | -0.0245 | -44.0284
-3.5 | -0.2636 | 0.00658 | -0.0233 | -40.0608
-3 | -0.2175 | 0.00603 | -0.0221 | -36.0697
-2.5 | -0.1726 | 0.00535 | -0.0207 | -32.2617
-2 | -0.1266 | 0.00462 | -0.0196 | -27.4026
-1.5 | -0.0801 | 0.00371 | -0.0187 | -21.5903
-1 | -0.024 | 0.00332 | -0.0193 | -7.2289
-0.5 | 0.037 | 0.00331 | -0.0208 | 11.1782
0 | 0.0973 | 0.0033 | -0.0222 | 29.4848
0.5 | 0.158 | 0.00332 | -0.0236 | 47.5904
1 | 0.2194 | 0.00333 | -0.0252 | 65.8859
1.5 | 0.2795 | 0.00339 | -0.0265 | 82.4484
2 | 0.3305 | 0.0039 | -0.0262 | 84.7436
3 | 0.4073 | 0.00574 | -0.0208 | 70.9582
3.5 | 0.4431 | 0.00646 | -0.0176 | 68.5913
4 | 0.476 | 0.0071 | -0.0136 | 67.0423
4.5 | 0.4945 | 0.00772 | -0.0067 | 64.0544
5 | 0.5249 | 0.00837 | -0.0025 | 62.7121
5.5 | 0.5663 | 0.0088 | -0.0005 | 64.3523
6 | 0.6078 | 0.00923 | 0.0014 | 65.8505
6.5 | 0.6506 | 0.00965 | 0.0031 | 67.4197
7 | 0.6912 | 0.01015 | 0.005 | 68.0985
7.5 | 0.7333 | 0.01064 | 0.0066 | 68.9192
8 | 0.7754 | 0.01115 | 0.0082 | 69.5426
8.5 | 0.8151 | 0.01176 | 0.01 | 69.3112
9 | 0.855 | 0.01241 | 0.0118 | 68.8961
9.5 | 0.8957 | 0.01302 | 0.0134 | 68.7942
10 | 0.9361 | 0.01365 | 0.0149 | 68.5788
10.5 | 0.9742 | 0.01439 | 0.0167 | 67.6998
11 | 1.0123 | 0.01516 | 0.0184 | 66.7744
11.5 | 1.048 | 0.01607 | 0.0204 | 65.2147
12 | 1.0867 | 0.01686 | 0.0219 | 64.4543
12.5 | 1.1225 | 0.01779 | 0.0236 | 63.0972
13 | 1.159 | 0.01874 | 0.0252 | 61.8463
13.5 | 1.1937 | 0.0198 | 0.0269 | 60.2879
14 | 1.226 | 0.02101 | 0.0288 | 58.3532
14.5 | 1.2582 | 0.02229 | 0.0306 | 56.4468
15 | 1.287 | 0.02377 | 0.0326 | 54.1439
15.5 | 1.3216 | 0.02497 | 0.0338 | 52.9275
16 | 1.3509 | 0.02654 | 0.0355 | 50.9005
16.5 | 1.3812 | 0.02808 | 0.0369 | 49.188
17 | 1.4085 | 0.02986 | 0.0384 | 47.1701
17.5 | 1.4331 | 0.03188 | 0.04 | 44.9529
18 | 1.4596 | 0.03384 | 0.0413 | 43.1324
18.5 | 1.4807 | 0.03624 | 0.0427 | 40.8582
19 | 1.5004 | 0.03881 | 0.044 | 38.6601
19.5 | 1.5181 | 0.04157 | 0.0454 | 36.5191
20 | 1.5338 | 0.04489 | 0.0459 | 34.168

## 93. Re 7M Mach 0.25 (1)
BIGFOIL.COM POLAR EXPORT
NACA66-118 a=0.8
NACA66-118 a=0.8 |  |  |  | Cl Max: | 1.246 | at alpha= | 12 | deg
JavaFoil+Calcfoil stall+Eppler ext transition |  |  |  | L/D Max: | 89.34 | at alpha= | 2 | deg
Re: | 7000000 |  |  | Cd Min: | 0.00355 | at alpha= | -0.5 | deg
Mach: | 0.25 |  |  | Cl=0 at alpha= | -0.8125 | deg
|  |  |  | @ Cl=0.1, Cd= | 0.0035592
|  |  |  | @ Cl=0.4, Cd= | 0.0047113
|  |  |  | @ Cl=0.6, Cd= | 0.0087203
alpha (deg) | Cl | Cd | Cm | Cl/Cd
-17.5 | -0.692 | 0.13567 | 0.013 | -5.098
-17 | -0.74 | 0.12371 | 0.013 | -5.985
-16.5 | -0.785 | 0.11397 | 0.013 | -6.886
-16 | -0.868 | 0.0722 | 0.017 | -12.016
-15.5 | -0.982 | 0.03184 | 0.018 | -30.853
-15 | -1.026 | 0.0268 | 0.018 | -38.274
-14.5 | -1.059 | 0.02375 | 0.017 | -44.58
-14 | -1.083 | 0.02146 | 0.015 | -50.487
-13.5 | -1.099 | 0.02002 | 0.014 | -54.896
-13 | -1.108 | 0.01868 | 0.013 | -59.305
-12.5 | -1.11 | 0.01726 | 0.012 | -64.331
-12 | -1.105 | 0.01629 | 0.011 | -67.851
-11.5 | -1.093 | 0.01542 | 0.01 | -70.894
-11 | -1.075 | 0.01453 | 0.008 | -73.986
-10.5 | -1.047 | 0.0138 | 0.007 | -75.886
-10 | -1.015 | 0.01312 | 0.006 | -77.392
-9.5 | -0.979 | 0.01249 | 0.004 | -78.39
-9 | -0.939 | 0.01192 | 0.003 | -78.79
-8.5 | -0.896 | 0.01135 | 0.002 | -78.939
-8 | -0.85 | 0.01085 | 0.001 | -78.285
-7.5 | -0.8 | 0.01038 | -0.001 | -77.106
-7 | -0.749 | 0.00992 | -0.002 | -75.475
-6.5 | -0.695 | 0.00952 | -0.003 | -72.984
-6 | -0.639 | 0.00912 | -0.005 | -70.016
-5.5 | -0.581 | 0.00878 | -0.006 | -66.243
-5 | -0.523 | 0.00848 | -0.008 | -61.621
-4.5 | -0.463 | 0.00816 | -0.009 | -56.669
-4 | -0.402 | 0.00789 | -0.01 | -50.885
-3.5 | -0.34 | 0.00762 | -0.012 | -44.612
-3 | -0.278 | 0.00738 | -0.013 | -37.625
-2.5 | -0.216 | 0.00505 | -0.014 | -42.883
-2 | -0.152 | 0.00456 | -0.016 | -33.411
-1.5 | -0.088 | 0.00362 | -0.017 | -24.432
-1 | -0.024 | 0.0036 | -0.019 | -6.667
-0.5 | 0.04 | 0.00355 | -0.02 | 11.391
0 | 0.105 | 0.00356 | -0.021 | 29.448
0.5 | 0.169 | 0.0036 | -0.023 | 47.072
1 | 0.234 | 0.00364 | -0.024 | 64.187
1.5 | 0.298 | 0.00371 | -0.026 | 80.267
2 | 0.361 | 0.00404 | -0.027 | 89.34
2.5 | 0.422 | 0.00509 | -0.028 | 83.051
3 | 0.484 | 0.00559 | -0.029 | 86.621
3.5 | 0.543 | 0.00844 | -0.031 | 64.403
4 | 0.604 | 0.00874 | -0.032 | 69.135
4.5 | 0.664 | 0.00908 | -0.033 | 73.155
5 | 0.723 | 0.00945 | -0.034 | 76.525
5.5 | 0.781 | 0.00984 | -0.036 | 79.315
6 | 0.837 | 0.01025 | -0.037 | 81.67
6.5 | 0.892 | 0.01067 | -0.038 | 83.594
7 | 0.944 | 0.01112 | -0.04 | 84.9
7.5 | 0.995 | 0.01162 | -0.041 | 85.63
8 | 1.042 | 0.01216 | -0.042 | 85.657
8.5 | 1.084 | 0.01266 | -0.043 | 85.607
9 | 1.123 | 0.01326 | -0.045 | 84.65
9.5 | 1.157 | 0.0139 | -0.046 | 83.26
10 | 1.186 | 0.01458 | -0.047 | 81.365
10.5 | 1.21 | 0.01533 | -0.048 | 78.957
11 | 1.228 | 0.01601 | -0.049 | 76.697
11.5 | 1.24 | 0.01694 | -0.05 | 73.216
12 | 1.246 | 0.01782 | -0.052 | 69.905
12.5 | 1.244 | 0.0191 | -0.053 | 65.108
13 | 1.235 | 0.02029 | -0.054 | 60.892
13.5 | 1.22 | 0.02157 | -0.055 | 56.553
14 | 1.196 | 0.02347 | -0.056 | 50.956
14.5 | 1.165 | 0.02562 | -0.057 | 45.458
15 | 1.127 | 0.02797 | -0.057 | 40.303
15.5 | 1.079 | 0.03191 | -0.058 | 33.82
16 | 1.025 | 0.03675 | -0.058 | 27.887
16.5 | 0.848 | 0.11724 | -0.037 | 7.236
17 | 0.798 | 0.12755 | -0.036 | 6.255

## 94. Re 7M Mach 0.25 (2)
BIGFOIL.COM POLAR EXPORT
NACA66-118 a=0.8
NACA66-118 a=0.8 |  |  |  | Cl Max: | 1.4647 | at alpha= | 20 | deg
XFOIL ncrit=9 |  |  |  | L/D Max: | 90.1837 | at alpha= | 2 | deg
Re: | 7000000 |  |  | Cd Min: | 0.06216 | at alpha= | 20 | deg
Mach: | 0.25 |  |  | Cl=0 at alpha= | -0.80269 | deg
|  |  |  | @ Cl=0.1, Cd= | 0.00334
|  |  |  | @ Cl=0.4, Cd= | 0.0054399
|  |  |  | @ Cl=0.6, Cd= | 0.0097965
alpha (deg) | Cl | Cd | Cm | Cl/Cd
-20 | -1.3588 | 0.05748 | -0.0893 | -23.6395
-19.5 | -1.3656 | 0.05099 | -0.0901 | -26.7817
-19 | -1.36 | 0.04605 | -0.09 | -29.5331
-18.5 | -1.3522 | 0.04167 | -0.0891 | -32.4502
-18 | -1.3399 | 0.0379 | -0.0878 | -35.3536
-17.5 | -1.3177 | 0.03509 | -0.0863 | -37.552
-17 | -1.2982 | 0.03223 | -0.0843 | -40.2792
-16.5 | -1.2751 | 0.02976 | -0.0823 | -42.8461
-16 | -1.253 | 0.02737 | -0.0798 | -45.7801
-15.5 | -1.2263 | 0.02535 | -0.0774 | -48.3748
-15 | -1.1935 | 0.02381 | -0.0754 | -50.126
-14.5 | -1.1694 | 0.02181 | -0.0723 | -53.6176
-14 | -1.1373 | 0.02036 | -0.0698 | -55.8595
-13.5 | -1.1048 | 0.01899 | -0.0672 | -58.178
-13 | -1.0663 | 0.01795 | -0.0652 | -59.4039
-12.5 | -1.0299 | 0.01688 | -0.0629 | -61.013
-12 | -0.992 | 0.01591 | -0.0606 | -62.3507
-11.5 | -0.9521 | 0.01503 | -0.0585 | -63.3466
-11 | -0.9117 | 0.01423 | -0.0565 | -64.0689
-10.5 | -0.8732 | 0.01338 | -0.0541 | -65.2616
-10 | -0.8338 | 0.01258 | -0.0517 | -66.2798
-9.5 | -0.7923 | 0.01189 | -0.0497 | -66.6358
-9 | -0.7499 | 0.01126 | -0.0477 | -66.5986
-8.5 | -0.7059 | 0.01072 | -0.0459 | -65.8489
-8 | -0.6629 | 0.01019 | -0.0439 | -65.054
-7.5 | -0.6216 | 0.00963 | -0.0416 | -64.5483
-7 | -0.5785 | 0.00916 | -0.0396 | -63.155
-6.5 | -0.5343 | 0.00873 | -0.0376 | -61.2027
-6 | -0.4908 | 0.00834 | -0.0355 | -58.8489
-5.5 | -0.4504 | 0.00795 | -0.0326 | -56.6541
-5 | -0.4105 | 0.00771 | -0.0294 | -53.2425
-4.5 | -0.3611 | 0.00745 | -0.0283 | -48.4698
-4 | -0.3099 | 0.00719 | -0.0275 | -43.1015
-3.5 | -0.2625 | 0.00677 | -0.026 | -38.774
-3 | -0.2177 | 0.0062 | -0.0242 | -35.1129
-2.5 | -0.1754 | 0.00544 | -0.022 | -32.2426
-2 | -0.1295 | 0.00469 | -0.0205 | -27.6119
-1.5 | -0.0839 | 0.00366 | -0.0191 | -22.9235
-1 | -0.0249 | 0.00335 | -0.0199 | -7.4328
-0.5 | 0.0382 | 0.00334 | -0.0214 | 11.4371
0 | 0.1005 | 0.00334 | -0.0229 | 30.0898
0.5 | 0.1633 | 0.00335 | -0.0244 | 48.7463
1 | 0.2268 | 0.00336 | -0.026 | 67.5
1.5 | 0.2891 | 0.00342 | -0.0274 | 84.5322
2 | 0.3436 | 0.00381 | -0.0274 | 90.1837
3 | 0.4135 | 0.00583 | -0.02 | 70.9262
3.5 | 0.4436 | 0.00659 | -0.0152 | 67.3141
4.5 | 0.4812 | 0.0081 | -0.0012 | 59.4074
5 | 0.5137 | 0.00882 | 0.0028 | 58.2426
5.5 | 0.5569 | 0.0093 | 0.0048 | 59.8817
6 | 0.6003 | 0.0098 | 0.0067 | 61.2551
6.5 | 0.6432 | 0.01032 | 0.0086 | 62.3256
7 | 0.686 | 0.01087 | 0.0106 | 63.1095
7.5 | 0.7293 | 0.01142 | 0.0124 | 63.8616
8 | 0.7715 | 0.01204 | 0.0143 | 64.0781
8.5 | 0.8123 | 0.01276 | 0.0164 | 63.6599
9 | 0.8538 | 0.01346 | 0.0184 | 63.4324
9.5 | 0.8967 | 0.01416 | 0.0201 | 63.3263
10 | 0.9363 | 0.01498 | 0.0222 | 62.5033
10.5 | 0.9757 | 0.01584 | 0.0244 | 61.5972
11 | 1.0124 | 0.01686 | 0.0268 | 60.0474
11.5 | 1.0535 | 0.01774 | 0.0286 | 59.3856
12.5 | 1.1293 | 0.01989 | 0.0327 | 56.7773
13 | 1.1646 | 0.02115 | 0.035 | 55.0638
13.5 | 1.1997 | 0.0225 | 0.0372 | 53.32
14 | 1.2285 | 0.02423 | 0.0399 | 50.7016
14.5 | 1.263 | 0.02571 | 0.0419 | 49.1249
15 | 1.2949 | 0.02743 | 0.0441 | 47.2074
15.5 | 1.3254 | 0.02927 | 0.0462 | 45.2819
16 | 1.3541 | 0.03134 | 0.0483 | 43.2068
16.5 | 1.3813 | 0.03357 | 0.0504 | 41.1469
17.5 | 1.4244 | 0.03918 | 0.0543 | 36.3553
18.5 | 1.4478 | 0.04698 | 0.0577 | 30.8174
19 | 1.4581 | 0.05137 | 0.0586 | 28.3843
19.5 | 1.4641 | 0.05637 | 0.059 | 25.973
20 | 1.4647 | 0.06216 | 0.0589 | 23.5634

## 95. Re 7M Mach 0.50 (1)
BIGFOIL.COM POLAR EXPORT
NACA66-118 a=0.8
NACA66-118 a=0.8 |  |  |  | Cl Max: | 1.168 | at alpha= | 20 | deg
JavaFoil+Calcfoil stall+Eppler ext transition |  |  |  | L/D Max: | 97.346 | at alpha= | 1.5 | deg
Re: | 7000000 |  |  | Cd Min: | 0.00341 | at alpha= | 1.5 | deg
Mach: | 0.5 |  |  | Cl=0 at alpha= | -0.8125 | deg
|  |  |  | @ Cl=0.1, Cd= | 0.0037529
|  |  |  | @ Cl=0.4, Cd= | 0.0049868
|  |  |  | @ Cl=0.6, Cd= | 0.0094625
alpha (deg) | Cl | Cd | Cm | Cl/Cd
-20 | -1.079 | 0.15358 | 0.02 | -7.026
-19.5 | -1.065 | 0.14369 | 0.022 | -7.41
-19 | -1.03 | 0.1431 | 0.02 | -7.196
-18.5 | -0.997 | 0.13936 | 0.018 | -7.154
-18 | -0.967 | 0.13503 | 0.016 | -7.163
-17.5 | -0.947 | 0.13089 | 0.017 | -7.238
-17 | -0.917 | 0.12496 | 0.016 | -7.335
-16.5 | -0.883 | 0.12482 | 0.014 | -7.074
-16 | -0.855 | 0.11961 | 0.013 | -7.147
-15.5 | -0.831 | 0.11698 | 0.013 | -7.103
-15 | -0.8 | 0.11063 | 0.011 | -7.235
-14.5 | -0.772 | 0.10257 | 0.011 | -7.53
-14 | -0.747 | 0.09377 | 0.01 | -7.966
-13.5 | -0.719 | 0.08835 | 0.009 | -8.14
-13 | -0.687 | 0.09523 | 0.008 | -7.218
-12.5 | -0.66 | 0.08604 | 0.007 | -7.675
-12 | -0.637 | 0.07611 | 0.007 | -8.376
-11.5 | -0.714 | 0.02207 | 0.01 | -32.347
-11 | -0.686 | 0.01947 | 0.009 | -35.241
-10.5 | -0.655 | 0.01783 | 0.008 | -36.731
-10 | -0.519 | 0.06763 | 0.003 | -7.669
-9.5 | -0.492 | 0.06061 | 0.003 | -8.117
-9 | -0.557 | 0.01573 | 0.003 | -35.38
-8.5 | -0.803 | 0.01467 | 0.002 | -54.727
-8 | -0.834 | 0.01369 | 0.001 | -60.965
-7.5 | -0.822 | 0.01274 | -0.001 | -64.508
-7 | -0.789 | 0.01193 | -0.002 | -66.127
-6.5 | -0.745 | 0.0113 | -0.004 | -65.909
-6 | -0.693 | 0.01067 | -0.005 | -64.932
-5.5 | -0.635 | 0.01014 | -0.007 | -62.681
-5 | -0.574 | 0.00966 | -0.008 | -59.432
-4.5 | -0.51 | 0.00926 | -0.01 | -55.083
-4 | -0.444 | 0.00886 | -0.011 | -50.103
-3.5 | -0.376 | 0.0085 | -0.013 | -44.255
-3 | -0.308 | 0.00817 | -0.014 | -37.662
-2.5 | -0.239 | 0.00538 | -0.016 | -44.52
-2 | -0.169 | 0.00484 | -0.018 | -34.954
-1.5 | -0.099 | 0.00381 | -0.019 | -25.912
-1 | -0.027 | 0.00379 | -0.021 | -7.074
-0.5 | 0.045 | 0.00373 | -0.022 | 12.104
0 | 0.117 | 0.00376 | -0.024 | 31.152
0.5 | 0.189 | 0.00376 | -0.025 | 50.339
1 | 0.261 | 0.00356 | -0.027 | 73.29
1.5 | 0.332 | 0.00341 | -0.028 | 97.346
2 | 0.401 | 0.00501 | -0.03 | 79.941
2.5 | 0.469 | 0.00567 | -0.031 | 82.661
3 | 0.537 | 0.00639 | -0.033 | 83.95
3.5 | 0.602 | 0.00956 | -0.034 | 62.98
4 | 0.669 | 0.00997 | -0.035 | 67.033
4.5 | 0.733 | 0.01046 | -0.037 | 70.085
5 | 0.796 | 0.01101 | -0.038 | 72.233
5.5 | 0.855 | 0.01157 | -0.04 | 73.907
6 | 0.911 | 0.01215 | -0.041 | 74.956
6.5 | 0.961 | 0.01282 | -0.043 | 74.973
7 | 1.004 | 0.0136 | -0.044 | 73.788
7.5 | 1.036 | 0.0144 | -0.045 | 71.948
8 | 1.042 | 0.01531 | -0.047 | 68.039
8.5 | 0.998 | 0.01645 | -0.048 | 60.664
9 | 0.553 | 0.06053 | -0.024 | 9.131
9.5 | 0.698 | 0.01881 | -0.051 | 37.109
10 | 0.727 | 0.02062 | -0.052 | 35.283
10.5 | 0.636 | 0.07139 | -0.026 | 8.915
11 | 0.669 | 0.07127 | -0.032 | 9.393
11.5 | 0.827 | 0.02284 | -0.056 | 36.204
12 | 0.857 | 0.02487 | -0.057 | 34.447
12.5 | 0.871 | 0.03162 | -0.057 | 27.557
13 | 0.776 | 0.09413 | -0.032 | 8.243
13.5 | 0.806 | 0.09966 | -0.035 | 8.084
14 | 0.836 | 0.09508 | -0.037 | 8.793
14.5 | 0.86 | 0.10402 | -0.036 | 8.272
15 | 0.893 | 0.10912 | -0.04 | 8.186
15.5 | 0.921 | 0.1188 | -0.041 | 7.752
16 | 0.942 | 0.11875 | -0.039 | 7.935
16.5 | 0.977 | 0.12178 | -0.043 | 8.02
17 | 1.013 | 0.12258 | -0.047 | 8.262
17.5 | 1.026 | 0.12881 | -0.042 | 7.965
18 | 1.057 | 0.13456 | -0.045 | 7.859
18.5 | 1.1 | 0.13076 | -0.051 | 8.41
19 | 1.13 | 0.13735 | -0.053 | 8.225
19.5 | 1.137 | 0.1485 | -0.047 | 7.656
20 | 1.168 | 0.15192 | -0.05 | 7.688

## 96. Re 7M Mach 0.50 (2)
BIGFOIL.COM POLAR EXPORT
NACA66-118 a=0.8
NACA66-118 a=0.8 |  |  |  | Cl Max: | 0.9856 | at alpha= | 11.5 | deg
XFOIL ncrit=9 |  |  |  | L/D Max: | 109.754 | at alpha= | 2 | deg
Re: | 7000000 |  |  | Cd Min: | 0.14013 | at alpha= | 16.5 | deg
Mach: | 0.5 |  |  | Cl=0 at alpha= | -0.79765 | deg
|  |  |  | @ Cl=0.1, Cd= | 0.003508
|  |  |  | @ Cl=0.4, Cd= | 0.0036581
|  |  |  | @ Cl=0.6, Cd= | 0.01353
alpha (deg) | Cl | Cd | Cm | Cl/Cd
-15.5 | -0.585 | 0.11837 | -0.0742 | -4.9421
-15 | -0.6029 | 0.10559 | -0.082 | -5.7098
-14.5 | -0.634 | 0.09059 | -0.0917 | -6.9986
-14 | -0.6518 | 0.07815 | -0.1002 | -8.3404
-13.5 | -0.6809 | 0.06572 | -0.1082 | -10.3606
-13 | -0.7078 | 0.0553 | -0.1131 | -12.7993
-12.5 | -0.74 | 0.04599 | -0.1149 | -16.0905
-12 | -0.7693 | 0.03825 | -0.1136 | -20.1124
-11.5 | -0.7924 | 0.03179 | -0.1097 | -24.9261
-11 | -0.8103 | 0.02621 | -0.1039 | -30.9157
-10.5 | -0.8112 | 0.02222 | -0.0973 | -36.5077
-10 | -0.7949 | 0.01948 | -0.0912 | -40.806
-9.5 | -0.7651 | 0.01754 | -0.0859 | -43.6203
-9 | -0.7283 | 0.01601 | -0.0812 | -45.4903
-8.5 | -0.6856 | 0.01483 | -0.0771 | -46.2306
-8 | -0.6415 | 0.01374 | -0.0732 | -46.6885
-7.5 | -0.5939 | 0.01283 | -0.07 | -46.2899
-7 | -0.5469 | 0.01196 | -0.0667 | -45.7274
-6.5 | -0.4981 | 0.0112 | -0.0638 | -44.4732
-6 | -0.4482 | 0.01051 | -0.0612 | -42.6451
-5.5 | -0.3981 | 0.00989 | -0.0587 | -40.2528
-5 | -0.3487 | 0.00928 | -0.0562 | -37.5754
-4.5 | -0.2979 | 0.00877 | -0.0539 | -33.9681
-4 | -0.2485 | 0.00827 | -0.0515 | -30.0484
-3.5 | -0.2047 | 0.00771 | -0.0481 | -26.5499
-3 | -0.1907 | 0.00681 | -0.0389 | -28.0029
-2 | -0.1365 | 0.00497 | -0.0255 | -27.4648
-1.5 | -0.1001 | 0.00358 | -0.021 | -27.9609
-1 | -0.0293 | 0.0035 | -0.0225 | -8.3714
-0.5 | 0.0431 | 0.0035 | -0.0242 | 12.3143
0 | 0.1143 | 0.00351 | -0.0258 | 32.5641
0.5 | 0.1865 | 0.00351 | -0.0276 | 53.1339
1 | 0.2596 | 0.00352 | -0.0295 | 73.75
1.5 | 0.3311 | 0.00358 | -0.0311 | 92.486
2 | 0.4017 | 0.00366 | -0.0324 | 109.7541
2.5 | 0.4199 | 0.00508 | -0.0239 | 82.6575
3 | 0.4135 | 0.00607 | -0.0102 | 68.1219
3.5 | 0.4093 | 0.00746 | 0.0019 | 54.866
4 | 0.4149 | 0.00904 | 0.0114 | 45.896
4.5 | 0.433 | 0.01048 | 0.0186 | 41.3168
5 | 0.4709 | 0.01147 | 0.0225 | 41.0549
5.5 | 0.5187 | 0.01222 | 0.025 | 42.4468
6 | 0.5687 | 0.01293 | 0.0272 | 43.983
6.5 | 0.6151 | 0.01382 | 0.0301 | 44.508
7 | 0.6653 | 0.01462 | 0.0324 | 45.5062
7.5 | 0.7125 | 0.01559 | 0.0353 | 45.7024
8 | 0.7581 | 0.01666 | 0.0384 | 45.5042
8.5 | 0.8046 | 0.01777 | 0.0415 | 45.2786
9 | 0.8498 | 0.01902 | 0.0449 | 44.6793
9.5 | 0.8939 | 0.02041 | 0.0485 | 43.7972
10 | 0.9307 | 0.02223 | 0.0528 | 41.8668
10.5 | 0.9626 | 0.02442 | 0.0575 | 39.4185
11 | 0.9842 | 0.02727 | 0.0627 | 36.0909
11.5 | 0.9856 | 0.03138 | 0.0688 | 31.4085
12 | 0.9811 | 0.03632 | 0.0741 | 27.0127
12.5 | 0.9683 | 0.04248 | 0.0781 | 22.7943
13 | 0.9483 | 0.04997 | 0.08 | 18.9774
13.5 | 0.9248 | 0.05874 | 0.0795 | 15.744
14 | 0.8899 | 0.06986 | 0.0759 | 12.7383
14.5 | 0.8506 | 0.08299 | 0.069 | 10.2494
15 | 0.8228 | 0.0962 | 0.0606 | 8.553
15.5 | 0.7954 | 0.11054 | 0.051 | 7.1956
16 | 0.7693 | 0.12533 | 0.0413 | 6.1382
16.5 | 0.7434 | 0.14013 | 0.0321 | 5.3051

## 97. Re 8M Mach 0.00 (1)
BIGFOIL.COM POLAR EXPORT
NACA66-118 a=0.8
NACA66-118 a=0.8 |  |  |  | Cl Max: | 1.346 | at alpha= | 14.5 | deg
JavaFoil+Calcfoil stall+Eppler ext transition |  |  |  | L/D Max: | 91.385 | at alpha= | 8.5 | deg
Re: | 8000000 |  |  | Cd Min: | 0.00347 | at alpha= | 0 | deg
Mach: | 0 |  |  | Cl=0 at alpha= | -0.81452 | deg
|  |  |  | @ Cl=0.1, Cd= | 0.0034709
|  |  |  | @ Cl=0.4, Cd= | 0.0050233
|  |  |  | @ Cl=0.6, Cd= | 0.0083217
alpha (deg) | Cl | Cd | Cm | Cl/Cd
-20 | -0.973 | 0.11715 | 0.021 | -8.307
-19.5 | -1.079 | 0.0512 | 0.025 | -21.072
-19 | -1.114 | 0.04147 | 0.025 | -26.852
-18.5 | -1.139 | 0.03626 | 0.024 | -31.412
-18 | -1.163 | 0.03145 | 0.023 | -36.968
-17.5 | -1.182 | 0.02779 | 0.023 | -42.547
-17 | -1.195 | 0.02611 | 0.022 | -45.774
-16.5 | -1.206 | 0.02434 | 0.021 | -49.563
-16 | -1.213 | 0.02296 | 0.019 | -52.829
-15.5 | -1.218 | 0.02136 | 0.018 | -57.014
-15 | -1.219 | 0.02008 | 0.017 | -60.709
-14.5 | -1.216 | 0.01894 | 0.016 | -64.199
-14 | -1.21 | 0.01782 | 0.015 | -67.918
-13.5 | -1.2 | 0.01683 | 0.014 | -71.294
-13 | -1.186 | 0.01591 | 0.013 | -74.504
-12.5 | -1.167 | 0.01514 | 0.012 | -77.128
-12 | -1.145 | 0.01437 | 0.01 | -79.69
-11.5 | -1.119 | 0.01368 | 0.009 | -81.811
-11 | -1.089 | 0.01307 | 0.008 | -83.335
-10.5 | -1.053 | 0.01247 | 0.007 | -84.471
-10 | -1.014 | 0.01194 | 0.006 | -84.988
-9.5 | -0.973 | 0.0114 | 0.004 | -85.339
-9 | -0.929 | 0.01092 | 0.003 | -85.06
-8.5 | -0.883 | 0.01045 | 0.002 | -84.501
-8 | -0.835 | 0.01003 | 0.001 | -83.202
-7.5 | -0.784 | 0.00965 | -0.001 | -81.236
-7 | -0.732 | 0.00925 | -0.002 | -79.11
-6.5 | -0.678 | 0.00888 | -0.003 | -76.333
-6 | -0.623 | 0.00858 | -0.005 | -72.538
-5.5 | -0.566 | 0.00826 | -0.006 | -68.507
-5 | -0.508 | 0.00798 | -0.007 | -63.726
-4.5 | -0.45 | 0.00775 | -0.009 | -58.018
-4 | -0.39 | 0.00749 | -0.01 | -52.086
-3.5 | -0.33 | 0.00725 | -0.011 | -45.557
-3 | -0.27 | 0.00702 | -0.013 | -38.385
-2.5 | -0.21 | 0.00514 | -0.014 | -40.748
-2 | -0.148 | 0.00464 | -0.015 | -31.831
-1.5 | -0.086 | 0.00427 | -0.017 | -20.024
-1 | -0.023 | 0.00348 | -0.018 | -6.671
-0.5 | 0.039 | 0.0035 | -0.019 | 11.197
0 | 0.102 | 0.00347 | -0.021 | 29.239
0.5 | 0.164 | 0.00351 | -0.022 | 46.766
1 | 0.226 | 0.00357 | -0.023 | 63.381
1.5 | 0.289 | 0.00442 | -0.025 | 65.367
2 | 0.35 | 0.00444 | -0.026 | 78.76
2.5 | 0.41 | 0.00514 | -0.027 | 79.702
3 | 0.47 | 0.00567 | -0.028 | 82.91
3.5 | 0.529 | 0.00606 | -0.03 | 87.404
4 | 0.587 | 0.00825 | -0.031 | 71.161
4.5 | 0.645 | 0.00857 | -0.032 | 75.323
5 | 0.703 | 0.00888 | -0.033 | 79.207
5.5 | 0.76 | 0.00925 | -0.035 | 82.152
6 | 0.815 | 0.00957 | -0.036 | 85.144
6.5 | 0.87 | 0.00997 | -0.037 | 87.235
7 | 0.922 | 0.01036 | -0.038 | 89.022
7.5 | 0.974 | 0.01076 | -0.04 | 90.444
8 | 1.022 | 0.01119 | -0.041 | 91.265
8.5 | 1.067 | 0.01168 | -0.042 | 91.385
9 | 1.11 | 0.01215 | -0.043 | 91.362
9.5 | 1.149 | 0.01267 | -0.044 | 90.697
10 | 1.186 | 0.01321 | -0.046 | 89.789
10.5 | 1.219 | 0.01378 | -0.047 | 88.439
11 | 1.248 | 0.0144 | -0.048 | 86.717
11.5 | 1.274 | 0.01507 | -0.049 | 84.563
12 | 1.296 | 0.01575 | -0.05 | 82.288
12.5 | 1.314 | 0.01653 | -0.051 | 79.51
13 | 1.328 | 0.01749 | -0.052 | 75.952
13.5 | 1.338 | 0.01841 | -0.053 | 72.682
14 | 1.344 | 0.01931 | -0.054 | 69.608
14.5 | 1.346 | 0.02044 | -0.055 | 65.86
15 | 1.345 | 0.02182 | -0.056 | 61.615
15.5 | 1.34 | 0.02286 | -0.057 | 58.624
16 | 1.331 | 0.0246 | -0.058 | 54.104
16.5 | 1.319 | 0.02637 | -0.059 | 50.019
17 | 1.305 | 0.02778 | -0.06 | 46.961
17.5 | 1.285 | 0.03078 | -0.061 | 41.743
18 | 1.266 | 0.03248 | -0.062 | 38.98
18.5 | 1.239 | 0.03528 | -0.062 | 35.12
19 | 1.205 | 0.04011 | -0.063 | 30.041
19.5 | 1.171 | 0.04509 | -0.063 | 25.977

## 98. Re 8M Mach 0.00 (2)
BIGFOIL.COM POLAR EXPORT
NACA66-118 a=0.8
NACA66-118 a=0.8 |  |  |  | Cl Max: | 1.5491 | at alpha= | 20 | deg
XFOIL ncrit=9 |  |  |  | L/D Max: | 84.7256 | at alpha= | 1.5 | deg
Re: | 8000000 |  |  | Cd Min: | 0.04152 | at alpha= | 20 | deg
Mach: | 0 |  |  | Cl=0 at alpha= | -0.80467 | deg
|  |  |  | @ Cl=0.1, Cd= | 0.0032181
|  |  |  | @ Cl=0.4, Cd= | 0.0056959
|  |  |  | @ Cl=0.6, Cd= | 0.0087191
alpha (deg) | Cl | Cd | Cm | Cl/Cd
-20 | -1.4764 | 0.03528 | -0.071 | -41.8481
-19.5 | -1.4564 | 0.0329 | -0.07 | -44.2675
-19 | -1.4338 | 0.03079 | -0.0689 | -46.5671
-18.5 | -1.4103 | 0.02882 | -0.0677 | -48.9348
-18 | -1.3856 | 0.02701 | -0.0663 | -51.2995
-17.5 | -1.357 | 0.02547 | -0.0651 | -53.2784
-17 | -1.3301 | 0.02392 | -0.0636 | -55.6062
-16.5 | -1.2984 | 0.02266 | -0.0624 | -57.2992
-16 | -1.2698 | 0.02128 | -0.0606 | -59.6711
-15.5 | -1.2402 | 0.02 | -0.0589 | -62.01
-14.5 | -1.1777 | 0.01771 | -0.0553 | -66.4992
-14 | -1.1437 | 0.01677 | -0.0537 | -68.1992
-13.5 | -1.1087 | 0.01587 | -0.052 | -69.8614
-13 | -1.0722 | 0.01507 | -0.0504 | -71.148
-12.5 | -1.0347 | 0.01433 | -0.0489 | -72.2052
-12 | -0.997 | 0.0136 | -0.0473 | -73.3088
-11.5 | -0.9575 | 0.01296 | -0.0459 | -73.8812
-11 | -0.9194 | 0.01229 | -0.0442 | -74.8088
-10.5 | -0.8818 | 0.01163 | -0.0422 | -75.8212
-10 | -0.8425 | 0.01104 | -0.0405 | -76.3134
-9.5 | -0.8018 | 0.01051 | -0.0389 | -76.2892
-9 | -0.7608 | 0.01003 | -0.0373 | -75.8524
-8.5 | -0.719 | 0.0096 | -0.0357 | -74.8958
-8 | -0.6781 | 0.00918 | -0.0338 | -73.8671
-7.5 | -0.6384 | 0.00875 | -0.0316 | -72.96
-7 | -0.5985 | 0.00837 | -0.0293 | -71.5054
-6.5 | -0.5602 | 0.00809 | -0.0265 | -69.246
-6 | -0.5154 | 0.00786 | -0.0249 | -65.5725
-5.5 | -0.4672 | 0.00758 | -0.0241 | -61.6359
-5 | -0.4164 | 0.00734 | -0.0238 | -56.7302
-4.5 | -0.3651 | 0.00711 | -0.0236 | -51.3502
-4 | -0.3129 | 0.00687 | -0.0235 | -45.5459
-3.5 | -0.264 | 0.00648 | -0.0228 | -40.7407
-3 | -0.2163 | 0.006 | -0.0219 | -36.05
-2.5 | -0.1697 | 0.00541 | -0.0209 | -31.3678
-2 | -0.123 | 0.00469 | -0.0199 | -26.226
-1.5 | -0.0733 | 0.004 | -0.0196 | -18.325
-1 | -0.0234 | 0.00321 | -0.0193 | -7.2897
-0.5 | 0.0365 | 0.00319 | -0.0206 | 11.442
0 | 0.0971 | 0.00322 | -0.0221 | 30.1553
0.5 | 0.1577 | 0.00318 | -0.0236 | 49.5912
1 | 0.218 | 0.00321 | -0.025 | 67.9128
1.5 | 0.2779 | 0.00328 | -0.0264 | 84.7256
2 | 0.321 | 0.00425 | -0.0247 | 75.5294
2.5 | 0.3651 | 0.00495 | -0.0232 | 73.7576
3 | 0.403 | 0.00576 | -0.0204 | 69.9653
4 | 0.4768 | 0.00702 | -0.0144 | 67.9202
4.5 | 0.4998 | 0.00756 | -0.0084 | 66.1111
5 | 0.5333 | 0.00808 | -0.0047 | 66.0025
5.5 | 0.5746 | 0.00847 | -0.0027 | 67.8394
6 | 0.6164 | 0.00888 | -0.0008 | 69.4144
6.5 | 0.6584 | 0.0093 | 0.0009 | 70.7957
7 | 0.7 | 0.00975 | 0.0027 | 71.7949
7.5 | 0.7418 | 0.0102 | 0.0043 | 72.7255
8 | 0.7829 | 0.0107 | 0.006 | 73.1682
8.5 | 0.8229 | 0.01127 | 0.0077 | 73.0169
9 | 0.8627 | 0.01186 | 0.0095 | 72.7403
9.5 | 0.9045 | 0.01242 | 0.0108 | 72.8261
10 | 0.9433 | 0.01308 | 0.0125 | 72.1177
10.5 | 0.9825 | 0.01374 | 0.0141 | 71.5066
11 | 1.0188 | 0.01453 | 0.0161 | 70.117
11.5 | 1.057 | 0.01527 | 0.0176 | 69.2207
12 | 1.0944 | 0.01607 | 0.0192 | 68.1021
12.5 | 1.1316 | 0.01689 | 0.0207 | 66.9982
13 | 1.1666 | 0.01783 | 0.0224 | 65.4291
13.5 | 1.2025 | 0.01877 | 0.0239 | 64.065
14 | 1.2332 | 0.02 | 0.0259 | 61.66
14.5 | 1.2659 | 0.02115 | 0.0276 | 59.8534
15 | 1.2976 | 0.02242 | 0.0292 | 57.8769
15.5 | 1.3314 | 0.02356 | 0.0305 | 56.511
16.5 | 1.3911 | 0.02645 | 0.0335 | 52.5936
17 | 1.4209 | 0.02798 | 0.0348 | 50.7827
17.5 | 1.4458 | 0.02983 | 0.0364 | 48.468
18 | 1.4729 | 0.03162 | 0.0376 | 46.5813
18.5 | 1.4949 | 0.0338 | 0.0391 | 44.2278
19 | 1.5149 | 0.03619 | 0.0404 | 41.8596
19.5 | 1.5341 | 0.0387 | 0.0417 | 39.6408
20 | 1.5491 | 0.04152 | 0.0431 | 37.3097

## 99. Re 8M Mach 0.10 (1)
BIGFOIL.COM POLAR EXPORT
NACA66-118 a=0.8
NACA66-118 a=0.8 |  |  |  | Cl Max: | 1.329 | at alpha= | 14 | deg
JavaFoil+Calcfoil stall+Eppler ext transition |  |  |  | L/D Max: | 90.83 | at alpha= | 9 | deg
Re: | 8000000 |  |  | Cd Min: | 0.00348 | at alpha= | -0.5 | deg
Mach: | 0.1 |  |  | Cl=0 at alpha= | -0.81452 | deg
|  |  |  | @ Cl=0.1, Cd= | 0.0034897
|  |  |  | @ Cl=0.4, Cd= | 0.004976
|  |  |  | @ Cl=0.6, Cd= | 0.0083683
alpha (deg) | Cl | Cd | Cm | Cl/Cd
-20 | -0.9 | 0.14215 | 0.019 | -6.332
-19.5 | -0.934 | 0.1221 | 0.02 | -7.649
-19 | -0.984 | 0.09093 | 0.021 | -10.818
-18.5 | -1.053 | 0.05567 | 0.023 | -18.916
-18 | -1.117 | 0.03346 | 0.023 | -33.393
-17.5 | -1.143 | 0.02913 | 0.023 | -39.231
-17 | -1.16 | 0.02719 | 0.022 | -42.659
-16.5 | -1.175 | 0.02518 | 0.021 | -46.678
-16 | -1.187 | 0.02345 | 0.02 | -50.609
-15.5 | -1.195 | 0.02206 | 0.018 | -54.168
-15 | -1.2 | 0.02057 | 0.017 | -58.333
-14.5 | -1.2 | 0.01936 | 0.016 | -62.002
-14 | -1.197 | 0.01815 | 0.015 | -65.953
-13.5 | -1.19 | 0.01714 | 0.014 | -69.398
-13 | -1.178 | 0.01618 | 0.013 | -72.8
-12.5 | -1.162 | 0.01537 | 0.012 | -75.606
-12 | -1.142 | 0.01455 | 0.01 | -78.449
-11.5 | -1.117 | 0.01391 | 0.009 | -80.337
-11 | -1.088 | 0.01323 | 0.008 | -82.264
-10.5 | -1.053 | 0.01262 | 0.007 | -83.458
-10 | -1.015 | 0.01205 | 0.006 | -84.279
-9.5 | -0.975 | 0.01153 | 0.004 | -84.561
-9 | -0.931 | 0.01102 | 0.003 | -84.508
-8.5 | -0.885 | 0.01054 | 0.002 | -83.966
-8 | -0.837 | 0.01013 | 0.001 | -82.609
-7.5 | -0.787 | 0.00972 | -0.001 | -80.934
-7 | -0.735 | 0.00931 | -0.002 | -78.943
-6.5 | -0.681 | 0.00894 | -0.003 | -76.149
-6 | -0.625 | 0.00863 | -0.005 | -72.482
-5.5 | -0.569 | 0.00832 | -0.006 | -68.357
-5 | -0.511 | 0.00803 | -0.007 | -63.563
-4.5 | -0.452 | 0.00778 | -0.009 | -58.063
-4 | -0.392 | 0.00753 | -0.01 | -52.107
-3.5 | -0.332 | 0.00727 | -0.011 | -45.635
-3 | -0.271 | 0.00704 | -0.013 | -38.468
-2.5 | -0.211 | 0.00512 | -0.014 | -41.114
-2 | -0.148 | 0.00469 | -0.015 | -31.643
-1.5 | -0.086 | 0.00429 | -0.017 | -20.031
-1 | -0.023 | 0.00352 | -0.018 | -6.638
-0.5 | 0.039 | 0.00348 | -0.019 | 11.317
0 | 0.102 | 0.00349 | -0.021 | 29.212
0.5 | 0.165 | 0.00353 | -0.022 | 46.658
1 | 0.227 | 0.00358 | -0.024 | 63.6
1.5 | 0.29 | 0.00446 | -0.025 | 65.071
2 | 0.352 | 0.0042 | -0.026 | 83.718
2.5 | 0.412 | 0.00517 | -0.027 | 79.679
3 | 0.472 | 0.00568 | -0.029 | 83.01
3.5 | 0.532 | 0.0061 | -0.03 | 87.14
4 | 0.59 | 0.00832 | -0.031 | 70.909
4.5 | 0.648 | 0.0086 | -0.032 | 75.414
5 | 0.706 | 0.00892 | -0.034 | 79.216
5.5 | 0.763 | 0.0093 | -0.035 | 82.048
6 | 0.819 | 0.00964 | -0.036 | 84.934
6.5 | 0.873 | 0.01002 | -0.037 | 87.107
7 | 0.926 | 0.01042 | -0.039 | 88.824
7.5 | 0.977 | 0.01086 | -0.04 | 89.952
8 | 1.025 | 0.01133 | -0.041 | 90.477
8.5 | 1.07 | 0.01179 | -0.042 | 90.75
9 | 1.112 | 0.01225 | -0.043 | 90.83
9.5 | 1.151 | 0.01278 | -0.045 | 90.051
10 | 1.187 | 0.01338 | -0.046 | 88.711
10.5 | 1.219 | 0.01393 | -0.047 | 87.517
11 | 1.247 | 0.01456 | -0.048 | 85.649
11.5 | 1.272 | 0.01526 | -0.049 | 83.352
12 | 1.292 | 0.01597 | -0.05 | 80.89
12.5 | 1.307 | 0.01691 | -0.051 | 77.309
13 | 1.319 | 0.01775 | -0.053 | 74.28
13.5 | 1.326 | 0.01872 | -0.054 | 70.828
14 | 1.329 | 0.0198 | -0.055 | 67.127
14.5 | 1.328 | 0.02088 | -0.056 | 63.628
15 | 1.323 | 0.0223 | -0.057 | 59.324
15.5 | 1.314 | 0.02381 | -0.058 | 55.168
16 | 1.301 | 0.02525 | -0.058 | 51.529
16.5 | 1.284 | 0.02723 | -0.059 | 47.156
17 | 1.264 | 0.02945 | -0.06 | 42.926
17.5 | 1.242 | 0.03153 | -0.061 | 39.399
18 | 1.213 | 0.03564 | -0.061 | 34.041
18.5 | 1.18 | 0.03951 | -0.062 | 29.871
19 | 1.142 | 0.04471 | -0.062 | 25.553

## 100. Re 8M Mach 0.10 (2)
BIGFOIL.COM POLAR EXPORT
NACA66-118 a=0.8
NACA66-118 a=0.8 |  |  |  | Cl Max: | 1.543 | at alpha= | 20 | deg
XFOIL ncrit=9 |  |  |  | L/D Max: | 85.2744 | at alpha= | 1.5 | deg
Re: | 8000000 |  |  | Cd Min: | 0.0438 | at alpha= | 20 | deg
Mach: | 0.1 |  |  | Cl=0 at alpha= | -0.80482 | deg
|  |  |  | @ Cl=0.1, Cd= | 0.0032285
|  |  |  | @ Cl=0.4, Cd= | 0.0056879
|  |  |  | @ Cl=0.6, Cd= | 0.008813
alpha (deg) | Cl | Cd | Cm | Cl/Cd
-20 | -1.4711 | 0.03725 | -0.0745 | -39.4926
-19.5 | -1.4539 | 0.03452 | -0.0734 | -42.1176
-19 | -1.4338 | 0.0321 | -0.0721 | -44.6667
-18.5 | -1.41 | 0.03002 | -0.0709 | -46.9687
-18 | -1.3851 | 0.02812 | -0.0695 | -49.2568
-17.5 | -1.3585 | 0.02635 | -0.0681 | -51.556
-17 | -1.3309 | 0.02475 | -0.0665 | -53.7737
-16.5 | -1.2998 | 0.02338 | -0.0651 | -55.5945
-16 | -1.2724 | 0.02186 | -0.0632 | -58.2068
-15.5 | -1.2392 | 0.02069 | -0.0617 | -59.8937
-15 | -1.2098 | 0.01939 | -0.0597 | -62.393
-14.5 | -1.1793 | 0.01815 | -0.0577 | -64.9752
-14 | -1.1446 | 0.01719 | -0.056 | -66.5852
-13.5 | -1.1106 | 0.0162 | -0.0541 | -68.5556
-13 | -1.0728 | 0.01541 | -0.0526 | -69.6171
-12.5 | -1.0362 | 0.0146 | -0.0508 | -70.9726
-12 | -0.9979 | 0.01386 | -0.0492 | -71.9986
-11.5 | -0.9583 | 0.01319 | -0.0477 | -72.6535
-11 | -0.9194 | 0.01253 | -0.0459 | -73.3759
-10.5 | -0.8817 | 0.01183 | -0.0439 | -74.5309
-10 | -0.8421 | 0.01121 | -0.0421 | -75.1204
-9.5 | -0.8016 | 0.01065 | -0.0404 | -75.2676
-9 | -0.7606 | 0.01015 | -0.0387 | -74.936
-8.5 | -0.7184 | 0.00971 | -0.0371 | -73.9856
-8 | -0.6768 | 0.00929 | -0.0353 | -72.8525
-7.5 | -0.6367 | 0.00884 | -0.0331 | -72.0249
-7 | -0.596 | 0.00844 | -0.0309 | -70.6161
-6.5 | -0.5562 | 0.00811 | -0.0283 | -68.582
-6 | -0.5152 | 0.00789 | -0.0259 | -65.2978
-5.5 | -0.4674 | 0.00761 | -0.0249 | -61.4192
-5 | -0.4168 | 0.00737 | -0.0244 | -56.5536
-4.5 | -0.3654 | 0.00713 | -0.0241 | -51.2482
-4 | -0.3132 | 0.0069 | -0.0239 | -45.3913
-3.5 | -0.2639 | 0.00652 | -0.0233 | -40.4755
-3 | -0.2164 | 0.00603 | -0.0223 | -35.8872
-2.5 | -0.1701 | 0.00543 | -0.0211 | -31.326
-2 | -0.1235 | 0.0047 | -0.0201 | -26.2766
-1.5 | -0.0737 | 0.004 | -0.0197 | -18.425
-1 | -0.0235 | 0.00321 | -0.0194 | -7.3209
-0.5 | 0.0367 | 0.0032 | -0.0207 | 11.4688
0 | 0.0977 | 0.00323 | -0.0222 | 30.2477
0.5 | 0.1586 | 0.00319 | -0.0238 | 49.7179
1 | 0.2193 | 0.00321 | -0.0252 | 68.3178
1.5 | 0.2797 | 0.00328 | -0.0266 | 85.2744
2 | 0.3231 | 0.00424 | -0.0249 | 76.2028
2.5 | 0.3668 | 0.00496 | -0.0232 | 73.9516
3 | 0.4042 | 0.00578 | -0.0203 | 69.9308
4 | 0.4759 | 0.00705 | -0.0137 | 67.5035
4.5 | 0.4966 | 0.00762 | -0.0071 | 65.1706
5 | 0.531 | 0.00815 | -0.0036 | 65.1534
5.5 | 0.5728 | 0.00855 | -0.0016 | 66.9942
6 | 0.6152 | 0.00896 | 0.0002 | 68.6607
6.5 | 0.6571 | 0.00941 | 0.002 | 69.83
7 | 0.6986 | 0.00987 | 0.0038 | 70.7801
7.5 | 0.7414 | 0.01032 | 0.0053 | 71.8411
8 | 0.7823 | 0.01085 | 0.0071 | 72.1014
8.5 | 0.8219 | 0.01145 | 0.009 | 71.7817
9 | 0.863 | 0.01203 | 0.0106 | 71.7373
9.5 | 0.904 | 0.01263 | 0.0122 | 71.5756
10 | 0.9439 | 0.01329 | 0.0138 | 71.0233
10.5 | 0.982 | 0.01401 | 0.0157 | 70.0928
11 | 1.0194 | 0.0148 | 0.0175 | 68.8784
11.5 | 1.0572 | 0.01558 | 0.0192 | 67.8562
12 | 1.0961 | 0.01637 | 0.0207 | 66.9578
12.5 | 1.132 | 0.01728 | 0.0225 | 65.5093
13 | 1.1686 | 0.01819 | 0.0241 | 64.2441
13.5 | 1.2029 | 0.01926 | 0.0259 | 62.4559
14 | 1.2344 | 0.02051 | 0.0279 | 60.1853
14.5 | 1.2664 | 0.02176 | 0.0298 | 58.1985
15 | 1.3006 | 0.02295 | 0.0312 | 56.671
15.5 | 1.3331 | 0.02422 | 0.0327 | 55.0413
16 | 1.3644 | 0.02564 | 0.0343 | 53.2137
16.5 | 1.3933 | 0.02724 | 0.0359 | 51.149
17 | 1.4211 | 0.02897 | 0.0374 | 49.0542
17.5 | 1.4478 | 0.0308 | 0.0389 | 47.0065
18 | 1.4719 | 0.03291 | 0.0404 | 44.725
18.5 | 1.4935 | 0.03522 | 0.042 | 42.4049
19 | 1.5133 | 0.03776 | 0.0434 | 40.0768
19.5 | 1.53 | 0.04063 | 0.0447 | 37.6569
20 | 1.543 | 0.0438 | 0.0461 | 35.2283

## 101. Re 8M Mach 0.25 (1)
BIGFOIL.COM POLAR EXPORT
NACA66-118 a=0.8
NACA66-118 a=0.8 |  |  |  | Cl Max: | 1.246 | at alpha= | 12 | deg
JavaFoil+Calcfoil stall+Eppler ext transition |  |  |  | L/D Max: | 87.86 | at alpha= | 8 | deg
Re: | 8000000 |  |  | Cd Min: | 0.00352 | at alpha= | 0 | deg
Mach: | 0.25 |  |  | Cl=0 at alpha= | -0.8125 | deg
|  |  |  | @ Cl=0.1, Cd= | 0.0035215
|  |  |  | @ Cl=0.4, Cd= | 0.0051197
|  |  |  | @ Cl=0.6, Cd= | 0.0085162
alpha (deg) | Cl | Cd | Cm | Cl/Cd
-17.5 | -0.692 | 0.13432 | 0.013 | -5.15
-17 | -0.742 | 0.12165 | 0.013 | -6.098
-16.5 | -0.789 | 0.10939 | 0.014 | -7.211
-16 | -0.933 | 0.03791 | 0.019 | -24.608
-15.5 | -0.989 | 0.02918 | 0.019 | -33.889
-15 | -1.029 | 0.0255 | 0.018 | -40.359
-14.5 | -1.061 | 0.02288 | 0.017 | -46.351
-14 | -1.085 | 0.02082 | 0.015 | -52.089
-13.5 | -1.1 | 0.01945 | 0.014 | -56.559
-13 | -1.109 | 0.01818 | 0.013 | -61
-12.5 | -1.111 | 0.01686 | 0.012 | -65.917
-12 | -1.106 | 0.01584 | 0.011 | -69.836
-11.5 | -1.094 | 0.015 | 0.01 | -72.933
-11 | -1.076 | 0.01419 | 0.008 | -75.814
-10.5 | -1.048 | 0.01345 | 0.007 | -77.954
-10 | -1.016 | 0.01278 | 0.006 | -79.496
-9.5 | -0.98 | 0.0122 | 0.004 | -80.361
-9 | -0.94 | 0.01166 | 0.003 | -80.646
-8.5 | -0.897 | 0.01107 | 0.002 | -80.983
-8 | -0.85 | 0.01059 | 0.001 | -80.326
-7.5 | -0.801 | 0.01013 | -0.001 | -79.024
-7 | -0.749 | 0.00969 | -0.002 | -77.331
-6.5 | -0.695 | 0.00928 | -0.003 | -74.934
-6 | -0.639 | 0.00891 | -0.005 | -71.776
-5.5 | -0.582 | 0.00858 | -0.006 | -67.831
-5 | -0.523 | 0.00829 | -0.008 | -63.101
-4.5 | -0.463 | 0.00798 | -0.009 | -58.013
-4 | -0.402 | 0.00772 | -0.01 | -52.097
-3.5 | -0.34 | 0.00745 | -0.012 | -45.651
-3 | -0.278 | 0.00722 | -0.013 | -38.49
-2.5 | -0.216 | 0.00486 | -0.014 | -44.439
-2 | -0.152 | 0.00474 | -0.016 | -32.181
-1.5 | -0.088 | 0.00435 | -0.017 | -20.313
-1 | -0.024 | 0.00354 | -0.019 | -6.785
-0.5 | 0.04 | 0.00354 | -0.02 | 11.414
0 | 0.105 | 0.00352 | -0.021 | 29.779
0.5 | 0.169 | 0.00353 | -0.023 | 48.034
1 | 0.234 | 0.00361 | -0.024 | 64.685
1.5 | 0.297 | 0.00411 | -0.025 | 72.405
2 | 0.361 | 0.0048 | -0.027 | 75.094
2.5 | 0.422 | 0.0053 | -0.028 | 79.674
3 | 0.484 | 0.00584 | -0.029 | 82.851
3.5 | 0.544 | 0.00825 | -0.031 | 65.939
4 | 0.605 | 0.00854 | -0.032 | 70.807
4.5 | 0.665 | 0.00887 | -0.033 | 74.917
5 | 0.723 | 0.00923 | -0.035 | 78.375
5.5 | 0.781 | 0.00961 | -0.036 | 81.25
6 | 0.838 | 0.01 | -0.037 | 83.729
6.5 | 0.892 | 0.01044 | -0.038 | 85.49
7 | 0.945 | 0.01085 | -0.04 | 87.079
7.5 | 0.996 | 0.01134 | -0.041 | 87.817
8 | 1.042 | 0.01186 | -0.042 | 87.86
8.5 | 1.085 | 0.01238 | -0.043 | 87.638
9 | 1.123 | 0.01296 | -0.045 | 86.68
9.5 | 1.158 | 0.01355 | -0.046 | 85.466
10 | 1.187 | 0.01421 | -0.047 | 83.536
10.5 | 1.211 | 0.01494 | -0.048 | 81.034
11 | 1.229 | 0.01563 | -0.049 | 78.649
11.5 | 1.241 | 0.01652 | -0.051 | 75.104
12 | 1.246 | 0.01742 | -0.052 | 71.562
12.5 | 1.245 | 0.01861 | -0.053 | 66.894
13 | 1.236 | 0.01996 | -0.054 | 61.906
13.5 | 1.22 | 0.02127 | -0.055 | 57.365
14 | 1.197 | 0.02282 | -0.056 | 52.463
14.5 | 1.166 | 0.02497 | -0.057 | 46.692
15 | 1.129 | 0.02699 | -0.058 | 41.837
15.5 | 1.086 | 0.02939 | -0.058 | 36.946
16 | 0.921 | 0.08814 | -0.046 | 10.45
16.5 | 0.851 | 0.11438 | -0.039 | 7.439
17 | 0.799 | 0.12672 | -0.036 | 6.303

## 102. Re 8M Mach 0.25 (2)
BIGFOIL.COM POLAR EXPORT
NACA66-118 a=0.8
NACA66-118 a=0.8 |  |  |  | Cl Max: | 1.4978 | at alpha= | 20 | deg
XFOIL ncrit=9 |  |  |  | L/D Max: | 87.697 | at alpha= | 1.5 | deg
Re: | 8000000 |  |  | Cd Min: | 0.05889 | at alpha= | 20 | deg
Mach: | 0.25 |  |  | Cl=0 at alpha= | -0.80417 | deg
|  |  |  | @ Cl=0.1, Cd= | 0.0032495
|  |  |  | @ Cl=0.4, Cd= | 0.0056449
|  |  |  | @ Cl=0.6, Cd= | 0.0094461
alpha (deg) | Cl | Cd | Cm | Cl/Cd
-20 | -1.3962 | 0.05381 | -0.0901 | -25.9469
-19.5 | -1.398 | 0.04802 | -0.0904 | -29.1129
-19 | -1.3926 | 0.04331 | -0.0897 | -32.1542
-18.5 | -1.3815 | 0.03933 | -0.0886 | -35.1259
-18 | -1.3652 | 0.03602 | -0.087 | -37.9012
-17.5 | -1.3414 | 0.03339 | -0.0854 | -40.1737
-17 | -1.32 | 0.03074 | -0.0833 | -42.9408
-16.5 | -1.2965 | 0.02838 | -0.081 | -45.6836
-16 | -1.2725 | 0.02615 | -0.0785 | -48.6616
-15.5 | -1.2434 | 0.02433 | -0.0762 | -51.1056
-15 | -1.2097 | 0.02285 | -0.0741 | -52.9409
-14.5 | -1.1784 | 0.02129 | -0.0716 | -55.3499
-14 | -1.1486 | 0.01975 | -0.0688 | -58.157
-13.5 | -1.114 | 0.01848 | -0.0664 | -60.2814
-13 | -1.0791 | 0.01732 | -0.0639 | -62.3037
-12.5 | -1.041 | 0.01632 | -0.0616 | -63.7868
-12 | -1.0025 | 0.01538 | -0.0594 | -65.1821
-11.5 | -0.9631 | 0.01451 | -0.0572 | -66.3749
-11 | -0.9219 | 0.01376 | -0.0552 | -66.9985
-10.5 | -0.8809 | 0.01302 | -0.0531 | -67.6575
-10 | -0.8415 | 0.01221 | -0.0507 | -68.9189
-9.5 | -0.8003 | 0.01153 | -0.0486 | -69.4102
-9 | -0.7583 | 0.01091 | -0.0465 | -69.505
-8.5 | -0.7149 | 0.01038 | -0.0446 | -68.8728
-8 | -0.6716 | 0.00987 | -0.0426 | -68.0446
-7.5 | -0.6284 | 0.00937 | -0.0406 | -67.0651
-7 | -0.5857 | 0.00888 | -0.0384 | -65.9572
-6.5 | -0.5422 | 0.00846 | -0.0362 | -64.0898
-6 | -0.4986 | 0.00809 | -0.0341 | -61.6316
-5.5 | -0.4591 | 0.00775 | -0.0309 | -59.2387
-5 | -0.4162 | 0.00752 | -0.0284 | -55.3457
-4.5 | -0.3653 | 0.00728 | -0.0275 | -50.1786
-4 | -0.3134 | 0.00704 | -0.0268 | -44.517
-3.5 | -0.2632 | 0.0067 | -0.0259 | -39.2836
-3 | -0.2171 | 0.00618 | -0.0243 | -35.1294
-2.5 | -0.1719 | 0.0055 | -0.0225 | -31.2545
-2 | -0.1256 | 0.00475 | -0.0211 | -26.4421
-1.5 | -0.0767 | 0.00396 | -0.0203 | -19.3687
-1 | -0.0244 | 0.00324 | -0.02 | -7.5309
-0.5 | 0.0379 | 0.00322 | -0.0214 | 11.7702
0 | 0.101 | 0.00325 | -0.023 | 31.0769
0.5 | 0.164 | 0.00321 | -0.0245 | 51.0903
1 | 0.2267 | 0.00324 | -0.026 | 69.9691
1.5 | 0.2894 | 0.0033 | -0.0275 | 87.697
2 | 0.3346 | 0.0042 | -0.0257 | 79.6667
2.5 | 0.3753 | 0.00504 | -0.0231 | 74.4643
3 | 0.4096 | 0.00588 | -0.0193 | 69.6599
3.5 | 0.4421 | 0.00657 | -0.0149 | 67.2907
4 | 0.4581 | 0.00721 | -0.0071 | 63.5368
4.5 | 0.4823 | 0.00801 | -0.0014 | 60.2122
5 | 0.5196 | 0.00859 | 0.0018 | 60.4889
5.5 | 0.563 | 0.00905 | 0.0038 | 62.2099
6 | 0.6069 | 0.00952 | 0.0056 | 63.75
6.5 | 0.6499 | 0.01005 | 0.0076 | 64.6667
7 | 0.6939 | 0.01056 | 0.0094 | 65.7102
7.5 | 0.7367 | 0.01111 | 0.0113 | 66.3096
8 | 0.7793 | 0.01171 | 0.0132 | 66.55
8.5 | 0.8201 | 0.0124 | 0.0154 | 66.1371
9 | 0.8628 | 0.01304 | 0.0172 | 66.1656
9.5 | 0.9045 | 0.01376 | 0.0191 | 65.734
10 | 0.9443 | 0.01458 | 0.0212 | 64.7668
10.5 | 0.9836 | 0.01544 | 0.0234 | 63.7047
11 | 1.0226 | 0.01635 | 0.0256 | 62.5443
11.5 | 1.0629 | 0.01723 | 0.0275 | 61.6889
12 | 1.1011 | 0.01826 | 0.0296 | 60.3012
12.5 | 1.1388 | 0.01936 | 0.0317 | 58.8223
13 | 1.1739 | 0.02061 | 0.0341 | 56.9578
13.5 | 1.2081 | 0.02197 | 0.0365 | 54.9886
14 | 1.2413 | 0.02347 | 0.0388 | 52.8888
14.5 | 1.2773 | 0.02482 | 0.0408 | 51.4625
15 | 1.3085 | 0.02655 | 0.0431 | 49.2844
15.5 | 1.34 | 0.02831 | 0.0452 | 47.3331
16 | 1.37 | 0.03023 | 0.0473 | 45.3192
16.5 | 1.3958 | 0.03254 | 0.0495 | 42.8949
17 | 1.4165 | 0.03528 | 0.0519 | 40.1502
17.5 | 1.441 | 0.0379 | 0.0536 | 38.0211
18 | 1.4535 | 0.04156 | 0.0557 | 34.9735
18.5 | 1.4711 | 0.04501 | 0.0571 | 32.6838
19 | 1.4858 | 0.04889 | 0.0583 | 30.3907
19.5 | 1.4946 | 0.05351 | 0.059 | 27.9312
20 | 1.4978 | 0.05889 | 0.0592 | 25.4339

## 103. Re 8M Mach 0.50 (1)
BIGFOIL.COM POLAR EXPORT
NACA66-118 a=0.8
NACA66-118 a=0.8 |  |  |  | Cl Max: | 1.174 | at alpha= | 20 | deg
JavaFoil+Calcfoil stall+Eppler ext transition |  |  |  | L/D Max: | 81.524 | at alpha= | 3 | deg
Re: | 8000000 |  |  | Cd Min: | 0.00348 | at alpha= | 1 | deg
Mach: | 0.5 |  |  | Cl=0 at alpha= | -0.8125 | deg
|  |  |  | @ Cl=0.1, Cd= | 0.0036771
|  |  |  | @ Cl=0.4, Cd= | 0.0053
|  |  |  | @ Cl=0.6, Cd= | 0.0091955
alpha (deg) | Cl | Cd | Cm | Cl/Cd
-20 | -1.079 | 0.15218 | 0.02 | -7.091
-19.5 | -1.069 | 0.13856 | 0.022 | -7.715
-19 | -1.034 | 0.13776 | 0.02 | -7.503
-18.5 | -0.998 | 0.13587 | 0.018 | -7.348
-18 | -0.968 | 0.134 | 0.017 | -7.22
-17.5 | -0.949 | 0.12843 | 0.017 | -7.391
-17 | -0.919 | 0.12155 | 0.016 | -7.564
-16.5 | -0.884 | 0.12217 | 0.014 | -7.237
-16 | -0.855 | 0.11859 | 0.013 | -7.209
-15.5 | -0.832 | 0.1148 | 0.013 | -7.247
-15 | -0.802 | 0.10895 | 0.012 | -7.364
-14.5 | -0.774 | 0.10081 | 0.011 | -7.675
-14 | -0.753 | 0.08937 | 0.011 | -8.422
-13.5 | -0.727 | 0.08233 | 0.011 | -8.834
-13 | -0.687 | 0.09365 | 0.008 | -7.341
-12.5 | -0.662 | 0.08431 | 0.007 | -7.847
-12 | -0.646 | 0.06943 | 0.008 | -9.311
-11.5 | -0.716 | 0.02114 | 0.01 | -33.882
-11 | -0.687 | 0.01893 | 0.009 | -36.286
-10.5 | -0.656 | 0.01736 | 0.008 | -37.758
-10 | -0.519 | 0.06713 | 0.003 | -7.728
-9.5 | -0.492 | 0.05994 | 0.003 | -8.212
-9 | -0.557 | 0.01534 | 0.003 | -36.31
-8.5 | -0.804 | 0.01431 | 0.002 | -56.149
-8 | -0.835 | 0.01334 | 0.001 | -62.605
-7.5 | -0.822 | 0.01242 | -0.001 | -66.195
-7 | -0.79 | 0.01169 | -0.002 | -67.576
-6.5 | -0.745 | 0.01102 | -0.004 | -67.603
-6 | -0.693 | 0.01042 | -0.005 | -66.526
-5.5 | -0.636 | 0.0099 | -0.007 | -64.207
-5 | -0.574 | 0.00943 | -0.008 | -60.936
-4.5 | -0.51 | 0.00904 | -0.01 | -56.491
-4 | -0.444 | 0.00863 | -0.011 | -51.473
-3.5 | -0.377 | 0.00827 | -0.013 | -45.545
-3 | -0.308 | 0.00796 | -0.014 | -38.693
-2.5 | -0.239 | 0.00566 | -0.016 | -42.28
-2 | -0.169 | 0.00505 | -0.018 | -33.46
-1.5 | -0.098 | 0.00457 | -0.019 | -21.531
-1 | -0.027 | 0.00368 | -0.021 | -7.284
-0.5 | 0.045 | 0.0037 | -0.022 | 12.224
0 | 0.117 | 0.00367 | -0.024 | 31.997
0.5 | 0.189 | 0.00376 | -0.025 | 50.337
1 | 0.261 | 0.00348 | -0.027 | 74.905
1.5 | 0.33 | 0.00471 | -0.028 | 70.158
2 | 0.4 | 0.0053 | -0.03 | 75.617
2.5 | 0.468 | 0.00591 | -0.031 | 79.285
3 | 0.537 | 0.00658 | -0.033 | 81.524
3.5 | 0.603 | 0.00932 | -0.034 | 64.689
4 | 0.669 | 0.00974 | -0.035 | 68.66
4.5 | 0.734 | 0.01022 | -0.037 | 71.794
5 | 0.796 | 0.01073 | -0.038 | 74.175
5.5 | 0.856 | 0.0113 | -0.04 | 75.713
6 | 0.911 | 0.01186 | -0.041 | 76.795
6.5 | 0.962 | 0.01254 | -0.043 | 76.686
7 | 1.004 | 0.01327 | -0.044 | 75.675
7.5 | 1.037 | 0.01405 | -0.045 | 73.795
8 | 1.043 | 0.01497 | -0.047 | 69.671
8.5 | 0.998 | 0.01604 | -0.048 | 62.239
9 | 0.553 | 0.0598 | -0.024 | 9.244
9.5 | 0.699 | 0.01824 | -0.051 | 38.298
10 | 0.728 | 0.02025 | -0.052 | 35.947
10.5 | 0.637 | 0.07058 | -0.027 | 9.026
11 | 0.674 | 0.06852 | -0.034 | 9.832
11.5 | 0.827 | 0.02225 | -0.056 | 37.182
12 | 0.858 | 0.0242 | -0.057 | 35.454
12.5 | 0.882 | 0.02794 | -0.058 | 31.574
13 | 0.777 | 0.09284 | -0.033 | 8.371
13.5 | 0.806 | 0.09922 | -0.035 | 8.127
14 | 0.85 | 0.08618 | -0.043 | 9.867
14.5 | 0.863 | 0.10283 | -0.038 | 8.394
15 | 0.897 | 0.106 | -0.042 | 8.461
15.5 | 0.922 | 0.11653 | -0.042 | 7.912
16 | 0.944 | 0.116 | -0.04 | 8.139
16.5 | 0.982 | 0.11718 | -0.045 | 8.377
17 | 1.019 | 0.1171 | -0.049 | 8.706
17.5 | 1.026 | 0.12981 | -0.043 | 7.905
18 | 1.062 | 0.13045 | -0.047 | 8.14
18.5 | 1.112 | 0.12066 | -0.055 | 9.22
19 | 1.137 | 0.13082 | -0.055 | 8.688
19.5 | 1.137 | 0.14521 | -0.047 | 7.83
20 | 1.174 | 0.14638 | -0.052 | 8.017

## 104. Re 8M Mach 0.50 (2)
BIGFOIL.COM POLAR EXPORT
NACA66-118 a=0.8
NACA66-118 a=0.8 |  |  |  | Cl Max: | 0.9998 | at alpha= | 11.5 | deg
XFOIL ncrit=9 |  |  |  | L/D Max: | 102.932 | at alpha= | 2 | deg
Re: | 8000000 |  |  | Cd Min: | 0.13747 | at alpha= | 16.5 | deg
Mach: | 0.5 |  |  | Cl=0 at alpha= | -0.7993 | deg
|  |  |  | @ Cl=0.1, Cd= | 0.0033916
|  |  |  | @ Cl=0.4, Cd= | 0.0045
|  |  |  | @ Cl=0.6, Cd= | 0.01304
alpha (deg) | Cl | Cd | Cm | Cl/Cd
-15.5 | -0.5963 | 0.1164 | -0.0757 | -5.1229
-14.5 | -0.65 | 0.08804 | -0.0938 | -7.383
-14 | -0.6704 | 0.07553 | -0.1024 | -8.8759
-13.5 | -0.699 | 0.06355 | -0.1098 | -10.9992
-13 | -0.726 | 0.05344 | -0.1141 | -13.5853
-12.5 | -0.7577 | 0.04448 | -0.1153 | -17.0346
-12 | -0.7853 | 0.03702 | -0.1135 | -21.2129
-11.5 | -0.8061 | 0.03081 | -0.1094 | -26.1636
-11 | -0.8215 | 0.02552 | -0.1034 | -32.1904
-10.5 | -0.8231 | 0.02159 | -0.0966 | -38.1241
-10 | -0.8065 | 0.01892 | -0.0903 | -42.6268
-9.5 | -0.7784 | 0.01695 | -0.0847 | -45.9233
-9 | -0.7406 | 0.01549 | -0.0799 | -47.8115
-8.5 | -0.6965 | 0.01433 | -0.076 | -48.6043
-8 | -0.6512 | 0.0133 | -0.0722 | -48.9624
-7.5 | -0.6027 | 0.01243 | -0.069 | -48.4875
-7 | -0.5537 | 0.01164 | -0.066 | -47.5687
-6.5 | -0.5061 | 0.01086 | -0.0628 | -46.6022
-6 | -0.4558 | 0.01021 | -0.0602 | -44.6425
-5.5 | -0.4047 | 0.00962 | -0.0578 | -42.0686
-5 | -0.3555 | 0.00903 | -0.0552 | -39.3688
-4.5 | -0.3048 | 0.00853 | -0.0529 | -35.7327
-4 | -0.255 | 0.00803 | -0.0504 | -31.7559
-3.5 | -0.208 | 0.00752 | -0.0475 | -27.6596
-3 | -0.1882 | 0.00673 | -0.0394 | -27.9643
-2 | -0.1307 | 0.00503 | -0.0265 | -25.9841
-1.5 | -0.0915 | 0.00382 | -0.0225 | -23.9529
-1 | -0.0287 | 0.00337 | -0.0225 | -8.5163
-0.5 | 0.0428 | 0.00336 | -0.0242 | 12.7381
0 | 0.1153 | 0.0034 | -0.026 | 33.9118
0.5 | 0.1877 | 0.00336 | -0.0279 | 55.8631
1 | 0.2598 | 0.00338 | -0.0296 | 76.8639
1.5 | 0.3319 | 0.00343 | -0.0313 | 96.7638
2 | 0.3932 | 0.00382 | -0.0309 | 102.9319
2.5 | 0.4074 | 0.00524 | -0.0216 | 77.7481
3 | 0.4017 | 0.0062 | -0.0081 | 64.7903
3.5 | 0.4054 | 0.00748 | 0.0026 | 54.1979
4 | 0.4111 | 0.00905 | 0.0121 | 45.4254
4.5 | 0.4338 | 0.01037 | 0.0185 | 41.8322
5 | 0.4773 | 0.01118 | 0.0217 | 42.6923
5.5 | 0.5264 | 0.01187 | 0.024 | 44.3471
6 | 0.5752 | 0.01261 | 0.0264 | 45.6146
6.5 | 0.6231 | 0.01344 | 0.0291 | 46.3616
7 | 0.6727 | 0.01425 | 0.0316 | 47.207
7.5 | 0.7199 | 0.01522 | 0.0345 | 47.2996
8 | 0.7679 | 0.01621 | 0.0374 | 47.372
8.5 | 0.8142 | 0.01733 | 0.0406 | 46.9821
9 | 0.8612 | 0.01848 | 0.0438 | 46.6017
9.5 | 0.9032 | 0.01994 | 0.0477 | 45.2959
10 | 0.9419 | 0.02164 | 0.0519 | 43.5259
10.5 | 0.9763 | 0.02368 | 0.0566 | 41.2289
11 | 0.9979 | 0.02647 | 0.062 | 37.6993
11.5 | 0.9998 | 0.03051 | 0.0682 | 32.7696
12 | 0.9965 | 0.0353 | 0.0737 | 28.2295
12.5 | 0.984 | 0.0413 | 0.078 | 23.8257
13 | 0.9649 | 0.04854 | 0.0803 | 19.8785
13.5 | 0.9276 | 0.05832 | 0.0799 | 15.9053
14 | 0.8928 | 0.06936 | 0.0763 | 12.872
15 | 0.8301 | 0.09503 | 0.0616 | 8.7351
15.5 | 0.8032 | 0.1092 | 0.0521 | 7.3553
16 | 0.7798 | 0.12346 | 0.0427 | 6.3162
16.5 | 0.7585 | 0.13747 | 0.0339 | 5.5176

## 105. Re 10M Mach 0.00 (1)
BIGFOIL.COM POLAR EXPORT
NACA66-118 a=0.8
NACA66-118 a=0.8 |  |  |  | Cl Max: | 1.348 | at alpha= | 14.5 | deg
JavaFoil+Calcfoil stall+Eppler ext transition |  |  |  | L/D Max: | 95.237 | at alpha= | 9 | deg
Re: | 10000000 |  |  | Cd Min: | 0.00346 | at alpha= | 0 | deg
Mach: | 0 |  |  | Cl=0 at alpha= | -0.81452 | deg
|  |  |  | @ Cl=0.1, Cd= | 0.0034768
|  |  |  | @ Cl=0.4, Cd= | 0.005397
|  |  |  | @ Cl=0.6, Cd= | 0.0079941
alpha (deg) | Cl | Cd | Cm | Cl/Cd
-20 | -0.996 | 0.09583 | 0.023 | -10.392
-19.5 | -1.041 | 0.07251 | 0.024 | -14.351
-19 | -1.116 | 0.03989 | 0.025 | -27.971
-18.5 | -1.139 | 0.03546 | 0.024 | -32.126
-18 | -1.164 | 0.03031 | 0.023 | -38.415
-17.5 | -1.181 | 0.02775 | 0.023 | -42.575
-17 | -1.198 | 0.02484 | 0.022 | -48.222
-16.5 | -1.209 | 0.02296 | 0.021 | -52.643
-16 | -1.216 | 0.02175 | 0.02 | -55.89
-15.5 | -1.221 | 0.0202 | 0.018 | -60.423
-15 | -1.221 | 0.01903 | 0.017 | -64.176
-14.5 | -1.219 | 0.01795 | 0.016 | -67.915
-14 | -1.212 | 0.01698 | 0.015 | -71.414
-13.5 | -1.202 | 0.01603 | 0.014 | -74.99
-13 | -1.188 | 0.01522 | 0.013 | -78.014
-12.5 | -1.169 | 0.01444 | 0.012 | -80.992
-12 | -1.147 | 0.01376 | 0.01 | -83.349
-11.5 | -1.121 | 0.01314 | 0.009 | -85.268
-11 | -1.09 | 0.01253 | 0.008 | -87.047
-10.5 | -1.055 | 0.01197 | 0.007 | -88.095
-10 | -1.016 | 0.01146 | 0.006 | -88.656
-9.5 | -0.974 | 0.01096 | 0.004 | -88.89
-9 | -0.93 | 0.01053 | 0.003 | -88.326
-8.5 | -0.884 | 0.01004 | 0.002 | -88.051
-8 | -0.835 | 0.00966 | 0.001 | -86.509
-7.5 | -0.785 | 0.00926 | -0.001 | -84.81
-7 | -0.733 | 0.00889 | -0.002 | -82.443
-6.5 | -0.679 | 0.00853 | -0.003 | -79.599
-6 | -0.623 | 0.00825 | -0.005 | -75.564
-5.5 | -0.567 | 0.00794 | -0.006 | -71.344
-5 | -0.509 | 0.00769 | -0.007 | -66.151
-4.5 | -0.45 | 0.00744 | -0.009 | -60.497
-4 | -0.391 | 0.0072 | -0.01 | -54.312
-3.5 | -0.331 | 0.00698 | -0.011 | -47.386
-3 | -0.27 | 0.00676 | -0.013 | -39.922
-2.5 | -0.21 | 0.00528 | -0.014 | -39.716
-2 | -0.148 | 0.00493 | -0.015 | -29.927
-1.5 | -0.086 | 0.00458 | -0.017 | -18.701
-1 | -0.023 | 0.00425 | -0.018 | -5.464
-0.5 | 0.039 | 0.00399 | -0.019 | 9.81
0 | 0.102 | 0.00346 | -0.021 | 29.383
0.5 | 0.164 | 0.00403 | -0.022 | 40.638
1 | 0.226 | 0.00443 | -0.023 | 51.091
1.5 | 0.288 | 0.00442 | -0.025 | 65.121
2 | 0.349 | 0.00504 | -0.026 | 69.335
2.5 | 0.409 | 0.00546 | -0.027 | 75.044
3 | 0.47 | 0.00578 | -0.029 | 81.253
3.5 | 0.528 | 0.00768 | -0.03 | 68.776
4 | 0.588 | 0.00793 | -0.031 | 74.126
4.5 | 0.646 | 0.00824 | -0.032 | 78.441
5 | 0.704 | 0.00854 | -0.034 | 82.453
5.5 | 0.76 | 0.00889 | -0.035 | 85.593
6 | 0.816 | 0.00921 | -0.036 | 88.584
6.5 | 0.87 | 0.00959 | -0.037 | 90.793
7 | 0.923 | 0.00994 | -0.039 | 92.929
7.5 | 0.975 | 0.01035 | -0.04 | 94.169
8 | 1.023 | 0.01078 | -0.041 | 94.843
8.5 | 1.068 | 0.01122 | -0.042 | 95.232
9 | 1.111 | 0.01167 | -0.043 | 95.237
9.5 | 1.151 | 0.01219 | -0.045 | 94.412
10 | 1.187 | 0.01267 | -0.046 | 93.687
10.5 | 1.22 | 0.01321 | -0.047 | 92.401
11 | 1.25 | 0.01382 | -0.048 | 90.45
11.5 | 1.276 | 0.01447 | -0.049 | 88.19
12 | 1.298 | 0.01508 | -0.05 | 86.056
12.5 | 1.316 | 0.01595 | -0.051 | 82.473
13 | 1.33 | 0.0168 | -0.052 | 79.135
13.5 | 1.34 | 0.01773 | -0.053 | 75.544
14 | 1.346 | 0.01861 | -0.054 | 72.323
14.5 | 1.348 | 0.0198 | -0.055 | 68.086
15 | 1.347 | 0.02087 | -0.056 | 64.526
15.5 | 1.341 | 0.02219 | -0.057 | 60.457
16 | 1.333 | 0.02363 | -0.058 | 56.408
16.5 | 1.321 | 0.0251 | -0.059 | 52.627
17 | 1.306 | 0.02687 | -0.06 | 48.619
17.5 | 1.287 | 0.02957 | -0.061 | 43.506
18 | 1.269 | 0.03071 | -0.062 | 41.339
18.5 | 1.243 | 0.03315 | -0.062 | 37.491
19 | 1.21 | 0.03725 | -0.063 | 32.491
19.5 | 1.174 | 0.04296 | -0.063 | 27.325

## 106. Re 10M Mach 0.00 (2)
BIGFOIL.COM POLAR EXPORT
NACA66-118 a=0.8
NACA66-118 a=0.8 |  |  |  | Cl Max: | 1.5754 | at alpha= | 20 | deg
XFOIL ncrit=9 |  |  |  | L/D Max: | 77.8863 | at alpha= | 9 | deg
Re: | 10000000 |  |  | Cd Min: | 0.03949 | at alpha= | 20 | deg
Mach: | 0 |  |  | Cl=0 at alpha= | -0.8125 | deg
|  |  |  | @ Cl=0.1, Cd= | 0.003012
|  |  |  | @ Cl=0.4, Cd= | 0.0058387
|  |  |  | @ Cl=0.6, Cd= | 0.0082231
alpha (deg) | Cl | Cd | Cm | Cl/Cd
-20 | -1.5005 | 0.03341 | -0.0697 | -44.9117
-19.5 | -1.4804 | 0.03112 | -0.0685 | -47.5707
-19 | -1.4592 | 0.02898 | -0.0672 | -50.352
-18.5 | -1.4353 | 0.02712 | -0.0658 | -52.924
-18 | -1.4083 | 0.02548 | -0.0645 | -55.2708
-17.5 | -1.3812 | 0.02394 | -0.0631 | -57.6942
-17 | -1.3517 | 0.02257 | -0.0616 | -59.8892
-16.5 | -1.3207 | 0.02133 | -0.0602 | -61.9175
-16 | -1.2916 | 0.02003 | -0.0585 | -64.4833
-15.5 | -1.2575 | 0.01902 | -0.0571 | -66.1146
-15 | -1.2247 | 0.01797 | -0.0555 | -68.1525
-14.5 | -1.1922 | 0.01695 | -0.0537 | -70.3363
-14 | -1.1591 | 0.01596 | -0.0518 | -72.6253
-13.5 | -1.1244 | 0.0151 | -0.0501 | -74.4636
-13 | -1.0877 | 0.01432 | -0.0485 | -75.9567
-12.5 | -1.0509 | 0.01356 | -0.0468 | -77.5
-12 | -1.0122 | 0.0129 | -0.0452 | -78.4651
-11.5 | -0.9731 | 0.01228 | -0.0437 | -79.2427
-11 | -0.9338 | 0.01169 | -0.0421 | -79.8802
-10.5 | -0.8929 | 0.01114 | -0.0406 | -80.1526
-10 | -0.8544 | 0.01054 | -0.0387 | -81.0626
-9.5 | -0.8149 | 0.01001 | -0.0369 | -81.4086
-9 | -0.7744 | 0.00955 | -0.035 | -81.089
-8.5 | -0.7331 | 0.00914 | -0.0333 | -80.2079
-8 | -0.6914 | 0.00875 | -0.0315 | -79.0171
-7.5 | -0.6506 | 0.00837 | -0.0294 | -77.73
-7 | -0.6131 | 0.00801 | -0.0265 | -76.5418
-6.5 | -0.5729 | 0.00777 | -0.024 | -73.7323
-6 | -0.524 | 0.00753 | -0.0233 | -69.5883
-5.5 | -0.4738 | 0.0073 | -0.0229 | -64.9041
-5 | -0.4227 | 0.00706 | -0.0226 | -59.8725
-4.5 | -0.3701 | 0.00686 | -0.0226 | -53.9504
-4 | -0.3172 | 0.00665 | -0.0227 | -47.6992
-3.5 | -0.2648 | 0.00637 | -0.0226 | -41.5699
-3 | -0.2154 | 0.00592 | -0.0221 | -36.3851
-2.5 | -0.166 | 0.00542 | -0.0215 | -30.6273
-2 | -0.1184 | 0.00476 | -0.0207 | -24.8739
-1.5 | -0.0668 | 0.00426 | -0.0207 | -15.6808
-1 | -0.0222 | 0.00319 | -0.0195 | -6.9592
-0.5 | 0.037 | 0.00304 | -0.0207 | 12.1711
0 | 0.0976 | 0.00301 | -0.0222 | 32.4252
0.5 | 0.158 | 0.00306 | -0.0237 | 51.634
1 | 0.2184 | 0.00306 | -0.0252 | 71.3725
1.5 | 0.2716 | 0.0035 | -0.0253 | 77.6
2 | 0.3122 | 0.00454 | -0.0232 | 68.7665
3 | 0.3994 | 0.00583 | -0.0198 | 68.5077
3.5 | 0.4395 | 0.00641 | -0.0174 | 68.5647
4 | 0.4791 | 0.00691 | -0.0148 | 69.3343
4.5 | 0.507 | 0.00736 | -0.0098 | 68.8859
5 | 0.5445 | 0.00773 | -0.0068 | 70.4398
5.5 | 0.5854 | 0.0081 | -0.0046 | 72.2716
6 | 0.6281 | 0.00846 | -0.0029 | 74.2435
6.5 | 0.6694 | 0.00889 | -0.0009 | 75.2981
7 | 0.7119 | 0.00929 | 0.0007 | 76.6308
7.5 | 0.7541 | 0.00974 | 0.0023 | 77.423
8 | 0.7949 | 0.01024 | 0.0041 | 77.627
8.5 | 0.8352 | 0.01076 | 0.0059 | 77.6208
9 | 0.877 | 0.01126 | 0.0073 | 77.8863
9.5 | 0.9169 | 0.01184 | 0.009 | 77.4409
10 | 0.956 | 0.01248 | 0.0107 | 76.6026
10.5 | 0.9941 | 0.01318 | 0.0125 | 75.4249
11 | 1.0329 | 0.01387 | 0.0141 | 74.4701
11.5 | 1.0716 | 0.01455 | 0.0157 | 73.6495
12 | 1.1093 | 0.0153 | 0.0173 | 72.5033
12.5 | 1.1456 | 0.01615 | 0.019 | 70.935
13 | 1.1816 | 0.01703 | 0.0206 | 69.3834
13.5 | 1.216 | 0.018 | 0.0224 | 67.5556
14 | 1.2484 | 0.01912 | 0.0243 | 65.2929
14.5 | 1.283 | 0.02015 | 0.0257 | 63.6725
15 | 1.3161 | 0.02127 | 0.0273 | 61.8759
15.5 | 1.3498 | 0.02243 | 0.0287 | 60.1783
16 | 1.3801 | 0.02376 | 0.0303 | 58.085
16.5 | 1.4111 | 0.02513 | 0.0317 | 56.152
17 | 1.4372 | 0.02682 | 0.0334 | 53.5869
17.5 | 1.4664 | 0.02837 | 0.0347 | 51.6884
18 | 1.4905 | 0.0303 | 0.0363 | 49.1914
18.5 | 1.5121 | 0.03248 | 0.0379 | 46.5548
19 | 1.5358 | 0.03455 | 0.0392 | 44.4515
19.5 | 1.5585 | 0.03676 | 0.0402 | 42.3966
20 | 1.5754 | 0.03949 | 0.0415 | 39.8936

## 107. Re 10M Mach 0.10 (1)
BIGFOIL.COM POLAR EXPORT
NACA66-118 a=0.8
NACA66-118 a=0.8 |  |  |  | Cl Max: | 1.331 | at alpha= | 14 | deg
JavaFoil+Calcfoil stall+Eppler ext transition |  |  |  | L/D Max: | 94.77 | at alpha= | 8.5 | deg
Re: | 10000000 |  |  | Cd Min: | 0.00344 | at alpha= | 0 | deg
Mach: | 0.1 |  |  | Cl=0 at alpha= | -0.81452 | deg
|  |  |  | @ Cl=0.1, Cd= | 0.0034584
|  |  |  | @ Cl=0.4, Cd= | 0.005393
|  |  |  | @ Cl=0.6, Cd= | 0.0080358
alpha (deg) | Cl | Cd | Cm | Cl/Cd
-19.5 | -0.95 | 0.1055 | 0.021 | -9.009
-19 | -0.989 | 0.08663 | 0.022 | -11.41
-18.5 | -1.086 | 0.03969 | 0.024 | -27.369
-18 | -1.118 | 0.03268 | 0.023 | -34.206
-17.5 | -1.141 | 0.02938 | 0.023 | -38.835
-17 | -1.163 | 0.02578 | 0.022 | -45.09
-16.5 | -1.178 | 0.0237 | 0.021 | -49.719
-16 | -1.19 | 0.02217 | 0.02 | -53.668
-15.5 | -1.198 | 0.0207 | 0.019 | -57.866
-15 | -1.202 | 0.01947 | 0.017 | -61.742
-14.5 | -1.203 | 0.01833 | 0.016 | -65.612
-14 | -1.199 | 0.01729 | 0.015 | -69.36
-13.5 | -1.192 | 0.01632 | 0.014 | -73.043
-13 | -1.18 | 0.01548 | 0.013 | -76.224
-12.5 | -1.164 | 0.01463 | 0.012 | -79.534
-12 | -1.143 | 0.01393 | 0.011 | -82.053
-11.5 | -1.119 | 0.01331 | 0.009 | -84.054
-11 | -1.09 | 0.0127 | 0.008 | -85.774
-10.5 | -1.055 | 0.01211 | 0.007 | -87.117
-10 | -1.017 | 0.01156 | 0.006 | -87.929
-9.5 | -0.976 | 0.01106 | 0.004 | -88.25
-9 | -0.932 | 0.01061 | 0.003 | -87.895
-8.5 | -0.886 | 0.01017 | 0.002 | -87.186
-8 | -0.838 | 0.00972 | 0.001 | -86.249
-7.5 | -0.788 | 0.00932 | -0.001 | -84.501
-7 | -0.735 | 0.00894 | -0.002 | -82.277
-6.5 | -0.681 | 0.00861 | -0.003 | -79.134
-6 | -0.626 | 0.00829 | -0.005 | -75.506
-5.5 | -0.569 | 0.00799 | -0.006 | -71.198
-5 | -0.511 | 0.00773 | -0.007 | -66.172
-4.5 | -0.452 | 0.00747 | -0.009 | -60.556
-4 | -0.393 | 0.00724 | -0.01 | -54.217
-3.5 | -0.332 | 0.007 | -0.011 | -47.47
-3 | -0.271 | 0.0068 | -0.013 | -39.877
-2.5 | -0.211 | 0.00532 | -0.014 | -39.61
-2 | -0.148 | 0.00499 | -0.015 | -29.723
-1.5 | -0.086 | 0.00455 | -0.017 | -18.908
-1 | -0.023 | 0.00427 | -0.018 | -5.467
-0.5 | 0.039 | 0.00402 | -0.019 | 9.788
0 | 0.102 | 0.00344 | -0.021 | 29.708
0.5 | 0.165 | 0.00401 | -0.022 | 41.121
1 | 0.227 | 0.0045 | -0.024 | 50.569
1.5 | 0.289 | 0.00444 | -0.025 | 65.223
2 | 0.351 | 0.00505 | -0.026 | 69.476
2.5 | 0.411 | 0.00547 | -0.027 | 75.18
3 | 0.472 | 0.0058 | -0.029 | 81.403
3.5 | 0.531 | 0.00772 | -0.03 | 68.8
4 | 0.59 | 0.00799 | -0.031 | 73.872
4.5 | 0.649 | 0.00826 | -0.032 | 78.556
5 | 0.707 | 0.00859 | -0.034 | 82.336
5.5 | 0.764 | 0.00893 | -0.035 | 85.488
6 | 0.82 | 0.00927 | -0.036 | 88.388
6.5 | 0.874 | 0.00964 | -0.037 | 90.663
7 | 0.927 | 0.01002 | -0.039 | 92.485
7.5 | 0.978 | 0.01044 | -0.04 | 93.663
8 | 1.026 | 0.01089 | -0.041 | 94.264
8.5 | 1.071 | 0.0113 | -0.042 | 94.77
9 | 1.114 | 0.01176 | -0.044 | 94.683
9.5 | 1.153 | 0.0123 | -0.045 | 93.741
10 | 1.188 | 0.01287 | -0.046 | 92.338
10.5 | 1.221 | 0.01336 | -0.047 | 91.34
11 | 1.249 | 0.014 | -0.048 | 89.19
11.5 | 1.273 | 0.01466 | -0.049 | 86.823
12 | 1.293 | 0.01534 | -0.05 | 84.278
12.5 | 1.309 | 0.0162 | -0.052 | 80.799
13 | 1.32 | 0.01708 | -0.053 | 77.299
13.5 | 1.327 | 0.01804 | -0.054 | 73.57
14 | 1.331 | 0.01895 | -0.055 | 70.245
14.5 | 1.329 | 0.02019 | -0.056 | 65.834
15 | 1.325 | 0.02132 | -0.057 | 62.134
15.5 | 1.315 | 0.02289 | -0.058 | 57.462
16 | 1.303 | 0.02439 | -0.059 | 53.409
16.5 | 1.287 | 0.02594 | -0.059 | 49.61
17 | 1.266 | 0.02823 | -0.06 | 44.865
17.5 | 1.243 | 0.03072 | -0.061 | 40.465
18 | 1.219 | 0.03311 | -0.062 | 36.802
18.5 | 1.186 | 0.03648 | -0.062 | 32.5
19 | 1.147 | 0.04182 | -0.063 | 27.431

## 108. Re 10M Mach 0.10 (2)
BIGFOIL.COM POLAR EXPORT
NACA66-118 a=0.8
NACA66-118 a=0.8 |  |  |  | Cl Max: | 1.5773 | at alpha= | 20 | deg
XFOIL ncrit=9 |  |  |  | L/D Max: | 78.9049 | at alpha= | 1.5 | deg
Re: | 10000000 |  |  | Cd Min: | 0.04106 | at alpha= | 20 | deg
Mach: | 0.1 |  |  | Cl=0 at alpha= | -0.81156 | deg
|  |  |  | @ Cl=0.1, Cd= | 0.0030212
|  |  |  | @ Cl=0.4, Cd= | 0.0058289
|  |  |  | @ Cl=0.6, Cd= | 0.0083237
alpha (deg) | Cl | Cd | Cm | Cl/Cd
-20 | -1.4985 | 0.0351 | -0.0733 | -42.6923
-19.5 | -1.4786 | 0.03266 | -0.0721 | -45.2725
-19 | -1.4572 | 0.03038 | -0.0707 | -47.9658
-18.5 | -1.4357 | 0.02826 | -0.0692 | -50.8033
-18 | -1.4108 | 0.02639 | -0.0676 | -53.4596
-17.5 | -1.3817 | 0.02486 | -0.0662 | -55.5792
-17 | -1.3536 | 0.02333 | -0.0646 | -58.0197
-16.5 | -1.3237 | 0.02195 | -0.063 | -60.3052
-16 | -1.2928 | 0.02066 | -0.0613 | -62.575
-15.5 | -1.2607 | 0.01949 | -0.0596 | -64.6845
-15 | -1.2264 | 0.01845 | -0.058 | -66.4715
-14 | -1.161 | 0.01634 | -0.0541 | -71.0526
-13.5 | -1.125 | 0.01547 | -0.0524 | -72.7214
-13 | -1.0896 | 0.01461 | -0.0505 | -74.5791
-12.5 | -1.0517 | 0.01385 | -0.0488 | -75.935
-12 | -1.0135 | 0.01314 | -0.0471 | -77.1309
-11.5 | -0.9747 | 0.01248 | -0.0454 | -78.101
-11 | -0.9341 | 0.01188 | -0.0439 | -78.6279
-10.5 | -0.8935 | 0.0113 | -0.0423 | -79.0708
-10 | -0.8546 | 0.01069 | -0.0403 | -79.9439
-9.5 | -0.8148 | 0.01015 | -0.0384 | -80.2759
-9 | -0.7739 | 0.00967 | -0.0366 | -80.031
-8.5 | -0.7322 | 0.00924 | -0.0348 | -79.2424
-8 | -0.6902 | 0.00883 | -0.033 | -78.1653
-7.5 | -0.6485 | 0.00845 | -0.031 | -76.7456
-7 | -0.6096 | 0.00806 | -0.0283 | -75.6328
-6.5 | -0.5725 | 0.0078 | -0.0251 | -73.3974
-6 | -0.5244 | 0.00756 | -0.0241 | -69.3651
-5.5 | -0.4743 | 0.00733 | -0.0236 | -64.7067
-5 | -0.4234 | 0.00709 | -0.0232 | -59.7179
-4.5 | -0.3707 | 0.00689 | -0.0231 | -53.8026
-4 | -0.3176 | 0.00667 | -0.0231 | -47.6162
-3.5 | -0.2651 | 0.00639 | -0.023 | -41.4867
-3 | -0.2157 | 0.00594 | -0.0224 | -36.3131
-2.5 | -0.1663 | 0.00544 | -0.0218 | -30.5699
-2 | -0.1188 | 0.00476 | -0.0209 | -24.958
-1.5 | -0.0671 | 0.00426 | -0.0208 | -15.7512
-1 | -0.0225 | 0.00319 | -0.0196 | -7.0533
-0.5 | 0.0372 | 0.00305 | -0.0208 | 12.1967
0 | 0.0982 | 0.00302 | -0.0224 | 32.5166
0.5 | 0.159 | 0.00306 | -0.0238 | 51.9608
1 | 0.2198 | 0.00307 | -0.0253 | 71.5961
1.5 | 0.2738 | 0.00347 | -0.0255 | 78.9049
2 | 0.3139 | 0.00454 | -0.0232 | 69.141
2.5 | 0.3612 | 0.00511 | -0.0222 | 70.6849
3 | 0.4006 | 0.00584 | -0.0196 | 68.5959
3.5 | 0.4398 | 0.00644 | -0.017 | 68.2919
4 | 0.4786 | 0.00694 | -0.0142 | 68.9625
4.5 | 0.5034 | 0.00741 | -0.0084 | 67.9352
5 | 0.5419 | 0.0078 | -0.0056 | 69.4744
5.5 | 0.5833 | 0.00818 | -0.0035 | 71.3081
6 | 0.6263 | 0.00855 | -0.0017 | 73.2515
6.5 | 0.6681 | 0.00898 | 0.0002 | 74.3987
7 | 0.7113 | 0.0094 | 0.0017 | 75.6702
7.5 | 0.753 | 0.00987 | 0.0035 | 76.2918
8 | 0.7942 | 0.01038 | 0.0053 | 76.5125
8.5 | 0.8353 | 0.0109 | 0.007 | 76.633
9 | 0.8763 | 0.01145 | 0.0087 | 76.5328
9.5 | 0.9175 | 0.01202 | 0.0102 | 76.3311
10 | 0.9555 | 0.01272 | 0.0122 | 75.1179
10.5 | 0.9953 | 0.01339 | 0.0139 | 74.3316
11 | 1.0334 | 0.01413 | 0.0157 | 73.1352
11.5 | 1.0733 | 0.0148 | 0.0171 | 72.5203
12 | 1.1099 | 0.01563 | 0.019 | 71.0109
12.5 | 1.1475 | 0.01647 | 0.0206 | 69.6721
13 | 1.1823 | 0.01744 | 0.0225 | 67.7924
13.5 | 1.2178 | 0.01842 | 0.0243 | 66.1129
14 | 1.2505 | 0.01957 | 0.0262 | 63.8988
14.5 | 1.2862 | 0.0206 | 0.0277 | 62.4369
15 | 1.3186 | 0.02183 | 0.0294 | 60.4031
15.5 | 1.3523 | 0.02304 | 0.0309 | 58.6936
16 | 1.3825 | 0.02445 | 0.0326 | 56.544
16.5 | 1.4119 | 0.02598 | 0.0343 | 54.3457
17 | 1.4389 | 0.02772 | 0.036 | 51.9084
17.5 | 1.4661 | 0.02948 | 0.0376 | 49.732
18 | 1.4908 | 0.03149 | 0.0392 | 47.342
18.5 | 1.512 | 0.0338 | 0.0409 | 44.7337
19 | 1.5356 | 0.036 | 0.0421 | 42.6556
19.5 | 1.5599 | 0.03824 | 0.0431 | 40.7924
20 | 1.5773 | 0.04106 | 0.0444 | 38.4145

## 109. Re 10M Mach 0.25 (1)
BIGFOIL.COM POLAR EXPORT
NACA66-118 a=0.8
NACA66-118 a=0.8 |  |  |  | Cl Max: | 1.248 | at alpha= | 12 | deg
JavaFoil+Calcfoil stall+Eppler ext transition |  |  |  | L/D Max: | 91.559 | at alpha= | 8 | deg
Re: | 10000000 |  |  | Cd Min: | 0.00346 | at alpha= | 0 | deg
Mach: | 0.25 |  |  | Cl=0 at alpha= | -0.8125 | deg
|  |  |  | @ Cl=0.1, Cd= | 0.0035039
|  |  |  | @ Cl=0.4, Cd= | 0.0054339
|  |  |  | @ Cl=0.6, Cd= | 0.008187
alpha (deg) | Cl | Cd | Cm | Cl/Cd
-17.5 | -0.693 | 0.13347 | 0.013 | -5.19
-17 | -0.74 | 0.1236 | 0.013 | -5.987
-16.5 | -0.794 | 0.10435 | 0.014 | -7.606
-16 | -0.938 | 0.03527 | 0.019 | -26.597
-15.5 | -0.992 | 0.02749 | 0.019 | -36.101
-15 | -1.035 | 0.02314 | 0.018 | -44.722
-14.5 | -1.062 | 0.02195 | 0.017 | -48.403
-14 | -1.087 | 0.01981 | 0.016 | -54.868
-13.5 | -1.102 | 0.01864 | 0.014 | -59.117
-13 | -1.111 | 0.01735 | 0.013 | -64.05
-12.5 | -1.113 | 0.01606 | 0.012 | -69.331
-12 | -1.108 | 0.01516 | 0.011 | -73.069
-11.5 | -1.096 | 0.0144 | 0.01 | -76.08
-11 | -1.077 | 0.01359 | 0.008 | -79.285
-10.5 | -1.05 | 0.0129 | 0.007 | -81.372
-10 | -1.018 | 0.01229 | 0.006 | -82.797
-9.5 | -0.981 | 0.01169 | 0.004 | -83.919
-9 | -0.941 | 0.01115 | 0.003 | -84.457
-8.5 | -0.898 | 0.01067 | 0.002 | -84.17
-8 | -0.851 | 0.01021 | 0.001 | -83.369
-7.5 | -0.802 | 0.00973 | -0.001 | -82.399
-7 | -0.75 | 0.00929 | -0.002 | -80.712
-6.5 | -0.696 | 0.00893 | -0.003 | -77.909
-6 | -0.64 | 0.00856 | -0.005 | -74.79
-5.5 | -0.583 | 0.00823 | -0.006 | -70.797
-5 | -0.524 | 0.00795 | -0.008 | -65.851
-4.5 | -0.463 | 0.00767 | -0.009 | -60.405
-4 | -0.402 | 0.00742 | -0.01 | -54.221
-3.5 | -0.341 | 0.00717 | -0.012 | -47.511
-3 | -0.278 | 0.00693 | -0.013 | -40.135
-2.5 | -0.216 | 0.005 | -0.014 | -43.17
-2 | -0.152 | 0.00505 | -0.016 | -30.194
-1.5 | -0.088 | 0.00466 | -0.017 | -18.963
-1 | -0.024 | 0.00432 | -0.019 | -5.556
-0.5 | 0.04 | 0.00403 | -0.02 | 10.027
0 | 0.105 | 0.00346 | -0.021 | 30.297
0.5 | 0.169 | 0.00396 | -0.023 | 42.743
1 | 0.234 | 0.00457 | -0.024 | 51.162
1.5 | 0.297 | 0.00478 | -0.025 | 62.075
2 | 0.36 | 0.00515 | -0.027 | 69.903
2.5 | 0.422 | 0.00559 | -0.028 | 75.463
3 | 0.484 | 0.00596 | -0.029 | 81.247
3.5 | 0.544 | 0.00793 | -0.031 | 68.638
4 | 0.605 | 0.00821 | -0.032 | 73.759
4.5 | 0.665 | 0.00853 | -0.033 | 77.99
5 | 0.724 | 0.00889 | -0.035 | 81.48
5.5 | 0.782 | 0.00924 | -0.036 | 84.671
6 | 0.838 | 0.00962 | -0.037 | 87.147
6.5 | 0.893 | 0.01004 | -0.038 | 89
7 | 0.946 | 0.01043 | -0.04 | 90.681
7.5 | 0.997 | 0.0109 | -0.041 | 91.474
8 | 1.043 | 0.0114 | -0.042 | 91.559
8.5 | 1.086 | 0.01192 | -0.043 | 91.135
9 | 1.125 | 0.01242 | -0.045 | 90.556
9.5 | 1.159 | 0.013 | -0.046 | 89.129
10 | 1.188 | 0.01363 | -0.047 | 87.163
10.5 | 1.212 | 0.01435 | -0.048 | 84.457
11 | 1.231 | 0.01501 | -0.049 | 81.976
11.5 | 1.242 | 0.01582 | -0.051 | 78.525
12 | 1.248 | 0.01679 | -0.052 | 74.302
12.5 | 1.246 | 0.01788 | -0.053 | 69.702
13 | 1.237 | 0.01918 | -0.054 | 64.519
13.5 | 1.222 | 0.02045 | -0.055 | 59.732
14 | 1.199 | 0.02196 | -0.056 | 54.606
14.5 | 1.169 | 0.02374 | -0.057 | 49.228
15 | 1.133 | 0.02524 | -0.058 | 44.906
15.5 | 1.089 | 0.02762 | -0.059 | 39.429
16 | 1.018 | 0.03829 | -0.058 | 26.594
16.5 | 0.855 | 0.11036 | -0.04 | 7.745
17 | 0.801 | 0.12273 | -0.038 | 6.529

## 110. Re 10M Mach 0.25 (2)
BIGFOIL.COM POLAR EXPORT
NACA66-118 a=0.8
NACA66-118 a=0.8 |  |  |  | Cl Max: | 1.5465 | at alpha= | 20 | deg
XFOIL ncrit=9 |  |  |  | L/D Max: | 85.7958 | at alpha= | 1.5 | deg
Re: | 10000000 |  |  | Cd Min: | 0.05428 | at alpha= | 20 | deg
Mach: | 0.25 |  |  | Cl=0 at alpha= | -0.808 | deg
|  |  |  | @ Cl=0.1, Cd= | 0.0030405
|  |  |  | @ Cl=0.4, Cd= | 0.0058104
|  |  |  | @ Cl=0.6, Cd= | 0.0088886
alpha (deg) | Cl | Cd | Cm | Cl/Cd
-20 | -1.4234 | 0.05115 | -0.0906 | -27.828
-19.5 | -1.4244 | 0.04567 | -0.0905 | -31.189
-19 | -1.4277 | 0.04044 | -0.0893 | -35.3042
-18.5 | -1.4172 | 0.03662 | -0.0876 | -38.7002
-18 | -1.4008 | 0.03347 | -0.0857 | -41.8524
-17.5 | -1.3773 | 0.03093 | -0.0837 | -44.5296
-17 | -1.3537 | 0.02856 | -0.0814 | -47.3985
-16.5 | -1.3262 | 0.0265 | -0.0792 | -50.0453
-16 | -1.2988 | 0.02456 | -0.0767 | -52.8827
-15.5 | -1.269 | 0.02283 | -0.0742 | -55.5848
-15 | -1.2353 | 0.0214 | -0.072 | -57.7243
-14.5 | -1.2008 | 0.02007 | -0.0696 | -59.8306
-14 | -1.1649 | 0.01885 | -0.0674 | -61.7984
-13.5 | -1.1307 | 0.01763 | -0.0647 | -64.135
-13 | -1.0956 | 0.01648 | -0.0621 | -66.4806
-12.5 | -1.0586 | 0.01547 | -0.0597 | -68.4292
-12 | -1.0191 | 0.0146 | -0.0575 | -69.8014
-11.5 | -0.9798 | 0.01376 | -0.0552 | -71.2064
-11 | -0.9387 | 0.013 | -0.0531 | -72.2077
-10.5 | -0.8962 | 0.01232 | -0.0511 | -72.7435
-10 | -0.854 | 0.01167 | -0.0491 | -73.1791
-9.5 | -0.8135 | 0.01099 | -0.0468 | -74.0218
-9 | -0.7715 | 0.0104 | -0.0446 | -74.1827
-8.5 | -0.7284 | 0.00986 | -0.0426 | -73.8742
-8 | -0.6848 | 0.00936 | -0.0406 | -73.1624
-7.5 | -0.6405 | 0.00891 | -0.0386 | -71.8855
-7 | -0.5971 | 0.00848 | -0.0365 | -70.4127
-6.5 | -0.5553 | 0.00806 | -0.034 | -68.8958
-6 | -0.5137 | 0.00771 | -0.0313 | -66.6278
-5.5 | -0.4737 | 0.0075 | -0.0281 | -63.16
-5 | -0.4246 | 0.00724 | -0.0268 | -58.6464
-4.5 | -0.3723 | 0.00702 | -0.0262 | -53.0342
-4 | -0.319 | 0.00679 | -0.0258 | -46.9809
-3.5 | -0.2653 | 0.00652 | -0.0255 | -40.6902
-3 | -0.2164 | 0.00605 | -0.0244 | -35.7686
-2.5 | -0.1677 | 0.00551 | -0.0233 | -30.4356
-2 | -0.1207 | 0.0048 | -0.0219 | -25.1458
-1.5 | -0.0688 | 0.00425 | -0.0215 | -16.1882
-1 | -0.024 | 0.00315 | -0.02 | -7.619
-0.5 | 0.0385 | 0.00306 | -0.0215 | 12.5817
0 | 0.1015 | 0.00304 | -0.0231 | 33.3882
0.5 | 0.1645 | 0.00308 | -0.0246 | 53.4091
1 | 0.2273 | 0.00309 | -0.0262 | 73.5599
1.5 | 0.2857 | 0.00333 | -0.0268 | 85.7958
2 | 0.3236 | 0.00452 | -0.0238 | 71.5929
2.5 | 0.369 | 0.00516 | -0.022 | 71.5116
3 | 0.4057 | 0.00593 | -0.0186 | 68.4148
3.5 | 0.4391 | 0.00658 | -0.0144 | 66.7325
4 | 0.461 | 0.00709 | -0.0076 | 65.0212
4.5 | 0.4884 | 0.00778 | -0.0024 | 62.7763
5 | 0.5303 | 0.00821 | 0 | 64.592
5.5 | 0.5739 | 0.00863 | 0.002 | 66.5006
6 | 0.6183 | 0.00907 | 0.0038 | 68.1698
6.5 | 0.6617 | 0.00956 | 0.0058 | 69.2155
7 | 0.7055 | 0.01006 | 0.0076 | 70.1292
7.5 | 0.7492 | 0.01061 | 0.0094 | 70.6126
8 | 0.7909 | 0.01122 | 0.0115 | 70.4902
8.5 | 0.8341 | 0.0118 | 0.0134 | 70.6864
9 | 0.8765 | 0.01244 | 0.0153 | 70.4582
9.5 | 0.9172 | 0.01316 | 0.0174 | 69.696
10 | 0.9575 | 0.01394 | 0.0196 | 68.6872
10.5 | 0.9984 | 0.01471 | 0.0216 | 67.8722
11 | 1.0392 | 0.01554 | 0.0236 | 66.8726
11.5 | 1.078 | 0.01646 | 0.0258 | 65.4921
12 | 1.1164 | 0.01744 | 0.028 | 64.0138
12.5 | 1.1515 | 0.01863 | 0.0305 | 61.8089
13 | 1.1902 | 0.0197 | 0.0325 | 60.4162
13.5 | 1.2265 | 0.02092 | 0.0347 | 58.6281
14 | 1.2622 | 0.02222 | 0.0369 | 56.8047
14.5 | 1.2974 | 0.02362 | 0.039 | 54.928
15 | 1.3298 | 0.02521 | 0.0414 | 52.7489
15.5 | 1.3614 | 0.02692 | 0.0436 | 50.5721
16 | 1.3882 | 0.029 | 0.0461 | 47.869
16.5 | 1.4129 | 0.0313 | 0.0486 | 45.1406
17 | 1.4409 | 0.03352 | 0.0506 | 42.9863
17.5 | 1.4628 | 0.03622 | 0.0528 | 40.3865
18 | 1.4877 | 0.03889 | 0.0545 | 38.254
18.5 | 1.5076 | 0.04203 | 0.0562 | 35.8696
19 | 1.5257 | 0.04547 | 0.0575 | 33.554
19.5 | 1.5375 | 0.04963 | 0.0587 | 30.9792
20 | 1.5465 | 0.05428 | 0.0593 | 28.4912

## 111. Re 10M Mach 0.50 (1)
BIGFOIL.COM POLAR EXPORT
NACA66-118 a=0.8
NACA66-118 a=0.8 |  |  |  | Cl Max: | 1.171 | at alpha= | 20 | deg
JavaFoil+Calcfoil stall+Eppler ext transition |  |  |  | L/D Max: | 80.015 | at alpha= | 6.5 | deg
Re: | 10000000 |  |  | Cd Min: | 0.00362 | at alpha= | -0.5 | deg
Mach: | 0.5 |  |  | Cl=0 at alpha= | -0.8125 | deg
|  |  |  | @ Cl=0.1, Cd= | 0.0036353
|  |  |  | @ Cl=0.4, Cd= | 0.00571
|  |  |  | @ Cl=0.6, Cd= | 0.0088782
alpha (deg) | Cl | Cd | Cm | Cl/Cd
-20 | -1.08 | 0.16979 | 0.021 | -6.364
-19.5 | -1.078 | 0.1288 | 0.023 | -8.372
-19 | -1.045 | 0.12682 | 0.022 | -8.238
-18.5 | -1.005 | 0.12946 | 0.019 | -7.765
-18 | -0.969 | 0.13071 | 0.017 | -7.415
-17.5 | -0.954 | 0.12293 | 0.018 | -7.759
-17 | -0.927 | 0.11387 | 0.017 | -8.144
-16.5 | -0.887 | 0.11947 | 0.015 | -7.423
-16 | -0.855 | 0.11595 | 0.013 | -7.377
-15.5 | -0.834 | 0.11158 | 0.013 | -7.474
-15 | -0.805 | 0.10475 | 0.012 | -7.688
-14.5 | -0.779 | 0.09584 | 0.012 | -8.129
-14 | -0.861 | 0.03143 | 0.017 | -27.398
-13.5 | -0.839 | 0.02653 | 0.016 | -31.611
-13 | -0.688 | 0.09322 | 0.008 | -7.385
-12.5 | -0.664 | 0.08207 | 0.008 | -8.09
-12 | -0.742 | 0.02389 | 0.012 | -31.075
-11.5 | -0.718 | 0.02013 | 0.01 | -35.668
-11 | -0.688 | 0.01811 | 0.009 | -38.006
-10.5 | -0.657 | 0.01662 | 0.008 | -39.503
-10 | -0.519 | 0.06668 | 0.003 | -7.783
-9.5 | -0.495 | 0.0574 | 0.003 | -8.633
-9 | -0.558 | 0.01473 | 0.003 | -37.857
-8.5 | -0.805 | 0.01374 | 0.002 | -58.584
-8 | -0.836 | 0.0128 | 0.001 | -65.325
-7.5 | -0.823 | 0.01193 | -0.001 | -69.033
-7 | -0.791 | 0.01119 | -0.002 | -70.657
-6.5 | -0.746 | 0.01057 | -0.004 | -70.578
-6 | -0.694 | 0.01001 | -0.005 | -69.319
-5.5 | -0.637 | 0.0095 | -0.007 | -67.013
-5 | -0.575 | 0.00906 | -0.008 | -63.467
-4.5 | -0.511 | 0.00868 | -0.01 | -58.864
-4 | -0.445 | 0.00832 | -0.011 | -53.449
-3.5 | -0.377 | 0.00795 | -0.013 | -47.433
-3 | -0.308 | 0.00765 | -0.014 | -40.277
-2.5 | -0.239 | 0.00574 | -0.016 | -41.655
-2 | -0.169 | 0.00538 | -0.018 | -31.386
-1.5 | -0.098 | 0.00489 | -0.019 | -20.111
-1 | -0.027 | 0.00431 | -0.021 | -6.2
-0.5 | 0.045 | 0.00362 | -0.022 | 12.499
0 | 0.117 | 0.00364 | -0.024 | 32.239
0.5 | 0.189 | 0.00368 | -0.025 | 51.509
1 | 0.259 | 0.00471 | -0.027 | 55.049
1.5 | 0.33 | 0.00517 | -0.028 | 63.723
2 | 0.4 | 0.00571 | -0.03 | 70.132
2.5 | 0.468 | 0.00621 | -0.031 | 75.449
3 | 0.537 | 0.00674 | -0.033 | 79.629
3.5 | 0.603 | 0.00898 | -0.034 | 67.143
4 | 0.67 | 0.00938 | -0.035 | 71.406
4.5 | 0.734 | 0.00982 | -0.037 | 74.758
5 | 0.797 | 0.01034 | -0.038 | 77.065
5.5 | 0.856 | 0.01085 | -0.04 | 78.921
6 | 0.912 | 0.01143 | -0.041 | 79.81
6.5 | 0.962 | 0.01203 | -0.043 | 80.015
7 | 1.005 | 0.01276 | -0.044 | 78.81
7.5 | 1.038 | 0.01347 | -0.045 | 77.051
8 | 1.044 | 0.0143 | -0.047 | 72.97
8.5 | 1 | 0.01542 | -0.048 | 64.819
9 | 0.553 | 0.05944 | -0.024 | 9.303
9.5 | 0.699 | 0.01755 | -0.051 | 39.843
10 | 0.73 | 0.01936 | -0.052 | 37.699
10.5 | 0.638 | 0.06973 | -0.028 | 9.148
11 | 0.787 | 0.02336 | -0.054 | 33.712
11.5 | 0.828 | 0.0213 | -0.056 | 38.902
12 | 0.859 | 0.02322 | -0.057 | 37.004
12.5 | 0.886 | 0.02619 | -0.058 | 33.839
13 | 0.781 | 0.08939 | -0.036 | 8.736
13.5 | 0.808 | 0.09619 | -0.036 | 8.403
14 | 0.975 | 0.03118 | -0.061 | 31.273
14.5 | 0.874 | 0.09431 | -0.043 | 9.267
15 | 0.913 | 0.09385 | -0.047 | 9.727
15.5 | 0.925 | 0.11203 | -0.043 | 8.254
16 | 0.952 | 0.11032 | -0.044 | 8.628
16.5 | 1.003 | 0.10066 | -0.051 | 9.969
17 | 1.035 | 0.10484 | -0.053 | 9.869
17.5 | 1.03 | 0.12487 | -0.044 | 8.246
18 | 1.092 | 0.1076 | -0.055 | 10.149
18.5 | 1.155 | 0.0911 | -0.062 | 12.674
19 | 1.14 | 0.12823 | -0.056 | 8.894
19.5 | 1.141 | 0.16234 | -0.049 | 7.026
20 | 1.171 | 0.16571 | -0.051 | 7.068

## 112. Re 10M Mach 0.50 (2)
BIGFOIL.COM POLAR EXPORT
NACA66-118 a=0.8
NACA66-118 a=0.8 |  |  |  | Cl Max: | 1.0239 | at alpha= | 11.5 | deg
XFOIL ncrit=9 |  |  |  | L/D Max: | 102.123 | at alpha= | 1.5 | deg
Re: | 10000000 |  |  | Cd Min: | 0.13323 | at alpha= | 16.5 | deg
Mach: | 0.5 |  |  | Cl=0 at alpha= | -0.8011 | deg
|  |  |  | @ Cl=0.1, Cd= | 0.0031545
|  |  |  | @ Cl=0.4, Cd= | 0.0078489
|  |  |  | @ Cl=0.6, Cd= | 0.012311
alpha (deg) | Cl | Cd | Cm | Cl/Cd
-15.5 | -0.6165 | 0.11293 | -0.0782 | -5.4591
-15 | -0.6449 | 0.09866 | -0.0871 | -6.5366
-14.5 | -0.6623 | 0.08588 | -0.0958 | -7.7119
-14 | -0.6889 | 0.07294 | -0.1046 | -9.4447
-13.5 | -0.7145 | 0.06165 | -0.1112 | -11.5896
-13 | -0.7547 | 0.05068 | -0.1154 | -14.8915
-12.5 | -0.7858 | 0.04212 | -0.1158 | -18.6562
-12 | -0.8128 | 0.03501 | -0.1133 | -23.2162
-11.5 | -0.8312 | 0.02918 | -0.1086 | -28.4853
-11 | -0.8429 | 0.02429 | -0.1024 | -34.7015
-10.5 | -0.8434 | 0.02058 | -0.0953 | -40.9815
-10 | -0.8281 | 0.01794 | -0.0886 | -46.1594
-9.5 | -0.7966 | 0.01612 | -0.0831 | -49.4169
-9 | -0.756 | 0.01477 | -0.0785 | -51.1848
-8.5 | -0.7133 | 0.0136 | -0.0742 | -52.4485
-8 | -0.6672 | 0.01262 | -0.0704 | -52.8685
-7.5 | -0.6177 | 0.01181 | -0.0672 | -52.3031
-7 | -0.5671 | 0.0111 | -0.0643 | -51.0901
-6.5 | -0.5185 | 0.01037 | -0.0612 | -50
-6 | -0.4689 | 0.00972 | -0.0584 | -48.2407
-5.5 | -0.4175 | 0.00915 | -0.056 | -45.6284
-5 | -0.3662 | 0.00861 | -0.0537 | -42.5319
-4.5 | -0.3159 | 0.00809 | -0.0512 | -39.0482
-4 | -0.2652 | 0.00763 | -0.0489 | -34.7575
-3.5 | -0.2169 | 0.00718 | -0.0461 | -30.2089
-3 | -0.1896 | 0.00658 | -0.0391 | -28.8146
-2.5 | -0.1637 | 0.00584 | -0.032 | -28.0308
-2 | -0.1229 | 0.00508 | -0.0279 | -24.1929
-1.5 | -0.0783 | 0.0042 | -0.0247 | -18.6429
-1 | -0.0288 | 0.00322 | -0.0225 | -8.9441
-0.5 | 0.0436 | 0.00317 | -0.0243 | 13.7539
0 | 0.1163 | 0.00315 | -0.0262 | 36.9206
0.5 | 0.189 | 0.00318 | -0.0281 | 59.434
1 | 0.2609 | 0.00319 | -0.0298 | 81.7868
1.5 | 0.3319 | 0.00325 | -0.0313 | 102.1231
2.5 | 0.3886 | 0.00542 | -0.0181 | 71.6974
3 | 0.3854 | 0.00633 | -0.0051 | 60.8847
3.5 | 0.3968 | 0.00754 | 0.004 | 52.626
4 | 0.4112 | 0.00893 | 0.0121 | 46.047
4.5 | 0.4411 | 0.01004 | 0.0175 | 43.9343
5 | 0.4886 | 0.01072 | 0.0201 | 45.5784
5.5 | 0.5383 | 0.01137 | 0.0224 | 47.3439
6 | 0.5865 | 0.01212 | 0.025 | 48.3911
6.5 | 0.6368 | 0.01283 | 0.0275 | 49.6337
7 | 0.6846 | 0.01368 | 0.0302 | 50.0439
7.5 | 0.7334 | 0.01456 | 0.033 | 50.3709
8 | 0.7818 | 0.01553 | 0.0359 | 50.3413
8.5 | 0.8302 | 0.01656 | 0.039 | 50.1329
9 | 0.8765 | 0.01774 | 0.0424 | 49.4081
9.5 | 0.9202 | 0.01912 | 0.0462 | 48.1276
10 | 0.9628 | 0.02061 | 0.0503 | 46.7152
10.5 | 0.9976 | 0.02257 | 0.0551 | 44.2003
11 | 1.0208 | 0.02521 | 0.0606 | 40.4919
11.5 | 1.0239 | 0.02908 | 0.0671 | 35.2098
12 | 1.0223 | 0.03363 | 0.0729 | 30.3985
12.5 | 1.0091 | 0.03947 | 0.0777 | 25.5663
13 | 0.9783 | 0.04733 | 0.0806 | 20.6698
13.5 | 0.942 | 0.05681 | 0.0806 | 16.5816
14 | 0.9055 | 0.0678 | 0.0774 | 13.3555
14.5 | 0.8731 | 0.07984 | 0.0715 | 10.9356
15 | 0.8474 | 0.09242 | 0.0638 | 9.169
15.5 | 0.8208 | 0.10632 | 0.0545 | 7.7201
16 | 0.8001 | 0.12 | 0.0453 | 6.6675
16.5 | 0.7835 | 0.13323 | 0.0369 | 5.8808

## 113. Re 12M Mach 0.00 (1)
BIGFOIL.COM POLAR EXPORT
NACA66-118 a=0.8
NACA66-118 a=0.8 |  |  |  | Cl Max: | 1.349 | at alpha= | 14.5 | deg
JavaFoil+Calcfoil stall+Eppler ext transition |  |  |  | L/D Max: | 98.756 | at alpha= | 9 | deg
Re: | 12000000 |  |  | Cd Min: | 0.00425 | at alpha= | -0.5 | deg
Mach: | 0 |  |  | Cl=0 at alpha= | -0.81452 | deg
|  |  |  | @ Cl=0.1, Cd= | 0.0048406
|  |  |  | @ Cl=0.4, Cd= | 0.005478
|  |  |  | @ Cl=0.6, Cd= | 0.007759
alpha (deg) | Cl | Cd | Cm | Cl/Cd
-20 | -0.972 | 0.11773 | 0.021 | -8.252
-19.5 | -1.09 | 0.04468 | 0.026 | -24.4
-19 | -1.121 | 0.03699 | 0.025 | -30.311
-18.5 | -1.139 | 0.03511 | 0.024 | -32.452
-18 | -1.164 | 0.02997 | 0.023 | -38.846
-17.5 | -1.183 | 0.02673 | 0.023 | -44.268
-17 | -1.197 | 0.02463 | 0.022 | -48.623
-16.5 | -1.21 | 0.02225 | 0.021 | -54.384
-16 | -1.217 | 0.02088 | 0.02 | -58.312
-15.5 | -1.222 | 0.0194 | 0.018 | -62.999
-15 | -1.223 | 0.01829 | 0.017 | -66.891
-14.5 | -1.221 | 0.01724 | 0.016 | -70.785
-14 | -1.214 | 0.01633 | 0.015 | -74.35
-13.5 | -1.203 | 0.01552 | 0.014 | -77.517
-13 | -1.189 | 0.01465 | 0.013 | -81.141
-12.5 | -1.171 | 0.01395 | 0.012 | -83.883
-12 | -1.148 | 0.01326 | 0.01 | -86.615
-11.5 | -1.122 | 0.01269 | 0.009 | -88.451
-11 | -1.092 | 0.01212 | 0.008 | -90.047
-10.5 | -1.056 | 0.01156 | 0.007 | -91.342
-10 | -1.017 | 0.01107 | 0.006 | -91.848
-9.5 | -0.975 | 0.0106 | 0.004 | -92.027
-9 | -0.931 | 0.01017 | 0.003 | -91.532
-8.5 | -0.885 | 0.00973 | 0.002 | -90.949
-8 | -0.836 | 0.00934 | 0.001 | -89.526
-7.5 | -0.786 | 0.00898 | -0.001 | -87.538
-7 | -0.734 | 0.00861 | -0.002 | -85.188
-6.5 | -0.68 | 0.00827 | -0.003 | -82.151
-6 | -0.624 | 0.00798 | -0.005 | -78.221
-5.5 | -0.567 | 0.00772 | -0.006 | -73.492
-5 | -0.51 | 0.00745 | -0.007 | -68.43
-4.5 | -0.451 | 0.0072 | -0.009 | -62.591
-4 | -0.391 | 0.00699 | -0.01 | -55.986
-3.5 | -0.331 | 0.00676 | -0.011 | -48.995
-3 | -0.27 | 0.00656 | -0.013 | -41.205
-2.5 | -0.21 | 0.00538 | -0.014 | -38.918
-2 | -0.148 | 0.00503 | -0.015 | -29.326
-1.5 | -0.086 | 0.00482 | -0.017 | -17.774
-1 | -0.023 | 0.00451 | -0.018 | -5.146
-0.5 | 0.039 | 0.00425 | -0.019 | 9.212
0 | 0.102 | 0.00486 | -0.021 | 20.918
0.5 | 0.164 | 0.00448 | -0.022 | 36.607
1 | 0.226 | 0.00479 | -0.023 | 47.278
1.5 | 0.288 | 0.00467 | -0.025 | 61.668
2 | 0.349 | 0.00524 | -0.026 | 66.66
2.5 | 0.409 | 0.00552 | -0.027 | 74.17
3 | 0.47 | 0.00594 | -0.029 | 79.03
3.5 | 0.529 | 0.00745 | -0.03 | 70.987
4 | 0.588 | 0.0077 | -0.031 | 76.336
4.5 | 0.647 | 0.00799 | -0.032 | 80.925
5 | 0.704 | 0.0083 | -0.034 | 84.885
5.5 | 0.761 | 0.00862 | -0.035 | 88.309
6 | 0.817 | 0.00893 | -0.036 | 91.439
6.5 | 0.871 | 0.00928 | -0.037 | 93.879
7 | 0.924 | 0.00964 | -0.039 | 95.839
7.5 | 0.975 | 0.01001 | -0.04 | 97.406
8 | 1.024 | 0.01043 | -0.041 | 98.134
8.5 | 1.069 | 0.01087 | -0.042 | 98.349
9 | 1.112 | 0.01126 | -0.043 | 98.756
9.5 | 1.152 | 0.01176 | -0.045 | 97.905
10 | 1.188 | 0.01222 | -0.046 | 97.239
10.5 | 1.222 | 0.01279 | -0.047 | 95.482
11 | 1.251 | 0.01336 | -0.048 | 93.674
11.5 | 1.277 | 0.01398 | -0.049 | 91.363
12 | 1.299 | 0.0146 | -0.05 | 88.97
12.5 | 1.317 | 0.01549 | -0.051 | 85.025
13 | 1.331 | 0.01631 | -0.052 | 81.589
13.5 | 1.341 | 0.01716 | -0.054 | 78.151
14 | 1.347 | 0.01813 | -0.055 | 74.297
14.5 | 1.349 | 0.01908 | -0.056 | 70.716
15 | 1.348 | 0.02012 | -0.057 | 67.001
15.5 | 1.343 | 0.02136 | -0.058 | 62.86
16 | 1.334 | 0.02275 | -0.058 | 58.648
16.5 | 1.322 | 0.02448 | -0.059 | 54.02
17 | 1.308 | 0.02581 | -0.06 | 50.703
17.5 | 1.289 | 0.02829 | -0.061 | 45.559
18 | 1.272 | 0.02935 | -0.062 | 43.327
18.5 | 1.241 | 0.03343 | -0.062 | 37.12
19 | 1.213 | 0.03577 | -0.063 | 33.901
19.5 | 1.179 | 0.04014 | -0.063 | 29.366

## 114. Re 12M Mach 0.00 (2)
BIGFOIL.COM POLAR EXPORT
NACA66-118 a=0.8
NACA66-118 a=0.8 |  |  |  | Cl Max: | 1.5997 | at alpha= | 20 | deg
XFOIL ncrit=9 |  |  |  | L/D Max: | 81.8762 | at alpha= | 8.5 | deg
Re: | 12000000 |  |  | Cd Min: | 0.03755 | at alpha= | 20 | deg
Mach: | 0 |  |  | Cl=0 at alpha= | -0.85579 | deg
|  |  |  | @ Cl=0.1, Cd= | 0.0029392
|  |  |  | @ Cl=0.4, Cd= | 0.0058623
|  |  |  | @ Cl=0.6, Cd= | 0.0078508
alpha (deg) | Cl | Cd | Cm | Cl/Cd
-20 | -1.5184 | 0.03207 | -0.0687 | -47.3464
-19.5 | -1.4959 | 0.02997 | -0.0676 | -49.9132
-19 | -1.4738 | 0.02797 | -0.0662 | -52.6922
-18.5 | -1.4526 | 0.02595 | -0.0645 | -55.9769
-18 | -1.4263 | 0.02435 | -0.063 | -58.5749
-17.5 | -1.3966 | 0.02298 | -0.0617 | -60.7746
-17 | -1.3684 | 0.02158 | -0.0601 | -63.4106
-16.5 | -1.337 | 0.02038 | -0.0586 | -65.6035
-16 | -1.3064 | 0.0192 | -0.0569 | -68.0417
-15.5 | -1.2736 | 0.01814 | -0.0554 | -70.2095
-14.5 | -1.2042 | 0.01634 | -0.0523 | -73.6965
-14 | -1.17 | 0.01542 | -0.0505 | -75.8755
-13.5 | -1.1352 | 0.01458 | -0.0487 | -77.8601
-13 | -1.0996 | 0.01376 | -0.0469 | -79.9128
-12.5 | -1.0621 | 0.01305 | -0.0453 | -81.387
-12 | -1.0246 | 0.01237 | -0.0435 | -82.8294
-11.5 | -0.9853 | 0.01176 | -0.042 | -83.784
-11 | -0.9451 | 0.0112 | -0.0404 | -84.3839
-10.5 | -0.9049 | 0.01066 | -0.0388 | -84.8874
-10 | -0.8643 | 0.01017 | -0.0372 | -84.9853
-9.5 | -0.8249 | 0.00966 | -0.0352 | -85.3934
-9 | -0.7846 | 0.0092 | -0.0334 | -85.2826
-8.5 | -0.7437 | 0.00878 | -0.0315 | -84.7039
-8 | -0.7028 | 0.0084 | -0.0295 | -83.6667
-7.5 | -0.6625 | 0.00806 | -0.0272 | -82.196
-7 | -0.6258 | 0.0078 | -0.024 | -80.2308
-6.5 | -0.58 | 0.00754 | -0.0227 | -76.9231
-6 | -0.5304 | 0.0073 | -0.0221 | -72.6575
-5.5 | -0.4789 | 0.00709 | -0.0219 | -67.5458
-5 | -0.4274 | 0.00686 | -0.0218 | -62.3032
-4.5 | -0.374 | 0.00666 | -0.0219 | -56.1562
-4 | -0.3203 | 0.00644 | -0.0221 | -49.736
-3.5 | -0.2664 | 0.0062 | -0.0223 | -42.9677
-3 | -0.2159 | 0.00579 | -0.022 | -37.2884
-2.5 | -0.1644 | 0.00539 | -0.0218 | -30.5009
-2 | -0.1158 | 0.00483 | -0.0211 | -23.9752
-1.5 | -0.0639 | 0.00439 | -0.0211 | -14.5558
-1 | -0.0152 | 0.00357 | -0.0206 | -4.2577
-0.5 | 0.0375 | 0.00293 | -0.0208 | 12.7986
0 | 0.0976 | 0.00294 | -0.0222 | 33.1973
0.5 | 0.1582 | 0.00292 | -0.0237 | 54.1781
1 | 0.2182 | 0.003 | -0.0251 | 72.7333
1.5 | 0.2626 | 0.00395 | -0.0237 | 66.481
2 | 0.307 | 0.00469 | -0.0223 | 65.4584
2.5 | 0.3551 | 0.00518 | -0.0214 | 68.5521
3 | 0.3974 | 0.00583 | -0.0194 | 68.1647
3.5 | 0.4401 | 0.00636 | -0.0175 | 69.1981
4 | 0.4809 | 0.00684 | -0.0152 | 70.307
4.5 | 0.5175 | 0.00717 | -0.0119 | 72.1757
5 | 0.5544 | 0.00748 | -0.0086 | 74.1176
5.5 | 0.5953 | 0.00781 | -0.0064 | 76.2228
6 | 0.6368 | 0.00817 | -0.0044 | 77.9437
6.5 | 0.6791 | 0.00854 | -0.0026 | 79.5199
7 | 0.7219 | 0.00893 | -0.001 | 80.8399
7.5 | 0.7633 | 0.00938 | 0.0008 | 81.3753
8 | 0.804 | 0.00988 | 0.0026 | 81.3765
8.5 | 0.8466 | 0.01034 | 0.0041 | 81.8762
9 | 0.8872 | 0.01085 | 0.0057 | 81.7696
9.5 | 0.9271 | 0.01141 | 0.0075 | 81.2533
10 | 0.9657 | 0.01205 | 0.0093 | 80.1411
10.5 | 1.0051 | 0.01267 | 0.011 | 79.3291
11 | 1.0449 | 0.01331 | 0.0125 | 78.5049
11.5 | 1.083 | 0.01402 | 0.0141 | 77.2468
12 | 1.1205 | 0.01476 | 0.0158 | 75.9146
12.5 | 1.1559 | 0.0156 | 0.0177 | 74.0962
13 | 1.1927 | 0.01644 | 0.0193 | 72.5487
13.5 | 1.2269 | 0.01741 | 0.0211 | 70.471
14 | 1.2629 | 0.01832 | 0.0226 | 68.9356
14.5 | 1.2965 | 0.01937 | 0.0242 | 66.9334
15 | 1.3316 | 0.02038 | 0.0256 | 65.3386
15.5 | 1.3618 | 0.02167 | 0.0275 | 62.8426
16 | 1.3947 | 0.02287 | 0.0289 | 60.9838
16.5 | 1.4231 | 0.02433 | 0.0306 | 58.4916
17 | 1.4501 | 0.02595 | 0.0323 | 55.8805
17.5 | 1.4789 | 0.0275 | 0.0337 | 53.7782
18 | 1.5033 | 0.02937 | 0.0354 | 51.1849
18.5 | 1.5299 | 0.03116 | 0.0367 | 49.0982
19 | 1.5543 | 0.03316 | 0.0379 | 46.8727
19.5 | 1.5791 | 0.03517 | 0.039 | 44.8991
20 | 1.5997 | 0.03755 | 0.0401 | 42.6019

## 115. Re 12M Mach 0.10 (1)
BIGFOIL.COM POLAR EXPORT
NACA66-118 a=0.8
NACA66-118 a=0.8 |  |  |  | Cl Max: | 1.332 | at alpha= | 14 | deg
JavaFoil+Calcfoil stall+Eppler ext transition |  |  |  | L/D Max: | 98.192 | at alpha= | 9 | deg
Re: | 12000000 |  |  | Cd Min: | 0.00432 | at alpha= | -0.5 | deg
Mach: | 0.1 |  |  | Cl=0 at alpha= | -0.81452 | deg
|  |  |  | @ Cl=0.1, Cd= | 0.0048138
|  |  |  | @ Cl=0.4, Cd= | 0.005505
|  |  |  | @ Cl=0.6, Cd= | 0.0078012
alpha (deg) | Cl | Cd | Cm | Cl/Cd
-19.5 | -0.932 | 0.12274 | 0.02 | -7.596
-19 | -0.964 | 0.10709 | 0.02 | -8.997
-18.5 | -1.086 | 0.03963 | 0.024 | -27.394
-18 | -1.117 | 0.03276 | 0.023 | -34.094
-17.5 | -1.143 | 0.02818 | 0.023 | -40.556
-17 | -1.162 | 0.0257 | 0.022 | -45.211
-16.5 | -1.18 | 0.02296 | 0.021 | -51.381
-16 | -1.191 | 0.02129 | 0.02 | -55.969
-15.5 | -1.2 | 0.01987 | 0.019 | -60.367
-15 | -1.204 | 0.01871 | 0.017 | -64.337
-14.5 | -1.205 | 0.01761 | 0.016 | -68.398
-14 | -1.201 | 0.01662 | 0.015 | -72.259
-13.5 | -1.193 | 0.01581 | 0.014 | -75.49
-13 | -1.181 | 0.0149 | 0.013 | -79.28
-12.5 | -1.165 | 0.01417 | 0.012 | -82.24
-12 | -1.145 | 0.01343 | 0.011 | -85.271
-11.5 | -1.12 | 0.01288 | 0.009 | -86.959
-11 | -1.091 | 0.01227 | 0.008 | -88.932
-10.5 | -1.056 | 0.01169 | 0.007 | -90.291
-10 | -1.018 | 0.01117 | 0.006 | -91.1
-9.5 | -0.977 | 0.0107 | 0.004 | -91.325
-9 | -0.933 | 0.01025 | 0.003 | -91.103
-8.5 | -0.887 | 0.00982 | 0.002 | -90.336
-8 | -0.839 | 0.00941 | 0.001 | -89.172
-7.5 | -0.789 | 0.00904 | -0.001 | -87.22
-7 | -0.736 | 0.00868 | -0.002 | -84.855
-6.5 | -0.682 | 0.00832 | -0.003 | -81.955
-6 | -0.627 | 0.00804 | -0.005 | -77.956
-5.5 | -0.57 | 0.00775 | -0.006 | -73.485
-5 | -0.512 | 0.00748 | -0.007 | -68.387
-4.5 | -0.453 | 0.00725 | -0.009 | -62.461
-4 | -0.393 | 0.00701 | -0.01 | -56.069
-3.5 | -0.333 | 0.0068 | -0.011 | -48.925
-3 | -0.271 | 0.00658 | -0.013 | -41.236
-2.5 | -0.211 | 0.00545 | -0.014 | -38.639
-2 | -0.148 | 0.00509 | -0.015 | -29.143
-1.5 | -0.086 | 0.00481 | -0.017 | -17.885
-1 | -0.023 | 0.00456 | -0.018 | -5.119
-0.5 | 0.039 | 0.00432 | -0.019 | 9.101
0 | 0.102 | 0.00483 | -0.021 | 21.141
0.5 | 0.165 | 0.00446 | -0.022 | 36.954
1 | 0.227 | 0.00477 | -0.024 | 47.694
1.5 | 0.289 | 0.00441 | -0.025 | 65.61
2 | 0.351 | 0.00526 | -0.026 | 66.775
2.5 | 0.411 | 0.00556 | -0.027 | 74.017
3 | 0.472 | 0.00597 | -0.029 | 79.096
3.5 | 0.531 | 0.0075 | -0.03 | 70.819
4 | 0.591 | 0.00776 | -0.031 | 76.144
4.5 | 0.65 | 0.00803 | -0.032 | 80.891
5 | 0.708 | 0.00832 | -0.034 | 85.074
5.5 | 0.765 | 0.00867 | -0.035 | 88.198
6 | 0.82 | 0.009 | -0.036 | 91.103
6.5 | 0.875 | 0.00933 | -0.037 | 93.744
7 | 0.928 | 0.0097 | -0.039 | 95.634
7.5 | 0.979 | 0.0101 | -0.04 | 96.886
8 | 1.027 | 0.01053 | -0.041 | 97.536
8.5 | 1.072 | 0.01098 | -0.042 | 97.672
9 | 1.115 | 0.01135 | -0.044 | 98.192
9.5 | 1.154 | 0.01187 | -0.045 | 97.22
10 | 1.189 | 0.01245 | -0.046 | 95.572
10.5 | 1.222 | 0.01294 | -0.047 | 94.386
11 | 1.25 | 0.01353 | -0.048 | 92.363
11.5 | 1.274 | 0.01416 | -0.049 | 89.954
12 | 1.294 | 0.01492 | -0.051 | 86.74
12.5 | 1.31 | 0.01571 | -0.052 | 83.382
13 | 1.321 | 0.01657 | -0.053 | 79.771
13.5 | 1.329 | 0.01746 | -0.054 | 76.127
14 | 1.332 | 0.01848 | -0.055 | 72.072
14.5 | 1.331 | 0.01948 | -0.056 | 68.338
15 | 1.326 | 0.02056 | -0.057 | 64.493
15.5 | 1.317 | 0.02205 | -0.058 | 59.709
16 | 1.304 | 0.02349 | -0.059 | 55.53
16.5 | 1.288 | 0.02531 | -0.06 | 50.88
17 | 1.269 | 0.02705 | -0.06 | 46.892
17.5 | 1.246 | 0.02937 | -0.061 | 42.428
18 | 1.222 | 0.0315 | -0.062 | 38.782
18.5 | 1.188 | 0.035 | -0.062 | 33.943
19 | 1.152 | 0.03902 | -0.063 | 29.518

## 116. Re 12M Mach 0.10 (2)
BIGFOIL.COM POLAR EXPORT
NACA66-118 a=0.8
NACA66-118 a=0.8 |  |  |  | Cl Max: | 1.599 | at alpha= | 20 | deg
XFOIL ncrit=9 |  |  |  | L/D Max: | 80.7091 | at alpha= | 9 | deg
Re: | 12000000 |  |  | Cd Min: | 0.0393 | at alpha= | 20 | deg
Mach: | 0.1 |  |  | Cl=0 at alpha= | -0.85499 | deg
|  |  |  | @ Cl=0.1, Cd= | 0.0029397
|  |  |  | @ Cl=0.4, Cd= | 0.0058606
|  |  |  | @ Cl=0.6, Cd= | 0.0079374
alpha (deg) | Cl | Cd | Cm | Cl/Cd
-20 | -1.5139 | 0.03393 | -0.0725 | -44.6183
-19.5 | -1.4945 | 0.03146 | -0.0712 | -47.5048
-19 | -1.4748 | 0.02916 | -0.0696 | -50.5761
-18.5 | -1.4526 | 0.0271 | -0.068 | -53.6015
-18 | -1.4266 | 0.02536 | -0.0664 | -56.2539
-17.5 | -1.3994 | 0.02377 | -0.0648 | -58.8725
-17 | -1.3696 | 0.02236 | -0.0632 | -61.2522
-16.5 | -1.3399 | 0.021 | -0.0615 | -63.8048
-16 | -1.31 | 0.01972 | -0.0596 | -66.43
-15.5 | -1.2755 | 0.01867 | -0.058 | -68.3182
-15 | -1.2424 | 0.01763 | -0.0563 | -70.4708
-14.5 | -1.2058 | 0.01676 | -0.0548 | -71.9451
-14 | -1.1716 | 0.01581 | -0.0529 | -74.105
-13.5 | -1.1365 | 0.01493 | -0.051 | -76.1219
-13 | -1.1005 | 0.01407 | -0.0491 | -78.2161
-12.5 | -1.0638 | 0.01331 | -0.0472 | -79.9249
-12 | -1.0256 | 0.01262 | -0.0455 | -81.2678
-11.5 | -0.9862 | 0.01197 | -0.0438 | -82.3893
-11 | -0.9464 | 0.01137 | -0.0421 | -83.2366
-10.5 | -0.9055 | 0.01082 | -0.0405 | -83.6876
-10 | -0.8639 | 0.01034 | -0.0389 | -83.5493
-9.5 | -0.8244 | 0.0098 | -0.0369 | -84.1224
-9 | -0.7839 | 0.00931 | -0.0349 | -84.1998
-8.5 | -0.7427 | 0.00887 | -0.033 | -83.7317
-8 | -0.7012 | 0.00848 | -0.0311 | -82.6887
-7.5 | -0.6601 | 0.00812 | -0.0289 | -81.2931
-7 | -0.6219 | 0.00782 | -0.0259 | -79.5269
-6.5 | -0.5804 | 0.00757 | -0.0236 | -76.6711
-6 | -0.5312 | 0.00733 | -0.0229 | -72.4693
-5.5 | -0.4798 | 0.00712 | -0.0226 | -67.3876
-5 | -0.4282 | 0.00689 | -0.0223 | -62.148
-4.5 | -0.3747 | 0.00668 | -0.0224 | -56.0928
-4 | -0.3209 | 0.00645 | -0.0225 | -49.7519
-3.5 | -0.2668 | 0.00622 | -0.0227 | -42.8939
-3 | -0.2161 | 0.00581 | -0.0223 | -37.1945
-2.5 | -0.1647 | 0.0054 | -0.022 | -30.5
-2 | -0.1161 | 0.00483 | -0.0213 | -24.0373
-1.5 | -0.064 | 0.00439 | -0.0213 | -14.5786
-1 | -0.0154 | 0.00356 | -0.0207 | -4.3258
-0.5 | 0.0377 | 0.00293 | -0.0209 | 12.8669
0 | 0.0983 | 0.00294 | -0.0224 | 33.4354
0.5 | 0.1592 | 0.00293 | -0.0239 | 54.3345
1 | 0.2195 | 0.003 | -0.0253 | 73.1667
1.5 | 0.2646 | 0.00393 | -0.0239 | 67.3282
2 | 0.3086 | 0.00469 | -0.0223 | 65.7996
3 | 0.3984 | 0.00584 | -0.0193 | 68.2192
3.5 | 0.4404 | 0.00638 | -0.0171 | 69.0282
4 | 0.4805 | 0.00687 | -0.0146 | 69.9418
4.5 | 0.513 | 0.00721 | -0.0103 | 71.1512
5 | 0.5515 | 0.00754 | -0.0074 | 73.1432
5.5 | 0.5935 | 0.00788 | -0.0053 | 75.3173
6 | 0.6354 | 0.00825 | -0.0033 | 77.0182
6.5 | 0.6779 | 0.00864 | -0.0015 | 78.4606
7 | 0.7204 | 0.00904 | 0.0002 | 79.6903
7.5 | 0.7625 | 0.0095 | 0.0019 | 80.2632
8 | 0.8039 | 0.01 | 0.0037 | 80.39
8.5 | 0.8458 | 0.0105 | 0.0054 | 80.5524
9 | 0.8878 | 0.011 | 0.0069 | 80.7091
9.5 | 0.927 | 0.01161 | 0.0088 | 79.845
10 | 0.9665 | 0.01224 | 0.0107 | 78.9624
10.5 | 1.006 | 0.01288 | 0.0124 | 78.1056
11 | 1.0461 | 0.01354 | 0.0139 | 77.26
11.5 | 1.0843 | 0.01428 | 0.0157 | 75.9314
12 | 1.1215 | 0.01507 | 0.0175 | 74.4194
12.5 | 1.1574 | 0.01594 | 0.0194 | 72.6098
13 | 1.1934 | 0.01685 | 0.0212 | 70.8249
14 | 1.2648 | 0.01877 | 0.0246 | 67.3841
14.5 | 1.2997 | 0.01982 | 0.0262 | 65.5752
15 | 1.3335 | 0.02096 | 0.0279 | 63.6212
15.5 | 1.3647 | 0.02226 | 0.0297 | 61.3073
16 | 1.395 | 0.02366 | 0.0315 | 58.9603
16.5 | 1.4257 | 0.02507 | 0.0331 | 56.8688
17 | 1.452 | 0.02682 | 0.035 | 54.1387
17.5 | 1.4804 | 0.02847 | 0.0365 | 51.9986
18 | 1.5065 | 0.03034 | 0.0381 | 49.6539
18.5 | 1.5307 | 0.03241 | 0.0396 | 47.2293
19 | 1.5582 | 0.03429 | 0.0407 | 45.4418
19.5 | 1.5807 | 0.03659 | 0.042 | 43.2003
20 | 1.599 | 0.0393 | 0.0433 | 40.687

## 117. Re 12M Mach 0.25 (1)
BIGFOIL.COM POLAR EXPORT
NACA66-118 a=0.8
NACA66-118 a=0.8 |  |  |  | Cl Max: | 1.249 | at alpha= | 12 | deg
JavaFoil+Calcfoil stall+Eppler ext transition |  |  |  | L/D Max: | 94.675 | at alpha= | 8 | deg
Re: | 12000000 |  |  | Cd Min: | 0.00429 | at alpha= | -0.5 | deg
Mach: | 0.25 |  |  | Cl=0 at alpha= | -0.8125 | deg
|  |  |  | @ Cl=0.1, Cd= | 0.0048531
|  |  |  | @ Cl=0.4, Cd= | 0.0055535
|  |  |  | @ Cl=0.6, Cd= | 0.0079585
alpha (deg) | Cl | Cd | Cm | Cl/Cd
-17.5 | -0.694 | 0.13122 | 0.013 | -5.288
-17 | -0.742 | 0.12058 | 0.013 | -6.15
-16.5 | -0.789 | 0.10864 | 0.014 | -7.261
-16 | -0.861 | 0.0754 | 0.016 | -11.425
-15.5 | -0.991 | 0.02777 | 0.019 | -35.677
-15 | -1.037 | 0.02211 | 0.018 | -46.902
-14.5 | -1.064 | 0.02099 | 0.017 | -50.704
-14 | -1.089 | 0.01899 | 0.016 | -57.334
-13.5 | -1.104 | 0.01791 | 0.014 | -61.608
-13 | -1.112 | 0.0168 | 0.013 | -66.222
-12.5 | -1.115 | 0.01546 | 0.012 | -72.102
-12 | -1.109 | 0.01461 | 0.011 | -75.938
-11.5 | -1.097 | 0.01388 | 0.01 | -79.03
-11 | -1.078 | 0.01312 | 0.008 | -82.222
-10.5 | -1.051 | 0.01247 | 0.007 | -84.262
-10 | -1.019 | 0.01187 | 0.006 | -85.808
-9.5 | -0.982 | 0.01132 | 0.004 | -86.795
-9 | -0.942 | 0.01077 | 0.003 | -87.534
-8.5 | -0.899 | 0.0103 | 0.002 | -87.233
-8 | -0.852 | 0.00988 | 0.001 | -86.234
-7.5 | -0.803 | 0.00942 | -0.001 | -85.19
-7 | -0.751 | 0.00901 | -0.002 | -83.329
-6.5 | -0.697 | 0.00864 | -0.003 | -80.675
-6 | -0.641 | 0.0083 | -0.005 | -77.187
-5.5 | -0.583 | 0.00798 | -0.006 | -73.105
-5 | -0.524 | 0.00769 | -0.008 | -68.168
-4.5 | -0.464 | 0.00744 | -0.009 | -62.34
-4 | -0.403 | 0.00716 | -0.01 | -56.244
-3.5 | -0.341 | 0.00696 | -0.012 | -48.989
-3 | -0.278 | 0.00673 | -0.013 | -41.376
-2.5 | -0.216 | 0.00512 | -0.014 | -42.136
-2 | -0.152 | 0.00514 | -0.016 | -29.625
-1.5 | -0.088 | 0.00491 | -0.017 | -18.011
-1 | -0.024 | 0.00459 | -0.019 | -5.228
-0.5 | 0.04 | 0.00429 | -0.02 | 9.418
0 | 0.105 | 0.0049 | -0.021 | 21.406
0.5 | 0.169 | 0.00451 | -0.023 | 37.523
1 | 0.233 | 0.00444 | -0.024 | 52.448
1.5 | 0.297 | 0.00505 | -0.025 | 58.738
2 | 0.36 | 0.00536 | -0.027 | 67.171
2.5 | 0.422 | 0.00566 | -0.028 | 74.571
3 | 0.484 | 0.00612 | -0.029 | 79.093
3.5 | 0.545 | 0.00767 | -0.031 | 71.015
4 | 0.606 | 0.00799 | -0.032 | 75.818
4.5 | 0.666 | 0.00829 | -0.033 | 80.327
5 | 0.725 | 0.0086 | -0.035 | 84.308
5.5 | 0.783 | 0.00897 | -0.036 | 87.232
6 | 0.839 | 0.00933 | -0.037 | 89.98
6.5 | 0.894 | 0.00973 | -0.038 | 91.864
7 | 0.947 | 0.01013 | -0.04 | 93.492
7.5 | 0.998 | 0.01057 | -0.041 | 94.414
8 | 1.044 | 0.01103 | -0.042 | 94.675
8.5 | 1.087 | 0.01152 | -0.043 | 94.332
9 | 1.126 | 0.01203 | -0.045 | 93.545
9.5 | 1.16 | 0.01256 | -0.046 | 92.341
10 | 1.19 | 0.01316 | -0.047 | 90.412
10.5 | 1.213 | 0.01388 | -0.048 | 87.438
11 | 1.232 | 0.01451 | -0.049 | 84.91
11.5 | 1.244 | 0.01532 | -0.051 | 81.197
12 | 1.249 | 0.01627 | -0.052 | 76.788
12.5 | 1.247 | 0.01743 | -0.053 | 71.567
13 | 1.239 | 0.01858 | -0.054 | 66.671
13.5 | 1.223 | 0.01981 | -0.055 | 61.723
14 | 1.2 | 0.02128 | -0.056 | 56.406
14.5 | 1.171 | 0.02275 | -0.057 | 51.469
15 | 1.135 | 0.0242 | -0.058 | 46.912
15.5 | 1.086 | 0.02819 | -0.058 | 38.523
16 | 1.029 | 0.03366 | -0.058 | 30.562
16.5 | 0.865 | 0.10143 | -0.044 | 8.525
17 | 0.804 | 0.11906 | -0.039 | 6.754

## 118. Re 12M Mach 0.25 (2)
BIGFOIL.COM POLAR EXPORT
NACA66-118 a=0.8
NACA66-118 a=0.8 |  |  |  | Cl Max: | 1.58 | at alpha= | 20 | deg
XFOIL ncrit=9 |  |  |  | L/D Max: | 75.4485 | at alpha= | 1 | deg
Re: | 12000000 |  |  | Cd Min: | 0.05124 | at alpha= | 20 | deg
Mach: | 0.25 |  |  | Cl=0 at alpha= | -0.84821 | deg
|  |  |  | @ Cl=0.1, Cd= | 0.0029497
|  |  |  | @ Cl=0.4, Cd= | 0.0058694
|  |  |  | @ Cl=0.6, Cd= | 0.008475
alpha (deg) | Cl | Cd | Cm | Cl/Cd
-20 | -1.4683 | 0.04714 | -0.0909 | -31.1476
-19.5 | -1.4635 | 0.04244 | -0.0901 | -34.484
-19 | -1.4487 | 0.03878 | -0.0889 | -37.3569
-18.5 | -1.4358 | 0.03526 | -0.0871 | -40.7204
-18 | -1.4185 | 0.03221 | -0.085 | -44.0391
-17.5 | -1.3983 | 0.02955 | -0.0827 | -47.3198
-17 | -1.3738 | 0.02726 | -0.0803 | -50.3962
-16.5 | -1.3482 | 0.02518 | -0.0777 | -53.5425
-16 | -1.3194 | 0.02336 | -0.0752 | -56.4812
-15.5 | -1.2869 | 0.02182 | -0.0728 | -58.978
-15 | -1.253 | 0.02044 | -0.0705 | -61.3014
-14.5 | -1.2191 | 0.0191 | -0.068 | -63.8272
-14 | -1.1812 | 0.01803 | -0.0657 | -65.513
-13.5 | -1.1463 | 0.01685 | -0.0631 | -68.0297
-13 | -1.1074 | 0.0159 | -0.0609 | -69.6478
-12.5 | -1.0699 | 0.01494 | -0.0584 | -71.6131
-12 | -1.0321 | 0.01402 | -0.0559 | -73.6163
-11.5 | -0.9919 | 0.0132 | -0.0537 | -75.1439
-11 | -0.9508 | 0.01247 | -0.0515 | -76.247
-10.5 | -0.9093 | 0.01179 | -0.0494 | -77.1247
-10 | -0.8661 | 0.01119 | -0.0474 | -77.3995
-9.5 | -0.8228 | 0.01062 | -0.0454 | -77.4765
-9 | -0.7811 | 0.01001 | -0.0432 | -78.032
-8.5 | -0.7389 | 0.00946 | -0.0409 | -78.1078
-8 | -0.6956 | 0.00898 | -0.0388 | -77.461
-7.5 | -0.6515 | 0.00855 | -0.0368 | -76.1988
-7 | -0.6076 | 0.00817 | -0.0347 | -74.3696
-6.5 | -0.5661 | 0.00778 | -0.032 | -72.7635
-6 | -0.5276 | 0.00748 | -0.0286 | -70.5348
-5.5 | -0.4819 | 0.00727 | -0.0265 | -66.2861
-5 | -0.4304 | 0.00703 | -0.0257 | -61.2233
-4.5 | -0.3774 | 0.00679 | -0.0253 | -55.5817
-4 | -0.3231 | 0.00656 | -0.0251 | -49.253
-3.5 | -0.268 | 0.00633 | -0.025 | -42.3381
-3 | -0.2167 | 0.00593 | -0.0243 | -36.543
-2.5 | -0.1659 | 0.00548 | -0.0236 | -30.2737
-2 | -0.1176 | 0.00487 | -0.0225 | -24.1478
-1.5 | -0.0648 | 0.00442 | -0.0222 | -14.6606
-1 | -0.017 | 0.00347 | -0.0212 | -4.8991
-0.5 | 0.039 | 0.00294 | -0.0216 | 13.2653
0 | 0.1017 | 0.00295 | -0.0231 | 34.4746
0.5 | 0.1646 | 0.00294 | -0.0247 | 55.9864
1 | 0.2271 | 0.00301 | -0.0261 | 75.4485
2 | 0.3166 | 0.00471 | -0.0226 | 67.2187
2.5 | 0.3639 | 0.00524 | -0.0211 | 69.4466
3 | 0.4029 | 0.00592 | -0.0181 | 68.0574
3.5 | 0.4393 | 0.00653 | -0.0144 | 67.2741
4 | 0.4643 | 0.00699 | -0.0082 | 66.4235
4.5 | 0.497 | 0.00754 | -0.0039 | 65.9151
5 | 0.5394 | 0.00793 | -0.0016 | 68.0202
5.5 | 0.5838 | 0.00831 | 0.0003 | 70.2527
6 | 0.627 | 0.00875 | 0.0024 | 71.6571
6.5 | 0.6713 | 0.00919 | 0.0042 | 73.0468
7 | 0.7155 | 0.00967 | 0.0061 | 73.9917
7.5 | 0.7579 | 0.01023 | 0.0081 | 74.086
8 | 0.8014 | 0.01078 | 0.01 | 74.3414
8.5 | 0.8452 | 0.01135 | 0.0118 | 74.467
9 | 0.8868 | 0.012 | 0.0139 | 73.9
9.5 | 0.9281 | 0.01269 | 0.016 | 73.1363
10 | 0.9688 | 0.01342 | 0.0181 | 72.1908
10.5 | 1.0114 | 0.01411 | 0.02 | 71.6797
11 | 1.0506 | 0.01496 | 0.0222 | 70.2273
11.5 | 1.0905 | 0.01584 | 0.0243 | 68.8447
12 | 1.1266 | 0.01691 | 0.0269 | 66.6233
12.5 | 1.1659 | 0.01787 | 0.0289 | 65.2434
13 | 1.2038 | 0.01895 | 0.0311 | 63.5251
13.5 | 1.2414 | 0.02009 | 0.0332 | 61.7919
14 | 1.2773 | 0.02137 | 0.0355 | 59.7707
14.5 | 1.3122 | 0.02273 | 0.0378 | 57.7299
15 | 1.3469 | 0.02418 | 0.04 | 55.7031
15.5 | 1.3739 | 0.02611 | 0.0427 | 52.6197
16 | 1.4035 | 0.02799 | 0.0451 | 50.1429
16.5 | 1.4345 | 0.02986 | 0.0472 | 48.0409
17 | 1.4613 | 0.03208 | 0.0495 | 45.5517
17.5 | 1.486 | 0.03457 | 0.0516 | 42.9852
18 | 1.5135 | 0.03693 | 0.0534 | 40.9829
19 | 1.5546 | 0.04311 | 0.0569 | 36.0612
20 | 1.58 | 0.05124 | 0.0592 | 30.8353

## 119. Re 12M Mach 0.50 (1)
BIGFOIL.COM POLAR EXPORT
NACA66-118 a=0.8
NACA66-118 a=0.8 |  |  |  | Cl Max: | 1.168 | at alpha= | 20 | deg
JavaFoil+Calcfoil stall+Eppler ext transition |  |  |  | L/D Max: | 82.753 | at alpha= | 6.5 | deg
Re: | 12000000 |  |  | Cd Min: | 0.00458 | at alpha= | -0.5 | deg
Mach: | 0.5 |  |  | Cl=0 at alpha= | -0.8125 | deg
|  |  |  | @ Cl=0.1, Cd= | 0.0049314
|  |  |  | @ Cl=0.4, Cd= | 0.00589
|  |  |  | @ Cl=0.6, Cd= | 0.00866
alpha (deg) | Cl | Cd | Cm | Cl/Cd
-20 | -1.08 | 0.17987 | 0.021 | -6.007
-19.5 | -1.062 | 0.14916 | 0.021 | -7.118
-19 | -1.034 | 0.14198 | 0.02 | -7.282
-18.5 | -1.002 | 0.14082 | 0.019 | -7.117
-18 | -0.971 | 0.13857 | 0.017 | -7.009
-17.5 | -0.959 | 0.11696 | 0.019 | -8.201
-17 | -0.943 | 0.10039 | 0.019 | -9.392
-16.5 | -0.89 | 0.11603 | 0.015 | -7.668
-16 | -0.857 | 0.11354 | 0.013 | -7.55
-15.5 | -0.836 | 0.10856 | 0.014 | -7.702
-15 | -0.809 | 0.10112 | 0.013 | -8
-14.5 | -0.796 | 0.08275 | 0.014 | -9.622
-14 | -0.871 | 0.02765 | 0.017 | -31.485
-13.5 | -0.843 | 0.02463 | 0.016 | -34.239
-13 | -0.689 | 0.09083 | 0.008 | -7.588
-12.5 | -0.668 | 0.07882 | 0.008 | -8.47
-12 | -0.746 | 0.02223 | 0.012 | -33.576
-11.5 | -0.719 | 0.01934 | 0.01 | -37.189
-11 | -0.689 | 0.0175 | 0.009 | -39.362
-10.5 | -0.657 | 0.01607 | 0.008 | -40.912
-10 | -0.519 | 0.06564 | 0.003 | -7.912
-9.5 | -0.583 | 0.01708 | 0.005 | -34.159
-9 | -0.559 | 0.01424 | 0.004 | -39.221
-8.5 | -0.806 | 0.01326 | 0.002 | -60.767
-8 | -0.837 | 0.01237 | 0.001 | -67.685
-7.5 | -0.824 | 0.01153 | -0.001 | -71.509
-7 | -0.791 | 0.01085 | -0.002 | -72.964
-6.5 | -0.747 | 0.01024 | -0.004 | -72.941
-6 | -0.695 | 0.00968 | -0.005 | -71.787
-5.5 | -0.637 | 0.00922 | -0.007 | -69.139
-5 | -0.576 | 0.00874 | -0.008 | -65.874
-4.5 | -0.511 | 0.00839 | -0.01 | -60.966
-4 | -0.445 | 0.00804 | -0.011 | -55.34
-3.5 | -0.377 | 0.00771 | -0.013 | -48.929
-3 | -0.309 | 0.00743 | -0.014 | -41.531
-2.5 | -0.239 | 0.00714 | -0.016 | -33.418
-2 | -0.169 | 0.00546 | -0.018 | -30.93
-1.5 | -0.098 | 0.00517 | -0.019 | -19.011
-1 | -0.027 | 0.00479 | -0.021 | -5.574
-0.5 | 0.045 | 0.00458 | -0.022 | 9.866
0 | 0.117 | 0.00504 | -0.024 | 23.131
0.5 | 0.188 | 0.00464 | -0.025 | 40.506
1 | 0.259 | 0.00503 | -0.027 | 51.499
1.5 | 0.33 | 0.00548 | -0.028 | 60.079
2 | 0.4 | 0.00589 | -0.03 | 67.945
2.5 | 0.468 | 0.00629 | -0.031 | 74.39
3 | 0.536 | 0.00834 | -0.033 | 64.287
3.5 | 0.604 | 0.00868 | -0.034 | 69.541
4 | 0.67 | 0.0091 | -0.036 | 73.673
4.5 | 0.735 | 0.00953 | -0.037 | 77.138
5 | 0.797 | 0.01001 | -0.038 | 79.653
5.5 | 0.857 | 0.01052 | -0.04 | 81.491
6 | 0.913 | 0.01105 | -0.041 | 82.585
6.5 | 0.963 | 0.01164 | -0.043 | 82.753
7 | 1.006 | 0.01235 | -0.044 | 81.518
7.5 | 1.039 | 0.01303 | -0.045 | 79.712
8 | 1.045 | 0.01387 | -0.047 | 75.333
8.5 | 1.001 | 0.01491 | -0.048 | 67.094
9 | 0.553 | 0.05901 | -0.024 | 9.373
9.5 | 0.7 | 0.01698 | -0.051 | 41.242
10 | 0.732 | 0.01848 | -0.052 | 39.604
10.5 | 0.638 | 0.06945 | -0.028 | 9.187
11 | 0.789 | 0.02269 | -0.054 | 34.751
11.5 | 0.829 | 0.02062 | -0.056 | 40.225
12 | 0.86 | 0.02236 | -0.057 | 38.471
12.5 | 0.889 | 0.02508 | -0.058 | 35.424
13 | 0.786 | 0.08581 | -0.038 | 9.157
13.5 | 0.81 | 0.09388 | -0.037 | 8.631
14 | 0.98 | 0.02925 | -0.062 | 33.49
14.5 | 0.987 | 0.03996 | -0.061 | 24.689
15 | 0.954 | 0.06885 | -0.055 | 13.857
15.5 | 0.927 | 0.10953 | -0.044 | 8.465
16 | 0.984 | 0.08852 | -0.052 | 11.115
16.5 | 1.064 | 0.06517 | -0.061 | 16.326
17 | 1.079 | 0.07652 | -0.06 | 14.101
17.5 | 1.03 | 0.13438 | -0.045 | 7.667
18 | 1.061 | 0.13897 | -0.047 | 7.637
18.5 | 1.104 | 0.1301 | -0.053 | 8.488
19 | 1.118 | 0.15747 | -0.05 | 7.101
19.5 | 1.14 | 0.1785 | -0.048 | 6.385
20 | 1.168 | 0.18286 | -0.05 | 6.388

## 120. Re 12M Mach 0.50 (2)
BIGFOIL.COM POLAR EXPORT
NACA66-118 a=0.8
NACA66-118 a=0.8 |  |  |  | Cl Max: | 1.0445 | at alpha= | 11.5 | deg
XFOIL ncrit=9 |  |  |  | L/D Max: | 94.723 | at alpha= | 1.5 | deg
Re: | 12000000 |  |  | Cd Min: | 0.13005 | at alpha= | 16.5 | deg
Mach: | 0.5 |  |  | Cl=0 at alpha= | -0.81497 | deg
|  |  |  | @ Cl=0.1, Cd= | 0.0030123
|  |  |  | @ Cl=0.4, Cd= | 0.0078625
|  |  |  | @ Cl=0.6, Cd= | 0.011705
alpha (deg) | Cl | Cd | Cm | Cl/Cd
-16 | -0.6123 | 0.12328 | -0.0719 | -4.9667
-15.5 | -0.6339 | 0.11012 | -0.0802 | -5.7564
-15 | -0.6556 | 0.09679 | -0.0887 | -6.7734
-14.5 | -0.6734 | 0.08409 | -0.0974 | -8.0081
-13.5 | -0.724 | 0.06043 | -0.1122 | -11.9808
-13 | -0.7659 | 0.04949 | -0.1161 | -15.4759
-12.5 | -0.7999 | 0.04093 | -0.1161 | -19.5431
-12 | -0.8334 | 0.03356 | -0.113 | -24.8331
-11.5 | -0.8513 | 0.02794 | -0.1079 | -30.4689
-11 | -0.8615 | 0.02329 | -0.1014 | -36.9901
-10.5 | -0.8607 | 0.01973 | -0.0941 | -43.6239
-10 | -0.8447 | 0.01717 | -0.0873 | -49.1963
-9.5 | -0.8119 | 0.01544 | -0.0818 | -52.5842
-9 | -0.7705 | 0.01416 | -0.0771 | -54.4138
-8.5 | -0.7262 | 0.01307 | -0.0728 | -55.5624
-8 | -0.6789 | 0.01216 | -0.0691 | -55.8306
-7.5 | -0.6298 | 0.01136 | -0.0657 | -55.4401
-7 | -0.5791 | 0.01066 | -0.0628 | -54.3246
-6.5 | -0.5277 | 0.01001 | -0.0601 | -52.7173
-6 | -0.4778 | 0.00936 | -0.0572 | -51.047
-5.5 | -0.4268 | 0.00877 | -0.0547 | -48.6659
-5 | -0.3749 | 0.00826 | -0.0524 | -45.3874
-4.5 | -0.3244 | 0.00776 | -0.0499 | -41.8041
-4 | -0.2736 | 0.00733 | -0.0475 | -37.3261
-3.5 | -0.2253 | 0.00691 | -0.0446 | -32.6049
-3 | -0.1898 | 0.0065 | -0.0391 | -29.2
-2.5 | -0.1592 | 0.00585 | -0.0328 | -27.2137
-2 | -0.1183 | 0.00512 | -0.0287 | -23.1055
-1.5 | -0.0694 | 0.00445 | -0.0262 | -15.5955
-1 | -0.0262 | 0.00316 | -0.023 | -8.2911
-0.5 | 0.0446 | 0.00302 | -0.0245 | 14.7682
0 | 0.1167 | 0.00301 | -0.0263 | 38.7708
0.5 | 0.189 | 0.00304 | -0.0282 | 62.1711
1 | 0.2612 | 0.00309 | -0.0299 | 84.5307
1.5 | 0.3249 | 0.00343 | -0.03 | 94.723
2 | 0.3552 | 0.00461 | -0.0239 | 77.0499
2.5 | 0.3787 | 0.00547 | -0.0162 | 69.2322
3 | 0.3765 | 0.00639 | -0.0036 | 58.9202
3.5 | 0.3913 | 0.00754 | 0.005 | 51.8966
4.5 | 0.4493 | 0.00969 | 0.0164 | 46.3674
5 | 0.4983 | 0.01034 | 0.0188 | 48.1915
5.5 | 0.5474 | 0.01101 | 0.0212 | 49.7184
6 | 0.5977 | 0.01167 | 0.0236 | 51.2168
6.5 | 0.6466 | 0.01242 | 0.0262 | 52.0612
7 | 0.6946 | 0.01324 | 0.0291 | 52.4622
7.5 | 0.7445 | 0.01406 | 0.0318 | 52.9516
8 | 0.7933 | 0.01499 | 0.0347 | 52.9219
8.5 | 0.842 | 0.01599 | 0.0378 | 52.6579
9 | 0.8878 | 0.01718 | 0.0414 | 51.6764
9.5 | 0.9356 | 0.01837 | 0.0449 | 50.9309
10 | 0.9779 | 0.01989 | 0.0491 | 49.1654
10.5 | 1.0154 | 0.0217 | 0.0538 | 46.7926
11 | 1.0411 | 0.02418 | 0.0594 | 43.0562
11.5 | 1.0445 | 0.02793 | 0.0661 | 37.3971
12 | 1.0423 | 0.03237 | 0.0723 | 32.1996
12.5 | 1.0182 | 0.03871 | 0.0777 | 26.3033
13 | 0.99 | 0.04628 | 0.0809 | 21.3915
14 | 0.9198 | 0.0662 | 0.0785 | 13.8943
14.5 | 0.8887 | 0.07784 | 0.073 | 11.417
15 | 0.8636 | 0.09011 | 0.0657 | 9.5838
15.5 | 0.837 | 0.10375 | 0.0566 | 8.0675
16 | 0.8173 | 0.11713 | 0.0476 | 6.9777
16.5 | 0.8023 | 0.13005 | 0.0393 | 6.1692

## 121. Re 14M Mach 0.00 (1)
BIGFOIL.COM POLAR EXPORT
NACA66-118 a=0.8
NACA66-118 a=0.8 |  |  |  | Cl Max: | 1.351 | at alpha= | 14.5 | deg
JavaFoil+Calcfoil stall+Eppler ext transition |  |  |  | L/D Max: | 101.366 | at alpha= | 9 | deg
Re: | 14000000 |  |  | Cd Min: | 0.0048 | at alpha= | 1.5 | deg
Mach: | 0 |  |  | Cl=0 at alpha= | -0.81452 | deg
|  |  |  | @ Cl=0.1, Cd= | 0.0052584
|  |  |  | @ Cl=0.4, Cd= | 0.0055943
|  |  |  | @ Cl=0.6, Cd= | 0.0075593
alpha (deg) | Cl | Cd | Cm | Cl/Cd
-20 | -0.984 | 0.10574 | 0.022 | -9.304
-19.5 | -1.097 | 0.04098 | 0.026 | -26.76
-19 | -1.119 | 0.0378 | 0.025 | -29.59
-18.5 | -1.143 | 0.03317 | 0.024 | -34.463
-18 | -1.164 | 0.02977 | 0.023 | -39.087
-17.5 | -1.185 | 0.0257 | 0.023 | -46.127
-17 | -1.198 | 0.02421 | 0.022 | -49.485
-16.5 | -1.21 | 0.02211 | 0.021 | -54.71
-16 | -1.219 | 0.02016 | 0.02 | -60.487
-15.5 | -1.224 | 0.01875 | 0.019 | -65.262
-15 | -1.225 | 0.01769 | 0.017 | -69.246
-14.5 | -1.222 | 0.01679 | 0.016 | -72.768
-14 | -1.215 | 0.01579 | 0.015 | -76.94
-13.5 | -1.205 | 0.01504 | 0.014 | -80.072
-13 | -1.19 | 0.01419 | 0.013 | -83.915
-12.5 | -1.172 | 0.01352 | 0.012 | -86.694
-12 | -1.15 | 0.01289 | 0.01 | -89.169
-11.5 | -1.123 | 0.01234 | 0.009 | -91.008
-11 | -1.093 | 0.01177 | 0.008 | -92.863
-10.5 | -1.057 | 0.01124 | 0.007 | -94.041
-10 | -1.018 | 0.01077 | 0.006 | -94.505
-9.5 | -0.976 | 0.01031 | 0.004 | -94.727
-9 | -0.932 | 0.00988 | 0.003 | -94.369
-8.5 | -0.886 | 0.00945 | 0.002 | -93.765
-8 | -0.837 | 0.00909 | 0.001 | -92.11
-7.5 | -0.787 | 0.00874 | -0.001 | -90.044
-7 | -0.734 | 0.00839 | -0.002 | -87.546
-6.5 | -0.68 | 0.00807 | -0.003 | -84.323
-6 | -0.625 | 0.00776 | -0.005 | -80.441
-5.5 | -0.568 | 0.00751 | -0.006 | -75.649
-5 | -0.51 | 0.00727 | -0.007 | -70.169
-4.5 | -0.451 | 0.00702 | -0.009 | -64.237
-4 | -0.392 | 0.00682 | -0.01 | -57.45
-3.5 | -0.331 | 0.00658 | -0.011 | -50.32
-3 | -0.27 | 0.00576 | -0.013 | -46.973
-2.5 | -0.21 | 0.0055 | -0.014 | -38.076
-2 | -0.148 | 0.00517 | -0.015 | -28.573
-1.5 | -0.086 | 0.00489 | -0.017 | -17.508
-1 | -0.023 | 0.00524 | -0.018 | -4.428
-0.5 | 0.039 | 0.00521 | -0.019 | 7.513
0 | 0.102 | 0.00526 | -0.021 | 19.31
0.5 | 0.164 | 0.00534 | -0.022 | 30.683
1 | 0.226 | 0.00542 | -0.023 | 41.795
1.5 | 0.288 | 0.0048 | -0.025 | 60.012
2 | 0.349 | 0.00531 | -0.026 | 65.859
2.5 | 0.41 | 0.00565 | -0.027 | 72.475
3 | 0.47 | 0.00601 | -0.029 | 78.221
3.5 | 0.529 | 0.00726 | -0.03 | 72.862
4 | 0.589 | 0.00751 | -0.031 | 78.369
4.5 | 0.647 | 0.00777 | -0.032 | 83.304
5 | 0.705 | 0.00808 | -0.034 | 87.247
5.5 | 0.762 | 0.00839 | -0.035 | 90.752
6 | 0.818 | 0.00869 | -0.036 | 94.072
6.5 | 0.872 | 0.00904 | -0.037 | 96.415
7 | 0.925 | 0.0094 | -0.039 | 98.44
7.5 | 0.976 | 0.00979 | -0.04 | 99.768
8 | 1.025 | 0.01014 | -0.041 | 101.019
8.5 | 1.07 | 0.01057 | -0.042 | 101.25
9 | 1.113 | 0.01098 | -0.043 | 101.366
9.5 | 1.153 | 0.01143 | -0.045 | 100.833
10 | 1.189 | 0.01188 | -0.046 | 100.143
10.5 | 1.223 | 0.01243 | -0.047 | 98.344
11 | 1.252 | 0.013 | -0.048 | 96.303
11.5 | 1.278 | 0.01357 | -0.049 | 94.142
12 | 1.3 | 0.01429 | -0.05 | 90.965
12.5 | 1.318 | 0.01508 | -0.051 | 87.408
13 | 1.332 | 0.01583 | -0.052 | 84.161
13.5 | 1.342 | 0.01666 | -0.054 | 80.555
14 | 1.348 | 0.01758 | -0.055 | 76.702
14.5 | 1.351 | 0.01852 | -0.056 | 72.931
15 | 1.349 | 0.0195 | -0.057 | 69.196
15.5 | 1.344 | 0.02072 | -0.058 | 64.874
16 | 1.335 | 0.02231 | -0.058 | 59.845
16.5 | 1.324 | 0.02369 | -0.059 | 55.869
17 | 1.31 | 0.02494 | -0.06 | 52.534
17.5 | 1.291 | 0.0273 | -0.061 | 47.294
18 | 1.27 | 0.02953 | -0.062 | 43.024
18.5 | 1.244 | 0.03203 | -0.062 | 38.824
19 | 1.215 | 0.03415 | -0.063 | 35.59
19.5 | 1.183 | 0.03786 | -0.064 | 31.247

## 122. Re 14M Mach 0.00 (2)
BIGFOIL.COM POLAR EXPORT
NACA66-118 a=0.8
NACA66-118 a=0.8 |  |  |  | Cl Max: | 1.6157 | at alpha= | 20 | deg
XFOIL ncrit=9 |  |  |  | L/D Max: | 85.49 | at alpha= | 8.5 | deg
Re: | 14000000 |  |  | Cd Min: | 0.03628 | at alpha= | 20 | deg
Mach: | 0 |  |  | Cl=0 at alpha= | -0.89214 | deg
|  |  |  | @ Cl=0.1, Cd= | 0.0028507
|  |  |  | @ Cl=0.4, Cd= | 0.0058521
|  |  |  | @ Cl=0.6, Cd= | 0.0075499
alpha (deg) | Cl | Cd | Cm | Cl/Cd
-20 | -1.5299 | 0.03119 | -0.0681 | -49.051
-19.5 | -1.5095 | 0.02903 | -0.0667 | -51.9979
-19 | -1.4859 | 0.02712 | -0.0653 | -54.7898
-18.5 | -1.4643 | 0.0252 | -0.0636 | -58.1071
-18 | -1.4384 | 0.02359 | -0.062 | -60.975
-17.5 | -1.4089 | 0.02224 | -0.0606 | -63.3498
-17 | -1.3793 | 0.02093 | -0.059 | -65.9006
-16.5 | -1.3512 | 0.01961 | -0.0572 | -68.9036
-16 | -1.3182 | 0.01854 | -0.0557 | -71.1003
-15.5 | -1.2858 | 0.01752 | -0.054 | -73.3904
-15 | -1.2513 | 0.0166 | -0.0525 | -75.3795
-14.5 | -1.2154 | 0.01578 | -0.051 | -77.0215
-14 | -1.1799 | 0.01496 | -0.0493 | -78.8703
-13.5 | -1.1435 | 0.01417 | -0.0477 | -80.6987
-13 | -1.1087 | 0.01335 | -0.0457 | -83.0487
-12.5 | -1.0714 | 0.01266 | -0.044 | -84.6288
-12 | -1.0333 | 0.01198 | -0.0423 | -86.2521
-11.5 | -0.9951 | 0.01135 | -0.0405 | -87.674
-11 | -0.9553 | 0.0108 | -0.0389 | -88.4537
-10.5 | -0.9145 | 0.01031 | -0.0373 | -88.7003
-10 | -0.8734 | 0.00985 | -0.0358 | -88.6701
-9.5 | -0.8329 | 0.00938 | -0.034 | -88.7953
-9 | -0.7926 | 0.00892 | -0.032 | -88.8565
-8.5 | -0.7524 | 0.0085 | -0.0299 | -88.5176
-8 | -0.7125 | 0.00813 | -0.0277 | -87.6384
-7.5 | -0.6741 | 0.00782 | -0.025 | -86.202
-7 | -0.6335 | 0.00762 | -0.0225 | -83.1365
-6.5 | -0.5853 | 0.00736 | -0.0217 | -79.5245
-6 | -0.5353 | 0.00712 | -0.0212 | -75.1826
-5.5 | -0.4833 | 0.00691 | -0.0211 | -69.9421
-5 | -0.4306 | 0.00668 | -0.0211 | -64.4611
-4.5 | -0.3771 | 0.00647 | -0.0213 | -58.2844
-4 | -0.3228 | 0.00626 | -0.0216 | -51.5655
-3.5 | -0.2681 | 0.00605 | -0.022 | -44.314
-3 | -0.2162 | 0.00571 | -0.0219 | -37.8634
-2.5 | -0.1642 | 0.00536 | -0.0218 | -30.6343
-2 | -0.114 | 0.00488 | -0.0214 | -23.3607
-1.5 | -0.0619 | 0.0044 | -0.0215 | -14.0682
-1 | -0.0107 | 0.00379 | -0.0214 | -2.8232
-0.5 | 0.0389 | 0.003 | -0.0211 | 12.9667
0 | 0.0979 | 0.00285 | -0.0223 | 34.3509
0.5 | 0.1584 | 0.00287 | -0.0238 | 55.1916
1 | 0.214 | 0.00318 | -0.0244 | 67.2956
1.5 | 0.2567 | 0.0042 | -0.0227 | 61.119
2 | 0.3045 | 0.00478 | -0.0218 | 63.7029
2.5 | 0.3512 | 0.00528 | -0.0207 | 66.5152
3 | 0.396 | 0.00581 | -0.0192 | 68.1583
3.5 | 0.4407 | 0.00628 | -0.0176 | 70.1752
4 | 0.483 | 0.00675 | -0.0156 | 71.5556
4.5 | 0.5274 | 0.00705 | -0.0139 | 74.8085
5 | 0.5632 | 0.00728 | -0.0103 | 77.3626
5.5 | 0.6041 | 0.00758 | -0.008 | 79.6966
6 | 0.6451 | 0.00794 | -0.0059 | 81.2469
6.5 | 0.6878 | 0.00827 | -0.0041 | 83.1681
7 | 0.7294 | 0.00867 | -0.0023 | 84.1292
7.5 | 0.7706 | 0.00911 | -0.0004 | 84.5884
8 | 0.8132 | 0.00954 | 0.0011 | 85.2411
8.5 | 0.8549 | 0.01 | 0.0027 | 85.49
9 | 0.8957 | 0.01052 | 0.0044 | 85.1426
9.5 | 0.9359 | 0.01107 | 0.0061 | 84.5438
10 | 0.9746 | 0.01167 | 0.008 | 83.5133
10.5 | 1.0157 | 0.01223 | 0.0094 | 83.0499
11 | 1.0539 | 0.01288 | 0.0112 | 81.8245
11.5 | 1.0932 | 0.01355 | 0.0127 | 80.679
12 | 1.1287 | 0.01437 | 0.0147 | 78.5456
12.5 | 1.1659 | 0.01513 | 0.0164 | 77.0588
13 | 1.2015 | 0.01598 | 0.0182 | 75.1877
13.5 | 1.2388 | 0.01679 | 0.0196 | 73.782
14 | 1.2734 | 0.01776 | 0.0213 | 71.7005
14.5 | 1.309 | 0.01869 | 0.0228 | 70.0375
15 | 1.3421 | 0.01977 | 0.0245 | 67.8857
15.5 | 1.3722 | 0.02106 | 0.0264 | 65.1567
16 | 1.4037 | 0.02229 | 0.028 | 62.9744
16.5 | 1.4333 | 0.02368 | 0.0296 | 60.5279
17 | 1.4634 | 0.02507 | 0.0312 | 58.3726
17.5 | 1.4891 | 0.02679 | 0.0329 | 55.5842
18 | 1.5194 | 0.02825 | 0.0341 | 53.7841
18.5 | 1.5441 | 0.03013 | 0.0356 | 51.2479
19 | 1.5701 | 0.03198 | 0.0368 | 49.0963
19.5 | 1.5962 | 0.03388 | 0.0379 | 47.1133
20 | 1.6157 | 0.03628 | 0.0392 | 44.5342

## 123. Re 14M Mach 0.10 (1)
BIGFOIL.COM POLAR EXPORT
NACA66-118 a=0.8
NACA66-118 a=0.8 |  |  |  | Cl Max: | 1.333 | at alpha= | 14 | deg
JavaFoil+Calcfoil stall+Eppler ext transition |  |  |  | L/D Max: | 100.572 | at alpha= | 9 | deg
Re: | 14000000 |  |  | Cd Min: | 0.00451 | at alpha= | 1.5 | deg
Mach: | 0.1 |  |  | Cl=0 at alpha= | -0.81452 | deg
|  |  |  | @ Cl=0.1, Cd= | 0.0052903
|  |  |  | @ Cl=0.4, Cd= | 0.0056277
|  |  |  | @ Cl=0.6, Cd= | 0.0076012
alpha (deg) | Cl | Cd | Cm | Cl/Cd
-19.5 | -0.941 | 0.1138 | 0.02 | -8.267
-19 | -0.979 | 0.09322 | 0.021 | -10.505
-18.5 | -1.042 | 0.06011 | 0.022 | -17.337
-18 | -1.12 | 0.03097 | 0.024 | -36.175
-17.5 | -1.144 | 0.02745 | 0.023 | -41.679
-17 | -1.162 | 0.02531 | 0.022 | -45.93
-16.5 | -1.179 | 0.02288 | 0.021 | -51.533
-16 | -1.192 | 0.02073 | 0.02 | -57.523
-15.5 | -1.201 | 0.01922 | 0.019 | -62.496
-15 | -1.205 | 0.01808 | 0.017 | -66.675
-14.5 | -1.206 | 0.01715 | 0.016 | -70.295
-14 | -1.202 | 0.0161 | 0.015 | -74.69
-13.5 | -1.194 | 0.01529 | 0.014 | -78.1
-13 | -1.183 | 0.01443 | 0.013 | -81.979
-12.5 | -1.166 | 0.01372 | 0.012 | -84.995
-12 | -1.146 | 0.01308 | 0.011 | -87.631
-11.5 | -1.121 | 0.0125 | 0.009 | -89.709
-11 | -1.092 | 0.01191 | 0.008 | -91.717
-10.5 | -1.057 | 0.01138 | 0.007 | -92.888
-10 | -1.019 | 0.01088 | 0.006 | -93.604
-9.5 | -0.978 | 0.01041 | 0.004 | -93.96
-9 | -0.934 | 0.00997 | 0.003 | -93.696
-8.5 | -0.888 | 0.00956 | 0.002 | -92.855
-8 | -0.84 | 0.00916 | 0.001 | -91.696
-7.5 | -0.789 | 0.00881 | -0.001 | -89.547
-7 | -0.737 | 0.00843 | -0.002 | -87.365
-6.5 | -0.683 | 0.00812 | -0.003 | -84.08
-6 | -0.627 | 0.00782 | -0.005 | -80.174
-5.5 | -0.57 | 0.00754 | -0.006 | -75.645
-5 | -0.512 | 0.0073 | -0.007 | -70.209
-4.5 | -0.453 | 0.00708 | -0.009 | -64.051
-4 | -0.393 | 0.00682 | -0.01 | -57.654
-3.5 | -0.333 | 0.0066 | -0.011 | -50.465
-3 | -0.272 | 0.00577 | -0.013 | -47.128
-2.5 | -0.211 | 0.00548 | -0.014 | -38.442
-2 | -0.148 | 0.0052 | -0.015 | -28.508
-1.5 | -0.086 | 0.00488 | -0.017 | -17.613
-1 | -0.023 | 0.00524 | -0.018 | -4.455
-0.5 | 0.039 | 0.0053 | -0.019 | 7.425
0 | 0.102 | 0.00529 | -0.021 | 19.3
0.5 | 0.165 | 0.00535 | -0.022 | 30.815
1 | 0.227 | 0.00546 | -0.024 | 41.627
1.5 | 0.289 | 0.00451 | -0.025 | 64.113
2 | 0.351 | 0.00535 | -0.026 | 65.575
2.5 | 0.411 | 0.00569 | -0.027 | 72.337
3 | 0.472 | 0.00603 | -0.029 | 78.273
3.5 | 0.532 | 0.00729 | -0.03 | 72.924
4 | 0.591 | 0.00756 | -0.031 | 78.246
4.5 | 0.65 | 0.00783 | -0.032 | 83.057
5 | 0.708 | 0.0081 | -0.034 | 87.398
5.5 | 0.765 | 0.00844 | -0.035 | 90.637
6 | 0.821 | 0.00876 | -0.036 | 93.723
6.5 | 0.875 | 0.00912 | -0.038 | 96.013
7 | 0.929 | 0.00945 | -0.039 | 98.232
7.5 | 0.98 | 0.00985 | -0.04 | 99.483
8 | 1.028 | 0.01024 | -0.041 | 100.401
8.5 | 1.073 | 0.01067 | -0.042 | 100.55
9 | 1.116 | 0.01109 | -0.044 | 100.572
9.5 | 1.155 | 0.01155 | -0.045 | 99.931
10 | 1.19 | 0.01209 | -0.046 | 98.418
10.5 | 1.223 | 0.01258 | -0.047 | 97.214
11 | 1.251 | 0.01318 | -0.048 | 94.934
11.5 | 1.275 | 0.01376 | -0.049 | 92.692
12 | 1.295 | 0.01456 | -0.051 | 88.932
12.5 | 1.311 | 0.01529 | -0.052 | 85.721
13 | 1.323 | 0.01613 | -0.053 | 82.019
13.5 | 1.33 | 0.01693 | -0.054 | 78.56
14 | 1.333 | 0.01792 | -0.055 | 74.391
14.5 | 1.332 | 0.01888 | -0.056 | 70.573
15 | 1.328 | 0.01993 | -0.057 | 66.621
15.5 | 1.318 | 0.02138 | -0.058 | 61.665
16 | 1.305 | 0.02291 | -0.059 | 56.982
16.5 | 1.289 | 0.02446 | -0.06 | 52.719
17 | 1.27 | 0.02612 | -0.06 | 48.637
17.5 | 1.247 | 0.02873 | -0.061 | 43.385
18 | 1.223 | 0.03057 | -0.062 | 40.005
18.5 | 1.191 | 0.03344 | -0.063 | 35.616
19 | 1.153 | 0.03798 | -0.063 | 30.37

## 124. Re 14M Mach 0.10 (2)
BIGFOIL.COM POLAR EXPORT
NACA66-118 a=0.8
NACA66-118 a=0.8 |  |  |  | Cl Max: | 1.6192 | at alpha= | 20 | deg
XFOIL ncrit=9 |  |  |  | L/D Max: | 84.4126 | at alpha= | 8.5 | deg
Re: | 14000000 |  |  | Cd Min: | 0.03768 | at alpha= | 20 | deg
Mach: | 0.1 |  |  | Cl=0 at alpha= | -0.89078 | deg
|  |  |  | @ Cl=0.1, Cd= | 0.0028505
|  |  |  | @ Cl=0.4, Cd= | 0.0058527
|  |  |  | @ Cl=0.6, Cd= | 0.0076366
alpha (deg) | Cl | Cd | Cm | Cl/Cd
-20 | -1.5279 | 0.03285 | -0.0719 | -46.5114
-19.5 | -1.5068 | 0.03059 | -0.0705 | -49.2579
-19 | -1.4861 | 0.02837 | -0.0689 | -52.3828
-18.5 | -1.466 | 0.02623 | -0.067 | -55.8902
-18 | -1.4387 | 0.02459 | -0.0655 | -58.5075
-17.5 | -1.4104 | 0.0231 | -0.0639 | -61.0563
-17 | -1.3824 | 0.02161 | -0.062 | -63.9704
-16.5 | -1.353 | 0.02027 | -0.0602 | -66.7489
-16 | -1.3214 | 0.01907 | -0.0584 | -69.2921
-15.5 | -1.289 | 0.01798 | -0.0566 | -71.6908
-15 | -1.2539 | 0.01703 | -0.055 | -73.6289
-14.5 | -1.219 | 0.01612 | -0.0532 | -75.6203
-14 | -1.1816 | 0.01533 | -0.0517 | -77.0776
-13.5 | -1.1464 | 0.01445 | -0.0498 | -79.3356
-13 | -1.11 | 0.01365 | -0.0479 | -81.3187
-12.5 | -1.0724 | 0.01293 | -0.0461 | -82.9389
-12 | -1.0349 | 0.01221 | -0.0442 | -84.7584
-11.5 | -0.9962 | 0.01155 | -0.0424 | -86.2511
-11 | -0.9558 | 0.01099 | -0.0407 | -86.97
-10.5 | -0.9154 | 0.01046 | -0.039 | -87.5143
-10 | -0.8741 | 0.00998 | -0.0373 | -87.5852
-9.5 | -0.8326 | 0.00951 | -0.0356 | -87.5499
-9 | -0.7919 | 0.00903 | -0.0336 | -87.6966
-8.5 | -0.7514 | 0.00859 | -0.0315 | -87.4738
-8 | -0.7108 | 0.00821 | -0.0293 | -86.5773
-7.5 | -0.6708 | 0.00787 | -0.0268 | -85.2351
-7 | -0.6334 | 0.00765 | -0.0237 | -82.7974
-6.5 | -0.5861 | 0.0074 | -0.0226 | -79.2027
-6 | -0.5363 | 0.00715 | -0.0219 | -75.007
-5.5 | -0.4844 | 0.00693 | -0.0217 | -69.899
-5 | -0.4315 | 0.00671 | -0.0217 | -64.307
-4.5 | -0.3779 | 0.00649 | -0.0218 | -58.228
-4 | -0.3235 | 0.00628 | -0.022 | -51.5127
-3.5 | -0.2686 | 0.00607 | -0.0224 | -44.2504
-3 | -0.2163 | 0.00573 | -0.0223 | -37.7487
-2.5 | -0.1643 | 0.00538 | -0.0221 | -30.539
-2 | -0.1143 | 0.00489 | -0.0216 | -23.3742
-1.5 | -0.062 | 0.0044 | -0.0216 | -14.0909
-1 | -0.0109 | 0.00378 | -0.0215 | -2.8836
-0.5 | 0.039 | 0.00298 | -0.0211 | 13.0872
0 | 0.0985 | 0.00285 | -0.0224 | 34.5614
0.5 | 0.1594 | 0.00287 | -0.0239 | 55.5401
1 | 0.2159 | 0.00314 | -0.0246 | 68.758
1.5 | 0.2584 | 0.00419 | -0.0228 | 61.6706
2 | 0.3058 | 0.00479 | -0.0218 | 63.8413
2.5 | 0.3526 | 0.00528 | -0.0207 | 66.7803
3 | 0.397 | 0.00582 | -0.019 | 68.2131
3.5 | 0.4411 | 0.0063 | -0.0173 | 70.0159
4 | 0.4826 | 0.00678 | -0.015 | 71.1799
4.5 | 0.5227 | 0.00705 | -0.0123 | 74.1418
5 | 0.5601 | 0.00734 | -0.009 | 76.3079
5.5 | 0.6018 | 0.00765 | -0.0069 | 78.6667
6 | 0.6431 | 0.00802 | -0.0047 | 80.187
6.5 | 0.6863 | 0.00836 | -0.003 | 82.0933
7 | 0.7286 | 0.00877 | -0.0012 | 83.0787
7.5 | 0.7701 | 0.00922 | 0.0007 | 83.5249
8 | 0.8123 | 0.00967 | 0.0024 | 84.0021
8.5 | 0.8551 | 0.01013 | 0.0039 | 84.4126
9 | 0.8958 | 0.01067 | 0.0057 | 83.955
9.5 | 0.9354 | 0.01127 | 0.0076 | 82.9991
10 | 0.9757 | 0.01185 | 0.0093 | 82.3376
10.5 | 1.0155 | 0.01246 | 0.011 | 81.5008
11 | 1.0556 | 0.0131 | 0.0126 | 80.5802
11.5 | 1.0931 | 0.01385 | 0.0145 | 78.9242
12 | 1.1305 | 0.01464 | 0.0164 | 77.2199
12.5 | 1.1662 | 0.0155 | 0.0183 | 75.2387
13 | 1.2045 | 0.01629 | 0.0199 | 73.9411
13.5 | 1.2401 | 0.01721 | 0.0217 | 72.0569
14 | 1.2768 | 0.01814 | 0.0232 | 70.3859
14.5 | 1.3107 | 0.0192 | 0.025 | 68.2656
15 | 1.3458 | 0.02025 | 0.0266 | 66.4593
15.5 | 1.374 | 0.0217 | 0.0288 | 63.318
16 | 1.4063 | 0.02296 | 0.0304 | 61.25
16.5 | 1.4354 | 0.02445 | 0.0323 | 58.7076
17 | 1.4659 | 0.0259 | 0.0338 | 56.5985
17.5 | 1.4933 | 0.0276 | 0.0355 | 54.1051
18 | 1.5209 | 0.02933 | 0.037 | 51.8548
19 | 1.5732 | 0.03317 | 0.0398 | 47.4284
19.5 | 1.5966 | 0.03537 | 0.041 | 45.1399
20 | 1.6192 | 0.03768 | 0.0422 | 42.9724

## 125. Re 14M Mach 0.25 (1)
BIGFOIL.COM POLAR EXPORT
NACA66-118 a=0.8
NACA66-118 a=0.8 |  |  |  | Cl Max: | 1.25 | at alpha= | 12 | deg
JavaFoil+Calcfoil stall+Eppler ext transition |  |  |  | L/D Max: | 97.202 | at alpha= | 8 | deg
Re: | 14000000 |  |  | Cd Min: | 0.00478 | at alpha= | 1 | deg
Mach: | 0.25 |  |  | Cl=0 at alpha= | -0.8125 | deg
|  |  |  | @ Cl=0.1, Cd= | 0.0053754
|  |  |  | @ Cl=0.4, Cd= | 0.0056852
|  |  |  | @ Cl=0.6, Cd= | 0.0077615
alpha (deg) | Cl | Cd | Cm | Cl/Cd
-17.5 | -0.695 | 0.12896 | 0.014 | -5.389
-17 | -0.742 | 0.11982 | 0.014 | -6.195
-16.5 | -0.79 | 0.10712 | 0.014 | -7.375
-16 | -0.943 | 0.03242 | 0.019 | -29.091
-15.5 | -0.993 | 0.02671 | 0.019 | -37.16
-15 | -1.035 | 0.02246 | 0.018 | -46.08
-14.5 | -1.066 | 0.02027 | 0.017 | -52.576
-14 | -1.09 | 0.01835 | 0.016 | -59.403
-13.5 | -1.105 | 0.01731 | 0.014 | -63.838
-13 | -1.114 | 0.01625 | 0.013 | -68.554
-12.5 | -1.116 | 0.0151 | 0.012 | -73.899
-12 | -1.111 | 0.01415 | 0.011 | -78.488
-11.5 | -1.098 | 0.01346 | 0.01 | -81.585
-11 | -1.079 | 0.01276 | 0.008 | -84.572
-10.5 | -1.052 | 0.01211 | 0.007 | -86.887
-10 | -1.02 | 0.01155 | 0.006 | -88.253
-9.5 | -0.983 | 0.01101 | 0.004 | -89.316
-9 | -0.943 | 0.01051 | 0.003 | -89.764
-8.5 | -0.9 | 0.01004 | 0.002 | -89.576
-8 | -0.853 | 0.00962 | 0.001 | -88.698
-7.5 | -0.803 | 0.0092 | -0.001 | -87.305
-7 | -0.752 | 0.00877 | -0.002 | -85.742
-6.5 | -0.697 | 0.00842 | -0.003 | -82.816
-6 | -0.641 | 0.00808 | -0.005 | -79.357
-5.5 | -0.584 | 0.00779 | -0.006 | -74.88
-5 | -0.525 | 0.00749 | -0.008 | -70.025
-4.5 | -0.464 | 0.00724 | -0.009 | -64.1
-4 | -0.403 | 0.00699 | -0.01 | -57.703
-3.5 | -0.341 | 0.00675 | -0.012 | -50.532
-3 | -0.279 | 0.00656 | -0.013 | -42.467
-2.5 | -0.216 | 0.00518 | -0.014 | -41.695
-2 | -0.152 | 0.00526 | -0.016 | -28.972
-1.5 | -0.088 | 0.00498 | -0.017 | -17.737
-1 | -0.024 | 0.00529 | -0.019 | -4.536
-0.5 | 0.04 | 0.00532 | -0.02 | 7.604
0 | 0.105 | 0.00538 | -0.021 | 19.515
0.5 | 0.169 | 0.0054 | -0.023 | 31.334
1 | 0.233 | 0.00478 | -0.024 | 48.71
1.5 | 0.297 | 0.00518 | -0.025 | 57.266
2 | 0.36 | 0.00544 | -0.027 | 66.159
2.5 | 0.422 | 0.00582 | -0.028 | 72.525
3 | 0.484 | 0.00617 | -0.029 | 78.436
3.5 | 0.545 | 0.0075 | -0.031 | 72.724
4 | 0.606 | 0.00779 | -0.032 | 77.846
4.5 | 0.666 | 0.00805 | -0.033 | 82.776
5 | 0.725 | 0.00837 | -0.035 | 86.658
5.5 | 0.783 | 0.00875 | -0.036 | 89.527
6 | 0.84 | 0.00909 | -0.037 | 92.359
6.5 | 0.895 | 0.00947 | -0.038 | 94.512
7 | 0.948 | 0.00987 | -0.04 | 95.969
7.5 | 0.998 | 0.01027 | -0.041 | 97.191
8 | 1.045 | 0.01075 | -0.042 | 97.202
8.5 | 1.088 | 0.0112 | -0.044 | 97.145
9 | 1.127 | 0.01173 | -0.045 | 96.017
9.5 | 1.161 | 0.01223 | -0.046 | 94.927
10 | 1.19 | 0.0128 | -0.047 | 92.979
10.5 | 1.214 | 0.01348 | -0.048 | 90.074
11 | 1.233 | 0.01409 | -0.05 | 87.489
11.5 | 1.245 | 0.01497 | -0.051 | 83.152
12 | 1.25 | 0.01577 | -0.052 | 79.297
12.5 | 1.248 | 0.01697 | -0.053 | 73.564
13 | 1.24 | 0.0181 | -0.054 | 68.493
13.5 | 1.224 | 0.01931 | -0.055 | 63.393
14 | 1.202 | 0.02049 | -0.056 | 58.649
14.5 | 1.171 | 0.02244 | -0.057 | 52.173
15 | 1.134 | 0.02429 | -0.058 | 46.679
15.5 | 1.089 | 0.02694 | -0.059 | 40.415
16 | 1.037 | 0.03054 | -0.059 | 33.939
16.5 | 0.88 | 0.08876 | -0.047 | 9.915
17 | 0.805 | 0.11745 | -0.04 | 6.856

## 126. Re 14M Mach 0.25 (2)
BIGFOIL.COM POLAR EXPORT
NACA66-118 a=0.8
NACA66-118 a=0.8 |  |  |  | Cl Max: | 1.6044 | at alpha= | 20 | deg
XFOIL ncrit=9 |  |  |  | L/D Max: | 77.9808 | at alpha= | 8 | deg
Re: | 14000000 |  |  | Cd Min: | 0.0491 | at alpha= | 20 | deg
Mach: | 0.25 |  |  | Cl=0 at alpha= | -0.89101 | deg
|  |  |  | @ Cl=0.1, Cd= | 0.0028726
|  |  |  | @ Cl=0.4, Cd= | 0.0058682
|  |  |  | @ Cl=0.6, Cd= | 0.0081526
alpha (deg) | Cl | Cd | Cm | Cl/Cd
-20 | -1.5014 | 0.04437 | -0.0908 | -33.8382
-19.5 | -1.4936 | 0.04008 | -0.0897 | -37.2655
-19 | -1.4767 | 0.03672 | -0.0882 | -40.2151
-18.5 | -1.4604 | 0.03353 | -0.0862 | -43.555
-18 | -1.4376 | 0.03094 | -0.0842 | -46.4641
-17.5 | -1.4132 | 0.02859 | -0.0819 | -49.4299
-17 | -1.3885 | 0.02637 | -0.0794 | -52.6545
-16.5 | -1.3633 | 0.02428 | -0.0767 | -56.1491
-16 | -1.3327 | 0.0226 | -0.0742 | -58.969
-15.5 | -1.3022 | 0.02099 | -0.0716 | -62.0391
-15 | -1.2666 | 0.01971 | -0.0693 | -64.2618
-14.5 | -1.2322 | 0.01844 | -0.0667 | -66.8221
-14 | -1.1953 | 0.01733 | -0.0644 | -68.9729
-13.5 | -1.1579 | 0.01628 | -0.0619 | -71.1241
-13 | -1.1185 | 0.01539 | -0.0597 | -72.6771
-12.5 | -1.0788 | 0.01453 | -0.0575 | -74.2464
-12 | -1.0407 | 0.01361 | -0.0549 | -76.4658
-11.5 | -1.0024 | 0.01275 | -0.0524 | -78.6196
-11 | -0.9608 | 0.01205 | -0.0502 | -79.7344
-10.5 | -0.9189 | 0.0114 | -0.0481 | -80.6053
-10 | -0.8765 | 0.01079 | -0.046 | -81.2326
-9.5 | -0.8327 | 0.01024 | -0.044 | -81.3184
-9 | -0.7887 | 0.00972 | -0.0421 | -81.142
-8.5 | -0.7468 | 0.00917 | -0.0397 | -81.4395
-8 | -0.7041 | 0.00869 | -0.0375 | -81.0242
-7.5 | -0.6605 | 0.00828 | -0.0353 | -79.7705
-7 | -0.6173 | 0.00791 | -0.033 | -78.0405
-6.5 | -0.5757 | 0.00757 | -0.0303 | -76.0502
-6 | -0.538 | 0.00732 | -0.0265 | -73.4973
-5.5 | -0.4877 | 0.00707 | -0.0255 | -68.9816
-5 | -0.4349 | 0.00684 | -0.0249 | -63.5819
-4.5 | -0.3814 | 0.0066 | -0.0245 | -57.7879
-4 | -0.3262 | 0.00639 | -0.0245 | -51.0485
-3.5 | -0.2706 | 0.00617 | -0.0245 | -43.8574
-3 | -0.2172 | 0.00585 | -0.0242 | -37.1282
-2.5 | -0.1651 | 0.00546 | -0.0237 | -30.2381
-2 | -0.1155 | 0.00493 | -0.0228 | -23.428
-1.5 | -0.0623 | 0.00443 | -0.0226 | -14.0632
-0.5 | 0.04 | 0.00295 | -0.0218 | 13.5593
0 | 0.102 | 0.00287 | -0.0232 | 35.5401
0.5 | 0.165 | 0.00287 | -0.0247 | 57.4913
1 | 0.2251 | 0.00304 | -0.0258 | 74.0461
1.5 | 0.2677 | 0.00411 | -0.0236 | 65.1338
2 | 0.3129 | 0.00481 | -0.0219 | 65.052
2.5 | 0.3602 | 0.00529 | -0.0205 | 68.0907
3 | 0.4015 | 0.00589 | -0.0178 | 68.1664
3.5 | 0.441 | 0.00643 | -0.0147 | 68.5848
4 | 0.4673 | 0.00689 | -0.0088 | 67.8229
4.5 | 0.5041 | 0.00733 | -0.0052 | 68.7722
5 | 0.547 | 0.00771 | -0.0029 | 70.9468
5.5 | 0.5914 | 0.00807 | -0.001 | 73.2838
6 | 0.6351 | 0.00849 | 0.001 | 74.8057
6.5 | 0.6801 | 0.0089 | 0.0028 | 76.4157
7 | 0.723 | 0.00939 | 0.0049 | 76.9968
7.5 | 0.766 | 0.00991 | 0.0069 | 77.2957
8 | 0.811 | 0.0104 | 0.0086 | 77.9808
8.5 | 0.8532 | 0.011 | 0.0106 | 77.5636
9 | 0.8957 | 0.01162 | 0.0126 | 77.0826
9.5 | 0.9371 | 0.01231 | 0.0147 | 76.1251
10 | 0.9788 | 0.01299 | 0.0168 | 75.3503
10.5 | 1.0204 | 0.0137 | 0.0188 | 74.4818
11 | 1.0605 | 0.01449 | 0.021 | 73.1884
11.5 | 1.0991 | 0.0154 | 0.0233 | 71.3701
12 | 1.1373 | 0.01637 | 0.0256 | 69.4746
12.5 | 1.1776 | 0.01729 | 0.0276 | 68.1087
13 | 1.215 | 0.01836 | 0.0299 | 66.1765
13.5 | 1.2539 | 0.01941 | 0.032 | 64.6007
14 | 1.2884 | 0.02073 | 0.0345 | 62.1515
14.5 | 1.3253 | 0.02199 | 0.0366 | 60.2683
15 | 1.3579 | 0.02351 | 0.0391 | 57.7584
15.5 | 1.3865 | 0.02533 | 0.0418 | 54.7375
16 | 1.4202 | 0.02694 | 0.0439 | 52.7171
16.5 | 1.4496 | 0.02887 | 0.0462 | 50.2113
17 | 1.4783 | 0.03094 | 0.0485 | 47.7796
17.5 | 1.5065 | 0.03312 | 0.0506 | 45.4861
18 | 1.5315 | 0.03564 | 0.0526 | 42.9714
18.5 | 1.554 | 0.03842 | 0.0546 | 40.4477
19 | 1.5741 | 0.04157 | 0.0563 | 37.8662
19.5 | 1.5904 | 0.04512 | 0.0578 | 35.2482
20 | 1.6044 | 0.0491 | 0.059 | 32.6762

## 127. Re 14M Mach 0.50 (1)
BIGFOIL.COM POLAR EXPORT
NACA66-118 a=0.8
NACA66-118 a=0.8 |  |  |  | Cl Max: | 1.168 | at alpha= | 20 | deg
JavaFoil+Calcfoil stall+Eppler ext transition |  |  |  | L/D Max: | 84.854 | at alpha= | 6.5 | deg
Re: | 14000000 |  |  | Cd Min: | 0.005 | at alpha= | -1 | deg
Mach: | 0.5 |  |  | Cl=0 at alpha= | -0.8125 | deg
|  |  |  | @ Cl=0.1, Cd= | 0.0054668
|  |  |  | @ Cl=0.4, Cd= | 0.00598
|  |  |  | @ Cl=0.6, Cd= | 0.0084412
alpha (deg) | Cl | Cd | Cm | Cl/Cd
-20 | -1.08 | 0.19313 | 0.02 | -5.592
-19.5 | -1.059 | 0.15792 | 0.021 | -6.704
-19 | -1.029 | 0.15388 | 0.02 | -6.689
-18.5 | -0.999 | 0.15107 | 0.018 | -6.61
-18 | -0.97 | 0.1474 | 0.017 | -6.577
-17.5 | -0.951 | 0.12651 | 0.018 | -7.518
-17 | -0.921 | 0.12198 | 0.016 | -7.549
-16.5 | -0.888 | 0.12152 | 0.015 | -7.311
-16 | -0.859 | 0.11529 | 0.014 | -7.45
-15.5 | -0.838 | 0.10588 | 0.014 | -7.917
-15 | -0.814 | 0.09669 | 0.014 | -8.417
-14.5 | -0.868 | 0.04228 | 0.017 | -20.532
-14 | -0.874 | 0.0261 | 0.017 | -33.484
-13.5 | -0.846 | 0.02358 | 0.016 | -35.855
-13 | -0.69 | 0.08938 | 0.008 | -7.718
-12.5 | -0.675 | 0.07324 | 0.009 | -9.211
-12 | -0.749 | 0.02125 | 0.012 | -35.226
-11.5 | -0.72 | 0.01872 | 0.011 | -38.487
-11 | -0.69 | 0.01698 | 0.009 | -40.612
-10.5 | -0.658 | 0.0156 | 0.008 | -42.182
-10 | -0.52 | 0.06504 | 0.003 | -7.988
-9.5 | -0.588 | 0.01583 | 0.005 | -37.132
-9 | -0.559 | 0.01386 | 0.004 | -40.331
-8.5 | -0.807 | 0.01291 | 0.002 | -62.449
-8 | -0.838 | 0.01202 | 0.001 | -69.68
-7.5 | -0.825 | 0.0112 | -0.001 | -73.634
-7 | -0.792 | 0.01053 | -0.002 | -75.212
-6.5 | -0.748 | 0.00996 | -0.004 | -75.078
-6 | -0.695 | 0.00942 | -0.005 | -73.786
-5.5 | -0.638 | 0.00896 | -0.007 | -71.2
-5 | -0.576 | 0.00855 | -0.008 | -67.417
-4.5 | -0.512 | 0.00817 | -0.01 | -62.638
-4 | -0.446 | 0.00784 | -0.011 | -56.858
-3.5 | -0.378 | 0.0075 | -0.013 | -50.358
-3 | -0.309 | 0.00721 | -0.014 | -42.822
-2.5 | -0.239 | 0.00699 | -0.016 | -34.183
-2 | -0.169 | 0.0056 | -0.018 | -30.175
-1.5 | -0.098 | 0.00526 | -0.019 | -18.681
-1 | -0.027 | 0.005 | -0.021 | -5.34
-0.5 | 0.045 | 0.00523 | -0.022 | 8.628
0 | 0.117 | 0.00554 | -0.024 | 21.05
0.5 | 0.188 | 0.0056 | -0.025 | 33.508
1 | 0.259 | 0.00528 | -0.027 | 48.953
1.5 | 0.33 | 0.00563 | -0.028 | 58.516
2 | 0.4 | 0.00598 | -0.03 | 66.936
2.5 | 0.468 | 0.00646 | -0.031 | 72.458
3 | 0.536 | 0.00814 | -0.033 | 65.853
3.5 | 0.604 | 0.00846 | -0.034 | 71.428
4 | 0.671 | 0.00884 | -0.036 | 75.86
4.5 | 0.735 | 0.00928 | -0.037 | 79.21
5 | 0.798 | 0.00975 | -0.038 | 81.848
5.5 | 0.858 | 0.01025 | -0.04 | 83.65
6 | 0.914 | 0.01077 | -0.041 | 84.843
6.5 | 0.964 | 0.01136 | -0.043 | 84.854
7 | 1.007 | 0.012 | -0.044 | 83.887
7.5 | 1.039 | 0.01269 | -0.046 | 81.896
8 | 1.045 | 0.01351 | -0.047 | 77.404
8.5 | 1.001 | 0.01451 | -0.048 | 69
9 | 0.553 | 0.05845 | -0.024 | 9.464
9.5 | 0.701 | 0.01649 | -0.051 | 42.483
10 | 0.732 | 0.01794 | -0.052 | 40.827
10.5 | 0.639 | 0.06789 | -0.029 | 9.414
11 | 0.792 | 0.02152 | -0.054 | 36.801
11.5 | 0.83 | 0.01998 | -0.056 | 41.534
12 | 0.861 | 0.02171 | -0.057 | 39.654
12.5 | 0.89 | 0.02421 | -0.058 | 36.754
13 | 0.796 | 0.07914 | -0.042 | 10.053
13.5 | 0.81 | 0.0946 | -0.037 | 8.561
14 | 0.982 | 0.02804 | -0.062 | 35.025
14.5 | 1 | 0.03454 | -0.062 | 28.944
15 | 1.019 | 0.0414 | -0.062 | 24.623
15.5 | 0.931 | 0.10586 | -0.045 | 8.793
16 | 0.953 | 0.11246 | -0.044 | 8.475
16.5 | 0.985 | 0.11606 | -0.047 | 8.491
17 | 1.02 | 0.11723 | -0.05 | 8.701
17.5 | 1.03 | 0.1409 | -0.044 | 7.308
18 | 1.06 | 0.14476 | -0.046 | 7.321
18.5 | 1.088 | 0.15351 | -0.048 | 7.086
19 | 1.116 | 0.16514 | -0.049 | 6.759
19.5 | 1.139 | 0.18636 | -0.048 | 6.113
20 | 1.168 | 0.18845 | -0.05 | 6.198

## 128. Re 14M Mach 0.50 (2)
BIGFOIL.COM POLAR EXPORT
NACA66-118 a=0.8
NACA66-118 a=0.8 |  |  |  | Cl Max: | 1.0628 | at alpha= | 11.5 | deg
XFOIL ncrit=9 |  |  |  | L/D Max: | 87.3579 | at alpha= | 1 | deg
Re: | 14000000 |  |  | Cd Min: | 0.12757 | at alpha= | 16.5 | deg
Mach: | 0.5 |  |  | Cl=0 at alpha= | -0.86147 | deg
|  |  |  | @ Cl=0.1, Cd= | 0.0029524
|  |  |  | @ Cl=0.4, Cd= | 0.0081435
|  |  |  | @ Cl=0.6, Cd= | 0.011251
alpha (deg) | Cl | Cd | Cm | Cl/Cd
-16 | -0.6284 | 0.12059 | -0.0739 | -5.211
-15.5 | -0.6477 | 0.1079 | -0.0818 | -6.0028
-15 | -0.6656 | 0.09513 | -0.0901 | -6.9967
-14.5 | -0.6844 | 0.08238 | -0.0989 | -8.3078
-14 | -0.7076 | 0.07024 | -0.1071 | -10.074
-13.5 | -0.7347 | 0.05916 | -0.1132 | -12.4189
-13 | -0.774 | 0.04865 | -0.1166 | -15.9096
-12.5 | -0.8077 | 0.04025 | -0.1163 | -20.0671
-12 | -0.8457 | 0.03272 | -0.1128 | -25.8466
-11.5 | -0.8677 | 0.02696 | -0.1073 | -32.1847
-11 | -0.8776 | 0.02243 | -0.1005 | -39.1262
-10.5 | -0.8764 | 0.01898 | -0.093 | -46.1749
-10 | -0.8597 | 0.01651 | -0.0861 | -52.0715
-9.5 | -0.825 | 0.01489 | -0.0805 | -55.4063
-9 | -0.7823 | 0.01369 | -0.0759 | -57.1439
-8.5 | -0.7354 | 0.0127 | -0.0719 | -57.9055
-8 | -0.6883 | 0.0118 | -0.068 | -58.3305
-7.5 | -0.6389 | 0.01101 | -0.0646 | -58.0291
-7 | -0.5882 | 0.0103 | -0.0616 | -57.1068
-6.5 | -0.537 | 0.00964 | -0.0588 | -55.7054
-6 | -0.4855 | 0.00905 | -0.0562 | -53.6464
-5.5 | -0.4348 | 0.00847 | -0.0536 | -51.3341
-5 | -0.3831 | 0.00797 | -0.0512 | -48.0678
-4.5 | -0.3319 | 0.00751 | -0.0487 | -44.1944
-4 | -0.2819 | 0.00709 | -0.0461 | -39.7602
-3.5 | -0.2342 | 0.00669 | -0.043 | -35.0075
-3 | -0.1956 | 0.0064 | -0.038 | -30.5625
-2.5 | -0.1561 | 0.00586 | -0.0334 | -26.6382
-2 | -0.1151 | 0.00515 | -0.0292 | -22.3495
-1.5 | -0.0626 | 0.00455 | -0.0274 | -13.7582
-1 | -0.0174 | 0.00345 | -0.0245 | -5.0435
-0.5 | 0.0454 | 0.00296 | -0.0247 | 15.3378
0 | 0.1171 | 0.00295 | -0.0264 | 39.6949
0.5 | 0.1897 | 0.00292 | -0.0283 | 64.9658
1 | 0.2612 | 0.00299 | -0.0299 | 87.3579
2 | 0.3435 | 0.00482 | -0.0218 | 71.2656
2.5 | 0.3678 | 0.00549 | -0.0141 | 66.9945
3 | 0.3701 | 0.00643 | -0.0024 | 57.5583
3.5 | 0.3867 | 0.00756 | 0.0058 | 51.1508
4 | 0.412 | 0.00867 | 0.0122 | 47.5202
4.5 | 0.457 | 0.00937 | 0.0153 | 48.7727
5 | 0.5058 | 0.01002 | 0.0178 | 50.479
5.5 | 0.5552 | 0.01068 | 0.0202 | 51.985
6 | 0.6062 | 0.01133 | 0.0225 | 53.504
6.5 | 0.6549 | 0.01209 | 0.0252 | 54.1687
7 | 0.7048 | 0.01283 | 0.0278 | 54.9337
7.5 | 0.7537 | 0.01368 | 0.0307 | 55.095
8 | 0.8038 | 0.01453 | 0.0336 | 55.32
8.5 | 0.8502 | 0.0156 | 0.037 | 54.5
9 | 0.8991 | 0.01665 | 0.0403 | 54
9.5 | 0.9468 | 0.01783 | 0.0439 | 53.1015
10 | 0.9905 | 0.01928 | 0.048 | 51.3745
10.5 | 1.0315 | 0.02093 | 0.0526 | 49.2833
11 | 1.0587 | 0.02331 | 0.0582 | 45.4183
11.5 | 1.0628 | 0.02694 | 0.0652 | 39.4506
12 | 1.0556 | 0.03153 | 0.0719 | 33.4792
12.5 | 1.0283 | 0.03794 | 0.0777 | 27.1033
13 | 1.0015 | 0.04531 | 0.081 | 22.1033
13.5 | 0.9702 | 0.05409 | 0.0818 | 17.9368
14 | 0.9328 | 0.06477 | 0.0793 | 14.4017
14.5 | 0.9025 | 0.07613 | 0.0743 | 11.8547
15 | 0.8776 | 0.0882 | 0.0673 | 9.9501
15.5 | 0.8509 | 0.10163 | 0.0584 | 8.3725
16 | 0.8314 | 0.11482 | 0.0495 | 7.2409
16.5 | 0.8171 | 0.12757 | 0.0412 | 6.4051

## 129. Re 16M Mach 0.00 (1)
BIGFOIL.COM POLAR EXPORT
NACA66-118 a=0.8
NACA66-118 a=0.8 |  |  |  | Cl Max: | 1.352 | at alpha= | 14.5 | deg
JavaFoil+Calcfoil stall+Eppler ext transition |  |  |  | L/D Max: | 103.952 | at alpha= | 9 | deg
Re: | 16000000 |  |  | Cd Min: | 0.00526 | at alpha= | -2 | deg
Mach: | 0 |  |  | Cl=0 at alpha= | -0.81452 | deg
|  |  |  | @ Cl=0.1, Cd= | 0.0055994
|  |  |  | @ Cl=0.4, Cd= | 0.0056741
|  |  |  | @ Cl=0.6, Cd= | 0.0074047
alpha (deg) | Cl | Cd | Cm | Cl/Cd
-20 | -0.996 | 0.09486 | 0.023 | -10.497
-19.5 | -1.088 | 0.04522 | 0.026 | -24.056
-19 | -1.122 | 0.03578 | 0.025 | -31.362
-18.5 | -1.137 | 0.0354 | 0.024 | -32.113
-18 | -1.166 | 0.02857 | 0.024 | -40.819
-17.5 | -1.186 | 0.02519 | 0.023 | -47.095
-17 | -1.199 | 0.02344 | 0.022 | -51.177
-16.5 | -1.21 | 0.02181 | 0.021 | -55.482
-16 | -1.22 | 0.01971 | 0.02 | -61.9
-15.5 | -1.225 | 0.01835 | 0.019 | -66.771
-15 | -1.226 | 0.01717 | 0.017 | -71.41
-14.5 | -1.223 | 0.01632 | 0.016 | -74.954
-14 | -1.216 | 0.01544 | 0.015 | -78.788
-13.5 | -1.206 | 0.01462 | 0.014 | -82.508
-13 | -1.191 | 0.01391 | 0.013 | -85.661
-12.5 | -1.173 | 0.01317 | 0.012 | -89.075
-12 | -1.15 | 0.01255 | 0.01 | -91.662
-11.5 | -1.124 | 0.01202 | 0.009 | -93.491
-11 | -1.094 | 0.01149 | 0.008 | -95.15
-10.5 | -1.058 | 0.01097 | 0.007 | -96.403
-10 | -1.019 | 0.0105 | 0.006 | -97.027
-9.5 | -0.977 | 0.01004 | 0.004 | -97.295
-9 | -0.933 | 0.00964 | 0.003 | -96.753
-8.5 | -0.886 | 0.00924 | 0.002 | -95.967
-8 | -0.838 | 0.00887 | 0.001 | -94.431
-7.5 | -0.787 | 0.00854 | -0.001 | -92.191
-7 | -0.735 | 0.00821 | -0.002 | -89.507
-6.5 | -0.681 | 0.00789 | -0.003 | -86.218
-6 | -0.625 | 0.0076 | -0.005 | -82.225
-5.5 | -0.568 | 0.00736 | -0.006 | -77.259
-5 | -0.51 | 0.0071 | -0.007 | -71.916
-4.5 | -0.452 | 0.00687 | -0.009 | -65.761
-4 | -0.392 | 0.00667 | -0.01 | -58.761
-3.5 | -0.332 | 0.0058 | -0.011 | -57.218
-3 | -0.271 | 0.00598 | -0.013 | -45.241
-2.5 | -0.21 | 0.00548 | -0.014 | -38.208
-2 | -0.148 | 0.00526 | -0.015 | -28.069
-1.5 | -0.086 | 0.00559 | -0.017 | -15.302
-1 | -0.023 | 0.00556 | -0.018 | -4.178
-0.5 | 0.039 | 0.00558 | -0.019 | 7.019
0 | 0.102 | 0.0056 | -0.021 | 18.126
0.5 | 0.164 | 0.00567 | -0.022 | 28.915
1 | 0.226 | 0.0057 | -0.023 | 39.715
1.5 | 0.288 | 0.00533 | -0.025 | 53.996
2 | 0.349 | 0.00544 | -0.026 | 64.231
2.5 | 0.41 | 0.00572 | -0.027 | 71.664
3 | 0.47 | 0.00599 | -0.029 | 78.526
3.5 | 0.53 | 0.00712 | -0.03 | 74.365
4 | 0.589 | 0.00736 | -0.031 | 80.011
4.5 | 0.648 | 0.0076 | -0.032 | 85.266
5 | 0.706 | 0.00788 | -0.034 | 89.539
5.5 | 0.762 | 0.00821 | -0.035 | 92.823
6 | 0.818 | 0.00851 | -0.036 | 96.167
6.5 | 0.872 | 0.00883 | -0.037 | 98.814
7 | 0.926 | 0.00917 | -0.039 | 100.887
7.5 | 0.977 | 0.00954 | -0.04 | 102.407
8 | 1.025 | 0.00995 | -0.041 | 103.058
8.5 | 1.071 | 0.01033 | -0.042 | 103.712
9 | 1.114 | 0.01071 | -0.043 | 103.952
9.5 | 1.154 | 0.01114 | -0.045 | 103.551
10 | 1.19 | 0.01166 | -0.046 | 102.045
10.5 | 1.223 | 0.01213 | -0.047 | 100.887
11 | 1.253 | 0.0127 | -0.048 | 98.684
11.5 | 1.279 | 0.01326 | -0.049 | 96.44
12 | 1.301 | 0.014 | -0.05 | 92.908
12.5 | 1.319 | 0.01469 | -0.051 | 89.769
13 | 1.333 | 0.01547 | -0.053 | 86.17
13.5 | 1.343 | 0.01641 | -0.054 | 81.815
14 | 1.349 | 0.01713 | -0.055 | 78.78
14.5 | 1.352 | 0.01803 | -0.056 | 74.978
15 | 1.35 | 0.01897 | -0.057 | 71.172
15.5 | 1.345 | 0.0204 | -0.058 | 65.929
16 | 1.336 | 0.02172 | -0.059 | 61.54
16.5 | 1.325 | 0.02302 | -0.059 | 57.547
17 | 1.311 | 0.0242 | -0.06 | 54.198
17.5 | 1.293 | 0.02642 | -0.061 | 48.921
18 | 1.272 | 0.02857 | -0.062 | 44.536
18.5 | 1.246 | 0.03093 | -0.063 | 40.28
19 | 1.216 | 0.03348 | -0.063 | 36.335
19.5 | 1.186 | 0.03631 | -0.064 | 32.656

## 130. Re 16M Mach 0.00 (2)
BIGFOIL.COM POLAR EXPORT
NACA66-118 a=0.8
NACA66-118 a=0.8 |  |  |  | Cl Max: | 1.6303 | at alpha= | 20 | deg
XFOIL ncrit=9 |  |  |  | L/D Max: | 88.5714 | at alpha= | 8.5 | deg
Re: | 16000000 |  |  | Cd Min: | 0.03517 | at alpha= | 20 | deg
Mach: | 0 |  |  | Cl=0 at alpha= | -0.9227 | deg
|  |  |  | @ Cl=0.1, Cd= | 0.0028011
|  |  |  | @ Cl=0.4, Cd= | 0.0058183
|  |  |  | @ Cl=0.6, Cd= | 0.0073154
alpha (deg) | Cl | Cd | Cm | Cl/Cd
-20 | -1.5423 | 0.03031 | -0.0673 | -50.8842
-19.5 | -1.5201 | 0.02829 | -0.066 | -53.7328
-19 | -1.4973 | 0.02639 | -0.0645 | -56.7374
-18.5 | -1.4744 | 0.02454 | -0.0628 | -60.0815
-18 | -1.4472 | 0.02305 | -0.0612 | -62.7852
-17.5 | -1.4189 | 0.02165 | -0.0597 | -65.5381
-17 | -1.3881 | 0.02043 | -0.0582 | -67.9442
-16.5 | -1.361 | 0.01906 | -0.0562 | -71.4061
-16 | -1.3293 | 0.01798 | -0.0545 | -73.9321
-15.5 | -1.2953 | 0.01702 | -0.0529 | -76.1046
-15 | -1.2621 | 0.01608 | -0.0512 | -78.4888
-14 | -1.1895 | 0.01451 | -0.0481 | -81.9779
-13.5 | -1.1532 | 0.01373 | -0.0464 | -83.9913
-13 | -1.1159 | 0.01304 | -0.0448 | -85.5752
-12.5 | -1.079 | 0.01232 | -0.043 | -87.5812
-12 | -1.0409 | 0.01167 | -0.0412 | -89.1945
-11.5 | -1.003 | 0.01104 | -0.0394 | -90.8514
-11 | -0.9635 | 0.0105 | -0.0377 | -91.7619
-10.5 | -0.9232 | 0.01001 | -0.036 | -92.2278
-10 | -0.8816 | 0.00956 | -0.0344 | -92.2176
-9.5 | -0.8401 | 0.00913 | -0.0328 | -92.0153
-9 | -0.7995 | 0.0087 | -0.0308 | -91.8966
-8.5 | -0.76 | 0.00829 | -0.0286 | -91.6767
-8 | -0.7213 | 0.00792 | -0.026 | -91.0732
-7.5 | -0.6851 | 0.00767 | -0.0228 | -89.322
-7 | -0.6391 | 0.00745 | -0.0215 | -85.7852
-6.5 | -0.5896 | 0.00721 | -0.0209 | -81.7753
-6 | -0.539 | 0.00696 | -0.0205 | -77.4425
-5.5 | -0.4867 | 0.00674 | -0.0205 | -72.2107
-5 | -0.4333 | 0.00653 | -0.0206 | -66.3553
-4.5 | -0.3796 | 0.00632 | -0.0209 | -60.0633
-4 | -0.3248 | 0.00612 | -0.0213 | -53.0719
-3.5 | -0.2699 | 0.00593 | -0.0217 | -45.5143
-3 | -0.2166 | 0.00566 | -0.0218 | -38.2686
-2.5 | -0.1641 | 0.00534 | -0.0218 | -30.7303
-2 | -0.1129 | 0.00486 | -0.0216 | -23.2305
-1.5 | -0.0604 | 0.00442 | -0.0217 | -13.6652
-1 | -0.0079 | 0.00396 | -0.0218 | -1.9949
-0.5 | 0.0432 | 0.00328 | -0.0218 | 13.1707
0 | 0.0978 | 0.0028 | -0.0223 | 34.9286
0.5 | 0.1584 | 0.00283 | -0.0238 | 55.9717
1 | 0.2087 | 0.00347 | -0.0234 | 60.1441
1.5 | 0.2531 | 0.00432 | -0.022 | 58.588
2 | 0.3032 | 0.00479 | -0.0216 | 63.2985
2.5 | 0.3492 | 0.00534 | -0.0203 | 65.3933
3 | 0.3958 | 0.00578 | -0.0192 | 68.4775
3.5 | 0.4419 | 0.0062 | -0.0179 | 71.2742
4 | 0.4857 | 0.00664 | -0.0161 | 73.1476
4.5 | 0.5337 | 0.00689 | -0.0151 | 77.4601
5 | 0.5721 | 0.00711 | -0.0121 | 80.4641
5.5 | 0.6115 | 0.0074 | -0.0094 | 82.6351
6 | 0.6523 | 0.00774 | -0.0072 | 84.2765
6.5 | 0.6947 | 0.00807 | -0.0054 | 86.0843
7 | 0.736 | 0.00846 | -0.0034 | 86.9976
7.5 | 0.7781 | 0.00886 | -0.0017 | 87.8217
8 | 0.8205 | 0.00927 | -0.0001 | 88.5113
8.5 | 0.8618 | 0.00973 | 0.0016 | 88.5714
9 | 0.9033 | 0.01022 | 0.0032 | 88.3855
9.5 | 0.9425 | 0.0108 | 0.0051 | 87.2685
10 | 0.9829 | 0.01134 | 0.0068 | 86.6755
10.5 | 1.0233 | 0.0119 | 0.0083 | 85.9916
11 | 1.0621 | 0.01253 | 0.01 | 84.7646
11.5 | 1.1002 | 0.01321 | 0.0118 | 83.2854
12 | 1.1359 | 0.01402 | 0.0138 | 81.02
12.5 | 1.1743 | 0.01473 | 0.0153 | 79.7217
13 | 1.2104 | 0.01554 | 0.017 | 77.8893
13.5 | 1.2479 | 0.01632 | 0.0185 | 76.4645
14 | 1.2824 | 0.01727 | 0.0203 | 74.2559
14.5 | 1.3187 | 0.01818 | 0.0217 | 72.5358
15 | 1.3508 | 0.01928 | 0.0235 | 70.0622
15.5 | 1.3816 | 0.02051 | 0.0254 | 67.3623
16 | 1.4119 | 0.0218 | 0.0272 | 64.7661
16.5 | 1.4437 | 0.02304 | 0.0287 | 62.6606
17 | 1.4738 | 0.02442 | 0.0302 | 60.3522
17.5 | 1.5013 | 0.02597 | 0.0318 | 57.809
18 | 1.531 | 0.02748 | 0.0331 | 55.7132
18.5 | 1.5564 | 0.02926 | 0.0346 | 53.1921
19.5 | 1.608 | 0.03298 | 0.0371 | 48.7568
20 | 1.6303 | 0.03517 | 0.0383 | 46.3548

## 131. Re 16M Mach 0.10 (1)
BIGFOIL.COM POLAR EXPORT
NACA66-118 a=0.8
NACA66-118 a=0.8 |  |  |  | Cl Max: | 1.334 | at alpha= | 14 | deg
JavaFoil+Calcfoil stall+Eppler ext transition |  |  |  | L/D Max: | 103.231 | at alpha= | 8.5 | deg
Re: | 16000000 |  |  | Cd Min: | 0.00508 | at alpha= | 1.5 | deg
Mach: | 0.1 |  |  | Cl=0 at alpha= | -0.81452 | deg
|  |  |  | @ Cl=0.1, Cd= | 0.0055713
|  |  |  | @ Cl=0.4, Cd= | 0.0056769
|  |  |  | @ Cl=0.6, Cd= | 0.0074253
alpha (deg) | Cl | Cd | Cm | Cl/Cd
-20 | -0.917 | 0.12102 | 0.021 | -7.579
-19.5 | -0.95 | 0.10519 | 0.021 | -9.027
-19 | -0.999 | 0.07773 | 0.022 | -12.852
-18.5 | -1.079 | 0.04194 | 0.024 | -25.72
-18 | -1.117 | 0.03224 | 0.023 | -34.635
-17.5 | -1.146 | 0.02647 | 0.023 | -43.298
-17 | -1.164 | 0.02434 | 0.022 | -47.849
-16.5 | -1.179 | 0.02262 | 0.021 | -52.136
-16 | -1.192 | 0.02067 | 0.02 | -57.662
-15.5 | -1.202 | 0.01882 | 0.019 | -63.864
-15 | -1.207 | 0.01756 | 0.018 | -68.714
-14.5 | -1.207 | 0.01664 | 0.016 | -72.514
-14 | -1.203 | 0.01574 | 0.015 | -76.468
-13.5 | -1.196 | 0.01489 | 0.014 | -80.308
-13 | -1.184 | 0.01411 | 0.013 | -83.887
-12.5 | -1.167 | 0.01336 | 0.012 | -87.402
-12 | -1.147 | 0.01273 | 0.011 | -90.077
-11.5 | -1.122 | 0.01217 | 0.009 | -92.161
-11 | -1.093 | 0.01163 | 0.008 | -93.97
-10.5 | -1.058 | 0.01109 | 0.007 | -95.381
-10 | -1.02 | 0.01061 | 0.006 | -96.101
-9.5 | -0.979 | 0.01018 | 0.004 | -96.169
-9 | -0.935 | 0.00975 | 0.003 | -95.879
-8.5 | -0.889 | 0.00935 | 0.002 | -95.08
-8 | -0.84 | 0.00895 | 0.001 | -93.949
-7.5 | -0.79 | 0.00863 | -0.001 | -91.549
-7 | -0.737 | 0.00825 | -0.002 | -89.328
-6.5 | -0.683 | 0.00795 | -0.003 | -85.977
-6 | -0.628 | 0.00766 | -0.005 | -81.96
-5.5 | -0.571 | 0.00739 | -0.006 | -77.26
-5 | -0.513 | 0.00712 | -0.007 | -71.957
-4.5 | -0.454 | 0.00691 | -0.009 | -65.63
-4 | -0.394 | 0.00669 | -0.01 | -58.854
-3.5 | -0.333 | 0.00581 | -0.011 | -57.386
-3 | -0.272 | 0.00568 | -0.013 | -47.875
-2.5 | -0.211 | 0.00553 | -0.014 | -38.104
-2 | -0.148 | 0.00524 | -0.015 | -28.325
-1.5 | -0.086 | 0.00556 | -0.017 | -15.47
-1 | -0.023 | 0.00552 | -0.018 | -4.227
-0.5 | 0.039 | 0.00561 | -0.019 | 7.014
0 | 0.102 | 0.00557 | -0.021 | 18.316
0.5 | 0.165 | 0.00571 | -0.022 | 28.84
1 | 0.227 | 0.00578 | -0.024 | 39.355
1.5 | 0.289 | 0.00508 | -0.025 | 56.937
2 | 0.351 | 0.00546 | -0.026 | 64.355
2.5 | 0.412 | 0.00573 | -0.027 | 71.778
3 | 0.472 | 0.00601 | -0.029 | 78.622
3.5 | 0.532 | 0.00717 | -0.03 | 74.194
4 | 0.592 | 0.00739 | -0.031 | 80.01
4.5 | 0.651 | 0.00765 | -0.032 | 85.016
5 | 0.709 | 0.00792 | -0.034 | 89.459
5.5 | 0.766 | 0.00824 | -0.035 | 92.883
6 | 0.822 | 0.00856 | -0.036 | 95.979
6.5 | 0.876 | 0.0089 | -0.038 | 98.4
7 | 0.929 | 0.00925 | -0.039 | 100.413
7.5 | 0.981 | 0.0096 | -0.04 | 102.142
8 | 1.029 | 0.01002 | -0.041 | 102.683
8.5 | 1.074 | 0.0104 | -0.042 | 103.231
9 | 1.116 | 0.01082 | -0.044 | 103.136
9.5 | 1.156 | 0.01126 | -0.045 | 102.627
10 | 1.191 | 0.01179 | -0.046 | 101.025
10.5 | 1.223 | 0.01227 | -0.047 | 99.729
11 | 1.252 | 0.01284 | -0.048 | 97.473
11.5 | 1.276 | 0.01344 | -0.049 | 94.942
12 | 1.296 | 0.01421 | -0.051 | 91.217
12.5 | 1.312 | 0.01492 | -0.052 | 87.944
13 | 1.324 | 0.01573 | -0.053 | 84.165
13.5 | 1.331 | 0.01671 | -0.054 | 79.643
14 | 1.334 | 0.01746 | -0.055 | 76.421
14.5 | 1.333 | 0.01838 | -0.056 | 72.556
15 | 1.329 | 0.01939 | -0.057 | 68.537
15.5 | 1.319 | 0.02101 | -0.058 | 62.754
16 | 1.306 | 0.02227 | -0.059 | 58.656
16.5 | 1.291 | 0.02374 | -0.06 | 54.371
17 | 1.272 | 0.02533 | -0.061 | 50.223
17.5 | 1.248 | 0.0278 | -0.061 | 44.896
18 | 1.225 | 0.02957 | -0.062 | 41.43
18.5 | 1.192 | 0.03275 | -0.063 | 36.386
19 | 1.156 | 0.03626 | -0.063 | 31.89

## 132. Re 16M Mach 0.10 (2)
BIGFOIL.COM POLAR EXPORT
NACA66-118 a=0.8
NACA66-118 a=0.8 |  |  |  | Cl Max: | 1.6328 | at alpha= | 20 | deg
XFOIL ncrit=9 |  |  |  | L/D Max: | 87.4138 | at alpha= | 8.5 | deg
Re: | 16000000 |  |  | Cd Min: | 0.03663 | at alpha= | 20 | deg
Mach: | 0.1 |  |  | Cl=0 at alpha= | -0.9227 | deg
|  |  |  | @ Cl=0.1, Cd= | 0.0028007
|  |  |  | @ Cl=0.4, Cd= | 0.0058303
|  |  |  | @ Cl=0.6, Cd= | 0.0074015
alpha (deg) | Cl | Cd | Cm | Cl/Cd
-20 | -1.5456 | 0.03159 | -0.0708 | -48.9269
-19.5 | -1.5232 | 0.02944 | -0.0695 | -51.7391
-19 | -1.4968 | 0.02766 | -0.0682 | -54.1142
-18.5 | -1.4751 | 0.02562 | -0.0664 | -57.5761
-18 | -1.4499 | 0.02392 | -0.0646 | -60.6145
-17.5 | -1.4194 | 0.02254 | -0.0631 | -62.9725
-17 | -1.3908 | 0.02113 | -0.0613 | -65.8211
-16.5 | -1.3649 | 0.01962 | -0.059 | -69.5668
-16 | -1.3306 | 0.01859 | -0.0575 | -71.5761
-15.5 | -1.2992 | 0.01745 | -0.0555 | -74.4527
-15 | -1.2641 | 0.01653 | -0.0538 | -76.4731
-14 | -1.1922 | 0.01483 | -0.0504 | -80.3911
-13.5 | -1.1554 | 0.01404 | -0.0486 | -82.2934
-13 | -1.1181 | 0.01331 | -0.0469 | -84.0045
-12.5 | -1.0799 | 0.0126 | -0.0451 | -85.7063
-12 | -1.0418 | 0.0119 | -0.0432 | -87.5462
-11.5 | -1.0046 | 0.01122 | -0.0412 | -89.5365
-11 | -0.9645 | 0.01067 | -0.0394 | -90.3936
-10.5 | -0.9234 | 0.01017 | -0.0377 | -90.7965
-10 | -0.8818 | 0.00969 | -0.0361 | -91.001
-9.5 | -0.8402 | 0.00924 | -0.0343 | -90.9307
-9 | -0.7989 | 0.0088 | -0.0325 | -90.7841
-8.5 | -0.7586 | 0.00838 | -0.0303 | -90.5251
-8 | -0.7191 | 0.008 | -0.0278 | -89.8875
-7.5 | -0.681 | 0.00768 | -0.0249 | -88.6719
-7 | -0.6399 | 0.00748 | -0.0224 | -85.5481
-6.5 | -0.5907 | 0.00725 | -0.0217 | -81.4759
-6 | -0.5401 | 0.00699 | -0.0212 | -77.2675
-5.5 | -0.4879 | 0.00676 | -0.021 | -72.1746
-5 | -0.4344 | 0.00655 | -0.0211 | -66.3206
-4.5 | -0.3806 | 0.00633 | -0.0213 | -60.1264
-4 | -0.3256 | 0.00614 | -0.0217 | -53.0293
-3.5 | -0.2705 | 0.00594 | -0.022 | -45.5387
-3 | -0.2169 | 0.00568 | -0.0222 | -38.1866
-2.5 | -0.1644 | 0.00535 | -0.0221 | -30.729
-2 | -0.1132 | 0.00486 | -0.0218 | -23.2922
-1.5 | -0.0604 | 0.00443 | -0.0219 | -13.6343
-1 | -0.0079 | 0.00395 | -0.0219 | -2
-0.5 | 0.0432 | 0.00325 | -0.0218 | 13.2923
0 | 0.0985 | 0.0028 | -0.0224 | 35.1786
0.5 | 0.1594 | 0.00283 | -0.0239 | 56.3251
1 | 0.2102 | 0.00346 | -0.0236 | 60.7514
1.5 | 0.2547 | 0.00431 | -0.0222 | 59.0951
2 | 0.3045 | 0.0048 | -0.0216 | 63.4375
2.5 | 0.3505 | 0.00535 | -0.0203 | 65.514
3 | 0.3967 | 0.0058 | -0.019 | 68.3966
3.5 | 0.4424 | 0.00622 | -0.0175 | 71.1254
4 | 0.4856 | 0.00666 | -0.0156 | 72.9129
4.5 | 0.5323 | 0.00691 | -0.0142 | 77.0333
5 | 0.5683 | 0.00716 | -0.0106 | 79.3715
5.5 | 0.609 | 0.00747 | -0.0082 | 81.5261
6 | 0.6508 | 0.00781 | -0.0061 | 83.3291
6.5 | 0.6937 | 0.00815 | -0.0043 | 85.1166
7 | 0.7351 | 0.00855 | -0.0023 | 85.9766
7.5 | 0.777 | 0.00897 | -0.0005 | 86.6221
8 | 0.8202 | 0.00939 | 0.0011 | 87.3482
8.5 | 0.8619 | 0.00986 | 0.0028 | 87.4138
9 | 0.9025 | 0.0104 | 0.0047 | 86.7788
9.5 | 0.9434 | 0.01096 | 0.0064 | 86.0766
10 | 0.9833 | 0.01154 | 0.0082 | 85.208
10.5 | 1.0247 | 0.0121 | 0.0097 | 84.686
11 | 1.0632 | 0.01276 | 0.0116 | 83.3229
11.5 | 1.1014 | 0.01348 | 0.0134 | 81.7062
12 | 1.1374 | 0.0143 | 0.0155 | 79.5385
12.5 | 1.176 | 0.01504 | 0.0171 | 78.1915
13 | 1.213 | 0.01586 | 0.0188 | 76.4817
13.5 | 1.2501 | 0.0167 | 0.0205 | 74.8563
14 | 1.2854 | 0.01767 | 0.0222 | 72.7448
14.5 | 1.321 | 0.01866 | 0.0239 | 70.7931
15 | 1.3539 | 0.01978 | 0.0258 | 68.4479
15.5 | 1.3825 | 0.02118 | 0.028 | 65.2738
16 | 1.4156 | 0.0224 | 0.0295 | 63.1964
16.5 | 1.4457 | 0.0238 | 0.0313 | 60.7437
17 | 1.4786 | 0.0251 | 0.0327 | 58.9084
17.5 | 1.5047 | 0.02683 | 0.0346 | 56.0827
18 | 1.5346 | 0.02841 | 0.0359 | 54.0162
18.5 | 1.5608 | 0.03024 | 0.0375 | 51.6138
19 | 1.5859 | 0.03224 | 0.0389 | 49.1904
19.5 | 1.6118 | 0.03422 | 0.0401 | 47.1011
20 | 1.6328 | 0.03663 | 0.0415 | 44.5755

## 133. Re 16M Mach 0.25 (1)
BIGFOIL.COM POLAR EXPORT
NACA66-118 a=0.8
NACA66-118 a=0.8 |  |  |  | Cl Max: | 1.251 | at alpha= | 12 | deg
JavaFoil+Calcfoil stall+Eppler ext transition |  |  |  | L/D Max: | 99.792 | at alpha= | 8 | deg
Re: | 16000000 |  |  | Cd Min: | 0.0051 | at alpha= | 1 | deg
Mach: | 0.25 |  |  | Cl=0 at alpha= | -0.8125 | deg
|  |  |  | @ Cl=0.1, Cd= | 0.0056631
|  |  |  | @ Cl=0.4, Cd= | 0.00576
|  |  |  | @ Cl=0.6, Cd= | 0.0075856
alpha (deg) | Cl | Cd | Cm | Cl/Cd
-17.5 | -0.695 | 0.12832 | 0.014 | -5.418
-17 | -0.744 | 0.11682 | 0.014 | -6.373
-16.5 | -0.791 | 0.10594 | 0.014 | -7.467
-16 | -0.943 | 0.03195 | 0.019 | -29.527
-15.5 | -0.986 | 0.02867 | 0.019 | -34.409
-15 | -1.037 | 0.02157 | 0.018 | -48.088
-14.5 | -1.067 | 0.01964 | 0.017 | -54.354
-14 | -1.091 | 0.01783 | 0.016 | -61.202
-13.5 | -1.106 | 0.01694 | 0.014 | -65.289
-13 | -1.115 | 0.01579 | 0.013 | -70.613
-12.5 | -1.117 | 0.01468 | 0.012 | -76.069
-12 | -1.111 | 0.0138 | 0.011 | -80.568
-11.5 | -1.099 | 0.01317 | 0.01 | -83.451
-11 | -1.08 | 0.01244 | 0.008 | -86.869
-10.5 | -1.053 | 0.01183 | 0.007 | -89.02
-10 | -1.021 | 0.01126 | 0.006 | -90.613
-9.5 | -0.984 | 0.01073 | 0.004 | -91.752
-9 | -0.944 | 0.01024 | 0.003 | -92.174
-8.5 | -0.9 | 0.00979 | 0.002 | -91.974
-8 | -0.854 | 0.00938 | 0.001 | -91.014
-7.5 | -0.804 | 0.00899 | -0.001 | -89.468
-7 | -0.752 | 0.00858 | -0.002 | -87.672
-6.5 | -0.698 | 0.00824 | -0.003 | -84.691
-6 | -0.642 | 0.00791 | -0.005 | -81.122
-5.5 | -0.584 | 0.00761 | -0.006 | -76.755
-5 | -0.525 | 0.00734 | -0.008 | -71.508
-4.5 | -0.465 | 0.00707 | -0.009 | -65.751
-4 | -0.404 | 0.00683 | -0.01 | -59.095
-3.5 | -0.341 | 0.00665 | -0.012 | -51.332
-3 | -0.279 | 0.00647 | -0.013 | -43.111
-2.5 | -0.216 | 0.0057 | -0.014 | -37.951
-2 | -0.152 | 0.00536 | -0.016 | -28.432
-1.5 | -0.088 | 0.00568 | -0.017 | -15.568
-1 | -0.024 | 0.00564 | -0.019 | -4.253
-0.5 | 0.04 | 0.0057 | -0.02 | 7.097
0 | 0.105 | 0.00566 | -0.021 | 18.53
0.5 | 0.169 | 0.00581 | -0.023 | 29.137
1 | 0.233 | 0.0051 | -0.024 | 45.693
1.5 | 0.297 | 0.00574 | -0.025 | 51.688
2 | 0.36 | 0.00556 | -0.027 | 64.786
2.5 | 0.422 | 0.00587 | -0.028 | 71.887
3 | 0.484 | 0.00712 | -0.029 | 67.959
3.5 | 0.546 | 0.00732 | -0.031 | 74.514
4 | 0.607 | 0.00762 | -0.032 | 79.617
4.5 | 0.667 | 0.00786 | -0.033 | 84.81
5 | 0.726 | 0.00819 | -0.035 | 88.635
5.5 | 0.784 | 0.00855 | -0.036 | 91.656
6 | 0.84 | 0.00888 | -0.037 | 94.64
6.5 | 0.895 | 0.00926 | -0.039 | 96.695
7 | 0.948 | 0.00963 | -0.04 | 98.498
7.5 | 0.999 | 0.01005 | -0.041 | 99.395
8 | 1.046 | 0.01048 | -0.042 | 99.792
8.5 | 1.089 | 0.01092 | -0.044 | 99.648
9 | 1.127 | 0.01145 | -0.045 | 98.494
9.5 | 1.162 | 0.01193 | -0.046 | 97.376
10 | 1.191 | 0.01248 | -0.047 | 95.485
10.5 | 1.215 | 0.01318 | -0.048 | 92.243
11 | 1.234 | 0.01377 | -0.05 | 89.56
11.5 | 1.245 | 0.01463 | -0.051 | 85.114
12 | 1.251 | 0.01548 | -0.052 | 80.815
12.5 | 1.249 | 0.0166 | -0.053 | 75.275
13 | 1.241 | 0.01764 | -0.054 | 70.353
13.5 | 1.225 | 0.01879 | -0.055 | 65.191
14 | 1.203 | 0.01995 | -0.056 | 60.307
14.5 | 1.172 | 0.02182 | -0.057 | 53.717
15 | 1.135 | 0.02356 | -0.058 | 48.2
15.5 | 1.092 | 0.02576 | -0.059 | 42.376
16 | 1.04 | 0.02911 | -0.059 | 35.708
16.5 | 0.883 | 0.08661 | -0.048 | 10.191
17 | 0.808 | 0.11384 | -0.041 | 7.101

## 134. Re 16M Mach 0.25 (2)
BIGFOIL.COM POLAR EXPORT
NACA66-118 a=0.8
NACA66-118 a=0.8 |  |  |  | Cl Max: | 1.6231 | at alpha= | 20 | deg
XFOIL ncrit=9 |  |  |  | L/D Max: | 80.7404 | at alpha= | 8 | deg
Re: | 16000000 |  |  | Cd Min: | 0.04747 | at alpha= | 20 | deg
Mach: | 0.25 |  |  | Cl=0 at alpha= | -0.92293 | deg
|  |  |  | @ Cl=0.1, Cd= | 0.0028131
|  |  |  | @ Cl=0.4, Cd= | 0.0058863
|  |  |  | @ Cl=0.6, Cd= | 0.0078849
alpha (deg) | Cl | Cd | Cm | Cl/Cd
-20 | -1.5276 | 0.04228 | -0.0906 | -36.1306
-19.5 | -1.5152 | 0.03844 | -0.0892 | -39.4173
-19 | -1.4972 | 0.03527 | -0.0875 | -42.4497
-18.5 | -1.4787 | 0.03229 | -0.0854 | -45.7944
-18 | -1.4542 | 0.02986 | -0.0833 | -48.7006
-17.5 | -1.4247 | 0.02786 | -0.0813 | -51.1378
-17 | -1.4001 | 0.02565 | -0.0787 | -54.5848
-16.5 | -1.3759 | 0.02356 | -0.0758 | -58.3998
-16 | -1.3428 | 0.02204 | -0.0735 | -60.9256
-15.5 | -1.3121 | 0.02044 | -0.0708 | -64.1928
-15 | -1.2789 | 0.01909 | -0.0681 | -66.9932
-14.5 | -1.2428 | 0.0179 | -0.0657 | -69.4302
-14 | -1.2063 | 0.0168 | -0.0632 | -71.8036
-13.5 | -1.1684 | 0.0158 | -0.0608 | -73.9494
-13 | -1.1282 | 0.01494 | -0.0586 | -75.5154
-12.5 | -1.0891 | 0.01406 | -0.0563 | -77.4609
-12 | -1.0482 | 0.01328 | -0.0541 | -78.9307
-11.5 | -1.0099 | 0.01244 | -0.0514 | -81.1817
-11 | -0.9696 | 0.01171 | -0.0491 | -82.801
-10.5 | -0.9271 | 0.01108 | -0.0469 | -83.6733
-10 | -0.8842 | 0.01048 | -0.0449 | -84.3702
-9.5 | -0.841 | 0.00993 | -0.0428 | -84.6928
-9 | -0.7972 | 0.00942 | -0.0408 | -84.6285
-8.5 | -0.7542 | 0.00893 | -0.0386 | -84.4569
-8 | -0.7116 | 0.00847 | -0.0362 | -84.0142
-7.5 | -0.6686 | 0.00807 | -0.0339 | -82.8501
-7 | -0.6257 | 0.00771 | -0.0315 | -81.1543
-6.5 | -0.5849 | 0.00739 | -0.0285 | -79.1475
-6 | -0.5433 | 0.00716 | -0.0256 | -75.8799
-5.5 | -0.4923 | 0.0069 | -0.0246 | -71.3478
-5 | -0.4387 | 0.00667 | -0.0242 | -65.7721
-4.5 | -0.3845 | 0.00644 | -0.0239 | -59.705
-4 | -0.3289 | 0.00624 | -0.024 | -52.7083
-3.5 | -0.2728 | 0.00604 | -0.0241 | -45.1656
-3 | -0.2178 | 0.0058 | -0.0241 | -37.5517
-2.5 | -0.1654 | 0.00543 | -0.0237 | -30.4604
-2 | -0.1141 | 0.00491 | -0.023 | -23.2383
-1.5 | -0.0606 | 0.00445 | -0.0229 | -13.618
-1 | -0.008 | 0.00391 | -0.0227 | -2.046
-0.5 | 0.0439 | 0.00318 | -0.0224 | 13.805
0 | 0.102 | 0.0028 | -0.0232 | 36.4286
0.5 | 0.1649 | 0.00284 | -0.0247 | 58.0634
1 | 0.2193 | 0.00332 | -0.0247 | 66.0542
1.5 | 0.2624 | 0.00428 | -0.0227 | 61.3084
2 | 0.311 | 0.00484 | -0.0216 | 64.2562
2.5 | 0.3575 | 0.00536 | -0.02 | 66.6978
3 | 0.4003 | 0.00589 | -0.0176 | 67.9626
3.5 | 0.4427 | 0.00635 | -0.0151 | 69.7165
4 | 0.4719 | 0.00677 | -0.0097 | 69.7046
4.5 | 0.5114 | 0.00713 | -0.0066 | 71.7251
5 | 0.5543 | 0.0075 | -0.0042 | 73.9067
5.5 | 0.5983 | 0.00787 | -0.0022 | 76.0229
6 | 0.6428 | 0.00826 | -0.0003 | 77.8208
6.5 | 0.6868 | 0.00867 | 0.0017 | 79.2157
7 | 0.7296 | 0.00916 | 0.0038 | 79.6507
7.5 | 0.7742 | 0.00962 | 0.0056 | 80.4782
8 | 0.8179 | 0.01013 | 0.0075 | 80.7404
8.5 | 0.8601 | 0.01071 | 0.0096 | 80.3081
9 | 0.903 | 0.01131 | 0.0116 | 79.8408
9.5 | 0.9447 | 0.01197 | 0.0137 | 78.9223
10 | 0.9879 | 0.01261 | 0.0156 | 78.3426
10.5 | 1.0279 | 0.01337 | 0.0178 | 76.8811
11 | 1.0698 | 0.01409 | 0.0198 | 75.9262
11.5 | 1.1065 | 0.01504 | 0.0225 | 73.5705
12 | 1.1474 | 0.01588 | 0.0245 | 72.2544
12.5 | 1.1863 | 0.01684 | 0.0267 | 70.4454
13 | 1.2253 | 0.01784 | 0.0288 | 68.6827
13.5 | 1.2627 | 0.01894 | 0.0311 | 66.6684
14 | 1.2979 | 0.0202 | 0.0336 | 64.2525
14.5 | 1.3342 | 0.02148 | 0.0358 | 62.1136
15 | 1.3669 | 0.02299 | 0.0383 | 59.4563
15.5 | 1.4001 | 0.02451 | 0.0407 | 57.1236
16 | 1.4321 | 0.02621 | 0.043 | 54.6395
16.5 | 1.4626 | 0.02804 | 0.0454 | 52.1612
17 | 1.4934 | 0.02994 | 0.0475 | 49.8798
17.5 | 1.5206 | 0.03215 | 0.0498 | 47.297
18 | 1.5458 | 0.03462 | 0.0519 | 44.6505
18.5 | 1.5712 | 0.03715 | 0.0539 | 42.2934
19 | 1.5915 | 0.04019 | 0.0558 | 39.5994
19.5 | 1.6084 | 0.04367 | 0.0574 | 36.8308
20 | 1.6231 | 0.04747 | 0.0588 | 34.1921

## 135. Re 16M Mach 0.50 (1)
BIGFOIL.COM POLAR EXPORT
NACA66-118 a=0.8
NACA66-118 a=0.8 |  |  |  | Cl Max: | 1.168 | at alpha= | 20 | deg
JavaFoil+Calcfoil stall+Eppler ext transition |  |  |  | L/D Max: | 87.01 | at alpha= | 6.5 | deg
Re: | 16000000 |  |  | Cd Min: | 0.00531 | at alpha= | -1.5 | deg
Mach: | 0.5 |  |  | Cl=0 at alpha= | -0.8125 | deg
|  |  |  | @ Cl=0.1, Cd= | 0.0057906
|  |  |  | @ Cl=0.4, Cd= | 0.00611
|  |  |  | @ Cl=0.6, Cd= | 0.0082565
alpha (deg) | Cl | Cd | Cm | Cl/Cd
-20 | -1.081 | 0.19202 | 0.021 | -5.629
-19.5 | -1.057 | 0.16877 | 0.02 | -6.261
-19 | -1.026 | 0.16869 | 0.019 | -6.083
-18.5 | -0.998 | 0.15668 | 0.018 | -6.372
-18 | -0.97 | 0.15453 | 0.017 | -6.275
-17.5 | -0.946 | 0.13868 | 0.017 | -6.819
-17 | -0.916 | 0.13318 | 0.016 | -6.878
-16.5 | -0.887 | 0.12989 | 0.014 | -6.825
-16 | -0.857 | 0.1245 | 0.013 | -6.887
-15.5 | -0.842 | 0.10311 | 0.014 | -8.162
-15 | -0.821 | 0.09044 | 0.014 | -9.079
-14.5 | -0.893 | 0.03231 | 0.018 | -27.625
-14 | -0.876 | 0.02502 | 0.017 | -35.015
-13.5 | -0.847 | 0.02275 | 0.016 | -37.224
-13 | -0.691 | 0.08891 | 0.009 | -7.771
-12.5 | -0.698 | 0.05738 | 0.011 | -12.173
-12 | -0.75 | 0.0205 | 0.012 | -36.593
-11.5 | -0.721 | 0.01817 | 0.011 | -39.686
-11 | -0.69 | 0.01653 | 0.009 | -41.77
-10.5 | -0.659 | 0.01513 | 0.008 | -43.554
-10 | -0.52 | 0.06437 | 0.003 | -8.074
-9.5 | -0.581 | 0.0172 | 0.005 | -33.789
-9 | -0.56 | 0.01351 | 0.004 | -41.401
-8.5 | -0.807 | 0.01259 | 0.002 | -64.101
-8 | -0.838 | 0.01172 | 0.001 | -71.564
-7.5 | -0.826 | 0.01097 | -0.001 | -75.234
-7 | -0.793 | 0.0103 | -0.002 | -77
-6.5 | -0.748 | 0.00972 | -0.004 | -77.002
-6 | -0.696 | 0.00922 | -0.005 | -75.468
-5.5 | -0.638 | 0.00875 | -0.007 | -72.906
-5 | -0.577 | 0.00835 | -0.008 | -69.078
-4.5 | -0.512 | 0.008 | -0.01 | -63.997
-4 | -0.446 | 0.00763 | -0.011 | -58.424
-3.5 | -0.378 | 0.00736 | -0.013 | -51.364
-3 | -0.309 | 0.0071 | -0.014 | -43.545
-2.5 | -0.239 | 0.00686 | -0.016 | -34.869
-2 | -0.169 | 0.00567 | -0.018 | -29.815
-1.5 | -0.098 | 0.00531 | -0.019 | -18.49
-1 | -0.027 | 0.00539 | -0.021 | -4.954
-0.5 | 0.045 | 0.00538 | -0.022 | 8.378
0 | 0.116 | 0.00591 | -0.024 | 19.691
0.5 | 0.188 | 0.00603 | -0.025 | 31.123
1 | 0.259 | 0.00611 | -0.027 | 42.347
1.5 | 0.33 | 0.00569 | -0.028 | 57.932
2 | 0.4 | 0.00611 | -0.03 | 65.559
2.5 | 0.468 | 0.00652 | -0.031 | 71.876
3 | 0.537 | 0.00796 | -0.033 | 67.443
3.5 | 0.605 | 0.00828 | -0.034 | 73.056
4 | 0.671 | 0.00864 | -0.036 | 77.697
4.5 | 0.736 | 0.00905 | -0.037 | 81.368
5 | 0.799 | 0.00953 | -0.038 | 83.824
5.5 | 0.858 | 0.01002 | -0.04 | 85.622
6 | 0.914 | 0.01051 | -0.041 | 86.941
6.5 | 0.965 | 0.01109 | -0.043 | 87.01
7 | 1.008 | 0.01173 | -0.044 | 85.946
7.5 | 1.04 | 0.01238 | -0.046 | 84.003
8 | 1.046 | 0.01317 | -0.047 | 79.431
8.5 | 1.002 | 0.01418 | -0.048 | 70.679
9 | 0.553 | 0.05791 | -0.025 | 9.558
9.5 | 0.701 | 0.01613 | -0.051 | 43.483
10 | 0.733 | 0.01753 | -0.052 | 41.819
10.5 | 0.641 | 0.0665 | -0.031 | 9.641
11 | 0.794 | 0.02078 | -0.054 | 38.188
11.5 | 0.831 | 0.01947 | -0.056 | 42.669
12 | 0.862 | 0.02113 | -0.057 | 40.787
12.5 | 0.891 | 0.02361 | -0.058 | 37.739
13 | 0.842 | 0.05386 | -0.051 | 15.632
13.5 | 0.812 | 0.09243 | -0.038 | 8.782
14 | 0.984 | 0.02709 | -0.062 | 36.313
14.5 | 1.005 | 0.03224 | -0.062 | 31.174
15 | 1.015 | 0.04314 | -0.062 | 23.518
15.5 | 0.93 | 0.10705 | -0.045 | 8.686
16 | 0.947 | 0.124 | -0.041 | 7.635
16.5 | 0.977 | 0.12846 | -0.043 | 7.603
17 | 1.007 | 0.13461 | -0.045 | 7.478
17.5 | 1.028 | 0.15358 | -0.043 | 6.693
18 | 1.057 | 0.15718 | -0.045 | 6.724
18.5 | 1.088 | 0.15682 | -0.048 | 6.94
19 | 1.115 | 0.1718 | -0.049 | 6.491
19.5 | 1.139 | 0.19178 | -0.048 | 5.94
20 | 1.168 | 0.19414 | -0.05 | 6.017

## 136. Re 16M Mach 0.50 (2)
BIGFOIL.COM POLAR EXPORT
NACA66-118 a=0.8
NACA66-118 a=0.8 |  |  |  | Cl Max: | 1.0771 | at alpha= | 11.5 | deg
XFOIL ncrit=9 |  |  |  | L/D Max: | 86.4 | at alpha= | 1 | deg
Re: | 16000000 |  |  | Cd Min: | 0.12563 | at alpha= | 16.5 | deg
Mach: | 0.5 |  |  | Cl=0 at alpha= | -0.91163 | deg
|  |  |  | @ Cl=0.1, Cd= | 0.0029505
|  |  |  | @ Cl=0.4, Cd= | 0.007979
|  |  |  | @ Cl=0.6, Cd= | 0.010866
alpha (deg) | Cl | Cd | Cm | Cl/Cd
-16 | -0.642 | 0.11841 | -0.0755 | -5.4218
-15.5 | -0.6591 | 0.10605 | -0.0832 | -6.215
-15 | -0.6749 | 0.09358 | -0.0914 | -7.212
-14.5 | -0.6945 | 0.08084 | -0.1003 | -8.591
-14 | -0.7173 | 0.06894 | -0.1082 | -10.4047
-13.5 | -0.7449 | 0.05802 | -0.114 | -12.8387
-13 | -0.7829 | 0.04782 | -0.117 | -16.3718
-12.5 | -0.8164 | 0.03955 | -0.1164 | -20.6422
-12 | -0.8531 | 0.0322 | -0.1128 | -26.4938
-11.5 | -0.8814 | 0.02615 | -0.1068 | -33.7055
-11 | -0.892 | 0.0217 | -0.0997 | -41.106
-10.5 | -0.8905 | 0.01835 | -0.092 | -48.5286
-10 | -0.8727 | 0.01597 | -0.085 | -54.6462
-9.5 | -0.8373 | 0.01442 | -0.0794 | -58.0652
-9 | -0.7925 | 0.0133 | -0.0748 | -59.5865
-8.5 | -0.7448 | 0.01235 | -0.0708 | -60.3077
-8 | -0.6962 | 0.01148 | -0.0672 | -60.6446
-7.5 | -0.6463 | 0.0107 | -0.0638 | -60.4019
-7 | -0.5954 | 0.01001 | -0.0607 | -59.4805
-6.5 | -0.5443 | 0.00936 | -0.0579 | -58.1517
-6 | -0.4923 | 0.00879 | -0.0553 | -56.0068
-5.5 | -0.4417 | 0.00823 | -0.0526 | -53.6695
-5 | -0.3903 | 0.00774 | -0.0501 | -50.4264
-4.5 | -0.3385 | 0.00731 | -0.0477 | -46.3064
-4 | -0.2894 | 0.00689 | -0.0448 | -42.0029
-3.5 | -0.2423 | 0.00652 | -0.0416 | -37.1626
-3 | -0.2011 | 0.00629 | -0.0369 | -31.9714
-2.5 | -0.1554 | 0.00582 | -0.0335 | -26.701
-2 | -0.1119 | 0.00514 | -0.0298 | -21.7704
-1.5 | -0.0585 | 0.00458 | -0.0281 | -12.7729
-1 | -0.0114 | 0.00365 | -0.0255 | -3.1233
0 | 0.1176 | 0.00284 | -0.0265 | 41.4085
0.5 | 0.19 | 0.00287 | -0.0284 | 66.2021
1 | 0.2592 | 0.003 | -0.0296 | 86.4
1.5 | 0.3039 | 0.00397 | -0.0263 | 76.5491
2 | 0.3353 | 0.00495 | -0.0203 | 67.7374
2.5 | 0.3615 | 0.00549 | -0.0128 | 65.847
3.5 | 0.3862 | 0.0075 | 0.0059 | 51.4933
4 | 0.4153 | 0.00851 | 0.0117 | 48.8014
4.5 | 0.4629 | 0.00914 | 0.0144 | 50.6455
5 | 0.5123 | 0.00976 | 0.0168 | 52.4898
5.5 | 0.563 | 0.01037 | 0.0191 | 54.2912
6 | 0.613 | 0.01104 | 0.0216 | 55.5254
6.5 | 0.6623 | 0.01178 | 0.0243 | 56.2224
7 | 0.7125 | 0.01252 | 0.0269 | 56.9089
7.5 | 0.7619 | 0.01334 | 0.0298 | 57.1139
8 | 0.8117 | 0.0142 | 0.0327 | 57.162
8.5 | 0.8589 | 0.01522 | 0.0361 | 56.4323
9 | 0.9095 | 0.01619 | 0.0393 | 56.1767
9.5 | 0.9563 | 0.01739 | 0.043 | 54.9914
10 | 1.0019 | 0.01873 | 0.0471 | 53.4917
10.5 | 1.0438 | 0.02033 | 0.0516 | 51.3428
11 | 1.0723 | 0.02264 | 0.0573 | 47.3631
11.5 | 1.0771 | 0.02619 | 0.0645 | 41.1264
12 | 1.0645 | 0.03096 | 0.0716 | 34.3831
12.5 | 1.0381 | 0.03724 | 0.0775 | 27.8759
13 | 1.012 | 0.04445 | 0.0811 | 22.7672
13.5 | 0.9817 | 0.05302 | 0.0822 | 18.5157
14 | 0.9444 | 0.0635 | 0.0801 | 14.8724
14.5 | 0.9145 | 0.07466 | 0.0754 | 12.2489
15 | 0.8893 | 0.08664 | 0.0686 | 10.2643
15.5 | 0.8626 | 0.09989 | 0.0599 | 8.6355
16 | 0.843 | 0.11299 | 0.0511 | 7.4608
16.5 | 0.8289 | 0.12563 | 0.0428 | 6.5979

## 137. Re 18M Mach 0.00 (1)
BIGFOIL.COM POLAR EXPORT
NACA66-118 a=0.8
NACA66-118 a=0.8 |  |  |  | Cl Max: | 1.353 | at alpha= | 14.5 | deg
JavaFoil+Calcfoil stall+Eppler ext transition |  |  |  | L/D Max: | 106.129 | at alpha= | 9 | deg
Re: | 18000000 |  |  | Cd Min: | 0.00534 | at alpha= | 2 | deg
Mach: | 0 |  |  | Cl=0 at alpha= | -0.81452 | deg
|  |  |  | @ Cl=0.1, Cd= | 0.0058171
|  |  |  | @ Cl=0.4, Cd= | 0.005665
|  |  |  | @ Cl=0.6, Cd= | 0.007291
alpha (deg) | Cl | Cd | Cm | Cl/Cd
-20 | -1.011 | 0.08227 | 0.024 | -12.288
-19.5 | -1.094 | 0.04175 | 0.026 | -26.2
-19 | -1.119 | 0.03688 | 0.025 | -30.348
-18.5 | -1.14 | 0.03373 | 0.024 | -33.8
-18 | -1.162 | 0.02995 | 0.023 | -38.796
-17.5 | -1.188 | 0.02443 | 0.023 | -48.603
-17 | -1.201 | 0.02272 | 0.022 | -52.861
-16.5 | -1.211 | 0.02124 | 0.021 | -57.047
-16 | -1.22 | 0.01949 | 0.02 | -62.629
-15.5 | -1.225 | 0.01813 | 0.019 | -67.602
-15 | -1.227 | 0.01672 | 0.017 | -73.409
-14.5 | -1.224 | 0.01589 | 0.016 | -77.021
-14 | -1.217 | 0.01507 | 0.015 | -80.8
-13.5 | -1.207 | 0.01427 | 0.014 | -84.546
-13 | -1.192 | 0.01356 | 0.013 | -87.955
-12.5 | -1.174 | 0.01292 | 0.012 | -90.856
-12 | -1.151 | 0.01227 | 0.011 | -93.824
-11.5 | -1.125 | 0.01174 | 0.009 | -95.8
-11 | -1.094 | 0.01123 | 0.008 | -97.489
-10.5 | -1.058 | 0.01073 | 0.007 | -98.674
-10 | -1.019 | 0.01029 | 0.006 | -99.062
-9.5 | -0.978 | 0.00986 | 0.004 | -99.135
-9 | -0.934 | 0.00945 | 0.003 | -98.758
-8.5 | -0.887 | 0.00904 | 0.002 | -98.09
-8 | -0.838 | 0.00868 | 0.001 | -96.596
-7.5 | -0.788 | 0.00837 | -0.001 | -94.128
-7 | -0.735 | 0.00804 | -0.002 | -91.381
-6.5 | -0.681 | 0.00775 | -0.003 | -87.92
-6 | -0.625 | 0.00745 | -0.005 | -83.92
-5.5 | -0.569 | 0.00721 | -0.006 | -78.895
-5 | -0.511 | 0.00697 | -0.007 | -73.319
-4.5 | -0.452 | 0.00676 | -0.009 | -66.805
-4 | -0.392 | 0.00584 | -0.01 | -67.175
-3.5 | -0.332 | 0.00571 | -0.011 | -58.137
-3 | -0.271 | 0.00641 | -0.013 | -42.363
-2.5 | -0.21 | 0.00655 | -0.014 | -31.979
-2 | -0.148 | 0.00584 | -0.015 | -25.276
-1.5 | -0.086 | 0.00581 | -0.017 | -14.727
-1 | -0.023 | 0.00571 | -0.018 | -4.068
-0.5 | 0.039 | 0.00573 | -0.019 | 6.832
0 | 0.102 | 0.00582 | -0.021 | 17.45
0.5 | 0.164 | 0.00584 | -0.022 | 28.063
1 | 0.226 | 0.00593 | -0.023 | 38.169
1.5 | 0.288 | 0.00554 | -0.025 | 52.007
2 | 0.35 | 0.00534 | -0.026 | 65.468
2.5 | 0.41 | 0.00573 | -0.027 | 71.579
3 | 0.47 | 0.00596 | -0.029 | 78.875
3.5 | 0.53 | 0.00702 | -0.03 | 75.516
4 | 0.589 | 0.00725 | -0.031 | 81.292
4.5 | 0.648 | 0.00747 | -0.032 | 86.745
5 | 0.706 | 0.00773 | -0.034 | 91.343
5.5 | 0.763 | 0.00804 | -0.035 | 94.871
6 | 0.819 | 0.00835 | -0.036 | 98.073
6.5 | 0.873 | 0.00866 | -0.037 | 100.775
7 | 0.926 | 0.00897 | -0.039 | 103.215
7.5 | 0.978 | 0.00933 | -0.04 | 104.78
8 | 1.026 | 0.00973 | -0.041 | 105.426
8.5 | 1.071 | 0.0101 | -0.042 | 106.107
9 | 1.114 | 0.0105 | -0.043 | 106.129
9.5 | 1.154 | 0.01091 | -0.045 | 105.757
10 | 1.191 | 0.01141 | -0.046 | 104.409
10.5 | 1.224 | 0.01187 | -0.047 | 103.09
11 | 1.254 | 0.01242 | -0.048 | 100.99
11.5 | 1.28 | 0.01302 | -0.049 | 98.292
12 | 1.302 | 0.0137 | -0.05 | 95.051
12.5 | 1.319 | 0.01452 | -0.051 | 90.883
13 | 1.334 | 0.01513 | -0.053 | 88.159
13.5 | 1.344 | 0.01605 | -0.054 | 83.726
14 | 1.35 | 0.01674 | -0.055 | 80.663
14.5 | 1.353 | 0.01759 | -0.056 | 76.887
15 | 1.351 | 0.0189 | -0.057 | 71.47
15.5 | 1.346 | 0.0199 | -0.058 | 67.638
16 | 1.338 | 0.02118 | -0.059 | 63.145
16.5 | 1.326 | 0.02247 | -0.06 | 59.023
17 | 1.312 | 0.02383 | -0.06 | 55.047
17.5 | 1.293 | 0.0262 | -0.061 | 49.333
18 | 1.274 | 0.02779 | -0.062 | 45.843
18.5 | 1.247 | 0.02996 | -0.063 | 41.628
19 | 1.218 | 0.03239 | -0.063 | 37.62
19.5 | 1.188 | 0.03503 | -0.064 | 33.908

## 138. Re 18M Mach 0.00 (2)
BIGFOIL.COM POLAR EXPORT
NACA66-118 a=0.8
NACA66-118 a=0.8 |  |  |  | Cl Max: | 1.644 | at alpha= | 20 | deg
XFOIL ncrit=9 |  |  |  | L/D Max: | 91.4 | at alpha= | 8.5 | deg
Re: | 18000000 |  |  | Cd Min: | 0.03412 | at alpha= | 20 | deg
Mach: | 0 |  |  | Cl=0 at alpha= | -0.94242 | deg
|  |  |  | @ Cl=0.1, Cd= | 0.0028024
|  |  |  | @ Cl=0.4, Cd= | 0.0057306
|  |  |  | @ Cl=0.6, Cd= | 0.0071138
alpha (deg) | Cl | Cd | Cm | Cl/Cd
-20 | -1.5574 | 0.02926 | -0.0663 | -53.2262
-19.5 | -1.5321 | 0.02749 | -0.0651 | -55.733
-19 | -1.5065 | 0.02577 | -0.0638 | -58.4594
-18.5 | -1.4843 | 0.02395 | -0.062 | -61.9749
-18 | -1.4551 | 0.02256 | -0.0606 | -64.4991
-17.5 | -1.4262 | 0.02122 | -0.059 | -67.2102
-17 | -1.3965 | 0.01996 | -0.0574 | -69.9649
-16.5 | -1.3695 | 0.01861 | -0.0553 | -73.5895
-16 | -1.337 | 0.01758 | -0.0536 | -76.0523
-15.5 | -1.3041 | 0.01659 | -0.0519 | -78.6076
-15 | -1.27 | 0.0157 | -0.0502 | -80.8917
-14 | -1.1974 | 0.01414 | -0.0471 | -84.6818
-13 | -1.1225 | 0.01275 | -0.0439 | -88.0392
-12.5 | -1.085 | 0.01206 | -0.0421 | -89.9668
-12 | -1.0477 | 0.0114 | -0.0403 | -91.9035
-11.5 | -1.0102 | 0.01077 | -0.0383 | -93.7976
-11 | -0.9703 | 0.01025 | -0.0366 | -94.6634
-10.5 | -0.9298 | 0.00976 | -0.0349 | -95.2664
-10 | -0.8888 | 0.00931 | -0.0333 | -95.4672
-9.5 | -0.8474 | 0.00889 | -0.0315 | -95.3206
-9 | -0.8061 | 0.00851 | -0.0297 | -94.7239
-8.5 | -0.7666 | 0.00812 | -0.0274 | -94.4089
-8 | -0.7294 | 0.00776 | -0.0245 | -93.9948
-7.5 | -0.6921 | 0.00754 | -0.0214 | -91.7905
-7 | -0.6436 | 0.0073 | -0.0206 | -88.1644
-6.5 | -0.5932 | 0.00707 | -0.0202 | -83.9038
-6 | -0.542 | 0.00683 | -0.02 | -79.3558
-5.5 | -0.4896 | 0.0066 | -0.02 | -74.1818
-5 | -0.4357 | 0.0064 | -0.0202 | -68.0781
-4.5 | -0.3817 | 0.00619 | -0.0205 | -61.664
-4 | -0.3266 | 0.00601 | -0.0209 | -54.3428
-3.5 | -0.2715 | 0.00584 | -0.0214 | -46.4897
-3 | -0.2173 | 0.00562 | -0.0217 | -38.6655
-2.5 | -0.1643 | 0.00527 | -0.0218 | -31.1765
-2 | -0.1117 | 0.00488 | -0.0218 | -22.8893
-1.5 | -0.0597 | 0.00444 | -0.0218 | -13.4459
-1 | -0.006 | 0.00405 | -0.0221 | -1.4815
-0.5 | 0.0461 | 0.00346 | -0.0222 | 13.3237
0 | 0.098 | 0.0028 | -0.0223 | 35
0.5 | 0.1572 | 0.00287 | -0.0236 | 54.7735
1 | 0.205 | 0.00368 | -0.0228 | 55.7065
1.5 | 0.2511 | 0.00439 | -0.0217 | 57.1982
2 | 0.3015 | 0.00482 | -0.0213 | 62.5519
3.5 | 0.4432 | 0.00613 | -0.0181 | 72.3002
4 | 0.4887 | 0.00652 | -0.0167 | 74.954
4.5 | 0.5378 | 0.00676 | -0.0159 | 79.5562
5 | 0.581 | 0.00697 | -0.0139 | 83.3572
5.5 | 0.618 | 0.00725 | -0.0107 | 85.2414
6 | 0.6592 | 0.00756 | -0.0085 | 87.1958
6.5 | 0.7012 | 0.00789 | -0.0065 | 88.872
7 | 0.7425 | 0.00827 | -0.0046 | 89.7823
7.5 | 0.7847 | 0.00865 | -0.0028 | 90.7168
8 | 0.8267 | 0.00905 | -0.0011 | 91.3481
8.5 | 0.8683 | 0.0095 | 0.0005 | 91.4
9 | 0.909 | 0.01 | 0.0023 | 90.9
9.5 | 0.9489 | 0.01054 | 0.0041 | 90.0285
10 | 0.9906 | 0.01105 | 0.0056 | 89.6471
10.5 | 1.0298 | 0.01163 | 0.0074 | 88.5469
11 | 1.0701 | 0.0122 | 0.0089 | 87.7131
11.5 | 1.1062 | 0.01294 | 0.011 | 85.4869
12 | 1.1437 | 0.01367 | 0.0127 | 83.665
12.5 | 1.1813 | 0.01439 | 0.0144 | 82.0917
13 | 1.2191 | 0.01514 | 0.0159 | 80.5218
13.5 | 1.2553 | 0.01596 | 0.0176 | 78.6529
14 | 1.291 | 0.01683 | 0.0192 | 76.7083
14.5 | 1.326 | 0.01777 | 0.0209 | 74.6201
15 | 1.3587 | 0.01886 | 0.0227 | 72.0414
15.5 | 1.3884 | 0.0201 | 0.0247 | 69.0746
16 | 1.4201 | 0.02131 | 0.0263 | 66.6401
16.5 | 1.4529 | 0.02249 | 0.0278 | 64.602
17 | 1.4828 | 0.02384 | 0.0293 | 62.198
17.5 | 1.513 | 0.02523 | 0.0308 | 59.9683
18 | 1.5406 | 0.02683 | 0.0323 | 57.4208
18.5 | 1.5688 | 0.02842 | 0.0336 | 55.2006
19 | 1.5947 | 0.0302 | 0.035 | 52.8046
19.5 | 1.6185 | 0.03221 | 0.0363 | 50.2484
20 | 1.644 | 0.03412 | 0.0374 | 48.1829

## 139. Re 18M Mach 0.10 (1)
BIGFOIL.COM POLAR EXPORT
NACA66-118 a=0.8
NACA66-118 a=0.8 |  |  |  | Cl Max: | 1.335 | at alpha= | 14 | deg
JavaFoil+Calcfoil stall+Eppler ext transition |  |  |  | L/D Max: | 105.541 | at alpha= | 9 | deg
Re: | 18000000 |  |  | Cd Min: | 0.00555 | at alpha= | 1.5 | deg
Mach: | 0.1 |  |  | Cl=0 at alpha= | -0.81452 | deg
|  |  |  | @ Cl=0.1, Cd= | 0.005789
|  |  |  | @ Cl=0.4, Cd= | 0.0058052
|  |  |  | @ Cl=0.6, Cd= | 0.0073112
alpha (deg) | Cl | Cd | Cm | Cl/Cd
-20 | -0.924 | 0.1138 | 0.022 | -8.118
-19.5 | -0.961 | 0.09471 | 0.022 | -10.146
-19 | -1.016 | 0.06615 | 0.023 | -15.353
-18.5 | -1.085 | 0.03865 | 0.024 | -28.081
-18 | -1.119 | 0.03086 | 0.023 | -36.275
-17.5 | -1.146 | 0.02643 | 0.023 | -43.343
-17 | -1.166 | 0.02366 | 0.022 | -49.286
-16.5 | -1.181 | 0.02199 | 0.021 | -53.695
-16 | -1.192 | 0.02047 | 0.02 | -58.243
-15.5 | -1.202 | 0.0186 | 0.019 | -64.653
-15 | -1.208 | 0.01724 | 0.018 | -70.053
-14.5 | -1.208 | 0.01623 | 0.016 | -74.425
-14 | -1.204 | 0.01534 | 0.015 | -78.492
-13.5 | -1.197 | 0.01451 | 0.014 | -82.464
-13 | -1.185 | 0.01379 | 0.013 | -85.923
-12.5 | -1.168 | 0.01313 | 0.012 | -88.988
-12 | -1.148 | 0.01242 | 0.011 | -92.379
-11.5 | -1.123 | 0.01192 | 0.009 | -94.199
-11 | -1.094 | 0.01136 | 0.008 | -96.282
-10.5 | -1.059 | 0.01083 | 0.007 | -97.727
-10 | -1.02 | 0.01038 | 0.006 | -98.269
-9.5 | -0.979 | 0.00994 | 0.004 | -98.575
-9 | -0.936 | 0.00952 | 0.003 | -98.305
-8.5 | -0.889 | 0.00914 | 0.002 | -97.265
-8 | -0.841 | 0.00876 | 0.001 | -96.039
-7.5 | -0.79 | 0.00845 | -0.001 | -93.591
-7 | -0.738 | 0.00809 | -0.002 | -91.203
-6.5 | -0.684 | 0.00779 | -0.003 | -87.736
-6 | -0.628 | 0.00751 | -0.005 | -83.656
-5.5 | -0.571 | 0.00724 | -0.006 | -78.903
-5 | -0.513 | 0.00699 | -0.007 | -73.365
-4.5 | -0.454 | 0.00679 | -0.009 | -66.885
-4 | -0.394 | 0.00661 | -0.01 | -59.617
-3.5 | -0.333 | 0.00572 | -0.011 | -58.325
-3 | -0.272 | 0.00592 | -0.013 | -46.03
-2.5 | -0.211 | 0.0063 | -0.014 | -33.409
-2 | -0.148 | 0.0059 | -0.015 | -25.14
-1.5 | -0.086 | 0.00578 | -0.017 | -14.877
-1 | -0.023 | 0.00573 | -0.018 | -4.072
-0.5 | 0.039 | 0.00576 | -0.019 | 6.824
0 | 0.102 | 0.00579 | -0.021 | 17.638
0.5 | 0.165 | 0.00592 | -0.022 | 27.826
1 | 0.227 | 0.00598 | -0.024 | 38.027
1.5 | 0.289 | 0.00555 | -0.025 | 52.137
2 | 0.351 | 0.00599 | -0.026 | 58.648
2.5 | 0.412 | 0.00576 | -0.027 | 71.446
3 | 0.472 | 0.00684 | -0.029 | 69.008
3.5 | 0.532 | 0.00704 | -0.03 | 75.588
4 | 0.592 | 0.00728 | -0.031 | 81.276
4.5 | 0.651 | 0.00751 | -0.033 | 86.716
5 | 0.709 | 0.00776 | -0.034 | 91.336
5.5 | 0.766 | 0.00809 | -0.035 | 94.749
6 | 0.822 | 0.00839 | -0.036 | 97.996
6.5 | 0.877 | 0.00871 | -0.038 | 100.638
7 | 0.93 | 0.00905 | -0.039 | 102.725
7.5 | 0.981 | 0.00941 | -0.04 | 104.222
8 | 1.029 | 0.00982 | -0.041 | 104.793
8.5 | 1.075 | 0.0102 | -0.042 | 105.384
9 | 1.117 | 0.01058 | -0.044 | 105.541
9.5 | 1.156 | 0.01101 | -0.045 | 105.038
10 | 1.192 | 0.01157 | -0.046 | 102.991
10.5 | 1.224 | 0.012 | -0.047 | 102.059
11 | 1.253 | 0.01256 | -0.048 | 99.767
11.5 | 1.277 | 0.01318 | -0.05 | 96.842
12 | 1.297 | 0.01393 | -0.051 | 93.131
12.5 | 1.313 | 0.01473 | -0.052 | 89.085
13 | 1.325 | 0.01537 | -0.053 | 86.194
13.5 | 1.332 | 0.01632 | -0.054 | 81.578
14 | 1.335 | 0.01705 | -0.055 | 78.312
14.5 | 1.334 | 0.01795 | -0.056 | 74.326
15 | 1.329 | 0.01933 | -0.057 | 68.748
15.5 | 1.32 | 0.0205 | -0.058 | 64.372
16 | 1.308 | 0.02175 | -0.059 | 60.134
16.5 | 1.292 | 0.02315 | -0.06 | 55.8
17 | 1.271 | 0.02529 | -0.061 | 50.285
17.5 | 1.25 | 0.02703 | -0.061 | 46.245
18 | 1.226 | 0.02909 | -0.062 | 42.127
18.5 | 1.194 | 0.0317 | -0.063 | 37.658
19 | 1.159 | 0.03492 | -0.063 | 33.183

## 140. Re 18M Mach 0.10 (2)
BIGFOIL.COM POLAR EXPORT
NACA66-118 a=0.8
NACA66-118 a=0.8 |  |  |  | Cl Max: | 1.6438 | at alpha= | 20 | deg
XFOIL ncrit=9 |  |  |  | L/D Max: | 90.2511 | at alpha= | 8 | deg
Re: | 18000000 |  |  | Cd Min: | 0.03576 | at alpha= | 20 | deg
Mach: | 0.1 |  |  | Cl=0 at alpha= | -0.94359 | deg
|  |  |  | @ Cl=0.1, Cd= | 0.0028105
|  |  |  | @ Cl=0.4, Cd= | 0.0057943
|  |  |  | @ Cl=0.6, Cd= | 0.0071856
alpha (deg) | Cl | Cd | Cm | Cl/Cd
-20 | -1.5582 | 0.03069 | -0.0701 | -50.7722
-19.5 | -1.5364 | 0.02857 | -0.0686 | -53.7767
-19 | -1.51 | 0.02679 | -0.0673 | -56.3643
-18.5 | -1.4843 | 0.02505 | -0.0656 | -59.2535
-18 | -1.4578 | 0.02342 | -0.0639 | -62.2459
-17.5 | -1.4285 | 0.02202 | -0.0623 | -64.8728
-17 | -1.3981 | 0.02069 | -0.0606 | -67.5737
-16.5 | -1.373 | 0.01918 | -0.0582 | -71.585
-16 | -1.3383 | 0.01817 | -0.0567 | -73.6544
-15.5 | -1.3071 | 0.01704 | -0.0546 | -76.7077
-15 | -1.2739 | 0.01608 | -0.0527 | -79.2226
-14.5 | -1.2366 | 0.01526 | -0.0512 | -81.0354
-14 | -1.201 | 0.01443 | -0.0493 | -83.2294
-13.5 | -1.1636 | 0.01367 | -0.0476 | -85.1207
-13 | -1.1248 | 0.013 | -0.046 | -86.5231
-12.5 | -1.087 | 0.0123 | -0.0441 | -88.374
-12 | -1.0483 | 0.01164 | -0.0423 | -90.0601
-11.5 | -1.011 | 0.01097 | -0.0402 | -92.1604
-11 | -0.9715 | 0.01041 | -0.0384 | -93.3237
-10.5 | -0.9308 | 0.0099 | -0.0366 | -94.0202
-10 | -0.8889 | 0.00944 | -0.0349 | -94.1631
-9.5 | -0.8471 | 0.00901 | -0.0332 | -94.0178
-9 | -0.8053 | 0.00861 | -0.0313 | -93.5308
-8.5 | -0.7652 | 0.00821 | -0.0291 | -93.2034
-8 | -0.7265 | 0.00783 | -0.0264 | -92.7842
-7.5 | -0.6907 | 0.00756 | -0.0229 | -91.3624
-7 | -0.6447 | 0.00733 | -0.0215 | -87.9536
-6.5 | -0.5944 | 0.0071 | -0.021 | -83.7183
-6 | -0.5433 | 0.00685 | -0.0206 | -79.3139
-5.5 | -0.4909 | 0.00662 | -0.0205 | -74.1541
-5 | -0.4369 | 0.00642 | -0.0207 | -68.053
-4.5 | -0.3828 | 0.00621 | -0.0209 | -61.6425
-4 | -0.3275 | 0.00603 | -0.0213 | -54.3118
-3.5 | -0.2722 | 0.00585 | -0.0217 | -46.5299
-3 | -0.2177 | 0.00564 | -0.022 | -38.5993
-2.5 | -0.1645 | 0.00528 | -0.0221 | -31.1553
-2 | -0.1119 | 0.00488 | -0.022 | -22.9303
-1.5 | -0.0597 | 0.00444 | -0.022 | -13.4459
-1 | -0.0059 | 0.00405 | -0.0223 | -1.4568
-0.5 | 0.0464 | 0.00345 | -0.0223 | 13.4493
0 | 0.0987 | 0.0028 | -0.0224 | 35.25
1 | 0.2063 | 0.00367 | -0.0229 | 56.2125
1.5 | 0.2524 | 0.00438 | -0.0218 | 57.6256
2 | 0.3027 | 0.00482 | -0.0213 | 62.8008
2.5 | 0.3496 | 0.00535 | -0.0201 | 65.3458
3 | 0.3971 | 0.00577 | -0.0191 | 68.8215
3.5 | 0.4436 | 0.00616 | -0.0178 | 72.013
4 | 0.4889 | 0.00654 | -0.0162 | 74.7554
4.5 | 0.5376 | 0.00679 | -0.0153 | 79.1753
5 | 0.5761 | 0.00699 | -0.0122 | 82.4177
5.5 | 0.6152 | 0.00731 | -0.0094 | 84.1587
6 | 0.6572 | 0.00764 | -0.0073 | 86.0209
6.5 | 0.6995 | 0.00798 | -0.0053 | 87.6566
7 | 0.741 | 0.00837 | -0.0033 | 88.5305
7.5 | 0.7839 | 0.00875 | -0.0016 | 89.5886
8 | 0.8267 | 0.00916 | 0 | 90.2511
8.5 | 0.8677 | 0.00964 | 0.0019 | 90.0104
9 | 0.9089 | 0.01015 | 0.0037 | 89.5468
9.5 | 0.9497 | 0.01069 | 0.0054 | 88.84
10 | 0.9903 | 0.01126 | 0.0071 | 87.9485
10.5 | 1.0313 | 0.01182 | 0.0087 | 87.2504
11 | 1.0701 | 0.01246 | 0.0106 | 85.8828
11.5 | 1.108 | 0.01318 | 0.0125 | 84.0668
12 | 1.1447 | 0.01396 | 0.0145 | 81.9986
12.5 | 1.1842 | 0.01465 | 0.016 | 80.8328
13 | 1.2206 | 0.0155 | 0.0179 | 78.7484
13.5 | 1.2587 | 0.01629 | 0.0194 | 77.2683
14 | 1.2927 | 0.01728 | 0.0214 | 74.809
14.5 | 1.3296 | 0.01819 | 0.0229 | 73.0951
15 | 1.3607 | 0.0194 | 0.025 | 70.1392
15.5 | 1.3917 | 0.02066 | 0.027 | 67.3621
16 | 1.4242 | 0.02189 | 0.0287 | 65.0617
16.5 | 1.456 | 0.02318 | 0.0303 | 62.8128
17 | 1.4873 | 0.02454 | 0.0319 | 60.6072
17.5 | 1.5151 | 0.02617 | 0.0337 | 57.8945
18 | 1.5458 | 0.02765 | 0.0351 | 55.906
18.5 | 1.5712 | 0.02953 | 0.0367 | 53.2069
19 | 1.5984 | 0.03133 | 0.0381 | 51.0182
19.5 | 1.6213 | 0.03352 | 0.0395 | 48.3681
20 | 1.6438 | 0.03576 | 0.0408 | 45.9676

## 141. Re 18M Mach 0.25 (1)
BIGFOIL.COM POLAR EXPORT
NACA66-118 a=0.8
NACA66-118 a=0.8 |  |  |  | Cl Max: | 1.252 | at alpha= | 12 | deg
JavaFoil+Calcfoil stall+Eppler ext transition |  |  |  | L/D Max: | 101.875 | at alpha= | 8 | deg
Re: | 18000000 |  |  | Cd Min: | 0.00531 | at alpha= | 1 | deg
Mach: | 0.25 |  |  | Cl=0 at alpha= | -0.8125 | deg
|  |  |  | @ Cl=0.1, Cd= | 0.0059515
|  |  |  | @ Cl=0.4, Cd= | 0.0059603
|  |  |  | @ Cl=0.6, Cd= | 0.0074425
alpha (deg) | Cl | Cd | Cm | Cl/Cd
-17.5 | -0.696 | 0.12639 | 0.014 | -5.507
-17 | -0.746 | 0.11468 | 0.014 | -6.506
-16.5 | -0.795 | 0.10191 | 0.015 | -7.801
-16 | -0.937 | 0.03423 | 0.019 | -27.381
-15.5 | -0.987 | 0.02828 | 0.019 | -34.895
-15 | -1.036 | 0.02166 | 0.018 | -47.845
-14.5 | -1.067 | 0.01949 | 0.017 | -54.768
-14 | -1.092 | 0.01737 | 0.016 | -62.906
-13.5 | -1.107 | 0.0165 | 0.014 | -67.084
-13 | -1.116 | 0.01541 | 0.013 | -72.409
-12.5 | -1.118 | 0.01434 | 0.012 | -77.918
-12 | -1.112 | 0.01354 | 0.011 | -82.118
-11.5 | -1.1 | 0.01286 | 0.01 | -85.56
-11 | -1.081 | 0.01216 | 0.008 | -88.877
-10.5 | -1.054 | 0.01157 | 0.007 | -91.055
-10 | -1.021 | 0.011 | 0.006 | -92.825
-9.5 | -0.985 | 0.01051 | 0.004 | -93.733
-9 | -0.945 | 0.01003 | 0.003 | -94.168
-8.5 | -0.901 | 0.00959 | 0.002 | -93.949
-8 | -0.854 | 0.00917 | 0.001 | -93.151
-7.5 | -0.805 | 0.00882 | -0.001 | -91.231
-7 | -0.753 | 0.00841 | -0.002 | -89.483
-6.5 | -0.698 | 0.00808 | -0.003 | -86.457
-6 | -0.642 | 0.00775 | -0.005 | -82.906
-5.5 | -0.584 | 0.00746 | -0.006 | -78.386
-5 | -0.525 | 0.00719 | -0.008 | -73.039
-4.5 | -0.465 | 0.00696 | -0.009 | -66.764
-4 | -0.404 | 0.00674 | -0.01 | -59.921
-3.5 | -0.342 | 0.00656 | -0.012 | -52.072
-3 | -0.279 | 0.00567 | -0.013 | -49.221
-2.5 | -0.216 | 0.00554 | -0.014 | -38.946
-2 | -0.152 | 0.00594 | -0.016 | -25.665
-1.5 | -0.088 | 0.00587 | -0.017 | -15.048
-1 | -0.024 | 0.00579 | -0.019 | -4.142
-0.5 | 0.04 | 0.00585 | -0.02 | 6.906
0 | 0.105 | 0.00596 | -0.021 | 17.613
0.5 | 0.169 | 0.00603 | -0.023 | 28.081
1 | 0.233 | 0.00531 | -0.024 | 43.887
1.5 | 0.297 | 0.00595 | -0.025 | 49.893
2 | 0.36 | 0.00607 | -0.027 | 59.322
2.5 | 0.422 | 0.0059 | -0.028 | 71.613
3 | 0.484 | 0.00701 | -0.029 | 69.097
3.5 | 0.546 | 0.00723 | -0.031 | 75.541
4 | 0.607 | 0.00747 | -0.032 | 81.219
4.5 | 0.667 | 0.00775 | -0.033 | 86.138
5 | 0.726 | 0.00803 | -0.035 | 90.455
5.5 | 0.784 | 0.00837 | -0.036 | 93.679
6 | 0.841 | 0.00873 | -0.037 | 96.369
6.5 | 0.896 | 0.00906 | -0.039 | 98.911
7 | 0.949 | 0.00944 | -0.04 | 100.558
7.5 | 1 | 0.00983 | -0.041 | 101.677
8 | 1.046 | 0.01027 | -0.042 | 101.875
8.5 | 1.089 | 0.01074 | -0.044 | 101.425
9 | 1.128 | 0.01121 | -0.045 | 100.609
9.5 | 1.163 | 0.01166 | -0.046 | 99.686
10 | 1.192 | 0.01222 | -0.047 | 97.557
10.5 | 1.216 | 0.0129 | -0.048 | 94.278
11 | 1.234 | 0.01351 | -0.05 | 91.374
11.5 | 1.246 | 0.01428 | -0.051 | 87.251
12 | 1.252 | 0.01523 | -0.052 | 82.18
12.5 | 1.25 | 0.01627 | -0.053 | 76.807
13 | 1.242 | 0.01717 | -0.054 | 72.301
13.5 | 1.226 | 0.01829 | -0.055 | 67.058
14 | 1.203 | 0.01981 | -0.056 | 60.728
14.5 | 1.173 | 0.02127 | -0.057 | 55.155
15 | 1.137 | 0.02291 | -0.058 | 49.601
15.5 | 1.093 | 0.02501 | -0.059 | 43.712
16 | 1.042 | 0.02805 | -0.059 | 37.147
16.5 | 0.911 | 0.06691 | -0.052 | 13.617
17 | 0.813 | 0.10932 | -0.043 | 7.434

## 142. Re 18M Mach 0.25 (2)
BIGFOIL.COM POLAR EXPORT
NACA66-118 a=0.8
NACA66-118 a=0.8 |  |  |  | Cl Max: | 1.6364 | at alpha= | 20 | deg
XFOIL ncrit=9 |  |  |  | L/D Max: | 83.2424 | at alpha= | 8 | deg
Re: | 18000000 |  |  | Cd Min: | 0.04636 | at alpha= | 20 | deg
Mach: | 0.25 |  |  | Cl=0 at alpha= | -0.94633 | deg
|  |  |  | @ Cl=0.1, Cd= | 0.0028311
|  |  |  | @ Cl=0.4, Cd= | 0.005853
|  |  |  | @ Cl=0.6, Cd= | 0.0076561
alpha (deg) | Cl | Cd | Cm | Cl/Cd
-20 | -1.5495 | 0.04056 | -0.0903 | -38.2027
-19.5 | -1.5355 | 0.03698 | -0.0887 | -41.5224
-19 | -1.5161 | 0.03395 | -0.0869 | -44.6568
-18.5 | -1.4962 | 0.03114 | -0.0847 | -48.0475
-18 | -1.4694 | 0.02889 | -0.0826 | -50.8619
-17.5 | -1.4383 | 0.02702 | -0.0805 | -53.2309
-17 | -1.4091 | 0.0251 | -0.0782 | -56.1394
-16.5 | -1.3858 | 0.02301 | -0.0751 | -60.226
-16 | -1.3515 | 0.02154 | -0.0728 | -62.7437
-15.5 | -1.3203 | 0.02002 | -0.0701 | -65.9491
-15 | -1.2878 | 0.01864 | -0.0673 | -69.088
-14.5 | -1.2524 | 0.01742 | -0.0648 | -71.8944
-14 | -1.2151 | 0.01638 | -0.0623 | -74.1819
-13 | -1.1367 | 0.01455 | -0.0577 | -78.1237
-12.5 | -1.0972 | 0.0137 | -0.0553 | -80.0876
-12 | -1.0559 | 0.01296 | -0.0531 | -81.4738
-11.5 | -1.0164 | 0.01217 | -0.0506 | -83.5168
-11 | -0.9761 | 0.01145 | -0.0482 | -85.2489
-10.5 | -0.9345 | 0.01079 | -0.0459 | -86.608
-10 | -0.8913 | 0.0102 | -0.0438 | -87.3824
-9.5 | -0.8478 | 0.00968 | -0.0418 | -87.5826
-9 | -0.8041 | 0.00919 | -0.0397 | -87.4973
-8.5 | -0.7603 | 0.00874 | -0.0376 | -86.9908
-8 | -0.7177 | 0.00829 | -0.0352 | -86.5742
-7.5 | -0.6753 | 0.00789 | -0.0328 | -85.5894
-7 | -0.6333 | 0.00752 | -0.0301 | -84.2154
-6.5 | -0.5947 | 0.00725 | -0.0266 | -82.0276
-6 | -0.5476 | 0.00702 | -0.0248 | -78.0057
-5.5 | -0.4961 | 0.00675 | -0.0239 | -73.4963
-5 | -0.4421 | 0.00654 | -0.0236 | -67.5994
-4.5 | -0.3872 | 0.00632 | -0.0234 | -61.2658
-4 | -0.3314 | 0.00613 | -0.0235 | -54.062
-3.5 | -0.275 | 0.00594 | -0.0237 | -46.2963
-3 | -0.2189 | 0.00574 | -0.0239 | -38.1359
-2.5 | -0.1654 | 0.00536 | -0.0237 | -30.8582
-2 | -0.1127 | 0.00492 | -0.0233 | -22.9065
-1 | -0.0057 | 0.00401 | -0.0231 | -1.4214
-0.5 | 0.0474 | 0.00336 | -0.023 | 14.1071
0 | 0.1021 | 0.00281 | -0.0232 | 36.3345
0.5 | 0.1642 | 0.00283 | -0.0246 | 58.0212
1 | 0.2146 | 0.00357 | -0.0239 | 60.112
1.5 | 0.259 | 0.00438 | -0.0221 | 59.1324
2 | 0.3093 | 0.00485 | -0.0213 | 63.7732
2.5 | 0.3552 | 0.00541 | -0.0195 | 65.6562
3.5 | 0.4442 | 0.00629 | -0.0154 | 70.62
4 | 0.4783 | 0.00664 | -0.011 | 72.0331
4.5 | 0.5174 | 0.00697 | -0.0077 | 74.2324
5 | 0.5604 | 0.00732 | -0.0053 | 76.5574
5.5 | 0.604 | 0.00769 | -0.0032 | 78.5436
6 | 0.6488 | 0.00807 | -0.0013 | 80.3965
6.5 | 0.6925 | 0.00849 | 0.0008 | 81.5665
7 | 0.7361 | 0.00894 | 0.0028 | 82.3378
7.5 | 0.7809 | 0.00939 | 0.0046 | 83.1629
8 | 0.8241 | 0.0099 | 0.0066 | 83.2424
8.5 | 0.867 | 0.01045 | 0.0086 | 82.9665
9 | 0.9089 | 0.01106 | 0.0108 | 82.179
9.5 | 0.9519 | 0.01167 | 0.0127 | 81.5681
10 | 0.9942 | 0.01233 | 0.0147 | 80.6326
10.5 | 1.0345 | 0.01308 | 0.017 | 79.0902
11 | 1.0763 | 0.0138 | 0.019 | 77.9928
11.5 | 1.1141 | 0.01469 | 0.0215 | 75.8407
12 | 1.1556 | 0.01549 | 0.0235 | 74.603
12.5 | 1.1939 | 0.01646 | 0.0258 | 72.5334
13 | 1.2341 | 0.0174 | 0.0279 | 70.9253
13.5 | 1.2701 | 0.01856 | 0.0304 | 68.4321
14 | 1.3069 | 0.01972 | 0.0327 | 66.2728
14.5 | 1.3412 | 0.02107 | 0.0352 | 63.6545
15.5 | 1.4101 | 0.02393 | 0.0399 | 58.926
16 | 1.4421 | 0.02558 | 0.0423 | 56.3761
16.5 | 1.4754 | 0.02726 | 0.0444 | 54.1233
17 | 1.5032 | 0.02929 | 0.0469 | 51.3213
17.5 | 1.5327 | 0.03135 | 0.0491 | 48.89
18 | 1.5593 | 0.03367 | 0.0513 | 46.3113
18.5 | 1.5846 | 0.03618 | 0.0533 | 43.7977
19 | 1.6026 | 0.03934 | 0.0554 | 40.7372
19.5 | 1.6195 | 0.04278 | 0.0572 | 37.8565
20 | 1.6364 | 0.04636 | 0.0586 | 35.2977

## 143. Re 18M Mach 0.50 (1)
BIGFOIL.COM POLAR EXPORT
NACA66-118 a=0.8
NACA66-118 a=0.8 |  |  |  | Cl Max: | 1.169 | at alpha= | 20 | deg
JavaFoil+Calcfoil stall+Eppler ext transition |  |  |  | L/D Max: | 88.962 | at alpha= | 6 | deg
Re: | 18000000 |  |  | Cd Min: | 0.00558 | at alpha= | -1 | deg
Mach: | 0.5 |  |  | Cl=0 at alpha= | -0.8125 | deg
|  |  |  | @ Cl=0.1, Cd= | 0.0061035
|  |  |  | @ Cl=0.4, Cd= | 0.00618
|  |  |  | @ Cl=0.6, Cd= | 0.0081272
alpha (deg) | Cl | Cd | Cm | Cl/Cd
-20 | -1.081 | 0.2012 | 0.021 | -5.372
-19.5 | -1.055 | 0.17663 | 0.02 | -5.975
-19 | -1.026 | 0.17288 | 0.019 | -5.934
-18.5 | -0.997 | 0.16629 | 0.018 | -5.998
-18 | -0.969 | 0.16428 | 0.017 | -5.897
-17.5 | -0.944 | 0.14355 | 0.017 | -6.579
-17 | -0.915 | 0.13716 | 0.016 | -6.674
-16.5 | -0.886 | 0.13321 | 0.014 | -6.647
-16 | -0.857 | 0.12969 | 0.013 | -6.607
-15.5 | -0.834 | 0.11451 | 0.013 | -7.282
-15 | -0.828 | 0.08514 | 0.015 | -9.722
-14.5 | -0.82 | 0.06654 | 0.015 | -12.323
-14 | -0.873 | 0.02603 | 0.017 | -33.557
-13.5 | -0.848 | 0.02224 | 0.016 | -38.124
-13 | -0.691 | 0.08815 | 0.009 | -7.84
-12.5 | -0.71 | 0.05047 | 0.011 | -14.075
-12 | -0.75 | 0.02019 | 0.012 | -37.163
-11.5 | -0.722 | 0.01787 | 0.011 | -40.381
-11 | -0.691 | 0.01617 | 0.009 | -42.731
-10.5 | -0.659 | 0.01476 | 0.008 | -44.663
-10 | -0.52 | 0.06402 | 0.003 | -8.121
-9.5 | -0.587 | 0.01567 | 0.005 | -37.444
-9 | -0.56 | 0.01324 | 0.004 | -42.294
-8.5 | -0.808 | 0.01231 | 0.002 | -65.59
-8 | -0.839 | 0.01148 | 0.001 | -73.056
-7.5 | -0.826 | 0.01072 | -0.001 | -77.085
-7 | -0.793 | 0.01009 | -0.002 | -78.652
-6.5 | -0.749 | 0.00952 | -0.004 | -78.61
-6 | -0.696 | 0.00903 | -0.005 | -77.082
-5.5 | -0.639 | 0.00858 | -0.007 | -74.448
-5 | -0.577 | 0.00817 | -0.008 | -70.657
-4.5 | -0.513 | 0.00784 | -0.01 | -65.402
-4 | -0.446 | 0.00751 | -0.011 | -59.421
-3.5 | -0.378 | 0.00723 | -0.013 | -52.312
-3 | -0.309 | 0.00699 | -0.014 | -44.257
-2.5 | -0.239 | 0.00677 | -0.016 | -35.344
-2 | -0.169 | 0.00615 | -0.018 | -27.458
-1.5 | -0.098 | 0.00624 | -0.019 | -15.736
-1 | -0.027 | 0.00558 | -0.021 | -4.789
-0.5 | 0.045 | 0.0056 | -0.022 | 8.052
0 | 0.116 | 0.00625 | -0.024 | 18.627
0.5 | 0.188 | 0.00623 | -0.025 | 30.109
1 | 0.259 | 0.00631 | -0.027 | 40.982
1.5 | 0.33 | 0.00644 | -0.028 | 51.158
2 | 0.4 | 0.00618 | -0.03 | 64.815
2.5 | 0.469 | 0.00651 | -0.031 | 72.004
3 | 0.537 | 0.00784 | -0.033 | 68.517
3.5 | 0.605 | 0.00815 | -0.034 | 74.222
4 | 0.671 | 0.00848 | -0.036 | 79.15
4.5 | 0.736 | 0.00885 | -0.037 | 83.172
5 | 0.799 | 0.00934 | -0.038 | 85.515
5.5 | 0.859 | 0.00982 | -0.04 | 87.453
6 | 0.915 | 0.01028 | -0.041 | 88.962
6.5 | 0.965 | 0.01085 | -0.043 | 88.953
7 | 1.008 | 0.0115 | -0.044 | 87.666
7.5 | 1.041 | 0.01214 | -0.046 | 85.757
8 | 1.047 | 0.01288 | -0.047 | 81.259
8.5 | 1.003 | 0.01386 | -0.048 | 72.332
9 | 0.554 | 0.05765 | -0.025 | 9.604
9.5 | 0.702 | 0.01577 | -0.051 | 44.498
10 | 0.734 | 0.01716 | -0.052 | 42.751
10.5 | 0.643 | 0.06541 | -0.032 | 9.825
11 | 0.793 | 0.0207 | -0.054 | 38.31
11.5 | 0.831 | 0.01911 | -0.056 | 43.485
12 | 0.862 | 0.02067 | -0.057 | 41.71
12.5 | 0.892 | 0.02299 | -0.058 | 38.778
13 | 0.901 | 0.03205 | -0.058 | 28.108
13.5 | 0.813 | 0.09046 | -0.039 | 8.991
14 | 0.983 | 0.02702 | -0.062 | 36.392
14.5 | 1.003 | 0.03263 | -0.062 | 30.749
15 | 0.898 | 0.10623 | -0.042 | 8.453
15.5 | 0.925 | 0.11411 | -0.043 | 8.104
16 | 0.946 | 0.12836 | -0.041 | 7.371
16.5 | 0.975 | 0.13383 | -0.043 | 7.286
17 | 1.005 | 0.14071 | -0.044 | 7.139
17.5 | 1.028 | 0.15698 | -0.043 | 6.547
18 | 1.057 | 0.16246 | -0.045 | 6.504
18.5 | 1.086 | 0.16599 | -0.047 | 6.542
19 | 1.115 | 0.17628 | -0.048 | 6.324
19.5 | 1.14 | 0.19063 | -0.049 | 5.981
20 | 1.169 | 0.19772 | -0.05 | 5.911

## 144. Re 18M Mach 0.50 (2)
BIGFOIL.COM POLAR EXPORT
NACA66-118 a=0.8
NACA66-118 a=0.8 |  |  |  | Cl Max: | 1.0888 | at alpha= | 11.5 | deg
XFOIL ncrit=9 |  |  |  | L/D Max: | 79.0938 | at alpha= | 1 | deg
Re: | 18000000 |  |  | Cd Min: | 0.1241 | at alpha= | 16.5 | deg
Mach: | 0.5 |  |  | Cl=0 at alpha= | -0.9434 | deg
|  |  |  | @ Cl=0.1, Cd= | 0.0028805
|  |  |  | @ Cl=0.4, Cd= | 0.0077951
|  |  |  | @ Cl=0.6, Cd= | 0.010545
alpha (deg) | Cl | Cd | Cm | Cl/Cd
-16 | -0.6538 | 0.11659 | -0.0769 | -5.6077
-15.5 | -0.6689 | 0.10444 | -0.0845 | -6.4046
-15 | -0.6835 | 0.09218 | -0.0927 | -7.4148
-14.5 | -0.7037 | 0.07949 | -0.1015 | -8.8527
-14 | -0.7264 | 0.06777 | -0.1092 | -10.7186
-13.5 | -0.7545 | 0.057 | -0.1147 | -13.2368
-13 | -0.7914 | 0.04704 | -0.1173 | -16.824
-12.5 | -0.8249 | 0.03888 | -0.1165 | -21.2166
-12 | -0.8605 | 0.03167 | -0.1127 | -27.1708
-11.5 | -0.8927 | 0.0255 | -0.1064 | -35.0078
-11 | -0.904 | 0.0211 | -0.099 | -42.8436
-10.5 | -0.9022 | 0.01783 | -0.0911 | -50.6001
-10 | -0.8834 | 0.01554 | -0.084 | -56.8468
-9.5 | -0.8474 | 0.01404 | -0.0784 | -60.3561
-9 | -0.802 | 0.01295 | -0.0738 | -61.9305
-8.5 | -0.7528 | 0.01204 | -0.0699 | -62.5249
-8 | -0.7035 | 0.01119 | -0.0663 | -62.8686
-7.5 | -0.6531 | 0.01044 | -0.063 | -62.5575
-7 | -0.6019 | 0.00976 | -0.0599 | -61.6701
-6.5 | -0.5507 | 0.00913 | -0.057 | -60.3176
-6 | -0.4985 | 0.00857 | -0.0544 | -58.168
-5.5 | -0.4473 | 0.00804 | -0.0517 | -55.6343
-5 | -0.3964 | 0.00755 | -0.0491 | -52.5033
-4.5 | -0.345 | 0.00714 | -0.0466 | -48.3193
-4 | -0.2959 | 0.00673 | -0.0437 | -43.9673
-3.5 | -0.2496 | 0.00639 | -0.0402 | -39.061
-3 | -0.2052 | 0.00618 | -0.0362 | -33.2039
-1.5 | -0.0555 | 0.00462 | -0.0286 | -12.013
-1 | -0.0066 | 0.00383 | -0.0263 | -1.7232
-0.5 | 0.0517 | 0.00315 | -0.0258 | 16.4127
0 | 0.118 | 0.00278 | -0.0266 | 42.446
0.5 | 0.19 | 0.00282 | -0.0284 | 67.3759
1 | 0.2531 | 0.0032 | -0.0285 | 79.0938
1.5 | 0.2957 | 0.00415 | -0.0248 | 71.253
2 | 0.3286 | 0.00501 | -0.019 | 65.5888
2.5 | 0.356 | 0.0055 | -0.0118 | 64.7273
3 | 0.3657 | 0.00641 | -0.0016 | 57.0515
3.5 | 0.3868 | 0.00743 | 0.0059 | 52.0592
4 | 0.4197 | 0.00834 | 0.0111 | 50.3237
4.5 | 0.4678 | 0.00894 | 0.0137 | 52.3266
5 | 0.5184 | 0.00952 | 0.016 | 54.4538
5.5 | 0.5689 | 0.01013 | 0.0183 | 56.1599
6 | 0.6191 | 0.0108 | 0.0208 | 57.3241
6.5 | 0.6692 | 0.0115 | 0.0234 | 58.1913
7 | 0.7189 | 0.01225 | 0.0261 | 58.6857
7.5 | 0.7695 | 0.01303 | 0.0289 | 59.056
8 | 0.818 | 0.01394 | 0.032 | 58.6801
8.5 | 0.8669 | 0.01489 | 0.0353 | 58.2203
9 | 0.9172 | 0.01586 | 0.0385 | 57.831
9.5 | 0.9646 | 0.01702 | 0.0422 | 56.6745
10 | 1.0123 | 0.01826 | 0.0462 | 55.4381
10.5 | 1.0535 | 0.01988 | 0.0509 | 52.993
11 | 1.0838 | 0.02207 | 0.0565 | 49.1074
11.5 | 1.0888 | 0.02557 | 0.0638 | 42.5811
12 | 1.0728 | 0.03045 | 0.0713 | 35.2315
12.5 | 1.0473 | 0.0366 | 0.0774 | 28.6148
13 | 1.0216 | 0.04369 | 0.0812 | 23.3829
13.5 | 0.9919 | 0.05211 | 0.0825 | 19.0347
14 | 0.9545 | 0.06243 | 0.0807 | 15.2891
14.5 | 0.9247 | 0.07343 | 0.0763 | 12.5929
15 | 0.8994 | 0.08529 | 0.0697 | 10.5452
15.5 | 0.8724 | 0.09843 | 0.0612 | 8.8632
16 | 0.8524 | 0.11153 | 0.0523 | 7.6428
16.5 | 0.8383 | 0.1241 | 0.044 | 6.755

## 145. Re 20M Mach 0.00 (1)
BIGFOIL.COM POLAR EXPORT
NACA66-118 a=0.8
NACA66-118 a=0.8 |  |  |  | Cl Max: | 1.354 | at alpha= | 14.5 | deg
JavaFoil+Calcfoil stall+Eppler ext transition |  |  |  | L/D Max: | 108.422 | at alpha= | 9 | deg
Re: | 20000000 |  |  | Cd Min: | 0.00545 | at alpha= | 2 | deg
Mach: | 0 |  |  | Cl=0 at alpha= | -0.81452 | deg
|  |  |  | @ Cl=0.1, Cd= | 0.0059478
|  |  |  | @ Cl=0.4, Cd= | 0.0060667
|  |  |  | @ Cl=0.6, Cd= | 0.0071779
alpha (deg) | Cl | Cd | Cm | Cl/Cd
-20 | -1.028 | 0.06995 | 0.025 | -14.69
-19.5 | -1.097 | 0.03966 | 0.026 | -27.668
-19 | -1.122 | 0.03536 | 0.025 | -31.736
-18.5 | -1.143 | 0.03243 | 0.024 | -35.233
-18 | -1.164 | 0.02887 | 0.023 | -40.316
-17.5 | -1.187 | 0.02439 | 0.023 | -48.665
-17 | -1.202 | 0.02216 | 0.022 | -54.24
-16.5 | -1.213 | 0.02067 | 0.021 | -58.671
-16 | -1.221 | 0.01935 | 0.02 | -63.077
-15.5 | -1.225 | 0.01807 | 0.019 | -67.793
-15 | -1.228 | 0.01646 | 0.017 | -74.589
-14.5 | -1.225 | 0.01555 | 0.016 | -78.795
-14 | -1.218 | 0.01472 | 0.015 | -82.756
-13.5 | -1.208 | 0.01402 | 0.014 | -86.145
-13 | -1.193 | 0.01328 | 0.013 | -89.814
-12.5 | -1.175 | 0.01266 | 0.012 | -92.754
-12 | -1.152 | 0.01201 | 0.011 | -95.93
-11.5 | -1.126 | 0.01153 | 0.009 | -97.644
-11 | -1.095 | 0.011 | 0.008 | -99.599
-10.5 | -1.059 | 0.01055 | 0.007 | -100.425
-10 | -1.02 | 0.01008 | 0.006 | -101.157
-9.5 | -0.978 | 0.00966 | 0.004 | -101.298
-9 | -0.934 | 0.00926 | 0.003 | -100.888
-8.5 | -0.888 | 0.00887 | 0.002 | -100.071
-8 | -0.839 | 0.00854 | 0.001 | -98.281
-7.5 | -0.788 | 0.0082 | -0.001 | -96.089
-7 | -0.736 | 0.00789 | -0.002 | -93.248
-6.5 | -0.681 | 0.0076 | -0.003 | -89.675
-6 | -0.626 | 0.00734 | -0.005 | -85.306
-5.5 | -0.569 | 0.00708 | -0.006 | -80.423
-5 | -0.511 | 0.00687 | -0.007 | -74.4
-4.5 | -0.452 | 0.00666 | -0.009 | -67.877
-4 | -0.392 | 0.00577 | -0.01 | -68.037
-3.5 | -0.332 | 0.00595 | -0.011 | -55.862
-3 | -0.271 | 0.00668 | -0.013 | -40.6
-2.5 | -0.21 | 0.00674 | -0.014 | -31.107
-2 | -0.148 | 0.00599 | -0.015 | -24.654
-1.5 | -0.086 | 0.00592 | -0.017 | -14.446
-1 | -0.023 | 0.00587 | -0.018 | -3.954
-0.5 | 0.039 | 0.00588 | -0.019 | 6.652
0 | 0.102 | 0.00595 | -0.021 | 17.059
0.5 | 0.164 | 0.006 | -0.022 | 27.306
1 | 0.226 | 0.00606 | -0.023 | 37.321
1.5 | 0.288 | 0.00571 | -0.025 | 50.482
2 | 0.35 | 0.00545 | -0.026 | 64.171
2.5 | 0.41 | 0.00619 | -0.027 | 66.185
3 | 0.47 | 0.00696 | -0.029 | 67.529
3.5 | 0.53 | 0.00689 | -0.03 | 76.956
4 | 0.59 | 0.00714 | -0.031 | 82.569
4.5 | 0.648 | 0.00736 | -0.032 | 88.06
5 | 0.706 | 0.00762 | -0.034 | 92.693
5.5 | 0.763 | 0.00791 | -0.035 | 96.462
6 | 0.819 | 0.00817 | -0.036 | 100.191
6.5 | 0.874 | 0.0085 | -0.037 | 102.756
7 | 0.927 | 0.00885 | -0.039 | 104.727
7.5 | 0.978 | 0.00918 | -0.04 | 106.583
8 | 1.026 | 0.00953 | -0.041 | 107.71
8.5 | 1.072 | 0.0099 | -0.042 | 108.228
9 | 1.115 | 0.01028 | -0.044 | 108.422
9.5 | 1.155 | 0.01073 | -0.045 | 107.628
10 | 1.192 | 0.01118 | -0.046 | 106.624
10.5 | 1.225 | 0.01163 | -0.047 | 105.294
11 | 1.255 | 0.01219 | -0.048 | 102.951
11.5 | 1.28 | 0.01276 | -0.049 | 100.336
12 | 1.302 | 0.01349 | -0.05 | 96.559
12.5 | 1.32 | 0.01422 | -0.052 | 92.843
13 | 1.334 | 0.01498 | -0.053 | 89.093
13.5 | 1.344 | 0.01571 | -0.054 | 85.579
14 | 1.351 | 0.0164 | -0.055 | 82.363
14.5 | 1.354 | 0.01724 | -0.056 | 78.527
15 | 1.352 | 0.0185 | -0.057 | 73.048
15.5 | 1.347 | 0.01948 | -0.058 | 69.155
16 | 1.338 | 0.0207 | -0.059 | 64.651
16.5 | 1.327 | 0.02195 | -0.06 | 60.46
17 | 1.313 | 0.02331 | -0.06 | 56.335
17.5 | 1.294 | 0.02555 | -0.061 | 50.637
18 | 1.275 | 0.02706 | -0.062 | 47.117
18.5 | 1.249 | 0.0292 | -0.063 | 42.774
19 | 1.22 | 0.03144 | -0.064 | 38.803
19.5 | 1.188 | 0.03465 | -0.064 | 34.288

## 146. Re 20M Mach 0.00 (2)
BIGFOIL.COM POLAR EXPORT
NACA66-118 a=0.8
NACA66-118 a=0.8 |  |  |  | Cl Max: | 1.6532 | at alpha= | 20 | deg
XFOIL ncrit=9 |  |  |  | L/D Max: | 93.9893 | at alpha= | 8.5 | deg
Re: | 20000000 |  |  | Cd Min: | 0.03344 | at alpha= | 20 | deg
Mach: | 0 |  |  | Cl=0 at alpha= | -0.95817 | deg
|  |  |  | @ Cl=0.1, Cd= | 0.0033805
|  |  |  | @ Cl=0.4, Cd= | 0.0057657
|  |  |  | @ Cl=0.6, Cd= | 0.0069462
alpha (deg) | Cl | Cd | Cm | Cl/Cd
-20 | -1.568 | 0.02854 | -0.0656 | -54.9404
-19.5 | -1.5443 | 0.0267 | -0.0642 | -57.839
-19 | -1.5163 | 0.02515 | -0.063 | -60.2903
-18.5 | -1.4914 | 0.0235 | -0.0614 | -63.4638
-18 | -1.4633 | 0.02208 | -0.0598 | -66.2726
-17.5 | -1.4328 | 0.02084 | -0.0584 | -68.7524
-17 | -1.4039 | 0.01956 | -0.0567 | -71.774
-16.5 | -1.377 | 0.01822 | -0.0545 | -75.5763
-16 | -1.3428 | 0.01727 | -0.053 | -77.7533
-15.5 | -1.3126 | 0.01619 | -0.0509 | -81.0747
-15 | -1.2769 | 0.01536 | -0.0494 | -83.1315
-14.5 | -1.2421 | 0.01453 | -0.0477 | -85.4852
-14 | -1.2048 | 0.01381 | -0.0462 | -87.2411
-13.5 | -1.1683 | 0.01308 | -0.0444 | -89.3196
-13 | -1.13 | 0.01243 | -0.0429 | -90.9091
-12.5 | -1.0907 | 0.01182 | -0.0414 | -92.2758
-12 | -1.0531 | 0.01119 | -0.0395 | -94.1108
-11.5 | -1.0164 | 0.01055 | -0.0374 | -96.3412
-11 | -0.9765 | 0.01003 | -0.0356 | -97.3579
-10.5 | -0.9359 | 0.00954 | -0.034 | -98.1027
-10 | -0.8948 | 0.00911 | -0.0323 | -98.2217
-9 | -0.8124 | 0.00833 | -0.0286 | -97.527
-8.5 | -0.773 | 0.00797 | -0.0262 | -96.9887
-8 | -0.7369 | 0.00764 | -0.023 | -96.4529
-7.5 | -0.6965 | 0.00741 | -0.0206 | -93.9946
-7 | -0.6473 | 0.00717 | -0.0199 | -90.2789
-6.5 | -0.5963 | 0.00694 | -0.0196 | -85.9222
-6 | -0.5445 | 0.00671 | -0.0195 | -81.1475
-5.5 | -0.492 | 0.00648 | -0.0195 | -75.9259
-5 | -0.4379 | 0.00629 | -0.0198 | -69.6184
-4.5 | -0.3836 | 0.00609 | -0.0201 | -62.9885
-4 | -0.3284 | 0.00592 | -0.0206 | -55.473
-3.5 | -0.2731 | 0.00576 | -0.0211 | -47.4132
-3 | -0.2178 | 0.00555 | -0.0216 | -39.2432
-1.5 | -0.0588 | 0.00448 | -0.022 | -13.125
-1 | -0.0044 | 0.0041 | -0.0224 | -1.0732
-0.5 | 0.0482 | 0.00364 | -0.0225 | 13.2418
0.5 | 0.154 | 0.00311 | -0.023 | 49.5177
1 | 0.2014 | 0.00385 | -0.0222 | 52.3117
1.5 | 0.2496 | 0.00446 | -0.0214 | 55.9641
2 | 0.3007 | 0.00482 | -0.0212 | 62.3859
2.5 | 0.3478 | 0.00533 | -0.0201 | 65.2533
3 | 0.3965 | 0.00574 | -0.0193 | 69.0767
3.5 | 0.4442 | 0.00609 | -0.0183 | 72.9392
4 | 0.4915 | 0.00642 | -0.0172 | 76.5576
4.5 | 0.5412 | 0.00665 | -0.0166 | 81.3835
5 | 0.5887 | 0.00687 | -0.0155 | 85.6914
5.5 | 0.6243 | 0.00711 | -0.0119 | 87.8059
6 | 0.6651 | 0.00741 | -0.0096 | 89.7571
6.5 | 0.7065 | 0.00775 | -0.0075 | 91.1613
7 | 0.7479 | 0.00811 | -0.0055 | 92.2195
7.5 | 0.7903 | 0.00847 | -0.0038 | 93.3058
8 | 0.8325 | 0.00886 | -0.0021 | 93.9616
8.5 | 0.8741 | 0.0093 | -0.0004 | 93.9892
9 | 0.914 | 0.0098 | 0.0015 | 93.2653
9.5 | 0.9551 | 0.0103 | 0.0032 | 92.7282
10 | 0.9961 | 0.01082 | 0.0047 | 92.061
10.5 | 1.0358 | 0.01139 | 0.0065 | 90.9394
11 | 1.0761 | 0.01196 | 0.008 | 89.9749
11.5 | 1.1118 | 0.0127 | 0.0102 | 87.5433
12 | 1.151 | 0.01335 | 0.0117 | 86.2172
12.5 | 1.1877 | 0.01409 | 0.0135 | 84.2938
13 | 1.2265 | 0.01479 | 0.0149 | 82.9277
13.5 | 1.2618 | 0.01564 | 0.0168 | 80.6777
14 | 1.2984 | 0.01646 | 0.0183 | 78.8821
14.5 | 1.3323 | 0.01743 | 0.0201 | 76.4372
15 | 1.3662 | 0.01846 | 0.0218 | 74.0087
15.5 | 1.3953 | 0.01972 | 0.024 | 70.7556
16 | 1.4293 | 0.02078 | 0.0254 | 68.7825
16.5 | 1.4605 | 0.02203 | 0.027 | 66.296
17 | 1.4916 | 0.0233 | 0.0285 | 64.0172
17.5 | 1.5211 | 0.02472 | 0.03 | 61.5332
18 | 1.5494 | 0.02625 | 0.0316 | 59.0248
18.5 | 1.5785 | 0.02777 | 0.0328 | 56.8419
19 | 1.6035 | 0.02958 | 0.0343 | 54.2089
19.5 | 1.6286 | 0.03147 | 0.0356 | 51.7509
20 | 1.6532 | 0.03344 | 0.0368 | 49.4378

## 147. Re 20M Mach 0.10 (1)
BIGFOIL.COM POLAR EXPORT
NACA66-118 a=0.8
NACA66-118 a=0.8 |  |  |  | Cl Max: | 1.336 | at alpha= | 14 | deg
JavaFoil+Calcfoil stall+Eppler ext transition |  |  |  | L/D Max: | 107.583 | at alpha= | 9 | deg
Re: | 20000000 |  |  | Cd Min: | 0.00545 | at alpha= | 2 | deg
Mach: | 0.1 |  |  | Cl=0 at alpha= | -0.81452 | deg
|  |  |  | @ Cl=0.1, Cd= | 0.00592
|  |  |  | @ Cl=0.4, Cd= | 0.0060766
|  |  |  | @ Cl=0.6, Cd= | 0.0072125
alpha (deg) | Cl | Cd | Cm | Cl/Cd
-19.5 | -0.974 | 0.08393 | 0.023 | -11.6
-19 | -1.042 | 0.05101 | 0.024 | -20.421
-18.5 | -1.088 | 0.03739 | 0.024 | -29.088
-18 | -1.122 | 0.02971 | 0.024 | -37.749
-17.5 | -1.147 | 0.02569 | 0.023 | -44.646
-17 | -1.166 | 0.02353 | 0.022 | -49.551
-16.5 | -1.182 | 0.0214 | 0.021 | -55.227
-16 | -1.194 | 0.01996 | 0.02 | -59.801
-15.5 | -1.202 | 0.01859 | 0.019 | -64.65
-15 | -1.208 | 0.01707 | 0.018 | -70.754
-14.5 | -1.209 | 0.01586 | 0.016 | -76.247
-14 | -1.205 | 0.01501 | 0.015 | -80.33
-13.5 | -1.197 | 0.01427 | 0.014 | -83.898
-13 | -1.186 | 0.01348 | 0.013 | -87.969
-12.5 | -1.169 | 0.01283 | 0.012 | -91.095
-12 | -1.149 | 0.01218 | 0.011 | -94.279
-11.5 | -1.124 | 0.01169 | 0.009 | -96.111
-11 | -1.094 | 0.01114 | 0.008 | -98.204
-10.5 | -1.059 | 0.01065 | 0.007 | -99.462
-10 | -1.021 | 0.01019 | 0.006 | -100.175
-9.5 | -0.98 | 0.00975 | 0.004 | -100.488
-9 | -0.936 | 0.00936 | 0.003 | -100.016
-8.5 | -0.89 | 0.00899 | 0.002 | -98.959
-8 | -0.842 | 0.00859 | 0.001 | -97.916
-7.5 | -0.791 | 0.0083 | -0.001 | -95.224
-7 | -0.738 | 0.00794 | -0.002 | -92.962
-6.5 | -0.684 | 0.00766 | -0.003 | -89.306
-6 | -0.628 | 0.00737 | -0.005 | -85.266
-5.5 | -0.571 | 0.0071 | -0.006 | -80.435
-5 | -0.513 | 0.00689 | -0.007 | -74.451
-4.5 | -0.454 | 0.0067 | -0.009 | -67.79
-4 | -0.394 | 0.00578 | -0.01 | -68.227
-3.5 | -0.334 | 0.006 | -0.011 | -55.651
-3 | -0.273 | 0.00673 | -0.013 | -40.492
-2.5 | -0.211 | 0.00679 | -0.014 | -31.039
-2 | -0.148 | 0.00599 | -0.015 | -24.78
-1.5 | -0.086 | 0.00597 | -0.017 | -14.412
-1 | -0.023 | 0.00593 | -0.018 | -3.934
-0.5 | 0.039 | 0.00592 | -0.019 | 6.65
0 | 0.102 | 0.00592 | -0.021 | 17.247
0.5 | 0.165 | 0.00599 | -0.022 | 27.495
1 | 0.227 | 0.00607 | -0.024 | 37.489
1.5 | 0.289 | 0.0057 | -0.025 | 50.76
2 | 0.351 | 0.00545 | -0.026 | 64.47
2.5 | 0.412 | 0.00623 | -0.027 | 66.08
3 | 0.472 | 0.00698 | -0.029 | 67.647
3.5 | 0.533 | 0.00694 | -0.03 | 76.722
4 | 0.592 | 0.00718 | -0.031 | 82.52
4.5 | 0.651 | 0.00742 | -0.033 | 87.819
5 | 0.709 | 0.00766 | -0.034 | 92.576
5.5 | 0.767 | 0.00794 | -0.035 | 96.547
6 | 0.822 | 0.00825 | -0.036 | 99.659
6.5 | 0.877 | 0.00857 | -0.038 | 102.331
7 | 0.93 | 0.0089 | -0.039 | 104.532
7.5 | 0.982 | 0.00923 | -0.04 | 106.299
8 | 1.03 | 0.00962 | -0.041 | 107.058
8.5 | 1.075 | 0.01 | -0.043 | 107.507
9 | 1.118 | 0.01039 | -0.044 | 107.583
9.5 | 1.157 | 0.01084 | -0.045 | 106.692
10 | 1.193 | 0.01134 | -0.046 | 105.176
10.5 | 1.225 | 0.01175 | -0.047 | 104.246
11 | 1.253 | 0.01233 | -0.048 | 101.604
11.5 | 1.278 | 0.01292 | -0.05 | 98.916
12 | 1.298 | 0.01365 | -0.051 | 95.085
12.5 | 1.313 | 0.01443 | -0.052 | 91.006
13 | 1.325 | 0.01522 | -0.053 | 87.072
13.5 | 1.332 | 0.01598 | -0.054 | 83.369
14 | 1.336 | 0.01671 | -0.055 | 79.957
14.5 | 1.335 | 0.01791 | -0.056 | 74.519
15 | 1.329 | 0.01892 | -0.057 | 70.274
15.5 | 1.321 | 0.02006 | -0.058 | 65.842
16 | 1.309 | 0.02126 | -0.059 | 61.536
16.5 | 1.292 | 0.02311 | -0.06 | 55.886
17 | 1.273 | 0.02469 | -0.061 | 51.543
17.5 | 1.251 | 0.02631 | -0.061 | 47.553
18 | 1.227 | 0.02832 | -0.062 | 43.33
18.5 | 1.195 | 0.03076 | -0.063 | 38.867
19 | 1.161 | 0.03379 | -0.064 | 34.351

## 148. Re 20M Mach 0.10 (2)
BIGFOIL.COM POLAR EXPORT
NACA66-118 a=0.8
NACA66-118 a=0.8 |  |  |  | Cl Max: | 1.654 | at alpha= | 20 | deg
XFOIL ncrit=9 |  |  |  | L/D Max: | 92.6615 | at alpha= | 8 | deg
Re: | 20000000 |  |  | Cd Min: | 0.03499 | at alpha= | 20 | deg
Mach: | 0.1 |  |  | Cl=0 at alpha= | -0.96008 | deg
|  |  |  | @ Cl=0.1, Cd= | 0.0028748
|  |  |  | @ Cl=0.4, Cd= | 0.0057703
|  |  |  | @ Cl=0.6, Cd= | 0.0069953
alpha (deg) | Cl | Cd | Cm | Cl/Cd
-20 | -1.5698 | 0.02988 | -0.0694 | -52.5368
-19.5 | -1.5467 | 0.02789 | -0.0679 | -55.4572
-19 | -1.5215 | 0.02606 | -0.0664 | -58.3845
-18.5 | -1.4947 | 0.02441 | -0.0648 | -61.2331
-18 | -1.4656 | 0.02296 | -0.0633 | -63.8328
-17.5 | -1.4366 | 0.02155 | -0.0616 | -66.6636
-17 | -1.4051 | 0.0203 | -0.06 | -69.2167
-16.5 | -1.3794 | 0.01884 | -0.0576 | -73.2166
-16 | -1.3459 | 0.01779 | -0.0559 | -75.6549
-15.5 | -1.3141 | 0.01671 | -0.0538 | -78.6415
-15 | -1.2806 | 0.01574 | -0.0519 | -81.3596
-14.5 | -1.2444 | 0.0149 | -0.0502 | -83.5168
-14 | -1.2079 | 0.01412 | -0.0484 | -85.5453
-13.5 | -1.1715 | 0.01334 | -0.0466 | -87.8186
-13 | -1.1316 | 0.0127 | -0.0451 | -89.1024
-12 | -1.0547 | 0.01141 | -0.0414 | -92.4365
-11.5 | -1.0167 | 0.01076 | -0.0394 | -94.4888
-11 | -0.977 | 0.0102 | -0.0375 | -95.7843
-10.5 | -0.9367 | 0.00968 | -0.0357 | -96.7665
-10 | -0.8955 | 0.00922 | -0.0339 | -97.1258
-9 | -0.8121 | 0.00842 | -0.0302 | -96.4489
-8.5 | -0.7712 | 0.00805 | -0.028 | -95.8012
-8 | -0.7332 | 0.00769 | -0.0252 | -95.3446
-7.5 | -0.6973 | 0.00745 | -0.0216 | -93.5973
-7 | -0.6486 | 0.0072 | -0.0208 | -90.0833
-6.5 | -0.5978 | 0.00697 | -0.0204 | -85.7676
-6 | -0.546 | 0.00674 | -0.0201 | -81.0089
-5.5 | -0.4934 | 0.0065 | -0.02 | -75.9077
-5 | -0.4392 | 0.00631 | -0.0202 | -69.6038
-4.5 | -0.3847 | 0.00611 | -0.0205 | -62.9624
-4 | -0.3294 | 0.00594 | -0.021 | -55.4545
-3.5 | -0.2738 | 0.00577 | -0.0214 | -47.4523
-3 | -0.2182 | 0.00556 | -0.0219 | -39.2446
-2.5 | -0.165 | 0.00522 | -0.022 | -31.6092
-1.5 | -0.0588 | 0.00448 | -0.0221 | -13.125
-1 | -0.0042 | 0.0041 | -0.0225 | -1.0244
-0.5 | 0.0484 | 0.00363 | -0.0227 | 13.3333
0 | 0.0987 | 0.00287 | -0.0224 | 34.3902
0.5 | 0.1553 | 0.00308 | -0.0232 | 50.4221
1 | 0.2026 | 0.00384 | -0.0223 | 52.7604
1.5 | 0.2507 | 0.00446 | -0.0215 | 56.2108
2 | 0.3019 | 0.00483 | -0.0212 | 62.5052
2.5 | 0.349 | 0.00534 | -0.02 | 65.3558
3 | 0.3974 | 0.00575 | -0.0191 | 69.113
3.5 | 0.4447 | 0.00612 | -0.018 | 72.6634
4 | 0.4918 | 0.00644 | -0.0168 | 76.3665
4.5 | 0.5412 | 0.00668 | -0.016 | 81.018
5 | 0.5838 | 0.00687 | -0.0137 | 84.9782
5.5 | 0.6213 | 0.00716 | -0.0105 | 86.7737
6 | 0.6632 | 0.00748 | -0.0084 | 88.6631
6.5 | 0.7049 | 0.00783 | -0.0063 | 90.0255
7 | 0.7469 | 0.0082 | -0.0043 | 91.0854
7.5 | 0.7901 | 0.00857 | -0.0027 | 92.1937
8 | 0.8321 | 0.00898 | -0.0009 | 92.6615
8.5 | 0.8731 | 0.00945 | 0.001 | 92.3915
9 | 0.9147 | 0.00994 | 0.0027 | 92.0221
9.5 | 0.9553 | 0.01047 | 0.0046 | 91.2416
10 | 0.9971 | 0.01099 | 0.0061 | 90.7279
10.5 | 1.0368 | 0.01159 | 0.0079 | 89.4564
11 | 1.0766 | 0.0122 | 0.0097 | 88.2459
11.5 | 1.1135 | 0.01294 | 0.0118 | 86.051
12 | 1.1517 | 0.01365 | 0.0136 | 84.3736
12.5 | 1.1904 | 0.01435 | 0.0152 | 82.9547
13 | 1.2276 | 0.01515 | 0.017 | 81.0297
13.5 | 1.2649 | 0.01598 | 0.0186 | 79.1552
14 | 1.2992 | 0.01694 | 0.0206 | 76.6942
14.5 | 1.3356 | 0.01786 | 0.0222 | 74.7816
15 | 1.367 | 0.01906 | 0.0243 | 71.7209
15.5 | 1.4 | 0.0202 | 0.0262 | 69.3069
16 | 1.4319 | 0.02143 | 0.0279 | 66.8175
16.5 | 1.4658 | 0.02261 | 0.0294 | 64.8297
17 | 1.4948 | 0.02407 | 0.0312 | 62.1022
17.5 | 1.5254 | 0.02551 | 0.0328 | 59.7962
18 | 1.5542 | 0.0271 | 0.0344 | 57.3506
18.5 | 1.5806 | 0.02887 | 0.036 | 54.7489
19 | 1.6085 | 0.03061 | 0.0373 | 52.5482
19.5 | 1.6285 | 0.03296 | 0.0391 | 49.4084
20 | 1.654 | 0.03499 | 0.0402 | 47.2706

## 149. Re 20M Mach 0.25 (1)
BIGFOIL.COM POLAR EXPORT
NACA66-118 a=0.8
NACA66-118 a=0.8 |  |  |  | Cl Max: | 1.252 | at alpha= | 12 | deg
JavaFoil+Calcfoil stall+Eppler ext transition |  |  |  | L/D Max: | 103.925 | at alpha= | 8 | deg
Re: | 20000000 |  |  | Cd Min: | 0.0056 | at alpha= | -3 | deg
Mach: | 0.25 |  |  | Cl=0 at alpha= | -0.8125 | deg
|  |  |  | @ Cl=0.1, Cd= | 0.0060931
|  |  |  | @ Cl=0.4, Cd= | 0.0062935
|  |  |  | @ Cl=0.6, Cd= | 0.0073525
alpha (deg) | Cl | Cd | Cm | Cl/Cd
-17.5 | -0.695 | 0.12747 | 0.014 | -5.456
-17 | -0.746 | 0.11459 | 0.014 | -6.51
-16.5 | -0.802 | 0.09512 | 0.015 | -8.434
-16 | -0.936 | 0.03467 | 0.019 | -26.996
-15.5 | -0.989 | 0.02734 | 0.019 | -36.162
-15 | -1.039 | 0.02069 | 0.018 | -50.221
-14.5 | -1.068 | 0.01926 | 0.017 | -55.434
-14 | -1.093 | 0.01697 | 0.016 | -64.415
-13.5 | -1.108 | 0.01611 | 0.014 | -68.775
-13 | -1.117 | 0.01514 | 0.013 | -73.736
-12.5 | -1.119 | 0.01402 | 0.012 | -79.771
-12 | -1.113 | 0.01327 | 0.011 | -83.906
-11.5 | -1.101 | 0.0126 | 0.01 | -87.403
-11 | -1.082 | 0.01195 | 0.008 | -90.556
-10.5 | -1.054 | 0.01133 | 0.007 | -93.024
-10 | -1.022 | 0.01078 | 0.006 | -94.815
-9.5 | -0.985 | 0.01031 | 0.004 | -95.557
-9 | -0.945 | 0.00985 | 0.003 | -95.957
-8.5 | -0.902 | 0.00942 | 0.002 | -95.738
-8 | -0.855 | 0.00901 | 0.001 | -94.869
-7.5 | -0.805 | 0.00866 | -0.001 | -93.01
-7 | -0.753 | 0.00824 | -0.002 | -91.361
-6.5 | -0.699 | 0.00792 | -0.003 | -88.257
-6 | -0.643 | 0.00762 | -0.005 | -84.297
-5.5 | -0.585 | 0.00732 | -0.006 | -79.833
-5 | -0.526 | 0.00709 | -0.008 | -74.158
-4.5 | -0.465 | 0.00684 | -0.009 | -67.985
-4 | -0.404 | 0.00664 | -0.01 | -60.851
-3.5 | -0.342 | 0.00645 | -0.012 | -53.005
-3 | -0.279 | 0.0056 | -0.013 | -49.86
-2.5 | -0.216 | 0.00638 | -0.014 | -33.85
-2 | -0.152 | 0.00609 | -0.016 | -25.03
-1.5 | -0.088 | 0.00604 | -0.017 | -14.634
-1 | -0.024 | 0.00599 | -0.019 | -4.002
-0.5 | 0.04 | 0.00601 | -0.02 | 6.724
0 | 0.105 | 0.0061 | -0.021 | 17.205
0.5 | 0.169 | 0.00617 | -0.023 | 27.429
1 | 0.233 | 0.00569 | -0.024 | 40.915
1.5 | 0.297 | 0.00613 | -0.025 | 48.393
2 | 0.36 | 0.00623 | -0.027 | 57.844
2.5 | 0.423 | 0.00633 | -0.028 | 66.744
3 | 0.484 | 0.00689 | -0.029 | 70.328
3.5 | 0.546 | 0.00714 | -0.031 | 76.468
4 | 0.607 | 0.00738 | -0.032 | 82.295
4.5 | 0.668 | 0.0076 | -0.033 | 87.796
5 | 0.727 | 0.0079 | -0.035 | 92.047
5.5 | 0.785 | 0.00822 | -0.036 | 95.487
6 | 0.841 | 0.00855 | -0.037 | 98.44
6.5 | 0.896 | 0.00891 | -0.039 | 100.584
7 | 0.949 | 0.00928 | -0.04 | 102.295
7.5 | 1 | 0.00965 | -0.041 | 103.622
8 | 1.047 | 0.01007 | -0.042 | 103.925
8.5 | 1.09 | 0.01053 | -0.044 | 103.491
9 | 1.129 | 0.01098 | -0.045 | 102.773
9.5 | 1.163 | 0.01145 | -0.046 | 101.553
10 | 1.193 | 0.012 | -0.047 | 99.405
10.5 | 1.217 | 0.01264 | -0.048 | 96.224
11 | 1.235 | 0.01325 | -0.05 | 93.204
11.5 | 1.247 | 0.01407 | -0.051 | 88.648
12 | 1.252 | 0.01498 | -0.052 | 83.564
12.5 | 1.251 | 0.01595 | -0.053 | 78.396
13 | 1.242 | 0.01683 | -0.054 | 73.815
13.5 | 1.226 | 0.01813 | -0.055 | 67.656
14 | 1.204 | 0.01926 | -0.056 | 62.514
14.5 | 1.174 | 0.02097 | -0.057 | 55.956
15 | 1.139 | 0.02215 | -0.058 | 51.406
15.5 | 1.095 | 0.02408 | -0.059 | 45.488
16 | 1.04 | 0.02837 | -0.059 | 36.668
16.5 | 0.975 | 0.03573 | -0.059 | 27.281
17 | 0.835 | 0.08915 | -0.049 | 9.367

## 150. Re 20M Mach 0.25 (2)
BIGFOIL.COM POLAR EXPORT
NACA66-118 a=0.8
NACA66-118 a=0.8 |  |  |  | Cl Max: | 1.6465 | at alpha= | 20 | deg
XFOIL ncrit=9 |  |  |  | L/D Max: | 85.6347 | at alpha= | 8 | deg
Re: | 20000000 |  |  | Cd Min: | 0.04553 | at alpha= | 20 | deg
Mach: | 0.25 |  |  | Cl=0 at alpha= | -0.96516 | deg
|  |  |  | @ Cl=0.1, Cd= | 0.00284
|  |  |  | @ Cl=0.4, Cd= | 0.0058395
|  |  |  | @ Cl=0.6, Cd= | 0.0074539
alpha (deg) | Cl | Cd | Cm | Cl/Cd
-20 | -1.5662 | 0.03931 | -0.09 | -39.8423
-19.5 | -1.5498 | 0.03595 | -0.0883 | -43.1099
-19 | -1.5296 | 0.03305 | -0.0863 | -46.2814
-18.5 | -1.5083 | 0.03035 | -0.0841 | -49.6969
-18 | -1.4832 | 0.02806 | -0.0818 | -52.8582
-17.5 | -1.4508 | 0.02626 | -0.0798 | -55.2475
-17 | -1.4202 | 0.02447 | -0.0774 | -58.0384
-16.5 | -1.3929 | 0.0226 | -0.0746 | -61.6327
-16 | -1.3603 | 0.02108 | -0.0721 | -64.5304
-15.5 | -1.3276 | 0.01965 | -0.0694 | -67.5623
-15 | -1.2945 | 0.01829 | -0.0667 | -70.7764
-14.5 | -1.2615 | 0.017 | -0.0639 | -74.2059
-14 | -1.2229 | 0.01602 | -0.0615 | -76.3358
-13.5 | -1.1847 | 0.01506 | -0.059 | -78.6653
-13 | -1.1447 | 0.0142 | -0.0567 | -80.6127
-12.5 | -1.1043 | 0.0134 | -0.0544 | -82.4104
-12 | -1.0639 | 0.01264 | -0.0521 | -84.1693
-11.5 | -1.0224 | 0.01193 | -0.0498 | -85.6999
-11 | -0.9815 | 0.01122 | -0.0475 | -87.4777
-10.5 | -0.9402 | 0.01056 | -0.0451 | -89.0341
-10 | -0.8981 | 0.00997 | -0.0429 | -90.0802
-9.5 | -0.8543 | 0.00946 | -0.0408 | -90.3066
-9 | -0.8104 | 0.00899 | -0.0387 | -90.1446
-8.5 | -0.7661 | 0.00856 | -0.0367 | -89.4977
-8 | -0.7233 | 0.00814 | -0.0343 | -88.8575
-7.5 | -0.6813 | 0.00772 | -0.0317 | -88.2513
-7 | -0.6403 | 0.00736 | -0.0288 | -86.9973
-6.5 | -0.6021 | 0.00713 | -0.0251 | -84.446
-6 | -0.5513 | 0.00689 | -0.0241 | -80.0145
-5.5 | -0.4992 | 0.00664 | -0.0233 | -75.1807
-5 | -0.445 | 0.00642 | -0.023 | -69.3146
-4.5 | -0.3895 | 0.00622 | -0.023 | -62.6206
-4 | -0.3336 | 0.00603 | -0.0231 | -55.3234
-3.5 | -0.277 | 0.00585 | -0.0234 | -47.3504
-3 | -0.22 | 0.00565 | -0.0237 | -38.9381
-2.5 | -0.1656 | 0.0053 | -0.0236 | -31.2453
-2 | -0.1121 | 0.00492 | -0.0234 | -22.7846
-1.5 | -0.059 | 0.00449 | -0.0232 | -13.1403
-1 | -0.0037 | 0.00407 | -0.0234 | -0.90909
-0.5 | 0.0494 | 0.00353 | -0.0233 | 13.9943
0 | 0.1022 | 0.00281 | -0.0232 | 36.3701
0.5 | 0.1621 | 0.00297 | -0.0242 | 54.5791
1 | 0.2109 | 0.00372 | -0.0233 | 56.6935
1.5 | 0.2575 | 0.00444 | -0.0218 | 57.9955
2 | 0.308 | 0.00487 | -0.021 | 63.2444
2.5 | 0.3542 | 0.0054 | -0.0194 | 65.5926
3 | 0.4011 | 0.00585 | -0.0178 | 68.5641
4 | 0.485 | 0.00655 | -0.0123 | 74.0458
4.5 | 0.523 | 0.00684 | -0.0088 | 76.462
5 | 0.5657 | 0.00717 | -0.0063 | 78.8982
5.5 | 0.6092 | 0.00753 | -0.0041 | 80.9031
6 | 0.6541 | 0.00789 | -0.0022 | 82.9024
6.5 | 0.6979 | 0.00832 | -0.0001 | 83.8822
7 | 0.7425 | 0.00874 | 0.0017 | 84.9542
7.5 | 0.7864 | 0.0092 | 0.0037 | 85.4783
8 | 0.8298 | 0.00969 | 0.0057 | 85.6347
8.5 | 0.8727 | 0.01024 | 0.0077 | 85.2246
9 | 0.9148 | 0.01083 | 0.0099 | 84.4691
9.5 | 0.9589 | 0.0114 | 0.0117 | 84.114
10 | 0.9997 | 0.01209 | 0.014 | 82.6882
10.5 | 1.0409 | 0.01281 | 0.0161 | 81.2568
11 | 1.0818 | 0.01355 | 0.0183 | 79.8376
11.5 | 1.1215 | 0.01436 | 0.0206 | 78.0989
12 | 1.162 | 0.01519 | 0.0227 | 76.4977
12.5 | 1.2009 | 0.01612 | 0.025 | 74.4975
13 | 1.2403 | 0.01707 | 0.0272 | 72.6596
13.5 | 1.2765 | 0.01822 | 0.0297 | 70.0604
14 | 1.3138 | 0.01936 | 0.032 | 67.8616
14.5 | 1.3482 | 0.02068 | 0.0346 | 65.1934
15 | 1.3847 | 0.02197 | 0.0368 | 63.0269
15.5 | 1.4184 | 0.02345 | 0.0392 | 60.4861
16 | 1.4514 | 0.02503 | 0.0415 | 57.9864
16.5 | 1.4844 | 0.02669 | 0.0438 | 55.6163
17 | 1.5111 | 0.02879 | 0.0464 | 52.487
17.5 | 1.5441 | 0.03058 | 0.0484 | 50.4938
18 | 1.5696 | 0.03297 | 0.0507 | 47.6069
18.5 | 1.594 | 0.0355 | 0.0529 | 44.9014
19 | 1.6117 | 0.03866 | 0.0551 | 41.6891
19.5 | 1.629 | 0.04201 | 0.057 | 38.7765
20 | 1.6465 | 0.04553 | 0.0584 | 36.163

## 151. Re 20M Mach 0.50 (1)
BIGFOIL.COM POLAR EXPORT
NACA66-118 a=0.8
NACA66-118 a=0.8 |  |  |  | Cl Max: | 1.168 | at alpha= | 20 | deg
JavaFoil+Calcfoil stall+Eppler ext transition |  |  |  | L/D Max: | 90.516 | at alpha= | 6 | deg
Re: | 20000000 |  |  | Cd Min: | 0.006 | at alpha= | -0.5 | deg
Mach: | 0.5 |  |  | Cl=0 at alpha= | -0.8125 | deg
|  |  |  | @ Cl=0.1, Cd= | 0.0063486
|  |  |  | @ Cl=0.4, Cd= | 0.00681
|  |  |  | @ Cl=0.6, Cd= | 0.0080065
alpha (deg) | Cl | Cd | Cm | Cl/Cd
-20 | -1.081 | 0.19982 | 0.021 | -5.411
-19.5 | -1.055 | 0.17803 | 0.02 | -5.926
-19 | -1.026 | 0.17257 | 0.019 | -5.943
-18.5 | -0.998 | 0.16638 | 0.018 | -5.996
-18 | -0.969 | 0.16828 | 0.017 | -5.757
-17.5 | -0.944 | 0.14701 | 0.016 | -6.418
-17 | -0.915 | 0.14206 | 0.015 | -6.439
-16.5 | -0.885 | 0.14071 | 0.014 | -6.292
-16 | -0.857 | 0.13096 | 0.013 | -6.545
-15.5 | -0.832 | 0.11915 | 0.013 | -6.982
-15 | -0.809 | 0.10218 | 0.013 | -7.918
-14.5 | -0.781 | 0.0962 | 0.012 | -8.121
-14 | -0.754 | 0.08967 | 0.011 | -8.407
-13.5 | -0.84 | 0.0252 | 0.016 | -33.342
-13 | -0.692 | 0.08715 | 0.009 | -7.938
-12.5 | -0.764 | 0.02763 | 0.013 | -27.657
-12 | -0.751 | 0.01969 | 0.012 | -38.147
-11.5 | -0.722 | 0.01747 | 0.011 | -41.325
-11 | -0.691 | 0.01584 | 0.009 | -43.668
-10.5 | -0.66 | 0.0145 | 0.008 | -45.488
-10 | -0.52 | 0.064 | 0.003 | -8.126
-9.5 | -0.588 | 0.01509 | 0.005 | -39.002
-9 | -0.56 | 0.01297 | 0.004 | -43.193
-8.5 | -0.808 | 0.01205 | 0.002 | -67.068
-8 | -0.84 | 0.01126 | 0.001 | -74.552
-7.5 | -0.827 | 0.01051 | -0.001 | -78.68
-7 | -0.794 | 0.00988 | -0.002 | -80.362
-6.5 | -0.749 | 0.00936 | -0.004 | -80.073
-6 | -0.697 | 0.00885 | -0.005 | -78.688
-5.5 | -0.639 | 0.00844 | -0.007 | -75.718
-5 | -0.577 | 0.00804 | -0.008 | -71.833
-4.5 | -0.513 | 0.00772 | -0.01 | -66.438
-4 | -0.446 | 0.00741 | -0.011 | -60.222
-3.5 | -0.378 | 0.00714 | -0.013 | -53.02
-3 | -0.309 | 0.00688 | -0.015 | -44.958
-2.5 | -0.239 | 0.00717 | -0.016 | -33.383
-2 | -0.169 | 0.00646 | -0.018 | -26.172
-1.5 | -0.098 | 0.0061 | -0.019 | -16.116
-1 | -0.027 | 0.00624 | -0.021 | -4.282
-0.5 | 0.045 | 0.006 | -0.022 | 7.516
0 | 0.116 | 0.00645 | -0.024 | 18.039
0.5 | 0.188 | 0.00644 | -0.025 | 29.143
1 | 0.259 | 0.00648 | -0.027 | 39.932
1.5 | 0.33 | 0.00662 | -0.028 | 49.826
2 | 0.4 | 0.00681 | -0.03 | 58.768
2.5 | 0.469 | 0.00679 | -0.031 | 69.012
3 | 0.537 | 0.00771 | -0.033 | 69.634
3.5 | 0.605 | 0.00803 | -0.034 | 75.4
4 | 0.672 | 0.00835 | -0.036 | 80.465
4.5 | 0.737 | 0.00875 | -0.037 | 84.215
5 | 0.799 | 0.00916 | -0.039 | 87.295
5.5 | 0.859 | 0.00964 | -0.04 | 89.156
6 | 0.915 | 0.01011 | -0.041 | 90.516
6.5 | 0.966 | 0.01067 | -0.043 | 90.495
7 | 1.009 | 0.01127 | -0.044 | 89.545
7.5 | 1.041 | 0.01189 | -0.046 | 87.576
8 | 1.047 | 0.01268 | -0.047 | 82.611
8.5 | 1.003 | 0.01361 | -0.048 | 73.729
9 | 0.554 | 0.05691 | -0.026 | 9.74
9.5 | 0.702 | 0.01546 | -0.051 | 45.424
10 | 0.734 | 0.01681 | -0.052 | 43.675
10.5 | 0.646 | 0.06304 | -0.034 | 10.253
11 | 0.794 | 0.02017 | -0.055 | 39.37
11.5 | 0.832 | 0.01872 | -0.056 | 44.433
12 | 0.863 | 0.02023 | -0.057 | 42.657
12.5 | 0.893 | 0.02244 | -0.059 | 39.766
13 | 0.911 | 0.02857 | -0.059 | 31.87
13.5 | 0.815 | 0.08853 | -0.04 | 9.21
14 | 0.871 | 0.07427 | -0.049 | 11.725
14.5 | 0.867 | 0.10097 | -0.04 | 8.589
15 | 0.893 | 0.11251 | -0.04 | 7.941
15.5 | 0.92 | 0.122 | -0.041 | 7.54
16 | 0.944 | 0.13405 | -0.04 | 7.046
16.5 | 0.974 | 0.14015 | -0.042 | 6.953
17 | 1.003 | 0.14325 | -0.044 | 7.003
17.5 | 1.028 | 0.16103 | -0.043 | 6.382
18 | 1.056 | 0.16343 | -0.045 | 6.464
18.5 | 1.086 | 0.16677 | -0.047 | 6.514
19 | 1.115 | 0.18214 | -0.048 | 6.12
19.5 | 1.14 | 0.19515 | -0.049 | 5.843
20 | 1.168 | 0.19817 | -0.05 | 5.895

## 152. Re 20M Mach 0.50 (2)
BIGFOIL.COM POLAR EXPORT
NACA66-118 a=0.8
NACA66-118 a=0.8 |  |  |  | Cl Max: | 1.0974 | at alpha= | 11.5 | deg
XFOIL ncrit=9 |  |  |  | L/D Max: | 73.6202 | at alpha= | 1 | deg
Re: | 20000000 |  |  | Cd Min: | 0.12295 | at alpha= | 16.5 | deg
Mach: | 0.5 |  |  | Cl=0 at alpha= | -0.98255 | deg
|  |  |  | @ Cl=0.1, Cd= | 0.0029178
|  |  |  | @ Cl=0.4, Cd= | 0.0076213
|  |  |  | @ Cl=0.6, Cd= | 0.010257
alpha (deg) | Cl | Cd | Cm | Cl/Cd
-16 | -0.6637 | 0.11506 | -0.0781 | -5.7683
-15.5 | -0.6774 | 0.10306 | -0.0857 | -6.5729
-15 | -0.6912 | 0.09094 | -0.0938 | -7.6006
-14.5 | -0.712 | 0.07831 | -0.1026 | -9.0921
-14 | -0.7347 | 0.06675 | -0.11 | -11.0067
-13.5 | -0.7631 | 0.05611 | -0.1153 | -13.6001
-13 | -0.7994 | 0.04632 | -0.1176 | -17.2582
-12.5 | -0.833 | 0.03825 | -0.1166 | -21.7778
-12 | -0.8677 | 0.03117 | -0.1126 | -27.8377
-11.5 | -0.8984 | 0.02515 | -0.1062 | -35.7217
-11 | -0.9144 | 0.0206 | -0.0984 | -44.3883
-10.5 | -0.9128 | 0.01739 | -0.0903 | -52.4899
-10 | -0.8931 | 0.01516 | -0.0831 | -58.9116
-9.5 | -0.8559 | 0.01372 | -0.0775 | -62.3834
-9 | -0.8104 | 0.01263 | -0.073 | -64.1647
-8.5 | -0.76 | 0.01176 | -0.0691 | -64.6259
-8 | -0.7099 | 0.01095 | -0.0656 | -64.8311
-7.5 | -0.6585 | 0.01023 | -0.0623 | -64.3695
-7 | -0.608 | 0.00953 | -0.0591 | -63.7985
-6.5 | -0.5569 | 0.00892 | -0.0562 | -62.4327
-6 | -0.5044 | 0.00838 | -0.0535 | -60.1909
-5.5 | -0.4527 | 0.00787 | -0.0509 | -57.5222
-5 | -0.4023 | 0.00739 | -0.0482 | -54.4384
-4.5 | -0.3511 | 0.00698 | -0.0456 | -50.3009
-4 | -0.3018 | 0.0066 | -0.0427 | -45.7273
-3.5 | -0.2573 | 0.00628 | -0.0387 | -40.9713
-3 | -0.2084 | 0.00607 | -0.0356 | -34.3328
-2.5 | -0.1557 | 0.00569 | -0.0335 | -27.3638
-2 | -0.1077 | 0.00512 | -0.0306 | -21.0352
-1.5 | -0.0541 | 0.00464 | -0.0289 | -11.6595
-1 | -0.002 | 0.00396 | -0.0271 | -0.50505
-0.5 | 0.0553 | 0.00326 | -0.0264 | 16.9632
0 | 0.118 | 0.00278 | -0.0266 | 42.446
0.5 | 0.1898 | 0.00278 | -0.0283 | 68.2734
1 | 0.2481 | 0.00337 | -0.0276 | 73.6202
1.5 | 0.2894 | 0.00428 | -0.0236 | 67.6168
2 | 0.3243 | 0.00504 | -0.0182 | 64.3452
2.5 | 0.3527 | 0.00549 | -0.0111 | 64.2441
3 | 0.3632 | 0.00643 | -0.0011 | 56.4852
3.5 | 0.3886 | 0.00735 | 0.0056 | 52.8707
4 | 0.4239 | 0.00819 | 0.0104 | 51.7582
4.5 | 0.473 | 0.00876 | 0.0129 | 53.9954
5 | 0.5241 | 0.00931 | 0.0152 | 56.2943
5.5 | 0.5742 | 0.00993 | 0.0176 | 57.8248
6 | 0.6247 | 0.01057 | 0.02 | 59.1012
6.5 | 0.6749 | 0.01127 | 0.0227 | 59.8846
7 | 0.7248 | 0.01201 | 0.0254 | 60.3497
7.5 | 0.776 | 0.01276 | 0.0281 | 60.815
8 | 0.8242 | 0.01368 | 0.0313 | 60.2485
8.5 | 0.8747 | 0.01456 | 0.0344 | 60.0755
9 | 0.9239 | 0.01557 | 0.0378 | 59.3385
9.5 | 0.9722 | 0.01669 | 0.0415 | 58.2504
10 | 1.0198 | 0.01792 | 0.0455 | 56.9085
10.5 | 1.0611 | 0.01952 | 0.0503 | 54.3596
11 | 1.0939 | 0.02158 | 0.0559 | 50.6905
11.5 | 1.0974 | 0.0251 | 0.0634 | 43.7211
12 | 1.0805 | 0.02998 | 0.0711 | 36.0407
12.5 | 1.0558 | 0.03603 | 0.0773 | 29.3034
13 | 1.0305 | 0.04302 | 0.0812 | 23.954
13.5 | 1.0006 | 0.05134 | 0.0828 | 19.4897
14 | 0.9635 | 0.0615 | 0.0812 | 15.6667
14.5 | 0.9336 | 0.07238 | 0.0771 | 12.8986
15 | 0.9077 | 0.08418 | 0.0707 | 10.7828
15.5 | 0.8806 | 0.09723 | 0.0622 | 9.0569
16 | 0.8596 | 0.11039 | 0.0533 | 7.7869
16.5 | 0.8453 | 0.12295 | 0.045 | 6.8752