## index
index | Re | Mach | Datasource
1 | 50000 | 0 | JavaFoil+Calcfoil stall+Eppler ext transition
2 | 50000 | 0 | XFOIL ncrit=9
3 | 50000 | 0.1 | JavaFoil+Calcfoil stall+Eppler ext transition
4 | 50000 | 0.1 | XFOIL ncrit=9
5 | 50000 | 0.25 | JavaFoil+Calcfoil stall+Eppler ext transition
6 | 50000 | 0.25 | XFOIL ncrit=9
7 | 50000 | 0.5 | JavaFoil+Calcfoil stall+Eppler ext transition
8 | 50000 | 0.5 | XFOIL ncrit=9
9 | 100000 | 0 | JavaFoil+Calcfoil stall+Eppler ext transition
10 | 100000 | 0 | XFOIL ncrit=9
11 | 100000 | 0.1 | JavaFoil+Calcfoil stall+Eppler ext transition
12 | 100000 | 0.1 | XFOIL ncrit=9
13 | 100000 | 0.25 | JavaFoil+Calcfoil stall+Eppler ext transition
14 | 100000 | 0.25 | XFOIL ncrit=9
15 | 100000 | 0.5 | JavaFoil+Calcfoil stall+Eppler ext transition
16 | 100000 | 0.5 | XFOIL ncrit=9
17 | 250000 | 0 | JavaFoil+Calcfoil stall+Eppler ext transition
18 | 250000 | 0 | XFOIL ncrit=9
19 | 250000 | 0.1 | JavaFoil+Calcfoil stall+Eppler ext transition
20 | 250000 | 0.1 | XFOIL ncrit=9
21 | 250000 | 0.25 | JavaFoil+Calcfoil stall+Eppler ext transition
22 | 250000 | 0.25 | XFOIL ncrit=9
23 | 250000 | 0.5 | JavaFoil+Calcfoil stall+Eppler ext transition
24 | 250000 | 0.5 | XFOIL ncrit=9
25 | 500000 | 0 | JavaFoil+Calcfoil stall+Eppler ext transition
26 | 500000 | 0 | XFOIL ncrit=9
27 | 500000 | 0.1 | JavaFoil+Calcfoil stall+Eppler ext transition
28 | 500000 | 0.1 | XFOIL ncrit=9
29 | 500000 | 0.25 | JavaFoil+Calcfoil stall+Eppler ext transition
30 | 500000 | 0.25 | XFOIL ncrit=9
31 | 500000 | 0.5 | JavaFoil+Calcfoil stall+Eppler ext transition
32 | 500000 | 0.5 | XFOIL ncrit=9
33 | 750000 | 0 | JavaFoil+Calcfoil stall+Eppler ext transition
34 | 750000 | 0 | XFOIL ncrit=9
35 | 750000 | 0.1 | JavaFoil+Calcfoil stall+Eppler ext transition
36 | 750000 | 0.1 | XFOIL ncrit=9
37 | 750000 | 0.25 | JavaFoil+Calcfoil stall+Eppler ext transition
38 | 750000 | 0.25 | XFOIL ncrit=9
39 | 750000 | 0.5 | JavaFoil+Calcfoil stall+Eppler ext transition
40 | 750000 | 0.5 | XFOIL ncrit=9
41 | 1000000 | 0 | JavaFoil+Calcfoil stall+Eppler ext transition
42 | 1000000 | 0 | XFOIL ncrit=9
43 | 1000000 | 0.1 | JavaFoil+Calcfoil stall+Eppler ext transition
44 | 1000000 | 0.1 | XFOIL ncrit=9
45 | 1000000 | 0.25 | JavaFoil+Calcfoil stall+Eppler ext transition
46 | 1000000 | 0.25 | XFOIL ncrit=9
47 | 1000000 | 0.5 | JavaFoil+Calcfoil stall+Eppler ext transition
48 | 1000000 | 0.5 | XFOIL ncrit=9
49 | 2000000 | 0 | JavaFoil+Calcfoil stall+Eppler ext transition
50 | 2000000 | 0 | XFOIL ncrit=9
51 | 2000000 | 0.1 | JavaFoil+Calcfoil stall+Eppler ext transition
52 | 2000000 | 0.1 | XFOIL ncrit=9
53 | 2000000 | 0.25 | JavaFoil+Calcfoil stall+Eppler ext transition
54 | 2000000 | 0.25 | XFOIL ncrit=9
55 | 2000000 | 0.5 | JavaFoil+Calcfoil stall+Eppler ext transition
56 | 2000000 | 0.5 | XFOIL ncrit=9
57 | 3000000 | 0 | JavaFoil+Calcfoil stall+Eppler ext transition
58 | 3000000 | 0 | XFOIL ncrit=9
59 | 3000000 | 0.1 | JavaFoil+Calcfoil stall+Eppler ext transition
60 | 3000000 | 0.1 | XFOIL ncrit=9
61 | 3000000 | 0.25 | JavaFoil+Calcfoil stall+Eppler ext transition
62 | 3000000 | 0.25 | XFOIL ncrit=9
63 | 3000000 | 0.5 | JavaFoil+Calcfoil stall+Eppler ext transition
64 | 3000000 | 0.5 | XFOIL ncrit=9
65 | 4000000 | 0 | JavaFoil+Calcfoil stall+Eppler ext transition
66 | 4000000 | 0 | XFOIL ncrit=9
67 | 4000000 | 0.1 | JavaFoil+Calcfoil stall+Eppler ext transition
68 | 4000000 | 0.1 | XFOIL ncrit=9
69 | 4000000 | 0.25 | JavaFoil+Calcfoil stall+Eppler ext transition
70 | 4000000 | 0.25 | XFOIL ncrit=9
71 | 4000000 | 0.5 | JavaFoil+Calcfoil stall+Eppler ext transition
72 | 4000000 | 0.5 | XFOIL ncrit=9
73 | 5000000 | 0 | JavaFoil+Calcfoil stall+Eppler ext transition
74 | 5000000 | 0 | XFOIL ncrit=9
75 | 5000000 | 0.1 | JavaFoil+Calcfoil stall+Eppler ext transition
76 | 5000000 | 0.1 | XFOIL ncrit=9
77 | 5000000 | 0.25 | JavaFoil+Calcfoil stall+Eppler ext transition
78 | 5000000 | 0.25 | XFOIL ncrit=9
79 | 5000000 | 0.5 | JavaFoil+Calcfoil stall+Eppler ext transition
80 | 5000000 | 0.5 | XFOIL ncrit=9
81 | 6000000 | 0 | JavaFoil+Calcfoil stall+Eppler ext transition
82 | 6000000 | 0 | XFOIL ncrit=9
83 | 6000000 | 0.1 | JavaFoil+Calcfoil stall+Eppler ext transition
84 | 6000000 | 0.1 | XFOIL ncrit=9
85 | 6000000 | 0.25 | JavaFoil+Calcfoil stall+Eppler ext transition
86 | 6000000 | 0.25 | XFOIL ncrit=9
87 | 6000000 | 0.5 | JavaFoil+Calcfoil stall+Eppler ext transition
88 | 6000000 | 0.5 | XFOIL ncrit=9
89 | 7000000 | 0 | JavaFoil+Calcfoil stall+Eppler ext transition
90 | 7000000 | 0 | XFOIL ncrit=9
91 | 7000000 | 0.1 | JavaFoil+Calcfoil stall+Eppler ext transition
92 | 7000000 | 0.1 | XFOIL ncrit=9
93 | 7000000 | 0.25 | JavaFoil+Calcfoil stall+Eppler ext transition
94 | 7000000 | 0.25 | XFOIL ncrit=9
95 | 7000000 | 0.5 | JavaFoil+Calcfoil stall+Eppler ext transition
96 | 7000000 | 0.5 | XFOIL ncrit=9
97 | 8000000 | 0 | JavaFoil+Calcfoil stall+Eppler ext transition
98 | 8000000 | 0 | XFOIL ncrit=9
99 | 8000000 | 0.1 | JavaFoil+Calcfoil stall+Eppler ext transition
100 | 8000000 | 0.1 | XFOIL ncrit=9
101 | 8000000 | 0.25 | JavaFoil+Calcfoil stall+Eppler ext transition
102 | 8000000 | 0.25 | XFOIL ncrit=9
103 | 8000000 | 0.5 | JavaFoil+Calcfoil stall+Eppler ext transition
104 | 8000000 | 0.5 | XFOIL ncrit=9
105 | 10000000 | 0 | JavaFoil+Calcfoil stall+Eppler ext transition
106 | 10000000 | 0 | XFOIL ncrit=9
107 | 10000000 | 0.1 | JavaFoil+Calcfoil stall+Eppler ext transition
108 | 10000000 | 0.1 | XFOIL ncrit=9
109 | 10000000 | 0.25 | JavaFoil+Calcfoil stall+Eppler ext transition
110 | 10000000 | 0.25 | XFOIL ncrit=9
111 | 10000000 | 0.5 | JavaFoil+Calcfoil stall+Eppler ext transition
112 | 10000000 | 0.5 | XFOIL ncrit=9
113 | 12000000 | 0 | JavaFoil+Calcfoil stall+Eppler ext transition
114 | 12000000 | 0 | XFOIL ncrit=9
115 | 12000000 | 0.1 | JavaFoil+Calcfoil stall+Eppler ext transition
116 | 12000000 | 0.1 | XFOIL ncrit=9
117 | 12000000 | 0.25 | JavaFoil+Calcfoil stall+Eppler ext transition
118 | 12000000 | 0.25 | XFOIL ncrit=9
119 | 12000000 | 0.5 | JavaFoil+Calcfoil stall+Eppler ext transition
120 | 12000000 | 0.5 | XFOIL ncrit=9
121 | 14000000 | 0 | JavaFoil+Calcfoil stall+Eppler ext transition
122 | 14000000 | 0 | XFOIL ncrit=9
123 | 14000000 | 0.1 | JavaFoil+Calcfoil stall+Eppler ext transition
124 | 14000000 | 0.1 | XFOIL ncrit=9
125 | 14000000 | 0.25 | JavaFoil+Calcfoil stall+Eppler ext transition
126 | 14000000 | 0.25 | XFOIL ncrit=9
127 | 14000000 | 0.5 | JavaFoil+Calcfoil stall+Eppler ext transition
128 | 14000000 | 0.5 | XFOIL ncrit=9
129 | 16000000 | 0 | JavaFoil+Calcfoil stall+Eppler ext transition
130 | 16000000 | 0 | XFOIL ncrit=9
131 | 16000000 | 0.1 | JavaFoil+Calcfoil stall+Eppler ext transition
132 | 16000000 | 0.1 | XFOIL ncrit=9
133 | 16000000 | 0.25 | JavaFoil+Calcfoil stall+Eppler ext transition
134 | 16000000 | 0.25 | XFOIL ncrit=9
135 | 16000000 | 0.5 | JavaFoil+Calcfoil stall+Eppler ext transition
136 | 16000000 | 0.5 | XFOIL ncrit=9
137 | 18000000 | 0 | JavaFoil+Calcfoil stall+Eppler ext transition
138 | 18000000 | 0 | XFOIL ncrit=9
139 | 18000000 | 0.1 | JavaFoil+Calcfoil stall+Eppler ext transition
140 | 18000000 | 0.1 | XFOIL ncrit=9
141 | 18000000 | 0.25 | JavaFoil+Calcfoil stall+Eppler ext transition
142 | 18000000 | 0.25 | XFOIL ncrit=9
143 | 18000000 | 0.5 | JavaFoil+Calcfoil stall+Eppler ext transition
144 | 18000000 | 0.5 | XFOIL ncrit=9
145 | 20000000 | 0 | JavaFoil+Calcfoil stall+Eppler ext transition
146 | 20000000 | 0 | XFOIL ncrit=9
147 | 20000000 | 0.1 | JavaFoil+Calcfoil stall+Eppler ext transition
148 | 20000000 | 0.1 | XFOIL ncrit=9
149 | 20000000 | 0.25 | JavaFoil+Calcfoil stall+Eppler ext transition
150 | 20000000 | 0.25 | XFOIL ncrit=9
151 | 20000000 | 0.5 | JavaFoil+Calcfoil stall+Eppler ext transition
152 | 20000000 | 0.5 | XFOIL ncrit=9

## 1. Re 50k Mach 0.00 (1)
BIGFOIL.COM POLAR EXPORT
NACA64A717
NACA64A717 |  |  |  | Cl Max: | 1.729 | at alpha= | 10.5 | deg
JavaFoil+Calcfoil stall+Eppler ext transition |  |  |  | L/D Max: | 44.747 | at alpha= | 5 | deg
Re: | 50000 |  |  | Cd Min: | 0.02024 | at alpha= | -4 | deg
Mach: | 0 |  |  | Cl=0 at alpha= | -5.67 | deg
|  |  |  | @ Cl=0.1, Cd= | 0.021639
|  |  |  | @ Cl=0.4, Cd= | 0.023001
|  |  |  | @ Cl=0.6, Cd= | 0.022597
alpha (deg) | Cl | Cd | Cm | Cl/Cd
-20 | -0.583 | 0.29356 | -0.028 | -1.986
-19.5 | -0.595 | 0.27115 | -0.028 | -2.195
-19 | -0.606 | 0.2535 | -0.028 | -2.391
-18.5 | -0.616 | 0.23655 | -0.028 | -2.604
-18 | -0.624 | 0.22911 | -0.026 | -2.724
-17.5 | -0.631 | 0.20916 | -0.028 | -3.016
-17 | -0.635 | 0.19448 | -0.028 | -3.267
-16.5 | -0.638 | 0.18172 | -0.028 | -3.51
-16 | -0.638 | 0.17853 | -0.027 | -3.572
-15.5 | -0.635 | 0.16156 | -0.029 | -3.931
-15 | -0.629 | 0.15136 | -0.03 | -4.158
-14.5 | -0.621 | 0.14075 | -0.03 | -4.41
-14 | -0.609 | 0.13109 | -0.031 | -4.643
-13.5 | -0.593 | 0.12469 | -0.03 | -4.758
-13 | -0.575 | 0.11416 | -0.032 | -5.034
-12.5 | -0.553 | 0.10639 | -0.032 | -5.194
-12 | -0.527 | 0.1007 | -0.032 | -5.235
-11.5 | -0.499 | 0.09496 | -0.033 | -5.25
-11 | -0.467 | 0.08816 | -0.034 | -5.296
-10.5 | -0.434 | 0.08319 | -0.055 | -5.223
-10 | -0.398 | 0.07761 | -0.058 | -5.122
-9.5 | -0.356 | 0.07629 | -0.051 | -4.671
-9 | -0.314 | 0.07161 | -0.052 | -4.39
-8.5 | -0.271 | 0.06755 | -0.054 | -4.008
-8 | -0.225 | 0.06324 | -0.055 | -3.558
-7.5 | -0.178 | 0.0599 | -0.056 | -2.972
-7 | -0.13 | 0.05674 | -0.058 | -2.297
-6.5 | -0.082 | 0.05363 | -0.06 | -1.527
-6 | -0.033 | 0.05076 | -0.064 | -0.649
-5.5 | 0.017 | 0.0478 | -0.069 | 0.349
-5 | 0.079 | 0.02222 | -0.122 | 3.548
-4.5 | 0.144 | 0.02042 | -0.129 | 7.071
-4 | 0.207 | 0.02024 | -0.129 | 10.212
-3.5 | 0.248 | 0.02396 | -0.118 | 10.353
-3 | 0.307 | 0.02352 | -0.12 | 13.071
-2.5 | 0.367 | 0.02313 | -0.121 | 15.852
-2 | 0.426 | 0.0229 | -0.123 | 18.594
-1.5 | 0.486 | 0.02273 | -0.124 | 21.37
-1 | 0.546 | 0.02265 | -0.126 | 24.114
-0.5 | 0.607 | 0.02259 | -0.127 | 26.874
0 | 0.684 | 0.02146 | -0.129 | 31.883
0.5 | 0.744 | 0.02138 | -0.13 | 34.78
1 | 0.803 | 0.02219 | -0.131 | 36.185
1.5 | 0.862 | 0.02274 | -0.139 | 37.906
2 | 0.921 | 0.02327 | -0.14 | 39.582
2.5 | 0.979 | 0.02385 | -0.14 | 41.064
3 | 1.038 | 0.0245 | -0.141 | 42.35
3.5 | 1.096 | 0.02527 | -0.142 | 43.362
4 | 1.153 | 0.02597 | -0.142 | 44.381
4.5 | 1.199 | 0.02694 | -0.142 | 44.517
5 | 1.25 | 0.02794 | -0.142 | 44.747
5.5 | 1.3 | 0.02909 | -0.143 | 44.689
6 | 1.348 | 0.0303 | -0.143 | 44.496
6.5 | 1.394 | 0.03169 | -0.143 | 43.983
7 | 1.437 | 0.03318 | -0.143 | 43.324
7.5 | 1.48 | 0.03481 | -0.143 | 42.508
8 | 1.519 | 0.03657 | -0.143 | 41.547
8.5 | 1.614 | 0.04004 | -0.15 | 40.313
9 | 1.653 | 0.04225 | -0.15 | 39.127
9.5 | 1.685 | 0.04435 | -0.151 | 37.999
10 | 1.711 | 0.04643 | -0.151 | 36.858
10.5 | 1.729 | 0.04851 | -0.15 | 35.633
11 | 1.48 | 0.08824 | -0.071 | 16.777
11.5 | 1.495 | 0.09407 | -0.066 | 15.89
12 | 1.506 | 0.10066 | -0.063 | 14.957
12.5 | 1.513 | 0.10848 | -0.059 | 13.944
13 | 1.516 | 0.1176 | -0.057 | 12.89
13.5 | 1.512 | 0.12574 | -0.057 | 12.023
14 | 1.503 | 0.13322 | -0.055 | 11.279
14.5 | 1.49 | 0.14462 | -0.056 | 10.301
15 | 1.472 | 0.15288 | -0.055 | 9.631
15.5 | 1.451 | 0.16706 | -0.053 | 8.686

## 2. Re 50k Mach 0.00 (2)
BIGFOIL.COM POLAR EXPORT
NACA64A717
NACA64A717 |  |  |  | Cl Max: | 1.3114 | at alpha= | 16 | deg
XFOIL ncrit=9 |  |  |  | L/D Max: | 18.3409 | at alpha= | 14 | deg
Re: | 50000 |  |  | Cd Min: | 0.24554 | at alpha= | 20 | deg
Mach: | 0 |  |  | Cl=0 at alpha= | 2.4493 | deg
|  |  |  | @ Cl=0.1, Cd= | 0.064031
|  |  |  | @ Cl=0.4, Cd= | 0.090426
|  |  |  | @ Cl=0.6, Cd= | 0.11938
alpha (deg) | Cl | Cd | Cm | Cl/Cd
-11 | -0.3773 | 0.14781 | -0.0279 | -2.5526
-10.5 | -0.3745 | 0.14266 | -0.025 | -2.6251
-10 | -0.3812 | 0.13864 | -0.022 | -2.7496
-9.5 | -0.3898 | 0.1349 | -0.0188 | -2.8895
-9 | -0.4033 | 0.13166 | -0.0153 | -3.0632
-8.5 | -0.434 | 0.12952 | -0.0113 | -3.3508
-7.5 | -0.4341 | 0.12018 | -0.0042 | -3.6121
-7 | -0.436 | 0.11624 | -0.0003 | -3.7509
-6 | -0.6902 | 0.0713 | -0.0295 | -9.6802
-5.5 | -0.6836 | 0.06084 | -0.0302 | -11.236
-5 | -0.6629 | 0.05478 | -0.0283 | -12.1011
-4.5 | -0.6382 | 0.0504 | -0.0256 | -12.6627
-4 | -0.6094 | 0.04706 | -0.0226 | -12.9494
-3.5 | -0.5781 | 0.04439 | -0.02 | -13.0232
-3 | -0.544 | 0.0427 | -0.0173 | -12.74
-2.5 | -0.5086 | 0.04133 | -0.0149 | -12.3058
-2 | -0.471 | 0.04035 | -0.0128 | -11.6729
-1.5 | -0.4305 | 0.03891 | -0.0106 | -11.064
-1 | -0.4434 | 0.04046 | 0.0073 | -10.959
-0.5 | -0.4205 | 0.04109 | 0.015 | -10.2336
0 | -0.2315 | 0.04732 | -0.0128 | -4.8922
0.5 | -0.213 | 0.04689 | -0.0124 | -4.5425
1 | -0.1584 | 0.04935 | -0.0181 | -3.2097
1.5 | -0.1004 | 0.05243 | -0.0239 | -1.9149
2 | -0.0452 | 0.05543 | -0.0288 | -0.81544
2.5 | 0.0051 | 0.05817 | -0.0325 | 0.087674
3.5 | 0.0973 | 0.06384 | -0.0382 | 1.5241
4 | 0.1416 | 0.06698 | -0.0406 | 2.1141
4.5 | 0.1855 | 0.07033 | -0.0429 | 2.6376
5 | 0.2282 | 0.07385 | -0.0451 | 3.09
5.5 | 0.269 | 0.07742 | -0.0471 | 3.4746
6 | 0.3074 | 0.08097 | -0.0487 | 3.7965
6.5 | 0.3451 | 0.08467 | -0.0503 | 4.0758
7 | 0.3864 | 0.08889 | -0.0525 | 4.3469
7.5 | 0.4329 | 0.09414 | -0.0555 | 4.5985
8 | 0.4511 | 0.09698 | -0.0547 | 4.6515
9 | 0.5189 | 0.10625 | -0.0577 | 4.8838
10 | 0.575 | 0.11525 | -0.0594 | 4.9892
10.5 | 0.6069 | 0.12052 | -0.0608 | 5.0357
11 | 0.6374 | 0.12551 | -0.0618 | 5.0785
11.5 | 0.7463 | 0.12011 | -0.0584 | 6.2135
12 | 0.7776 | 0.12256 | -0.0573 | 6.3446
12.5 | 0.8331 | 0.12249 | -0.0555 | 6.8014
13.5 | 1.2084 | 0.07047 | -0.0349 | 17.1477
14 | 1.2569 | 0.06853 | -0.0295 | 18.3409
14.5 | 1.2839 | 0.07209 | -0.0265 | 17.8097
15 | 1.3085 | 0.07685 | -0.0243 | 17.0267
15.5 | 1.3079 | 0.08388 | -0.0224 | 15.5925
16 | 1.3114 | 0.09116 | -0.021 | 14.3857
16.5 | 1.254 | 0.10364 | -0.0214 | 12.0996
17 | 1.1833 | 0.12015 | -0.0257 | 9.8485
19 | 0.8972 | 0.23043 | -0.0924 | 3.8936
19.5 | 0.912 | 0.23741 | -0.0956 | 3.8415
20 | 0.9331 | 0.24554 | -0.0981 | 3.8002

## 3. Re 50k Mach 0.10 (1)
BIGFOIL.COM POLAR EXPORT
NACA64A717
NACA64A717 |  |  |  | Cl Max: | 1.73 | at alpha= | 10.5 | deg
JavaFoil+Calcfoil stall+Eppler ext transition |  |  |  | L/D Max: | 44.599 | at alpha= | 5 | deg
Re: | 50000 |  |  | Cd Min: | 0.02035 | at alpha= | -4 | deg
Mach: | 0.1 |  |  | Cl=0 at alpha= | -5.67 | deg
|  |  |  | @ Cl=0.1, Cd= | 0.021745
|  |  |  | @ Cl=0.4, Cd= | 0.023125
|  |  |  | @ Cl=0.6, Cd= | 0.022712
alpha (deg) | Cl | Cd | Cm | Cl/Cd
-20 | -0.54 | 0.31221 | -0.028 | -1.728
-19.5 | -0.555 | 0.29058 | -0.028 | -1.908
-19 | -0.569 | 0.26746 | -0.028 | -2.126
-18.5 | -0.582 | 0.24874 | -0.028 | -2.338
-18 | -0.593 | 0.24091 | -0.027 | -2.462
-17.5 | -0.603 | 0.22145 | -0.028 | -2.722
-17 | -0.611 | 0.20419 | -0.029 | -2.99
-16.5 | -0.616 | 0.18902 | -0.028 | -3.259
-16 | -0.619 | 0.18539 | -0.027 | -3.339
-15.5 | -0.619 | 0.16669 | -0.029 | -3.714
-15 | -0.616 | 0.15575 | -0.03 | -3.956
-14.5 | -0.61 | 0.14489 | -0.03 | -4.209
-14 | -0.6 | 0.13417 | -0.031 | -4.473
-13.5 | -0.587 | 0.1273 | -0.03 | -4.609
-13 | -0.57 | 0.11638 | -0.032 | -4.897
-12.5 | -0.549 | 0.1083 | -0.033 | -5.072
-12 | -0.525 | 0.10238 | -0.032 | -5.129
-11.5 | -0.497 | 0.09543 | -0.033 | -5.213
-11 | -0.466 | 0.089 | -0.034 | -5.241
-10.5 | -0.435 | 0.08395 | -0.055 | -5.177
-10 | -0.398 | 0.07833 | -0.058 | -5.082
-9.5 | -0.359 | 0.07179 | -0.062 | -5.004
-9 | -0.315 | 0.0723 | -0.052 | -4.362
-8.5 | -0.272 | 0.06768 | -0.054 | -4.015
-8 | -0.226 | 0.06368 | -0.055 | -3.548
-7.5 | -0.179 | 0.06027 | -0.056 | -2.967
-7 | -0.131 | 0.0568 | -0.058 | -2.304
-6.5 | -0.082 | 0.05381 | -0.06 | -1.528
-6 | -0.033 | 0.05092 | -0.064 | -0.649
-5.5 | 0.017 | 0.04781 | -0.069 | 0.35
-5 | 0.079 | 0.02234 | -0.122 | 3.544
-4.5 | 0.145 | 0.02047 | -0.129 | 7.09
-4 | 0.208 | 0.02035 | -0.13 | 10.207
-3.5 | 0.249 | 0.02413 | -0.118 | 10.323
-3 | 0.309 | 0.02366 | -0.12 | 13.048
-2.5 | 0.368 | 0.02328 | -0.122 | 15.808
-2 | 0.428 | 0.02299 | -0.123 | 18.614
-1.5 | 0.488 | 0.02283 | -0.125 | 21.377
-1 | 0.549 | 0.02272 | -0.126 | 24.152
-0.5 | 0.61 | 0.02271 | -0.128 | 26.854
0 | 0.688 | 0.02156 | -0.129 | 31.895
0.5 | 0.747 | 0.02149 | -0.131 | 34.778
1 | 0.807 | 0.02194 | -0.132 | 36.774
1.5 | 0.866 | 0.02284 | -0.133 | 37.937
2 | 0.925 | 0.02343 | -0.14 | 39.5
2.5 | 0.984 | 0.02401 | -0.141 | 40.988
3 | 1.043 | 0.02462 | -0.142 | 42.348
3.5 | 1.101 | 0.0254 | -0.142 | 43.344
4 | 1.158 | 0.02619 | -0.143 | 44.238
4.5 | 1.204 | 0.02711 | -0.143 | 44.41
5 | 1.255 | 0.02815 | -0.143 | 44.599
5.5 | 1.305 | 0.02932 | -0.143 | 44.521
6 | 1.354 | 0.03055 | -0.143 | 44.311
6.5 | 1.399 | 0.03192 | -0.143 | 43.841
7 | 1.443 | 0.03351 | -0.143 | 43.075
7.5 | 1.485 | 0.03514 | -0.143 | 42.257
8 | 1.525 | 0.03697 | -0.143 | 41.232
8.5 | 1.62 | 0.04059 | -0.15 | 39.91
9 | 1.658 | 0.04264 | -0.151 | 38.888
9.5 | 1.689 | 0.04487 | -0.151 | 37.639
10 | 1.714 | 0.04702 | -0.151 | 36.45
10.5 | 1.73 | 0.04929 | -0.151 | 35.099
11 | 1.481 | 0.08902 | -0.068 | 16.632
11.5 | 1.494 | 0.09497 | -0.065 | 15.732
12 | 1.503 | 0.10273 | -0.061 | 14.63
12.5 | 1.508 | 0.10914 | -0.058 | 13.82
13 | 1.509 | 0.11781 | -0.056 | 12.809
13.5 | 1.502 | 0.12564 | -0.055 | 11.952
14 | 1.49 | 0.13789 | -0.056 | 10.803
14.5 | 1.473 | 0.14588 | -0.055 | 10.094
15 | 1.451 | 0.15449 | -0.054 | 9.393
15.5 | 1.426 | 0.1697 | -0.054 | 8.402

## 4. Re 50k Mach 0.10 (2)
BIGFOIL.COM POLAR EXPORT
NACA64A717
NACA64A717 |  |  |  | Cl Max: | 1.299 | at alpha= | 15 | deg
XFOIL ncrit=9 |  |  |  | L/D Max: | 17.2051 | at alpha= | 14.5 | deg
Re: | 50000 |  |  | Cd Min: | 0.24655 | at alpha= | 20 | deg
Mach: | 0.1 |  |  | Cl=0 at alpha= | 2.4535 | deg
|  |  |  | @ Cl=0.1, Cd= | 0.064308
|  |  |  | @ Cl=0.4, Cd= | 0.090729
|  |  |  | @ Cl=0.6, Cd= | 0.1199
alpha (deg) | Cl | Cd | Cm | Cl/Cd
0 | -0.2313 | 0.04772 | -0.0131 | -4.847
0.5 | -0.2139 | 0.04718 | -0.0125 | -4.5337
1 | -0.1593 | 0.04965 | -0.0182 | -3.2085
1.5 | -0.1014 | 0.05274 | -0.0239 | -1.9226
2 | -0.0458 | 0.05577 | -0.0289 | -0.82123
2.5 | 0.0047 | 0.0585 | -0.0326 | 0.080342
3.5 | 0.0969 | 0.06409 | -0.0382 | 1.5119
4 | 0.141 | 0.06719 | -0.0406 | 2.0985
4.5 | 0.1846 | 0.0705 | -0.0429 | 2.6184
5 | 0.2267 | 0.07396 | -0.045 | 3.0652
5.5 | 0.2675 | 0.07752 | -0.0469 | 3.4507
6 | 0.3066 | 0.08115 | -0.0487 | 3.7782
6.5 | 0.3457 | 0.08498 | -0.0505 | 4.068
7 | 0.3887 | 0.08941 | -0.0529 | 4.3474
7.5 | 0.4353 | 0.09485 | -0.056 | 4.5894
8 | 0.4506 | 0.09722 | -0.0547 | 4.6348
8.5 | 0.4952 | 0.10243 | -0.0574 | 4.8345
9 | 0.5156 | 0.10627 | -0.0573 | 4.8518
9.5 | 0.5626 | 0.11203 | -0.0601 | 5.0219
10 | 0.5774 | 0.1157 | -0.0596 | 4.9905
10.5 | 0.604 | 0.12064 | -0.0605 | 5.0066
11 | 0.6331 | 0.12559 | -0.0614 | 5.041
11.5 | 0.7386 | 0.12098 | -0.0582 | 6.1051
12 | 0.8084 | 0.12084 | -0.0571 | 6.6898
12.5 | 0.8238 | 0.12398 | -0.0556 | 6.6446
13 | 0.9054 | 0.11902 | -0.0516 | 7.6071
13.5 | 0.9092 | 0.12362 | -0.0502 | 7.3548
14.5 | 1.2749 | 0.0741 | -0.0257 | 17.2051
15 | 1.299 | 0.07892 | -0.0235 | 16.4597
15.5 | 1.296 | 0.08627 | -0.0217 | 15.0226
16 | 1.2503 | 0.09766 | -0.0214 | 12.8026
16.5 | 1.2393 | 0.10679 | -0.0216 | 11.605
17 | 1.1703 | 0.12367 | -0.0267 | 9.4631
18.5 | 0.8907 | 0.22467 | -0.089 | 3.9645
19 | 0.8996 | 0.23133 | -0.093 | 3.8888
19.5 | 0.9144 | 0.23833 | -0.0963 | 3.8367
20 | 0.9357 | 0.24655 | -0.0988 | 3.7952

## 5. Re 50k Mach 0.25 (1)
BIGFOIL.COM POLAR EXPORT
NACA64A717
NACA64A717 |  |  |  | Cl Max: | 1.723 | at alpha= | 10 | deg
JavaFoil+Calcfoil stall+Eppler ext transition |  |  |  | L/D Max: | 43.635 | at alpha= | 5 | deg
Re: | 50000 |  |  | Cd Min: | 0.02072 | at alpha= | -4 | deg
Mach: | 0.25 |  |  | Cl=0 at alpha= | -5.6667 | deg
|  |  |  | @ Cl=0.1, Cd= | 0.022412
|  |  |  | @ Cl=0.4, Cd= | 0.023832
|  |  |  | @ Cl=0.6, Cd= | 0.023364
alpha (deg) | Cl | Cd | Cm | Cl/Cd
-18.5 | -0.247 | 0.3216 | -0.042 | -0.767
-18 | -0.298 | 0.43007 | -0.031 | -0.692
-17.5 | -0.343 | 0.36978 | -0.031 | -0.926
-17 | -0.383 | 0.31488 | -0.031 | -1.216
-16.5 | -0.419 | 0.27599 | -0.031 | -1.518
-16 | -0.45 | 0.23795 | -0.031 | -1.892
-15.5 | -0.477 | 0.21761 | -0.03 | -2.191
-15 | -0.498 | 0.18981 | -0.03 | -2.625
-14.5 | -0.514 | 0.18025 | -0.029 | -2.853
-14 | -0.524 | 0.1644 | -0.028 | -3.189
-13.5 | -0.528 | 0.14783 | -0.028 | -3.574
-13 | -0.526 | 0.13027 | -0.031 | -4.04
-12.5 | -0.518 | 0.11931 | -0.032 | -4.344
-12 | -0.504 | 0.10909 | -0.033 | -4.624
-11.5 | -0.485 | 0.09968 | -0.034 | -4.865
-11 | -0.46 | 0.09413 | -0.033 | -4.889
-10.5 | -0.431 | 0.08733 | -0.035 | -4.933
-10 | -0.399 | 0.08148 | -0.057 | -4.899
-9.5 | -0.362 | 0.07605 | -0.06 | -4.76
-9 | -0.32 | 0.07431 | -0.053 | -4.306
-8.5 | -0.277 | 0.06985 | -0.054 | -3.96
-8 | -0.231 | 0.0652 | -0.056 | -3.536
-7.5 | -0.183 | 0.06152 | -0.057 | -2.971
-7 | -0.134 | 0.05784 | -0.059 | -2.315
-6.5 | -0.084 | 0.05461 | -0.061 | -1.543
-6 | -0.034 | 0.05166 | -0.064 | -0.656
-5.5 | 0.017 | 0.04881 | -0.068 | 0.351
-5 | 0.081 | 0.02301 | -0.125 | 3.516
-4.5 | 0.143 | 0.02106 | -0.126 | 6.775
-4 | 0.213 | 0.02072 | -0.134 | 10.297
-3.5 | 0.255 | 0.02477 | -0.121 | 10.304
-3 | 0.316 | 0.02434 | -0.123 | 12.995
-2.5 | 0.377 | 0.02393 | -0.124 | 15.759
-2 | 0.438 | 0.02367 | -0.126 | 18.521
-1.5 | 0.5 | 0.02348 | -0.127 | 21.294
-1 | 0.562 | 0.02337 | -0.129 | 24.049
-0.5 | 0.625 | 0.02336 | -0.13 | 26.738
0 | 0.706 | 0.0221 | -0.132 | 31.939
0.5 | 0.767 | 0.02252 | -0.133 | 34.063
1 | 0.828 | 0.02259 | -0.135 | 36.661
1.5 | 0.889 | 0.02354 | -0.136 | 37.776
2 | 0.95 | 0.02414 | -0.144 | 39.351
2.5 | 1.01 | 0.02477 | -0.145 | 40.783
3 | 1.07 | 0.02548 | -0.145 | 41.99
3.5 | 1.129 | 0.02631 | -0.146 | 42.931
4 | 1.186 | 0.02728 | -0.146 | 43.459
4.5 | 1.231 | 0.02828 | -0.146 | 43.538
5 | 1.284 | 0.02942 | -0.146 | 43.635
5.5 | 1.334 | 0.0307 | -0.146 | 43.456
6 | 1.383 | 0.03214 | -0.146 | 43.028
6.5 | 1.429 | 0.03368 | -0.146 | 42.419
7 | 1.472 | 0.03534 | -0.146 | 41.663
7.5 | 1.513 | 0.03721 | -0.146 | 40.66
8 | 1.551 | 0.03931 | -0.146 | 39.451
8.5 | 1.65 | 0.04319 | -0.154 | 38.197
9 | 1.682 | 0.04582 | -0.154 | 36.698
9.5 | 1.705 | 0.04828 | -0.154 | 35.322
10 | 1.723 | 0.05056 | -0.154 | 34.078
10.5 | 1.47 | 0.08645 | -0.07 | 16.998
11 | 1.477 | 0.09302 | -0.064 | 15.877
11.5 | 1.479 | 0.09999 | -0.059 | 14.788
12 | 1.475 | 0.11005 | -0.058 | 13.399
12.5 | 1.464 | 0.12141 | -0.058 | 12.055
13 | 1.445 | 0.13205 | -0.057 | 10.942
13.5 | 1.413 | 0.14106 | -0.054 | 10.014
14 | 1.372 | 0.15036 | -0.053 | 9.124
14.5 | 1.323 | 0.16548 | -0.052 | 7.995
15 | 1.266 | 0.18396 | -0.05 | 6.884

## 6. Re 50k Mach 0.25 (2)
BIGFOIL.COM POLAR EXPORT
NACA64A717
NACA64A717 |  |  |  | Cl Max: | 0.9728 | at alpha= | 14.5 | deg
XFOIL ncrit=9 |  |  |  | L/D Max: | 7.7604 | at alpha= | 14 | deg
Re: | 50000 |  |  | Cd Min: | 0.24362 | at alpha= | 19.5 | deg
Mach: | 0.25 |  |  | Cl=0 at alpha= | 2.5277 | deg
|  |  |  | @ Cl=0.1, Cd= | 0.066074
|  |  |  | @ Cl=0.4, Cd= | 0.092775
|  |  |  | @ Cl=0.6, Cd= | 0.12102
alpha (deg) | Cl | Cd | Cm | Cl/Cd
-11 | -0.384 | 0.15366 | -0.0283 | -2.499
-10.5 | -0.3759 | 0.14775 | -0.0252 | -2.5442
-10 | -0.3777 | 0.14323 | -0.0223 | -2.637
-9.5 | -0.386 | 0.13947 | -0.0192 | -2.7676
-9 | -0.4041 | 0.13663 | -0.0157 | -2.9576
-8.5 | -0.4315 | 0.13433 | -0.012 | -3.2122
-8 | -0.4286 | 0.12912 | -0.0087 | -3.3194
-7.5 | -0.426 | 0.12427 | -0.0053 | -3.428
-7 | -0.4264 | 0.12005 | -0.0017 | -3.5519
-6.5 | -0.4375 | 0.11617 | 0.0021 | -3.766
-6 | -0.6899 | 0.08032 | -0.0293 | -8.5894
-5 | -0.6788 | 0.06176 | -0.0298 | -10.9909
-4.5 | -0.6591 | 0.05571 | -0.0281 | -11.8309
-4 | -0.6334 | 0.0512 | -0.0256 | -12.3711
-3.5 | -0.6029 | 0.04764 | -0.0227 | -12.6553
-3 | -0.5696 | 0.04534 | -0.02 | -12.5629
-2.5 | -0.5334 | 0.04353 | -0.0174 | -12.2536
-2 | -0.4952 | 0.04235 | -0.0147 | -11.693
-1.5 | -0.4528 | 0.04148 | -0.0133 | -10.9161
-1 | -0.4335 | 0.04107 | -0.004 | -10.5551
-0.5 | -0.4329 | 0.04239 | 0.0106 | -10.2123
0 | -0.3862 | 0.04309 | 0.0137 | -8.9626
0.5 | -0.2165 | 0.04901 | -0.0132 | -4.4175
1 | -0.1655 | 0.05125 | -0.0183 | -3.2293
1.5 | -0.1151 | 0.05341 | -0.0226 | -2.155
2 | -0.0607 | 0.05624 | -0.0273 | -1.0793
2.5 | -0.003 | 0.05982 | -0.0323 | -0.05015
3 | 0.0512 | 0.06321 | -0.0365 | 0.81
3.5 | 0.0968 | 0.06586 | -0.039 | 1.4698
4 | 0.141 | 0.06881 | -0.0413 | 2.0491
4.5 | 0.1845 | 0.07202 | -0.0435 | 2.5618
5 | 0.2262 | 0.07538 | -0.0454 | 3.0008
5.5 | 0.2682 | 0.07904 | -0.0475 | 3.3932
6 | 0.3109 | 0.08307 | -0.0497 | 3.7426
6.5 | 0.3567 | 0.08775 | -0.0524 | 4.065
7 | 0.3868 | 0.09127 | -0.053 | 4.238
7.5 | 0.4167 | 0.09468 | -0.0535 | 4.4011
8 | 0.464 | 0.10011 | -0.0565 | 4.6349
8.5 | 0.4842 | 0.10362 | -0.0562 | 4.6728
9 | 0.531 | 0.10926 | -0.059 | 4.86
9.5 | 0.5472 | 0.11297 | -0.0586 | 4.8438
10 | 0.5825 | 0.11843 | -0.0602 | 4.9185
10.5 | 0.6183 | 0.12373 | -0.0616 | 4.9972
11 | 0.6701 | 0.1245 | -0.0602 | 5.3823
11.5 | 0.7406 | 0.12326 | -0.0577 | 6.0084
12 | 0.7981 | 0.12445 | -0.0566 | 6.413
12.5 | 0.8197 | 0.12758 | -0.0553 | 6.425
13 | 0.8858 | 0.12541 | -0.0519 | 7.0632
13.5 | 0.8904 | 0.13064 | -0.0512 | 6.8157
14 | 0.964 | 0.12422 | -0.0446 | 7.7604
14.5 | 0.9728 | 0.1293 | -0.0438 | 7.5236
15 | 0.9346 | 0.14543 | -0.0497 | 6.4265
15.5 | 0.9224 | 0.1572 | -0.054 | 5.8677
16 | 0.9174 | 0.16804 | -0.0583 | 5.4594
16.5 | 0.9257 | 0.17734 | -0.0614 | 5.2199
17 | 0.9143 | 0.1909 | -0.0686 | 4.7894
17.5 | 0.9197 | 0.20291 | -0.0742 | 4.5326
18.5 | 0.908 | 0.23034 | -0.0919 | 3.942
19 | 0.9133 | 0.2364 | -0.0967 | 3.8634
19.5 | 0.9291 | 0.24362 | -0.1003 | 3.8137

## 7. Re 50k Mach 0.50 (1)
BIGFOIL.COM POLAR EXPORT
NACA64A717
NACA64A717 |  |  |  | Cl Max: | 1.688 | at alpha= | 8 | deg
JavaFoil+Calcfoil stall+Eppler ext transition |  |  |  | L/D Max: | 40.02 | at alpha= | 4 | deg
Re: | 50000 |  |  | Cd Min: | 0.02432 | at alpha= | -3.5 | deg
Mach: | 0.5 |  |  | Cl=0 at alpha= | -5.6696 | deg
|  |  |  | @ Cl=0.1, Cd= | 0.042189
|  |  |  | @ Cl=0.4, Cd= | 0.026894
|  |  |  | @ Cl=0.6, Cd= | 0.026373
alpha (deg) | Cl | Cd | Cm | Cl/Cd
-20 | -0.818 | 0.43183 | -0.064 | -1.893
-19.5 | -0.79 | 0.42868 | -0.064 | -1.842
-19 | -0.762 | 0.42887 | -0.065 | -1.776
-18.5 | -0.732 | 0.39831 | -0.062 | -1.837
-18 | -0.704 | 0.39191 | -0.062 | -1.795
-17.5 | -0.675 | 0.38021 | -0.063 | -1.777
-17 | -0.647 | 0.37693 | -0.063 | -1.718
-16.5 | -0.619 | 0.35437 | -0.063 | -1.748
-16 | -0.59 | 0.3434 | -0.062 | -1.718
-15.5 | -0.561 | 0.33671 | -0.06 | -1.667
-15 | -0.533 | 0.33853 | -0.06 | -1.574
-14.5 | -0.505 | 0.33474 | -0.061 | -1.507
-14 | -0.476 | 0.33105 | -0.061 | -1.439
-13.5 | -0.448 | 0.33 | -0.062 | -1.357
-13 | -0.419 | 0.28153 | -0.057 | -1.487
-12.5 | -0.39 | 0.26625 | -0.058 | -1.465
-12 | -0.362 | 0.27374 | -0.058 | -1.321
-11.5 | -0.333 | 0.2708 | -0.058 | -1.231
-11 | -0.304 | 0.24396 | -0.053 | -1.247
-10.5 | -0.276 | 0.22324 | -0.053 | -1.235
-10 | -0.247 | 0.16301 | -0.038 | -1.514
-9.5 | -0.218 | 0.1744 | -0.035 | -1.252
-9 | -0.28 | 0.09785 | -0.035 | -2.862
-8.5 | -0.277 | 0.07797 | -0.038 | -3.546
-8 | -0.242 | 0.07244 | -0.067 | -3.342
-7.5 | -0.195 | 0.07063 | -0.059 | -2.766
-7 | -0.145 | 0.06461 | -0.061 | -2.247
-6.5 | -0.092 | 0.05949 | -0.064 | -1.55
-6 | -0.037 | 0.05532 | -0.067 | -0.674
-5.5 | 0.019 | 0.05235 | -0.07 | 0.362
-5 | 0.076 | 0.04933 | -0.075 | 1.545
-4.5 | 0.157 | 0.02523 | -0.139 | 6.212
-4 | 0.226 | 0.0247 | -0.14 | 9.147
-3.5 | 0.295 | 0.02432 | -0.142 | 12.151
-3 | 0.35 | 0.02717 | -0.135 | 12.889
-2.5 | 0.417 | 0.0268 | -0.136 | 15.571
-2 | 0.485 | 0.02657 | -0.138 | 18.24
-1.5 | 0.553 | 0.0264 | -0.14 | 20.943
-1 | 0.622 | 0.02636 | -0.141 | 23.586
-0.5 | 0.691 | 0.0265 | -0.143 | 26.059
0 | 0.786 | 0.02464 | -0.145 | 31.908
0.5 | 0.854 | 0.02532 | -0.146 | 33.737
1 | 0.922 | 0.02602 | -0.147 | 35.423
1.5 | 0.989 | 0.02671 | -0.149 | 37.036
2 | 1.055 | 0.02713 | -0.15 | 38.882
2.5 | 1.118 | 0.02856 | -0.151 | 39.141
3 | 1.181 | 0.02973 | -0.152 | 39.722
3.5 | 1.243 | 0.03138 | -0.153 | 39.617
4 | 1.304 | 0.03259 | -0.16 | 40.02
4.5 | 1.349 | 0.03415 | -0.16 | 39.514
5 | 1.405 | 0.03588 | -0.16 | 39.153
5.5 | 1.456 | 0.03789 | -0.16 | 38.433
6 | 1.506 | 0.04009 | -0.16 | 37.571
6.5 | 1.548 | 0.0425 | -0.16 | 36.422
7 | 1.582 | 0.04534 | -0.159 | 34.896
7.5 | 1.675 | 0.05167 | -0.169 | 32.415
8 | 1.688 | 0.05576 | -0.169 | 30.274
8.5 | 1.441 | 0.07718 | -0.099 | 18.667
9 | 1.389 | 0.08806 | -0.062 | 15.778
9.5 | 1.236 | 0.10923 | -0.057 | 11.317
10 | 0.878 | 0.20362 | -0.057 | 4.31
10.5 | 0.905 | 0.21745 | -0.058 | 4.16
11 | 0.932 | 0.2521 | -0.068 | 3.699
11.5 | 0.961 | 0.26332 | -0.079 | 3.649
12 | 0.988 | 0.27188 | -0.079 | 3.633
12.5 | 1.016 | 0.27852 | -0.086 | 3.649
13 | 1.043 | 0.3197 | -0.087 | 3.263

## 8. Re 50k Mach 0.50 (2)
BIGFOIL.COM POLAR EXPORT
NACA64A717
NACA64A717 |  |  |  | Cl Max: | 1.0392 | at alpha= | 20 | deg
XFOIL ncrit=9 |  |  |  | L/D Max: | 5.7268 | at alpha= | 12.5 | deg
Re: | 50000 |  |  | Cd Min: | 0.28295 | at alpha= | 20 | deg
Mach: | 0.5 |  |  | Cl=0 at alpha= | 2.8854 | deg
|  |  |  | @ Cl=0.1, Cd= | 0.072622
|  |  |  | @ Cl=0.4, Cd= | 0.10002
|  |  |  | @ Cl=0.6, Cd= | 0.127
alpha (deg) | Cl | Cd | Cm | Cl/Cd
-9 | -0.3886 | 0.15114 | -0.0177 | -2.5711
-8 | -0.4048 | 0.14321 | -0.0116 | -2.8266
-7.5 | -0.4087 | 0.13868 | -0.0085 | -2.9471
-7 | -0.4148 | 0.13432 | -0.0054 | -3.0881
-6.5 | -0.4961 | 0.12045 | -0.0181 | -4.1187
-6 | -0.5371 | 0.1113 | -0.0199 | -4.8257
-5 | -0.627 | 0.0933 | -0.0223 | -6.7203
-4.5 | -0.6546 | 0.08407 | -0.0233 | -7.7864
-4 | -0.6744 | 0.07388 | -0.0259 | -9.1283
-3.5 | -0.6719 | 0.06479 | -0.0279 | -10.3704
-3 | -0.65 | 0.05865 | -0.027 | -11.0827
-2.5 | -0.6197 | 0.05396 | -0.0253 | -11.4844
-2 | -0.5828 | 0.05051 | -0.0226 | -11.5383
-1.5 | -0.5412 | 0.04836 | -0.0196 | -11.1911
-1 | -0.4966 | 0.04707 | -0.0167 | -10.5502
-0.5 | -0.4304 | 0.0471 | -0.0181 | -9.138
0 | -0.4123 | 0.0491 | -0.0038 | -8.3971
0.5 | -0.3896 | 0.05065 | 0.0086 | -7.692
1 | -0.1723 | 0.05886 | -0.0216 | -2.9273
1.5 | -0.145 | 0.05903 | -0.0219 | -2.4564
2 | -0.1003 | 0.06084 | -0.0245 | -1.6486
2.5 | -0.0434 | 0.06407 | -0.029 | -0.67738
3 | 0.0129 | 0.06735 | -0.0333 | 0.19154
3.5 | 0.0636 | 0.07021 | -0.0365 | 0.90585
4 | 0.114 | 0.07355 | -0.0396 | 1.55
4.5 | 0.1631 | 0.07715 | -0.0425 | 2.1141
5 | 0.2117 | 0.08109 | -0.0453 | 2.6107
5.5 | 0.2621 | 0.08569 | -0.0484 | 3.0587
6 | 0.3002 | 0.08937 | -0.0498 | 3.3591
6.5 | 0.3337 | 0.09261 | -0.0504 | 3.6033
7 | 0.3824 | 0.09776 | -0.0534 | 3.9116
7.5 | 0.4186 | 0.10241 | -0.0548 | 4.0875
8 | 0.4544 | 0.10673 | -0.056 | 4.2575
8.5 | 0.4907 | 0.11199 | -0.0577 | 4.3816
9 | 0.5394 | 0.11812 | -0.0603 | 4.5665
9.5 | 0.5651 | 0.12223 | -0.0606 | 4.6233
10 | 0.6061 | 0.12783 | -0.0621 | 4.7415
10.5 | 0.6705 | 0.12676 | -0.0589 | 5.2895
11 | 0.7234 | 0.13026 | -0.0587 | 5.5535
11.5 | 0.7448 | 0.13478 | -0.0587 | 5.526
12 | 0.7721 | 0.13943 | -0.0588 | 5.5375
12.5 | 0.8187 | 0.14296 | -0.0579 | 5.7268
13 | 0.8375 | 0.14866 | -0.0585 | 5.6337
13.5 | 0.8595 | 0.15459 | -0.0592 | 5.5599
14 | 0.8647 | 0.16284 | -0.0622 | 5.3101
14.5 | 0.8849 | 0.17004 | -0.064 | 5.2041
15 | 0.8917 | 0.17916 | -0.068 | 4.9771
15.5 | 0.9044 | 0.18829 | -0.0719 | 4.8032
16 | 0.9207 | 0.19732 | -0.0756 | 4.666
16.5 | 0.9258 | 0.20834 | -0.082 | 4.4437
17 | 0.9367 | 0.2195 | -0.0882 | 4.2674
18 | 0.9596 | 0.24786 | -0.1041 | 3.8715
18.5 | 0.9744 | 0.25466 | -0.1089 | 3.8263
19 | 0.9868 | 0.26201 | -0.1146 | 3.7663
19.5 | 1.013 | 0.27248 | -0.1182 | 3.7177
20 | 1.0392 | 0.28295 | -0.1218 | 3.6727

## 9. Re 100k Mach 0.00 (1)
BIGFOIL.COM POLAR EXPORT
NACA64A717
NACA64A717 |  |  |  | Cl Max: | 1.776 | at alpha= | 11.5 | deg
JavaFoil+Calcfoil stall+Eppler ext transition |  |  |  | L/D Max: | 62.92 | at alpha= | 6.5 | deg
Re: | 100000 |  |  | Cd Min: | 0.01499 | at alpha= | -2 | deg
Mach: | 0 |  |  | Cl=0 at alpha= | -5.675 | deg
|  |  |  | @ Cl=0.1, Cd= | 0.016262
|  |  |  | @ Cl=0.4, Cd= | 0.015489
|  |  |  | @ Cl=0.6, Cd= | 0.01543
alpha (deg) | Cl | Cd | Cm | Cl/Cd
-20 | -0.583 | 0.24992 | -0.029 | -2.333
-19.5 | -0.595 | 0.23093 | -0.029 | -2.577
-19 | -0.606 | 0.21852 | -0.029 | -2.774
-18.5 | -0.616 | 0.20586 | -0.029 | -2.992
-18 | -0.624 | 0.19879 | -0.027 | -3.14
-17.5 | -0.631 | 0.18323 | -0.029 | -3.443
-17 | -0.635 | 0.17222 | -0.029 | -3.69
-16.5 | -0.638 | 0.16147 | -0.029 | -3.95
-16 | -0.638 | 0.15451 | -0.028 | -4.128
-15.5 | -0.635 | 0.14135 | -0.03 | -4.493
-15 | -0.629 | 0.13242 | -0.03 | -4.753
-14.5 | -0.621 | 0.12524 | -0.031 | -4.956
-14 | -0.609 | 0.11745 | -0.032 | -5.183
-13.5 | -0.593 | 0.11227 | -0.032 | -5.286
-13 | -0.575 | 0.10264 | -0.033 | -5.6
-12.5 | -0.556 | 0.09676 | -0.054 | -5.743
-12 | -0.527 | 0.0913 | -0.033 | -5.775
-11.5 | -0.501 | 0.08711 | -0.055 | -5.756
-11 | -0.47 | 0.08119 | -0.057 | -5.79
-10.5 | -0.436 | 0.07593 | -0.06 | -5.739
-10 | -0.399 | 0.07037 | -0.062 | -5.667
-9.5 | -0.356 | 0.06884 | -0.052 | -5.178
-9 | -0.315 | 0.06499 | -0.054 | -4.84
-8.5 | -0.271 | 0.06112 | -0.056 | -4.432
-8 | -0.225 | 0.05735 | -0.057 | -3.927
-7.5 | -0.178 | 0.05433 | -0.059 | -3.28
-7 | -0.131 | 0.05114 | -0.063 | -2.554
-6.5 | -0.082 | 0.0479 | -0.067 | -1.717
-6 | -0.039 | 0.01871 | -0.121 | -2.086
-5.5 | 0.021 | 0.01655 | -0.128 | 1.244
-5 | 0.082 | 0.01632 | -0.129 | 5.046
-4.5 | 0.144 | 0.01612 | -0.13 | 8.96
-4 | 0.207 | 0.016 | -0.131 | 12.919
-3.5 | 0.254 | 0.01682 | -0.124 | 15.126
-3 | 0.316 | 0.01649 | -0.125 | 19.148
-2.5 | 0.377 | 0.01569 | -0.127 | 24.027
-2 | 0.457 | 0.01499 | -0.135 | 30.472
-1.5 | 0.519 | 0.01513 | -0.136 | 34.284
-1 | 0.581 | 0.01536 | -0.136 | 37.81
-0.5 | 0.643 | 0.01559 | -0.137 | 41.248
0 | 0.692 | 0.01606 | -0.138 | 43.055
0.5 | 0.752 | 0.01639 | -0.139 | 45.858
1 | 0.812 | 0.01663 | -0.14 | 48.794
1.5 | 0.872 | 0.01703 | -0.141 | 51.169
2 | 0.931 | 0.01742 | -0.141 | 53.413
2.5 | 0.989 | 0.01784 | -0.142 | 55.424
3 | 1.047 | 0.01832 | -0.142 | 57.179
3.5 | 1.106 | 0.0188 | -0.143 | 58.856
4 | 1.165 | 0.01934 | -0.144 | 60.22
4.5 | 1.214 | 0.01991 | -0.145 | 60.978
5 | 1.27 | 0.02053 | -0.145 | 61.852
5.5 | 1.324 | 0.02119 | -0.146 | 62.497
6 | 1.377 | 0.0219 | -0.146 | 62.891
6.5 | 1.428 | 0.02269 | -0.147 | 62.92
7 | 1.476 | 0.02358 | -0.147 | 62.585
7.5 | 1.522 | 0.02455 | -0.148 | 62.002
8 | 1.565 | 0.02571 | -0.148 | 60.866
8.5 | 1.62 | 0.03363 | -0.15 | 48.168
9 | 1.659 | 0.03589 | -0.151 | 46.223
9.5 | 1.692 | 0.03774 | -0.151 | 44.839
10 | 1.722 | 0.03984 | -0.152 | 43.212
10.5 | 1.747 | 0.04173 | -0.152 | 41.859
11 | 1.764 | 0.04402 | -0.152 | 40.067
11.5 | 1.776 | 0.04619 | -0.152 | 38.458
12 | 1.771 | 0.04929 | -0.151 | 35.924
12.5 | 1.516 | 0.09817 | -0.071 | 15.447
13 | 1.517 | 0.10488 | -0.061 | 14.462
13.5 | 1.513 | 0.11169 | -0.062 | 13.543
14 | 1.503 | 0.11877 | -0.059 | 12.656
14.5 | 1.49 | 0.12723 | -0.059 | 11.712
15 | 1.473 | 0.13527 | -0.058 | 10.888
15.5 | 1.451 | 0.14455 | -0.056 | 10.041
16 | 1.427 | 0.15247 | -0.056 | 9.359
16.5 | 1.399 | 0.16218 | -0.054 | 8.627

## 10. Re 100k Mach 0.00 (2)
BIGFOIL.COM POLAR EXPORT
NACA64A717
NACA64A717 |  |  |  | Cl Max: | 1.3693 | at alpha= | 17.5 | deg
XFOIL ncrit=9 |  |  |  | L/D Max: | 29.1257 | at alpha= | 11.5 | deg
Re: | 100000 |  |  | Cd Min: | 0.17246 | at alpha= | 20 | deg
Mach: | 0 |  |  | Cl=0 at alpha= | 0.73052 | deg
|  |  |  | @ Cl=0.1, Cd= | 0.042584
|  |  |  | @ Cl=0.4, Cd= | 0.051876
|  |  |  | @ Cl=0.6, Cd= | 0.060158
alpha (deg) | Cl | Cd | Cm | Cl/Cd
-12 | -0.4356 | 0.14963 | -0.0398 | -2.9112
-11.5 | -0.3972 | 0.14306 | -0.0329 | -2.7765
-11 | -0.4495 | 0.13731 | -0.0451 | -3.2736
-10.5 | -0.396 | 0.12877 | -0.0475 | -3.0753
-10 | -0.3529 | 0.12063 | -0.0504 | -2.9255
-9.5 | -0.3493 | 0.11292 | -0.0571 | -3.0933
-9 | -0.3738 | 0.10531 | -0.0646 | -3.5495
-8.5 | -0.4126 | 0.0993 | -0.0693 | -4.1551
-8 | -0.3445 | 0.09302 | -0.0701 | -3.7035
-7.5 | -0.5321 | 0.06678 | -0.0788 | -7.968
-7 | -0.5386 | 0.05361 | -0.0751 | -10.0466
-6.5 | -0.5111 | 0.04823 | -0.0728 | -10.5971
-6 | -0.4586 | 0.04421 | -0.0735 | -10.3732
-5.5 | -0.4298 | 0.0418 | -0.0694 | -10.2823
-5 | -0.3928 | 0.03944 | -0.0668 | -9.9594
-4.5 | -0.3342 | 0.03799 | -0.0674 | -8.7971
-4 | -0.293 | 0.03666 | -0.0654 | -7.9924
-3.5 | -0.2644 | 0.03606 | -0.0613 | -7.3322
-3 | -0.2262 | 0.03504 | -0.0584 | -6.4555
-2.5 | -0.2153 | 0.03361 | -0.0503 | -6.4058
-2 | -0.2041 | 0.03512 | -0.0416 | -5.8115
-1.5 | -0.172 | 0.03641 | -0.0363 | -4.724
-1 | -0.148 | 0.03759 | -0.0309 | -3.9372
-0.5 | -0.1229 | 0.03864 | -0.026 | -3.1806
0 | -0.0848 | 0.03921 | -0.0227 | -2.1627
0.5 | -0.0361 | 0.04023 | -0.0241 | -0.89734
1 | 0.0422 | 0.04134 | -0.0313 | 1.0208
1.5 | 0.1142 | 0.04289 | -0.0383 | 2.6626
2 | 0.23 | 0.04454 | -0.0535 | 5.1639
2.5 | 0.3008 | 0.04717 | -0.0614 | 6.3769
3 | 0.3601 | 0.04861 | -0.0648 | 7.4079
3.5 | 0.3818 | 0.0517 | -0.0642 | 7.3849
4 | 0.4595 | 0.05245 | -0.0683 | 8.7607
4.5 | 0.4782 | 0.05543 | -0.0667 | 8.6271
5 | 0.5057 | 0.05822 | -0.0659 | 8.686
6 | 0.6215 | 0.0606 | -0.0683 | 10.2558
6.5 | 0.6575 | 0.06254 | -0.0675 | 10.5133
7 | 0.6919 | 0.06469 | -0.0666 | 10.6956
7.5 | 0.7343 | 0.06613 | -0.066 | 11.1039
8 | 0.7784 | 0.0673 | -0.0653 | 11.5661
8.5 | 0.8283 | 0.0677 | -0.0645 | 12.2349
9.5 | 0.9376 | 0.06647 | -0.0626 | 14.1056
10.5 | 1.1428 | 0.05182 | -0.0615 | 22.0533
11.5 | 1.2725 | 0.04369 | -0.057 | 29.1257
12 | 1.2887 | 0.0447 | -0.0527 | 28.83
12.5 | 1.2965 | 0.04688 | -0.0479 | 27.6557
13 | 1.2766 | 0.0526 | -0.0429 | 24.27
13.5 | 1.2572 | 0.059 | -0.0389 | 21.3085
14 | 1.2512 | 0.0646 | -0.0361 | 19.3684
14.5 | 1.2566 | 0.0692 | -0.0338 | 18.159
15 | 1.2742 | 0.07268 | -0.0316 | 17.5316
15.5 | 1.2936 | 0.07631 | -0.0297 | 16.9519
16 | 1.317 | 0.0798 | -0.028 | 16.5038
16.5 | 1.3478 | 0.08303 | -0.0264 | 16.2327
17 | 1.348 | 0.08927 | -0.0255 | 15.1003
17.5 | 1.3693 | 0.09419 | -0.0245 | 14.5376
18 | 1.336 | 0.10401 | -0.0253 | 12.8449
18.5 | 1.3004 | 0.11532 | -0.0277 | 11.2764
19 | 1.2529 | 0.12945 | -0.033 | 9.6786
19.5 | 1.1883 | 0.14843 | -0.0429 | 8.0058
20 | 1.1191 | 0.17246 | -0.0574 | 6.489

## 11. Re 100k Mach 0.10 (1)
BIGFOIL.COM POLAR EXPORT
NACA64A717
NACA64A717 |  |  |  | Cl Max: | 1.774 | at alpha= | 11.5 | deg
JavaFoil+Calcfoil stall+Eppler ext transition |  |  |  | L/D Max: | 62.574 | at alpha= | 6 | deg
Re: | 100000 |  |  | Cd Min: | 0.01507 | at alpha= | -2 | deg
Mach: | 0.1 |  |  | Cl=0 at alpha= | -5.675 | deg
|  |  |  | @ Cl=0.1, Cd= | 0.016295
|  |  |  | @ Cl=0.4, Cd= | 0.01534
|  |  |  | @ Cl=0.6, Cd= | 0.015472
alpha (deg) | Cl | Cd | Cm | Cl/Cd
-20 | -0.54 | 0.26062 | -0.029 | -2.07
-19.5 | -0.555 | 0.24597 | -0.029 | -2.255
-19 | -0.569 | 0.23272 | -0.03 | -2.444
-18.5 | -0.582 | 0.21311 | -0.029 | -2.729
-18 | -0.593 | 0.20652 | -0.028 | -2.871
-17.5 | -0.603 | 0.18834 | -0.029 | -3.201
-17 | -0.611 | 0.17839 | -0.03 | -3.423
-16.5 | -0.616 | 0.16709 | -0.029 | -3.687
-16 | -0.619 | 0.15859 | -0.028 | -3.903
-15.5 | -0.619 | 0.14437 | -0.03 | -4.288
-15 | -0.616 | 0.13605 | -0.03 | -4.529
-14.5 | -0.61 | 0.12673 | -0.031 | -4.812
-14 | -0.6 | 0.1194 | -0.032 | -5.026
-13.5 | -0.587 | 0.11318 | -0.031 | -5.185
-13 | -0.57 | 0.10399 | -0.033 | -5.481
-12.5 | -0.549 | 0.09716 | -0.034 | -5.653
-12 | -0.525 | 0.09238 | -0.033 | -5.684
-11.5 | -0.497 | 0.08616 | -0.034 | -5.774
-11 | -0.47 | 0.08219 | -0.057 | -5.713
-10.5 | -0.436 | 0.07652 | -0.059 | -5.695
-10 | -0.399 | 0.07107 | -0.063 | -5.619
-9.5 | -0.361 | 0.06451 | -0.069 | -5.601
-9 | -0.316 | 0.06519 | -0.054 | -4.84
-8.5 | -0.272 | 0.06111 | -0.056 | -4.449
-8 | -0.226 | 0.05774 | -0.058 | -3.916
-7.5 | -0.179 | 0.05447 | -0.059 | -3.285
-7 | -0.131 | 0.05134 | -0.062 | -2.554
-6.5 | -0.083 | 0.04806 | -0.067 | -1.719
-6 | -0.039 | 0.01884 | -0.121 | -2.08
-5.5 | 0.021 | 0.01658 | -0.129 | 1.247
-5 | 0.083 | 0.01635 | -0.13 | 5.063
-4.5 | 0.145 | 0.01615 | -0.131 | 8.984
-4 | 0.208 | 0.01603 | -0.132 | 12.957
-3.5 | 0.255 | 0.01696 | -0.124 | 15.063
-3 | 0.317 | 0.01661 | -0.126 | 19.087
-2.5 | 0.378 | 0.01544 | -0.128 | 24.506
-2 | 0.459 | 0.01507 | -0.135 | 30.453
-1.5 | 0.521 | 0.01522 | -0.136 | 34.257
-1 | 0.584 | 0.01541 | -0.137 | 37.878
-0.5 | 0.646 | 0.01565 | -0.138 | 41.297
0 | 0.695 | 0.01611 | -0.139 | 43.141
0.5 | 0.755 | 0.01645 | -0.14 | 45.917
1 | 0.816 | 0.01676 | -0.14 | 48.677
1.5 | 0.876 | 0.01709 | -0.141 | 51.231
2 | 0.935 | 0.0175 | -0.142 | 53.403
2.5 | 0.993 | 0.01794 | -0.142 | 55.38
3 | 1.053 | 0.01844 | -0.143 | 57.086
3.5 | 1.112 | 0.01893 | -0.144 | 58.736
4 | 1.17 | 0.01944 | -0.145 | 60.186
4.5 | 1.22 | 0.02009 | -0.145 | 60.745
5 | 1.276 | 0.02065 | -0.146 | 61.786
5.5 | 1.331 | 0.02138 | -0.146 | 62.233
6 | 1.384 | 0.02211 | -0.147 | 62.574
6.5 | 1.434 | 0.02293 | -0.148 | 62.544
7 | 1.482 | 0.0238 | -0.148 | 62.284
7.5 | 1.528 | 0.0248 | -0.149 | 61.615
8 | 1.57 | 0.02599 | -0.149 | 60.393
8.5 | 1.626 | 0.03418 | -0.151 | 47.561
9 | 1.664 | 0.03625 | -0.151 | 45.895
9.5 | 1.697 | 0.03828 | -0.152 | 44.329
10 | 1.725 | 0.04029 | -0.152 | 42.815
10.5 | 1.748 | 0.0424 | -0.153 | 41.232
11 | 1.763 | 0.04472 | -0.153 | 39.433
11.5 | 1.774 | 0.04691 | -0.153 | 37.813
12 | 1.508 | 0.09274 | -0.074 | 16.256
12.5 | 1.51 | 0.09911 | -0.067 | 15.239
13 | 1.509 | 0.10514 | -0.058 | 14.357
13.5 | 1.502 | 0.11433 | -0.059 | 13.139
14 | 1.49 | 0.12098 | -0.058 | 12.316
14.5 | 1.473 | 0.12728 | -0.057 | 11.573
15 | 1.452 | 0.13805 | -0.057 | 10.515
15.5 | 1.426 | 0.14944 | -0.057 | 9.544
16 | 1.397 | 0.15631 | -0.055 | 8.937
16.5 | 1.364 | 0.16653 | -0.053 | 8.192

## 12. Re 100k Mach 0.10 (2)
BIGFOIL.COM POLAR EXPORT
NACA64A717
NACA64A717 |  |  |  | Cl Max: | 1.3568 | at alpha= | 17.5 | deg
XFOIL ncrit=9 |  |  |  | L/D Max: | 28.4455 | at alpha= | 11.5 | deg
Re: | 100000 |  |  | Cd Min: | 0.15494 | at alpha= | 19.5 | deg
Mach: | 0.1 |  |  | Cl=0 at alpha= | 0.74908 | deg
|  |  |  | @ Cl=0.1, Cd= | 0.042981
|  |  |  | @ Cl=0.4, Cd= | 0.052642
|  |  |  | @ Cl=0.6, Cd= | 0.06061
alpha (deg) | Cl | Cd | Cm | Cl/Cd
-12 | -0.4344 | 0.15058 | -0.0398 | -2.8848
-11.5 | -0.3957 | 0.14387 | -0.0328 | -2.7504
-11 | -0.423 | 0.13648 | -0.043 | -3.0994
-10.5 | -0.3993 | 0.12933 | -0.0499 | -3.0875
-10 | -0.3459 | 0.12113 | -0.0513 | -2.8556
-9.5 | -0.3395 | 0.11357 | -0.0575 | -2.9893
-8.5 | -0.4195 | 0.09977 | -0.071 | -4.2047
-8 | -0.337 | 0.09388 | -0.07 | -3.5897
-7.5 | -0.3233 | 0.08755 | -0.0718 | -3.6927
-7 | -0.5354 | 0.05445 | -0.0764 | -9.8329
-6.5 | -0.5109 | 0.049 | -0.0739 | -10.4265
-6 | -0.4688 | 0.04504 | -0.0729 | -10.4085
-5.5 | -0.4287 | 0.04216 | -0.0706 | -10.1684
-5 | -0.3943 | 0.03979 | -0.0676 | -9.9095
-4.5 | -0.3464 | 0.03841 | -0.0665 | -9.0185
-4 | -0.2917 | 0.03684 | -0.0664 | -7.918
-3.5 | -0.265 | 0.03623 | -0.062 | -7.3144
-3 | -0.2313 | 0.03547 | -0.0584 | -6.521
-2.5 | -0.2119 | 0.03364 | -0.0517 | -6.299
-2 | -0.203 | 0.03517 | -0.0424 | -5.772
-1.5 | -0.1777 | 0.03658 | -0.0363 | -4.8578
-1 | -0.1468 | 0.0377 | -0.0316 | -3.8939
-0.5 | -0.1264 | 0.03885 | -0.0261 | -3.2535
0 | -0.0831 | 0.03932 | -0.0231 | -2.1134
0.5 | -0.0407 | 0.04043 | -0.0236 | -1.0067
1 | 0.041 | 0.04147 | -0.0311 | 0.98867
1.5 | 0.107 | 0.04316 | -0.0374 | 2.4791
2 | 0.2255 | 0.04463 | -0.0524 | 5.0527
3 | 0.363 | 0.04868 | -0.065 | 7.4569
3.5 | 0.3798 | 0.05194 | -0.0639 | 7.3123
4.5 | 0.482 | 0.05549 | -0.067 | 8.6862
5 | 0.5065 | 0.05842 | -0.0659 | 8.67
5.5 | 0.5442 | 0.06067 | -0.0657 | 8.9698
6 | 0.6285 | 0.06058 | -0.0688 | 10.3747
6.5 | 0.6643 | 0.06251 | -0.0678 | 10.6271
7 | 0.6983 | 0.06468 | -0.0669 | 10.7962
7.5 | 0.7411 | 0.06607 | -0.0662 | 11.2169
8 | 0.7856 | 0.06721 | -0.0655 | 11.6887
8.5 | 0.836 | 0.06754 | -0.0647 | 12.3779
9.5 | 0.938 | 0.06694 | -0.0622 | 14.0125
11.5 | 1.2681 | 0.04458 | -0.0558 | 28.4455
12 | 1.2853 | 0.04557 | -0.0515 | 28.205
12.5 | 1.2898 | 0.04819 | -0.0466 | 26.7649
13 | 1.2693 | 0.05411 | -0.0418 | 23.4578
13.5 | 1.2518 | 0.06053 | -0.0381 | 20.6807
14 | 1.249 | 0.06571 | -0.0352 | 19.0078
14.5 | 1.2554 | 0.07033 | -0.033 | 17.8501
15 | 1.2722 | 0.07406 | -0.0309 | 17.178
15.5 | 1.2921 | 0.07771 | -0.0289 | 16.6272
16 | 1.3143 | 0.08145 | -0.0272 | 16.1363
16.5 | 1.3411 | 0.08516 | -0.0257 | 15.748
17 | 1.3392 | 0.09178 | -0.0249 | 14.5914
17.5 | 1.3568 | 0.09711 | -0.0241 | 13.9718
18 | 1.3191 | 0.10768 | -0.0256 | 12.2502
18.5 | 1.2787 | 0.11995 | -0.029 | 10.6603
19 | 1.2289 | 0.13501 | -0.0355 | 9.1023
19.5 | 1.1646 | 0.15494 | -0.0467 | 7.5165

## 13. Re 100k Mach 0.25 (1)
BIGFOIL.COM POLAR EXPORT
NACA64A717
NACA64A717 |  |  |  | Cl Max: | 1.748 | at alpha= | 10.5 | deg
JavaFoil+Calcfoil stall+Eppler ext transition |  |  |  | L/D Max: | 61.374 | at alpha= | 6 | deg
Re: | 100000 |  |  | Cd Min: | 0.01554 | at alpha= | -1.5 | deg
Mach: | 0.25 |  |  | Cl=0 at alpha= | -5.6852 | deg
|  |  |  | @ Cl=0.1, Cd= | 0.016665
|  |  |  | @ Cl=0.4, Cd= | 0.016691
|  |  |  | @ Cl=0.6, Cd= | 0.0157
alpha (deg) | Cl | Cd | Cm | Cl/Cd
-18.5 | -0.247 | 0.26019 | -0.043 | -0.949
-18 | -0.298 | 0.25331 | -0.044 | -1.178
-17.5 | -0.343 | 0.22757 | -0.044 | -1.509
-17 | -0.383 | 0.25568 | -0.032 | -1.498
-16.5 | -0.419 | 0.22463 | -0.032 | -1.865
-16 | -0.45 | 0.20308 | -0.032 | -2.217
-15.5 | -0.477 | 0.17849 | -0.031 | -2.672
-15 | -0.498 | 0.16461 | -0.031 | -3.027
-14.5 | -0.514 | 0.15497 | -0.03 | -3.318
-14 | -0.524 | 0.13973 | -0.029 | -3.752
-13.5 | -0.528 | 0.12776 | -0.029 | -4.135
-13 | -0.526 | 0.11362 | -0.032 | -4.633
-12.5 | -0.518 | 0.10472 | -0.032 | -4.949
-12 | -0.504 | 0.09711 | -0.034 | -5.194
-11.5 | -0.485 | 0.0893 | -0.035 | -5.431
-11 | -0.46 | 0.08482 | -0.034 | -5.426
-10.5 | -0.431 | 0.07876 | -0.036 | -5.47
-10 | -0.4 | 0.0745 | -0.062 | -5.371
-9.5 | -0.363 | 0.06901 | -0.065 | -5.26
-9 | -0.32 | 0.06681 | -0.054 | -4.792
-8.5 | -0.277 | 0.06275 | -0.056 | -4.41
-8 | -0.231 | 0.05889 | -0.058 | -3.918
-7.5 | -0.183 | 0.05564 | -0.06 | -3.288
-7 | -0.134 | 0.05235 | -0.062 | -2.561
-6.5 | -0.084 | 0.04908 | -0.066 | -1.721
-6 | -0.034 | 0.04533 | -0.075 | -0.753
-5.5 | 0.02 | 0.01872 | -0.126 | 1.085
-5 | 0.085 | 0.0167 | -0.133 | 5.086
-4.5 | 0.149 | 0.01655 | -0.134 | 9.006
-4 | 0.213 | 0.01636 | -0.135 | 13.041
-3.5 | 0.261 | 0.01751 | -0.127 | 14.93
-3 | 0.324 | 0.0172 | -0.128 | 18.852
-2.5 | 0.387 | 0.0169 | -0.13 | 22.895
-2 | 0.451 | 0.01587 | -0.132 | 28.395
-1.5 | 0.536 | 0.01554 | -0.14 | 34.481
-1 | 0.6 | 0.0157 | -0.141 | 38.218
-0.5 | 0.664 | 0.016 | -0.142 | 41.488
0 | 0.713 | 0.01655 | -0.142 | 43.094
0.5 | 0.775 | 0.01687 | -0.143 | 45.962
1 | 0.837 | 0.01723 | -0.144 | 48.59
1.5 | 0.898 | 0.0176 | -0.145 | 51.025
2 | 0.959 | 0.01805 | -0.145 | 53.111
2.5 | 1.019 | 0.01849 | -0.146 | 55.145
3 | 1.08 | 0.01901 | -0.147 | 56.817
3.5 | 1.141 | 0.01956 | -0.148 | 58.335
4 | 1.201 | 0.02017 | -0.148 | 59.551
4.5 | 1.251 | 0.02082 | -0.149 | 60.087
5 | 1.308 | 0.02149 | -0.15 | 60.884
5.5 | 1.364 | 0.02223 | -0.15 | 61.332
6 | 1.417 | 0.02309 | -0.151 | 61.374
6.5 | 1.468 | 0.02405 | -0.151 | 61.015
7 | 1.515 | 0.02499 | -0.152 | 60.627
7.5 | 1.557 | 0.0263 | -0.152 | 59.201
8 | 1.595 | 0.02773 | -0.152 | 57.5
8.5 | 1.655 | 0.03659 | -0.155 | 45.243
9 | 1.69 | 0.0389 | -0.155 | 43.448
9.5 | 1.718 | 0.04107 | -0.156 | 41.819
10 | 1.737 | 0.04347 | -0.156 | 39.955
10.5 | 1.748 | 0.04608 | -0.156 | 37.931
11 | 1.748 | 0.04846 | -0.156 | 36.083
11.5 | 1.481 | 0.09063 | -0.068 | 16.338
12 | 1.476 | 0.09707 | -0.065 | 15.205
12.5 | 1.464 | 0.10637 | -0.06 | 13.763
13 | 1.445 | 0.11511 | -0.059 | 12.555
13.5 | 1.413 | 0.12401 | -0.057 | 11.393
14 | 1.372 | 0.13497 | -0.057 | 10.168
14.5 | 1.324 | 0.14907 | -0.056 | 8.879
15 | 1.267 | 0.15858 | -0.054 | 7.988
15.5 | 1.203 | 0.16759 | -0.052 | 7.177

## 14. Re 100k Mach 0.25 (2)
BIGFOIL.COM POLAR EXPORT
NACA64A717
NACA64A717 |  |  |  | Cl Max: | 0.9386 | at alpha= | 9.5 | deg
XFOIL ncrit=9 |  |  |  | L/D Max: | 13.5245 | at alpha= | 9.5 | deg
Re: | 100000 |  |  | Cd Min: | 0.1557 | at alpha= | -12 | deg
Mach: | 0.25 |  |  | Cl=0 at alpha= | 0.89071 | deg
|  |  |  | @ Cl=0.1, Cd= | 0.044838
|  |  |  | @ Cl=0.4, Cd= | 0.054102
|  |  |  | @ Cl=0.6, Cd= | 0.064153
alpha (deg) | Cl | Cd | Cm | Cl/Cd
-12 | -0.43 | 0.1557 | -0.0396 | -2.7617
-11.5 | -0.3795 | 0.147 | -0.0356 | -2.5816
-11 | -0.3583 | 0.13851 | -0.0435 | -2.5868
-10.5 | -0.3746 | 0.13129 | -0.0547 | -2.8532
-10 | -0.3237 | 0.12362 | -0.0576 | -2.6185
-9.5 | -0.2962 | 0.11613 | -0.0624 | -2.5506
-9 | -0.2958 | 0.10904 | -0.0673 | -2.7128
-8.5 | -0.3073 | 0.10247 | -0.0716 | -2.9989
-8 | -0.3343 | 0.09665 | -0.0745 | -3.4589
-7 | -0.51 | 0.05866 | -0.0844 | -8.6942
-6.5 | -0.4983 | 0.05295 | -0.0807 | -9.4108
-6 | -0.4808 | 0.04867 | -0.0765 | -9.8788
-5.5 | -0.4464 | 0.04504 | -0.0738 | -9.9112
-5 | -0.3923 | 0.04165 | -0.0734 | -9.419
-4.5 | -0.3599 | 0.04002 | -0.0698 | -8.993
-4 | -0.3199 | 0.03873 | -0.0669 | -8.2597
-3.5 | -0.2594 | 0.03719 | -0.0672 | -6.975
-3 | -0.2372 | 0.03673 | -0.0617 | -6.4579
-2.5 | -0.2143 | 0.03615 | -0.0563 | -5.9281
-2 | -0.1913 | 0.03542 | -0.0481 | -5.4009
-1.5 | -0.1867 | 0.03716 | -0.039 | -5.0242
-1 | -0.1546 | 0.03848 | -0.0336 | -4.0177
-0.5 | -0.1297 | 0.03964 | -0.0282 | -3.2719
0 | -0.1054 | 0.04069 | -0.0226 | -2.5903
0.5 | -0.0572 | 0.04137 | -0.0221 | -1.3826
1 | 0.016 | 0.04268 | -0.0282 | 0.37488
1.5 | 0.08 | 0.04427 | -0.0336 | 1.8071
3 | 0.3215 | 0.05113 | -0.0606 | 6.2879
3.5 | 0.3875 | 0.05263 | -0.0642 | 7.3627
4 | 0.4123 | 0.05555 | -0.0637 | 7.4221
4.5 | 0.4521 | 0.05796 | -0.0641 | 7.8002
5 | 0.5293 | 0.05882 | -0.0673 | 8.9986
5.5 | 0.5584 | 0.06143 | -0.0663 | 9.09
6 | 0.5928 | 0.06384 | -0.0656 | 9.2857
6.5 | 0.6354 | 0.06569 | -0.0652 | 9.6727
7 | 0.6737 | 0.06789 | -0.0646 | 9.9234
7.5 | 0.7208 | 0.06927 | -0.0641 | 10.4057
8 | 0.7681 | 0.07048 | -0.0635 | 10.8981
8.5 | 0.8217 | 0.07084 | -0.0627 | 11.5994
9 | 0.8664 | 0.07159 | -0.0613 | 12.1022
9.5 | 0.9386 | 0.0694 | -0.0604 | 13.5245

## 15. Re 100k Mach 0.50 (1)
BIGFOIL.COM POLAR EXPORT
NACA64A717
NACA64A717 |  |  |  | Cl Max: | 1.699 | at alpha= | 8 | deg
JavaFoil+Calcfoil stall+Eppler ext transition |  |  |  | L/D Max: | 56.126 | at alpha= | 4 | deg
Re: | 100000 |  |  | Cd Min: | 0.01794 | at alpha= | -3.5 | deg
Mach: | 0.5 |  |  | Cl=0 at alpha= | -5.6696 | deg
|  |  |  | @ Cl=0.1, Cd= | 0.020571
|  |  |  | @ Cl=0.4, Cd= | 0.019464
|  |  |  | @ Cl=0.6, Cd= | 0.019016
alpha (deg) | Cl | Cd | Cm | Cl/Cd
-20 | -0.818 | 0.3367 | -0.064 | -2.428
-19.5 | -0.79 | 0.33183 | -0.064 | -2.38
-19 | -0.762 | 0.35067 | -0.065 | -2.172
-18.5 | -0.732 | 0.31443 | -0.062 | -2.327
-18 | -0.704 | 0.31337 | -0.063 | -2.245
-17.5 | -0.676 | 0.31043 | -0.063 | -2.176
-17 | -0.647 | 0.29119 | -0.063 | -2.223
-16.5 | -0.619 | 0.28889 | -0.064 | -2.144
-16 | -0.59 | 0.27632 | -0.063 | -2.136
-15.5 | -0.561 | 0.26671 | -0.061 | -2.104
-15 | -0.533 | 0.27199 | -0.061 | -1.959
-14.5 | -0.505 | 0.26807 | -0.061 | -1.882
-14 | -0.476 | 0.26434 | -0.062 | -1.802
-13.5 | -0.448 | 0.24856 | -0.062 | -1.802
-13 | -0.419 | 0.21278 | -0.058 | -1.967
-12.5 | -0.39 | 0.21231 | -0.058 | -1.838
-12 | -0.362 | 0.2186 | -0.058 | -1.655
-11.5 | -0.333 | 0.21557 | -0.058 | -1.546
-11 | -0.304 | 0.18249 | -0.053 | -1.667
-10.5 | -0.276 | 0.16828 | -0.054 | -1.639
-10 | -0.247 | 0.13295 | -0.039 | -1.857
-9.5 | -0.218 | 0.14017 | -0.037 | -1.558
-9 | -0.28 | 0.08417 | -0.036 | -3.327
-8.5 | -0.277 | 0.06953 | -0.04 | -3.977
-8 | -0.242 | 0.0655 | -0.071 | -3.701
-7.5 | -0.195 | 0.06225 | -0.061 | -3.139
-7 | -0.145 | 0.05732 | -0.063 | -2.534
-6.5 | -0.092 | 0.0531 | -0.067 | -1.738
-6 | -0.037 | 0.0496 | -0.07 | -0.753
-5.5 | 0.019 | 0.04673 | -0.075 | 0.406
-5 | 0.09 | 0.02067 | -0.14 | 4.331
-4.5 | 0.158 | 0.02 | -0.142 | 7.907
-4 | 0.228 | 0.0195 | -0.143 | 11.672
-3.5 | 0.298 | 0.01794 | -0.145 | 16.603
-3 | 0.357 | 0.01967 | -0.14 | 18.169
-2.5 | 0.426 | 0.01934 | -0.142 | 22.043
-2 | 0.496 | 0.01919 | -0.144 | 25.824
-1.5 | 0.566 | 0.01905 | -0.146 | 29.703
-1 | 0.637 | 0.01898 | -0.148 | 33.539
-0.5 | 0.708 | 0.01842 | -0.149 | 38.449
0 | 0.793 | 0.01825 | -0.151 | 43.424
0.5 | 0.861 | 0.01892 | -0.159 | 45.541
1 | 0.93 | 0.01944 | -0.16 | 47.848
1.5 | 0.998 | 0.01993 | -0.161 | 50.099
2 | 1.067 | 0.02056 | -0.162 | 51.883
2.5 | 1.134 | 0.02125 | -0.162 | 53.387
3 | 1.202 | 0.02205 | -0.163 | 54.505
3.5 | 1.269 | 0.02281 | -0.164 | 55.636
4 | 1.335 | 0.02379 | -0.165 | 56.126
4.5 | 1.385 | 0.02477 | -0.165 | 55.914
5 | 1.445 | 0.02595 | -0.166 | 55.691
5.5 | 1.497 | 0.0273 | -0.166 | 54.826
6 | 1.546 | 0.02889 | -0.166 | 53.538
6.5 | 1.589 | 0.03065 | -0.165 | 51.835
7 | 1.623 | 0.03263 | -0.165 | 49.73
7.5 | 1.687 | 0.04362 | -0.17 | 38.664
8 | 1.699 | 0.04752 | -0.17 | 35.756
8.5 | 1.691 | 0.05172 | -0.17 | 32.689
9 | 1.39 | 0.07768 | -0.066 | 17.893
9.5 | 1.236 | 0.0922 | -0.058 | 13.408
10 | 0.878 | 0.1607 | -0.058 | 5.461
10.5 | 0.905 | 0.17226 | -0.058 | 5.252
11 | 0.932 | 0.18985 | -0.068 | 4.911
11.5 | 0.961 | 0.21033 | -0.079 | 4.569
12 | 0.988 | 0.2159 | -0.079 | 4.575
12.5 | 1.016 | 0.22181 | -0.087 | 4.582
13 | 1.043 | 0.25362 | -0.087 | 4.113

## 16. Re 100k Mach 0.50 (2)
BIGFOIL.COM POLAR EXPORT
NACA64A717
NACA64A717 |  |  |  | Cl Max: | 1.1802 | at alpha= | 12.5 | deg
XFOIL ncrit=9 |  |  |  | L/D Max: | 14.6224 | at alpha= | 12 | deg
Re: | 100000 |  |  | Cd Min: | 0.21193 | at alpha= | 17.5 | deg
Mach: | 0.5 |  |  | Cl=0 at alpha= | 1.5173 | deg
|  |  |  | @ Cl=0.1, Cd= | 0.052165
|  |  |  | @ Cl=0.4, Cd= | 0.063505
|  |  |  | @ Cl=0.6, Cd= | 0.075441
alpha (deg) | Cl | Cd | Cm | Cl/Cd
-10 | -0.2114 | 0.13151 | -0.0766 | -1.6075
-9 | -0.214 | 0.12028 | -0.0846 | -1.7792
-8.5 | -0.1799 | 0.1128 | -0.0849 | -1.5949
-8 | -0.1826 | 0.10713 | -0.087 | -1.7045
-7.5 | -0.2458 | 0.08599 | -0.1054 | -2.8585
-7 | -0.2732 | 0.07862 | -0.1056 | -3.4749
-6.5 | -0.3386 | 0.0718 | -0.1032 | -4.7159
-6 | -0.394 | 0.06511 | -0.0988 | -6.0513
-5.5 | -0.4267 | 0.05921 | -0.0931 | -7.2066
-5 | -0.4318 | 0.05416 | -0.0877 | -7.9727
-4.5 | -0.4147 | 0.0502 | -0.083 | -8.261
-4 | -0.3643 | 0.0465 | -0.0815 | -7.8344
-3.5 | -0.3457 | 0.04488 | -0.0746 | -7.7028
-3 | -0.3057 | 0.04329 | -0.0707 | -7.0617
-2.5 | -0.253 | 0.04197 | -0.0679 | -6.0281
-2 | -0.234 | 0.04195 | -0.061 | -5.5781
-1.5 | -0.186 | 0.04056 | -0.0576 | -4.5858
0 | -0.1514 | 0.04497 | -0.0287 | -3.3667
0.5 | -0.1038 | 0.046 | -0.0236 | -2.2565
1 | -0.0901 | 0.0474 | -0.0175 | -1.9008
1.5 | -0.0017 | 0.04864 | -0.0237 | -0.034951
2 | 0.0473 | 0.05074 | -0.0268 | 0.9322
3 | 0.2281 | 0.05563 | -0.0462 | 4.1003
4.5 | 0.4095 | 0.06394 | -0.0587 | 6.4044
5 | 0.4836 | 0.06589 | -0.0618 | 7.3395
5.5 | 0.5269 | 0.06857 | -0.0621 | 7.6841
6 | 0.5524 | 0.07175 | -0.061 | 7.699
6.5 | 0.5889 | 0.07473 | -0.0605 | 7.8804
7 | 0.6304 | 0.07739 | -0.0601 | 8.1458
7.5 | 0.6784 | 0.07968 | -0.0597 | 8.5141
8 | 0.7339 | 0.08131 | -0.0592 | 9.026
8.5 | 0.7544 | 0.08502 | -0.0576 | 8.8732
9 | 0.8063 | 0.08633 | -0.0563 | 9.3397
9.5 | 0.8356 | 0.08936 | -0.0546 | 9.3509
10 | 0.8944 | 0.08926 | -0.0524 | 10.0202
10.5 | 0.9293 | 0.09101 | -0.05 | 10.211
11.5 | 1.0717 | 0.08443 | -0.0409 | 12.6934
12 | 1.1597 | 0.07931 | -0.0347 | 14.6224
12.5 | 1.1802 | 0.08272 | -0.0311 | 14.2674
13 | 1.1771 | 0.08963 | -0.0295 | 13.1329
13.5 | 1.1771 | 0.09661 | -0.0283 | 12.184
14 | 1.1615 | 0.10616 | -0.0294 | 10.941
14.5 | 1.1416 | 0.11677 | -0.0322 | 9.7765
15 | 1.0804 | 0.13522 | -0.0419 | 7.9899
15.5 | 1.019 | 0.15726 | -0.0555 | 6.4797
16 | 1.0106 | 0.17022 | -0.0623 | 5.937
16.5 | 0.9888 | 0.18836 | -0.0735 | 5.2495
17 | 1.0055 | 0.19623 | -0.0768 | 5.1241
17.5 | 0.9992 | 0.21193 | -0.0866 | 4.7148

## 17. Re 250k Mach 0.00 (1)
BIGFOIL.COM POLAR EXPORT
NACA64A717
NACA64A717 |  |  |  | Cl Max: | 1.806 | at alpha= | 12.5 | deg
JavaFoil+Calcfoil stall+Eppler ext transition |  |  |  | L/D Max: | 91.61 | at alpha= | 7 | deg
Re: | 250000 |  |  | Cd Min: | 0.01034 | at alpha= | -3 | deg
Mach: | 0 |  |  | Cl=0 at alpha= | -5.6693 | deg
|  |  |  | @ Cl=0.1, Cd= | 0.012412
|  |  |  | @ Cl=0.4, Cd= | 0.010582
|  |  |  | @ Cl=0.6, Cd= | 0.011084
alpha (deg) | Cl | Cd | Cm | Cl/Cd
-20 | -0.586 | 0.21056 | -0.046 | -2.781
-19.5 | -0.598 | 0.19743 | -0.047 | -3.028
-19 | -0.609 | 0.18633 | -0.046 | -3.266
-18.5 | -0.616 | 0.17652 | -0.031 | -3.49
-18 | -0.624 | 0.17053 | -0.03 | -3.661
-17.5 | -0.631 | 0.15822 | -0.031 | -3.988
-17 | -0.636 | 0.14873 | -0.031 | -4.273
-16.5 | -0.638 | 0.14025 | -0.031 | -4.549
-16 | -0.638 | 0.13629 | -0.03 | -4.68
-15.5 | -0.635 | 0.1258 | -0.032 | -5.049
-15 | -0.63 | 0.11871 | -0.033 | -5.303
-14.5 | -0.624 | 0.11437 | -0.053 | -5.458
-14 | -0.613 | 0.10752 | -0.055 | -5.697
-13.5 | -0.597 | 0.10208 | -0.056 | -5.851
-13 | -0.579 | 0.09445 | -0.057 | -6.132
-12.5 | -0.558 | 0.08733 | -0.061 | -6.392
-12 | -0.532 | 0.08328 | -0.06 | -6.389
-11.5 | -0.504 | 0.07778 | -0.063 | -6.48
-11 | -0.473 | 0.07213 | -0.065 | -6.556
-10.5 | -0.439 | 0.06673 | -0.069 | -6.581
-10 | -0.404 | 0.06062 | -0.074 | -6.66
-9.5 | -0.357 | 0.06203 | -0.058 | -5.759
-9 | -0.316 | 0.05833 | -0.061 | -5.409
-8.5 | -0.273 | 0.05391 | -0.067 | -5.056
-8 | -0.265 | 0.01762 | -0.118 | -15.043
-7.5 | -0.211 | 0.01631 | -0.12 | -12.96
-7 | -0.155 | 0.01538 | -0.122 | -10.108
-6.5 | -0.102 | 0.01322 | -0.128 | -7.693
-6 | -0.041 | 0.01286 | -0.129 | -3.173
-5.5 | 0.021 | 0.01266 | -0.13 | 1.625
-5 | 0.082 | 0.01245 | -0.131 | 6.614
-4.5 | 0.144 | 0.01232 | -0.132 | 11.719
-4 | 0.207 | 0.01208 | -0.133 | 17.11
-3.5 | 0.269 | 0.01036 | -0.134 | 25.974
-3 | 0.332 | 0.01034 | -0.135 | 32.139
-2.5 | 0.394 | 0.01057 | -0.135 | 37.336
-2 | 0.457 | 0.0107 | -0.136 | 42.689
-1.5 | 0.519 | 0.01085 | -0.137 | 47.799
-1 | 0.581 | 0.01102 | -0.138 | 52.702
-0.5 | 0.643 | 0.01123 | -0.138 | 57.264
0 | 0.697 | 0.01147 | -0.139 | 60.751
0.5 | 0.757 | 0.01173 | -0.14 | 64.56
1 | 0.818 | 0.01192 | -0.141 | 68.65
1.5 | 0.878 | 0.01218 | -0.142 | 72.113
2 | 0.939 | 0.01243 | -0.143 | 75.501
2.5 | 0.999 | 0.01271 | -0.143 | 78.55
3 | 1.059 | 0.01301 | -0.144 | 81.394
3.5 | 1.119 | 0.01334 | -0.145 | 83.843
4 | 1.178 | 0.0137 | -0.146 | 86.015
4.5 | 1.229 | 0.01407 | -0.146 | 87.34
5 | 1.286 | 0.01445 | -0.147 | 88.973
5.5 | 1.341 | 0.01484 | -0.148 | 90.336
6 | 1.395 | 0.01534 | -0.149 | 90.961
6.5 | 1.447 | 0.0158 | -0.149 | 91.555
7 | 1.496 | 0.01633 | -0.15 | 91.61
7.5 | 1.542 | 0.01693 | -0.15 | 91.062
8 | 1.587 | 0.01758 | -0.151 | 90.256
8.5 | 1.626 | 0.02726 | -0.151 | 59.637
9 | 1.665 | 0.02941 | -0.151 | 56.609
9.5 | 1.699 | 0.03112 | -0.152 | 54.589
10 | 1.729 | 0.03296 | -0.152 | 52.443
10.5 | 1.754 | 0.03449 | -0.153 | 50.866
11 | 1.776 | 0.03621 | -0.153 | 49.043
11.5 | 1.792 | 0.03797 | -0.154 | 47.2
12 | 1.803 | 0.04003 | -0.154 | 45.038
12.5 | 1.806 | 0.04232 | -0.154 | 42.665
13 | 1.803 | 0.04468 | -0.154 | 40.362
13.5 | 1.792 | 0.04743 | -0.154 | 37.775
14 | 1.771 | 0.05073 | -0.153 | 34.915
14.5 | 1.74 | 0.05538 | -0.152 | 31.42
15 | 1.51 | 0.11256 | -0.106 | 13.418
15.5 | 1.458 | 0.12851 | -0.078 | 11.347
16 | 1.433 | 0.13746 | -0.077 | 10.424
16.5 | 1.402 | 0.14478 | -0.067 | 9.68
17 | 1.372 | 0.15343 | -0.069 | 8.94
17.5 | 1.338 | 0.1626 | -0.065 | 8.228

## 18. Re 250k Mach 0.00 (2)
BIGFOIL.COM POLAR EXPORT
NACA64A717
NACA64A717 |  |  |  | Cl Max: | 1.4035 | at alpha= | 10 | deg
XFOIL ncrit=9 |  |  |  | L/D Max: | 82.8983 | at alpha= | 7 | deg
Re: | 250000 |  |  | Cd Min: | 0.16042 | at alpha= | -15 | deg
Mach: | 0 |  |  | Cl=0 at alpha= | -4.8653 | deg
|  |  |  | @ Cl=0.1, Cd= | 0.01293
|  |  |  | @ Cl=0.4, Cd= | 0.013258
|  |  |  | @ Cl=0.6, Cd= | 0.013422
alpha (deg) | Cl | Cd | Cm | Cl/Cd
-15 | -0.3049 | 0.16042 | -0.0581 | -1.9006
-14.5 | -0.2916 | 0.15135 | -0.0669 | -1.9267
-14 | -0.2723 | 0.14204 | -0.0729 | -1.9171
-13.5 | -0.2552 | 0.13453 | -0.0788 | -1.897
-12.5 | -0.2537 | 0.11296 | -0.0982 | -2.2459
-12 | -0.2036 | 0.10916 | -0.0974 | -1.8652
-11.5 | -0.354 | 0.06734 | -0.1295 | -5.2569
-11 | -0.3722 | 0.05694 | -0.138 | -6.5367
-10.5 | -0.4169 | 0.05019 | -0.1366 | -8.3064
-10 | -0.437 | 0.0438 | -0.1325 | -9.9772
-9.5 | -0.4132 | 0.03695 | -0.1332 | -11.1827
-9 | -0.4015 | 0.03294 | -0.1278 | -12.1888
-8.5 | -0.373 | 0.03007 | -0.1243 | -12.4044
-8 | -0.3133 | 0.02666 | -0.1263 | -11.7517
-7.5 | -0.2369 | 0.02334 | -0.1315 | -10.15
-7 | -0.2028 | 0.02209 | -0.1277 | -9.1806
-6.5 | -0.1315 | 0.02009 | -0.1312 | -6.5455
-5.5 | -0.0363 | 0.01744 | -0.1289 | -2.0814
-5 | -0.0097 | 0.01657 | -0.1233 | -0.5854
-4.5 | 0.0263 | 0.01553 | -0.1197 | 1.6935
-4 | 0.0632 | 0.01337 | -0.1169 | 4.727
-3.5 | 0.0869 | 0.01294 | -0.1102 | 6.7156
-3 | 0.1391 | 0.0129 | -0.109 | 10.7829
-2.5 | 0.1996 | 0.01283 | -0.1096 | 15.5573
-2 | 0.2434 | 0.01293 | -0.1068 | 18.8244
-1.5 | 0.3101 | 0.013 | -0.1087 | 23.8538
-1 | 0.3536 | 0.0132 | -0.1058 | 26.7879
-0.5 | 0.3977 | 0.01326 | -0.1034 | 29.9925
0 | 0.47 | 0.0132 | -0.1071 | 35.6061
0.5 | 0.5044 | 0.01329 | -0.1028 | 37.9533
1 | 0.553 | 0.01339 | -0.1017 | 41.2995
1.5 | 0.6118 | 0.01343 | -0.1026 | 45.5547
2 | 0.6495 | 0.01363 | -0.0992 | 47.6522
2.5 | 0.7177 | 0.0137 | -0.1022 | 52.3869
3 | 0.7496 | 0.01395 | -0.0977 | 53.7348
3.5 | 0.8229 | 0.01406 | -0.1018 | 58.5277
4 | 0.8576 | 0.01434 | -0.0981 | 59.8047
4.5 | 0.9399 | 0.01443 | -0.1043 | 65.1351
5 | 1.0164 | 0.01467 | -0.11 | 69.2843
5.5 | 1.1614 | 0.01487 | -0.1303 | 78.1036
6 | 1.2213 | 0.01517 | -0.1318 | 80.5076
6.5 | 1.2602 | 0.01542 | -0.1288 | 81.725
7 | 1.2957 | 0.01563 | -0.125 | 82.8983
7.5 | 1.3214 | 0.01595 | -0.1193 | 82.8464
8.5 | 1.3621 | 0.01698 | -0.1067 | 80.2179
9 | 1.3793 | 0.0178 | -0.1004 | 77.4888
9.5 | 1.3956 | 0.01887 | -0.0944 | 73.9587
10 | 1.4035 | 0.02048 | -0.0877 | 68.5303
10.5 | 1.3985 | 0.02305 | -0.0798 | 60.6725
11 | 1.3746 | 0.02734 | -0.0709 | 50.278
11.5 | 1.3534 | 0.03239 | -0.0638 | 41.7845
12 | 1.3327 | 0.03815 | -0.0582 | 34.9332
12.5 | 1.3191 | 0.04387 | -0.054 | 30.0684
13 | 1.3087 | 0.0497 | -0.0508 | 26.332
13.5 | 1.3035 | 0.05533 | -0.0483 | 23.5586
14 | 1.3025 | 0.06074 | -0.0464 | 21.4439
14.5 | 1.3026 | 0.06623 | -0.0449 | 19.6678
15 | 1.3029 | 0.07181 | -0.0436 | 18.1437

## 19. Re 250k Mach 0.10 (1)
BIGFOIL.COM POLAR EXPORT
NACA64A717
NACA64A717 |  |  |  | Cl Max: | 1.799 | at alpha= | 12.5 | deg
JavaFoil+Calcfoil stall+Eppler ext transition |  |  |  | L/D Max: | 91.259 | at alpha= | 6.5 | deg
Re: | 250000 |  |  | Cd Min: | 0.01038 | at alpha= | -3.5 | deg
Mach: | 0.1 |  |  | Cl=0 at alpha= | -5.6693 | deg
|  |  |  | @ Cl=0.1, Cd= | 0.012437
|  |  |  | @ Cl=0.4, Cd= | 0.010599
|  |  |  | @ Cl=0.6, Cd= | 0.011114
alpha (deg) | Cl | Cd | Cm | Cl/Cd
-20 | -0.542 | 0.21071 | -0.046 | -2.571
-19.5 | -0.557 | 0.20035 | -0.046 | -2.779
-19 | -0.571 | 0.19167 | -0.046 | -2.979
-18.5 | -0.584 | 0.18125 | -0.047 | -3.222
-18 | -0.593 | 0.17851 | -0.031 | -3.323
-17.5 | -0.603 | 0.16325 | -0.031 | -3.693
-17 | -0.611 | 0.15356 | -0.032 | -3.977
-16.5 | -0.616 | 0.14392 | -0.031 | -4.281
-16 | -0.619 | 0.1387 | -0.031 | -4.463
-15.5 | -0.619 | 0.1275 | -0.032 | -4.856
-15 | -0.616 | 0.11968 | -0.032 | -5.148
-14.5 | -0.61 | 0.11246 | -0.033 | -5.424
-14 | -0.604 | 0.10789 | -0.054 | -5.594
-13.5 | -0.587 | 0.10117 | -0.034 | -5.801
-13 | -0.574 | 0.09572 | -0.057 | -5.997
-12.5 | -0.554 | 0.08804 | -0.06 | -6.297
-12 | -0.53 | 0.08425 | -0.06 | -6.287
-11.5 | -0.503 | 0.0783 | -0.062 | -6.419
-11 | -0.472 | 0.07279 | -0.065 | -6.485
-10.5 | -0.439 | 0.06743 | -0.068 | -6.51
-10 | -0.403 | 0.06181 | -0.073 | -6.526
-9.5 | -0.409 | 0.0251 | -0.111 | -16.304
-9 | -0.316 | 0.05867 | -0.06 | -5.391
-8.5 | -0.274 | 0.05383 | -0.068 | -5.087
-8 | -0.265 | 0.01827 | -0.117 | -14.488
-7.5 | -0.212 | 0.01648 | -0.12 | -12.863
-7 | -0.156 | 0.01551 | -0.122 | -10.056
-6.5 | -0.102 | 0.01324 | -0.129 | -7.713
-6 | -0.041 | 0.01288 | -0.13 | -3.183
-5.5 | 0.021 | 0.01269 | -0.131 | 1.63
-5 | 0.083 | 0.01247 | -0.132 | 6.636
-4.5 | 0.145 | 0.01235 | -0.133 | 11.755
-4 | 0.208 | 0.0121 | -0.134 | 17.162
-3.5 | 0.27 | 0.01038 | -0.135 | 26.045
-3 | 0.334 | 0.01048 | -0.135 | 31.877
-2.5 | 0.396 | 0.01059 | -0.136 | 37.448
-2 | 0.459 | 0.01073 | -0.137 | 42.78
-1.5 | 0.521 | 0.01089 | -0.137 | 47.885
-1 | 0.584 | 0.01106 | -0.138 | 52.789
-0.5 | 0.646 | 0.01127 | -0.139 | 57.348
0 | 0.7 | 0.01154 | -0.14 | 60.653
0.5 | 0.761 | 0.01178 | -0.141 | 64.581
1 | 0.822 | 0.01197 | -0.142 | 68.68
1.5 | 0.883 | 0.01224 | -0.142 | 72.116
2 | 0.943 | 0.01249 | -0.143 | 75.525
2.5 | 1.004 | 0.01278 | -0.144 | 78.499
3 | 1.064 | 0.01308 | -0.145 | 81.313
3.5 | 1.124 | 0.01342 | -0.146 | 83.731
4 | 1.184 | 0.01379 | -0.146 | 85.868
4.5 | 1.234 | 0.01415 | -0.147 | 87.259
5 | 1.292 | 0.01454 | -0.148 | 88.815
5.5 | 1.347 | 0.01497 | -0.149 | 90.003
6 | 1.401 | 0.01545 | -0.149 | 90.704
6.5 | 1.453 | 0.01592 | -0.15 | 91.259
7 | 1.502 | 0.01648 | -0.15 | 91.141
7.5 | 1.548 | 0.0171 | -0.151 | 90.519
8 | 1.593 | 0.01774 | -0.151 | 89.809
8.5 | 1.631 | 0.02773 | -0.152 | 58.825
9 | 1.67 | 0.02978 | -0.152 | 56.079
9.5 | 1.703 | 0.03154 | -0.153 | 54.006
10 | 1.732 | 0.0334 | -0.153 | 51.861
10.5 | 1.757 | 0.03512 | -0.154 | 50.023
11 | 1.777 | 0.03683 | -0.154 | 48.239
11.5 | 1.791 | 0.03856 | -0.155 | 46.451
12 | 1.798 | 0.04085 | -0.155 | 44.011
12.5 | 1.799 | 0.04312 | -0.155 | 41.706
13 | 1.793 | 0.04554 | -0.155 | 39.368
13.5 | 1.774 | 0.04869 | -0.154 | 36.442
14 | 1.725 | 0.05584 | -0.151 | 30.902
14.5 | 1.497 | 0.11135 | -0.097 | 13.443
15 | 1.463 | 0.12165 | -0.085 | 12.024
15.5 | 1.434 | 0.13033 | -0.081 | 11.006
16 | 1.4 | 0.1394 | -0.071 | 10.046
16.5 | 1.366 | 0.1479 | -0.063 | 9.234
17 | 1.331 | 0.15552 | -0.066 | 8.558
17.5 | 1.294 | 0.16492 | -0.068 | 7.845

## 20. Re 250k Mach 0.10 (2)
BIGFOIL.COM POLAR EXPORT
NACA64A717
NACA64A717 |  |  |  | Cl Max: | 1.4027 | at alpha= | 10 | deg
XFOIL ncrit=9 |  |  |  | L/D Max: | 81.9579 | at alpha= | 7.5 | deg
Re: | 250000 |  |  | Cd Min: | 0.16082 | at alpha= | -15 | deg
Mach: | 0.1 |  |  | Cl=0 at alpha= | -4.8832 | deg
|  |  |  | @ Cl=0.1, Cd= | 0.012945
|  |  |  | @ Cl=0.4, Cd= | 0.01332
|  |  |  | @ Cl=0.6, Cd= | 0.013495
alpha (deg) | Cl | Cd | Cm | Cl/Cd
-15 | -0.3011 | 0.16082 | -0.0589 | -1.8723
-14.5 | -0.2902 | 0.15149 | -0.0684 | -1.9156
-14 | -0.2684 | 0.14261 | -0.0734 | -1.8821
-13.5 | -0.252 | 0.13477 | -0.0801 | -1.8699
-13 | -0.2265 | 0.12653 | -0.0858 | -1.7901
-12.5 | -0.2471 | 0.11392 | -0.0986 | -2.1691
-12 | -0.197 | 0.10976 | -0.0983 | -1.7948
-11.5 | -0.3431 | 0.06881 | -0.13 | -4.9862
-11 | -0.3439 | 0.05799 | -0.1415 | -5.9303
-10.5 | -0.398 | 0.05095 | -0.1397 | -7.8116
-10 | -0.4227 | 0.04474 | -0.1352 | -9.4479
-9.5 | -0.4055 | 0.03788 | -0.1353 | -10.7049
-9 | -0.3963 | 0.03364 | -0.1299 | -11.7806
-8.5 | -0.3711 | 0.03064 | -0.1259 | -12.1116
-8 | -0.3114 | 0.02708 | -0.1279 | -11.4993
-7.5 | -0.2351 | 0.02356 | -0.1331 | -9.9788
-7 | -0.2021 | 0.02227 | -0.1289 | -9.075
-6.5 | -0.1287 | 0.02026 | -0.1327 | -6.3524
-6 | -0.1 | 0.01915 | -0.1277 | -5.2219
-5.5 | -0.0332 | 0.01749 | -0.1303 | -1.8982
-5 | -0.0075 | 0.01662 | -0.1245 | -0.45126
-4.5 | 0.0246 | 0.01564 | -0.12 | 1.5729
-4 | 0.0686 | 0.01347 | -0.1186 | 5.0928
-3.5 | 0.0891 | 0.01294 | -0.1112 | 6.8856
-3 | 0.1337 | 0.01296 | -0.1084 | 10.3164
-2.5 | 0.2033 | 0.01284 | -0.1107 | 15.8333
-2 | 0.2445 | 0.01296 | -0.1073 | 18.8657
-1.5 | 0.2984 | 0.0131 | -0.1066 | 22.7786
-1 | 0.3575 | 0.01324 | -0.1067 | 27.0015
-0.5 | 0.3977 | 0.01332 | -0.1035 | 29.8574
0 | 0.4578 | 0.01332 | -0.1045 | 34.3694
0.5 | 0.5077 | 0.01334 | -0.1035 | 38.0585
1 | 0.5497 | 0.01348 | -0.1008 | 40.7789
1.5 | 0.6175 | 0.0135 | -0.1036 | 45.7407
2 | 0.6498 | 0.01372 | -0.099 | 47.3615
2.5 | 0.7194 | 0.01381 | -0.1022 | 52.0927
3 | 0.7514 | 0.01405 | -0.0976 | 53.4804
3.5 | 0.8162 | 0.01422 | -0.1 | 57.398
4 | 0.8599 | 0.01445 | -0.0981 | 59.5087
4.5 | 0.9321 | 0.01462 | -0.1022 | 63.7551
5 | 1.0177 | 0.01479 | -0.1095 | 68.81
6 | 1.219 | 0.01539 | -0.1304 | 79.2073
6.5 | 1.2671 | 0.01557 | -0.1291 | 81.3809
7 | 1.2954 | 0.01583 | -0.1238 | 81.832
7.5 | 1.3228 | 0.01614 | -0.1183 | 81.9579
8 | 1.3471 | 0.01658 | -0.1125 | 81.2485
8.5 | 1.3622 | 0.01724 | -0.1054 | 79.0139
9 | 1.3814 | 0.01805 | -0.0994 | 76.5319
9.5 | 1.3953 | 0.01924 | -0.0931 | 72.5208
10 | 1.4027 | 0.02094 | -0.0863 | 66.9866
10.5 | 1.3956 | 0.02372 | -0.0782 | 58.8364
11 | 1.3701 | 0.02826 | -0.0693 | 48.482
11.5 | 1.3483 | 0.03351 | -0.0625 | 40.2358
12 | 1.3268 | 0.03946 | -0.057 | 33.6239
12.5 | 1.3131 | 0.04533 | -0.053 | 28.9676
13 | 1.3046 | 0.05107 | -0.05 | 25.5453
13.5 | 1.2987 | 0.05687 | -0.0476 | 22.8363
14 | 1.2985 | 0.06227 | -0.0458 | 20.8527
14.5 | 1.2986 | 0.06785 | -0.0443 | 19.1393
15 | 1.299 | 0.07349 | -0.0431 | 17.6759

## 21. Re 250k Mach 0.25 (1)
BIGFOIL.COM POLAR EXPORT
NACA64A717
NACA64A717 |  |  |  | Cl Max: | 1.769 | at alpha= | 11 | deg
JavaFoil+Calcfoil stall+Eppler ext transition |  |  |  | L/D Max: | 89.253 | at alpha= | 6.5 | deg
Re: | 250000 |  |  | Cd Min: | 0.01053 | at alpha= | -3.5 | deg
Mach: | 0.25 |  |  | Cl=0 at alpha= | -5.6667 | deg
|  |  |  | @ Cl=0.1, Cd= | 0.012704
|  |  |  | @ Cl=0.4, Cd= | 0.010745
|  |  |  | @ Cl=0.6, Cd= | 0.01125
alpha (deg) | Cl | Cd | Cm | Cl/Cd
-18.5 | -0.247 | 0.21652 | -0.046 | -1.141
-18 | -0.299 | 0.20048 | -0.047 | -1.489
-17.5 | -0.344 | 0.18889 | -0.047 | -1.819
-17 | -0.384 | 0.17671 | -0.048 | -2.174
-16.5 | -0.42 | 0.17167 | -0.048 | -2.448
-16 | -0.452 | 0.15766 | -0.049 | -2.867
-15.5 | -0.477 | 0.15065 | -0.034 | -3.166
-15 | -0.498 | 0.13777 | -0.033 | -3.617
-14.5 | -0.514 | 0.13067 | -0.033 | -3.936
-14 | -0.524 | 0.11977 | -0.031 | -4.378
-13.5 | -0.528 | 0.11005 | -0.031 | -4.801
-13 | -0.526 | 0.09994 | -0.033 | -5.267
-12.5 | -0.518 | 0.09351 | -0.034 | -5.544
-12 | -0.508 | 0.08742 | -0.06 | -5.814
-11.5 | -0.489 | 0.08164 | -0.062 | -5.991
-11 | -0.464 | 0.07731 | -0.062 | -6.004
-10.5 | -0.435 | 0.07137 | -0.065 | -6.099
-10 | -0.402 | 0.06604 | -0.069 | -6.09
-9.5 | -0.366 | 0.06035 | -0.075 | -6.065
-9 | -0.321 | 0.0598 | -0.06 | -5.364
-8.5 | -0.277 | 0.05618 | -0.063 | -4.939
-8 | -0.232 | 0.05193 | -0.069 | -4.471
-7.5 | -0.214 | 0.01814 | -0.122 | -11.794
-7 | -0.159 | 0.01628 | -0.125 | -9.763
-6.5 | -0.1 | 0.01543 | -0.127 | -6.511
-6 | -0.042 | 0.01324 | -0.133 | -3.175
-5.5 | 0.021 | 0.01294 | -0.134 | 1.64
-5 | 0.085 | 0.01273 | -0.135 | 6.673
-4.5 | 0.149 | 0.01262 | -0.136 | 11.809
-4 | 0.213 | 0.01229 | -0.137 | 17.364
-3.5 | 0.278 | 0.01053 | -0.138 | 26.373
-3 | 0.343 | 0.01062 | -0.138 | 32.309
-2.5 | 0.407 | 0.01076 | -0.139 | 37.871
-2 | 0.472 | 0.01092 | -0.14 | 43.175
-1.5 | 0.536 | 0.01108 | -0.141 | 48.345
-1 | 0.6 | 0.01125 | -0.142 | 53.334
-0.5 | 0.664 | 0.0115 | -0.143 | 57.738
0 | 0.719 | 0.01185 | -0.144 | 60.67
0.5 | 0.781 | 0.01206 | -0.144 | 64.754
1 | 0.844 | 0.01232 | -0.145 | 68.487
1.5 | 0.906 | 0.01256 | -0.146 | 72.164
2 | 0.968 | 0.01286 | -0.147 | 75.292
2.5 | 1.03 | 0.01317 | -0.148 | 78.245
3 | 1.092 | 0.01353 | -0.149 | 80.747
3.5 | 1.154 | 0.01385 | -0.149 | 83.303
4 | 1.215 | 0.01427 | -0.15 | 85.184
4.5 | 1.266 | 0.01465 | -0.151 | 86.401
5 | 1.324 | 0.0151 | -0.152 | 87.696
5.5 | 1.381 | 0.01557 | -0.152 | 88.71
6 | 1.436 | 0.01609 | -0.153 | 89.247
6.5 | 1.486 | 0.01665 | -0.154 | 89.253
7 | 1.535 | 0.01727 | -0.154 | 88.87
7.5 | 1.581 | 0.01794 | -0.155 | 88.143
8 | 1.625 | 0.01865 | -0.155 | 87.12
8.5 | 1.662 | 0.02995 | -0.156 | 55.476
9 | 1.697 | 0.03191 | -0.156 | 53.17
9.5 | 1.725 | 0.03394 | -0.157 | 50.824
10 | 1.747 | 0.03592 | -0.157 | 48.629
10.5 | 1.762 | 0.03808 | -0.157 | 46.265
11 | 1.769 | 0.04013 | -0.158 | 44.085
11.5 | 1.766 | 0.04258 | -0.158 | 41.476
12 | 1.755 | 0.04522 | -0.158 | 38.807
12.5 | 1.731 | 0.04855 | -0.157 | 35.662
13 | 1.459 | 0.10058 | -0.089 | 14.504
13.5 | 1.416 | 0.10906 | -0.07 | 12.982
14 | 1.376 | 0.11772 | -0.072 | 11.686
14.5 | 1.325 | 0.12654 | -0.067 | 10.473
15 | 1.268 | 0.13463 | -0.063 | 9.418
15.5 | 1.204 | 0.14636 | -0.062 | 8.226
16 | 1.133 | 0.15798 | -0.059 | 7.173

## 22. Re 250k Mach 0.25 (2)
BIGFOIL.COM POLAR EXPORT
NACA64A717
NACA64A717 |  |  |  | Cl Max: | 1.3958 | at alpha= | 10 | deg
XFOIL ncrit=9 |  |  |  | L/D Max: | 76.2341 | at alpha= | 7.5 | deg
Re: | 250000 |  |  | Cd Min: | 0.22008 | at alpha= | -20 | deg
Mach: | 0.25 |  |  | Cl=0 at alpha= | -4.9986 | deg
|  |  |  | @ Cl=0.1, Cd= | 0.013148
|  |  |  | @ Cl=0.4, Cd= | 0.013643
|  |  |  | @ Cl=0.6, Cd= | 0.014076
alpha (deg) | Cl | Cd | Cm | Cl/Cd
-20 | -0.3791 | 0.22008 | -0.0443 | -1.7226
-19.5 | -0.3868 | 0.21617 | -0.0448 | -1.7893
-19 | -0.3777 | 0.21154 | -0.0422 | -1.7855
-18.5 | -0.3743 | 0.20789 | -0.0406 | -1.8005
-18 | -0.3724 | 0.20382 | -0.0397 | -1.8271
-17.5 | -0.3746 | 0.19898 | -0.0401 | -1.8826
-16.5 | -0.3554 | 0.1872 | -0.0432 | -1.8985
-16 | -0.3271 | 0.17938 | -0.0503 | -1.8235
-15.5 | -0.3218 | 0.16956 | -0.0604 | -1.8979
-15 | -0.2807 | 0.16281 | -0.0637 | -1.7241
-14.5 | -0.2751 | 0.15315 | -0.0748 | -1.7963
-14 | -0.2443 | 0.14528 | -0.0773 | -1.6816
-13.5 | -0.2345 | 0.1361 | -0.0873 | -1.723
-13 | -0.2005 | 0.12907 | -0.0901 | -1.5534
-12.5 | -0.2151 | 0.11769 | -0.1027 | -1.8277
-12 | -0.1629 | 0.11236 | -0.1037 | -1.4498
-11.5 | -0.1852 | 0.09945 | -0.1154 | -1.8622
-11 | -0.1333 | 0.09565 | -0.1169 | -1.3936
-10 | -0.3416 | 0.04877 | -0.1505 | -7.0043
-9.5 | -0.3536 | 0.04266 | -0.1468 | -8.2888
-9 | -0.3577 | 0.03758 | -0.1415 | -9.5184
-8.5 | -0.3494 | 0.0338 | -0.1359 | -10.3373
-8 | -0.296 | 0.02912 | -0.1375 | -10.1648
-7.5 | -0.2684 | 0.02603 | -0.1329 | -10.3112
-7 | -0.1941 | 0.02327 | -0.1366 | -8.3412
-6.5 | -0.1584 | 0.02191 | -0.1324 | -7.2296
-6 | -0.0878 | 0.01967 | -0.1352 | -4.4637
-5.5 | -0.0574 | 0.01875 | -0.1298 | -3.0613
-5 | -0.0001 | 0.01718 | -0.13 | -0.0058207
-4.5 | 0.0346 | 0.01603 | -0.1256 | 2.1585
-4 | 0.0629 | 0.01495 | -0.12 | 4.2074
-3.5 | 0.0822 | 0.0132 | -0.113 | 6.2273
-3 | 0.1402 | 0.01303 | -0.1124 | 10.7598
-2.5 | 0.1817 | 0.01316 | -0.1085 | 13.807
-2 | 0.2507 | 0.01317 | -0.1103 | 19.0357
-1.5 | 0.2989 | 0.01332 | -0.108 | 22.4399
-1 | 0.3373 | 0.01366 | -0.1035 | 24.6925
-0.5 | 0.4118 | 0.01364 | -0.1068 | 30.1906
0 | 0.4495 | 0.01372 | -0.1028 | 32.7624
0.5 | 0.4949 | 0.01384 | -0.1005 | 35.7587
1 | 0.5614 | 0.01386 | -0.1025 | 40.5051
1.5 | 0.5944 | 0.01407 | -0.0977 | 42.2459
2 | 0.6716 | 0.01415 | -0.1021 | 47.4629
2.5 | 0.6939 | 0.01447 | -0.0952 | 47.9544
3 | 0.7651 | 0.01463 | -0.0983 | 52.2967
3.5 | 0.7966 | 0.01497 | -0.0935 | 53.2131
4 | 0.8733 | 0.01515 | -0.0979 | 57.6436
4.5 | 0.9229 | 0.01548 | -0.0971 | 59.6189
5 | 1.0152 | 0.0157 | -0.105 | 64.6624
5.5 | 1.1585 | 0.01583 | -0.1238 | 73.1838
6 | 1.2199 | 0.01649 | -0.1255 | 73.9782
6.5 | 1.2576 | 0.01678 | -0.1217 | 74.9464
7 | 1.2913 | 0.01699 | -0.1169 | 76.0035
7.5 | 1.3219 | 0.01734 | -0.1117 | 76.2341
8 | 1.3503 | 0.01788 | -0.1064 | 75.5201
8.5 | 1.374 | 0.01854 | -0.1005 | 74.11
9 | 1.3843 | 0.01982 | -0.0931 | 69.8436
9.5 | 1.3943 | 0.02144 | -0.0862 | 65.0326
10 | 1.3958 | 0.02382 | -0.0789 | 58.5978
10.5 | 1.3767 | 0.02785 | -0.0702 | 49.4327
11 | 1.3477 | 0.03349 | -0.0623 | 40.2419
11.5 | 1.3237 | 0.03966 | -0.0565 | 33.3762
12 | 1.3021 | 0.0463 | -0.052 | 28.1231
12.5 | 1.2887 | 0.05265 | -0.0488 | 24.4767
13 | 1.281 | 0.05881 | -0.0463 | 21.782
13.5 | 1.2765 | 0.0649 | -0.0444 | 19.6687
14 | 1.2728 | 0.07108 | -0.0428 | 17.9066
14.5 | 1.2737 | 0.07695 | -0.0417 | 16.5523
15 | 1.2781 | 0.08258 | -0.0408 | 15.4771

## 23. Re 250k Mach 0.50 (1)
BIGFOIL.COM POLAR EXPORT
NACA64A717
NACA64A717 |  |  |  | Cl Max: | 1.712 | at alpha= | 8 | deg
JavaFoil+Calcfoil stall+Eppler ext transition |  |  |  | L/D Max: | 81.142 | at alpha= | 5.5 | deg
Re: | 250000 |  |  | Cd Min: | 0.01151 | at alpha= | -3 | deg
Mach: | 0.5 |  |  | Cl=0 at alpha= | -5.6667 | deg
|  |  |  | @ Cl=0.1, Cd= | 0.015411
|  |  |  | @ Cl=0.4, Cd= | 0.011543
|  |  |  | @ Cl=0.6, Cd= | 0.012143
alpha (deg) | Cl | Cd | Cm | Cl/Cd
-20 | -0.818 | 0.26216 | -0.065 | -3.119
-19.5 | -0.79 | 0.25709 | -0.065 | -3.072
-19 | -0.762 | 0.25663 | -0.066 | -2.968
-18.5 | -0.732 | 0.24215 | -0.064 | -3.022
-18 | -0.704 | 0.2342 | -0.064 | -3.005
-17.5 | -0.676 | 0.2289 | -0.064 | -2.951
-17 | -0.647 | 0.22406 | -0.065 | -2.89
-16.5 | -0.619 | 0.2108 | -0.065 | -2.938
-16 | -0.591 | 0.21595 | -0.064 | -2.736
-15.5 | -0.561 | 0.20205 | -0.062 | -2.778
-15 | -0.533 | 0.20191 | -0.061 | -2.639
-14.5 | -0.505 | 0.19801 | -0.062 | -2.549
-14 | -0.476 | 0.19422 | -0.062 | -2.453
-13.5 | -0.448 | 0.19191 | -0.063 | -2.334
-13 | -0.419 | 0.16324 | -0.059 | -2.564
-12.5 | -0.39 | 0.16244 | -0.059 | -2.402
-12 | -0.362 | 0.16136 | -0.059 | -2.242
-11.5 | -0.333 | 0.15823 | -0.059 | -2.106
-11 | -0.304 | 0.14061 | -0.054 | -2.164
-10.5 | -0.276 | 0.13129 | -0.055 | -2.101
-10 | -0.248 | 0.08897 | -0.064 | -2.787
-9.5 | -0.218 | 0.10942 | -0.041 | -1.996
-9 | -0.28 | 0.0717 | -0.038 | -3.907
-8.5 | -0.277 | 0.06122 | -0.042 | -4.517
-8 | -0.243 | 0.0579 | -0.077 | -4.201
-7.5 | -0.196 | 0.05483 | -0.064 | -3.566
-7 | -0.146 | 0.05076 | -0.069 | -2.867
-6.5 | -0.093 | 0.04623 | -0.08 | -2.009
-6 | -0.044 | 0.01745 | -0.139 | -2.52
-5.5 | 0.022 | 0.01647 | -0.141 | 1.361
-5 | 0.09 | 0.01567 | -0.143 | 5.77
-4.5 | 0.166 | 0.0137 | -0.151 | 12.111
-4 | 0.238 | 0.01348 | -0.152 | 17.647
-3.5 | 0.31 | 0.01322 | -0.153 | 23.46
-3 | 0.384 | 0.01151 | -0.154 | 33.339
-2.5 | 0.456 | 0.01166 | -0.155 | 39.082
-2 | 0.527 | 0.01187 | -0.156 | 44.413
-1.5 | 0.599 | 0.01214 | -0.157 | 49.332
-1 | 0.671 | 0.01239 | -0.158 | 54.161
-0.5 | 0.742 | 0.01266 | -0.159 | 58.631
0 | 0.8 | 0.01316 | -0.16 | 60.802
0.5 | 0.87 | 0.01348 | -0.161 | 64.566
1 | 0.94 | 0.01382 | -0.162 | 68.006
1.5 | 1.009 | 0.0142 | -0.163 | 71.081
2 | 1.078 | 0.01466 | -0.164 | 73.562
2.5 | 1.147 | 0.01509 | -0.165 | 76.003
3 | 1.215 | 0.01559 | -0.165 | 77.973
3.5 | 1.283 | 0.01611 | -0.166 | 79.638
4 | 1.35 | 0.01671 | -0.167 | 80.762
4.5 | 1.4 | 0.01733 | -0.167 | 80.785
5 | 1.462 | 0.01804 | -0.168 | 81.063
5.5 | 1.522 | 0.01875 | -0.169 | 81.142
6 | 1.578 | 0.01957 | -0.17 | 80.633
6.5 | 1.626 | 0.02058 | -0.17 | 79.028
7 | 1.668 | 0.02161 | -0.171 | 77.159
7.5 | 1.696 | 0.03547 | -0.171 | 47.809
8 | 1.712 | 0.03894 | -0.172 | 43.972
8.5 | 1.704 | 0.04287 | -0.172 | 39.748
9 | 1.654 | 0.04698 | -0.172 | 35.2
9.5 | 1.236 | 0.07828 | -0.061 | 15.797
10 | 0.878 | 0.11979 | -0.058 | 7.327
10.5 | 0.905 | 0.12881 | -0.06 | 7.025
11 | 0.933 | 0.14482 | -0.069 | 6.439
11.5 | 0.961 | 0.15465 | -0.079 | 6.214
12 | 0.988 | 0.16408 | -0.08 | 6.021
12.5 | 1.017 | 0.17735 | -0.088 | 5.733
13 | 1.043 | 0.18532 | -0.087 | 5.629

## 24. Re 250k Mach 0.50 (2)
BIGFOIL.COM POLAR EXPORT
NACA64A717
NACA64A717 |  |  |  | Cl Max: | 1.3333 | at alpha= | 9.5 | deg
XFOIL ncrit=9 |  |  |  | L/D Max: | 46.9038 | at alpha= | 8 | deg
Re: | 250000 |  |  | Cd Min: | 0.2418 | at alpha= | -20 | deg
Mach: | 0.5 |  |  | Cl=0 at alpha= | -4.7181 | deg
|  |  |  | @ Cl=0.1, Cd= | 0.016315
|  |  |  | @ Cl=0.4, Cd= | 0.016768
|  |  |  | @ Cl=0.6, Cd= | 0.017646
alpha (deg) | Cl | Cd | Cm | Cl/Cd
-20 | -0.4099 | 0.2418 | -0.0441 | -1.6952
-19.5 | -0.4012 | 0.23655 | -0.0423 | -1.696
-19 | -0.3957 | 0.23203 | -0.0416 | -1.7054
-18.5 | -0.3908 | 0.22713 | -0.0412 | -1.7206
-18 | -0.3888 | 0.222 | -0.0417 | -1.7514
-17.5 | -0.3733 | 0.21448 | -0.0475 | -1.7405
-17 | -0.3342 | 0.20532 | -0.0539 | -1.6277
-16.5 | -0.3036 | 0.19667 | -0.0614 | -1.5437
-15.5 | -0.2433 | 0.17933 | -0.0766 | -1.3567
-15 | -0.2234 | 0.17072 | -0.0871 | -1.3086
-14.5 | -0.1931 | 0.1614 | -0.093 | -1.1964
-14 | -0.1592 | 0.1536 | -0.098 | -1.0365
-13.5 | -0.1457 | 0.14395 | -0.1093 | -1.0122
-13 | -0.1135 | 0.13697 | -0.1117 | -0.82865
-12.5 | -0.0958 | 0.12742 | -0.1208 | -0.75184
-12 | -0.0739 | 0.11917 | -0.1318 | -0.62012
-11.5 | -0.0447 | 0.11205 | -0.1316 | -0.39893
-11 | -0.0358 | 0.10307 | -0.1449 | -0.34734
-10.5 | -0.0125 | 0.0951 | -0.1465 | -0.13144
-10 | 0.0304 | 0.08833 | -0.1521 | 0.34416
-9.5 | -0.0072 | 0.07058 | -0.164 | -0.10201
-9 | -0.0159 | 0.05563 | -0.1796 | -0.28582
-8.5 | -0.0605 | 0.04453 | -0.1878 | -1.3586
-8 | -0.0971 | 0.03812 | -0.1872 | -2.5472
-7.5 | -0.1304 | 0.03437 | -0.1775 | -3.794
-7 | -0.1446 | 0.03098 | -0.1677 | -4.6675
-6.5 | -0.1428 | 0.02795 | -0.1584 | -5.1091
-6 | -0.129 | 0.02556 | -0.1495 | -5.0469
-5.5 | -0.1014 | 0.0233 | -0.1422 | -4.3519
-5 | -0.0146 | 0.0204 | -0.1457 | -0.71569
-4.5 | 0.0113 | 0.01912 | -0.1377 | 0.591
-4 | 0.0388 | 0.01808 | -0.13 | 2.146
-3.5 | 0.0794 | 0.01696 | -0.125 | 4.6816
-3 | 0.1308 | 0.01535 | -0.1224 | 8.5212
-2.5 | 0.1299 | 0.01443 | -0.1096 | 9.0021
-2 | 0.1681 | 0.01482 | -0.1031 | 11.3428
-1.5 | 0.2478 | 0.01486 | -0.1046 | 16.6756
-1 | 0.2736 | 0.0154 | -0.0963 | 17.7662
0 | 0.3778 | 0.01617 | -0.0898 | 23.3643
0.5 | 0.4038 | 0.01687 | -0.0826 | 23.936
1 | 0.4909 | 0.01667 | -0.0867 | 29.4481
1.5 | 0.5066 | 0.01778 | -0.0783 | 28.4927
2 | 0.5993 | 0.01755 | -0.0834 | 34.1481
2.5 | 0.6107 | 0.01911 | -0.075 | 31.9571
3 | 0.7075 | 0.01885 | -0.0807 | 37.5332
3.5 | 0.718 | 0.02092 | -0.0733 | 34.3212
4.5 | 0.8406 | 0.0228 | -0.0748 | 36.8684
5 | 0.8747 | 0.02521 | -0.0731 | 34.6965
6.5 | 1.1355 | 0.02782 | -0.0886 | 40.816
7 | 1.1793 | 0.02884 | -0.0853 | 40.8911
7.5 | 1.2267 | 0.02963 | -0.0821 | 41.4006
8 | 1.3119 | 0.02797 | -0.0813 | 46.9038
8.5 | 1.3014 | 0.0317 | -0.0729 | 41.0536
9 | 1.3212 | 0.03421 | -0.0675 | 38.6203
9.5 | 1.3333 | 0.03764 | -0.0622 | 35.4224
10 | 1.3333 | 0.04205 | -0.0565 | 31.7075
10.5 | 1.3083 | 0.04883 | -0.0509 | 26.793
11 | 1.2823 | 0.05642 | -0.0468 | 22.7278
11.5 | 1.2597 | 0.06427 | -0.0438 | 19.6001
12 | 1.2421 | 0.07213 | -0.0417 | 17.2203
12.5 | 1.2319 | 0.07965 | -0.0403 | 15.4664
13 | 1.2297 | 0.08668 | -0.0391 | 14.1867
13.5 | 1.2274 | 0.09393 | -0.0384 | 13.0672
14 | 1.2293 | 0.10089 | -0.0377 | 12.1846
14.5 | 1.2295 | 0.10828 | -0.0377 | 11.3548

## 25. Re 500k Mach 0.00 (1)
BIGFOIL.COM POLAR EXPORT
NACA64A717
NACA64A717 |  |  |  | Cl Max: | 1.818 | at alpha= | 13 | deg
JavaFoil+Calcfoil stall+Eppler ext transition |  |  |  | L/D Max: | 116.686 | at alpha= | 7 | deg
Re: | 500000 |  |  | Cd Min: | 0.00816 | at alpha= | -3.5 | deg
Mach: | 0 |  |  | Cl=0 at alpha= | -5.6693 | deg
|  |  |  | @ Cl=0.1, Cd= | 0.010241
|  |  |  | @ Cl=0.4, Cd= | 0.0084121
|  |  |  | @ Cl=0.6, Cd= | 0.0089505
alpha (deg) | Cl | Cd | Cm | Cl/Cd
-20 | -0.586 | 0.19161 | -0.048 | -3.06
-19.5 | -0.599 | 0.18384 | -0.049 | -3.256
-19 | -0.61 | 0.17304 | -0.049 | -3.524
-18.5 | -0.62 | 0.16584 | -0.05 | -3.737
-18 | -0.628 | 0.15817 | -0.049 | -3.968
-17.5 | -0.635 | 0.14883 | -0.051 | -4.264
-17 | -0.64 | 0.14116 | -0.053 | -4.534
-16.5 | -0.643 | 0.13332 | -0.054 | -4.82
-16 | -0.642 | 0.12779 | -0.053 | -5.022
-15.5 | -0.64 | 0.11998 | -0.055 | -5.333
-15 | -0.635 | 0.11231 | -0.056 | -5.65
-14.5 | -0.626 | 0.10646 | -0.058 | -5.882
-14 | -0.615 | 0.0995 | -0.06 | -6.178
-13.5 | -0.6 | 0.09389 | -0.061 | -6.386
-13 | -0.581 | 0.08773 | -0.063 | -6.626
-12.5 | -0.561 | 0.08034 | -0.067 | -6.985
-12 | -0.535 | 0.07674 | -0.067 | -6.972
-11.5 | -0.508 | 0.07097 | -0.07 | -7.153
-11 | -0.478 | 0.0643 | -0.075 | -7.437
-10.5 | -0.476 | 0.03628 | -0.1 | -13.111
-10 | -0.456 | 0.02269 | -0.11 | -20.105
-9.5 | -0.416 | 0.01857 | -0.113 | -22.399
-9 | -0.371 | 0.01631 | -0.116 | -22.774
-8.5 | -0.322 | 0.01493 | -0.118 | -21.562
-8 | -0.269 | 0.01402 | -0.12 | -19.175
-7.5 | -0.221 | 0.01165 | -0.126 | -19.002
-7 | -0.162 | 0.01128 | -0.127 | -14.357
-6.5 | -0.102 | 0.01099 | -0.128 | -9.247
-6 | -0.041 | 0.01067 | -0.129 | -3.822
-5.5 | 0.021 | 0.01047 | -0.13 | 1.966
-5 | 0.082 | 0.01029 | -0.131 | 8.001
-4.5 | 0.144 | 0.01012 | -0.132 | 14.27
-4 | 0.207 | 0.00994 | -0.133 | 20.802
-3.5 | 0.269 | 0.00816 | -0.134 | 32.99
-3 | 0.332 | 0.00826 | -0.135 | 40.238
-2.5 | 0.395 | 0.0084 | -0.136 | 46.968
-2 | 0.457 | 0.00855 | -0.137 | 53.433
-1.5 | 0.519 | 0.00869 | -0.138 | 59.692
-1 | 0.581 | 0.00888 | -0.139 | 65.454
-0.5 | 0.643 | 0.00911 | -0.14 | 70.563
0 | 0.705 | 0.00932 | -0.141 | 75.652
0.5 | 0.764 | 0.00945 | -0.141 | 80.83
1 | 0.824 | 0.00957 | -0.142 | 86.045
1.5 | 0.883 | 0.00977 | -0.143 | 90.407
2 | 0.943 | 0.00998 | -0.143 | 94.484
2.5 | 1.003 | 0.01021 | -0.144 | 98.269
3 | 1.063 | 0.01043 | -0.145 | 101.921
3.5 | 1.123 | 0.01069 | -0.146 | 105.045
4 | 1.183 | 0.01095 | -0.146 | 108.023
4.5 | 1.234 | 0.01122 | -0.147 | 109.994
5 | 1.291 | 0.01151 | -0.148 | 112.167
5.5 | 1.347 | 0.01182 | -0.149 | 113.952
6 | 1.402 | 0.01218 | -0.149 | 115.126
6.5 | 1.454 | 0.0125 | -0.15 | 116.308
7 | 1.505 | 0.0129 | -0.151 | 116.686
7.5 | 1.553 | 0.01332 | -0.151 | 116.608
8 | 1.6 | 0.01379 | -0.152 | 115.967
8.5 | 1.63 | 0.02351 | -0.151 | 69.345
9 | 1.669 | 0.0256 | -0.152 | 65.197
9.5 | 1.703 | 0.02712 | -0.152 | 62.8
10 | 1.733 | 0.02881 | -0.153 | 60.157
10.5 | 1.76 | 0.0302 | -0.153 | 58.271
11 | 1.781 | 0.03158 | -0.154 | 56.396
11.5 | 1.798 | 0.03308 | -0.154 | 54.352
12 | 1.81 | 0.03484 | -0.155 | 51.961
12.5 | 1.817 | 0.03664 | -0.155 | 49.588
13 | 1.818 | 0.03844 | -0.156 | 47.284
13.5 | 1.806 | 0.04068 | -0.156 | 44.409
14 | 1.79 | 0.04328 | -0.155 | 41.355
14.5 | 1.767 | 0.04613 | -0.155 | 38.306
15 | 1.739 | 0.04943 | -0.155 | 35.185
15.5 | 1.706 | 0.05295 | -0.155 | 32.224
16 | 1.664 | 0.05838 | -0.154 | 28.503
16.5 | 1.615 | 0.06466 | -0.152 | 24.969
17 | 1.556 | 0.07459 | -0.149 | 20.866
17.5 | 1.407 | 0.12121 | -0.124 | 11.611
18 | 1.337 | 0.14559 | -0.109 | 9.181

## 26. Re 500k Mach 0.00 (2)
BIGFOIL.COM POLAR EXPORT
NACA64A717
NACA64A717 |  |  |  | Cl Max: | 1.3949 | at alpha= | 17 | deg
XFOIL ncrit=9 |  |  |  | L/D Max: | 106.531 | at alpha= | 7 | deg
Re: | 500000 |  |  | Cd Min: | 0.21062 | at alpha= | -19.5 | deg
Mach: | 0 |  |  | Cl=0 at alpha= | -5.8425 | deg
|  |  |  | @ Cl=0.1, Cd= | 0.01044
|  |  |  | @ Cl=0.4, Cd= | 0.0088408
|  |  |  | @ Cl=0.6, Cd= | 0.0092758
alpha (deg) | Cl | Cd | Cm | Cl/Cd
-19.5 | -0.3882 | 0.21062 | -0.0381 | -1.8431
-19 | -0.3615 | 0.20309 | -0.045 | -1.78
-18 | -0.3236 | 0.1839 | -0.06 | -1.7597
-17.5 | -0.2943 | 0.17813 | -0.0647 | -1.6522
-17 | -0.2694 | 0.17107 | -0.0707 | -1.5748
-16.5 | -0.2643 | 0.15824 | -0.0803 | -1.6702
-16 | -0.2503 | 0.14856 | -0.0862 | -1.6848
-15.5 | -0.5911 | 0.06402 | -0.1241 | -9.2331
-15 | -0.6021 | 0.05281 | -0.1365 | -11.4012
-14.5 | -0.6211 | 0.04251 | -0.1464 | -14.6107
-14 | -0.5835 | 0.03993 | -0.151 | -14.6131
-13.5 | -0.5537 | 0.03552 | -0.1581 | -15.5884
-13 | -0.5374 | 0.03201 | -0.1619 | -16.7885
-12.5 | -0.4972 | 0.02777 | -0.1679 | -17.9042
-12 | -0.4626 | 0.02623 | -0.1688 | -17.6363
-11.5 | -0.4083 | 0.02418 | -0.1728 | -16.8859
-11 | -0.3905 | 0.02322 | -0.1679 | -16.8174
-10.5 | -0.3454 | 0.02097 | -0.1685 | -16.4711
-10 | -0.3104 | 0.02003 | -0.166 | -15.4968
-9.5 | -0.2753 | 0.01895 | -0.1631 | -14.5277
-9 | -0.2265 | 0.01783 | -0.1628 | -12.7033
-8.5 | -0.1966 | 0.01625 | -0.1588 | -12.0985
-8 | -0.1464 | 0.01514 | -0.1588 | -9.6697
-7.5 | -0.1192 | 0.01441 | -0.1535 | -8.272
-7 | -0.0849 | 0.01362 | -0.1497 | -6.2335
-6 | -0.0115 | 0.0121 | -0.1429 | -0.95041
-5.5 | 0.025 | 0.0115 | -0.1393 | 2.1739
-5 | 0.0655 | 0.01095 | -0.1364 | 5.9817
-4.5 | 0.1068 | 0.01034 | -0.1338 | 10.3288
-4 | 0.1421 | 0.00949 | -0.1302 | 14.9737
-3.5 | 0.1652 | 0.00853 | -0.124 | 19.3669
-3 | 0.2063 | 0.00847 | -0.1209 | 24.3566
-2.5 | 0.2528 | 0.00853 | -0.1189 | 29.6366
-2 | 0.3029 | 0.0086 | -0.1177 | 35.2209
-1.5 | 0.3441 | 0.00866 | -0.1146 | 39.7344
-1 | 0.3853 | 0.00879 | -0.1115 | 43.8339
-0.5 | 0.4316 | 0.00895 | -0.1094 | 48.2235
0 | 0.4744 | 0.009 | -0.1068 | 52.7111
0.5 | 0.517 | 0.00908 | -0.1041 | 56.9383
1 | 0.569 | 0.00921 | -0.1036 | 61.7807
1.5 | 0.6114 | 0.0093 | -0.101 | 65.7419
2 | 0.662 | 0.00949 | -0.1002 | 69.7576
2.5 | 0.7116 | 0.00964 | -0.0992 | 73.8174
3 | 0.7638 | 0.00984 | -0.0989 | 77.622
3.5 | 0.8172 | 0.01004 | -0.0989 | 81.3944
4 | 0.8693 | 0.01028 | -0.0986 | 84.5623
4.5 | 0.9244 | 0.01051 | -0.099 | 87.9543
5 | 0.9752 | 0.01075 | -0.0987 | 90.7163
5.5 | 1.037 | 0.011 | -0.1007 | 94.2727
6 | 1.0982 | 0.01122 | -0.1028 | 97.8788
6.5 | 1.1692 | 0.01141 | -0.1074 | 102.4715
7 | 1.2592 | 0.01182 | -0.1161 | 106.5313
7.5 | 1.291 | 0.01239 | -0.1122 | 104.1969
8 | 1.3232 | 0.01306 | -0.1086 | 101.317
8.5 | 1.3525 | 0.01392 | -0.1047 | 97.1624
9 | 1.3741 | 0.01516 | -0.0997 | 90.6398
9.5 | 1.3766 | 0.01742 | -0.0923 | 79.0241
10 | 1.3648 | 0.02085 | -0.0838 | 65.458
10.5 | 1.3552 | 0.02467 | -0.0766 | 54.9331
11 | 1.3503 | 0.02864 | -0.0709 | 47.1473
11.5 | 1.3472 | 0.03284 | -0.0661 | 41.0231
12 | 1.3483 | 0.03704 | -0.0622 | 36.4012
12.5 | 1.3528 | 0.04116 | -0.0591 | 32.8669
13 | 1.3592 | 0.04535 | -0.0565 | 29.9713
13.5 | 1.3672 | 0.0495 | -0.0543 | 27.6202
14 | 1.3745 | 0.0539 | -0.0524 | 25.5009
14.5 | 1.3802 | 0.0586 | -0.0508 | 23.5529
15 | 1.3828 | 0.06377 | -0.0493 | 21.6842
15.5 | 1.3894 | 0.06867 | -0.0483 | 20.233
16 | 1.3919 | 0.07413 | -0.0474 | 18.7765
16.5 | 1.3943 | 0.07976 | -0.0469 | 17.4812
17 | 1.3949 | 0.08574 | -0.0467 | 16.269
17.5 | 1.3949 | 0.0919 | -0.0468 | 15.1785
18 | 1.388 | 0.09905 | -0.0472 | 14.0131
18.5 | 1.3893 | 0.10527 | -0.0479 | 13.1975
19 | 1.3893 | 0.11174 | -0.049 | 12.4333
19.5 | 1.3839 | 0.11899 | -0.0505 | 11.6304
20 | 1.382 | 0.12579 | -0.0521 | 10.9866

## 27. Re 500k Mach 0.10 (1)
BIGFOIL.COM POLAR EXPORT
NACA64A717
NACA64A717 |  |  |  | Cl Max: | 1.811 | at alpha= | 12.5 | deg
JavaFoil+Calcfoil stall+Eppler ext transition |  |  |  | L/D Max: | 116.326 | at alpha= | 7 | deg
Re: | 500000 |  |  | Cd Min: | 0.00818 | at alpha= | -3.5 | deg
Mach: | 0.1 |  |  | Cl=0 at alpha= | -5.6693 | deg
|  |  |  | @ Cl=0.1, Cd= | 0.010322
|  |  |  | @ Cl=0.4, Cd= | 0.0084295
|  |  |  | @ Cl=0.6, Cd= | 0.0090016
alpha (deg) | Cl | Cd | Cm | Cl/Cd
-20 | -0.542 | 0.19781 | -0.048 | -2.743
-19.5 | -0.558 | 0.18529 | -0.048 | -3.009
-19 | -0.572 | 0.17679 | -0.049 | -3.235
-18.5 | -0.585 | 0.16986 | -0.05 | -3.443
-18 | -0.596 | 0.16141 | -0.05 | -3.694
-17.5 | -0.606 | 0.15058 | -0.05 | -4.026
-17 | -0.615 | 0.14252 | -0.053 | -4.313
-16.5 | -0.62 | 0.13667 | -0.053 | -4.536
-16 | -0.623 | 0.13214 | -0.052 | -4.712
-15.5 | -0.623 | 0.12195 | -0.055 | -5.113
-15 | -0.621 | 0.11509 | -0.056 | -5.394
-14.5 | -0.615 | 0.10616 | -0.058 | -5.796
-14 | -0.606 | 0.10116 | -0.059 | -5.986
-13.5 | -0.592 | 0.09508 | -0.06 | -6.23
-13 | -0.576 | 0.08922 | -0.062 | -6.457
-12.5 | -0.557 | 0.08127 | -0.066 | -6.855
-12 | -0.532 | 0.07769 | -0.066 | -6.851
-11.5 | -0.506 | 0.07211 | -0.069 | -7.011
-11 | -0.476 | 0.06589 | -0.073 | -7.229
-10.5 | -0.449 | 0.05555 | -0.083 | -8.086
-10 | -0.454 | 0.02414 | -0.11 | -18.808
-9.5 | -0.418 | 0.019 | -0.114 | -21.977
-9 | -0.372 | 0.0166 | -0.116 | -22.396
-8.5 | -0.323 | 0.01515 | -0.118 | -21.295
-8 | -0.27 | 0.01419 | -0.12 | -18.991
-7.5 | -0.222 | 0.01176 | -0.127 | -18.897
-7 | -0.163 | 0.01139 | -0.128 | -14.277
-6.5 | -0.102 | 0.01102 | -0.129 | -9.271
-6 | -0.041 | 0.01078 | -0.13 | -3.804
-5.5 | 0.021 | 0.01051 | -0.131 | 1.968
-5 | 0.083 | 0.01036 | -0.132 | 7.991
-4.5 | 0.145 | 0.01022 | -0.133 | 14.207
-4 | 0.208 | 0.00996 | -0.134 | 20.861
-3.5 | 0.27 | 0.00818 | -0.135 | 33.075
-3 | 0.334 | 0.00827 | -0.136 | 40.369
-2.5 | 0.396 | 0.00842 | -0.137 | 47.102
-2 | 0.459 | 0.00857 | -0.138 | 53.554
-1.5 | 0.521 | 0.00876 | -0.139 | 59.52
-1 | 0.584 | 0.00895 | -0.14 | 65.232
-0.5 | 0.646 | 0.00915 | -0.141 | 70.66
0 | 0.709 | 0.00935 | -0.142 | 75.754
0.5 | 0.767 | 0.00949 | -0.142 | 80.824
1 | 0.827 | 0.00961 | -0.143 | 86.071
1.5 | 0.887 | 0.00982 | -0.143 | 90.39
2 | 0.948 | 0.01003 | -0.144 | 94.462
2.5 | 1.008 | 0.01027 | -0.145 | 98.202
3 | 1.069 | 0.0105 | -0.146 | 101.812
3.5 | 1.129 | 0.01076 | -0.146 | 104.942
4 | 1.189 | 0.01102 | -0.147 | 107.843
4.5 | 1.24 | 0.0113 | -0.148 | 109.743
5 | 1.297 | 0.01159 | -0.149 | 111.959
5.5 | 1.354 | 0.0119 | -0.149 | 113.765
6 | 1.408 | 0.01225 | -0.15 | 114.982
6.5 | 1.461 | 0.01261 | -0.151 | 115.846
7 | 1.511 | 0.01299 | -0.151 | 116.326
7.5 | 1.56 | 0.01345 | -0.152 | 115.983
8 | 1.606 | 0.01392 | -0.153 | 115.336
8.5 | 1.636 | 0.02403 | -0.152 | 68.079
9 | 1.674 | 0.02585 | -0.153 | 64.764
9.5 | 1.708 | 0.02751 | -0.153 | 62.085
10 | 1.737 | 0.02921 | -0.154 | 59.475
10.5 | 1.762 | 0.0306 | -0.154 | 57.568
11 | 1.782 | 0.03209 | -0.155 | 55.535
11.5 | 1.797 | 0.03357 | -0.155 | 53.53
12 | 1.807 | 0.03557 | -0.156 | 50.784
12.5 | 1.811 | 0.03719 | -0.156 | 48.68
13 | 1.808 | 0.03923 | -0.156 | 46.074
13.5 | 1.792 | 0.04173 | -0.156 | 42.953
14 | 1.771 | 0.04446 | -0.156 | 39.838
14.5 | 1.744 | 0.04732 | -0.156 | 36.868
15 | 1.711 | 0.0509 | -0.155 | 33.618
15.5 | 1.671 | 0.05509 | -0.155 | 30.339
16 | 1.62 | 0.0616 | -0.153 | 26.298
16.5 | 1.525 | 0.08013 | -0.145 | 19.036
17 | 1.455 | 0.09557 | -0.139 | 15.221
17.5 | 1.326 | 0.14103 | -0.108 | 9.399

## 28. Re 500k Mach 0.10 (2)
BIGFOIL.COM POLAR EXPORT
NACA64A717
NACA64A717 |  |  |  | Cl Max: | 1.388 | at alpha= | 17 | deg
XFOIL ncrit=9 |  |  |  | L/D Max: | 105.754 | at alpha= | 7 | deg
Re: | 500000 |  |  | Cd Min: | 0.21106 | at alpha= | -19.5 | deg
Mach: | 0.1 |  |  | Cl=0 at alpha= | -5.8555 | deg
|  |  |  | @ Cl=0.1, Cd= | 0.010512
|  |  |  | @ Cl=0.4, Cd= | 0.0088639
|  |  |  | @ Cl=0.6, Cd= | 0.0093192
alpha (deg) | Cl | Cd | Cm | Cl/Cd
-19.5 | -0.3862 | 0.21106 | -0.0388 | -1.8298
-19 | -0.3594 | 0.20348 | -0.0458 | -1.7663
-18.5 | -0.3392 | 0.19353 | -0.0542 | -1.7527
-18 | -0.3207 | 0.18444 | -0.0607 | -1.7388
-17.5 | -0.2913 | 0.17857 | -0.0655 | -1.6313
-17 | -0.2662 | 0.17145 | -0.0716 | -1.5526
-16.5 | -0.2601 | 0.15881 | -0.0812 | -1.6378
-16 | -0.2466 | 0.14932 | -0.0868 | -1.6515
-15.5 | -0.248 | 0.1351 | -0.0918 | -1.8357
-14.5 | -0.582 | 0.04728 | -0.1454 | -12.3096
-14 | -0.559 | 0.04331 | -0.15 | -12.9069
-13.5 | -0.534 | 0.03832 | -0.1573 | -13.9353
-13 | -0.5208 | 0.03386 | -0.1624 | -15.381
-12.5 | -0.4921 | 0.02885 | -0.1687 | -17.0572
-12 | -0.4567 | 0.02708 | -0.1704 | -16.8648
-11.5 | -0.4036 | 0.02483 | -0.1748 | -16.2545
-11 | -0.3856 | 0.02366 | -0.1703 | -16.2975
-10.5 | -0.3449 | 0.02138 | -0.17 | -16.1319
-10 | -0.3086 | 0.02035 | -0.1678 | -15.1646
-9.5 | -0.2753 | 0.01925 | -0.1646 | -14.3013
-9 | -0.2251 | 0.01804 | -0.1645 | -12.4778
-8.5 | -0.1954 | 0.01647 | -0.1603 | -11.864
-8 | -0.1501 | 0.01534 | -0.1592 | -9.7849
-7.5 | -0.1177 | 0.01453 | -0.155 | -8.1005
-7 | -0.0829 | 0.01383 | -0.1511 | -5.9942
-6.5 | -0.0447 | 0.01286 | -0.1482 | -3.4759
-6 | -0.0102 | 0.01217 | -0.1441 | -0.83813
-5.5 | 0.0251 | 0.01157 | -0.1401 | 2.1694
-5 | 0.0645 | 0.01101 | -0.1369 | 5.8583
-4.5 | 0.1058 | 0.01043 | -0.1342 | 10.1438
-4 | 0.1431 | 0.00961 | -0.1309 | 14.8907
-3.5 | 0.1669 | 0.00858 | -0.1249 | 19.4522
-3 | 0.2066 | 0.00851 | -0.1214 | 24.2773
-2.5 | 0.2515 | 0.00856 | -0.119 | 29.3808
-2 | 0.3003 | 0.00863 | -0.1174 | 34.7972
-1.5 | 0.3456 | 0.0087 | -0.1151 | 39.7241
-1 | 0.3851 | 0.00881 | -0.1115 | 43.7117
-0.5 | 0.4293 | 0.00897 | -0.109 | 47.8595
0 | 0.4765 | 0.00905 | -0.1072 | 52.6519
0.5 | 0.516 | 0.00912 | -0.1038 | 56.5789
1 | 0.5666 | 0.00924 | -0.1029 | 61.3203
1.5 | 0.613 | 0.00935 | -0.1011 | 65.5615
2 | 0.662 | 0.00954 | -0.0999 | 69.392
2.5 | 0.7151 | 0.0097 | -0.0996 | 73.7216
3 | 0.7652 | 0.0099 | -0.0988 | 77.2929
3.5 | 0.8215 | 0.01012 | -0.0993 | 81.1759
4 | 0.8713 | 0.01036 | -0.0984 | 84.1023
5 | 0.9792 | 0.01084 | -0.0988 | 90.3321
5.5 | 1.0398 | 0.0111 | -0.1005 | 93.6757
6 | 1.1028 | 0.01133 | -0.1028 | 97.3345
6.5 | 1.1733 | 0.01153 | -0.1071 | 101.7606
7 | 1.2627 | 0.01194 | -0.1156 | 105.7538
7.5 | 1.2947 | 0.01253 | -0.1118 | 103.328
8 | 1.3268 | 0.01323 | -0.1081 | 100.2872
8.5 | 1.3553 | 0.01415 | -0.1039 | 95.7809
9 | 1.3764 | 0.01545 | -0.0988 | 89.0874
9.5 | 1.3766 | 0.01787 | -0.0911 | 77.0341
10 | 1.3631 | 0.02147 | -0.0825 | 63.4886
10.5 | 1.3527 | 0.02545 | -0.0754 | 53.1513
11 | 1.3477 | 0.02954 | -0.0698 | 45.6229
11.5 | 1.3442 | 0.03387 | -0.065 | 39.687
12 | 1.345 | 0.03819 | -0.0613 | 35.2186
12.5 | 1.3486 | 0.04248 | -0.0582 | 31.7467
13 | 1.3563 | 0.04662 | -0.0557 | 29.0927
13.5 | 1.3633 | 0.05098 | -0.0535 | 26.7419
14 | 1.3703 | 0.05549 | -0.0517 | 24.6945
14.5 | 1.3761 | 0.06025 | -0.0501 | 22.8398
15 | 1.3792 | 0.06547 | -0.0487 | 21.0661
15.5 | 1.3815 | 0.07093 | -0.0476 | 19.4769
16 | 1.3859 | 0.0763 | -0.0469 | 18.1638
16.5 | 1.3843 | 0.08251 | -0.0464 | 16.7774
17 | 1.388 | 0.08819 | -0.0463 | 15.7387
17.5 | 1.3865 | 0.09464 | -0.0465 | 14.6503
18 | 1.3814 | 0.10167 | -0.047 | 13.5871
18.5 | 1.3815 | 0.10813 | -0.0478 | 12.7763
19 | 1.3808 | 0.11481 | -0.0491 | 12.0268
19.5 | 1.3734 | 0.12231 | -0.0507 | 11.2288
20 | 1.374 | 0.12898 | -0.0526 | 10.6528

## 29. Re 500k Mach 0.25 (1)
BIGFOIL.COM POLAR EXPORT
NACA64A717
NACA64A717 |  |  |  | Cl Max: | 1.776 | at alpha= | 11.5 | deg
JavaFoil+Calcfoil stall+Eppler ext transition |  |  |  | L/D Max: | 113.748 | at alpha= | 6.5 | deg
Re: | 500000 |  |  | Cd Min: | 0.00831 | at alpha= | -3.5 | deg
Mach: | 0.25 |  |  | Cl=0 at alpha= | -5.6667 | deg
|  |  |  | @ Cl=0.1, Cd= | 0.010503
|  |  |  | @ Cl=0.4, Cd= | 0.0085925
|  |  |  | @ Cl=0.6, Cd= | 0.00916
alpha (deg) | Cl | Cd | Cm | Cl/Cd
-18 | -0.299 | 0.18709 | -0.049 | -1.597
-17.5 | -0.344 | 0.17604 | -0.05 | -1.955
-17 | -0.385 | 0.16402 | -0.05 | -2.345
-16.5 | -0.421 | 0.15265 | -0.052 | -2.757
-16 | -0.453 | 0.14389 | -0.053 | -3.145
-15.5 | -0.479 | 0.13252 | -0.053 | -3.617
-15 | -0.501 | 0.12495 | -0.054 | -4.009
-14.5 | -0.517 | 0.12005 | -0.054 | -4.306
-14 | -0.524 | 0.10907 | -0.034 | -4.808
-13.5 | -0.528 | 0.1013 | -0.034 | -5.216
-13 | -0.531 | 0.09472 | -0.06 | -5.603
-12.5 | -0.523 | 0.08789 | -0.063 | -5.952
-12 | -0.51 | 0.08137 | -0.065 | -6.267
-11.5 | -0.491 | 0.07552 | -0.068 | -6.504
-11 | -0.466 | 0.0715 | -0.069 | -6.521
-10.5 | -0.438 | 0.06561 | -0.072 | -6.674
-10 | -0.407 | 0.05893 | -0.078 | -6.899
-9.5 | -0.409 | 0.02589 | -0.112 | -15.788
-9 | -0.371 | 0.01939 | -0.117 | -19.15
-8.5 | -0.326 | 0.01648 | -0.121 | -19.795
-8 | -0.274 | 0.01507 | -0.123 | -18.163
-7.5 | -0.218 | 0.01413 | -0.124 | -15.424
-7 | -0.166 | 0.01171 | -0.131 | -14.222
-6.5 | -0.105 | 0.01133 | -0.132 | -9.237
-6 | -0.042 | 0.01098 | -0.133 | -3.829
-5.5 | 0.021 | 0.01072 | -0.134 | 1.98
-5 | 0.085 | 0.01055 | -0.135 | 8.051
-4.5 | 0.149 | 0.01035 | -0.136 | 14.403
-4 | 0.213 | 0.01021 | -0.138 | 20.905
-3.5 | 0.278 | 0.00831 | -0.139 | 33.439
-3 | 0.343 | 0.00845 | -0.14 | 40.635
-2.5 | 0.407 | 0.00861 | -0.141 | 47.341
-2 | 0.472 | 0.00878 | -0.142 | 53.743
-1.5 | 0.536 | 0.00899 | -0.143 | 59.635
-1 | 0.6 | 0.00916 | -0.144 | 65.505
-0.5 | 0.664 | 0.00911 | -0.144 | 72.881
0 | 0.723 | 0.00953 | -0.145 | 75.929
0.5 | 0.785 | 0.00971 | -0.145 | 80.856
1 | 0.848 | 0.00989 | -0.146 | 85.675
1.5 | 0.91 | 0.01008 | -0.147 | 90.306
2 | 0.973 | 0.01032 | -0.148 | 94.264
2.5 | 1.035 | 0.01058 | -0.149 | 97.822
3 | 1.097 | 0.01083 | -0.149 | 101.273
3.5 | 1.159 | 0.0111 | -0.15 | 104.335
4 | 1.22 | 0.01141 | -0.151 | 106.98
4.5 | 1.272 | 0.0117 | -0.152 | 108.728
5 | 1.33 | 0.01203 | -0.152 | 110.626
5.5 | 1.388 | 0.01237 | -0.153 | 112.181
6 | 1.444 | 0.01274 | -0.154 | 113.266
6.5 | 1.496 | 0.01316 | -0.155 | 113.748
7 | 1.547 | 0.01364 | -0.155 | 113.429
7.5 | 1.594 | 0.01412 | -0.156 | 112.911
8 | 1.639 | 0.01462 | -0.157 | 112.091
8.5 | 1.666 | 0.02598 | -0.156 | 64.122
9 | 1.701 | 0.0278 | -0.157 | 61.193
9.5 | 1.729 | 0.02958 | -0.157 | 58.458
10 | 1.752 | 0.03142 | -0.158 | 55.758
10.5 | 1.767 | 0.03321 | -0.158 | 53.217
11 | 1.775 | 0.03495 | -0.158 | 50.791
11.5 | 1.776 | 0.03702 | -0.159 | 47.979
12 | 1.768 | 0.03913 | -0.159 | 45.185
12.5 | 1.747 | 0.04184 | -0.159 | 41.761
13 | 1.718 | 0.04467 | -0.159 | 38.465
13.5 | 1.672 | 0.04807 | -0.159 | 34.773
14 | 1.612 | 0.05275 | -0.158 | 30.557
14.5 | 1.524 | 0.06182 | -0.154 | 24.658
15 | 1.288 | 0.12099 | -0.1 | 10.643
15.5 | 1.213 | 0.13304 | -0.089 | 9.12
16 | 1.138 | 0.14505 | -0.079 | 7.842
16.5 | 1.059 | 0.15747 | -0.07 | 6.722

## 30. Re 500k Mach 0.25 (2)
BIGFOIL.COM POLAR EXPORT
NACA64A717
NACA64A717 |  |  |  | Cl Max: | 1.3874 | at alpha= | 9 | deg
XFOIL ncrit=9 |  |  |  | L/D Max: | 101.192 | at alpha= | 7 | deg
Re: | 500000 |  |  | Cd Min: | 0.18089 | at alpha= | -17.5 | deg
Mach: | 0.25 |  |  | Cl=0 at alpha= | -5.8604 | deg
|  |  |  | @ Cl=0.1, Cd= | 0.010913
|  |  |  | @ Cl=0.4, Cd= | 0.0090536
|  |  |  | @ Cl=0.6, Cd= | 0.0096079
alpha (deg) | Cl | Cd | Cm | Cl/Cd
-17.5 | -0.2757 | 0.18089 | -0.07 | -1.5241
-17 | -0.2492 | 0.17336 | -0.0767 | -1.4375
-16.5 | -0.2421 | 0.16186 | -0.0854 | -1.4957
-16 | -0.2259 | 0.15281 | -0.091 | -1.4783
-15.5 | -0.193 | 0.14757 | -0.0948 | -1.3079
-15 | -0.1887 | 0.13519 | -0.1043 | -1.3958
-14.5 | -0.1821 | 0.12262 | -0.1098 | -1.4851
-14 | -0.1476 | 0.12041 | -0.1133 | -1.2258
-13 | -0.3784 | 0.05089 | -0.1586 | -7.4356
-12.5 | -0.4057 | 0.0404 | -0.1681 | -10.0421
-12 | -0.3834 | 0.03447 | -0.1769 | -11.1227
-11.5 | -0.3632 | 0.03066 | -0.1804 | -11.8461
-11 | -0.3414 | 0.02719 | -0.1831 | -12.5561
-10.5 | -0.3148 | 0.02404 | -0.1828 | -13.0948
-10 | -0.2906 | 0.02253 | -0.1788 | -12.8984
-9.5 | -0.2669 | 0.02108 | -0.1738 | -12.6613
-9 | -0.2239 | 0.01956 | -0.1722 | -11.4468
-8.5 | -0.1873 | 0.01792 | -0.1688 | -10.452
-8 | -0.1545 | 0.01635 | -0.1648 | -9.4495
-7.5 | -0.1062 | 0.0152 | -0.1636 | -6.9868
-7 | -0.0788 | 0.01439 | -0.1577 | -5.476
-6.5 | -0.0502 | 0.0134 | -0.1523 | -3.7463
-6 | -0.011 | 0.01274 | -0.1487 | -0.86342
-5.5 | 0.0284 | 0.01197 | -0.1452 | 2.3726
-5 | 0.0697 | 0.01137 | -0.1419 | 6.1302
-4.5 | 0.1068 | 0.01081 | -0.1378 | 9.8797
-4 | 0.143 | 0.01019 | -0.1337 | 14.0334
-3.5 | 0.1689 | 0.00912 | -0.1278 | 18.5197
-3 | 0.2047 | 0.00869 | -0.1234 | 23.5558
-2.5 | 0.2535 | 0.00873 | -0.1214 | 29.0378
-2 | 0.2942 | 0.0088 | -0.1176 | 33.4318
-1.5 | 0.3386 | 0.0089 | -0.1147 | 38.0449
-1 | 0.3861 | 0.00901 | -0.1124 | 42.8524
-0.5 | 0.4244 | 0.00913 | -0.1081 | 46.4841
0 | 0.4674 | 0.00924 | -0.105 | 50.5844
0.5 | 0.5214 | 0.00938 | -0.1044 | 55.5864
1 | 0.5647 | 0.00949 | -0.1015 | 59.5047
2 | 0.6695 | 0.00984 | -0.0998 | 68.0386
2.5 | 0.7222 | 0.01005 | -0.0991 | 71.8607
3 | 0.7776 | 0.01028 | -0.099 | 75.642
3.5 | 0.8326 | 0.01053 | -0.0988 | 79.0693
4 | 0.8906 | 0.01076 | -0.0993 | 82.7695
4.5 | 0.9455 | 0.01105 | -0.0992 | 85.5656
5 | 1.0085 | 0.01132 | -0.1007 | 89.0901
5.5 | 1.0623 | 0.01161 | -0.1006 | 91.4987
6 | 1.1205 | 0.01193 | -0.1014 | 93.9229
6.5 | 1.1914 | 0.01221 | -0.1052 | 97.5758
7 | 1.2821 | 0.01267 | -0.1133 | 101.1918
7.5 | 1.3147 | 0.0134 | -0.1091 | 98.1119
8 | 1.3451 | 0.0143 | -0.1048 | 94.0629
8.5 | 1.372 | 0.01544 | -0.1001 | 88.8601
9 | 1.3874 | 0.0172 | -0.094 | 80.6628
9.5 | 1.3738 | 0.02065 | -0.0848 | 66.5278
10 | 1.357 | 0.02496 | -0.0765 | 54.367
10.5 | 1.3426 | 0.02977 | -0.0697 | 45.0991
11 | 1.3338 | 0.03467 | -0.0644 | 38.4713
11.5 | 1.3293 | 0.0396 | -0.0602 | 33.5682
12 | 1.3284 | 0.04451 | -0.0568 | 29.845
12.5 | 1.3322 | 0.04925 | -0.0541 | 27.0497
13.5 | 1.3417 | 0.05913 | -0.0498 | 22.6907
14 | 1.3455 | 0.06442 | -0.0482 | 20.8864

## 31. Re 500k Mach 0.50 (1)
BIGFOIL.COM POLAR EXPORT
NACA64A717
NACA64A717 |  |  |  | Cl Max: | 1.717 | at alpha= | 8 | deg
JavaFoil+Calcfoil stall+Eppler ext transition |  |  |  | L/D Max: | 103.595 | at alpha= | 5.5 | deg
Re: | 500000 |  |  | Cd Min: | 0.00919 | at alpha= | -3 | deg
Mach: | 0.5 |  |  | Cl=0 at alpha= | -5.6716 | deg
|  |  |  | @ Cl=0.1, Cd= | 0.011537
|  |  |  | @ Cl=0.4, Cd= | 0.0092233
|  |  |  | @ Cl=0.6, Cd= | 0.0097432
alpha (deg) | Cl | Cd | Cm | Cl/Cd
-20 | -0.818 | 0.22238 | -0.065 | -3.677
-19.5 | -0.79 | 0.2171 | -0.066 | -3.638
-19 | -0.762 | 0.21645 | -0.066 | -3.519
-18.5 | -0.732 | 0.20582 | -0.064 | -3.557
-18 | -0.704 | 0.2011 | -0.064 | -3.5
-17.5 | -0.676 | 0.19325 | -0.064 | -3.496
-17 | -0.647 | 0.18825 | -0.065 | -3.439
-16.5 | -0.619 | 0.18251 | -0.065 | -3.393
-16 | -0.591 | 0.18015 | -0.066 | -3.281
-15.5 | -0.561 | 0.16934 | -0.063 | -3.315
-15 | -0.533 | 0.16967 | -0.062 | -3.141
-14.5 | -0.505 | 0.16575 | -0.063 | -3.045
-14 | -0.476 | 0.16193 | -0.064 | -2.942
-13.5 | -0.448 | 0.15423 | -0.064 | -2.905
-13 | -0.419 | 0.13815 | -0.06 | -3.031
-12.5 | -0.39 | 0.13346 | -0.06 | -2.924
-12 | -0.362 | 0.13398 | -0.06 | -2.7
-11.5 | -0.333 | 0.13083 | -0.06 | -2.548
-11 | -0.304 | 0.11696 | -0.055 | -2.602
-10.5 | -0.276 | 0.11014 | -0.056 | -2.505
-10 | -0.248 | 0.08149 | -0.066 | -3.045
-9.5 | -0.219 | 0.07576 | -0.065 | -2.896
-9 | -0.28 | 0.06538 | -0.041 | -4.285
-8.5 | -0.279 | 0.05994 | -0.074 | -4.653
-8 | -0.244 | 0.05319 | -0.083 | -4.594
-7.5 | -0.196 | 0.05046 | -0.073 | -3.889
-7 | -0.17 | 0.01713 | -0.137 | -9.929
-6.5 | -0.109 | 0.01542 | -0.14 | -7.072
-6 | -0.044 | 0.01439 | -0.142 | -3.078
-5.5 | 0.023 | 0.01212 | -0.144 | 1.862
-5 | 0.094 | 0.01155 | -0.151 | 8.177
-4.5 | 0.166 | 0.01139 | -0.153 | 14.578
-4 | 0.238 | 0.01123 | -0.154 | 21.187
-3.5 | 0.31 | 0.01103 | -0.155 | 28.114
-3 | 0.384 | 0.00919 | -0.155 | 41.766
-2.5 | 0.456 | 0.00934 | -0.156 | 48.786
-2 | 0.527 | 0.00954 | -0.157 | 55.26
-1.5 | 0.599 | 0.00974 | -0.158 | 61.497
-1 | 0.671 | 0.00997 | -0.159 | 67.252
-0.5 | 0.742 | 0.01022 | -0.16 | 72.623
0 | 0.803 | 0.01057 | -0.161 | 75.987
0.5 | 0.873 | 0.01084 | -0.162 | 80.609
1 | 0.943 | 0.01109 | -0.162 | 85.034
1.5 | 1.013 | 0.0114 | -0.163 | 88.885
2 | 1.082 | 0.01171 | -0.164 | 92.456
2.5 | 1.152 | 0.01209 | -0.165 | 95.281
3 | 1.221 | 0.01246 | -0.166 | 97.982
3.5 | 1.29 | 0.01285 | -0.167 | 100.354
4 | 1.359 | 0.01331 | -0.168 | 102.107
4.5 | 1.41 | 0.01375 | -0.169 | 102.543
5 | 1.473 | 0.01424 | -0.17 | 103.47
5.5 | 1.534 | 0.0148 | -0.17 | 103.595
6 | 1.59 | 0.01542 | -0.171 | 103.153
6.5 | 1.638 | 0.01619 | -0.172 | 101.175
7 | 1.679 | 0.01696 | -0.172 | 99.027
7.5 | 1.701 | 0.03079 | -0.172 | 55.225
8 | 1.717 | 0.03399 | -0.172 | 50.531
8.5 | 1.712 | 0.03731 | -0.173 | 45.887
9 | 1.664 | 0.04106 | -0.173 | 40.529
9.5 | 1.239 | 0.07277 | -0.074 | 17.024
10 | 0.878 | 0.10285 | -0.06 | 8.535
10.5 | 0.905 | 0.11165 | -0.064 | 8.107
11 | 0.933 | 0.12123 | -0.069 | 7.693
11.5 | 0.961 | 0.1286 | -0.079 | 7.473
12 | 0.988 | 0.13393 | -0.08 | 7.377
12.5 | 1.017 | 0.14226 | -0.089 | 7.15
13 | 1.043 | 0.15311 | -0.088 | 6.814

## 32. Re 500k Mach 0.50 (2)
BIGFOIL.COM POLAR EXPORT
NACA64A717
NACA64A717 |  |  |  | Cl Max: | 1.4079 | at alpha= | 8.5 | deg
XFOIL ncrit=9 |  |  |  | L/D Max: | 79.3191 | at alpha= | 5.5 | deg
Re: | 500000 |  |  | Cd Min: | 0.23424 | at alpha= | -20 | deg
Mach: | 0.5 |  |  | Cl=0 at alpha= | -6.0265 | deg
|  |  |  | @ Cl=0.1, Cd= | 0.012698
|  |  |  | @ Cl=0.4, Cd= | 0.010189
|  |  |  | @ Cl=0.6, Cd= | 0.011095
alpha (deg) | Cl | Cd | Cm | Cl/Cd
-20 | -0.3748 | 0.23424 | -0.0522 | -1.6001
-19.5 | -0.3452 | 0.22554 | -0.0594 | -1.5305
-19 | -0.3145 | 0.2167 | -0.0673 | -1.4513
-18 | -0.2536 | 0.19901 | -0.0827 | -1.2743
-17.5 | -0.2249 | 0.19111 | -0.0891 | -1.1768
-17 | -0.1979 | 0.1814 | -0.0977 | -1.091
-16.5 | -0.1718 | 0.17159 | -0.106 | -1.0012
-16 | -0.1433 | 0.16409 | -0.111 | -0.8733
-15.5 | -0.1137 | 0.15683 | -0.1167 | -0.72499
-15 | -0.0916 | 0.14718 | -0.1243 | -0.62237
-14.5 | -0.0742 | 0.13667 | -0.1332 | -0.54291
-14 | -0.0429 | 0.12898 | -0.1381 | -0.33261
-13.5 | -0.0321 | 0.12008 | -0.1431 | -0.26732
-13 | -0.0011 | 0.11406 | -0.1496 | -0.009644
-12 | 0.0333 | 0.09857 | -0.1608 | 0.33783
-11.5 | 0.0373 | 0.0865 | -0.1712 | 0.43121
-11 | 0.0517 | 0.08076 | -0.1726 | 0.64017
-10.5 | 0.0094 | 0.06068 | -0.1879 | 0.15491
-10 | -0.0295 | 0.04683 | -0.1998 | -0.62994
-9.5 | -0.0579 | 0.03702 | -0.2084 | -1.564
-9 | -0.0724 | 0.03051 | -0.2115 | -2.373
-8.5 | -0.0803 | 0.02597 | -0.2098 | -3.092
-8 | -0.087 | 0.02285 | -0.2023 | -3.8074
-7.5 | -0.086 | 0.02056 | -0.1926 | -4.1829
-7 | -0.0646 | 0.01846 | -0.1851 | -3.4995
-6.5 | -0.0339 | 0.0167 | -0.1785 | -2.0299
-6 | 0.0019 | 0.0154 | -0.1724 | 0.12338
-5.5 | 0.0349 | 0.0142 | -0.1661 | 2.4577
-5 | 0.0715 | 0.01333 | -0.16 | 5.3638
-4.5 | 0.1035 | 0.01262 | -0.153 | 8.2013
-4 | 0.137 | 0.012 | -0.1463 | 11.4167
-3.5 | 0.1729 | 0.01147 | -0.14 | 15.0741
-3 | 0.2036 | 0.01078 | -0.133 | 18.8868
-2 | 0.2587 | 0.0096 | -0.1175 | 26.9479
-1.5 | 0.3058 | 0.00977 | -0.1132 | 31.2999
-1 | 0.3618 | 0.00995 | -0.1109 | 36.3618
-0.5 | 0.405 | 0.01022 | -0.106 | 39.6282
0 | 0.4557 | 0.0105 | -0.1028 | 43.4
0.5 | 0.5123 | 0.01072 | -0.1009 | 47.7892
1 | 0.5684 | 0.01098 | -0.0993 | 51.7668
1.5 | 0.6344 | 0.01122 | -0.0995 | 56.5419
2 | 0.692 | 0.01156 | -0.0984 | 59.8616
2.5 | 0.7612 | 0.01184 | -0.0993 | 64.2905
3 | 0.8208 | 0.01228 | -0.0986 | 66.8404
3.5 | 0.8905 | 0.01262 | -0.0996 | 70.5626
4 | 0.9529 | 0.01312 | -0.0994 | 72.6296
4.5 | 1.0208 | 0.01353 | -0.0999 | 75.4472
5 | 1.0792 | 0.01416 | -0.0989 | 76.2147
5.5 | 1.1533 | 0.01454 | -0.1002 | 79.3191
6 | 1.2045 | 0.01531 | -0.098 | 78.6741
6.5 | 1.2615 | 0.01613 | -0.0969 | 78.2083
7 | 1.3117 | 0.01705 | -0.0947 | 76.9326
7.5 | 1.3794 | 0.01883 | -0.0965 | 73.2554
8 | 1.3994 | 0.02096 | -0.0898 | 66.7653
8.5 | 1.4079 | 0.02406 | -0.0826 | 58.5162
9 | 1.3884 | 0.02919 | -0.074 | 47.5642
10 | 1.3304 | 0.04264 | -0.0601 | 31.2008
10.5 | 1.3061 | 0.04991 | -0.0553 | 26.1691
11 | 1.2885 | 0.05709 | -0.0518 | 22.5696
11.5 | 1.2818 | 0.06369 | -0.0491 | 20.1256
12 | 1.2776 | 0.07041 | -0.047 | 18.1451
12.5 | 1.2782 | 0.07692 | -0.0453 | 16.6173
13 | 1.2777 | 0.08382 | -0.0441 | 15.2434
13.5 | 1.2758 | 0.09109 | -0.0433 | 14.0059

## 33. Re 750k Mach 0.00 (1)
BIGFOIL.COM POLAR EXPORT
NACA64A717
NACA64A717 |  |  |  | Cl Max: | 1.822 | at alpha= | 13 | deg
JavaFoil+Calcfoil stall+Eppler ext transition |  |  |  | L/D Max: | 130.37 | at alpha= | 7.5 | deg
Re: | 750000 |  |  | Cd Min: | 0.00725 | at alpha= | -3.5 | deg
Mach: | 0 |  |  | Cl=0 at alpha= | -5.6693 | deg
|  |  |  | @ Cl=0.1, Cd= | 0.0093723
|  |  |  | @ Cl=0.4, Cd= | 0.0075221
|  |  |  | @ Cl=0.6, Cd= | 0.0080082
alpha (deg) | Cl | Cd | Cm | Cl/Cd
-20 | -0.587 | 0.18233 | -0.05 | -3.22
-19.5 | -0.599 | 0.17306 | -0.051 | -3.464
-19 | -0.611 | 0.16541 | -0.051 | -3.692
-18.5 | -0.621 | 0.15765 | -0.052 | -3.937
-18 | -0.629 | 0.15224 | -0.052 | -4.129
-17.5 | -0.636 | 0.14329 | -0.053 | -4.435
-17 | -0.641 | 0.13518 | -0.055 | -4.741
-16.5 | -0.644 | 0.12842 | -0.056 | -5.011
-16 | -0.643 | 0.12228 | -0.055 | -5.259
-15.5 | -0.641 | 0.11559 | -0.057 | -5.546
-15 | -0.636 | 0.10814 | -0.059 | -5.879
-14.5 | -0.627 | 0.10166 | -0.06 | -6.173
-14 | -0.616 | 0.09544 | -0.062 | -6.455
-13.5 | -0.601 | 0.09026 | -0.063 | -6.659
-13 | -0.583 | 0.08423 | -0.065 | -6.922
-12.5 | -0.564 | 0.07621 | -0.07 | -7.397
-12 | -0.538 | 0.07273 | -0.071 | -7.391
-11.5 | -0.512 | 0.06525 | -0.076 | -7.851
-11 | -0.511 | 0.03876 | -0.098 | -13.175
-10.5 | -0.497 | 0.02331 | -0.109 | -21.343
-10 | -0.462 | 0.01922 | -0.112 | -24.023
-9.5 | -0.422 | 0.01563 | -0.115 | -26.977
-9 | -0.374 | 0.01442 | -0.117 | -25.937
-8.5 | -0.332 | 0.01143 | -0.122 | -29.072
-8 | -0.28 | 0.01095 | -0.125 | -25.569
-7.5 | -0.221 | 0.01056 | -0.126 | -20.964
-7 | -0.162 | 0.01032 | -0.127 | -15.695
-6.5 | -0.102 | 0.00999 | -0.128 | -10.181
-6 | -0.041 | 0.00977 | -0.129 | -4.176
-5.5 | 0.021 | 0.00956 | -0.13 | 2.152
-5 | 0.082 | 0.00941 | -0.131 | 8.749
-4.5 | 0.144 | 0.00928 | -0.132 | 15.565
-4 | 0.207 | 0.00902 | -0.133 | 22.928
-3.5 | 0.269 | 0.00725 | -0.134 | 37.099
-3 | 0.332 | 0.00739 | -0.135 | 44.969
-2.5 | 0.395 | 0.00751 | -0.136 | 52.55
-2 | 0.457 | 0.00766 | -0.137 | 59.592
-1.5 | 0.519 | 0.00778 | -0.138 | 66.669
-1 | 0.581 | 0.00795 | -0.139 | 73.073
-0.5 | 0.643 | 0.00814 | -0.14 | 79.007
0 | 0.705 | 0.0083 | -0.141 | 84.901
0.5 | 0.767 | 0.00849 | -0.142 | 90.365
1 | 0.829 | 0.00868 | -0.143 | 95.549
1.5 | 0.889 | 0.00851 | -0.144 | 104.555
2 | 0.948 | 0.00899 | -0.144 | 105.477
2.5 | 1.007 | 0.0092 | -0.145 | 109.528
3 | 1.067 | 0.00942 | -0.145 | 113.271
3.5 | 1.126 | 0.00962 | -0.146 | 117.06
4 | 1.186 | 0.00987 | -0.147 | 120.14
4.5 | 1.237 | 0.01011 | -0.147 | 122.345
5 | 1.294 | 0.01035 | -0.148 | 124.972
5.5 | 1.35 | 0.01062 | -0.149 | 127.181
6 | 1.405 | 0.01093 | -0.15 | 128.516
6.5 | 1.457 | 0.01125 | -0.15 | 129.601
7 | 1.508 | 0.01157 | -0.151 | 130.297
7.5 | 1.557 | 0.01194 | -0.152 | 130.37
8 | 1.603 | 0.01234 | -0.152 | 129.869
8.5 | 1.634 | 0.0217 | -0.152 | 75.295
9 | 1.672 | 0.02362 | -0.152 | 70.793
9.5 | 1.706 | 0.02511 | -0.153 | 67.941
10 | 1.736 | 0.02667 | -0.153 | 65.081
10.5 | 1.762 | 0.02795 | -0.154 | 63.055
11 | 1.784 | 0.02929 | -0.154 | 60.914
11.5 | 1.801 | 0.0306 | -0.155 | 58.873
12 | 1.814 | 0.03212 | -0.155 | 56.459
12.5 | 1.82 | 0.0338 | -0.156 | 53.861
13 | 1.822 | 0.03546 | -0.156 | 51.38
13.5 | 1.814 | 0.03722 | -0.156 | 48.735
14 | 1.798 | 0.03958 | -0.156 | 45.423
14.5 | 1.776 | 0.04219 | -0.156 | 42.088
15 | 1.748 | 0.045 | -0.156 | 38.852
15.5 | 1.717 | 0.04804 | -0.156 | 35.737
16 | 1.678 | 0.05234 | -0.155 | 32.061
16.5 | 1.638 | 0.05588 | -0.155 | 29.315
17 | 1.594 | 0.06051 | -0.154 | 26.339
17.5 | 1.542 | 0.06686 | -0.153 | 23.066
18 | 1.483 | 0.07655 | -0.15 | 19.372

## 34. Re 750k Mach 0.00 (2)
BIGFOIL.COM POLAR EXPORT
NACA64A717
NACA64A717 |  |  |  | Cl Max: | 1.4589 | at alpha= | 17 | deg
XFOIL ncrit=9 |  |  |  | L/D Max: | 115.374 | at alpha= | 7.5 | deg
Re: | 750000 |  |  | Cd Min: | 0.14163 | at alpha= | -16.5 | deg
Mach: | 0 |  |  | Cl=0 at alpha= | -5.8056 | deg
|  |  |  | @ Cl=0.1, Cd= | 0.0092304
|  |  |  | @ Cl=0.4, Cd= | 0.0075254
|  |  |  | @ Cl=0.6, Cd= | 0.0081143
alpha (deg) | Cl | Cd | Cm | Cl/Cd
-18 | -0.6511 | 0.0955 | -0.0974 | -6.8178
-17.5 | -0.7514 | 0.06867 | -0.1157 | -10.9422
-16.5 | -0.2655 | 0.14163 | -0.0893 | -1.8746
-16 | -0.2505 | 0.13331 | -0.0952 | -1.8791
-15 | -0.6855 | 0.0343 | -0.1521 | -19.9854
-14.5 | -0.6581 | 0.03089 | -0.156 | -21.3046
-14 | -0.6207 | 0.02862 | -0.1597 | -21.6876
-13.5 | -0.5911 | 0.02624 | -0.1617 | -22.5267
-13 | -0.5515 | 0.02391 | -0.1653 | -23.0657
-12.5 | -0.516 | 0.02187 | -0.167 | -23.594
-12 | -0.4609 | 0.02065 | -0.1712 | -22.3196
-11.5 | -0.4189 | 0.01929 | -0.1718 | -21.7159
-11 | -0.3764 | 0.01811 | -0.1718 | -20.7841
-10.5 | -0.3426 | 0.01662 | -0.1698 | -20.6137
-10 | -0.3051 | 0.01575 | -0.1677 | -19.3714
-9.5 | -0.2715 | 0.01499 | -0.1645 | -18.1121
-9 | -0.2245 | 0.01444 | -0.1637 | -15.5471
-8.5 | -0.2008 | 0.01333 | -0.1584 | -15.0638
-8 | -0.1612 | 0.01262 | -0.1559 | -12.7734
-7.5 | -0.1264 | 0.01202 | -0.1521 | -10.5158
-7 | -0.0923 | 0.0114 | -0.1481 | -8.0965
-6.5 | -0.0548 | 0.01081 | -0.1448 | -5.0694
-6 | -0.0161 | 0.0103 | -0.1416 | -1.5631
-5.5 | 0.0253 | 0.00989 | -0.1389 | 2.5581
-5 | 0.0662 | 0.00954 | -0.136 | 6.9392
-4.5 | 0.1055 | 0.00918 | -0.1329 | 11.4924
-4 | 0.1423 | 0.00873 | -0.1292 | 16.3001
-3.5 | 0.1727 | 0.00801 | -0.1245 | 21.5605
-3 | 0.2028 | 0.00735 | -0.1195 | 27.5918
-2.5 | 0.2446 | 0.00731 | -0.1166 | 33.461
-2 | 0.2835 | 0.00731 | -0.1129 | 38.7825
-1.5 | 0.3256 | 0.00737 | -0.1101 | 44.1791
-0.5 | 0.4118 | 0.00755 | -0.1047 | 54.543
0 | 0.4563 | 0.00769 | -0.1024 | 59.3368
0.5 | 0.5042 | 0.00783 | -0.101 | 64.3934
1 | 0.5528 | 0.00795 | -0.0997 | 69.5346
1.5 | 0.6045 | 0.00813 | -0.0992 | 74.3542
2 | 0.6559 | 0.00827 | -0.0986 | 79.3108
2.5 | 0.7088 | 0.00848 | -0.0984 | 83.5849
3 | 0.7643 | 0.00865 | -0.0989 | 88.3584
3.5 | 0.8216 | 0.00886 | -0.0998 | 92.7314
4 | 0.8771 | 0.00907 | -0.1004 | 96.7034
4.5 | 0.9332 | 0.0093 | -0.1011 | 100.3441
5 | 0.9896 | 0.00959 | -0.102 | 103.1908
5.5 | 1.0461 | 0.00985 | -0.103 | 106.203
6 | 1.1048 | 0.01015 | -0.1046 | 108.8473
6.5 | 1.1573 | 0.01051 | -0.105 | 110.1142
7 | 1.2099 | 0.01087 | -0.1055 | 111.3063
7.5 | 1.2818 | 0.01111 | -0.1105 | 115.3735
8 | 1.3263 | 0.01203 | -0.1094 | 110.2494
8.5 | 1.3513 | 0.01319 | -0.1049 | 102.4488
9 | 1.3559 | 0.0154 | -0.0976 | 88.0455
9.5 | 1.351 | 0.01841 | -0.0896 | 73.384
10 | 1.3507 | 0.02147 | -0.083 | 62.911
10.5 | 1.3494 | 0.02491 | -0.0769 | 54.171
11 | 1.3568 | 0.02807 | -0.0725 | 48.3363
11.5 | 1.3634 | 0.03153 | -0.0685 | 43.2414
12 | 1.3718 | 0.03506 | -0.065 | 39.1272
12.5 | 1.3835 | 0.0385 | -0.0622 | 35.9351
13 | 1.3942 | 0.04217 | -0.0597 | 33.0614
13.5 | 1.4059 | 0.04589 | -0.0575 | 30.6363
14 | 1.4162 | 0.04983 | -0.0555 | 28.4206
14.5 | 1.4264 | 0.05393 | -0.0538 | 26.4491
15 | 1.4362 | 0.05818 | -0.0523 | 24.6855
15.5 | 1.4416 | 0.06301 | -0.0509 | 22.8789
16 | 1.4473 | 0.06794 | -0.0499 | 21.3026
16.5 | 1.4537 | 0.0729 | -0.0491 | 19.941
17 | 1.4589 | 0.07811 | -0.0486 | 18.6775
17.5 | 1.4537 | 0.08474 | -0.0482 | 17.1548
18 | 1.4581 | 0.09024 | -0.0483 | 16.158
18.5 | 1.4566 | 0.09666 | -0.0487 | 15.0693
19 | 1.4501 | 0.10389 | -0.0495 | 13.958
19.5 | 1.4407 | 0.11161 | -0.0508 | 12.9083
20 | 1.4388 | 0.11845 | -0.0523 | 12.1469

## 35. Re 750k Mach 0.10 (1)
BIGFOIL.COM POLAR EXPORT
NACA64A717
NACA64A717 |  |  |  | Cl Max: | 1.814 | at alpha= | 12.5 | deg
JavaFoil+Calcfoil stall+Eppler ext transition |  |  |  | L/D Max: | 129.867 | at alpha= | 7.5 | deg
Re: | 750000 |  |  | Cd Min: | 0.00733 | at alpha= | -3.5 | deg
Mach: | 0.1 |  |  | Cl=0 at alpha= | -5.6693 | deg
|  |  |  | @ Cl=0.1, Cd= | 0.0094206
|  |  |  | @ Cl=0.4, Cd= | 0.0075563
|  |  |  | @ Cl=0.6, Cd= | 0.0080216
alpha (deg) | Cl | Cd | Cm | Cl/Cd
-20 | -0.543 | 0.18936 | -0.05 | -2.868
-19.5 | -0.558 | 0.17655 | -0.05 | -3.162
-19 | -0.573 | 0.17006 | -0.051 | -3.368
-18.5 | -0.586 | 0.16094 | -0.052 | -3.639
-18 | -0.597 | 0.15415 | -0.052 | -3.873
-17.5 | -0.607 | 0.14744 | -0.053 | -4.118
-17 | -0.616 | 0.13718 | -0.055 | -4.488
-16.5 | -0.621 | 0.13037 | -0.055 | -4.764
-16 | -0.624 | 0.1246 | -0.055 | -5.006
-15.5 | -0.624 | 0.11629 | -0.057 | -5.369
-15 | -0.622 | 0.11001 | -0.058 | -5.652
-14.5 | -0.617 | 0.10256 | -0.061 | -6.013
-14 | -0.607 | 0.09684 | -0.062 | -6.267
-13.5 | -0.594 | 0.09137 | -0.063 | -6.499
-13 | -0.577 | 0.08554 | -0.065 | -6.751
-12.5 | -0.559 | 0.07759 | -0.07 | -7.21
-12 | -0.535 | 0.074 | -0.07 | -7.224
-11.5 | -0.509 | 0.06745 | -0.074 | -7.546
-11 | -0.485 | 0.05674 | -0.083 | -8.554
-10.5 | -0.494 | 0.02507 | -0.108 | -19.713
-10 | -0.461 | 0.0199 | -0.112 | -23.17
-9.5 | -0.42 | 0.01689 | -0.115 | -24.895
-9 | -0.375 | 0.01462 | -0.117 | -25.64
-8.5 | -0.324 | 0.01354 | -0.119 | -23.97
-8 | -0.281 | 0.01106 | -0.126 | -25.405
-7.5 | -0.222 | 0.01067 | -0.127 | -20.833
-7 | -0.163 | 0.01033 | -0.128 | -15.748
-6.5 | -0.102 | 0.01009 | -0.129 | -10.122
-6 | -0.041 | 0.00978 | -0.13 | -4.191
-5.5 | 0.021 | 0.0096 | -0.131 | 2.154
-5 | 0.083 | 0.00947 | -0.132 | 8.738
-4.5 | 0.145 | 0.00929 | -0.133 | 15.621
-4 | 0.208 | 0.00906 | -0.134 | 22.92
-3.5 | 0.27 | 0.00733 | -0.135 | 36.879
-3 | 0.334 | 0.00743 | -0.136 | 44.923
-2.5 | 0.397 | 0.00755 | -0.137 | 52.514
-2 | 0.459 | 0.00768 | -0.138 | 59.733
-1.5 | 0.521 | 0.00781 | -0.139 | 66.763
-1 | 0.584 | 0.00797 | -0.14 | 73.229
-0.5 | 0.646 | 0.00817 | -0.141 | 79.138
0 | 0.709 | 0.00833 | -0.142 | 85.051
0.5 | 0.771 | 0.00857 | -0.143 | 89.97
1 | 0.833 | 0.00871 | -0.144 | 95.626
1.5 | 0.893 | 0.00855 | -0.144 | 104.46
2 | 0.952 | 0.00903 | -0.145 | 105.443
2.5 | 1.012 | 0.00924 | -0.145 | 109.549
3 | 1.071 | 0.00947 | -0.146 | 113.12
3.5 | 1.132 | 0.00968 | -0.147 | 116.903
4 | 1.192 | 0.00992 | -0.147 | 120.09
4.5 | 1.242 | 0.01019 | -0.148 | 121.976
5 | 1.3 | 0.01041 | -0.149 | 124.867
5.5 | 1.356 | 0.0107 | -0.15 | 126.804
6 | 1.411 | 0.01101 | -0.15 | 128.227
6.5 | 1.464 | 0.01132 | -0.151 | 129.353
7 | 1.515 | 0.01168 | -0.152 | 129.719
7.5 | 1.563 | 0.01204 | -0.152 | 129.867
8 | 1.609 | 0.01247 | -0.153 | 129.08
8.5 | 1.639 | 0.02211 | -0.152 | 74.119
9 | 1.677 | 0.02393 | -0.153 | 70.085
9.5 | 1.711 | 0.0254 | -0.153 | 67.342
10 | 1.74 | 0.02705 | -0.154 | 64.318
10.5 | 1.765 | 0.02832 | -0.154 | 62.306
11 | 1.785 | 0.02965 | -0.155 | 60.207
11.5 | 1.8 | 0.03112 | -0.155 | 57.848
12 | 1.81 | 0.03279 | -0.156 | 55.191
12.5 | 1.814 | 0.0343 | -0.156 | 52.891
13 | 1.813 | 0.03605 | -0.157 | 50.291
13.5 | 1.8 | 0.03816 | -0.157 | 47.185
14 | 1.779 | 0.04067 | -0.157 | 43.75
14.5 | 1.753 | 0.04323 | -0.157 | 40.546
15 | 1.721 | 0.04626 | -0.157 | 37.192
15.5 | 1.682 | 0.04983 | -0.156 | 33.763
16 | 1.638 | 0.05422 | -0.155 | 30.214
16.5 | 1.592 | 0.05829 | -0.155 | 27.303
17 | 1.538 | 0.06412 | -0.154 | 23.996
17.5 | 1.476 | 0.07333 | -0.151 | 20.124

## 36. Re 750k Mach 0.10 (2)
BIGFOIL.COM POLAR EXPORT
NACA64A717
NACA64A717 |  |  |  | Cl Max: | 1.4503 | at alpha= | 17 | deg
XFOIL ncrit=9 |  |  |  | L/D Max: | 113.484 | at alpha= | 7.5 | deg
Re: | 750000 |  |  | Cd Min: | 0.20873 | at alpha= | -20 | deg
Mach: | 0.1 |  |  | Cl=0 at alpha= | -5.7937 | deg
|  |  |  | @ Cl=0.1, Cd= | 0.00929
|  |  |  | @ Cl=0.4, Cd= | 0.0075624
|  |  |  | @ Cl=0.6, Cd= | 0.008154
alpha (deg) | Cl | Cd | Cm | Cl/Cd
-20 | -0.3749 | 0.20873 | -0.0462 | -1.7961
-19 | -0.3234 | 0.19527 | -0.0579 | -1.6562
-17.5 | -0.6371 | 0.08876 | -0.1053 | -7.1778
-17 | -0.7025 | 0.06727 | -0.1213 | -10.443
-16.5 | -0.721 | 0.05523 | -0.1314 | -13.0545
-16 | -0.7235 | 0.04603 | -0.1405 | -15.718
-15.5 | -0.7081 | 0.04018 | -0.1468 | -17.6232
-15 | -0.6664 | 0.03728 | -0.1519 | -17.8755
-14.5 | -0.6501 | 0.03235 | -0.1568 | -20.0958
-14 | -0.6142 | 0.02995 | -0.1604 | -20.5075
-13.5 | -0.5851 | 0.02734 | -0.1628 | -21.4009
-13 | -0.5443 | 0.0254 | -0.1663 | -21.4291
-12.5 | -0.5154 | 0.02255 | -0.1679 | -22.8559
-12 | -0.4603 | 0.02123 | -0.1724 | -21.6816
-11.5 | -0.4184 | 0.01973 | -0.1734 | -21.2063
-11 | -0.374 | 0.01877 | -0.1736 | -19.9254
-10.5 | -0.341 | 0.01693 | -0.1716 | -20.1418
-10 | -0.3024 | 0.01597 | -0.1698 | -18.9355
-9.5 | -0.2706 | 0.0152 | -0.1662 | -17.8026
-9 | -0.2216 | 0.01469 | -0.1656 | -15.0851
-8.5 | -0.1995 | 0.01349 | -0.1599 | -14.7887
-8 | -0.1621 | 0.01274 | -0.1569 | -12.7237
-7.5 | -0.1255 | 0.01211 | -0.1535 | -10.3633
-7 | -0.0912 | 0.01154 | -0.1494 | -7.9029
-6.5 | -0.0558 | 0.01088 | -0.1456 | -5.1287
-6 | -0.017 | 0.01037 | -0.1423 | -1.6393
-5.5 | 0.0242 | 0.00995 | -0.1394 | 2.4322
-5 | 0.0664 | 0.00959 | -0.1368 | 6.9239
-4.5 | 0.1056 | 0.00924 | -0.1335 | 11.4286
-4 | 0.1426 | 0.00881 | -0.1298 | 16.1862
-3.5 | 0.1731 | 0.0081 | -0.125 | 21.3704
-3 | 0.2014 | 0.00738 | -0.1196 | 27.29
-2.5 | 0.2443 | 0.00735 | -0.1168 | 33.2381
-2 | 0.2821 | 0.00734 | -0.1129 | 38.4332
-1.5 | 0.3242 | 0.00739 | -0.1099 | 43.8701
-1 | 0.3693 | 0.00749 | -0.1076 | 49.3057
-0.5 | 0.4117 | 0.00759 | -0.1047 | 54.2424
0 | 0.4562 | 0.00773 | -0.1024 | 59.0168
0.5 | 0.5049 | 0.00788 | -0.101 | 64.0736
1 | 0.5532 | 0.00801 | -0.0996 | 69.0637
1.5 | 0.6052 | 0.00817 | -0.0991 | 74.0759
2 | 0.6575 | 0.00833 | -0.0987 | 78.9316
2.5 | 0.7105 | 0.00853 | -0.0984 | 83.2943
3 | 0.7672 | 0.00871 | -0.0991 | 88.0827
3.5 | 0.8245 | 0.00891 | -0.0999 | 92.5365
4 | 0.881 | 0.00915 | -0.1006 | 96.2842
4.5 | 0.9368 | 0.00938 | -0.1012 | 99.8721
5 | 0.994 | 0.00966 | -0.1022 | 102.8986
5.5 | 1.0514 | 0.00994 | -0.1033 | 105.7746
6 | 1.1098 | 0.01024 | -0.1047 | 108.3789
6.5 | 1.1613 | 0.01063 | -0.1048 | 109.2474
7 | 1.2139 | 0.011 | -0.1052 | 110.3545
7.5 | 1.2801 | 0.01128 | -0.1088 | 113.484
8 | 1.33 | 0.01221 | -0.1089 | 108.9271
8.5 | 1.3535 | 0.01346 | -0.1041 | 100.5572
9 | 1.3565 | 0.0158 | -0.0965 | 85.8544
9.5 | 1.3511 | 0.01889 | -0.0885 | 71.5246
10 | 1.3506 | 0.02203 | -0.082 | 61.3073
10.5 | 1.3481 | 0.02563 | -0.0759 | 52.5985
11 | 1.3551 | 0.02892 | -0.0715 | 46.8568
11.5 | 1.3609 | 0.03251 | -0.0674 | 41.861
12 | 1.3689 | 0.03617 | -0.064 | 37.8463
12.5 | 1.3803 | 0.03972 | -0.0613 | 34.7508
13 | 1.3923 | 0.04336 | -0.0588 | 32.1102
13.5 | 1.4035 | 0.04721 | -0.0566 | 29.7289
14 | 1.413 | 0.05133 | -0.0547 | 27.5278
14.5 | 1.4206 | 0.05577 | -0.0529 | 25.4725
15 | 1.4314 | 0.06 | -0.0515 | 23.8567
15.5 | 1.4374 | 0.06487 | -0.0502 | 22.1582
16 | 1.4385 | 0.07041 | -0.0491 | 20.4303
16.5 | 1.4478 | 0.07514 | -0.0484 | 19.268
17 | 1.4503 | 0.08078 | -0.048 | 17.9537
17.5 | 1.4463 | 0.08737 | -0.0478 | 16.5537
18 | 1.4493 | 0.09318 | -0.048 | 15.5538
18.5 | 1.4464 | 0.09989 | -0.0485 | 14.4799
19 | 1.4358 | 0.10779 | -0.0496 | 13.3203
19.5 | 1.4297 | 0.11522 | -0.051 | 12.4084
20 | 1.4272 | 0.12226 | -0.0528 | 11.6735

## 37. Re 750k Mach 0.25 (1)
BIGFOIL.COM POLAR EXPORT
NACA64A717
NACA64A717 |  |  |  | Cl Max: | 1.779 | at alpha= | 11 | deg
JavaFoil+Calcfoil stall+Eppler ext transition |  |  |  | L/D Max: | 127.106 | at alpha= | 6.5 | deg
Re: | 750000 |  |  | Cd Min: | 0.00745 | at alpha= | -3.5 | deg
Mach: | 0.25 |  |  | Cl=0 at alpha= | -5.6667 | deg
|  |  |  | @ Cl=0.1, Cd= | 0.0095719
|  |  |  | @ Cl=0.4, Cd= | 0.0076758
|  |  |  | @ Cl=0.6, Cd= | 0.00818
alpha (deg) | Cl | Cd | Cm | Cl/Cd
-18.5 | -0.247 | 0.18858 | -0.049 | -1.312
-18 | -0.299 | 0.17561 | -0.05 | -1.703
-17.5 | -0.344 | 0.16607 | -0.051 | -2.073
-17 | -0.385 | 0.15514 | -0.052 | -2.481
-16.5 | -0.421 | 0.14697 | -0.053 | -2.866
-16 | -0.453 | 0.13608 | -0.054 | -3.328
-15.5 | -0.48 | 0.12779 | -0.054 | -3.754
-15 | -0.501 | 0.12131 | -0.056 | -4.134
-14.5 | -0.518 | 0.11325 | -0.056 | -4.57
-14 | -0.528 | 0.10665 | -0.058 | -4.95
-13.5 | -0.532 | 0.09975 | -0.059 | -5.336
-13 | -0.532 | 0.09056 | -0.063 | -5.87
-12.5 | -0.524 | 0.08463 | -0.065 | -6.195
-12 | -0.511 | 0.07805 | -0.068 | -6.549
-11.5 | -0.493 | 0.07211 | -0.071 | -6.832
-11 | -0.468 | 0.06814 | -0.072 | -6.867
-10.5 | -0.441 | 0.06125 | -0.078 | -7.199
-10 | -0.441 | 0.03169 | -0.106 | -13.923
-9.5 | -0.419 | 0.01988 | -0.116 | -21.069
-9 | -0.378 | 0.01583 | -0.12 | -23.877
-8.5 | -0.328 | 0.01458 | -0.122 | -22.537
-8 | -0.275 | 0.01351 | -0.123 | -20.376
-7.5 | -0.227 | 0.01101 | -0.13 | -20.647
-7 | -0.166 | 0.01063 | -0.131 | -15.663
-6.5 | -0.105 | 0.01026 | -0.132 | -10.202
-6 | -0.042 | 0.01004 | -0.133 | -4.185
-5.5 | 0.021 | 0.00978 | -0.134 | 2.169
-5 | 0.085 | 0.0096 | -0.135 | 8.852
-4.5 | 0.149 | 0.00948 | -0.137 | 15.714
-4 | 0.213 | 0.00926 | -0.138 | 23.045
-3.5 | 0.278 | 0.00745 | -0.139 | 37.296
-3 | 0.343 | 0.00756 | -0.14 | 45.391
-2.5 | 0.407 | 0.00769 | -0.141 | 52.956
-2 | 0.472 | 0.00783 | -0.142 | 60.234
-1.5 | 0.536 | 0.00801 | -0.143 | 66.924
-1 | 0.6 | 0.00818 | -0.144 | 73.38
-0.5 | 0.664 | 0.00836 | -0.145 | 79.416
0 | 0.728 | 0.00861 | -0.146 | 84.53
0.5 | 0.792 | 0.00881 | -0.147 | 89.93
1 | 0.852 | 0.00891 | -0.147 | 95.655
1.5 | 0.914 | 0.00904 | -0.148 | 101.111
2 | 0.975 | 0.00929 | -0.148 | 105.05
2.5 | 1.037 | 0.0095 | -0.149 | 109.137
3 | 1.099 | 0.00975 | -0.15 | 112.763
3.5 | 1.161 | 0.00999 | -0.15 | 116.177
4 | 1.223 | 0.01026 | -0.151 | 119.225
4.5 | 1.274 | 0.01052 | -0.152 | 121.158
5 | 1.333 | 0.01081 | -0.153 | 123.346
5.5 | 1.391 | 0.01111 | -0.154 | 125.162
6 | 1.446 | 0.01145 | -0.154 | 126.377
6.5 | 1.499 | 0.0118 | -0.155 | 127.106
7 | 1.55 | 0.0122 | -0.156 | 127.053
7.5 | 1.598 | 0.01262 | -0.157 | 126.643
8 | 1.643 | 0.01306 | -0.157 | 125.825
8.5 | 1.668 | 0.02396 | -0.156 | 69.628
9 | 1.704 | 0.02568 | -0.157 | 66.36
9.5 | 1.732 | 0.02741 | -0.157 | 63.199
10 | 1.755 | 0.0291 | -0.158 | 60.29
10.5 | 1.77 | 0.03078 | -0.158 | 57.515
11 | 1.779 | 0.03244 | -0.159 | 54.831
11.5 | 1.779 | 0.03415 | -0.159 | 52.108
12 | 1.772 | 0.03599 | -0.16 | 49.231
12.5 | 1.755 | 0.0384 | -0.16 | 45.714
13 | 1.726 | 0.04097 | -0.16 | 42.133
13.5 | 1.68 | 0.04405 | -0.16 | 38.145
14 | 1.623 | 0.04797 | -0.159 | 33.824
14.5 | 1.555 | 0.05229 | -0.158 | 29.741
15 | 1.475 | 0.05779 | -0.157 | 25.519
15.5 | 1.359 | 0.07308 | -0.15 | 18.604
16 | 1.152 | 0.13288 | -0.101 | 8.669

## 38. Re 750k Mach 0.25 (2)
BIGFOIL.COM POLAR EXPORT
NACA64A717
NACA64A717 |  |  |  | Cl Max: | 1.4114 | at alpha= | 16.5 | deg
XFOIL ncrit=9 |  |  |  | L/D Max: | 105.129 | at alpha= | 6.5 | deg
Re: | 750000 |  |  | Cd Min: | 0.19758 | at alpha= | -19 | deg
Mach: | 0.25 |  |  | Cl=0 at alpha= | -5.7723 | deg
|  |  |  | @ Cl=0.1, Cd= | 0.0095563
|  |  |  | @ Cl=0.4, Cd= | 0.0077579
|  |  |  | @ Cl=0.6, Cd= | 0.0084014
alpha (deg) | Cl | Cd | Cm | Cl/Cd
-19 | -0.3119 | 0.19758 | -0.0622 | -1.5786
-18.5 | -0.2865 | 0.19016 | -0.0686 | -1.5066
-18 | -0.27 | 0.17884 | -0.0773 | -1.5097
-17.5 | -0.2505 | 0.16975 | -0.0835 | -1.4757
-17 | -0.2353 | 0.15972 | -0.0882 | -1.4732
-16.5 | -0.23 | 0.14735 | -0.0947 | -1.5609
-16 | -0.2132 | 0.13895 | -0.1008 | -1.5344
-15 | -0.4715 | 0.0688 | -0.1371 | -6.8532
-14.5 | -0.524 | 0.05082 | -0.153 | -10.3109
-14 | -0.5339 | 0.04182 | -0.1612 | -12.7666
-13.5 | -0.5221 | 0.03601 | -0.1673 | -14.4988
-13 | -0.4961 | 0.03306 | -0.1698 | -15.006
-12.5 | -0.4802 | 0.02863 | -0.1734 | -16.7726
-12 | -0.451 | 0.02553 | -0.1763 | -17.6655
-11.5 | -0.4089 | 0.02316 | -0.1798 | -17.6554
-11 | -0.3658 | 0.02109 | -0.1821 | -17.3447
-10.5 | -0.3319 | 0.01907 | -0.181 | -17.4043
-10 | -0.2886 | 0.01744 | -0.1806 | -16.5482
-9.5 | -0.2604 | 0.01644 | -0.1761 | -15.8394
-9 | -0.2182 | 0.01573 | -0.1738 | -13.8716
-8.5 | -0.189 | 0.01454 | -0.1691 | -12.9986
-8 | -0.1616 | 0.01347 | -0.1638 | -11.997
-7.5 | -0.1251 | 0.0127 | -0.1599 | -9.8504
-7 | -0.0878 | 0.01202 | -0.156 | -7.3045
-6.5 | -0.0567 | 0.01127 | -0.1508 | -5.0311
-6 | -0.0179 | 0.01078 | -0.147 | -1.6605
-5.5 | 0.0214 | 0.0103 | -0.1433 | 2.0777
-5 | 0.0624 | 0.00991 | -0.1399 | 6.2967
-4.5 | 0.1028 | 0.00953 | -0.1364 | 10.787
-3 | 0.1981 | 0.00768 | -0.1211 | 25.7943
-2.5 | 0.2326 | 0.00746 | -0.1162 | 31.1796
-2 | 0.2748 | 0.00749 | -0.1128 | 36.6889
-1.5 | 0.3198 | 0.00757 | -0.11 | 42.2457
-1 | 0.3643 | 0.00765 | -0.1072 | 47.6209
-0.5 | 0.4106 | 0.00779 | -0.1048 | 52.7086
0 | 0.457 | 0.00796 | -0.1024 | 57.4121
0.5 | 0.5047 | 0.0081 | -0.1005 | 62.3086
1 | 0.5571 | 0.00829 | -0.0996 | 67.2014
1.5 | 0.611 | 0.00843 | -0.0991 | 72.4792
2.5 | 0.7229 | 0.00883 | -0.0991 | 81.8686
3 | 0.7825 | 0.00904 | -0.1 | 86.5597
3.5 | 0.8408 | 0.00927 | -0.1006 | 90.7012
4 | 0.9001 | 0.00952 | -0.1014 | 94.5483
4.5 | 0.96 | 0.0098 | -0.1024 | 97.9592
5 | 1.0188 | 0.01007 | -0.1033 | 101.1718
5.5 | 1.0792 | 0.01041 | -0.1045 | 103.6695
6 | 1.136 | 0.01081 | -0.1051 | 105.0879
6.5 | 1.1848 | 0.01127 | -0.1042 | 105.1287
7 | 1.2346 | 0.01177 | -0.1034 | 104.8938
7.5 | 1.2865 | 0.01224 | -0.1034 | 105.1062
8 | 1.3488 | 0.01332 | -0.1057 | 101.2613
8.5 | 1.3678 | 0.01496 | -0.1 | 91.4305
9 | 1.3605 | 0.01805 | -0.0912 | 75.374
9.5 | 1.3512 | 0.0217 | -0.0831 | 62.2673
10 | 1.3466 | 0.02553 | -0.0765 | 52.7458
11 | 1.3461 | 0.03372 | -0.0665 | 39.9199
11.5 | 1.3502 | 0.03792 | -0.0627 | 35.6065
12 | 1.3573 | 0.04208 | -0.0595 | 32.2552
12.5 | 1.3675 | 0.04617 | -0.0569 | 29.6188
13 | 1.377 | 0.05045 | -0.0546 | 27.2944
13.5 | 1.3857 | 0.05498 | -0.0525 | 25.2037
14 | 1.3942 | 0.05965 | -0.0507 | 23.373
14.5 | 1.4006 | 0.06469 | -0.0492 | 21.651
15 | 1.4046 | 0.07013 | -0.0479 | 20.0285
15.5 | 1.4072 | 0.07585 | -0.0469 | 18.5524
16 | 1.4091 | 0.08187 | -0.0463 | 17.2114
16.5 | 1.4114 | 0.08795 | -0.046 | 16.0478
17 | 1.4066 | 0.09505 | -0.0461 | 14.7985
17.5 | 1.4031 | 0.10217 | -0.0466 | 13.733
18 | 1.3994 | 0.10943 | -0.0477 | 12.7881
18.5 | 1.3878 | 0.11795 | -0.0494 | 11.766
19 | 1.3804 | 0.12607 | -0.0515 | 10.9495
19.5 | 1.3741 | 0.13419 | -0.0541 | 10.24
20 | 1.3692 | 0.1423 | -0.0572 | 9.6219

## 39. Re 750k Mach 0.50 (1)
BIGFOIL.COM POLAR EXPORT
NACA64A717
NACA64A717 |  |  |  | Cl Max: | 1.72 | at alpha= | 8 | deg
JavaFoil+Calcfoil stall+Eppler ext transition |  |  |  | L/D Max: | 116.272 | at alpha= | 5.5 | deg
Re: | 750000 |  |  | Cd Min: | 0.00825 | at alpha= | -3 | deg
Mach: | 0.5 |  |  | Cl=0 at alpha= | -5.6765 | deg
|  |  |  | @ Cl=0.1, Cd= | 0.010452
|  |  |  | @ Cl=0.4, Cd= | 0.0082878
|  |  |  | @ Cl=0.6, Cd= | 0.0087526
alpha (deg) | Cl | Cd | Cm | Cl/Cd
-20 | -0.818 | 0.20505 | -0.065 | -3.988
-19.5 | -0.79 | 0.19985 | -0.066 | -3.953
-19 | -0.762 | 0.19918 | -0.066 | -3.825
-18.5 | -0.732 | 0.19088 | -0.064 | -3.836
-18 | -0.704 | 0.18339 | -0.064 | -3.838
-17.5 | -0.676 | 0.17768 | -0.064 | -3.802
-17 | -0.647 | 0.17277 | -0.065 | -3.748
-16.5 | -0.619 | 0.16643 | -0.065 | -3.722
-16 | -0.591 | 0.16408 | -0.066 | -3.603
-15.5 | -0.561 | 0.15465 | -0.063 | -3.631
-15 | -0.533 | 0.15176 | -0.063 | -3.512
-14.5 | -0.505 | 0.14782 | -0.063 | -3.414
-14 | -0.476 | 0.14399 | -0.064 | -3.309
-13.5 | -0.448 | 0.14127 | -0.064 | -3.171
-13 | -0.419 | 0.12692 | -0.06 | -3.299
-12.5 | -0.39 | 0.12328 | -0.061 | -3.166
-12 | -0.362 | 0.12146 | -0.06 | -2.979
-11.5 | -0.333 | 0.11828 | -0.061 | -2.818
-11 | -0.304 | 0.10763 | -0.057 | -2.828
-10.5 | -0.276 | 0.09987 | -0.057 | -2.763
-10 | -0.248 | 0.07846 | -0.066 | -3.163
-9.5 | -0.219 | 0.07194 | -0.066 | -3.051
-9 | -0.282 | 0.06505 | -0.069 | -4.333
-8.5 | -0.279 | 0.05772 | -0.077 | -4.842
-8 | -0.245 | 0.05029 | -0.087 | -4.882
-7.5 | -0.227 | 0.01799 | -0.134 | -12.605
-7 | -0.172 | 0.01512 | -0.138 | -11.345
-6.5 | -0.11 | 0.01388 | -0.141 | -7.889
-6 | -0.044 | 0.01142 | -0.143 | -3.897
-5.5 | 0.024 | 0.01081 | -0.15 | 2.174
-5 | 0.094 | 0.01047 | -0.151 | 9.02
-4.5 | 0.166 | 0.01026 | -0.153 | 16.179
-4 | 0.238 | 0.01015 | -0.154 | 23.435
-3.5 | 0.31 | 0.00993 | -0.155 | 31.223
-3 | 0.384 | 0.00825 | -0.156 | 46.532
-2.5 | 0.456 | 0.00842 | -0.157 | 54.092
-2 | 0.527 | 0.00846 | -0.158 | 62.361
-1.5 | 0.599 | 0.00875 | -0.158 | 68.454
-1 | 0.671 | 0.00894 | -0.159 | 75.036
-0.5 | 0.742 | 0.00915 | -0.16 | 81.126
0 | 0.805 | 0.00944 | -0.161 | 85.269
0.5 | 0.875 | 0.0097 | -0.162 | 90.198
1 | 0.945 | 0.00999 | -0.163 | 94.578
1.5 | 1.015 | 0.01024 | -0.164 | 99.119
2 | 1.084 | 0.01055 | -0.165 | 102.769
2.5 | 1.154 | 0.01086 | -0.166 | 106.211
3 | 1.223 | 0.0112 | -0.167 | 109.158
3.5 | 1.292 | 0.01156 | -0.167 | 111.757
4 | 1.361 | 0.01193 | -0.168 | 114.07
4.5 | 1.413 | 0.01233 | -0.169 | 114.599
5 | 1.477 | 0.01277 | -0.17 | 115.644
5.5 | 1.537 | 0.01322 | -0.171 | 116.272
6 | 1.595 | 0.01378 | -0.172 | 115.692
6.5 | 1.644 | 0.01439 | -0.172 | 114.241
7 | 1.687 | 0.01504 | -0.173 | 112.148
7.5 | 1.703 | 0.02837 | -0.172 | 60.036
8 | 1.72 | 0.03139 | -0.173 | 54.787
8.5 | 1.715 | 0.03465 | -0.173 | 49.496
9 | 1.669 | 0.03782 | -0.173 | 44.124
9.5 | 1.479 | 0.04186 | -0.173 | 35.321
10 | 0.878 | 0.09458 | -0.062 | 9.283
10.5 | 0.905 | 0.10233 | -0.068 | 8.849
11 | 0.933 | 0.11001 | -0.07 | 8.478
11.5 | 0.961 | 0.11704 | -0.08 | 8.212
12 | 0.988 | 0.12366 | -0.08 | 7.99
12.5 | 1.018 | 0.12793 | -0.09 | 7.954
13 | 1.043 | 0.13877 | -0.088 | 7.519

## 40. Re 750k Mach 0.50 (2)
BIGFOIL.COM POLAR EXPORT
NACA64A717
NACA64A717 |  |  |  | Cl Max: | 1.3967 | at alpha= | 8.5 | deg
XFOIL ncrit=9 |  |  |  | L/D Max: | 89.9617 | at alpha= | 5.5 | deg
Re: | 750000 |  |  | Cd Min: | 0.22458 | at alpha= | -20 | deg
Mach: | 0.5 |  |  | Cl=0 at alpha= | -5.7491 | deg
|  |  |  | @ Cl=0.1, Cd= | 0.010754
|  |  |  | @ Cl=0.4, Cd= | 0.0088452
|  |  |  | @ Cl=0.6, Cd= | 0.0096733
alpha (deg) | Cl | Cd | Cm | Cl/Cd
-20 | -0.3301 | 0.22458 | -0.0672 | -1.4699
-19.5 | -0.2975 | 0.2168 | -0.0748 | -1.3722
-19 | -0.2688 | 0.20856 | -0.0817 | -1.2888
-18.5 | -0.2416 | 0.19937 | -0.089 | -1.2118
-18 | -0.2169 | 0.18911 | -0.0978 | -1.147
-17.5 | -0.1826 | 0.18116 | -0.1043 | -1.0079
-17 | -0.1548 | 0.1738 | -0.1099 | -0.89068
-16.5 | -0.1323 | 0.16398 | -0.1166 | -0.80681
-16 | -0.1147 | 0.15268 | -0.1237 | -0.75124
-15.5 | -0.0849 | 0.14608 | -0.1296 | -0.58119
-15 | -0.0734 | 0.13642 | -0.1349 | -0.53804
-14.5 | -0.0581 | 0.12733 | -0.1405 | -0.45629
-14 | -0.034 | 0.12134 | -0.1449 | -0.2802
-13.5 | -0.0212 | 0.11379 | -0.149 | -0.18631
-13 | -0.0027 | 0.1065 | -0.1543 | -0.025352
-12.5 | 0.0016 | 0.0986 | -0.1576 | 0.016227
-12 | -0.0066 | 0.08736 | -0.1639 | -0.075549
-11.5 | 0.0132 | 0.08276 | -0.1664 | 0.1595
-11 | 0.0051 | 0.07255 | -0.1725 | 0.070296
-10.5 | -0.0378 | 0.05729 | -0.1815 | -0.6598
-10 | -0.0871 | 0.04191 | -0.1955 | -2.0783
-9.5 | -0.113 | 0.03228 | -0.2043 | -3.5006
-8.5 | -0.1174 | 0.02137 | -0.2072 | -5.4937
-8 | -0.1081 | 0.01861 | -0.2009 | -5.8087
-7.5 | -0.0948 | 0.01673 | -0.1924 | -5.6665
-7 | -0.0709 | 0.01521 | -0.1847 | -4.6614
-6.5 | -0.0439 | 0.01396 | -0.1772 | -3.1447
-6 | -0.0141 | 0.01302 | -0.1698 | -1.0829
-5.5 | 0.014 | 0.01212 | -0.1621 | 1.1551
-5 | 0.0498 | 0.01155 | -0.1555 | 4.3117
-4.5 | 0.0838 | 0.01097 | -0.1487 | 7.639
-4 | 0.1168 | 0.01053 | -0.1415 | 11.0921
-3 | 0.1866 | 0.00974 | -0.1282 | 19.1581
-2.5 | 0.2151 | 0.00908 | -0.1208 | 23.6894
-2 | 0.2438 | 0.00837 | -0.1136 | 29.1278
-1.5 | 0.2928 | 0.00847 | -0.1098 | 34.5691
-1 | 0.3448 | 0.00864 | -0.1068 | 39.9074
-0.5 | 0.4013 | 0.00885 | -0.1048 | 45.3446
0 | 0.4546 | 0.00907 | -0.1023 | 50.1213
1 | 0.5741 | 0.00958 | -0.1002 | 59.9269
1.5 | 0.6407 | 0.00982 | -0.1008 | 65.2444
2 | 0.7057 | 0.01012 | -0.101 | 69.7332
2.5 | 0.7753 | 0.01041 | -0.1023 | 74.4765
3 | 0.8437 | 0.01074 | -0.1032 | 78.5568
3.5 | 0.913 | 0.01111 | -0.1042 | 82.1782
4 | 0.9803 | 0.01151 | -0.1049 | 85.1694
4.5 | 1.0485 | 0.01196 | -0.1055 | 87.6672
5 | 1.1144 | 0.01247 | -0.1058 | 89.3665
5.5 | 1.1758 | 0.01307 | -0.1051 | 89.9617
6 | 1.2294 | 0.0138 | -0.1029 | 89.087
6.5 | 1.2782 | 0.01469 | -0.1 | 87.0116
7 | 1.3212 | 0.01583 | -0.0963 | 83.4618
7.5 | 1.3577 | 0.01738 | -0.0919 | 78.1185
8 | 1.3955 | 0.01939 | -0.0887 | 71.9701
8.5 | 1.3967 | 0.02458 | -0.0829 | 56.8226
9.5 | 1.348 | 0.03663 | -0.0674 | 36.8004
10 | 1.3288 | 0.0431 | -0.0619 | 30.8306
10.5 | 1.3138 | 0.04966 | -0.0575 | 26.4559
11 | 1.3097 | 0.05572 | -0.0541 | 23.505
11.5 | 1.3095 | 0.06172 | -0.0513 | 21.2168
12 | 1.3105 | 0.0679 | -0.0489 | 19.3004
12.5 | 1.3159 | 0.07391 | -0.047 | 17.8041
13 | 1.319 | 0.08036 | -0.0455 | 16.4136
13.5 | 1.3196 | 0.0873 | -0.0445 | 15.1157

## 41. Re 1M Mach 0.00 (1)
BIGFOIL.COM POLAR EXPORT
NACA64A717
NACA64A717 |  |  |  | Cl Max: | 1.824 | at alpha= | 13 | deg
JavaFoil+Calcfoil stall+Eppler ext transition |  |  |  | L/D Max: | 140.049 | at alpha= | 7.5 | deg
Re: | 1000000 |  |  | Cd Min: | 0.00689 | at alpha= | -3.5 | deg
Mach: | 0 |  |  | Cl=0 at alpha= | -5.6693 | deg
|  |  |  | @ Cl=0.1, Cd= | 0.0088877
|  |  |  | @ Cl=0.4, Cd= | 0.0071013
|  |  |  | @ Cl=0.6, Cd= | 0.007539
alpha (deg) | Cl | Cd | Cm | Cl/Cd
-20 | -0.588 | 0.17844 | -0.051 | -3.293
-19.5 | -0.6 | 0.17004 | -0.052 | -3.528
-19 | -0.611 | 0.16225 | -0.053 | -3.767
-18.5 | -0.621 | 0.15436 | -0.053 | -4.024
-18 | -0.629 | 0.14897 | -0.053 | -4.225
-17.5 | -0.636 | 0.1397 | -0.054 | -4.553
-17 | -0.642 | 0.13193 | -0.056 | -4.863
-16.5 | -0.644 | 0.1248 | -0.057 | -5.164
-16 | -0.644 | 0.11998 | -0.057 | -5.366
-15.5 | -0.642 | 0.11223 | -0.059 | -5.72
-15 | -0.637 | 0.10551 | -0.06 | -6.034
-14.5 | -0.628 | 0.09957 | -0.062 | -6.312
-14 | -0.617 | 0.09279 | -0.064 | -6.653
-13.5 | -0.602 | 0.08766 | -0.065 | -6.871
-13 | -0.585 | 0.0816 | -0.068 | -7.164
-12.5 | -0.567 | 0.07198 | -0.074 | -7.882
-12 | -0.541 | 0.06873 | -0.075 | -7.873
-11.5 | -0.521 | 0.05683 | -0.084 | -9.174
-11 | -0.531 | 0.02656 | -0.106 | -20.001
-10.5 | -0.502 | 0.02055 | -0.11 | -24.457
-10 | -0.465 | 0.01744 | -0.113 | -26.655
-9.5 | -0.424 | 0.01443 | -0.116 | -29.346
-9 | -0.376 | 0.01338 | -0.118 | -28.057
-8.5 | -0.337 | 0.01068 | -0.124 | -31.522
-8 | -0.28 | 0.0103 | -0.125 | -27.165
-7.5 | -0.221 | 0.01005 | -0.126 | -22.026
-7 | -0.162 | 0.00972 | -0.127 | -16.653
-6.5 | -0.102 | 0.0095 | -0.128 | -10.698
-6 | -0.041 | 0.00927 | -0.129 | -4.399
-5.5 | 0.021 | 0.0091 | -0.13 | 2.263
-5 | 0.082 | 0.00894 | -0.131 | 9.212
-4.5 | 0.144 | 0.00876 | -0.132 | 16.486
-4 | 0.207 | 0.00859 | -0.133 | 24.078
-3.5 | 0.269 | 0.00689 | -0.134 | 39.051
-3 | 0.332 | 0.00699 | -0.135 | 47.57
-2.5 | 0.395 | 0.00709 | -0.136 | 55.65
-2 | 0.457 | 0.00723 | -0.137 | 63.163
-1.5 | 0.519 | 0.00735 | -0.138 | 70.64
-1 | 0.581 | 0.00749 | -0.139 | 77.603
-0.5 | 0.643 | 0.00765 | -0.14 | 84.033
0 | 0.705 | 0.0078 | -0.141 | 90.446
0.5 | 0.767 | 0.00794 | -0.142 | 96.598
1 | 0.829 | 0.00812 | -0.143 | 102.11
1.5 | 0.891 | 0.0083 | -0.144 | 107.335
2 | 0.952 | 0.00859 | -0.145 | 110.92
2.5 | 1.011 | 0.0084 | -0.145 | 120.456
3 | 1.07 | 0.00885 | -0.146 | 120.948
3.5 | 1.129 | 0.00905 | -0.146 | 124.803
4 | 1.188 | 0.00924 | -0.147 | 128.568
4.5 | 1.239 | 0.00946 | -0.148 | 130.924
5 | 1.296 | 0.00968 | -0.148 | 133.843
5.5 | 1.352 | 0.00993 | -0.149 | 136.121
6 | 1.407 | 0.0102 | -0.15 | 137.863
6.5 | 1.459 | 0.0105 | -0.151 | 138.988
7 | 1.51 | 0.01081 | -0.151 | 139.643
7.5 | 1.559 | 0.01113 | -0.152 | 140.049
8 | 1.605 | 0.0115 | -0.153 | 139.606
8.5 | 1.637 | 0.02046 | -0.152 | 79.999
9 | 1.674 | 0.02238 | -0.152 | 74.795
9.5 | 1.708 | 0.02375 | -0.153 | 71.928
10 | 1.738 | 0.02519 | -0.153 | 68.996
10.5 | 1.765 | 0.02638 | -0.154 | 66.878
11 | 1.786 | 0.02771 | -0.154 | 64.46
11.5 | 1.804 | 0.02903 | -0.155 | 62.125
12 | 1.816 | 0.03045 | -0.155 | 59.641
12.5 | 1.823 | 0.03191 | -0.156 | 57.125
13 | 1.824 | 0.03343 | -0.156 | 54.58
13.5 | 1.817 | 0.03511 | -0.157 | 51.746
14 | 1.803 | 0.03714 | -0.157 | 48.555
14.5 | 1.781 | 0.03959 | -0.157 | 44.993
15 | 1.754 | 0.04221 | -0.157 | 41.554
15.5 | 1.723 | 0.04493 | -0.157 | 38.345
16 | 1.685 | 0.04884 | -0.156 | 34.504
16.5 | 1.646 | 0.05188 | -0.156 | 31.731
17 | 1.603 | 0.05592 | -0.155 | 28.666
17.5 | 1.555 | 0.06071 | -0.155 | 25.617
18 | 1.502 | 0.06733 | -0.153 | 22.313

## 42. Re 1M Mach 0.00 (2)
BIGFOIL.COM POLAR EXPORT
NACA64A717
NACA64A717 |  |  |  | Cl Max: | 1.5038 | at alpha= | 18.5 | deg
XFOIL ncrit=9 |  |  |  | L/D Max: | 118.622 | at alpha= | 6.5 | deg
Re: | 1000000 |  |  | Cd Min: | 0.11395 | at alpha= | -19 | deg
Mach: | 0 |  |  | Cl=0 at alpha= | -5.7077 | deg
|  |  |  | @ Cl=0.1, Cd= | 0.0085672
|  |  |  | @ Cl=0.4, Cd= | 0.006894
|  |  |  | @ Cl=0.6, Cd= | 0.0074851
alpha (deg) | Cl | Cd | Cm | Cl/Cd
-19 | -0.6326 | 0.11395 | -0.0869 | -5.5516
-18.5 | -0.8087 | 0.07467 | -0.1104 | -10.8303
-18 | -0.859 | 0.0573 | -0.1242 | -14.9913
-17.5 | -0.8712 | 0.04743 | -0.1327 | -18.3681
-17 | -0.8618 | 0.04061 | -0.1397 | -21.2214
-16.5 | -0.8392 | 0.03611 | -0.1445 | -23.2401
-16 | -0.8044 | 0.03291 | -0.1489 | -24.4424
-15.5 | -0.7804 | 0.02981 | -0.1512 | -26.1791
-15 | -0.736 | 0.02855 | -0.1533 | -25.7793
-14.5 | -0.7084 | 0.02606 | -0.155 | -27.1834
-14 | -0.6648 | 0.02479 | -0.1569 | -26.8173
-13.5 | -0.6427 | 0.02194 | -0.1581 | -29.2935
-13 | -0.5949 | 0.02069 | -0.1609 | -28.753
-12.5 | -0.558 | 0.01904 | -0.1619 | -29.3067
-12 | -0.5014 | 0.01803 | -0.1652 | -27.8092
-11.5 | -0.461 | 0.01652 | -0.1655 | -27.9056
-11 | -0.4174 | 0.01552 | -0.1652 | -26.8943
-10.5 | -0.3726 | 0.01484 | -0.1646 | -25.1078
-10 | -0.3336 | 0.01411 | -0.1625 | -23.6428
-9.5 | -0.2898 | 0.01343 | -0.1612 | -21.5786
-9 | -0.2582 | 0.01244 | -0.1575 | -20.7556
-8.5 | -0.2189 | 0.0119 | -0.1549 | -18.395
-8 | -0.1762 | 0.0114 | -0.1529 | -15.4561
-7.5 | -0.1421 | 0.01082 | -0.1489 | -13.1331
-7 | -0.1046 | 0.01025 | -0.1455 | -10.2049
-6.5 | -0.0634 | 0.00988 | -0.1428 | -6.417
-6 | -0.0242 | 0.00945 | -0.1397 | -2.5608
-5.5 | 0.0172 | 0.00913 | -0.1369 | 1.8839
-5 | 0.0586 | 0.00886 | -0.1342 | 6.614
-4.5 | 0.0985 | 0.00858 | -0.1311 | 11.4802
-4 | 0.1373 | 0.00825 | -0.1278 | 16.6424
-3.5 | 0.1712 | 0.00776 | -0.1235 | 22.0619
-3 | 0.1964 | 0.00708 | -0.1175 | 27.7401
-2.5 | 0.2277 | 0.0067 | -0.1125 | 33.9851
-2 | 0.2704 | 0.00668 | -0.1097 | 40.479
-1.5 | 0.3151 | 0.00672 | -0.1075 | 46.8899
-0.5 | 0.4078 | 0.00691 | -0.1037 | 59.0159
0 | 0.4548 | 0.00705 | -0.102 | 64.5106
0.5 | 0.5022 | 0.00721 | -0.1004 | 69.6533
1 | 0.5546 | 0.00733 | -0.1 | 75.6617
1.5 | 0.6073 | 0.00751 | -0.0997 | 80.8655
2 | 0.6631 | 0.00764 | -0.1002 | 86.7932
3 | 0.7774 | 0.00799 | -0.1018 | 97.2966
3.5 | 0.8362 | 0.00821 | -0.1031 | 101.8514
4 | 0.8935 | 0.00843 | -0.1041 | 105.9905
4.5 | 0.9534 | 0.00864 | -0.1057 | 110.3472
5 | 1.0139 | 0.00891 | -0.1075 | 113.7935
6 | 1.1192 | 0.00957 | -0.108 | 116.9488
6.5 | 1.1708 | 0.00987 | -0.108 | 118.6221
7 | 1.2144 | 0.0104 | -0.1066 | 116.7692
7.5 | 1.2611 | 0.01086 | -0.1059 | 116.1234
8 | 1.3142 | 0.01132 | -0.1069 | 116.0954
8.5 | 1.3398 | 0.01345 | -0.1035 | 99.6134
9 | 1.3421 | 0.01593 | -0.0961 | 84.2498
9.5 | 1.3437 | 0.01869 | -0.0891 | 71.8941
10 | 1.3493 | 0.02144 | -0.0833 | 62.9338
10.5 | 1.3548 | 0.02446 | -0.078 | 55.3884
11 | 1.3666 | 0.02729 | -0.074 | 50.077
11.5 | 1.3787 | 0.0303 | -0.0704 | 45.5017
12 | 1.3911 | 0.03346 | -0.0671 | 41.575
12.5 | 1.4062 | 0.03656 | -0.0644 | 38.4628
13 | 1.4207 | 0.0398 | -0.062 | 35.696
13.5 | 1.4344 | 0.04325 | -0.0597 | 33.1653
14 | 1.4456 | 0.04702 | -0.0576 | 30.7444
14.5 | 1.4575 | 0.05085 | -0.0558 | 28.6627
15 | 1.4695 | 0.05478 | -0.0543 | 26.8255
15.5 | 1.4767 | 0.05927 | -0.0527 | 24.9148
16 | 1.4863 | 0.06365 | -0.0516 | 23.3511
16.5 | 1.4934 | 0.06842 | -0.0506 | 21.827
17 | 1.5003 | 0.07326 | -0.0498 | 20.4791
17.5 | 1.4976 | 0.07938 | -0.0492 | 18.8662
18 | 1.5025 | 0.08472 | -0.049 | 17.7349
18.5 | 1.5038 | 0.09057 | -0.0491 | 16.6037
19 | 1.5025 | 0.0969 | -0.0495 | 15.5057
19.5 | 1.4868 | 0.10531 | -0.0505 | 14.1183
20 | 1.4859 | 0.11181 | -0.0517 | 13.2895

## 43. Re 1M Mach 0.10 (1)
BIGFOIL.COM POLAR EXPORT
NACA64A717
NACA64A717 |  |  |  | Cl Max: | 1.817 | at alpha= | 12.5 | deg
JavaFoil+Calcfoil stall+Eppler ext transition |  |  |  | L/D Max: | 139.326 | at alpha= | 7.5 | deg
Re: | 1000000 |  |  | Cd Min: | 0.00691 | at alpha= | -3.5 | deg
Mach: | 0.1 |  |  | Cl=0 at alpha= | -5.6693 | deg
|  |  |  | @ Cl=0.1, Cd= | 0.0089006
|  |  |  | @ Cl=0.4, Cd= | 0.0071168
|  |  |  | @ Cl=0.6, Cd= | 0.007581
alpha (deg) | Cl | Cd | Cm | Cl/Cd
-20 | -0.544 | 0.18132 | -0.051 | -2.998
-19.5 | -0.559 | 0.17268 | -0.051 | -3.236
-19 | -0.573 | 0.16368 | -0.052 | -3.501
-18.5 | -0.586 | 0.15716 | -0.053 | -3.73
-18 | -0.598 | 0.15168 | -0.053 | -3.941
-17.5 | -0.608 | 0.14302 | -0.054 | -4.249
-17 | -0.616 | 0.13289 | -0.056 | -4.636
-16.5 | -0.622 | 0.12712 | -0.056 | -4.89
-16 | -0.624 | 0.12188 | -0.056 | -5.123
-15.5 | -0.625 | 0.11399 | -0.058 | -5.485
-15 | -0.623 | 0.10758 | -0.06 | -5.789
-14.5 | -0.617 | 0.10003 | -0.062 | -6.173
-14 | -0.608 | 0.0946 | -0.063 | -6.426
-13.5 | -0.595 | 0.08898 | -0.065 | -6.687
-13 | -0.579 | 0.08296 | -0.067 | -6.976
-12.5 | -0.562 | 0.07421 | -0.073 | -7.571
-12 | -0.537 | 0.07087 | -0.073 | -7.574
-11.5 | -0.514 | 0.06201 | -0.08 | -8.293
-11 | -0.525 | 0.02983 | -0.104 | -17.589
-10.5 | -0.501 | 0.02148 | -0.11 | -23.317
-10 | -0.465 | 0.01792 | -0.113 | -25.917
-9.5 | -0.422 | 0.0157 | -0.116 | -26.884
-9 | -0.376 | 0.01355 | -0.118 | -27.768
-8.5 | -0.338 | 0.01082 | -0.125 | -31.251
-8 | -0.281 | 0.01042 | -0.126 | -26.978
-7.5 | -0.222 | 0.01007 | -0.127 | -22.079
-7 | -0.163 | 0.00982 | -0.128 | -16.558
-6.5 | -0.102 | 0.00952 | -0.129 | -10.73
-6 | -0.041 | 0.0093 | -0.13 | -4.406
-5.5 | 0.021 | 0.00911 | -0.131 | 2.269
-5 | 0.083 | 0.00895 | -0.132 | 9.248
-4.5 | 0.145 | 0.00877 | -0.133 | 16.549
-4 | 0.208 | 0.0086 | -0.134 | 24.16
-3.5 | 0.27 | 0.00691 | -0.135 | 39.161
-3 | 0.334 | 0.007 | -0.136 | 47.723
-2.5 | 0.397 | 0.00711 | -0.137 | 55.79
-2 | 0.459 | 0.00725 | -0.138 | 63.318
-1.5 | 0.521 | 0.00741 | -0.139 | 70.418
-1 | 0.584 | 0.00755 | -0.14 | 77.374
-0.5 | 0.646 | 0.00767 | -0.141 | 84.217
0 | 0.709 | 0.00781 | -0.142 | 90.715
0.5 | 0.771 | 0.00802 | -0.143 | 96.176
1 | 0.833 | 0.00814 | -0.144 | 102.32
1.5 | 0.895 | 0.00837 | -0.145 | 106.895
2 | 0.957 | 0.00863 | -0.145 | 110.95
2.5 | 1.016 | 0.00814 | -0.146 | 124.815
3 | 1.075 | 0.0089 | -0.146 | 120.755
3.5 | 1.134 | 0.00909 | -0.147 | 124.759
4 | 1.193 | 0.0093 | -0.148 | 128.313
4.5 | 1.244 | 0.00952 | -0.148 | 130.681
5 | 1.302 | 0.00975 | -0.149 | 133.514
5.5 | 1.358 | 0.00999 | -0.15 | 135.924
6 | 1.413 | 0.01028 | -0.151 | 137.447
6.5 | 1.466 | 0.01057 | -0.151 | 138.647
7 | 1.516 | 0.01089 | -0.152 | 139.311
7.5 | 1.565 | 0.01123 | -0.153 | 139.326
8 | 1.611 | 0.01158 | -0.153 | 139.15
8.5 | 1.642 | 0.02091 | -0.153 | 78.521
9 | 1.679 | 0.02267 | -0.153 | 74.08
9.5 | 1.713 | 0.02409 | -0.154 | 71.092
10 | 1.742 | 0.02554 | -0.154 | 68.197
10.5 | 1.767 | 0.02689 | -0.155 | 65.693
11 | 1.787 | 0.02815 | -0.155 | 63.494
11.5 | 1.802 | 0.02942 | -0.156 | 61.271
12 | 1.812 | 0.0311 | -0.156 | 58.277
12.5 | 1.817 | 0.03269 | -0.157 | 55.579
13 | 1.816 | 0.03409 | -0.157 | 53.253
13.5 | 1.804 | 0.03593 | -0.157 | 50.212
14 | 1.785 | 0.03816 | -0.157 | 46.785
14.5 | 1.759 | 0.04059 | -0.157 | 43.323
15 | 1.727 | 0.04341 | -0.157 | 39.773
15.5 | 1.689 | 0.04661 | -0.157 | 36.234
16 | 1.646 | 0.05048 | -0.156 | 32.605
16.5 | 1.601 | 0.05379 | -0.156 | 29.759
17 | 1.551 | 0.05858 | -0.155 | 26.472
17.5 | 1.494 | 0.06503 | -0.154 | 22.976

## 44. Re 1M Mach 0.10 (2)
BIGFOIL.COM POLAR EXPORT
NACA64A717
NACA64A717 |  |  |  | Cl Max: | 1.4942 | at alpha= | 18.5 | deg
XFOIL ncrit=9 |  |  |  | L/D Max: | 117.735 | at alpha= | 6.5 | deg
Re: | 1000000 |  |  | Cd Min: | 0.20724 | at alpha= | -20 | deg
Mach: | 0.1 |  |  | Cl=0 at alpha= | -5.6956 | deg
|  |  |  | @ Cl=0.1, Cd= | 0.0085971
|  |  |  | @ Cl=0.4, Cd= | 0.0069356
|  |  |  | @ Cl=0.6, Cd= | 0.0075113
alpha (deg) | Cl | Cd | Cm | Cl/Cd
-20 | -0.3536 | 0.20724 | -0.0511 | -1.7062
-18.5 | -0.6494 | 0.10215 | -0.0968 | -6.3573
-18 | -0.7909 | 0.06936 | -0.118 | -11.4028
-17.5 | -0.8306 | 0.05432 | -0.1301 | -15.2909
-17 | -0.838 | 0.04483 | -0.1389 | -18.6928
-16.5 | -0.8228 | 0.03913 | -0.1447 | -21.0273
-16 | -0.7997 | 0.03435 | -0.1502 | -23.2809
-15.5 | -0.7793 | 0.03084 | -0.1526 | -25.2691
-15 | -0.7332 | 0.02959 | -0.1547 | -24.7786
-14.5 | -0.707 | 0.02695 | -0.1563 | -26.2338
-14 | -0.6642 | 0.0255 | -0.1583 | -26.0471
-13.5 | -0.6373 | 0.02305 | -0.1593 | -27.6486
-13 | -0.5938 | 0.02138 | -0.1621 | -27.7736
-12.5 | -0.5587 | 0.01958 | -0.1631 | -28.5342
-12 | -0.5034 | 0.01845 | -0.1663 | -27.2846
-11.5 | -0.4605 | 0.01697 | -0.1671 | -27.1361
-11 | -0.417 | 0.01581 | -0.167 | -26.3757
-10.5 | -0.3715 | 0.01509 | -0.1664 | -24.619
-10 | -0.3331 | 0.01431 | -0.1642 | -23.2774
-9.5 | -0.2904 | 0.01358 | -0.1626 | -21.3844
-9 | -0.2575 | 0.01259 | -0.1592 | -20.4527
-8.5 | -0.2194 | 0.01202 | -0.1562 | -18.2529
-8 | -0.1755 | 0.0115 | -0.1543 | -15.2609
-7.5 | -0.1411 | 0.01096 | -0.1502 | -12.8741
-7 | -0.1055 | 0.01031 | -0.1465 | -10.2328
-6.5 | -0.0646 | 0.00993 | -0.1436 | -6.5055
-6 | -0.0252 | 0.0095 | -0.1404 | -2.6526
-5.5 | 0.0162 | 0.00917 | -0.1375 | 1.7666
-5 | 0.0581 | 0.00891 | -0.1348 | 6.5208
-4 | 0.1371 | 0.00832 | -0.1283 | 16.4784
-3.5 | 0.1711 | 0.00784 | -0.1239 | 21.824
-3 | 0.196 | 0.00717 | -0.1177 | 27.3361
-2 | 0.2691 | 0.0067 | -0.1097 | 40.1642
-1.5 | 0.3144 | 0.00675 | -0.1075 | 46.5778
-1 | 0.3602 | 0.00686 | -0.1054 | 52.5073
-0.5 | 0.4076 | 0.00695 | -0.1037 | 58.6475
0 | 0.4551 | 0.00708 | -0.102 | 64.2797
0.5 | 0.5026 | 0.00726 | -0.1004 | 69.2287
1 | 0.5552 | 0.00737 | -0.1 | 75.3324
1.5 | 0.6091 | 0.00754 | -0.0999 | 80.7825
2 | 0.6648 | 0.00769 | -0.1002 | 86.4499
2.5 | 0.7207 | 0.00789 | -0.1007 | 91.3435
3 | 0.7804 | 0.00805 | -0.102 | 96.9441
3.5 | 0.8397 | 0.00826 | -0.1033 | 101.6586
4 | 0.8969 | 0.00851 | -0.1042 | 105.3937
4.5 | 0.9583 | 0.0087 | -0.1061 | 110.1494
5 | 1.0186 | 0.00898 | -0.1078 | 113.4298
5.5 | 1.0731 | 0.00931 | -0.1083 | 115.2632
6.5 | 1.175 | 0.00998 | -0.1078 | 117.7355
7 | 1.2187 | 0.01052 | -0.1064 | 115.846
7.5 | 1.2654 | 0.011 | -0.1055 | 115.0364
8 | 1.3143 | 0.01152 | -0.1056 | 114.0885
8.5 | 1.3417 | 0.01374 | -0.1027 | 97.6492
9 | 1.3431 | 0.01632 | -0.0951 | 82.2978
9.5 | 1.3443 | 0.01915 | -0.0882 | 70.1984
10 | 1.3492 | 0.02201 | -0.0823 | 61.2994
10.5 | 1.3536 | 0.02517 | -0.077 | 53.7783
11 | 1.3652 | 0.02811 | -0.0729 | 48.5663
11.5 | 1.3768 | 0.03124 | -0.0693 | 44.0717
12 | 1.3895 | 0.03446 | -0.0662 | 40.3221
12.5 | 1.4051 | 0.03759 | -0.0635 | 37.3796
13 | 1.4185 | 0.04101 | -0.0611 | 34.5891
13.5 | 1.4317 | 0.0446 | -0.0588 | 32.1009
14 | 1.4433 | 0.0484 | -0.0567 | 29.8202
14.5 | 1.4528 | 0.05254 | -0.0548 | 27.6513
15 | 1.4653 | 0.05652 | -0.0534 | 25.9253
15.5 | 1.4732 | 0.06105 | -0.0519 | 24.131
16 | 1.4799 | 0.06584 | -0.0507 | 22.4772
16.5 | 1.4881 | 0.07058 | -0.0498 | 21.0839
17 | 1.4929 | 0.07578 | -0.0491 | 19.7004
17.5 | 1.4877 | 0.08233 | -0.0486 | 18.07
18 | 1.494 | 0.08758 | -0.0485 | 17.0587
18.5 | 1.4942 | 0.09371 | -0.0487 | 15.9449
19 | 1.4909 | 0.10042 | -0.0493 | 14.8466
19.5 | 1.4749 | 0.10902 | -0.0506 | 13.5287
20 | 1.4739 | 0.11568 | -0.0519 | 12.7412

## 45. Re 1M Mach 0.25 (1)
BIGFOIL.COM POLAR EXPORT
NACA64A717
NACA64A717 |  |  |  | Cl Max: | 1.782 | at alpha= | 11.5 | deg
JavaFoil+Calcfoil stall+Eppler ext transition |  |  |  | L/D Max: | 136.542 | at alpha= | 7 | deg
Re: | 1000000 |  |  | Cd Min: | 0.00701 | at alpha= | -3.5 | deg
Mach: | 0.25 |  |  | Cl=0 at alpha= | -5.6667 | deg
|  |  |  | @ Cl=0.1, Cd= | 0.0090748
|  |  |  | @ Cl=0.4, Cd= | 0.0072436
|  |  |  | @ Cl=0.6, Cd= | 0.00769
alpha (deg) | Cl | Cd | Cm | Cl/Cd
-18.5 | -0.248 | 0.18071 | -0.05 | -1.37
-18 | -0.299 | 0.17256 | -0.051 | -1.733
-17.5 | -0.344 | 0.15969 | -0.052 | -2.157
-17 | -0.385 | 0.15282 | -0.052 | -2.519
-16.5 | -0.421 | 0.14092 | -0.054 | -2.99
-16 | -0.453 | 0.13358 | -0.055 | -3.393
-15.5 | -0.48 | 0.12461 | -0.056 | -3.853
-15 | -0.502 | 0.11781 | -0.057 | -4.261
-14.5 | -0.518 | 0.11139 | -0.058 | -4.652
-14 | -0.529 | 0.10396 | -0.059 | -5.084
-13.5 | -0.533 | 0.09665 | -0.06 | -5.513
-13 | -0.532 | 0.08857 | -0.064 | -6.011
-12.5 | -0.525 | 0.08192 | -0.067 | -6.41
-12 | -0.512 | 0.07583 | -0.07 | -6.755
-11.5 | -0.494 | 0.0695 | -0.074 | -7.113
-11 | -0.47 | 0.0657 | -0.075 | -7.147
-10.5 | -0.447 | 0.05555 | -0.085 | -8.04
-10 | -0.455 | 0.02358 | -0.112 | -19.286
-9.5 | -0.421 | 0.01811 | -0.117 | -23.273
-9 | -0.38 | 0.01463 | -0.12 | -25.954
-8.5 | -0.33 | 0.01355 | -0.122 | -24.347
-8 | -0.287 | 0.01075 | -0.129 | -26.686
-7.5 | -0.227 | 0.01037 | -0.13 | -21.913
-7 | -0.166 | 0.01002 | -0.131 | -16.614
-6.5 | -0.105 | 0.00977 | -0.132 | -10.711
-6 | -0.042 | 0.00947 | -0.133 | -4.441
-5.5 | 0.021 | 0.00925 | -0.134 | 2.295
-5 | 0.085 | 0.00911 | -0.135 | 9.327
-4.5 | 0.149 | 0.00896 | -0.137 | 16.638
-4 | 0.213 | 0.00883 | -0.138 | 24.17
-3.5 | 0.278 | 0.00701 | -0.139 | 39.615
-3 | 0.343 | 0.00711 | -0.14 | 48.26
-2.5 | 0.407 | 0.00726 | -0.141 | 56.12
-2 | 0.472 | 0.00738 | -0.142 | 63.889
-1.5 | 0.536 | 0.00755 | -0.143 | 70.996
-1 | 0.6 | 0.00769 | -0.144 | 78.035
-0.5 | 0.664 | 0.00785 | -0.145 | 84.652
0 | 0.728 | 0.00806 | -0.146 | 90.368
0.5 | 0.792 | 0.00822 | -0.147 | 96.388
1 | 0.856 | 0.00846 | -0.148 | 101.195
1.5 | 0.918 | 0.00827 | -0.148 | 111.006
2 | 0.979 | 0.00874 | -0.149 | 111.949
2.5 | 1.04 | 0.00895 | -0.149 | 116.159
3 | 1.101 | 0.00917 | -0.15 | 120.056
3.5 | 1.163 | 0.00937 | -0.151 | 124.051
4 | 1.225 | 0.00961 | -0.151 | 127.362
4.5 | 1.276 | 0.00986 | -0.152 | 129.454
5 | 1.335 | 0.0101 | -0.153 | 132.155
5.5 | 1.392 | 0.01037 | -0.154 | 134.307
6 | 1.448 | 0.01068 | -0.155 | 135.557
6.5 | 1.501 | 0.01103 | -0.155 | 136.162
7 | 1.552 | 0.01136 | -0.156 | 136.542
7.5 | 1.6 | 0.01174 | -0.157 | 136.287
8 | 1.645 | 0.01223 | -0.157 | 134.521
8.5 | 1.67 | 0.02269 | -0.156 | 73.615
9 | 1.706 | 0.02435 | -0.157 | 70.065
9.5 | 1.734 | 0.02592 | -0.158 | 66.886
10 | 1.756 | 0.02755 | -0.158 | 63.749
10.5 | 1.772 | 0.02912 | -0.159 | 60.865
11 | 1.781 | 0.03065 | -0.159 | 58.097
11.5 | 1.782 | 0.03232 | -0.16 | 55.128
12 | 1.775 | 0.03417 | -0.16 | 51.939
12.5 | 1.759 | 0.03627 | -0.16 | 48.486
13 | 1.732 | 0.03846 | -0.16 | 45.02
13.5 | 1.686 | 0.04125 | -0.16 | 40.877
14 | 1.629 | 0.04492 | -0.16 | 36.261
14.5 | 1.563 | 0.04873 | -0.159 | 32.068
15 | 1.486 | 0.05304 | -0.159 | 28.019
15.5 | 1.395 | 0.06041 | -0.157 | 23.091
16 | 1.279 | 0.07477 | -0.151 | 17.111
16.5 | 1.072 | 0.1409 | -0.099 | 7.609

## 46. Re 1M Mach 0.25 (2)
BIGFOIL.COM POLAR EXPORT
NACA64A717
NACA64A717 |  |  |  | Cl Max: | 1.4543 | at alpha= | 16.5 | deg
XFOIL ncrit=9 |  |  |  | L/D Max: | 112.861 | at alpha= | 6 | deg
Re: | 1000000 |  |  | Cd Min: | 0.20226 | at alpha= | -19.5 | deg
Mach: | 0.25 |  |  | Cl=0 at alpha= | -5.6586 | deg
|  |  |  | @ Cl=0.1, Cd= | 0.008817
|  |  |  | @ Cl=0.4, Cd= | 0.0071617
|  |  |  | @ Cl=0.6, Cd= | 0.0077506
alpha (deg) | Cl | Cd | Cm | Cl/Cd
-19.5 | -0.3192 | 0.20226 | -0.061 | -1.5782
-19 | -0.2948 | 0.19446 | -0.0675 | -1.516
-18.5 | -0.283 | 0.18119 | -0.0748 | -1.5619
-18 | -0.2618 | 0.17366 | -0.0802 | -1.5075
-17.5 | -0.2433 | 0.16504 | -0.0861 | -1.4742
-17 | -0.2522 | 0.14847 | -0.0936 | -1.6987
-16 | -0.6159 | 0.06407 | -0.1388 | -9.6129
-15.5 | -0.6595 | 0.0486 | -0.1524 | -13.57
-15 | -0.6533 | 0.04219 | -0.1575 | -15.4847
-14.5 | -0.6601 | 0.03543 | -0.1619 | -18.6311
-14 | -0.6332 | 0.03192 | -0.1647 | -19.8371
-13.5 | -0.6091 | 0.02892 | -0.1661 | -21.0615
-13 | -0.5653 | 0.02715 | -0.1679 | -20.8214
-12.5 | -0.5493 | 0.0235 | -0.1691 | -23.3745
-12 | -0.5045 | 0.02176 | -0.1713 | -23.1847
-11.5 | -0.4607 | 0.02012 | -0.173 | -22.8976
-11 | -0.4127 | 0.01796 | -0.1756 | -22.9788
-10.5 | -0.3677 | 0.01677 | -0.1756 | -21.9261
-10 | -0.3237 | 0.01556 | -0.1746 | -20.8033
-9.5 | -0.2889 | 0.0146 | -0.1712 | -19.7877
-9 | -0.248 | 0.01356 | -0.1689 | -18.2891
-8.5 | -0.2193 | 0.01274 | -0.1637 | -17.2135
-8 | -0.1801 | 0.01211 | -0.1604 | -14.872
-7.5 | -0.1412 | 0.01148 | -0.1567 | -12.2997
-7 | -0.1069 | 0.01077 | -0.1522 | -9.9257
-6 | -0.0282 | 0.00985 | -0.1448 | -2.8629
-5.5 | 0.0131 | 0.00951 | -0.1414 | 1.3775
-5 | 0.0536 | 0.00915 | -0.1379 | 5.8579
-4.5 | 0.0939 | 0.00886 | -0.1343 | 10.5982
-4 | 0.1336 | 0.00858 | -0.1305 | 15.5711
-3.5 | 0.1678 | 0.00821 | -0.1257 | 20.4385
-3 | 0.1934 | 0.00762 | -0.1192 | 25.3806
-2.5 | 0.2198 | 0.00688 | -0.113 | 31.9477
-2 | 0.2634 | 0.00686 | -0.11 | 38.3965
-1.5 | 0.3094 | 0.00695 | -0.1075 | 44.518
-1 | 0.3581 | 0.00704 | -0.1056 | 50.8665
-0.5 | 0.4063 | 0.00718 | -0.1037 | 56.5877
0 | 0.4544 | 0.00732 | -0.1018 | 62.0765
0.5 | 0.506 | 0.00746 | -0.1007 | 67.8284
1 | 0.5595 | 0.00766 | -0.1001 | 73.0418
1.5 | 0.6176 | 0.00779 | -0.1005 | 79.2811
2.5 | 0.7355 | 0.00817 | -0.1019 | 90.0245
3 | 0.7967 | 0.00839 | -0.1032 | 94.9583
3.5 | 0.8573 | 0.0086 | -0.1042 | 99.686
4 | 0.9186 | 0.00885 | -0.1056 | 103.7966
4.5 | 0.9828 | 0.00913 | -0.1076 | 107.6451
5 | 1.0423 | 0.0094 | -0.1086 | 110.883
5.5 | 1.0974 | 0.00975 | -0.1087 | 112.5538
6 | 1.1478 | 0.01017 | -0.1078 | 112.8614
6.5 | 1.1974 | 0.01063 | -0.1069 | 112.6435
7 | 1.2434 | 0.01118 | -0.1053 | 111.2165
7.5 | 1.2878 | 0.01185 | -0.1036 | 108.6751
8.5 | 1.3511 | 0.01552 | -0.0981 | 87.0554
9 | 1.3483 | 0.01855 | -0.0902 | 72.6846
9.5 | 1.3458 | 0.02192 | -0.083 | 61.396
10 | 1.3475 | 0.02539 | -0.0772 | 53.0721
10.5 | 1.3491 | 0.0292 | -0.072 | 46.2021
11 | 1.3589 | 0.0327 | -0.0681 | 41.5566
11.5 | 1.369 | 0.03639 | -0.0646 | 37.6202
12 | 1.3806 | 0.04011 | -0.0615 | 34.4203
12.5 | 1.3931 | 0.04393 | -0.0589 | 31.7118
13 | 1.4039 | 0.04802 | -0.0564 | 29.2357
13.5 | 1.4141 | 0.05232 | -0.0542 | 27.0279
14 | 1.4256 | 0.05663 | -0.0524 | 25.1739
14.5 | 1.4342 | 0.06131 | -0.0507 | 23.3926
15 | 1.4418 | 0.06626 | -0.0493 | 21.7597
15.5 | 1.4465 | 0.07164 | -0.0481 | 20.1912
16 | 1.4505 | 0.07724 | -0.0472 | 18.7791
16.5 | 1.4543 | 0.08303 | -0.0467 | 17.5154
17 | 1.4498 | 0.08991 | -0.0465 | 16.125
17.5 | 1.4469 | 0.09681 | -0.0467 | 14.9458
18 | 1.4453 | 0.10368 | -0.0473 | 13.94
18.5 | 1.4362 | 0.11166 | -0.0486 | 12.8623
19 | 1.4209 | 0.12072 | -0.0507 | 11.7702
19.5 | 1.4142 | 0.1288 | -0.053 | 10.9798
20 | 1.4077 | 0.13698 | -0.0558 | 10.2767

## 47. Re 1M Mach 0.50 (1)
BIGFOIL.COM POLAR EXPORT
NACA64A717
NACA64A717 |  |  |  | Cl Max: | 1.722 | at alpha= | 8 | deg
JavaFoil+Calcfoil stall+Eppler ext transition |  |  |  | L/D Max: | 124.74 | at alpha= | 5.5 | deg
Re: | 1000000 |  |  | Cd Min: | 0.00773 | at alpha= | -3 | deg
Mach: | 0.5 |  |  | Cl=0 at alpha= | -5.6714 | deg
|  |  |  | @ Cl=0.1, Cd= | 0.0098683
|  |  |  | @ Cl=0.4, Cd= | 0.0077678
|  |  |  | @ Cl=0.6, Cd= | 0.0081247
alpha (deg) | Cl | Cd | Cm | Cl/Cd
-20 | -0.818 | 0.19476 | -0.065 | -4.199
-19.5 | -0.79 | 0.1897 | -0.066 | -4.164
-19 | -0.762 | 0.18907 | -0.066 | -4.03
-18.5 | -0.732 | 0.18101 | -0.064 | -4.046
-18 | -0.704 | 0.17549 | -0.064 | -4.011
-17.5 | -0.676 | 0.16839 | -0.064 | -4.012
-17 | -0.648 | 0.16361 | -0.065 | -3.958
-16.5 | -0.619 | 0.15688 | -0.066 | -3.948
-16 | -0.591 | 0.15263 | -0.067 | -3.875
-15.5 | -0.562 | 0.1455 | -0.063 | -3.86
-15 | -0.533 | 0.14405 | -0.063 | -3.7
-14.5 | -0.505 | 0.14011 | -0.063 | -3.603
-14 | -0.476 | 0.13628 | -0.064 | -3.496
-13.5 | -0.448 | 0.13358 | -0.064 | -3.354
-13 | -0.419 | 0.11996 | -0.061 | -3.491
-12.5 | -0.39 | 0.11711 | -0.061 | -3.333
-12 | -0.362 | 0.1158 | -0.061 | -3.124
-11.5 | -0.333 | 0.11272 | -0.061 | -2.958
-11 | -0.304 | 0.10156 | -0.057 | -2.998
-10.5 | -0.276 | 0.09476 | -0.058 | -2.912
-10 | -0.248 | 0.07649 | -0.067 | -3.245
-9.5 | -0.22 | 0.07077 | -0.066 | -3.102
-9 | -0.282 | 0.06369 | -0.07 | -4.429
-8.5 | -0.28 | 0.0561 | -0.078 | -4.987
-8 | -0.248 | 0.04621 | -0.096 | -5.374
-7.5 | -0.23 | 0.01562 | -0.137 | -14.719
-7 | -0.172 | 0.0141 | -0.139 | -12.206
-6.5 | -0.11 | 0.01299 | -0.141 | -8.457
-6 | -0.046 | 0.01059 | -0.149 | -4.38
-5.5 | 0.024 | 0.01026 | -0.15 | 2.291
-5 | 0.094 | 0.00988 | -0.151 | 9.56
-4.5 | 0.166 | 0.00974 | -0.153 | 17.035
-4 | 0.238 | 0.00958 | -0.154 | 24.827
-3.5 | 0.31 | 0.00941 | -0.155 | 32.979
-3 | 0.384 | 0.00773 | -0.156 | 49.631
-2.5 | 0.456 | 0.0079 | -0.157 | 57.686
-2 | 0.527 | 0.00811 | -0.158 | 65.018
-1.5 | 0.599 | 0.00812 | -0.159 | 73.796
-1 | 0.671 | 0.00846 | -0.16 | 79.336
-0.5 | 0.742 | 0.00864 | -0.16 | 85.974
0 | 0.806 | 0.00889 | -0.161 | 90.657
0.5 | 0.876 | 0.00913 | -0.162 | 95.99
1 | 0.946 | 0.00939 | -0.163 | 100.781
1.5 | 1.016 | 0.00962 | -0.164 | 105.586
2 | 1.086 | 0.00991 | -0.165 | 109.513
2.5 | 1.155 | 0.0102 | -0.166 | 113.288
3 | 1.224 | 0.0105 | -0.167 | 116.582
3.5 | 1.294 | 0.0108 | -0.168 | 119.759
4 | 1.363 | 0.01115 | -0.169 | 122.159
4.5 | 1.415 | 0.01151 | -0.169 | 122.956
5 | 1.478 | 0.01191 | -0.17 | 124.082
5.5 | 1.539 | 0.01234 | -0.171 | 124.74
6 | 1.597 | 0.01285 | -0.172 | 124.264
6.5 | 1.647 | 0.01337 | -0.173 | 123.165
7 | 1.689 | 0.01397 | -0.173 | 120.943
7.5 | 1.705 | 0.02686 | -0.172 | 63.471
8 | 1.722 | 0.02978 | -0.173 | 57.812
8.5 | 1.717 | 0.03285 | -0.173 | 52.272
9 | 1.671 | 0.03599 | -0.174 | 46.427
9.5 | 1.483 | 0.03967 | -0.174 | 37.38
10 | 0.878 | 0.08925 | -0.064 | 9.838
10.5 | 0.906 | 0.09621 | -0.07 | 9.414
11 | 0.933 | 0.10462 | -0.071 | 8.916
11.5 | 0.961 | 0.10993 | -0.08 | 8.744
12 | 0.988 | 0.11461 | -0.081 | 8.622
12.5 | 1.018 | 0.12528 | -0.091 | 8.124
13 | 1.043 | 0.1299 | -0.088 | 8.033

## 48. Re 1M Mach 0.50 (2)
BIGFOIL.COM POLAR EXPORT
NACA64A717
NACA64A717 |  |  |  | Cl Max: | 1.384 | at alpha= | 8 | deg
XFOIL ncrit=9 |  |  |  | L/D Max: | 96.1172 | at alpha= | 5 | deg
Re: | 1000000 |  |  | Cd Min: | 0.22159 | at alpha= | -20 | deg
Mach: | 0.5 |  |  | Cl=0 at alpha= | -5.4292 | deg
|  |  |  | @ Cl=0.1, Cd= | 0.0096993
|  |  |  | @ Cl=0.4, Cd= | 0.0082019
|  |  |  | @ Cl=0.6, Cd= | 0.0089459
alpha (deg) | Cl | Cd | Cm | Cl/Cd
-20 | -0.3083 | 0.22159 | -0.0736 | -1.3913
-19.5 | -0.2814 | 0.21257 | -0.0805 | -1.3238
-19 | -0.2511 | 0.20491 | -0.0874 | -1.2254
-18.5 | -0.2253 | 0.19426 | -0.0957 | -1.1598
-18 | -0.2004 | 0.1852 | -0.1025 | -1.0821
-17.5 | -0.1694 | 0.17713 | -0.1091 | -0.95636
-17 | -0.1484 | 0.16645 | -0.1158 | -0.89156
-16.5 | -0.1302 | 0.15823 | -0.1205 | -0.82285
-16 | -0.1124 | 0.14922 | -0.126 | -0.75325
-15.5 | -0.0903 | 0.14275 | -0.1304 | -0.63257
-15 | -0.0821 | 0.13337 | -0.1347 | -0.61558
-14.5 | -0.0685 | 0.12513 | -0.1395 | -0.54743
-14 | -0.0609 | 0.11674 | -0.1435 | -0.52167
-13.5 | -0.0404 | 0.11123 | -0.1468 | -0.36321
-13 | -0.0244 | 0.10433 | -0.1511 | -0.23387
-12.5 | -0.026 | 0.09529 | -0.1551 | -0.27285
-12 | -0.0289 | 0.08607 | -0.1599 | -0.33577
-11.5 | -0.0258 | 0.07844 | -0.1641 | -0.32891
-11 | -0.047 | 0.0672 | -0.1705 | -0.6994
-10.5 | -0.1214 | 0.04787 | -0.1839 | -2.536
-10 | -0.1615 | 0.03608 | -0.1944 | -4.4762
-9.5 | -0.1845 | 0.0282 | -0.1991 | -6.5426
-9 | -0.1798 | 0.02265 | -0.2022 | -7.9382
-8.5 | -0.1552 | 0.01933 | -0.2023 | -8.029
-8 | -0.1376 | 0.0167 | -0.1968 | -8.2395
-7.5 | -0.1187 | 0.01506 | -0.1888 | -7.8818
-7 | -0.0925 | 0.01373 | -0.1813 | -6.7371
-6.5 | -0.0645 | 0.0127 | -0.1737 | -5.0787
-6 | -0.0387 | 0.01174 | -0.1656 | -3.2964
-5.5 | -0.0046 | 0.0111 | -0.1586 | -0.41441
-5 | 0.0279 | 0.01055 | -0.1512 | 2.6445
-4.5 | 0.0594 | 0.01009 | -0.1435 | 5.887
-4 | 0.0962 | 0.00973 | -0.137 | 9.8869
-3 | 0.173 | 0.00911 | -0.125 | 18.9901
-2.5 | 0.2069 | 0.00877 | -0.1183 | 23.5918
-2 | 0.2355 | 0.00817 | -0.111 | 28.825
-1.5 | 0.2841 | 0.00784 | -0.1077 | 36.2372
-1 | 0.3411 | 0.00798 | -0.1058 | 42.7444
-0.5 | 0.3994 | 0.0082 | -0.1043 | 48.7073
0 | 0.4598 | 0.00839 | -0.1034 | 54.8033
0.5 | 0.5201 | 0.00864 | -0.1025 | 60.1968
1 | 0.5844 | 0.00889 | -0.1025 | 65.7368
1.5 | 0.6542 | 0.00914 | -0.1038 | 71.5755
2 | 0.721 | 0.00943 | -0.1044 | 76.4581
2.5 | 0.7928 | 0.00973 | -0.1061 | 81.48
3 | 0.8632 | 0.01003 | -0.1074 | 86.0618
3.5 | 0.9343 | 0.01041 | -0.1088 | 89.7502
4 | 1.0051 | 0.01079 | -0.1102 | 93.1511
4.5 | 1.0709 | 0.01125 | -0.1104 | 95.1911
5 | 1.1313 | 0.01177 | -0.1095 | 96.1172
5.5 | 1.1881 | 0.01239 | -0.1078 | 95.8918
6 | 1.2416 | 0.01313 | -0.1055 | 94.5621
6.5 | 1.2885 | 0.01411 | -0.1022 | 91.3182
7 | 1.335 | 0.0152 | -0.0988 | 87.8289
7.5 | 1.3706 | 0.01684 | -0.0941 | 81.3895
8 | 1.384 | 0.01969 | -0.0874 | 70.2895
8.5 | 1.3675 | 0.02458 | -0.079 | 55.6347
9 | 1.3645 | 0.03087 | -0.0748 | 44.2015
9.5 | 1.3456 | 0.03689 | -0.0683 | 36.476
10 | 1.335 | 0.04274 | -0.0631 | 31.2354
10.5 | 1.3273 | 0.04874 | -0.0588 | 27.2323
11 | 1.3286 | 0.05432 | -0.0554 | 24.4588
11.5 | 1.3316 | 0.06002 | -0.0526 | 22.1859
12 | 1.3394 | 0.06554 | -0.0501 | 20.4364
12.5 | 1.3468 | 0.07132 | -0.048 | 18.8839
13 | 1.3509 | 0.07757 | -0.0463 | 17.4152

## 49. Re 2M Mach 0.00 (1)
BIGFOIL.COM POLAR EXPORT
NACA64A717
NACA64A717 |  |  |  | Cl Max: | 1.831 | at alpha= | 13 | deg
JavaFoil+Calcfoil stall+Eppler ext transition |  |  |  | L/D Max: | 160.571 | at alpha= | 6.5 | deg
Re: | 2000000 |  |  | Cd Min: | 0.0062 | at alpha= | -3.5 | deg
Mach: | 0 |  |  | Cl=0 at alpha= | -5.6693 | deg
|  |  |  | @ Cl=0.1, Cd= | 0.0080194
|  |  |  | @ Cl=0.4, Cd= | 0.0063973
|  |  |  | @ Cl=0.6, Cd= | 0.0067137
alpha (deg) | Cl | Cd | Cm | Cl/Cd
-20 | -0.589 | 0.16813 | -0.054 | -3.502
-19.5 | -0.601 | 0.16155 | -0.054 | -3.722
-19 | -0.613 | 0.15251 | -0.055 | -4.016
-18.5 | -0.623 | 0.14519 | -0.056 | -4.289
-18 | -0.631 | 0.13981 | -0.056 | -4.512
-17.5 | -0.638 | 0.13289 | -0.057 | -4.799
-17 | -0.644 | 0.12469 | -0.059 | -5.161
-16.5 | -0.646 | 0.11748 | -0.06 | -5.503
-16 | -0.646 | 0.11343 | -0.061 | -5.696
-15.5 | -0.644 | 0.10584 | -0.063 | -6.088
-15 | -0.639 | 0.0995 | -0.064 | -6.425
-14.5 | -0.631 | 0.09319 | -0.066 | -6.776
-14 | -0.621 | 0.08625 | -0.069 | -7.2
-13.5 | -0.607 | 0.08075 | -0.071 | -7.517
-13 | -0.591 | 0.07307 | -0.075 | -8.093
-12.5 | -0.579 | 0.06065 | -0.083 | -9.546
-12 | -0.589 | 0.03361 | -0.101 | -17.515
-11.5 | -0.573 | 0.02376 | -0.107 | -24.124
-11 | -0.545 | 0.01931 | -0.11 | -28.222
-10.5 | -0.51 | 0.01658 | -0.112 | -30.739
-10 | -0.47 | 0.0146 | -0.115 | -32.173
-9.5 | -0.444 | 0.01025 | -0.122 | -43.277
-9 | -0.391 | 0.00979 | -0.123 | -39.996
-8.5 | -0.337 | 0.00942 | -0.124 | -35.744
-8 | -0.28 | 0.00917 | -0.125 | -30.533
-7.5 | -0.221 | 0.00895 | -0.126 | -24.745
-7 | -0.162 | 0.00866 | -0.127 | -18.688
-6.5 | -0.102 | 0.00853 | -0.128 | -11.914
-6 | -0.041 | 0.00829 | -0.129 | -4.923
-5.5 | 0.021 | 0.0082 | -0.13 | 2.51
-5 | 0.082 | 0.00806 | -0.131 | 10.213
-4.5 | 0.144 | 0.00792 | -0.132 | 18.233
-4 | 0.207 | 0.00775 | -0.133 | 26.687
-3.5 | 0.269 | 0.0062 | -0.134 | 43.422
-3 | 0.332 | 0.00628 | -0.135 | 52.941
-2.5 | 0.395 | 0.00639 | -0.136 | 61.759
-2 | 0.457 | 0.00648 | -0.137 | 70.521
-1.5 | 0.519 | 0.00658 | -0.138 | 78.914
-1 | 0.581 | 0.00668 | -0.139 | 87.024
-0.5 | 0.643 | 0.00679 | -0.14 | 94.757
0 | 0.705 | 0.00692 | -0.141 | 101.818
0.5 | 0.767 | 0.00706 | -0.142 | 108.623
1 | 0.829 | 0.00718 | -0.143 | 115.405
1.5 | 0.891 | 0.00735 | -0.144 | 121.123
2 | 0.952 | 0.00754 | -0.145 | 126.388
2.5 | 1.014 | 0.00768 | -0.146 | 132.003
3 | 1.076 | 0.00784 | -0.147 | 137.133
3.5 | 1.137 | 0.00806 | -0.147 | 141.082
4 | 1.196 | 0.00778 | -0.148 | 153.665
4.5 | 1.246 | 0.00828 | -0.149 | 150.488
5 | 1.302 | 0.00847 | -0.149 | 153.68
5.5 | 1.357 | 0.00867 | -0.15 | 156.545
6 | 1.411 | 0.0089 | -0.15 | 158.55
6.5 | 1.464 | 0.00912 | -0.151 | 160.571
7 | 1.514 | 0.00947 | -0.152 | 159.925
7.5 | 1.562 | 0.00991 | -0.152 | 157.619
8 | 1.604 | 0.01318 | -0.153 | 121.742
8.5 | 1.642 | 0.01789 | -0.153 | 91.806
9 | 1.681 | 0.01965 | -0.153 | 85.575
9.5 | 1.715 | 0.02091 | -0.154 | 81.997
10 | 1.743 | 0.0223 | -0.154 | 78.178
10.5 | 1.77 | 0.02327 | -0.154 | 76.056
11 | 1.791 | 0.02439 | -0.155 | 73.456
11.5 | 1.809 | 0.02558 | -0.155 | 70.712
12 | 1.821 | 0.02683 | -0.156 | 67.886
12.5 | 1.828 | 0.0282 | -0.156 | 64.842
13 | 1.831 | 0.02959 | -0.157 | 61.869
13.5 | 1.823 | 0.03096 | -0.157 | 58.898
14 | 1.81 | 0.03242 | -0.158 | 55.837
14.5 | 1.791 | 0.03424 | -0.158 | 52.317
15 | 1.767 | 0.03619 | -0.158 | 48.832
15.5 | 1.737 | 0.03851 | -0.158 | 45.094
16 | 1.7 | 0.04162 | -0.158 | 40.839
16.5 | 1.662 | 0.04397 | -0.158 | 37.794
17 | 1.618 | 0.04762 | -0.157 | 33.968
17.5 | 1.574 | 0.05062 | -0.157 | 31.092
18 | 1.525 | 0.05513 | -0.157 | 27.656

## 50. Re 2M Mach 0.00 (2)
BIGFOIL.COM POLAR EXPORT
NACA64A717
NACA64A717 |  |  |  | Cl Max: | 1.6108 | at alpha= | 19.5 | deg
XFOIL ncrit=9 |  |  |  | L/D Max: | 140.517 | at alpha= | 5 | deg
Re: | 2000000 |  |  | Cd Min: | 0.1483 | at alpha= | -20 | deg
Mach: | 0 |  |  | Cl=0 at alpha= | -5.4153 | deg
|  |  |  | @ Cl=0.1, Cd= | 0.0072873
|  |  |  | @ Cl=0.4, Cd= | 0.0058481
|  |  |  | @ Cl=0.6, Cd= | 0.0062229
alpha (deg) | Cl | Cd | Cm | Cl/Cd
-20 | -0.5222 | 0.1483 | -0.0712 | -3.5212
-19.5 | -0.802 | 0.08826 | -0.103 | -9.0868
-19 | -0.9258 | 0.05977 | -0.1223 | -15.4894
-18.5 | -0.9465 | 0.04816 | -0.1327 | -19.6532
-18 | -0.9448 | 0.041 | -0.1393 | -23.0439
-17.5 | -0.9423 | 0.03583 | -0.1423 | -26.2992
-16.5 | -0.9278 | 0.02758 | -0.1456 | -33.6403
-16 | -0.9099 | 0.02448 | -0.1468 | -37.1691
-15.5 | -0.8874 | 0.02197 | -0.1473 | -40.3914
-15 | -0.8709 | 0.01881 | -0.1481 | -46.2998
-14.5 | -0.8427 | 0.01699 | -0.148 | -49.5998
-14 | -0.8056 | 0.01591 | -0.1474 | -50.6348
-13.5 | -0.7608 | 0.01519 | -0.1473 | -50.0856
-13 | -0.7183 | 0.0146 | -0.1462 | -49.1986
-12.5 | -0.6748 | 0.01377 | -0.1455 | -49.0051
-12 | -0.6209 | 0.01319 | -0.1465 | -47.0735
-11.5 | -0.5731 | 0.01265 | -0.1459 | -45.3043
-11 | -0.5184 | 0.01218 | -0.1468 | -42.5616
-10.5 | -0.464 | 0.0114 | -0.1478 | -40.7018
-10 | -0.4168 | 0.01088 | -0.1469 | -38.3088
-9.5 | -0.3663 | 0.01041 | -0.1466 | -35.1873
-9 | -0.3187 | 0.01004 | -0.1454 | -31.743
-8.5 | -0.2728 | 0.00957 | -0.144 | -28.5057
-8 | -0.2291 | 0.00912 | -0.142 | -25.1206
-7.5 | -0.1837 | 0.00883 | -0.1402 | -20.8041
-7 | -0.1379 | 0.00859 | -0.1384 | -16.0536
-6.5 | -0.0945 | 0.00828 | -0.1362 | -11.413
-6 | -0.0508 | 0.00806 | -0.1339 | -6.3027
-5.5 | -0.0073 | 0.00783 | -0.1315 | -0.93231
-5 | 0.0358 | 0.0076 | -0.129 | 4.7105
-4.5 | 0.0748 | 0.0074 | -0.1256 | 10.1081
-4 | 0.1128 | 0.00723 | -0.1219 | 15.6017
-3.5 | 0.1522 | 0.00701 | -0.1186 | 21.7118
-3 | 0.1904 | 0.00671 | -0.1151 | 28.3756
-2.5 | 0.2244 | 0.00632 | -0.1107 | 35.5063
-2 | 0.2604 | 0.00584 | -0.1069 | 44.589
-1.5 | 0.3101 | 0.00571 | -0.1059 | 54.3082
-1 | 0.3603 | 0.00578 | -0.105 | 62.3356
-0.5 | 0.4128 | 0.00587 | -0.1045 | 70.3237
0 | 0.4675 | 0.00595 | -0.1045 | 78.5714
1 | 0.5815 | 0.00618 | -0.1058 | 94.0939
1.5 | 0.6419 | 0.00632 | -0.1073 | 101.5665
2 | 0.7039 | 0.00643 | -0.1091 | 109.4712
2.5 | 0.7657 | 0.00659 | -0.111 | 116.1912
3 | 0.8335 | 0.00677 | -0.1142 | 123.1167
3.5 | 0.8957 | 0.0069 | -0.1162 | 129.8116
4 | 0.9526 | 0.00711 | -0.1171 | 133.9803
4.5 | 1.0069 | 0.00735 | -0.1174 | 136.9932
5 | 1.0609 | 0.00755 | -0.1176 | 140.5166
5.5 | 1.1088 | 0.00792 | -0.1167 | 140
6 | 1.1573 | 0.00827 | -0.116 | 139.9395
6.5 | 1.2042 | 0.00866 | -0.115 | 139.0531
7 | 1.2451 | 0.00927 | -0.113 | 134.315
7.5 | 1.2684 | 0.01058 | -0.1081 | 119.8866
8 | 1.2788 | 0.0125 | -0.1014 | 102.304
8.5 | 1.2867 | 0.01469 | -0.0947 | 87.5902
9 | 1.308 | 0.01638 | -0.0906 | 79.8535
9.5 | 1.3442 | 0.01841 | -0.09 | 73.0147
10 | 1.3636 | 0.02035 | -0.0859 | 67.0074
10.5 | 1.3804 | 0.02259 | -0.0817 | 61.1067
11 | 1.403 | 0.0246 | -0.0786 | 57.0325
11.5 | 1.4231 | 0.02689 | -0.0755 | 52.923
12 | 1.4414 | 0.02941 | -0.0724 | 49.0105
12.5 | 1.462 | 0.03189 | -0.0698 | 45.8451
13 | 1.4807 | 0.03462 | -0.0673 | 42.7701
13.5 | 1.4966 | 0.03765 | -0.0648 | 39.7503
14 | 1.5147 | 0.04061 | -0.0628 | 37.2987
14.5 | 1.5286 | 0.04403 | -0.0607 | 34.7172
15 | 1.5437 | 0.0474 | -0.0588 | 32.5675
15.5 | 1.5556 | 0.0512 | -0.0571 | 30.3828
16 | 1.567 | 0.05513 | -0.0555 | 28.4237
16.5 | 1.5765 | 0.05932 | -0.0541 | 26.5762
17 | 1.5875 | 0.06347 | -0.053 | 25.0118
17.5 | 1.5945 | 0.06813 | -0.0521 | 23.4038
18 | 1.5978 | 0.07327 | -0.0512 | 21.807
18.5 | 1.6033 | 0.07829 | -0.0507 | 20.479
19 | 1.6092 | 0.08335 | -0.0505 | 19.3065
19.5 | 1.6108 | 0.08894 | -0.0505 | 18.1111
20 | 1.6106 | 0.0949 | -0.0507 | 16.9715

## 51. Re 2M Mach 0.10 (1)
BIGFOIL.COM POLAR EXPORT
NACA64A717
NACA64A717 |  |  |  | Cl Max: | 1.823 | at alpha= | 12.5 | deg
JavaFoil+Calcfoil stall+Eppler ext transition |  |  |  | L/D Max: | 160.223 | at alpha= | 6.5 | deg
Re: | 2000000 |  |  | Cd Min: | 0.00621 | at alpha= | -3.5 | deg
Mach: | 0.1 |  |  | Cl=0 at alpha= | -5.6693 | deg
|  |  |  | @ Cl=0.1, Cd= | 0.0080661
|  |  |  | @ Cl=0.4, Cd= | 0.0064043
|  |  |  | @ Cl=0.6, Cd= | 0.006741
alpha (deg) | Cl | Cd | Cm | Cl/Cd
-20 | -0.544 | 0.1715 | -0.053 | -3.175
-19.5 | -0.56 | 0.16353 | -0.054 | -3.423
-19 | -0.574 | 0.15626 | -0.055 | -3.675
-18.5 | -0.588 | 0.14941 | -0.056 | -3.932
-18 | -0.599 | 0.14221 | -0.056 | -4.211
-17.5 | -0.609 | 0.13477 | -0.057 | -4.519
-17 | -0.618 | 0.12636 | -0.059 | -4.889
-16.5 | -0.623 | 0.12052 | -0.059 | -5.173
-16 | -0.626 | 0.11508 | -0.06 | -5.442
-15.5 | -0.627 | 0.10764 | -0.062 | -5.827
-15 | -0.625 | 0.10132 | -0.063 | -6.17
-14.5 | -0.62 | 0.09365 | -0.066 | -6.623
-14 | -0.611 | 0.08807 | -0.068 | -6.939
-13.5 | -0.599 | 0.08272 | -0.069 | -7.236
-13 | -0.584 | 0.07594 | -0.073 | -7.686
-12.5 | -0.58 | 0.05683 | -0.087 | -10.213
-12 | -0.561 | 0.04983 | -0.091 | -11.254
-11.5 | -0.567 | 0.02619 | -0.106 | -21.644
-11 | -0.543 | 0.02017 | -0.11 | -26.896
-10.5 | -0.509 | 0.01684 | -0.113 | -30.248
-10 | -0.47 | 0.01494 | -0.115 | -31.436
-9.5 | -0.426 | 0.01328 | -0.117 | -32.073
-9 | -0.393 | 0.00986 | -0.124 | -39.804
-8.5 | -0.338 | 0.0095 | -0.125 | -35.593
-8 | -0.281 | 0.00918 | -0.126 | -30.614
-7.5 | -0.222 | 0.00896 | -0.127 | -24.815
-7 | -0.163 | 0.00875 | -0.128 | -18.575
-6.5 | -0.102 | 0.00855 | -0.129 | -11.943
-6 | -0.041 | 0.00831 | -0.13 | -4.93
-5.5 | 0.021 | 0.00822 | -0.131 | 2.517
-5 | 0.083 | 0.00811 | -0.132 | 10.207
-4.5 | 0.145 | 0.00795 | -0.133 | 18.258
-4 | 0.208 | 0.00776 | -0.134 | 26.778
-3.5 | 0.27 | 0.00621 | -0.135 | 43.541
-3 | 0.334 | 0.00629 | -0.136 | 53.087
-2.5 | 0.397 | 0.0064 | -0.137 | 61.94
-2 | 0.459 | 0.00649 | -0.138 | 70.722
-1.5 | 0.521 | 0.00659 | -0.139 | 79.121
-1 | 0.584 | 0.00671 | -0.14 | 87.028
-0.5 | 0.646 | 0.00683 | -0.141 | 94.641
0 | 0.709 | 0.00696 | -0.142 | 101.782
0.5 | 0.771 | 0.0071 | -0.143 | 108.635
1 | 0.833 | 0.00724 | -0.144 | 115.046
1.5 | 0.895 | 0.00737 | -0.145 | 121.422
2 | 0.957 | 0.00756 | -0.145 | 126.622
2.5 | 1.019 | 0.00771 | -0.146 | 132.233
3 | 1.081 | 0.00792 | -0.147 | 136.495
3.5 | 1.143 | 0.00811 | -0.148 | 141.004
4 | 1.202 | 0.00784 | -0.149 | 153.215
4.5 | 1.251 | 0.00833 | -0.149 | 150.164
5 | 1.307 | 0.00853 | -0.15 | 153.236
5.5 | 1.363 | 0.00871 | -0.15 | 156.508
6 | 1.418 | 0.00896 | -0.151 | 158.209
6.5 | 1.47 | 0.00918 | -0.152 | 160.223
7 | 1.521 | 0.00955 | -0.152 | 159.238
7.5 | 1.569 | 0.01 | -0.153 | 156.886
8 | 1.61 | 0.01337 | -0.153 | 120.408
8.5 | 1.648 | 0.01829 | -0.153 | 90.125
9 | 1.686 | 0.01992 | -0.154 | 84.643
9.5 | 1.719 | 0.02121 | -0.154 | 81.034
10 | 1.747 | 0.02255 | -0.155 | 77.464
10.5 | 1.772 | 0.02361 | -0.155 | 75.036
11 | 1.792 | 0.02477 | -0.156 | 72.348
11.5 | 1.808 | 0.02594 | -0.156 | 69.694
12 | 1.818 | 0.02728 | -0.157 | 66.619
12.5 | 1.823 | 0.02876 | -0.157 | 63.386
13 | 1.822 | 0.03011 | -0.158 | 60.501
13.5 | 1.811 | 0.03155 | -0.158 | 57.386
14 | 1.793 | 0.03319 | -0.158 | 54.025
14.5 | 1.77 | 0.03505 | -0.159 | 50.505
15 | 1.74 | 0.03719 | -0.159 | 46.782
15.5 | 1.703 | 0.03986 | -0.159 | 42.719
16 | 1.661 | 0.04291 | -0.158 | 38.703
16.5 | 1.617 | 0.04542 | -0.158 | 35.603
17 | 1.568 | 0.04905 | -0.158 | 31.976
17.5 | 1.515 | 0.05338 | -0.157 | 28.391

## 52. Re 2M Mach 0.10 (2)
BIGFOIL.COM POLAR EXPORT
NACA64A717
NACA64A717 |  |  |  | Cl Max: | 1.6006 | at alpha= | 19 | deg
XFOIL ncrit=9 |  |  |  | L/D Max: | 139.724 | at alpha= | 5 | deg
Re: | 2000000 |  |  | Cd Min: | 0.15542 | at alpha= | -20 | deg
Mach: | 0.1 |  |  | Cl=0 at alpha= | -5.3995 | deg
|  |  |  | @ Cl=0.1, Cd= | 0.0073023
|  |  |  | @ Cl=0.4, Cd= | 0.0058862
|  |  |  | @ Cl=0.6, Cd= | 0.0062551
alpha (deg) | Cl | Cd | Cm | Cl/Cd
-20 | -0.4911 | 0.15542 | -0.0694 | -3.1598
-19.5 | -0.5031 | 0.14221 | -0.0778 | -3.5377
-19 | -0.8278 | 0.07655 | -0.1136 | -10.8138
-18.5 | -0.8997 | 0.05619 | -0.1294 | -16.0117
-18 | -0.9108 | 0.04634 | -0.1384 | -19.6547
-17.5 | -0.9159 | 0.03962 | -0.1431 | -23.1171
-17 | -0.9209 | 0.03403 | -0.1456 | -27.0614
-16.5 | -0.9151 | 0.02971 | -0.1473 | -30.8011
-16 | -0.8989 | 0.02632 | -0.1487 | -34.1527
-15.5 | -0.8795 | 0.02348 | -0.1493 | -37.4574
-15 | -0.865 | 0.02012 | -0.15 | -42.992
-14.5 | -0.8358 | 0.0181 | -0.1504 | -46.1768
-14 | -0.8066 | 0.01635 | -0.1499 | -49.3333
-13.5 | -0.764 | 0.01545 | -0.1496 | -49.4498
-13 | -0.7177 | 0.01498 | -0.1489 | -47.9105
-12.5 | -0.6777 | 0.01404 | -0.1475 | -48.2692
-12 | -0.6249 | 0.01338 | -0.1481 | -46.704
-11.5 | -0.5768 | 0.01282 | -0.1475 | -44.9922
-11 | -0.5218 | 0.01232 | -0.1482 | -42.3539
-10.5 | -0.4676 | 0.01158 | -0.149 | -40.38
-10 | -0.4193 | 0.011 | -0.1483 | -38.1182
-9.5 | -0.3688 | 0.01051 | -0.1478 | -35.0904
-9 | -0.3208 | 0.01013 | -0.1466 | -31.6683
-8.5 | -0.2738 | 0.0097 | -0.1452 | -28.2268
-8 | -0.2308 | 0.00919 | -0.143 | -25.1143
-7.5 | -0.1853 | 0.00889 | -0.1411 | -20.8436
-7 | -0.1394 | 0.00863 | -0.1393 | -16.153
-6.5 | -0.0957 | 0.00832 | -0.137 | -11.5024
-6 | -0.0514 | 0.0081 | -0.1347 | -6.3457
-5 | 0.0342 | 0.00764 | -0.1294 | 4.4764
-4.5 | 0.0732 | 0.00742 | -0.1259 | 9.8652
-4 | 0.1119 | 0.00725 | -0.1223 | 15.4345
-3.5 | 0.1505 | 0.00704 | -0.1187 | 21.3778
-3 | 0.1899 | 0.00676 | -0.1154 | 28.0917
-2.5 | 0.2246 | 0.00637 | -0.1111 | 35.259
-1.5 | 0.3096 | 0.00574 | -0.106 | 53.9373
-1 | 0.3607 | 0.00581 | -0.1052 | 62.0826
-0.5 | 0.4123 | 0.00591 | -0.1044 | 69.7631
0 | 0.4682 | 0.00598 | -0.1047 | 78.2943
0.5 | 0.5241 | 0.00612 | -0.105 | 85.6373
1 | 0.5835 | 0.00622 | -0.1061 | 93.8103
1.5 | 0.6446 | 0.00635 | -0.1076 | 101.5118
2 | 0.7063 | 0.00648 | -0.1093 | 108.9969
2.5 | 0.7697 | 0.00663 | -0.1114 | 116.0935
3.5 | 0.8992 | 0.00695 | -0.1164 | 129.3813
4 | 0.9566 | 0.00716 | -0.1173 | 133.6034
5 | 1.0647 | 0.00762 | -0.1176 | 139.7244
6 | 1.1614 | 0.00836 | -0.1159 | 138.9234
6.5 | 1.2088 | 0.00875 | -0.1149 | 138.1486
7 | 1.2492 | 0.00939 | -0.1127 | 133.0351
7.5 | 1.2721 | 0.01074 | -0.1076 | 118.4451
8 | 1.282 | 0.01271 | -0.1008 | 100.8655
8.5 | 1.2887 | 0.01497 | -0.094 | 86.0855
9 | 1.3096 | 0.01673 | -0.0898 | 78.2785
9.5 | 1.345 | 0.01885 | -0.0891 | 71.3528
10 | 1.3642 | 0.02087 | -0.0849 | 65.3666
10.5 | 1.3811 | 0.02317 | -0.0808 | 59.6073
11 | 1.4033 | 0.02527 | -0.0776 | 55.5323
11.5 | 1.4227 | 0.02768 | -0.0744 | 51.3981
12.5 | 1.4601 | 0.03297 | -0.0687 | 44.2857
13 | 1.4785 | 0.0358 | -0.0662 | 41.2989
13.5 | 1.4941 | 0.03894 | -0.0637 | 38.3693
14 | 1.5128 | 0.04194 | -0.0617 | 36.0706
14.5 | 1.5267 | 0.04543 | -0.0596 | 33.6055
15 | 1.5406 | 0.04902 | -0.0577 | 31.428
15.5 | 1.5531 | 0.05285 | -0.056 | 29.3869
16 | 1.5625 | 0.05706 | -0.0544 | 27.3835
16.5 | 1.5731 | 0.06126 | -0.0531 | 25.6791
17 | 1.5826 | 0.06567 | -0.052 | 24.0993
17.5 | 1.5873 | 0.07068 | -0.0511 | 22.4576
18 | 1.5919 | 0.0758 | -0.0504 | 21.0013
18.5 | 1.5961 | 0.08111 | -0.0499 | 19.6782
19 | 1.6006 | 0.08641 | -0.0498 | 18.5233
19.5 | 1.6004 | 0.09237 | -0.0499 | 17.326
20 | 1.5983 | 0.09872 | -0.0503 | 16.1902

## 53. Re 2M Mach 0.25 (1)
BIGFOIL.COM POLAR EXPORT
NACA64A717
NACA64A717 |  |  |  | Cl Max: | 1.787 | at alpha= | 11.5 | deg
JavaFoil+Calcfoil stall+Eppler ext transition |  |  |  | L/D Max: | 157.579 | at alpha= | 6.5 | deg
Re: | 2000000 |  |  | Cd Min: | 0.0063 | at alpha= | -3.5 | deg
Mach: | 0.25 |  |  | Cl=0 at alpha= | -5.6667 | deg
|  |  |  | @ Cl=0.1, Cd= | 0.0081919
|  |  |  | @ Cl=0.4, Cd= | 0.0064991
|  |  |  | @ Cl=0.6, Cd= | 0.0068
alpha (deg) | Cl | Cd | Cm | Cl/Cd
-18.5 | -0.248 | 0.17027 | -0.051 | -1.455
-18 | -0.299 | 0.16128 | -0.053 | -1.857
-17.5 | -0.345 | 0.15056 | -0.054 | -2.29
-17 | -0.386 | 0.14481 | -0.054 | -2.662
-16.5 | -0.422 | 0.13219 | -0.056 | -3.193
-16 | -0.454 | 0.12597 | -0.058 | -3.604
-15.5 | -0.481 | 0.11905 | -0.058 | -4.04
-15 | -0.503 | 0.11031 | -0.059 | -4.558
-14.5 | -0.519 | 0.10518 | -0.061 | -4.937
-14 | -0.53 | 0.09783 | -0.062 | -5.415
-13.5 | -0.535 | 0.09123 | -0.064 | -5.859
-13 | -0.534 | 0.0831 | -0.068 | -6.431
-12.5 | -0.528 | 0.07675 | -0.072 | -6.879
-12 | -0.516 | 0.06973 | -0.076 | -7.407
-11.5 | -0.502 | 0.061 | -0.083 | -8.229
-11 | -0.487 | 0.04938 | -0.092 | -9.859
-10.5 | -0.495 | 0.02237 | -0.112 | -22.145
-10 | -0.465 | 0.01772 | -0.116 | -26.252
-9.5 | -0.426 | 0.01507 | -0.119 | -28.288
-9 | -0.393 | 0.01029 | -0.125 | -38.22
-8.5 | -0.344 | 0.00981 | -0.128 | -35.105
-8 | -0.287 | 0.00944 | -0.129 | -30.392
-7.5 | -0.227 | 0.00921 | -0.13 | -24.687
-7 | -0.166 | 0.00891 | -0.131 | -18.694
-6.5 | -0.105 | 0.0087 | -0.132 | -12.035
-6 | -0.042 | 0.00852 | -0.133 | -4.934
-5.5 | 0.021 | 0.00833 | -0.134 | 2.547
-5 | 0.085 | 0.00822 | -0.135 | 10.331
-4.5 | 0.149 | 0.0081 | -0.137 | 18.409
-4 | 0.213 | 0.00796 | -0.138 | 26.806
-3.5 | 0.278 | 0.0063 | -0.139 | 44.114
-3 | 0.343 | 0.00641 | -0.14 | 53.544
-2.5 | 0.407 | 0.00651 | -0.141 | 62.616
-2 | 0.472 | 0.0066 | -0.142 | 71.425
-1.5 | 0.536 | 0.00674 | -0.143 | 79.49
-1 | 0.6 | 0.0068 | -0.144 | 88.199
-0.5 | 0.664 | 0.00698 | -0.145 | 95.15
0 | 0.728 | 0.00713 | -0.146 | 102.182
0.5 | 0.792 | 0.00726 | -0.147 | 109.107
1 | 0.856 | 0.00746 | -0.148 | 114.785
1.5 | 0.92 | 0.00759 | -0.149 | 121.19
2 | 0.984 | 0.00781 | -0.149 | 125.954
2.5 | 1.047 | 0.00799 | -0.15 | 131.163
3 | 1.109 | 0.00776 | -0.151 | 142.914
3.5 | 1.17 | 0.00822 | -0.152 | 142.288
4 | 1.23 | 0.0084 | -0.152 | 146.464
4.5 | 1.281 | 0.0086 | -0.153 | 148.987
5 | 1.339 | 0.00881 | -0.154 | 151.943
5.5 | 1.397 | 0.00904 | -0.154 | 154.478
6 | 1.452 | 0.0093 | -0.155 | 156.242
6.5 | 1.505 | 0.00955 | -0.156 | 157.579
7 | 1.556 | 0.01001 | -0.156 | 155.401
7.5 | 1.6 | 0.01219 | -0.157 | 131.312
8 | 1.641 | 0.01626 | -0.157 | 100.918
8.5 | 1.677 | 0.01993 | -0.157 | 84.158
9 | 1.711 | 0.02145 | -0.158 | 79.779
9.5 | 1.739 | 0.02289 | -0.158 | 75.984
10 | 1.761 | 0.02427 | -0.159 | 72.576
10.5 | 1.777 | 0.02565 | -0.159 | 69.281
11 | 1.786 | 0.02699 | -0.16 | 66.177
11.5 | 1.787 | 0.02846 | -0.16 | 62.796
12 | 1.78 | 0.02995 | -0.161 | 59.442
12.5 | 1.765 | 0.03171 | -0.161 | 55.648
13 | 1.739 | 0.03383 | -0.161 | 51.415
13.5 | 1.697 | 0.03579 | -0.162 | 47.434
14 | 1.643 | 0.03853 | -0.162 | 42.643
14.5 | 1.577 | 0.04166 | -0.161 | 37.853
15 | 1.502 | 0.04502 | -0.161 | 33.364
15.5 | 1.417 | 0.0496 | -0.16 | 28.563
16 | 1.324 | 0.05493 | -0.159 | 24.097
16.5 | 1.213 | 0.06584 | -0.155 | 18.418

## 54. Re 2M Mach 0.25 (2)
BIGFOIL.COM POLAR EXPORT
NACA64A717
NACA64A717 |  |  |  | Cl Max: | 1.5539 | at alpha= | 18 | deg
XFOIL ncrit=9 |  |  |  | L/D Max: | 134.72 | at alpha= | 5 | deg
Re: | 2000000 |  |  | Cd Min: | 0.19961 | at alpha= | -20 | deg
Mach: | 0.25 |  |  | Cl=0 at alpha= | -5.2982 | deg
|  |  |  | @ Cl=0.1, Cd= | 0.0074362
|  |  |  | @ Cl=0.4, Cd= | 0.006049
|  |  |  | @ Cl=0.6, Cd= | 0.0064609
alpha (deg) | Cl | Cd | Cm | Cl/Cd
-20 | -0.3322 | 0.19961 | -0.0627 | -1.6642
-19.5 | -0.3849 | 0.16948 | -0.0731 | -2.2711
-18.5 | -0.4061 | 0.14103 | -0.0912 | -2.8795
-18 | -0.4354 | 0.12486 | -0.1013 | -3.4871
-17.5 | -0.5189 | 0.102 | -0.1147 | -5.0873
-17 | -0.714 | 0.0652 | -0.1375 | -10.9509
-16.5 | -0.7726 | 0.04999 | -0.1482 | -15.4551
-16 | -0.7954 | 0.04133 | -0.1536 | -19.2451
-15.5 | -0.8066 | 0.03461 | -0.1572 | -23.3054
-15 | -0.8163 | 0.02869 | -0.1593 | -28.4524
-14.5 | -0.7979 | 0.0252 | -0.1605 | -31.6627
-14 | -0.7852 | 0.02152 | -0.1608 | -36.487
-13 | -0.7291 | 0.01659 | -0.1611 | -43.9482
-12.5 | -0.6877 | 0.01542 | -0.1598 | -44.5979
-12 | -0.636 | 0.01477 | -0.1593 | -43.0603
-11.5 | -0.5933 | 0.01395 | -0.157 | -42.5305
-11 | -0.5369 | 0.01329 | -0.1572 | -40.3988
-10.5 | -0.4851 | 0.01269 | -0.1563 | -38.227
-10 | -0.4337 | 0.01183 | -0.1557 | -36.661
-9.5 | -0.3816 | 0.01116 | -0.1549 | -34.1935
-9 | -0.3307 | 0.01069 | -0.1536 | -30.9355
-8.5 | -0.2838 | 0.01016 | -0.1515 | -27.9331
-8 | -0.2391 | 0.00967 | -0.1489 | -24.726
-7.5 | -0.1942 | 0.00925 | -0.1463 | -20.9946
-6.5 | -0.1021 | 0.00862 | -0.1414 | -11.8445
-6 | -0.058 | 0.00831 | -0.1385 | -6.9795
-5.5 | -0.0157 | 0.00806 | -0.1352 | -1.9479
-5 | 0.0232 | 0.00783 | -0.1312 | 2.963
-4.5 | 0.0629 | 0.00761 | -0.1273 | 8.2654
-4 | 0.1056 | 0.00741 | -0.1241 | 14.251
-3.5 | 0.1464 | 0.00721 | -0.1205 | 20.3051
-3 | 0.1848 | 0.00699 | -0.1165 | 26.4378
-2.5 | 0.2227 | 0.00666 | -0.1124 | 33.4384
-2 | 0.2583 | 0.0062 | -0.108 | 41.6613
-1.5 | 0.3049 | 0.00593 | -0.1061 | 51.4165
-1 | 0.3586 | 0.00599 | -0.1053 | 59.8664
-0.5 | 0.4147 | 0.00607 | -0.1052 | 68.3196
0 | 0.4709 | 0.00621 | -0.1052 | 75.8293
0.5 | 0.5325 | 0.00629 | -0.1063 | 84.6582
1 | 0.5936 | 0.00645 | -0.1074 | 92.031
1.5 | 0.658 | 0.00656 | -0.1093 | 100.3049
2 | 0.7207 | 0.00674 | -0.1108 | 106.9288
2.5 | 0.7918 | 0.00686 | -0.1141 | 115.4227
3 | 0.8569 | 0.00706 | -0.1162 | 121.3739
3.5 | 0.9175 | 0.00728 | -0.1173 | 126.0302
4 | 0.9769 | 0.00746 | -0.1181 | 130.9517
4.5 | 1.0317 | 0.00774 | -0.118 | 133.2946
5 | 1.0845 | 0.00805 | -0.1174 | 134.7205
5.5 | 1.1353 | 0.00843 | -0.1165 | 134.6738
6 | 1.1853 | 0.00883 | -0.1155 | 134.2356
6.5 | 1.2339 | 0.00928 | -0.1142 | 132.9634
7 | 1.273 | 0.01007 | -0.1113 | 126.4151
7.5 | 1.291 | 0.01171 | -0.1052 | 110.2477
8 | 1.2974 | 0.01397 | -0.0978 | 92.8704
8.5 | 1.3004 | 0.01661 | -0.0904 | 78.2902
9 | 1.319 | 0.01869 | -0.0857 | 70.5725
9.5 | 1.3411 | 0.02136 | -0.0825 | 62.7856
10 | 1.3654 | 0.02402 | -0.0799 | 56.8443
10.5 | 1.3816 | 0.02677 | -0.0758 | 51.61
11 | 1.4006 | 0.0295 | -0.0724 | 47.478
11.5 | 1.4194 | 0.03236 | -0.0693 | 43.8628
12 | 1.4366 | 0.03549 | -0.0662 | 40.479
12.5 | 1.4546 | 0.03867 | -0.0635 | 37.6157
13 | 1.4704 | 0.04215 | -0.061 | 34.8849
13.5 | 1.4847 | 0.04587 | -0.0585 | 32.3676
14 | 1.4987 | 0.0497 | -0.0563 | 30.1549
14.5 | 1.5101 | 0.05391 | -0.0543 | 28.0115
15 | 1.5237 | 0.05802 | -0.0526 | 26.2616
15.5 | 1.5304 | 0.0629 | -0.0509 | 24.3307
16 | 1.5397 | 0.06769 | -0.0496 | 22.7463
16.5 | 1.5469 | 0.07276 | -0.0485 | 21.2603
17 | 1.5469 | 0.07876 | -0.0476 | 19.6407
17.5 | 1.5528 | 0.08425 | -0.0471 | 18.4309
18 | 1.5539 | 0.09035 | -0.0468 | 17.1987
18.5 | 1.5524 | 0.09694 | -0.047 | 16.014
19 | 1.5497 | 0.1038 | -0.0476 | 14.9297
19.5 | 1.5378 | 0.11196 | -0.0489 | 13.7353
20 | 1.5263 | 0.12031 | -0.0507 | 12.6864

## 55. Re 2M Mach 0.50 (1)
BIGFOIL.COM POLAR EXPORT
NACA64A717
NACA64A717 |  |  |  | Cl Max: | 1.726 | at alpha= | 8 | deg
JavaFoil+Calcfoil stall+Eppler ext transition |  |  |  | L/D Max: | 144.666 | at alpha= | 5.5 | deg
Re: | 2000000 |  |  | Cd Min: | 0.00687 | at alpha= | -3 | deg
Mach: | 0.5 |  |  | Cl=0 at alpha= | -5.6714 | deg
|  |  |  | @ Cl=0.1, Cd= | 0.00886
|  |  |  | @ Cl=0.4, Cd= | 0.0069033
|  |  |  | @ Cl=0.6, Cd= | 0.0073335
alpha (deg) | Cl | Cd | Cm | Cl/Cd
-20 | -0.818 | 0.17702 | -0.065 | -4.622
-19.5 | -0.79 | 0.17075 | -0.066 | -4.628
-19 | -0.762 | 0.16738 | -0.066 | -4.553
-18.5 | -0.734 | 0.16112 | -0.066 | -4.553
-18 | -0.704 | 0.1576 | -0.065 | -4.469
-17.5 | -0.676 | 0.15153 | -0.065 | -4.461
-17 | -0.648 | 0.14787 | -0.065 | -4.381
-16.5 | -0.62 | 0.14043 | -0.066 | -4.412
-16 | -0.592 | 0.13739 | -0.068 | -4.308
-15.5 | -0.562 | 0.1307 | -0.064 | -4.3
-15 | -0.533 | 0.12841 | -0.063 | -4.152
-14.5 | -0.505 | 0.12446 | -0.064 | -4.057
-14 | -0.477 | 0.12064 | -0.065 | -3.951
-13.5 | -0.448 | 0.11812 | -0.065 | -3.795
-13 | -0.419 | 0.10731 | -0.062 | -3.905
-12.5 | -0.391 | 0.1046 | -0.062 | -3.734
-12 | -0.362 | 0.10156 | -0.062 | -3.564
-11.5 | -0.334 | 0.09846 | -0.063 | -3.388
-11 | -0.305 | 0.0922 | -0.06 | -3.305
-10.5 | -0.276 | 0.07682 | -0.061 | -3.596
-10 | -0.248 | 0.07139 | -0.068 | -3.48
-9.5 | -0.22 | 0.06714 | -0.068 | -3.272
-9 | -0.282 | 0.06045 | -0.073 | -4.673
-8.5 | -0.281 | 0.05284 | -0.084 | -5.319
-8 | -0.279 | 0.01805 | -0.132 | -15.483
-7.5 | -0.232 | 0.0132 | -0.138 | -17.583
-7 | -0.173 | 0.0121 | -0.14 | -14.338
-6.5 | -0.115 | 0.00977 | -0.148 | -11.742
-6 | -0.046 | 0.00946 | -0.149 | -4.899
-5.5 | 0.024 | 0.00908 | -0.15 | 2.59
-5 | 0.094 | 0.00887 | -0.151 | 10.652
-4.5 | 0.166 | 0.00875 | -0.153 | 18.973
-4 | 0.238 | 0.00861 | -0.154 | 27.644
-3.5 | 0.31 | 0.00845 | -0.155 | 36.701
-3 | 0.384 | 0.00687 | -0.156 | 55.843
-2.5 | 0.456 | 0.00702 | -0.157 | 64.863
-2 | 0.527 | 0.00717 | -0.158 | 73.559
-1.5 | 0.599 | 0.00733 | -0.159 | 81.765
-1 | 0.671 | 0.00758 | -0.161 | 88.541
-0.5 | 0.743 | 0.00779 | -0.162 | 95.277
0 | 0.812 | 0.00769 | -0.162 | 105.581
0.5 | 0.88 | 0.0081 | -0.163 | 108.642
1 | 0.949 | 0.0083 | -0.164 | 114.43
1.5 | 1.019 | 0.00847 | -0.164 | 120.355
2 | 1.089 | 0.00869 | -0.165 | 125.211
2.5 | 1.158 | 0.00891 | -0.166 | 129.997
3 | 1.227 | 0.00915 | -0.167 | 134.206
3.5 | 1.297 | 0.00942 | -0.168 | 137.698
4 | 1.366 | 0.0097 | -0.169 | 140.727
4.5 | 1.418 | 0.01 | -0.17 | 141.746
5 | 1.482 | 0.01032 | -0.171 | 143.561
5.5 | 1.543 | 0.01066 | -0.172 | 144.666
6 | 1.601 | 0.01109 | -0.172 | 144.319
6.5 | 1.651 | 0.01181 | -0.173 | 139.738
7 | 1.687 | 0.01638 | -0.173 | 103.005
7.5 | 1.709 | 0.02361 | -0.173 | 72.404
8 | 1.726 | 0.02623 | -0.173 | 65.81
8.5 | 1.722 | 0.02902 | -0.174 | 59.319
9 | 1.676 | 0.03163 | -0.174 | 52.99
9.5 | 1.488 | 0.03481 | -0.175 | 42.753
10 | 1.053 | 0.03863 | -0.175 | 27.255
10.5 | 0.907 | 0.08767 | -0.076 | 10.342
11 | 0.933 | 0.09245 | -0.074 | 10.095
11.5 | 0.962 | 0.09835 | -0.081 | 9.777
12 | 0.989 | 0.10269 | -0.082 | 9.627
12.5 | 1.018 | 0.10828 | -0.092 | 9.405
13 | 1.044 | 0.11429 | -0.089 | 9.134

## 56. Re 2M Mach 0.50 (2)
BIGFOIL.COM POLAR EXPORT
NACA64A717
NACA64A717 |  |  |  | Cl Max: | 1.439 | at alpha= | 14 | deg
XFOIL ncrit=9 |  |  |  | L/D Max: | 113.279 | at alpha= | 5 | deg
Re: | 2000000 |  |  | Cd Min: | 0.18939 | at alpha= | 19 | deg
Mach: | 0.5 |  |  | Cl=0 at alpha= | -4.8091 | deg
|  |  |  | @ Cl=0.1, Cd= | 0.0080911
|  |  |  | @ Cl=0.4, Cd= | 0.006967
|  |  |  | @ Cl=0.6, Cd= | 0.0074683
alpha (deg) | Cl | Cd | Cm | Cl/Cd
-14.5 | -0.1267 | 0.11898 | -0.1343 | -1.0649
-14 | -0.1246 | 0.11002 | -0.1388 | -1.1325
-13.5 | -0.1067 | 0.1039 | -0.1423 | -1.0269
-13 | -0.1061 | 0.09499 | -0.1473 | -1.117
-12.5 | -0.1254 | 0.08401 | -0.1533 | -1.4927
-12 | -0.1548 | 0.07221 | -0.1605 | -2.1437
-11.5 | -0.2408 | 0.05386 | -0.1728 | -4.4709
-11 | -0.2987 | 0.03951 | -0.1844 | -7.5601
-10.5 | -0.3074 | 0.03233 | -0.1891 | -9.5082
-10 | -0.3332 | 0.02488 | -0.1924 | -13.3923
-9.5 | -0.3362 | 0.01962 | -0.1927 | -17.1356
-9 | -0.3057 | 0.01691 | -0.1915 | -18.0781
-8.5 | -0.2811 | 0.0146 | -0.1865 | -19.2534
-8 | -0.2483 | 0.01295 | -0.1807 | -19.1737
-7.5 | -0.2089 | 0.01177 | -0.1751 | -17.7485
-7 | -0.1717 | 0.01089 | -0.1686 | -15.7668
-6.5 | -0.1336 | 0.01025 | -0.1619 | -13.0341
-6 | -0.0968 | 0.00967 | -0.1549 | -10.0103
-5.5 | -0.057 | 0.00924 | -0.1485 | -6.1688
-5 | -0.0171 | 0.0088 | -0.1423 | -1.9432
-4.5 | 0.0277 | 0.00847 | -0.1371 | 3.2704
-4 | 0.0715 | 0.00822 | -0.1318 | 8.6983
-3.5 | 0.1113 | 0.00804 | -0.1259 | 13.8433
-3 | 0.1515 | 0.00794 | -0.1201 | 19.0806
-2.5 | 0.1945 | 0.00783 | -0.115 | 24.8404
-2 | 0.2336 | 0.00767 | -0.1094 | 30.4563
-1.5 | 0.2765 | 0.0072 | -0.105 | 38.4028
-1 | 0.3528 | 0.00685 | -0.1079 | 51.5036
-0.5 | 0.4214 | 0.00702 | -0.1087 | 60.0285
0 | 0.4931 | 0.00716 | -0.1102 | 68.8687
0.5 | 0.5638 | 0.00738 | -0.1116 | 76.3957
1 | 0.6376 | 0.00756 | -0.1137 | 84.3386
1.5 | 0.7137 | 0.00782 | -0.1163 | 91.266
2.5 | 0.8564 | 0.00838 | -0.1194 | 102.1957
3 | 0.9248 | 0.00862 | -0.1201 | 107.2854
3.5 | 0.9869 | 0.00904 | -0.1197 | 109.1704
4 | 1.0523 | 0.00935 | -0.1196 | 112.5455
4.5 | 1.1097 | 0.00989 | -0.1181 | 112.2042
5 | 1.1713 | 0.01034 | -0.1171 | 113.2785
5.5 | 1.2276 | 0.01096 | -0.1151 | 112.0073
6 | 1.2793 | 0.01178 | -0.1124 | 108.5993
6.5 | 1.3329 | 0.01257 | -0.1098 | 106.0382
7 | 1.361 | 0.01436 | -0.1038 | 94.7772
8 | 1.3566 | 0.02128 | -0.0863 | 63.75
8.5 | 1.3458 | 0.02591 | -0.0784 | 51.9413
9 | 1.3468 | 0.03032 | -0.0725 | 44.4195
9.5 | 1.3432 | 0.03539 | -0.067 | 37.9542
10 | 1.3542 | 0.04023 | -0.0643 | 33.6614
11 | 1.3841 | 0.0501 | -0.0585 | 27.6267
11.5 | 1.3961 | 0.05494 | -0.0554 | 25.4114
12 | 1.4061 | 0.06013 | -0.0525 | 23.3843
12.5 | 1.4183 | 0.06531 | -0.05 | 21.7164
13 | 1.4277 | 0.07094 | -0.0477 | 20.1255
13.5 | 1.4342 | 0.07697 | -0.0457 | 18.6332
14 | 1.439 | 0.08343 | -0.0442 | 17.248
14.5 | 1.4359 | 0.09085 | -0.0432 | 15.8052
15 | 1.4293 | 0.09891 | -0.0428 | 14.4505
15.5 | 1.4169 | 0.10788 | -0.0434 | 13.134
16 | 1.4028 | 0.11738 | -0.0449 | 11.9509
16.5 | 1.3854 | 0.12767 | -0.0476 | 10.8514
17 | 1.3632 | 0.13887 | -0.0517 | 9.8164
17.5 | 1.3406 | 0.15072 | -0.0573 | 8.8946
18 | 1.3171 | 0.16323 | -0.0642 | 8.069
18.5 | 1.2941 | 0.17626 | -0.0722 | 7.342
19 | 1.2749 | 0.18939 | -0.0809 | 6.7316

## 57. Re 3M Mach 0.00 (1)
BIGFOIL.COM POLAR EXPORT
NACA64A717
NACA64A717 |  |  |  | Cl Max: | 1.834 | at alpha= | 13 | deg
JavaFoil+Calcfoil stall+Eppler ext transition |  |  |  | L/D Max: | 172.327 | at alpha= | 5 | deg
Re: | 3000000 |  |  | Cd Min: | 0.00595 | at alpha= | -3.5 | deg
Mach: | 0 |  |  | Cl=0 at alpha= | -5.6693 | deg
|  |  |  | @ Cl=0.1, Cd= | 0.0076494
|  |  |  | @ Cl=0.4, Cd= | 0.0060481
|  |  |  | @ Cl=0.6, Cd= | 0.0063837
alpha (deg) | Cl | Cd | Cm | Cl/Cd
-20 | -0.59 | 0.16252 | -0.055 | -3.628
-19.5 | -0.602 | 0.15638 | -0.056 | -3.85
-19 | -0.613 | 0.14931 | -0.057 | -4.109
-18.5 | -0.624 | 0.14114 | -0.057 | -4.419
-18 | -0.632 | 0.13612 | -0.058 | -4.642
-17.5 | -0.639 | 0.12949 | -0.059 | -4.934
-17 | -0.645 | 0.12021 | -0.061 | -5.364
-16.5 | -0.648 | 0.11396 | -0.062 | -5.686
-16 | -0.648 | 0.10941 | -0.062 | -5.918
-15.5 | -0.646 | 0.10223 | -0.065 | -6.32
-15 | -0.641 | 0.09566 | -0.066 | -6.704
-14.5 | -0.634 | 0.08928 | -0.069 | -7.101
-14 | -0.626 | 0.08084 | -0.073 | -7.738
-13.5 | -0.612 | 0.07475 | -0.076 | -8.19
-13 | -0.602 | 0.06319 | -0.083 | -9.526
-12.5 | -0.619 | 0.03335 | -0.1 | -18.558
-12 | -0.603 | 0.02535 | -0.105 | -23.794
-11.5 | -0.58 | 0.02012 | -0.108 | -28.828
-11 | -0.549 | 0.01705 | -0.111 | -32.205
-10.5 | -0.513 | 0.01491 | -0.113 | -34.394
-10 | -0.472 | 0.01322 | -0.115 | -35.71
-9.5 | -0.444 | 0.00951 | -0.122 | -46.667
-9 | -0.391 | 0.00915 | -0.123 | -42.79
-8.5 | -0.337 | 0.00887 | -0.124 | -37.998
-8 | -0.28 | 0.00858 | -0.125 | -32.605
-7.5 | -0.221 | 0.00837 | -0.126 | -26.452
-7 | -0.162 | 0.0082 | -0.127 | -19.74
-6.5 | -0.102 | 0.00809 | -0.128 | -12.564
-6 | -0.041 | 0.00789 | -0.129 | -5.171
-5.5 | 0.021 | 0.0078 | -0.13 | 2.638
-5 | 0.082 | 0.00769 | -0.131 | 10.706
-4.5 | 0.144 | 0.00755 | -0.132 | 19.136
-4 | 0.207 | 0.00737 | -0.133 | 28.058
-3.5 | 0.269 | 0.00595 | -0.134 | 45.224
-3 | 0.332 | 0.00597 | -0.135 | 55.687
-2.5 | 0.395 | 0.00604 | -0.136 | 65.34
-2 | 0.457 | 0.00614 | -0.137 | 74.356
-1.5 | 0.519 | 0.00625 | -0.138 | 82.974
-1 | 0.581 | 0.00635 | -0.139 | 91.509
-0.5 | 0.643 | 0.00646 | -0.14 | 99.528
0 | 0.705 | 0.00655 | -0.141 | 107.639
0.5 | 0.767 | 0.0067 | -0.142 | 114.509
1 | 0.829 | 0.00677 | -0.143 | 122.362
1.5 | 0.891 | 0.0069 | -0.144 | 129.061
2 | 0.952 | 0.00707 | -0.145 | 134.726
2.5 | 1.014 | 0.0072 | -0.146 | 140.926
3 | 1.076 | 0.00734 | -0.147 | 146.551
3.5 | 1.137 | 0.00753 | -0.147 | 151.046
4 | 1.199 | 0.00768 | -0.148 | 156.163
4.5 | 1.251 | 0.00788 | -0.149 | 158.688
5 | 1.307 | 0.00758 | -0.15 | 172.327
5.5 | 1.362 | 0.00808 | -0.15 | 168.616
6 | 1.415 | 0.00836 | -0.151 | 169.298
6.5 | 1.466 | 0.00872 | -0.151 | 168.209
7 | 1.512 | 0.01069 | -0.152 | 141.483
7.5 | 1.559 | 0.01223 | -0.152 | 127.464
8 | 1.601 | 0.01592 | -0.152 | 100.571
8.5 | 1.645 | 0.01696 | -0.153 | 96.984
9 | 1.684 | 0.01826 | -0.153 | 92.221
9.5 | 1.718 | 0.01937 | -0.154 | 88.707
10 | 1.748 | 0.02074 | -0.154 | 84.289
10.5 | 1.773 | 0.0217 | -0.155 | 81.706
11 | 1.795 | 0.0227 | -0.155 | 79.049
11.5 | 1.812 | 0.02373 | -0.156 | 76.364
12 | 1.825 | 0.02492 | -0.156 | 73.213
12.5 | 1.832 | 0.02611 | -0.157 | 70.162
13 | 1.834 | 0.02737 | -0.157 | 67.012
13.5 | 1.827 | 0.02873 | -0.158 | 63.578
14 | 1.814 | 0.03024 | -0.158 | 59.986
14.5 | 1.795 | 0.0318 | -0.158 | 56.446
15 | 1.772 | 0.03344 | -0.159 | 52.982
15.5 | 1.743 | 0.03536 | -0.159 | 49.296
16 | 1.708 | 0.03796 | -0.159 | 44.987
16.5 | 1.67 | 0.04007 | -0.159 | 41.668
17 | 1.626 | 0.04327 | -0.158 | 37.58
17.5 | 1.582 | 0.0459 | -0.158 | 34.469
18 | 1.534 | 0.0498 | -0.158 | 30.794

## 58. Re 3M Mach 0.00 (2)
BIGFOIL.COM POLAR EXPORT
NACA64A717
NACA64A717 |  |  |  | Cl Max: | 1.6696 | at alpha= | 20 | deg
XFOIL ncrit=9 |  |  |  | L/D Max: | 154.147 | at alpha= | 5.5 | deg
Re: | 3000000 |  |  | Cd Min: | 0.13553 | at alpha= | -20 | deg
Mach: | 0 |  |  | Cl=0 at alpha= | -5.241 | deg
|  |  |  | @ Cl=0.1, Cd= | 0.0067366
|  |  |  | @ Cl=0.4, Cd= | 0.0053915
|  |  |  | @ Cl=0.6, Cd= | 0.0056449
alpha (deg) | Cl | Cd | Cm | Cl/Cd
-20 | -0.5674 | 0.13553 | -0.0796 | -4.1865
-19.5 | -0.952 | 0.0616 | -0.1219 | -15.4545
-19 | -0.9655 | 0.05097 | -0.1316 | -18.9425
-18.5 | -0.9814 | 0.04284 | -0.1369 | -22.9085
-17.5 | -0.9854 | 0.03239 | -0.1416 | -30.423
-17 | -0.981 | 0.02811 | -0.1431 | -34.8986
-16.5 | -0.9695 | 0.02462 | -0.144 | -39.3786
-16 | -0.9484 | 0.02197 | -0.1447 | -43.168
-15.5 | -0.9215 | 0.01984 | -0.1452 | -46.4466
-15 | -0.9009 | 0.01728 | -0.1455 | -52.1354
-14.5 | -0.8689 | 0.01601 | -0.1445 | -54.2723
-14 | -0.8351 | 0.0149 | -0.1428 | -56.047
-13.5 | -0.804 | 0.01367 | -0.1404 | -58.8149
-13 | -0.7627 | 0.01269 | -0.1392 | -60.1024
-12.5 | -0.715 | 0.01209 | -0.1388 | -59.1398
-12 | -0.6624 | 0.01164 | -0.1391 | -56.9072
-11.5 | -0.6145 | 0.01109 | -0.1385 | -55.4103
-11 | -0.5645 | 0.01057 | -0.1381 | -53.4059
-10.5 | -0.5127 | 0.01016 | -0.1381 | -50.4626
-10 | -0.4612 | 0.00978 | -0.1378 | -47.1575
-9.5 | -0.4095 | 0.00941 | -0.1376 | -43.5175
-9 | -0.3597 | 0.00896 | -0.137 | -40.1451
-8.5 | -0.3085 | 0.00863 | -0.1365 | -35.7474
-8 | -0.2563 | 0.00837 | -0.1363 | -30.6213
-7.5 | -0.2048 | 0.00816 | -0.1358 | -25.098
-7 | -0.1576 | 0.00787 | -0.1343 | -20.0254
-6.5 | -0.1106 | 0.00765 | -0.1328 | -14.4575
-6 | -0.0648 | 0.00743 | -0.1309 | -8.7214
-5.5 | -0.0216 | 0.00723 | -0.1284 | -2.9876
-5 | 0.0201 | 0.00705 | -0.1256 | 2.8511
-4.5 | 0.0634 | 0.00687 | -0.1231 | 9.2285
-4 | 0.1073 | 0.00671 | -0.1207 | 15.9911
-3.5 | 0.1493 | 0.00655 | -0.1179 | 22.7939
-3 | 0.191 | 0.00636 | -0.1151 | 30.0314
-2.5 | 0.2318 | 0.00613 | -0.1121 | 37.814
-2 | 0.2686 | 0.00581 | -0.1083 | 46.2306
-1.5 | 0.3124 | 0.00537 | -0.1062 | 58.175
-1 | 0.3673 | 0.00535 | -0.1063 | 68.6542
-0.5 | 0.4224 | 0.00542 | -0.1065 | 77.9336
0 | 0.4809 | 0.00547 | -0.1074 | 87.9159
0.5 | 0.5411 | 0.00557 | -0.1088 | 97.1454
1 | 0.604 | 0.00565 | -0.1107 | 106.9027
1.5 | 0.6681 | 0.00576 | -0.113 | 115.9896
2 | 0.7329 | 0.00588 | -0.1155 | 124.6429
2.5 | 0.8024 | 0.00601 | -0.1191 | 133.5108
3 | 0.8637 | 0.00618 | -0.1208 | 139.7573
3.5 | 0.9206 | 0.00636 | -0.1216 | 144.7484
4 | 0.9781 | 0.00649 | -0.1225 | 150.7088
4.5 | 1.031 | 0.00672 | -0.1225 | 153.4226
5.5 | 1.1299 | 0.00733 | -0.1212 | 154.1473
6 | 1.1752 | 0.00776 | -0.1198 | 151.4433
6.5 | 1.2151 | 0.00838 | -0.1174 | 145
7 | 1.2363 | 0.0097 | -0.1119 | 127.4536
7.5 | 1.2529 | 0.01128 | -0.1059 | 111.0727
8 | 1.2721 | 0.01285 | -0.1007 | 98.9961
8.5 | 1.2841 | 0.01483 | -0.0947 | 86.588
9.5 | 1.334 | 0.01789 | -0.0874 | 74.5668
10 | 1.3647 | 0.01926 | -0.0851 | 70.8567
10.5 | 1.4017 | 0.02117 | -0.0846 | 66.2116
11 | 1.4261 | 0.02298 | -0.0815 | 62.0583
11.5 | 1.449 | 0.02498 | -0.0784 | 58.0064
12 | 1.4713 | 0.02714 | -0.0756 | 54.2115
12.5 | 1.4933 | 0.0294 | -0.0729 | 50.7925
13 | 1.5129 | 0.03193 | -0.0703 | 47.3818
14 | 1.5522 | 0.03727 | -0.0657 | 41.6474
14.5 | 1.5669 | 0.04048 | -0.0634 | 38.708
15 | 1.5837 | 0.04361 | -0.0615 | 36.3151
15.5 | 1.5977 | 0.04704 | -0.0596 | 33.9647
16 | 1.6106 | 0.05069 | -0.0578 | 31.7735
16.5 | 1.6206 | 0.05473 | -0.0562 | 29.6108
17 | 1.6342 | 0.05844 | -0.055 | 27.9637
17.5 | 1.6441 | 0.06264 | -0.0538 | 26.2468
18 | 1.6502 | 0.06733 | -0.0528 | 24.5091
18.5 | 1.654 | 0.07232 | -0.0519 | 22.8706
19 | 1.6619 | 0.07699 | -0.0515 | 21.5859
19.5 | 1.6665 | 0.08209 | -0.0512 | 20.3009
20 | 1.6696 | 0.08741 | -0.0511 | 19.1008

## 59. Re 3M Mach 0.10 (1)
BIGFOIL.COM POLAR EXPORT
NACA64A717
NACA64A717 |  |  |  | Cl Max: | 1.826 | at alpha= | 12.5 | deg
JavaFoil+Calcfoil stall+Eppler ext transition |  |  |  | L/D Max: | 172.066 | at alpha= | 5 | deg
Re: | 3000000 |  |  | Cd Min: | 0.00598 | at alpha= | -3.5 | deg
Mach: | 0.1 |  |  | Cl=0 at alpha= | -5.6693 | deg
|  |  |  | @ Cl=0.1, Cd= | 0.0076644
|  |  |  | @ Cl=0.4, Cd= | 0.0060739
|  |  |  | @ Cl=0.6, Cd= | 0.006391
alpha (deg) | Cl | Cd | Cm | Cl/Cd
-20 | -0.545 | 0.16749 | -0.054 | -3.255
-19.5 | -0.561 | 0.15965 | -0.055 | -3.512
-19 | -0.575 | 0.15102 | -0.056 | -3.808
-18.5 | -0.588 | 0.14418 | -0.057 | -4.08
-18 | -0.6 | 0.13836 | -0.057 | -4.335
-17.5 | -0.61 | 0.13105 | -0.058 | -4.654
-17 | -0.619 | 0.12233 | -0.06 | -5.06
-16.5 | -0.625 | 0.11639 | -0.061 | -5.367
-16 | -0.628 | 0.11188 | -0.062 | -5.61
-15.5 | -0.629 | 0.10443 | -0.064 | -6.021
-15 | -0.627 | 0.09754 | -0.065 | -6.424
-14.5 | -0.622 | 0.09004 | -0.069 | -6.913
-14 | -0.614 | 0.08392 | -0.071 | -7.318
-13.5 | -0.603 | 0.07776 | -0.074 | -7.751
-13 | -0.59 | 0.06955 | -0.078 | -8.48
-12.5 | -0.617 | 0.03226 | -0.101 | -19.131
-12 | -0.595 | 0.02853 | -0.104 | -20.845
-11.5 | -0.576 | 0.02143 | -0.108 | -26.875
-11 | -0.547 | 0.01768 | -0.111 | -30.956
-10.5 | -0.513 | 0.01514 | -0.114 | -33.864
-10 | -0.472 | 0.01352 | -0.116 | -34.939
-9.5 | -0.44 | 0.01033 | -0.121 | -42.567
-9 | -0.393 | 0.00922 | -0.124 | -42.595
-8.5 | -0.338 | 0.00889 | -0.125 | -38.035
-8 | -0.281 | 0.00868 | -0.126 | -32.394
-7.5 | -0.222 | 0.00847 | -0.127 | -26.231
-7 | -0.163 | 0.00825 | -0.128 | -19.712
-6.5 | -0.102 | 0.00806 | -0.129 | -12.671
-6 | -0.041 | 0.00791 | -0.13 | -5.181
-5.5 | 0.021 | 0.00782 | -0.131 | 2.646
-5 | 0.083 | 0.0077 | -0.132 | 10.746
-4.5 | 0.145 | 0.00757 | -0.133 | 19.164
-4 | 0.208 | 0.0074 | -0.134 | 28.066
-3.5 | 0.27 | 0.00598 | -0.135 | 45.208
-3 | 0.334 | 0.00601 | -0.136 | 55.562
-2.5 | 0.397 | 0.00607 | -0.137 | 65.308
-2 | 0.459 | 0.00615 | -0.138 | 74.645
-1.5 | 0.522 | 0.00627 | -0.139 | 83.189
-1 | 0.584 | 0.00636 | -0.14 | 91.799
-0.5 | 0.646 | 0.00648 | -0.141 | 99.759
0 | 0.709 | 0.00659 | -0.142 | 107.48
0.5 | 0.771 | 0.00671 | -0.143 | 114.808
1 | 0.833 | 0.00682 | -0.144 | 122.128
1.5 | 0.895 | 0.00694 | -0.145 | 128.928
2 | 0.957 | 0.00709 | -0.145 | 135.035
2.5 | 1.019 | 0.00722 | -0.146 | 141.197
3 | 1.081 | 0.00741 | -0.147 | 145.947
3.5 | 1.143 | 0.00757 | -0.148 | 151.049
4 | 1.205 | 0.00775 | -0.149 | 155.523
4.5 | 1.257 | 0.00792 | -0.15 | 158.712
5 | 1.313 | 0.00763 | -0.15 | 172.066
5.5 | 1.368 | 0.00813 | -0.151 | 168.304
6 | 1.421 | 0.00842 | -0.151 | 168.771
6.5 | 1.473 | 0.00879 | -0.152 | 167.535
7 | 1.519 | 0.01086 | -0.152 | 139.892
7.5 | 1.565 | 0.01241 | -0.153 | 126.113
8 | 1.607 | 0.01609 | -0.153 | 99.914
8.5 | 1.65 | 0.01719 | -0.154 | 96.04
9 | 1.689 | 0.01852 | -0.154 | 91.204
9.5 | 1.723 | 0.01969 | -0.155 | 87.5
10 | 1.751 | 0.02102 | -0.155 | 83.335
10.5 | 1.775 | 0.02208 | -0.156 | 80.406
11 | 1.795 | 0.023 | -0.156 | 78.071
11.5 | 1.811 | 0.02412 | -0.157 | 75.09
12 | 1.821 | 0.02531 | -0.157 | 71.947
12.5 | 1.826 | 0.02654 | -0.157 | 68.802
13 | 1.825 | 0.02784 | -0.158 | 65.555
13.5 | 1.814 | 0.02933 | -0.158 | 61.838
14 | 1.797 | 0.03084 | -0.159 | 58.259
14.5 | 1.774 | 0.03252 | -0.159 | 54.546
15 | 1.745 | 0.03418 | -0.159 | 51.05
15.5 | 1.711 | 0.03641 | -0.159 | 47
16 | 1.669 | 0.0392 | -0.159 | 42.576
16.5 | 1.625 | 0.04137 | -0.159 | 39.282
17 | 1.577 | 0.04457 | -0.159 | 35.378
17.5 | 1.524 | 0.04835 | -0.158 | 31.526

## 60. Re 3M Mach 0.10 (2)
BIGFOIL.COM POLAR EXPORT
NACA64A717
NACA64A717 |  |  |  | Cl Max: | 1.6612 | at alpha= | 20 | deg
XFOIL ncrit=9 |  |  |  | L/D Max: | 154.495 | at alpha= | 5 | deg
Re: | 3000000 |  |  | Cd Min: | 0.15005 | at alpha= | -20 | deg
Mach: | 0.1 |  |  | Cl=0 at alpha= | -5.2268 | deg
|  |  |  | @ Cl=0.1, Cd= | 0.006752
|  |  |  | @ Cl=0.4, Cd= | 0.0054107
|  |  |  | @ Cl=0.6, Cd= | 0.0056802
alpha (deg) | Cl | Cd | Cm | Cl/Cd
-20 | -0.4978 | 0.15005 | -0.0746 | -3.3176
-19.5 | -0.5491 | 0.12913 | -0.087 | -4.2523
-19 | -0.9068 | 0.06086 | -0.1272 | -14.8998
-18.5 | -0.9446 | 0.04857 | -0.1361 | -19.4482
-18 | -0.9597 | 0.04118 | -0.1402 | -23.305
-17.5 | -0.9582 | 0.03617 | -0.1426 | -26.4916
-17 | -0.9625 | 0.03085 | -0.1447 | -31.1994
-16.5 | -0.957 | 0.0267 | -0.1459 | -35.8427
-16 | -0.9385 | 0.02371 | -0.1468 | -39.5825
-15.5 | -0.9154 | 0.02119 | -0.1473 | -43.1996
-15 | -0.8972 | 0.01826 | -0.1478 | -49.1347
-14.5 | -0.8664 | 0.01666 | -0.1475 | -52.0048
-14 | -0.8347 | 0.01537 | -0.1458 | -54.3071
-13.5 | -0.7993 | 0.01427 | -0.144 | -56.0126
-13 | -0.7666 | 0.01298 | -0.1414 | -59.0601
-12.5 | -0.7194 | 0.01227 | -0.1408 | -58.6308
-12 | -0.6673 | 0.01177 | -0.1408 | -56.695
-11.5 | -0.6175 | 0.01131 | -0.1403 | -54.5977
-11 | -0.5681 | 0.01071 | -0.1397 | -53.0439
-10.5 | -0.5162 | 0.01026 | -0.1395 | -50.3119
-10 | -0.4644 | 0.00987 | -0.1392 | -47.0517
-9.5 | -0.4124 | 0.00948 | -0.1388 | -43.5021
-9 | -0.362 | 0.00904 | -0.1382 | -40.0442
-8.5 | -0.3108 | 0.0087 | -0.1376 | -35.7241
-8 | -0.2585 | 0.00842 | -0.1372 | -30.7007
-7.5 | -0.2068 | 0.0082 | -0.1366 | -25.2195
-7 | -0.1591 | 0.00791 | -0.1352 | -20.1138
-6.5 | -0.1129 | 0.00769 | -0.1333 | -14.6814
-6 | -0.0666 | 0.00747 | -0.1314 | -8.9157
-5.5 | -0.023 | 0.00726 | -0.129 | -3.168
-5 | 0.0191 | 0.00707 | -0.1261 | 2.7016
-4.5 | 0.0617 | 0.00689 | -0.1234 | 8.955
-4 | 0.1061 | 0.00673 | -0.121 | 15.7652
-3.5 | 0.1489 | 0.00657 | -0.1183 | 22.6636
-3 | 0.19 | 0.0064 | -0.1153 | 29.6875
-2.5 | 0.2314 | 0.00616 | -0.1123 | 37.5649
-2 | 0.2687 | 0.00584 | -0.1085 | 46.0103
-1.5 | 0.3117 | 0.00541 | -0.1063 | 57.6155
-1 | 0.3676 | 0.00537 | -0.1065 | 68.4544
-0.5 | 0.4234 | 0.00544 | -0.1068 | 77.8309
0 | 0.4817 | 0.00551 | -0.1075 | 87.4229
0.5 | 0.543 | 0.00559 | -0.1091 | 97.1377
1 | 0.6062 | 0.00569 | -0.111 | 106.5378
1.5 | 0.6712 | 0.00579 | -0.1134 | 115.924
2 | 0.7366 | 0.00592 | -0.116 | 124.4257
2.5 | 0.8063 | 0.00605 | -0.1195 | 133.2727
3 | 0.8674 | 0.00621 | -0.1211 | 139.6779
3.5 | 0.9242 | 0.0064 | -0.1218 | 144.4062
4 | 0.9818 | 0.00654 | -0.1226 | 150.1223
4.5 | 1.035 | 0.00677 | -0.1226 | 152.8804
5 | 1.0861 | 0.00703 | -0.1221 | 154.495
5.5 | 1.1345 | 0.00739 | -0.1212 | 153.5183
6 | 1.1796 | 0.00783 | -0.1197 | 150.6513
6.5 | 1.2192 | 0.00847 | -0.1172 | 143.9433
7 | 1.2401 | 0.00983 | -0.1116 | 126.1546
7.5 | 1.2566 | 0.01144 | -0.1055 | 109.8427
8 | 1.2746 | 0.01308 | -0.1001 | 97.4465
8.5 | 1.2859 | 0.01513 | -0.094 | 84.9901
9 | 1.3137 | 0.0165 | -0.0906 | 79.6182
9.5 | 1.3346 | 0.01832 | -0.0865 | 72.8493
10 | 1.3648 | 0.01977 | -0.084 | 69.0339
10.5 | 1.4028 | 0.0217 | -0.0836 | 64.6452
11 | 1.4269 | 0.0236 | -0.0805 | 60.4619
11.5 | 1.4493 | 0.02571 | -0.0774 | 56.3711
12 | 1.471 | 0.02799 | -0.0745 | 52.5545
12.5 | 1.4927 | 0.03035 | -0.0718 | 49.1829
13 | 1.512 | 0.033 | -0.0691 | 45.8182
13.5 | 1.5306 | 0.0358 | -0.0667 | 42.7542
14 | 1.5496 | 0.03863 | -0.0644 | 40.1139
14.5 | 1.5646 | 0.04192 | -0.0622 | 37.3235
15 | 1.5805 | 0.04521 | -0.0602 | 34.9591
15.5 | 1.5957 | 0.04864 | -0.0584 | 32.8063
16 | 1.6071 | 0.05252 | -0.0566 | 30.5998
16.5 | 1.6185 | 0.05649 | -0.0551 | 28.6511
17 | 1.631 | 0.06044 | -0.0538 | 26.9854
17.5 | 1.6397 | 0.06487 | -0.0527 | 25.2767
18 | 1.6431 | 0.06994 | -0.0517 | 23.493
18.5 | 1.6474 | 0.07502 | -0.0509 | 21.9595
19 | 1.6565 | 0.07966 | -0.0505 | 20.7946
19.5 | 1.6593 | 0.08507 | -0.0503 | 19.5051
20 | 1.6612 | 0.09068 | -0.0503 | 18.3194

## 61. Re 3M Mach 0.25 (1)
BIGFOIL.COM POLAR EXPORT
NACA64A717
NACA64A717 |  |  |  | Cl Max: | 1.79 | at alpha= | 11.5 | deg
JavaFoil+Calcfoil stall+Eppler ext transition |  |  |  | L/D Max: | 166.426 | at alpha= | 5.5 | deg
Re: | 3000000 |  |  | Cd Min: | 0.00604 | at alpha= | -3.5 | deg
Mach: | 0.25 |  |  | Cl=0 at alpha= | -5.6667 | deg
|  |  |  | @ Cl=0.1, Cd= | 0.0078095
|  |  |  | @ Cl=0.4, Cd= | 0.0061345
|  |  |  | @ Cl=0.6, Cd= | 0.00647
alpha (deg) | Cl | Cd | Cm | Cl/Cd
-16.5 | -0.422 | 0.12985 | -0.057 | -3.254
-16 | -0.454 | 0.1212 | -0.058 | -3.749
-15.5 | -0.481 | 0.11452 | -0.059 | -4.204
-15 | -0.504 | 0.10738 | -0.061 | -4.689
-14.5 | -0.52 | 0.10192 | -0.063 | -5.102
-14 | -0.531 | 0.09481 | -0.064 | -5.596
-13.5 | -0.536 | 0.08867 | -0.066 | -6.04
-13 | -0.536 | 0.08026 | -0.071 | -6.68
-12.5 | -0.531 | 0.07296 | -0.075 | -7.274
-12 | -0.522 | 0.06387 | -0.082 | -8.172
-11.5 | -0.542 | 0.0318 | -0.105 | -17.046
-11 | -0.522 | 0.02614 | -0.109 | -19.979
-10.5 | -0.502 | 0.01892 | -0.114 | -26.518
-10 | -0.469 | 0.0158 | -0.117 | -29.66
-9.5 | -0.429 | 0.01367 | -0.12 | -31.356
-9 | -0.398 | 0.00961 | -0.127 | -41.474
-8.5 | -0.344 | 0.00924 | -0.128 | -37.251
-8 | -0.287 | 0.00892 | -0.129 | -32.15
-7.5 | -0.227 | 0.00862 | -0.13 | -26.377
-7 | -0.166 | 0.00844 | -0.131 | -19.722
-6.5 | -0.105 | 0.00827 | -0.132 | -12.66
-6 | -0.042 | 0.00811 | -0.133 | -5.186
-5.5 | 0.021 | 0.00789 | -0.134 | 2.688
-5 | 0.085 | 0.00784 | -0.135 | 10.836
-4.5 | 0.149 | 0.00771 | -0.137 | 19.324
-4 | 0.213 | 0.00757 | -0.138 | 28.207
-3.5 | 0.278 | 0.00604 | -0.139 | 46.009
-3 | 0.343 | 0.00609 | -0.14 | 56.318
-2.5 | 0.407 | 0.00614 | -0.141 | 66.33
-2 | 0.472 | 0.00626 | -0.142 | 75.331
-1.5 | 0.536 | 0.00638 | -0.143 | 84.063
-1 | 0.6 | 0.00647 | -0.144 | 92.703
-0.5 | 0.664 | 0.00661 | -0.145 | 100.545
0 | 0.728 | 0.00674 | -0.146 | 108.089
0.5 | 0.792 | 0.00688 | -0.147 | 115.169
1 | 0.856 | 0.00701 | -0.148 | 122.206
1.5 | 0.92 | 0.0071 | -0.149 | 129.577
2 | 0.984 | 0.00726 | -0.149 | 135.466
2.5 | 1.047 | 0.00745 | -0.15 | 140.53
3 | 1.111 | 0.00762 | -0.151 | 145.815
3.5 | 1.175 | 0.00784 | -0.152 | 149.826
4 | 1.235 | 0.00757 | -0.153 | 163.244
4.5 | 1.285 | 0.00804 | -0.153 | 159.958
5 | 1.343 | 0.00821 | -0.154 | 163.568
5.5 | 1.4 | 0.00841 | -0.155 | 166.426
6 | 1.455 | 0.0088 | -0.155 | 165.346
6.5 | 1.507 | 0.00917 | -0.156 | 164.318
7 | 1.553 | 0.01184 | -0.156 | 131.222
7.5 | 1.598 | 0.01463 | -0.157 | 109.254
8 | 1.64 | 0.01713 | -0.157 | 95.762
8.5 | 1.681 | 0.01854 | -0.158 | 90.656
9 | 1.716 | 0.01991 | -0.158 | 86.209
9.5 | 1.743 | 0.02129 | -0.158 | 81.858
10 | 1.765 | 0.02263 | -0.159 | 77.957
10.5 | 1.78 | 0.02388 | -0.159 | 74.545
11 | 1.789 | 0.0251 | -0.16 | 71.281
11.5 | 1.79 | 0.0264 | -0.16 | 67.817
12 | 1.783 | 0.02779 | -0.161 | 64.181
12.5 | 1.768 | 0.02947 | -0.161 | 59.997
13 | 1.743 | 0.03126 | -0.162 | 55.739
13.5 | 1.701 | 0.03315 | -0.162 | 51.313
14 | 1.649 | 0.0356 | -0.162 | 46.313
14.5 | 1.585 | 0.0383 | -0.162 | 41.374
15 | 1.51 | 0.04107 | -0.162 | 36.761
15.5 | 1.425 | 0.04503 | -0.161 | 31.644
16 | 1.333 | 0.04931 | -0.161 | 27.039
16.5 | 1.23 | 0.05669 | -0.159 | 21.687

## 62. Re 3M Mach 0.25 (2)
BIGFOIL.COM POLAR EXPORT
NACA64A717
NACA64A717 |  |  |  | Cl Max: | 1.6136 | at alpha= | 19 | deg
XFOIL ncrit=9 |  |  |  | L/D Max: | 150.898 | at alpha= | 5 | deg
Re: | 3000000 |  |  | Cd Min: | 0.17179 | at alpha= | -20 | deg
Mach: | 0.25 |  |  | Cl=0 at alpha= | -5.1336 | deg
|  |  |  | @ Cl=0.1, Cd= | 0.0068854
|  |  |  | @ Cl=0.4, Cd= | 0.0055968
|  |  |  | @ Cl=0.6, Cd= | 0.0058451
alpha (deg) | Cl | Cd | Cm | Cl/Cd
-20 | -0.4025 | 0.17179 | -0.0728 | -2.343
-19.5 | -0.3926 | 0.16193 | -0.0801 | -2.4245
-19 | -0.4034 | 0.14924 | -0.0873 | -2.703
-18.5 | -0.4224 | 0.13629 | -0.0943 | -3.0993
-18 | -0.463 | 0.12027 | -0.1029 | -3.8497
-17.5 | -0.671 | 0.08013 | -0.1265 | -8.3739
-17 | -0.7848 | 0.0565 | -0.142 | -13.8903
-16.5 | -0.8291 | 0.04456 | -0.15 | -18.6064
-16 | -0.8315 | 0.03852 | -0.1533 | -21.5862
-15.5 | -0.8459 | 0.03185 | -0.1564 | -26.5589
-15 | -0.8606 | 0.02571 | -0.1582 | -33.4734
-14.5 | -0.8366 | 0.02281 | -0.1588 | -36.6769
-14 | -0.8193 | 0.01954 | -0.159 | -41.9294
-13.5 | -0.7893 | 0.01718 | -0.1594 | -45.943
-13 | -0.7619 | 0.01538 | -0.157 | -49.5384
-12.5 | -0.7246 | 0.01425 | -0.1544 | -50.8491
-12 | -0.6888 | 0.01284 | -0.1515 | -53.6449
-11.5 | -0.6405 | 0.01204 | -0.1499 | -53.1977
-11 | -0.5865 | 0.01155 | -0.149 | -50.7792
-10.5 | -0.5342 | 0.01094 | -0.148 | -48.83
-10 | -0.4812 | 0.01045 | -0.147 | -46.0478
-9.5 | -0.4281 | 0.00996 | -0.146 | -42.9819
-9 | -0.3737 | 0.00963 | -0.1451 | -38.8058
-8.5 | -0.3231 | 0.00913 | -0.1437 | -35.3888
-8 | -0.2704 | 0.00876 | -0.1427 | -30.8676
-7.5 | -0.218 | 0.00846 | -0.1415 | -25.7683
-7 | -0.1681 | 0.00819 | -0.1398 | -20.525
-6.5 | -0.1226 | 0.00789 | -0.1372 | -15.5387
-6 | -0.0778 | 0.00767 | -0.1343 | -10.1434
-5.5 | -0.0329 | 0.00744 | -0.1315 | -4.422
-5 | 0.012 | 0.00721 | -0.1288 | 1.6644
-4.5 | 0.0558 | 0.00704 | -0.1258 | 7.9261
-4 | 0.0989 | 0.00689 | -0.1226 | 14.3541
-3.5 | 0.1441 | 0.0067 | -0.12 | 21.5075
-3 | 0.1874 | 0.00654 | -0.1169 | 28.6544
-2.5 | 0.2272 | 0.00636 | -0.1132 | 35.7233
-2 | 0.2673 | 0.00607 | -0.1096 | 44.0362
-1.5 | 0.309 | 0.00562 | -0.1066 | 54.9822
-0.5 | 0.4264 | 0.00559 | -0.1076 | 76.2791
0 | 0.4865 | 0.0057 | -0.1084 | 85.3509
0.5 | 0.5531 | 0.00576 | -0.1107 | 96.0243
1 | 0.6192 | 0.00588 | -0.1129 | 105.3061
1.5 | 0.6867 | 0.00598 | -0.1155 | 114.8328
2 | 0.758 | 0.00612 | -0.1189 | 123.8562
2.5 | 0.8249 | 0.00627 | -0.1213 | 131.563
3.5 | 0.9444 | 0.00663 | -0.123 | 142.4434
4 | 1.001 | 0.00683 | -0.1231 | 146.5593
5 | 1.1091 | 0.00735 | -0.1224 | 150.898
5.5 | 1.158 | 0.00776 | -0.1211 | 149.2268
6 | 1.2041 | 0.00826 | -0.1193 | 145.7748
6.5 | 1.242 | 0.00904 | -0.116 | 137.3894
7 | 1.2606 | 0.01059 | -0.1098 | 119.0368
7.5 | 1.2749 | 0.01241 | -0.1032 | 102.7317
8 | 1.2873 | 0.01445 | -0.0967 | 89.0865
8.5 | 1.2974 | 0.01675 | -0.0904 | 77.4567
9 | 1.3216 | 0.01854 | -0.0863 | 71.2837
9.5 | 1.3419 | 0.02068 | -0.0821 | 64.8888
10 | 1.3685 | 0.02262 | -0.079 | 60.4996
10.5 | 1.406 | 0.02504 | -0.0785 | 56.1502
11 | 1.4272 | 0.02753 | -0.0751 | 51.8416
11.5 | 1.4481 | 0.03015 | -0.0719 | 48.0299
12 | 1.4681 | 0.03296 | -0.0689 | 44.5419
12.5 | 1.4887 | 0.03585 | -0.0662 | 41.5258
13 | 1.5052 | 0.03915 | -0.0634 | 38.447
13.5 | 1.5211 | 0.04263 | -0.0608 | 35.6814
14 | 1.5392 | 0.04602 | -0.0586 | 33.4463
14.5 | 1.5516 | 0.04999 | -0.0563 | 31.0382
15 | 1.5674 | 0.0538 | -0.0545 | 29.1338
15.5 | 1.5774 | 0.0582 | -0.0526 | 27.1031
16 | 1.5887 | 0.06262 | -0.051 | 25.3705
16.5 | 1.5977 | 0.06741 | -0.0497 | 23.7012
17 | 1.6034 | 0.07257 | -0.0485 | 22.0945
17.5 | 1.6067 | 0.07817 | -0.0476 | 20.5539
18 | 1.6115 | 0.08372 | -0.0471 | 19.2487
18.5 | 1.6112 | 0.08991 | -0.0468 | 17.9201
19 | 1.6136 | 0.09594 | -0.0469 | 16.8188
19.5 | 1.6101 | 0.10279 | -0.0474 | 15.664
20 | 1.6032 | 0.11014 | -0.0483 | 14.556

## 63. Re 3M Mach 0.50 (1)
BIGFOIL.COM POLAR EXPORT
NACA64A717
NACA64A717 |  |  |  | Cl Max: | 1.729 | at alpha= | 8 | deg
JavaFoil+Calcfoil stall+Eppler ext transition |  |  |  | L/D Max: | 154.858 | at alpha= | 5 | deg
Re: | 3000000 |  |  | Cd Min: | 0.00655 | at alpha= | -3 | deg
Mach: | 0.5 |  |  | Cl=0 at alpha= | -5.6714 | deg
|  |  |  | @ Cl=0.1, Cd= | 0.0084283
|  |  |  | @ Cl=0.4, Cd= | 0.0065611
|  |  |  | @ Cl=0.6, Cd= | 0.0069526
alpha (deg) | Cl | Cd | Cm | Cl/Cd
-20 | -0.819 | 0.16754 | -0.066 | -4.886
-19.5 | -0.791 | 0.16087 | -0.066 | -4.915
-19 | -0.762 | 0.15853 | -0.067 | -4.809
-18.5 | -0.735 | 0.15634 | -0.068 | -4.701
-18 | -0.705 | 0.14858 | -0.066 | -4.744
-17.5 | -0.676 | 0.14365 | -0.066 | -4.708
-17 | -0.648 | 0.1384 | -0.066 | -4.682
-16.5 | -0.62 | 0.13283 | -0.066 | -4.667
-16 | -0.592 | 0.13075 | -0.068 | -4.529
-15.5 | -0.563 | 0.123 | -0.066 | -4.573
-15 | -0.534 | 0.12054 | -0.064 | -4.426
-14.5 | -0.505 | 0.11661 | -0.065 | -4.333
-14 | -0.477 | 0.11291 | -0.066 | -4.224
-13.5 | -0.449 | 0.11081 | -0.066 | -4.047
-13 | -0.419 | 0.10159 | -0.063 | -4.127
-12.5 | -0.391 | 0.0981 | -0.063 | -3.983
-12 | -0.362 | 0.09691 | -0.064 | -3.739
-11.5 | -0.334 | 0.09384 | -0.065 | -3.558
-11 | -0.305 | 0.08712 | -0.062 | -3.5
-10.5 | -0.277 | 0.0741 | -0.064 | -3.733
-10 | -0.249 | 0.06977 | -0.07 | -3.563
-9.5 | -0.22 | 0.0659 | -0.07 | -3.337
-9 | -0.283 | 0.05896 | -0.075 | -4.799
-8.5 | -0.283 | 0.05025 | -0.089 | -5.625
-8 | -0.282 | 0.01588 | -0.134 | -17.777
-7.5 | -0.233 | 0.01211 | -0.139 | -19.259
-7 | -0.181 | 0.00958 | -0.147 | -18.875
-6.5 | -0.115 | 0.00918 | -0.148 | -12.5
-6 | -0.046 | 0.0089 | -0.149 | -5.208
-5.5 | 0.024 | 0.00861 | -0.15 | 2.729
-5 | 0.094 | 0.00844 | -0.151 | 11.183
-4.5 | 0.166 | 0.0083 | -0.153 | 20.01
-4 | 0.238 | 0.00817 | -0.154 | 29.123
-3.5 | 0.31 | 0.00798 | -0.155 | 38.857
-3 | 0.384 | 0.00655 | -0.156 | 58.543
-2.5 | 0.456 | 0.0066 | -0.157 | 69
-2 | 0.527 | 0.00678 | -0.158 | 77.781
-1.5 | 0.599 | 0.00695 | -0.159 | 86.151
-1 | 0.671 | 0.00714 | -0.161 | 93.967
-0.5 | 0.743 | 0.00731 | -0.162 | 101.507
0 | 0.814 | 0.00747 | -0.163 | 108.93
0.5 | 0.884 | 0.00738 | -0.164 | 119.819
1 | 0.953 | 0.00779 | -0.164 | 122.37
1.5 | 1.022 | 0.00792 | -0.165 | 129.021
2 | 1.091 | 0.00812 | -0.166 | 134.413
2.5 | 1.16 | 0.00832 | -0.167 | 139.371
3 | 1.229 | 0.00856 | -0.167 | 143.595
3.5 | 1.299 | 0.00878 | -0.168 | 147.877
4 | 1.368 | 0.00903 | -0.169 | 151.424
4.5 | 1.42 | 0.0093 | -0.17 | 152.692
5 | 1.484 | 0.00958 | -0.171 | 154.858
5.5 | 1.545 | 0.01007 | -0.172 | 153.364
6 | 1.601 | 0.01148 | -0.172 | 139.442
6.5 | 1.647 | 0.01467 | -0.173 | 112.295
7 | 1.681 | 0.02027 | -0.172 | 82.944
7.5 | 1.712 | 0.02216 | -0.173 | 77.268
8 | 1.729 | 0.02448 | -0.174 | 70.642
8.5 | 1.725 | 0.02715 | -0.174 | 63.521
9 | 1.679 | 0.02952 | -0.175 | 56.871
9.5 | 1.491 | 0.03244 | -0.175 | 45.974
10 | 1.056 | 0.03584 | -0.175 | 29.451
10.5 | 0.91 | 0.08441 | -0.089 | 10.779
11 | 0.935 | 0.08454 | -0.083 | 11.06
11.5 | 0.962 | 0.09289 | -0.083 | 10.356
12 | 0.989 | 0.0963 | -0.084 | 10.269
12.5 | 1.02 | 0.10601 | -0.096 | 9.622
13 | 1.045 | 0.10866 | -0.092 | 9.614

## 64. Re 3M Mach 0.50 (2)
BIGFOIL.COM POLAR EXPORT
NACA64A717
NACA64A717 |  |  |  | Cl Max: | 1.4882 | at alpha= | 14 | deg
XFOIL ncrit=9 |  |  |  | L/D Max: | 126.796 | at alpha= | 4.5 | deg
Re: | 3000000 |  |  | Cd Min: | 0.18461 | at alpha= | 19 | deg
Mach: | 0.5 |  |  | Cl=0 at alpha= | -4.7342 | deg
|  |  |  | @ Cl=0.1, Cd= | 0.0074601
|  |  |  | @ Cl=0.4, Cd= | 0.0064499
|  |  |  | @ Cl=0.6, Cd= | 0.0067273
alpha (deg) | Cl | Cd | Cm | Cl/Cd
-15 | -0.1728 | 0.12214 | -0.1295 | -1.4148
-14.5 | -0.1746 | 0.11249 | -0.1348 | -1.5521
-14 | -0.1618 | 0.10547 | -0.1387 | -1.5341
-13.5 | -0.2015 | 0.09129 | -0.1471 | -2.2073
-12.5 | -0.2689 | 0.06734 | -0.1632 | -3.9932
-12 | -0.3034 | 0.05576 | -0.1707 | -5.4412
-11.5 | -0.3311 | 0.04413 | -0.1796 | -7.5028
-11 | -0.355 | 0.03521 | -0.1861 | -10.0824
-10.5 | -0.3931 | 0.02659 | -0.1909 | -14.7838
-10 | -0.4085 | 0.02046 | -0.192 | -19.9658
-9 | -0.3794 | 0.014 | -0.1848 | -27.1
-8.5 | -0.343 | 0.01247 | -0.1789 | -27.506
-8 | -0.3007 | 0.01122 | -0.1734 | -26.8004
-7.5 | -0.2522 | 0.01046 | -0.1684 | -24.1109
-7 | -0.2075 | 0.00978 | -0.1626 | -21.2168
-6.5 | -0.1621 | 0.00921 | -0.157 | -17.6004
-6 | -0.1158 | 0.00874 | -0.1516 | -13.2494
-5.5 | -0.0705 | 0.00833 | -0.1462 | -8.4634
-5 | -0.0244 | 0.00804 | -0.141 | -3.0348
-4.5 | 0.0215 | 0.00778 | -0.136 | 2.7635
-4 | 0.0685 | 0.00757 | -0.1313 | 9.0489
-3.5 | 0.1115 | 0.00742 | -0.1259 | 15.027
-3 | 0.1525 | 0.00735 | -0.1202 | 20.7483
-2.5 | 0.1981 | 0.00729 | -0.1156 | 27.1742
-2 | 0.2418 | 0.0072 | -0.1108 | 33.5833
-1 | 0.3573 | 0.00646 | -0.1083 | 55.3096
-0.5 | 0.4416 | 0.00644 | -0.1127 | 68.5714
0 | 0.5179 | 0.00655 | -0.1152 | 79.0687
0.5 | 0.5956 | 0.00672 | -0.1181 | 88.631
1 | 0.6795 | 0.00686 | -0.1223 | 99.0525
1.5 | 0.753 | 0.0071 | -0.1244 | 106.0563
2 | 0.823 | 0.00728 | -0.1254 | 113.0495
2.5 | 0.8891 | 0.00757 | -0.1258 | 117.4505
3 | 0.9543 | 0.00785 | -0.1258 | 121.5669
3.5 | 1.0161 | 0.00823 | -0.1251 | 123.4629
4 | 1.0804 | 0.00854 | -0.1247 | 126.5105
4.5 | 1.1399 | 0.00899 | -0.1234 | 126.7964
5 | 1.1998 | 0.00947 | -0.1221 | 126.6948
5.5 | 1.2531 | 0.01017 | -0.1195 | 123.2153
6 | 1.3064 | 0.0109 | -0.1169 | 119.8532
6.5 | 1.3496 | 0.01202 | -0.1128 | 112.2795
7 | 1.3411 | 0.01516 | -0.1019 | 88.4631
7.5 | 1.3482 | 0.0181 | -0.094 | 74.4862
8 | 1.3495 | 0.0217 | -0.0863 | 62.1889
8.5 | 1.3401 | 0.0263 | -0.0786 | 50.9544
9 | 1.355 | 0.02991 | -0.0737 | 45.3026
9.5 | 1.3561 | 0.03461 | -0.0683 | 39.1823
10 | 1.3726 | 0.03854 | -0.0644 | 35.6149
10.5 | 1.3859 | 0.04292 | -0.0607 | 32.2903
11.5 | 1.4325 | 0.05212 | -0.0569 | 27.4847
12 | 1.4459 | 0.05696 | -0.0538 | 25.3845
12.5 | 1.4611 | 0.06179 | -0.051 | 23.6462
13 | 1.4727 | 0.06711 | -0.0485 | 21.9446
13.5 | 1.4814 | 0.07288 | -0.0461 | 20.3266
14 | 1.4882 | 0.079 | -0.0442 | 18.838
14.5 | 1.4873 | 0.08607 | -0.0427 | 17.2801
15 | 1.4821 | 0.09378 | -0.0418 | 15.804
15.5 | 1.4683 | 0.10271 | -0.0419 | 14.2956
16 | 1.4509 | 0.11232 | -0.0429 | 12.9176
16.5 | 1.4317 | 0.12256 | -0.0451 | 11.6816
17 | 1.4068 | 0.13381 | -0.0489 | 10.5134
17.5 | 1.3804 | 0.14581 | -0.0542 | 9.4671
18 | 1.3539 | 0.15841 | -0.0609 | 8.5468
18.5 | 1.3279 | 0.17146 | -0.0687 | 7.7447
19 | 1.3061 | 0.18461 | -0.0773 | 7.0749

## 65. Re 4M Mach 0.00 (1)
BIGFOIL.COM POLAR EXPORT
NACA64A717
NACA64A717 |  |  |  | Cl Max: | 1.836 | at alpha= | 13 | deg
JavaFoil+Calcfoil stall+Eppler ext transition |  |  |  | L/D Max: | 180.595 | at alpha= | 5.5 | deg
Re: | 4000000 |  |  | Cd Min: | 0.00582 | at alpha= | -3 | deg
Mach: | 0 |  |  | Cl=0 at alpha= | -5.6693 | deg
|  |  |  | @ Cl=0.1, Cd= | 0.007401
|  |  |  | @ Cl=0.4, Cd= | 0.0058948
|  |  |  | @ Cl=0.6, Cd= | 0.0061776
alpha (deg) | Cl | Cd | Cm | Cl/Cd
-20 | -0.59 | 0.15957 | -0.056 | -3.699
-19.5 | -0.603 | 0.15317 | -0.057 | -3.935
-19 | -0.614 | 0.14573 | -0.058 | -4.215
-18.5 | -0.625 | 0.13826 | -0.059 | -4.517
-18 | -0.633 | 0.13335 | -0.059 | -4.745
-17.5 | -0.64 | 0.12659 | -0.06 | -5.054
-17 | -0.646 | 0.11794 | -0.062 | -5.476
-16.5 | -0.649 | 0.11114 | -0.064 | -5.841
-16 | -0.649 | 0.10688 | -0.064 | -6.069
-15.5 | -0.647 | 0.09942 | -0.066 | -6.513
-15 | -0.643 | 0.09278 | -0.068 | -6.933
-14.5 | -0.637 | 0.08587 | -0.071 | -7.413
-14 | -0.63 | 0.07616 | -0.076 | -8.271
-13.5 | -0.619 | 0.06845 | -0.08 | -9.04
-13 | -0.633 | 0.04088 | -0.096 | -15.477
-12.5 | -0.629 | 0.02756 | -0.103 | -22.826
-12 | -0.609 | 0.02219 | -0.107 | -27.464
-11.5 | -0.584 | 0.01829 | -0.109 | -31.925
-11 | -0.552 | 0.01574 | -0.112 | -35.067
-10.5 | -0.515 | 0.01388 | -0.114 | -37.115
-10 | -0.486 | 0.01016 | -0.119 | -47.837
-9.5 | -0.444 | 0.00905 | -0.122 | -49.021
-9 | -0.391 | 0.00871 | -0.123 | -44.926
-8.5 | -0.337 | 0.00849 | -0.124 | -39.674
-8 | -0.28 | 0.00826 | -0.125 | -33.895
-7.5 | -0.221 | 0.00815 | -0.126 | -27.162
-7 | -0.162 | 0.00799 | -0.127 | -20.276
-6.5 | -0.102 | 0.00783 | -0.128 | -12.984
-6 | -0.041 | 0.00766 | -0.129 | -5.328
-5.5 | 0.021 | 0.00755 | -0.13 | 2.726
-5 | 0.082 | 0.00743 | -0.131 | 11.091
-4.5 | 0.144 | 0.00733 | -0.132 | 19.713
-4 | 0.207 | 0.00714 | -0.133 | 28.971
-3.5 | 0.269 | 0.00627 | -0.134 | 42.936
-3 | 0.332 | 0.00582 | -0.135 | 57.109
-2.5 | 0.395 | 0.00589 | -0.136 | 67.033
-2 | 0.457 | 0.00595 | -0.137 | 76.762
-1.5 | 0.519 | 0.00608 | -0.138 | 85.397
-1 | 0.581 | 0.00615 | -0.139 | 94.42
-0.5 | 0.643 | 0.00624 | -0.14 | 103.071
0 | 0.705 | 0.00631 | -0.141 | 111.71
0.5 | 0.767 | 0.00643 | -0.142 | 119.254
1 | 0.829 | 0.00629 | -0.143 | 131.711
1.5 | 0.891 | 0.00642 | -0.144 | 138.793
2 | 0.952 | 0.00655 | -0.145 | 145.334
2.5 | 1.014 | 0.0069 | -0.146 | 146.97
3 | 1.076 | 0.00686 | -0.147 | 156.79
3.5 | 1.137 | 0.00718 | -0.147 | 158.384
4 | 1.199 | 0.00715 | -0.148 | 167.635
4.5 | 1.251 | 0.0075 | -0.149 | 166.699
5 | 1.31 | 0.00774 | -0.15 | 169.137
5.5 | 1.365 | 0.00756 | -0.151 | 180.595
6 | 1.414 | 0.00882 | -0.151 | 160.443
6.5 | 1.463 | 0.01027 | -0.151 | 142.417
7 | 1.512 | 0.0114 | -0.151 | 132.604
7.5 | 1.558 | 0.01336 | -0.152 | 116.569
8 | 1.603 | 0.01534 | -0.152 | 104.502
8.5 | 1.646 | 0.01639 | -0.153 | 100.448
9 | 1.686 | 0.01741 | -0.154 | 96.864
9.5 | 1.721 | 0.01841 | -0.154 | 93.447
10 | 1.751 | 0.0197 | -0.155 | 88.881
10.5 | 1.777 | 0.02056 | -0.155 | 86.434
11 | 1.798 | 0.02156 | -0.156 | 83.392
11.5 | 1.814 | 0.02256 | -0.156 | 80.411
12 | 1.827 | 0.02362 | -0.157 | 77.354
12.5 | 1.834 | 0.02479 | -0.157 | 73.982
13 | 1.836 | 0.02591 | -0.157 | 70.865
13.5 | 1.829 | 0.0273 | -0.158 | 66.993
14 | 1.816 | 0.02871 | -0.158 | 63.273
14.5 | 1.798 | 0.03024 | -0.159 | 59.466
15 | 1.775 | 0.03187 | -0.159 | 55.675
15.5 | 1.746 | 0.03343 | -0.159 | 52.236
16 | 1.713 | 0.03561 | -0.159 | 48.095
16.5 | 1.675 | 0.03752 | -0.159 | 44.654
17 | 1.632 | 0.04055 | -0.159 | 40.243
17.5 | 1.587 | 0.0431 | -0.159 | 36.833
18 | 1.539 | 0.04646 | -0.159 | 33.134

## 66. Re 4M Mach 0.00 (2)
BIGFOIL.COM POLAR EXPORT
NACA64A717
NACA64A717 |  |  |  | Cl Max: | 1.7058 | at alpha= | 20 | deg
XFOIL ncrit=9 |  |  |  | L/D Max: | 163.809 | at alpha= | 4.5 | deg
Re: | 4000000 |  |  | Cd Min: | 0.08298 | at alpha= | 20 | deg
Mach: | 0 |  |  | Cl=0 at alpha= | -5.1765 | deg
|  |  |  | @ Cl=0.1, Cd= | 0.0064113
|  |  |  | @ Cl=0.4, Cd= | 0.0051299
|  |  |  | @ Cl=0.6, Cd= | 0.0053159
alpha (deg) | Cl | Cd | Cm | Cl/Cd
-20 | -1.0095 | 0.05961 | -0.1236 | -16.9351
-19.5 | -1.024 | 0.04997 | -0.1315 | -20.4923
-19 | -1.045 | 0.04188 | -0.136 | -24.9522
-18.5 | -1.0485 | 0.03647 | -0.1385 | -28.7497
-18 | -1.045 | 0.03201 | -0.1403 | -32.646
-17.5 | -1.0329 | 0.02848 | -0.1415 | -36.2676
-17 | -1.0183 | 0.02525 | -0.1425 | -40.3287
-16.5 | -0.9992 | 0.02248 | -0.1431 | -44.4484
-16 | -0.9746 | 0.02017 | -0.1437 | -48.3193
-15.5 | -0.946 | 0.01821 | -0.1441 | -51.9495
-15 | -0.9207 | 0.01637 | -0.1435 | -56.2431
-14.5 | -0.8859 | 0.01534 | -0.1423 | -57.751
-14 | -0.8543 | 0.01427 | -0.1398 | -59.8669
-13.5 | -0.8177 | 0.01329 | -0.1379 | -61.5275
-12.5 | -0.7337 | 0.01126 | -0.1356 | -65.1599
-12 | -0.6849 | 0.0107 | -0.1351 | -64.0093
-11.5 | -0.6339 | 0.01026 | -0.135 | -61.7836
-11 | -0.582 | 0.00989 | -0.1349 | -58.8473
-10.5 | -0.5317 | 0.00944 | -0.1344 | -56.3242
-10 | -0.4802 | 0.00903 | -0.1342 | -53.1783
-9.5 | -0.4289 | 0.00871 | -0.1338 | -49.2423
-9 | -0.3761 | 0.00848 | -0.1336 | -44.3514
-8.5 | -0.323 | 0.00824 | -0.1335 | -39.199
-8 | -0.272 | 0.0079 | -0.133 | -34.4304
-7.5 | -0.2206 | 0.00766 | -0.1325 | -28.799
-7 | -0.1702 | 0.00747 | -0.1317 | -22.7845
-6.5 | -0.1219 | 0.00726 | -0.1304 | -16.7906
-6 | -0.0742 | 0.00706 | -0.1289 | -10.5099
-5.5 | -0.0286 | 0.00687 | -0.1269 | -4.163
-5 | 0.0156 | 0.00671 | -0.1246 | 2.3249
-4.5 | 0.0609 | 0.00655 | -0.1226 | 9.2977
-4 | 0.106 | 0.00639 | -0.1205 | 16.5884
-3.5 | 0.1494 | 0.00626 | -0.1179 | 23.8658
-3 | 0.1933 | 0.00611 | -0.1156 | 31.6367
-2.5 | 0.2363 | 0.00595 | -0.113 | 39.7143
-2 | 0.2753 | 0.00571 | -0.1096 | 48.2137
-1.5 | 0.3165 | 0.00534 | -0.1068 | 59.2697
-1 | 0.3711 | 0.00512 | -0.1071 | 72.4805
-0.5 | 0.4296 | 0.00514 | -0.108 | 83.5798
0 | 0.4896 | 0.00519 | -0.1093 | 94.3353
0.5 | 0.5528 | 0.00528 | -0.1113 | 104.697
1 | 0.6185 | 0.00533 | -0.1139 | 116.0413
1.5 | 0.6844 | 0.00546 | -0.1166 | 125.348
2 | 0.7582 | 0.00556 | -0.1212 | 136.3669
2.5 | 0.8207 | 0.00569 | -0.1231 | 144.2355
3 | 0.8806 | 0.00585 | -0.1245 | 150.5299
3.5 | 0.9364 | 0.00601 | -0.125 | 155.807
4 | 0.9925 | 0.00616 | -0.1256 | 161.1201
4.5 | 1.0451 | 0.00638 | -0.1255 | 163.8088
5 | 1.0933 | 0.00671 | -0.1245 | 162.9359
5.5 | 1.1372 | 0.00717 | -0.1228 | 158.6053
6 | 1.1709 | 0.00799 | -0.1192 | 146.5457
6.5 | 1.2046 | 0.00882 | -0.1158 | 136.576
7 | 1.2292 | 0.01002 | -0.111 | 122.6747
7.5 | 1.2476 | 0.01154 | -0.1053 | 108.1109
8 | 1.2706 | 0.01294 | -0.1007 | 98.1917
8.5 | 1.2894 | 0.0146 | -0.0957 | 88.3151
9 | 1.3192 | 0.01583 | -0.0926 | 83.3354
9.5 | 1.3446 | 0.01733 | -0.089 | 77.588
10 | 1.376 | 0.01857 | -0.0865 | 74.098
10.5 | 1.4012 | 0.02025 | -0.0833 | 69.1951
11 | 1.4437 | 0.0218 | -0.0837 | 66.2248
11.5 | 1.4682 | 0.02363 | -0.0807 | 62.1329
12 | 1.4916 | 0.02564 | -0.0778 | 58.1747
12.5 | 1.5146 | 0.02776 | -0.0751 | 54.5605
13 | 1.5352 | 0.03013 | -0.0724 | 50.9525
13.5 | 1.5547 | 0.03271 | -0.0698 | 47.5298
14 | 1.5766 | 0.03517 | -0.0677 | 44.828
14.5 | 1.5924 | 0.03819 | -0.0653 | 41.6968
15 | 1.6119 | 0.041 | -0.0634 | 39.3146
15.5 | 1.6267 | 0.04429 | -0.0614 | 36.7284
16 | 1.6409 | 0.04771 | -0.0596 | 34.3932
16.5 | 1.6551 | 0.05123 | -0.058 | 32.3072
17 | 1.6654 | 0.05519 | -0.0564 | 30.1758
17.5 | 1.6754 | 0.05926 | -0.0551 | 28.272
18 | 1.686 | 0.06337 | -0.054 | 26.6056
18.5 | 1.6941 | 0.0678 | -0.0531 | 24.9867
19 | 1.7007 | 0.07244 | -0.0523 | 23.4774
19.5 | 1.7021 | 0.07779 | -0.0517 | 21.8807
20 | 1.7058 | 0.08298 | -0.0515 | 20.5568

## 67. Re 4M Mach 0.10 (1)
BIGFOIL.COM POLAR EXPORT
NACA64A717
NACA64A717 |  |  |  | Cl Max: | 1.828 | at alpha= | 12.5 | deg
JavaFoil+Calcfoil stall+Eppler ext transition |  |  |  | L/D Max: | 179.991 | at alpha= | 5.5 | deg
Re: | 4000000 |  |  | Cd Min: | 0.00585 | at alpha= | -3 | deg
Mach: | 0.1 |  |  | Cl=0 at alpha= | -5.6693 | deg
|  |  |  | @ Cl=0.1, Cd= | 0.0074344
|  |  |  | @ Cl=0.4, Cd= | 0.0059039
|  |  |  | @ Cl=0.6, Cd= | 0.0061832
alpha (deg) | Cl | Cd | Cm | Cl/Cd
-20 | -0.546 | 0.16259 | -0.055 | -3.356
-19.5 | -0.561 | 0.15506 | -0.056 | -3.618
-19 | -0.576 | 0.14856 | -0.057 | -3.874
-18.5 | -0.589 | 0.14162 | -0.058 | -4.158
-18 | -0.6 | 0.13553 | -0.058 | -4.43
-17.5 | -0.611 | 0.12862 | -0.059 | -4.748
-17 | -0.62 | 0.11993 | -0.062 | -5.169
-16.5 | -0.626 | 0.11392 | -0.063 | -5.492
-16 | -0.629 | 0.10936 | -0.063 | -5.747
-15.5 | -0.63 | 0.10181 | -0.065 | -6.187
-15 | -0.628 | 0.095 | -0.067 | -6.612
-14.5 | -0.625 | 0.08682 | -0.071 | -7.198
-14 | -0.617 | 0.08011 | -0.074 | -7.705
-13.5 | -0.607 | 0.07318 | -0.077 | -8.293
-13 | -0.6 | 0.06047 | -0.085 | -9.921
-12.5 | -0.626 | 0.02719 | -0.104 | -23.025
-12 | -0.603 | 0.02424 | -0.106 | -24.863
-11.5 | -0.58 | 0.01931 | -0.109 | -30.042
-11 | -0.55 | 0.01628 | -0.112 | -33.783
-10.5 | -0.514 | 0.01422 | -0.114 | -36.185
-10 | -0.474 | 0.01262 | -0.116 | -37.557
-9.5 | -0.445 | 0.00962 | -0.123 | -46.219
-9 | -0.393 | 0.00882 | -0.124 | -44.49
-8.5 | -0.338 | 0.00851 | -0.125 | -39.725
-8 | -0.281 | 0.00833 | -0.126 | -33.751
-7.5 | -0.222 | 0.00816 | -0.127 | -27.241
-7 | -0.163 | 0.008 | -0.128 | -20.331
-6.5 | -0.102 | 0.00784 | -0.129 | -13.028
-6 | -0.041 | 0.00765 | -0.13 | -5.359
-5.5 | 0.021 | 0.00757 | -0.131 | 2.734
-5 | 0.083 | 0.00747 | -0.132 | 11.083
-4.5 | 0.145 | 0.00734 | -0.133 | 19.788
-4 | 0.208 | 0.00716 | -0.134 | 28.996
-3.5 | 0.27 | 0.00635 | -0.135 | 42.606
-3 | 0.334 | 0.00585 | -0.136 | 57.106
-2.5 | 0.397 | 0.0059 | -0.137 | 67.224
-2 | 0.459 | 0.00598 | -0.138 | 76.707
-1.5 | 0.522 | 0.00609 | -0.139 | 85.666
-1 | 0.584 | 0.00616 | -0.14 | 94.757
-0.5 | 0.646 | 0.00625 | -0.141 | 103.421
0 | 0.709 | 0.00635 | -0.142 | 111.543
0.5 | 0.771 | 0.00647 | -0.143 | 119.132
1 | 0.833 | 0.00633 | -0.144 | 131.606
1.5 | 0.895 | 0.00643 | -0.145 | 139.187
2 | 0.957 | 0.0066 | -0.145 | 144.951
2.5 | 1.019 | 0.00694 | -0.146 | 146.775
3 | 1.081 | 0.00688 | -0.147 | 157.087
3.5 | 1.143 | 0.0072 | -0.148 | 158.665
4 | 1.205 | 0.00722 | -0.149 | 166.959
4.5 | 1.257 | 0.00753 | -0.15 | 167.023
5 | 1.316 | 0.00779 | -0.151 | 168.938
5.5 | 1.371 | 0.00761 | -0.151 | 179.991
6 | 1.42 | 0.00894 | -0.151 | 158.906
6.5 | 1.469 | 0.01039 | -0.152 | 141.414
7 | 1.518 | 0.01155 | -0.152 | 131.447
7.5 | 1.564 | 0.01352 | -0.153 | 115.712
8 | 1.609 | 0.01551 | -0.153 | 103.749
8.5 | 1.652 | 0.01657 | -0.154 | 99.674
9 | 1.691 | 0.01764 | -0.154 | 95.891
9.5 | 1.725 | 0.01871 | -0.155 | 92.189
10 | 1.755 | 0.01995 | -0.155 | 87.927
10.5 | 1.779 | 0.02091 | -0.156 | 85.063
11 | 1.798 | 0.02189 | -0.156 | 82.168
11.5 | 1.813 | 0.02288 | -0.157 | 79.253
12 | 1.823 | 0.02398 | -0.157 | 76.031
12.5 | 1.828 | 0.0252 | -0.158 | 72.548
13 | 1.828 | 0.02638 | -0.158 | 69.284
13.5 | 1.817 | 0.02787 | -0.159 | 65.185
14 | 1.799 | 0.02927 | -0.159 | 61.483
14.5 | 1.777 | 0.03083 | -0.159 | 57.618
15 | 1.748 | 0.03256 | -0.16 | 53.681
15.5 | 1.714 | 0.03436 | -0.16 | 49.889
16 | 1.675 | 0.03671 | -0.16 | 45.618
16.5 | 1.631 | 0.03876 | -0.16 | 42.07
17 | 1.582 | 0.04166 | -0.16 | 37.981
17.5 | 1.53 | 0.04514 | -0.159 | 33.897

## 68. Re 4M Mach 0.10 (2)
BIGFOIL.COM POLAR EXPORT
NACA64A717
NACA64A717 |  |  |  | Cl Max: | 1.6951 | at alpha= | 20 | deg
XFOIL ncrit=9 |  |  |  | L/D Max: | 163.411 | at alpha= | 4.5 | deg
Re: | 4000000 |  |  | Cd Min: | 0.08648 | at alpha= | 20 | deg
Mach: | 0.1 |  |  | Cl=0 at alpha= | -5.1629 | deg
|  |  |  | @ Cl=0.1, Cd= | 0.006437
|  |  |  | @ Cl=0.4, Cd= | 0.0051593
|  |  |  | @ Cl=0.6, Cd= | 0.0053441
alpha (deg) | Cl | Cd | Cm | Cl/Cd
-20 | -0.8956 | 0.07852 | -0.1138 | -11.406
-19.5 | -0.961 | 0.05991 | -0.1279 | -16.0407
-19 | -1.0057 | 0.04788 | -0.1354 | -21.0046
-18.5 | -1.0179 | 0.04092 | -0.1392 | -24.8754
-18 | -1.0216 | 0.03551 | -0.1416 | -28.7694
-17.5 | -1.0157 | 0.03121 | -0.1433 | -32.5441
-17 | -1.0066 | 0.02736 | -0.1445 | -36.7909
-16.5 | -0.9915 | 0.02412 | -0.1453 | -41.107
-16 | -0.9699 | 0.02148 | -0.1459 | -45.1536
-15.5 | -0.9428 | 0.01932 | -0.1463 | -48.7992
-15 | -0.917 | 0.01718 | -0.1465 | -53.376
-14.5 | -0.8841 | 0.0159 | -0.1455 | -55.6038
-14 | -0.8526 | 0.01472 | -0.1432 | -57.9212
-13.5 | -0.8195 | 0.01374 | -0.1405 | -59.6434
-13 | -0.7772 | 0.01265 | -0.1394 | -61.4387
-12.5 | -0.7332 | 0.01179 | -0.1382 | -62.1883
-12 | -0.6889 | 0.01089 | -0.137 | -63.2599
-11.5 | -0.6385 | 0.01037 | -0.1366 | -61.5718
-11 | -0.5863 | 0.00998 | -0.1364 | -58.7475
-10.5 | -0.535 | 0.00956 | -0.1359 | -55.9623
-10 | -0.4836 | 0.00912 | -0.1355 | -53.0263
-9.5 | -0.432 | 0.00879 | -0.135 | -49.1468
-9 | -0.3789 | 0.00854 | -0.1348 | -44.3677
-8.5 | -0.3255 | 0.00829 | -0.1346 | -39.2642
-8 | -0.2741 | 0.00795 | -0.134 | -34.478
-7.5 | -0.2226 | 0.0077 | -0.1334 | -28.9091
-7 | -0.1721 | 0.0075 | -0.1324 | -22.9467
-6.5 | -0.1237 | 0.00731 | -0.131 | -16.922
-6 | -0.0761 | 0.00709 | -0.1294 | -10.7334
-5.5 | -0.03 | 0.00689 | -0.1275 | -4.3541
-5 | 0.0145 | 0.00673 | -0.1252 | 2.1545
-4.5 | 0.0594 | 0.00657 | -0.1229 | 9.0411
-4 | 0.1052 | 0.00642 | -0.1209 | 16.3863
-3.5 | 0.1489 | 0.00627 | -0.1183 | 23.748
-3 | 0.1926 | 0.00614 | -0.1158 | 31.3681
-2.5 | 0.2359 | 0.00597 | -0.1132 | 39.5142
-2 | 0.2757 | 0.00575 | -0.1099 | 47.9478
-1.5 | 0.3161 | 0.00539 | -0.1069 | 58.6456
-1 | 0.3717 | 0.00514 | -0.1073 | 72.3152
-0.5 | 0.4303 | 0.00518 | -0.1082 | 83.0695
0 | 0.4911 | 0.00522 | -0.1096 | 94.0805
0.5 | 0.5547 | 0.00531 | -0.1116 | 104.4633
1 | 0.6212 | 0.00536 | -0.1143 | 115.8955
1.5 | 0.6879 | 0.00548 | -0.1171 | 125.5292
2 | 0.7619 | 0.00559 | -0.1216 | 136.297
2.5 | 0.8244 | 0.00572 | -0.1235 | 144.1259
3 | 0.8841 | 0.00588 | -0.1248 | 150.3571
3.5 | 0.9399 | 0.00605 | -0.1252 | 155.3554
4 | 0.9966 | 0.00619 | -0.1258 | 161.0016
4.5 | 1.0491 | 0.00642 | -0.1256 | 163.4112
5 | 1.0976 | 0.00675 | -0.1246 | 162.6074
5.5 | 1.1418 | 0.00722 | -0.1228 | 158.144
6 | 1.1755 | 0.00805 | -0.1192 | 146.0248
6.5 | 1.2088 | 0.00891 | -0.1156 | 135.6678
7.5 | 1.2512 | 0.01169 | -0.1049 | 107.0317
8 | 1.2734 | 0.01315 | -0.1001 | 96.8365
8.5 | 1.291 | 0.01489 | -0.0949 | 86.7025
9 | 1.3205 | 0.01617 | -0.0917 | 81.6636
9.5 | 1.3463 | 0.0177 | -0.0882 | 76.0621
10 | 1.3776 | 0.01899 | -0.0856 | 72.5434
10.5 | 1.4026 | 0.02075 | -0.0824 | 67.5952
11 | 1.4439 | 0.02244 | -0.0825 | 64.3449
11.5 | 1.4681 | 0.02436 | -0.0795 | 60.2668
12 | 1.4914 | 0.02646 | -0.0766 | 56.3643
12.5 | 1.5146 | 0.02864 | -0.074 | 52.8841
13 | 1.5348 | 0.03114 | -0.0712 | 49.2871
13.5 | 1.5547 | 0.03377 | -0.0687 | 46.0379
14 | 1.5756 | 0.03638 | -0.0665 | 43.3095
14.5 | 1.5922 | 0.03942 | -0.0641 | 40.3907
15 | 1.6107 | 0.04241 | -0.0622 | 37.9793
15.5 | 1.624 | 0.04591 | -0.06 | 35.3736
16 | 1.6392 | 0.04934 | -0.0583 | 33.2225
16.5 | 1.6524 | 0.05307 | -0.0567 | 31.1362
17 | 1.6607 | 0.05732 | -0.0551 | 28.9724
17.5 | 1.6724 | 0.06133 | -0.0539 | 27.2689
18 | 1.6817 | 0.06569 | -0.0528 | 25.6005
18.5 | 1.6889 | 0.0703 | -0.0519 | 24.0242
19 | 1.694 | 0.07526 | -0.0512 | 22.5086
19.5 | 1.6932 | 0.081 | -0.0507 | 20.9037
20 | 1.6951 | 0.08648 | -0.0505 | 19.6011

## 69. Re 4M Mach 0.25 (1)
BIGFOIL.COM POLAR EXPORT
NACA64A717
NACA64A717 |  |  |  | Cl Max: | 1.793 | at alpha= | 11.5 | deg
JavaFoil+Calcfoil stall+Eppler ext transition |  |  |  | L/D Max: | 175.184 | at alpha= | 4.5 | deg
Re: | 4000000 |  |  | Cd Min: | 0.00593 | at alpha= | -3 | deg
Mach: | 0.25 |  |  | Cl=0 at alpha= | -5.6667 | deg
|  |  |  | @ Cl=0.1, Cd= | 0.0075448
|  |  |  | @ Cl=0.4, Cd= | 0.0059923
|  |  |  | @ Cl=0.6, Cd= | 0.00627
alpha (deg) | Cl | Cd | Cm | Cl/Cd
-16.5 | -0.423 | 0.12613 | -0.058 | -3.352
-16 | -0.455 | 0.1185 | -0.06 | -3.838
-15.5 | -0.482 | 0.11185 | -0.061 | -4.308
-15 | -0.504 | 0.10494 | -0.062 | -4.803
-14.5 | -0.52 | 0.09989 | -0.064 | -5.211
-14 | -0.531 | 0.0935 | -0.065 | -5.683
-13.5 | -0.537 | 0.08687 | -0.068 | -6.176
-13 | -0.538 | 0.07782 | -0.073 | -6.91
-12.5 | -0.534 | 0.06932 | -0.079 | -7.701
-12 | -0.532 | 0.05484 | -0.089 | -9.699
-11.5 | -0.552 | 0.02598 | -0.108 | -21.244
-11 | -0.53 | 0.02217 | -0.111 | -23.882
-10.5 | -0.505 | 0.01725 | -0.115 | -29.284
-10 | -0.471 | 0.01467 | -0.118 | -32.094
-9.5 | -0.43 | 0.01278 | -0.12 | -33.67
-9 | -0.398 | 0.00915 | -0.127 | -43.542
-8.5 | -0.344 | 0.00883 | -0.128 | -39.013
-8 | -0.287 | 0.00857 | -0.129 | -33.475
-7.5 | -0.227 | 0.00838 | -0.13 | -27.135
-7 | -0.166 | 0.00815 | -0.131 | -20.43
-6.5 | -0.105 | 0.00798 | -0.132 | -13.111
-6 | -0.042 | 0.00782 | -0.133 | -5.377
-5.5 | 0.021 | 0.00768 | -0.134 | 2.764
-5 | 0.085 | 0.00758 | -0.135 | 11.212
-4.5 | 0.149 | 0.00743 | -0.137 | 20.069
-4 | 0.213 | 0.00732 | -0.138 | 29.161
-3.5 | 0.278 | 0.00675 | -0.139 | 41.159
-3 | 0.343 | 0.00593 | -0.14 | 57.905
-2.5 | 0.407 | 0.006 | -0.141 | 67.965
-2 | 0.472 | 0.00606 | -0.142 | 77.831
-1.5 | 0.536 | 0.00618 | -0.143 | 86.667
-1 | 0.6 | 0.00627 | -0.144 | 95.769
-0.5 | 0.664 | 0.00637 | -0.145 | 104.288
0 | 0.728 | 0.00648 | -0.146 | 112.309
0.5 | 0.792 | 0.0066 | -0.147 | 119.984
1 | 0.856 | 0.00647 | -0.148 | 132.339
1.5 | 0.92 | 0.00662 | -0.149 | 139.029
2 | 0.984 | 0.00697 | -0.149 | 141.066
2.5 | 1.047 | 0.00711 | -0.15 | 147.326
3 | 1.111 | 0.0073 | -0.151 | 152.167
3.5 | 1.175 | 0.00745 | -0.152 | 157.625
4 | 1.238 | 0.00765 | -0.153 | 161.842
4.5 | 1.289 | 0.00736 | -0.154 | 175.184
5 | 1.346 | 0.00792 | -0.154 | 169.956
5.5 | 1.402 | 0.00824 | -0.155 | 170.213
6 | 1.453 | 0.00968 | -0.155 | 150.101
6.5 | 1.504 | 0.01115 | -0.156 | 134.854
7 | 1.552 | 0.01308 | -0.156 | 118.644
7.5 | 1.597 | 0.01561 | -0.156 | 102.367
8 | 1.642 | 0.01662 | -0.157 | 98.792
8.5 | 1.682 | 0.01775 | -0.158 | 94.809
9 | 1.718 | 0.01892 | -0.158 | 90.83
9.5 | 1.747 | 0.02021 | -0.159 | 86.444
10 | 1.767 | 0.02149 | -0.159 | 82.244
10.5 | 1.782 | 0.02267 | -0.16 | 78.622
11 | 1.791 | 0.02381 | -0.16 | 75.237
11.5 | 1.793 | 0.0251 | -0.161 | 71.425
12 | 1.786 | 0.02645 | -0.161 | 67.525
12.5 | 1.77 | 0.02802 | -0.162 | 63.177
13 | 1.745 | 0.02969 | -0.162 | 58.776
13.5 | 1.704 | 0.03141 | -0.162 | 54.247
14 | 1.651 | 0.0336 | -0.163 | 49.147
14.5 | 1.589 | 0.03601 | -0.163 | 44.13
15 | 1.515 | 0.03869 | -0.163 | 39.155
15.5 | 1.431 | 0.04212 | -0.162 | 33.966
16 | 1.339 | 0.04593 | -0.161 | 29.156
16.5 | 1.237 | 0.05224 | -0.16 | 23.686

## 70. Re 4M Mach 0.25 (2)
BIGFOIL.COM POLAR EXPORT
NACA64A717
NACA64A717 |  |  |  | Cl Max: | 1.6526 | at alpha= | 18.5 | deg
XFOIL ncrit=9 |  |  |  | L/D Max: | 160.329 | at alpha= | 4.5 | deg
Re: | 4000000 |  |  | Cd Min: | 0.16885 | at alpha= | -20 | deg
Mach: | 0.25 |  |  | Cl=0 at alpha= | -5.0896 | deg
|  |  |  | @ Cl=0.1, Cd= | 0.0065452
|  |  |  | @ Cl=0.4, Cd= | 0.0053155
|  |  |  | @ Cl=0.6, Cd= | 0.0054932
alpha (deg) | Cl | Cd | Cm | Cl/Cd
-20 | -0.4039 | 0.16885 | -0.0758 | -2.3921
-19.5 | -0.3994 | 0.16021 | -0.0807 | -2.493
-19 | -0.4047 | 0.14971 | -0.0863 | -2.7032
-18.5 | -0.4253 | 0.13661 | -0.0931 | -3.1132
-18 | -0.4793 | 0.1182 | -0.103 | -4.055
-17.5 | -0.796 | 0.06295 | -0.1369 | -12.645
-17 | -0.8556 | 0.04841 | -0.1469 | -17.674
-16.5 | -0.8848 | 0.03941 | -0.1523 | -22.4512
-16 | -0.8918 | 0.03338 | -0.1551 | -26.7166
-15.5 | -0.89 | 0.02847 | -0.1568 | -31.261
-15 | -0.8832 | 0.0242 | -0.1577 | -36.4959
-14.5 | -0.8645 | 0.021 | -0.1581 | -41.1667
-14 | -0.8391 | 0.01835 | -0.1582 | -45.7275
-13.5 | -0.8107 | 0.0163 | -0.1574 | -49.7362
-13 | -0.7798 | 0.01476 | -0.1546 | -52.832
-12.5 | -0.7454 | 0.01367 | -0.1512 | -54.5282
-12 | -0.7026 | 0.01248 | -0.149 | -56.2981
-11.5 | -0.6571 | 0.01145 | -0.147 | -57.3886
-11 | -0.6091 | 0.01057 | -0.1454 | -57.6254
-10.5 | -0.5547 | 0.01013 | -0.1445 | -54.7581
-10 | -0.5007 | 0.0097 | -0.1435 | -51.6186
-9.5 | -0.4481 | 0.00923 | -0.1424 | -48.5482
-9 | -0.3933 | 0.0089 | -0.1416 | -44.191
-8.5 | -0.3389 | 0.0086 | -0.1407 | -39.407
-8 | -0.2851 | 0.00831 | -0.1398 | -34.3081
-7.5 | -0.2336 | 0.00797 | -0.1384 | -29.3099
-7 | -0.1826 | 0.00769 | -0.1369 | -23.7451
-6.5 | -0.1329 | 0.00748 | -0.1351 | -17.7674
-6 | -0.0857 | 0.00726 | -0.1327 | -11.8044
-5.5 | -0.038 | 0.00707 | -0.1305 | -5.3748
-5 | 0.0083 | 0.00687 | -0.128 | 1.2082
-4.5 | 0.0535 | 0.00669 | -0.1253 | 7.997
-4 | 0.0986 | 0.00655 | -0.1226 | 15.0534
-3.5 | 0.1453 | 0.00639 | -0.1202 | 22.7387
-3 | 0.1895 | 0.00626 | -0.1174 | 30.2716
-2.5 | 0.2322 | 0.00615 | -0.1142 | 37.7561
-2 | 0.2748 | 0.00592 | -0.1111 | 46.4189
-1.5 | 0.3142 | 0.00561 | -0.1074 | 56.0071
-1 | 0.371 | 0.00532 | -0.1077 | 69.7368
-0.5 | 0.4351 | 0.00531 | -0.1094 | 81.9397
0 | 0.4968 | 0.0054 | -0.1106 | 92
0.5 | 0.5667 | 0.00544 | -0.1136 | 104.1728
1 | 0.6355 | 0.00555 | -0.1165 | 114.5045
1.5 | 0.7107 | 0.00562 | -0.1207 | 126.4591
2 | 0.7796 | 0.00578 | -0.1236 | 134.8789
2.5 | 0.8432 | 0.00591 | -0.1252 | 142.6734
3 | 0.9034 | 0.00605 | -0.1261 | 149.3223
3.5 | 0.9596 | 0.00627 | -0.1262 | 153.0463
4 | 1.0176 | 0.00642 | -0.1266 | 158.5047
4.5 | 1.071 | 0.00668 | -0.126 | 160.3293
5 | 1.1212 | 0.00703 | -0.1249 | 159.4879
5.5 | 1.1676 | 0.0075 | -0.1231 | 155.68
6 | 1.2017 | 0.00839 | -0.1191 | 143.23
6.5 | 1.2308 | 0.00948 | -0.1144 | 129.8312
7 | 1.2531 | 0.0109 | -0.1088 | 114.9633
7.5 | 1.2691 | 0.01265 | -0.1026 | 100.3241
8 | 1.287 | 0.01446 | -0.0969 | 89.0041
8.5 | 1.3021 | 0.01652 | -0.0912 | 78.8196
9 | 1.3284 | 0.01818 | -0.0874 | 73.0693
9.5 | 1.3528 | 0.02005 | -0.0835 | 67.4713
10 | 1.3825 | 0.02175 | -0.0806 | 63.5632
10.5 | 1.4072 | 0.02387 | -0.0773 | 58.9527
11 | 1.4459 | 0.02617 | -0.077 | 55.2503
12 | 1.4901 | 0.03124 | -0.0708 | 47.6985
12.5 | 1.5127 | 0.03392 | -0.0681 | 44.5961
13 | 1.5296 | 0.03711 | -0.0651 | 41.218
13.5 | 1.5488 | 0.04023 | -0.0626 | 38.4986
14 | 1.5669 | 0.04356 | -0.0602 | 35.9711
14.5 | 1.5825 | 0.04716 | -0.0579 | 33.556
15 | 1.5972 | 0.05096 | -0.0558 | 31.3422
15.5 | 1.6112 | 0.05495 | -0.0539 | 29.3212
16 | 1.6211 | 0.05938 | -0.0521 | 27.3004
16.5 | 1.629 | 0.06416 | -0.0505 | 25.3897
17 | 1.6395 | 0.0688 | -0.0493 | 23.8299
17.5 | 1.6468 | 0.07381 | -0.0482 | 22.3113
18 | 1.6492 | 0.07949 | -0.0474 | 20.7473
18.5 | 1.6526 | 0.08517 | -0.0469 | 19.4035
19 | 1.6509 | 0.09149 | -0.0467 | 18.0446
19.5 | 1.6512 | 0.09775 | -0.0468 | 16.8921
20 | 1.6507 | 0.10419 | -0.0473 | 15.8432

## 71. Re 4M Mach 0.50 (1)
BIGFOIL.COM POLAR EXPORT
NACA64A717
NACA64A717 |  |  |  | Cl Max: | 1.731 | at alpha= | 8 | deg
JavaFoil+Calcfoil stall+Eppler ext transition |  |  |  | L/D Max: | 159.265 | at alpha= | 4 | deg
Re: | 4000000 |  |  | Cd Min: | 0.00644 | at alpha= | -2.5 | deg
Mach: | 0.5 |  |  | Cl=0 at alpha= | -5.6714 | deg
|  |  |  | @ Cl=0.1, Cd= | 0.0081108
|  |  |  | @ Cl=0.4, Cd= | 0.00665
|  |  |  | @ Cl=0.6, Cd= | 0.0066821
alpha (deg) | Cl | Cd | Cm | Cl/Cd
-20 | -0.819 | 0.16295 | -0.066 | -5.026
-19.5 | -0.791 | 0.15604 | -0.067 | -5.068
-19 | -0.763 | 0.15451 | -0.067 | -4.936
-18.5 | -0.736 | 0.15088 | -0.069 | -4.875
-18 | -0.705 | 0.14197 | -0.067 | -4.968
-17.5 | -0.677 | 0.13873 | -0.066 | -4.878
-17 | -0.648 | 0.13476 | -0.066 | -4.811
-16.5 | -0.62 | 0.12763 | -0.067 | -4.859
-16 | -0.592 | 0.12771 | -0.069 | -4.638
-15.5 | -0.563 | 0.12082 | -0.067 | -4.661
-15 | -0.534 | 0.11777 | -0.065 | -4.532
-14.5 | -0.505 | 0.11401 | -0.066 | -4.433
-14 | -0.477 | 0.11029 | -0.066 | -4.326
-13.5 | -0.449 | 0.10607 | -0.067 | -4.23
-13 | -0.42 | 0.09985 | -0.065 | -4.202
-12.5 | -0.391 | 0.08845 | -0.065 | -4.421
-12 | -0.363 | 0.08217 | -0.066 | -4.414
-11.5 | -0.334 | 0.07579 | -0.067 | -4.41
-11 | -0.305 | 0.08418 | -0.063 | -3.624
-10.5 | -0.277 | 0.07271 | -0.066 | -3.807
-10 | -0.249 | 0.06903 | -0.071 | -3.604
-9.5 | -0.22 | 0.06467 | -0.071 | -3.402
-9 | -0.283 | 0.05784 | -0.077 | -4.897
-8.5 | -0.285 | 0.04667 | -0.095 | -6.116
-8 | -0.284 | 0.01478 | -0.135 | -19.196
-7.5 | -0.24 | 0.00979 | -0.144 | -24.566
-7 | -0.181 | 0.00922 | -0.147 | -19.605
-6.5 | -0.115 | 0.00882 | -0.148 | -13.004
-6 | -0.046 | 0.00859 | -0.149 | -5.398
-5.5 | 0.024 | 0.00837 | -0.15 | 2.809
-5 | 0.094 | 0.00812 | -0.151 | 11.629
-4.5 | 0.166 | 0.00801 | -0.153 | 20.716
-4 | 0.238 | 0.00785 | -0.154 | 30.325
-3.5 | 0.31 | 0.00766 | -0.155 | 40.496
-3 | 0.384 | 0.00671 | -0.156 | 57.157
-2.5 | 0.456 | 0.00644 | -0.157 | 70.719
-2 | 0.527 | 0.00654 | -0.158 | 80.586
-1.5 | 0.599 | 0.00668 | -0.159 | 89.689
-1 | 0.671 | 0.00683 | -0.161 | 98.165
-0.5 | 0.743 | 0.00698 | -0.162 | 106.308
0 | 0.814 | 0.00718 | -0.163 | 113.359
0.5 | 0.886 | 0.00732 | -0.164 | 120.912
1 | 0.957 | 0.00757 | -0.165 | 126.404
1.5 | 1.025 | 0.00712 | -0.166 | 143.969
2 | 1.093 | 0.00757 | -0.166 | 144.524
2.5 | 1.162 | 0.00797 | -0.167 | 145.756
3 | 1.231 | 0.00817 | -0.168 | 150.554
3.5 | 1.3 | 0.00837 | -0.168 | 155.26
4 | 1.369 | 0.0086 | -0.169 | 159.265
4.5 | 1.421 | 0.00893 | -0.17 | 159.235
5 | 1.485 | 0.00935 | -0.171 | 158.865
5.5 | 1.544 | 0.01096 | -0.172 | 140.836
6 | 1.598 | 0.01326 | -0.172 | 120.574
6.5 | 1.645 | 0.01636 | -0.173 | 100.558
7 | 1.684 | 0.01948 | -0.173 | 86.423
7.5 | 1.714 | 0.02137 | -0.173 | 80.201
8 | 1.731 | 0.02329 | -0.174 | 74.332
8.5 | 1.727 | 0.02576 | -0.174 | 67.03
9 | 1.681 | 0.028 | -0.175 | 60.029
9.5 | 1.493 | 0.03083 | -0.175 | 48.432
10 | 1.057 | 0.03402 | -0.176 | 31.08
10.5 | 0.923 | 0.07857 | -0.112 | 11.749
11 | 1.109 | 0.0401 | -0.175 | 27.659
11.5 | 0.964 | 0.0837 | -0.089 | 11.516
12 | 0.991 | 0.09443 | -0.091 | 10.496
12.5 | 1.023 | 0.10319 | -0.102 | 9.915
13 | 1.045 | 0.10285 | -0.093 | 10.163

## 72. Re 4M Mach 0.50 (2)
BIGFOIL.COM POLAR EXPORT
NACA64A717
NACA64A717 |  |  |  | Cl Max: | 1.5251 | at alpha= | 14.5 | deg
XFOIL ncrit=9 |  |  |  | L/D Max: | 137.685 | at alpha= | 4 | deg
Re: | 4000000 |  |  | Cd Min: | 0.19453 | at alpha= | 19.5 | deg
Mach: | 0.5 |  |  | Cl=0 at alpha= | -4.7226 | deg
|  |  |  | @ Cl=0.1, Cd= | 0.0070748
|  |  |  | @ Cl=0.4, Cd= | 0.006499
|  |  |  | @ Cl=0.6, Cd= | 0.0062565
alpha (deg) | Cl | Cd | Cm | Cl/Cd
-14.5 | -0.2186 | 0.10643 | -0.1371 | -2.0539
-14 | -0.2622 | 0.09207 | -0.1464 | -2.8478
-13 | -0.3086 | 0.07093 | -0.1607 | -4.3508
-12.5 | -0.3255 | 0.06153 | -0.167 | -5.2901
-12 | -0.3457 | 0.05106 | -0.1738 | -6.7705
-11.5 | -0.3694 | 0.04079 | -0.1818 | -9.0561
-11 | -0.3916 | 0.03257 | -0.1874 | -12.0233
-10.5 | -0.4237 | 0.02473 | -0.191 | -17.133
-10 | -0.4459 | 0.01842 | -0.1918 | -24.2074
-9.5 | -0.4527 | 0.01417 | -0.1874 | -31.9478
-9 | -0.4234 | 0.01237 | -0.1803 | -34.228
-8.5 | -0.3741 | 0.01124 | -0.1753 | -33.2829
-8 | -0.3237 | 0.01033 | -0.1703 | -31.3359
-7.5 | -0.2704 | 0.00973 | -0.1657 | -27.7903
-6.5 | -0.1746 | 0.00855 | -0.155 | -20.4211
-6 | -0.1246 | 0.00815 | -0.1502 | -15.2883
-5.5 | -0.0742 | 0.00787 | -0.1457 | -9.4282
-5 | -0.0273 | 0.00758 | -0.1406 | -3.6016
-4.5 | 0.0219 | 0.00736 | -0.1361 | 2.9755
-4 | 0.0703 | 0.00717 | -0.1317 | 9.8047
-3.5 | 0.114 | 0.00703 | -0.1264 | 16.2162
-3 | 0.1578 | 0.00697 | -0.1213 | 22.6399
-2.5 | 0.2037 | 0.00691 | -0.1167 | 29.479
-2 | 0.2484 | 0.00688 | -0.1121 | 36.1047
-1.5 | 0.2951 | 0.00675 | -0.108 | 43.7185
0 | 0.5333 | 0.00618 | -0.1183 | 86.2945
0.5 | 0.6205 | 0.00628 | -0.1232 | 98.8057
1 | 0.7029 | 0.00642 | -0.1271 | 109.486
1.5 | 0.7766 | 0.00659 | -0.129 | 117.8452
2 | 0.844 | 0.00683 | -0.1296 | 123.5725
2.5 | 0.9112 | 0.00703 | -0.13 | 129.6159
3 | 0.9738 | 0.00735 | -0.1295 | 132.4898
3.5 | 1.0379 | 0.00764 | -0.1291 | 135.8508
4 | 1.1001 | 0.00799 | -0.1283 | 137.6846
4.5 | 1.1585 | 0.00846 | -0.1267 | 136.9385
5 | 1.2188 | 0.0089 | -0.1254 | 136.9438
5.5 | 1.2714 | 0.0096 | -0.1226 | 132.4375
6 | 1.3119 | 0.01073 | -0.118 | 122.2647
6.5 | 1.3348 | 0.01253 | -0.111 | 106.5283
7 | 1.3316 | 0.01554 | -0.1011 | 85.6885
7.5 | 1.3412 | 0.01841 | -0.0936 | 72.8517
8 | 1.3441 | 0.02198 | -0.0861 | 61.151
8.5 | 1.3415 | 0.02624 | -0.079 | 51.1242
9 | 1.3602 | 0.02963 | -0.0744 | 45.9062
9.5 | 1.3722 | 0.03362 | -0.0696 | 40.815
10 | 1.3926 | 0.03725 | -0.0658 | 37.3852
10.5 | 1.4077 | 0.04142 | -0.0619 | 33.986
11 | 1.4246 | 0.04567 | -0.0585 | 31.1933
11.5 | 1.455 | 0.04979 | -0.0574 | 29.2227
12 | 1.4755 | 0.05462 | -0.0547 | 27.0139
12.5 | 1.4908 | 0.05941 | -0.0518 | 25.0934
13 | 1.5032 | 0.0646 | -0.049 | 23.2693
13.5 | 1.5129 | 0.07022 | -0.0464 | 21.5451
14 | 1.5231 | 0.07592 | -0.0442 | 20.0619
14.5 | 1.5251 | 0.08264 | -0.0423 | 18.4547
15 | 1.5183 | 0.09038 | -0.0411 | 16.7991
15.5 | 1.5057 | 0.09902 | -0.0407 | 15.206
16 | 1.4835 | 0.10898 | -0.0416 | 13.6126
16.5 | 1.4596 | 0.11955 | -0.0437 | 12.2091
17 | 1.432 | 0.13096 | -0.0473 | 10.9346
17.5 | 1.4043 | 0.14293 | -0.0523 | 9.8251
18 | 1.3778 | 0.15534 | -0.0587 | 8.8696
18.5 | 1.3523 | 0.1681 | -0.0662 | 8.0446
19 | 1.3306 | 0.18096 | -0.0744 | 7.353
19.5 | 1.3079 | 0.19453 | -0.0837 | 6.7234

## 73. Re 5M Mach 0.00 (1)
BIGFOIL.COM POLAR EXPORT
NACA64A717
NACA64A717 |  |  |  | Cl Max: | 1.838 | at alpha= | 13 | deg
JavaFoil+Calcfoil stall+Eppler ext transition |  |  |  | L/D Max: | 175.092 | at alpha= | 5 | deg
Re: | 5000000 |  |  | Cd Min: | 0.00567 | at alpha= | -1.5 | deg
Mach: | 0 |  |  | Cl=0 at alpha= | -5.6693 | deg
|  |  |  | @ Cl=0.1, Cd= | 0.0072464
|  |  |  | @ Cl=0.4, Cd= | 0.0057748
|  |  |  | @ Cl=0.6, Cd= | 0.0060215
alpha (deg) | Cl | Cd | Cm | Cl/Cd
-18 | -0.633 | 0.13216 | -0.059 | -4.789
-17.5 | -0.641 | 0.12214 | -0.062 | -5.252
-17 | -0.647 | 0.11542 | -0.063 | -5.604
-16.5 | -0.65 | 0.1088 | -0.065 | -5.975
-16 | -0.65 | 0.10471 | -0.065 | -6.205
-15.5 | -0.65 | 0.09591 | -0.068 | -6.773
-15 | -0.646 | 0.08894 | -0.071 | -7.266
-14.5 | -0.642 | 0.08018 | -0.075 | -8.003
-14 | -0.636 | 0.07036 | -0.08 | -9.038
-13.5 | -0.627 | 0.06141 | -0.085 | -10.206
-13 | -0.653 | 0.02881 | -0.102 | -22.676
-12.5 | -0.639 | 0.02248 | -0.106 | -28.442
-12 | -0.613 | 0.02036 | -0.107 | -30.105
-11.5 | -0.586 | 0.01708 | -0.11 | -34.328
-11 | -0.554 | 0.01483 | -0.112 | -37.336
-10.5 | -0.517 | 0.01312 | -0.114 | -39.389
-10 | -0.488 | 0.00995 | -0.12 | -49.081
-9.5 | -0.444 | 0.00879 | -0.122 | -50.479
-9 | -0.391 | 0.00849 | -0.123 | -46.094
-8.5 | -0.337 | 0.00822 | -0.124 | -40.965
-8 | -0.28 | 0.00806 | -0.125 | -34.745
-7.5 | -0.221 | 0.00791 | -0.126 | -27.971
-7 | -0.162 | 0.00775 | -0.127 | -20.886
-6.5 | -0.102 | 0.00763 | -0.128 | -13.327
-6 | -0.041 | 0.0075 | -0.129 | -5.442
-5.5 | 0.021 | 0.00739 | -0.13 | 2.787
-5 | 0.082 | 0.00729 | -0.131 | 11.305
-4.5 | 0.144 | 0.00714 | -0.132 | 20.234
-4 | 0.207 | 0.00702 | -0.133 | 29.431
-3.5 | 0.269 | 0.00688 | -0.134 | 39.127
-3 | 0.332 | 0.00608 | -0.135 | 54.619
-2.5 | 0.395 | 0.00577 | -0.136 | 68.391
-2 | 0.457 | 0.00583 | -0.137 | 78.342
-1.5 | 0.519 | 0.00567 | -0.138 | 91.495
-1 | 0.581 | 0.006 | -0.139 | 96.89
-0.5 | 0.643 | 0.00607 | -0.14 | 105.922
0 | 0.705 | 0.00616 | -0.141 | 114.461
0.5 | 0.767 | 0.00605 | -0.142 | 126.875
1 | 0.829 | 0.00612 | -0.143 | 135.393
1.5 | 0.891 | 0.00625 | -0.144 | 142.522
2 | 0.952 | 0.00639 | -0.145 | 148.998
2.5 | 1.014 | 0.00668 | -0.146 | 151.896
3 | 1.076 | 0.00665 | -0.147 | 161.742
3.5 | 1.137 | 0.00696 | -0.147 | 163.506
4 | 1.199 | 0.00694 | -0.148 | 172.755
4.5 | 1.251 | 0.0072 | -0.149 | 173.751
5 | 1.31 | 0.00748 | -0.15 | 175.092
5.5 | 1.362 | 0.00863 | -0.15 | 157.719
6 | 1.412 | 0.00971 | -0.15 | 145.326
6.5 | 1.463 | 0.01065 | -0.151 | 137.298
7 | 1.511 | 0.01234 | -0.151 | 122.438
7.5 | 1.557 | 0.01415 | -0.152 | 110.087
8 | 1.604 | 0.01492 | -0.153 | 107.464
8.5 | 1.647 | 0.01591 | -0.153 | 103.54
9 | 1.688 | 0.01684 | -0.154 | 100.236
9.5 | 1.722 | 0.01773 | -0.154 | 97.146
10 | 1.752 | 0.01892 | -0.155 | 92.604
10.5 | 1.779 | 0.01979 | -0.155 | 89.891
11 | 1.801 | 0.02068 | -0.156 | 87.086
11.5 | 1.817 | 0.02168 | -0.156 | 83.819
12 | 1.829 | 0.0227 | -0.157 | 80.55
12.5 | 1.836 | 0.02382 | -0.157 | 77.087
13 | 1.838 | 0.02487 | -0.158 | 73.905
13.5 | 1.831 | 0.02622 | -0.158 | 69.838
14 | 1.818 | 0.02747 | -0.158 | 66.188
14.5 | 1.8 | 0.02901 | -0.159 | 62.044
15 | 1.776 | 0.03051 | -0.159 | 58.218
15.5 | 1.748 | 0.03216 | -0.159 | 54.366
16 | 1.715 | 0.03409 | -0.16 | 50.312
16.5 | 1.679 | 0.03566 | -0.16 | 47.091
17 | 1.636 | 0.03851 | -0.16 | 42.49
17.5 | 1.592 | 0.04074 | -0.16 | 39.084
18 | 1.544 | 0.04412 | -0.159 | 34.999

## 74. Re 5M Mach 0.00 (2)
BIGFOIL.COM POLAR EXPORT
NACA64A717
NACA64A717 |  |  |  | Cl Max: | 1.737 | at alpha= | 20 | deg
XFOIL ncrit=9 |  |  |  | L/D Max: | 170.178 | at alpha= | 4.5 | deg
Re: | 5000000 |  |  | Cd Min: | 0.07919 | at alpha= | 20 | deg
Mach: | 0 |  |  | Cl=0 at alpha= | -5.1499 | deg
|  |  |  | @ Cl=0.1, Cd= | 0.006194
|  |  |  | @ Cl=0.4, Cd= | 0.0050101
|  |  |  | @ Cl=0.6, Cd= | 0.0051202
alpha (deg) | Cl | Cd | Cm | Cl/Cd
-20 | -1.0571 | 0.05224 | -0.1295 | -20.2355
-19.5 | -1.0553 | 0.04652 | -0.1329 | -22.6849
-19 | -1.088 | 0.03781 | -0.137 | -28.7755
-18.5 | -1.0856 | 0.03323 | -0.1389 | -32.6693
-18 | -1.0771 | 0.02937 | -0.1402 | -36.6735
-17.5 | -1.0636 | 0.02606 | -0.1413 | -40.8135
-17 | -1.047 | 0.0231 | -0.1419 | -45.3247
-16.5 | -1.0249 | 0.02061 | -0.1424 | -49.7283
-16 | -0.9989 | 0.01846 | -0.1429 | -54.1116
-15.5 | -0.9685 | 0.01681 | -0.1431 | -57.6145
-15 | -0.9391 | 0.01552 | -0.1416 | -60.509
-14.5 | -0.9047 | 0.01456 | -0.1397 | -62.136
-14 | -0.8699 | 0.01378 | -0.1374 | -63.1277
-13.5 | -0.8268 | 0.01289 | -0.1365 | -64.1427
-13 | -0.7849 | 0.01189 | -0.1352 | -66.0135
-12.5 | -0.7376 | 0.01125 | -0.1346 | -65.5644
-12 | -0.6958 | 0.01021 | -0.1332 | -68.1489
-11.5 | -0.6457 | 0.00971 | -0.1329 | -66.4985
-11 | -0.5944 | 0.00932 | -0.1326 | -63.7768
-10.5 | -0.5415 | 0.009 | -0.1326 | -60.1667
-10 | -0.4901 | 0.00866 | -0.1323 | -56.5935
-9.5 | -0.4385 | 0.00834 | -0.132 | -52.5779
-9 | -0.3854 | 0.00808 | -0.1319 | -47.698
-8.5 | -0.3322 | 0.00783 | -0.1318 | -42.4266
-8 | -0.2791 | 0.00763 | -0.1316 | -36.5793
-7.5 | -0.2278 | 0.00738 | -0.131 | -30.8672
-7 | -0.1773 | 0.00717 | -0.1302 | -24.728
-6.5 | -0.127 | 0.00698 | -0.1293 | -18.1948
-6 | -0.0788 | 0.00679 | -0.1279 | -11.6053
-5.5 | -0.032 | 0.00663 | -0.1262 | -4.8265
-5 | 0.0137 | 0.00647 | -0.1243 | 2.1175
-4.5 | 0.06 | 0.0063 | -0.1224 | 9.5238
-4 | 0.1053 | 0.00618 | -0.1203 | 17.0388
-3.5 | 0.1505 | 0.00606 | -0.1182 | 24.835
-3 | 0.1954 | 0.00592 | -0.116 | 33.0068
-2.5 | 0.2389 | 0.0058 | -0.1135 | 41.1897
-2 | 0.2812 | 0.00561 | -0.1108 | 50.1248
-1.5 | 0.3217 | 0.0053 | -0.1078 | 60.6981
-1 | 0.3713 | 0.00506 | -0.1069 | 73.3794
-0.5 | 0.4346 | 0.00495 | -0.109 | 87.798
0.5 | 0.5606 | 0.00506 | -0.113 | 110.7905
1 | 0.626 | 0.00516 | -0.1156 | 121.3178
1.5 | 0.6949 | 0.00525 | -0.1189 | 132.3619
2 | 0.7712 | 0.00534 | -0.1241 | 144.4195
2.5 | 0.8338 | 0.00548 | -0.126 | 152.1533
3.5 | 0.9479 | 0.00578 | -0.1276 | 163.9965
4 | 1.0014 | 0.00596 | -0.1276 | 168.0201
4.5 | 1.0534 | 0.00619 | -0.1273 | 170.1777
5 | 1.1004 | 0.00656 | -0.1261 | 167.7439
5.5 | 1.1344 | 0.00732 | -0.1224 | 154.9727
6 | 1.1561 | 0.00856 | -0.1167 | 135.0584
6.5 | 1.1993 | 0.00906 | -0.115 | 132.3731
7 | 1.2245 | 0.01024 | -0.1103 | 119.5801
7.5 | 1.245 | 0.01166 | -0.105 | 106.7753
8 | 1.2712 | 0.01292 | -0.1009 | 98.3901
8.5 | 1.2933 | 0.01442 | -0.0964 | 89.6879
9 | 1.326 | 0.01549 | -0.0937 | 85.6036
9.5 | 1.3536 | 0.01686 | -0.0903 | 80.2847
10 | 1.3878 | 0.01793 | -0.0881 | 77.401
10.5 | 1.4133 | 0.01953 | -0.0849 | 72.3656
11 | 1.4419 | 0.02106 | -0.0823 | 68.4663
11.5 | 1.4823 | 0.02267 | -0.0824 | 65.386
12 | 1.5069 | 0.02454 | -0.0795 | 61.4059
12.5 | 1.5297 | 0.02662 | -0.0767 | 57.4643
13 | 1.5514 | 0.02886 | -0.074 | 53.7561
13.5 | 1.5744 | 0.03111 | -0.0716 | 50.6075
14 | 1.5943 | 0.03367 | -0.0692 | 47.3508
14.5 | 1.6142 | 0.03629 | -0.067 | 44.4806
15 | 1.6314 | 0.03922 | -0.0648 | 41.5961
15.5 | 1.6495 | 0.04217 | -0.0629 | 39.1155
16 | 1.6636 | 0.04551 | -0.0609 | 36.5546
16.5 | 1.6768 | 0.04904 | -0.0591 | 34.1925
17 | 1.691 | 0.05257 | -0.0576 | 32.1666
17.5 | 1.7028 | 0.05637 | -0.0562 | 30.2076
18 | 1.711 | 0.06062 | -0.0549 | 28.225
18.5 | 1.7202 | 0.06487 | -0.0539 | 26.5177
19 | 1.7253 | 0.0696 | -0.0529 | 24.7888
19.5 | 1.731 | 0.07436 | -0.0523 | 23.2786
20 | 1.737 | 0.07919 | -0.0518 | 21.9346

## 75. Re 5M Mach 0.10 (1)
BIGFOIL.COM POLAR EXPORT
NACA64A717
NACA64A717 |  |  |  | Cl Max: | 1.83 | at alpha= | 12.5 | deg
JavaFoil+Calcfoil stall+Eppler ext transition |  |  |  | L/D Max: | 174.904 | at alpha= | 5 | deg
Re: | 5000000 |  |  | Cd Min: | 0.00568 | at alpha= | -1.5 | deg
Mach: | 0.1 |  |  | Cl=0 at alpha= | -5.6693 | deg
|  |  |  | @ Cl=0.1, Cd= | 0.0072516
|  |  |  | @ Cl=0.4, Cd= | 0.0058019
|  |  |  | @ Cl=0.6, Cd= | 0.0060332
alpha (deg) | Cl | Cd | Cm | Cl/Cd
-18 | -0.6 | 0.13467 | -0.058 | -4.459
-17.5 | -0.612 | 0.12421 | -0.061 | -4.929
-17 | -0.62 | 0.1177 | -0.062 | -5.271
-16.5 | -0.627 | 0.11167 | -0.064 | -5.612
-16 | -0.629 | 0.1074 | -0.064 | -5.859
-15.5 | -0.631 | 0.09886 | -0.067 | -6.386
-15 | -0.63 | 0.09286 | -0.069 | -6.78
-14.5 | -0.627 | 0.08379 | -0.073 | -7.487
-14 | -0.621 | 0.07632 | -0.077 | -8.134
-13.5 | -0.611 | 0.06919 | -0.08 | -8.83
-13 | -0.635 | 0.03581 | -0.099 | -17.744
-12.5 | -0.631 | 0.02447 | -0.105 | -25.8
-12 | -0.607 | 0.02195 | -0.107 | -27.66
-11.5 | -0.583 | 0.01795 | -0.11 | -32.476
-11 | -0.552 | 0.0153 | -0.113 | -36.089
-10.5 | -0.516 | 0.01346 | -0.115 | -38.331
-10 | -0.487 | 0.00986 | -0.12 | -49.418
-9.5 | -0.445 | 0.00927 | -0.123 | -47.956
-9 | -0.393 | 0.00852 | -0.124 | -46.073
-8.5 | -0.338 | 0.00832 | -0.125 | -40.649
-8 | -0.281 | 0.00809 | -0.126 | -34.752
-7.5 | -0.222 | 0.00798 | -0.127 | -27.873
-7 | -0.163 | 0.00781 | -0.128 | -20.821
-6.5 | -0.102 | 0.00767 | -0.129 | -13.313
-6 | -0.041 | 0.00751 | -0.13 | -5.46
-5.5 | 0.021 | 0.0074 | -0.131 | 2.794
-5 | 0.083 | 0.00729 | -0.132 | 11.359
-4.5 | 0.145 | 0.00715 | -0.133 | 20.312
-4 | 0.208 | 0.00704 | -0.134 | 29.504
-3.5 | 0.27 | 0.00689 | -0.135 | 39.254
-3 | 0.334 | 0.0061 | -0.136 | 54.777
-2.5 | 0.397 | 0.0058 | -0.137 | 68.387
-2 | 0.459 | 0.00584 | -0.138 | 78.643
-1.5 | 0.522 | 0.00568 | -0.139 | 91.83
-1 | 0.584 | 0.00601 | -0.14 | 97.235
-0.5 | 0.646 | 0.0061 | -0.141 | 105.864
0 | 0.709 | 0.00617 | -0.142 | 114.835
0.5 | 0.771 | 0.00606 | -0.143 | 127.268
1 | 0.833 | 0.00617 | -0.144 | 135.113
1.5 | 0.895 | 0.00629 | -0.145 | 142.367
2 | 0.957 | 0.00641 | -0.145 | 149.386
2.5 | 1.019 | 0.00673 | -0.146 | 151.473
3 | 1.081 | 0.00669 | -0.147 | 161.689
3.5 | 1.143 | 0.00698 | -0.148 | 163.804
4 | 1.205 | 0.00696 | -0.149 | 172.981
4.5 | 1.257 | 0.00738 | -0.15 | 170.263
5 | 1.316 | 0.00753 | -0.151 | 174.904
5.5 | 1.367 | 0.00873 | -0.151 | 156.671
6 | 1.418 | 0.00982 | -0.151 | 144.352
6.5 | 1.469 | 0.01078 | -0.152 | 136.33
7 | 1.517 | 0.01248 | -0.152 | 121.575
7.5 | 1.564 | 0.01431 | -0.153 | 109.302
8 | 1.61 | 0.01512 | -0.153 | 106.486
8.5 | 1.653 | 0.01609 | -0.154 | 102.731
9 | 1.693 | 0.017 | -0.154 | 99.572
9.5 | 1.727 | 0.01799 | -0.155 | 96.011
10 | 1.756 | 0.01918 | -0.156 | 91.572
10.5 | 1.782 | 0.02008 | -0.156 | 88.703
11 | 1.801 | 0.02099 | -0.157 | 85.809
11.5 | 1.816 | 0.02203 | -0.157 | 82.415
12 | 1.825 | 0.02305 | -0.157 | 79.178
12.5 | 1.83 | 0.02421 | -0.158 | 75.594
13 | 1.829 | 0.02532 | -0.158 | 72.264
13.5 | 1.818 | 0.02668 | -0.159 | 68.154
14 | 1.801 | 0.02809 | -0.159 | 64.118
14.5 | 1.779 | 0.02958 | -0.16 | 60.13
15 | 1.75 | 0.0312 | -0.16 | 56.096
15.5 | 1.716 | 0.03314 | -0.16 | 51.783
16 | 1.678 | 0.03511 | -0.16 | 47.787
16.5 | 1.635 | 0.03681 | -0.16 | 44.428
17 | 1.586 | 0.03957 | -0.16 | 40.089
17.5 | 1.535 | 0.04283 | -0.16 | 35.828

## 76. Re 5M Mach 0.10 (2)
BIGFOIL.COM POLAR EXPORT
NACA64A717
NACA64A717 |  |  |  | Cl Max: | 1.7291 | at alpha= | 20 | deg
XFOIL ncrit=9 |  |  |  | L/D Max: | 169.807 | at alpha= | 4.5 | deg
Re: | 5000000 |  |  | Cd Min: | 0.08241 | at alpha= | 20 | deg
Mach: | 0.1 |  |  | Cl=0 at alpha= | -5.136 | deg
|  |  |  | @ Cl=0.1, Cd= | 0.0062031
|  |  |  | @ Cl=0.4, Cd= | 0.0050895
|  |  |  | @ Cl=0.6, Cd= | 0.0051359
alpha (deg) | Cl | Cd | Cm | Cl/Cd
-20 | -0.9832 | 0.06393 | -0.1249 | -15.3793
-19.5 | -0.9897 | 0.05631 | -0.1298 | -17.5759
-19 | -1.0529 | 0.04299 | -0.1374 | -24.4917
-18.5 | -1.0566 | 0.03739 | -0.14 | -28.2589
-18 | -1.0542 | 0.03271 | -0.1419 | -32.2287
-17.5 | -1.0485 | 0.02855 | -0.1433 | -36.725
-17 | -1.0367 | 0.02504 | -0.1442 | -41.4018
-16.5 | -1.0185 | 0.02213 | -0.1448 | -46.0235
-16 | -0.9949 | 0.01971 | -0.1452 | -50.4769
-15.5 | -0.9652 | 0.01779 | -0.1456 | -54.2552
-15 | -0.9381 | 0.01608 | -0.1448 | -58.3396
-14.5 | -0.9052 | 0.01498 | -0.1429 | -60.4272
-14 | -0.8701 | 0.01411 | -0.1407 | -61.6655
-13.5 | -0.83 | 0.01328 | -0.139 | -62.5
-13 | -0.7877 | 0.01224 | -0.1376 | -64.3546
-12.5 | -0.7407 | 0.01154 | -0.1368 | -64.1854
-12 | -0.6974 | 0.01057 | -0.1355 | -65.9792
-11.5 | -0.6497 | 0.00986 | -0.1346 | -65.8925
-11 | -0.5988 | 0.00941 | -0.1342 | -63.6344
-10.5 | -0.5456 | 0.00908 | -0.134 | -60.0881
-10 | -0.4933 | 0.00875 | -0.1337 | -56.3771
-9.5 | -0.4414 | 0.00841 | -0.1333 | -52.4851
-9 | -0.3882 | 0.00813 | -0.133 | -47.7491
-8.5 | -0.3347 | 0.00788 | -0.1328 | -42.4746
-8 | -0.2813 | 0.00767 | -0.1326 | -36.6754
-7.5 | -0.2297 | 0.00742 | -0.1319 | -30.9569
-7 | -0.1791 | 0.0072 | -0.131 | -24.875
-6.5 | -0.1289 | 0.00701 | -0.13 | -18.388
-6 | -0.0803 | 0.00682 | -0.1286 | -11.7742
-5.5 | -0.0332 | 0.00666 | -0.1268 | -4.985
-5 | 0.0124 | 0.0065 | -0.1248 | 1.9077
-4.5 | 0.0589 | 0.00632 | -0.1228 | 9.3196
-4 | 0.1046 | 0.00619 | -0.1208 | 16.8982
-3.5 | 0.1495 | 0.00608 | -0.1185 | 24.5888
-3 | 0.1948 | 0.00594 | -0.1163 | 32.7946
-2.5 | 0.239 | 0.00583 | -0.1139 | 40.9949
-2 | 0.2806 | 0.00564 | -0.1109 | 49.7518
-1.5 | 0.3218 | 0.00533 | -0.108 | 60.3752
-0.5 | 0.4356 | 0.00498 | -0.1093 | 87.4699
0 | 0.496 | 0.00505 | -0.1106 | 98.2178
0.5 | 0.5631 | 0.00508 | -0.1134 | 110.8465
1 | 0.6291 | 0.00518 | -0.116 | 121.4479
1.5 | 0.6997 | 0.00528 | -0.1197 | 132.5189
2 | 0.7752 | 0.00537 | -0.1246 | 144.3575
2.5 | 0.8376 | 0.0055 | -0.1264 | 152.2909
3 | 0.8941 | 0.00568 | -0.127 | 157.412
3.5 | 0.9516 | 0.00581 | -0.1277 | 163.7866
4 | 1.0055 | 0.00599 | -0.1277 | 167.8631
4.5 | 1.0579 | 0.00623 | -0.1275 | 169.8074
5 | 1.1048 | 0.0066 | -0.1262 | 167.3939
5.5 | 1.1391 | 0.00737 | -0.1225 | 154.559
6 | 1.1605 | 0.00862 | -0.1166 | 134.6288
6.5 | 1.2034 | 0.00915 | -0.1149 | 131.5191
7 | 1.2287 | 0.01035 | -0.1101 | 118.715
7.5 | 1.2485 | 0.01182 | -0.1046 | 105.6261
8 | 1.2741 | 0.01312 | -0.1004 | 97.1113
8.5 | 1.295 | 0.01471 | -0.0956 | 88.0354
9 | 1.3284 | 0.01579 | -0.0929 | 84.1292
9.5 | 1.3554 | 0.01723 | -0.0895 | 78.6651
10 | 1.3888 | 0.01838 | -0.0871 | 75.5604
11.5 | 1.4837 | 0.02329 | -0.0813 | 63.7055
12 | 1.5083 | 0.02524 | -0.0784 | 59.7583
12.5 | 1.5305 | 0.02744 | -0.0756 | 55.7762
13 | 1.5517 | 0.02979 | -0.0728 | 52.0879
13.5 | 1.5737 | 0.0322 | -0.0703 | 48.8727
14 | 1.5942 | 0.0348 | -0.068 | 45.8103
14.5 | 1.6124 | 0.03765 | -0.0656 | 42.826
15 | 1.6299 | 0.04067 | -0.0635 | 40.0762
15.5 | 1.6476 | 0.04374 | -0.0616 | 37.668
16 | 1.66 | 0.04734 | -0.0595 | 35.0655
16.5 | 1.6733 | 0.05098 | -0.0578 | 32.8227
17 | 1.687 | 0.05465 | -0.0563 | 30.8692
17.5 | 1.6979 | 0.05865 | -0.0549 | 28.9497
18 | 1.7047 | 0.06318 | -0.0536 | 26.9816
18.5 | 1.7131 | 0.06763 | -0.0526 | 25.3305
19 | 1.718 | 0.0725 | -0.0517 | 23.6966
19.5 | 1.724 | 0.07736 | -0.0511 | 22.2854
20 | 1.7291 | 0.08241 | -0.0508 | 20.9817

## 77. Re 5M Mach 0.25 (1)
BIGFOIL.COM POLAR EXPORT
NACA64A717
NACA64A717 |  |  |  | Cl Max: | 1.795 | at alpha= | 11.5 | deg
JavaFoil+Calcfoil stall+Eppler ext transition |  |  |  | L/D Max: | 183.459 | at alpha= | 5 | deg
Re: | 5000000 |  |  | Cd Min: | 0.00576 | at alpha= | -1.5 | deg
Mach: | 0.25 |  |  | Cl=0 at alpha= | -5.6667 | deg
|  |  |  | @ Cl=0.1, Cd= | 0.0073772
|  |  |  | @ Cl=0.4, Cd= | 0.0059283
|  |  |  | @ Cl=0.6, Cd= | 0.00608
alpha (deg) | Cl | Cd | Cm | Cl/Cd
-17 | -0.387 | 0.13148 | -0.058 | -2.94
-16.5 | -0.423 | 0.12406 | -0.059 | -3.41
-16 | -0.455 | 0.11664 | -0.06 | -3.902
-15.5 | -0.482 | 0.10981 | -0.062 | -4.393
-15 | -0.505 | 0.10328 | -0.063 | -4.887
-14.5 | -0.521 | 0.09826 | -0.065 | -5.303
-14 | -0.532 | 0.09186 | -0.066 | -5.791
-13.5 | -0.537 | 0.0853 | -0.069 | -6.299
-13 | -0.539 | 0.07557 | -0.075 | -7.139
-12.5 | -0.537 | 0.06555 | -0.082 | -8.198
-12 | -0.557 | 0.03679 | -0.102 | -15.14
-11.5 | -0.557 | 0.02314 | -0.11 | -24.08
-11 | -0.533 | 0.02012 | -0.112 | -26.509
-10.5 | -0.507 | 0.01614 | -0.116 | -31.432
-10 | -0.472 | 0.01385 | -0.118 | -34.091
-9.5 | -0.442 | 0.01057 | -0.124 | -41.849
-9 | -0.398 | 0.0089 | -0.127 | -44.769
-8.5 | -0.344 | 0.0086 | -0.128 | -40.02
-8 | -0.287 | 0.00831 | -0.129 | -34.543
-7.5 | -0.227 | 0.00813 | -0.13 | -27.967
-7 | -0.166 | 0.00796 | -0.131 | -20.916
-6.5 | -0.105 | 0.00781 | -0.132 | -13.4
-6 | -0.042 | 0.00762 | -0.133 | -5.519
-5.5 | 0.021 | 0.0075 | -0.134 | 2.831
-5 | 0.085 | 0.00741 | -0.135 | 11.466
-4.5 | 0.149 | 0.00727 | -0.137 | 20.501
-4 | 0.213 | 0.00714 | -0.138 | 29.874
-3.5 | 0.278 | 0.00704 | -0.139 | 39.461
-3 | 0.343 | 0.00624 | -0.14 | 54.967
-2.5 | 0.407 | 0.00589 | -0.141 | 69.234
-2 | 0.472 | 0.00594 | -0.142 | 79.462
-1.5 | 0.536 | 0.00576 | -0.143 | 93.003
-1 | 0.6 | 0.00608 | -0.144 | 98.686
-0.5 | 0.664 | 0.00619 | -0.145 | 107.295
0 | 0.728 | 0.0063 | -0.146 | 115.656
0.5 | 0.792 | 0.00618 | -0.147 | 128.179
1 | 0.856 | 0.00631 | -0.148 | 135.617
1.5 | 0.92 | 0.00643 | -0.149 | 143.052
2 | 0.984 | 0.00677 | -0.149 | 145.281
2.5 | 1.047 | 0.0069 | -0.15 | 151.901
3 | 1.111 | 0.00702 | -0.151 | 158.183
3.5 | 1.175 | 0.00721 | -0.152 | 162.942
4 | 1.238 | 0.00734 | -0.153 | 168.572
4.5 | 1.291 | 0.00752 | -0.154 | 171.774
5 | 1.348 | 0.00735 | -0.155 | 183.459
5.5 | 1.399 | 0.00922 | -0.154 | 151.656
6 | 1.452 | 0.01043 | -0.155 | 139.267
6.5 | 1.504 | 0.0115 | -0.156 | 130.786
7 | 1.552 | 0.01326 | -0.156 | 117.07
7.5 | 1.598 | 0.01517 | -0.157 | 105.342
8 | 1.643 | 0.01617 | -0.157 | 101.565
8.5 | 1.684 | 0.01727 | -0.158 | 97.492
9 | 1.72 | 0.01829 | -0.158 | 94.061
9.5 | 1.748 | 0.01942 | -0.159 | 90.015
10 | 1.77 | 0.02063 | -0.159 | 85.808
10.5 | 1.785 | 0.02183 | -0.16 | 81.777
11 | 1.793 | 0.02291 | -0.16 | 78.27
11.5 | 1.795 | 0.02413 | -0.161 | 74.356
12 | 1.788 | 0.02541 | -0.161 | 70.366
12.5 | 1.772 | 0.02684 | -0.162 | 66.015
13 | 1.747 | 0.02852 | -0.162 | 61.247
13.5 | 1.706 | 0.03013 | -0.163 | 56.603
14 | 1.654 | 0.03229 | -0.163 | 51.21
14.5 | 1.591 | 0.03439 | -0.163 | 46.274
15 | 1.519 | 0.03686 | -0.163 | 41.218
15.5 | 1.435 | 0.04022 | -0.163 | 35.669
16 | 1.343 | 0.04365 | -0.162 | 30.778
16.5 | 1.242 | 0.04921 | -0.161 | 25.246

## 78. Re 5M Mach 0.25 (2)
BIGFOIL.COM POLAR EXPORT
NACA64A717
NACA64A717 |  |  |  | Cl Max: | 1.6866 | at alpha= | 19 | deg
XFOIL ncrit=9 |  |  |  | L/D Max: | 167.919 | at alpha= | 4.5 | deg
Re: | 5000000 |  |  | Cd Min: | 0.16793 | at alpha= | -20 | deg
Mach: | 0.25 |  |  | Cl=0 at alpha= | -5.0667 | deg
|  |  |  | @ Cl=0.1, Cd= | 0.0063109
|  |  |  | @ Cl=0.4, Cd= | 0.0052281
|  |  |  | @ Cl=0.6, Cd= | 0.0052673
alpha (deg) | Cl | Cd | Cm | Cl/Cd
-20 | -0.41 | 0.16793 | -0.0755 | -2.4415
-19 | -0.4201 | 0.14708 | -0.0868 | -2.8563
-18.5 | -0.4546 | 0.13152 | -0.095 | -3.4565
-18 | -0.7802 | 0.07301 | -0.1298 | -10.6862
-17.5 | -0.8643 | 0.05446 | -0.1426 | -15.8704
-17 | -0.904 | 0.04353 | -0.1497 | -20.7673
-16.5 | -0.9252 | 0.03591 | -0.1537 | -25.7644
-16 | -0.9262 | 0.03063 | -0.1558 | -30.2383
-15.5 | -0.9196 | 0.02626 | -0.157 | -35.019
-15 | -0.9131 | 0.02208 | -0.1576 | -41.3542
-14.5 | -0.8887 | 0.01937 | -0.1576 | -45.8802
-14 | -0.8634 | 0.01686 | -0.1575 | -51.21
-13.5 | -0.8324 | 0.0153 | -0.1554 | -54.4052
-13 | -0.7985 | 0.01409 | -0.1522 | -56.6714
-12.5 | -0.7588 | 0.01313 | -0.1493 | -57.7913
-12 | -0.7122 | 0.01212 | -0.1475 | -58.7624
-11.5 | -0.665 | 0.01118 | -0.1457 | -59.4812
-11 | -0.6212 | 0.01005 | -0.1434 | -61.8109
-10.5 | -0.5677 | 0.00956 | -0.1423 | -59.3828
-10 | -0.5125 | 0.0092 | -0.1415 | -55.7065
-9.5 | -0.457 | 0.00888 | -0.1408 | -51.464
-9 | -0.4032 | 0.00848 | -0.1398 | -47.5472
-8.5 | -0.3485 | 0.00817 | -0.139 | -42.6561
-8 | -0.294 | 0.00791 | -0.1381 | -37.1681
-7.5 | -0.2399 | 0.00769 | -0.1372 | -31.1964
-7 | -0.1889 | 0.00739 | -0.1357 | -25.5616
-6.5 | -0.1389 | 0.00717 | -0.1339 | -19.3724
-6 | -0.0892 | 0.00699 | -0.1321 | -12.7611
-5.5 | -0.0409 | 0.00678 | -0.13 | -6.0324
-5 | 0.0063 | 0.00661 | -0.1277 | 0.9531
-4.5 | 0.0523 | 0.00646 | -0.1251 | 8.096
-4 | 0.1003 | 0.00631 | -0.123 | 15.8954
-3.5 | 0.1463 | 0.00618 | -0.1205 | 23.6731
-2.5 | 0.2369 | 0.00595 | -0.1152 | 39.8151
-2 | 0.2796 | 0.00579 | -0.112 | 48.2902
-1.5 | 0.3205 | 0.00555 | -0.1087 | 57.7477
-1 | 0.3705 | 0.0053 | -0.1073 | 69.9057
-0.5 | 0.4403 | 0.00513 | -0.1105 | 85.8285
0 | 0.5044 | 0.00518 | -0.1122 | 97.3745
0.5 | 0.5754 | 0.00525 | -0.1155 | 109.6
1 | 0.6465 | 0.0053 | -0.1188 | 121.9811
1.5 | 0.7246 | 0.00543 | -0.1238 | 133.4438
2 | 0.7944 | 0.00552 | -0.1268 | 143.913
2.5 | 0.8558 | 0.00565 | -0.1279 | 151.469
3 | 0.9141 | 0.00584 | -0.1284 | 156.524
3.5 | 0.9715 | 0.006 | -0.1287 | 161.9167
4 | 1.0276 | 0.00619 | -0.1286 | 166.0097
4.5 | 1.0814 | 0.00644 | -0.1282 | 167.9193
5 | 1.1286 | 0.00685 | -0.1264 | 164.7591
5.5 | 1.1647 | 0.00764 | -0.1227 | 152.4476
6 | 1.1853 | 0.00898 | -0.1164 | 131.9933
6.5 | 1.225 | 0.00972 | -0.1136 | 126.0288
7 | 1.2498 | 0.01104 | -0.1084 | 113.2065
7.5 | 1.2652 | 0.01281 | -0.1021 | 98.7666
8 | 1.2877 | 0.01442 | -0.0972 | 89.2996
8.5 | 1.3052 | 0.01636 | -0.0918 | 79.78
9 | 1.3378 | 0.01769 | -0.0887 | 75.6246
10 | 1.3951 | 0.02102 | -0.0821 | 66.3701
10.5 | 1.4195 | 0.02309 | -0.0786 | 61.4768
11 | 1.4468 | 0.02514 | -0.0757 | 57.5497
11.5 | 1.4858 | 0.02737 | -0.0755 | 54.2857
12 | 1.5092 | 0.02981 | -0.0725 | 50.6273
12.5 | 1.5302 | 0.03253 | -0.0695 | 47.0397
13 | 1.5494 | 0.03549 | -0.0666 | 43.6574
13.5 | 1.5699 | 0.03844 | -0.064 | 40.8403
14 | 1.5887 | 0.04165 | -0.0615 | 38.1441
14.5 | 1.6044 | 0.04521 | -0.0591 | 35.4877
15 | 1.6202 | 0.04884 | -0.057 | 33.1736
15.5 | 1.633 | 0.05287 | -0.0549 | 30.8871
16 | 1.6462 | 0.05694 | -0.0531 | 28.9111
16.5 | 1.6573 | 0.06132 | -0.0514 | 27.0271
17 | 1.6654 | 0.0661 | -0.0499 | 25.1952
17.5 | 1.6722 | 0.07108 | -0.0487 | 23.5256
18 | 1.6786 | 0.07623 | -0.0477 | 22.0202
18.5 | 1.6824 | 0.0818 | -0.047 | 20.5672
19 | 1.6866 | 0.08736 | -0.0466 | 19.3063
19.5 | 1.6851 | 0.0937 | -0.0465 | 17.984
20 | 1.683 | 0.10027 | -0.0468 | 16.7847

## 79. Re 5M Mach 0.50 (1)
BIGFOIL.COM POLAR EXPORT
NACA64A717
NACA64A717 |  |  |  | Cl Max: | 1.733 | at alpha= | 8 | deg
JavaFoil+Calcfoil stall+Eppler ext transition |  |  |  | L/D Max: | 163.005 | at alpha= | 4 | deg
Re: | 5000000 |  |  | Cd Min: | 0.00631 | at alpha= | -2.5 | deg
Mach: | 0.5 |  |  | Cl=0 at alpha= | -5.6714 | deg
|  |  |  | @ Cl=0.1, Cd= | 0.0079008
|  |  |  | @ Cl=0.4, Cd= | 0.0069478
|  |  |  | @ Cl=0.6, Cd= | 0.0064822
alpha (deg) | Cl | Cd | Cm | Cl/Cd
-20 | -0.819 | 0.1577 | -0.067 | -5.195
-19.5 | -0.791 | 0.15307 | -0.067 | -5.169
-19 | -0.763 | 0.14964 | -0.067 | -5.099
-18.5 | -0.736 | 0.14675 | -0.069 | -5.015
-18 | -0.706 | 0.14002 | -0.068 | -5.043
-17.5 | -0.677 | 0.13616 | -0.067 | -4.971
-17 | -0.648 | 0.13002 | -0.067 | -4.987
-16.5 | -0.62 | 0.12444 | -0.067 | -4.985
-16 | -0.593 | 0.12605 | -0.069 | -4.701
-15.5 | -0.564 | 0.11807 | -0.069 | -4.774
-15 | -0.534 | 0.11503 | -0.066 | -4.643
-14.5 | -0.506 | 0.1112 | -0.066 | -4.548
-14 | -0.477 | 0.10748 | -0.067 | -4.441
-13.5 | -0.449 | 0.10311 | -0.068 | -4.354
-13 | -0.42 | 0.09652 | -0.066 | -4.351
-12.5 | -0.392 | 0.08639 | -0.068 | -4.533
-12 | -0.363 | 0.08024 | -0.069 | -4.528
-11.5 | -0.335 | 0.0741 | -0.071 | -4.52
-11 | -0.305 | 0.08215 | -0.064 | -3.715
-10.5 | -0.277 | 0.0711 | -0.069 | -3.899
-10 | -0.249 | 0.0682 | -0.071 | -3.649
-9.5 | -0.22 | 0.06504 | -0.069 | -3.38
-9 | -0.284 | 0.05723 | -0.078 | -4.954
-8.5 | -0.311 | 0.02416 | -0.125 | -12.856
-8 | -0.285 | 0.01404 | -0.136 | -20.276
-7.5 | -0.243 | 0.00932 | -0.146 | -26.102
-7 | -0.181 | 0.00898 | -0.147 | -20.134
-6.5 | -0.115 | 0.00862 | -0.148 | -13.303
-6 | -0.046 | 0.00837 | -0.149 | -5.541
-5.5 | 0.024 | 0.00814 | -0.15 | 2.888
-5 | 0.094 | 0.00791 | -0.151 | 11.944
-4.5 | 0.166 | 0.0078 | -0.153 | 21.288
-4 | 0.238 | 0.00769 | -0.154 | 30.954
-3.5 | 0.31 | 0.00756 | -0.155 | 41.01
-3 | 0.384 | 0.00713 | -0.156 | 53.804
-2.5 | 0.456 | 0.00631 | -0.157 | 72.208
-2 | 0.527 | 0.0064 | -0.158 | 82.469
-1.5 | 0.599 | 0.00648 | -0.159 | 92.451
-1 | 0.671 | 0.00664 | -0.161 | 101.05
-0.5 | 0.743 | 0.00677 | -0.162 | 109.602
0 | 0.814 | 0.00689 | -0.163 | 118.217
0.5 | 0.886 | 0.0071 | -0.164 | 124.727
1 | 0.957 | 0.00711 | -0.165 | 134.682
1.5 | 1.029 | 0.00724 | -0.166 | 142.015
2 | 1.096 | 0.00678 | -0.167 | 161.798
2.5 | 1.164 | 0.00771 | -0.167 | 151.008
3 | 1.233 | 0.0079 | -0.168 | 156.026
3.5 | 1.301 | 0.00811 | -0.169 | 160.453
4 | 1.37 | 0.00841 | -0.17 | 163.005
4.5 | 1.422 | 0.00879 | -0.17 | 161.719
5 | 1.484 | 0.01007 | -0.171 | 147.326
5.5 | 1.542 | 0.01185 | -0.171 | 130.138
6 | 1.598 | 0.01357 | -0.172 | 117.785
6.5 | 1.645 | 0.01717 | -0.172 | 95.789
7 | 1.686 | 0.01897 | -0.173 | 88.862
7.5 | 1.716 | 0.02065 | -0.173 | 83.1
8 | 1.733 | 0.02245 | -0.174 | 77.201
8.5 | 1.728 | 0.02477 | -0.175 | 69.777
9 | 1.682 | 0.02693 | -0.175 | 62.46
9.5 | 1.494 | 0.0296 | -0.176 | 50.488
10 | 1.059 | 0.03272 | -0.176 | 32.349
10.5 | 1.077 | 0.03864 | -0.174 | 27.865
11 | 1.116 | 0.03807 | -0.176 | 29.302
11.5 | 1.148 | 0.03765 | -0.177 | 30.485
12 | 0.995 | 0.09164 | -0.1 | 10.863
12.5 | 1.026 | 0.10003 | -0.106 | 10.255
13 | 1.048 | 0.10255 | -0.098 | 10.217

## 80. Re 5M Mach 0.50 (2)
BIGFOIL.COM POLAR EXPORT
NACA64A717
NACA64A717 |  |  |  | Cl Max: | 1.5514 | at alpha= | 14.5 | deg
XFOIL ncrit=9 |  |  |  | L/D Max: | 146.214 | at alpha= | 4.5 | deg
Re: | 5000000 |  |  | Cd Min: | 0.19249 | at alpha= | 19.5 | deg
Mach: | 0.5 |  |  | Cl=0 at alpha= | -4.7309 | deg
|  |  |  | @ Cl=0.1, Cd= | 0.0068161
|  |  |  | @ Cl=0.4, Cd= | 0.0061591
|  |  |  | @ Cl=0.6, Cd= | 0.0059598
alpha (deg) | Cl | Cd | Cm | Cl/Cd
-14.5 | -0.2342 | 0.10451 | -0.1377 | -2.2409
-14 | -0.2831 | 0.08973 | -0.1475 | -3.155
-13.5 | -0.3208 | 0.0775 | -0.1563 | -4.1394
-13 | -0.3444 | 0.0673 | -0.1634 | -5.1174
-12.5 | -0.3564 | 0.05849 | -0.169 | -6.0933
-12 | -0.3736 | 0.04812 | -0.1761 | -7.7639
-11.5 | -0.3987 | 0.03838 | -0.1836 | -10.3882
-11 | -0.4175 | 0.03078 | -0.1883 | -13.564
-10.5 | -0.4499 | 0.02317 | -0.1914 | -19.4174
-10 | -0.4722 | 0.01697 | -0.192 | -27.8256
-9.5 | -0.4881 | 0.01304 | -0.1841 | -37.431
-9 | -0.449 | 0.0113 | -0.1777 | -39.7345
-8.5 | -0.3959 | 0.01034 | -0.1727 | -38.2882
-8 | -0.3402 | 0.00964 | -0.1681 | -35.2905
-7 | -0.2307 | 0.0086 | -0.1591 | -26.8256
-6.5 | -0.1784 | 0.00819 | -0.1545 | -21.7827
-6 | -0.1286 | 0.00779 | -0.1496 | -16.5083
-5.5 | -0.0783 | 0.00751 | -0.145 | -10.4261
-5 | -0.0268 | 0.00727 | -0.1408 | -3.6864
-4.5 | 0.023 | 0.00705 | -0.1365 | 3.2624
-4 | 0.0712 | 0.00689 | -0.132 | 10.3338
-3.5 | 0.118 | 0.00677 | -0.1273 | 17.4298
-3 | 0.1629 | 0.00668 | -0.1224 | 24.3862
-2.5 | 0.2077 | 0.00667 | -0.1176 | 31.1394
-2 | 0.2555 | 0.00661 | -0.1135 | 38.6536
-1.5 | 0.3023 | 0.00653 | -0.1094 | 46.294
-1 | 0.3562 | 0.00639 | -0.107 | 55.7433
-0.5 | 0.4643 | 0.00582 | -0.1171 | 79.7766
0 | 0.5431 | 0.00593 | -0.1202 | 91.5852
0.5 | 0.6386 | 0.00598 | -0.1269 | 106.7893
1 | 0.7201 | 0.0061 | -0.1306 | 118.0492
1.5 | 0.7903 | 0.00629 | -0.1317 | 125.6439
2 | 0.8609 | 0.00643 | -0.1329 | 133.888
2.5 | 0.9247 | 0.00671 | -0.1327 | 137.8092
3 | 0.9897 | 0.00695 | -0.1325 | 142.4029
3.5 | 1.0522 | 0.00727 | -0.1318 | 144.7318
4 | 1.1137 | 0.00762 | -0.1308 | 146.1549
4.5 | 1.1741 | 0.00803 | -0.1295 | 146.2142
5 | 1.2338 | 0.00847 | -0.128 | 145.6671
5.5 | 1.2803 | 0.00932 | -0.1242 | 137.3712
6 | 1.2962 | 0.01123 | -0.1159 | 115.423
6.5 | 1.321 | 0.01301 | -0.1093 | 101.5373
7 | 1.3266 | 0.01572 | -0.1007 | 84.3893
7.5 | 1.3336 | 0.01875 | -0.0929 | 71.1253
8 | 1.3434 | 0.02202 | -0.0863 | 61.0082
8.5 | 1.3413 | 0.02626 | -0.0792 | 51.0777
9.5 | 1.3876 | 0.03266 | -0.0708 | 42.4862
10 | 1.4095 | 0.03618 | -0.0669 | 38.958
10.5 | 1.4249 | 0.04026 | -0.0629 | 35.3924
11.5 | 1.4652 | 0.04833 | -0.0562 | 30.3166
12 | 1.4689 | 0.05208 | -0.0496 | 28.2047
12.5 | 1.5139 | 0.05759 | -0.0524 | 26.2875
13 | 1.5273 | 0.06261 | -0.0494 | 24.3939
13.5 | 1.54 | 0.06793 | -0.0467 | 22.6704
14 | 1.5488 | 0.07372 | -0.0442 | 21.0092
14.5 | 1.5514 | 0.0803 | -0.0422 | 19.32
15 | 1.546 | 0.08785 | -0.0406 | 17.5982
15.5 | 1.5303 | 0.09668 | -0.0401 | 15.8285
16 | 1.5067 | 0.10667 | -0.0407 | 14.1249
16.5 | 1.482 | 0.11718 | -0.0425 | 12.6472
17 | 1.4532 | 0.12863 | -0.0459 | 11.2975
17.5 | 1.4242 | 0.14057 | -0.0507 | 10.1316
18 | 1.3967 | 0.15294 | -0.0569 | 9.1323
18.5 | 1.3673 | 0.16609 | -0.0646 | 8.2323
19 | 1.3425 | 0.17923 | -0.073 | 7.4904
19.5 | 1.3209 | 0.19249 | -0.082 | 6.8622

## 81. Re 6M Mach 0.00 (1)
BIGFOIL.COM POLAR EXPORT
NACA64A717
NACA64A717 |  |  |  | Cl Max: | 1.84 | at alpha= | 13 | deg
JavaFoil+Calcfoil stall+Eppler ext transition |  |  |  | L/D Max: | 175.709 | at alpha= | 4.5 | deg
Re: | 6000000 |  |  | Cd Min: | 0.0055 | at alpha= | -2 | deg
Mach: | 0 |  |  | Cl=0 at alpha= | -5.6693 | deg
|  |  |  | @ Cl=0.1, Cd= | 0.007091
|  |  |  | @ Cl=0.4, Cd= | 0.0058034
|  |  |  | @ Cl=0.6, Cd= | 0.0058876
alpha (deg) | Cl | Cd | Cm | Cl/Cd
-18 | -0.633 | 0.13071 | -0.06 | -4.846
-17.5 | -0.642 | 0.12033 | -0.063 | -5.338
-17 | -0.648 | 0.11372 | -0.064 | -5.695
-16.5 | -0.651 | 0.10706 | -0.066 | -6.081
-16 | -0.65 | 0.1036 | -0.066 | -6.277
-15.5 | -0.651 | 0.09393 | -0.07 | -6.933
-15 | -0.648 | 0.08639 | -0.073 | -7.505
-14.5 | -0.645 | 0.0766 | -0.077 | -8.422
-14 | -0.644 | 0.06348 | -0.084 | -10.138
-13.5 | -0.643 | 0.049 | -0.092 | -13.124
-13 | -0.658 | 0.02632 | -0.103 | -24.991
-12.5 | -0.642 | 0.02105 | -0.106 | -30.504
-12 | -0.616 | 0.01913 | -0.108 | -32.182
-11.5 | -0.588 | 0.01621 | -0.111 | -36.292
-11 | -0.555 | 0.01414 | -0.113 | -39.273
-10.5 | -0.518 | 0.01253 | -0.115 | -41.345
-10 | -0.493 | 0.00953 | -0.121 | -51.737
-9.5 | -0.444 | 0.00854 | -0.122 | -51.937
-9 | -0.391 | 0.00833 | -0.123 | -46.963
-8.5 | -0.337 | 0.00806 | -0.124 | -41.77
-8 | -0.28 | 0.00791 | -0.125 | -35.404
-7.5 | -0.221 | 0.00777 | -0.126 | -28.486
-7 | -0.162 | 0.00763 | -0.127 | -21.222
-6.5 | -0.102 | 0.00748 | -0.128 | -13.602
-6 | -0.041 | 0.00736 | -0.129 | -5.544
-5.5 | 0.021 | 0.00724 | -0.13 | 2.844
-5 | 0.082 | 0.00712 | -0.131 | 11.574
-4.5 | 0.144 | 0.00702 | -0.132 | 20.579
-4 | 0.207 | 0.00693 | -0.133 | 29.814
-3.5 | 0.269 | 0.00681 | -0.134 | 39.527
-3 | 0.332 | 0.00619 | -0.135 | 53.71
-2.5 | 0.395 | 0.00583 | -0.136 | 67.628
-2 | 0.457 | 0.0055 | -0.137 | 83.039
-1.5 | 0.519 | 0.00556 | -0.138 | 93.272
-1 | 0.581 | 0.00586 | -0.139 | 99.229
-0.5 | 0.643 | 0.00595 | -0.14 | 108.166
0 | 0.705 | 0.00601 | -0.141 | 117.323
0.5 | 0.767 | 0.00592 | -0.142 | 129.623
1 | 0.829 | 0.00602 | -0.143 | 137.793
1.5 | 0.891 | 0.00612 | -0.144 | 145.441
2 | 0.952 | 0.00625 | -0.145 | 152.455
2.5 | 1.014 | 0.00635 | -0.146 | 159.679
3 | 1.076 | 0.0065 | -0.147 | 165.554
3.5 | 1.137 | 0.00663 | -0.147 | 171.587
4 | 1.199 | 0.00687 | -0.148 | 174.367
4.5 | 1.251 | 0.00712 | -0.149 | 175.709
5 | 1.308 | 0.00779 | -0.15 | 167.947
5.5 | 1.36 | 0.00918 | -0.15 | 148.192
6 | 1.412 | 0.01 | -0.15 | 141.241
6.5 | 1.462 | 0.01143 | -0.151 | 127.917
7 | 1.511 | 0.01229 | -0.151 | 122.985
7.5 | 1.558 | 0.01386 | -0.152 | 112.469
8 | 1.605 | 0.01465 | -0.153 | 109.529
8.5 | 1.648 | 0.01555 | -0.153 | 105.955
9 | 1.689 | 0.01636 | -0.154 | 103.199
9.5 | 1.723 | 0.01725 | -0.154 | 99.894
10 | 1.754 | 0.01836 | -0.155 | 95.547
10.5 | 1.781 | 0.01915 | -0.156 | 93.006
11 | 1.803 | 0.01994 | -0.156 | 90.401
11.5 | 1.82 | 0.02095 | -0.157 | 86.85
12 | 1.831 | 0.02199 | -0.157 | 83.249
12.5 | 1.838 | 0.02306 | -0.157 | 79.699
13 | 1.84 | 0.02408 | -0.158 | 76.422
13.5 | 1.833 | 0.02529 | -0.158 | 72.456
14 | 1.82 | 0.0266 | -0.159 | 68.408
14.5 | 1.801 | 0.02798 | -0.159 | 64.393
15 | 1.778 | 0.02951 | -0.159 | 60.251
15.5 | 1.75 | 0.03107 | -0.16 | 56.335
16 | 1.717 | 0.03306 | -0.16 | 51.938
16.5 | 1.682 | 0.03445 | -0.16 | 48.811
17 | 1.64 | 0.0369 | -0.16 | 44.446
17.5 | 1.596 | 0.03905 | -0.16 | 40.875
18 | 1.547 | 0.04245 | -0.16 | 36.436

## 82. Re 6M Mach 0.00 (2)
BIGFOIL.COM POLAR EXPORT
NACA64A717
NACA64A717 |  |  |  | Cl Max: | 1.7604 | at alpha= | 20 | deg
XFOIL ncrit=9 |  |  |  | L/D Max: | 173.175 | at alpha= | 4.5 | deg
Re: | 6000000 |  |  | Cd Min: | 0.07642 | at alpha= | 20 | deg
Mach: | 0 |  |  | Cl=0 at alpha= | -5.1427 | deg
|  |  |  | @ Cl=0.1, Cd= | 0.0060343
|  |  |  | @ Cl=0.4, Cd= | 0.0049808
|  |  |  | @ Cl=0.6, Cd= | 0.0049701
alpha (deg) | Cl | Cd | Cm | Cl/Cd
-20 | -1.0745 | 0.05035 | -0.1302 | -21.3406
-19.5 | -1.0807 | 0.04392 | -0.1337 | -24.6061
-19 | -1.1122 | 0.03569 | -0.1374 | -31.1628
-18.5 | -1.1058 | 0.03154 | -0.139 | -35.0602
-18 | -1.0951 | 0.02793 | -0.1402 | -39.2087
-17 | -1.065 | 0.02175 | -0.1416 | -48.9655
-16.5 | -1.0421 | 0.01938 | -0.142 | -53.7719
-16 | -1.0153 | 0.01733 | -0.1425 | -58.5863
-15.5 | -0.9851 | 0.01597 | -0.1417 | -61.6844
-15 | -0.9553 | 0.01478 | -0.1396 | -64.6346
-14.5 | -0.9204 | 0.01397 | -0.1375 | -65.884
-14 | -0.8818 | 0.01316 | -0.1357 | -67.0061
-13.5 | -0.8367 | 0.01238 | -0.135 | -67.5848
-13 | -0.7914 | 0.01162 | -0.1341 | -68.1067
-12.5 | -0.7435 | 0.01102 | -0.1336 | -67.4682
-12 | -0.6977 | 0.01021 | -0.1327 | -68.335
-11.5 | -0.653 | 0.00939 | -0.1316 | -69.5421
-11 | -0.6019 | 0.00894 | -0.1313 | -67.3266
-10.5 | -0.5494 | 0.00863 | -0.1312 | -63.6616
-10 | -0.496 | 0.0084 | -0.1312 | -59.0476
-9.5 | -0.4435 | 0.00809 | -0.131 | -54.8208
-9 | -0.3909 | 0.00779 | -0.1308 | -50.1797
-8.5 | -0.3378 | 0.00755 | -0.1307 | -44.7417
-8 | -0.2846 | 0.00735 | -0.1305 | -38.7211
-7 | -0.1808 | 0.00695 | -0.1295 | -26.0144
-6.5 | -0.1306 | 0.00676 | -0.1286 | -19.3195
-6 | -0.0814 | 0.00662 | -0.1274 | -12.2961
-5.5 | -0.0338 | 0.00646 | -0.1259 | -5.2322
-5 | 0.0135 | 0.00629 | -0.1243 | 2.1463
-4.5 | 0.0593 | 0.00614 | -0.1223 | 9.658
-4 | 0.1055 | 0.00602 | -0.1204 | 17.5249
-3.5 | 0.1515 | 0.00589 | -0.1184 | 25.7216
-3 | 0.1964 | 0.0058 | -0.1163 | 33.8621
-2.5 | 0.2415 | 0.00567 | -0.1141 | 42.5926
-2 | 0.2847 | 0.0055 | -0.1116 | 51.7636
-1.5 | 0.3255 | 0.00528 | -0.1086 | 61.6477
-1 | 0.3735 | 0.00507 | -0.1072 | 73.6686
-0.5 | 0.4359 | 0.00486 | -0.1093 | 89.6914
0 | 0.4988 | 0.00487 | -0.1112 | 102.423
0.5 | 0.5652 | 0.00494 | -0.114 | 114.413
1 | 0.6345 | 0.005 | -0.1174 | 126.9
1.5 | 0.7084 | 0.0051 | -0.122 | 138.902
2 | 0.781 | 0.00521 | -0.1263 | 149.904
2.5 | 0.8415 | 0.00531 | -0.1277 | 158.4746
3 | 0.9 | 0.00546 | -0.1288 | 164.8352
3.5 | 0.9551 | 0.00563 | -0.1291 | 169.6448
4 | 1.0072 | 0.00586 | -0.1289 | 171.8771
4.5 | 1.0581 | 0.00611 | -0.1284 | 173.1751
5 | 1.1016 | 0.00656 | -0.1265 | 167.9268
5.5 | 1.1259 | 0.00766 | -0.121 | 146.9843
6 | 1.1482 | 0.00888 | -0.1154 | 129.3018
6.5 | 1.1948 | 0.00925 | -0.1144 | 129.1676
7 | 1.2215 | 0.01038 | -0.1099 | 117.6782
7.5 | 1.2458 | 0.01165 | -0.1052 | 106.9356
8 | 1.2743 | 0.01279 | -0.1015 | 99.6325
8.5 | 1.2985 | 0.01418 | -0.0972 | 91.5726
9 | 1.3341 | 0.0151 | -0.0949 | 88.351
9.5 | 1.3624 | 0.01641 | -0.0916 | 83.0225
10 | 1.3968 | 0.01746 | -0.0894 | 80
10.5 | 1.4229 | 0.01898 | -0.0861 | 74.9684
11 | 1.4523 | 0.02042 | -0.0836 | 71.1214
11.5 | 1.4815 | 0.02197 | -0.0813 | 67.4329
12 | 1.5208 | 0.02357 | -0.0811 | 64.5227
12.5 | 1.5426 | 0.02567 | -0.0781 | 60.0935
13 | 1.566 | 0.02774 | -0.0755 | 56.4528
13.5 | 1.5882 | 0.02999 | -0.0729 | 52.9577
14 | 1.611 | 0.03228 | -0.0707 | 49.9071
14.5 | 1.6291 | 0.03501 | -0.0682 | 46.5324
15 | 1.6495 | 0.03762 | -0.0662 | 43.8464
15.5 | 1.6672 | 0.04054 | -0.0641 | 41.1248
16 | 1.6809 | 0.04389 | -0.062 | 38.298
16.5 | 1.6969 | 0.0471 | -0.0603 | 36.0276
17 | 1.7088 | 0.05077 | -0.0585 | 33.6577
17.5 | 1.7206 | 0.05454 | -0.057 | 31.5475
18 | 1.7292 | 0.05868 | -0.0556 | 29.4683
18.5 | 1.7392 | 0.0628 | -0.0545 | 27.6943
19 | 1.7481 | 0.06709 | -0.0536 | 26.056
19.5 | 1.754 | 0.07172 | -0.0528 | 24.4562
20 | 1.7604 | 0.07642 | -0.0523 | 23.0359

## 83. Re 6M Mach 0.10 (1)
BIGFOIL.COM POLAR EXPORT
NACA64A717
NACA64A717 |  |  |  | Cl Max: | 1.832 | at alpha= | 12.5 | deg
JavaFoil+Calcfoil stall+Eppler ext transition |  |  |  | L/D Max: | 174.661 | at alpha= | 4 | deg
Re: | 6000000 |  |  | Cd Min: | 0.00551 | at alpha= | -2 | deg
Mach: | 0.1 |  |  | Cl=0 at alpha= | -5.6693 | deg
|  |  |  | @ Cl=0.1, Cd= | 0.0070926
|  |  |  | @ Cl=0.4, Cd= | 0.0058621
|  |  |  | @ Cl=0.6, Cd= | 0.0059055
alpha (deg) | Cl | Cd | Cm | Cl/Cd
-18 | -0.602 | 0.13025 | -0.06 | -4.622
-17.5 | -0.613 | 0.12232 | -0.062 | -5.01
-17 | -0.621 | 0.11612 | -0.063 | -5.35
-16.5 | -0.627 | 0.10987 | -0.065 | -5.711
-16 | -0.63 | 0.10544 | -0.065 | -5.977
-15.5 | -0.633 | 0.09712 | -0.068 | -6.514
-15 | -0.632 | 0.08968 | -0.071 | -7.048
-14.5 | -0.63 | 0.08102 | -0.075 | -7.772
-14 | -0.624 | 0.07255 | -0.079 | -8.608
-13.5 | -0.618 | 0.06289 | -0.084 | -9.826
-13 | -0.642 | 0.03162 | -0.101 | -20.314
-12.5 | -0.635 | 0.02269 | -0.106 | -27.967
-12 | -0.61 | 0.02047 | -0.108 | -29.804
-11.5 | -0.585 | 0.01698 | -0.111 | -34.453
-11 | -0.554 | 0.01458 | -0.113 | -37.974
-10.5 | -0.517 | 0.01286 | -0.115 | -40.241
-10 | -0.489 | 0.00979 | -0.12 | -49.996
-9.5 | -0.445 | 0.00909 | -0.123 | -48.903
-9 | -0.393 | 0.00835 | -0.124 | -47.023
-8.5 | -0.338 | 0.00815 | -0.125 | -41.459
-8 | -0.281 | 0.00793 | -0.126 | -35.427
-7.5 | -0.222 | 0.00778 | -0.127 | -28.564
-7 | -0.163 | 0.00769 | -0.128 | -21.156
-6.5 | -0.102 | 0.00753 | -0.129 | -13.556
-6 | -0.041 | 0.00735 | -0.13 | -5.58
-5.5 | 0.021 | 0.00725 | -0.131 | 2.853
-5 | 0.083 | 0.00712 | -0.132 | 11.626
-4.5 | 0.145 | 0.00702 | -0.133 | 20.67
-4 | 0.208 | 0.00694 | -0.134 | 29.944
-3.5 | 0.27 | 0.00683 | -0.135 | 39.579
-3 | 0.334 | 0.00622 | -0.136 | 53.668
-2.5 | 0.397 | 0.00588 | -0.137 | 67.423
-2 | 0.459 | 0.00551 | -0.138 | 83.364
-1.5 | 0.522 | 0.00557 | -0.139 | 93.618
-1 | 0.584 | 0.00589 | -0.14 | 99.123
-0.5 | 0.646 | 0.00595 | -0.141 | 108.54
0 | 0.709 | 0.00604 | -0.142 | 117.27
0.5 | 0.771 | 0.00595 | -0.143 | 129.526
1 | 0.833 | 0.00605 | -0.144 | 137.699
1.5 | 0.895 | 0.00614 | -0.145 | 145.863
2 | 0.957 | 0.00627 | -0.145 | 152.671
2.5 | 1.019 | 0.0064 | -0.146 | 159.235
3 | 1.081 | 0.00652 | -0.147 | 165.908
3.5 | 1.143 | 0.00667 | -0.148 | 171.453
4 | 1.205 | 0.0069 | -0.149 | 174.661
4.5 | 1.257 | 0.00729 | -0.15 | 172.452
5 | 1.314 | 0.00786 | -0.151 | 167.041
5.5 | 1.366 | 0.00926 | -0.151 | 147.445
6 | 1.418 | 0.0101 | -0.151 | 140.388
6.5 | 1.468 | 0.01165 | -0.152 | 125.944
7 | 1.518 | 0.01242 | -0.152 | 122.175
7.5 | 1.565 | 0.014 | -0.153 | 111.75
8 | 1.611 | 0.01479 | -0.153 | 108.889
8.5 | 1.654 | 0.01576 | -0.154 | 104.922
9 | 1.694 | 0.01657 | -0.155 | 102.247
9.5 | 1.728 | 0.01746 | -0.155 | 98.99
10 | 1.758 | 0.01857 | -0.156 | 94.663
10.5 | 1.783 | 0.01944 | -0.156 | 91.727
11 | 1.804 | 0.0203 | -0.157 | 88.878
11.5 | 1.818 | 0.02129 | -0.157 | 85.397
12 | 1.827 | 0.02235 | -0.158 | 81.747
12.5 | 1.832 | 0.02344 | -0.158 | 78.159
13 | 1.831 | 0.0245 | -0.158 | 74.73
13.5 | 1.82 | 0.02582 | -0.159 | 70.492
14 | 1.803 | 0.0272 | -0.159 | 66.288
14.5 | 1.78 | 0.02862 | -0.16 | 62.197
15 | 1.752 | 0.03017 | -0.16 | 58.072
15.5 | 1.718 | 0.03201 | -0.16 | 53.673
16 | 1.68 | 0.03402 | -0.161 | 49.379
16.5 | 1.638 | 0.03584 | -0.161 | 45.693
17 | 1.59 | 0.0379 | -0.161 | 41.963
17.5 | 1.537 | 0.0413 | -0.16 | 37.225

## 84. Re 6M Mach 0.10 (2)
BIGFOIL.COM POLAR EXPORT
NACA64A717
NACA64A717 |  |  |  | Cl Max: | 1.7545 | at alpha= | 20 | deg
XFOIL ncrit=9 |  |  |  | L/D Max: | 173.361 | at alpha= | 4.5 | deg
Re: | 6000000 |  |  | Cd Min: | 0.07936 | at alpha= | 20 | deg
Mach: | 0.1 |  |  | Cl=0 at alpha= | -5.1279 | deg
|  |  |  | @ Cl=0.1, Cd= | 0.006052
|  |  |  | @ Cl=0.4, Cd= | 0.0050151
|  |  |  | @ Cl=0.6, Cd= | 0.0049877
alpha (deg) | Cl | Cd | Cm | Cl/Cd
-20 | -0.9974 | 0.0622 | -0.1256 | -16.0354
-19.5 | -1.0369 | 0.05076 | -0.1326 | -20.4275
-19 | -1.0775 | 0.04062 | -0.1381 | -26.5263
-18.5 | -1.0752 | 0.03577 | -0.1403 | -30.0587
-18 | -1.0702 | 0.03142 | -0.142 | -34.0611
-17.5 | -1.068 | 0.02703 | -0.1433 | -39.5117
-17 | -1.0555 | 0.02363 | -0.144 | -44.6678
-16.5 | -1.0361 | 0.02086 | -0.1444 | -49.6692
-16 | -1.0109 | 0.01859 | -0.1448 | -54.3787
-15.5 | -0.9814 | 0.01679 | -0.1449 | -58.4515
-15 | -0.9555 | 0.01528 | -0.143 | -62.5327
-14.5 | -0.9199 | 0.01437 | -0.1411 | -64.0153
-14 | -0.8857 | 0.01352 | -0.1384 | -65.5104
-13.5 | -0.8415 | 0.01267 | -0.1373 | -66.4167
-13 | -0.795 | 0.01192 | -0.1365 | -66.6946
-12.5 | -0.7472 | 0.01128 | -0.1358 | -66.2411
-12 | -0.7005 | 0.01049 | -0.1348 | -66.7779
-11.5 | -0.6576 | 0.0095 | -0.1333 | -69.2211
-11 | -0.6061 | 0.00905 | -0.1329 | -66.9724
-10.5 | -0.5535 | 0.00871 | -0.1326 | -63.5476
-10 | -0.4998 | 0.00846 | -0.1325 | -59.078
-9.5 | -0.4465 | 0.00817 | -0.1323 | -54.6512
-9 | -0.3937 | 0.00785 | -0.132 | -50.1529
-8.5 | -0.3403 | 0.0076 | -0.1318 | -44.7763
-8 | -0.2869 | 0.00739 | -0.1315 | -38.8227
-7.5 | -0.2338 | 0.00722 | -0.1311 | -32.3823
-7 | -0.1826 | 0.00699 | -0.1303 | -26.123
-6.5 | -0.1323 | 0.00679 | -0.1293 | -19.4845
-6 | -0.0828 | 0.00665 | -0.1281 | -12.4511
-5.5 | -0.0355 | 0.00648 | -0.1264 | -5.4784
-5 | 0.0122 | 0.0063 | -0.1248 | 1.9365
-4.5 | 0.0585 | 0.00616 | -0.1228 | 9.4968
-4 | 0.1046 | 0.00604 | -0.1208 | 17.3179
-3.5 | 0.1508 | 0.00591 | -0.1188 | 25.5161
-3 | 0.1961 | 0.00581 | -0.1166 | 33.7522
-2.5 | 0.241 | 0.0057 | -0.1143 | 42.2807
-2 | 0.2847 | 0.00552 | -0.1118 | 51.5761
-1.5 | 0.3254 | 0.00531 | -0.1087 | 61.2806
-1 | 0.3738 | 0.00511 | -0.1074 | 73.1507
-0.5 | 0.4373 | 0.00488 | -0.1096 | 89.6107
0 | 0.5005 | 0.0049 | -0.1115 | 102.1429
0.5 | 0.5678 | 0.00496 | -0.1144 | 114.4758
1 | 0.6376 | 0.00502 | -0.1179 | 127.012
1.5 | 0.7131 | 0.00512 | -0.1227 | 139.2773
2 | 0.7847 | 0.00523 | -0.1267 | 150.0382
2.5 | 0.8455 | 0.00533 | -0.1281 | 158.6304
3 | 0.904 | 0.00549 | -0.1291 | 164.663
4 | 1.0114 | 0.00589 | -0.1291 | 171.7148
4.5 | 1.0627 | 0.00613 | -0.1286 | 173.3605
5 | 1.1068 | 0.00658 | -0.1267 | 168.2067
5.5 | 1.1304 | 0.00771 | -0.121 | 146.6148
6 | 1.1519 | 0.00896 | -0.1152 | 128.5603
6.5 | 1.1993 | 0.00933 | -0.1142 | 128.5423
7 | 1.2256 | 0.01049 | -0.1097 | 116.8351
7.5 | 1.2495 | 0.01179 | -0.1049 | 105.9796
8 | 1.2773 | 0.01299 | -0.1009 | 98.3295
8.5 | 1.301 | 0.01444 | -0.0966 | 90.097
9 | 1.3362 | 0.01541 | -0.0941 | 86.7099
9.5 | 1.3639 | 0.01679 | -0.0907 | 81.2329
10 | 1.398 | 0.01789 | -0.0884 | 78.1442
10.5 | 1.4242 | 0.01947 | -0.0851 | 73.1484
11 | 1.4537 | 0.02096 | -0.0825 | 69.3559
11.5 | 1.4822 | 0.02261 | -0.0801 | 65.5551
12 | 1.5206 | 0.02436 | -0.0798 | 62.422
12.5 | 1.5428 | 0.02652 | -0.0768 | 58.175
13 | 1.5657 | 0.02871 | -0.0741 | 54.535
13.5 | 1.5886 | 0.03101 | -0.0717 | 51.2286
14 | 1.6101 | 0.03348 | -0.0693 | 48.0914
14.5 | 1.6288 | 0.03623 | -0.0669 | 44.9572
15 | 1.6483 | 0.03902 | -0.0648 | 42.2424
15.5 | 1.665 | 0.04213 | -0.0627 | 39.5205
16 | 1.6797 | 0.04545 | -0.0606 | 36.9571
16.5 | 1.695 | 0.04884 | -0.0589 | 34.7052
17 | 1.7058 | 0.05272 | -0.0571 | 32.3558
17.5 | 1.7171 | 0.05662 | -0.0556 | 30.3267
18 | 1.727 | 0.06076 | -0.0543 | 28.4233
18.5 | 1.7364 | 0.06504 | -0.0532 | 26.6974
19 | 1.7445 | 0.0695 | -0.0523 | 25.1007
19.5 | 1.7492 | 0.07441 | -0.0515 | 23.5076
20 | 1.7545 | 0.07936 | -0.0511 | 22.1081

## 85. Re 6M Mach 0.25 (1)
BIGFOIL.COM POLAR EXPORT
NACA64A717
NACA64A717 |  |  |  | Cl Max: | 1.796 | at alpha= | 11.5 | deg
JavaFoil+Calcfoil stall+Eppler ext transition |  |  |  | L/D Max: | 173.1 | at alpha= | 4.5 | deg
Re: | 6000000 |  |  | Cd Min: | 0.00559 | at alpha= | -2 | deg
Mach: | 0.25 |  |  | Cl=0 at alpha= | -5.6667 | deg
|  |  |  | @ Cl=0.1, Cd= | 0.0072119
|  |  |  | @ Cl=0.4, Cd= | 0.0060847
|  |  |  | @ Cl=0.6, Cd= | 0.00595
alpha (deg) | Cl | Cd | Cm | Cl/Cd
-17 | -0.387 | 0.1299 | -0.058 | -2.977
-16.5 | -0.423 | 0.12251 | -0.06 | -3.455
-16 | -0.455 | 0.11539 | -0.061 | -3.947
-15.5 | -0.483 | 0.10873 | -0.062 | -4.439
-15 | -0.505 | 0.10201 | -0.064 | -4.952
-14.5 | -0.522 | 0.09704 | -0.066 | -5.374
-14 | -0.533 | 0.09062 | -0.067 | -5.877
-13.5 | -0.538 | 0.08358 | -0.07 | -6.44
-13 | -0.541 | 0.07324 | -0.077 | -7.392
-12.5 | -0.542 | 0.06102 | -0.085 | -8.883
-12 | -0.565 | 0.0315 | -0.105 | -17.947
-11.5 | -0.561 | 0.02125 | -0.111 | -26.394
-11 | -0.536 | 0.01881 | -0.113 | -28.498
-10.5 | -0.509 | 0.01534 | -0.116 | -33.166
-10 | -0.474 | 0.01314 | -0.119 | -36.05
-9.5 | -0.443 | 0.00973 | -0.124 | -45.548
-9 | -0.398 | 0.00866 | -0.127 | -46.028
-8.5 | -0.344 | 0.00842 | -0.128 | -40.9
-8 | -0.287 | 0.00814 | -0.129 | -35.268
-7.5 | -0.227 | 0.00797 | -0.13 | -28.521
-7 | -0.166 | 0.00781 | -0.131 | -21.315
-6.5 | -0.105 | 0.00766 | -0.132 | -13.666
-6 | -0.042 | 0.00747 | -0.133 | -5.63
-5.5 | 0.021 | 0.00736 | -0.134 | 2.882
-5 | 0.085 | 0.00724 | -0.135 | 11.744
-4.5 | 0.149 | 0.00712 | -0.137 | 20.951
-4 | 0.213 | 0.00704 | -0.138 | 30.323
-3.5 | 0.278 | 0.00693 | -0.139 | 40.094
-3 | 0.343 | 0.00653 | -0.14 | 52.553
-2.5 | 0.407 | 0.00603 | -0.141 | 67.607
-2 | 0.472 | 0.00559 | -0.142 | 84.366
-1.5 | 0.536 | 0.00566 | -0.143 | 94.755
-1 | 0.6 | 0.00595 | -0.144 | 100.803
-0.5 | 0.664 | 0.00606 | -0.145 | 109.568
0 | 0.728 | 0.00617 | -0.146 | 118.101
0.5 | 0.792 | 0.00607 | -0.147 | 130.466
1 | 0.856 | 0.00619 | -0.148 | 138.22
1.5 | 0.92 | 0.0063 | -0.149 | 146.019
2 | 0.984 | 0.00642 | -0.149 | 153.159
2.5 | 1.047 | 0.00655 | -0.15 | 159.868
3 | 1.111 | 0.00667 | -0.151 | 166.484
3.5 | 1.175 | 0.00689 | -0.152 | 170.371
4 | 1.238 | 0.00732 | -0.153 | 169.012
4.5 | 1.291 | 0.00746 | -0.154 | 173.1
5 | 1.344 | 0.00863 | -0.154 | 155.743
5.5 | 1.397 | 0.00976 | -0.154 | 143.124
6 | 1.452 | 0.01063 | -0.155 | 136.626
6.5 | 1.503 | 0.01228 | -0.155 | 122.336
7 | 1.552 | 0.01406 | -0.156 | 110.321
7.5 | 1.599 | 0.01489 | -0.157 | 107.378
8 | 1.644 | 0.01586 | -0.157 | 103.639
8.5 | 1.685 | 0.01684 | -0.158 | 100.067
9 | 1.721 | 0.01786 | -0.159 | 96.386
9.5 | 1.75 | 0.01885 | -0.159 | 92.844
10 | 1.773 | 0.01994 | -0.16 | 88.895
10.5 | 1.787 | 0.02111 | -0.16 | 84.68
11 | 1.795 | 0.02221 | -0.16 | 80.808
11.5 | 1.796 | 0.02331 | -0.161 | 77.035
12 | 1.789 | 0.02453 | -0.161 | 72.934
12.5 | 1.774 | 0.02599 | -0.162 | 68.235
13 | 1.748 | 0.02753 | -0.162 | 63.51
13.5 | 1.707 | 0.02917 | -0.163 | 58.53
14 | 1.655 | 0.03112 | -0.163 | 53.189
14.5 | 1.593 | 0.03332 | -0.163 | 47.824
15 | 1.522 | 0.03523 | -0.164 | 43.199
15.5 | 1.438 | 0.03863 | -0.163 | 37.224
16 | 1.347 | 0.04202 | -0.163 | 32.056
16.5 | 1.246 | 0.04697 | -0.162 | 26.532

## 86. Re 6M Mach 0.25 (2)
BIGFOIL.COM POLAR EXPORT
NACA64A717
NACA64A717 |  |  |  | Cl Max: | 1.7101 | at alpha= | 19 | deg
XFOIL ncrit=9 |  |  |  | L/D Max: | 172.235 | at alpha= | 4.5 | deg
Re: | 6000000 |  |  | Cd Min: | 0.16715 | at alpha= | -20 | deg
Mach: | 0.25 |  |  | Cl=0 at alpha= | -5.0524 | deg
|  |  |  | @ Cl=0.1, Cd= | 0.0061308
|  |  |  | @ Cl=0.4, Cd= | 0.0051855
|  |  |  | @ Cl=0.6, Cd= | 0.0050949
alpha (deg) | Cl | Cd | Cm | Cl/Cd
-20 | -0.4157 | 0.16715 | -0.0753 | -2.487
-19.5 | -0.408 | 0.1594 | -0.0799 | -2.5596
-19 | -0.4398 | 0.14348 | -0.088 | -3.0652
-18.5 | -0.5963 | 0.10758 | -0.1079 | -5.5429
-18 | -0.8113 | 0.06894 | -0.1322 | -11.7682
-17.5 | -0.8972 | 0.05076 | -0.1449 | -17.6753
-17 | -0.9323 | 0.04088 | -0.151 | -22.8058
-16.5 | -0.9501 | 0.03384 | -0.1544 | -28.0762
-16 | -0.9446 | 0.02921 | -0.156 | -32.3382
-15.5 | -0.9378 | 0.02494 | -0.1571 | -37.6022
-15 | -0.9341 | 0.02065 | -0.1574 | -45.2349
-14.5 | -0.9049 | 0.01831 | -0.1573 | -49.4211
-14 | -0.8803 | 0.01601 | -0.1565 | -54.9844
-13.5 | -0.8481 | 0.01464 | -0.1537 | -57.9303
-13 | -0.8154 | 0.01353 | -0.1499 | -60.2661
-12.5 | -0.7701 | 0.01257 | -0.1478 | -61.2649
-12 | -0.7211 | 0.0117 | -0.1462 | -61.6325
-11.5 | -0.6715 | 0.01093 | -0.1446 | -61.4364
-11 | -0.6226 | 0.01011 | -0.143 | -61.5826
-10.5 | -0.5751 | 0.00924 | -0.1411 | -62.2403
-10 | -0.5204 | 0.00883 | -0.1402 | -58.9354
-9.5 | -0.4645 | 0.00851 | -0.1395 | -54.5828
-9 | -0.4088 | 0.00822 | -0.1388 | -49.7324
-8.5 | -0.354 | 0.00789 | -0.138 | -44.8669
-8 | -0.2996 | 0.00761 | -0.1371 | -39.3693
-7.5 | -0.2454 | 0.0074 | -0.1362 | -33.1622
-7 | -0.1924 | 0.00721 | -0.135 | -26.6852
-6.5 | -0.1418 | 0.00696 | -0.1334 | -20.3736
-6 | -0.0915 | 0.00676 | -0.1317 | -13.5355
-5.5 | -0.0427 | 0.0066 | -0.1297 | -6.4697
-5 | 0.005 | 0.00644 | -0.1275 | 0.7764
-4.5 | 0.0531 | 0.00626 | -0.1253 | 8.4824
-4 | 0.1003 | 0.00613 | -0.1231 | 16.3622
-3.5 | 0.1464 | 0.00603 | -0.1205 | 24.2786
-3 | 0.1936 | 0.0059 | -0.1183 | 32.8136
-2.5 | 0.2392 | 0.00581 | -0.1157 | 41.1704
-2 | 0.2832 | 0.00567 | -0.1128 | 49.9471
-1.5 | 0.3266 | 0.00547 | -0.1099 | 59.7075
-1 | 0.3728 | 0.00531 | -0.1076 | 70.2072
-0.5 | 0.4449 | 0.00498 | -0.1114 | 89.3373
0 | 0.5078 | 0.00506 | -0.1129 | 100.3557
0.5 | 0.5821 | 0.00507 | -0.1169 | 114.8126
1 | 0.654 | 0.00517 | -0.1204 | 126.499
1.5 | 0.7352 | 0.00524 | -0.1261 | 140.3053
2 | 0.8039 | 0.00535 | -0.1289 | 150.2617
2.5 | 0.8651 | 0.00548 | -0.1299 | 157.865
3 | 0.923 | 0.00565 | -0.1303 | 163.3628
3.5 | 0.9801 | 0.00582 | -0.1305 | 168.4021
4 | 1.0344 | 0.00605 | -0.1301 | 170.9752
4.5 | 1.0868 | 0.00631 | -0.1293 | 172.2345
5 | 1.1334 | 0.00675 | -0.1275 | 167.9111
5.5 | 1.1552 | 0.00797 | -0.1211 | 144.9435
6 | 1.175 | 0.00935 | -0.1148 | 125.6684
6.5 | 1.2213 | 0.00987 | -0.1131 | 123.7386
7 | 1.2462 | 0.01118 | -0.108 | 111.4669
7.5 | 1.2666 | 0.01275 | -0.1024 | 99.3412
8 | 1.2902 | 0.0143 | -0.0976 | 90.2238
8.5 | 1.3112 | 0.01606 | -0.0926 | 81.6438
9 | 1.3456 | 0.0173 | -0.0898 | 77.7803
9.5 | 1.3715 | 0.01902 | -0.0859 | 72.1083
10 | 1.4066 | 0.02036 | -0.0835 | 69.0864
10.5 | 1.4302 | 0.02242 | -0.0798 | 63.7913
11 | 1.4578 | 0.02439 | -0.0768 | 59.7704
11.5 | 1.485 | 0.02652 | -0.0741 | 55.9955
12 | 1.5224 | 0.02882 | -0.0737 | 52.8244
12.5 | 1.5446 | 0.03141 | -0.0707 | 49.1754
13 | 1.5648 | 0.03426 | -0.0678 | 45.6743
13.5 | 1.5862 | 0.03711 | -0.0651 | 42.7432
14 | 1.605 | 0.04025 | -0.0626 | 39.8758
14.5 | 1.6224 | 0.04362 | -0.0601 | 37.1939
15 | 1.6381 | 0.04719 | -0.0578 | 34.7129
15.5 | 1.6541 | 0.05087 | -0.0558 | 32.5162
16 | 1.6676 | 0.05488 | -0.0538 | 30.3863
16.5 | 1.6775 | 0.05928 | -0.052 | 28.2979
17 | 1.686 | 0.06397 | -0.0504 | 26.3561
17.5 | 1.6957 | 0.06865 | -0.0491 | 24.7007
18 | 1.7016 | 0.07376 | -0.048 | 23.0694
18.5 | 1.7069 | 0.0791 | -0.0472 | 21.579
19 | 1.7101 | 0.08474 | -0.0466 | 20.1806
19.5 | 1.7075 | 0.09109 | -0.0464 | 18.7452
20 | 1.7045 | 0.09766 | -0.0465 | 17.4534

## 87. Re 6M Mach 0.50 (1)
BIGFOIL.COM POLAR EXPORT
NACA64A717
NACA64A717 |  |  |  | Cl Max: | 1.734 | at alpha= | 8 | deg
JavaFoil+Calcfoil stall+Eppler ext transition |  |  |  | L/D Max: | 168.092 | at alpha= | 4 | deg
Re: | 6000000 |  |  | Cd Min: | 0.00607 | at alpha= | -1.5 | deg
Mach: | 0.5 |  |  | Cl=0 at alpha= | -5.6714 | deg
|  |  |  | @ Cl=0.1, Cd= | 0.0077533
|  |  |  | @ Cl=0.4, Cd= | 0.0071478
|  |  |  | @ Cl=0.6, Cd= | 0.0060719
alpha (deg) | Cl | Cd | Cm | Cl/Cd
-20 | -0.82 | 0.15571 | -0.067 | -5.264
-19.5 | -0.791 | 0.1503 | -0.067 | -5.265
-19 | -0.763 | 0.14728 | -0.068 | -5.182
-18.5 | -0.736 | 0.14294 | -0.07 | -5.152
-18 | -0.707 | 0.13686 | -0.068 | -5.164
-17.5 | -0.677 | 0.13329 | -0.067 | -5.081
-17 | -0.649 | 0.12741 | -0.067 | -5.092
-16.5 | -0.621 | 0.12224 | -0.068 | -5.077
-16 | -0.593 | 0.12231 | -0.069 | -4.845
-15.5 | -0.564 | 0.11486 | -0.069 | -4.91
-15 | -0.534 | 0.11165 | -0.066 | -4.785
-14.5 | -0.506 | 0.10262 | -0.067 | -4.93
-14 | -0.478 | 0.09527 | -0.068 | -5.012
-13.5 | -0.449 | 0.08967 | -0.068 | -5.008
-13 | -0.42 | 0.09448 | -0.067 | -4.447
-12.5 | -0.392 | 0.08601 | -0.069 | -4.556
-12 | -0.364 | 0.07918 | -0.071 | -4.595
-11.5 | -0.336 | 0.07251 | -0.074 | -4.63
-11 | -0.305 | 0.07996 | -0.065 | -3.818
-10.5 | -0.277 | 0.069 | -0.07 | -4.021
-10 | -0.249 | 0.06693 | -0.072 | -3.719
-9.5 | -0.22 | 0.06423 | -0.07 | -3.423
-9 | -0.284 | 0.05647 | -0.08 | -5.026
-8.5 | -0.316 | 0.02056 | -0.128 | -15.351
-8 | -0.285 | 0.01374 | -0.136 | -20.729
-7.5 | -0.243 | 0.00913 | -0.146 | -26.637
-7 | -0.181 | 0.00872 | -0.147 | -20.721
-6.5 | -0.115 | 0.00847 | -0.148 | -13.549
-6 | -0.046 | 0.0082 | -0.149 | -5.658
-5.5 | 0.024 | 0.00795 | -0.15 | 2.956
-5 | 0.094 | 0.00776 | -0.151 | 12.168
-4.5 | 0.166 | 0.00768 | -0.153 | 21.619
-4 | 0.238 | 0.00752 | -0.154 | 31.633
-3.5 | 0.31 | 0.00744 | -0.155 | 41.687
-3 | 0.384 | 0.00731 | -0.156 | 52.484
-2.5 | 0.456 | 0.00658 | -0.157 | 69.185
-2 | 0.527 | 0.00628 | -0.158 | 83.996
-1.5 | 0.599 | 0.00607 | -0.159 | 98.724
-1 | 0.671 | 0.00621 | -0.161 | 107.957
-0.5 | 0.743 | 0.0066 | -0.162 | 112.47
0 | 0.814 | 0.00677 | -0.163 | 120.3
0.5 | 0.886 | 0.00692 | -0.164 | 127.996
1 | 0.957 | 0.00692 | -0.165 | 138.279
1.5 | 1.029 | 0.00706 | -0.166 | 145.698
2 | 1.098 | 0.00688 | -0.167 | 159.6
2.5 | 1.166 | 0.00734 | -0.167 | 158.994
3 | 1.234 | 0.00752 | -0.168 | 164.229
3.5 | 1.302 | 0.00782 | -0.169 | 166.448
4 | 1.371 | 0.00815 | -0.17 | 168.092
4.5 | 1.421 | 0.00947 | -0.17 | 150.053
5 | 1.482 | 0.01085 | -0.171 | 136.567
5.5 | 1.542 | 0.0122 | -0.171 | 126.393
6 | 1.598 | 0.01464 | -0.172 | 109.127
6.5 | 1.645 | 0.01718 | -0.173 | 95.782
7 | 1.687 | 0.01854 | -0.173 | 90.99
7.5 | 1.718 | 0.02014 | -0.174 | 85.301
8 | 1.734 | 0.02189 | -0.174 | 79.202
8.5 | 1.73 | 0.02407 | -0.175 | 71.871
9 | 1.683 | 0.02607 | -0.175 | 64.566
9.5 | 1.496 | 0.02865 | -0.176 | 52.207
10 | 1.059 | 0.03156 | -0.176 | 33.566
10.5 | 1.083 | 0.03699 | -0.175 | 29.268
11 | 1.119 | 0.03678 | -0.177 | 30.414
11.5 | 1.151 | 0.03648 | -0.177 | 31.553
12 | 1.16 | 0.04362 | -0.174 | 26.586
12.5 | 1.031 | 0.09742 | -0.112 | 10.581
13 | 1.059 | 0.09767 | -0.114 | 10.842

## 88. Re 6M Mach 0.50 (2)
BIGFOIL.COM POLAR EXPORT
NACA64A717
NACA64A717 |  |  |  | Cl Max: | 1.5748 | at alpha= | 14.5 | deg
XFOIL ncrit=9 |  |  |  | L/D Max: | 154.008 | at alpha= | 4 | deg
Re: | 6000000 |  |  | Cd Min: | 0.19067 | at alpha= | 19.5 | deg
Mach: | 0.5 |  |  | Cl=0 at alpha= | -4.7264 | deg
|  |  |  | @ Cl=0.1, Cd= | 0.0066037
|  |  |  | @ Cl=0.4, Cd= | 0.0060215
|  |  |  | @ Cl=0.6, Cd= | 0.00575
alpha (deg) | Cl | Cd | Cm | Cl/Cd
-14.5 | -0.2445 | 0.10325 | -0.1382 | -2.368
-14 | -0.3024 | 0.08756 | -0.1489 | -3.4536
-13.5 | -0.3397 | 0.07559 | -0.1577 | -4.494
-13 | -0.3612 | 0.06567 | -0.1646 | -5.5002
-12.5 | -0.3747 | 0.05664 | -0.17 | -6.6155
-12 | -0.3912 | 0.04642 | -0.1774 | -8.4274
-11.5 | -0.419 | 0.03677 | -0.1848 | -11.3952
-11 | -0.4347 | 0.02962 | -0.189 | -14.6759
-10.5 | -0.468 | 0.02211 | -0.1918 | -21.1669
-9.5 | -0.5038 | 0.01247 | -0.1827 | -40.401
-9 | -0.4645 | 0.01066 | -0.176 | -43.5741
-8.5 | -0.4089 | 0.00979 | -0.1711 | -41.7671
-8 | -0.3512 | 0.00913 | -0.1666 | -38.4666
-7.5 | -0.2926 | 0.00868 | -0.1625 | -33.7097
-7 | -0.2377 | 0.00822 | -0.1581 | -28.9173
-6.5 | -0.1839 | 0.00787 | -0.1537 | -23.3672
-6 | -0.1304 | 0.00755 | -0.1494 | -17.2715
-5.5 | -0.0782 | 0.00724 | -0.1452 | -10.8011
-5 | -0.0272 | 0.00702 | -0.1408 | -3.8746
-4.5 | 0.0225 | 0.00685 | -0.1364 | 3.2847
-4 | 0.0738 | 0.00668 | -0.1325 | 11.0479
-3.5 | 0.1219 | 0.00654 | -0.1281 | 18.6391
-2.5 | 0.2136 | 0.00645 | -0.1188 | 33.1163
-2 | 0.2597 | 0.00643 | -0.1143 | 40.3888
-1.5 | 0.309 | 0.00636 | -0.1107 | 48.5849
-0.5 | 0.4488 | 0.00584 | -0.1133 | 76.8493
0 | 0.549 | 0.00575 | -0.1213 | 95.4783
0.5 | 0.6528 | 0.00575 | -0.1299 | 113.5304
1 | 0.7311 | 0.00589 | -0.1328 | 124.1256
1.5 | 0.8042 | 0.006 | -0.1345 | 134.0333
2 | 0.871 | 0.00622 | -0.1349 | 140.0322
2.5 | 0.9367 | 0.00643 | -0.1349 | 145.6765
3 | 1.0001 | 0.00671 | -0.1345 | 149.0462
3.5 | 1.0623 | 0.00701 | -0.1337 | 151.5407
4 | 1.1258 | 0.00731 | -0.133 | 154.0082
4.5 | 1.1847 | 0.00773 | -0.1314 | 153.26
5 | 1.2412 | 0.00826 | -0.1293 | 150.2663
5.5 | 1.2762 | 0.00944 | -0.1237 | 135.1907
6 | 1.2835 | 0.01164 | -0.1142 | 110.2663
7.5 | 1.3316 | 0.01882 | -0.0928 | 70.7545
8 | 1.3448 | 0.02194 | -0.0865 | 61.2944
8.5 | 1.3469 | 0.02594 | -0.0798 | 51.9237
9 | 1.3771 | 0.02864 | -0.076 | 48.0831
9.5 | 1.3977 | 0.03204 | -0.0716 | 43.6236
10 | 1.4235 | 0.03527 | -0.0678 | 40.3601
11 | 1.4612 | 0.0431 | -0.0602 | 33.9026
11.5 | 1.4841 | 0.04696 | -0.0569 | 31.6035
12 | 1.4994 | 0.05157 | -0.0536 | 29.075
13 | 1.5472 | 0.06103 | -0.0498 | 25.3515
13.5 | 1.5595 | 0.06632 | -0.0469 | 23.5148
14 | 1.5723 | 0.07175 | -0.0443 | 21.9136
14.5 | 1.5748 | 0.07825 | -0.042 | 20.1252
15 | 1.5674 | 0.08595 | -0.0403 | 18.2362
15.5 | 1.5516 | 0.09466 | -0.0395 | 16.3913
16 | 1.5262 | 0.10475 | -0.0399 | 14.5699
16.5 | 1.4999 | 0.11531 | -0.0416 | 13.0075
17 | 1.469 | 0.12689 | -0.0449 | 11.577
17.5 | 1.4368 | 0.1391 | -0.0497 | 10.3293
18 | 1.4071 | 0.15164 | -0.056 | 9.2792
18.5 | 1.3781 | 0.16466 | -0.0635 | 8.3694
19 | 1.3541 | 0.17756 | -0.0717 | 7.6262
19.5 | 1.3326 | 0.19067 | -0.0805 | 6.989

## 89. Re 7M Mach 0.00 (1)
BIGFOIL.COM POLAR EXPORT
NACA64A717
NACA64A717 |  |  |  | Cl Max: | 1.841 | at alpha= | 13 | deg
JavaFoil+Calcfoil stall+Eppler ext transition |  |  |  | L/D Max: | 176.132 | at alpha= | 4 | deg
Re: | 7000000 |  |  | Cd Min: | 0.00544 | at alpha= | -2 | deg
Mach: | 0 |  |  | Cl=0 at alpha= | -5.6693 | deg
|  |  |  | @ Cl=0.1, Cd= | 0.0069993
|  |  |  | @ Cl=0.4, Cd= | 0.005964
|  |  |  | @ Cl=0.6, Cd= | 0.0056389
alpha (deg) | Cl | Cd | Cm | Cl/Cd
-18 | -0.635 | 0.12665 | -0.062 | -5.014
-17.5 | -0.643 | 0.11862 | -0.064 | -5.42
-17 | -0.648 | 0.11214 | -0.065 | -5.781
-16.5 | -0.652 | 0.10533 | -0.067 | -6.193
-16 | -0.651 | 0.10228 | -0.067 | -6.366
-15.5 | -0.653 | 0.09174 | -0.071 | -7.117
-15 | -0.651 | 0.08385 | -0.074 | -7.758
-14.5 | -0.649 | 0.07255 | -0.08 | -8.949
-14 | -0.655 | 0.05448 | -0.089 | -12.021
-13.5 | -0.658 | 0.0393 | -0.096 | -16.734
-13 | -0.661 | 0.02461 | -0.104 | -26.867
-12.5 | -0.644 | 0.02 | -0.107 | -32.213
-12 | -0.618 | 0.01819 | -0.109 | -33.958
-11.5 | -0.59 | 0.01553 | -0.111 | -37.971
-11 | -0.557 | 0.01359 | -0.113 | -40.981
-10.5 | -0.532 | 0.00983 | -0.118 | -54.109
-10 | -0.493 | 0.00937 | -0.121 | -52.649
-9.5 | -0.444 | 0.00843 | -0.122 | -52.648
-9 | -0.391 | 0.00819 | -0.123 | -47.785
-8.5 | -0.337 | 0.00792 | -0.124 | -42.533
-8 | -0.28 | 0.00778 | -0.125 | -35.988
-7.5 | -0.221 | 0.00764 | -0.126 | -28.968
-7 | -0.162 | 0.00749 | -0.127 | -21.616
-6.5 | -0.102 | 0.0074 | -0.128 | -13.747
-6 | -0.041 | 0.0072 | -0.129 | -5.665
-5.5 | 0.021 | 0.0071 | -0.13 | 2.9
-5 | 0.082 | 0.00704 | -0.131 | 11.701
-4.5 | 0.144 | 0.0069 | -0.132 | 20.942
-4 | 0.207 | 0.00686 | -0.133 | 30.141
-3.5 | 0.269 | 0.00673 | -0.134 | 40.002
-3 | 0.332 | 0.00642 | -0.135 | 51.741
-2.5 | 0.395 | 0.00601 | -0.136 | 65.64
-2 | 0.457 | 0.00544 | -0.137 | 83.912
-1.5 | 0.519 | 0.00549 | -0.138 | 94.494
-1 | 0.581 | 0.00555 | -0.139 | 104.777
-0.5 | 0.643 | 0.00584 | -0.14 | 110.101
0 | 0.705 | 0.00591 | -0.141 | 119.243
0.5 | 0.767 | 0.00583 | -0.142 | 131.657
1 | 0.829 | 0.00592 | -0.143 | 140.086
1.5 | 0.891 | 0.00602 | -0.144 | 147.848
2 | 0.952 | 0.00613 | -0.145 | 155.253
2.5 | 1.014 | 0.00623 | -0.146 | 162.777
3 | 1.076 | 0.0064 | -0.147 | 167.998
3.5 | 1.137 | 0.00663 | -0.147 | 171.642
4 | 1.199 | 0.00681 | -0.148 | 176.132
4.5 | 1.251 | 0.0079 | -0.149 | 158.394
5 | 1.307 | 0.00819 | -0.15 | 159.523
5.5 | 1.36 | 0.00944 | -0.15 | 144.06
6 | 1.411 | 0.01031 | -0.15 | 136.889
6.5 | 1.462 | 0.01146 | -0.151 | 127.632
7 | 1.511 | 0.01295 | -0.151 | 116.708
7.5 | 1.559 | 0.01365 | -0.152 | 114.24
8 | 1.605 | 0.01445 | -0.153 | 111.115
8.5 | 1.649 | 0.01525 | -0.153 | 108.134
9 | 1.689 | 0.01603 | -0.154 | 105.404
9.5 | 1.724 | 0.01686 | -0.155 | 102.31
10 | 1.755 | 0.01786 | -0.155 | 98.28
10.5 | 1.782 | 0.01862 | -0.156 | 95.692
11 | 1.804 | 0.01942 | -0.156 | 92.891
11.5 | 1.822 | 0.02036 | -0.157 | 89.468
12 | 1.833 | 0.02134 | -0.157 | 85.893
12.5 | 1.839 | 0.02246 | -0.157 | 81.903
13 | 1.841 | 0.02341 | -0.158 | 78.644
13.5 | 1.834 | 0.02459 | -0.158 | 74.591
14 | 1.821 | 0.02586 | -0.159 | 70.417
14.5 | 1.803 | 0.02723 | -0.159 | 66.219
15 | 1.78 | 0.02867 | -0.159 | 62.064
15.5 | 1.751 | 0.03032 | -0.16 | 57.762
16 | 1.719 | 0.03215 | -0.16 | 53.467
16.5 | 1.683 | 0.03401 | -0.16 | 49.479
17 | 1.643 | 0.03552 | -0.16 | 46.26
17.5 | 1.597 | 0.03832 | -0.16 | 41.684
18 | 1.55 | 0.04097 | -0.16 | 37.831

## 90. Re 7M Mach 0.00 (2)
BIGFOIL.COM POLAR EXPORT
NACA64A717
NACA64A717 |  |  |  | Cl Max: | 1.7794 | at alpha= | 20 | deg
XFOIL ncrit=9 |  |  |  | L/D Max: | 173.276 | at alpha= | 4 | deg
Re: | 7000000 |  |  | Cd Min: | 0.07417 | at alpha= | 20 | deg
Mach: | 0 |  |  | Cl=0 at alpha= | -5.1299 | deg
|  |  |  | @ Cl=0.1, Cd= | 0.0059042
|  |  |  | @ Cl=0.4, Cd= | 0.0049505
|  |  |  | @ Cl=0.6, Cd= | 0.0048479
alpha (deg) | Cl | Cd | Cm | Cl/Cd
-20 | -1.1141 | 0.04598 | -0.1321 | -24.2301
-19.5 | -1.1229 | 0.03964 | -0.1353 | -28.3274
-19 | -1.1283 | 0.03428 | -0.1376 | -32.9142
-18.5 | -1.1182 | 0.03054 | -0.139 | -36.6143
-18 | -1.1056 | 0.02712 | -0.1401 | -40.767
-17.5 | -1.0954 | 0.02363 | -0.1409 | -46.3563
-17 | -1.0772 | 0.02087 | -0.1413 | -51.6148
-16.5 | -1.0534 | 0.01858 | -0.1417 | -56.6954
-16 | -1.0276 | 0.01661 | -0.1418 | -61.8663
-15.5 | -0.9963 | 0.01545 | -0.1405 | -64.4854
-15 | -0.967 | 0.01429 | -0.1381 | -67.6697
-14.5 | -0.9324 | 0.01356 | -0.1357 | -68.7611
-14 | -0.8904 | 0.01269 | -0.1345 | -70.1655
-13.5 | -0.8447 | 0.01195 | -0.1338 | -70.6862
-13 | -0.7976 | 0.01132 | -0.1332 | -70.4594
-12.5 | -0.7488 | 0.01074 | -0.1327 | -69.7207
-12 | -0.7014 | 0.01007 | -0.132 | -69.6524
-11.5 | -0.657 | 0.00918 | -0.1308 | -71.5686
-11 | -0.6068 | 0.00872 | -0.1304 | -69.5872
-10.5 | -0.5546 | 0.00838 | -0.1303 | -66.1814
-10 | -0.501 | 0.00813 | -0.1303 | -61.6236
-9.5 | -0.4474 | 0.00788 | -0.1303 | -56.7766
-9 | -0.3944 | 0.0076 | -0.1302 | -51.8947
-8.5 | -0.3413 | 0.00737 | -0.1301 | -46.3094
-8 | -0.2883 | 0.00716 | -0.1298 | -40.2654
-7 | -0.1831 | 0.0068 | -0.1291 | -26.9265
-6.5 | -0.1331 | 0.00662 | -0.1281 | -20.1057
-6 | -0.0832 | 0.00646 | -0.1271 | -12.8793
-5.5 | -0.0349 | 0.00629 | -0.1257 | -5.5485
-4.5 | 0.0594 | 0.006 | -0.1224 | 9.9
-4 | 0.106 | 0.00589 | -0.1206 | 17.9966
-3.5 | 0.1512 | 0.00579 | -0.1184 | 26.114
-3 | 0.1978 | 0.00566 | -0.1166 | 34.947
-2.5 | 0.2434 | 0.00558 | -0.1145 | 43.6201
-2 | 0.287 | 0.00543 | -0.1121 | 52.8545
-1.5 | 0.3301 | 0.00522 | -0.1095 | 63.2375
-1 | 0.3754 | 0.00508 | -0.1075 | 73.8976
-0.5 | 0.4381 | 0.00475 | -0.1097 | 92.2316
0 | 0.4995 | 0.0048 | -0.1113 | 104.0625
0.5 | 0.5705 | 0.0048 | -0.1152 | 118.8542
1 | 0.6383 | 0.00491 | -0.1183 | 130
1.5 | 0.7153 | 0.00503 | -0.1236 | 142.2068
2 | 0.7869 | 0.00508 | -0.1276 | 154.9016
2.5 | 0.8484 | 0.0052 | -0.1293 | 163.1538
3 | 0.9046 | 0.00538 | -0.1298 | 168.1413
3.5 | 0.9599 | 0.00555 | -0.1302 | 172.955
4 | 1.0102 | 0.00583 | -0.1296 | 173.2762
4.5 | 1.059 | 0.00612 | -0.1286 | 173.0392
5.5 | 1.1218 | 0.00783 | -0.1203 | 143.2695
6 | 1.1445 | 0.00905 | -0.1148 | 126.4641
6.5 | 1.1919 | 0.00939 | -0.1139 | 126.9329
7 | 1.2193 | 0.01048 | -0.1096 | 116.3454
7.5 | 1.2468 | 0.01161 | -0.1054 | 107.3902
8 | 1.2774 | 0.01266 | -0.102 | 100.9005
8.5 | 1.3043 | 0.01392 | -0.0982 | 93.6997
9 | 1.3416 | 0.01475 | -0.0961 | 90.9559
9.5 | 1.3704 | 0.01601 | -0.0928 | 85.5965
10 | 1.4045 | 0.01706 | -0.0905 | 82.3271
10.5 | 1.431 | 0.01853 | -0.0872 | 77.2261
11 | 1.4614 | 0.01988 | -0.0847 | 73.5111
11.5 | 1.4905 | 0.02136 | -0.0822 | 69.78
13.5 | 1.602 | 0.02893 | -0.0742 | 55.375
14 | 1.6221 | 0.03137 | -0.0717 | 51.7086
14.5 | 1.6435 | 0.03381 | -0.0694 | 48.6099
15 | 1.6629 | 0.03644 | -0.0672 | 45.6339
15.5 | 1.68 | 0.03937 | -0.065 | 42.6721
16 | 1.6974 | 0.04236 | -0.0631 | 40.0708
16.5 | 1.7126 | 0.04558 | -0.0612 | 37.5735
17 | 1.7234 | 0.04929 | -0.0593 | 34.9645
17.5 | 1.7367 | 0.05289 | -0.0578 | 32.8361
18 | 1.7489 | 0.05661 | -0.0564 | 30.8938
18.5 | 1.7593 | 0.0606 | -0.0552 | 29.0314
19 | 1.7686 | 0.0648 | -0.0542 | 27.2932
19.5 | 1.7727 | 0.06956 | -0.0532 | 25.4845
20 | 1.7794 | 0.07417 | -0.0526 | 23.9908

## 91. Re 7M Mach 0.10 (1)
BIGFOIL.COM POLAR EXPORT
NACA64A717
NACA64A717 |  |  |  | Cl Max: | 1.833 | at alpha= | 12.5 | deg
JavaFoil+Calcfoil stall+Eppler ext transition |  |  |  | L/D Max: | 175.451 | at alpha= | 4 | deg
Re: | 7000000 |  |  | Cd Min: | 0.00545 | at alpha= | -2 | deg
Mach: | 0.1 |  |  | Cl=0 at alpha= | -5.6693 | deg
|  |  |  | @ Cl=0.1, Cd= | 0.0070343
|  |  |  | @ Cl=0.4, Cd= | 0.006021
|  |  |  | @ Cl=0.6, Cd= | 0.00563
alpha (deg) | Cl | Cd | Cm | Cl/Cd
-18 | -0.602 | 0.12921 | -0.061 | -4.662
-17.5 | -0.613 | 0.12085 | -0.063 | -5.076
-17 | -0.622 | 0.11476 | -0.064 | -5.42
-16.5 | -0.628 | 0.10863 | -0.065 | -5.782
-16 | -0.631 | 0.10334 | -0.066 | -6.111
-15.5 | -0.634 | 0.09542 | -0.069 | -6.642
-15 | -0.634 | 0.08752 | -0.072 | -7.24
-14.5 | -0.632 | 0.07838 | -0.077 | -8.064
-14 | -0.63 | 0.06777 | -0.082 | -9.29
-13.5 | -0.628 | 0.05488 | -0.089 | -11.439
-13 | -0.647 | 0.02897 | -0.102 | -22.328
-12.5 | -0.637 | 0.02144 | -0.107 | -29.721
-12 | -0.612 | 0.01938 | -0.108 | -31.589
-11.5 | -0.587 | 0.01625 | -0.111 | -36.091
-11 | -0.555 | 0.01402 | -0.113 | -39.585
-10.5 | -0.519 | 0.0124 | -0.115 | -41.838
-10 | -0.494 | 0.00939 | -0.122 | -52.572
-9.5 | -0.445 | 0.00892 | -0.123 | -49.833
-9 | -0.393 | 0.00821 | -0.124 | -47.848
-8.5 | -0.338 | 0.00802 | -0.125 | -42.14
-8 | -0.281 | 0.00782 | -0.126 | -35.928
-7.5 | -0.222 | 0.0077 | -0.127 | -28.869
-7 | -0.163 | 0.00755 | -0.128 | -21.534
-6.5 | -0.102 | 0.0074 | -0.129 | -13.799
-6 | -0.041 | 0.00726 | -0.13 | -5.646
-5.5 | 0.021 | 0.00716 | -0.131 | 2.891
-5 | 0.083 | 0.00707 | -0.132 | 11.713
-4.5 | 0.145 | 0.00694 | -0.133 | 20.918
-4 | 0.208 | 0.00687 | -0.134 | 30.254
-3.5 | 0.27 | 0.00676 | -0.135 | 39.992
-3 | 0.334 | 0.00646 | -0.136 | 51.71
-2.5 | 0.397 | 0.00605 | -0.137 | 65.539
-2 | 0.459 | 0.00545 | -0.138 | 84.238
-1.5 | 0.522 | 0.00553 | -0.139 | 94.279
-1 | 0.584 | 0.00555 | -0.14 | 105.167
-0.5 | 0.646 | 0.00586 | -0.141 | 110.361
0 | 0.709 | 0.00595 | -0.142 | 119.191
0.5 | 0.771 | 0.00586 | -0.143 | 131.561
1 | 0.833 | 0.00593 | -0.144 | 140.519
1.5 | 0.895 | 0.00604 | -0.145 | 148.273
2 | 0.957 | 0.00615 | -0.145 | 155.666
2.5 | 1.019 | 0.00628 | -0.146 | 162.343
3 | 1.081 | 0.00642 | -0.147 | 168.379
3.5 | 1.143 | 0.00665 | -0.148 | 171.959
4 | 1.205 | 0.00687 | -0.149 | 175.451
4.5 | 1.257 | 0.00808 | -0.15 | 155.573
5 | 1.313 | 0.00828 | -0.15 | 158.604
5.5 | 1.365 | 0.00952 | -0.151 | 143.485
6 | 1.417 | 0.01043 | -0.151 | 135.933
6.5 | 1.469 | 0.01156 | -0.152 | 126.987
7 | 1.517 | 0.01308 | -0.152 | 116.041
7.5 | 1.566 | 0.01381 | -0.153 | 113.404
8 | 1.611 | 0.0146 | -0.153 | 110.394
8.5 | 1.655 | 0.01545 | -0.154 | 107.102
9 | 1.695 | 0.01623 | -0.155 | 104.431
9.5 | 1.729 | 0.01711 | -0.155 | 101.043
10 | 1.759 | 0.0181 | -0.156 | 97.194
10.5 | 1.784 | 0.01894 | -0.156 | 94.191
11 | 1.805 | 0.01972 | -0.157 | 91.546
11.5 | 1.82 | 0.02066 | -0.157 | 88.117
12 | 1.829 | 0.02171 | -0.158 | 84.246
12.5 | 1.833 | 0.0228 | -0.158 | 80.409
13 | 1.833 | 0.02397 | -0.159 | 76.466
13.5 | 1.821 | 0.02509 | -0.159 | 72.584
14 | 1.804 | 0.02658 | -0.159 | 67.863
14.5 | 1.782 | 0.02784 | -0.16 | 63.991
15 | 1.753 | 0.0293 | -0.16 | 59.832
15.5 | 1.72 | 0.03108 | -0.16 | 55.328
16 | 1.681 | 0.03294 | -0.161 | 51.041
16.5 | 1.639 | 0.03488 | -0.161 | 46.99
17 | 1.591 | 0.03718 | -0.161 | 42.811
17.5 | 1.54 | 0.03981 | -0.161 | 38.688

## 92. Re 7M Mach 0.10 (2)
BIGFOIL.COM POLAR EXPORT
NACA64A717
NACA64A717 |  |  |  | Cl Max: | 1.7704 | at alpha= | 20 | deg
XFOIL ncrit=9 |  |  |  | L/D Max: | 173.716 | at alpha= | 4 | deg
Re: | 7000000 |  |  | Cd Min: | 0.0775 | at alpha= | 20 | deg
Mach: | 0.1 |  |  | Cl=0 at alpha= | -5.1155 | deg
|  |  |  | @ Cl=0.1, Cd= | 0.0059135
|  |  |  | @ Cl=0.4, Cd= | 0.0049858
|  |  |  | @ Cl=0.6, Cd= | 0.0048588
alpha (deg) | Cl | Cd | Cm | Cl/Cd
-20 | -1.0687 | 0.05326 | -0.1308 | -20.0657
-19.5 | -1.0876 | 0.04515 | -0.1354 | -24.0886
-19 | -1.0908 | 0.03939 | -0.1384 | -27.6923
-18.5 | -1.0961 | 0.03396 | -0.1406 | -32.2762
-18 | -1.0908 | 0.02971 | -0.1422 | -36.7149
-17.5 | -1.0811 | 0.02602 | -0.1432 | -41.5488
-17 | -1.0683 | 0.02268 | -0.1438 | -47.1032
-16.5 | -1.0478 | 0.02003 | -0.1442 | -52.3115
-16 | -1.0223 | 0.01781 | -0.1445 | -57.4003
-15.5 | -0.993 | 0.01619 | -0.1441 | -61.3342
-15 | -0.9674 | 0.01476 | -0.1416 | -65.542
-14.5 | -0.931 | 0.01396 | -0.1395 | -66.6905
-14 | -0.8949 | 0.01305 | -0.1371 | -68.5747
-13.5 | -0.8496 | 0.01223 | -0.1362 | -69.4685
-13 | -0.8027 | 0.01153 | -0.1354 | -69.6184
-12.5 | -0.7538 | 0.01092 | -0.1348 | -69.0293
-12 | -0.7049 | 0.01031 | -0.1341 | -68.3705
-11.5 | -0.6561 | 0.00966 | -0.1333 | -67.9193
-11 | -0.6108 | 0.00883 | -0.132 | -69.1733
-10.5 | -0.5587 | 0.00846 | -0.1317 | -66.0402
-10 | -0.5048 | 0.00819 | -0.1317 | -61.6361
-9.5 | -0.4508 | 0.00793 | -0.1316 | -56.8474
-9 | -0.3972 | 0.00766 | -0.1314 | -51.8538
-8.5 | -0.3438 | 0.00741 | -0.1311 | -46.3968
-8 | -0.2906 | 0.0072 | -0.1308 | -40.3611
-7.5 | -0.2373 | 0.007 | -0.1305 | -33.9
-7 | -0.1848 | 0.00684 | -0.1299 | -27.0175
-6.5 | -0.1347 | 0.00664 | -0.1289 | -20.2861
-6 | -0.0849 | 0.00648 | -0.1277 | -13.1019
-5.5 | -0.0363 | 0.00631 | -0.1263 | -5.7528
-5 | 0.0109 | 0.00617 | -0.1245 | 1.7666
-4.5 | 0.0582 | 0.00602 | -0.1228 | 9.6678
-4 | 0.1053 | 0.0059 | -0.121 | 17.8475
-3.5 | 0.1508 | 0.00581 | -0.1188 | 25.9552
-3 | 0.1972 | 0.00568 | -0.1169 | 34.7183
-2.5 | 0.2433 | 0.00559 | -0.1148 | 43.5242
-1.5 | 0.3305 | 0.00525 | -0.1098 | 62.9524
-1 | 0.3755 | 0.00512 | -0.1076 | 73.3398
-0.5 | 0.4394 | 0.00477 | -0.11 | 92.1174
0 | 0.5011 | 0.00483 | -0.1116 | 103.7474
0.5 | 0.5734 | 0.00482 | -0.1157 | 118.9627
1 | 0.6419 | 0.00492 | -0.1189 | 130.4675
1.5 | 0.72 | 0.00505 | -0.1243 | 142.5743
2 | 0.7908 | 0.0051 | -0.1281 | 155.0588
2.5 | 0.8523 | 0.00522 | -0.1297 | 163.2759
3 | 0.9086 | 0.0054 | -0.1302 | 168.2593
3.5 | 0.9643 | 0.00557 | -0.1305 | 173.1239
4 | 1.0145 | 0.00584 | -0.1298 | 173.7158
4.5 | 1.064 | 0.00613 | -0.1289 | 173.5726
5 | 1.101 | 0.0068 | -0.1257 | 161.9118
5.5 | 1.1257 | 0.00789 | -0.1202 | 142.6743
6 | 1.1479 | 0.00914 | -0.1146 | 125.5908
6.5 | 1.1965 | 0.00946 | -0.1138 | 126.4799
7 | 1.223 | 0.01061 | -0.1093 | 115.2686
7.5 | 1.2503 | 0.01177 | -0.105 | 106.2277
8 | 1.2804 | 0.01286 | -0.1015 | 99.5645
8.5 | 1.3067 | 0.01418 | -0.0975 | 92.1509
9 | 1.3433 | 0.01507 | -0.0952 | 89.1374
10 | 1.4066 | 0.01744 | -0.0896 | 80.6537
10.5 | 1.4331 | 0.01897 | -0.0863 | 75.5456
11 | 1.4629 | 0.02041 | -0.0836 | 71.6756
11.5 | 1.4913 | 0.022 | -0.081 | 67.7864
12 | 1.5051 | 0.02364 | -0.0755 | 63.6675
12.5 | 1.555 | 0.02564 | -0.0781 | 60.6474
13 | 1.5774 | 0.02783 | -0.0753 | 56.6798
13.5 | 1.6018 | 0.02996 | -0.0729 | 53.4646
14 | 1.6217 | 0.03252 | -0.0703 | 49.8678
14.5 | 1.6423 | 0.0351 | -0.068 | 46.7892
15 | 1.6606 | 0.03793 | -0.0657 | 43.7806
15.5 | 1.6785 | 0.0409 | -0.0636 | 41.0391
16 | 1.6949 | 0.04405 | -0.0616 | 38.4767
16.5 | 1.709 | 0.04749 | -0.0596 | 35.9865
17 | 1.7202 | 0.05129 | -0.0578 | 33.5387
17.5 | 1.7331 | 0.05501 | -0.0563 | 31.5052
18 | 1.7443 | 0.05895 | -0.055 | 29.5895
18.5 | 1.7542 | 0.06313 | -0.0538 | 27.7871
19 | 1.7627 | 0.06753 | -0.0528 | 26.1025
19.5 | 1.765 | 0.0726 | -0.0519 | 24.3113
20 | 1.7704 | 0.0775 | -0.0513 | 22.8439

## 93. Re 7M Mach 0.25 (1)
BIGFOIL.COM POLAR EXPORT
NACA64A717
NACA64A717 |  |  |  | Cl Max: | 1.797 | at alpha= | 11 | deg
JavaFoil+Calcfoil stall+Eppler ext transition |  |  |  | L/D Max: | 171.783 | at alpha= | 3.5 | deg
Re: | 7000000 |  |  | Cd Min: | 0.00553 | at alpha= | -2 | deg
Mach: | 0.25 |  |  | Cl=0 at alpha= | -5.6667 | deg
|  |  |  | @ Cl=0.1, Cd= | 0.0071195
|  |  |  | @ Cl=0.4, Cd= | 0.0061748
|  |  |  | @ Cl=0.6, Cd= | 0.00585
alpha (deg) | Cl | Cd | Cm | Cl/Cd
-17 | -0.387 | 0.12945 | -0.059 | -2.989
-16.5 | -0.423 | 0.12179 | -0.06 | -3.477
-16 | -0.456 | 0.11501 | -0.062 | -3.962
-15.5 | -0.483 | 0.10778 | -0.063 | -4.482
-15 | -0.506 | 0.10092 | -0.065 | -5.009
-14.5 | -0.522 | 0.09506 | -0.067 | -5.495
-14 | -0.533 | 0.08946 | -0.068 | -5.958
-13.5 | -0.539 | 0.08242 | -0.071 | -6.539
-13 | -0.543 | 0.07108 | -0.079 | -7.642
-12.5 | -0.549 | 0.05482 | -0.09 | -10.017
-12 | -0.57 | 0.02846 | -0.106 | -20.039
-11.5 | -0.563 | 0.02006 | -0.112 | -28.068
-11 | -0.538 | 0.01785 | -0.114 | -30.13
-10.5 | -0.51 | 0.01472 | -0.117 | -34.651
-10 | -0.475 | 0.0127 | -0.119 | -37.4
-9.5 | -0.449 | 0.00953 | -0.126 | -47.12
-9 | -0.398 | 0.00854 | -0.127 | -46.671
-8.5 | -0.344 | 0.00824 | -0.128 | -41.777
-8 | -0.287 | 0.008 | -0.129 | -35.857
-7.5 | -0.227 | 0.00784 | -0.13 | -28.998
-7 | -0.166 | 0.0077 | -0.131 | -21.614
-6.5 | -0.105 | 0.00755 | -0.132 | -13.865
-6 | -0.042 | 0.00737 | -0.133 | -5.701
-5.5 | 0.021 | 0.00721 | -0.134 | 2.944
-5 | 0.085 | 0.00715 | -0.135 | 11.886
-4.5 | 0.149 | 0.00702 | -0.137 | 21.227
-4 | 0.213 | 0.00694 | -0.138 | 30.74
-3.5 | 0.278 | 0.00686 | -0.139 | 40.5
-3 | 0.343 | 0.00654 | -0.14 | 52.462
-2.5 | 0.407 | 0.00613 | -0.141 | 66.499
-2 | 0.472 | 0.00553 | -0.142 | 85.248
-1.5 | 0.536 | 0.00561 | -0.143 | 95.446
-1 | 0.6 | 0.00585 | -0.144 | 102.619
-0.5 | 0.664 | 0.00595 | -0.145 | 111.537
0 | 0.728 | 0.00606 | -0.146 | 120.216
0.5 | 0.792 | 0.00598 | -0.147 | 132.522
1 | 0.856 | 0.00609 | -0.148 | 140.56
1.5 | 0.92 | 0.00616 | -0.149 | 149.267
2 | 0.984 | 0.0063 | -0.149 | 156.144
2.5 | 1.047 | 0.0064 | -0.15 | 163.538
3 | 1.111 | 0.00662 | -0.151 | 167.83
3.5 | 1.175 | 0.00684 | -0.152 | 171.783
4 | 1.238 | 0.00723 | -0.153 | 171.141
4.5 | 1.288 | 0.00786 | -0.154 | 163.932
5 | 1.342 | 0.00906 | -0.154 | 148.189
5.5 | 1.397 | 0.00997 | -0.154 | 140.143
6 | 1.451 | 0.01127 | -0.155 | 128.79
6.5 | 1.503 | 0.0122 | -0.156 | 123.18
7 | 1.552 | 0.01381 | -0.156 | 112.384
7.5 | 1.6 | 0.01463 | -0.157 | 109.39
8 | 1.645 | 0.0155 | -0.157 | 106.105
8.5 | 1.686 | 0.01643 | -0.158 | 102.583
9 | 1.722 | 0.01744 | -0.159 | 98.781
9.5 | 1.751 | 0.01847 | -0.159 | 94.817
10 | 1.774 | 0.01939 | -0.16 | 91.471
10.5 | 1.79 | 0.02053 | -0.16 | 87.159
11 | 1.797 | 0.02158 | -0.161 | 83.262
11.5 | 1.797 | 0.02269 | -0.161 | 79.194
12 | 1.79 | 0.02387 | -0.162 | 75.006
12.5 | 1.775 | 0.02527 | -0.162 | 70.228
13 | 1.75 | 0.02679 | -0.162 | 65.307
13.5 | 1.708 | 0.02844 | -0.163 | 60.075
14 | 1.657 | 0.03021 | -0.163 | 54.825
14.5 | 1.595 | 0.03234 | -0.163 | 49.31
15 | 1.524 | 0.03429 | -0.164 | 44.434
15.5 | 1.441 | 0.03731 | -0.164 | 38.62
16 | 1.35 | 0.04054 | -0.163 | 33.29

## 94. Re 7M Mach 0.25 (2)
BIGFOIL.COM POLAR EXPORT
NACA64A717
NACA64A717 |  |  |  | Cl Max: | 1.7301 | at alpha= | 19 | deg
XFOIL ncrit=9 |  |  |  | L/D Max: | 174.76 | at alpha= | 4.5 | deg
Re: | 7000000 |  |  | Cd Min: | 0.16674 | at alpha= | -20 | deg
Mach: | 0.25 |  |  | Cl=0 at alpha= | -5.0551 | deg
|  |  |  | @ Cl=0.1, Cd= | 0.006002
|  |  |  | @ Cl=0.4, Cd= | 0.0051584
|  |  |  | @ Cl=0.6, Cd= | 0.0049609
alpha (deg) | Cl | Cd | Cm | Cl/Cd
-20 | -0.419 | 0.16674 | -0.0752 | -2.5129
-19.5 | -0.4119 | 0.15891 | -0.0797 | -2.592
-19 | -0.4723 | 0.1374 | -0.0906 | -3.4374
-18.5 | -0.697 | 0.09277 | -0.1168 | -7.5132
-18 | -0.856 | 0.06308 | -0.1362 | -13.5701
-17.5 | -0.9 | 0.05057 | -0.1448 | -17.7971
-17 | -0.9403 | 0.04019 | -0.1512 | -23.3964
-16.5 | -0.96 | 0.03306 | -0.1546 | -29.0381
-16 | -0.9552 | 0.02843 | -0.1562 | -33.5983
-15.5 | -0.9458 | 0.02438 | -0.157 | -38.7941
-15 | -0.9488 | 0.01965 | -0.1572 | -48.285
-14.5 | -0.9159 | 0.0176 | -0.1572 | -52.0398
-14 | -0.8932 | 0.01543 | -0.1554 | -57.8872
-13.5 | -0.8594 | 0.01419 | -0.1524 | -60.5638
-13 | -0.8259 | 0.01311 | -0.1485 | -62.9977
-12.5 | -0.7782 | 0.01214 | -0.1468 | -64.1021
-12 | -0.729 | 0.01133 | -0.1451 | -64.3425
-11.5 | -0.6775 | 0.01064 | -0.1438 | -63.6748
-11 | -0.6264 | 0.00995 | -0.1424 | -62.9548
-10.5 | -0.5806 | 0.00899 | -0.1402 | -64.5829
-10 | -0.5254 | 0.00859 | -0.1394 | -61.1641
-9.5 | -0.4695 | 0.00825 | -0.1387 | -56.9091
-9 | -0.4127 | 0.008 | -0.1382 | -51.5875
-8.5 | -0.3575 | 0.00769 | -0.1374 | -46.4889
-8 | -0.3034 | 0.00741 | -0.1364 | -40.9447
-7.5 | -0.2492 | 0.00719 | -0.1355 | -34.6592
-7 | -0.1955 | 0.00699 | -0.1345 | -27.9685
-6.5 | -0.1434 | 0.0068 | -0.1331 | -21.0882
-6 | -0.0937 | 0.00662 | -0.1313 | -14.1541
-5.5 | -0.0436 | 0.00645 | -0.1295 | -6.7597
-5 | 0.0054 | 0.00628 | -0.1276 | 0.85987
-4.5 | 0.0526 | 0.00614 | -0.1253 | 8.5668
-4 | 0.1007 | 0.006 | -0.1232 | 16.7833
-3.5 | 0.1478 | 0.00587 | -0.1209 | 25.1789
-3 | 0.194 | 0.00579 | -0.1184 | 33.506
-2.5 | 0.2413 | 0.00568 | -0.1162 | 42.4824
-2 | 0.2865 | 0.00557 | -0.1135 | 51.4363
-1.5 | 0.3304 | 0.00541 | -0.1107 | 61.0721
-1 | 0.3776 | 0.00528 | -0.1086 | 71.5152
-0.5 | 0.4439 | 0.00492 | -0.1111 | 90.2236
0 | 0.5106 | 0.00494 | -0.1134 | 103.3603
0.5 | 0.5886 | 0.00495 | -0.1183 | 118.9091
1 | 0.6618 | 0.00502 | -0.1222 | 131.8327
1.5 | 0.7431 | 0.00514 | -0.1278 | 144.572
2 | 0.8113 | 0.00523 | -0.1305 | 155.1243
2.5 | 0.8731 | 0.00534 | -0.1317 | 163.5019
3 | 0.9291 | 0.00553 | -0.1316 | 168.0108
3.5 | 0.9854 | 0.00572 | -0.1317 | 172.2727
4 | 1.038 | 0.00598 | -0.1309 | 173.5786
4.5 | 1.0905 | 0.00624 | -0.1301 | 174.7596
5 | 1.13 | 0.00688 | -0.1269 | 164.2442
5.5 | 1.1482 | 0.00822 | -0.12 | 139.6837
6 | 1.1682 | 0.00961 | -0.1137 | 121.5609
6.5 | 1.2184 | 0.00998 | -0.1127 | 122.0842
7 | 1.2439 | 0.01127 | -0.1077 | 110.3727
7.5 | 1.2671 | 0.01273 | -0.1025 | 99.5365
8 | 1.2935 | 0.01415 | -0.0981 | 91.4134
9 | 1.3543 | 0.01686 | -0.091 | 80.3262
9.5 | 1.3816 | 0.01848 | -0.0872 | 74.7619
10 | 1.4144 | 0.01992 | -0.0844 | 71.004
10.5 | 1.4398 | 0.02184 | -0.0809 | 65.9249
11 | 1.4687 | 0.02369 | -0.078 | 61.9966
11.5 | 1.4979 | 0.02563 | -0.0753 | 58.4432
12 | 1.4987 | 0.0278 | -0.0673 | 53.9101
12.5 | 1.5563 | 0.0305 | -0.0716 | 51.0262
13 | 1.5783 | 0.03318 | -0.0688 | 47.5678
13.5 | 1.5993 | 0.03603 | -0.066 | 44.388
14 | 1.6186 | 0.03909 | -0.0634 | 41.407
14.5 | 1.6356 | 0.04246 | -0.0609 | 38.521
15 | 1.6536 | 0.04582 | -0.0586 | 36.089
15.5 | 1.6692 | 0.04948 | -0.0565 | 33.7348
16 | 1.6816 | 0.05354 | -0.0544 | 31.4083
16.5 | 1.6935 | 0.05773 | -0.0525 | 29.3348
17 | 1.705 | 0.06206 | -0.0509 | 27.4734
17.5 | 1.7155 | 0.0666 | -0.0495 | 25.7583
18 | 1.7206 | 0.07171 | -0.0483 | 23.9939
18.5 | 1.7272 | 0.07684 | -0.0473 | 22.4779
19 | 1.7301 | 0.08247 | -0.0466 | 20.9785
19.5 | 1.7244 | 0.08912 | -0.0463 | 19.3492
20 | 1.7278 | 0.09491 | -0.0462 | 18.2046

## 95. Re 7M Mach 0.50 (1)
BIGFOIL.COM POLAR EXPORT
NACA64A717
NACA64A717 |  |  |  | Cl Max: | 1.735 | at alpha= | 8 | deg
JavaFoil+Calcfoil stall+Eppler ext transition |  |  |  | L/D Max: | 168.942 | at alpha= | 2.5 | deg
Re: | 7000000 |  |  | Cd Min: | 0.00601 | at alpha= | -1.5 | deg
Mach: | 0.5 |  |  | Cl=0 at alpha= | -5.6714 | deg
|  |  |  | @ Cl=0.1, Cd= | 0.0076492
|  |  |  | @ Cl=0.4, Cd= | 0.0070956
|  |  |  | @ Cl=0.6, Cd= | 0.0060113
alpha (deg) | Cl | Cd | Cm | Cl/Cd
-20 | -0.82 | 0.15385 | -0.067 | -5.329
-19.5 | -0.792 | 0.14722 | -0.067 | -5.376
-19 | -0.763 | 0.14437 | -0.068 | -5.287
-18.5 | -0.737 | 0.13987 | -0.071 | -5.27
-18 | -0.708 | 0.13551 | -0.07 | -5.221
-17.5 | -0.677 | 0.13012 | -0.067 | -5.205
-17 | -0.649 | 0.12696 | -0.067 | -5.111
-16.5 | -0.621 | 0.12001 | -0.068 | -5.172
-16 | -0.593 | 0.12293 | -0.069 | -4.821
-15.5 | -0.564 | 0.11308 | -0.07 | -4.99
-15 | -0.535 | 0.10923 | -0.067 | -4.895
-14.5 | -0.506 | 0.10187 | -0.069 | -4.972
-14 | -0.478 | 0.09383 | -0.069 | -5.096
-13.5 | -0.45 | 0.08791 | -0.07 | -5.116
-13 | -0.42 | 0.0932 | -0.068 | -4.51
-12.5 | -0.392 | 0.08407 | -0.07 | -4.666
-12 | -0.364 | 0.07757 | -0.074 | -4.699
-11.5 | -0.337 | 0.07121 | -0.077 | -4.727
-11 | -0.305 | 0.07889 | -0.065 | -3.87
-10.5 | -0.278 | 0.06861 | -0.072 | -4.047
-10 | -0.249 | 0.06715 | -0.072 | -3.708
-9.5 | -0.22 | 0.06345 | -0.071 | -3.467
-9 | -0.284 | 0.0558 | -0.081 | -5.091
-8.5 | -0.318 | 0.01871 | -0.13 | -17.023
-8 | -0.286 | 0.0133 | -0.136 | -21.469
-7.5 | -0.243 | 0.00898 | -0.146 | -27.098
-7 | -0.181 | 0.00859 | -0.147 | -21.032
-6.5 | -0.115 | 0.0083 | -0.148 | -13.815
-6 | -0.046 | 0.00802 | -0.149 | -5.778
-5.5 | 0.024 | 0.0078 | -0.15 | 3.015
-5 | 0.094 | 0.00766 | -0.151 | 12.323
-4.5 | 0.166 | 0.00753 | -0.153 | 22.059
-4 | 0.238 | 0.00741 | -0.154 | 32.124
-3.5 | 0.31 | 0.00732 | -0.155 | 42.387
-3 | 0.384 | 0.00722 | -0.156 | 53.136
-2.5 | 0.456 | 0.00666 | -0.157 | 68.386
-2 | 0.527 | 0.00636 | -0.158 | 82.865
-1.5 | 0.599 | 0.00601 | -0.159 | 99.678
-1 | 0.671 | 0.0061 | -0.161 | 110.059
-0.5 | 0.743 | 0.00647 | -0.162 | 114.825
0 | 0.814 | 0.00662 | -0.163 | 123.018
0.5 | 0.886 | 0.00676 | -0.164 | 131.078
1 | 0.957 | 0.00677 | -0.165 | 141.369
1.5 | 1.029 | 0.0069 | -0.166 | 149.084
2 | 1.1 | 0.00711 | -0.167 | 154.756
2.5 | 1.168 | 0.00691 | -0.168 | 168.942
3 | 1.235 | 0.00746 | -0.168 | 165.66
3.5 | 1.303 | 0.00777 | -0.169 | 167.661
4 | 1.37 | 0.00862 | -0.169 | 158.973
4.5 | 1.42 | 0.01017 | -0.17 | 139.676
5 | 1.482 | 0.01128 | -0.171 | 131.405
5.5 | 1.542 | 0.01258 | -0.171 | 122.555
6 | 1.598 | 0.01453 | -0.172 | 110.001
6.5 | 1.646 | 0.01687 | -0.173 | 97.574
7 | 1.688 | 0.01822 | -0.173 | 92.658
7.5 | 1.72 | 0.01974 | -0.174 | 87.099
8 | 1.735 | 0.02146 | -0.174 | 80.881
8.5 | 1.731 | 0.0234 | -0.175 | 73.951
9 | 1.685 | 0.02542 | -0.175 | 66.285
9.5 | 1.497 | 0.0279 | -0.176 | 53.648
10 | 1.06 | 0.03087 | -0.176 | 34.348
10.5 | 1.086 | 0.0356 | -0.176 | 30.511
11 | 1.12 | 0.03565 | -0.177 | 31.408
11.5 | 1.152 | 0.03547 | -0.178 | 32.483
12 | 1.171 | 0.041 | -0.176 | 28.567
12.5 | 1.033 | 0.09574 | -0.115 | 10.794
13 | 1.215 | 0.04782 | -0.174 | 25.41

## 96. Re 7M Mach 0.50 (2)
BIGFOIL.COM POLAR EXPORT
NACA64A717
NACA64A717 |  |  |  | Cl Max: | 1.594 | at alpha= | 14.5 | deg
XFOIL ncrit=9 |  |  |  | L/D Max: | 159.693 | at alpha= | 4.5 | deg
Re: | 7000000 |  |  | Cd Min: | 0.18914 | at alpha= | 19.5 | deg
Mach: | 0.5 |  |  | Cl=0 at alpha= | -4.7381 | deg
|  |  |  | @ Cl=0.1, Cd= | 0.0064476
|  |  |  | @ Cl=0.4, Cd= | 0.0060259
|  |  |  | @ Cl=0.6, Cd= | 0.0056145
alpha (deg) | Cl | Cd | Cm | Cl/Cd
-9.5 | -0.5191 | 0.0118 | -0.1815 | -43.9915
-9 | -0.4782 | 0.01007 | -0.1746 | -47.4876
-8.5 | -0.4182 | 0.00934 | -0.17 | -44.7752
-8 | -0.3578 | 0.0088 | -0.1658 | -40.6591
-7.5 | -0.2995 | 0.00836 | -0.1616 | -35.8254
-7 | -0.2429 | 0.00794 | -0.1573 | -30.5919
-6.5 | -0.1866 | 0.0076 | -0.1533 | -24.5526
-6 | -0.1325 | 0.0073 | -0.1491 | -18.1507
-5.5 | -0.08 | 0.00708 | -0.1449 | -11.2994
-5 | -0.0276 | 0.00685 | -0.1408 | -4.0292
-4.5 | 0.0251 | 0.00666 | -0.137 | 3.7688
-4 | 0.0747 | 0.00652 | -0.1328 | 11.4571
-3.5 | 0.1236 | 0.00638 | -0.1285 | 19.373
-3 | 0.1698 | 0.00631 | -0.1238 | 26.9097
-2 | 0.2646 | 0.00626 | -0.1153 | 42.2684
-1.5 | 0.3132 | 0.00624 | -0.1116 | 50.1923
-1 | 0.3676 | 0.00614 | -0.1091 | 59.8697
-0.5 | 0.4386 | 0.00589 | -0.1108 | 74.4652
0 | 0.5514 | 0.00561 | -0.1216 | 98.2888
0.5 | 0.6593 | 0.00562 | -0.1312 | 117.3132
1 | 0.7412 | 0.00568 | -0.1348 | 130.493
1.5 | 0.8116 | 0.00583 | -0.136 | 139.211
2 | 0.8804 | 0.006 | -0.1367 | 146.7333
2.5 | 0.9449 | 0.00625 | -0.1366 | 151.184
3 | 1.0096 | 0.00648 | -0.1363 | 155.8025
3.5 | 1.072 | 0.00678 | -0.1355 | 158.1121
4 | 1.1327 | 0.00713 | -0.1343 | 158.864
4.5 | 1.1945 | 0.00748 | -0.1332 | 159.6925
5 | 1.244 | 0.00817 | -0.1299 | 152.2644
6.5 | 1.306 | 0.01353 | -0.1076 | 96.5262
7 | 1.3191 | 0.01601 | -0.1 | 82.3923
7.5 | 1.3325 | 0.01878 | -0.093 | 70.9531
8 | 1.346 | 0.02187 | -0.0867 | 61.5455
8.5 | 1.3528 | 0.02561 | -0.0804 | 52.8231
9 | 1.3861 | 0.02812 | -0.0767 | 49.2923
9.5 | 1.4054 | 0.03158 | -0.0722 | 44.5028
10 | 1.4338 | 0.03463 | -0.0685 | 41.4034
10.5 | 1.4514 | 0.0385 | -0.0644 | 37.6987
11 | 1.474 | 0.04223 | -0.0608 | 34.9041
11.5 | 1.498 | 0.04601 | -0.0575 | 32.5581
12 | 1.5156 | 0.05036 | -0.0541 | 30.0953
12.5 | 1.5364 | 0.05468 | -0.0511 | 28.098
13.5 | 1.5779 | 0.06482 | -0.0471 | 24.3428
14 | 1.5908 | 0.07023 | -0.0444 | 22.6513
14.5 | 1.594 | 0.07661 | -0.0419 | 20.8067
15 | 1.5861 | 0.08428 | -0.04 | 18.8194
15.5 | 1.569 | 0.09304 | -0.039 | 16.8637
16 | 1.5416 | 0.10327 | -0.0393 | 14.9279
16.5 | 1.5123 | 0.11404 | -0.0409 | 13.2611
17 | 1.4795 | 0.12575 | -0.0442 | 11.7654
17.5 | 1.447 | 0.1379 | -0.0489 | 10.4931
18 | 1.417 | 0.15042 | -0.0551 | 9.4203
18.5 | 1.3881 | 0.16335 | -0.0625 | 8.4977
19 | 1.3639 | 0.17617 | -0.0705 | 7.742
19.5 | 1.3426 | 0.18914 | -0.0792 | 7.0984

## 97. Re 8M Mach 0.00 (1)
BIGFOIL.COM POLAR EXPORT
NACA64A717
NACA64A717 |  |  |  | Cl Max: | 1.843 | at alpha= | 13 | deg
JavaFoil+Calcfoil stall+Eppler ext transition |  |  |  | L/D Max: | 173.188 | at alpha= | 3.5 | deg
Re: | 8000000 |  |  | Cd Min: | 0.00545 | at alpha= | -1.5 | deg
Mach: | 0 |  |  | Cl=0 at alpha= | -5.6693 | deg
|  |  |  | @ Cl=0.1, Cd= | 0.0069094
|  |  |  | @ Cl=0.4, Cd= | 0.0060205
|  |  |  | @ Cl=0.6, Cd= | 0.0055184
alpha (deg) | Cl | Cd | Cm | Cl/Cd
-19 | -0.616 | 0.13794 | -0.06 | -4.467
-18.5 | -0.627 | 0.13121 | -0.062 | -4.778
-18 | -0.636 | 0.12541 | -0.062 | -5.068
-17.5 | -0.644 | 0.11749 | -0.064 | -5.477
-17 | -0.649 | 0.11067 | -0.066 | -5.867
-16.5 | -0.653 | 0.10383 | -0.068 | -6.291
-16 | -0.654 | 0.09874 | -0.069 | -6.62
-15.5 | -0.654 | 0.08984 | -0.072 | -7.284
-15 | -0.653 | 0.08135 | -0.076 | -8.025
-14.5 | -0.654 | 0.06776 | -0.083 | -9.658
-14 | -0.671 | 0.04346 | -0.094 | -15.43
-13.5 | -0.663 | 0.03566 | -0.098 | -18.603
-13 | -0.664 | 0.02328 | -0.105 | -28.506
-12.5 | -0.646 | 0.01915 | -0.107 | -33.735
-12 | -0.619 | 0.01747 | -0.109 | -35.451
-11.5 | -0.591 | 0.01497 | -0.111 | -39.477
-11 | -0.558 | 0.01314 | -0.113 | -42.463
-10.5 | -0.533 | 0.00953 | -0.118 | -55.953
-10 | -0.493 | 0.00915 | -0.121 | -53.902
-9.5 | -0.444 | 0.00827 | -0.122 | -53.634
-9 | -0.391 | 0.00805 | -0.123 | -48.612
-8.5 | -0.337 | 0.00782 | -0.124 | -43.102
-8 | -0.28 | 0.00768 | -0.125 | -36.426
-7.5 | -0.221 | 0.00757 | -0.126 | -29.232
-7 | -0.162 | 0.00743 | -0.127 | -21.795
-6.5 | -0.102 | 0.00727 | -0.128 | -13.982
-6 | -0.041 | 0.00712 | -0.129 | -5.732
-5.5 | 0.021 | 0.00702 | -0.13 | 2.931
-5 | 0.082 | 0.00695 | -0.131 | 11.847
-4.5 | 0.144 | 0.00681 | -0.132 | 21.206
-4 | 0.207 | 0.00677 | -0.133 | 30.536
-3.5 | 0.269 | 0.00668 | -0.134 | 40.264
-3 | 0.332 | 0.00658 | -0.135 | 50.48
-2.5 | 0.395 | 0.00606 | -0.136 | 65.149
-2 | 0.457 | 0.00557 | -0.137 | 81.971
-1.5 | 0.519 | 0.00545 | -0.138 | 95.262
-1 | 0.581 | 0.0055 | -0.139 | 105.727
-0.5 | 0.643 | 0.00556 | -0.14 | 115.58
0 | 0.705 | 0.00563 | -0.141 | 125.313
0.5 | 0.767 | 0.00574 | -0.142 | 133.623
1 | 0.829 | 0.00583 | -0.143 | 142.146
1.5 | 0.891 | 0.00593 | -0.144 | 150.211
2 | 0.952 | 0.00602 | -0.145 | 158.126
2.5 | 1.014 | 0.00619 | -0.146 | 163.74
3 | 1.076 | 0.00637 | -0.147 | 168.955
3.5 | 1.137 | 0.00657 | -0.147 | 173.188
4 | 1.199 | 0.00748 | -0.148 | 160.243
4.5 | 1.251 | 0.00826 | -0.149 | 151.373
5 | 1.307 | 0.00844 | -0.15 | 154.828
5.5 | 1.36 | 0.00954 | -0.15 | 142.502
6 | 1.411 | 0.01076 | -0.15 | 131.117
6.5 | 1.463 | 0.01139 | -0.151 | 128.362
7 | 1.512 | 0.01275 | -0.151 | 118.605
7.5 | 1.56 | 0.01343 | -0.152 | 116.177
8 | 1.606 | 0.01418 | -0.153 | 113.255
8.5 | 1.649 | 0.01495 | -0.153 | 110.302
9 | 1.69 | 0.01578 | -0.154 | 107.084
9.5 | 1.725 | 0.01653 | -0.155 | 104.33
10 | 1.756 | 0.01745 | -0.155 | 100.614
10.5 | 1.783 | 0.01825 | -0.156 | 97.7
11 | 1.805 | 0.01905 | -0.156 | 94.751
11.5 | 1.823 | 0.01982 | -0.157 | 91.956
12 | 1.835 | 0.02081 | -0.157 | 88.162
12.5 | 1.841 | 0.02186 | -0.158 | 84.202
13 | 1.843 | 0.02296 | -0.158 | 80.263
13.5 | 1.835 | 0.02399 | -0.158 | 76.492
14 | 1.823 | 0.02524 | -0.159 | 72.194
14.5 | 1.804 | 0.02653 | -0.159 | 67.989
15 | 1.781 | 0.02793 | -0.16 | 63.748
15.5 | 1.753 | 0.02963 | -0.16 | 59.164
16 | 1.72 | 0.03135 | -0.16 | 54.875
16.5 | 1.684 | 0.03308 | -0.16 | 50.896
17 | 1.645 | 0.0348 | -0.161 | 47.258
17.5 | 1.6 | 0.03714 | -0.161 | 43.085
18 | 1.553 | 0.03973 | -0.16 | 39.085

## 98. Re 8M Mach 0.00 (2)
BIGFOIL.COM POLAR EXPORT
NACA64A717
NACA64A717 |  |  |  | Cl Max: | 1.7923 | at alpha= | 20 | deg
XFOIL ncrit=9 |  |  |  | L/D Max: | 176.593 | at alpha= | 3.5 | deg
Re: | 8000000 |  |  | Cd Min: | 0.07267 | at alpha= | 20 | deg
Mach: | 0 |  |  | Cl=0 at alpha= | -5.1263 | deg
|  |  |  | @ Cl=0.1, Cd= | 0.0058015
|  |  |  | @ Cl=0.4, Cd= | 0.0049367
|  |  |  | @ Cl=0.6, Cd= | 0.0047804
alpha (deg) | Cl | Cd | Cm | Cl/Cd
-20 | -1.1514 | 0.04207 | -0.1337 | -27.3687
-18.5 | -1.1399 | 0.02873 | -0.1392 | -39.6763
-18 | -1.1261 | 0.02549 | -0.1401 | -44.1781
-17.5 | -1.1059 | 0.02284 | -0.1408 | -48.4194
-17 | -1.0871 | 0.02015 | -0.1412 | -53.9504
-16.5 | -1.063 | 0.01791 | -0.1415 | -59.3523
-16 | -1.037 | 0.01611 | -0.1411 | -64.37
-15.5 | -1.005 | 0.01508 | -0.1396 | -66.6446
-15 | -0.976 | 0.01394 | -0.1369 | -70.0143
-14.5 | -0.9397 | 0.01324 | -0.1346 | -70.9743
-14 | -0.8965 | 0.01235 | -0.1336 | -72.5911
-13.5 | -0.8508 | 0.01163 | -0.1329 | -73.1556
-13 | -0.8034 | 0.01099 | -0.1323 | -73.1028
-12.5 | -0.7541 | 0.01045 | -0.1319 | -72.1627
-12 | -0.7047 | 0.00991 | -0.1315 | -71.11
-11.5 | -0.6556 | 0.00934 | -0.131 | -70.1927
-11 | -0.6104 | 0.00854 | -0.1298 | -71.4754
-10.5 | -0.5582 | 0.00819 | -0.1297 | -68.1563
-10 | -0.5047 | 0.00792 | -0.1297 | -63.7247
-9.5 | -0.4509 | 0.00768 | -0.1297 | -58.7109
-9 | -0.3969 | 0.00747 | -0.1298 | -53.1325
-8.5 | -0.3438 | 0.00721 | -0.1296 | -47.6838
-8 | -0.2909 | 0.00699 | -0.1294 | -41.6166
-7.5 | -0.2378 | 0.00682 | -0.1291 | -34.868
-7 | -0.1853 | 0.00667 | -0.1287 | -27.7811
-6.5 | -0.1344 | 0.00648 | -0.1279 | -20.7407
-6 | -0.0847 | 0.00633 | -0.1268 | -13.3807
-5.5 | -0.0361 | 0.00618 | -0.1255 | -5.8414
-5 | 0.0122 | 0.00603 | -0.1241 | 2.0232
-4.5 | 0.0586 | 0.00589 | -0.1222 | 9.9491
-4 | 0.1054 | 0.00579 | -0.1204 | 18.2038
-3.5 | 0.1524 | 0.00567 | -0.1187 | 26.8783
-3 | 0.198 | 0.00559 | -0.1166 | 35.4204
-2.5 | 0.2447 | 0.00547 | -0.1148 | 44.7349
-2 | 0.2893 | 0.00536 | -0.1126 | 53.9739
-1.5 | 0.3326 | 0.00518 | -0.1101 | 64.2085
-1 | 0.3787 | 0.00505 | -0.1082 | 74.9901
-0.5 | 0.4351 | 0.00475 | -0.1089 | 91.6
0 | 0.4985 | 0.00474 | -0.111 | 105.1688
0.5 | 0.5708 | 0.00476 | -0.1152 | 119.916
1 | 0.6424 | 0.00481 | -0.1192 | 133.5551
1.5 | 0.7227 | 0.00491 | -0.1252 | 147.1894
2 | 0.7923 | 0.00502 | -0.1288 | 157.8287
2.5 | 0.8521 | 0.00514 | -0.1301 | 165.7782
3 | 0.9081 | 0.00532 | -0.1306 | 170.6955
3.5 | 0.9642 | 0.00546 | -0.1312 | 176.5934
4 | 1.0115 | 0.00583 | -0.1299 | 173.4991
4.5 | 1.0575 | 0.00621 | -0.1284 | 170.2899
5 | 1.0888 | 0.00705 | -0.1242 | 154.4397
5.5 | 1.1185 | 0.00799 | -0.1198 | 139.9875
6 | 1.1413 | 0.00919 | -0.1143 | 124.1893
6.5 | 1.19 | 0.00947 | -0.1136 | 125.66
7.5 | 1.2487 | 0.01154 | -0.1058 | 108.2062
8 | 1.2796 | 0.01257 | -0.1024 | 101.7979
8.5 | 1.3102 | 0.01366 | -0.0991 | 95.9151
9 | 1.347 | 0.01451 | -0.0969 | 92.8325
9.5 | 1.3756 | 0.01576 | -0.0936 | 87.2843
10 | 1.4116 | 0.0167 | -0.0915 | 84.5269
10.5 | 1.4377 | 0.01817 | -0.0881 | 79.1249
11 | 1.4702 | 0.01938 | -0.0859 | 75.8617
11.5 | 1.5004 | 0.02077 | -0.0834 | 72.2388
12 | 1.524 | 0.02263 | -0.0804 | 67.3442
13.5 | 1.6118 | 0.02817 | -0.0752 | 57.2169
14 | 1.6331 | 0.03049 | -0.0727 | 53.5618
14.5 | 1.6536 | 0.03297 | -0.0703 | 50.1547
15 | 1.6731 | 0.03556 | -0.068 | 47.0501
15.5 | 1.6927 | 0.03825 | -0.0659 | 44.2536
16 | 1.7093 | 0.04127 | -0.0639 | 41.4175
16.5 | 1.7237 | 0.04453 | -0.0619 | 38.7087
17 | 1.7374 | 0.04794 | -0.0601 | 36.2411
17.5 | 1.7514 | 0.05142 | -0.0585 | 34.0607
18 | 1.7629 | 0.05518 | -0.057 | 31.9482
18.5 | 1.7735 | 0.05909 | -0.0558 | 30.0135
19 | 1.7832 | 0.0632 | -0.0547 | 28.2152
19.5 | 1.7854 | 0.06815 | -0.0536 | 26.1981
20 | 1.7923 | 0.07267 | -0.0528 | 24.6635

## 99. Re 8M Mach 0.10 (1)
BIGFOIL.COM POLAR EXPORT
NACA64A717
NACA64A717 |  |  |  | Cl Max: | 1.835 | at alpha= | 12.5 | deg
JavaFoil+Calcfoil stall+Eppler ext transition |  |  |  | L/D Max: | 173.499 | at alpha= | 3.5 | deg
Re: | 8000000 |  |  | Cd Min: | 0.00546 | at alpha= | -1.5 | deg
Mach: | 0.1 |  |  | Cl=0 at alpha= | -5.6693 | deg
|  |  |  | @ Cl=0.1, Cd= | 0.0069298
|  |  |  | @ Cl=0.4, Cd= | 0.0060653
|  |  |  | @ Cl=0.6, Cd= | 0.0055329
alpha (deg) | Cl | Cd | Cm | Cl/Cd
-18 | -0.603 | 0.128 | -0.061 | -4.709
-17.5 | -0.614 | 0.11962 | -0.064 | -5.133
-17 | -0.622 | 0.11338 | -0.065 | -5.49
-16.5 | -0.629 | 0.10729 | -0.066 | -5.86
-16 | -0.632 | 0.10201 | -0.067 | -6.198
-15.5 | -0.635 | 0.09391 | -0.07 | -6.76
-15 | -0.635 | 0.08558 | -0.074 | -7.423
-14.5 | -0.635 | 0.07573 | -0.078 | -8.379
-14 | -0.635 | 0.06264 | -0.085 | -10.142
-13.5 | -0.645 | 0.04299 | -0.095 | -14.994
-13 | -0.65 | 0.02702 | -0.103 | -24.067
-12.5 | -0.639 | 0.02043 | -0.107 | -31.28
-12 | -0.614 | 0.01854 | -0.109 | -33.117
-11.5 | -0.588 | 0.01563 | -0.111 | -37.618
-11 | -0.556 | 0.01353 | -0.114 | -41.125
-10.5 | -0.532 | 0.00975 | -0.119 | -54.557
-10 | -0.494 | 0.00923 | -0.122 | -53.529
-9.5 | -0.445 | 0.00878 | -0.123 | -50.646
-9 | -0.393 | 0.00808 | -0.124 | -48.597
-8.5 | -0.338 | 0.0079 | -0.125 | -42.774
-8 | -0.281 | 0.00775 | -0.126 | -36.267
-7.5 | -0.222 | 0.0076 | -0.127 | -29.269
-7 | -0.163 | 0.00741 | -0.128 | -21.942
-6.5 | -0.102 | 0.0073 | -0.129 | -14.002
-6 | -0.041 | 0.00712 | -0.13 | -5.755
-5.5 | 0.021 | 0.00703 | -0.131 | 2.941
-5 | 0.083 | 0.00696 | -0.132 | 11.897
-4.5 | 0.145 | 0.00685 | -0.133 | 21.194
-4 | 0.208 | 0.00678 | -0.134 | 30.636
-3.5 | 0.27 | 0.00669 | -0.135 | 40.437
-3 | 0.334 | 0.00659 | -0.136 | 50.694
-2.5 | 0.397 | 0.00609 | -0.137 | 65.127
-2 | 0.459 | 0.00558 | -0.138 | 82.271
-1.5 | 0.522 | 0.00546 | -0.139 | 95.513
-1 | 0.584 | 0.00552 | -0.14 | 105.715
-0.5 | 0.646 | 0.00557 | -0.141 | 115.984
0 | 0.709 | 0.00566 | -0.142 | 125.113
0.5 | 0.771 | 0.00577 | -0.143 | 133.531
1 | 0.833 | 0.00584 | -0.144 | 142.587
1.5 | 0.895 | 0.00594 | -0.145 | 150.647
2 | 0.957 | 0.00604 | -0.145 | 158.562
2.5 | 1.019 | 0.00621 | -0.146 | 164.137
3 | 1.081 | 0.00642 | -0.147 | 168.42
3.5 | 1.143 | 0.00659 | -0.148 | 173.499
4 | 1.205 | 0.00756 | -0.149 | 159.352
4.5 | 1.257 | 0.00844 | -0.15 | 149.018
5 | 1.313 | 0.00852 | -0.15 | 154.079
5.5 | 1.366 | 0.00964 | -0.151 | 141.713
6 | 1.417 | 0.01086 | -0.151 | 130.517
6.5 | 1.469 | 0.0115 | -0.152 | 127.709
7 | 1.518 | 0.01287 | -0.152 | 117.921
7.5 | 1.566 | 0.01358 | -0.153 | 115.326
8 | 1.612 | 0.01437 | -0.153 | 112.22
8.5 | 1.656 | 0.01515 | -0.154 | 109.253
9 | 1.696 | 0.01594 | -0.155 | 106.341
9.5 | 1.73 | 0.01679 | -0.155 | 103.024
10 | 1.76 | 0.01769 | -0.156 | 99.514
10.5 | 1.785 | 0.01851 | -0.156 | 96.467
11 | 1.806 | 0.0193 | -0.157 | 93.564
11.5 | 1.822 | 0.0201 | -0.158 | 90.636
12 | 1.831 | 0.02117 | -0.158 | 86.481
12.5 | 1.835 | 0.02227 | -0.158 | 82.39
13 | 1.834 | 0.02336 | -0.159 | 78.478
13.5 | 1.822 | 0.02457 | -0.159 | 74.175
14 | 1.805 | 0.02589 | -0.16 | 69.738
14.5 | 1.782 | 0.02724 | -0.16 | 65.445
15 | 1.754 | 0.02878 | -0.16 | 60.951
15.5 | 1.721 | 0.03025 | -0.161 | 56.885
16 | 1.682 | 0.03235 | -0.161 | 52.004
16.5 | 1.641 | 0.03404 | -0.161 | 48.191
17 | 1.594 | 0.03624 | -0.161 | 43.998
17.5 | 1.543 | 0.03861 | -0.161 | 39.959

## 100. Re 8M Mach 0.10 (2)
BIGFOIL.COM POLAR EXPORT
NACA64A717
NACA64A717 |  |  |  | Cl Max: | 1.7849 | at alpha= | 20 | deg
XFOIL ncrit=9 |  |  |  | L/D Max: | 176.788 | at alpha= | 3.5 | deg
Re: | 8000000 |  |  | Cd Min: | 0.07579 | at alpha= | 20 | deg
Mach: | 0.1 |  |  | Cl=0 at alpha= | -5.1144 | deg
|  |  |  | @ Cl=0.1, Cd= | 0.0058196
|  |  |  | @ Cl=0.4, Cd= | 0.0049727
|  |  |  | @ Cl=0.6, Cd= | 0.0047982
alpha (deg) | Cl | Cd | Cm | Cl/Cd
-20 | -1.1133 | 0.0482 | -0.1334 | -23.0975
-19.5 | -1.1243 | 0.04142 | -0.137 | -27.1439
-19 | -1.1224 | 0.03649 | -0.1393 | -30.7591
-18.5 | -1.1243 | 0.03152 | -0.1412 | -35.6694
-18 | -1.1147 | 0.02775 | -0.1424 | -40.1694
-17.5 | -1.0916 | 0.0252 | -0.1432 | -43.3175
-17 | -1.0782 | 0.02195 | -0.1437 | -49.1207
-16.5 | -1.0575 | 0.01934 | -0.144 | -54.6794
-16 | -1.0314 | 0.0172 | -0.1443 | -59.9651
-15.5 | -1.0025 | 0.01574 | -0.1433 | -63.6912
-15 | -0.9757 | 0.0144 | -0.1407 | -67.7569
-14.5 | -0.9405 | 0.01365 | -0.1381 | -68.9011
-14 | -0.9012 | 0.01271 | -0.1363 | -70.9048
-13.5 | -0.8557 | 0.01191 | -0.1353 | -71.8472
-13 | -0.8086 | 0.0112 | -0.1345 | -72.1964
-12.5 | -0.7592 | 0.01063 | -0.1339 | -71.4205
-12 | -0.709 | 0.01009 | -0.1334 | -70.2676
-11.5 | -0.659 | 0.00955 | -0.1328 | -69.0052
-11 | -0.6151 | 0.00863 | -0.1314 | -71.2746
-10.5 | -0.5621 | 0.00828 | -0.1311 | -67.8865
-10 | -0.5086 | 0.00798 | -0.131 | -63.7343
-9.5 | -0.4543 | 0.00773 | -0.131 | -58.771
-9 | -0.3997 | 0.00753 | -0.131 | -53.081
-8.5 | -0.3463 | 0.00726 | -0.1307 | -47.6997
-8 | -0.2932 | 0.00703 | -0.1303 | -41.707
-7.5 | -0.24 | 0.00685 | -0.13 | -35.0365
-7 | -0.1873 | 0.00669 | -0.1295 | -27.997
-6.5 | -0.136 | 0.00651 | -0.1287 | -20.8909
-6 | -0.0862 | 0.00635 | -0.1275 | -13.5748
-5.5 | -0.0374 | 0.00621 | -0.1261 | -6.0225
-5 | 0.0111 | 0.00605 | -0.1246 | 1.8347
-4.5 | 0.0578 | 0.00591 | -0.1227 | 9.78
-4 | 0.1045 | 0.00581 | -0.1208 | 17.9862
-3.5 | 0.1518 | 0.00568 | -0.1191 | 26.7254
-3 | 0.1978 | 0.0056 | -0.117 | 35.3214
-2.5 | 0.2443 | 0.00549 | -0.1151 | 44.4991
-2 | 0.2894 | 0.00537 | -0.1128 | 53.892
-1.5 | 0.3326 | 0.00521 | -0.1102 | 63.8388
-1 | 0.3792 | 0.00508 | -0.1084 | 74.6457
-0.5 | 0.4354 | 0.00479 | -0.109 | 90.8977
0 | 0.5003 | 0.00475 | -0.1113 | 105.3263
0.5 | 0.5738 | 0.00478 | -0.1157 | 120.0418
1 | 0.6458 | 0.00483 | -0.1197 | 133.706
1.5 | 0.727 | 0.00493 | -0.1259 | 147.4645
2 | 0.7961 | 0.00503 | -0.1293 | 158.2704
2.5 | 0.856 | 0.00516 | -0.1305 | 165.8915
3 | 0.9124 | 0.00533 | -0.131 | 171.182
3.5 | 0.9688 | 0.00548 | -0.1315 | 176.7883
4 | 1.0161 | 0.00584 | -0.1302 | 173.9897
4.5 | 1.0626 | 0.00622 | -0.1287 | 170.836
5 | 1.094 | 0.00705 | -0.1244 | 155.1773
5.5 | 1.1222 | 0.00805 | -0.1197 | 139.4037
6 | 1.1445 | 0.00928 | -0.1141 | 123.3297
6.5 | 1.1941 | 0.00956 | -0.1134 | 124.9059
7 | 1.2238 | 0.01059 | -0.1095 | 115.5619
7.5 | 1.252 | 0.0117 | -0.1054 | 107.0085
8 | 1.2826 | 0.01276 | -0.1018 | 100.5172
8.5 | 1.3125 | 0.01391 | -0.0984 | 94.3566
9 | 1.3485 | 0.01482 | -0.096 | 90.9919
9.5 | 1.3771 | 0.01612 | -0.0926 | 85.428
10 | 1.4141 | 0.01706 | -0.0906 | 82.8898
10.5 | 1.4397 | 0.01861 | -0.0871 | 77.3616
11 | 1.4706 | 0.01996 | -0.0846 | 73.6774
11.5 | 1.5016 | 0.02136 | -0.0822 | 70.2996
12 | 1.5249 | 0.02332 | -0.0792 | 65.3902
12.5 | 1.5645 | 0.02495 | -0.0791 | 62.7054
13 | 1.589 | 0.02697 | -0.0764 | 58.9173
13.5 | 1.6125 | 0.02912 | -0.0739 | 55.3743
14 | 1.6339 | 0.03152 | -0.0713 | 51.8369
14.5 | 1.6538 | 0.03412 | -0.0689 | 48.4701
15 | 1.6738 | 0.03677 | -0.0666 | 45.5208
15.5 | 1.6927 | 0.03961 | -0.0645 | 42.7342
16 | 1.7083 | 0.04281 | -0.0624 | 39.9042
16.5 | 1.7219 | 0.04623 | -0.0603 | 37.2464
17 | 1.7364 | 0.04968 | -0.0586 | 34.9517
17.5 | 1.7503 | 0.05328 | -0.0571 | 32.851
18 | 1.7601 | 0.05728 | -0.0555 | 30.728
18.5 | 1.7703 | 0.06137 | -0.0543 | 28.8463
19 | 1.7792 | 0.06568 | -0.0532 | 27.0889
19.5 | 1.7791 | 0.07099 | -0.0521 | 25.0613
20 | 1.7849 | 0.07579 | -0.0515 | 23.5506

## 101. Re 8M Mach 0.25 (1)
BIGFOIL.COM POLAR EXPORT
NACA64A717
NACA64A717 |  |  |  | Cl Max: | 1.799 | at alpha= | 11 | deg
JavaFoil+Calcfoil stall+Eppler ext transition |  |  |  | L/D Max: | 172.399 | at alpha= | 3.5 | deg
Re: | 8000000 |  |  | Cd Min: | 0.00553 | at alpha= | -1.5 | deg
Mach: | 0.25 |  |  | Cl=0 at alpha= | -5.6667 | deg
|  |  |  | @ Cl=0.1, Cd= | 0.0070419
|  |  |  | @ Cl=0.4, Cd= | 0.0062091
|  |  |  | @ Cl=0.6, Cd= | 0.0058
alpha (deg) | Cl | Cd | Cm | Cl/Cd
-17 | -0.387 | 0.12692 | -0.06 | -3.05
-16.5 | -0.424 | 0.12056 | -0.06 | -3.513
-16 | -0.456 | 0.11379 | -0.062 | -4.006
-15.5 | -0.483 | 0.10657 | -0.064 | -4.535
-15 | -0.506 | 0.09982 | -0.066 | -5.067
-14.5 | -0.523 | 0.0941 | -0.067 | -5.554
-14 | -0.534 | 0.08855 | -0.069 | -6.026
-13.5 | -0.54 | 0.08114 | -0.072 | -6.651
-13 | -0.545 | 0.069 | -0.081 | -7.9
-12.5 | -0.562 | 0.04518 | -0.096 | -12.428
-12 | -0.574 | 0.02634 | -0.107 | -21.79
-11.5 | -0.565 | 0.01914 | -0.112 | -29.513
-11 | -0.54 | 0.01712 | -0.114 | -31.519
-10.5 | -0.511 | 0.01423 | -0.117 | -35.923
-10 | -0.476 | 0.01229 | -0.119 | -38.709
-9.5 | -0.449 | 0.00937 | -0.126 | -47.955
-9 | -0.398 | 0.00837 | -0.127 | -47.615
-8.5 | -0.344 | 0.00816 | -0.128 | -42.18
-8 | -0.287 | 0.00791 | -0.129 | -36.254
-7.5 | -0.227 | 0.00773 | -0.13 | -29.401
-7 | -0.166 | 0.00757 | -0.131 | -21.988
-6.5 | -0.105 | 0.00741 | -0.132 | -14.126
-6 | -0.042 | 0.00725 | -0.133 | -5.802
-5.5 | 0.021 | 0.00713 | -0.134 | 2.979
-5 | 0.085 | 0.00707 | -0.135 | 12.025
-4.5 | 0.149 | 0.00695 | -0.137 | 21.436
-4 | 0.213 | 0.00689 | -0.138 | 30.979
-3.5 | 0.278 | 0.00679 | -0.139 | 40.938
-3 | 0.343 | 0.00669 | -0.14 | 51.298
-2.5 | 0.407 | 0.00615 | -0.141 | 66.294
-2 | 0.472 | 0.00568 | -0.142 | 83.078
-1.5 | 0.536 | 0.00553 | -0.143 | 96.823
-1 | 0.6 | 0.0058 | -0.144 | 103.463
-0.5 | 0.664 | 0.00567 | -0.145 | 117.12
0 | 0.728 | 0.00577 | -0.146 | 126.132
0.5 | 0.792 | 0.00589 | -0.147 | 134.507
1 | 0.856 | 0.00597 | -0.148 | 143.441
1.5 | 0.92 | 0.00606 | -0.149 | 151.686
2 | 0.984 | 0.00619 | -0.149 | 158.806
2.5 | 1.047 | 0.00638 | -0.15 | 164.274
3 | 1.111 | 0.00657 | -0.151 | 169.076
3.5 | 1.175 | 0.00681 | -0.152 | 172.399
4 | 1.238 | 0.00801 | -0.153 | 154.558
4.5 | 1.287 | 0.00819 | -0.154 | 157.161
5 | 1.342 | 0.00929 | -0.154 | 144.521
5.5 | 1.397 | 0.01015 | -0.154 | 137.632
6 | 1.452 | 0.01141 | -0.155 | 127.238
6.5 | 1.503 | 0.01266 | -0.155 | 118.739
7 | 1.553 | 0.01359 | -0.156 | 114.305
7.5 | 1.601 | 0.01444 | -0.157 | 110.821
8 | 1.645 | 0.01528 | -0.157 | 107.644
8.5 | 1.686 | 0.01611 | -0.158 | 104.687
9 | 1.723 | 0.0171 | -0.159 | 100.762
9.5 | 1.752 | 0.01819 | -0.159 | 96.304
10 | 1.775 | 0.01894 | -0.16 | 93.689
10.5 | 1.791 | 0.02004 | -0.16 | 89.353
11 | 1.799 | 0.02107 | -0.161 | 85.4
11.5 | 1.799 | 0.02224 | -0.161 | 80.895
12 | 1.791 | 0.02344 | -0.162 | 76.405
12.5 | 1.776 | 0.02472 | -0.162 | 71.848
13 | 1.751 | 0.02618 | -0.163 | 66.874
13.5 | 1.709 | 0.02776 | -0.163 | 61.576
14 | 1.658 | 0.02955 | -0.163 | 56.11
14.5 | 1.596 | 0.03151 | -0.164 | 50.646
15 | 1.525 | 0.03336 | -0.164 | 45.709
15.5 | 1.443 | 0.0362 | -0.164 | 39.871
16 | 1.351 | 0.03963 | -0.163 | 34.095

## 102. Re 8M Mach 0.25 (2)
BIGFOIL.COM POLAR EXPORT
NACA64A717
NACA64A717 |  |  |  | Cl Max: | 1.7488 | at alpha= | 20 | deg
XFOIL ncrit=9 |  |  |  | L/D Max: | 176.946 | at alpha= | 3.5 | deg
Re: | 8000000 |  |  | Cd Min: | 0.16668 | at alpha= | -20 | deg
Mach: | 0.25 |  |  | Cl=0 at alpha= | -5.0412 | deg
|  |  |  | @ Cl=0.1, Cd= | 0.0059021
|  |  |  | @ Cl=0.4, Cd= | 0.005137
|  |  |  | @ Cl=0.6, Cd= | 0.00488
alpha (deg) | Cl | Cd | Cm | Cl/Cd
-20 | -0.4208 | 0.16668 | -0.0749 | -2.5246
-19.5 | -0.4173 | 0.15794 | -0.0799 | -2.6421
-19 | -0.5108 | 0.13043 | -0.094 | -3.9163
-18.5 | -0.8436 | 0.07235 | -0.13 | -11.66
-18 | -0.9192 | 0.05525 | -0.1419 | -16.6371
-17.5 | -0.9405 | 0.04624 | -0.1477 | -20.3395
-17 | -0.9663 | 0.03787 | -0.1524 | -25.5162
-16.5 | -0.978 | 0.03162 | -0.1551 | -30.9298
-16 | -0.9823 | 0.02636 | -0.1566 | -37.2648
-15.5 | -0.9621 | 0.02321 | -0.1571 | -41.452
-15 | -0.9592 | 0.01896 | -0.1571 | -50.5907
-14.5 | -0.9238 | 0.01711 | -0.1571 | -53.9918
-14 | -0.9024 | 0.01504 | -0.1545 | -60
-13.5 | -0.8683 | 0.01388 | -0.1513 | -62.5576
-13 | -0.8326 | 0.01277 | -0.1477 | -65.1997
-12.5 | -0.7843 | 0.01184 | -0.146 | -66.2416
-12 | -0.7348 | 0.01102 | -0.1443 | -66.6788
-11.5 | -0.6829 | 0.01037 | -0.143 | -65.8534
-11 | -0.6299 | 0.0098 | -0.1419 | -64.2755
-10.5 | -0.5797 | 0.00906 | -0.1403 | -63.9845
-10 | -0.5286 | 0.00842 | -0.1389 | -62.7791
-9.5 | -0.4732 | 0.00805 | -0.1381 | -58.7826
-9 | -0.4166 | 0.00779 | -0.1375 | -53.4788
-8.5 | -0.3604 | 0.00754 | -0.1369 | -47.7984
-8 | -0.306 | 0.00725 | -0.136 | -42.2069
-7.5 | -0.2517 | 0.00701 | -0.1351 | -35.9058
-7 | -0.1981 | 0.00683 | -0.134 | -29.0044
-6.5 | -0.1455 | 0.00667 | -0.1327 | -21.8141
-6 | -0.0944 | 0.00648 | -0.1312 | -14.5679
-5.5 | -0.0446 | 0.00632 | -0.1294 | -7.057
-5 | 0.004 | 0.00616 | -0.1273 | 0.64935
-4.5 | 0.0532 | 0.00601 | -0.1254 | 8.8519
-4 | 0.1009 | 0.0059 | -0.1232 | 17.1017
-3.5 | 0.1476 | 0.00579 | -0.1208 | 25.4922
-3 | 0.1957 | 0.00567 | -0.1188 | 34.515
-2.5 | 0.2422 | 0.0056 | -0.1164 | 43.25
-2 | 0.2896 | 0.00548 | -0.1142 | 52.8467
-1.5 | 0.3334 | 0.00536 | -0.1113 | 62.2015
-1 | 0.381 | 0.00523 | -0.1093 | 72.8489
-0.5 | 0.4382 | 0.00495 | -0.1097 | 88.5253
0 | 0.5104 | 0.00487 | -0.1133 | 104.8049
0.5 | 0.5907 | 0.00487 | -0.1188 | 121.2936
1 | 0.6654 | 0.00495 | -0.1229 | 134.4242
1.5 | 0.7483 | 0.00504 | -0.129 | 148.4722
2 | 0.8166 | 0.00513 | -0.1317 | 159.1813
2.5 | 0.8771 | 0.00526 | -0.1326 | 166.749
3 | 0.9347 | 0.00544 | -0.1329 | 171.8199
3.5 | 0.9909 | 0.0056 | -0.1328 | 176.9464
4 | 1.0407 | 0.00595 | -0.1315 | 174.9076
4.5 | 1.089 | 0.00631 | -0.1299 | 172.5832
5 | 1.1218 | 0.00715 | -0.1255 | 156.8951
5.5 | 1.1436 | 0.00839 | -0.1192 | 136.3051
6 | 1.1635 | 0.00979 | -0.113 | 118.8458
6.5 | 1.2163 | 0.01007 | -0.1124 | 120.7845
7 | 1.2423 | 0.01134 | -0.1075 | 109.5503
7.5 | 1.2677 | 0.0127 | -0.1026 | 99.8189
8 | 1.2963 | 0.01403 | -0.0986 | 92.3949
8.5 | 1.3236 | 0.01547 | -0.0944 | 85.5591
9 | 1.3608 | 0.01654 | -0.0919 | 82.2733
9.5 | 1.3867 | 0.0182 | -0.0879 | 76.1923
10 | 1.4227 | 0.01945 | -0.0854 | 73.1465
10.5 | 1.4481 | 0.02136 | -0.0818 | 67.7949
11 | 1.4774 | 0.02315 | -0.0789 | 63.8186
11.5 | 1.5054 | 0.02513 | -0.076 | 59.9045
12 | 1.5298 | 0.02744 | -0.073 | 55.7507
13.5 | 1.6125 | 0.03498 | -0.067 | 46.0978
14 | 1.6302 | 0.0381 | -0.0642 | 42.7874
14.5 | 1.6507 | 0.04115 | -0.0618 | 40.1142
15 | 1.667 | 0.04461 | -0.0593 | 37.3683
15.5 | 1.6821 | 0.04828 | -0.057 | 34.8405
16 | 1.6957 | 0.0522 | -0.0549 | 32.4847
16.5 | 1.7092 | 0.05622 | -0.0531 | 30.402
17 | 1.7191 | 0.06064 | -0.0513 | 28.3493
17.5 | 1.7302 | 0.0651 | -0.0499 | 26.5776
18 | 1.7337 | 0.07035 | -0.0485 | 24.6439
18.5 | 1.7406 | 0.07539 | -0.0475 | 23.0879
19 | 1.7443 | 0.08091 | -0.0467 | 21.5585
19.5 | 1.7459 | 0.08668 | -0.0462 | 20.1419
20 | 1.7488 | 0.09245 | -0.046 | 18.9162

## 103. Re 8M Mach 0.50 (1)
BIGFOIL.COM POLAR EXPORT
NACA64A717
NACA64A717 |  |  |  | Cl Max: | 1.737 | at alpha= | 8 | deg
JavaFoil+Calcfoil stall+Eppler ext transition |  |  |  | L/D Max: | 170.102 | at alpha= | 2.5 | deg
Re: | 8000000 |  |  | Cd Min: | 0.00593 | at alpha= | -1.5 | deg
Mach: | 0.5 |  |  | Cl=0 at alpha= | -5.6714 | deg
|  |  |  | @ Cl=0.1, Cd= | 0.0075117
|  |  |  | @ Cl=0.4, Cd= | 0.0070644
|  |  |  | @ Cl=0.6, Cd= | 0.0059317
alpha (deg) | Cl | Cd | Cm | Cl/Cd
-20 | -0.82 | 0.15165 | -0.067 | -5.407
-19.5 | -0.792 | 0.14562 | -0.068 | -5.437
-19 | -0.764 | 0.14268 | -0.068 | -5.352
-18.5 | -0.738 | 0.13793 | -0.071 | -5.349
-18 | -0.708 | 0.13354 | -0.07 | -5.301
-17.5 | -0.678 | 0.12905 | -0.068 | -5.253
-17 | -0.649 | 0.12397 | -0.068 | -5.235
-16.5 | -0.621 | 0.11929 | -0.068 | -5.205
-16 | -0.593 | 0.11979 | -0.069 | -4.947
-15.5 | -0.564 | 0.11143 | -0.07 | -5.065
-15 | -0.535 | 0.10928 | -0.069 | -4.897
-14.5 | -0.507 | 0.09969 | -0.07 | -5.086
-14 | -0.479 | 0.09283 | -0.071 | -5.158
-13.5 | -0.45 | 0.08628 | -0.072 | -5.221
-13 | -0.42 | 0.09302 | -0.068 | -4.52
-12.5 | -0.393 | 0.08343 | -0.071 | -4.705
-12 | -0.365 | 0.07628 | -0.075 | -4.784
-11.5 | -0.337 | 0.06963 | -0.079 | -4.844
-11 | -0.305 | 0.07882 | -0.065 | -3.874
-10.5 | -0.278 | 0.06804 | -0.073 | -4.085
-10 | -0.249 | 0.06628 | -0.072 | -3.757
-9.5 | -0.22 | 0.06277 | -0.071 | -3.505
-9 | -0.285 | 0.05475 | -0.082 | -5.198
-8.5 | -0.321 | 0.01715 | -0.131 | -18.713
-8 | -0.286 | 0.01291 | -0.137 | -22.173
-7.5 | -0.243 | 0.00882 | -0.146 | -27.574
-7 | -0.181 | 0.00844 | -0.147 | -21.42
-6.5 | -0.115 | 0.00816 | -0.148 | -14.059
-6 | -0.046 | 0.0079 | -0.149 | -5.868
-5.5 | 0.024 | 0.00774 | -0.15 | 3.036
-5 | 0.094 | 0.00752 | -0.151 | 12.563
-4.5 | 0.166 | 0.00742 | -0.153 | 22.389
-4 | 0.238 | 0.00732 | -0.154 | 32.514
-3.5 | 0.31 | 0.00724 | -0.155 | 42.83
-3 | 0.384 | 0.00714 | -0.156 | 53.738
-2.5 | 0.456 | 0.0068 | -0.157 | 67.027
-2 | 0.527 | 0.00645 | -0.158 | 81.787
-1.5 | 0.599 | 0.00593 | -0.159 | 101.079
-1 | 0.671 | 0.00605 | -0.161 | 110.799
-0.5 | 0.743 | 0.00638 | -0.162 | 116.317
0 | 0.814 | 0.00651 | -0.163 | 125.124
0.5 | 0.886 | 0.00647 | -0.164 | 136.98
1 | 0.957 | 0.00664 | -0.165 | 144.224
1.5 | 1.029 | 0.00676 | -0.166 | 152.185
2 | 1.1 | 0.00696 | -0.167 | 158.053
2.5 | 1.169 | 0.00687 | -0.168 | 170.102
3 | 1.237 | 0.00742 | -0.168 | 166.675
3.5 | 1.304 | 0.0077 | -0.169 | 169.26
4 | 1.369 | 0.00927 | -0.169 | 147.604
4.5 | 1.42 | 0.01055 | -0.17 | 134.569
5 | 1.482 | 0.01136 | -0.171 | 130.469
5.5 | 1.542 | 0.01326 | -0.171 | 116.248
6 | 1.598 | 0.01444 | -0.172 | 110.712
6.5 | 1.647 | 0.01662 | -0.173 | 99.112
7 | 1.689 | 0.01792 | -0.173 | 94.238
7.5 | 1.721 | 0.01938 | -0.174 | 88.818
8 | 1.737 | 0.02102 | -0.174 | 82.639
8.5 | 1.732 | 0.02288 | -0.175 | 75.682
9 | 1.686 | 0.02484 | -0.175 | 67.873
9.5 | 1.497 | 0.02726 | -0.176 | 54.933
10 | 1.061 | 0.03011 | -0.176 | 35.23
10.5 | 1.088 | 0.03465 | -0.176 | 31.386
11 | 1.121 | 0.03476 | -0.177 | 32.243
11.5 | 1.153 | 0.03448 | -0.178 | 33.445
12 | 1.175 | 0.03952 | -0.177 | 29.733
12.5 | 1.07 | 0.08159 | -0.14 | 13.115
13 | 1.227 | 0.04446 | -0.176 | 27.61

## 104. Re 8M Mach 0.50 (2)
BIGFOIL.COM POLAR EXPORT
NACA64A717
NACA64A717 |  |  |  | Cl Max: | 1.6097 | at alpha= | 14.5 | deg
XFOIL ncrit=9 |  |  |  | L/D Max: | 164.294 | at alpha= | 4 | deg
Re: | 8000000 |  |  | Cd Min: | 0.18794 | at alpha= | 19.5 | deg
Mach: | 0.5 |  |  | Cl=0 at alpha= | -4.7355 | deg
|  |  |  | @ Cl=0.1, Cd= | 0.0063123
|  |  |  | @ Cl=0.4, Cd= | 0.0059581
|  |  |  | @ Cl=0.6, Cd= | 0.0055568
alpha (deg) | Cl | Cd | Cm | Cl/Cd
-8.5 | -0.4264 | 0.009 | -0.169 | -47.3778
-8 | -0.3642 | 0.00851 | -0.1649 | -42.7967
-7.5 | -0.3032 | 0.00811 | -0.1611 | -37.3859
-7 | -0.2461 | 0.00771 | -0.1569 | -31.9196
-6.5 | -0.1901 | 0.00741 | -0.1528 | -25.6545
-6 | -0.1346 | 0.00712 | -0.1489 | -18.9045
-5.5 | -0.0794 | 0.00691 | -0.1451 | -11.4906
-5 | -0.0273 | 0.00671 | -0.141 | -4.0686
-4.5 | 0.0243 | 0.00653 | -0.1369 | 3.7213
-4 | 0.0766 | 0.00637 | -0.1332 | 12.0251
-3.5 | 0.1253 | 0.00625 | -0.1289 | 20.048
-3 | 0.1717 | 0.00618 | -0.1243 | 27.7832
-2.5 | 0.2201 | 0.00615 | -0.1201 | 35.7886
-2 | 0.2667 | 0.00614 | -0.1158 | 43.4365
-1.5 | 0.3186 | 0.00608 | -0.1127 | 52.4013
-1 | 0.371 | 0.00606 | -0.1098 | 61.2211
-0.5 | 0.4393 | 0.00582 | -0.1107 | 75.4811
0 | 0.5332 | 0.00566 | -0.1173 | 94.2049
0.5 | 0.6691 | 0.00545 | -0.1332 | 122.7706
1 | 0.7487 | 0.00553 | -0.1363 | 135.3888
1.5 | 0.8188 | 0.0057 | -0.1374 | 143.6491
2 | 0.8884 | 0.00584 | -0.1383 | 152.1233
2.5 | 0.9533 | 0.00606 | -0.1382 | 157.3102
3 | 1.0145 | 0.00637 | -0.1373 | 159.2622
3.5 | 1.0801 | 0.00658 | -0.137 | 164.1489
4 | 1.1402 | 0.00694 | -0.1357 | 164.2939
4.5 | 1.1991 | 0.00735 | -0.134 | 163.1429
5.5 | 1.2481 | 0.0103 | -0.1196 | 121.1748
6 | 1.2619 | 0.01237 | -0.1114 | 102.0129
7 | 1.3171 | 0.01609 | -0.0998 | 81.8583
7.5 | 1.334 | 0.0187 | -0.0933 | 71.3369
8 | 1.3468 | 0.02182 | -0.0869 | 61.7232
8.5 | 1.3584 | 0.0253 | -0.0809 | 53.6917
9 | 1.3922 | 0.02776 | -0.0772 | 50.1513
10 | 1.4449 | 0.03393 | -0.0693 | 42.5847
10.5 | 1.4633 | 0.03772 | -0.0651 | 38.7937
11 | 1.4881 | 0.04127 | -0.0615 | 36.0577
11.5 | 1.5096 | 0.0452 | -0.058 | 33.3982
12 | 1.5274 | 0.0495 | -0.0545 | 30.8566
12.5 | 1.5493 | 0.05371 | -0.0514 | 28.8457
13 | 1.5682 | 0.05832 | -0.0485 | 26.8896
14 | 1.607 | 0.06888 | -0.0444 | 23.3304
14.5 | 1.6097 | 0.07528 | -0.0418 | 21.3828
15 | 1.6021 | 0.08286 | -0.0397 | 19.335
15.5 | 1.5831 | 0.09175 | -0.0386 | 17.2545
16 | 1.5531 | 0.10215 | -0.0389 | 15.2041
16.5 | 1.5225 | 0.11299 | -0.0404 | 13.4746
17 | 1.4891 | 0.1247 | -0.0436 | 11.9415
17.5 | 1.4558 | 0.13687 | -0.0483 | 10.6364
18 | 1.4258 | 0.14931 | -0.0542 | 9.5493
18.5 | 1.3965 | 0.16225 | -0.0616 | 8.6071
19 | 1.3722 | 0.175 | -0.0695 | 7.8411
19.5 | 1.3505 | 0.18794 | -0.0781 | 7.1858

## 105. Re 10M Mach 0.00 (1)
BIGFOIL.COM POLAR EXPORT
NACA64A717
NACA64A717 |  |  |  | Cl Max: | 1.845 | at alpha= | 13 | deg
JavaFoil+Calcfoil stall+Eppler ext transition |  |  |  | L/D Max: | 164.809 | at alpha= | 2.5 | deg
Re: | 10000000 |  |  | Cd Min: | 0.00543 | at alpha= | -1 | deg
Mach: | 0 |  |  | Cl=0 at alpha= | -5.6693 | deg
|  |  |  | @ Cl=0.1, Cd= | 0.0067739
|  |  |  | @ Cl=0.4, Cd= | 0.0061448
|  |  |  | @ Cl=0.6, Cd= | 0.0054392
alpha (deg) | Cl | Cd | Cm | Cl/Cd
-19 | -0.617 | 0.13576 | -0.061 | -4.547
-18.5 | -0.628 | 0.12874 | -0.063 | -4.877
-18 | -0.636 | 0.12313 | -0.063 | -5.168
-17.5 | -0.645 | 0.11414 | -0.066 | -5.654
-17 | -0.651 | 0.10811 | -0.067 | -6.02
-16.5 | -0.655 | 0.10078 | -0.069 | -6.501
-16 | -0.655 | 0.09609 | -0.07 | -6.822
-15.5 | -0.657 | 0.08619 | -0.074 | -7.627
-15 | -0.658 | 0.07602 | -0.079 | -8.655
-14.5 | -0.667 | 0.05674 | -0.088 | -11.764
-14 | -0.68 | 0.03707 | -0.097 | -18.349
-13.5 | -0.671 | 0.03115 | -0.1 | -21.533
-13 | -0.667 | 0.02143 | -0.105 | -31.139
-12.5 | -0.649 | 0.01786 | -0.108 | -36.325
-12 | -0.622 | 0.01633 | -0.11 | -38.075
-11.5 | -0.593 | 0.01409 | -0.112 | -42.111
-11 | -0.56 | 0.01244 | -0.114 | -44.978
-10.5 | -0.54 | 0.00934 | -0.12 | -57.787
-10 | -0.493 | 0.00889 | -0.121 | -55.483
-9.5 | -0.444 | 0.00811 | -0.122 | -54.738
-9 | -0.391 | 0.00786 | -0.123 | -49.823
-8.5 | -0.337 | 0.00767 | -0.124 | -43.891
-8 | -0.28 | 0.00751 | -0.125 | -37.271
-7.5 | -0.221 | 0.00737 | -0.126 | -30.036
-7 | -0.162 | 0.00721 | -0.127 | -22.455
-6.5 | -0.102 | 0.00712 | -0.128 | -14.291
-6 | -0.041 | 0.00699 | -0.129 | -5.839
-5.5 | 0.021 | 0.00689 | -0.13 | 2.986
-5 | 0.082 | 0.0068 | -0.131 | 12.111
-4.5 | 0.144 | 0.00671 | -0.132 | 21.531
-4 | 0.207 | 0.00665 | -0.133 | 31.08
-3.5 | 0.269 | 0.00654 | -0.134 | 41.149
-3 | 0.332 | 0.00646 | -0.135 | 51.461
-2.5 | 0.395 | 0.00619 | -0.136 | 63.762
-2 | 0.457 | 0.00563 | -0.137 | 81.121
-1.5 | 0.519 | 0.00556 | -0.138 | 93.338
-1 | 0.581 | 0.00543 | -0.139 | 107.095
-0.5 | 0.643 | 0.00546 | -0.14 | 117.853
0 | 0.705 | 0.00552 | -0.141 | 127.724
0.5 | 0.767 | 0.00562 | -0.142 | 136.452
1 | 0.829 | 0.00567 | -0.143 | 146.071
1.5 | 0.891 | 0.0058 | -0.144 | 153.45
2 | 0.952 | 0.00598 | -0.145 | 159.209
2.5 | 1.014 | 0.00615 | -0.146 | 164.809
3 | 1.076 | 0.00673 | -0.147 | 159.913
3.5 | 1.137 | 0.00734 | -0.147 | 154.997
4 | 1.199 | 0.00797 | -0.148 | 150.432
4.5 | 1.251 | 0.00859 | -0.149 | 145.567
5 | 1.307 | 0.00862 | -0.15 | 151.666
5.5 | 1.359 | 0.01009 | -0.15 | 134.745
6 | 1.412 | 0.01065 | -0.15 | 132.674
6.5 | 1.463 | 0.01184 | -0.151 | 123.522
7 | 1.513 | 0.01246 | -0.152 | 121.411
7.5 | 1.561 | 0.01314 | -0.152 | 118.764
8 | 1.607 | 0.01379 | -0.153 | 116.586
8.5 | 1.651 | 0.0145 | -0.153 | 113.84
9 | 1.691 | 0.01525 | -0.154 | 110.908
9.5 | 1.726 | 0.01603 | -0.155 | 107.716
10 | 1.758 | 0.01684 | -0.155 | 104.371
10.5 | 1.785 | 0.01762 | -0.156 | 101.317
11 | 1.807 | 0.01831 | -0.157 | 98.685
11.5 | 1.825 | 0.01918 | -0.157 | 95.138
12 | 1.837 | 0.02007 | -0.158 | 91.567
12.5 | 1.844 | 0.02096 | -0.158 | 88.001
13 | 1.845 | 0.02203 | -0.158 | 83.754
13.5 | 1.837 | 0.02313 | -0.159 | 79.437
14 | 1.824 | 0.02432 | -0.159 | 75.011
14.5 | 1.806 | 0.02559 | -0.159 | 70.559
15 | 1.783 | 0.02698 | -0.16 | 66.078
15.5 | 1.754 | 0.02849 | -0.16 | 61.588
16 | 1.722 | 0.03022 | -0.16 | 56.996
16.5 | 1.686 | 0.03167 | -0.161 | 53.244
17 | 1.647 | 0.0336 | -0.161 | 49.009
17.5 | 1.604 | 0.03535 | -0.161 | 45.374
18 | 1.556 | 0.03829 | -0.161 | 40.634

## 106. Re 10M Mach 0.00 (2)
BIGFOIL.COM POLAR EXPORT
NACA64A717
NACA64A717 |  |  |  | Cl Max: | 1.5663 | at alpha= | 12.5 | deg
XFOIL ncrit=9 |  |  |  | L/D Max: | 178.14 | at alpha= | 3.5 | deg
Re: | 10000000 |  |  | Cd Min: | 0.03718 | at alpha= | -20 | deg
Mach: | 0 |  |  | Cl=0 at alpha= | -5.1156 | deg
|  |  |  | @ Cl=0.1, Cd= | 0.005635
|  |  |  | @ Cl=0.4, Cd= | 0.0049725
|  |  |  | @ Cl=0.6, Cd= | 0.0046708
alpha (deg) | Cl | Cd | Cm | Cl/Cd
-20 | -1.2019 | 0.03718 | -0.1354 | -32.3265
-19.5 | -1.1985 | 0.0328 | -0.137 | -36.5396
-18.5 | -1.1754 | 0.02585 | -0.1393 | -45.47
-18 | -1.1572 | 0.02306 | -0.1399 | -50.1821
-17.5 | -1.1296 | 0.02105 | -0.1405 | -53.6627
-17 | -1.1045 | 0.01888 | -0.1408 | -58.5011
-16.5 | -1.0785 | 0.01686 | -0.1411 | -63.968
-16 | -1.0524 | 0.01539 | -0.1398 | -68.3821
-15.5 | -1.0185 | 0.01449 | -0.138 | -70.2899
-15 | -0.9912 | 0.01345 | -0.1346 | -73.6952
-14.5 | -0.9492 | 0.01273 | -0.1333 | -74.564
-14 | -0.9048 | 0.01191 | -0.1325 | -75.9698
-13.5 | -0.859 | 0.01118 | -0.1317 | -76.8336
-13 | -0.8115 | 0.01053 | -0.1311 | -77.0655
-12.5 | -0.7615 | 0.01004 | -0.1308 | -75.8466
-12 | -0.7113 | 0.00955 | -0.1305 | -74.4817
-11.5 | -0.6597 | 0.00915 | -0.1303 | -72.0984
-11 | -0.6159 | 0.00824 | -0.1289 | -74.7451
-10.5 | -0.5625 | 0.00795 | -0.1289 | -70.7547
-10 | -0.5098 | 0.00763 | -0.1288 | -66.8152
-9.5 | -0.4558 | 0.00739 | -0.1289 | -61.6779
-9 | -0.4014 | 0.0072 | -0.129 | -55.75
-8.5 | -0.3473 | 0.00699 | -0.129 | -49.6853
-8 | -0.2942 | 0.00677 | -0.1288 | -43.4564
-7.5 | -0.2414 | 0.00659 | -0.1285 | -36.6313
-7 | -0.1888 | 0.00642 | -0.1281 | -29.4081
-6.5 | -0.1367 | 0.00629 | -0.1275 | -21.7329
-6 | -0.0867 | 0.00614 | -0.1265 | -14.1205
-5.5 | -0.0369 | 0.00599 | -0.1254 | -6.1603
-5 | 0.0111 | 0.00586 | -0.1239 | 1.8942
-4.5 | 0.0581 | 0.00574 | -0.1222 | 10.122
-4 | 0.106 | 0.00562 | -0.1206 | 18.8612
-3.5 | 0.1524 | 0.00551 | -0.1187 | 27.6588
-3 | 0.1993 | 0.00541 | -0.117 | 36.8392
-2.5 | 0.2466 | 0.00533 | -0.1153 | 46.2664
-2 | 0.2917 | 0.00524 | -0.1131 | 55.6679
-1.5 | 0.3373 | 0.00509 | -0.1111 | 66.2672
-1 | 0.3828 | 0.00501 | -0.109 | 76.4072
0 | 0.4884 | 0.00478 | -0.1085 | 102.1757
0.5 | 0.5733 | 0.00466 | -0.1157 | 123.0258
1 | 0.6477 | 0.00469 | -0.1204 | 138.1023
1.5 | 0.7302 | 0.00481 | -0.1269 | 151.8087
2 | 0.7983 | 0.0049 | -0.1301 | 162.9184
2.5 | 0.8583 | 0.00504 | -0.1315 | 170.2976
3 | 0.9133 | 0.00524 | -0.1318 | 174.2939
3.5 | 0.9673 | 0.00543 | -0.1319 | 178.14
4 | 1.0083 | 0.006 | -0.1294 | 168.05
4.5 | 1.048 | 0.00657 | -0.1267 | 159.5129
5 | 1.083 | 0.0073 | -0.1232 | 148.3562
5.5 | 1.1125 | 0.00824 | -0.1188 | 135.0121
6 | 1.1402 | 0.00927 | -0.1142 | 122.9989
6.5 | 1.189 | 0.00954 | -0.1136 | 124.6331
7 | 1.2225 | 0.01039 | -0.1102 | 117.6612
7.5 | 1.2511 | 0.01146 | -0.1063 | 109.171
8 | 1.2849 | 0.01236 | -0.1033 | 103.9563
8.5 | 1.3196 | 0.01325 | -0.1006 | 99.5925
9 | 1.356 | 0.01409 | -0.0983 | 96.2385
9.5 | 1.3855 | 0.01527 | -0.0951 | 90.7335
10 | 1.4234 | 0.01611 | -0.0932 | 88.3551
10.5 | 1.4519 | 0.01742 | -0.0901 | 83.3467
11 | 1.4839 | 0.01861 | -0.0877 | 79.7367
11.5 | 1.513 | 0.02002 | -0.085 | 75.5744
12 | 1.5366 | 0.02181 | -0.0818 | 70.4539
12.5 | 1.5663 | 0.02333 | -0.0796 | 67.1367

## 107. Re 10M Mach 0.10 (1)
BIGFOIL.COM POLAR EXPORT
NACA64A717
NACA64A717 |  |  |  | Cl Max: | 1.838 | at alpha= | 12.5 | deg
JavaFoil+Calcfoil stall+Eppler ext transition |  |  |  | L/D Max: | 165.2 | at alpha= | 2.5 | deg
Re: | 10000000 |  |  | Cd Min: | 0.00543 | at alpha= | -1 | deg
Mach: | 0.1 |  |  | Cl=0 at alpha= | -5.6693 | deg
|  |  |  | @ Cl=0.1, Cd= | 0.0067998
|  |  |  | @ Cl=0.4, Cd= | 0.0061739
|  |  |  | @ Cl=0.6, Cd= | 0.0054455
alpha (deg) | Cl | Cd | Cm | Cl/Cd
-19 | -0.578 | 0.13858 | -0.06 | -4.17
-18.5 | -0.592 | 0.13183 | -0.062 | -4.489
-18 | -0.604 | 0.126 | -0.062 | -4.79
-17.5 | -0.615 | 0.11743 | -0.065 | -5.237
-17 | -0.624 | 0.11033 | -0.066 | -5.657
-16.5 | -0.63 | 0.10465 | -0.067 | -6.023
-16 | -0.634 | 0.09953 | -0.069 | -6.368
-15.5 | -0.637 | 0.09057 | -0.072 | -7.037
-15 | -0.638 | 0.08185 | -0.076 | -7.8
-14.5 | -0.642 | 0.06902 | -0.082 | -9.294
-14 | -0.655 | 0.04727 | -0.093 | -13.86
-13.5 | -0.655 | 0.03587 | -0.098 | -18.27
-13 | -0.655 | 0.02436 | -0.104 | -26.91
-12.5 | -0.642 | 0.01897 | -0.108 | -33.862
-12 | -0.619 | 0.01651 | -0.11 | -37.475
-11.5 | -0.59 | 0.0147 | -0.112 | -40.149
-11 | -0.558 | 0.01281 | -0.114 | -43.571
-10.5 | -0.54 | 0.00945 | -0.121 | -57.149
-10 | -0.494 | 0.00901 | -0.122 | -54.84
-9.5 | -0.445 | 0.00853 | -0.123 | -52.125
-9 | -0.393 | 0.00794 | -0.124 | -49.458
-8.5 | -0.338 | 0.0077 | -0.125 | -43.902
-8 | -0.281 | 0.00755 | -0.126 | -37.213
-7.5 | -0.222 | 0.00743 | -0.127 | -29.915
-7 | -0.163 | 0.00727 | -0.128 | -22.356
-6.5 | -0.102 | 0.00711 | -0.129 | -14.363
-6 | -0.041 | 0.00701 | -0.13 | -5.848
-5.5 | 0.021 | 0.0069 | -0.131 | 2.996
-5 | 0.083 | 0.00683 | -0.132 | 12.124
-4.5 | 0.145 | 0.00672 | -0.133 | 21.615
-4 | 0.208 | 0.00666 | -0.134 | 31.216
-3.5 | 0.27 | 0.00655 | -0.135 | 41.285
-3 | 0.334 | 0.00648 | -0.136 | 51.561
-2.5 | 0.397 | 0.0062 | -0.137 | 63.984
-2 | 0.459 | 0.00566 | -0.138 | 81.163
-1.5 | 0.522 | 0.00557 | -0.139 | 93.56
-1 | 0.584 | 0.00543 | -0.14 | 107.478
-0.5 | 0.646 | 0.00549 | -0.141 | 117.817
0 | 0.709 | 0.00553 | -0.142 | 128.149
0.5 | 0.771 | 0.00563 | -0.143 | 136.886
1 | 0.833 | 0.00569 | -0.144 | 146.536
1.5 | 0.895 | 0.00582 | -0.145 | 153.908
2 | 0.957 | 0.006 | -0.145 | 159.602
2.5 | 1.019 | 0.00617 | -0.146 | 165.2
3 | 1.081 | 0.00676 | -0.147 | 160.044
3.5 | 1.143 | 0.00741 | -0.148 | 154.173
4 | 1.205 | 0.00801 | -0.149 | 150.369
4.5 | 1.257 | 0.00875 | -0.15 | 143.639
5 | 1.313 | 0.0087 | -0.15 | 150.908
5.5 | 1.365 | 0.01017 | -0.151 | 134.237
6 | 1.418 | 0.01074 | -0.151 | 132.011
6.5 | 1.469 | 0.01196 | -0.152 | 122.862
7 | 1.519 | 0.01258 | -0.152 | 120.799
7.5 | 1.567 | 0.01327 | -0.153 | 118.135
8 | 1.613 | 0.01398 | -0.154 | 115.438
8.5 | 1.657 | 0.01465 | -0.154 | 113.101
9 | 1.697 | 0.01547 | -0.155 | 109.701
9.5 | 1.731 | 0.01632 | -0.155 | 106.069
10 | 1.762 | 0.01705 | -0.156 | 103.31
10.5 | 1.787 | 0.01783 | -0.157 | 100.209
11 | 1.808 | 0.01862 | -0.157 | 97.099
11.5 | 1.824 | 0.01948 | -0.158 | 93.613
12 | 1.834 | 0.02038 | -0.158 | 89.992
12.5 | 1.838 | 0.02142 | -0.159 | 85.781
13 | 1.836 | 0.02247 | -0.159 | 81.708
13.5 | 1.824 | 0.0237 | -0.159 | 76.967
14 | 1.807 | 0.025 | -0.16 | 72.283
14.5 | 1.785 | 0.0262 | -0.16 | 68.121
15 | 1.756 | 0.02757 | -0.161 | 63.7
15.5 | 1.723 | 0.0292 | -0.161 | 58.993
16 | 1.685 | 0.03098 | -0.161 | 54.378
16.5 | 1.643 | 0.03256 | -0.161 | 50.465
17 | 1.597 | 0.03458 | -0.162 | 46.187
17.5 | 1.546 | 0.03728 | -0.161 | 41.484

## 108. Re 10M Mach 0.10 (2)
BIGFOIL.COM POLAR EXPORT
NACA64A717
NACA64A717 |  |  |  | Cl Max: | 1.8129 | at alpha= | 20 | deg
XFOIL ncrit=9 |  |  |  | L/D Max: | 178.676 | at alpha= | 3.5 | deg
Re: | 10000000 |  |  | Cd Min: | 0.07258 | at alpha= | 20 | deg
Mach: | 0.1 |  |  | Cl=0 at alpha= | -5.1033 | deg
|  |  |  | @ Cl=0.1, Cd= | 0.0056519
|  |  |  | @ Cl=0.4, Cd= | 0.0049539
|  |  |  | @ Cl=0.6, Cd= | 0.0046825
alpha (deg) | Cl | Cd | Cm | Cl/Cd
-20 | -1.1721 | 0.04209 | -0.1362 | -27.8475
-19.5 | -1.1736 | 0.03676 | -0.1387 | -31.926
-19 | -1.1691 | 0.0324 | -0.1404 | -36.0833
-18.5 | -1.1639 | 0.02824 | -0.1417 | -41.2146
-18 | -1.1496 | 0.025 | -0.1425 | -45.984
-17.5 | -1.1243 | 0.02269 | -0.1431 | -49.5505
-17 | -1.1016 | 0.02022 | -0.1434 | -54.4807
-16.5 | -1.0762 | 0.01801 | -0.1437 | -59.7557
-15.5 | -1.0181 | 0.01504 | -0.1418 | -67.6928
-15 | -0.9896 | 0.01386 | -0.1388 | -71.3997
-14.5 | -0.9537 | 0.01314 | -0.1362 | -72.5799
-14 | -0.9099 | 0.01225 | -0.1351 | -74.2776
-13.5 | -0.864 | 0.01146 | -0.1342 | -75.3927
-13 | -0.8167 | 0.01076 | -0.1333 | -75.9015
-12.5 | -0.7666 | 0.01023 | -0.1328 | -74.9365
-12 | -0.7163 | 0.0097 | -0.1323 | -73.8454
-11.5 | -0.6644 | 0.00927 | -0.132 | -71.6721
-11 | -0.6158 | 0.00862 | -0.1312 | -71.4385
-10.5 | -0.5668 | 0.00802 | -0.1304 | -70.6733
-10 | -0.5135 | 0.00769 | -0.1302 | -66.775
-9.5 | -0.4592 | 0.00744 | -0.1301 | -61.7204
-9 | -0.4045 | 0.00724 | -0.1301 | -55.8702
-8.5 | -0.3501 | 0.00702 | -0.13 | -49.8718
-8 | -0.2966 | 0.00681 | -0.1298 | -43.5536
-7.5 | -0.2435 | 0.00662 | -0.1294 | -36.7825
-7 | -0.1908 | 0.00645 | -0.1288 | -29.5814
-6.5 | -0.1385 | 0.0063 | -0.1282 | -21.9841
-6 | -0.0882 | 0.00617 | -0.1271 | -14.295
-5.5 | -0.0384 | 0.00601 | -0.1259 | -6.3894
-5 | 0.01 | 0.00587 | -0.1244 | 1.7036
-4.5 | 0.0572 | 0.00575 | -0.1226 | 9.9478
-4 | 0.1052 | 0.00564 | -0.121 | 18.6525
-3.5 | 0.1521 | 0.00553 | -0.1192 | 27.5045
-3 | 0.1987 | 0.00543 | -0.1172 | 36.593
-2.5 | 0.2466 | 0.00534 | -0.1156 | 46.1798
-2 | 0.2915 | 0.00526 | -0.1133 | 55.4183
-1.5 | 0.3375 | 0.00511 | -0.1113 | 66.047
-1 | 0.383 | 0.00503 | -0.1092 | 76.1431
-0.5 | 0.4344 | 0.0048 | -0.1085 | 90.5
0 | 0.4898 | 0.0048 | -0.1087 | 102.0417
0.5 | 0.5765 | 0.00467 | -0.1163 | 123.4475
1 | 0.6516 | 0.00471 | -0.121 | 138.3439
1.5 | 0.7345 | 0.00482 | -0.1276 | 152.3859
2 | 0.8024 | 0.00491 | -0.1306 | 163.4216
2.5 | 0.8625 | 0.00505 | -0.132 | 170.7921
3 | 0.9175 | 0.00526 | -0.1322 | 174.4297
3.5 | 0.972 | 0.00544 | -0.1323 | 178.6765
4.5 | 1.0528 | 0.00658 | -0.1269 | 160
5 | 1.087 | 0.00734 | -0.1232 | 148.0926
6 | 1.1433 | 0.00936 | -0.1139 | 122.1474
6.5 | 1.1931 | 0.00962 | -0.1134 | 124.0229
7 | 1.2259 | 0.01052 | -0.1099 | 116.5304
7.5 | 1.2543 | 0.01162 | -0.1058 | 107.9432
8 | 1.2876 | 0.01255 | -0.1027 | 102.5976
8.5 | 1.3211 | 0.01353 | -0.0997 | 97.6423
9 | 1.359 | 0.01435 | -0.0976 | 94.7038
9.5 | 1.3882 | 0.01558 | -0.0942 | 89.1014
10 | 1.4249 | 0.0165 | -0.0922 | 86.3576
10.5 | 1.4526 | 0.0179 | -0.0889 | 81.1508
11 | 1.4867 | 0.01905 | -0.0867 | 78.042
11.5 | 1.515 | 0.02056 | -0.0839 | 73.6868
12 | 1.5382 | 0.02245 | -0.0806 | 68.5167
12.5 | 1.567 | 0.02411 | -0.0783 | 64.9938
13.5 | 1.6297 | 0.02782 | -0.0755 | 58.5802
14 | 1.65 | 0.03024 | -0.0728 | 54.5635
14.5 | 1.6728 | 0.03258 | -0.0705 | 51.3444
15 | 1.6925 | 0.03519 | -0.0681 | 48.0961
15.5 | 1.7106 | 0.03803 | -0.0658 | 44.9803
16 | 1.7273 | 0.04107 | -0.0636 | 42.0575
16.5 | 1.7444 | 0.04414 | -0.0617 | 39.5197
17 | 1.7573 | 0.04766 | -0.0597 | 36.8716
17.5 | 1.7724 | 0.05108 | -0.0581 | 34.6985
18 | 1.7807 | 0.05517 | -0.0564 | 32.2766
18.5 | 1.7912 | 0.05916 | -0.055 | 30.2772
19 | 1.8005 | 0.06337 | -0.0538 | 28.4125
19.5 | 1.8051 | 0.0681 | -0.0527 | 26.5066
20 | 1.8129 | 0.07258 | -0.052 | 24.978

## 109. Re 10M Mach 0.25 (1)
BIGFOIL.COM POLAR EXPORT
NACA64A717
NACA64A717 |  |  |  | Cl Max: | 1.802 | at alpha= | 11 | deg
JavaFoil+Calcfoil stall+Eppler ext transition |  |  |  | L/D Max: | 165.52 | at alpha= | 2.5 | deg
Re: | 10000000 |  |  | Cd Min: | 0.00548 | at alpha= | -1 | deg
Mach: | 0.25 |  |  | Cl=0 at alpha= | -5.6667 | deg
|  |  |  | @ Cl=0.1, Cd= | 0.0068995
|  |  |  | @ Cl=0.4, Cd= | 0.0063273
|  |  |  | @ Cl=0.6, Cd= | 0.00548
alpha (deg) | Cl | Cd | Cm | Cl/Cd
-17 | -0.387 | 0.12632 | -0.06 | -3.067
-16.5 | -0.424 | 0.11991 | -0.061 | -3.535
-16 | -0.456 | 0.11231 | -0.063 | -4.063
-15.5 | -0.484 | 0.10535 | -0.065 | -4.593
-15 | -0.506 | 0.09869 | -0.067 | -5.131
-14.5 | -0.523 | 0.09227 | -0.068 | -5.673
-14 | -0.535 | 0.08583 | -0.071 | -6.233
-13.5 | -0.543 | 0.07729 | -0.076 | -7.022
-13 | -0.55 | 0.06407 | -0.084 | -8.584
-12.5 | -0.578 | 0.03409 | -0.103 | -16.951
-12 | -0.579 | 0.02355 | -0.109 | -24.584
-11.5 | -0.568 | 0.01783 | -0.113 | -31.839
-11 | -0.542 | 0.01601 | -0.115 | -33.852
-10.5 | -0.513 | 0.01345 | -0.118 | -38.149
-10 | -0.489 | 0.00954 | -0.123 | -51.286
-9.5 | -0.449 | 0.00909 | -0.126 | -49.434
-9 | -0.398 | 0.00821 | -0.127 | -48.557
-8.5 | -0.344 | 0.00795 | -0.128 | -43.314
-8 | -0.287 | 0.00773 | -0.129 | -37.105
-7.5 | -0.227 | 0.00757 | -0.13 | -30.039
-7 | -0.166 | 0.00742 | -0.131 | -22.445
-6.5 | -0.105 | 0.00726 | -0.132 | -14.415
-6 | -0.042 | 0.00713 | -0.133 | -5.898
-5.5 | 0.021 | 0.00699 | -0.134 | 3.038
-5 | 0.085 | 0.00693 | -0.135 | 12.255
-4.5 | 0.149 | 0.0068 | -0.137 | 21.917
-4 | 0.213 | 0.00673 | -0.138 | 31.689
-3.5 | 0.278 | 0.00664 | -0.139 | 41.879
-3 | 0.343 | 0.00655 | -0.14 | 52.36
-2.5 | 0.407 | 0.0063 | -0.141 | 64.65
-2 | 0.472 | 0.00571 | -0.142 | 82.575
-1.5 | 0.536 | 0.00565 | -0.143 | 94.83
-1 | 0.6 | 0.00548 | -0.144 | 109.54
-0.5 | 0.664 | 0.00556 | -0.145 | 119.529
0 | 0.728 | 0.00563 | -0.146 | 129.256
0.5 | 0.792 | 0.00574 | -0.147 | 138.111
1 | 0.856 | 0.00584 | -0.148 | 146.676
1.5 | 0.92 | 0.00596 | -0.149 | 154.356
2 | 0.984 | 0.00615 | -0.149 | 160.036
2.5 | 1.047 | 0.00633 | -0.15 | 165.52
3 | 1.111 | 0.00698 | -0.151 | 159.176
3.5 | 1.175 | 0.0077 | -0.152 | 152.502
4 | 1.238 | 0.00851 | -0.153 | 145.404
4.5 | 1.287 | 0.0085 | -0.154 | 151.501
5 | 1.343 | 0.00953 | -0.154 | 140.904
5.5 | 1.397 | 0.01064 | -0.154 | 131.269
6 | 1.453 | 0.0113 | -0.155 | 128.583
6.5 | 1.504 | 0.01259 | -0.156 | 119.436
7 | 1.554 | 0.01328 | -0.156 | 117.038
7.5 | 1.602 | 0.01405 | -0.157 | 113.992
8 | 1.646 | 0.01485 | -0.158 | 110.842
8.5 | 1.688 | 0.01569 | -0.158 | 107.585
9 | 1.724 | 0.01656 | -0.159 | 104.128
9.5 | 1.753 | 0.01753 | -0.159 | 100.02
10 | 1.777 | 0.01829 | -0.16 | 97.133
10.5 | 1.793 | 0.01923 | -0.161 | 93.249
11 | 1.802 | 0.02021 | -0.161 | 89.161
11.5 | 1.802 | 0.02131 | -0.162 | 84.557
12 | 1.793 | 0.0226 | -0.162 | 79.363
12.5 | 1.778 | 0.02384 | -0.162 | 74.567
13 | 1.753 | 0.02517 | -0.163 | 69.639
13.5 | 1.711 | 0.02683 | -0.163 | 63.78
14 | 1.659 | 0.02847 | -0.164 | 58.28
14.5 | 1.597 | 0.03043 | -0.164 | 52.5
15 | 1.526 | 0.03238 | -0.164 | 47.139
15.5 | 1.446 | 0.03456 | -0.164 | 41.837
16 | 1.355 | 0.03762 | -0.164 | 36.031

## 110. Re 10M Mach 0.25 (2)
BIGFOIL.COM POLAR EXPORT
NACA64A717
NACA64A717 |  |  |  | Cl Max: | 1.7793 | at alpha= | 19.5 | deg
XFOIL ncrit=9 |  |  |  | L/D Max: | 181.676 | at alpha= | 3.5 | deg
Re: | 10000000 |  |  | Cd Min: | 0.16495 | at alpha= | -20 | deg
Mach: | 0.25 |  |  | Cl=0 at alpha= | -5.0388 | deg
|  |  |  | @ Cl=0.1, Cd= | 0.0057198
|  |  |  | @ Cl=0.4, Cd= | 0.0051002
|  |  |  | @ Cl=0.6, Cd= | 0.0047621
alpha (deg) | Cl | Cd | Cm | Cl/Cd
-20 | -0.4299 | 0.16495 | -0.0753 | -2.6062
-19.5 | -0.4354 | 0.15429 | -0.0812 | -2.822
-19 | -0.8688 | 0.07655 | -0.1274 | -11.3494
-18.5 | -0.9581 | 0.05773 | -0.1405 | -16.5962
-18 | -0.9928 | 0.04716 | -0.1475 | -21.0517
-17.5 | -1.0085 | 0.03964 | -0.1518 | -25.4415
-17 | -1.0231 | 0.03304 | -0.1547 | -30.9655
-16.5 | -1.0257 | 0.02785 | -0.1564 | -36.8294
-16 | -1.0199 | 0.0236 | -0.1571 | -43.2161
-15.5 | -0.997 | 0.02075 | -0.1572 | -48.0482
-15 | -0.9736 | 0.01801 | -0.157 | -54.0589
-14.5 | -0.949 | 0.01573 | -0.1561 | -60.3306
-14 | -0.9164 | 0.01447 | -0.1532 | -63.331
-13.5 | -0.8839 | 0.0134 | -0.1492 | -65.9627
-13 | -0.8421 | 0.01228 | -0.1466 | -68.5749
-12.5 | -0.7929 | 0.0114 | -0.1449 | -69.5526
-12 | -0.7428 | 0.01063 | -0.1433 | -69.8777
-11.5 | -0.69 | 0.01001 | -0.1421 | -68.9311
-11 | -0.6363 | 0.00946 | -0.141 | -67.2622
-10.5 | -0.5822 | 0.00894 | -0.14 | -65.123
-10 | -0.5339 | 0.00812 | -0.1381 | -65.7512
-9.5 | -0.4778 | 0.00778 | -0.1374 | -61.4139
-9 | -0.4221 | 0.00747 | -0.1366 | -56.506
-8.5 | -0.3657 | 0.00723 | -0.136 | -50.5809
-8 | -0.3095 | 0.00702 | -0.1354 | -44.0883
-7.5 | -0.2551 | 0.00679 | -0.1345 | -37.57
-7 | -0.2017 | 0.0066 | -0.1334 | -30.5606
-6.5 | -0.1485 | 0.00642 | -0.1322 | -23.1308
-6 | -0.0962 | 0.00628 | -0.1309 | -15.3185
-5.5 | -0.0464 | 0.00613 | -0.1291 | -7.5693
-5 | 0.0039 | 0.00597 | -0.1274 | 0.65327
-4.5 | 0.0525 | 0.00583 | -0.1254 | 9.0051
-4 | 0.0999 | 0.00572 | -0.1231 | 17.465
-3.5 | 0.1492 | 0.0056 | -0.1212 | 26.6429
-3 | 0.1968 | 0.00552 | -0.1191 | 35.6522
-2.5 | 0.2453 | 0.00542 | -0.1171 | 45.2583
-2 | 0.2924 | 0.00535 | -0.1148 | 54.6542
-1.5 | 0.3382 | 0.00524 | -0.1123 | 64.542
-1 | 0.3858 | 0.00516 | -0.1103 | 74.7674
-0.5 | 0.438 | 0.00494 | -0.1094 | 88.664
0 | 0.497 | 0.00491 | -0.11 | 101.222
0.5 | 0.5943 | 0.00476 | -0.1195 | 124.8529
1 | 0.6764 | 0.00479 | -0.1254 | 141.2109
1.5 | 0.7564 | 0.0049 | -0.1308 | 154.3673
2 | 0.8237 | 0.005 | -0.1332 | 164.74
2.5 | 0.8851 | 0.00513 | -0.1343 | 172.5341
3 | 0.9403 | 0.00535 | -0.1341 | 175.757
3.5 | 0.9974 | 0.00549 | -0.1343 | 181.6758
4.5 | 1.0777 | 0.00669 | -0.1279 | 161.0912
5 | 1.1109 | 0.00752 | -0.1236 | 147.7261
5.5 | 1.1345 | 0.00872 | -0.1177 | 130.1032
6 | 1.1608 | 0.00991 | -0.1126 | 117.1342
7 | 1.244 | 0.01128 | -0.1078 | 110.2837
7.5 | 1.2694 | 0.01263 | -0.103 | 100.5067
8 | 1.3037 | 0.0137 | -0.0997 | 95.1606
8.5 | 1.3331 | 0.01503 | -0.0958 | 88.6959
9 | 1.3704 | 0.01607 | -0.0932 | 85.2769
9.5 | 1.3982 | 0.01761 | -0.0894 | 79.3981
10 | 1.4359 | 0.01873 | -0.0871 | 76.6631
11 | 1.4945 | 0.0221 | -0.0808 | 67.6244
11.5 | 1.5203 | 0.02415 | -0.0775 | 62.9524
12 | 1.5441 | 0.02645 | -0.0743 | 58.3781
12.5 | 1.5702 | 0.0287 | -0.0716 | 54.7108
13 | 1.5768 | 0.03075 | -0.0648 | 51.278
13.5 | 1.6314 | 0.03346 | -0.0684 | 48.7567
14 | 1.6513 | 0.03639 | -0.0656 | 45.3779
14.5 | 1.6718 | 0.03938 | -0.0631 | 42.453
15 | 1.6871 | 0.04287 | -0.0604 | 39.3539
15.5 | 1.7044 | 0.04627 | -0.0581 | 36.836
16 | 1.721 | 0.04986 | -0.056 | 34.5166
16.5 | 1.7331 | 0.05394 | -0.0539 | 32.1301
17 | 1.7422 | 0.05834 | -0.052 | 29.8629
17.5 | 1.7543 | 0.06262 | -0.0504 | 28.015
18 | 1.7625 | 0.06738 | -0.049 | 26.1576
18.5 | 1.7691 | 0.07233 | -0.0477 | 24.4587
19 | 1.7767 | 0.07734 | -0.0468 | 22.9726
19.5 | 1.7793 | 0.08297 | -0.0462 | 21.4451
20 | 1.7788 | 0.08898 | -0.0458 | 19.991

## 111. Re 10M Mach 0.50 (1)
BIGFOIL.COM POLAR EXPORT
NACA64A717
NACA64A717 |  |  |  | Cl Max: | 1.739 | at alpha= | 8 | deg
JavaFoil+Calcfoil stall+Eppler ext transition |  |  |  | L/D Max: | 162.998 | at alpha= | 2.5 | deg
Re: | 10000000 |  |  | Cd Min: | 0.00594 | at alpha= | -1 | deg
Mach: | 0.5 |  |  | Cl=0 at alpha= | -5.6714 | deg
|  |  |  | @ Cl=0.1, Cd= | 0.0073517
|  |  |  | @ Cl=0.4, Cd= | 0.0069656
|  |  |  | @ Cl=0.6, Cd= | 0.0060386
alpha (deg) | Cl | Cd | Cm | Cl/Cd
-20 | -0.821 | 0.14823 | -0.069 | -5.541
-19.5 | -0.792 | 0.14276 | -0.068 | -5.548
-19 | -0.764 | 0.1399 | -0.068 | -5.459
-18.5 | -0.739 | 0.13468 | -0.072 | -5.484
-18 | -0.709 | 0.12963 | -0.071 | -5.47
-17.5 | -0.679 | 0.12745 | -0.07 | -5.329
-17 | -0.65 | 0.12202 | -0.068 | -5.323
-16.5 | -0.622 | 0.11348 | -0.07 | -5.482
-16 | -0.593 | 0.12071 | -0.07 | -4.913
-15.5 | -0.565 | 0.11068 | -0.072 | -5.109
-15 | -0.536 | 0.10648 | -0.07 | -5.03
-14.5 | -0.508 | 0.09771 | -0.071 | -5.195
-14 | -0.48 | 0.09052 | -0.074 | -5.304
-13.5 | -0.452 | 0.08386 | -0.076 | -5.393
-13 | -0.421 | 0.09042 | -0.069 | -4.653
-12.5 | -0.393 | 0.08198 | -0.073 | -4.796
-12 | -0.366 | 0.07401 | -0.078 | -4.945
-11.5 | -0.339 | 0.06693 | -0.084 | -5.065
-11 | -0.305 | 0.07808 | -0.066 | -3.912
-10.5 | -0.278 | 0.06659 | -0.075 | -4.18
-10 | -0.249 | 0.06554 | -0.074 | -3.802
-9.5 | -0.22 | 0.06221 | -0.072 | -3.538
-9 | -0.285 | 0.05365 | -0.085 | -5.316
-8.5 | -0.323 | 0.01583 | -0.133 | -20.41
-8 | -0.287 | 0.01229 | -0.137 | -23.354
-7.5 | -0.243 | 0.00859 | -0.146 | -28.334
-7 | -0.181 | 0.00821 | -0.147 | -22.016
-6.5 | -0.115 | 0.00794 | -0.148 | -14.453
-6 | -0.046 | 0.00775 | -0.149 | -5.983
-5.5 | 0.024 | 0.00753 | -0.15 | 3.123
-5 | 0.094 | 0.00736 | -0.151 | 12.834
-4.5 | 0.166 | 0.00726 | -0.153 | 22.872
-4 | 0.238 | 0.00716 | -0.154 | 33.26
-3.5 | 0.31 | 0.00706 | -0.155 | 43.921
-3 | 0.384 | 0.00699 | -0.156 | 54.869
-2.5 | 0.456 | 0.00688 | -0.157 | 66.257
-2 | 0.527 | 0.00646 | -0.158 | 81.655
-1.5 | 0.599 | 0.00604 | -0.159 | 99.245
-1 | 0.671 | 0.00594 | -0.161 | 112.946
-0.5 | 0.743 | 0.00603 | -0.162 | 123.158
0 | 0.814 | 0.00613 | -0.163 | 132.842
0.5 | 0.886 | 0.00625 | -0.164 | 141.687
1 | 0.957 | 0.00644 | -0.165 | 148.574
1.5 | 1.029 | 0.00661 | -0.166 | 155.521
2 | 1.1 | 0.00689 | -0.167 | 159.633
2.5 | 1.171 | 0.00718 | -0.168 | 162.998
3 | 1.235 | 0.00797 | -0.168 | 154.948
3.5 | 1.301 | 0.0089 | -0.169 | 146.137
4 | 1.368 | 0.00984 | -0.169 | 139.071
4.5 | 1.42 | 0.01075 | -0.17 | 132.107
5 | 1.482 | 0.0121 | -0.171 | 122.447
5.5 | 1.542 | 0.01311 | -0.171 | 117.624
6 | 1.598 | 0.01505 | -0.172 | 106.227
6.5 | 1.648 | 0.01618 | -0.173 | 101.883
7 | 1.69 | 0.0174 | -0.174 | 97.148
7.5 | 1.722 | 0.01874 | -0.174 | 91.916
8 | 1.739 | 0.02026 | -0.175 | 85.834
8.5 | 1.734 | 0.02212 | -0.175 | 78.374
9 | 1.687 | 0.02392 | -0.176 | 70.55
9.5 | 1.499 | 0.02622 | -0.176 | 57.172
10 | 1.062 | 0.02879 | -0.177 | 36.886
10.5 | 1.089 | 0.03306 | -0.176 | 32.957
11 | 1.122 | 0.03343 | -0.177 | 33.571
11.5 | 1.155 | 0.03322 | -0.178 | 34.758
12 | 1.18 | 0.03766 | -0.178 | 31.328
12.5 | 1.15 | 0.05569 | -0.166 | 20.642
13 | 1.234 | 0.04205 | -0.177 | 29.335

## 112. Re 10M Mach 0.50 (2)
BIGFOIL.COM POLAR EXPORT
NACA64A717
NACA64A717 |  |  |  | Cl Max: | 1.6368 | at alpha= | 14.5 | deg
XFOIL ncrit=9 |  |  |  | L/D Max: | 171.274 | at alpha= | 3.5 | deg
Re: | 10000000 |  |  | Cd Min: | 0.18656 | at alpha= | 19.5 | deg
Mach: | 0.5 |  |  | Cl=0 at alpha= | -4.7416 | deg
|  |  |  | @ Cl=0.1, Cd= | 0.0061066
|  |  |  | @ Cl=0.4, Cd= | 0.0058274
|  |  |  | @ Cl=0.6, Cd= | 0.0054462
alpha (deg) | Cl | Cd | Cm | Cl/Cd
-9 | -0.5034 | 0.00899 | -0.1718 | -55.9956
-8.5 | -0.4368 | 0.0085 | -0.1677 | -51.3882
-8 | -0.373 | 0.00807 | -0.1638 | -46.2206
-7.5 | -0.3097 | 0.00776 | -0.1602 | -39.9098
-7 | -0.2507 | 0.00744 | -0.1563 | -33.6962
-6.5 | -0.1932 | 0.0071 | -0.1524 | -27.2113
-6 | -0.1372 | 0.00685 | -0.1485 | -20.0292
-5.5 | -0.0822 | 0.00665 | -0.1447 | -12.3609
-5 | -0.0278 | 0.00648 | -0.141 | -4.2901
-4.5 | 0.026 | 0.00629 | -0.1374 | 4.1335
-4 | 0.0773 | 0.00616 | -0.1334 | 12.5487
-3.5 | 0.1283 | 0.00604 | -0.1296 | 21.2417
-3 | 0.1775 | 0.00597 | -0.1255 | 29.732
-2.5 | 0.2232 | 0.00595 | -0.1208 | 37.5126
-2 | 0.275 | 0.00592 | -0.1175 | 46.4527
-1.5 | 0.324 | 0.00591 | -0.1138 | 54.8223
-1 | 0.3797 | 0.00588 | -0.1115 | 64.5748
-0.5 | 0.4414 | 0.00572 | -0.1109 | 77.1678
0 | 0.519 | 0.00565 | -0.1138 | 91.8584
0.5 | 0.678 | 0.00525 | -0.1349 | 129.1429
1 | 0.7585 | 0.00535 | -0.1383 | 141.7757
1.5 | 0.8301 | 0.00546 | -0.1397 | 152.033
2 | 0.8988 | 0.00562 | -0.1404 | 159.9288
2.5 | 0.9654 | 0.0058 | -0.1406 | 166.4483
3 | 1.0266 | 0.0061 | -0.1396 | 168.2951
3.5 | 1.0893 | 0.00636 | -0.1388 | 171.2736
4 | 1.149 | 0.00673 | -0.1374 | 170.7281
4.5 | 1.2052 | 0.00719 | -0.1352 | 167.6217
5 | 1.2271 | 0.00865 | -0.1274 | 141.8613
5.5 | 1.2301 | 0.01087 | -0.117 | 113.1647
6 | 1.2431 | 0.01303 | -0.1089 | 95.4029
6.5 | 1.2994 | 0.01374 | -0.1069 | 94.5706
7 | 1.3164 | 0.0161 | -0.0998 | 81.764
7.5 | 1.3336 | 0.01871 | -0.0933 | 71.2774
8 | 1.3479 | 0.02175 | -0.087 | 61.9724
8.5 | 1.3694 | 0.02468 | -0.0819 | 55.4862
9 | 1.4058 | 0.02697 | -0.0784 | 52.1246
9.5 | 1.4262 | 0.03029 | -0.0737 | 47.0848
10 | 1.4621 | 0.03283 | -0.0704 | 44.5355
10.5 | 1.481 | 0.03659 | -0.0661 | 40.4755
11.5 | 1.5301 | 0.04378 | -0.0588 | 34.9497
12 | 1.5502 | 0.04786 | -0.0552 | 32.3903
12.5 | 1.5716 | 0.05207 | -0.052 | 30.1824
13 | 1.5911 | 0.05656 | -0.0488 | 28.1312
13.5 | 1.6083 | 0.06141 | -0.0459 | 26.1895
14.5 | 1.6368 | 0.073 | -0.0416 | 22.4219
15 | 1.6248 | 0.0809 | -0.0394 | 20.0841
15.5 | 1.6044 | 0.08982 | -0.0381 | 17.8624
16 | 1.5719 | 0.10032 | -0.0381 | 15.6689
16.5 | 1.5398 | 0.11121 | -0.0395 | 13.8459
17 | 1.5055 | 0.1229 | -0.0425 | 12.2498
17.5 | 1.4707 | 0.13517 | -0.0471 | 10.8804
18 | 1.4403 | 0.14753 | -0.0529 | 9.7628
18.5 | 1.4101 | 0.16049 | -0.0601 | 8.7862
19 | 1.383 | 0.17348 | -0.0682 | 7.9721
19.5 | 1.3597 | 0.18656 | -0.077 | 7.2883

## 113. Re 12M Mach 0.00 (1)
BIGFOIL.COM POLAR EXPORT
NACA64A717
NACA64A717 |  |  |  | Cl Max: | 1.847 | at alpha= | 12.5 | deg
JavaFoil+Calcfoil stall+Eppler ext transition |  |  |  | L/D Max: | 160.788 | at alpha= | 2 | deg
Re: | 12000000 |  |  | Cd Min: | 0.00538 | at alpha= | -0.5 | deg
Mach: | 0 |  |  | Cl=0 at alpha= | -5.6693 | deg
|  |  |  | @ Cl=0.1, Cd= | 0.006651
|  |  |  | @ Cl=0.4, Cd= | 0.0060953
|  |  |  | @ Cl=0.6, Cd= | 0.0054702
alpha (deg) | Cl | Cd | Cm | Cl/Cd
-19.5 | -0.606 | 0.14093 | -0.061 | -4.299
-19 | -0.618 | 0.13359 | -0.062 | -4.625
-18.5 | -0.628 | 0.12678 | -0.063 | -4.957
-18 | -0.637 | 0.12136 | -0.064 | -5.25
-17.5 | -0.647 | 0.11202 | -0.067 | -5.771
-17 | -0.653 | 0.10515 | -0.069 | -6.208
-16.5 | -0.658 | 0.09693 | -0.072 | -6.789
-16 | -0.657 | 0.0935 | -0.072 | -7.031
-15.5 | -0.66 | 0.08303 | -0.076 | -7.951
-15 | -0.665 | 0.06948 | -0.082 | -9.566
-14.5 | -0.687 | 0.04262 | -0.095 | -16.121
-14 | -0.686 | 0.03329 | -0.099 | -20.613
-13.5 | -0.676 | 0.02826 | -0.101 | -23.916
-13 | -0.67 | 0.0201 | -0.106 | -33.348
-12.5 | -0.651 | 0.01691 | -0.108 | -38.49
-12 | -0.625 | 0.01494 | -0.11 | -41.86
-11.5 | -0.595 | 0.01344 | -0.112 | -44.255
-11 | -0.575 | 0.00956 | -0.117 | -60.089
-10.5 | -0.54 | 0.00909 | -0.12 | -59.401
-10 | -0.493 | 0.00872 | -0.121 | -56.546
-9.5 | -0.444 | 0.00795 | -0.122 | -55.817
-9 | -0.391 | 0.00773 | -0.123 | -50.653
-8.5 | -0.337 | 0.00754 | -0.124 | -44.685
-8 | -0.28 | 0.00737 | -0.125 | -37.971
-7.5 | -0.221 | 0.00726 | -0.126 | -30.498
-7 | -0.162 | 0.0071 | -0.127 | -22.797
-6.5 | -0.102 | 0.00699 | -0.128 | -14.552
-6 | -0.041 | 0.00687 | -0.129 | -5.937
-5.5 | 0.021 | 0.00678 | -0.13 | 3.036
-5 | 0.082 | 0.00668 | -0.131 | 12.33
-4.5 | 0.144 | 0.00658 | -0.132 | 21.946
-4 | 0.207 | 0.00652 | -0.133 | 31.725
-3.5 | 0.269 | 0.00643 | -0.134 | 41.852
-3 | 0.332 | 0.00636 | -0.135 | 52.264
-2.5 | 0.395 | 0.00613 | -0.136 | 64.394
-2 | 0.457 | 0.0057 | -0.137 | 80.156
-1.5 | 0.519 | 0.0056 | -0.138 | 92.716
-1 | 0.581 | 0.00551 | -0.139 | 105.481
-0.5 | 0.643 | 0.00538 | -0.14 | 119.452
0 | 0.705 | 0.00542 | -0.141 | 130.034
0.5 | 0.767 | 0.00551 | -0.142 | 139.086
1 | 0.829 | 0.00564 | -0.143 | 146.992
1.5 | 0.891 | 0.00578 | -0.144 | 154.09
2 | 0.952 | 0.00592 | -0.145 | 160.788
2.5 | 1.014 | 0.00666 | -0.146 | 152.232
3 | 1.076 | 0.00716 | -0.147 | 150.235
3.5 | 1.137 | 0.00767 | -0.147 | 148.187
4 | 1.199 | 0.00815 | -0.148 | 147.016
4.5 | 1.251 | 0.0087 | -0.149 | 143.77
5 | 1.307 | 0.00901 | -0.15 | 145.068
5.5 | 1.361 | 0.01 | -0.15 | 136.123
6 | 1.413 | 0.01092 | -0.151 | 129.408
6.5 | 1.464 | 0.01161 | -0.151 | 126.136
7 | 1.514 | 0.01218 | -0.152 | 124.272
7.5 | 1.562 | 0.01284 | -0.152 | 121.648
8 | 1.608 | 0.01346 | -0.153 | 119.52
8.5 | 1.652 | 0.01418 | -0.154 | 116.494
9 | 1.692 | 0.01486 | -0.154 | 113.881
9.5 | 1.728 | 0.01566 | -0.155 | 110.322
10 | 1.759 | 0.01628 | -0.155 | 108.072
10.5 | 1.786 | 0.01703 | -0.156 | 104.892
11 | 1.809 | 0.01778 | -0.157 | 101.716
11.5 | 1.826 | 0.01858 | -0.157 | 98.299
12 | 1.839 | 0.01944 | -0.158 | 94.604
12.5 | 1.847 | 0.02034 | -0.158 | 90.777
13 | 1.847 | 0.02142 | -0.158 | 86.245
13.5 | 1.839 | 0.02245 | -0.159 | 81.923
14 | 1.826 | 0.02364 | -0.159 | 77.228
14.5 | 1.808 | 0.02488 | -0.16 | 72.635
15 | 1.784 | 0.02606 | -0.16 | 68.455
15.5 | 1.756 | 0.02752 | -0.16 | 63.82
16 | 1.724 | 0.02915 | -0.161 | 59.139
16.5 | 1.688 | 0.03079 | -0.161 | 54.809
17 | 1.648 | 0.03233 | -0.161 | 50.986
17.5 | 1.606 | 0.03445 | -0.161 | 46.604

## 114. Re 12M Mach 0.00 (2)
BIGFOIL.COM POLAR EXPORT
NACA64A717
NACA64A717 |  |  |  | Cl Max: | 1.8415 | at alpha= | 20 | deg
XFOIL ncrit=9 |  |  |  | L/D Max: | 177.326 | at alpha= | 3.5 | deg
Re: | 12000000 |  |  | Cd Min: | 0.06707 | at alpha= | 20 | deg
Mach: | 0 |  |  | Cl=0 at alpha= | -5.0983 | deg
|  |  |  | @ Cl=0.1, Cd= | 0.005501
|  |  |  | @ Cl=0.4, Cd= | 0.0048863
|  |  |  | @ Cl=0.6, Cd= | 0.0046076
alpha (deg) | Cl | Cd | Cm | Cl/Cd
-20 | -1.2364 | 0.03414 | -0.1361 | -36.2156
-19 | -1.215 | 0.02697 | -0.1385 | -45.0501
-18.5 | -1.2007 | 0.02386 | -0.1392 | -50.3227
-18 | -1.1797 | 0.02135 | -0.1397 | -55.2553
-17.5 | -1.1514 | 0.01944 | -0.1401 | -59.2284
-17 | -1.1244 | 0.01745 | -0.1405 | -64.4355
-16.5 | -1.0975 | 0.01579 | -0.1401 | -69.506
-16 | -1.0694 | 0.01461 | -0.138 | -73.1964
-15 | -1.0016 | 0.01304 | -0.1331 | -76.8098
-14.5 | -0.9565 | 0.01232 | -0.1324 | -77.638
-14 | -0.9113 | 0.01154 | -0.1316 | -78.9688
-13.5 | -0.8646 | 0.01087 | -0.1309 | -79.54
-13 | -0.8168 | 0.01024 | -0.1303 | -79.7656
-12.5 | -0.766 | 0.0098 | -0.1301 | -78.1633
-12 | -0.7158 | 0.0093 | -0.1298 | -76.9677
-11.5 | -0.6638 | 0.00891 | -0.1297 | -74.5006
-11 | -0.6136 | 0.00839 | -0.1293 | -73.1347
-10.5 | -0.5663 | 0.00772 | -0.1283 | -73.3549
-10 | -0.5126 | 0.00745 | -0.1284 | -68.8054
-9.5 | -0.459 | 0.00719 | -0.1283 | -63.8387
-9 | -0.405 | 0.00696 | -0.1283 | -58.1897
-8.5 | -0.3507 | 0.00678 | -0.1284 | -51.7257
-8 | -0.2966 | 0.00662 | -0.1284 | -44.8036
-7.5 | -0.2436 | 0.00642 | -0.1281 | -37.9439
-7 | -0.1911 | 0.00625 | -0.1276 | -30.576
-6.5 | -0.1391 | 0.00613 | -0.1271 | -22.6917
-6 | -0.0878 | 0.00599 | -0.1263 | -14.6578
-5.5 | -0.0384 | 0.00585 | -0.1251 | -6.5641
-5 | 0.0094 | 0.00573 | -0.1236 | 1.6405
-4.5 | 0.058 | 0.00559 | -0.1222 | 10.3757
-4 | 0.1052 | 0.00549 | -0.1205 | 19.1621
-3.5 | 0.1528 | 0.00539 | -0.1189 | 28.3488
-3 | 0.2005 | 0.00529 | -0.1173 | 37.9017
-2.5 | 0.2471 | 0.00522 | -0.1154 | 47.3372
-2 | 0.2945 | 0.00513 | -0.1137 | 57.4074
-1.5 | 0.3392 | 0.00502 | -0.1115 | 67.5697
-1 | 0.3869 | 0.00492 | -0.1099 | 78.6382
-0.5 | 0.4336 | 0.0048 | -0.1082 | 90.3333
0 | 0.4876 | 0.00476 | -0.1081 | 102.437
0.5 | 0.573 | 0.00459 | -0.1156 | 124.8366
1 | 0.6498 | 0.00464 | -0.1208 | 140.0431
1.5 | 0.7338 | 0.00474 | -0.1277 | 154.8101
2 | 0.8016 | 0.00482 | -0.1309 | 166.3071
2.5 | 0.8622 | 0.00496 | -0.1324 | 173.8306
3 | 0.9163 | 0.0052 | -0.1326 | 176.2115
3.5 | 0.9682 | 0.00546 | -0.1322 | 177.326
4 | 0.9995 | 0.00632 | -0.1278 | 158.1487
4.5 | 1.0437 | 0.00676 | -0.126 | 154.3935
5 | 1.0808 | 0.00741 | -0.1228 | 145.857
5.5 | 1.1081 | 0.00843 | -0.118 | 131.4472
6 | 1.142 | 0.00923 | -0.1146 | 123.727
6.5 | 1.1908 | 0.0095 | -0.1139 | 125.3474
7 | 1.2267 | 0.01025 | -0.111 | 119.678
8 | 1.2912 | 0.01212 | -0.1044 | 106.5347
8.5 | 1.3267 | 0.01294 | -0.1017 | 102.527
9 | 1.3632 | 0.01376 | -0.0994 | 99.0698
9.5 | 1.3961 | 0.01478 | -0.0966 | 94.4587
10 | 1.4323 | 0.01566 | -0.0945 | 91.4623
10.5 | 1.4626 | 0.01686 | -0.0916 | 86.7497
11 | 1.493 | 0.0181 | -0.0889 | 82.4862
11.5 | 1.5243 | 0.01937 | -0.0864 | 78.6939
12 | 1.5499 | 0.02099 | -0.0834 | 73.8399
12.5 | 1.5778 | 0.02258 | -0.0809 | 69.876
13 | 1.6059 | 0.02425 | -0.0787 | 66.2227
14 | 1.6638 | 0.02801 | -0.0754 | 59.4002
14.5 | 1.6878 | 0.03014 | -0.0732 | 55.9987
15 | 1.7068 | 0.03271 | -0.0707 | 52.1798
15.5 | 1.7266 | 0.03525 | -0.0684 | 48.9816
16 | 1.7464 | 0.03789 | -0.0664 | 46.0913
16.5 | 1.7635 | 0.04083 | -0.0644 | 43.1913
17 | 1.7757 | 0.04421 | -0.0622 | 40.1651
17.5 | 1.792 | 0.04735 | -0.0605 | 37.8458
18 | 1.802 | 0.05114 | -0.0588 | 35.2366
18.5 | 1.8134 | 0.05486 | -0.0573 | 33.055
19 | 1.8247 | 0.05866 | -0.056 | 31.1064
19.5 | 1.8324 | 0.06291 | -0.0548 | 29.1273
20 | 1.8415 | 0.06707 | -0.0539 | 27.4564

## 115. Re 12M Mach 0.10 (1)
BIGFOIL.COM POLAR EXPORT
NACA64A717
NACA64A717 |  |  |  | Cl Max: | 1.84 | at alpha= | 12.5 | deg
JavaFoil+Calcfoil stall+Eppler ext transition |  |  |  | L/D Max: | 160.396 | at alpha= | 2 | deg
Re: | 12000000 |  |  | Cd Min: | 0.00539 | at alpha= | -0.5 | deg
Mach: | 0.1 |  |  | Cl=0 at alpha= | -5.6693 | deg
|  |  |  | @ Cl=0.1, Cd= | 0.0066853
|  |  |  | @ Cl=0.4, Cd= | 0.0061187
|  |  |  | @ Cl=0.6, Cd= | 0.0055013
alpha (deg) | Cl | Cd | Cm | Cl/Cd
-19 | -0.579 | 0.13673 | -0.061 | -4.232
-18.5 | -0.592 | 0.13013 | -0.062 | -4.552
-18 | -0.604 | 0.12426 | -0.063 | -4.863
-17.5 | -0.616 | 0.11533 | -0.066 | -5.342
-17 | -0.625 | 0.10824 | -0.067 | -5.777
-16.5 | -0.631 | 0.10308 | -0.068 | -6.125
-16 | -0.635 | 0.09726 | -0.07 | -6.533
-15.5 | -0.64 | 0.08778 | -0.074 | -7.286
-15 | -0.641 | 0.07867 | -0.078 | -8.152
-14.5 | -0.65 | 0.06162 | -0.086 | -10.545
-14 | -0.671 | 0.03668 | -0.098 | -18.295
-13.5 | -0.662 | 0.03201 | -0.1 | -20.666
-13 | -0.659 | 0.02258 | -0.105 | -29.176
-12.5 | -0.644 | 0.01793 | -0.108 | -35.951
-12 | -0.621 | 0.01568 | -0.11 | -39.592
-11.5 | -0.593 | 0.01359 | -0.113 | -43.662
-11 | -0.573 | 0.01043 | -0.117 | -54.927
-10.5 | -0.54 | 0.00918 | -0.121 | -58.798
-10 | -0.494 | 0.00879 | -0.122 | -56.201
-9.5 | -0.445 | 0.0084 | -0.123 | -52.964
-9 | -0.393 | 0.00775 | -0.124 | -50.632
-8.5 | -0.338 | 0.00756 | -0.125 | -44.696
-8 | -0.281 | 0.0074 | -0.126 | -37.998
-7.5 | -0.222 | 0.00731 | -0.127 | -30.422
-7 | -0.163 | 0.00718 | -0.128 | -22.661
-6.5 | -0.102 | 0.00703 | -0.129 | -14.533
-6 | -0.041 | 0.0069 | -0.13 | -5.946
-5.5 | 0.021 | 0.00679 | -0.131 | 3.046
-5 | 0.083 | 0.00671 | -0.132 | 12.33
-4.5 | 0.145 | 0.00662 | -0.133 | 21.919
-4 | 0.208 | 0.00654 | -0.134 | 31.756
-3.5 | 0.27 | 0.00643 | -0.135 | 42.035
-3 | 0.334 | 0.00636 | -0.136 | 52.492
-2.5 | 0.397 | 0.00614 | -0.137 | 64.596
-2 | 0.459 | 0.0057 | -0.138 | 80.464
-1.5 | 0.522 | 0.0056 | -0.139 | 93.072
-1 | 0.584 | 0.00554 | -0.14 | 105.457
-0.5 | 0.646 | 0.00539 | -0.141 | 119.873
0 | 0.709 | 0.00545 | -0.142 | 129.975
0.5 | 0.771 | 0.00552 | -0.143 | 139.542
1 | 0.833 | 0.00565 | -0.144 | 147.451
1.5 | 0.895 | 0.00579 | -0.145 | 154.544
2 | 0.957 | 0.00597 | -0.145 | 160.396
2.5 | 1.019 | 0.00668 | -0.146 | 152.553
3 | 1.081 | 0.00719 | -0.147 | 150.458
3.5 | 1.143 | 0.00771 | -0.148 | 148.184
4 | 1.205 | 0.0082 | -0.149 | 146.932
4.5 | 1.257 | 0.00888 | -0.15 | 141.606
5 | 1.313 | 0.0091 | -0.15 | 144.18
5.5 | 1.367 | 0.01008 | -0.151 | 135.632
6 | 1.419 | 0.01102 | -0.151 | 128.767
6.5 | 1.47 | 0.01172 | -0.152 | 125.454
7 | 1.52 | 0.01231 | -0.152 | 123.508
7.5 | 1.569 | 0.01296 | -0.153 | 120.994
8 | 1.615 | 0.01362 | -0.154 | 118.528
8.5 | 1.658 | 0.01436 | -0.154 | 115.475
9 | 1.698 | 0.01507 | -0.155 | 112.649
9.5 | 1.732 | 0.01588 | -0.156 | 109.072
10 | 1.763 | 0.01651 | -0.156 | 106.801
10.5 | 1.789 | 0.01727 | -0.157 | 103.6
11 | 1.81 | 0.01805 | -0.157 | 100.26
11.5 | 1.825 | 0.01891 | -0.158 | 96.524
12 | 1.836 | 0.01973 | -0.158 | 93.017
12.5 | 1.84 | 0.02068 | -0.159 | 89.001
13 | 1.838 | 0.02185 | -0.159 | 84.128
13.5 | 1.826 | 0.02291 | -0.16 | 79.708
14 | 1.809 | 0.02415 | -0.16 | 74.912
14.5 | 1.786 | 0.0254 | -0.16 | 70.321
15 | 1.758 | 0.02684 | -0.161 | 65.501
15.5 | 1.724 | 0.0282 | -0.161 | 61.155
16 | 1.687 | 0.02999 | -0.161 | 56.24
16.5 | 1.644 | 0.03166 | -0.162 | 51.94
17 | 1.599 | 0.0337 | -0.162 | 47.441
17.5 | 1.55 | 0.03571 | -0.162 | 43.409

## 116. Re 12M Mach 0.10 (2)
BIGFOIL.COM POLAR EXPORT
NACA64A717
NACA64A717 |  |  |  | Cl Max: | 1.8378 | at alpha= | 20 | deg
XFOIL ncrit=9 |  |  |  | L/D Max: | 176.718 | at alpha= | 3 | deg
Re: | 12000000 |  |  | Cd Min: | 0.06972 | at alpha= | 20 | deg
Mach: | 0.1 |  |  | Cl=0 at alpha= | -5.0865 | deg
|  |  |  | @ Cl=0.1, Cd= | 0.0055097
|  |  |  | @ Cl=0.4, Cd= | 0.0049158
|  |  |  | @ Cl=0.6, Cd= | 0.0046184
alpha (deg) | Cl | Cd | Cm | Cl/Cd
-20 | -1.2087 | 0.03855 | -0.1376 | -31.3541
-19.5 | -1.2053 | 0.03398 | -0.1394 | -35.4709
-19 | -1.2019 | 0.02965 | -0.1409 | -40.5363
-18.5 | -1.1913 | 0.02606 | -0.1419 | -45.7137
-18 | -1.1737 | 0.02314 | -0.1425 | -50.7217
-17.5 | -1.1479 | 0.02092 | -0.1429 | -54.8709
-17 | -1.1227 | 0.01869 | -0.1431 | -60.0696
-16.5 | -1.0959 | 0.01666 | -0.1434 | -65.7803
-16 | -1.07 | 0.01514 | -0.1418 | -70.6737
-15.5 | -1.0344 | 0.01429 | -0.1399 | -72.3863
-15 | -1.0021 | 0.01345 | -0.137 | -74.5056
-14.5 | -0.9618 | 0.0127 | -0.1352 | -75.7323
-14 | -0.9168 | 0.01184 | -0.1342 | -77.4324
-13.5 | -0.87 | 0.01113 | -0.1333 | -78.1671
-13 | -0.822 | 0.01047 | -0.1325 | -78.51
-12.5 | -0.7712 | 0.00999 | -0.1322 | -77.1972
-12 | -0.7208 | 0.00945 | -0.1317 | -76.2751
-11.5 | -0.6685 | 0.00903 | -0.1314 | -74.031
-11 | -0.6172 | 0.00854 | -0.131 | -72.2717
-10.5 | -0.5706 | 0.00779 | -0.1298 | -73.2478
-10 | -0.5163 | 0.00752 | -0.1297 | -68.6569
-9.5 | -0.4624 | 0.00725 | -0.1296 | -63.7793
-9 | -0.4082 | 0.007 | -0.1295 | -58.3143
-8.5 | -0.3535 | 0.00681 | -0.1294 | -51.909
-8 | -0.299 | 0.00665 | -0.1293 | -44.9624
-7.5 | -0.2457 | 0.00645 | -0.129 | -38.093
-7 | -0.193 | 0.00627 | -0.1284 | -30.7815
-6 | -0.0894 | 0.00601 | -0.127 | -14.8752
-5.5 | -0.0397 | 0.00586 | -0.1257 | -6.7747
-5 | 0.0083 | 0.00574 | -0.1241 | 1.446
-4.5 | 0.057 | 0.0056 | -0.1227 | 10.1786
-4 | 0.1046 | 0.0055 | -0.1209 | 19.0182
-3.5 | 0.1521 | 0.00541 | -0.1192 | 28.1146
-3 | 0.2004 | 0.00531 | -0.1176 | 37.7401
-2.5 | 0.247 | 0.00524 | -0.1157 | 47.1374
-2 | 0.2946 | 0.00514 | -0.114 | 57.3152
-1.5 | 0.3393 | 0.00504 | -0.1117 | 67.3214
-1 | 0.3877 | 0.00495 | -0.1102 | 78.3232
-0.5 | 0.4345 | 0.00482 | -0.1084 | 90.1452
0 | 0.4891 | 0.00478 | -0.1084 | 102.3222
0.5 | 0.5762 | 0.0046 | -0.1162 | 125.2609
1 | 0.6538 | 0.00466 | -0.1215 | 140.3004
1.5 | 0.7382 | 0.00475 | -0.1284 | 155.4105
2 | 0.8057 | 0.00483 | -0.1314 | 166.8116
2.5 | 0.8664 | 0.00498 | -0.1329 | 173.9759
3 | 0.9207 | 0.00521 | -0.133 | 176.7179
4 | 1.0046 | 0.0063 | -0.1282 | 159.4603
4.5 | 1.0475 | 0.00679 | -0.126 | 154.271
5 | 1.0848 | 0.00745 | -0.1229 | 145.6107
5.5 | 1.111 | 0.00851 | -0.1178 | 130.5523
6 | 1.1446 | 0.00933 | -0.1142 | 122.6795
6.5 | 1.1943 | 0.0096 | -0.1136 | 124.4062
7 | 1.2299 | 0.01038 | -0.1106 | 118.4875
7.5 | 1.2578 | 0.01148 | -0.1064 | 109.5645
8 | 1.2931 | 0.01233 | -0.1036 | 104.8743
8.5 | 1.3295 | 0.01317 | -0.1011 | 100.9491
9 | 1.3661 | 0.01402 | -0.0987 | 97.4394
9.5 | 1.398 | 0.01511 | -0.0957 | 92.5215
10 | 1.4342 | 0.01604 | -0.0935 | 89.414
10.5 | 1.4656 | 0.01723 | -0.0907 | 85.0609
11 | 1.4953 | 0.01856 | -0.0878 | 80.5657
11.5 | 1.5249 | 0.01998 | -0.0851 | 76.3213
12 | 1.5502 | 0.0217 | -0.082 | 71.4378
12.5 | 1.5788 | 0.02333 | -0.0796 | 67.6725
13 | 1.6074 | 0.02504 | -0.0773 | 64.1933
14 | 1.6656 | 0.02893 | -0.074 | 57.5735
14.5 | 1.6889 | 0.03121 | -0.0717 | 54.1141
15 | 1.7074 | 0.0339 | -0.0692 | 50.3658
15.5 | 1.7274 | 0.03651 | -0.0669 | 47.3131
16 | 1.7468 | 0.0393 | -0.0649 | 44.4478
16.5 | 1.7627 | 0.04243 | -0.0627 | 41.5437
17 | 1.7749 | 0.04591 | -0.0606 | 38.6604
17.5 | 1.7903 | 0.04925 | -0.0589 | 36.3513
18 | 1.8009 | 0.0531 | -0.0572 | 33.9153
18.5 | 1.8114 | 0.05698 | -0.0556 | 31.7901
19 | 1.8228 | 0.06091 | -0.0544 | 29.9261
19.5 | 1.8303 | 0.0653 | -0.0533 | 28.0291
20 | 1.8378 | 0.06972 | -0.0524 | 26.3597

## 117. Re 12M Mach 0.25 (1)
BIGFOIL.COM POLAR EXPORT
NACA64A717
NACA64A717 |  |  |  | Cl Max: | 1.804 | at alpha= | 11.5 | deg
JavaFoil+Calcfoil stall+Eppler ext transition |  |  |  | L/D Max: | 161.616 | at alpha= | 2 | deg
Re: | 12000000 |  |  | Cd Min: | 0.00548 | at alpha= | -0.5 | deg
Mach: | 0.25 |  |  | Cl=0 at alpha= | -5.6667 | deg
|  |  |  | @ Cl=0.1, Cd= | 0.0067559
|  |  |  | @ Cl=0.4, Cd= | 0.0063698
|  |  |  | @ Cl=0.6, Cd= | 0.00558
alpha (deg) | Cl | Cd | Cm | Cl/Cd
-17.5 | -0.346 | 0.13551 | -0.058 | -2.554
-17 | -0.388 | 0.12522 | -0.061 | -3.095
-16.5 | -0.424 | 0.11797 | -0.062 | -3.595
-16 | -0.457 | 0.11071 | -0.064 | -4.124
-15.5 | -0.484 | 0.10395 | -0.065 | -4.658
-15 | -0.507 | 0.09721 | -0.067 | -5.215
-14.5 | -0.524 | 0.091 | -0.069 | -5.76
-14 | -0.536 | 0.08453 | -0.072 | -6.339
-13.5 | -0.544 | 0.07588 | -0.077 | -7.167
-13 | -0.557 | 0.05771 | -0.089 | -9.648
-12.5 | -0.584 | 0.03018 | -0.105 | -19.349
-12 | -0.582 | 0.02177 | -0.11 | -26.754
-11.5 | -0.57 | 0.01686 | -0.114 | -33.786
-11 | -0.546 | 0.01456 | -0.116 | -37.469
-10.5 | -0.515 | 0.01286 | -0.118 | -40.021
-10 | -0.496 | 0.00933 | -0.125 | -53.167
-9.5 | -0.449 | 0.00888 | -0.126 | -50.612
-9 | -0.398 | 0.008 | -0.127 | -49.802
-8.5 | -0.344 | 0.00778 | -0.128 | -44.251
-8 | -0.287 | 0.00758 | -0.129 | -37.849
-7.5 | -0.227 | 0.00744 | -0.13 | -30.568
-7 | -0.167 | 0.0073 | -0.131 | -22.798
-6.5 | -0.105 | 0.00714 | -0.132 | -14.656
-6 | -0.042 | 0.00701 | -0.133 | -6
-5.5 | 0.021 | 0.00689 | -0.134 | 3.081
-5 | 0.085 | 0.00677 | -0.136 | 12.557
-4.5 | 0.149 | 0.00671 | -0.137 | 22.233
-4 | 0.213 | 0.00661 | -0.138 | 32.292
-3.5 | 0.278 | 0.00653 | -0.139 | 42.582
-3 | 0.343 | 0.00645 | -0.14 | 53.179
-2.5 | 0.407 | 0.00636 | -0.141 | 64.11
-2 | 0.472 | 0.00578 | -0.142 | 81.589
-1.5 | 0.536 | 0.00568 | -0.143 | 94.407
-1 | 0.6 | 0.00558 | -0.144 | 107.51
-0.5 | 0.664 | 0.00548 | -0.145 | 121.196
0 | 0.728 | 0.00555 | -0.146 | 131.103
0.5 | 0.792 | 0.00562 | -0.147 | 140.861
1 | 0.856 | 0.0058 | -0.148 | 147.586
1.5 | 0.92 | 0.00594 | -0.149 | 154.943
2 | 0.984 | 0.00609 | -0.149 | 161.616
2.5 | 1.047 | 0.00687 | -0.15 | 152.492
3 | 1.111 | 0.0074 | -0.151 | 150.198
3.5 | 1.175 | 0.00801 | -0.152 | 146.571
4 | 1.238 | 0.00864 | -0.153 | 143.242
4.5 | 1.288 | 0.00866 | -0.154 | 148.768
5 | 1.343 | 0.00991 | -0.154 | 135.487
5.5 | 1.398 | 0.01061 | -0.154 | 131.794
6 | 1.453 | 0.01161 | -0.155 | 125.116
6.5 | 1.505 | 0.01233 | -0.156 | 122.054
7 | 1.555 | 0.01301 | -0.156 | 119.501
7.5 | 1.603 | 0.01374 | -0.157 | 116.649
8 | 1.647 | 0.01447 | -0.158 | 113.839
8.5 | 1.689 | 0.01525 | -0.158 | 110.71
9 | 1.725 | 0.01613 | -0.159 | 106.989
9.5 | 1.755 | 0.01698 | -0.16 | 103.334
10 | 1.778 | 0.01775 | -0.16 | 100.145
10.5 | 1.794 | 0.01867 | -0.161 | 96.095
11 | 1.803 | 0.01962 | -0.161 | 91.896
11.5 | 1.804 | 0.02068 | -0.162 | 87.268
12 | 1.796 | 0.02181 | -0.162 | 82.352
12.5 | 1.779 | 0.02306 | -0.163 | 77.152
13 | 1.754 | 0.02443 | -0.163 | 71.794
13.5 | 1.713 | 0.02591 | -0.163 | 66.114
14 | 1.661 | 0.02752 | -0.164 | 60.36
14.5 | 1.599 | 0.02937 | -0.164 | 54.449
15 | 1.528 | 0.03122 | -0.164 | 48.944
15.5 | 1.447 | 0.03365 | -0.164 | 43.009
16 | 1.358 | 0.03643 | -0.164 | 37.27
16.5 | 1.258 | 0.04033 | -0.164 | 31.195

## 118. Re 12M Mach 0.25 (2)
BIGFOIL.COM POLAR EXPORT
NACA64A717
NACA64A717 |  |  |  | Cl Max: | 1.8015 | at alpha= | 19.5 | deg
XFOIL ncrit=9 |  |  |  | L/D Max: | 180.743 | at alpha= | 3.5 | deg
Re: | 12000000 |  |  | Cd Min: | 0.16038 | at alpha= | -20 | deg
Mach: | 0.25 |  |  | Cl=0 at alpha= | -5.0301 | deg
|  |  |  | @ Cl=0.1, Cd= | 0.0055829
|  |  |  | @ Cl=0.4, Cd= | 0.0050337
|  |  |  | @ Cl=0.6, Cd= | 0.004674
alpha (deg) | Cl | Cd | Cm | Cl/Cd
-20 | -0.4512 | 0.16038 | -0.077 | -2.8133
-18.5 | -1.018 | 0.051 | -0.1453 | -19.9608
-18 | -1.0412 | 0.0424 | -0.1506 | -24.5566
-17.5 | -1.0541 | 0.0357 | -0.1539 | -29.5266
-17 | -1.0618 | 0.02995 | -0.156 | -35.4524
-16.5 | -1.0582 | 0.02543 | -0.157 | -41.6123
-16 | -1.0455 | 0.02179 | -0.1573 | -47.9807
-15.5 | -1.0211 | 0.01909 | -0.1571 | -53.4887
-15 | -0.9961 | 0.01653 | -0.1569 | -60.2601
-14.5 | -0.9687 | 0.01485 | -0.1546 | -65.2323
-14 | -0.9335 | 0.01375 | -0.1513 | -67.8909
-13.5 | -0.8984 | 0.01278 | -0.1474 | -70.2973
-13 | -0.8498 | 0.01186 | -0.1457 | -71.6526
-12.5 | -0.7992 | 0.01109 | -0.1441 | -72.0649
-12 | -0.7478 | 0.01038 | -0.1427 | -72.0424
-11.5 | -0.6944 | 0.00978 | -0.1415 | -71.002
-11 | -0.6408 | 0.00921 | -0.1404 | -69.5765
-10.5 | -0.5858 | 0.00873 | -0.1395 | -67.1019
-10 | -0.5311 | 0.00826 | -0.1385 | -64.2978
-9.5 | -0.4816 | 0.00757 | -0.1368 | -63.6196
-9 | -0.4258 | 0.00725 | -0.136 | -58.731
-8.5 | -0.3693 | 0.00701 | -0.1354 | -52.6819
-8 | -0.313 | 0.00681 | -0.1348 | -45.9618
-7.5 | -0.2576 | 0.00663 | -0.134 | -38.8537
-7 | -0.2038 | 0.00642 | -0.133 | -31.7445
-6.5 | -0.1507 | 0.00625 | -0.1318 | -24.112
-6 | -0.0987 | 0.00612 | -0.1305 | -16.1275
-5.5 | -0.0468 | 0.00597 | -0.129 | -7.8392
-5 | 0.003 | 0.00583 | -0.1273 | 0.51458
-4.5 | 0.0516 | 0.00571 | -0.1252 | 9.0368
-4 | 0.1011 | 0.00558 | -0.1234 | 18.1183
-3.5 | 0.149 | 0.00548 | -0.1212 | 27.1898
-3 | 0.1984 | 0.00537 | -0.1194 | 36.946
-2.5 | 0.2466 | 0.00531 | -0.1174 | 46.4407
-2 | 0.2942 | 0.00523 | -0.1152 | 56.2524
-1.5 | 0.3416 | 0.00515 | -0.1131 | 66.3301
-1 | 0.39 | 0.00506 | -0.1112 | 77.0751
-0.5 | 0.4395 | 0.00493 | -0.1096 | 89.1481
0.5 | 0.5941 | 0.00467 | -0.1194 | 127.2163
1 | 0.6819 | 0.00473 | -0.1266 | 144.1649
1.5 | 0.7608 | 0.00483 | -0.1317 | 157.5155
2 | 0.8283 | 0.00489 | -0.1342 | 169.3865
2.5 | 0.8892 | 0.00504 | -0.1352 | 176.4286
3 | 0.9454 | 0.00527 | -0.1353 | 179.3928
3.5 | 0.9977 | 0.00552 | -0.1344 | 180.7428
4 | 1.0294 | 0.00635 | -0.1296 | 162.1102
5 | 1.1064 | 0.00769 | -0.1229 | 143.8752
5.5 | 1.1279 | 0.00897 | -0.1166 | 125.7414
6 | 1.1605 | 0.00993 | -0.1126 | 116.8681
6.5 | 1.2125 | 0.01022 | -0.1119 | 118.6399
7 | 1.2463 | 0.01119 | -0.1082 | 111.3762
7.5 | 1.2728 | 0.01249 | -0.1035 | 101.9055
8 | 1.3087 | 0.01348 | -0.1005 | 97.0846
9 | 1.3782 | 0.01569 | -0.0943 | 87.8394
9.5 | 1.4081 | 0.01711 | -0.0907 | 82.2969
10 | 1.4463 | 0.01818 | -0.0884 | 79.5545
10.5 | 1.4746 | 0.01984 | -0.0849 | 74.3246
11 | 1.5046 | 0.02149 | -0.0819 | 70.014
11.5 | 1.5333 | 0.02333 | -0.0789 | 65.7222
12.5 | 1.5859 | 0.0276 | -0.073 | 57.4601
13 | 1.6101 | 0.03003 | -0.0702 | 53.6164
14 | 1.6667 | 0.03503 | -0.0665 | 47.5792
14.5 | 1.6874 | 0.03797 | -0.0639 | 44.4403
15 | 1.7056 | 0.04119 | -0.0614 | 41.4081
15.5 | 1.7249 | 0.04441 | -0.0591 | 38.8404
16 | 1.7405 | 0.04802 | -0.0568 | 36.2453
16.5 | 1.7502 | 0.05227 | -0.0545 | 33.4838
17 | 1.7618 | 0.05643 | -0.0525 | 31.221
17.5 | 1.7745 | 0.06059 | -0.0509 | 29.287
18 | 1.7838 | 0.06519 | -0.0494 | 27.3631
18.5 | 1.7914 | 0.07001 | -0.0481 | 25.5878
19 | 1.7975 | 0.07509 | -0.047 | 23.9379
19.5 | 1.8015 | 0.08051 | -0.0462 | 22.3761
20 | 1.8 | 0.08657 | -0.0457 | 20.7924

## 119. Re 12M Mach 0.50 (1)
BIGFOIL.COM POLAR EXPORT
NACA64A717
NACA64A717 |  |  |  | Cl Max: | 1.742 | at alpha= | 8 | deg
JavaFoil+Calcfoil stall+Eppler ext transition |  |  |  | L/D Max: | 161.669 | at alpha= | 2 | deg
Re: | 12000000 |  |  | Cd Min: | 0.00592 | at alpha= | -0.5 | deg
Mach: | 0.5 |  |  | Cl=0 at alpha= | -5.6714 | deg
|  |  |  | @ Cl=0.1, Cd= | 0.0072408
|  |  |  | @ Cl=0.4, Cd= | 0.0068556
|  |  |  | @ Cl=0.6, Cd= | 0.0060299
alpha (deg) | Cl | Cd | Cm | Cl/Cd
-20 | -0.822 | 0.15737 | -0.07 | -5.225
-19.5 | -0.793 | 0.15152 | -0.069 | -5.233
-19 | -0.764 | 0.14773 | -0.069 | -5.173
-18.5 | -0.739 | 0.13363 | -0.073 | -5.532
-18 | -0.71 | 0.12756 | -0.073 | -5.568
-17.5 | -0.68 | 0.1249 | -0.071 | -5.442
-17 | -0.65 | 0.11902 | -0.07 | -5.464
-16.5 | -0.623 | 0.11102 | -0.072 | -5.612
-16 | -0.593 | 0.11865 | -0.07 | -5
-15.5 | -0.566 | 0.10926 | -0.072 | -5.178
-15 | -0.536 | 0.10506 | -0.071 | -5.103
-14.5 | -0.509 | 0.09544 | -0.074 | -5.33
-14 | -0.482 | 0.08785 | -0.077 | -5.481
-13.5 | -0.455 | 0.08 | -0.081 | -5.688
-13 | -0.421 | 0.09001 | -0.071 | -4.679
-12.5 | -0.394 | 0.0804 | -0.075 | -4.897
-12 | -0.367 | 0.07207 | -0.081 | -5.094
-11.5 | -0.341 | 0.06344 | -0.088 | -5.382
-11 | -0.306 | 0.07725 | -0.067 | -3.956
-10.5 | -0.278 | 0.06705 | -0.075 | -4.15
-10 | -0.249 | 0.06452 | -0.075 | -3.866
-9.5 | -0.22 | 0.0618 | -0.072 | -3.563
-9 | -0.286 | 0.05274 | -0.086 | -5.417
-8.5 | -0.325 | 0.01493 | -0.133 | -21.732
-8 | -0.288 | 0.01179 | -0.138 | -24.413
-7.5 | -0.243 | 0.00841 | -0.146 | -28.927
-7 | -0.181 | 0.00809 | -0.147 | -22.344
-6.5 | -0.115 | 0.00779 | -0.148 | -14.716
-6 | -0.046 | 0.00761 | -0.149 | -6.095
-5.5 | 0.024 | 0.00739 | -0.15 | 3.181
-5 | 0.094 | 0.00725 | -0.151 | 13.026
-4.5 | 0.166 | 0.00714 | -0.153 | 23.252
-4 | 0.238 | 0.00704 | -0.154 | 33.811
-3.5 | 0.31 | 0.00694 | -0.155 | 44.689
-3 | 0.384 | 0.00688 | -0.156 | 55.788
-2.5 | 0.456 | 0.00677 | -0.157 | 67.303
-2 | 0.527 | 0.00655 | -0.158 | 80.475
-1.5 | 0.599 | 0.00603 | -0.159 | 99.438
-1 | 0.671 | 0.00602 | -0.161 | 111.455
-0.5 | 0.743 | 0.00592 | -0.162 | 125.434
0 | 0.814 | 0.00601 | -0.163 | 135.425
0.5 | 0.886 | 0.00612 | -0.164 | 144.69
1 | 0.957 | 0.00637 | -0.165 | 150.146
1.5 | 1.029 | 0.00657 | -0.166 | 156.599
2 | 1.1 | 0.0068 | -0.167 | 161.669
2.5 | 1.168 | 0.00747 | -0.168 | 156.335
3 | 1.233 | 0.00852 | -0.168 | 144.761
3.5 | 1.301 | 0.00929 | -0.169 | 139.963
4 | 1.369 | 0.00995 | -0.169 | 137.515
4.5 | 1.419 | 0.01125 | -0.17 | 126.129
5 | 1.482 | 0.01214 | -0.171 | 122.062
5.5 | 1.543 | 0.01299 | -0.172 | 118.783
6 | 1.599 | 0.01476 | -0.172 | 108.393
6.5 | 1.649 | 0.01582 | -0.173 | 104.262
7 | 1.691 | 0.017 | -0.174 | 99.486
7.5 | 1.724 | 0.01827 | -0.174 | 94.36
8 | 1.742 | 0.01972 | -0.175 | 88.331
8.5 | 1.736 | 0.0214 | -0.175 | 81.111
9 | 1.689 | 0.02323 | -0.176 | 72.682
9.5 | 1.5 | 0.02541 | -0.176 | 59.042
10 | 1.063 | 0.028 | -0.177 | 37.957
10.5 | 1.091 | 0.03225 | -0.177 | 33.819
11 | 1.124 | 0.03218 | -0.178 | 34.912
11.5 | 1.156 | 0.03203 | -0.178 | 36.094
12 | 1.183 | 0.03604 | -0.178 | 32.823
12.5 | 1.178 | 0.04692 | -0.172 | 25.102
13 | 1.238 | 0.04009 | -0.178 | 30.883

## 120. Re 12M Mach 0.50 (2)
BIGFOIL.COM POLAR EXPORT
NACA64A717
NACA64A717 |  |  |  | Cl Max: | 1.6467 | at alpha= | 14 | deg
XFOIL ncrit=9 |  |  |  | L/D Max: | 179.38 | at alpha= | 3.5 | deg
Re: | 12000000 |  |  | Cd Min: | 0.14622 | at alpha= | 18 | deg
Mach: | 0.5 |  |  | Cl=0 at alpha= | -4.7421 | deg
|  |  |  | @ Cl=0.1, Cd= | 0.0059518
|  |  |  | @ Cl=0.4, Cd= | 0.0057055
|  |  |  | @ Cl=0.6, Cd= | 0.0053666
alpha (deg) | Cl | Cd | Cm | Cl/Cd
-8.5 | -0.4418 | 0.00823 | -0.167 | -53.6817
-8 | -0.3791 | 0.00778 | -0.1629 | -48.7275
-7.5 | -0.3154 | 0.00747 | -0.1594 | -42.2222
-7 | -0.2541 | 0.00718 | -0.1558 | -35.39
-6.5 | -0.1956 | 0.00691 | -0.1521 | -28.3068
-6 | -0.14 | 0.00667 | -0.1481 | -20.9895
-5.5 | -0.0834 | 0.00645 | -0.1446 | -12.9302
-5 | -0.0277 | 0.00628 | -0.1411 | -4.4108
-4 | 0.0797 | 0.006 | -0.134 | 13.2833
-3.5 | 0.1302 | 0.00588 | -0.13 | 22.1429
-3 | 0.1807 | 0.00581 | -0.1262 | 31.1015
-2.5 | 0.2284 | 0.00578 | -0.1219 | 39.5156
-2 | 0.2788 | 0.00577 | -0.1183 | 48.3189
-1.5 | 0.3297 | 0.00575 | -0.1149 | 57.3391
-1 | 0.3855 | 0.00573 | -0.1127 | 67.2775
-0.5 | 0.4446 | 0.00563 | -0.1115 | 78.9698
0 | 0.5156 | 0.00559 | -0.1128 | 92.2361
0.5 | 0.6743 | 0.00517 | -0.134 | 130.4255
1 | 0.7683 | 0.00517 | -0.1403 | 148.6074
1.5 | 0.8374 | 0.00533 | -0.1412 | 157.1107
2 | 0.9085 | 0.00543 | -0.1424 | 167.3112
2.5 | 0.974 | 0.00563 | -0.1423 | 173.0018
3 | 1.0337 | 0.00594 | -0.141 | 174.0236
3.5 | 1.0996 | 0.00613 | -0.1408 | 179.3801
4 | 1.1517 | 0.00666 | -0.1379 | 172.9279
4.5 | 1.1983 | 0.00737 | -0.1341 | 162.5916
5 | 1.2152 | 0.00898 | -0.1255 | 135.3229
6.5 | 1.2985 | 0.01377 | -0.1068 | 94.2992
7 | 1.3204 | 0.01591 | -0.1004 | 82.9918
7.5 | 1.331 | 0.0188 | -0.0931 | 70.7979
8 | 1.3562 | 0.02132 | -0.0879 | 63.6116
8.5 | 1.3787 | 0.02414 | -0.0828 | 57.1127
9 | 1.4184 | 0.02623 | -0.0794 | 54.0755
9.5 | 1.4408 | 0.02943 | -0.0748 | 48.9568
10 | 1.4751 | 0.03205 | -0.0713 | 46.025
10.5 | 1.4995 | 0.03539 | -0.0671 | 42.3707
11 | 1.524 | 0.03888 | -0.0633 | 39.1975
11.5 | 1.5451 | 0.04275 | -0.0595 | 36.1427
12 | 1.5673 | 0.04667 | -0.0559 | 33.5826
12.5 | 1.5922 | 0.05057 | -0.0525 | 31.4851
13 | 1.6122 | 0.05498 | -0.0492 | 29.3234
13.5 | 1.6306 | 0.05967 | -0.046 | 27.327
14 | 1.6467 | 0.06486 | -0.0433 | 25.3885
15 | 1.6427 | 0.07923 | -0.0388 | 20.7333
15.5 | 1.6205 | 0.08828 | -0.0375 | 18.3564
16 | 1.5857 | 0.09895 | -0.0375 | 16.0253
16.5 | 1.5531 | 0.10988 | -0.0388 | 14.1345
17 | 1.5182 | 0.12154 | -0.0417 | 12.4914
17.5 | 1.4826 | 0.1338 | -0.0461 | 11.0807
18 | 1.451 | 0.14622 | -0.0519 | 9.9234

## 121. Re 14M Mach 0.00 (1)
BIGFOIL.COM POLAR EXPORT
NACA64A717
NACA64A717 |  |  |  | Cl Max: | 1.85 | at alpha= | 13 | deg
JavaFoil+Calcfoil stall+Eppler ext transition |  |  |  | L/D Max: | 148.284 | at alpha= | 1.5 | deg
Re: | 14000000 |  |  | Cd Min: | 0.00541 | at alpha= | 0 | deg
Mach: | 0 |  |  | Cl=0 at alpha= | -5.6693 | deg
|  |  |  | @ Cl=0.1, Cd= | 0.0065368
|  |  |  | @ Cl=0.4, Cd= | 0.0061305
|  |  |  | @ Cl=0.6, Cd= | 0.0055116
alpha (deg) | Cl | Cd | Cm | Cl/Cd
-19.5 | -0.606 | 0.14002 | -0.061 | -4.331
-19 | -0.618 | 0.13276 | -0.062 | -4.657
-18.5 | -0.629 | 0.12559 | -0.064 | -5.009
-18 | -0.638 | 0.11997 | -0.065 | -5.317
-17.5 | -0.647 | 0.1118 | -0.067 | -5.783
-17 | -0.654 | 0.10304 | -0.07 | -6.349
-16.5 | -0.659 | 0.09512 | -0.072 | -6.932
-16 | -0.659 | 0.09107 | -0.073 | -7.239
-15.5 | -0.664 | 0.07928 | -0.078 | -8.372
-15 | -0.67 | 0.06492 | -0.085 | -10.315
-14.5 | -0.693 | 0.03873 | -0.096 | -17.887
-14 | -0.693 | 0.02962 | -0.1 | -23.38
-13.5 | -0.68 | 0.02622 | -0.102 | -25.919
-13 | -0.672 | 0.0191 | -0.106 | -35.191
-12.5 | -0.652 | 0.01629 | -0.109 | -40.061
-12 | -0.627 | 0.01433 | -0.111 | -43.76
-11.5 | -0.598 | 0.01258 | -0.113 | -47.494
-11 | -0.577 | 0.00954 | -0.118 | -60.438
-10.5 | -0.54 | 0.00894 | -0.12 | -60.4
-10 | -0.493 | 0.00858 | -0.121 | -57.513
-9.5 | -0.444 | 0.00777 | -0.122 | -57.103
-9 | -0.391 | 0.00761 | -0.123 | -51.443
-8.5 | -0.337 | 0.00739 | -0.124 | -45.56
-8 | -0.28 | 0.00727 | -0.125 | -38.491
-7.5 | -0.221 | 0.00715 | -0.126 | -30.983
-7 | -0.162 | 0.00704 | -0.127 | -22.996
-6.5 | -0.102 | 0.00689 | -0.128 | -14.753
-6 | -0.041 | 0.00678 | -0.129 | -6.014
-5.5 | 0.021 | 0.00667 | -0.13 | 3.088
-5 | 0.082 | 0.00656 | -0.131 | 12.549
-4.5 | 0.144 | 0.00648 | -0.132 | 22.297
-4 | 0.207 | 0.00644 | -0.133 | 32.098
-3.5 | 0.269 | 0.00636 | -0.134 | 42.304
-3 | 0.332 | 0.00629 | -0.135 | 52.848
-2.5 | 0.395 | 0.00617 | -0.136 | 63.904
-2 | 0.457 | 0.00568 | -0.137 | 80.389
-1.5 | 0.519 | 0.00555 | -0.138 | 93.522
-1 | 0.581 | 0.00553 | -0.139 | 105.01
-0.5 | 0.643 | 0.00547 | -0.14 | 117.598
0 | 0.705 | 0.00541 | -0.141 | 130.31
0.5 | 0.767 | 0.00552 | -0.142 | 138.885
1 | 0.829 | 0.00562 | -0.143 | 147.502
1.5 | 0.891 | 0.00601 | -0.144 | 148.284
2 | 0.952 | 0.0065 | -0.145 | 146.441
2.5 | 1.014 | 0.00691 | -0.146 | 146.705
3 | 1.076 | 0.00737 | -0.147 | 145.965
3.5 | 1.137 | 0.00782 | -0.147 | 145.365
4 | 1.199 | 0.00822 | -0.148 | 145.8
4.5 | 1.251 | 0.00899 | -0.149 | 139.094
5 | 1.308 | 0.00894 | -0.15 | 146.368
5.5 | 1.363 | 0.00993 | -0.15 | 137.201
6 | 1.414 | 0.01088 | -0.151 | 129.93
6.5 | 1.465 | 0.01142 | -0.151 | 128.324
7 | 1.515 | 0.012 | -0.152 | 126.215
7.5 | 1.563 | 0.0126 | -0.152 | 124.06
8 | 1.609 | 0.01318 | -0.153 | 122.131
8.5 | 1.653 | 0.01389 | -0.154 | 119.019
9 | 1.693 | 0.01455 | -0.154 | 116.357
9.5 | 1.728 | 0.01526 | -0.155 | 113.233
10 | 1.76 | 0.01598 | -0.156 | 110.143
10.5 | 1.787 | 0.0166 | -0.156 | 107.649
11 | 1.81 | 0.01731 | -0.157 | 104.566
11.5 | 1.827 | 0.01811 | -0.157 | 100.929
12 | 1.84 | 0.01901 | -0.158 | 96.776
12.5 | 1.848 | 0.01978 | -0.158 | 93.42
13 | 1.85 | 0.02082 | -0.159 | 88.87
13.5 | 1.841 | 0.0218 | -0.159 | 84.475
14 | 1.827 | 0.02296 | -0.159 | 79.582
14.5 | 1.809 | 0.02415 | -0.16 | 74.895
15 | 1.786 | 0.02545 | -0.16 | 70.165
15.5 | 1.758 | 0.02679 | -0.16 | 65.603
16 | 1.725 | 0.02849 | -0.161 | 60.546
16.5 | 1.689 | 0.02983 | -0.161 | 56.627
17 | 1.65 | 0.03141 | -0.161 | 52.539
17.5 | 1.607 | 0.03343 | -0.161 | 48.082
18 | 1.563 | 0.03534 | -0.162 | 44.22

## 122. Re 14M Mach 0.00 (2)
BIGFOIL.COM POLAR EXPORT
NACA64A717
NACA64A717 |  |  |  | Cl Max: | 1.8603 | at alpha= | 20 | deg
XFOIL ncrit=9 |  |  |  | L/D Max: | 176.293 | at alpha= | 2.5 | deg
Re: | 14000000 |  |  | Cd Min: | 0.06493 | at alpha= | 20 | deg
Mach: | 0 |  |  | Cl=0 at alpha= | -5.0955 | deg
|  |  |  | @ Cl=0.1, Cd= | 0.0053927
|  |  |  | @ Cl=0.4, Cd= | 0.0048608
|  |  |  | @ Cl=0.6, Cd= | 0.0046029
alpha (deg) | Cl | Cd | Cm | Cl/Cd
-19.5 | -1.2504 | 0.02843 | -0.1377 | -43.9817
-19 | -1.2372 | 0.02521 | -0.1386 | -49.0758
-18.5 | -1.2197 | 0.02241 | -0.1391 | -54.4266
-18 | -1.1969 | 0.02006 | -0.1395 | -59.666
-17.5 | -1.168 | 0.01823 | -0.1399 | -64.0702
-17 | -1.1406 | 0.01637 | -0.1401 | -69.6762
-16.5 | -1.113 | 0.01503 | -0.1387 | -74.0519
-16 | -1.0818 | 0.01405 | -0.1365 | -76.9964
-15.5 | -1.0465 | 0.01339 | -0.1343 | -78.1553
-15 | -1.0084 | 0.01267 | -0.1323 | -79.5896
-14 | -0.9166 | 0.01124 | -0.1309 | -81.548
-13.5 | -0.8692 | 0.01061 | -0.1303 | -81.9227
-13 | -0.8204 | 0.01004 | -0.1298 | -81.7131
-12.5 | -0.7692 | 0.00962 | -0.1297 | -79.9584
-12 | -0.7188 | 0.00912 | -0.1294 | -78.8158
-11.5 | -0.6665 | 0.00874 | -0.1293 | -76.2586
-11 | -0.6154 | 0.00828 | -0.129 | -74.3237
-10.5 | -0.569 | 0.00756 | -0.1279 | -75.2646
-10 | -0.5151 | 0.0073 | -0.128 | -70.5616
-9.5 | -0.4612 | 0.00705 | -0.128 | -65.4184
-9 | -0.4076 | 0.0068 | -0.1279 | -59.9412
-8.5 | -0.3531 | 0.00663 | -0.128 | -53.2579
-8 | -0.2989 | 0.00646 | -0.1279 | -46.2693
-7.5 | -0.2453 | 0.00629 | -0.1278 | -38.9984
-7 | -0.1928 | 0.00614 | -0.1274 | -31.4007
-6.5 | -0.1407 | 0.00598 | -0.1268 | -23.5284
-6 | -0.0892 | 0.00587 | -0.1261 | -15.1959
-5.5 | -0.0398 | 0.00575 | -0.1249 | -6.9217
-5 | 0.0094 | 0.00561 | -0.1236 | 1.6756
-4.5 | 0.0569 | 0.0055 | -0.122 | 10.3455
-4 | 0.1051 | 0.00538 | -0.1205 | 19.5353
-3.5 | 0.1529 | 0.00528 | -0.1189 | 28.9583
-3 | 0.2006 | 0.0052 | -0.1173 | 38.5769
-2.5 | 0.2486 | 0.00513 | -0.1158 | 48.46
-2 | 0.2947 | 0.00505 | -0.1138 | 58.3564
-1.5 | 0.3423 | 0.00495 | -0.1122 | 69.1515
-1 | 0.3884 | 0.00489 | -0.1102 | 79.4274
-0.5 | 0.436 | 0.00477 | -0.1087 | 91.4046
0 | 0.4861 | 0.00478 | -0.1077 | 101.6946
0.5 | 0.5592 | 0.00463 | -0.1123 | 120.7775
1 | 0.6497 | 0.00457 | -0.1207 | 142.1663
1.5 | 0.738 | 0.00467 | -0.1286 | 158.03
2 | 0.8055 | 0.00478 | -0.1318 | 168.5146
2.5 | 0.8656 | 0.00491 | -0.1332 | 176.2933
3 | 0.9162 | 0.00524 | -0.1326 | 174.8473
3.5 | 0.9617 | 0.00571 | -0.131 | 168.4238
4 | 0.9953 | 0.0065 | -0.127 | 153.1231
5 | 1.0795 | 0.0075 | -0.1227 | 143.9333
5.5 | 1.1076 | 0.00848 | -0.118 | 130.6132
6 | 1.1452 | 0.00915 | -0.1152 | 125.1585
6.5 | 1.1934 | 0.00942 | -0.1144 | 126.6879
7 | 1.2299 | 0.01014 | -0.1116 | 121.2919
7.5 | 1.2596 | 0.01115 | -0.1077 | 112.9686
8 | 1.2978 | 0.01185 | -0.1054 | 109.519
8.5 | 1.3315 | 0.01274 | -0.1025 | 104.5133
9 | 1.3716 | 0.0134 | -0.1008 | 102.3582
9.5 | 1.4039 | 0.01442 | -0.0978 | 97.3578
10 | 1.4402 | 0.01528 | -0.0957 | 94.2539
10.5 | 1.4706 | 0.01646 | -0.0927 | 89.3439
11 | 1.5022 | 0.01762 | -0.0901 | 85.2554
11.5 | 1.534 | 0.01882 | -0.0877 | 81.509
12 | 1.559 | 0.02046 | -0.0845 | 76.1975
12.5 | 1.5886 | 0.0219 | -0.0822 | 72.5388
13 | 1.6157 | 0.02358 | -0.0797 | 68.5199
13.5 | 1.6442 | 0.02527 | -0.0776 | 65.0653
14.5 | 1.6995 | 0.02911 | -0.0741 | 58.382
15 | 1.7199 | 0.03154 | -0.0716 | 54.5308
15.5 | 1.7412 | 0.03394 | -0.0695 | 51.3023
16 | 1.761 | 0.03654 | -0.0674 | 48.1938
16.5 | 1.7766 | 0.03955 | -0.0651 | 44.9204
17 | 1.7904 | 0.04277 | -0.0629 | 41.8611
17.5 | 1.8064 | 0.04587 | -0.0612 | 39.3809
18 | 1.8194 | 0.04934 | -0.0595 | 36.8747
18.5 | 1.8315 | 0.05296 | -0.0579 | 34.5827
19 | 1.8432 | 0.05664 | -0.0566 | 32.5424
19.5 | 1.8518 | 0.06073 | -0.0553 | 30.4923
20 | 1.8603 | 0.06493 | -0.0543 | 28.6509

## 123. Re 14M Mach 0.10 (1)
BIGFOIL.COM POLAR EXPORT
NACA64A717
NACA64A717 |  |  |  | Cl Max: | 1.842 | at alpha= | 12.5 | deg
JavaFoil+Calcfoil stall+Eppler ext transition |  |  |  | L/D Max: | 148.134 | at alpha= | 1.5 | deg
Re: | 14000000 |  |  | Cd Min: | 0.00544 | at alpha= | 0 | deg
Mach: | 0.1 |  |  | Cl=0 at alpha= | -5.6693 | deg
|  |  |  | @ Cl=0.1, Cd= | 0.0065798
|  |  |  | @ Cl=0.4, Cd= | 0.0061753
|  |  |  | @ Cl=0.6, Cd= | 0.0055219
alpha (deg) | Cl | Cd | Cm | Cl/Cd
-19 | -0.579 | 0.1358 | -0.062 | -4.264
-18.5 | -0.593 | 0.12879 | -0.063 | -4.602
-18 | -0.605 | 0.12336 | -0.064 | -4.901
-17.5 | -0.616 | 0.11502 | -0.066 | -5.355
-17 | -0.626 | 0.10682 | -0.068 | -5.862
-16.5 | -0.633 | 0.10092 | -0.07 | -6.27
-16 | -0.636 | 0.09574 | -0.071 | -6.647
-15.5 | -0.641 | 0.08608 | -0.075 | -7.446
-15 | -0.645 | 0.07455 | -0.08 | -8.656
-14.5 | -0.666 | 0.04901 | -0.092 | -13.587
-14 | -0.676 | 0.03354 | -0.099 | -20.156
-13.5 | -0.67 | 0.02734 | -0.102 | -24.507
-13 | -0.661 | 0.0216 | -0.106 | -30.597
-12.5 | -0.646 | 0.01712 | -0.109 | -37.755
-12 | -0.623 | 0.01502 | -0.111 | -41.442
-11.5 | -0.595 | 0.01307 | -0.113 | -45.508
-11 | -0.575 | 0.00948 | -0.118 | -60.626
-10.5 | -0.54 | 0.00904 | -0.121 | -59.716
-10 | -0.494 | 0.00864 | -0.122 | -57.167
-9.5 | -0.445 | 0.00826 | -0.123 | -53.859
-9 | -0.393 | 0.00766 | -0.124 | -51.254
-8.5 | -0.338 | 0.00744 | -0.125 | -45.446
-8 | -0.281 | 0.0073 | -0.126 | -38.518
-7.5 | -0.222 | 0.00721 | -0.127 | -30.853
-7 | -0.163 | 0.00705 | -0.128 | -23.084
-6.5 | -0.102 | 0.00693 | -0.129 | -14.75
-6 | -0.041 | 0.00682 | -0.13 | -6.012
-5.5 | 0.021 | 0.00671 | -0.131 | 3.084
-5 | 0.083 | 0.00661 | -0.132 | 12.531
-4.5 | 0.145 | 0.0065 | -0.133 | 22.337
-4 | 0.208 | 0.00644 | -0.134 | 32.239
-3.5 | 0.27 | 0.00635 | -0.135 | 42.584
-3 | 0.334 | 0.0063 | -0.136 | 53.05
-2.5 | 0.397 | 0.0062 | -0.137 | 63.931
-2 | 0.459 | 0.00569 | -0.138 | 80.696
-1.5 | 0.522 | 0.00556 | -0.139 | 93.722
-1 | 0.584 | 0.00554 | -0.14 | 105.432
-0.5 | 0.646 | 0.00547 | -0.141 | 118.051
0 | 0.709 | 0.00544 | -0.142 | 130.298
0.5 | 0.771 | 0.00555 | -0.143 | 138.776
1 | 0.833 | 0.00563 | -0.144 | 147.963
1.5 | 0.895 | 0.00604 | -0.145 | 148.134
2 | 0.957 | 0.00652 | -0.145 | 146.767
2.5 | 1.019 | 0.00693 | -0.146 | 146.999
3 | 1.081 | 0.0074 | -0.147 | 146.164
3.5 | 1.143 | 0.00786 | -0.148 | 145.487
4 | 1.205 | 0.00831 | -0.149 | 144.886
4.5 | 1.257 | 0.00914 | -0.15 | 137.576
5 | 1.314 | 0.00902 | -0.151 | 145.659
5.5 | 1.368 | 0.01 | -0.151 | 136.774
6 | 1.42 | 0.01098 | -0.151 | 129.282
6.5 | 1.471 | 0.01153 | -0.152 | 127.602
7 | 1.521 | 0.01215 | -0.153 | 125.244
7.5 | 1.57 | 0.01272 | -0.153 | 123.355
8 | 1.616 | 0.01334 | -0.154 | 121.119
8.5 | 1.659 | 0.01404 | -0.154 | 118.187
9 | 1.699 | 0.01472 | -0.155 | 115.424
9.5 | 1.733 | 0.01547 | -0.156 | 112.067
10 | 1.764 | 0.01618 | -0.156 | 109.026
10.5 | 1.79 | 0.01682 | -0.157 | 106.397
11 | 1.811 | 0.01761 | -0.157 | 102.799
11.5 | 1.826 | 0.0184 | -0.158 | 99.283
12 | 1.837 | 0.01925 | -0.159 | 95.42
12.5 | 1.842 | 0.0201 | -0.159 | 91.632
13 | 1.84 | 0.02124 | -0.159 | 86.665
13.5 | 1.828 | 0.02242 | -0.16 | 81.502
14 | 1.81 | 0.02358 | -0.16 | 76.759
14.5 | 1.787 | 0.02481 | -0.16 | 72.052
15 | 1.759 | 0.02603 | -0.161 | 67.573
15.5 | 1.725 | 0.0276 | -0.161 | 62.513
16 | 1.688 | 0.02932 | -0.161 | 57.556
16.5 | 1.646 | 0.03068 | -0.162 | 53.643
17 | 1.6 | 0.0326 | -0.162 | 49.081
17.5 | 1.552 | 0.03452 | -0.162 | 44.953

## 124. Re 14M Mach 0.10 (2)
BIGFOIL.COM POLAR EXPORT
NACA64A717
NACA64A717 |  |  |  | Cl Max: | 1.8538 | at alpha= | 20 | deg
XFOIL ncrit=9 |  |  |  | L/D Max: | 176.809 | at alpha= | 2.5 | deg
Re: | 14000000 |  |  | Cd Min: | 0.06791 | at alpha= | 20 | deg
Mach: | 0.1 |  |  | Cl=0 at alpha= | -5.0849 | deg
|  |  |  | @ Cl=0.1, Cd= | 0.00541
|  |  |  | @ Cl=0.4, Cd= | 0.0048826
|  |  |  | @ Cl=0.6, Cd= | 0.0046548
alpha (deg) | Cl | Cd | Cm | Cl/Cd
-20 | -1.2335 | 0.03628 | -0.1384 | -33.9994
-19.5 | -1.2255 | 0.03224 | -0.1399 | -38.0118
-19 | -1.2257 | 0.0277 | -0.1412 | -44.2491
-18.5 | -1.2116 | 0.02448 | -0.142 | -49.4935
-18 | -1.1921 | 0.02176 | -0.1424 | -54.784
-17.5 | -1.1659 | 0.0196 | -0.1427 | -59.4847
-17 | -1.139 | 0.01754 | -0.1429 | -64.9373
-16.5 | -1.1122 | 0.01574 | -0.1426 | -70.6607
-16 | -1.0841 | 0.01451 | -0.1404 | -74.714
-15.5 | -1.0471 | 0.01376 | -0.1384 | -76.0974
-15 | -1.0141 | 0.01304 | -0.1353 | -77.7684
-14.5 | -0.9699 | 0.01221 | -0.1342 | -79.4349
-13.5 | -0.875 | 0.01085 | -0.1326 | -80.6452
-13 | -0.826 | 0.01025 | -0.132 | -80.5854
-12.5 | -0.7746 | 0.00979 | -0.1317 | -79.1216
-12 | -0.7237 | 0.00928 | -0.1313 | -77.9849
-11.5 | -0.6712 | 0.00887 | -0.1311 | -75.6708
-11 | -0.6193 | 0.00842 | -0.1307 | -73.5511
-10.5 | -0.5695 | 0.00785 | -0.13 | -72.5478
-10 | -0.5192 | 0.00735 | -0.1293 | -70.6395
-9.5 | -0.4646 | 0.0071 | -0.1292 | -65.4366
-9 | -0.4109 | 0.00684 | -0.129 | -60.0731
-8.5 | -0.356 | 0.00667 | -0.129 | -53.3733
-8 | -0.3015 | 0.00649 | -0.1289 | -46.4561
-7.5 | -0.2475 | 0.00632 | -0.1287 | -39.1614
-7 | -0.1947 | 0.00616 | -0.1282 | -31.6071
-6.5 | -0.1425 | 0.006 | -0.1275 | -23.75
-6 | -0.0909 | 0.00589 | -0.1267 | -15.4329
-5.5 | -0.0411 | 0.00577 | -0.1255 | -7.1231
-5 | 0.0084 | 0.00563 | -0.1242 | 1.492
-4.5 | 0.0561 | 0.00551 | -0.1225 | 10.1815
-4 | 0.1044 | 0.0054 | -0.1209 | 19.3333
-3.5 | 0.1526 | 0.00529 | -0.1193 | 28.8469
-3 | 0.2001 | 0.00521 | -0.1176 | 38.4069
-2.5 | 0.2486 | 0.00514 | -0.1161 | 48.3658
-2 | 0.2947 | 0.00507 | -0.114 | 58.1262
-1.5 | 0.3429 | 0.00497 | -0.1125 | 68.994
-1 | 0.389 | 0.00491 | -0.1105 | 79.2261
-0.5 | 0.4372 | 0.00479 | -0.109 | 91.2735
0 | 0.4877 | 0.00479 | -0.108 | 101.8163
1 | 0.6538 | 0.00459 | -0.1214 | 142.4401
1.5 | 0.7423 | 0.00468 | -0.1293 | 158.6111
2 | 0.8096 | 0.00479 | -0.1323 | 169.0188
2.5 | 0.8699 | 0.00492 | -0.1336 | 176.8089
3 | 0.9211 | 0.00524 | -0.1331 | 175.7824
3.5 | 0.9666 | 0.0057 | -0.1314 | 169.5789
4 | 0.9992 | 0.00652 | -0.1272 | 153.2515
4.5 | 1.0457 | 0.00689 | -0.1257 | 151.7707
5 | 1.0835 | 0.00754 | -0.1227 | 143.7003
6 | 1.1477 | 0.00925 | -0.1148 | 124.0757
6.5 | 1.1967 | 0.00953 | -0.1141 | 125.5719
7 | 1.233 | 0.01028 | -0.1112 | 119.9416
7.5 | 1.262 | 0.01132 | -0.1071 | 111.4841
8 | 1.3003 | 0.01205 | -0.1048 | 107.9087
8.5 | 1.3346 | 0.01295 | -0.1019 | 103.0579
9 | 1.3738 | 0.01368 | -0.0999 | 100.424
9.5 | 1.4052 | 0.01477 | -0.0967 | 95.1388
10 | 1.4434 | 0.01559 | -0.0948 | 92.585
10.5 | 1.4727 | 0.01687 | -0.0916 | 87.297
11 | 1.5031 | 0.01814 | -0.0888 | 82.8611
11.5 | 1.5358 | 0.01936 | -0.0865 | 79.3285
12 | 1.5615 | 0.02101 | -0.0833 | 74.3218
12.5 | 1.5911 | 0.02253 | -0.0809 | 70.6214
13 | 1.6171 | 0.02436 | -0.0783 | 66.3834
13.5 | 1.6448 | 0.02618 | -0.0761 | 62.8266
15.5 | 1.7403 | 0.03535 | -0.0678 | 49.2306
16 | 1.7596 | 0.03811 | -0.0656 | 46.1716
16.5 | 1.774 | 0.04133 | -0.0633 | 42.9228
17 | 1.7874 | 0.04468 | -0.0612 | 40.0045
17.5 | 1.8031 | 0.04795 | -0.0594 | 37.6038
18 | 1.8164 | 0.0515 | -0.0578 | 35.2699
18.5 | 1.8277 | 0.05528 | -0.0562 | 33.0626
19 | 1.8389 | 0.05916 | -0.0549 | 31.0835
19.5 | 1.847 | 0.06345 | -0.0537 | 29.1095
20 | 1.8538 | 0.06791 | -0.0527 | 27.2979

## 125. Re 14M Mach 0.25 (1)
BIGFOIL.COM POLAR EXPORT
NACA64A717
NACA64A717 |  |  |  | Cl Max: | 1.806 | at alpha= | 11.5 | deg
JavaFoil+Calcfoil stall+Eppler ext transition |  |  |  | L/D Max: | 157.098 | at alpha= | 1.5 | deg
Re: | 14000000 |  |  | Cd Min: | 0.00554 | at alpha= | 0 | deg
Mach: | 0.25 |  |  | Cl=0 at alpha= | -5.6667 | deg
|  |  |  | @ Cl=0.1, Cd= | 0.0066559
|  |  |  | @ Cl=0.4, Cd= | 0.006292
|  |  |  | @ Cl=0.6, Cd= | 0.00559
alpha (deg) | Cl | Cd | Cm | Cl/Cd
-17.5 | -0.346 | 0.13372 | -0.059 | -2.589
-17 | -0.388 | 0.12381 | -0.061 | -3.132
-16.5 | -0.424 | 0.11699 | -0.062 | -3.627
-16 | -0.457 | 0.1101 | -0.064 | -4.149
-15.5 | -0.484 | 0.10343 | -0.066 | -4.684
-15 | -0.507 | 0.0963 | -0.068 | -5.268
-14.5 | -0.524 | 0.09018 | -0.07 | -5.816
-14 | -0.537 | 0.08309 | -0.073 | -6.461
-13.5 | -0.546 | 0.07372 | -0.078 | -7.401
-13 | -0.576 | 0.04236 | -0.098 | -13.606
-12.5 | -0.589 | 0.0273 | -0.106 | -21.569
-12 | -0.586 | 0.02006 | -0.111 | -29.209
-11.5 | -0.571 | 0.01611 | -0.114 | -35.468
-11 | -0.547 | 0.01399 | -0.116 | -39.101
-10.5 | -0.516 | 0.01236 | -0.118 | -41.744
-10 | -0.496 | 0.00916 | -0.125 | -54.142
-9.5 | -0.449 | 0.0087 | -0.126 | -51.606
-9 | -0.398 | 0.00789 | -0.127 | -50.491
-8.5 | -0.344 | 0.00769 | -0.128 | -44.781
-8 | -0.287 | 0.00749 | -0.129 | -38.294
-7.5 | -0.227 | 0.00735 | -0.13 | -30.924
-7 | -0.167 | 0.00718 | -0.131 | -23.202
-6.5 | -0.105 | 0.00704 | -0.132 | -14.869
-6 | -0.042 | 0.00694 | -0.133 | -6.055
-5.5 | 0.021 | 0.00676 | -0.134 | 3.138
-5 | 0.085 | 0.00667 | -0.136 | 12.745
-4.5 | 0.149 | 0.00661 | -0.137 | 22.556
-4 | 0.213 | 0.00653 | -0.138 | 32.662
-3.5 | 0.278 | 0.00646 | -0.139 | 43.015
-3 | 0.343 | 0.00639 | -0.14 | 53.674
-2.5 | 0.407 | 0.00628 | -0.141 | 64.899
-2 | 0.472 | 0.00576 | -0.142 | 81.901
-1.5 | 0.536 | 0.00563 | -0.143 | 95.125
-1 | 0.6 | 0.00559 | -0.144 | 107.255
-0.5 | 0.664 | 0.00556 | -0.145 | 119.446
0 | 0.728 | 0.00554 | -0.146 | 131.559
0.5 | 0.792 | 0.00566 | -0.147 | 140.047
1 | 0.856 | 0.00577 | -0.148 | 148.293
1.5 | 0.92 | 0.00586 | -0.149 | 157.098
2 | 0.984 | 0.00669 | -0.149 | 146.978
2.5 | 1.047 | 0.00713 | -0.15 | 146.821
3 | 1.111 | 0.00762 | -0.151 | 145.875
3.5 | 1.175 | 0.00814 | -0.152 | 144.319
4 | 1.238 | 0.00877 | -0.153 | 141.172
4.5 | 1.288 | 0.00891 | -0.154 | 144.473
5 | 1.344 | 0.00985 | -0.154 | 136.476
5.5 | 1.4 | 0.01048 | -0.155 | 133.565
6 | 1.454 | 0.01154 | -0.155 | 125.919
6.5 | 1.506 | 0.01213 | -0.156 | 124.142
7 | 1.556 | 0.0128 | -0.156 | 121.548
7.5 | 1.604 | 0.0135 | -0.157 | 118.766
8 | 1.648 | 0.01419 | -0.158 | 116.169
8.5 | 1.69 | 0.01492 | -0.158 | 113.221
9 | 1.726 | 0.01584 | -0.159 | 109.008
9.5 | 1.756 | 0.01655 | -0.16 | 106.109
10 | 1.779 | 0.01729 | -0.16 | 102.906
10.5 | 1.796 | 0.01818 | -0.161 | 98.776
11 | 1.805 | 0.0191 | -0.161 | 94.497
11.5 | 1.806 | 0.02008 | -0.162 | 89.96
12 | 1.798 | 0.02123 | -0.162 | 84.71
12.5 | 1.781 | 0.02249 | -0.163 | 79.214
13 | 1.756 | 0.02389 | -0.163 | 73.48
13.5 | 1.714 | 0.02535 | -0.164 | 67.621
14 | 1.662 | 0.0269 | -0.164 | 61.771
14.5 | 1.6 | 0.02859 | -0.164 | 55.978
15 | 1.529 | 0.03036 | -0.164 | 50.37
15.5 | 1.449 | 0.03267 | -0.165 | 44.339
16 | 1.36 | 0.03511 | -0.165 | 38.735
16.5 | 1.261 | 0.03884 | -0.164 | 32.46

## 126. Re 14M Mach 0.25 (2)
BIGFOIL.COM POLAR EXPORT
NACA64A717
NACA64A717 |  |  |  | Cl Max: | 1.8199 | at alpha= | 19.5 | deg
XFOIL ncrit=9 |  |  |  | L/D Max: | 179.526 | at alpha= | 3 | deg
Re: | 14000000 |  |  | Cd Min: | 0.15381 | at alpha= | -20 | deg
Mach: | 0.25 |  |  | Cl=0 at alpha= | -5.017 | deg
|  |  |  | @ Cl=0.1, Cd= | 0.0054902
|  |  |  | @ Cl=0.4, Cd= | 0.0050065
|  |  |  | @ Cl=0.6, Cd= | 0.0047279
alpha (deg) | Cl | Cd | Cm | Cl/Cd
-20 | -0.4827 | 0.15381 | -0.08 | -3.1383
-19.5 | -0.912 | 0.07838 | -0.1265 | -11.6356
-19 | -1.0294 | 0.05649 | -0.142 | -18.2227
-18.5 | -1.0611 | 0.04654 | -0.1485 | -22.7997
-18 | -1.0769 | 0.03912 | -0.1525 | -27.5281
-17.5 | -1.0869 | 0.03299 | -0.1551 | -32.9463
-17 | -1.09 | 0.0278 | -0.1567 | -39.2086
-16.5 | -1.082 | 0.02372 | -0.1573 | -45.6155
-16 | -1.0649 | 0.02044 | -0.1573 | -52.0988
-15.5 | -1.0392 | 0.01786 | -0.1571 | -58.1859
-15 | -1.0141 | 0.01557 | -0.1563 | -65.1317
-14.5 | -0.9833 | 0.01422 | -0.1532 | -69.1491
-14 | -0.9484 | 0.01324 | -0.1495 | -71.6314
-13.5 | -0.9073 | 0.01229 | -0.1465 | -73.8242
-13 | -0.8571 | 0.01145 | -0.1449 | -74.8559
-12.5 | -0.8044 | 0.01082 | -0.1435 | -74.3438
-12 | -0.7519 | 0.01015 | -0.1422 | -74.0788
-11.5 | -0.6979 | 0.00958 | -0.1411 | -72.8497
-11 | -0.6439 | 0.00902 | -0.14 | -71.3858
-10.5 | -0.5891 | 0.00853 | -0.139 | -69.0621
-10 | -0.5331 | 0.00815 | -0.1383 | -65.411
-9.5 | -0.4848 | 0.00738 | -0.1363 | -65.6911
-9 | -0.4283 | 0.00709 | -0.1356 | -60.409
-8.5 | -0.372 | 0.00686 | -0.135 | -54.2274
-8 | -0.3159 | 0.00665 | -0.1343 | -47.5038
-7.5 | -0.2599 | 0.00647 | -0.1337 | -40.17
-7 | -0.2055 | 0.0063 | -0.1327 | -32.619
-6.5 | -0.1526 | 0.00612 | -0.1315 | -24.9346
-6 | -0.0998 | 0.00597 | -0.1303 | -16.7169
-5.5 | -0.0483 | 0.00586 | -0.1288 | -8.2423
-5 | 0.0017 | 0.00573 | -0.127 | 0.29668
-4.5 | 0.0516 | 0.00558 | -0.1253 | 9.2473
-4 | 0.1001 | 0.00549 | -0.1232 | 18.2332
-3.5 | 0.1505 | 0.00537 | -0.1216 | 28.0261
-3 | 0.1982 | 0.00528 | -0.1194 | 37.5379
-2.5 | 0.2482 | 0.0052 | -0.1178 | 47.7308
-2 | 0.2957 | 0.00514 | -0.1156 | 57.5292
-1.5 | 0.3448 | 0.00506 | -0.1138 | 68.1423
-1 | 0.3921 | 0.00503 | -0.1116 | 77.9523
-0.5 | 0.4426 | 0.00488 | -0.1102 | 90.6967
0.5 | 0.5741 | 0.00475 | -0.1147 | 120.8632
1 | 0.6796 | 0.00466 | -0.126 | 145.8369
1.5 | 0.7649 | 0.00474 | -0.1326 | 161.3713
2 | 0.8316 | 0.00485 | -0.135 | 171.4639
2.5 | 0.8926 | 0.00499 | -0.136 | 178.8778
3 | 0.9461 | 0.00527 | -0.1355 | 179.5256
3.5 | 0.994 | 0.00566 | -0.1338 | 175.6184
4 | 1.023 | 0.00656 | -0.1284 | 155.9451
4.5 | 1.0678 | 0.00704 | -0.1262 | 151.6761
5 | 1.1051 | 0.00776 | -0.1227 | 142.4098
5.5 | 1.1286 | 0.00896 | -0.1168 | 125.9598
6 | 1.163 | 0.00985 | -0.113 | 118.0711
6.5 | 1.2139 | 0.01018 | -0.1122 | 119.2436
7 | 1.2496 | 0.01107 | -0.1088 | 112.8817
7.5 | 1.2768 | 0.01233 | -0.1042 | 103.5523
8 | 1.3141 | 0.01324 | -0.1013 | 99.2523
8.5 | 1.3462 | 0.01443 | -0.0977 | 93.2918
9 | 1.3868 | 0.01528 | -0.0955 | 90.7592
9.5 | 1.4181 | 0.01662 | -0.0921 | 85.3249
10 | 1.4551 | 0.01772 | -0.0896 | 82.1163
10.5 | 1.4825 | 0.0194 | -0.0859 | 76.4175
11 | 1.5135 | 0.02097 | -0.0829 | 72.1745
11.5 | 1.5428 | 0.02274 | -0.0799 | 67.8452
12 | 1.5686 | 0.02482 | -0.0767 | 63.199
12.5 | 1.5968 | 0.02685 | -0.074 | 59.4711
13 | 1.6223 | 0.02916 | -0.0712 | 55.6344
13.5 | 1.6494 | 0.03147 | -0.0687 | 52.4118
14.5 | 1.6988 | 0.03691 | -0.0645 | 46.0255
15 | 1.7169 | 0.04014 | -0.0618 | 42.7728
15.5 | 1.7379 | 0.04321 | -0.0596 | 40.2199
16 | 1.7527 | 0.04683 | -0.0572 | 37.4269
16.5 | 1.7663 | 0.05068 | -0.055 | 34.852
17 | 1.7804 | 0.05458 | -0.053 | 32.62
17.5 | 1.7935 | 0.05863 | -0.0513 | 30.5901
18 | 1.803 | 0.06315 | -0.0496 | 28.5511
18.5 | 1.8126 | 0.06775 | -0.0482 | 26.7542
19 | 1.8164 | 0.07296 | -0.047 | 24.8958
19.5 | 1.8199 | 0.07839 | -0.0461 | 23.216
20 | 1.8162 | 0.08469 | -0.0455 | 21.4453

## 127. Re 14M Mach 0.50 (1)
BIGFOIL.COM POLAR EXPORT
NACA64A717
NACA64A717 |  |  |  | Cl Max: | 1.743 | at alpha= | 8 | deg
JavaFoil+Calcfoil stall+Eppler ext transition |  |  |  | L/D Max: | 158.365 | at alpha= | 1.5 | deg
Re: | 14000000 |  |  | Cd Min: | 0.00595 | at alpha= | 0 | deg
Mach: | 0.5 |  |  | Cl=0 at alpha= | -5.6714 | deg
|  |  |  | @ Cl=0.1, Cd= | 0.0071292
|  |  |  | @ Cl=0.4, Cd= | 0.0067456
|  |  |  | @ Cl=0.6, Cd= | 0.0059803
alpha (deg) | Cl | Cd | Cm | Cl/Cd
-20 | -0.822 | 0.16896 | -0.069 | -4.863
-19.5 | -0.792 | 0.16312 | -0.068 | -4.857
-19 | -0.764 | 0.15421 | -0.069 | -4.955
-18.5 | -0.738 | 0.13948 | -0.072 | -5.293
-18 | -0.709 | 0.1342 | -0.072 | -5.285
-17.5 | -0.68 | 0.12936 | -0.071 | -5.255
-17 | -0.651 | 0.12561 | -0.071 | -5.182
-16.5 | -0.624 | 0.10848 | -0.074 | -5.756
-16 | -0.593 | 0.11686 | -0.071 | -5.078
-15.5 | -0.566 | 0.10643 | -0.073 | -5.319
-15 | -0.537 | 0.10269 | -0.072 | -5.227
-14.5 | -0.509 | 0.09386 | -0.075 | -5.427
-14 | -0.483 | 0.0857 | -0.079 | -5.635
-13.5 | -0.458 | 0.07542 | -0.086 | -6.077
-13 | -0.421 | 0.08801 | -0.071 | -4.788
-12.5 | -0.394 | 0.0793 | -0.076 | -4.973
-12 | -0.368 | 0.07031 | -0.083 | -5.236
-11.5 | -0.344 | 0.05908 | -0.094 | -5.831
-11 | -0.306 | 0.07635 | -0.068 | -4.003
-10.5 | -0.278 | 0.06605 | -0.076 | -4.216
-10 | -0.25 | 0.06426 | -0.076 | -3.884
-9.5 | -0.22 | 0.06204 | -0.073 | -3.551
-9 | -0.286 | 0.05156 | -0.088 | -5.556
-8.5 | -0.326 | 0.01426 | -0.134 | -22.834
-8 | -0.296 | 0.00948 | -0.142 | -31.259
-7.5 | -0.243 | 0.00826 | -0.146 | -29.478
-7 | -0.181 | 0.00793 | -0.147 | -22.79
-6.5 | -0.115 | 0.00769 | -0.148 | -14.926
-6 | -0.046 | 0.00748 | -0.149 | -6.201
-5.5 | 0.024 | 0.00728 | -0.15 | 3.229
-5 | 0.094 | 0.00714 | -0.151 | 13.226
-4.5 | 0.166 | 0.00701 | -0.153 | 23.69
-4 | 0.238 | 0.00694 | -0.154 | 34.273
-3.5 | 0.31 | 0.00683 | -0.155 | 45.413
-3 | 0.384 | 0.00677 | -0.156 | 56.682
-2.5 | 0.456 | 0.00666 | -0.157 | 68.358
-2 | 0.527 | 0.00649 | -0.158 | 81.22
-1.5 | 0.599 | 0.00598 | -0.159 | 100.116
-1 | 0.671 | 0.006 | -0.161 | 111.766
-0.5 | 0.743 | 0.00596 | -0.162 | 124.584
0 | 0.814 | 0.00595 | -0.163 | 136.842
0.5 | 0.886 | 0.00616 | -0.164 | 143.808
1 | 0.957 | 0.00632 | -0.165 | 151.556
1.5 | 1.029 | 0.00649 | -0.166 | 158.365
2 | 1.1 | 0.00754 | -0.167 | 145.806
2.5 | 1.168 | 0.00783 | -0.168 | 149.165
3 | 1.233 | 0.0088 | -0.168 | 140.21
3.5 | 1.301 | 0.00938 | -0.169 | 138.61
4 | 1.369 | 0.01016 | -0.169 | 134.722
4.5 | 1.42 | 0.0114 | -0.17 | 124.53
5 | 1.483 | 0.01203 | -0.171 | 123.296
5.5 | 1.543 | 0.01353 | -0.172 | 114.049
6 | 1.6 | 0.0145 | -0.172 | 110.346
6.5 | 1.65 | 0.01558 | -0.173 | 105.937
7 | 1.693 | 0.01667 | -0.174 | 101.545
7.5 | 1.725 | 0.01791 | -0.174 | 96.287
8 | 1.743 | 0.01927 | -0.175 | 90.408
8.5 | 1.738 | 0.02085 | -0.176 | 83.335
9 | 1.69 | 0.02266 | -0.176 | 74.576
9.5 | 1.501 | 0.02473 | -0.176 | 60.705
10 | 1.064 | 0.02721 | -0.177 | 39.085
10.5 | 1.092 | 0.03116 | -0.177 | 35.031
11 | 1.124 | 0.03146 | -0.178 | 35.743
11.5 | 1.157 | 0.03117 | -0.179 | 37.117
12 | 1.184 | 0.03495 | -0.179 | 33.89
12.5 | 1.176 | 0.04699 | -0.172 | 25.016
13 | 1.241 | 0.03857 | -0.179 | 32.182

## 128. Re 14M Mach 0.50 (2)
BIGFOIL.COM POLAR EXPORT
NACA64A717
NACA64A717 |  |  |  | Cl Max: | 1.6659 | at alpha= | 14 | deg
XFOIL ncrit=9 |  |  |  | L/D Max: | 182.732 | at alpha= | 3.5 | deg
Re: | 14000000 |  |  | Cd Min: | 0.06327 | at alpha= | 14 | deg
Mach: | 0.5 |  |  | Cl=0 at alpha= | -99 | deg
|  |  |  | @ Cl=0.1, Cd= | 0.00557
|  |  |  | @ Cl=0.4, Cd= | 0.00557
|  |  |  | @ Cl=0.6, Cd= | 0.0054153
alpha (deg) | Cl | Cd | Cm | Cl/Cd
0 | 0.5139 | 0.00557 | -0.1122 | 92.2621
0.5 | 0.6085 | 0.0054 | -0.119 | 112.6852
1 | 0.7717 | 0.00509 | -0.141 | 151.611
1.5 | 0.8437 | 0.0052 | -0.1425 | 162.25
2 | 0.9125 | 0.00535 | -0.1432 | 170.5607
2.5 | 0.9807 | 0.00548 | -0.1436 | 178.9599
3 | 1.0421 | 0.00576 | -0.1426 | 180.9201
3.5 | 1.1037 | 0.00604 | -0.1416 | 182.7318
4 | 1.1452 | 0.00683 | -0.1369 | 167.672
4.5 | 1.181 | 0.00783 | -0.1313 | 150.8301
5 | 1.2102 | 0.00912 | -0.1248 | 132.6974
5.5 | 1.2058 | 0.01166 | -0.1136 | 103.4134
6 | 1.2255 | 0.01366 | -0.1066 | 89.7145
6.5 | 1.2968 | 0.01381 | -0.1066 | 93.903
7 | 1.3224 | 0.01582 | -0.1007 | 83.5904
7.5 | 1.3332 | 0.01869 | -0.0933 | 71.3323
8 | 1.3631 | 0.02095 | -0.0886 | 65.0644
8.5 | 1.3842 | 0.02385 | -0.0833 | 58.0377
9 | 1.4273 | 0.02573 | -0.0802 | 55.4722
9.5 | 1.4511 | 0.02881 | -0.0756 | 50.3679
10 | 1.4881 | 0.03125 | -0.0722 | 47.6192
10.5 | 1.5096 | 0.03476 | -0.0678 | 43.4292
11 | 1.5376 | 0.03798 | -0.064 | 40.4845
11.5 | 1.5614 | 0.04163 | -0.0602 | 37.5066
12 | 1.5836 | 0.04557 | -0.0565 | 34.7509
12.5 | 1.6073 | 0.0495 | -0.053 | 32.4707
13 | 1.6292 | 0.05376 | -0.0496 | 30.3051
13.5 | 1.6495 | 0.05826 | -0.0463 | 28.3127
14 | 1.6659 | 0.06327 | -0.0431 | 26.33

## 129. Re 16M Mach 0.00 (1)
BIGFOIL.COM POLAR EXPORT
NACA64A717
NACA64A717 |  |  |  | Cl Max: | 1.852 | at alpha= | 13 | deg
JavaFoil+Calcfoil stall+Eppler ext transition |  |  |  | L/D Max: | 146.994 | at alpha= | 5.5 | deg
Re: | 16000000 |  |  | Cd Min: | 0.0055 | at alpha= | 0.5 | deg
Mach: | 0 |  |  | Cl=0 at alpha= | -5.6693 | deg
|  |  |  | @ Cl=0.1, Cd= | 0.0064526
|  |  |  | @ Cl=0.4, Cd= | 0.0057219
|  |  |  | @ Cl=0.6, Cd= | 0.0055331
alpha (deg) | Cl | Cd | Cm | Cl/Cd
-19 | -0.619 | 0.13039 | -0.063 | -4.75
-18.5 | -0.63 | 0.12325 | -0.065 | -5.115
-18 | -0.639 | 0.1188 | -0.065 | -5.375
-17.5 | -0.648 | 0.10994 | -0.068 | -5.891
-17 | -0.656 | 0.10087 | -0.071 | -6.499
-16.5 | -0.661 | 0.09274 | -0.074 | -7.129
-16 | -0.66 | 0.08996 | -0.074 | -7.339
-15.5 | -0.662 | 0.08072 | -0.077 | -8.204
-15 | -0.667 | 0.06746 | -0.083 | -9.881
-14.5 | -0.695 | 0.03735 | -0.097 | -18.601
-14 | -0.697 | 0.02705 | -0.101 | -25.78
-13.5 | -0.678 | 0.02686 | -0.102 | -25.244
-13 | -0.674 | 0.01843 | -0.107 | -36.567
-12.5 | -0.654 | 0.01552 | -0.109 | -42.163
-12 | -0.628 | 0.01389 | -0.111 | -45.215
-11.5 | -0.612 | 0.01037 | -0.116 | -59.047
-11 | -0.583 | 0.0091 | -0.119 | -64.065
-10.5 | -0.54 | 0.00879 | -0.12 | -61.392
-10 | -0.493 | 0.00842 | -0.121 | -58.589
-9.5 | -0.444 | 0.00803 | -0.122 | -55.245
-9 | -0.391 | 0.0075 | -0.123 | -52.207
-8.5 | -0.337 | 0.00733 | -0.124 | -45.968
-8 | -0.28 | 0.00718 | -0.125 | -38.968
-7.5 | -0.221 | 0.00709 | -0.126 | -31.219
-7 | -0.162 | 0.00693 | -0.127 | -23.375
-6.5 | -0.102 | 0.00681 | -0.128 | -14.933
-6 | -0.041 | 0.0067 | -0.129 | -6.087
-5.5 | 0.021 | 0.00658 | -0.13 | 3.128
-5 | 0.082 | 0.00647 | -0.131 | 12.726
-4.5 | 0.144 | 0.00641 | -0.132 | 22.519
-4 | 0.207 | 0.00635 | -0.133 | 32.532
-3.5 | 0.269 | 0.00627 | -0.134 | 42.957
-3 | 0.332 | 0.0062 | -0.135 | 53.562
-2.5 | 0.395 | 0.00573 | -0.136 | 68.903
-2 | 0.457 | 0.00563 | -0.137 | 81.056
-1.5 | 0.519 | 0.00587 | -0.138 | 88.374
-1 | 0.581 | 0.00553 | -0.139 | 105.072
-0.5 | 0.643 | 0.00554 | -0.14 | 115.996
0 | 0.705 | 0.00553 | -0.141 | 127.455
0.5 | 0.767 | 0.0055 | -0.142 | 139.431
1 | 0.829 | 0.00594 | -0.143 | 139.588
1.5 | 0.891 | 0.0063 | -0.144 | 141.375
2 | 0.952 | 0.00668 | -0.145 | 142.593
2.5 | 1.014 | 0.00707 | -0.146 | 143.419
3 | 1.076 | 0.00742 | -0.147 | 144.942
3.5 | 1.137 | 0.00784 | -0.147 | 144.96
4 | 1.199 | 0.00845 | -0.148 | 141.777
4.5 | 1.251 | 0.00902 | -0.149 | 138.773
5 | 1.31 | 0.00947 | -0.15 | 138.248
5.5 | 1.363 | 0.00927 | -0.15 | 146.994
6 | 1.415 | 0.01072 | -0.151 | 131.981
6.5 | 1.466 | 0.01125 | -0.151 | 130.341
7 | 1.516 | 0.01181 | -0.152 | 128.318
7.5 | 1.564 | 0.01241 | -0.153 | 126.075
8 | 1.61 | 0.01295 | -0.153 | 124.378
8.5 | 1.654 | 0.01361 | -0.154 | 121.528
9 | 1.694 | 0.01437 | -0.154 | 117.86
9.5 | 1.73 | 0.01494 | -0.155 | 115.729
10 | 1.761 | 0.01561 | -0.156 | 112.808
10.5 | 1.788 | 0.01625 | -0.156 | 110.004
11 | 1.811 | 0.01696 | -0.157 | 106.772
11.5 | 1.828 | 0.01769 | -0.157 | 103.391
12 | 1.841 | 0.01855 | -0.158 | 99.243
12.5 | 1.849 | 0.01947 | -0.158 | 94.981
13 | 1.852 | 0.0203 | -0.159 | 91.201
13.5 | 1.843 | 0.0214 | -0.159 | 86.097
14 | 1.829 | 0.02253 | -0.16 | 81.171
14.5 | 1.81 | 0.02365 | -0.16 | 76.534
15 | 1.787 | 0.02483 | -0.16 | 71.966
15.5 | 1.759 | 0.02627 | -0.161 | 66.934
16 | 1.726 | 0.0278 | -0.161 | 62.092
16.5 | 1.69 | 0.02909 | -0.161 | 58.109
17 | 1.651 | 0.03058 | -0.161 | 53.998
17.5 | 1.609 | 0.03256 | -0.162 | 49.411
18 | 1.563 | 0.03473 | -0.162 | 45.02

## 130. Re 16M Mach 0.00 (2)
BIGFOIL.COM POLAR EXPORT
NACA64A717
NACA64A717 |  |  |  | Cl Max: | 1.8736 | at alpha= | 20 | deg
XFOIL ncrit=9 |  |  |  | L/D Max: | 175.894 | at alpha= | 2.5 | deg
Re: | 16000000 |  |  | Cd Min: | 0.06342 | at alpha= | 20 | deg
Mach: | 0 |  |  | Cl=0 at alpha= | -5.0847 | deg
|  |  |  | @ Cl=0.1, Cd= | 0.0053202
|  |  |  | @ Cl=0.4, Cd= | 0.0048372
|  |  |  | @ Cl=0.6, Cd= | 0.004613
alpha (deg) | Cl | Cd | Cm | Cl/Cd
-20 | -1.2798 | 0.0304 | -0.1368 | -42.0987
-19.5 | -1.2654 | 0.02721 | -0.1378 | -46.505
-19 | -1.2544 | 0.02386 | -0.1386 | -52.5733
-18.5 | -1.2348 | 0.02127 | -0.139 | -58.0536
-18 | -1.2105 | 0.01908 | -0.1393 | -63.4434
-17.5 | -1.1815 | 0.01727 | -0.1397 | -68.4134
-17 | -1.1544 | 0.0156 | -0.1393 | -74
-16.5 | -1.1253 | 0.01449 | -0.1375 | -77.6605
-16 | -1.092 | 0.01362 | -0.1353 | -80.1762
-15.5 | -1.0586 | 0.013 | -0.1325 | -81.4308
-15 | -1.0153 | 0.01225 | -0.1314 | -82.8816
-14.5 | -0.9692 | 0.01154 | -0.1307 | -83.9861
-14 | -0.9216 | 0.01095 | -0.1302 | -84.1644
-13.5 | -0.873 | 0.01039 | -0.1298 | -84.0231
-13 | -0.8233 | 0.00987 | -0.1294 | -83.4144
-12.5 | -0.7718 | 0.00946 | -0.1293 | -81.5856
-12 | -0.721 | 0.00899 | -0.1291 | -80.2002
-11.5 | -0.6685 | 0.00862 | -0.1291 | -77.5522
-11 | -0.6171 | 0.00818 | -0.1288 | -75.4401
-10.5 | -0.5667 | 0.00768 | -0.1283 | -73.7891
-10 | -0.5175 | 0.00715 | -0.1276 | -72.3776
-9.5 | -0.463 | 0.00694 | -0.1277 | -66.7147
-9 | -0.4097 | 0.00667 | -0.1275 | -61.4243
-8.5 | -0.3553 | 0.00649 | -0.1276 | -54.7458
-8 | -0.3009 | 0.00634 | -0.1276 | -47.4606
-7.5 | -0.2469 | 0.00619 | -0.1275 | -39.8869
-7 | -0.194 | 0.00603 | -0.1271 | -32.1725
-6.5 | -0.1421 | 0.00589 | -0.1265 | -24.1256
-6 | -0.0907 | 0.00577 | -0.1258 | -15.7192
-5.5 | -0.0402 | 0.00565 | -0.1248 | -7.115
-5 | 0.0082 | 0.00555 | -0.1234 | 1.4775
-4.5 | 0.057 | 0.00541 | -0.1221 | 10.536
-4 | 0.1049 | 0.00531 | -0.1205 | 19.7552
-3.5 | 0.1533 | 0.0052 | -0.119 | 29.4808
-3 | 0.2005 | 0.00512 | -0.1173 | 39.1602
-2.5 | 0.2488 | 0.00505 | -0.1158 | 49.2673
-2 | 0.2962 | 0.00498 | -0.1141 | 59.4779
-1.5 | 0.3438 | 0.0049 | -0.1125 | 70.1633
-1 | 0.3904 | 0.00485 | -0.1107 | 80.4948
-0.5 | 0.4353 | 0.00479 | -0.1085 | 90.8768
0 | 0.4858 | 0.00477 | -0.1076 | 101.8449
0.5 | 0.5467 | 0.00468 | -0.1092 | 116.8162
1 | 0.6501 | 0.00455 | -0.1208 | 142.8791
1.5 | 0.7408 | 0.00465 | -0.1293 | 159.3118
2 | 0.8059 | 0.00478 | -0.1319 | 168.5983
2.5 | 0.8654 | 0.00492 | -0.1332 | 175.8943
3 | 0.9094 | 0.00549 | -0.1313 | 165.6466
3.5 | 0.9552 | 0.00596 | -0.1298 | 160.2685
4.5 | 1.0407 | 0.00694 | -0.1255 | 149.9568
5.5 | 1.1084 | 0.00848 | -0.1182 | 130.7075
6 | 1.147 | 0.0091 | -0.1155 | 126.044
6.5 | 1.1953 | 0.00938 | -0.1148 | 127.4307
7 | 1.2323 | 0.01007 | -0.1121 | 122.3734
7.5 | 1.263 | 0.01102 | -0.1083 | 114.6098
8 | 1.302 | 0.01168 | -0.1062 | 111.4726
8.5 | 1.3373 | 0.0125 | -0.1035 | 106.984
9 | 1.3775 | 0.01315 | -0.1017 | 104.7529
9.5 | 1.4105 | 0.01412 | -0.0988 | 99.8938
10 | 1.4466 | 0.01497 | -0.0966 | 96.6333
10.5 | 1.4783 | 0.01607 | -0.0938 | 91.9913
11 | 1.5105 | 0.01718 | -0.0913 | 87.922
11.5 | 1.5409 | 0.01843 | -0.0886 | 83.6082
12 | 1.5679 | 0.01994 | -0.0856 | 78.6309
12.5 | 1.599 | 0.02126 | -0.0834 | 75.2117
13 | 1.6258 | 0.02292 | -0.0808 | 70.9337
13.5 | 1.654 | 0.02458 | -0.0786 | 67.2905
14.5 | 1.7068 | 0.02842 | -0.0746 | 60.0563
15 | 1.7288 | 0.03074 | -0.0723 | 56.2394
15.5 | 1.7516 | 0.03303 | -0.0702 | 53.0306
16 | 1.771 | 0.03561 | -0.068 | 49.7332
16.5 | 1.7861 | 0.03863 | -0.0657 | 46.2361
17 | 1.8019 | 0.04167 | -0.0636 | 43.2421
17.5 | 1.818 | 0.04472 | -0.0618 | 40.653
18 | 1.8323 | 0.04803 | -0.0601 | 38.1491
18.5 | 1.845 | 0.05156 | -0.0585 | 35.7836
19 | 1.8568 | 0.0552 | -0.0571 | 33.6377
19.5 | 1.8661 | 0.05917 | -0.0558 | 31.5379
20 | 1.8736 | 0.06342 | -0.0546 | 29.5427

## 131. Re 16M Mach 0.10 (1)
BIGFOIL.COM POLAR EXPORT
NACA64A717
NACA64A717 |  |  |  | Cl Max: | 1.843 | at alpha= | 12.5 | deg
JavaFoil+Calcfoil stall+Eppler ext transition |  |  |  | L/D Max: | 144.562 | at alpha= | 3 | deg
Re: | 16000000 |  |  | Cd Min: | 0.00553 | at alpha= | 0.5 | deg
Mach: | 0.1 |  |  | Cl=0 at alpha= | -5.6693 | deg
|  |  |  | @ Cl=0.1, Cd= | 0.0064853
|  |  |  | @ Cl=0.4, Cd= | 0.0061348
|  |  |  | @ Cl=0.6, Cd= | 0.0055426
alpha (deg) | Cl | Cd | Cm | Cl/Cd
-19.5 | -0.565 | 0.14088 | -0.061 | -4.008
-19 | -0.58 | 0.1341 | -0.062 | -4.323
-18.5 | -0.593 | 0.12811 | -0.063 | -4.629
-18 | -0.605 | 0.12227 | -0.064 | -4.948
-17.5 | -0.617 | 0.11362 | -0.066 | -5.43
-17 | -0.627 | 0.10493 | -0.069 | -5.978
-16.5 | -0.635 | 0.09782 | -0.071 | -6.489
-16 | -0.637 | 0.09418 | -0.072 | -6.769
-15.5 | -0.641 | 0.08544 | -0.075 | -7.507
-15 | -0.645 | 0.075 | -0.08 | -8.596
-14.5 | -0.674 | 0.04296 | -0.095 | -15.695
-14 | -0.67 | 0.03712 | -0.097 | -18.043
-13.5 | -0.664 | 0.03051 | -0.101 | -21.76
-13 | -0.665 | 0.01962 | -0.107 | -33.911
-12.5 | -0.648 | 0.01639 | -0.109 | -39.543
-12 | -0.624 | 0.01448 | -0.111 | -43.092
-11.5 | -0.596 | 0.01261 | -0.113 | -47.257
-11 | -0.583 | 0.00929 | -0.12 | -62.707
-10.5 | -0.54 | 0.00889 | -0.121 | -60.728
-10 | -0.494 | 0.00847 | -0.122 | -58.343
-9.5 | -0.445 | 0.00811 | -0.123 | -54.803
-9 | -0.393 | 0.00756 | -0.124 | -51.945
-8.5 | -0.338 | 0.00734 | -0.125 | -46.08
-8 | -0.281 | 0.00725 | -0.126 | -38.75
-7.5 | -0.222 | 0.0071 | -0.127 | -31.318
-7 | -0.163 | 0.00698 | -0.128 | -23.289
-6.5 | -0.102 | 0.00682 | -0.129 | -14.98
-6 | -0.041 | 0.00671 | -0.13 | -6.111
-5.5 | 0.021 | 0.00658 | -0.131 | 3.141
-5 | 0.083 | 0.00651 | -0.132 | 12.709
-4.5 | 0.145 | 0.00642 | -0.133 | 22.619
-4 | 0.208 | 0.00636 | -0.134 | 32.654
-3.5 | 0.27 | 0.00627 | -0.135 | 43.147
-3 | 0.334 | 0.00622 | -0.136 | 53.715
-2.5 | 0.397 | 0.00616 | -0.137 | 64.349
-2 | 0.459 | 0.00564 | -0.138 | 81.363
-1.5 | 0.521 | 0.00588 | -0.139 | 88.665
-1 | 0.584 | 0.00554 | -0.14 | 105.48
-0.5 | 0.646 | 0.00555 | -0.141 | 116.532
0 | 0.709 | 0.00556 | -0.142 | 127.434
0.5 | 0.771 | 0.00553 | -0.143 | 139.309
1 | 0.833 | 0.00595 | -0.144 | 140.128
1.5 | 0.895 | 0.00632 | -0.145 | 141.74
2 | 0.957 | 0.0067 | -0.145 | 142.896
2.5 | 1.019 | 0.00709 | -0.146 | 143.688
3 | 1.081 | 0.00748 | -0.147 | 144.562
3.5 | 1.143 | 0.00791 | -0.148 | 144.557
4 | 1.205 | 0.00854 | -0.149 | 141.021
4.5 | 1.257 | 0.00916 | -0.15 | 137.3
5 | 1.316 | 0.00954 | -0.151 | 137.953
5.5 | 1.369 | 0.01021 | -0.151 | 134.019
6 | 1.421 | 0.01082 | -0.151 | 131.369
6.5 | 1.472 | 0.01135 | -0.152 | 129.75
7 | 1.522 | 0.01194 | -0.153 | 127.527
7.5 | 1.57 | 0.01253 | -0.153 | 125.355
8 | 1.616 | 0.0131 | -0.154 | 123.403
8.5 | 1.66 | 0.01376 | -0.155 | 120.597
9 | 1.699 | 0.01454 | -0.155 | 116.896
9.5 | 1.734 | 0.01511 | -0.156 | 114.767
10 | 1.765 | 0.0158 | -0.156 | 111.671
10.5 | 1.791 | 0.01647 | -0.157 | 108.72
11 | 1.812 | 0.0172 | -0.158 | 105.353
11.5 | 1.828 | 0.01796 | -0.158 | 101.756
12 | 1.838 | 0.01882 | -0.159 | 97.666
12.5 | 1.843 | 0.01979 | -0.159 | 93.142
13 | 1.842 | 0.02069 | -0.16 | 89.057
13.5 | 1.83 | 0.02183 | -0.16 | 83.804
14 | 1.812 | 0.02302 | -0.16 | 78.686
14.5 | 1.789 | 0.02421 | -0.161 | 73.896
15 | 1.76 | 0.0256 | -0.161 | 68.754
15.5 | 1.727 | 0.02695 | -0.161 | 64.077
16 | 1.689 | 0.0285 | -0.162 | 59.251
16.5 | 1.647 | 0.02991 | -0.162 | 55.066
17 | 1.602 | 0.03178 | -0.162 | 50.407
17.5 | 1.553 | 0.0336 | -0.162 | 46.227

## 132. Re 16M Mach 0.10 (2)
BIGFOIL.COM POLAR EXPORT
NACA64A717
NACA64A717 |  |  |  | Cl Max: | 1.8692 | at alpha= | 20 | deg
XFOIL ncrit=9 |  |  |  | L/D Max: | 176.389 | at alpha= | 2.5 | deg
Re: | 16000000 |  |  | Cd Min: | 0.06615 | at alpha= | 20 | deg
Mach: | 0.1 |  |  | Cl=0 at alpha= | -5.072 | deg
|  |  |  | @ Cl=0.1, Cd= | 0.0053289
|  |  |  | @ Cl=0.4, Cd= | 0.0048484
|  |  |  | @ Cl=0.6, Cd= | 0.0046322
alpha (deg) | Cl | Cd | Cm | Cl/Cd
-20 | -1.2504 | 0.0348 | -0.1388 | -35.931
-19.5 | -1.2391 | 0.03108 | -0.1402 | -39.8681
-19 | -1.2445 | 0.02621 | -0.1414 | -47.4819
-18.5 | -1.2272 | 0.02328 | -0.142 | -52.7148
-18 | -1.2057 | 0.02075 | -0.1423 | -58.106
-17.5 | -1.18 | 0.01859 | -0.1425 | -63.475
-17 | -1.1527 | 0.01659 | -0.1427 | -69.4816
-16.5 | -1.1256 | 0.01508 | -0.1416 | -74.6419
-16 | -1.0947 | 0.01405 | -0.1392 | -77.9146
-15.5 | -1.0584 | 0.01335 | -0.1369 | -79.2809
-15 | -1.0219 | 0.01261 | -0.1343 | -81.0389
-14.5 | -0.9761 | 0.01183 | -0.1334 | -82.5106
-13 | -0.8292 | 0.01007 | -0.1316 | -82.3436
-12.5 | -0.7775 | 0.00962 | -0.1313 | -80.8212
-12 | -0.7261 | 0.00914 | -0.131 | -79.442
-11.5 | -0.6732 | 0.00874 | -0.1308 | -77.0252
-11 | -0.6217 | 0.00827 | -0.1304 | -75.1753
-10.5 | -0.5695 | 0.00785 | -0.13 | -72.5478
-10 | -0.5215 | 0.0072 | -0.1289 | -72.4306
-9.5 | -0.4666 | 0.00698 | -0.1289 | -66.8481
-9 | -0.4129 | 0.00672 | -0.1287 | -61.4435
-8.5 | -0.3582 | 0.00653 | -0.1286 | -54.8545
-8 | -0.3035 | 0.00636 | -0.1286 | -47.7201
-7.5 | -0.2491 | 0.00622 | -0.1284 | -40.0482
-7 | -0.1959 | 0.00605 | -0.1279 | -32.3802
-6.5 | -0.144 | 0.00591 | -0.1272 | -24.3655
-6 | -0.0924 | 0.00578 | -0.1264 | -15.9862
-5.5 | -0.0416 | 0.00567 | -0.1254 | -7.3369
-5 | 0.007 | 0.00556 | -0.1239 | 1.259
-4.5 | 0.0561 | 0.00542 | -0.1225 | 10.3506
-4 | 0.1043 | 0.00532 | -0.1209 | 19.6053
-3.5 | 0.1528 | 0.00522 | -0.1194 | 29.272
-3 | 0.2005 | 0.00513 | -0.1177 | 39.0838
-2.5 | 0.2487 | 0.00507 | -0.1161 | 49.0533
-2 | 0.2966 | 0.00499 | -0.1144 | 59.4389
-1.5 | 0.3441 | 0.00491 | -0.1127 | 70.0815
-1 | 0.3913 | 0.00486 | -0.1109 | 80.5144
-0.5 | 0.4365 | 0.0048 | -0.1088 | 90.9375
0 | 0.4874 | 0.00478 | -0.1079 | 101.9665
0.5 | 0.5488 | 0.0047 | -0.1096 | 116.766
1 | 0.6545 | 0.00456 | -0.1216 | 143.5307
1.5 | 0.7452 | 0.00466 | -0.13 | 159.9142
2 | 0.81 | 0.00479 | -0.1324 | 169.1023
2.5 | 0.8696 | 0.00493 | -0.1336 | 176.3895
3 | 0.9143 | 0.00548 | -0.1318 | 166.8431
3.5 | 0.9597 | 0.00597 | -0.1301 | 160.7538
4 | 0.9954 | 0.00667 | -0.1265 | 149.2354
4.5 | 1.0451 | 0.00695 | -0.1257 | 150.3741
5 | 1.0835 | 0.00757 | -0.1227 | 143.1308
5.5 | 1.1111 | 0.00856 | -0.1179 | 129.8014
6 | 1.1496 | 0.0092 | -0.1152 | 124.9565
6.5 | 1.1984 | 0.00948 | -0.1144 | 126.4135
7 | 1.2352 | 0.01021 | -0.1116 | 120.9794
7.5 | 1.265 | 0.0112 | -0.1076 | 112.9464
8 | 1.3054 | 0.01186 | -0.1056 | 110.0675
8.5 | 1.3401 | 0.01272 | -0.1028 | 105.3538
9 | 1.3792 | 0.01344 | -0.1007 | 102.619
9.5 | 1.413 | 0.01442 | -0.0979 | 97.9889
10 | 1.4496 | 0.01529 | -0.0957 | 94.8071
10.5 | 1.4797 | 0.01651 | -0.0926 | 89.6245
11 | 1.5122 | 0.01765 | -0.09 | 85.6771
11.5 | 1.5438 | 0.01891 | -0.0875 | 81.6393
12 | 1.5706 | 0.02048 | -0.0845 | 76.6895
12.5 | 1.5997 | 0.022 | -0.0819 | 72.7136
13 | 1.6262 | 0.02376 | -0.0793 | 68.4428
13.5 | 1.6547 | 0.02548 | -0.0771 | 64.9411
15 | 1.7295 | 0.03192 | -0.0707 | 54.1823
15.5 | 1.7529 | 0.03422 | -0.0686 | 51.2244
16 | 1.7715 | 0.03698 | -0.0663 | 47.9043
16.5 | 1.786 | 0.04017 | -0.0639 | 44.461
17 | 1.802 | 0.04327 | -0.0619 | 41.6455
17.5 | 1.8183 | 0.04642 | -0.0601 | 39.1706
18 | 1.8322 | 0.04987 | -0.0584 | 36.7395
18.5 | 1.8446 | 0.05352 | -0.0568 | 34.4656
19 | 1.8555 | 0.05736 | -0.0554 | 32.3483
19.5 | 1.8646 | 0.06148 | -0.0541 | 30.3286
20 | 1.8692 | 0.06615 | -0.0529 | 28.257

## 133. Re 16M Mach 0.25 (1)
BIGFOIL.COM POLAR EXPORT
NACA64A717
NACA64A717 |  |  |  | Cl Max: | 1.807 | at alpha= | 11.5 | deg
JavaFoil+Calcfoil stall+Eppler ext transition |  |  |  | L/D Max: | 144.667 | at alpha= | 4.5 | deg
Re: | 16000000 |  |  | Cd Min: | 0.00559 | at alpha= | -1 | deg
Mach: | 0.25 |  |  | Cl=0 at alpha= | -5.6667 | deg
|  |  |  | @ Cl=0.1, Cd= | 0.0065836
|  |  |  | @ Cl=0.4, Cd= | 0.0062198
|  |  |  | @ Cl=0.6, Cd= | 0.00559
alpha (deg) | Cl | Cd | Cm | Cl/Cd
-17.5 | -0.346 | 0.13255 | -0.059 | -2.612
-17 | -0.388 | 0.12419 | -0.061 | -3.121
-16.5 | -0.425 | 0.11526 | -0.063 | -3.686
-16 | -0.457 | 0.10795 | -0.065 | -4.237
-15.5 | -0.484 | 0.10306 | -0.066 | -4.7
-15 | -0.507 | 0.09639 | -0.068 | -5.263
-14.5 | -0.525 | 0.08922 | -0.071 | -5.885
-14 | -0.538 | 0.08168 | -0.074 | -6.584
-13.5 | -0.547 | 0.07173 | -0.08 | -7.63
-13 | -0.582 | 0.03852 | -0.1 | -15.102
-12.5 | -0.592 | 0.02548 | -0.107 | -23.237
-12 | -0.588 | 0.01913 | -0.111 | -30.725
-11.5 | -0.573 | 0.01542 | -0.114 | -37.144
-11 | -0.548 | 0.01357 | -0.117 | -40.365
-10.5 | -0.53 | 0.0095 | -0.122 | -55.812
-10 | -0.496 | 0.00892 | -0.125 | -55.588
-9.5 | -0.449 | 0.00855 | -0.126 | -52.523
-9 | -0.398 | 0.00816 | -0.127 | -48.862
-8.5 | -0.344 | 0.00757 | -0.128 | -45.481
-8 | -0.287 | 0.00738 | -0.129 | -38.855
-7.5 | -0.227 | 0.00723 | -0.13 | -31.426
-7 | -0.167 | 0.00708 | -0.131 | -23.528
-6.5 | -0.105 | 0.00698 | -0.132 | -14.999
-6 | -0.042 | 0.00681 | -0.133 | -6.174
-5.5 | 0.021 | 0.00667 | -0.134 | 3.183
-5 | 0.085 | 0.0066 | -0.136 | 12.882
-4.5 | 0.149 | 0.00653 | -0.137 | 22.841
-4 | 0.213 | 0.00645 | -0.138 | 33.097
-3.5 | 0.278 | 0.00638 | -0.139 | 43.582
-3 | 0.343 | 0.0063 | -0.14 | 54.499
-2.5 | 0.407 | 0.00621 | -0.141 | 65.638
-2 | 0.472 | 0.00571 | -0.142 | 82.571
-1.5 | 0.536 | 0.00596 | -0.143 | 89.94
-1 | 0.6 | 0.00559 | -0.144 | 107.336
-0.5 | 0.664 | 0.00563 | -0.145 | 118.029
0 | 0.728 | 0.00565 | -0.146 | 128.803
0.5 | 0.792 | 0.00563 | -0.147 | 140.72
1 | 0.856 | 0.00607 | -0.148 | 141.105
1.5 | 0.92 | 0.00647 | -0.149 | 142.143
2 | 0.984 | 0.00688 | -0.149 | 142.959
2.5 | 1.047 | 0.0073 | -0.15 | 143.561
3 | 1.111 | 0.00771 | -0.151 | 144.107
3.5 | 1.175 | 0.00819 | -0.152 | 143.35
4 | 1.238 | 0.00898 | -0.153 | 137.843
4.5 | 1.288 | 0.00891 | -0.154 | 144.667
5 | 1.345 | 0.00981 | -0.154 | 137.063
5.5 | 1.4 | 0.01071 | -0.155 | 130.733
6 | 1.454 | 0.01136 | -0.155 | 128.02
6.5 | 1.507 | 0.01193 | -0.156 | 126.281
7 | 1.557 | 0.01258 | -0.157 | 123.747
7.5 | 1.605 | 0.01326 | -0.157 | 120.994
8 | 1.649 | 0.01394 | -0.158 | 118.314
8.5 | 1.69 | 0.01466 | -0.159 | 115.337
9 | 1.727 | 0.01549 | -0.159 | 111.485
9.5 | 1.757 | 0.01621 | -0.16 | 108.377
10 | 1.78 | 0.01694 | -0.16 | 105.073
10.5 | 1.797 | 0.01782 | -0.161 | 100.839
11 | 1.806 | 0.01865 | -0.162 | 96.854
11.5 | 1.807 | 0.01959 | -0.162 | 92.237
12 | 1.8 | 0.02069 | -0.163 | 87.003
12.5 | 1.783 | 0.02201 | -0.163 | 80.996
13 | 1.757 | 0.02327 | -0.163 | 75.504
13.5 | 1.715 | 0.02467 | -0.164 | 69.523
14 | 1.663 | 0.02625 | -0.164 | 63.361
14.5 | 1.601 | 0.02808 | -0.164 | 57.027
15 | 1.53 | 0.02984 | -0.165 | 51.276
15.5 | 1.45 | 0.03185 | -0.165 | 45.529
16 | 1.361 | 0.03418 | -0.165 | 39.837
16.5 | 1.262 | 0.03804 | -0.164 | 33.179

## 134. Re 16M Mach 0.25 (2)
BIGFOIL.COM POLAR EXPORT
NACA64A717
NACA64A717 |  |  |  | Cl Max: | 1.8358 | at alpha= | 20 | deg
XFOIL ncrit=9 |  |  |  | L/D Max: | 179.799 | at alpha= | 2.5 | deg
Re: | 16000000 |  |  | Cd Min: | 0.10027 | at alpha= | -20 | deg
Mach: | 0.25 |  |  | Cl=0 at alpha= | -5.0138 | deg
|  |  |  | @ Cl=0.1, Cd= | 0.0053824
|  |  |  | @ Cl=0.4, Cd= | 0.0049428
|  |  |  | @ Cl=0.6, Cd= | 0.0047482
alpha (deg) | Cl | Cd | Cm | Cl/Cd
-20 | -0.8059 | 0.10027 | -0.1119 | -8.0373
-19.5 | -0.9777 | 0.0699 | -0.1327 | -13.9871
-19 | -1.0708 | 0.05198 | -0.1453 | -20.6002
-18.5 | -1.0929 | 0.04347 | -0.1505 | -25.1415
-18 | -1.1043 | 0.03676 | -0.1538 | -30.0408
-17.5 | -1.1133 | 0.03091 | -0.156 | -36.0175
-17 | -1.1123 | 0.02615 | -0.1572 | -42.5354
-16.5 | -1.101 | 0.02238 | -0.1575 | -49.1957
-16 | -1.0795 | 0.01945 | -0.1573 | -55.5013
-15.5 | -1.0538 | 0.0169 | -0.1571 | -62.355
-15 | -1.0288 | 0.0149 | -0.1553 | -69.047
-14.5 | -0.9945 | 0.01375 | -0.1521 | -72.3273
-14 | -0.9611 | 0.01286 | -0.1478 | -74.7356
-13.5 | -0.914 | 0.01191 | -0.1458 | -76.7422
-13 | -0.8626 | 0.01115 | -0.1443 | -77.3632
-12.5 | -0.8093 | 0.01054 | -0.143 | -76.7837
-12 | -0.7553 | 0.00996 | -0.1418 | -75.8333
-11.5 | -0.7009 | 0.00941 | -0.1407 | -74.4846
-11 | -0.6464 | 0.00888 | -0.1397 | -72.7928
-10.5 | -0.5916 | 0.00839 | -0.1387 | -70.5125
-10 | -0.5357 | 0.00799 | -0.1379 | -67.0463
-9.5 | -0.4855 | 0.00732 | -0.1362 | -66.3251
-9 | -0.4303 | 0.00699 | -0.1353 | -61.5594
-8.5 | -0.3739 | 0.00674 | -0.1347 | -55.4748
-8 | -0.3181 | 0.00651 | -0.134 | -48.8633
-7.5 | -0.2621 | 0.00635 | -0.1333 | -41.2756
-7 | -0.207 | 0.00618 | -0.1325 | -33.4951
-6.5 | -0.1535 | 0.00602 | -0.1314 | -25.4983
-6 | -0.1017 | 0.00588 | -0.1299 | -17.2959
-5.5 | -0.0492 | 0.00575 | -0.1287 | -8.5565
-5 | 0.0014 | 0.00563 | -0.127 | 0.24867
-4.5 | 0.0501 | 0.0055 | -0.125 | 9.1091
-4 | 0.101 | 0.00538 | -0.1235 | 18.7732
-3.5 | 0.1494 | 0.00529 | -0.1214 | 28.242
-3 | 0.2 | 0.00519 | -0.1198 | 38.5356
-2.5 | 0.2479 | 0.00514 | -0.1177 | 48.2296
-2 | 0.2975 | 0.00504 | -0.116 | 59.0278
-1.5 | 0.3455 | 0.00501 | -0.1139 | 68.9621
-1 | 0.3958 | 0.00495 | -0.1124 | 79.9596
-0.5 | 0.4425 | 0.00487 | -0.1102 | 90.8624
0 | 0.4956 | 0.00487 | -0.1094 | 101.7659
0.5 | 0.5587 | 0.00481 | -0.111 | 116.1538
1 | 0.6857 | 0.00462 | -0.1274 | 148.4199
1.5 | 0.7678 | 0.00472 | -0.1333 | 162.6695
2 | 0.8329 | 0.00483 | -0.1353 | 172.4431
2.5 | 0.8936 | 0.00497 | -0.1362 | 179.7988
3.5 | 0.9847 | 0.00594 | -0.132 | 165.7744
4 | 1.0185 | 0.00672 | -0.1276 | 151.5625
4.5 | 1.0664 | 0.00712 | -0.126 | 149.7753
5 | 1.1034 | 0.00783 | -0.1224 | 140.9195
5.5 | 1.1283 | 0.00899 | -0.1168 | 125.5061
6 | 1.1644 | 0.0098 | -0.1133 | 118.8163
6.5 | 1.2155 | 0.01013 | -0.1125 | 119.9901
7 | 1.252 | 0.01098 | -0.1092 | 114.0255
8 | 1.3184 | 0.01306 | -0.1019 | 100.9495
8.5 | 1.3521 | 0.01416 | -0.0986 | 95.4873
9 | 1.3937 | 0.01497 | -0.0965 | 93.0995
9.5 | 1.4251 | 0.01628 | -0.093 | 87.5369
10 | 1.4617 | 0.01738 | -0.0904 | 84.1024
10.5 | 1.4892 | 0.01903 | -0.0867 | 78.2554
11 | 1.5233 | 0.02042 | -0.084 | 74.5984
11.5 | 1.5539 | 0.02207 | -0.0811 | 70.4078
12 | 1.581 | 0.02403 | -0.0779 | 65.7928
12.5 | 1.607 | 0.02617 | -0.0749 | 61.4062
13 | 1.634 | 0.02833 | -0.0722 | 57.6774
13.5 | 1.6606 | 0.03062 | -0.0696 | 54.2325
15 | 1.7272 | 0.03916 | -0.0623 | 44.1062
15.5 | 1.7488 | 0.04216 | -0.06 | 41.4801
16 | 1.7641 | 0.04573 | -0.0576 | 38.5764
16.5 | 1.7797 | 0.04939 | -0.0554 | 36.0336
17 | 1.7939 | 0.05325 | -0.0534 | 33.6883
17.5 | 1.8069 | 0.05728 | -0.0516 | 31.545
18 | 1.8152 | 0.06187 | -0.0498 | 29.3389
18.5 | 1.8264 | 0.06629 | -0.0484 | 27.5517
19 | 1.8287 | 0.07161 | -0.047 | 25.5369
19.5 | 1.8333 | 0.07686 | -0.046 | 23.8525
20 | 1.8358 | 0.08245 | -0.0453 | 22.2656

## 135. Re 16M Mach 0.50 (1)
BIGFOIL.COM POLAR EXPORT
NACA64A717
NACA64A717 |  |  |  | Cl Max: | 1.743 | at alpha= | 8 | deg
JavaFoil+Calcfoil stall+Eppler ext transition |  |  |  | L/D Max: | 152.152 | at alpha= | 2.5 | deg
Re: | 16000000 |  |  | Cd Min: | 0.00594 | at alpha= | -1 | deg
Mach: | 0.5 |  |  | Cl=0 at alpha= | -5.6714 | deg
|  |  |  | @ Cl=0.1, Cd= | 0.0069942
|  |  |  | @ Cl=0.4, Cd= | 0.0066544
|  |  |  | @ Cl=0.6, Cd= | 0.0063443
alpha (deg) | Cl | Cd | Cm | Cl/Cd
-20 | -0.821 | 0.17461 | -0.069 | -4.704
-19.5 | -0.792 | 0.1696 | -0.068 | -4.671
-19 | -0.764 | 0.15951 | -0.069 | -4.791
-18.5 | -0.737 | 0.1472 | -0.071 | -5.007
-18 | -0.708 | 0.14175 | -0.07 | -4.994
-17.5 | -0.679 | 0.13725 | -0.07 | -4.948
-17 | -0.65 | 0.13137 | -0.07 | -4.95
-16.5 | -0.623 | 0.11507 | -0.072 | -5.416
-16 | -0.594 | 0.11582 | -0.071 | -5.126
-15.5 | -0.566 | 0.10512 | -0.074 | -5.388
-15 | -0.537 | 0.10112 | -0.073 | -5.313
-14.5 | -0.51 | 0.09223 | -0.077 | -5.535
-14 | -0.485 | 0.0829 | -0.082 | -5.849
-13.5 | -0.463 | 0.06967 | -0.091 | -6.645
-13 | -0.422 | 0.08804 | -0.072 | -4.788
-12.5 | -0.395 | 0.07785 | -0.077 | -5.07
-12 | -0.369 | 0.06827 | -0.086 | -5.412
-11.5 | -0.35 | 0.05205 | -0.101 | -6.726
-11 | -0.306 | 0.075 | -0.068 | -4.077
-10.5 | -0.279 | 0.06525 | -0.077 | -4.271
-10 | -0.25 | 0.06361 | -0.076 | -3.924
-9.5 | -0.22 | 0.06171 | -0.072 | -3.569
-9 | -0.287 | 0.05066 | -0.09 | -5.667
-8.5 | -0.326 | 0.01375 | -0.134 | -23.741
-8 | -0.297 | 0.00923 | -0.143 | -32.175
-7.5 | -0.243 | 0.00855 | -0.146 | -28.477
-7 | -0.181 | 0.00784 | -0.147 | -23.044
-6.5 | -0.115 | 0.00756 | -0.148 | -15.183
-6 | -0.046 | 0.00735 | -0.149 | -6.311
-5.5 | 0.024 | 0.0072 | -0.15 | 3.264
-5 | 0.094 | 0.007 | -0.151 | 13.492
-4.5 | 0.166 | 0.00693 | -0.153 | 23.957
-4 | 0.238 | 0.00686 | -0.154 | 34.719
-3.5 | 0.31 | 0.00677 | -0.155 | 45.856
-3 | 0.384 | 0.00667 | -0.156 | 57.567
-2.5 | 0.456 | 0.0066 | -0.157 | 69.039
-2 | 0.527 | 0.00654 | -0.158 | 80.667
-1.5 | 0.599 | 0.00635 | -0.159 | 94.338
-1 | 0.671 | 0.00594 | -0.161 | 112.908
-0.5 | 0.743 | 0.006 | -0.162 | 123.692
0 | 0.814 | 0.00607 | -0.163 | 134.043
0.5 | 0.886 | 0.00611 | -0.164 | 145.054
1 | 0.957 | 0.0063 | -0.165 | 151.859
1.5 | 1.029 | 0.00719 | -0.166 | 143.107
2 | 1.1 | 0.00787 | -0.167 | 139.73
2.5 | 1.167 | 0.00767 | -0.168 | 152.152
3 | 1.233 | 0.00893 | -0.168 | 138.117
3.5 | 1.301 | 0.00953 | -0.169 | 136.527
4 | 1.369 | 0.01048 | -0.169 | 130.606
4.5 | 1.42 | 0.01132 | -0.17 | 125.467
5 | 1.484 | 0.01195 | -0.171 | 124.104
5.5 | 1.544 | 0.01331 | -0.172 | 115.938
6 | 1.601 | 0.01425 | -0.172 | 112.309
6.5 | 1.65 | 0.01528 | -0.173 | 108.027
7 | 1.693 | 0.01635 | -0.174 | 103.561
7.5 | 1.726 | 0.01754 | -0.175 | 98.366
8 | 1.743 | 0.01899 | -0.175 | 91.816
8.5 | 1.74 | 0.02037 | -0.176 | 85.423
9 | 1.692 | 0.02211 | -0.176 | 76.508
9.5 | 1.502 | 0.02412 | -0.177 | 62.277
10 | 1.064 | 0.0265 | -0.177 | 40.165
10.5 | 1.093 | 0.03049 | -0.177 | 35.837
11 | 1.125 | 0.0307 | -0.178 | 36.658
11.5 | 1.158 | 0.03042 | -0.179 | 38.058
12 | 1.185 | 0.03421 | -0.179 | 34.655
12.5 | 1.186 | 0.04391 | -0.174 | 27.001
13 | 1.244 | 0.0373 | -0.179 | 33.352

## 136. Re 16M Mach 0.50 (2)
BIGFOIL.COM POLAR EXPORT
NACA64A717
NACA64A717 |  |  |  | Cl Max: | 1.6833 | at alpha= | 14.5 | deg
XFOIL ncrit=9 |  |  |  | L/D Max: | 185.41 | at alpha= | 3.5 | deg
Re: | 16000000 |  |  | Cd Min: | 0.06843 | at alpha= | 14.5 | deg
Mach: | 0.5 |  |  | Cl=0 at alpha= | -99 | deg
|  |  |  | @ Cl=0.1, Cd= | 0.00552
|  |  |  | @ Cl=0.4, Cd= | 0.00552
|  |  |  | @ Cl=0.6, Cd= | 0.0053905
alpha (deg) | Cl | Cd | Cm | Cl/Cd
0 | 0.5151 | 0.00552 | -0.1124 | 93.3152
0.5 | 0.6003 | 0.00539 | -0.117 | 111.3729
1 | 0.778 | 0.00498 | -0.1423 | 156.2249
1.5 | 0.8482 | 0.00513 | -0.1434 | 165.3411
2 | 0.9192 | 0.00522 | -0.1445 | 176.092
2.5 | 0.984 | 0.00542 | -0.1443 | 181.5498
3 | 1.0447 | 0.00571 | -0.1432 | 182.9597
3.5 | 1.1069 | 0.00597 | -0.1422 | 185.4104
4 | 1.1278 | 0.00727 | -0.1339 | 155.1307
4.5 | 1.1697 | 0.00814 | -0.1295 | 143.6978
5 | 1.2053 | 0.00926 | -0.1241 | 130.162
5.5 | 1.1989 | 0.01189 | -0.1127 | 100.8326
6.5 | 1.2928 | 0.01395 | -0.1061 | 92.6738
7 | 1.3235 | 0.01576 | -0.1008 | 83.9784
7.5 | 1.337 | 0.0185 | -0.0938 | 72.2703
8 | 1.3698 | 0.02061 | -0.0893 | 66.4629
8.5 | 1.3915 | 0.02345 | -0.084 | 59.339
9 | 1.4356 | 0.02527 | -0.0809 | 56.8104
9.5 | 1.4619 | 0.02818 | -0.0764 | 51.8772
10 | 1.4995 | 0.03055 | -0.0729 | 49.0835
11 | 1.5501 | 0.0372 | -0.0647 | 41.6694
11.5 | 1.5739 | 0.04081 | -0.0607 | 38.5665
12 | 1.6 | 0.04443 | -0.057 | 36.0117
12.5 | 1.6223 | 0.04844 | -0.0534 | 33.4909
13 | 1.6441 | 0.05268 | -0.0499 | 31.2092
13.5 | 1.6647 | 0.05716 | -0.0465 | 29.1235
14 | 1.6808 | 0.06214 | -0.0432 | 27.0486
14.5 | 1.6833 | 0.06843 | -0.04 | 24.5989

## 137. Re 18M Mach 0.00 (1)
BIGFOIL.COM POLAR EXPORT
NACA64A717
NACA64A717 |  |  |  | Cl Max: | 1.853 | at alpha= | 13 | deg
JavaFoil+Calcfoil stall+Eppler ext transition |  |  |  | L/D Max: | 143.634 | at alpha= | 3 | deg
Re: | 18000000 |  |  | Cd Min: | 0.00556 | at alpha= | -1 | deg
Mach: | 0 |  |  | Cl=0 at alpha= | -5.6693 | deg
|  |  |  | @ Cl=0.1, Cd= | 0.0063826
|  |  |  | @ Cl=0.4, Cd= | 0.0060129
|  |  |  | @ Cl=0.6, Cd= | 0.0055692
alpha (deg) | Cl | Cd | Cm | Cl/Cd
-19.5 | -0.607 | 0.13722 | -0.062 | -4.425
-19 | -0.62 | 0.12895 | -0.064 | -4.808
-18.5 | -0.631 | 0.12169 | -0.065 | -5.186
-18 | -0.639 | 0.11742 | -0.066 | -5.444
-17.5 | -0.649 | 0.10824 | -0.069 | -5.993
-17 | -0.656 | 0.09967 | -0.071 | -6.586
-16.5 | -0.663 | 0.09041 | -0.075 | -7.333
-16 | -0.662 | 0.08771 | -0.075 | -7.548
-15.5 | -0.667 | 0.07603 | -0.08 | -8.77
-15 | -0.673 | 0.06182 | -0.086 | -10.886
-14.5 | -0.698 | 0.03502 | -0.097 | -19.938
-14 | -0.691 | 0.03008 | -0.1 | -22.975
-13.5 | -0.681 | 0.0254 | -0.103 | -26.813
-13 | -0.675 | 0.01775 | -0.107 | -38.046
-12.5 | -0.655 | 0.01511 | -0.109 | -43.392
-12 | -0.628 | 0.01401 | -0.111 | -44.802
-11.5 | -0.613 | 0.01022 | -0.116 | -59.941
-11 | -0.583 | 0.00905 | -0.119 | -64.433
-10.5 | -0.54 | 0.00865 | -0.12 | -62.379
-10 | -0.493 | 0.00825 | -0.121 | -59.772
-9.5 | -0.444 | 0.00792 | -0.122 | -55.999
-9 | -0.391 | 0.00739 | -0.123 | -52.95
-8.5 | -0.337 | 0.00726 | -0.124 | -46.385
-8 | -0.28 | 0.00715 | -0.125 | -39.149
-7.5 | -0.221 | 0.00698 | -0.126 | -31.722
-7 | -0.162 | 0.00685 | -0.127 | -23.626
-6.5 | -0.102 | 0.00675 | -0.128 | -15.063
-6 | -0.041 | 0.00662 | -0.129 | -6.167
-5.5 | 0.021 | 0.00651 | -0.13 | 3.163
-5 | 0.082 | 0.0064 | -0.131 | 12.868
-4.5 | 0.144 | 0.00634 | -0.132 | 22.797
-4 | 0.207 | 0.00629 | -0.133 | 32.857
-3.5 | 0.269 | 0.00622 | -0.134 | 43.265
-3 | 0.332 | 0.00612 | -0.135 | 54.302
-2.5 | 0.395 | 0.00605 | -0.136 | 65.223
-2 | 0.457 | 0.00559 | -0.137 | 81.707
-1.5 | 0.519 | 0.00561 | -0.138 | 92.43
-1 | 0.581 | 0.00556 | -0.139 | 104.56
-0.5 | 0.643 | 0.00559 | -0.14 | 114.952
0 | 0.705 | 0.00559 | -0.141 | 126.18
0.5 | 0.767 | 0.00593 | -0.142 | 129.326
1 | 0.829 | 0.00614 | -0.143 | 135.048
1.5 | 0.891 | 0.00646 | -0.144 | 137.841
2 | 0.952 | 0.00682 | -0.145 | 139.71
2.5 | 1.014 | 0.00714 | -0.146 | 142.033
3 | 1.076 | 0.00749 | -0.147 | 143.634
3.5 | 1.137 | 0.00795 | -0.147 | 142.99
4 | 1.199 | 0.00852 | -0.148 | 140.671
4.5 | 1.251 | 0.00892 | -0.149 | 140.19
5 | 1.31 | 0.00942 | -0.15 | 139.04
5.5 | 1.364 | 0.00971 | -0.151 | 140.427
6 | 1.417 | 0.01058 | -0.151 | 133.94
6.5 | 1.468 | 0.01109 | -0.151 | 132.373
7 | 1.517 | 0.01163 | -0.152 | 130.391
7.5 | 1.565 | 0.01221 | -0.153 | 128.191
8 | 1.611 | 0.01278 | -0.153 | 126.078
8.5 | 1.655 | 0.01339 | -0.154 | 123.613
9 | 1.695 | 0.0141 | -0.154 | 120.229
9.5 | 1.73 | 0.01464 | -0.155 | 118.194
10 | 1.762 | 0.01527 | -0.156 | 115.334
10.5 | 1.789 | 0.01593 | -0.156 | 112.325
11 | 1.811 | 0.01661 | -0.157 | 109.042
11.5 | 1.829 | 0.01744 | -0.157 | 104.882
12 | 1.842 | 0.01817 | -0.158 | 101.373
12.5 | 1.85 | 0.01901 | -0.158 | 97.298
13 | 1.853 | 0.01987 | -0.159 | 93.255
13.5 | 1.845 | 0.02093 | -0.159 | 88.145
14 | 1.831 | 0.02202 | -0.16 | 83.14
14.5 | 1.811 | 0.02318 | -0.16 | 78.136
15 | 1.788 | 0.02451 | -0.16 | 72.934
15.5 | 1.76 | 0.02574 | -0.161 | 68.373
16 | 1.727 | 0.02716 | -0.161 | 63.589
16.5 | 1.692 | 0.02851 | -0.161 | 59.332
17 | 1.652 | 0.03016 | -0.162 | 54.774
17.5 | 1.61 | 0.03178 | -0.162 | 50.664
18 | 1.565 | 0.03397 | -0.162 | 46.06

## 138. Re 18M Mach 0.00 (2)
BIGFOIL.COM POLAR EXPORT
NACA64A717
NACA64A717 |  |  |  | Cl Max: | 1.8873 | at alpha= | 20 | deg
XFOIL ncrit=9 |  |  |  | L/D Max: | 175.142 | at alpha= | 2.5 | deg
Re: | 18000000 |  |  | Cd Min: | 0.06185 | at alpha= | 20 | deg
Mach: | 0 |  |  | Cl=0 at alpha= | -5.0818 | deg
|  |  |  | @ Cl=0.1, Cd= | 0.0052429
|  |  |  | @ Cl=0.4, Cd= | 0.004814
|  |  |  | @ Cl=0.6, Cd= | 0.0046132
alpha (deg) | Cl | Cd | Cm | Cl/Cd
-20 | -1.2934 | 0.02927 | -0.137 | -44.1886
-19.5 | -1.2766 | 0.0263 | -0.1379 | -48.5399
-19 | -1.2683 | 0.02279 | -0.1385 | -55.6516
-18.5 | -1.2469 | 0.02037 | -0.1389 | -61.2126
-18 | -1.2213 | 0.01829 | -0.1392 | -66.7742
-17.5 | -1.1931 | 0.01646 | -0.1395 | -72.4848
-17 | -1.1659 | 0.01503 | -0.1384 | -77.5715
-16.5 | -1.135 | 0.01407 | -0.1364 | -80.6681
-16 | -1.1011 | 0.01328 | -0.1341 | -82.9142
-15.5 | -1.0657 | 0.01264 | -0.1315 | -84.3117
-15 | -1.0208 | 0.01191 | -0.1307 | -85.7095
-14.5 | -0.9739 | 0.01126 | -0.1301 | -86.492
-14 | -0.926 | 0.01068 | -0.1296 | -86.7041
-13 | -0.8258 | 0.00973 | -0.1291 | -84.8715
-12.5 | -0.7741 | 0.00932 | -0.1291 | -83.0579
-12 | -0.7228 | 0.00887 | -0.1289 | -81.4882
-11.5 | -0.6703 | 0.0085 | -0.1288 | -78.8588
-11 | -0.6192 | 0.00804 | -0.1285 | -77.0149
-10.5 | -0.5671 | 0.00765 | -0.1283 | -74.1307
-10 | -0.5193 | 0.00704 | -0.1273 | -73.7642
-9.5 | -0.465 | 0.00681 | -0.1273 | -68.2819
-9 | -0.4113 | 0.00658 | -0.1273 | -62.5076
-8.5 | -0.3568 | 0.0064 | -0.1273 | -55.75
-8 | -0.3026 | 0.00623 | -0.1273 | -48.5714
-7.5 | -0.2484 | 0.00609 | -0.1272 | -40.7882
-7 | -0.1951 | 0.00596 | -0.127 | -32.7349
-6.5 | -0.1431 | 0.0058 | -0.1264 | -24.6724
-6 | -0.0919 | 0.00568 | -0.1256 | -16.1796
-5.5 | -0.0414 | 0.00558 | -0.1246 | -7.4194
-5 | 0.0081 | 0.00545 | -0.1234 | 1.4862
-4.5 | 0.0558 | 0.00535 | -0.1218 | 10.4299
-4 | 0.1053 | 0.00523 | -0.1206 | 20.1338
-3.5 | 0.1525 | 0.00515 | -0.1189 | 29.6117
-3 | 0.2014 | 0.00505 | -0.1175 | 39.8812
-2.5 | 0.2488 | 0.005 | -0.1158 | 49.76
-2 | 0.2971 | 0.0049 | -0.1143 | 60.6327
-1.5 | 0.3438 | 0.00487 | -0.1125 | 70.5955
-1 | 0.3908 | 0.00483 | -0.1108 | 80.911
-0.5 | 0.4368 | 0.00475 | -0.1088 | 91.9579
0 | 0.486 | 0.00477 | -0.1076 | 101.8868
0.5 | 0.5408 | 0.00474 | -0.1078 | 114.0928
1 | 0.6482 | 0.00451 | -0.1204 | 143.7251
1.5 | 0.7427 | 0.00462 | -0.1297 | 160.7576
2 | 0.8081 | 0.00476 | -0.1324 | 169.7689
2.5 | 0.8652 | 0.00494 | -0.1331 | 175.1417
3 | 0.9011 | 0.00577 | -0.1296 | 156.1698
3.5 | 0.9508 | 0.00613 | -0.1289 | 155.106
4 | 0.9891 | 0.00677 | -0.1259 | 146.1004
4.5 | 1.0388 | 0.00703 | -0.1252 | 147.7667
5 | 1.0801 | 0.00754 | -0.1229 | 143.2493
5.5 | 1.1094 | 0.00847 | -0.1184 | 130.9799
6 | 1.1487 | 0.00906 | -0.1159 | 126.7881
6.5 | 1.1964 | 0.00935 | -0.115 | 127.9572
7 | 1.2349 | 0.00999 | -0.1125 | 123.6136
7.5 | 1.2677 | 0.01086 | -0.1091 | 116.7311
8 | 1.3056 | 0.01154 | -0.1068 | 113.1369
8.5 | 1.3429 | 0.01227 | -0.1044 | 109.4458
9 | 1.3831 | 0.01291 | -0.1026 | 107.134
9.5 | 1.4162 | 0.01387 | -0.0997 | 102.1053
10.5 | 1.4847 | 0.01577 | -0.0947 | 94.1471
11 | 1.5171 | 0.01684 | -0.0922 | 90.0891
11.5 | 1.5482 | 0.01803 | -0.0896 | 85.868
12 | 1.5776 | 0.01938 | -0.0869 | 81.4035
12.5 | 1.6063 | 0.02082 | -0.0843 | 77.1518
13 | 1.634 | 0.0224 | -0.0818 | 72.9464
13.5 | 1.6625 | 0.02401 | -0.0795 | 69.242
14 | 1.6867 | 0.02595 | -0.077 | 64.9981
15 | 1.7365 | 0.03003 | -0.0728 | 57.8255
15.5 | 1.7613 | 0.03216 | -0.0709 | 54.7668
16 | 1.78 | 0.03477 | -0.0686 | 51.1936
16.5 | 1.7962 | 0.03767 | -0.0663 | 47.6825
17 | 1.814 | 0.0405 | -0.0643 | 44.7901
17.5 | 1.8312 | 0.04343 | -0.0625 | 42.1644
18 | 1.846 | 0.04663 | -0.0607 | 39.5882
18.5 | 1.8597 | 0.05002 | -0.0591 | 37.1791
19 | 1.8714 | 0.05365 | -0.0576 | 34.8816
19.5 | 1.8816 | 0.05747 | -0.0562 | 32.7406
20 | 1.8873 | 0.06185 | -0.0549 | 30.5141

## 139. Re 18M Mach 0.10 (1)
BIGFOIL.COM POLAR EXPORT
NACA64A717
NACA64A717 |  |  |  | Cl Max: | 1.844 | at alpha= | 12.5 | deg
JavaFoil+Calcfoil stall+Eppler ext transition |  |  |  | L/D Max: | 146.733 | at alpha= | 5.5 | deg
Re: | 18000000 |  |  | Cd Min: | 0.00558 | at alpha= | -1 | deg
Mach: | 0.1 |  |  | Cl=0 at alpha= | -5.6693 | deg
|  |  |  | @ Cl=0.1, Cd= | 0.0063981
|  |  |  | @ Cl=0.4, Cd= | 0.0060568
|  |  |  | @ Cl=0.6, Cd= | 0.0055852
alpha (deg) | Cl | Cd | Cm | Cl/Cd
-19.5 | -0.565 | 0.13991 | -0.061 | -4.039
-19 | -0.58 | 0.1327 | -0.063 | -4.371
-18.5 | -0.594 | 0.1268 | -0.064 | -4.681
-18 | -0.606 | 0.12093 | -0.065 | -5.009
-17.5 | -0.618 | 0.11226 | -0.067 | -5.501
-17 | -0.628 | 0.10334 | -0.07 | -6.08
-16.5 | -0.636 | 0.09663 | -0.072 | -6.579
-16 | -0.639 | 0.09238 | -0.073 | -6.915
-15.5 | -0.643 | 0.08315 | -0.076 | -7.736
-15 | -0.648 | 0.07125 | -0.082 | -9.101
-14.5 | -0.679 | 0.03987 | -0.096 | -17.025
-14 | -0.674 | 0.03449 | -0.099 | -19.541
-13.5 | -0.667 | 0.0286 | -0.102 | -23.326
-13 | -0.666 | 0.01913 | -0.107 | -34.82
-12.5 | -0.649 | 0.01584 | -0.109 | -41.005
-12 | -0.623 | 0.01476 | -0.111 | -42.192
-11.5 | -0.595 | 0.01271 | -0.113 | -46.832
-11 | -0.583 | 0.00915 | -0.12 | -63.683
-10.5 | -0.54 | 0.00875 | -0.121 | -61.744
-10 | -0.494 | 0.00831 | -0.122 | -59.429
-9.5 | -0.445 | 0.00801 | -0.123 | -55.545
-9 | -0.393 | 0.00747 | -0.124 | -52.575
-8.5 | -0.338 | 0.00731 | -0.125 | -46.255
-8 | -0.281 | 0.00715 | -0.126 | -39.286
-7.5 | -0.222 | 0.00702 | -0.127 | -31.68
-7 | -0.163 | 0.00687 | -0.128 | -23.664
-6.5 | -0.102 | 0.00674 | -0.129 | -15.147
-6 | -0.041 | 0.00662 | -0.13 | -6.192
-5.5 | 0.021 | 0.00651 | -0.131 | 3.176
-5 | 0.083 | 0.00642 | -0.132 | 12.89
-4.5 | 0.145 | 0.00634 | -0.133 | 22.899
-4 | 0.208 | 0.0063 | -0.134 | 32.997
-3.5 | 0.27 | 0.00623 | -0.135 | 43.45
-3 | 0.334 | 0.00615 | -0.136 | 54.344
-2.5 | 0.397 | 0.00608 | -0.137 | 65.253
-2 | 0.459 | 0.0056 | -0.138 | 82.042
-1.5 | 0.522 | 0.00563 | -0.139 | 92.665
-1 | 0.584 | 0.00558 | -0.14 | 104.575
-0.5 | 0.646 | 0.0056 | -0.141 | 115.373
0 | 0.709 | 0.00559 | -0.142 | 126.735
0.5 | 0.771 | 0.00596 | -0.143 | 129.353
1 | 0.833 | 0.00615 | -0.144 | 135.43
1.5 | 0.895 | 0.00648 | -0.145 | 138.173
2 | 0.957 | 0.00683 | -0.145 | 140.147
2.5 | 1.019 | 0.00716 | -0.146 | 142.292
3 | 1.081 | 0.00752 | -0.147 | 143.836
3.5 | 1.143 | 0.00802 | -0.148 | 142.477
4 | 1.205 | 0.00857 | -0.149 | 140.601
4.5 | 1.257 | 0.00907 | -0.15 | 138.663
5 | 1.316 | 0.00949 | -0.151 | 138.724
5.5 | 1.37 | 0.00934 | -0.151 | 146.733
6 | 1.423 | 0.01068 | -0.152 | 133.255
6.5 | 1.474 | 0.0112 | -0.152 | 131.626
7 | 1.523 | 0.01176 | -0.153 | 129.548
7.5 | 1.571 | 0.01233 | -0.153 | 127.469
8 | 1.617 | 0.01291 | -0.154 | 125.265
8.5 | 1.661 | 0.01353 | -0.155 | 122.743
9 | 1.7 | 0.01427 | -0.155 | 119.126
9.5 | 1.735 | 0.01485 | -0.156 | 116.799
10 | 1.766 | 0.01549 | -0.156 | 114.011
10.5 | 1.791 | 0.01614 | -0.157 | 111.024
11 | 1.812 | 0.01685 | -0.158 | 107.591
11.5 | 1.828 | 0.01771 | -0.158 | 103.273
12 | 1.839 | 0.01843 | -0.159 | 99.773
12.5 | 1.844 | 0.01937 | -0.159 | 95.234
13 | 1.843 | 0.02036 | -0.16 | 90.514
13.5 | 1.831 | 0.02143 | -0.16 | 85.457
14 | 1.813 | 0.0226 | -0.16 | 80.201
14.5 | 1.79 | 0.02366 | -0.161 | 75.64
15 | 1.761 | 0.02509 | -0.161 | 70.209
15.5 | 1.728 | 0.02633 | -0.161 | 65.632
16 | 1.69 | 0.02794 | -0.162 | 60.487
16.5 | 1.649 | 0.02931 | -0.162 | 56.237
17 | 1.603 | 0.03103 | -0.162 | 51.663
17.5 | 1.554 | 0.0332 | -0.162 | 46.804

## 140. Re 18M Mach 0.10 (2)
BIGFOIL.COM POLAR EXPORT
NACA64A717
NACA64A717 |  |  |  | Cl Max: | 1.8796 | at alpha= | 20 | deg
XFOIL ncrit=9 |  |  |  | L/D Max: | 175.697 | at alpha= | 2.5 | deg
Re: | 18000000 |  |  | Cd Min: | 0.06496 | at alpha= | 20 | deg
Mach: | 0.1 |  |  | Cl=0 at alpha= | -5.0701 | deg
|  |  |  | @ Cl=0.1, Cd= | 0.005242
|  |  |  | @ Cl=0.4, Cd= | 0.0048258
|  |  |  | @ Cl=0.6, Cd= | 0.0046353
alpha (deg) | Cl | Cd | Cm | Cl/Cd
-20 | -1.2621 | 0.03379 | -0.1391 | -37.3513
-19.5 | -1.2465 | 0.03047 | -0.1403 | -40.9091
-19 | -1.2594 | 0.02506 | -0.1415 | -50.2554
-18.5 | -1.2394 | 0.02237 | -0.1419 | -55.4046
-18 | -1.2159 | 0.02 | -0.1422 | -60.795
-17.5 | -1.1917 | 0.01776 | -0.1424 | -67.1002
-17 | -1.1647 | 0.01586 | -0.1423 | -73.4363
-16.5 | -1.1364 | 0.0146 | -0.1405 | -77.8356
-16 | -1.1031 | 0.01369 | -0.1382 | -80.5771
-15.5 | -1.0695 | 0.01301 | -0.1353 | -82.206
-15 | -1.0279 | 0.01225 | -0.1336 | -83.9102
-14.5 | -0.9811 | 0.01153 | -0.1328 | -85.0911
-14 | -0.933 | 0.0109 | -0.1321 | -85.5963
-13.5 | -0.8834 | 0.01036 | -0.1315 | -85.2703
-13 | -0.8321 | 0.00989 | -0.1312 | -84.1355
-12 | -0.7281 | 0.00901 | -0.1307 | -80.8102
-11.5 | -0.6752 | 0.00862 | -0.1305 | -78.3295
-11 | -0.6238 | 0.00813 | -0.1301 | -76.7282
-10.5 | -0.5706 | 0.00777 | -0.1299 | -73.4363
-10 | -0.5195 | 0.00731 | -0.1293 | -71.067
-9.5 | -0.4687 | 0.00685 | -0.1286 | -68.4234
-9 | -0.4144 | 0.00662 | -0.1284 | -62.5982
-8.5 | -0.3597 | 0.00644 | -0.1284 | -55.854
-8 | -0.3053 | 0.00625 | -0.1282 | -48.848
-7.5 | -0.2508 | 0.00611 | -0.1281 | -41.0475
-7 | -0.1971 | 0.00598 | -0.1277 | -32.9599
-6.5 | -0.1449 | 0.00582 | -0.1271 | -24.8969
-6 | -0.0936 | 0.00569 | -0.1262 | -16.4499
-5.5 | -0.0429 | 0.0056 | -0.1252 | -7.6607
-5 | 0.007 | 0.00547 | -0.1239 | 1.2797
-4.5 | 0.0548 | 0.00536 | -0.1223 | 10.2239
-4 | 0.1046 | 0.00523 | -0.121 | 20
-3.5 | 0.1521 | 0.00516 | -0.1193 | 29.4767
-3 | 0.2012 | 0.00506 | -0.1179 | 39.7628
-2.5 | 0.2489 | 0.00501 | -0.1162 | 49.6806
-2 | 0.2973 | 0.00491 | -0.1146 | 60.5499
-1.5 | 0.3445 | 0.00488 | -0.1128 | 70.5943
-1 | 0.3918 | 0.00484 | -0.111 | 80.9504
-0.5 | 0.4381 | 0.00476 | -0.1091 | 92.0378
0 | 0.4875 | 0.00478 | -0.1079 | 101.9874
0.5 | 0.5429 | 0.00476 | -0.1082 | 114.0546
1 | 0.6528 | 0.00452 | -0.1212 | 144.4248
1.5 | 0.7472 | 0.00463 | -0.1304 | 161.3823
2 | 0.8125 | 0.00476 | -0.133 | 170.6933
2.5 | 0.8697 | 0.00495 | -0.1337 | 175.697
3 | 0.9066 | 0.00574 | -0.1303 | 157.9443
3.5 | 0.955 | 0.00614 | -0.1292 | 155.5375
4 | 0.9927 | 0.00679 | -0.126 | 146.2003
4.5 | 1.0426 | 0.00706 | -0.1252 | 147.6771
5 | 1.0842 | 0.00757 | -0.1229 | 143.2232
5.5 | 1.112 | 0.00855 | -0.1181 | 130.0585
6 | 1.1516 | 0.00915 | -0.1156 | 125.8579
6.5 | 1.1994 | 0.00946 | -0.1146 | 126.7865
7 | 1.2376 | 0.01012 | -0.112 | 122.2925
7.5 | 1.2698 | 0.01103 | -0.1085 | 115.1224
8 | 1.3088 | 0.01172 | -0.1062 | 111.6724
8.5 | 1.3455 | 0.01249 | -0.1036 | 107.7262
9 | 1.3856 | 0.01317 | -0.1017 | 105.2088
9.5 | 1.4195 | 0.01413 | -0.0989 | 100.46
10 | 1.4563 | 0.01497 | -0.0967 | 97.2812
10.5 | 1.4856 | 0.01622 | -0.0935 | 91.5906
11 | 1.5203 | 0.01724 | -0.0911 | 88.1845
11.5 | 1.551 | 0.01851 | -0.0884 | 83.7925
12 | 1.5789 | 0.02 | -0.0855 | 78.945
12.5 | 1.6068 | 0.02156 | -0.0827 | 74.5269
13 | 1.6358 | 0.02314 | -0.0803 | 70.6914
13.5 | 1.6653 | 0.02476 | -0.0781 | 67.2577
14 | 1.689 | 0.02682 | -0.0755 | 62.9754
15 | 1.7376 | 0.03117 | -0.0712 | 55.7459
15.5 | 1.7614 | 0.03346 | -0.0692 | 52.642
16 | 1.7795 | 0.03622 | -0.0668 | 49.1303
16.5 | 1.7965 | 0.03917 | -0.0645 | 45.8642
17 | 1.8137 | 0.04216 | -0.0625 | 43.0194
17.5 | 1.8297 | 0.0453 | -0.0607 | 40.3907
18 | 1.8435 | 0.04873 | -0.0589 | 37.8309
18.5 | 1.8565 | 0.05231 | -0.0573 | 35.4903
19 | 1.8661 | 0.05623 | -0.0557 | 33.1869
19.5 | 1.8763 | 0.06021 | -0.0544 | 31.1626
20 | 1.8796 | 0.06496 | -0.0531 | 28.9347

## 141. Re 18M Mach 0.25 (1)
BIGFOIL.COM POLAR EXPORT
NACA64A717
NACA64A717 |  |  |  | Cl Max: | 1.808 | at alpha= | 11.5 | deg
JavaFoil+Calcfoil stall+Eppler ext transition |  |  |  | L/D Max: | 151.871 | at alpha= | 5 | deg
Re: | 18000000 |  |  | Cd Min: | 0.00563 | at alpha= | -1 | deg
Mach: | 0.25 |  |  | Cl=0 at alpha= | -5.6667 | deg
|  |  |  | @ Cl=0.1, Cd= | 0.0065013
|  |  |  | @ Cl=0.4, Cd= | 0.0061566
|  |  |  | @ Cl=0.6, Cd= | 0.00563
alpha (deg) | Cl | Cd | Cm | Cl/Cd
-17.5 | -0.346 | 0.1321 | -0.059 | -2.622
-17 | -0.388 | 0.12271 | -0.061 | -3.16
-16.5 | -0.425 | 0.11468 | -0.064 | -3.707
-16 | -0.458 | 0.10739 | -0.065 | -4.261
-15.5 | -0.485 | 0.10244 | -0.066 | -4.732
-15 | -0.508 | 0.09543 | -0.069 | -5.32
-14.5 | -0.526 | 0.08808 | -0.072 | -5.969
-14 | -0.537 | 0.08211 | -0.074 | -6.544
-13.5 | -0.547 | 0.07228 | -0.079 | -7.563
-13 | -0.586 | 0.03538 | -0.101 | -16.571
-12.5 | -0.595 | 0.02412 | -0.108 | -24.645
-12 | -0.589 | 0.01861 | -0.112 | -31.639
-11.5 | -0.574 | 0.01493 | -0.115 | -38.46
-11 | -0.547 | 0.01378 | -0.116 | -39.702
-10.5 | -0.53 | 0.00937 | -0.122 | -56.608
-10 | -0.496 | 0.00878 | -0.125 | -56.497
-9.5 | -0.449 | 0.00841 | -0.126 | -53.445
-9 | -0.398 | 0.00803 | -0.127 | -49.654
-8.5 | -0.344 | 0.00748 | -0.128 | -46.024
-8 | -0.287 | 0.00733 | -0.129 | -39.139
-7.5 | -0.227 | 0.00718 | -0.13 | -31.649
-7 | -0.167 | 0.00704 | -0.131 | -23.644
-6.5 | -0.105 | 0.00686 | -0.132 | -15.266
-6 | -0.042 | 0.00673 | -0.133 | -6.252
-5.5 | 0.021 | 0.00662 | -0.134 | 3.208
-5 | 0.085 | 0.00652 | -0.136 | 13.026
-4.5 | 0.149 | 0.00644 | -0.137 | 23.144
-4 | 0.213 | 0.00638 | -0.138 | 33.457
-3.5 | 0.278 | 0.00629 | -0.139 | 44.194
-3 | 0.343 | 0.00621 | -0.14 | 55.308
-2.5 | 0.407 | 0.00615 | -0.141 | 66.275
-2 | 0.472 | 0.00574 | -0.142 | 82.158
-1.5 | 0.536 | 0.00568 | -0.143 | 94.37
-1 | 0.6 | 0.00563 | -0.144 | 106.508
-0.5 | 0.664 | 0.00567 | -0.145 | 117.155
0 | 0.728 | 0.00568 | -0.146 | 128.121
0.5 | 0.792 | 0.00604 | -0.147 | 131.055
1 | 0.856 | 0.0063 | -0.148 | 135.888
1.5 | 0.92 | 0.00667 | -0.149 | 137.883
2 | 0.984 | 0.00703 | -0.149 | 140.004
2.5 | 1.047 | 0.00739 | -0.15 | 141.812
3 | 1.111 | 0.00776 | -0.151 | 143.083
3.5 | 1.175 | 0.00832 | -0.152 | 141.167
4 | 1.238 | 0.00904 | -0.153 | 136.951
4.5 | 1.291 | 0.00943 | -0.154 | 136.889
5 | 1.347 | 0.00887 | -0.154 | 151.871
5.5 | 1.401 | 0.01068 | -0.155 | 131.094
6 | 1.455 | 0.01121 | -0.155 | 129.876
6.5 | 1.507 | 0.01179 | -0.156 | 127.832
7 | 1.558 | 0.01241 | -0.157 | 125.533
7.5 | 1.605 | 0.01303 | -0.157 | 123.159
8 | 1.65 | 0.01372 | -0.158 | 120.276
8.5 | 1.691 | 0.01441 | -0.159 | 117.344
9 | 1.728 | 0.01521 | -0.159 | 113.608
9.5 | 1.757 | 0.01588 | -0.16 | 110.642
10 | 1.781 | 0.0166 | -0.161 | 107.296
10.5 | 1.797 | 0.01745 | -0.161 | 102.995
11 | 1.807 | 0.01831 | -0.162 | 98.682
11.5 | 1.808 | 0.01919 | -0.162 | 94.214
12 | 1.801 | 0.02025 | -0.163 | 88.962
12.5 | 1.785 | 0.02153 | -0.163 | 82.888
13 | 1.758 | 0.02294 | -0.163 | 76.616
13.5 | 1.716 | 0.02412 | -0.164 | 71.138
14 | 1.664 | 0.02565 | -0.164 | 64.873
14.5 | 1.602 | 0.02745 | -0.164 | 58.377
15 | 1.531 | 0.02918 | -0.165 | 52.458
15.5 | 1.451 | 0.03117 | -0.165 | 46.549
16 | 1.363 | 0.03345 | -0.165 | 40.742
16.5 | 1.264 | 0.03693 | -0.165 | 34.235

## 142. Re 18M Mach 0.25 (2)
BIGFOIL.COM POLAR EXPORT
NACA64A717
NACA64A717 |  |  |  | Cl Max: | 1.8489 | at alpha= | 20 | deg
XFOIL ncrit=9 |  |  |  | L/D Max: | 181.235 | at alpha= | 2.5 | deg
Re: | 18000000 |  |  | Cd Min: | 0.08289 | at alpha= | -20 | deg
Mach: | 0.25 |  |  | Cl=0 at alpha= | -5.0058 | deg
|  |  |  | @ Cl=0.1, Cd= | 0.0053112
|  |  |  | @ Cl=0.4, Cd= | 0.0049181
|  |  |  | @ Cl=0.6, Cd= | 0.0047608
alpha (deg) | Cl | Cd | Cm | Cl/Cd
-20 | -0.9343 | 0.08289 | -0.1239 | -11.2716
-19.5 | -1.0181 | 0.06496 | -0.1364 | -15.6727
-19 | -1.101 | 0.04884 | -0.1476 | -22.543
-18.5 | -1.1171 | 0.0412 | -0.1519 | -27.1141
-18 | -1.1249 | 0.03505 | -0.1547 | -32.0942
-17.5 | -1.1346 | 0.02927 | -0.1567 | -38.7632
-17 | -1.1303 | 0.02485 | -0.1575 | -45.4849
-16.5 | -1.1161 | 0.02132 | -0.1576 | -52.3499
-16 | -1.0904 | 0.01871 | -0.1574 | -58.279
-15.5 | -1.0662 | 0.01612 | -0.1571 | -66.1414
-15 | -1.0405 | 0.01441 | -0.1544 | -72.2068
-14.5 | -1.0039 | 0.01339 | -0.1511 | -74.9739
-14 | -0.9687 | 0.01249 | -0.147 | -77.558
-13.5 | -0.9192 | 0.01161 | -0.1452 | -79.1731
-13 | -0.867 | 0.0109 | -0.1438 | -79.5413
-12.5 | -0.8132 | 0.01032 | -0.1425 | -78.7984
-12 | -0.7586 | 0.00977 | -0.1414 | -77.6459
-11.5 | -0.7035 | 0.00926 | -0.1404 | -75.9719
-11 | -0.6488 | 0.00874 | -0.1394 | -74.2334
-10.5 | -0.5937 | 0.00826 | -0.1384 | -71.8765
-10 | -0.5377 | 0.00787 | -0.1376 | -68.3227
-9.5 | -0.483 | 0.00744 | -0.1366 | -64.9194
-9 | -0.4323 | 0.00685 | -0.135 | -63.1095
-8.5 | -0.3754 | 0.00664 | -0.1344 | -56.5361
-8 | -0.3199 | 0.00641 | -0.1336 | -49.9064
-7.5 | -0.2639 | 0.00623 | -0.133 | -42.3596
-7 | -0.2087 | 0.00609 | -0.1322 | -34.2693
-6.5 | -0.1549 | 0.00594 | -0.1311 | -26.0774
-6 | -0.1024 | 0.00577 | -0.1298 | -17.747
-5.5 | -0.051 | 0.00567 | -0.1283 | -8.9947
-5 | 0.0006 | 0.00556 | -0.1269 | 0.10791
-4.5 | 0.0502 | 0.00541 | -0.125 | 9.2791
-4 | 0.1006 | 0.00531 | -0.1234 | 18.9454
-3.5 | 0.1501 | 0.0052 | -0.1216 | 28.8654
-3 | 0.1993 | 0.00513 | -0.1197 | 38.8499
-2.5 | 0.2494 | 0.00505 | -0.1181 | 49.3861
-2 | 0.2977 | 0.00498 | -0.116 | 59.7791
-1.5 | 0.3476 | 0.00493 | -0.1144 | 70.5071
-1 | 0.3962 | 0.00492 | -0.1125 | 80.5285
0 | 0.4953 | 0.00487 | -0.1093 | 101.7043
0.5 | 0.5509 | 0.00488 | -0.1091 | 112.8893
1 | 0.6786 | 0.00457 | -0.1257 | 148.4902
1.5 | 0.7706 | 0.00466 | -0.1339 | 165.3648
2 | 0.836 | 0.00478 | -0.136 | 174.8954
2.5 | 0.8953 | 0.00494 | -0.1366 | 181.2348
3 | 0.9342 | 0.00565 | -0.1332 | 165.3451
3.5 | 0.9778 | 0.00615 | -0.1307 | 158.9919
4 | 1.0154 | 0.00685 | -0.1271 | 148.2336
4.5 | 1.0642 | 0.0072 | -0.1256 | 147.8056
5 | 1.1032 | 0.00786 | -0.1224 | 140.3562
5.5 | 1.1289 | 0.00897 | -0.1169 | 125.8528
6 | 1.1661 | 0.00975 | -0.1136 | 119.6
6.5 | 1.2164 | 0.0101 | -0.1126 | 120.4356
7 | 1.2554 | 0.01085 | -0.1098 | 115.7051
7.5 | 1.2844 | 0.01202 | -0.1054 | 106.8552
8 | 1.3217 | 0.01292 | -0.1024 | 102.2988
8.5 | 1.3598 | 0.01383 | -0.0997 | 98.3225
9 | 1.3982 | 0.01476 | -0.0971 | 94.729
9.5 | 1.4318 | 0.01595 | -0.0939 | 89.768
10 | 1.47 | 0.01697 | -0.0915 | 86.6235
10.5 | 1.4977 | 0.01857 | -0.0878 | 80.6516
11 | 1.531 | 0.01999 | -0.0849 | 76.5883
11.5 | 1.5617 | 0.0216 | -0.0819 | 72.3009
12 | 1.5904 | 0.02344 | -0.0789 | 67.8498
12.5 | 1.6166 | 0.02554 | -0.0758 | 63.2968
13 | 1.6428 | 0.02771 | -0.0729 | 59.2855
13.5 | 1.6689 | 0.03001 | -0.0702 | 55.6115
14 | 1.6942 | 0.03248 | -0.0677 | 52.1613
15 | 1.7378 | 0.03815 | -0.0627 | 45.5518
15.5 | 1.7595 | 0.04114 | -0.0605 | 42.7686
16 | 1.7776 | 0.04445 | -0.0581 | 39.991
16.5 | 1.7937 | 0.04802 | -0.0559 | 37.3532
17 | 1.8077 | 0.05186 | -0.0537 | 34.8573
17.5 | 1.8198 | 0.05596 | -0.0518 | 32.5197
18 | 1.8257 | 0.06075 | -0.0499 | 30.0527
18.5 | 1.8387 | 0.06497 | -0.0485 | 28.3008
19 | 1.84 | 0.07038 | -0.0471 | 26.1438
19.5 | 1.8458 | 0.07548 | -0.0461 | 24.4542
20 | 1.8489 | 0.08098 | -0.0452 | 22.8316

## 143. Re 18M Mach 0.50 (1)
BIGFOIL.COM POLAR EXPORT
NACA64A717
NACA64A717 |  |  |  | Cl Max: | 1.744 | at alpha= | 8 | deg
JavaFoil+Calcfoil stall+Eppler ext transition |  |  |  | L/D Max: | 145.092 | at alpha= | 0.5 | deg
Re: | 18000000 |  |  | Cd Min: | 0.00597 | at alpha= | -1.5 | deg
Mach: | 0.5 |  |  | Cl=0 at alpha= | -5.6714 | deg
|  |  |  | @ Cl=0.1, Cd= | 0.0069142
|  |  |  | @ Cl=0.4, Cd= | 0.00657
|  |  |  | @ Cl=0.6, Cd= | 0.0059742
alpha (deg) | Cl | Cd | Cm | Cl/Cd
-20 | -0.821 | 0.17844 | -0.068 | -4.601
-19.5 | -0.792 | 0.17095 | -0.068 | -4.635
-19 | -0.764 | 0.16414 | -0.069 | -4.655
-18.5 | -0.737 | 0.15377 | -0.07 | -4.79
-18 | -0.708 | 0.1495 | -0.07 | -4.733
-17.5 | -0.679 | 0.14189 | -0.069 | -4.784
-17 | -0.65 | 0.1364 | -0.069 | -4.766
-16.5 | -0.623 | 0.12176 | -0.071 | -5.113
-16 | -0.594 | 0.11625 | -0.071 | -5.106
-15.5 | -0.566 | 0.10601 | -0.073 | -5.342
-15 | -0.538 | 0.10015 | -0.074 | -5.368
-14.5 | -0.511 | 0.09103 | -0.078 | -5.616
-14 | -0.487 | 0.08022 | -0.085 | -6.069
-13.5 | -0.461 | 0.07272 | -0.089 | -6.334
-13 | -0.422 | 0.08751 | -0.072 | -4.819
-12.5 | -0.395 | 0.07724 | -0.078 | -5.115
-12 | -0.371 | 0.06665 | -0.088 | -5.561
-11.5 | -0.357 | 0.04406 | -0.108 | -8.108
-11 | -0.306 | 0.07494 | -0.069 | -4.081
-10.5 | -0.279 | 0.06482 | -0.078 | -4.302
-10 | -0.25 | 0.06329 | -0.076 | -3.946
-9.5 | -0.22 | 0.06129 | -0.073 | -3.594
-9 | -0.288 | 0.04932 | -0.092 | -5.841
-8.5 | -0.325 | 0.0145 | -0.133 | -22.388
-8 | -0.301 | 0.00906 | -0.144 | -33.193
-7.5 | -0.243 | 0.00841 | -0.146 | -28.919
-7 | -0.181 | 0.0077 | -0.147 | -23.482
-6.5 | -0.115 | 0.00749 | -0.148 | -15.309
-6 | -0.046 | 0.00727 | -0.149 | -6.376
-5.5 | 0.024 | 0.00712 | -0.15 | 3.304
-5 | 0.094 | 0.00692 | -0.151 | 13.649
-4.5 | 0.166 | 0.00685 | -0.153 | 24.24
-4 | 0.238 | 0.00675 | -0.154 | 35.261
-3.5 | 0.31 | 0.00666 | -0.155 | 46.588
-3 | 0.384 | 0.00659 | -0.156 | 58.202
-2.5 | 0.456 | 0.0065 | -0.157 | 70.059
-2 | 0.527 | 0.00645 | -0.158 | 81.789
-1.5 | 0.599 | 0.00597 | -0.159 | 100.297
-1 | 0.671 | 0.00627 | -0.161 | 107.058
-0.5 | 0.743 | 0.00604 | -0.162 | 122.94
0 | 0.814 | 0.00609 | -0.163 | 133.587
0.5 | 0.886 | 0.0061 | -0.164 | 145.092
1 | 0.957 | 0.00696 | -0.165 | 137.509
1.5 | 1.029 | 0.00747 | -0.166 | 137.718
2 | 1.1 | 0.00807 | -0.167 | 136.269
2.5 | 1.168 | 0.00812 | -0.168 | 143.879
3 | 1.234 | 0.00896 | -0.168 | 137.635
3.5 | 1.301 | 0.0097 | -0.169 | 134.117
4 | 1.369 | 0.01051 | -0.169 | 130.273
4.5 | 1.421 | 0.01123 | -0.17 | 126.526
5 | 1.484 | 0.01224 | -0.171 | 121.215
5.5 | 1.544 | 0.01313 | -0.172 | 117.569
6 | 1.601 | 0.01409 | -0.172 | 113.641
6.5 | 1.651 | 0.01505 | -0.173 | 109.708
7 | 1.694 | 0.01608 | -0.174 | 105.353
7.5 | 1.726 | 0.01725 | -0.175 | 100.104
8 | 1.744 | 0.01863 | -0.175 | 93.653
8.5 | 1.741 | 0.02004 | -0.176 | 86.849
9 | 1.693 | 0.02163 | -0.176 | 78.273
9.5 | 1.503 | 0.02363 | -0.177 | 63.609
10 | 1.065 | 0.02601 | -0.177 | 40.94
10.5 | 1.093 | 0.02973 | -0.177 | 36.781
11 | 1.126 | 0.02998 | -0.178 | 37.563
11.5 | 1.158 | 0.02972 | -0.179 | 38.974
12 | 1.186 | 0.03329 | -0.179 | 35.635
12.5 | 1.192 | 0.04175 | -0.175 | 28.55
13 | 1.241 | 0.03821 | -0.179 | 32.482

## 144. Re 18M Mach 0.50 (2)
BIGFOIL.COM POLAR EXPORT
NACA64A717
NACA64A717 |  |  |  | Cl Max: | 1.6954 | at alpha= | 14.5 | deg
XFOIL ncrit=9 |  |  |  | L/D Max: | 185.762 | at alpha= | 3 | deg
Re: | 18000000 |  |  | Cd Min: | 0.06749 | at alpha= | 14.5 | deg
Mach: | 0.5 |  |  | Cl=0 at alpha= | -99 | deg
|  |  |  | @ Cl=0.1, Cd= | 0.00542
|  |  |  | @ Cl=0.4, Cd= | 0.00542
|  |  |  | @ Cl=0.6, Cd= | 0.0053736
alpha (deg) | Cl | Cd | Cm | Cl/Cd
0 | 0.519 | 0.00542 | -0.1132 | 95.7565
0.5 | 0.5975 | 0.00538 | -0.1163 | 111.0595
1 | 0.7807 | 0.00491 | -0.1428 | 159.002
1.5 | 0.8521 | 0.00505 | -0.1442 | 168.7327
2 | 0.9226 | 0.00515 | -0.1452 | 179.1456
2.5 | 0.9885 | 0.00533 | -0.1451 | 185.4597
3 | 1.0477 | 0.00564 | -0.1437 | 185.7624
3.5 | 1.1061 | 0.00599 | -0.1421 | 184.6578
4 | 1.114 | 0.00763 | -0.1316 | 146.0026
4.5 | 1.164 | 0.0083 | -0.1286 | 140.241
5.5 | 1.1973 | 0.01194 | -0.1125 | 100.2764
6 | 1.2232 | 0.01372 | -0.1063 | 89.1545
6.5 | 1.2929 | 0.01394 | -0.1062 | 92.7475
7 | 1.3248 | 0.01569 | -0.101 | 84.4359
7.5 | 1.3411 | 0.01831 | -0.0943 | 73.2441
8 | 1.3725 | 0.02046 | -0.0896 | 67.0821
8.5 | 1.4006 | 0.02295 | -0.0848 | 61.0283
9 | 1.4428 | 0.02486 | -0.0815 | 58.037
9.5 | 1.4701 | 0.02771 | -0.0771 | 53.053
10 | 1.5082 | 0.03004 | -0.0736 | 50.2064
10.5 | 1.5296 | 0.0335 | -0.069 | 45.6597
11 | 1.5602 | 0.03656 | -0.0652 | 42.6751
11.5 | 1.5837 | 0.04016 | -0.0612 | 39.4348
12 | 1.6119 | 0.04364 | -0.0575 | 36.9363
12.5 | 1.6361 | 0.04748 | -0.0539 | 34.4587
13 | 1.6592 | 0.05158 | -0.0503 | 32.1675
13.5 | 1.6796 | 0.05609 | -0.0468 | 29.9447
14 | 1.6943 | 0.06113 | -0.0433 | 27.7163
14.5 | 1.6954 | 0.06749 | -0.0399 | 25.1208

## 145. Re 20M Mach 0.00 (1)
BIGFOIL.COM POLAR EXPORT
NACA64A717
NACA64A717 |  |  |  | Cl Max: | 1.853 | at alpha= | 13 | deg
JavaFoil+Calcfoil stall+Eppler ext transition |  |  |  | L/D Max: | 143.074 | at alpha= | 5.5 | deg
Re: | 20000000 |  |  | Cd Min: | 0.00558 | at alpha= | -0.5 | deg
Mach: | 0 |  |  | Cl=0 at alpha= | -5.6693 | deg
|  |  |  | @ Cl=0.1, Cd= | 0.0063239
|  |  |  | @ Cl=0.4, Cd= | 0.0056424
|  |  |  | @ Cl=0.6, Cd= | 0.0056216
alpha (deg) | Cl | Cd | Cm | Cl/Cd
-19.5 | -0.608 | 0.1366 | -0.062 | -4.447
-19 | -0.62 | 0.12818 | -0.064 | -4.84
-18.5 | -0.631 | 0.12086 | -0.066 | -5.225
-18 | -0.639 | 0.11733 | -0.066 | -5.448
-17.5 | -0.648 | 0.10973 | -0.068 | -5.902
-17 | -0.658 | 0.09804 | -0.072 | -6.708
-16.5 | -0.664 | 0.08919 | -0.075 | -7.445
-16 | -0.664 | 0.08569 | -0.076 | -7.745
-15.5 | -0.67 | 0.07256 | -0.081 | -9.237
-15 | -0.685 | 0.05232 | -0.09 | -13.09
-14.5 | -0.701 | 0.03316 | -0.098 | -21.151
-14 | -0.694 | 0.02855 | -0.101 | -24.305
-13.5 | -0.683 | 0.0242 | -0.103 | -28.237
-13 | -0.676 | 0.01741 | -0.107 | -38.827
-12.5 | -0.657 | 0.01467 | -0.11 | -44.753
-12 | -0.628 | 0.01368 | -0.111 | -45.929
-11.5 | -0.613 | 0.01013 | -0.116 | -60.529
-11 | -0.583 | 0.00892 | -0.119 | -65.374
-10.5 | -0.54 | 0.00845 | -0.12 | -63.885
-10 | -0.493 | 0.00819 | -0.121 | -60.204
-9.5 | -0.444 | 0.00785 | -0.122 | -56.545
-9 | -0.391 | 0.00734 | -0.123 | -53.324
-8.5 | -0.337 | 0.00719 | -0.124 | -46.849
-8 | -0.28 | 0.00706 | -0.125 | -39.632
-7.5 | -0.221 | 0.0069 | -0.126 | -32.065
-7 | -0.162 | 0.0068 | -0.127 | -23.823
-6.5 | -0.102 | 0.00668 | -0.128 | -15.231
-6 | -0.041 | 0.00653 | -0.129 | -6.253
-5.5 | 0.021 | 0.00645 | -0.13 | 3.193
-5 | 0.082 | 0.00635 | -0.131 | 12.982
-4.5 | 0.144 | 0.00626 | -0.132 | 23.079
-4 | 0.207 | 0.00621 | -0.133 | 33.272
-3.5 | 0.269 | 0.00614 | -0.134 | 43.835
-3 | 0.332 | 0.00608 | -0.135 | 54.646
-2.5 | 0.395 | 0.00564 | -0.136 | 69.895
-2 | 0.457 | 0.00567 | -0.137 | 80.603
-1.5 | 0.519 | 0.00564 | -0.138 | 92.054
-1 | 0.581 | 0.00564 | -0.139 | 102.995
-0.5 | 0.643 | 0.00558 | -0.14 | 115.147
0 | 0.705 | 0.00595 | -0.141 | 118.511
0.5 | 0.767 | 0.00613 | -0.142 | 125.207
1 | 0.829 | 0.00634 | -0.143 | 130.71
1.5 | 0.891 | 0.00658 | -0.144 | 135.449
2 | 0.952 | 0.0069 | -0.145 | 138.102
2.5 | 1.014 | 0.00714 | -0.146 | 142.097
3 | 1.076 | 0.00752 | -0.147 | 142.985
3.5 | 1.137 | 0.00804 | -0.147 | 141.361
4 | 1.199 | 0.00845 | -0.148 | 141.775
4.5 | 1.251 | 0.00887 | -0.149 | 140.981
5 | 1.31 | 0.00958 | -0.15 | 136.726
5.5 | 1.365 | 0.00954 | -0.151 | 143.074
6 | 1.418 | 0.01046 | -0.151 | 135.628
6.5 | 1.469 | 0.01095 | -0.152 | 134.087
7 | 1.518 | 0.01148 | -0.152 | 132.217
7.5 | 1.566 | 0.01202 | -0.153 | 130.251
8 | 1.612 | 0.01261 | -0.153 | 127.853
8.5 | 1.655 | 0.01317 | -0.154 | 125.704
9 | 1.696 | 0.01386 | -0.155 | 122.352
9.5 | 1.731 | 0.01441 | -0.155 | 120.092
10 | 1.762 | 0.01501 | -0.156 | 117.379
10.5 | 1.79 | 0.01565 | -0.156 | 114.353
11 | 1.812 | 0.01637 | -0.157 | 110.683
11.5 | 1.83 | 0.01713 | -0.158 | 106.849
12 | 1.843 | 0.01786 | -0.158 | 103.22
12.5 | 1.851 | 0.01864 | -0.159 | 99.318
13 | 1.853 | 0.01964 | -0.159 | 94.346
13.5 | 1.846 | 0.02054 | -0.16 | 89.867
14 | 1.832 | 0.02166 | -0.16 | 84.596
14.5 | 1.812 | 0.02274 | -0.16 | 79.697
15 | 1.789 | 0.02404 | -0.16 | 74.422
15.5 | 1.761 | 0.02523 | -0.161 | 69.79
16 | 1.728 | 0.02664 | -0.161 | 64.887
16.5 | 1.692 | 0.02813 | -0.161 | 60.156
17 | 1.653 | 0.02955 | -0.162 | 55.94
17.5 | 1.611 | 0.03139 | -0.162 | 51.315
18 | 1.566 | 0.03315 | -0.162 | 47.229

## 146. Re 20M Mach 0.00 (2)
BIGFOIL.COM POLAR EXPORT
NACA64A717
NACA64A717 |  |  |  | Cl Max: | 1.8954 | at alpha= | 20 | deg
XFOIL ncrit=9 |  |  |  | L/D Max: | 172.76 | at alpha= | 2.5 | deg
Re: | 20000000 |  |  | Cd Min: | 0.06092 | at alpha= | 20 | deg
Mach: | 0 |  |  | Cl=0 at alpha= | -5.0739 | deg
|  |  |  | @ Cl=0.1, Cd= | 0.0051778
|  |  |  | @ Cl=0.4, Cd= | 0.004792
|  |  |  | @ Cl=0.6, Cd= | 0.0046232
alpha (deg) | Cl | Cd | Cm | Cl/Cd
-20 | -1.3028 | 0.0285 | -0.1371 | -45.7123
-19.5 | -1.2849 | 0.02564 | -0.1379 | -50.1131
-19 | -1.2799 | 0.02192 | -0.1384 | -58.3896
-18.5 | -1.2567 | 0.01965 | -0.1388 | -63.9542
-18 | -1.2302 | 0.01766 | -0.139 | -69.6602
-17.5 | -1.2033 | 0.01584 | -0.1391 | -75.9659
-17 | -1.1755 | 0.0146 | -0.1375 | -80.5137
-16.5 | -1.1424 | 0.01374 | -0.1355 | -83.1441
-16 | -1.1102 | 0.013 | -0.1327 | -85.4
-15.5 | -1.0711 | 0.01233 | -0.1308 | -86.8694
-15 | -1.0252 | 0.01164 | -0.1302 | -88.0756
-14.5 | -0.9781 | 0.011 | -0.1296 | -88.9182
-14 | -0.9294 | 0.01048 | -0.1292 | -88.6832
-13.5 | -0.8795 | 0.00999 | -0.1289 | -88.038
-12 | -0.7248 | 0.00875 | -0.1286 | -82.8343
-11.5 | -0.672 | 0.0084 | -0.1286 | -80
-11 | -0.6208 | 0.00794 | -0.1283 | -78.1864
-10.5 | -0.5681 | 0.00759 | -0.1281 | -74.8485
-10 | -0.5173 | 0.00714 | -0.1277 | -72.451
-9.5 | -0.4665 | 0.00672 | -0.1271 | -69.4196
-9 | -0.4124 | 0.00651 | -0.1271 | -63.3487
-8.5 | -0.3583 | 0.0063 | -0.1271 | -56.873
-8 | -0.304 | 0.00615 | -0.1271 | -49.4309
-7.5 | -0.2499 | 0.006 | -0.127 | -41.65
-7 | -0.1962 | 0.00587 | -0.1268 | -33.4242
-6.5 | -0.1439 | 0.00575 | -0.1262 | -25.0261
-6 | -0.0928 | 0.0056 | -0.1254 | -16.5714
-5.5 | -0.0421 | 0.00551 | -0.1245 | -7.6407
-5 | 0.0073 | 0.0054 | -0.1233 | 1.3519
-4.5 | 0.0558 | 0.00526 | -0.1219 | 10.6084
-4 | 0.1042 | 0.00517 | -0.1204 | 20.1547
-3.5 | 0.153 | 0.00507 | -0.119 | 30.1775
-3 | 0.2007 | 0.00501 | -0.1174 | 40.0599
-2.5 | 0.25 | 0.00493 | -0.1161 | 50.7099
-2 | 0.296 | 0.00487 | -0.1141 | 60.7803
-1.5 | 0.3449 | 0.00481 | -0.1128 | 71.7048
-1 | 0.3911 | 0.0048 | -0.1108 | 81.4792
-0.5 | 0.4356 | 0.00476 | -0.1086 | 91.5126
0 | 0.4858 | 0.00477 | -0.1076 | 101.8449
0.5 | 0.5399 | 0.00474 | -0.1076 | 113.903
1 | 0.6377 | 0.00455 | -0.1179 | 140.1538
1.5 | 0.7431 | 0.00461 | -0.1298 | 161.1931
2 | 0.8083 | 0.00475 | -0.1324 | 170.1684
2.5 | 0.8638 | 0.005 | -0.1329 | 172.76
3 | 0.8968 | 0.00595 | -0.1288 | 150.7227
3.5 | 0.9491 | 0.00622 | -0.1286 | 152.5884
4 | 0.9888 | 0.00681 | -0.1259 | 145.1982
5 | 1.0804 | 0.00756 | -0.123 | 142.9101
5.5 | 1.1101 | 0.00846 | -0.1185 | 131.2175
6 | 1.1505 | 0.00901 | -0.1162 | 127.6915
6.5 | 1.1969 | 0.00934 | -0.1151 | 128.1478
7 | 1.2394 | 0.00984 | -0.1133 | 125.9553
7.5 | 1.2712 | 0.01073 | -0.1097 | 118.4716
8 | 1.3096 | 0.01138 | -0.1074 | 115.0791
8.5 | 1.35 | 0.012 | -0.1056 | 112.5
9 | 1.3866 | 0.01275 | -0.1031 | 108.7529
9.5 | 1.4222 | 0.01359 | -0.1007 | 104.6505
10 | 1.4608 | 0.01433 | -0.0988 | 101.94
10.5 | 1.4904 | 0.01549 | -0.0956 | 96.2169
11 | 1.5225 | 0.01657 | -0.0929 | 91.8829
11.5 | 1.5561 | 0.01762 | -0.0906 | 88.3144
12 | 1.5856 | 0.01894 | -0.0879 | 83.717
12.5 | 1.6126 | 0.02045 | -0.0851 | 78.8557
13 | 1.6411 | 0.02195 | -0.0826 | 74.7654
13.5 | 1.6702 | 0.02349 | -0.0804 | 71.1026
14 | 1.6944 | 0.02541 | -0.0778 | 66.6824
14.5 | 1.7232 | 0.02715 | -0.0761 | 63.4696
15.5 | 1.7693 | 0.03143 | -0.0714 | 56.2934
16 | 1.7882 | 0.034 | -0.0691 | 52.5941
16.5 | 1.8065 | 0.03671 | -0.0669 | 49.21
17 | 1.8243 | 0.03951 | -0.0649 | 46.1731
17.5 | 1.8413 | 0.04246 | -0.063 | 43.3655
18 | 1.8557 | 0.04567 | -0.0612 | 40.6328
18.5 | 1.8697 | 0.04901 | -0.0595 | 38.1494
19 | 1.8802 | 0.05274 | -0.0579 | 35.6504
19.5 | 1.8912 | 0.05644 | -0.0566 | 33.5082
20 | 1.8954 | 0.06092 | -0.0551 | 31.1129

## 147. Re 20M Mach 0.10 (1)
BIGFOIL.COM POLAR EXPORT
NACA64A717
NACA64A717 |  |  |  | Cl Max: | 1.845 | at alpha= | 12.5 | deg
JavaFoil+Calcfoil stall+Eppler ext transition |  |  |  | L/D Max: | 142.59 | at alpha= | 3 | deg
Re: | 20000000 |  |  | Cd Min: | 0.00561 | at alpha= | -0.5 | deg
Mach: | 0.1 |  |  | Cl=0 at alpha= | -5.6693 | deg
|  |  |  | @ Cl=0.1, Cd= | 0.0063553
|  |  |  | @ Cl=0.4, Cd= | 0.005985
|  |  |  | @ Cl=0.6, Cd= | 0.0056323
alpha (deg) | Cl | Cd | Cm | Cl/Cd
-19.5 | -0.565 | 0.13878 | -0.062 | -4.074
-19 | -0.58 | 0.13205 | -0.063 | -4.394
-18.5 | -0.594 | 0.12599 | -0.064 | -4.713
-18 | -0.605 | 0.12085 | -0.064 | -5.01
-17.5 | -0.617 | 0.11338 | -0.066 | -5.44
-17 | -0.629 | 0.10247 | -0.07 | -6.136
-16.5 | -0.637 | 0.095 | -0.073 | -6.704
-16 | -0.639 | 0.09251 | -0.073 | -6.903
-15.5 | -0.645 | 0.08084 | -0.078 | -7.984
-15 | -0.652 | 0.06753 | -0.084 | -9.661
-14.5 | -0.681 | 0.03848 | -0.097 | -17.689
-14 | -0.677 | 0.03254 | -0.099 | -20.808
-13.5 | -0.677 | 0.0238 | -0.104 | -28.428
-13 | -0.668 | 0.01848 | -0.107 | -36.123
-12.5 | -0.651 | 0.01536 | -0.11 | -42.374
-12 | -0.624 | 0.01432 | -0.111 | -43.575
-11.5 | -0.596 | 0.01236 | -0.113 | -48.25
-11 | -0.583 | 0.00902 | -0.12 | -64.616
-10.5 | -0.54 | 0.00862 | -0.121 | -62.65
-10 | -0.494 | 0.00826 | -0.122 | -59.778
-9.5 | -0.445 | 0.00791 | -0.123 | -56.198
-9 | -0.393 | 0.00739 | -0.124 | -53.135
-8.5 | -0.338 | 0.0072 | -0.125 | -46.977
-8 | -0.281 | 0.00707 | -0.126 | -39.764
-7.5 | -0.222 | 0.00695 | -0.127 | -32.009
-7 | -0.163 | 0.0068 | -0.128 | -23.904
-6.5 | -0.102 | 0.00667 | -0.129 | -15.309
-6 | -0.041 | 0.00655 | -0.13 | -6.265
-5.5 | 0.021 | 0.00647 | -0.131 | 3.198
-5 | 0.083 | 0.00638 | -0.132 | 12.972
-4.5 | 0.145 | 0.00629 | -0.133 | 23.066
-4 | 0.208 | 0.00622 | -0.134 | 33.418
-3.5 | 0.27 | 0.00614 | -0.135 | 44.028
-3 | 0.334 | 0.00609 | -0.136 | 54.884
-2.5 | 0.397 | 0.006 | -0.137 | 66.036
-2 | 0.459 | 0.00569 | -0.138 | 80.664
-1.5 | 0.522 | 0.00564 | -0.139 | 92.402
-1 | 0.584 | 0.00564 | -0.14 | 103.478
-0.5 | 0.646 | 0.00561 | -0.141 | 115.135
0 | 0.709 | 0.00595 | -0.142 | 119.04
0.5 | 0.771 | 0.00616 | -0.143 | 125.207
1 | 0.833 | 0.00639 | -0.144 | 130.387
1.5 | 0.895 | 0.00662 | -0.145 | 135.17
2 | 0.957 | 0.00692 | -0.145 | 138.387
2.5 | 1.019 | 0.00716 | -0.146 | 142.369
3 | 1.081 | 0.00758 | -0.147 | 142.59
3.5 | 1.143 | 0.00808 | -0.148 | 141.51
4 | 1.205 | 0.00854 | -0.149 | 141.058
4.5 | 1.257 | 0.00905 | -0.15 | 138.868
5 | 1.316 | 0.00969 | -0.151 | 135.773
5.5 | 1.371 | 0.00964 | -0.151 | 142.251
6 | 1.424 | 0.01056 | -0.152 | 134.863
6.5 | 1.475 | 0.01108 | -0.152 | 133.137
7 | 1.524 | 0.01159 | -0.153 | 131.528
7.5 | 1.572 | 0.01214 | -0.153 | 129.517
8 | 1.618 | 0.01273 | -0.154 | 127.067
8.5 | 1.661 | 0.01334 | -0.155 | 124.584
9 | 1.701 | 0.01402 | -0.155 | 121.359
9.5 | 1.736 | 0.01459 | -0.156 | 118.981
10 | 1.766 | 0.01519 | -0.157 | 116.267
10.5 | 1.792 | 0.01585 | -0.157 | 113.098
11 | 1.813 | 0.01661 | -0.158 | 109.2
11.5 | 1.829 | 0.01739 | -0.158 | 105.212
12 | 1.84 | 0.01807 | -0.159 | 101.814
12.5 | 1.845 | 0.01898 | -0.159 | 97.218
13 | 1.844 | 0.01999 | -0.16 | 92.241
13.5 | 1.833 | 0.02099 | -0.16 | 87.306
14 | 1.814 | 0.02213 | -0.16 | 81.967
14.5 | 1.791 | 0.02343 | -0.161 | 76.417
15 | 1.762 | 0.0246 | -0.161 | 71.648
15.5 | 1.729 | 0.02606 | -0.161 | 66.339
16 | 1.691 | 0.0274 | -0.162 | 61.725
16.5 | 1.649 | 0.02895 | -0.162 | 56.97
17 | 1.603 | 0.03065 | -0.162 | 52.317
17.5 | 1.555 | 0.03253 | -0.162 | 47.812

## 148. Re 20M Mach 0.10 (2)
BIGFOIL.COM POLAR EXPORT
NACA64A717
NACA64A717 |  |  |  | Cl Max: | 1.8884 | at alpha= | 20 | deg
XFOIL ncrit=9 |  |  |  | L/D Max: | 173.293 | at alpha= | 2.5 | deg
Re: | 20000000 |  |  | Cd Min: | 0.06397 | at alpha= | 20 | deg
Mach: | 0.1 |  |  | Cl=0 at alpha= | -5.0605 | deg
|  |  |  | @ Cl=0.1, Cd= | 0.0051956
|  |  |  | @ Cl=0.4, Cd= | 0.0048112
|  |  |  | @ Cl=0.6, Cd= | 0.0046396
alpha (deg) | Cl | Cd | Cm | Cl/Cd
-20 | -1.2699 | 0.0331 | -0.1394 | -38.3656
-19.5 | -1.2535 | 0.02988 | -0.1405 | -41.9511
-19 | -1.2709 | 0.02417 | -0.1415 | -52.5817
-18.5 | -1.2481 | 0.02172 | -0.1419 | -57.4632
-18 | -1.2236 | 0.01945 | -0.1422 | -62.91
-17.5 | -1.2018 | 0.01706 | -0.1422 | -70.4455
-17 | -1.175 | 0.01532 | -0.1417 | -76.6971
-16.5 | -1.1452 | 0.01423 | -0.1396 | -80.4779
-16 | -1.1107 | 0.01339 | -0.1373 | -82.95
-15.5 | -1.0779 | 0.01271 | -0.134 | -84.8072
-15 | -1.0327 | 0.01197 | -0.133 | -86.274
-14.5 | -0.9855 | 0.01127 | -0.1322 | -87.4445
-14 | -0.9366 | 0.0107 | -0.1316 | -87.5327
-13.5 | -0.8865 | 0.01018 | -0.1312 | -87.0825
-12 | -0.7302 | 0.00888 | -0.1304 | -82.2297
-11.5 | -0.6771 | 0.0085 | -0.1303 | -79.6588
-11 | -0.6254 | 0.00804 | -0.1299 | -77.7861
-10.5 | -0.572 | 0.00769 | -0.1297 | -74.3823
-10 | -0.519 | 0.00733 | -0.1294 | -70.8049
-9.5 | -0.4703 | 0.00676 | -0.1283 | -69.571
-9 | -0.4155 | 0.00655 | -0.1283 | -63.4351
-8.5 | -0.3611 | 0.00634 | -0.1281 | -56.9558
-8 | -0.3067 | 0.00617 | -0.128 | -49.7083
-7.5 | -0.2522 | 0.00602 | -0.1278 | -41.8937
-7 | -0.1983 | 0.00589 | -0.1275 | -33.6672
-6.5 | -0.1458 | 0.00577 | -0.1269 | -25.2686
-6 | -0.0946 | 0.00561 | -0.126 | -16.8627
-5.5 | -0.0436 | 0.00552 | -0.1251 | -7.8986
-5 | 0.006 | 0.00541 | -0.1238 | 1.1091
-4.5 | 0.0549 | 0.00527 | -0.1223 | 10.4175
-4 | 0.1034 | 0.00519 | -0.1208 | 19.9229
-3.5 | 0.1526 | 0.00508 | -0.1194 | 30.0394
-3 | 0.2004 | 0.00502 | -0.1177 | 39.9203
-2.5 | 0.2501 | 0.00493 | -0.1164 | 50.7302
-2 | 0.2964 | 0.00488 | -0.1144 | 60.7377
-1.5 | 0.3456 | 0.00482 | -0.1131 | 71.7012
-1 | 0.3921 | 0.00482 | -0.1111 | 81.3485
-0.5 | 0.4369 | 0.00477 | -0.1089 | 91.5933
0 | 0.4874 | 0.00478 | -0.1079 | 101.9665
0.5 | 0.5419 | 0.00475 | -0.1079 | 114.0842
1 | 0.6419 | 0.00456 | -0.1186 | 140.7675
1.5 | 0.7475 | 0.00462 | -0.1305 | 161.7965
2 | 0.8126 | 0.00475 | -0.133 | 171.0737
2.5 | 0.8682 | 0.00501 | -0.1334 | 173.2934
3 | 0.9016 | 0.00593 | -0.1293 | 152.0405
3.5 | 0.9539 | 0.00621 | -0.129 | 153.6071
4 | 0.9922 | 0.00684 | -0.126 | 145.0585
4.5 | 1.0418 | 0.00711 | -0.1251 | 146.526
5 | 1.0843 | 0.00759 | -0.123 | 142.859
5.5 | 1.1129 | 0.00854 | -0.1182 | 130.3162
6 | 1.1536 | 0.0091 | -0.1159 | 126.7692
6.5 | 1.1998 | 0.00945 | -0.1147 | 126.963
7 | 1.2421 | 0.00997 | -0.1128 | 124.5838
7.5 | 1.2741 | 0.01088 | -0.1092 | 117.1048
8 | 1.3129 | 0.01155 | -0.1069 | 113.671
8.5 | 1.3517 | 0.01224 | -0.1046 | 110.433
9 | 1.3901 | 0.01298 | -0.1024 | 107.0955
9.5 | 1.4255 | 0.01386 | -0.0998 | 102.8499
10 | 1.4623 | 0.01469 | -0.0976 | 99.5439
10.5 | 1.4927 | 0.01587 | -0.0945 | 94.058
11 | 1.5257 | 0.01696 | -0.0919 | 89.9587
11.5 | 1.5575 | 0.01815 | -0.0893 | 85.8127
12 | 1.5869 | 0.01955 | -0.0865 | 81.1714
12.5 | 1.6153 | 0.02105 | -0.0838 | 76.7363
13 | 1.644 | 0.02261 | -0.0813 | 72.7112
13.5 | 1.6721 | 0.0243 | -0.0789 | 68.8107
14 | 1.6961 | 0.02631 | -0.0762 | 64.466
14.5 | 1.7231 | 0.02826 | -0.0743 | 60.9731
15.5 | 1.768 | 0.03285 | -0.0696 | 53.8204
16 | 1.7867 | 0.03554 | -0.0672 | 50.2729
16.5 | 1.8054 | 0.03834 | -0.0651 | 47.0892
17 | 1.8228 | 0.04128 | -0.063 | 44.157
17.5 | 1.8391 | 0.04438 | -0.0611 | 41.4398
18 | 1.8528 | 0.0478 | -0.0593 | 38.7615
18.5 | 1.8668 | 0.05126 | -0.0577 | 36.4183
19 | 1.8745 | 0.05533 | -0.056 | 33.8785
19.5 | 1.8855 | 0.05921 | -0.0547 | 31.8443
20 | 1.8884 | 0.06397 | -0.0533 | 29.5201

## 149. Re 20M Mach 0.25 (1)
BIGFOIL.COM POLAR EXPORT
NACA64A717
NACA64A717 |  |  |  | Cl Max: | 1.809 | at alpha= | 11.5 | deg
JavaFoil+Calcfoil stall+Eppler ext transition |  |  |  | L/D Max: | 148.946 | at alpha= | 5 | deg
Re: | 20000000 |  |  | Cd Min: | 0.00567 | at alpha= | -0.5 | deg
Mach: | 0.25 |  |  | Cl=0 at alpha= | -5.6667 | deg
|  |  |  | @ Cl=0.1, Cd= | 0.0064289
|  |  |  | @ Cl=0.4, Cd= | 0.006072
|  |  |  | @ Cl=0.6, Cd= | 0.00569
alpha (deg) | Cl | Cd | Cm | Cl/Cd
-17.5 | -0.346 | 0.13056 | -0.059 | -2.654
-17 | -0.388 | 0.12232 | -0.062 | -3.172
-16.5 | -0.425 | 0.11374 | -0.064 | -3.739
-16 | -0.458 | 0.10682 | -0.066 | -4.285
-15.5 | -0.485 | 0.10082 | -0.067 | -4.815
-15 | -0.508 | 0.09381 | -0.069 | -5.419
-14.5 | -0.525 | 0.08849 | -0.071 | -5.937
-14 | -0.538 | 0.08086 | -0.075 | -6.658
-13.5 | -0.548 | 0.07038 | -0.081 | -7.792
-13 | -0.59 | 0.03302 | -0.103 | -17.861
-12.5 | -0.596 | 0.02341 | -0.108 | -25.448
-12 | -0.59 | 0.01794 | -0.112 | -32.893
-11.5 | -0.575 | 0.01447 | -0.115 | -39.739
-11 | -0.548 | 0.01336 | -0.117 | -41.02
-10.5 | -0.531 | 0.00927 | -0.122 | -57.275
-10 | -0.496 | 0.00866 | -0.125 | -57.285
-9.5 | -0.449 | 0.0083 | -0.126 | -54.094
-9 | -0.398 | 0.00795 | -0.127 | -50.106
-8.5 | -0.344 | 0.00743 | -0.128 | -46.363
-8 | -0.287 | 0.00723 | -0.129 | -39.678
-7.5 | -0.227 | 0.00704 | -0.13 | -32.288
-7 | -0.167 | 0.00692 | -0.131 | -24.078
-6.5 | -0.105 | 0.00678 | -0.132 | -15.45
-6 | -0.042 | 0.00665 | -0.133 | -6.322
-5.5 | 0.021 | 0.00656 | -0.134 | 3.234
-5 | 0.085 | 0.00645 | -0.136 | 13.18
-4.5 | 0.149 | 0.00636 | -0.137 | 23.427
-4 | 0.213 | 0.0063 | -0.138 | 33.852
-3.5 | 0.278 | 0.00621 | -0.139 | 44.714
-3 | 0.343 | 0.00617 | -0.14 | 55.618
-2.5 | 0.407 | 0.00606 | -0.141 | 67.291
-2 | 0.472 | 0.00573 | -0.142 | 82.296
-1.5 | 0.536 | 0.00571 | -0.143 | 93.927
-1 | 0.6 | 0.00569 | -0.144 | 105.485
-0.5 | 0.664 | 0.00567 | -0.145 | 117.225
0 | 0.728 | 0.00604 | -0.146 | 120.641
0.5 | 0.792 | 0.00626 | -0.147 | 126.461
1 | 0.856 | 0.00642 | -0.148 | 133.322
1.5 | 0.92 | 0.00679 | -0.149 | 135.539
2 | 0.984 | 0.00713 | -0.149 | 138.032
2.5 | 1.047 | 0.00737 | -0.15 | 142.046
3 | 1.111 | 0.00784 | -0.151 | 141.766
3.5 | 1.175 | 0.00841 | -0.152 | 139.624
4 | 1.238 | 0.00898 | -0.153 | 137.925
4.5 | 1.291 | 0.00938 | -0.154 | 137.571
5 | 1.347 | 0.00905 | -0.155 | 148.946
5.5 | 1.402 | 0.01055 | -0.155 | 132.873
6 | 1.456 | 0.01107 | -0.155 | 131.609
6.5 | 1.508 | 0.01164 | -0.156 | 129.598
7 | 1.558 | 0.01225 | -0.157 | 127.204
7.5 | 1.606 | 0.01284 | -0.157 | 125.083
8 | 1.651 | 0.0135 | -0.158 | 122.223
8.5 | 1.692 | 0.01427 | -0.159 | 118.611
9 | 1.729 | 0.01492 | -0.159 | 115.825
9.5 | 1.758 | 0.01565 | -0.16 | 112.329
10 | 1.782 | 0.01637 | -0.161 | 108.859
10.5 | 1.798 | 0.01714 | -0.161 | 104.913
11 | 1.808 | 0.01799 | -0.162 | 100.496
11.5 | 1.809 | 0.01891 | -0.162 | 95.688
12 | 1.802 | 0.01989 | -0.163 | 90.613
12.5 | 1.786 | 0.02119 | -0.163 | 84.292
13 | 1.759 | 0.02248 | -0.163 | 78.278
13.5 | 1.717 | 0.02381 | -0.164 | 72.12
14 | 1.665 | 0.02516 | -0.164 | 66.18
14.5 | 1.603 | 0.02693 | -0.165 | 59.535
15 | 1.532 | 0.02862 | -0.165 | 53.528
15.5 | 1.452 | 0.03054 | -0.165 | 47.549
16 | 1.364 | 0.0329 | -0.165 | 41.451
16.5 | 1.265 | 0.03662 | -0.165 | 34.534

## 150. Re 20M Mach 0.25 (2)
BIGFOIL.COM POLAR EXPORT
NACA64A717
NACA64A717 |  |  |  | Cl Max: | 1.8609 | at alpha= | 20 | deg
XFOIL ncrit=9 |  |  |  | L/D Max: | 179.98 | at alpha= | 2.5 | deg
Re: | 20000000 |  |  | Cd Min: | 0.07962 | at alpha= | 20 | deg
Mach: | 0.25 |  |  | Cl=0 at alpha= | -4.9951 | deg
|  |  |  | @ Cl=0.1, Cd= | 0.0052602
|  |  |  | @ Cl=0.4, Cd= | 0.0048766
|  |  |  | @ Cl=0.6, Cd= | 0.0047486
alpha (deg) | Cl | Cd | Cm | Cl/Cd
-20 | -0.9809 | 0.0769 | -0.1283 | -12.7555
-19.5 | -1.0456 | 0.06165 | -0.1389 | -16.9603
-19 | -1.1251 | 0.04644 | -0.1492 | -24.227
-18.5 | -1.1358 | 0.0395 | -0.153 | -28.7544
-18 | -1.1406 | 0.03376 | -0.1554 | -33.7855
-17.5 | -1.1517 | 0.02797 | -0.1572 | -41.1763
-17 | -1.1447 | 0.02381 | -0.1577 | -48.0764
-16.5 | -1.1282 | 0.02049 | -0.1577 | -55.061
-16 | -1.099 | 0.01814 | -0.1574 | -60.5843
-15.5 | -1.0767 | 0.01555 | -0.1568 | -69.2412
-15 | -1.05 | 0.01403 | -0.1535 | -74.8396
-14.5 | -1.0126 | 0.0131 | -0.1501 | -77.2977
-14 | -0.9739 | 0.01221 | -0.1465 | -79.7625
-13.5 | -0.9233 | 0.01138 | -0.1448 | -81.1336
-13 | -0.8709 | 0.01069 | -0.1434 | -81.4687
-12.5 | -0.8167 | 0.01012 | -0.1421 | -80.7016
-12 | -0.7619 | 0.00958 | -0.141 | -79.5303
-11.5 | -0.706 | 0.00912 | -0.1401 | -77.4123
-11 | -0.6509 | 0.00862 | -0.1391 | -75.5104
-10.5 | -0.5953 | 0.00817 | -0.1382 | -72.8641
-10 | -0.5395 | 0.00776 | -0.1374 | -69.5232
-9.5 | -0.4842 | 0.00737 | -0.1365 | -65.6988
-9 | -0.4341 | 0.00677 | -0.1347 | -64.1211
-8.5 | -0.377 | 0.00655 | -0.1342 | -57.5573
-8 | -0.3214 | 0.00631 | -0.1334 | -50.935
-7.5 | -0.2655 | 0.00615 | -0.1327 | -43.1707
-7 | -0.2101 | 0.00599 | -0.1319 | -35.0751
-6.5 | -0.156 | 0.00586 | -0.1309 | -26.6212
-6 | -0.1038 | 0.00571 | -0.1296 | -18.1786
-5.5 | -0.0515 | 0.00558 | -0.1282 | -9.2294
-5 | -0.0005 | 0.00549 | -0.1267 | -0.091075
-4.5 | 0.0504 | 0.00534 | -0.1251 | 9.4382
-4 | 0.1001 | 0.00526 | -0.1233 | 19.0304
-3.5 | 0.1503 | 0.00513 | -0.1216 | 29.2982
-3 | 0.1993 | 0.00506 | -0.1197 | 39.3874
-2.5 | 0.2498 | 0.00498 | -0.1182 | 50.1606
-2 | 0.2984 | 0.00494 | -0.1162 | 60.4049
-1.5 | 0.349 | 0.00487 | -0.1147 | 71.6632
-1 | 0.3968 | 0.00488 | -0.1126 | 81.3115
-0.5 | 0.4438 | 0.00483 | -0.1104 | 91.8841
0 | 0.496 | 0.00486 | -0.1094 | 102.0576
0.5 | 0.5503 | 0.00486 | -0.1089 | 113.2305
1 | 0.6663 | 0.0046 | -0.1229 | 144.8478
1.5 | 0.7704 | 0.00468 | -0.1339 | 164.6154
2 | 0.8351 | 0.00481 | -0.1358 | 173.6175
2.5 | 0.8945 | 0.00497 | -0.1365 | 179.9799
3 | 0.9273 | 0.00586 | -0.1318 | 158.2423
3.5 | 0.9757 | 0.00624 | -0.1303 | 156.3622
4 | 1.013 | 0.00694 | -0.1266 | 145.9654
4.5 | 1.0638 | 0.00723 | -0.1256 | 147.1369
5 | 1.1029 | 0.00788 | -0.1224 | 139.9619
5.5 | 1.1295 | 0.00897 | -0.117 | 125.9197
6 | 1.1678 | 0.0097 | -0.1139 | 120.3918
6.5 | 1.2176 | 0.01006 | -0.1128 | 121.0338
7 | 1.2582 | 0.01075 | -0.1102 | 117.0419
7.5 | 1.2879 | 0.01188 | -0.1059 | 108.4091
8 | 1.3269 | 0.0127 | -0.1032 | 104.4803
8.5 | 1.367 | 0.01353 | -0.1008 | 101.0347
9 | 1.4031 | 0.01453 | -0.0978 | 96.5657
9.5 | 1.4388 | 0.01562 | -0.0949 | 92.1127
10 | 1.4771 | 0.01663 | -0.0925 | 88.8214
10.5 | 1.5038 | 0.01824 | -0.0885 | 82.4452
11 | 1.5378 | 0.01961 | -0.0858 | 78.4192
11.5 | 1.5678 | 0.02125 | -0.0826 | 73.7788
12 | 1.598 | 0.02297 | -0.0797 | 69.569
12.5 | 1.6239 | 0.02507 | -0.0765 | 64.7746
13 | 1.65 | 0.02722 | -0.0736 | 60.6172
13.5 | 1.6769 | 0.02945 | -0.0709 | 56.9406
14 | 1.7026 | 0.03185 | -0.0683 | 53.4568
14.5 | 1.727 | 0.03443 | -0.0659 | 50.1597
15.5 | 1.7672 | 0.0404 | -0.0608 | 43.7426
16 | 1.7866 | 0.04361 | -0.0585 | 40.9677
16.5 | 1.8032 | 0.04712 | -0.0562 | 38.2683
17 | 1.8174 | 0.0509 | -0.054 | 35.7053
17.5 | 1.8289 | 0.05502 | -0.052 | 33.2406
18 | 1.838 | 0.05945 | -0.0501 | 30.9167
18.5 | 1.8512 | 0.06364 | -0.0486 | 29.0886
19 | 1.8544 | 0.06884 | -0.0472 | 26.9378
19.5 | 1.8579 | 0.07413 | -0.046 | 25.0627
20 | 1.8609 | 0.07962 | -0.0452 | 23.3723

## 151. Re 20M Mach 0.50 (1)
BIGFOIL.COM POLAR EXPORT
NACA64A717
NACA64A717 |  |  |  | Cl Max: | 1.745 | at alpha= | 8 | deg
JavaFoil+Calcfoil stall+Eppler ext transition |  |  |  | L/D Max: | 144.218 | at alpha= | 2.5 | deg
Re: | 20000000 |  |  | Cd Min: | 0.00598 | at alpha= | -1.5 | deg
Mach: | 0.5 |  |  | Cl=0 at alpha= | -5.6714 | deg
|  |  |  | @ Cl=0.1, Cd= | 0.0068525
|  |  |  | @ Cl=0.4, Cd= | 0.0065167
|  |  |  | @ Cl=0.6, Cd= | 0.0059847
alpha (deg) | Cl | Cd | Cm | Cl/Cd
-20 | -0.822 | 0.18049 | -0.069 | -4.552
-19.5 | -0.793 | 0.17543 | -0.069 | -4.518
-19 | -0.764 | 0.17147 | -0.069 | -4.456
-18.5 | -0.736 | 0.15658 | -0.07 | -4.701
-18 | -0.707 | 0.15517 | -0.07 | -4.56
-17.5 | -0.679 | 0.14753 | -0.069 | -4.6
-17 | -0.65 | 0.1407 | -0.069 | -4.619
-16.5 | -0.622 | 0.12665 | -0.07 | -4.91
-16 | -0.594 | 0.12027 | -0.071 | -4.935
-15.5 | -0.565 | 0.11336 | -0.072 | -4.988
-15 | -0.537 | 0.1053 | -0.072 | -5.097
-14.5 | -0.509 | 0.09597 | -0.075 | -5.306
-14 | -0.482 | 0.0879 | -0.078 | -5.484
-13.5 | -0.453 | 0.08474 | -0.077 | -5.341
-13 | -0.422 | 0.08621 | -0.073 | -4.893
-12.5 | -0.396 | 0.07635 | -0.079 | -5.182
-12 | -0.373 | 0.0636 | -0.091 | -5.86
-11.5 | -0.372 | 0.02976 | -0.118 | -12.512
-11 | -0.306 | 0.07397 | -0.069 | -4.135
-10.5 | -0.279 | 0.06427 | -0.079 | -4.343
-10 | -0.25 | 0.06314 | -0.077 | -3.957
-9.5 | -0.22 | 0.06079 | -0.074 | -3.627
-9 | -0.289 | 0.04828 | -0.094 | -5.983
-8.5 | -0.326 | 0.014 | -0.134 | -23.249
-8 | -0.301 | 0.00891 | -0.144 | -33.73
-7.5 | -0.243 | 0.00825 | -0.146 | -29.506
-7 | -0.181 | 0.00762 | -0.147 | -23.712
-6.5 | -0.115 | 0.00734 | -0.148 | -15.619
-6 | -0.046 | 0.00721 | -0.149 | -6.433
-5.5 | 0.024 | 0.00701 | -0.15 | 3.356
-5 | 0.094 | 0.00686 | -0.151 | 13.77
-4.5 | 0.166 | 0.00677 | -0.153 | 24.528
-4 | 0.238 | 0.00668 | -0.154 | 35.649
-3.5 | 0.31 | 0.00658 | -0.155 | 47.121
-3 | 0.384 | 0.00653 | -0.156 | 58.728
-2.5 | 0.456 | 0.00647 | -0.157 | 70.454
-2 | 0.527 | 0.00642 | -0.158 | 82.208
-1.5 | 0.599 | 0.00598 | -0.159 | 100.154
-1 | 0.671 | 0.00632 | -0.161 | 106.229
-0.5 | 0.743 | 0.00607 | -0.162 | 122.385
0 | 0.814 | 0.00612 | -0.163 | 133.058
0.5 | 0.886 | 0.00678 | -0.164 | 130.721
1 | 0.957 | 0.00711 | -0.165 | 134.572
1.5 | 1.029 | 0.0076 | -0.166 | 135.284
2 | 1.1 | 0.00815 | -0.167 | 135.026
2.5 | 1.168 | 0.0081 | -0.168 | 144.218
3 | 1.234 | 0.00904 | -0.168 | 136.47
3.5 | 1.301 | 0.00985 | -0.169 | 132.147
4 | 1.37 | 0.01043 | -0.169 | 131.286
4.5 | 1.421 | 0.01117 | -0.17 | 127.275
5 | 1.484 | 0.01224 | -0.171 | 121.221
5.5 | 1.545 | 0.01297 | -0.172 | 119.087
6 | 1.602 | 0.0139 | -0.173 | 115.204
6.5 | 1.652 | 0.01484 | -0.173 | 111.307
7 | 1.694 | 0.01583 | -0.174 | 107.06
7.5 | 1.727 | 0.01696 | -0.175 | 101.847
8 | 1.745 | 0.01834 | -0.175 | 95.16
8.5 | 1.742 | 0.01966 | -0.176 | 88.585
9 | 1.695 | 0.02131 | -0.177 | 79.532
9.5 | 1.504 | 0.02325 | -0.177 | 64.693
10 | 1.066 | 0.02555 | -0.177 | 41.712
10.5 | 1.094 | 0.02913 | -0.177 | 37.557
11 | 1.127 | 0.02941 | -0.178 | 38.309
11.5 | 1.159 | 0.02917 | -0.179 | 39.733
12 | 1.187 | 0.0326 | -0.179 | 36.415
12.5 | 1.196 | 0.04022 | -0.176 | 29.745
13 | 1.228 | 0.04196 | -0.176 | 29.266

## 152. Re 20M Mach 0.50 (2)
BIGFOIL.COM POLAR EXPORT
NACA64A717
NACA64A717 |  |  |  | Cl Max: | 1.7075 | at alpha= | 14 | deg
XFOIL ncrit=9 |  |  |  | L/D Max: | 187.278 | at alpha= | 2.5 | deg
Re: | 20000000 |  |  | Cd Min: | 0.06671 | at alpha= | 14.5 | deg
Mach: | 0.5 |  |  | Cl=0 at alpha= | -4.7308 | deg
|  |  |  | @ Cl=0.1, Cd= | 0.0055595
|  |  |  | @ Cl=0.4, Cd= | 0.0053599
|  |  |  | @ Cl=0.6, Cd= | 0.0053421
alpha (deg) | Cl | Cd | Cm | Cl/Cd
-8.5 | -0.4518 | 0.00774 | -0.1659 | -58.3721
-8 | -0.3856 | 0.00738 | -0.1621 | -52.2493
-7.5 | -0.3272 | 0.00684 | -0.1577 | -47.8363
-7 | -0.2654 | 0.00657 | -0.1541 | -40.3957
-6 | -0.145 | 0.00616 | -0.1474 | -23.539
-5.5 | -0.0871 | 0.00599 | -0.1441 | -14.5409
-5 | -0.0309 | 0.00585 | -0.1407 | -5.2821
-4.5 | 0.0265 | 0.00569 | -0.1377 | 4.6573
-4 | 0.08 | 0.00561 | -0.1342 | 14.2602
-3.5 | 0.1355 | 0.00547 | -0.1313 | 24.7715
-3 | 0.1873 | 0.00541 | -0.1277 | 34.6211
-2.5 | 0.2404 | 0.00536 | -0.1245 | 44.8507
-2 | 0.2878 | 0.00537 | -0.1202 | 53.594
-1.5 | 0.3437 | 0.00534 | -0.1179 | 64.3633
-1 | 0.3981 | 0.00536 | -0.1153 | 74.2724
0 | 0.5221 | 0.00535 | -0.1138 | 97.5888
0.5 | 0.5968 | 0.00535 | -0.1161 | 111.5514
1 | 0.779 | 0.0049 | -0.1424 | 158.9796
1.5 | 0.8561 | 0.00498 | -0.145 | 171.9076
2 | 0.9242 | 0.00512 | -0.1455 | 180.5078
2.5 | 0.9907 | 0.00529 | -0.1456 | 187.2779
3 | 1.0467 | 0.00567 | -0.1436 | 184.6032
3.5 | 1.0983 | 0.00617 | -0.1407 | 178.0065
4 | 1.1072 | 0.00782 | -0.1305 | 141.5857
4.5 | 1.1575 | 0.00848 | -0.1276 | 136.4976
5 | 1.1986 | 0.00945 | -0.1231 | 126.836
5.5 | 1.1962 | 0.01197 | -0.1123 | 99.9332
6 | 1.2236 | 0.0137 | -0.1064 | 89.3139
6.5 | 1.2946 | 0.01386 | -0.1064 | 93.4055
7 | 1.3288 | 0.01552 | -0.1015 | 85.6186
7.5 | 1.3419 | 0.01826 | -0.0943 | 73.4885
8 | 1.3773 | 0.02022 | -0.0901 | 68.1157
8.5 | 1.4106 | 0.02242 | -0.0858 | 62.917
9 | 1.4493 | 0.02448 | -0.0821 | 59.2034
9.5 | 1.4793 | 0.02719 | -0.0778 | 54.406
10 | 1.5177 | 0.02949 | -0.0743 | 51.4649
10.5 | 1.5372 | 0.03301 | -0.0694 | 46.5677
11 | 1.5707 | 0.03588 | -0.0658 | 43.7765
11.5 | 1.5947 | 0.03945 | -0.0617 | 40.4233
12 | 1.6215 | 0.043 | -0.0579 | 37.7093
12.5 | 1.6469 | 0.04676 | -0.0542 | 35.2203
13 | 1.6701 | 0.05082 | -0.0506 | 32.863
13.5 | 1.693 | 0.05511 | -0.047 | 30.7204
14 | 1.7075 | 0.06013 | -0.0434 | 28.3968
14.5 | 1.7056 | 0.06671 | -0.0398 | 25.5674