## index
index | Re | Mach | Datasource
1 | 50000 | 0 | JavaFoil+Calcfoil stall+Eppler ext transition
2 | 50000 | 0 | XFOIL ncrit=9
3 | 50000 | 0.1 | JavaFoil+Calcfoil stall+Eppler ext transition
4 | 50000 | 0.1 | XFOIL ncrit=9
5 | 50000 | 0.25 | JavaFoil+Calcfoil stall+Eppler ext transition
6 | 50000 | 0.25 | XFOIL ncrit=9
7 | 50000 | 0.5 | JavaFoil+Calcfoil stall+Eppler ext transition
8 | 50000 | 0.5 | XFOIL ncrit=9
9 | 100000 | 0 | JavaFoil+Calcfoil stall+Eppler ext transition
10 | 100000 | 0 | XFOIL ncrit=9
11 | 100000 | 0.1 | JavaFoil+Calcfoil stall+Eppler ext transition
12 | 100000 | 0.1 | XFOIL ncrit=9
13 | 100000 | 0.25 | JavaFoil+Calcfoil stall+Eppler ext transition
14 | 100000 | 0.25 | XFOIL ncrit=9
15 | 100000 | 0.5 | JavaFoil+Calcfoil stall+Eppler ext transition
16 | 100000 | 0.5 | XFOIL ncrit=9
17 | 250000 | 0 | JavaFoil+Calcfoil stall+Eppler ext transition
18 | 250000 | 0 | XFOIL ncrit=9
19 | 250000 | 0.1 | JavaFoil+Calcfoil stall+Eppler ext transition
20 | 250000 | 0.1 | XFOIL ncrit=9
21 | 250000 | 0.25 | JavaFoil+Calcfoil stall+Eppler ext transition
22 | 250000 | 0.25 | XFOIL ncrit=9
23 | 250000 | 0.5 | JavaFoil+Calcfoil stall+Eppler ext transition
24 | 250000 | 0.5 | XFOIL ncrit=9
25 | 500000 | 0 | JavaFoil+Calcfoil stall+Eppler ext transition
26 | 500000 | 0 | XFOIL ncrit=9
27 | 500000 | 0.1 | JavaFoil+Calcfoil stall+Eppler ext transition
28 | 500000 | 0.1 | XFOIL ncrit=9
29 | 500000 | 0.25 | JavaFoil+Calcfoil stall+Eppler ext transition
30 | 500000 | 0.25 | XFOIL ncrit=9
31 | 500000 | 0.5 | JavaFoil+Calcfoil stall+Eppler ext transition
32 | 500000 | 0.5 | XFOIL ncrit=9
33 | 750000 | 0 | JavaFoil+Calcfoil stall+Eppler ext transition
34 | 750000 | 0 | XFOIL ncrit=9
35 | 750000 | 0.1 | JavaFoil+Calcfoil stall+Eppler ext transition
36 | 750000 | 0.1 | XFOIL ncrit=9
37 | 750000 | 0.25 | JavaFoil+Calcfoil stall+Eppler ext transition
38 | 750000 | 0.25 | XFOIL ncrit=9
39 | 750000 | 0.5 | JavaFoil+Calcfoil stall+Eppler ext transition
40 | 750000 | 0.5 | XFOIL ncrit=9
41 | 1000000 | 0 | JavaFoil+Calcfoil stall+Eppler ext transition
42 | 1000000 | 0 | XFOIL ncrit=9
43 | 1000000 | 0.1 | JavaFoil+Calcfoil stall+Eppler ext transition
44 | 1000000 | 0.1 | XFOIL ncrit=9
45 | 1000000 | 0.25 | JavaFoil+Calcfoil stall+Eppler ext transition
46 | 1000000 | 0.25 | XFOIL ncrit=9
47 | 1000000 | 0.5 | JavaFoil+Calcfoil stall+Eppler ext transition
48 | 1000000 | 0.5 | XFOIL ncrit=9
49 | 2000000 | 0 | JavaFoil+Calcfoil stall+Eppler ext transition
50 | 2000000 | 0 | XFOIL ncrit=9
51 | 2000000 | 0.1 | JavaFoil+Calcfoil stall+Eppler ext transition
52 | 2000000 | 0.1 | XFOIL ncrit=9
53 | 2000000 | 0.25 | JavaFoil+Calcfoil stall+Eppler ext transition
54 | 2000000 | 0.25 | XFOIL ncrit=9
55 | 2000000 | 0.5 | JavaFoil+Calcfoil stall+Eppler ext transition
56 | 2000000 | 0.5 | XFOIL ncrit=9
57 | 3000000 | 0 | JavaFoil+Calcfoil stall+Eppler ext transition
58 | 3000000 | 0 | XFOIL ncrit=9
59 | 3000000 | 0.1 | JavaFoil+Calcfoil stall+Eppler ext transition
60 | 3000000 | 0.1 | XFOIL ncrit=9
61 | 3000000 | 0.25 | JavaFoil+Calcfoil stall+Eppler ext transition
62 | 3000000 | 0.25 | XFOIL ncrit=9
63 | 3000000 | 0.5 | JavaFoil+Calcfoil stall+Eppler ext transition
64 | 3000000 | 0.5 | XFOIL ncrit=9
65 | 4000000 | 0 | JavaFoil+Calcfoil stall+Eppler ext transition
66 | 4000000 | 0 | XFOIL ncrit=9
67 | 4000000 | 0.1 | JavaFoil+Calcfoil stall+Eppler ext transition
68 | 4000000 | 0.1 | XFOIL ncrit=9
69 | 4000000 | 0.25 | JavaFoil+Calcfoil stall+Eppler ext transition
70 | 4000000 | 0.25 | XFOIL ncrit=9
71 | 4000000 | 0.5 | JavaFoil+Calcfoil stall+Eppler ext transition
72 | 4000000 | 0.5 | XFOIL ncrit=9
73 | 5000000 | 0 | JavaFoil+Calcfoil stall+Eppler ext transition
74 | 5000000 | 0 | XFOIL ncrit=9
75 | 5000000 | 0.1 | JavaFoil+Calcfoil stall+Eppler ext transition
76 | 5000000 | 0.1 | XFOIL ncrit=9
77 | 5000000 | 0.25 | JavaFoil+Calcfoil stall+Eppler ext transition
78 | 5000000 | 0.25 | XFOIL ncrit=9
79 | 5000000 | 0.5 | JavaFoil+Calcfoil stall+Eppler ext transition
80 | 5000000 | 0.5 | XFOIL ncrit=9
81 | 6000000 | 0 | JavaFoil+Calcfoil stall+Eppler ext transition
82 | 6000000 | 0 | XFOIL ncrit=9
83 | 6000000 | 0.1 | JavaFoil+Calcfoil stall+Eppler ext transition
84 | 6000000 | 0.1 | XFOIL ncrit=9
85 | 6000000 | 0.25 | JavaFoil+Calcfoil stall+Eppler ext transition
86 | 6000000 | 0.25 | XFOIL ncrit=9
87 | 6000000 | 0.5 | JavaFoil+Calcfoil stall+Eppler ext transition
88 | 6000000 | 0.5 | XFOIL ncrit=9
89 | 7000000 | 0 | JavaFoil+Calcfoil stall+Eppler ext transition
90 | 7000000 | 0 | XFOIL ncrit=9
91 | 7000000 | 0.1 | JavaFoil+Calcfoil stall+Eppler ext transition
92 | 7000000 | 0.1 | XFOIL ncrit=9
93 | 7000000 | 0.25 | JavaFoil+Calcfoil stall+Eppler ext transition
94 | 7000000 | 0.25 | XFOIL ncrit=9
95 | 7000000 | 0.5 | JavaFoil+Calcfoil stall+Eppler ext transition
96 | 7000000 | 0.5 | XFOIL ncrit=9
97 | 8000000 | 0 | JavaFoil+Calcfoil stall+Eppler ext transition
98 | 8000000 | 0 | XFOIL ncrit=9
99 | 8000000 | 0.1 | JavaFoil+Calcfoil stall+Eppler ext transition
100 | 8000000 | 0.1 | XFOIL ncrit=9
101 | 8000000 | 0.25 | JavaFoil+Calcfoil stall+Eppler ext transition
102 | 8000000 | 0.25 | XFOIL ncrit=9
103 | 8000000 | 0.5 | JavaFoil+Calcfoil stall+Eppler ext transition
104 | 8000000 | 0.5 | XFOIL ncrit=9
105 | 10000000 | 0 | JavaFoil+Calcfoil stall+Eppler ext transition
106 | 10000000 | 0 | XFOIL ncrit=9
107 | 10000000 | 0.1 | JavaFoil+Calcfoil stall+Eppler ext transition
108 | 10000000 | 0.1 | XFOIL ncrit=9
109 | 10000000 | 0.25 | JavaFoil+Calcfoil stall+Eppler ext transition
110 | 10000000 | 0.25 | XFOIL ncrit=9
111 | 10000000 | 0.5 | JavaFoil+Calcfoil stall+Eppler ext transition
112 | 10000000 | 0.5 | XFOIL ncrit=9
113 | 12000000 | 0 | JavaFoil+Calcfoil stall+Eppler ext transition
114 | 12000000 | 0 | XFOIL ncrit=9
115 | 12000000 | 0.1 | JavaFoil+Calcfoil stall+Eppler ext transition
116 | 12000000 | 0.1 | XFOIL ncrit=9
117 | 12000000 | 0.25 | JavaFoil+Calcfoil stall+Eppler ext transition
118 | 12000000 | 0.25 | XFOIL ncrit=9
119 | 12000000 | 0.5 | JavaFoil+Calcfoil stall+Eppler ext transition
120 | 12000000 | 0.5 | XFOIL ncrit=9
121 | 14000000 | 0 | JavaFoil+Calcfoil stall+Eppler ext transition
122 | 14000000 | 0 | XFOIL ncrit=9
123 | 14000000 | 0.1 | JavaFoil+Calcfoil stall+Eppler ext transition
124 | 14000000 | 0.1 | XFOIL ncrit=9
125 | 14000000 | 0.25 | JavaFoil+Calcfoil stall+Eppler ext transition
126 | 14000000 | 0.25 | XFOIL ncrit=9
127 | 14000000 | 0.5 | JavaFoil+Calcfoil stall+Eppler ext transition
128 | 14000000 | 0.5 | XFOIL ncrit=9
129 | 16000000 | 0 | JavaFoil+Calcfoil stall+Eppler ext transition
130 | 16000000 | 0 | XFOIL ncrit=9
131 | 16000000 | 0.1 | JavaFoil+Calcfoil stall+Eppler ext transition
132 | 16000000 | 0.1 | XFOIL ncrit=9
133 | 16000000 | 0.25 | JavaFoil+Calcfoil stall+Eppler ext transition
134 | 16000000 | 0.25 | XFOIL ncrit=9
135 | 16000000 | 0.5 | JavaFoil+Calcfoil stall+Eppler ext transition
136 | 16000000 | 0.5 | XFOIL ncrit=9
137 | 18000000 | 0 | JavaFoil+Calcfoil stall+Eppler ext transition
138 | 18000000 | 0 | XFOIL ncrit=9
139 | 18000000 | 0.1 | JavaFoil+Calcfoil stall+Eppler ext transition
140 | 18000000 | 0.1 | XFOIL ncrit=9
141 | 18000000 | 0.25 | JavaFoil+Calcfoil stall+Eppler ext transition
142 | 18000000 | 0.25 | XFOIL ncrit=9
143 | 18000000 | 0.5 | JavaFoil+Calcfoil stall+Eppler ext transition
144 | 18000000 | 0.5 | XFOIL ncrit=9
145 | 20000000 | 0 | JavaFoil+Calcfoil stall+Eppler ext transition
146 | 20000000 | 0 | XFOIL ncrit=9
147 | 20000000 | 0.1 | JavaFoil+Calcfoil stall+Eppler ext transition
148 | 20000000 | 0.1 | XFOIL ncrit=9
149 | 20000000 | 0.25 | JavaFoil+Calcfoil stall+Eppler ext transition
150 | 20000000 | 0.25 | XFOIL ncrit=9
151 | 20000000 | 0.5 | JavaFoil+Calcfoil stall+Eppler ext transition
152 | 20000000 | 0.5 | XFOIL ncrit=9

## 1. Re 50k Mach 0.00 (1)
BIGFOIL.COM POLAR EXPORT
NACA63-514 a=0.6
NACA63-514 a=0.6 |  |  |  | Cl Max: | 1.298 | at alpha= | 8.5 | deg
JavaFoil+Calcfoil stall+Eppler ext transition |  |  |  | L/D Max: | 38.913 | at alpha= | 6.5 | deg
Re: | 50000 |  |  | Cd Min: | 0.01741 | at alpha= | -2 | deg
Mach: | 0 |  |  | Cl=0 at alpha= | -3.4426 | deg
|  |  |  | @ Cl=0.1, Cd= | 0.017673
|  |  |  | @ Cl=0.4, Cd= | 0.019832
|  |  |  | @ Cl=0.6, Cd= | 0.02103
alpha (deg) | Cl | Cd | Cm | Cl/Cd
-19.5 | -0.592 | 0.3334 | -0.018 | -1.775
-19 | -0.608 | 0.3157 | -0.018 | -1.925
-18.5 | -0.623 | 0.29342 | -0.019 | -2.123
-18 | -0.637 | 0.27561 | -0.019 | -2.311
-17.5 | -0.65 | 0.25192 | -0.019 | -2.581
-17 | -0.662 | 0.24505 | -0.02 | -2.702
-16.5 | -0.673 | 0.22095 | -0.02 | -3.044
-16 | -0.681 | 0.2081 | -0.021 | -3.273
-15.5 | -0.688 | 0.19601 | -0.022 | -3.508
-15 | -0.692 | 0.18239 | -0.022 | -3.793
-14.5 | -0.693 | 0.16968 | -0.023 | -4.086
-14 | -0.692 | 0.15486 | -0.023 | -4.467
-13.5 | -0.687 | 0.14905 | -0.023 | -4.612
-13 | -0.68 | 0.13743 | -0.024 | -4.945
-12.5 | -0.668 | 0.12477 | -0.024 | -5.357
-12 | -0.654 | 0.11931 | -0.025 | -5.48
-11.5 | -0.636 | 0.10853 | -0.025 | -5.857
-11 | -0.614 | 0.09933 | -0.025 | -6.182
-10.5 | -0.589 | 0.09352 | -0.026 | -6.298
-10 | -0.561 | 0.09008 | -0.026 | -6.224
-9.5 | -0.529 | 0.08268 | -0.026 | -6.4
-9 | -0.495 | 0.07682 | -0.026 | -6.442
-8.5 | -0.457 | 0.07052 | -0.026 | -6.48
-8 | -0.417 | 0.06634 | -0.027 | -6.287
-7.5 | -0.376 | 0.0625 | -0.027 | -6.009
-7 | -0.333 | 0.05834 | -0.028 | -5.7
-6.5 | -0.288 | 0.05484 | -0.028 | -5.256
-6 | -0.243 | 0.05169 | -0.028 | -4.693
-5.5 | -0.196 | 0.0488 | -0.029 | -4.021
-5 | -0.149 | 0.04618 | -0.03 | -3.233
-4.5 | -0.102 | 0.04406 | -0.031 | -2.309
-4 | -0.054 | 0.04209 | -0.032 | -1.278
-3.5 | -0.007 | 0.01818 | -0.066 | -0.37
-3 | 0.054 | 0.01811 | -0.067 | 2.958
-2.5 | 0.114 | 0.01754 | -0.067 | 6.503
-2 | 0.175 | 0.01741 | -0.068 | 10.033
-1.5 | 0.236 | 0.01751 | -0.068 | 13.465
-1 | 0.296 | 0.01764 | -0.069 | 16.797
-0.5 | 0.357 | 0.01782 | -0.069 | 20.024
0 | 0.395 | 0.01981 | -0.07 | 19.95
0.5 | 0.452 | 0.02006 | -0.07 | 22.551
1 | 0.509 | 0.02035 | -0.071 | 25.029
1.5 | 0.566 | 0.02075 | -0.071 | 27.28
2 | 0.623 | 0.02122 | -0.072 | 29.346
2.5 | 0.677 | 0.02167 | -0.072 | 31.238
3 | 0.732 | 0.0223 | -0.072 | 32.84
3.5 | 0.788 | 0.02294 | -0.073 | 34.342
4 | 0.843 | 0.02366 | -0.073 | 35.624
4.5 | 0.897 | 0.02443 | -0.074 | 36.714
5 | 0.95 | 0.02537 | -0.074 | 37.429
5.5 | 1.002 | 0.02603 | -0.074 | 38.474
6 | 1.052 | 0.02715 | -0.075 | 38.755
6.5 | 1.101 | 0.0283 | -0.075 | 38.913
7 | 1.149 | 0.02957 | -0.075 | 38.853
7.5 | 1.215 | 0.03236 | -0.078 | 37.561
8 | 1.259 | 0.03392 | -0.078 | 37.105
8.5 | 1.298 | 0.03559 | -0.078 | 36.474
9 | 1.135 | 0.06691 | -0.038 | 16.959
9.5 | 1.162 | 0.07179 | -0.036 | 16.188
10 | 1.187 | 0.07781 | -0.035 | 15.255
10.5 | 1.208 | 0.08328 | -0.034 | 14.509
11 | 1.225 | 0.08937 | -0.034 | 13.713
11.5 | 1.235 | 0.096 | -0.033 | 12.864
12 | 1.239 | 0.10503 | -0.031 | 11.799
12.5 | 1.239 | 0.11008 | -0.031 | 11.254
13 | 1.234 | 0.11962 | -0.031 | 10.313
13.5 | 1.224 | 0.1301 | -0.03 | 9.405

## 2. Re 50k Mach 0.00 (2)
BIGFOIL.COM POLAR EXPORT
NACA63-514 a=0.6
NACA63-514 a=0.6 |  |  |  | Cl Max: | 1.3198 | at alpha= | 13 | deg
XFOIL ncrit=9 |  |  |  | L/D Max: | 24.573 | at alpha= | 11 | deg
Re: | 50000 |  |  | Cd Min: | 0.23673 | at alpha= | -19.5 | deg
Mach: | 0 |  |  | Cl=0 at alpha= | 1.6243 | deg
|  |  |  | @ Cl=0.1, Cd= | 0.045943
|  |  |  | @ Cl=0.4, Cd= | 0.069107
|  |  |  | @ Cl=0.6, Cd= | 0.091082
alpha (deg) | Cl | Cd | Cm | Cl/Cd
-20 | -0.5692 | 0.23409 | 0.0188 | -2.4315
-19.5 | -0.5668 | 0.23673 | 0.0119 | -2.3943
-19 | -0.5331 | 0.22153 | 0.0104 | -2.4064
-18.5 | -0.5152 | 0.21585 | 0.0063 | -2.3868
-18 | -0.5182 | 0.21854 | -0.0005 | -2.3712
-17.5 | -0.4793 | 0.20284 | -0.0015 | -2.3629
-17 | -0.4722 | 0.20054 | -0.0067 | -2.3546
-16.5 | -0.4455 | 0.19037 | -0.0091 | -2.3402
-16 | -0.4357 | 0.18642 | -0.0135 | -2.3372
-15.5 | -0.4133 | 0.17774 | -0.0163 | -2.3253
-15 | -0.4121 | 0.17545 | -0.021 | -2.3488
-14.5 | -0.3808 | 0.16507 | -0.0226 | -2.3069
-14 | -0.3703 | 0.15905 | -0.0262 | -2.3282
-13.5 | -0.3703 | 0.15588 | -0.03 | -2.3755
-13 | -0.3459 | 0.14748 | -0.0318 | -2.3454
-12.5 | -0.3276 | 0.1404 | -0.034 | -2.3333
-12 | -0.3117 | 0.13371 | -0.036 | -2.3312
-11.5 | -0.2996 | 0.12775 | -0.0379 | -2.3452
-11 | -0.2972 | 0.12326 | -0.0389 | -2.4112
-10.5 | -0.3077 | 0.12029 | -0.0371 | -2.558
-10 | -0.3162 | 0.11713 | -0.0316 | -2.6996
-9.5 | -0.3324 | 0.11466 | -0.026 | -2.899
-9 | -0.3496 | 0.11211 | -0.021 | -3.1184
-8.5 | -0.3686 | 0.10958 | -0.0161 | -3.3638
-8 | -0.4082 | 0.10861 | -0.0106 | -3.7584
-7.5 | -0.3938 | 0.10296 | -0.0066 | -3.8248
-7 | -0.4118 | 0.1 | -0.0015 | -4.118
-5.5 | -0.5612 | 0.05131 | -0.0419 | -10.9374
-5 | -0.5232 | 0.04503 | -0.0431 | -11.6189
-4.5 | -0.48 | 0.04049 | -0.0435 | -11.8548
-4 | -0.4373 | 0.03744 | -0.0431 | -11.68
-3.5 | -0.3933 | 0.03524 | -0.0421 | -11.1606
-3 | -0.3517 | 0.03366 | -0.0408 | -10.4486
-2.5 | -0.3075 | 0.03204 | -0.04 | -9.5974
-2 | -0.2873 | 0.03131 | -0.0307 | -9.176
-1.5 | -0.2779 | 0.03186 | -0.0197 | -8.7225
-1 | -0.2588 | 0.03198 | -0.0109 | -8.0926
0 | -0.1408 | 0.03351 | -0.0254 | -4.2017
0.5 | -0.0933 | 0.03517 | -0.0289 | -2.6528
1 | -0.0502 | 0.03703 | -0.0311 | -1.3557
1.5 | -0.0096 | 0.03905 | -0.0326 | -0.24584
2 | 0.029 | 0.04122 | -0.0337 | 0.70354
2.5 | 0.0663 | 0.04354 | -0.0347 | 1.5227
4 | 0.2499 | 0.05663 | -0.0516 | 4.4129
5 | 0.3485 | 0.06429 | -0.058 | 5.4207
5.5 | 0.39 | 0.0681 | -0.0598 | 5.7269
6 | 0.435 | 0.07263 | -0.0623 | 5.9893
6.5 | 0.489 | 0.07797 | -0.0658 | 6.2716
7 | 0.5197 | 0.08156 | -0.0661 | 6.372
7.5 | 0.5527 | 0.08582 | -0.0669 | 6.4402
8 | 0.6007 | 0.09116 | -0.0691 | 6.5895
8.5 | 0.7006 | 0.08822 | -0.0664 | 7.9415
9 | 0.7525 | 0.08988 | -0.0654 | 8.3723
9.5 | 0.8048 | 0.09098 | -0.0638 | 8.8459
10 | 0.8646 | 0.09026 | -0.061 | 9.579
10.5 | 0.9405 | 0.08517 | -0.0558 | 11.0426
11 | 1.1741 | 0.04778 | -0.035 | 24.573
11.5 | 1.1873 | 0.05272 | -0.0306 | 22.5209
12 | 1.2525 | 0.05689 | -0.029 | 22.0162
12.5 | 1.2928 | 0.06301 | -0.0276 | 20.5174
13 | 1.3198 | 0.07051 | -0.0263 | 18.7179
13.5 | 1.286 | 0.07914 | -0.0237 | 16.2497
14 | 1.2372 | 0.08986 | -0.0235 | 13.7681
14.5 | 1.1775 | 0.10364 | -0.0268 | 11.3614
15 | 1.1224 | 0.12007 | -0.0333 | 9.3479
15.5 | 0.9383 | 0.17675 | -0.071 | 5.3086
16.5 | 0.6865 | 0.19274 | -0.0767 | 3.5618
17 | 0.6906 | 0.19883 | -0.0795 | 3.4733
17.5 | 0.6974 | 0.20524 | -0.0821 | 3.398
18 | 0.7073 | 0.21241 | -0.0846 | 3.3299

## 3. Re 50k Mach 0.10 (1)
BIGFOIL.COM POLAR EXPORT
NACA63-514 a=0.6
NACA63-514 a=0.6 |  |  |  | Cl Max: | 1.302 | at alpha= | 8.5 | deg
JavaFoil+Calcfoil stall+Eppler ext transition |  |  |  | L/D Max: | 38.808 | at alpha= | 6.5 | deg
Re: | 50000 |  |  | Cd Min: | 0.01752 | at alpha= | -2 | deg
Mach: | 0.1 |  |  | Cl=0 at alpha= | -3.4426 | deg
|  |  |  | @ Cl=0.1, Cd= | 0.017718
|  |  |  | @ Cl=0.4, Cd= | 0.019826
|  |  |  | @ Cl=0.6, Cd= | 0.021085
alpha (deg) | Cl | Cd | Cm | Cl/Cd
-19 | -0.561 | 0.33634 | -0.019 | -1.668
-18.5 | -0.579 | 0.31963 | -0.019 | -1.811
-18 | -0.596 | 0.30117 | -0.019 | -1.98
-17.5 | -0.613 | 0.2736 | -0.019 | -2.24
-17 | -0.628 | 0.25079 | -0.02 | -2.504
-16.5 | -0.642 | 0.24035 | -0.02 | -2.67
-16 | -0.654 | 0.21408 | -0.02 | -3.053
-15.5 | -0.663 | 0.19816 | -0.021 | -3.348
-15 | -0.671 | 0.18454 | -0.022 | -3.634
-14.5 | -0.675 | 0.1748 | -0.022 | -3.863
-14 | -0.677 | 0.16068 | -0.023 | -4.212
-13.5 | -0.675 | 0.15244 | -0.023 | -4.428
-13 | -0.67 | 0.14003 | -0.024 | -4.783
-12.5 | -0.661 | 0.13275 | -0.024 | -4.978
-12 | -0.648 | 0.121 | -0.025 | -5.357
-11.5 | -0.632 | 0.11273 | -0.025 | -5.605
-11 | -0.612 | 0.10329 | -0.025 | -5.921
-10.5 | -0.588 | 0.09594 | -0.026 | -6.126
-10 | -0.56 | 0.09012 | -0.026 | -6.216
-9.5 | -0.529 | 0.08269 | -0.026 | -6.403
-9 | -0.496 | 0.07686 | -0.026 | -6.449
-8.5 | -0.458 | 0.07131 | -0.027 | -6.423
-8 | -0.418 | 0.06703 | -0.027 | -6.242
-7.5 | -0.377 | 0.06194 | -0.027 | -6.084
-7 | -0.334 | 0.05876 | -0.028 | -5.681
-6.5 | -0.289 | 0.05519 | -0.028 | -5.245
-6 | -0.244 | 0.05195 | -0.029 | -4.689
-5.5 | -0.197 | 0.04894 | -0.03 | -4.029
-5 | -0.15 | 0.04617 | -0.03 | -3.248
-4.5 | -0.102 | 0.04419 | -0.031 | -2.313
-4 | -0.054 | 0.04211 | -0.032 | -1.283
-3.5 | -0.007 | 0.01828 | -0.067 | -0.37
-3 | 0.054 | 0.01814 | -0.067 | 2.968
-2.5 | 0.115 | 0.01758 | -0.068 | 6.52
-2 | 0.176 | 0.01752 | -0.068 | 10.019
-1.5 | 0.237 | 0.01755 | -0.069 | 13.503
-1 | 0.298 | 0.01768 | -0.069 | 16.84
-0.5 | 0.359 | 0.01787 | -0.07 | 20.07
0 | 0.397 | 0.01981 | -0.07 | 20.045
0.5 | 0.454 | 0.02012 | -0.071 | 22.587
1 | 0.512 | 0.02042 | -0.071 | 25.064
1.5 | 0.569 | 0.02084 | -0.072 | 27.303
2 | 0.626 | 0.02129 | -0.072 | 29.382
2.5 | 0.68 | 0.02175 | -0.072 | 31.259
3 | 0.736 | 0.0224 | -0.073 | 32.85
3.5 | 0.792 | 0.02305 | -0.073 | 34.343
4 | 0.847 | 0.02377 | -0.074 | 35.62
4.5 | 0.901 | 0.02458 | -0.074 | 36.653
5 | 0.954 | 0.02552 | -0.074 | 37.378
5.5 | 1.006 | 0.02623 | -0.075 | 38.351
6 | 1.057 | 0.02731 | -0.075 | 38.712
6.5 | 1.106 | 0.0285 | -0.075 | 38.808
7 | 1.154 | 0.02986 | -0.076 | 38.629
7.5 | 1.22 | 0.03267 | -0.078 | 37.354
8 | 1.263 | 0.03428 | -0.078 | 36.846
8.5 | 1.302 | 0.03593 | -0.078 | 36.246
9 | 1.138 | 0.06711 | -0.038 | 16.963
9.5 | 1.165 | 0.07215 | -0.036 | 16.15
10 | 1.189 | 0.07828 | -0.035 | 15.188
10.5 | 1.209 | 0.08397 | -0.034 | 14.4
11 | 1.225 | 0.09 | -0.034 | 13.612
11.5 | 1.233 | 0.09647 | -0.032 | 12.777
12 | 1.235 | 0.10523 | -0.032 | 11.734
12.5 | 1.232 | 0.11391 | -0.032 | 10.813
13 | 1.223 | 0.12103 | -0.03 | 10.106
13.5 | 1.21 | 0.13212 | -0.03 | 9.155

## 4. Re 50k Mach 0.10 (2)
BIGFOIL.COM POLAR EXPORT
NACA63-514 a=0.6
NACA63-514 a=0.6 |  |  |  | Cl Max: | 1.3112 | at alpha= | 13 | deg
XFOIL ncrit=9 |  |  |  | L/D Max: | 23.7866 | at alpha= | 11 | deg
Re: | 50000 |  |  | Cd Min: | 0.23242 | at alpha= | 18 | deg
Mach: | 0.1 |  |  | Cl=0 at alpha= | 1.643 | deg
|  |  |  | @ Cl=0.1, Cd= | 0.046145
|  |  |  | @ Cl=0.4, Cd= | 0.069273
|  |  |  | @ Cl=0.6, Cd= | 0.087217
alpha (deg) | Cl | Cd | Cm | Cl/Cd
-11 | -0.2976 | 0.12394 | -0.0393 | -2.4012
-10.5 | -0.3083 | 0.12102 | -0.037 | -2.5475
-10 | -0.3167 | 0.11784 | -0.0314 | -2.6875
-9.5 | -0.3322 | 0.11528 | -0.026 | -2.8817
-9 | -0.3489 | 0.11269 | -0.021 | -3.0961
-8.5 | -0.368 | 0.11016 | -0.0161 | -3.3406
-8 | -0.4076 | 0.1092 | -0.0107 | -3.7326
-7.5 | -0.392 | 0.10342 | -0.0068 | -3.7904
-7 | -0.4084 | 0.1003 | -0.0018 | -4.0718
-6 | -0.5891 | 0.0635 | -0.0361 | -9.2772
-5.5 | -0.5651 | 0.0524 | -0.0416 | -10.7844
-5 | -0.5281 | 0.04589 | -0.043 | -11.508
-4.5 | -0.485 | 0.04108 | -0.0435 | -11.8062
-4 | -0.4418 | 0.03788 | -0.0432 | -11.6631
-3.5 | -0.3972 | 0.03568 | -0.0424 | -11.1323
-3 | -0.3557 | 0.03396 | -0.0411 | -10.4741
-2.5 | -0.3119 | 0.03243 | -0.0401 | -9.6176
-2 | -0.2872 | 0.03143 | -0.032 | -9.1378
-1.5 | -0.2777 | 0.03203 | -0.0208 | -8.67
-1 | -0.265 | 0.03211 | -0.0106 | -8.2529
-0.5 | -0.1957 | 0.03245 | -0.0194 | -6.0308
0 | -0.144 | 0.03361 | -0.025 | -4.2844
0.5 | -0.0959 | 0.03528 | -0.0287 | -2.7183
1 | -0.0522 | 0.03714 | -0.031 | -1.4055
1.5 | -0.0111 | 0.03917 | -0.0326 | -0.28338
2 | 0.0277 | 0.04135 | -0.0338 | 0.66989
2.5 | 0.0653 | 0.04369 | -0.0348 | 1.4946
3.5 | 0.1877 | 0.05235 | -0.0461 | 3.5855
4 | 0.2526 | 0.05718 | -0.0523 | 4.4176
4.5 | 0.3065 | 0.06122 | -0.0562 | 5.0065
5.5 | 0.3924 | 0.06849 | -0.0603 | 5.7293
6 | 0.4326 | 0.07263 | -0.062 | 5.9562
6.5 | 0.4831 | 0.07784 | -0.0651 | 6.2063
7 | 0.5279 | 0.0826 | -0.0672 | 6.391
7.5 | 0.5626 | 0.08684 | -0.068 | 6.4786
8 | 0.6489 | 0.08771 | -0.068 | 7.3982
8.5 | 0.7148 | 0.08805 | -0.0667 | 8.1181
9 | 0.7755 | 0.08911 | -0.0657 | 8.7027
9.5 | 0.8086 | 0.0912 | -0.0637 | 8.8662
10 | 0.8619 | 0.09107 | -0.061 | 9.4641
10.5 | 1.0036 | 0.07582 | -0.0518 | 13.2366
11 | 1.1684 | 0.04912 | -0.0342 | 23.7866
11.5 | 1.1853 | 0.05386 | -0.0299 | 22.0071
12 | 1.2504 | 0.05809 | -0.0282 | 21.5252
12.5 | 1.2853 | 0.06447 | -0.0266 | 19.9364
13 | 1.3112 | 0.07209 | -0.0253 | 18.1884
13.5 | 1.2734 | 0.08114 | -0.0232 | 15.6939
14 | 1.223 | 0.09236 | -0.0237 | 13.2417
14.5 | 1.166 | 0.10641 | -0.0276 | 10.9576
15.5 | 0.9419 | 0.17733 | -0.071 | 5.3116
16 | 0.8974 | 0.20567 | -0.0912 | 4.3633
16.5 | 0.9188 | 0.21463 | -0.0935 | 4.2809
17 | 0.9162 | 0.21872 | -0.0985 | 4.1889
17.5 | 0.9276 | 0.22544 | -0.1024 | 4.1146
18 | 0.9414 | 0.23242 | -0.106 | 4.0504

## 5. Re 50k Mach 0.25 (1)
BIGFOIL.COM POLAR EXPORT
NACA63-514 a=0.6
NACA63-514 a=0.6 |  |  |  | Cl Max: | 1.287 | at alpha= | 8 | deg
JavaFoil+Calcfoil stall+Eppler ext transition |  |  |  | L/D Max: | 38.195 | at alpha= | 6.5 | deg
Re: | 50000 |  |  | Cd Min: | 0.01779 | at alpha= | -2 | deg
Mach: | 0.25 |  |  | Cl=0 at alpha= | -3.4508 | deg
|  |  |  | @ Cl=0.1, Cd= | 0.018033
|  |  |  | @ Cl=0.4, Cd= | 0.019779
|  |  |  | @ Cl=0.6, Cd= | 0.021391
alpha (deg) | Cl | Cd | Cm | Cl/Cd
-17 | -0.302 | 0.49893 | -0.018 | -0.606
-16.5 | -0.354 | 0.41346 | -0.018 | -0.856
-16 | -0.401 | 0.33943 | -0.018 | -1.181
-15.5 | -0.443 | 0.29686 | -0.018 | -1.494
-15 | -0.482 | 0.25449 | -0.02 | -1.893
-14.5 | -0.515 | 0.23385 | -0.02 | -2.202
-14 | -0.543 | 0.21049 | -0.022 | -2.581
-13.5 | -0.566 | 0.17714 | -0.023 | -3.195
-13 | -0.583 | 0.17289 | -0.023 | -3.371
-12.5 | -0.593 | 0.14614 | -0.024 | -4.06
-12 | -0.598 | 0.13775 | -0.025 | -4.338
-11.5 | -0.595 | 0.12617 | -0.025 | -4.719
-11 | -0.587 | 0.11193 | -0.026 | -5.245
-10.5 | -0.573 | 0.1043 | -0.026 | -5.491
-10 | -0.553 | 0.09645 | -0.026 | -5.731
-9.5 | -0.528 | 0.08844 | -0.026 | -5.965
-9 | -0.498 | 0.08112 | -0.027 | -6.135
-8.5 | -0.462 | 0.07539 | -0.027 | -6.133
-8 | -0.424 | 0.07019 | -0.027 | -6.041
-7.5 | -0.383 | 0.06423 | -0.028 | -5.968
-7 | -0.34 | 0.06005 | -0.028 | -5.67
-6.5 | -0.296 | 0.05657 | -0.029 | -5.229
-6 | -0.249 | 0.05252 | -0.029 | -4.746
-5.5 | -0.202 | 0.04964 | -0.03 | -4.067
-5 | -0.154 | 0.04688 | -0.031 | -3.28
-4.5 | -0.105 | 0.04449 | -0.032 | -2.357
-4 | -0.055 | 0.04248 | -0.033 | -1.305
-3.5 | -0.006 | 0.04056 | -0.035 | -0.138
-3 | 0.055 | 0.01844 | -0.069 | 2.999
-2.5 | 0.118 | 0.01787 | -0.069 | 6.589
-2 | 0.18 | 0.01779 | -0.07 | 10.138
-1.5 | 0.243 | 0.01783 | -0.07 | 13.652
-1 | 0.306 | 0.01791 | -0.071 | 17.087
-0.5 | 0.369 | 0.01811 | -0.072 | 20.354
0 | 0.408 | 0.02021 | -0.072 | 20.175
0.5 | 0.467 | 0.02045 | -0.073 | 22.808
1 | 0.525 | 0.02081 | -0.073 | 25.241
1.5 | 0.584 | 0.02125 | -0.073 | 27.475
2 | 0.642 | 0.02176 | -0.074 | 29.516
2.5 | 0.698 | 0.02232 | -0.074 | 31.257
3 | 0.755 | 0.02296 | -0.075 | 32.885
3.5 | 0.812 | 0.02367 | -0.075 | 34.306
4 | 0.868 | 0.02448 | -0.075 | 35.471
4.5 | 0.924 | 0.02534 | -0.076 | 36.453
5 | 0.978 | 0.02634 | -0.076 | 37.136
5.5 | 1.031 | 0.02714 | -0.077 | 37.982
6 | 1.083 | 0.02835 | -0.077 | 38.184
6.5 | 1.132 | 0.02964 | -0.077 | 38.195
7 | 1.201 | 0.03268 | -0.08 | 36.744
7.5 | 1.245 | 0.03431 | -0.08 | 36.303
8 | 1.287 | 0.03608 | -0.08 | 35.657
8.5 | 1.128 | 0.06434 | -0.039 | 17.528
9 | 1.155 | 0.06934 | -0.037 | 16.651
9.5 | 1.178 | 0.07576 | -0.036 | 15.543
10 | 1.195 | 0.08137 | -0.034 | 14.689
10.5 | 1.207 | 0.08861 | -0.033 | 13.623
11 | 1.212 | 0.09762 | -0.033 | 12.42
11.5 | 1.205 | 0.10566 | -0.032 | 11.408
12 | 1.189 | 0.11737 | -0.031 | 10.133
12.5 | 1.164 | 0.12946 | -0.03 | 8.992
13 | 1.13 | 0.13561 | -0.029 | 8.332

## 6. Re 50k Mach 0.25 (2)
BIGFOIL.COM POLAR EXPORT
NACA63-514 a=0.6
NACA63-514 a=0.6 |  |  |  | Cl Max: | 1.247 | at alpha= | 12.5 | deg
XFOIL ncrit=9 |  |  |  | L/D Max: | 21.1336 | at alpha= | 11 | deg
Re: | 50000 |  |  | Cd Min: | 0.23028 | at alpha= | 17.5 | deg
Mach: | 0.25 |  |  | Cl=0 at alpha= | 1.7482 | deg
|  |  |  | @ Cl=0.1, Cd= | 0.047222
|  |  |  | @ Cl=0.4, Cd= | 0.070657
|  |  |  | @ Cl=0.6, Cd= | 0.088017
alpha (deg) | Cl | Cd | Cm | Cl/Cd
-11 | -0.3012 | 0.12791 | -0.0405 | -2.3548
-10.5 | -0.3124 | 0.12508 | -0.0361 | -2.4976
-10 | -0.3201 | 0.12173 | -0.0305 | -2.6296
-9.5 | -0.3322 | 0.11873 | -0.0256 | -2.7979
-9 | -0.3466 | 0.11587 | -0.0209 | -2.9913
-8.5 | -0.3667 | 0.11341 | -0.0163 | -3.2334
-8 | -0.3974 | 0.11158 | -0.0114 | -3.5616
-7.5 | -0.3838 | 0.10594 | -0.0076 | -3.6228
-7 | -0.3965 | 0.10236 | -0.0032 | -3.8736
-6.5 | -0.4153 | 0.09872 | 0.0012 | -4.2068
-6 | -0.5929 | 0.07026 | -0.0338 | -8.4387
-5.5 | -0.5827 | 0.05847 | -0.0399 | -9.9658
-5 | -0.5526 | 0.05099 | -0.0419 | -10.8374
-4.5 | -0.512 | 0.0448 | -0.0434 | -11.4286
-4 | -0.4664 | 0.04056 | -0.044 | -11.499
-3.5 | -0.4221 | 0.03774 | -0.0434 | -11.1844
-3 | -0.377 | 0.03574 | -0.0424 | -10.5484
-2.5 | -0.3326 | 0.03423 | -0.0411 | -9.7166
-2 | -0.2734 | 0.03276 | -0.0407 | -8.3455
-1.5 | -0.2768 | 0.03293 | -0.0271 | -8.4057
-1 | -0.2704 | 0.03322 | -0.015 | -8.1397
-0.5 | -0.2119 | 0.03344 | -0.017 | -6.3367
0 | -0.1623 | 0.03422 | -0.023 | -4.7428
0.5 | -0.1103 | 0.03585 | -0.0277 | -3.0767
1 | -0.0635 | 0.03777 | -0.0306 | -1.6812
1.5 | -0.0202 | 0.03986 | -0.0326 | -0.50677
2 | 0.0205 | 0.0421 | -0.034 | 0.48694
2.5 | 0.0596 | 0.04451 | -0.0352 | 1.339
3 | 0.1177 | 0.04841 | -0.0402 | 2.4313
4 | 0.2504 | 0.05784 | -0.0529 | 4.3292
4.5 | 0.3018 | 0.06183 | -0.0562 | 4.8811
5 | 0.3487 | 0.06587 | -0.0588 | 5.2938
5.5 | 0.3994 | 0.0706 | -0.0619 | 5.6572
6 | 0.4505 | 0.07546 | -0.0649 | 5.9701
6.5 | 0.4837 | 0.07913 | -0.0654 | 6.1127
7 | 0.5177 | 0.08336 | -0.0663 | 6.2104
7.5 | 0.5553 | 0.08805 | -0.0675 | 6.3066
8 | 0.6629 | 0.08797 | -0.0672 | 7.5355
8.5 | 0.7139 | 0.09013 | -0.0664 | 7.9208
9 | 0.7761 | 0.09159 | -0.0653 | 8.4736
9.5 | 0.8271 | 0.09259 | -0.0632 | 8.9329
10 | 0.8952 | 0.09054 | -0.0591 | 9.8873
10.5 | 0.9298 | 0.09034 | -0.0547 | 10.2922
11 | 1.1577 | 0.05478 | -0.0305 | 21.1336
11.5 | 1.1894 | 0.05939 | -0.0269 | 20.0269
12 | 1.2303 | 0.06506 | -0.0247 | 18.9102
12.5 | 1.247 | 0.07267 | -0.0231 | 17.1598
13 | 1.2057 | 0.08315 | -0.0231 | 14.5003
13.5 | 1.1503 | 0.09661 | -0.0264 | 11.9066
14 | 1.0895 | 0.11374 | -0.0339 | 9.5789
15 | 0.9324 | 0.17257 | -0.071 | 5.403
16 | 0.9061 | 0.20994 | -0.0948 | 4.316
16.5 | 0.9292 | 0.21931 | -0.0973 | 4.2369
17 | 0.9272 | 0.22319 | -0.1027 | 4.1543
17.5 | 0.9406 | 0.23028 | -0.1067 | 4.0846

## 7. Re 50k Mach 0.50 (1)
BIGFOIL.COM POLAR EXPORT
NACA63-514 a=0.6
NACA63-514 a=0.6 |  |  |  | Cl Max: | 1.298 | at alpha= | 7 | deg
JavaFoil+Calcfoil stall+Eppler ext transition |  |  |  | L/D Max: | 35.356 | at alpha= | 5.5 | deg
Re: | 50000 |  |  | Cd Min: | 0.01915 | at alpha= | -1.5 | deg
Mach: | 0.5 |  |  | Cl=0 at alpha= | -3.4559 | deg
|  |  |  | @ Cl=0.1, Cd= | 0.019508
|  |  |  | @ Cl=0.4, Cd= | 0.019449
|  |  |  | @ Cl=0.6, Cd= | 0.022948
alpha (deg) | Cl | Cd | Cm | Cl/Cd
-20 | -0.924 | 0.43463 | -0.036 | -2.125
-19.5 | -0.896 | 0.41706 | -0.036 | -2.149
-19 | -0.869 | 0.41358 | -0.036 | -2.102
-18.5 | -0.841 | 0.40644 | -0.036 | -2.068
-18 | -0.812 | 0.39865 | -0.035 | -2.037
-17.5 | -0.784 | 0.39297 | -0.035 | -1.996
-17 | -0.757 | 0.37963 | -0.035 | -1.994
-16.5 | -0.73 | 0.40051 | -0.035 | -1.821
-16 | -0.702 | 0.39433 | -0.036 | -1.78
-15.5 | -0.673 | 0.32585 | -0.034 | -2.064
-15 | -0.645 | 0.31369 | -0.034 | -2.056
-14.5 | -0.617 | 0.32954 | -0.034 | -1.873
-14 | -0.59 | 0.32565 | -0.034 | -1.811
-13.5 | -0.562 | 0.32355 | -0.035 | -1.737
-13 | -0.533 | 0.28365 | -0.032 | -1.88
-12.5 | -0.505 | 0.28617 | -0.031 | -1.765
-12 | -0.478 | 0.27885 | -0.032 | -1.712
-11.5 | -0.45 | 0.25726 | -0.032 | -1.748
-11 | -0.422 | 0.25261 | -0.032 | -1.67
-10.5 | -0.394 | 0.2497 | -0.032 | -1.578
-10 | -0.366 | 0.22954 | -0.029 | -1.592
-9.5 | -0.338 | 0.22387 | -0.029 | -1.508
-9 | -0.31 | 0.20107 | -0.029 | -1.541
-8.5 | -0.282 | 0.19746 | -0.029 | -1.428
-8 | -0.331 | 0.11934 | -0.027 | -2.773
-7.5 | -0.371 | 0.08898 | -0.029 | -4.172
-7 | -0.351 | 0.07414 | -0.03 | -4.732
-6.5 | -0.315 | 0.06462 | -0.031 | -4.87
-6 | -0.269 | 0.0594 | -0.031 | -4.537
-5.5 | -0.221 | 0.05453 | -0.032 | -4.045
-5 | -0.169 | 0.05032 | -0.033 | -3.361
-4.5 | -0.116 | 0.04721 | -0.034 | -2.456
-4 | -0.062 | 0.04472 | -0.035 | -1.376
-3.5 | -0.006 | 0.04252 | -0.037 | -0.147
-3 | 0.062 | 0.01953 | -0.077 | 3.156
-2.5 | 0.131 | 0.01949 | -0.077 | 6.745
-2 | 0.196 | 0.01967 | -0.076 | 9.984
-1.5 | 0.272 | 0.01915 | -0.079 | 14.21
-1 | 0.342 | 0.0193 | -0.079 | 17.728
-0.5 | 0.412 | 0.01948 | -0.08 | 21.151
0 | 0.454 | 0.02189 | -0.08 | 20.734
0.5 | 0.519 | 0.02227 | -0.081 | 23.324
1 | 0.584 | 0.02281 | -0.081 | 25.62
1.5 | 0.65 | 0.02338 | -0.082 | 27.782
2 | 0.714 | 0.02404 | -0.082 | 29.716
2.5 | 0.775 | 0.02482 | -0.082 | 31.211
3 | 0.838 | 0.02578 | -0.083 | 32.505
3.5 | 0.901 | 0.02677 | -0.083 | 33.662
4 | 0.963 | 0.02786 | -0.084 | 34.566
4.5 | 1.023 | 0.02914 | -0.084 | 35.115
5 | 1.08 | 0.03109 | -0.084 | 34.751
5.5 | 1.137 | 0.03217 | -0.085 | 35.356
6 | 1.19 | 0.03403 | -0.085 | 34.979
6.5 | 1.258 | 0.03806 | -0.088 | 33.063
7 | 1.298 | 0.04063 | -0.088 | 31.939
7.5 | 1.136 | 0.06285 | -0.042 | 18.067
8 | 1.15 | 0.0695 | -0.039 | 16.54
8.5 | 1.139 | 0.07943 | -0.036 | 14.345
9 | 1.06 | 0.09629 | -0.033 | 11.004
9.5 | 0.707 | 0.18522 | -0.032 | 3.818
10 | 0.734 | 0.20199 | -0.033 | 3.632
10.5 | 0.761 | 0.22793 | -0.038 | 3.339
11 | 0.787 | 0.24549 | -0.038 | 3.207
11.5 | 0.814 | 0.24153 | -0.039 | 3.369
12 | 0.841 | 0.27631 | -0.044 | 3.045

## 8. Re 50k Mach 0.50 (2)
BIGFOIL.COM POLAR EXPORT
NACA63-514 a=0.6
NACA63-514 a=0.6 |  |  |  | Cl Max: | 1.1222 | at alpha= | 20 | deg
XFOIL ncrit=9 |  |  |  | L/D Max: | 7.509 | at alpha= | 10 | deg
Re: | 50000 |  |  | Cd Min: | 0.29844 | at alpha= | 20 | deg
Mach: | 0.5 |  |  | Cl=0 at alpha= | 2.1004 | deg
|  |  |  | @ Cl=0.1, Cd= | 0.052708
|  |  |  | @ Cl=0.4, Cd= | 0.076098
|  |  |  | @ Cl=0.6, Cd= | 0.09206
alpha (deg) | Cl | Cd | Cm | Cl/Cd
-20 | -0.611 | 0.2577 | 0.023 | -2.371
-19.5 | -0.5892 | 0.25202 | 0.017 | -2.3379
-19 | -0.5715 | 0.24796 | 0.0104 | -2.3048
-18.5 | -0.5382 | 0.23472 | 0.0068 | -2.2929
-18 | -0.5192 | 0.23014 | 0.0007 | -2.256
-17.5 | -0.4926 | 0.22047 | -0.0039 | -2.2343
-17 | -0.4695 | 0.21381 | -0.0089 | -2.1959
-16.5 | -0.4465 | 0.2059 | -0.0139 | -2.1685
-16 | -0.4216 | 0.19835 | -0.0183 | -2.1255
-15.5 | -0.3986 | 0.19056 | -0.023 | -2.0917
-15 | -0.3889 | 0.18801 | -0.0285 | -2.0685
-14.5 | -0.3525 | 0.17605 | -0.0315 | -2.0023
-14 | -0.334 | 0.1694 | -0.0359 | -1.9717
-13.5 | -0.3324 | 0.16766 | -0.0406 | -1.9826
-13 | -0.3088 | 0.15957 | -0.0434 | -1.9352
-12.5 | -0.2837 | 0.15115 | -0.0452 | -1.8769
-12 | -0.2705 | 0.145 | -0.0454 | -1.8655
-11.5 | -0.279 | 0.14229 | -0.042 | -1.9608
-11 | -0.296 | 0.1406 | -0.0374 | -2.1053
-10.5 | -0.3131 | 0.13866 | -0.033 | -2.258
-10 | -0.3338 | 0.13713 | -0.0289 | -2.4342
-9.5 | -0.3486 | 0.13452 | -0.0249 | -2.5914
-9 | -0.355 | 0.13044 | -0.0212 | -2.7216
-8.5 | -0.3672 | 0.12693 | -0.0174 | -2.8929
-8 | -0.3562 | 0.12082 | -0.014 | -2.9482
-7.5 | -0.3663 | 0.11701 | -0.0104 | -3.1305
-6 | -0.4984 | 0.09579 | -0.0177 | -5.203
-5.5 | -0.5384 | 0.08815 | -0.0194 | -6.1078
-5 | -0.5618 | 0.0776 | -0.0271 | -7.2397
-4.5 | -0.5663 | 0.06592 | -0.0372 | -8.5907
-4 | -0.5379 | 0.0562 | -0.0457 | -9.5712
-3.5 | -0.4831 | 0.05001 | -0.0507 | -9.6601
-3 | -0.4161 | 0.04504 | -0.0556 | -9.2385
-2.5 | -0.3527 | 0.04237 | -0.0573 | -8.3243
-2 | -0.2841 | 0.04092 | -0.0587 | -6.9428
-1.5 | -0.2266 | 0.03924 | -0.0586 | -5.7747
-1 | -0.219 | 0.04018 | -0.0441 | -5.4505
-0.5 | -0.2289 | 0.04017 | -0.0284 | -5.6983
1.5 | -0.0666 | 0.04263 | -0.0305 | -1.5623
2 | -0.0158 | 0.04517 | -0.0336 | -0.34979
3 | 0.1415 | 0.05541 | -0.0498 | 2.5537
3.5 | 0.2092 | 0.0602 | -0.0555 | 3.4751
4 | 0.2697 | 0.06474 | -0.0597 | 4.1659
4.5 | 0.3203 | 0.06867 | -0.0622 | 4.6643
5 | 0.3645 | 0.07254 | -0.0638 | 5.0248
5.5 | 0.4063 | 0.07673 | -0.0651 | 5.2952
6 | 0.4496 | 0.0814 | -0.0667 | 5.5233
6.5 | 0.492 | 0.08625 | -0.0683 | 5.7043
7 | 0.5516 | 0.092 | -0.0709 | 5.9957
7.5 | 0.6319 | 0.0921 | -0.0683 | 6.861
8 | 0.6846 | 0.09572 | -0.068 | 7.1521
8.5 | 0.7217 | 0.09954 | -0.0672 | 7.2504
9 | 0.7563 | 0.10368 | -0.0663 | 7.2946
9.5 | 0.798 | 0.10742 | -0.065 | 7.4288
10 | 0.8344 | 0.11112 | -0.0632 | 7.509
10.5 | 0.8635 | 0.11518 | -0.0614 | 7.497
11 | 0.8868 | 0.11961 | -0.0596 | 7.4141
11.5 | 0.9066 | 0.12489 | -0.0585 | 7.2592
12.5 | 0.9267 | 0.14177 | -0.0619 | 6.5366
13 | 0.9275 | 0.15306 | -0.0668 | 6.0597
13.5 | 0.918 | 0.16674 | -0.0749 | 5.5056
14 | 0.9339 | 0.1767 | -0.0788 | 5.2852
14.5 | 0.9409 | 0.18877 | -0.0853 | 4.9844
15 | 0.955 | 0.20033 | -0.091 | 4.7671
15.5 | 0.9393 | 0.21908 | -0.1069 | 4.2875
16 | 0.9672 | 0.23136 | -0.1107 | 4.1805
16.5 | 0.9769 | 0.23726 | -0.1164 | 4.1174
17 | 0.9951 | 0.24602 | -0.1213 | 4.0448
17.5 | 1.0253 | 0.25797 | -0.1247 | 3.9745
18 | 1.0466 | 0.2665 | -0.129 | 3.9272
18.5 | 1.058 | 0.27209 | -0.1356 | 3.8884
19 | 1.0815 | 0.2819 | -0.1401 | 3.8365
19.5 | 1.1144 | 0.29666 | -0.1427 | 3.7565
20 | 1.1222 | 0.29844 | -0.1506 | 3.7602

## 9. Re 100k Mach 0.00 (1)
BIGFOIL.COM POLAR EXPORT
NACA63-514 a=0.6
NACA63-514 a=0.6 |  |  |  | Cl Max: | 1.371 | at alpha= | 9.5 | deg
JavaFoil+Calcfoil stall+Eppler ext transition |  |  |  | L/D Max: | 54.469 | at alpha= | 6.5 | deg
Re: | 100000 |  |  | Cd Min: | 0.01316 | at alpha= | -2 | deg
Mach: | 0 |  |  | Cl=0 at alpha= | -3.4426 | deg
|  |  |  | @ Cl=0.1, Cd= | 0.013504
|  |  |  | @ Cl=0.4, Cd= | 0.014454
|  |  |  | @ Cl=0.6, Cd= | 0.015385
alpha (deg) | Cl | Cd | Cm | Cl/Cd
-19.5 | -0.592 | 0.27818 | -0.019 | -2.128
-19 | -0.608 | 0.26611 | -0.019 | -2.284
-18.5 | -0.623 | 0.24373 | -0.02 | -2.556
-18 | -0.637 | 0.23272 | -0.02 | -2.738
-17.5 | -0.651 | 0.22454 | -0.021 | -2.897
-17 | -0.662 | 0.20653 | -0.021 | -3.208
-16.5 | -0.673 | 0.19684 | -0.022 | -3.419
-16 | -0.682 | 0.17626 | -0.022 | -3.867
-15.5 | -0.688 | 0.16515 | -0.023 | -4.166
-15 | -0.692 | 0.15777 | -0.023 | -4.387
-14.5 | -0.694 | 0.14628 | -0.024 | -4.742
-14 | -0.692 | 0.13519 | -0.024 | -5.12
-13.5 | -0.688 | 0.12656 | -0.024 | -5.432
-13 | -0.68 | 0.11773 | -0.024 | -5.774
-12.5 | -0.669 | 0.1107 | -0.025 | -6.04
-12 | -0.654 | 0.1048 | -0.025 | -6.24
-11.5 | -0.636 | 0.09616 | -0.026 | -6.612
-11 | -0.614 | 0.08955 | -0.026 | -6.859
-10.5 | -0.589 | 0.08437 | -0.027 | -6.983
-10 | -0.561 | 0.07873 | -0.027 | -7.121
-9.5 | -0.529 | 0.0736 | -0.027 | -7.192
-9 | -0.495 | 0.0686 | -0.027 | -7.215
-8.5 | -0.457 | 0.06442 | -0.028 | -7.096
-8 | -0.417 | 0.05974 | -0.028 | -6.984
-7.5 | -0.376 | 0.0563 | -0.029 | -6.672
-7 | -0.333 | 0.05288 | -0.029 | -6.29
-6.5 | -0.288 | 0.04967 | -0.03 | -5.805
-6 | -0.243 | 0.04698 | -0.03 | -5.165
-5.5 | -0.196 | 0.04443 | -0.031 | -4.419
-5 | -0.149 | 0.042 | -0.032 | -3.558
-4.5 | -0.102 | 0.04006 | -0.032 | -2.542
-4 | -0.067 | 0.01494 | -0.067 | -4.468
-3.5 | -0.007 | 0.01476 | -0.068 | -0.456
-3 | 0.054 | 0.0146 | -0.068 | 3.67
-2.5 | 0.114 | 0.01317 | -0.069 | 8.661
-2 | 0.175 | 0.01316 | -0.069 | 13.273
-1.5 | 0.236 | 0.01322 | -0.07 | 17.837
-1 | 0.296 | 0.01334 | -0.07 | 22.212
-0.5 | 0.357 | 0.01347 | -0.071 | 26.499
0 | 0.402 | 0.0145 | -0.071 | 27.716
0.5 | 0.46 | 0.0147 | -0.072 | 31.294
1 | 0.518 | 0.01496 | -0.072 | 34.612
1.5 | 0.576 | 0.01525 | -0.073 | 37.746
2 | 0.633 | 0.01557 | -0.073 | 40.651
2.5 | 0.688 | 0.01592 | -0.074 | 43.205
3 | 0.744 | 0.01638 | -0.074 | 45.433
3.5 | 0.8 | 0.01686 | -0.074 | 47.492
4 | 0.856 | 0.01737 | -0.075 | 49.286
4.5 | 0.911 | 0.01795 | -0.075 | 50.741
5 | 0.965 | 0.0186 | -0.076 | 51.861
5.5 | 1.017 | 0.01884 | -0.076 | 54.001
6 | 1.069 | 0.01966 | -0.076 | 54.367
6.5 | 1.119 | 0.02054 | -0.077 | 54.469
7 | 1.167 | 0.02147 | -0.077 | 54.337
7.5 | 1.221 | 0.02734 | -0.078 | 44.653
8 | 1.264 | 0.02879 | -0.078 | 43.903
8.5 | 1.304 | 0.03037 | -0.079 | 42.945
9 | 1.34 | 0.0319 | -0.079 | 41.995
9.5 | 1.371 | 0.03356 | -0.079 | 40.846
10 | 1.189 | 0.0707 | -0.038 | 16.815
10.5 | 1.209 | 0.07596 | -0.036 | 15.923
11 | 1.227 | 0.08112 | -0.036 | 15.121
11.5 | 1.236 | 0.08627 | -0.035 | 14.327
12 | 1.24 | 0.09315 | -0.032 | 13.307
12.5 | 1.239 | 0.09981 | -0.033 | 12.417
13 | 1.234 | 0.10634 | -0.032 | 11.605
13.5 | 1.224 | 0.11503 | -0.032 | 10.641
14 | 1.209 | 0.12343 | -0.031 | 9.799
14.5 | 1.191 | 0.13251 | -0.032 | 8.987

## 10. Re 100k Mach 0.00 (2)
BIGFOIL.COM POLAR EXPORT
NACA63-514 a=0.6
NACA63-514 a=0.6 |  |  |  | Cl Max: | 1.3536 | at alpha= | 14.5 | deg
XFOIL ncrit=9 |  |  |  | L/D Max: | 50.5107 | at alpha= | 9 | deg
Re: | 100000 |  |  | Cd Min: | 0.24484 | at alpha= | 19.5 | deg
Mach: | 0 |  |  | Cl=0 at alpha= | -2.4912 | deg
|  |  |  | @ Cl=0.1, Cd= | 0.028633
|  |  |  | @ Cl=0.4, Cd= | 0.031632
|  |  |  | @ Cl=0.6, Cd= | 0.040094
alpha (deg) | Cl | Cd | Cm | Cl/Cd
-20 | -0.5893 | 0.23953 | 0.017 | -2.4602
-19.5 | -0.5553 | 0.22499 | 0.0163 | -2.4681
-19 | -0.5354 | 0.21861 | 0.0126 | -2.4491
-18.5 | -0.5189 | 0.2128 | 0.0078 | -2.4384
-18 | -0.5211 | 0.21297 | -0.0001 | -2.4468
-17.5 | -0.4865 | 0.19944 | -0.001 | -2.4393
-17 | -0.4651 | 0.1927 | -0.004 | -2.4136
-16.5 | -0.4599 | 0.18912 | -0.0105 | -2.4318
-16 | -0.4449 | 0.18091 | -0.0146 | -2.4592
-15.5 | -0.4164 | 0.1726 | -0.016 | -2.4125
-15 | -0.4062 | 0.16695 | -0.0211 | -2.4331
-14.5 | -0.4059 | 0.1609 | -0.0269 | -2.5227
-14 | -0.3712 | 0.15232 | -0.0274 | -2.437
-13.5 | -0.385 | 0.14873 | -0.0355 | -2.5886
-13 | -0.3495 | 0.13839 | -0.0358 | -2.5255
-12.5 | -0.3438 | 0.1328 | -0.0407 | -2.5889
-12 | -0.3268 | 0.12492 | -0.0434 | -2.6161
-11.5 | -0.3228 | 0.11935 | -0.0475 | -2.7047
-11 | -0.395 | 0.11992 | -0.048 | -3.2939
-10.5 | -0.3611 | 0.11402 | -0.0386 | -3.167
-10 | -0.3953 | 0.10734 | -0.0522 | -3.6827
-9.5 | -0.3746 | 0.09929 | -0.0611 | -3.7728
-9 | -0.3639 | 0.09096 | -0.0708 | -4.0007
-8.5 | -0.3263 | 0.08285 | -0.0745 | -3.9384
-8 | -0.2663 | 0.07678 | -0.0749 | -3.4684
-7.5 | -0.3994 | 0.05056 | -0.0941 | -7.8995
-7 | -0.3751 | 0.04174 | -0.0955 | -8.9866
-6.5 | -0.3505 | 0.03749 | -0.0924 | -9.3492
-6 | -0.3136 | 0.03427 | -0.0904 | -9.1509
-5.5 | -0.2403 | 0.03094 | -0.0941 | -7.7666
-5 | -0.2042 | 0.02958 | -0.0912 | -6.9033
-4.5 | -0.1617 | 0.02837 | -0.0895 | -5.6997
-4 | -0.0936 | 0.0267 | -0.0916 | -3.5056
-3.5 | -0.0736 | 0.02471 | -0.087 | -2.9786
-3 | -0.0413 | 0.02581 | -0.0824 | -1.6002
-2.5 | -0.0009 | 0.02667 | -0.0789 | -0.033746
-2 | 0.0505 | 0.02722 | -0.0764 | 1.8553
-1.5 | 0.0747 | 0.02798 | -0.0707 | 2.6698
-1 | 0.1018 | 0.02868 | -0.0659 | 3.5495
-0.5 | 0.1426 | 0.02919 | -0.0633 | 4.8852
0 | 0.1968 | 0.02945 | -0.0627 | 6.6825
0.5 | 0.2692 | 0.03047 | -0.068 | 8.8349
1.5 | 0.4178 | 0.03179 | -0.0794 | 13.1425
2 | 0.4487 | 0.03345 | -0.0777 | 13.4141
2.5 | 0.4808 | 0.03519 | -0.076 | 13.663
4 | 0.596 | 0.04007 | -0.0726 | 14.874
4.5 | 0.6602 | 0.04046 | -0.0734 | 16.3174
5 | 0.7134 | 0.04115 | -0.0731 | 17.3366
5.5 | 0.7569 | 0.04224 | -0.0719 | 17.919
6 | 0.8039 | 0.04299 | -0.0708 | 18.6997
6.5 | 0.8571 | 0.04303 | -0.0697 | 19.9187
7.5 | 1.0136 | 0.03685 | -0.0679 | 27.5061
8 | 1.1628 | 0.02765 | -0.0715 | 42.0542
8.5 | 1.2209 | 0.02497 | -0.0685 | 48.8947
9 | 1.2461 | 0.02467 | -0.0628 | 50.5107
9.5 | 1.2461 | 0.02599 | -0.0552 | 47.9454
10 | 1.2252 | 0.02968 | -0.0476 | 41.2803
10.5 | 1.1901 | 0.03588 | -0.0413 | 33.1689
11 | 1.1681 | 0.04216 | -0.0368 | 27.7064
11.5 | 1.1731 | 0.04671 | -0.0336 | 25.1145
12 | 1.2033 | 0.0498 | -0.0311 | 24.1627
12.5 | 1.2485 | 0.05268 | -0.0294 | 23.6997
13 | 1.3132 | 0.05625 | -0.0287 | 23.3458
13.5 | 1.326 | 0.06136 | -0.0266 | 21.6102
14 | 1.3443 | 0.0672 | -0.0252 | 20.0045
14.5 | 1.3536 | 0.07528 | -0.0244 | 17.9809
15 | 1.3196 | 0.08386 | -0.0236 | 15.7358
15.5 | 1.2796 | 0.09437 | -0.0248 | 13.5594
16 | 1.2352 | 0.10684 | -0.0285 | 11.5612
16.5 | 1.1911 | 0.12131 | -0.0347 | 9.8186
17 | 1.0298 | 0.16784 | -0.0657 | 6.1356
17.5 | 0.9479 | 0.2153 | -0.0953 | 4.4027
18 | 0.9734 | 0.22378 | -0.0965 | 4.3498
18.5 | 0.9757 | 0.23015 | -0.1028 | 4.2394
19 | 0.9944 | 0.23919 | -0.1057 | 4.1574
19.5 | 1.0008 | 0.24484 | -0.1114 | 4.0876

## 11. Re 100k Mach 0.10 (1)
BIGFOIL.COM POLAR EXPORT
NACA63-514 a=0.6
NACA63-514 a=0.6 |  |  |  | Cl Max: | 1.373 | at alpha= | 9.5 | deg
JavaFoil+Calcfoil stall+Eppler ext transition |  |  |  | L/D Max: | 54.277 | at alpha= | 6.5 | deg
Re: | 100000 |  |  | Cd Min: | 0.01319 | at alpha= | -2 | deg
Mach: | 0.1 |  |  | Cl=0 at alpha= | -3.4426 | deg
|  |  |  | @ Cl=0.1, Cd= | 0.013549
|  |  |  | @ Cl=0.4, Cd= | 0.014475
|  |  |  | @ Cl=0.6, Cd= | 0.015431
alpha (deg) | Cl | Cd | Cm | Cl/Cd
-19 | -0.561 | 0.28299 | -0.02 | -1.983
-18.5 | -0.579 | 0.25496 | -0.019 | -2.271
-18 | -0.597 | 0.25084 | -0.02 | -2.379
-17.5 | -0.613 | 0.22535 | -0.02 | -2.72
-17 | -0.628 | 0.21264 | -0.021 | -2.955
-16.5 | -0.642 | 0.20273 | -0.021 | -3.167
-16 | -0.654 | 0.19092 | -0.022 | -3.425
-15.5 | -0.664 | 0.17516 | -0.023 | -3.79
-15 | -0.671 | 0.16133 | -0.023 | -4.159
-14.5 | -0.676 | 0.15054 | -0.024 | -4.488
-14 | -0.677 | 0.13622 | -0.024 | -4.971
-13.5 | -0.675 | 0.13081 | -0.024 | -5.163
-13 | -0.67 | 0.12137 | -0.025 | -5.52
-12.5 | -0.661 | 0.1135 | -0.025 | -5.824
-12 | -0.648 | 0.10488 | -0.025 | -6.182
-11.5 | -0.632 | 0.09621 | -0.026 | -6.568
-11 | -0.612 | 0.08955 | -0.026 | -6.831
-10.5 | -0.588 | 0.08368 | -0.026 | -7.024
-10 | -0.56 | 0.08017 | -0.027 | -6.989
-9.5 | -0.53 | 0.07379 | -0.027 | -7.176
-9 | -0.496 | 0.06878 | -0.027 | -7.207
-8.5 | -0.458 | 0.06395 | -0.028 | -7.163
-8 | -0.418 | 0.06026 | -0.029 | -6.944
-7.5 | -0.377 | 0.05648 | -0.029 | -6.675
-7 | -0.334 | 0.0532 | -0.029 | -6.276
-6.5 | -0.29 | 0.04993 | -0.03 | -5.8
-6 | -0.244 | 0.04718 | -0.03 | -5.166
-5.5 | -0.197 | 0.04437 | -0.031 | -4.447
-5 | -0.15 | 0.04213 | -0.032 | -3.563
-4.5 | -0.102 | 0.04016 | -0.033 | -2.547
-4 | -0.067 | 0.01496 | -0.068 | -4.484
-3.5 | -0.007 | 0.01478 | -0.068 | -0.458
-3 | 0.054 | 0.01462 | -0.068 | 3.682
-2.5 | 0.115 | 0.0132 | -0.069 | 8.686
-2 | 0.176 | 0.01319 | -0.069 | 13.311
-1.5 | 0.237 | 0.01325 | -0.07 | 17.88
-1 | 0.298 | 0.01337 | -0.071 | 22.273
-0.5 | 0.359 | 0.0135 | -0.071 | 26.568
0 | 0.404 | 0.01457 | -0.072 | 27.72
0.5 | 0.462 | 0.0148 | -0.072 | 31.226
1 | 0.52 | 0.01502 | -0.073 | 34.638
1.5 | 0.578 | 0.01531 | -0.073 | 37.77
2 | 0.636 | 0.01563 | -0.073 | 40.677
2.5 | 0.691 | 0.01599 | -0.074 | 43.207
3 | 0.748 | 0.01646 | -0.074 | 45.416
3.5 | 0.804 | 0.01694 | -0.075 | 47.476
4 | 0.86 | 0.01747 | -0.075 | 49.239
4.5 | 0.915 | 0.01807 | -0.075 | 50.664
5 | 0.969 | 0.01875 | -0.076 | 51.676
5.5 | 1.022 | 0.01898 | -0.076 | 53.821
6 | 1.074 | 0.0198 | -0.077 | 54.223
6.5 | 1.123 | 0.02069 | -0.077 | 54.277
7 | 1.171 | 0.02172 | -0.077 | 53.929
7.5 | 1.225 | 0.02759 | -0.078 | 44.418
8 | 1.269 | 0.02909 | -0.079 | 43.61
8.5 | 1.308 | 0.03068 | -0.079 | 42.652
9 | 1.343 | 0.03229 | -0.079 | 41.598
9.5 | 1.373 | 0.03402 | -0.079 | 40.37
10 | 1.19 | 0.07117 | -0.037 | 16.722
10.5 | 1.21 | 0.07616 | -0.036 | 15.891
11 | 1.226 | 0.08134 | -0.036 | 15.075
11.5 | 1.233 | 0.08754 | -0.035 | 14.09
12 | 1.235 | 0.09522 | -0.034 | 12.975
12.5 | 1.232 | 0.10028 | -0.033 | 12.289
13 | 1.224 | 0.10838 | -0.032 | 11.289
13.5 | 1.21 | 0.11793 | -0.031 | 10.26
14 | 1.192 | 0.12747 | -0.031 | 9.348
14.5 | 1.169 | 0.1328 | -0.031 | 8.801

## 12. Re 100k Mach 0.10 (2)
BIGFOIL.COM POLAR EXPORT
NACA63-514 a=0.6
NACA63-514 a=0.6 |  |  |  | Cl Max: | 1.342 | at alpha= | 14.5 | deg
XFOIL ncrit=9 |  |  |  | L/D Max: | 50.0402 | at alpha= | 9 | deg
Re: | 100000 |  |  | Cd Min: | 0.24076 | at alpha= | -20 | deg
Mach: | 0.1 |  |  | Cl=0 at alpha= | -2.4594 | deg
|  |  |  | @ Cl=0.1, Cd= | 0.028736
|  |  |  | @ Cl=0.4, Cd= | 0.031906
|  |  |  | @ Cl=0.6, Cd= | 0.040474
alpha (deg) | Cl | Cd | Cm | Cl/Cd
-20 | -0.5914 | 0.24076 | 0.017 | -2.4564
-19.5 | -0.556 | 0.22558 | 0.0165 | -2.4648
-19 | -0.5361 | 0.21921 | 0.0127 | -2.4456
-18.5 | -0.5199 | 0.21353 | 0.0077 | -2.4348
-18 | -0.5227 | 0.21404 | -0.0003 | -2.4421
-17.5 | -0.486 | 0.19986 | -0.0009 | -2.4317
-17 | -0.4649 | 0.19319 | -0.0041 | -2.4064
-16.5 | -0.4611 | 0.19005 | -0.0108 | -2.4262
-16 | -0.4418 | 0.1809 | -0.0143 | -2.4422
-15.5 | -0.4153 | 0.17302 | -0.0161 | -2.4003
-15 | -0.4067 | 0.16767 | -0.0215 | -2.4256
-14.5 | -0.3978 | 0.16036 | -0.0262 | -2.4807
-14 | -0.3696 | 0.15272 | -0.0277 | -2.4201
-13.5 | -0.3854 | 0.14948 | -0.0362 | -2.5783
-13 | -0.3461 | 0.13875 | -0.0359 | -2.4944
-12.5 | -0.3444 | 0.13347 | -0.0415 | -2.5804
-12 | -0.3229 | 0.12534 | -0.0436 | -2.5762
-11.5 | -0.324 | 0.12008 | -0.0483 | -2.6982
-11 | -0.3621 | 0.11743 | -0.0466 | -3.0835
-10.5 | -0.3597 | 0.11482 | -0.0383 | -3.1327
-10 | -0.3748 | 0.10732 | -0.0495 | -3.4924
-9.5 | -0.3659 | 0.09937 | -0.0609 | -3.6822
-8.5 | -0.3101 | 0.08341 | -0.0734 | -3.7178
-8 | -0.2554 | 0.07719 | -0.0754 | -3.3087
-7.5 | -0.4211 | 0.05079 | -0.0928 | -8.291
-7 | -0.3716 | 0.04226 | -0.0969 | -8.7932
-6.5 | -0.3486 | 0.03796 | -0.0937 | -9.1834
-6 | -0.3147 | 0.03468 | -0.0912 | -9.0744
-5.5 | -0.2445 | 0.03136 | -0.0943 | -7.7966
-5 | -0.2035 | 0.02978 | -0.0922 | -6.8334
-4.5 | -0.1639 | 0.02861 | -0.0899 | -5.7288
-4 | -0.099 | 0.02703 | -0.0915 | -3.6626
-3.5 | -0.0714 | 0.02479 | -0.0881 | -2.8802
-3 | -0.041 | 0.02589 | -0.0831 | -1.5836
-2.5 | -0.0047 | 0.02679 | -0.0789 | -0.17544
-2 | 0.0532 | 0.02731 | -0.0772 | 1.948
-1.5 | 0.077 | 0.02808 | -0.0714 | 2.7422
-1 | 0.1026 | 0.02881 | -0.0664 | 3.5613
-0.5 | 0.1367 | 0.02943 | -0.0629 | 4.6449
0 | 0.2005 | 0.02955 | -0.0633 | 6.7851
0.5 | 0.265 | 0.03056 | -0.0672 | 8.6715
1 | 0.3347 | 0.03167 | -0.0742 | 10.5684
1.5 | 0.4179 | 0.03197 | -0.0794 | 13.0716
2 | 0.4528 | 0.0335 | -0.0781 | 13.5164
2.5 | 0.4842 | 0.03527 | -0.0763 | 13.7284
3.5 | 0.5554 | 0.03873 | -0.0735 | 14.3403
4.5 | 0.6362 | 0.04189 | -0.0715 | 15.1874
5 | 0.6794 | 0.04326 | -0.0706 | 15.705
5.5 | 0.7239 | 0.04448 | -0.0696 | 16.2747
6 | 0.7699 | 0.04549 | -0.0686 | 16.9246
6.5 | 0.8203 | 0.04597 | -0.0675 | 17.8442
7 | 0.9324 | 0.04117 | -0.0688 | 22.6476
8 | 1.1791 | 0.02685 | -0.0719 | 43.9143
8.5 | 1.2247 | 0.02505 | -0.0678 | 48.8902
9 | 1.246 | 0.0249 | -0.0615 | 50.0402
9.5 | 1.24 | 0.02674 | -0.0537 | 46.3725
10 | 1.2184 | 0.03068 | -0.0464 | 39.7132
10.5 | 1.1834 | 0.03707 | -0.0403 | 31.9234
11 | 1.1641 | 0.04325 | -0.0361 | 26.9156
11.5 | 1.172 | 0.04762 | -0.033 | 24.6115
12 | 1.2046 | 0.05065 | -0.0305 | 23.7828
12.5 | 1.2495 | 0.05368 | -0.0287 | 23.2768
13 | 1.3109 | 0.05753 | -0.0278 | 22.7864
13.5 | 1.3204 | 0.06302 | -0.0257 | 20.9521
14 | 1.3325 | 0.06931 | -0.0243 | 19.2252
14.5 | 1.342 | 0.07768 | -0.0237 | 17.276
15 | 1.3051 | 0.08664 | -0.0234 | 15.0635
15.5 | 1.263 | 0.09754 | -0.0254 | 12.9485
16 | 1.2183 | 0.11048 | -0.0299 | 11.0273
16.5 | 1.1719 | 0.12533 | -0.0373 | 9.3505
17 | 1.0329 | 0.16826 | -0.0656 | 6.1387
17.5 | 0.7321 | 0.20117 | -0.0822 | 3.6392
18 | 0.7462 | 0.20791 | -0.0843 | 3.5891
18.5 | 0.7408 | 0.21564 | -0.0893 | 3.4354
19 | 0.7764 | 0.22452 | -0.0884 | 3.458
19.5 | 0.7536 | 0.2304 | -0.096 | 3.2708

## 13. Re 100k Mach 0.25 (1)
BIGFOIL.COM POLAR EXPORT
NACA63-514 a=0.6
NACA63-514 a=0.6 |  |  |  | Cl Max: | 1.36 | at alpha= | 9 | deg
JavaFoil+Calcfoil stall+Eppler ext transition |  |  |  | L/D Max: | 53.362 | at alpha= | 6 | deg
Re: | 100000 |  |  | Cd Min: | 0.01335 | at alpha= | -2 | deg
Mach: | 0.25 |  |  | Cl=0 at alpha= | -3.4436 | deg
|  |  |  | @ Cl=0.1, Cd= | 0.013806
|  |  |  | @ Cl=0.4, Cd= | 0.014475
|  |  |  | @ Cl=0.6, Cd= | 0.015692
alpha (deg) | Cl | Cd | Cm | Cl/Cd
-17 | -0.302 | 0.38664 | -0.019 | -0.782
-16.5 | -0.354 | 0.321 | -0.018 | -1.103
-16 | -0.401 | 0.27199 | -0.018 | -1.474
-15.5 | -0.443 | 0.24369 | -0.019 | -1.82
-15 | -0.482 | 0.20176 | -0.021 | -2.388
-14.5 | -0.515 | 0.19279 | -0.021 | -2.672
-14 | -0.544 | 0.1687 | -0.023 | -3.222
-13.5 | -0.566 | 0.15144 | -0.024 | -3.739
-13 | -0.583 | 0.13881 | -0.024 | -4.199
-12.5 | -0.594 | 0.12875 | -0.025 | -4.611
-12 | -0.598 | 0.11736 | -0.025 | -5.093
-11.5 | -0.596 | 0.10811 | -0.026 | -5.509
-11 | -0.587 | 0.09847 | -0.027 | -5.963
-10.5 | -0.573 | 0.08995 | -0.027 | -6.368
-10 | -0.553 | 0.08394 | -0.027 | -6.585
-9.5 | -0.528 | 0.07835 | -0.028 | -6.734
-9 | -0.498 | 0.0721 | -0.028 | -6.905
-8.5 | -0.462 | 0.06699 | -0.029 | -6.903
-8 | -0.424 | 0.06252 | -0.028 | -6.784
-7.5 | -0.383 | 0.05772 | -0.029 | -6.642
-7 | -0.341 | 0.05393 | -0.029 | -6.314
-6.5 | -0.296 | 0.05089 | -0.03 | -5.814
-6 | -0.249 | 0.04791 | -0.031 | -5.206
-5.5 | -0.202 | 0.04506 | -0.031 | -4.484
-5 | -0.154 | 0.04252 | -0.033 | -3.619
-4.5 | -0.105 | 0.04042 | -0.033 | -2.597
-4 | -0.056 | 0.03824 | -0.036 | -1.455
-3.5 | -0.007 | 0.01497 | -0.07 | -0.464
-3 | 0.055 | 0.01482 | -0.07 | 3.732
-2.5 | 0.118 | 0.0134 | -0.071 | 8.788
-2 | 0.18 | 0.01335 | -0.071 | 13.512
-1.5 | 0.243 | 0.01342 | -0.072 | 18.147
-1 | 0.306 | 0.01355 | -0.072 | 22.581
-0.5 | 0.369 | 0.01369 | -0.073 | 26.923
0 | 0.414 | 0.01483 | -0.074 | 27.935
0.5 | 0.474 | 0.01504 | -0.074 | 31.51
1 | 0.534 | 0.01534 | -0.074 | 34.795
1.5 | 0.593 | 0.01565 | -0.075 | 37.899
2 | 0.652 | 0.016 | -0.075 | 40.769
2.5 | 0.709 | 0.01644 | -0.076 | 43.092
3 | 0.767 | 0.01691 | -0.076 | 45.355
3.5 | 0.825 | 0.01744 | -0.077 | 47.293
4 | 0.882 | 0.01802 | -0.077 | 48.939
4.5 | 0.938 | 0.01866 | -0.077 | 50.271
5 | 0.993 | 0.01939 | -0.078 | 51.191
5.5 | 1.047 | 0.01972 | -0.078 | 53.076
6 | 1.099 | 0.02059 | -0.079 | 53.362
6.5 | 1.149 | 0.02159 | -0.079 | 53.234
7 | 1.206 | 0.02758 | -0.08 | 43.716
7.5 | 1.25 | 0.0291 | -0.08 | 42.97
8 | 1.292 | 0.03076 | -0.081 | 42.016
8.5 | 1.33 | 0.03249 | -0.081 | 40.928
9 | 1.36 | 0.03421 | -0.081 | 39.759
9.5 | 1.179 | 0.06849 | -0.038 | 17.211
10 | 1.196 | 0.07362 | -0.037 | 16.248
10.5 | 1.208 | 0.08026 | -0.035 | 15.05
11 | 1.213 | 0.08639 | -0.034 | 14.041
11.5 | 1.206 | 0.09289 | -0.033 | 12.98
12 | 1.19 | 0.10085 | -0.032 | 11.795
12.5 | 1.164 | 0.11148 | -0.031 | 10.446
13 | 1.13 | 0.12092 | -0.032 | 9.349
13.5 | 1.087 | 0.13385 | -0.029 | 8.121
14 | 1.035 | 0.14417 | -0.027 | 7.181

## 14. Re 100k Mach 0.25 (2)
BIGFOIL.COM POLAR EXPORT
NACA63-514 a=0.6
NACA63-514 a=0.6 |  |  |  | Cl Max: | 1.2907 | at alpha= | 13 | deg
XFOIL ncrit=9 |  |  |  | L/D Max: | 43.9698 | at alpha= | 9 | deg
Re: | 100000 |  |  | Cd Min: | 0.23774 | at alpha= | -20 | deg
Mach: | 0.25 |  |  | Cl=0 at alpha= | -2.4469 | deg
|  |  |  | @ Cl=0.1, Cd= | 0.029303
|  |  |  | @ Cl=0.4, Cd= | 0.034593
|  |  |  | @ Cl=0.6, Cd= | 0.040499
alpha (deg) | Cl | Cd | Cm | Cl/Cd
-20 | -0.5859 | 0.23774 | 0.0202 | -2.4645
-19.5 | -0.5606 | 0.22904 | 0.0175 | -2.4476
-19 | -0.5407 | 0.22261 | 0.0132 | -2.4289
-18.5 | -0.5277 | 0.21859 | 0.0068 | -2.4141
-18 | -0.5201 | 0.21491 | 0.0005 | -2.4201
-17.5 | -0.4848 | 0.20247 | -0.0004 | -2.3944
-17 | -0.465 | 0.19596 | -0.0045 | -2.3729
-16.5 | -0.4681 | 0.19534 | -0.0125 | -2.3963
-16 | -0.4323 | 0.18232 | -0.0137 | -2.3711
-15.5 | -0.4107 | 0.17533 | -0.017 | -2.3424
-15 | -0.4116 | 0.17223 | -0.0242 | -2.3898
-14.5 | -0.3806 | 0.16152 | -0.0259 | -2.3564
-14 | -0.3622 | 0.15494 | -0.0296 | -2.3377
-13.5 | -0.3858 | 0.15338 | -0.0394 | -2.5153
-13 | -0.331 | 0.14071 | -0.0375 | -2.3524
-12.5 | -0.3468 | 0.13724 | -0.0459 | -2.527
-12 | -0.3054 | 0.12748 | -0.0451 | -2.3957
-11.5 | -0.3314 | 0.12474 | -0.0503 | -2.6567
-11 | -0.3487 | 0.12151 | -0.0435 | -2.8697
-10.5 | -0.3415 | 0.11753 | -0.04 | -2.9056
-10 | -0.3179 | 0.1092 | -0.0483 | -2.9112
-9.5 | -0.2987 | 0.10095 | -0.0574 | -2.9589
-9 | -0.2754 | 0.09274 | -0.0669 | -2.9696
-8.5 | -0.2463 | 0.08574 | -0.0726 | -2.8726
-8 | -0.2187 | 0.07909 | -0.0786 | -2.7652
-7.5 | -0.3613 | 0.05497 | -0.0999 | -6.5727
-7 | -0.3811 | 0.04719 | -0.0977 | -8.0759
-6.5 | -0.3344 | 0.04042 | -0.1006 | -8.2731
-6 | -0.3107 | 0.03679 | -0.0968 | -8.4452
-5.5 | -0.2779 | 0.03451 | -0.0935 | -8.0527
-5 | -0.2215 | 0.03155 | -0.094 | -7.0206
-4.5 | -0.1627 | 0.02972 | -0.0942 | -5.4744
-4 | -0.1263 | 0.02875 | -0.0909 | -4.393
-3.5 | -0.0839 | 0.0277 | -0.0889 | -3.0289
-3 | -0.0326 | 0.02624 | -0.0877 | -1.2424
-2.5 | -0.0029 | 0.02732 | -0.0824 | -0.10615
-2 | 0.0244 | 0.02828 | -0.0764 | 0.8628
-1.5 | 0.0592 | 0.02907 | -0.0719 | 2.0365
-1 | 0.1152 | 0.02939 | -0.0697 | 3.9197
-0.5 | 0.1386 | 0.03016 | -0.0646 | 4.5955
0 | 0.1687 | 0.03097 | -0.0608 | 5.4472
0.5 | 0.2272 | 0.03174 | -0.0621 | 7.1582
1 | 0.3433 | 0.03224 | -0.0747 | 10.6483
1.5 | 0.381 | 0.03376 | -0.0753 | 11.2855
2 | 0.4193 | 0.03544 | -0.0747 | 11.8313
2.5 | 0.4581 | 0.03719 | -0.0738 | 12.3178
3 | 0.5002 | 0.03885 | -0.0732 | 12.8752
3.5 | 0.5669 | 0.03956 | -0.0744 | 14.3301
4 | 0.6138 | 0.04089 | -0.0737 | 15.011
5 | 0.6975 | 0.04391 | -0.0713 | 15.8848
5.5 | 0.7442 | 0.04506 | -0.0702 | 16.5158
6 | 0.763 | 0.04781 | -0.0675 | 15.959
6.5 | 0.8095 | 0.04874 | -0.0661 | 16.6085
7 | 0.87 | 0.04824 | -0.0647 | 18.0348
7.5 | 1.0146 | 0.03945 | -0.065 | 25.7186
8 | 1.066 | 0.03773 | -0.0614 | 28.2534
8.5 | 1.2088 | 0.02755 | -0.0607 | 43.8766
9 | 1.225 | 0.02786 | -0.0542 | 43.9698
9.5 | 1.2147 | 0.03077 | -0.0473 | 39.4768
10 | 1.1856 | 0.03624 | -0.0409 | 32.7152
10.5 | 1.1565 | 0.04303 | -0.0364 | 26.8766
11 | 1.1511 | 0.04853 | -0.0329 | 23.7193
11.5 | 1.173 | 0.05223 | -0.0299 | 22.4584
12 | 1.2122 | 0.0554 | -0.0273 | 21.8809
12.5 | 1.2507 | 0.05963 | -0.0252 | 20.9743
13 | 1.2907 | 0.0652 | -0.0237 | 19.796
13.5 | 1.2736 | 0.07296 | -0.0225 | 17.4561
14 | 1.2494 | 0.08231 | -0.0229 | 15.1792
14.5 | 1.213 | 0.09378 | -0.0255 | 12.9345
15 | 1.1652 | 0.10809 | -0.0314 | 10.7799
15.5 | 1.1075 | 0.12643 | -0.0418 | 8.7598
16 | 1.0518 | 0.14847 | -0.0557 | 7.0843
16.5 | 0.9594 | 0.19528 | -0.085 | 4.9129
17 | 0.9874 | 0.21497 | -0.0889 | 4.5932
17.5 | 0.9605 | 0.22198 | -0.1012 | 4.327
18 | 0.9935 | 0.23152 | -0.1014 | 4.2912

## 15. Re 100k Mach 0.50 (1)
BIGFOIL.COM POLAR EXPORT
NACA63-514 a=0.6
NACA63-514 a=0.6 |  |  |  | Cl Max: | 1.332 | at alpha= | 7.5 | deg
JavaFoil+Calcfoil stall+Eppler ext transition |  |  |  | L/D Max: | 48.237 | at alpha= | 5.5 | deg
Re: | 100000 |  |  | Cd Min: | 0.01423 | at alpha= | -2 | deg
Mach: | 0.5 |  |  | Cl=0 at alpha= | -3.4429 | deg
|  |  |  | @ Cl=0.1, Cd= | 0.015614
|  |  |  | @ Cl=0.4, Cd= | 0.014604
|  |  |  | @ Cl=0.6, Cd= | 0.016919
alpha (deg) | Cl | Cd | Cm | Cl/Cd
-20 | -0.924 | 0.3358 | -0.036 | -2.751
-19.5 | -0.896 | 0.34053 | -0.036 | -2.633
-19 | -0.869 | 0.32041 | -0.036 | -2.713
-18.5 | -0.841 | 0.32916 | -0.036 | -2.556
-18 | -0.812 | 0.3154 | -0.035 | -2.574
-17.5 | -0.784 | 0.31441 | -0.035 | -2.495
-17 | -0.757 | 0.30652 | -0.035 | -2.47
-16.5 | -0.73 | 0.3043 | -0.035 | -2.397
-16 | -0.702 | 0.2987 | -0.036 | -2.35
-15.5 | -0.673 | 0.26485 | -0.034 | -2.54
-15 | -0.645 | 0.25474 | -0.034 | -2.532
-14.5 | -0.617 | 0.26421 | -0.034 | -2.336
-14 | -0.59 | 0.26035 | -0.034 | -2.265
-13.5 | -0.562 | 0.25662 | -0.035 | -2.19
-13 | -0.533 | 0.22092 | -0.033 | -2.414
-12.5 | -0.505 | 0.22759 | -0.032 | -2.22
-12 | -0.478 | 0.21109 | -0.033 | -2.262
-11.5 | -0.45 | 0.1947 | -0.033 | -2.31
-11 | -0.422 | 0.19047 | -0.033 | -2.215
-10.5 | -0.394 | 0.1875 | -0.033 | -2.102
-10 | -0.366 | 0.18042 | -0.03 | -2.026
-9.5 | -0.338 | 0.17552 | -0.03 | -1.924
-9 | -0.31 | 0.15755 | -0.03 | -1.967
-8.5 | -0.282 | 0.1543 | -0.03 | -1.828
-8 | -0.331 | 0.09706 | -0.028 | -3.41
-7.5 | -0.371 | 0.07534 | -0.03 | -4.928
-7 | -0.351 | 0.06452 | -0.031 | -5.438
-6.5 | -0.315 | 0.05699 | -0.031 | -5.522
-6 | -0.27 | 0.05276 | -0.032 | -5.108
-5.5 | -0.221 | 0.04853 | -0.033 | -4.545
-5 | -0.169 | 0.04519 | -0.034 | -3.745
-4.5 | -0.116 | 0.0424 | -0.035 | -2.736
-4 | -0.062 | 0.04027 | -0.037 | -1.529
-3.5 | -0.008 | 0.01589 | -0.077 | -0.487
-3 | 0.062 | 0.01568 | -0.078 | 3.931
-2.5 | 0.131 | 0.01556 | -0.079 | 8.448
-2 | 0.202 | 0.01423 | -0.079 | 14.159
-1.5 | 0.272 | 0.01431 | -0.08 | 19.02
-1 | 0.342 | 0.01443 | -0.081 | 23.707
-0.5 | 0.412 | 0.01464 | -0.081 | 28.157
0 | 0.46 | 0.01614 | -0.082 | 28.531
0.5 | 0.527 | 0.01646 | -0.082 | 31.997
1 | 0.593 | 0.01687 | -0.083 | 35.139
1.5 | 0.659 | 0.01733 | -0.083 | 38.015
2 | 0.724 | 0.01784 | -0.084 | 40.617
2.5 | 0.785 | 0.0184 | -0.084 | 42.681
3 | 0.85 | 0.01909 | -0.084 | 44.494
3.5 | 0.913 | 0.01982 | -0.085 | 46.076
4 | 0.976 | 0.02068 | -0.085 | 47.214
4.5 | 1.038 | 0.0216 | -0.086 | 48.025
5 | 1.095 | 0.0231 | -0.086 | 47.428
5.5 | 1.153 | 0.0239 | -0.086 | 48.237
6 | 1.207 | 0.02521 | -0.087 | 47.851
6.5 | 1.263 | 0.03227 | -0.088 | 39.138
7 | 1.303 | 0.0348 | -0.088 | 37.434
7.5 | 1.332 | 0.03714 | -0.089 | 35.868
8 | 1.15 | 0.06237 | -0.041 | 18.445
8.5 | 1.14 | 0.07093 | -0.038 | 16.073
9 | 1.06 | 0.0828 | -0.034 | 12.798
9.5 | 0.707 | 0.14383 | -0.033 | 4.917
10 | 0.734 | 0.15781 | -0.033 | 4.649
10.5 | 0.761 | 0.17243 | -0.038 | 4.414
11 | 0.787 | 0.19444 | -0.038 | 4.049
11.5 | 0.814 | 0.19905 | -0.04 | 4.089
12 | 0.841 | 0.20803 | -0.044 | 4.044
12.5 | 0.867 | 0.21305 | -0.044 | 4.072

## 16. Re 100k Mach 0.50 (2)
BIGFOIL.COM POLAR EXPORT
NACA63-514 a=0.6
NACA63-514 a=0.6 |  |  |  | Cl Max: | 1.1493 | at alpha= | 11.5 | deg
XFOIL ncrit=9 |  |  |  | L/D Max: | 22.7629 | at alpha= | 9.5 | deg
Re: | 100000 |  |  | Cd Min: | 0.29274 | at alpha= | 20 | deg
Mach: | 0.5 |  |  | Cl=0 at alpha= | -1.8571 | deg
|  |  |  | @ Cl=0.1, Cd= | 0.034602
|  |  |  | @ Cl=0.4, Cd= | 0.04196
|  |  |  | @ Cl=0.6, Cd= | 0.05094
alpha (deg) | Cl | Cd | Cm | Cl/Cd
-20 | -0.6157 | 0.25527 | 0.0265 | -2.412
-19.5 | -0.5926 | 0.24838 | 0.0203 | -2.3859
-19 | -0.5812 | 0.24804 | 0.0117 | -2.3432
-18.5 | -0.545 | 0.23219 | 0.009 | -2.3472
-18 | -0.5183 | 0.22381 | 0.0044 | -2.3158
-17.5 | -0.4951 | 0.21666 | -0.0013 | -2.2851
-17 | -0.4932 | 0.21813 | -0.0106 | -2.261
-16.5 | -0.4466 | 0.20066 | -0.0118 | -2.2257
-16 | -0.4225 | 0.19322 | -0.017 | -2.1866
-15.5 | -0.4201 | 0.1922 | -0.0258 | -2.1857
-15 | -0.376 | 0.17764 | -0.0278 | -2.1166
-14.5 | -0.3563 | 0.17134 | -0.0337 | -2.0795
-14 | -0.3414 | 0.1645 | -0.0401 | -2.0754
-13.5 | -0.3081 | 0.1554 | -0.0431 | -1.9826
-13 | -0.319 | 0.15403 | -0.0509 | -2.071
-12.5 | -0.2807 | 0.14329 | -0.0498 | -1.959
-12 | -0.3092 | 0.14346 | -0.0461 | -2.1553
-11.5 | -0.3094 | 0.13815 | -0.047 | -2.2396
-11 | -0.2808 | 0.13051 | -0.0553 | -2.1516
-10.5 | -0.2401 | 0.1211 | -0.0618 | -1.9827
-10 | -0.2112 | 0.11267 | -0.071 | -1.8745
-9.5 | -0.1971 | 0.10564 | -0.0798 | -1.8658
-9 | -0.1698 | 0.09834 | -0.0865 | -1.7267
-8.5 | -0.1384 | 0.09082 | -0.0935 | -1.5239
-8 | -0.1405 | 0.07831 | -0.1042 | -1.7942
-7.5 | -0.1649 | 0.06714 | -0.1136 | -2.4561
-7 | -0.2149 | 0.05844 | -0.1194 | -3.6773
-6.5 | -0.2841 | 0.05405 | -0.1153 | -5.2562
-6 | -0.2811 | 0.04828 | -0.1143 | -5.8223
-5.5 | -0.2843 | 0.04447 | -0.1092 | -6.3931
-5 | -0.27 | 0.04081 | -0.1044 | -6.616
-4.5 | -0.2449 | 0.03792 | -0.0998 | -6.4583
-4 | -0.2011 | 0.03562 | -0.097 | -5.6457
-3.5 | -0.1222 | 0.0332 | -0.0984 | -3.6807
-3 | -0.091 | 0.03241 | -0.0932 | -2.8078
-2.5 | -0.0543 | 0.03144 | -0.0896 | -1.7271
-2 | -0.0178 | 0.03114 | -0.0849 | -0.57161
-1.5 | 0.0445 | 0.03219 | -0.081 | 1.3824
-1 | 0.0675 | 0.03332 | -0.0737 | 2.0258
-0.5 | 0.0925 | 0.03441 | -0.067 | 2.6882
0 | 0.128 | 0.03532 | -0.0627 | 3.624
0.5 | 0.1728 | 0.03619 | -0.0601 | 4.7748
1 | 0.2337 | 0.03687 | -0.0596 | 6.3385
1.5 | 0.3156 | 0.0386 | -0.0677 | 8.1762
2 | 0.3677 | 0.04054 | -0.0702 | 9.0701
2.5 | 0.4148 | 0.04261 | -0.0708 | 9.7348
3 | 0.4603 | 0.04474 | -0.0706 | 10.2883
3.5 | 0.5058 | 0.04686 | -0.0701 | 10.7939
4 | 0.5525 | 0.04894 | -0.0694 | 11.2893
4.5 | 0.6007 | 0.05097 | -0.0687 | 11.7854
5 | 0.6518 | 0.05285 | -0.0679 | 12.333
5.5 | 0.708 | 0.05439 | -0.0671 | 13.0171
6 | 0.726 | 0.05785 | -0.0648 | 12.5497
6.5 | 0.7854 | 0.05885 | -0.0633 | 13.3458
7 | 0.8191 | 0.06127 | -0.061 | 13.3687
7.5 | 0.8996 | 0.05965 | -0.0582 | 15.0813
8 | 0.9497 | 0.05969 | -0.0546 | 15.9105
8.5 | 1.0339 | 0.05512 | -0.0488 | 18.7573
9.5 | 1.1427 | 0.0502 | -0.0352 | 22.7629
10 | 1.1266 | 0.05716 | -0.0324 | 19.7096
10.5 | 1.1268 | 0.06347 | -0.0299 | 17.7533
11 | 1.143 | 0.06901 | -0.0271 | 16.5628
11.5 | 1.1493 | 0.07644 | -0.0262 | 15.0353
12 | 1.1361 | 0.08659 | -0.028 | 13.1205
12.5 | 1.113 | 0.09847 | -0.0321 | 11.3029
13 | 1.0669 | 0.1151 | -0.0416 | 9.2693
13.5 | 1.0177 | 0.13497 | -0.0546 | 7.5402
14 | 0.9845 | 0.15527 | -0.0677 | 6.3406
14.5 | 0.9745 | 0.17149 | -0.0775 | 5.6825
15 | 0.9754 | 0.18529 | -0.0856 | 5.2642
15.5 | 0.9822 | 0.19781 | -0.0929 | 4.9654
16 | 0.9945 | 0.20973 | -0.0993 | 4.7418
17 | 1.0322 | 0.23996 | -0.1125 | 4.3016
17.5 | 1.0358 | 0.24832 | -0.1212 | 4.1712
18 | 1.0543 | 0.25661 | -0.1264 | 4.1086
18.5 | 1.0704 | 0.26596 | -0.1326 | 4.0247
19 | 1.0917 | 0.27476 | -0.1376 | 3.9733
19.5 | 1.1159 | 0.28581 | -0.1417 | 3.9043
20 | 1.1307 | 0.29274 | -0.1488 | 3.8625

## 17. Re 250k Mach 0.00 (1)
BIGFOIL.COM POLAR EXPORT
NACA63-514 a=0.6
NACA63-514 a=0.6 |  |  |  | Cl Max: | 1.455 | at alpha= | 11.5 | deg
JavaFoil+Calcfoil stall+Eppler ext transition |  |  |  | L/D Max: | 83.125 | at alpha= | 6 | deg
Re: | 250000 |  |  | Cd Min: | 0.00939 | at alpha= | -2 | deg
Mach: | 0 |  |  | Cl=0 at alpha= | -3.4426 | deg
|  |  |  | @ Cl=0.1, Cd= | 0.0098277
|  |  |  | @ Cl=0.4, Cd= | 0.009757
|  |  |  | @ Cl=0.6, Cd= | 0.010431
alpha (deg) | Cl | Cd | Cm | Cl/Cd
-19.5 | -0.593 | 0.23436 | -0.022 | -2.529
-19 | -0.608 | 0.22054 | -0.022 | -2.759
-18.5 | -0.624 | 0.20555 | -0.023 | -3.034
-18 | -0.638 | 0.19493 | -0.023 | -3.273
-17.5 | -0.651 | 0.18522 | -0.023 | -3.517
-17 | -0.663 | 0.17217 | -0.024 | -3.852
-16.5 | -0.674 | 0.16326 | -0.024 | -4.126
-16 | -0.682 | 0.14923 | -0.024 | -4.572
-15.5 | -0.689 | 0.14394 | -0.025 | -4.785
-15 | -0.693 | 0.13334 | -0.025 | -5.197
-14.5 | -0.694 | 0.12569 | -0.025 | -5.524
-14 | -0.693 | 0.11618 | -0.025 | -5.963
-13.5 | -0.688 | 0.11078 | -0.026 | -6.212
-13 | -0.68 | 0.10278 | -0.026 | -6.619
-12.5 | -0.669 | 0.09597 | -0.026 | -6.973
-12 | -0.654 | 0.09068 | -0.026 | -7.217
-11.5 | -0.636 | 0.08321 | -0.026 | -7.645
-11 | -0.615 | 0.07769 | -0.027 | -7.911
-10.5 | -0.589 | 0.07392 | -0.027 | -7.973
-10 | -0.561 | 0.0698 | -0.027 | -8.036
-9.5 | -0.53 | 0.06565 | -0.028 | -8.066
-9 | -0.495 | 0.0613 | -0.028 | -8.08
-8.5 | -0.457 | 0.05734 | -0.029 | -7.975
-8 | -0.418 | 0.05387 | -0.03 | -7.751
-7.5 | -0.376 | 0.05056 | -0.031 | -7.439
-7 | -0.333 | 0.04775 | -0.031 | -6.972
-6.5 | -0.289 | 0.04485 | -0.033 | -6.444
-6 | -0.243 | 0.04237 | -0.033 | -5.739
-5.5 | -0.244 | 0.0122 | -0.069 | -20.002
-5 | -0.186 | 0.01199 | -0.069 | -15.483
-4.5 | -0.126 | 0.01173 | -0.07 | -10.779
-4 | -0.067 | 0.01152 | -0.07 | -5.793
-3.5 | -0.007 | 0.01132 | -0.071 | -0.595
-3 | 0.054 | 0.0112 | -0.071 | 4.785
-2.5 | 0.114 | 0.00941 | -0.072 | 12.127
-2 | 0.175 | 0.00939 | -0.072 | 18.613
-1.5 | 0.236 | 0.00943 | -0.073 | 25.002
-1 | 0.296 | 0.00953 | -0.073 | 31.097
-0.5 | 0.357 | 0.00941 | -0.073 | 37.932
0 | 0.414 | 0.00987 | -0.074 | 41.895
0.5 | 0.472 | 0.01003 | -0.074 | 47.117
1 | 0.531 | 0.01021 | -0.074 | 52.039
1.5 | 0.59 | 0.01039 | -0.075 | 56.741
2 | 0.648 | 0.01063 | -0.075 | 60.977
2.5 | 0.703 | 0.01089 | -0.076 | 64.564
3 | 0.761 | 0.01119 | -0.076 | 67.962
3.5 | 0.818 | 0.0115 | -0.076 | 71.085
4 | 0.874 | 0.01185 | -0.077 | 73.749
4.5 | 0.93 | 0.01224 | -0.077 | 75.959
5 | 0.984 | 0.01269 | -0.077 | 77.546
5.5 | 1.037 | 0.01253 | -0.078 | 82.765
6 | 1.089 | 0.0131 | -0.078 | 83.125
6.5 | 1.139 | 0.01373 | -0.078 | 82.957
7 | 1.188 | 0.01442 | -0.079 | 82.36
7.5 | 1.228 | 0.02223 | -0.079 | 55.221
8 | 1.271 | 0.02349 | -0.079 | 54.108
8.5 | 1.312 | 0.02483 | -0.079 | 52.823
9 | 1.347 | 0.02613 | -0.079 | 51.556
9.5 | 1.379 | 0.02766 | -0.08 | 49.856
10 | 1.406 | 0.02939 | -0.08 | 47.844
10.5 | 1.429 | 0.0312 | -0.08 | 45.799
11 | 1.447 | 0.03291 | -0.08 | 43.969
11.5 | 1.455 | 0.03483 | -0.081 | 41.761
12 | 1.244 | 0.08426 | -0.04 | 14.761
12.5 | 1.243 | 0.0889 | -0.04 | 13.988
13 | 1.239 | 0.09594 | -0.041 | 12.911
13.5 | 1.228 | 0.10274 | -0.039 | 11.949
14 | 1.212 | 0.10928 | -0.038 | 11.093
14.5 | 1.193 | 0.11515 | -0.038 | 10.363
15 | 1.17 | 0.12336 | -0.036 | 9.485
15.5 | 1.144 | 0.13079 | -0.036 | 8.749
16 | 1.116 | 0.13993 | -0.036 | 7.975
16.5 | 1.085 | 0.14806 | -0.035 | 7.325

## 18. Re 250k Mach 0.00 (2)
BIGFOIL.COM POLAR EXPORT
NACA63-514 a=0.6
NACA63-514 a=0.6 |  |  |  | Cl Max: | 1.349 | at alpha= | 16 | deg
XFOIL ncrit=9 |  |  |  | L/D Max: | 90.093 | at alpha= | 7 | deg
Re: | 250000 |  |  | Cd Min: | 0.24252 | at alpha= | 20 | deg
Mach: | 0 |  |  | Cl=0 at alpha= | -3.5768 | deg
|  |  |  | @ Cl=0.1, Cd= | 0.012609
|  |  |  | @ Cl=0.4, Cd= | 0.012379
|  |  |  | @ Cl=0.6, Cd= | 0.012007
alpha (deg) | Cl | Cd | Cm | Cl/Cd
-20 | -0.5761 | 0.22981 | 0.0233 | -2.5069
-19.5 | -0.558 | 0.22347 | 0.019 | -2.497
-19 | -0.5459 | 0.21716 | 0.0127 | -2.5138
-18.5 | -0.5307 | 0.20956 | 0.0081 | -2.5324
-18 | -0.5069 | 0.20287 | 0.0059 | -2.4986
-17.5 | -0.4883 | 0.19658 | 0.0021 | -2.484
-17 | -0.4759 | 0.18968 | -0.0037 | -2.509
-16.5 | -0.4675 | 0.18171 | -0.0093 | -2.5728
-16 | -0.4413 | 0.175 | -0.0109 | -2.5217
-15.5 | -0.4232 | 0.16846 | -0.0145 | -2.5122
-15 | -0.4224 | 0.16103 | -0.0222 | -2.6231
-14.5 | -0.4083 | 0.15198 | -0.026 | -2.6865
-14 | -0.3808 | 0.14605 | -0.0277 | -2.6073
-13.5 | -0.3684 | 0.13858 | -0.0329 | -2.6584
-12.5 | -0.3404 | 0.12177 | -0.0449 | -2.7954
-12 | -0.3186 | 0.11318 | -0.0537 | -2.815
-11.5 | -0.3349 | 0.10068 | -0.0638 | -3.3264
-11 | -0.3086 | 0.09692 | -0.0621 | -3.1841
-10.5 | -0.302 | 0.09079 | -0.0643 | -3.3264
-8.5 | -0.4655 | 0.0372 | -0.0892 | -12.5134
-8 | -0.4338 | 0.03127 | -0.0882 | -13.8727
-7.5 | -0.3946 | 0.02616 | -0.0877 | -15.0841
-7 | -0.348 | 0.02325 | -0.0868 | -14.9677
-6.5 | -0.2966 | 0.02139 | -0.0867 | -13.8663
-6 | -0.2459 | 0.01976 | -0.0858 | -12.4443
-5.5 | -0.1945 | 0.01794 | -0.0855 | -10.8417
-5 | -0.1438 | 0.01684 | -0.0847 | -8.5392
-4.5 | -0.0922 | 0.01573 | -0.0845 | -5.8614
-4 | -0.0402 | 0.01471 | -0.0841 | -2.7328
-3.5 | 0.0073 | 0.01276 | -0.0843 | 0.5721
-3 | 0.061 | 0.01251 | -0.0836 | 4.8761
-2.5 | 0.1162 | 0.01265 | -0.0835 | 9.1858
-2 | 0.1711 | 0.01264 | -0.0829 | 13.5364
-1.5 | 0.2258 | 0.0127 | -0.0826 | 17.7795
-1 | 0.2811 | 0.01257 | -0.0821 | 22.3628
-0.5 | 0.3364 | 0.01256 | -0.0821 | 26.7834
0 | 0.3928 | 0.01238 | -0.0819 | 31.7286
0.5 | 0.4475 | 0.01237 | -0.0819 | 36.1762
1 | 0.5031 | 0.01223 | -0.0815 | 41.1365
2 | 0.6029 | 0.012 | -0.0786 | 50.2417
2.5 | 0.6827 | 0.01178 | -0.0833 | 57.9542
3 | 0.7374 | 0.01201 | -0.0837 | 61.3988
3.5 | 0.7936 | 0.01215 | -0.084 | 65.3169
4 | 0.85 | 0.01221 | -0.0841 | 69.6151
4.5 | 0.9044 | 0.01234 | -0.0841 | 73.2901
5 | 0.9588 | 0.01246 | -0.0839 | 76.9502
5.5 | 1.0133 | 0.01238 | -0.0835 | 81.8498
6 | 1.0655 | 0.01248 | -0.0829 | 85.3766
6.5 | 1.1158 | 0.01261 | -0.0819 | 88.4853
7 | 1.1622 | 0.0129 | -0.0803 | 90.093
7.5 | 1.2052 | 0.01341 | -0.0784 | 89.8732
8 | 1.2399 | 0.01425 | -0.0753 | 87.0105
8.5 | 1.2539 | 0.01586 | -0.0694 | 79.0605
9.5 | 1.2238 | 0.02261 | -0.0535 | 54.1265
10 | 1.2131 | 0.02701 | -0.0484 | 44.913
10.5 | 1.2083 | 0.03147 | -0.0444 | 38.3953
11 | 1.2121 | 0.03554 | -0.0414 | 34.1052
11.5 | 1.2173 | 0.03972 | -0.039 | 30.647
12 | 1.2221 | 0.04417 | -0.0369 | 27.6681
12.5 | 1.2367 | 0.04797 | -0.0354 | 25.7807
13 | 1.2498 | 0.05201 | -0.034 | 24.03
13.5 | 1.268 | 0.05569 | -0.0324 | 22.7689
14 | 1.2864 | 0.05949 | -0.0315 | 21.6238
14.5 | 1.3141 | 0.06275 | -0.0297 | 20.9418
15 | 1.3243 | 0.0677 | -0.0295 | 19.5613
15.5 | 1.3362 | 0.07275 | -0.0294 | 18.367
16 | 1.349 | 0.07782 | -0.0294 | 17.3349
16.5 | 1.3481 | 0.08528 | -0.03 | 15.8079
17 | 1.3313 | 0.09467 | -0.0325 | 14.0625
17.5 | 1.3109 | 0.10534 | -0.0363 | 12.4445
18 | 1.2833 | 0.11791 | -0.042 | 10.8837
18.5 | 1.2452 | 0.13355 | -0.0506 | 9.3238
19 | 1.1894 | 0.15504 | -0.0643 | 7.6716
19.5 | 1.1064 | 0.18866 | -0.0868 | 5.8645
20 | 1.0274 | 0.24252 | -0.1135 | 4.2364

## 19. Re 250k Mach 0.10 (1)
BIGFOIL.COM POLAR EXPORT
NACA63-514 a=0.6
NACA63-514 a=0.6 |  |  |  | Cl Max: | 1.451 | at alpha= | 11.5 | deg
JavaFoil+Calcfoil stall+Eppler ext transition |  |  |  | L/D Max: | 82.803 | at alpha= | 6 | deg
Re: | 250000 |  |  | Cd Min: | 0.00913 | at alpha= | -0.5 | deg
Mach: | 0.1 |  |  | Cl=0 at alpha= | -3.4426 | deg
|  |  |  | @ Cl=0.1, Cd= | 0.00988
|  |  |  | @ Cl=0.4, Cd= | 0.0096937
|  |  |  | @ Cl=0.6, Cd= | 0.010488
alpha (deg) | Cl | Cd | Cm | Cl/Cd
-19 | -0.562 | 0.22487 | -0.022 | -2.497
-18.5 | -0.58 | 0.2118 | -0.022 | -2.737
-18 | -0.597 | 0.20261 | -0.023 | -2.948
-17.5 | -0.614 | 0.1884 | -0.023 | -3.257
-17 | -0.629 | 0.18093 | -0.023 | -3.477
-16.5 | -0.643 | 0.17039 | -0.024 | -3.772
-16 | -0.655 | 0.15945 | -0.024 | -4.106
-15.5 | -0.665 | 0.14707 | -0.025 | -4.519
-15 | -0.672 | 0.13923 | -0.025 | -4.825
-14.5 | -0.676 | 0.12711 | -0.025 | -5.32
-14 | -0.678 | 0.11971 | -0.026 | -5.662
-13.5 | -0.676 | 0.11172 | -0.026 | -6.05
-13 | -0.671 | 0.10551 | -0.026 | -6.356
-12.5 | -0.662 | 0.0971 | -0.026 | -6.814
-12 | -0.649 | 0.09086 | -0.027 | -7.142
-11.5 | -0.632 | 0.08413 | -0.027 | -7.516
-11 | -0.612 | 0.07913 | -0.027 | -7.736
-10.5 | -0.588 | 0.074 | -0.027 | -7.945
-10 | -0.56 | 0.07028 | -0.027 | -7.974
-9.5 | -0.53 | 0.06604 | -0.028 | -8.023
-9 | -0.496 | 0.06162 | -0.028 | -8.049
-8.5 | -0.458 | 0.05791 | -0.029 | -7.916
-8 | -0.419 | 0.05403 | -0.029 | -7.75
-7.5 | -0.377 | 0.05071 | -0.03 | -7.441
-7 | -0.334 | 0.04789 | -0.03 | -6.977
-6.5 | -0.29 | 0.04493 | -0.033 | -6.458
-6 | -0.244 | 0.04246 | -0.033 | -5.751
-5.5 | -0.245 | 0.01232 | -0.069 | -19.903
-5 | -0.186 | 0.012 | -0.07 | -15.534
-4.5 | -0.127 | 0.01178 | -0.07 | -10.782
-4 | -0.067 | 0.01154 | -0.071 | -5.815
-3.5 | -0.007 | 0.01133 | -0.071 | -0.597
-3 | 0.054 | 0.01126 | -0.072 | 4.783
-2.5 | 0.115 | 0.00943 | -0.072 | 12.159
-2 | 0.176 | 0.0094 | -0.073 | 18.674
-1.5 | 0.237 | 0.00945 | -0.073 | 25.086
-1 | 0.298 | 0.00961 | -0.074 | 30.994
-0.5 | 0.359 | 0.00913 | -0.074 | 39.272
0 | 0.415 | 0.0099 | -0.074 | 41.944
0.5 | 0.475 | 0.01006 | -0.074 | 47.159
1 | 0.534 | 0.01024 | -0.075 | 52.088
1.5 | 0.592 | 0.01046 | -0.075 | 56.604
2 | 0.651 | 0.01067 | -0.075 | 61.013
2.5 | 0.707 | 0.01094 | -0.076 | 64.56
3 | 0.764 | 0.01125 | -0.076 | 67.925
3.5 | 0.821 | 0.01156 | -0.077 | 71.022
4 | 0.878 | 0.01193 | -0.077 | 73.62
4.5 | 0.934 | 0.01231 | -0.077 | 75.833
5 | 0.988 | 0.01277 | -0.078 | 77.39
5.5 | 1.041 | 0.01264 | -0.078 | 82.425
6 | 1.094 | 0.01321 | -0.078 | 82.803
6.5 | 1.144 | 0.01385 | -0.079 | 82.617
7 | 1.192 | 0.0146 | -0.079 | 81.677
7.5 | 1.232 | 0.02245 | -0.079 | 54.902
8 | 1.276 | 0.02376 | -0.079 | 53.699
8.5 | 1.316 | 0.0251 | -0.08 | 52.433
9 | 1.351 | 0.02648 | -0.08 | 51.025
9.5 | 1.382 | 0.02802 | -0.08 | 49.31
10 | 1.408 | 0.02978 | -0.08 | 47.276
10.5 | 1.429 | 0.0316 | -0.081 | 45.232
11 | 1.445 | 0.03343 | -0.081 | 43.231
11.5 | 1.451 | 0.03533 | -0.081 | 41.055
12 | 1.242 | 0.08442 | -0.043 | 14.716
12.5 | 1.238 | 0.08983 | -0.042 | 13.78
13 | 1.227 | 0.09709 | -0.039 | 12.637
13.5 | 1.212 | 0.10427 | -0.037 | 11.628
14 | 1.194 | 0.11185 | -0.037 | 10.673
14.5 | 1.171 | 0.11677 | -0.036 | 10.026
15 | 1.144 | 0.12628 | -0.037 | 9.059
15.5 | 1.113 | 0.13511 | -0.035 | 8.238
16 | 1.08 | 0.14163 | -0.034 | 7.623
16.5 | 1.044 | 0.14996 | -0.032 | 6.959

## 20. Re 250k Mach 0.10 (2)
BIGFOIL.COM POLAR EXPORT
NACA63-514 a=0.6
NACA63-514 a=0.6 |  |  |  | Cl Max: | 1.3414 | at alpha= | 16 | deg
XFOIL ncrit=9 |  |  |  | L/D Max: | 89.7694 | at alpha= | 7 | deg
Re: | 250000 |  |  | Cd Min: | 0.24404 | at alpha= | 20 | deg
Mach: | 0.1 |  |  | Cl=0 at alpha= | -3.5793 | deg
|  |  |  | @ Cl=0.1, Cd= | 0.012641
|  |  |  | @ Cl=0.4, Cd= | 0.012439
|  |  |  | @ Cl=0.6, Cd= | 0.012105
alpha (deg) | Cl | Cd | Cm | Cl/Cd
-20 | -0.5773 | 0.23051 | 0.0236 | -2.5044
-19.5 | -0.559 | 0.22412 | 0.0192 | -2.4942
-19 | -0.547 | 0.21787 | 0.0128 | -2.5107
-18.5 | -0.5305 | 0.21013 | 0.0084 | -2.5246
-18 | -0.5071 | 0.20347 | 0.006 | -2.4923
-17.5 | -0.4883 | 0.19713 | 0.0021 | -2.477
-17 | -0.4764 | 0.19026 | -0.0039 | -2.5039
-16.5 | -0.4659 | 0.18223 | -0.0091 | -2.5567
-16 | -0.4404 | 0.17554 | -0.0109 | -2.5088
-15.5 | -0.4222 | 0.16894 | -0.0146 | -2.4991
-15 | -0.4216 | 0.16158 | -0.0224 | -2.6092
-14.5 | -0.4051 | 0.15257 | -0.0259 | -2.6552
-14 | -0.3785 | 0.14654 | -0.0279 | -2.5829
-13.5 | -0.3669 | 0.13897 | -0.0335 | -2.6401
-13 | -0.3773 | 0.12815 | -0.0442 | -2.9442
-12.5 | -0.3346 | 0.12224 | -0.0456 | -2.7372
-12 | -0.3177 | 0.11331 | -0.055 | -2.8038
-11.5 | -0.33 | 0.10177 | -0.0634 | -3.2426
-11 | -0.3042 | 0.09783 | -0.0619 | -3.1095
-10.5 | -0.298 | 0.09156 | -0.0642 | -3.2547
-9.5 | -0.3237 | 0.07246 | -0.0756 | -4.4673
-9 | -0.3559 | 0.06064 | -0.0855 | -5.8691
-8.5 | -0.4646 | 0.03784 | -0.0901 | -12.278
-8 | -0.4336 | 0.03191 | -0.0891 | -13.5882
-7.5 | -0.396 | 0.02676 | -0.0884 | -14.7982
-7 | -0.3495 | 0.02364 | -0.0877 | -14.7843
-6.5 | -0.2983 | 0.02166 | -0.0874 | -13.7719
-6 | -0.2474 | 0.01998 | -0.0864 | -12.3824
-5.5 | -0.1954 | 0.01815 | -0.0861 | -10.7658
-5 | -0.1448 | 0.01697 | -0.0853 | -8.5327
-4.5 | -0.0928 | 0.01583 | -0.0851 | -5.8623
-4 | -0.0403 | 0.01488 | -0.0845 | -2.7083
-3.5 | 0.0076 | 0.01287 | -0.0848 | 0.59052
-3 | 0.0611 | 0.01255 | -0.0841 | 4.8685
-2.5 | 0.1165 | 0.01268 | -0.0839 | 9.1877
-2 | 0.1719 | 0.01268 | -0.0833 | 13.5568
-1.5 | 0.2269 | 0.01274 | -0.083 | 17.81
-1 | 0.2826 | 0.01261 | -0.0825 | 22.4108
-0.5 | 0.3382 | 0.01262 | -0.0825 | 26.7987
0 | 0.3951 | 0.01244 | -0.0823 | 31.7605
0.5 | 0.4501 | 0.01243 | -0.0823 | 36.2108
1 | 0.5054 | 0.01234 | -0.082 | 40.9562
1.5 | 0.5586 | 0.0122 | -0.0812 | 45.7869
2 | 0.6065 | 0.01209 | -0.0791 | 50.1654
2.5 | 0.6866 | 0.01182 | -0.0836 | 58.088
3 | 0.7414 | 0.01207 | -0.084 | 61.425
3.5 | 0.7974 | 0.01224 | -0.0843 | 65.1471
4 | 0.8552 | 0.01226 | -0.0845 | 69.7553
4.5 | 0.9099 | 0.01239 | -0.0844 | 73.4383
5 | 0.9646 | 0.01251 | -0.0842 | 77.1063
5.5 | 1.0197 | 0.01244 | -0.0838 | 81.9695
6 | 1.0711 | 0.01258 | -0.083 | 85.1431
6.5 | 1.122 | 0.0127 | -0.082 | 88.3465
7 | 1.1679 | 0.01301 | -0.0802 | 89.7694
7.5 | 1.2106 | 0.01355 | -0.0782 | 89.3432
8 | 1.2439 | 0.01444 | -0.0747 | 86.1427
8.5 | 1.2517 | 0.01618 | -0.0678 | 77.3609
9 | 1.2352 | 0.01925 | -0.0589 | 64.1662
9.5 | 1.2201 | 0.02336 | -0.0524 | 52.2303
10 | 1.209 | 0.02791 | -0.0474 | 43.3178
10.5 | 1.2055 | 0.03236 | -0.0436 | 37.2528
11 | 1.2089 | 0.03655 | -0.0407 | 33.0752
11.5 | 1.2147 | 0.04077 | -0.0383 | 29.794
12 | 1.218 | 0.04546 | -0.0362 | 26.7928
12.5 | 1.2344 | 0.04918 | -0.0348 | 25.0996
13 | 1.2479 | 0.05326 | -0.0334 | 23.4303
13.5 | 1.2669 | 0.05697 | -0.0319 | 22.238
14 | 1.2854 | 0.06086 | -0.0309 | 21.1206
14.5 | 1.3109 | 0.06445 | -0.0293 | 20.3398
15 | 1.3205 | 0.06967 | -0.0291 | 18.9536
15.5 | 1.3304 | 0.07512 | -0.0291 | 17.7103
16 | 1.3414 | 0.08061 | -0.0292 | 16.6406
16.5 | 1.3328 | 0.08918 | -0.0305 | 14.9451
17 | 1.3118 | 0.09957 | -0.0339 | 13.1747
17.5 | 1.2864 | 0.11145 | -0.0388 | 11.5424
18 | 1.2532 | 0.1256 | -0.046 | 9.9777
18.5 | 1.2102 | 0.14322 | -0.0566 | 8.4499
19 | 1.1526 | 0.16679 | -0.0724 | 6.9105
20 | 1.0299 | 0.24404 | -0.1147 | 4.2202

## 21. Re 250k Mach 0.25 (1)
BIGFOIL.COM POLAR EXPORT
NACA63-514 a=0.6
NACA63-514 a=0.6 |  |  |  | Cl Max: | 1.422 | at alpha= | 10.5 | deg
JavaFoil+Calcfoil stall+Eppler ext transition |  |  |  | L/D Max: | 81.146 | at alpha= | 6 | deg
Re: | 250000 |  |  | Cd Min: | 0.00919 | at alpha= | -1.5 | deg
Mach: | 0.25 |  |  | Cl=0 at alpha= | -3.4436 | deg
|  |  |  | @ Cl=0.1, Cd= | 0.010086
|  |  |  | @ Cl=0.4, Cd= | 0.0099829
|  |  |  | @ Cl=0.6, Cd= | 0.010682
alpha (deg) | Cl | Cd | Cm | Cl/Cd
-17 | -0.303 | 0.25808 | -0.021 | -1.172
-16.5 | -0.354 | 0.23739 | -0.021 | -1.493
-16 | -0.401 | 0.20795 | -0.02 | -1.929
-15.5 | -0.444 | 0.19255 | -0.021 | -2.305
-15 | -0.482 | 0.16815 | -0.024 | -2.868
-14.5 | -0.516 | 0.15715 | -0.024 | -3.281
-14 | -0.544 | 0.13687 | -0.025 | -3.975
-13.5 | -0.567 | 0.12501 | -0.026 | -4.534
-13 | -0.583 | 0.12074 | -0.026 | -4.832
-12.5 | -0.594 | 0.10741 | -0.027 | -5.532
-12 | -0.598 | 0.10116 | -0.027 | -5.913
-11.5 | -0.596 | 0.09165 | -0.027 | -6.503
-11 | -0.588 | 0.08413 | -0.028 | -6.985
-10.5 | -0.573 | 0.07904 | -0.028 | -7.252
-10 | -0.553 | 0.07256 | -0.028 | -7.62
-9.5 | -0.528 | 0.06824 | -0.028 | -7.735
-9 | -0.498 | 0.06371 | -0.029 | -7.817
-8.5 | -0.463 | 0.0591 | -0.029 | -7.828
-8 | -0.424 | 0.05572 | -0.03 | -7.616
-7.5 | -0.384 | 0.0518 | -0.031 | -7.406
-7 | -0.341 | 0.04857 | -0.032 | -7.02
-6.5 | -0.296 | 0.04559 | -0.033 | -6.498
-6 | -0.25 | 0.04294 | -0.034 | -5.82
-5.5 | -0.203 | 0.04027 | -0.036 | -5.034
-5 | -0.191 | 0.01225 | -0.071 | -15.609
-4.5 | -0.13 | 0.01193 | -0.072 | -10.923
-4 | -0.069 | 0.01174 | -0.072 | -5.865
-3.5 | -0.007 | 0.01155 | -0.073 | -0.602
-3 | 0.055 | 0.01135 | -0.074 | 4.871
-2.5 | 0.118 | 0.00958 | -0.074 | 12.295
-2 | 0.18 | 0.0092 | -0.074 | 19.61
-1.5 | 0.243 | 0.00919 | -0.075 | 26.496
-1 | 0.306 | 0.00974 | -0.075 | 31.431
-0.5 | 0.369 | 0.00985 | -0.075 | 37.41
0 | 0.425 | 0.01009 | -0.076 | 42.137
0.5 | 0.486 | 0.01027 | -0.076 | 47.332
1 | 0.547 | 0.01047 | -0.077 | 52.221
1.5 | 0.607 | 0.01071 | -0.077 | 56.691
2 | 0.667 | 0.01094 | -0.077 | 60.955
2.5 | 0.724 | 0.01124 | -0.078 | 64.405
3 | 0.783 | 0.01157 | -0.078 | 67.654
3.5 | 0.841 | 0.01192 | -0.078 | 70.599
4 | 0.9 | 0.01231 | -0.079 | 73.07
4.5 | 0.956 | 0.01276 | -0.079 | 74.965
5 | 1.012 | 0.01325 | -0.08 | 76.381
5.5 | 1.066 | 0.01318 | -0.08 | 80.925
6 | 1.119 | 0.0138 | -0.08 | 81.146
6.5 | 1.17 | 0.01453 | -0.081 | 80.53
7 | 1.212 | 0.02238 | -0.081 | 54.166
7.5 | 1.257 | 0.02377 | -0.081 | 52.886
8 | 1.3 | 0.02518 | -0.081 | 51.604
8.5 | 1.337 | 0.02666 | -0.081 | 50.158
9 | 1.368 | 0.02828 | -0.082 | 48.38
9.5 | 1.393 | 0.03013 | -0.082 | 46.239
10 | 1.412 | 0.03218 | -0.082 | 43.867
10.5 | 1.422 | 0.03406 | -0.082 | 41.76
11 | 1.219 | 0.07706 | -0.044 | 15.824
11.5 | 1.209 | 0.08299 | -0.039 | 14.563
12 | 1.192 | 0.09077 | -0.038 | 13.132
12.5 | 1.166 | 0.09843 | -0.037 | 11.848
13 | 1.132 | 0.10396 | -0.037 | 10.89
13.5 | 1.088 | 0.11372 | -0.033 | 9.565
14 | 1.036 | 0.12427 | -0.032 | 8.337
14.5 | 0.977 | 0.13759 | -0.031 | 7.098
15 | 0.91 | 0.14631 | -0.03 | 6.22
15.5 | 0.838 | 0.1555 | -0.029 | 5.386

## 22. Re 250k Mach 0.25 (2)
BIGFOIL.COM POLAR EXPORT
NACA63-514 a=0.6
NACA63-514 a=0.6 |  |  |  | Cl Max: | 1.2871 | at alpha= | 14.5 | deg
XFOIL ncrit=9 |  |  |  | L/D Max: | 87.6737 | at alpha= | 7 | deg
Re: | 250000 |  |  | Cd Min: | 0.24577 | at alpha= | 19.5 | deg
Mach: | 0.25 |  |  | Cl=0 at alpha= | -3.5985 | deg
|  |  |  | @ Cl=0.1, Cd= | 0.012877
|  |  |  | @ Cl=0.4, Cd= | 0.012886
|  |  |  | @ Cl=0.6, Cd= | 0.012557
alpha (deg) | Cl | Cd | Cm | Cl/Cd
-20 | -0.5843 | 0.23446 | 0.0248 | -2.4921
-19.5 | -0.5651 | 0.22775 | 0.0201 | -2.4812
-19 | -0.5537 | 0.22193 | 0.0131 | -2.4949
-18.5 | -0.5311 | 0.21336 | 0.0098 | -2.4892
-18 | -0.509 | 0.2068 | 0.0066 | -2.4613
-17.5 | -0.4894 | 0.20017 | 0.0024 | -2.4449
-17 | -0.4791 | 0.19359 | -0.0046 | -2.4748
-16.5 | -0.4594 | 0.18507 | -0.0083 | -2.4823
-16 | -0.4362 | 0.1784 | -0.0111 | -2.4451
-15.5 | -0.4174 | 0.17148 | -0.0153 | -2.4341
-15 | -0.4175 | 0.1645 | -0.024 | -2.538
-14.5 | -0.3905 | 0.15547 | -0.0261 | -2.5117
-14 | -0.3668 | 0.14897 | -0.0295 | -2.4622
-13.5 | -0.3639 | 0.14117 | -0.038 | -2.5777
-13 | -0.3494 | 0.1311 | -0.0452 | -2.6651
-12.5 | -0.3082 | 0.1244 | -0.0493 | -2.4775
-12 | -0.3135 | 0.11591 | -0.0586 | -2.7047
-11.5 | -0.3075 | 0.10695 | -0.0612 | -2.8752
-11 | -0.2847 | 0.1022 | -0.0607 | -2.7857
-10.5 | -0.2848 | 0.09481 | -0.0653 | -3.0039
-10 | -0.3029 | 0.08397 | -0.0726 | -3.6072
-9.5 | -0.2802 | 0.07998 | -0.0715 | -3.5034
-9 | -0.2901 | 0.07103 | -0.0777 | -4.0842
-8.5 | -0.4104 | 0.04779 | -0.0943 | -8.5876
-8 | -0.4244 | 0.03693 | -0.0938 | -11.492
-7.5 | -0.3993 | 0.03034 | -0.0926 | -13.1608
-7 | -0.3563 | 0.02608 | -0.0921 | -13.6618
-6.5 | -0.3077 | 0.02326 | -0.091 | -13.2287
-6 | -0.2546 | 0.02128 | -0.0905 | -11.9643
-5.5 | -0.2006 | 0.0196 | -0.0895 | -10.2347
-5 | -0.1489 | 0.01773 | -0.0888 | -8.3982
-4.5 | -0.0954 | 0.01657 | -0.088 | -5.7574
-4 | -0.042 | 0.01549 | -0.0875 | -2.7114
-3.5 | 0.0103 | 0.01392 | -0.0873 | 0.73994
-3 | 0.0617 | 0.01287 | -0.0869 | 4.7941
-2.5 | 0.1191 | 0.01288 | -0.0864 | 9.2469
-2 | 0.176 | 0.01304 | -0.0859 | 13.4969
-1.5 | 0.2336 | 0.013 | -0.0854 | 17.9692
-1 | 0.2898 | 0.01304 | -0.085 | 22.2239
-0.5 | 0.3483 | 0.01285 | -0.0847 | 27.1051
0 | 0.4055 | 0.01289 | -0.0848 | 31.4585
0.5 | 0.4645 | 0.01268 | -0.0845 | 36.6325
1 | 0.5202 | 0.01271 | -0.0843 | 40.9284
1.5 | 0.5757 | 0.01265 | -0.0837 | 45.5099
2 | 0.6282 | 0.01245 | -0.082 | 50.4578
2.5 | 0.6943 | 0.01235 | -0.0833 | 56.2186
3 | 0.7631 | 0.01243 | -0.0858 | 61.3918
3.5 | 0.8214 | 0.01257 | -0.0861 | 65.3461
4 | 0.8781 | 0.01278 | -0.086 | 68.7089
4.5 | 0.9353 | 0.01292 | -0.0858 | 72.3916
5 | 0.9925 | 0.01304 | -0.0855 | 76.112
5.5 | 1.0491 | 0.01296 | -0.0847 | 80.9491
6 | 1.1039 | 0.01309 | -0.0838 | 84.3316
6.5 | 1.1536 | 0.01325 | -0.082 | 87.0642
7 | 1.1985 | 0.01367 | -0.0795 | 87.6737
7.5 | 1.2364 | 0.01438 | -0.0761 | 85.9805
8 | 1.2541 | 0.01571 | -0.0699 | 79.8281
8.5 | 1.24 | 0.01838 | -0.0605 | 67.4646
9 | 1.22 | 0.02259 | -0.0531 | 54.0062
9.5 | 1.2033 | 0.02749 | -0.0475 | 43.7723
10 | 1.1928 | 0.03254 | -0.0433 | 36.6564
10.5 | 1.1885 | 0.03753 | -0.04 | 31.668
11 | 1.1916 | 0.04226 | -0.0376 | 28.1969
11.5 | 1.2018 | 0.04665 | -0.0357 | 25.7621
12 | 1.2092 | 0.05142 | -0.0338 | 23.5161
12.5 | 1.2255 | 0.05563 | -0.0325 | 22.0295
13 | 1.2438 | 0.05964 | -0.0304 | 20.8551
13.5 | 1.2611 | 0.06415 | -0.0295 | 19.6586
14 | 1.2775 | 0.0689 | -0.0285 | 18.5414
14.5 | 1.2871 | 0.07501 | -0.0278 | 17.159
15 | 1.283 | 0.08286 | -0.0289 | 15.4839
15.5 | 1.274 | 0.0918 | -0.031 | 13.878
16 | 1.2596 | 0.10188 | -0.0343 | 12.3636
16.5 | 1.2423 | 0.11282 | -0.039 | 11.0113
17 | 1.2162 | 0.12594 | -0.0457 | 9.657
17.5 | 1.1822 | 0.14185 | -0.0554 | 8.3342
18 | 1.0395 | 0.19462 | -0.0899 | 5.3412
18.5 | 1.0349 | 0.20918 | -0.0978 | 4.9474
19 | 1.0332 | 0.23205 | -0.1059 | 4.4525
19.5 | 1.0269 | 0.24577 | -0.1179 | 4.1783

## 23. Re 250k Mach 0.50 (1)
BIGFOIL.COM POLAR EXPORT
NACA63-514 a=0.6
NACA63-514 a=0.6 |  |  |  | Cl Max: | 1.354 | at alpha= | 8 | deg
JavaFoil+Calcfoil stall+Eppler ext transition |  |  |  | L/D Max: | 71.074 | at alpha= | 5.5 | deg
Re: | 250000 |  |  | Cd Min: | 0.01016 | at alpha= | -2 | deg
Mach: | 0.5 |  |  | Cl=0 at alpha= | -3.4429 | deg
|  |  |  | @ Cl=0.1, Cd= | 0.012005
|  |  |  | @ Cl=0.4, Cd= | 0.010456
|  |  |  | @ Cl=0.6, Cd= | 0.011529
alpha (deg) | Cl | Cd | Cm | Cl/Cd
-20 | -0.924 | 0.26395 | -0.036 | -3.5
-19.5 | -0.896 | 0.25232 | -0.036 | -3.553
-19 | -0.869 | 0.2472 | -0.036 | -3.516
-18.5 | -0.842 | 0.24378 | -0.036 | -3.453
-18 | -0.812 | 0.23902 | -0.035 | -3.397
-17.5 | -0.785 | 0.23441 | -0.035 | -3.347
-17 | -0.757 | 0.23055 | -0.035 | -3.284
-16.5 | -0.73 | 0.22963 | -0.035 | -3.177
-16 | -0.702 | 0.22444 | -0.036 | -3.128
-15.5 | -0.673 | 0.201 | -0.034 | -3.348
-15 | -0.645 | 0.19337 | -0.034 | -3.336
-14.5 | -0.617 | 0.19545 | -0.034 | -3.158
-14 | -0.59 | 0.1916 | -0.034 | -3.078
-13.5 | -0.562 | 0.18787 | -0.035 | -2.991
-13 | -0.533 | 0.16807 | -0.033 | -3.174
-12.5 | -0.505 | 0.16727 | -0.032 | -3.02
-12 | -0.478 | 0.15658 | -0.033 | -3.05
-11.5 | -0.45 | 0.15011 | -0.033 | -2.996
-11 | -0.422 | 0.14624 | -0.033 | -2.885
-10.5 | -0.394 | 0.14338 | -0.034 | -2.749
-10 | -0.366 | 0.13307 | -0.031 | -2.747
-9.5 | -0.338 | 0.13016 | -0.031 | -2.595
-9 | -0.31 | 0.12059 | -0.031 | -2.57
-8.5 | -0.282 | 0.11331 | -0.031 | -2.489
-8 | -0.331 | 0.07782 | -0.03 | -4.255
-7.5 | -0.371 | 0.06334 | -0.031 | -5.862
-7 | -0.351 | 0.05516 | -0.033 | -6.362
-6.5 | -0.315 | 0.05008 | -0.033 | -6.286
-6 | -0.27 | 0.04641 | -0.034 | -5.811
-5.5 | -0.221 | 0.04313 | -0.036 | -5.119
-5 | -0.17 | 0.04009 | -0.038 | -4.228
-4.5 | -0.144 | 0.01287 | -0.079 | -11.208
-4 | -0.076 | 0.01262 | -0.08 | -6.062
-3.5 | -0.008 | 0.01235 | -0.08 | -0.626
-3 | 0.062 | 0.01211 | -0.081 | 5.091
-2.5 | 0.131 | 0.01192 | -0.081 | 11.025
-2 | 0.202 | 0.01016 | -0.082 | 19.827
-1.5 | 0.272 | 0.01021 | -0.082 | 26.673
-1 | 0.342 | 0.01034 | -0.083 | 33.108
-0.5 | 0.412 | 0.01048 | -0.083 | 39.331
0 | 0.47 | 0.01101 | -0.084 | 42.727
0.5 | 0.538 | 0.01127 | -0.084 | 47.741
1 | 0.605 | 0.01155 | -0.085 | 52.388
1.5 | 0.672 | 0.01188 | -0.085 | 56.559
2 | 0.738 | 0.01226 | -0.085 | 60.214
2.5 | 0.8 | 0.01267 | -0.086 | 63.136
3 | 0.865 | 0.01315 | -0.086 | 65.813
3.5 | 0.93 | 0.01368 | -0.087 | 67.978
4 | 0.994 | 0.01424 | -0.087 | 69.786
4.5 | 1.056 | 0.0149 | -0.088 | 70.833
5 | 1.114 | 0.01588 | -0.088 | 70.162
5.5 | 1.172 | 0.0165 | -0.088 | 71.074
6 | 1.227 | 0.01741 | -0.089 | 70.437
6.5 | 1.269 | 0.02642 | -0.089 | 48.039
7 | 1.309 | 0.02861 | -0.089 | 45.761
7.5 | 1.339 | 0.03075 | -0.089 | 43.55
8 | 1.354 | 0.03339 | -0.089 | 40.538
8.5 | 1.143 | 0.06214 | -0.045 | 18.398
9 | 1.06 | 0.07159 | -0.036 | 14.809
9.5 | 0.707 | 0.11358 | -0.033 | 6.227
10 | 0.734 | 0.11987 | -0.034 | 6.121
10.5 | 0.761 | 0.13233 | -0.039 | 5.751
11 | 0.787 | 0.1413 | -0.038 | 5.572
11.5 | 0.814 | 0.15176 | -0.041 | 5.364
12 | 0.841 | 0.16035 | -0.044 | 5.247
12.5 | 0.868 | 0.16483 | -0.044 | 5.263
13 | 0.894 | 0.1774 | -0.046 | 5.04

## 24. Re 250k Mach 0.50 (2)
BIGFOIL.COM POLAR EXPORT
NACA63-514 a=0.6
NACA63-514 a=0.6 |  |  |  | Cl Max: | 1.257 | at alpha= | 7.5 | deg
XFOIL ncrit=9 |  |  |  | L/D Max: | 74.0037 | at alpha= | 6 | deg
Re: | 250000 |  |  | Cd Min: | 0.25469 | at alpha= | -20 | deg
Mach: | 0.5 |  |  | Cl=0 at alpha= | -3.5892 | deg
|  |  |  | @ Cl=0.1, Cd= | 0.014906
|  |  |  | @ Cl=0.4, Cd= | 0.014668
|  |  |  | @ Cl=0.6, Cd= | 0.014825
alpha (deg) | Cl | Cd | Cm | Cl/Cd
-20 | -0.6235 | 0.25469 | 0.0297 | -2.4481
-19.5 | -0.6049 | 0.24843 | 0.0221 | -2.4349
-19 | -0.5759 | 0.23806 | 0.0184 | -2.4191
-18.5 | -0.5503 | 0.23016 | 0.0136 | -2.3909
-18 | -0.5256 | 0.22226 | 0.0082 | -2.3648
-17.5 | -0.5045 | 0.21472 | 0.0012 | -2.3496
-17 | -0.4818 | 0.20606 | -0.0047 | -2.3382
-16.5 | -0.4527 | 0.19793 | -0.0087 | -2.2872
-16 | -0.4273 | 0.18997 | -0.0145 | -2.2493
-15.5 | -0.4126 | 0.18312 | -0.0238 | -2.2532
-15 | -0.3815 | 0.17292 | -0.0286 | -2.2062
-14.5 | -0.3469 | 0.16511 | -0.0348 | -2.101
-14 | -0.332 | 0.15791 | -0.0452 | -2.1025
-13.5 | -0.3129 | 0.14899 | -0.0485 | -2.1001
-13 | -0.2866 | 0.14203 | -0.0493 | -2.0179
-12.5 | -0.2793 | 0.1357 | -0.0542 | -2.0582
-12 | -0.2775 | 0.12783 | -0.0593 | -2.1709
-11.5 | -0.2443 | 0.12065 | -0.0596 | -2.0249
-11 | -0.2314 | 0.11404 | -0.0628 | -2.0291
-10.5 | -0.2375 | 0.1056 | -0.0701 | -2.2491
-10 | -0.2086 | 0.09969 | -0.0698 | -2.0925
-9.5 | -0.2169 | 0.09226 | -0.078 | -2.351
-9 | -0.215 | 0.08337 | -0.0823 | -2.5789
-8.5 | -0.2266 | 0.06831 | -0.091 | -3.3172
-8 | -0.2263 | 0.0599 | -0.0951 | -3.778
-7.5 | -0.25 | 0.0492 | -0.1043 | -5.0813
-7 | -0.2846 | 0.04147 | -0.1084 | -6.8628
-6.5 | -0.2897 | 0.03476 | -0.1083 | -8.3343
-6 | -0.2657 | 0.0293 | -0.1076 | -9.0683
-5.5 | -0.2228 | 0.02516 | -0.1054 | -8.8553
-5 | -0.167 | 0.02222 | -0.104 | -7.5158
-4.5 | -0.1092 | 0.01979 | -0.1021 | -5.5179
-4 | -0.0488 | 0.0184 | -0.1007 | -2.6522
-3.5 | 0.0106 | 0.01703 | -0.0992 | 0.62243
-3 | 0.0701 | 0.01573 | -0.0985 | 4.4565
-2.5 | 0.1256 | 0.0142 | -0.0978 | 8.8451
-2 | 0.1913 | 0.01424 | -0.0967 | 13.434
-1.5 | 0.254 | 0.01459 | -0.0956 | 17.4092
-1 | 0.3217 | 0.01448 | -0.0949 | 22.2169
-0.5 | 0.3832 | 0.01465 | -0.0942 | 26.157
0 | 0.4474 | 0.01472 | -0.0939 | 30.394
0.5 | 0.5149 | 0.01456 | -0.0937 | 35.364
1 | 0.5762 | 0.01481 | -0.0932 | 38.9061
1.5 | 0.6395 | 0.01485 | -0.0925 | 43.064
2 | 0.7044 | 0.01477 | -0.0918 | 47.6913
2.5 | 0.7571 | 0.01499 | -0.0891 | 50.507
3 | 0.8328 | 0.01499 | -0.0902 | 55.557
3.5 | 0.9068 | 0.01504 | -0.0912 | 60.2926
4 | 0.9718 | 0.01532 | -0.0906 | 63.4334
4.5 | 1.0342 | 0.01569 | -0.0893 | 65.9146
5 | 1.0995 | 0.01589 | -0.0878 | 69.1945
5.5 | 1.1518 | 0.0162 | -0.0843 | 71.0988
6 | 1.2107 | 0.01636 | -0.0812 | 74.0037
6.5 | 1.237 | 0.01697 | -0.0737 | 72.8933
7 | 1.2519 | 0.01836 | -0.0657 | 68.1863
7.5 | 1.257 | 0.0209 | -0.0583 | 60.1435
8 | 1.2395 | 0.02532 | -0.0509 | 48.9534
8.5 | 1.2101 | 0.03137 | -0.0448 | 38.5751
9 | 1.1833 | 0.03826 | -0.0406 | 30.9279
9.5 | 1.1675 | 0.04522 | -0.038 | 25.8182
10 | 1.1596 | 0.05212 | -0.0362 | 22.2487
10.5 | 1.1611 | 0.05853 | -0.0347 | 19.8377
11 | 1.1682 | 0.06461 | -0.0332 | 18.0808
11.5 | 1.1815 | 0.07044 | -0.0316 | 16.7731
12 | 1.1886 | 0.07725 | -0.0309 | 15.3864
12.5 | 1.1848 | 0.08622 | -0.0319 | 13.7416

## 25. Re 500k Mach 0.00 (1)
BIGFOIL.COM POLAR EXPORT
NACA63-514 a=0.6
NACA63-514 a=0.6 |  |  |  | Cl Max: | 1.464 | at alpha= | 12 | deg
JavaFoil+Calcfoil stall+Eppler ext transition |  |  |  | L/D Max: | 110.424 | at alpha= | 6 | deg
Re: | 500000 |  |  | Cd Min: | 0.00741 | at alpha= | -2 | deg
Mach: | 0 |  |  | Cl=0 at alpha= | -3.4426 | deg
|  |  |  | @ Cl=0.1, Cd= | 0.007878
|  |  |  | @ Cl=0.4, Cd= | 0.0076975
|  |  |  | @ Cl=0.6, Cd= | 0.0081733
alpha (deg) | Cl | Cd | Cm | Cl/Cd
-19.5 | -0.593 | 0.20379 | -0.024 | -2.912
-19 | -0.609 | 0.19462 | -0.024 | -3.13
-18.5 | -0.624 | 0.1845 | -0.024 | -3.384
-18 | -0.639 | 0.17289 | -0.024 | -3.694
-17.5 | -0.652 | 0.16881 | -0.025 | -3.863
-17 | -0.664 | 0.1564 | -0.025 | -4.246
-16.5 | -0.674 | 0.14883 | -0.026 | -4.532
-16 | -0.683 | 0.13985 | -0.026 | -4.885
-15.5 | -0.69 | 0.13175 | -0.026 | -5.235
-15 | -0.694 | 0.12315 | -0.027 | -5.634
-14.5 | -0.695 | 0.11301 | -0.027 | -6.152
-14 | -0.694 | 0.10703 | -0.027 | -6.482
-13.5 | -0.689 | 0.102 | -0.027 | -6.755
-13 | -0.681 | 0.09523 | -0.028 | -7.153
-12.5 | -0.67 | 0.08894 | -0.028 | -7.532
-12 | -0.655 | 0.08388 | -0.028 | -7.812
-11.5 | -0.637 | 0.07848 | -0.028 | -8.115
-11 | -0.616 | 0.07305 | -0.029 | -8.428
-10.5 | -0.59 | 0.06938 | -0.029 | -8.504
-10 | -0.562 | 0.0655 | -0.029 | -8.573
-9.5 | -0.53 | 0.0615 | -0.03 | -8.625
-9 | -0.496 | 0.05752 | -0.031 | -8.627
-8.5 | -0.458 | 0.05379 | -0.031 | -8.521
-8 | -0.419 | 0.05027 | -0.033 | -8.334
-7.5 | -0.468 | 0.01175 | -0.067 | -39.79
-7 | -0.414 | 0.0113 | -0.067 | -36.654
-6.5 | -0.359 | 0.01113 | -0.068 | -32.237
-6 | -0.302 | 0.01078 | -0.068 | -28.019
-5.5 | -0.244 | 0.01044 | -0.069 | -23.391
-5 | -0.186 | 0.01016 | -0.069 | -18.259
-4.5 | -0.126 | 0.00993 | -0.07 | -12.728
-4 | -0.067 | 0.00972 | -0.07 | -6.868
-3.5 | -0.007 | 0.0095 | -0.071 | -0.709
-3 | 0.054 | 0.00935 | -0.071 | 5.73
-2.5 | 0.114 | 0.00743 | -0.072 | 15.345
-2 | 0.175 | 0.00741 | -0.072 | 23.592
-1.5 | 0.236 | 0.00747 | -0.073 | 31.558
-1 | 0.296 | 0.00752 | -0.073 | 39.383
-0.5 | 0.357 | 0.00762 | -0.074 | 46.839
0 | 0.418 | 0.00773 | -0.074 | 54.033
0.5 | 0.478 | 0.00787 | -0.075 | 60.751
1 | 0.539 | 0.008 | -0.075 | 67.343
1.5 | 0.599 | 0.00817 | -0.076 | 73.3
2 | 0.659 | 0.00837 | -0.077 | 78.812
2.5 | 0.717 | 0.00857 | -0.077 | 83.622
3 | 0.772 | 0.00876 | -0.077 | 88.167
3.5 | 0.829 | 0.009 | -0.077 | 92.11
4 | 0.886 | 0.00925 | -0.078 | 95.703
4.5 | 0.941 | 0.00954 | -0.078 | 98.664
5 | 0.996 | 0.00987 | -0.078 | 100.908
5.5 | 1.049 | 0.00954 | -0.079 | 110.03
6 | 1.102 | 0.00998 | -0.079 | 110.424
6.5 | 1.152 | 0.01048 | -0.079 | 109.875
7 | 1.201 | 0.01104 | -0.08 | 108.762
7.5 | 1.233 | 0.01915 | -0.079 | 64.379
8 | 1.277 | 0.0203 | -0.079 | 62.9
8.5 | 1.317 | 0.02146 | -0.08 | 61.391
9 | 1.353 | 0.02261 | -0.08 | 59.843
9.5 | 1.385 | 0.02394 | -0.08 | 57.864
10 | 1.413 | 0.02545 | -0.08 | 55.499
10.5 | 1.436 | 0.02703 | -0.081 | 53.12
11 | 1.454 | 0.02854 | -0.081 | 50.934
11.5 | 1.462 | 0.03026 | -0.081 | 48.313
12 | 1.464 | 0.03232 | -0.081 | 45.309
12.5 | 1.461 | 0.03417 | -0.082 | 42.755
13 | 1.449 | 0.03713 | -0.082 | 39.028
13.5 | 1.432 | 0.04005 | -0.082 | 35.745
14 | 1.406 | 0.04399 | -0.081 | 31.958
14.5 | 1.374 | 0.0483 | -0.081 | 28.454
15 | 1.186 | 0.11032 | -0.052 | 10.75
15.5 | 1.153 | 0.1198 | -0.048 | 9.628
16 | 1.122 | 0.12839 | -0.046 | 8.743
16.5 | 1.089 | 0.13633 | -0.044 | 7.99
17 | 1.055 | 0.14693 | -0.041 | 7.178

## 26. Re 500k Mach 0.00 (2)
BIGFOIL.COM POLAR EXPORT
NACA63-514 a=0.6
NACA63-514 a=0.6 |  |  |  | Cl Max: | 1.3729 | at alpha= | 17.5 | deg
XFOIL ncrit=9 |  |  |  | L/D Max: | 118.214 | at alpha= | 6 | deg
Re: | 500000 |  |  | Cd Min: | 0.16492 | at alpha= | -15.5 | deg
Mach: | 0 |  |  | Cl=0 at alpha= | -3.5354 | deg
|  |  |  | @ Cl=0.1, Cd= | 0.0086297
|  |  |  | @ Cl=0.4, Cd= | 0.0083611
|  |  |  | @ Cl=0.6, Cd= | 0.0081642
alpha (deg) | Cl | Cd | Cm | Cl/Cd
-15.5 | -0.4314 | 0.16492 | -0.0145 | -2.6158
-14.5 | -0.4069 | 0.14571 | -0.03 | -2.7925
-14 | -0.3918 | 0.13797 | -0.0328 | -2.8397
-13.5 | -0.3727 | 0.13317 | -0.0342 | -2.7987
-13 | -0.3762 | 0.12302 | -0.0406 | -3.058
-12 | -0.5002 | 0.06987 | -0.0672 | -7.159
-11.5 | -0.5702 | 0.05211 | -0.0807 | -10.9422
-11 | -0.6281 | 0.04239 | -0.0849 | -14.8172
-10.5 | -0.6573 | 0.03562 | -0.0822 | -18.4531
-10 | -0.6489 | 0.02963 | -0.0808 | -21.9001
-9.5 | -0.6098 | 0.02739 | -0.0803 | -22.2636
-9 | -0.5676 | 0.02491 | -0.0799 | -22.786
-8.5 | -0.5225 | 0.0228 | -0.0793 | -22.9167
-8 | -0.4753 | 0.02025 | -0.0789 | -23.4716
-7.5 | -0.4263 | 0.01802 | -0.0787 | -23.657
-7 | -0.3743 | 0.01684 | -0.0786 | -22.2268
-6.5 | -0.3213 | 0.01559 | -0.0785 | -20.6094
-6 | -0.2698 | 0.01421 | -0.0781 | -18.9866
-5.5 | -0.2165 | 0.01321 | -0.0782 | -16.3891
-5 | -0.1617 | 0.01249 | -0.0782 | -12.9464
-4.5 | -0.1072 | 0.01168 | -0.0784 | -9.1781
-4 | -0.0511 | 0.01103 | -0.0787 | -4.6328
-3.5 | 0.0039 | 0.01014 | -0.079 | 0.38462
-3 | 0.0575 | 0.00887 | -0.0797 | 6.4825
-2.5 | 0.1141 | 0.00855 | -0.08 | 13.345
-2 | 0.1717 | 0.00849 | -0.0803 | 20.2238
-1.5 | 0.2294 | 0.00846 | -0.0806 | 27.1158
-1 | 0.2871 | 0.00846 | -0.081 | 33.9362
-0.5 | 0.3445 | 0.00839 | -0.0812 | 41.0608
0 | 0.4022 | 0.00836 | -0.0816 | 48.11
0.5 | 0.4598 | 0.0083 | -0.082 | 55.3976
1 | 0.5171 | 0.00824 | -0.0824 | 62.7549
1.5 | 0.5742 | 0.00821 | -0.0827 | 69.9391
2 | 0.6305 | 0.00811 | -0.0828 | 77.7435
2.5 | 0.6848 | 0.00801 | -0.0825 | 85.4931
3 | 0.7328 | 0.00784 | -0.0804 | 93.4694
3.5 | 0.8015 | 0.00783 | -0.0832 | 102.3627
4 | 0.8575 | 0.00799 | -0.0835 | 107.3217
4.5 | 0.9129 | 0.0082 | -0.0837 | 111.3293
5 | 0.967 | 0.00843 | -0.0836 | 114.7094
5.5 | 1.0209 | 0.00871 | -0.0836 | 117.2101
6 | 1.0722 | 0.00907 | -0.0831 | 118.2139
6.5 | 1.1221 | 0.00953 | -0.0824 | 117.744
7 | 1.1684 | 0.01017 | -0.0812 | 114.8869
7.5 | 1.2054 | 0.01128 | -0.0787 | 106.8617
8 | 1.2213 | 0.01329 | -0.0733 | 91.8962
8.5 | 1.22 | 0.01556 | -0.0655 | 78.4062
9 | 1.2215 | 0.01829 | -0.0595 | 66.7851
9.5 | 1.2283 | 0.02115 | -0.0549 | 58.0757
10 | 1.2375 | 0.02413 | -0.051 | 51.2847
10.5 | 1.2517 | 0.02696 | -0.048 | 46.428
11 | 1.2644 | 0.03007 | -0.0452 | 42.0486
11.5 | 1.2795 | 0.03314 | -0.0429 | 38.6089
12 | 1.2872 | 0.03699 | -0.0405 | 34.7986
12.5 | 1.3027 | 0.0404 | -0.039 | 32.245
13 | 1.3105 | 0.04474 | -0.0376 | 29.2915
13.5 | 1.3182 | 0.04932 | -0.0364 | 26.7275
14 | 1.3314 | 0.05352 | -0.0358 | 24.8767
14.5 | 1.3417 | 0.05825 | -0.0355 | 23.0335
15 | 1.3428 | 0.06408 | -0.035 | 20.9551
15.5 | 1.3553 | 0.069 | -0.0355 | 19.642
16 | 1.3636 | 0.07456 | -0.0362 | 18.2886
16.5 | 1.3698 | 0.08055 | -0.0373 | 17.0056
17 | 1.37 | 0.08724 | -0.0381 | 15.7038
17.5 | 1.3729 | 0.09421 | -0.0402 | 14.5728
18 | 1.3726 | 0.10189 | -0.0428 | 13.4714
18.5 | 1.3709 | 0.10988 | -0.0459 | 12.4763
19 | 1.3685 | 0.11815 | -0.0496 | 11.5827
19.5 | 1.3591 | 0.12729 | -0.0533 | 10.6772
20 | 1.3472 | 0.13806 | -0.0593 | 9.7581

## 27. Re 500k Mach 0.10 (1)
BIGFOIL.COM POLAR EXPORT
NACA63-514 a=0.6
NACA63-514 a=0.6 |  |  |  | Cl Max: | 1.459 | at alpha= | 11.5 | deg
JavaFoil+Calcfoil stall+Eppler ext transition |  |  |  | L/D Max: | 109.885 | at alpha= | 6 | deg
Re: | 500000 |  |  | Cd Min: | 0.00742 | at alpha= | -2 | deg
Mach: | 0.1 |  |  | Cl=0 at alpha= | -3.4426 | deg
|  |  |  | @ Cl=0.1, Cd= | 0.0079272
|  |  |  | @ Cl=0.4, Cd= | 0.0077039
|  |  |  | @ Cl=0.6, Cd= | 0.0081747
alpha (deg) | Cl | Cd | Cm | Cl/Cd
-19 | -0.562 | 0.20076 | -0.024 | -2.8
-18.5 | -0.58 | 0.18865 | -0.024 | -3.076
-18 | -0.598 | 0.18169 | -0.024 | -3.291
-17.5 | -0.614 | 0.17362 | -0.025 | -3.539
-17 | -0.63 | 0.15912 | -0.025 | -3.958
-16.5 | -0.643 | 0.15029 | -0.025 | -4.282
-16 | -0.655 | 0.14172 | -0.026 | -4.625
-15.5 | -0.665 | 0.13048 | -0.026 | -5.098
-15 | -0.673 | 0.12702 | -0.027 | -5.295
-14.5 | -0.677 | 0.11646 | -0.027 | -5.814
-14 | -0.679 | 0.10789 | -0.027 | -6.291
-13.5 | -0.677 | 0.10362 | -0.028 | -6.532
-13 | -0.671 | 0.096 | -0.028 | -6.995
-12.5 | -0.663 | 0.09094 | -0.028 | -7.286
-12 | -0.65 | 0.08545 | -0.029 | -7.605
-11.5 | -0.633 | 0.07887 | -0.029 | -8.029
-11 | -0.613 | 0.07335 | -0.029 | -8.356
-10.5 | -0.588 | 0.06921 | -0.028 | -8.503
-10 | -0.561 | 0.0657 | -0.028 | -8.538
-9.5 | -0.531 | 0.06167 | -0.03 | -8.603
-9 | -0.497 | 0.05768 | -0.03 | -8.613
-8.5 | -0.459 | 0.05411 | -0.031 | -8.488
-8 | -0.42 | 0.05053 | -0.032 | -8.305
-7.5 | -0.38 | 0.0463 | -0.037 | -8.214
-7 | -0.416 | 0.01128 | -0.067 | -36.848
-6.5 | -0.36 | 0.01116 | -0.068 | -32.297
-6 | -0.303 | 0.0108 | -0.068 | -28.083
-5.5 | -0.245 | 0.01053 | -0.069 | -23.297
-5 | -0.186 | 0.01018 | -0.07 | -18.314
-4.5 | -0.127 | 0.00995 | -0.07 | -12.771
-4 | -0.067 | 0.00973 | -0.071 | -6.893
-3.5 | -0.007 | 0.00951 | -0.071 | -0.712
-3 | 0.054 | 0.00936 | -0.072 | 5.754
-2.5 | 0.115 | 0.00746 | -0.072 | 15.367
-2 | 0.176 | 0.00742 | -0.073 | 23.674
-1.5 | 0.237 | 0.00748 | -0.073 | 31.666
-1 | 0.298 | 0.00754 | -0.074 | 39.525
-0.5 | 0.359 | 0.00763 | -0.074 | 47.015
0 | 0.42 | 0.00774 | -0.075 | 54.224
0.5 | 0.48 | 0.00788 | -0.075 | 60.95
1 | 0.541 | 0.00802 | -0.076 | 67.46
1.5 | 0.602 | 0.00818 | -0.076 | 73.561
2 | 0.663 | 0.00845 | -0.077 | 78.456
2.5 | 0.721 | 0.00867 | -0.077 | 83.141
3 | 0.775 | 0.0088 | -0.077 | 88.118
3.5 | 0.833 | 0.00904 | -0.078 | 92.064
4 | 0.889 | 0.00931 | -0.078 | 95.494
4.5 | 0.945 | 0.0096 | -0.078 | 98.502
5 | 1 | 0.00993 | -0.079 | 100.704
5.5 | 1.054 | 0.00961 | -0.079 | 109.608
6 | 1.106 | 0.01007 | -0.079 | 109.885
6.5 | 1.157 | 0.01057 | -0.08 | 109.429
7 | 1.205 | 0.01118 | -0.08 | 107.777
7.5 | 1.238 | 0.01936 | -0.079 | 63.933
8 | 1.281 | 0.02052 | -0.08 | 62.419
8.5 | 1.322 | 0.0217 | -0.08 | 60.915
9 | 1.357 | 0.0229 | -0.08 | 59.254
9.5 | 1.388 | 0.02426 | -0.081 | 57.198
10 | 1.414 | 0.02581 | -0.081 | 54.807
10.5 | 1.436 | 0.02739 | -0.081 | 52.422
11 | 1.452 | 0.02903 | -0.081 | 50.024
11.5 | 1.459 | 0.03075 | -0.082 | 47.429
12 | 1.457 | 0.03303 | -0.082 | 44.127
12.5 | 1.451 | 0.03502 | -0.082 | 41.43
13 | 1.435 | 0.03798 | -0.082 | 37.788
13.5 | 1.412 | 0.04129 | -0.082 | 34.194
14 | 1.372 | 0.04752 | -0.081 | 28.881
14.5 | 1.206 | 0.09707 | -0.06 | 12.427
15 | 1.155 | 0.11348 | -0.05 | 10.182
15.5 | 1.118 | 0.1233 | -0.043 | 9.064
16 | 1.084 | 0.13167 | -0.043 | 8.231
16.5 | 1.047 | 0.13979 | -0.041 | 7.487

## 28. Re 500k Mach 0.10 (2)
BIGFOIL.COM POLAR EXPORT
NACA63-514 a=0.6
NACA63-514 a=0.6 |  |  |  | Cl Max: | 1.3632 | at alpha= | 17.5 | deg
XFOIL ncrit=9 |  |  |  | L/D Max: | 117.987 | at alpha= | 6 | deg
Re: | 500000 |  |  | Cd Min: | 0.22909 | at alpha= | -20 | deg
Mach: | 0.1 |  |  | Cl=0 at alpha= | -3.5361 | deg
|  |  |  | @ Cl=0.1, Cd= | 0.008668
|  |  |  | @ Cl=0.4, Cd= | 0.0083832
|  |  |  | @ Cl=0.6, Cd= | 0.0082085
alpha (deg) | Cl | Cd | Cm | Cl/Cd
-20 | -0.5805 | 0.22909 | 0.0241 | -2.5339
-19.5 | -0.5618 | 0.22306 | 0.02 | -2.5186
-19 | -0.5438 | 0.21648 | 0.0157 | -2.512
-18.5 | -0.5356 | 0.20793 | 0.0086 | -2.5759
-18 | -0.5127 | 0.20098 | 0.0063 | -2.551
-17.5 | -0.4931 | 0.19514 | 0.0028 | -2.5269
-17 | -0.4751 | 0.18857 | -0.0013 | -2.5195
-16.5 | -0.4685 | 0.17938 | -0.0081 | -2.6118
-16 | -0.4548 | 0.17072 | -0.0123 | -2.664
-15.5 | -0.4302 | 0.1655 | -0.0145 | -2.5994
-14.5 | -0.4038 | 0.14627 | -0.0305 | -2.7606
-14 | -0.3904 | 0.13878 | -0.0326 | -2.8131
-13.5 | -0.371 | 0.13393 | -0.0339 | -2.7701
-13 | -0.3732 | 0.12404 | -0.0402 | -3.0087
-12.5 | -0.3792 | 0.1123 | -0.0457 | -3.3767
-12 | -0.3599 | 0.10791 | -0.0468 | -3.3352
-11.5 | -0.5372 | 0.05676 | -0.0774 | -9.4644
-11 | -0.5938 | 0.04504 | -0.0855 | -13.1838
-10.5 | -0.6378 | 0.03802 | -0.0838 | -16.7754
-10 | -0.6421 | 0.03146 | -0.0821 | -20.41
-9.5 | -0.6082 | 0.02843 | -0.0815 | -21.3929
-9 | -0.5675 | 0.02582 | -0.081 | -21.9791
-8.5 | -0.5242 | 0.02339 | -0.0802 | -22.4113
-8 | -0.476 | 0.0213 | -0.0798 | -22.3474
-7.5 | -0.4287 | 0.0183 | -0.0795 | -23.4262
-7 | -0.3763 | 0.01709 | -0.0793 | -22.0187
-6.5 | -0.3232 | 0.01577 | -0.0791 | -20.4946
-6 | -0.271 | 0.01445 | -0.0788 | -18.7543
-5.5 | -0.2177 | 0.01331 | -0.0788 | -16.3561
-5 | -0.1627 | 0.01257 | -0.0788 | -12.9435
-4.5 | -0.1078 | 0.01173 | -0.0789 | -9.1901
-4 | -0.0514 | 0.01108 | -0.0792 | -4.639
-3.5 | 0.004 | 0.01025 | -0.0794 | 0.39024
-3 | 0.0579 | 0.00892 | -0.0802 | 6.491
-2.5 | 0.1147 | 0.00858 | -0.0804 | 13.3683
-2 | 0.1727 | 0.00851 | -0.0808 | 20.2938
-1.5 | 0.2308 | 0.00849 | -0.0811 | 27.1849
-1 | 0.2888 | 0.00848 | -0.0814 | 34.0566
-0.5 | 0.3466 | 0.00842 | -0.0817 | 41.1639
0 | 0.4046 | 0.00838 | -0.0821 | 48.2816
0.5 | 0.4626 | 0.00834 | -0.0824 | 55.4676
1 | 0.5203 | 0.00827 | -0.0828 | 62.9141
1.5 | 0.5777 | 0.00824 | -0.0831 | 70.1092
2 | 0.6344 | 0.00816 | -0.0833 | 77.7451
2.5 | 0.6893 | 0.00806 | -0.083 | 85.5211
3 | 0.7377 | 0.00789 | -0.081 | 93.4981
3.5 | 0.8063 | 0.00787 | -0.0836 | 102.4524
4 | 0.8626 | 0.00804 | -0.0839 | 107.2886
4.5 | 0.9184 | 0.00826 | -0.084 | 111.1864
5 | 0.9728 | 0.00848 | -0.0839 | 114.717
5.5 | 1.0269 | 0.00877 | -0.0838 | 117.0924
6 | 1.0784 | 0.00914 | -0.0832 | 117.9869
6.5 | 1.1283 | 0.00962 | -0.0825 | 117.2869
7 | 1.1745 | 0.01028 | -0.0812 | 114.251
7.5 | 1.2096 | 0.01147 | -0.0783 | 105.4577
8 | 1.2216 | 0.01357 | -0.0722 | 90.0221
8.5 | 1.2182 | 0.01597 | -0.0643 | 76.2805
9 | 1.2206 | 0.01877 | -0.0585 | 65.0293
9.5 | 1.2259 | 0.02182 | -0.0539 | 56.1824
10 | 1.2361 | 0.02481 | -0.0502 | 49.8227
10.5 | 1.2501 | 0.02774 | -0.0471 | 45.0649
11 | 1.2629 | 0.03091 | -0.0444 | 40.8573
11.5 | 1.2762 | 0.0342 | -0.0421 | 37.3158
12 | 1.2847 | 0.03809 | -0.0398 | 33.728
12.5 | 1.2993 | 0.04172 | -0.0383 | 31.1433
13 | 1.3045 | 0.04644 | -0.0369 | 28.09
13.5 | 1.3147 | 0.05088 | -0.0359 | 25.8392
14 | 1.3271 | 0.0553 | -0.0353 | 23.9982
14.5 | 1.3357 | 0.06035 | -0.0351 | 22.1326
15 | 1.3391 | 0.06606 | -0.0348 | 20.271
15.5 | 1.3504 | 0.07125 | -0.0353 | 18.953
16 | 1.3578 | 0.07708 | -0.0362 | 17.6155
16.5 | 1.3623 | 0.08341 | -0.0374 | 16.3326
17 | 1.3622 | 0.09041 | -0.0385 | 15.0669
17.5 | 1.3632 | 0.09785 | -0.0408 | 13.9315
18 | 1.361 | 0.10598 | -0.0438 | 12.842
18.5 | 1.3578 | 0.11444 | -0.0473 | 11.8647
19 | 1.3537 | 0.12313 | -0.0513 | 10.9941
19.5 | 1.3392 | 0.13368 | -0.0563 | 10.018
20 | 1.3238 | 0.1455 | -0.0632 | 9.0983

## 29. Re 500k Mach 0.25 (1)
BIGFOIL.COM POLAR EXPORT
NACA63-514 a=0.6
NACA63-514 a=0.6 |  |  |  | Cl Max: | 1.433 | at alpha= | 11 | deg
JavaFoil+Calcfoil stall+Eppler ext transition |  |  |  | L/D Max: | 107.557 | at alpha= | 6 | deg
Re: | 500000 |  |  | Cd Min: | 0.0075 | at alpha= | -2 | deg
Mach: | 0.25 |  |  | Cl=0 at alpha= | -3.4436 | deg
|  |  |  | @ Cl=0.1, Cd= | 0.0081029
|  |  |  | @ Cl=0.4, Cd= | 0.00783
|  |  |  | @ Cl=0.6, Cd= | 0.0083527
alpha (deg) | Cl | Cd | Cm | Cl/Cd
-17 | -0.303 | 0.22187 | -0.023 | -1.365
-16.5 | -0.355 | 0.20494 | -0.023 | -1.73
-16 | -0.402 | 0.18781 | -0.023 | -2.138
-15.5 | -0.444 | 0.16496 | -0.024 | -2.693
-15 | -0.483 | 0.15062 | -0.026 | -3.205
-14.5 | -0.516 | 0.14064 | -0.026 | -3.67
-14 | -0.545 | 0.1234 | -0.027 | -4.413
-13.5 | -0.567 | 0.11456 | -0.027 | -4.953
-13 | -0.584 | 0.1063 | -0.027 | -5.494
-12.5 | -0.595 | 0.09694 | -0.028 | -6.135
-12 | -0.599 | 0.09145 | -0.028 | -6.547
-11.5 | -0.597 | 0.08375 | -0.029 | -7.123
-11 | -0.588 | 0.07786 | -0.029 | -7.556
-10.5 | -0.574 | 0.07187 | -0.03 | -7.984
-10 | -0.553 | 0.06658 | -0.029 | -8.309
-9.5 | -0.528 | 0.06334 | -0.029 | -8.339
-9 | -0.499 | 0.05938 | -0.03 | -8.396
-8.5 | -0.463 | 0.05534 | -0.031 | -8.374
-8 | -0.425 | 0.05199 | -0.032 | -8.177
-7.5 | -0.385 | 0.04833 | -0.033 | -7.956
-7 | -0.343 | 0.04503 | -0.036 | -7.607
-6.5 | -0.368 | 0.01135 | -0.07 | -32.446
-6 | -0.31 | 0.01104 | -0.07 | -28.106
-5.5 | -0.251 | 0.01068 | -0.071 | -23.519
-5 | -0.191 | 0.01039 | -0.071 | -18.396
-4.5 | -0.13 | 0.01009 | -0.072 | -12.91
-4 | -0.069 | 0.00984 | -0.073 | -7.002
-3.5 | -0.007 | 0.00964 | -0.073 | -0.721
-3 | 0.055 | 0.00946 | -0.074 | 5.849
-2.5 | 0.118 | 0.00756 | -0.074 | 15.574
-2 | 0.18 | 0.0075 | -0.075 | 24.071
-1.5 | 0.243 | 0.00757 | -0.075 | 32.174
-1 | 0.306 | 0.00765 | -0.076 | 39.995
-0.5 | 0.369 | 0.00777 | -0.076 | 47.46
0 | 0.431 | 0.00789 | -0.077 | 54.684
0.5 | 0.494 | 0.00801 | -0.077 | 61.615
1 | 0.556 | 0.00822 | -0.078 | 67.697
1.5 | 0.619 | 0.00841 | -0.078 | 73.546
2 | 0.681 | 0.00864 | -0.079 | 78.803
2.5 | 0.735 | 0.00879 | -0.079 | 83.607
3 | 0.794 | 0.00903 | -0.079 | 87.863
3.5 | 0.852 | 0.00931 | -0.08 | 91.56
4 | 0.911 | 0.0096 | -0.08 | 94.898
4.5 | 0.968 | 0.00993 | -0.08 | 97.488
5 | 1.024 | 0.0103 | -0.081 | 99.393
5.5 | 1.078 | 0.01004 | -0.081 | 107.409
6 | 1.132 | 0.01052 | -0.081 | 107.557
6.5 | 1.182 | 0.01112 | -0.082 | 106.328
7 | 1.218 | 0.01931 | -0.081 | 63.074
7.5 | 1.263 | 0.02057 | -0.081 | 61.394
8 | 1.305 | 0.02177 | -0.082 | 59.938
8.5 | 1.343 | 0.02307 | -0.082 | 58.204
9 | 1.374 | 0.02449 | -0.082 | 56.113
9.5 | 1.399 | 0.02613 | -0.082 | 53.55
10 | 1.418 | 0.02796 | -0.083 | 50.714
10.5 | 1.43 | 0.02976 | -0.083 | 48.042
11 | 1.433 | 0.03186 | -0.083 | 44.963
11.5 | 1.421 | 0.03394 | -0.083 | 41.856
12 | 1.396 | 0.03713 | -0.083 | 37.596
12.5 | 1.337 | 0.04481 | -0.081 | 29.829
13 | 1.15 | 0.09219 | -0.054 | 12.475
13.5 | 1.091 | 0.10486 | -0.041 | 10.404
14 | 1.038 | 0.11344 | -0.038 | 9.15
14.5 | 0.978 | 0.12314 | -0.037 | 7.944
15 | 0.911 | 0.13603 | -0.036 | 6.7
15.5 | 0.839 | 0.14625 | -0.036 | 5.735
16 | 0.76 | 0.15582 | -0.033 | 4.88

## 30. Re 500k Mach 0.25 (2)
BIGFOIL.COM POLAR EXPORT
NACA63-514 a=0.6
NACA63-514 a=0.6 |  |  |  | Cl Max: | 1.3203 | at alpha= | 16 | deg
XFOIL ncrit=9 |  |  |  | L/D Max: | 116.593 | at alpha= | 6 | deg
Re: | 500000 |  |  | Cd Min: | 0.23984 | at alpha= | 20 | deg
Mach: | 0.25 |  |  | Cl=0 at alpha= | -3.5439 | deg
|  |  |  | @ Cl=0.1, Cd= | 0.0089381
|  |  |  | @ Cl=0.4, Cd= | 0.0085512
|  |  |  | @ Cl=0.6, Cd= | 0.0084085
alpha (deg) | Cl | Cd | Cm | Cl/Cd
-20 | -0.5876 | 0.2333 | 0.0256 | -2.5186
-19.5 | -0.5679 | 0.22697 | 0.0212 | -2.5021
-19 | -0.5489 | 0.22007 | 0.0167 | -2.4942
-18.5 | -0.5389 | 0.21179 | 0.0095 | -2.5445
-18 | -0.5145 | 0.20466 | 0.0071 | -2.5139
-17.5 | -0.494 | 0.1985 | 0.0033 | -2.4887
-17 | -0.4749 | 0.19166 | -0.001 | -2.4778
-16.5 | -0.4656 | 0.18274 | -0.0079 | -2.5479
-16 | -0.45 | 0.17415 | -0.0124 | -2.584
-15 | -0.3959 | 0.16045 | -0.0227 | -2.4674
-14.5 | -0.3984 | 0.15061 | -0.0293 | -2.6452
-14 | -0.3833 | 0.14303 | -0.0313 | -2.6799
-13.5 | -0.3624 | 0.13776 | -0.033 | -2.6307
-13 | -0.3612 | 0.12857 | -0.0391 | -2.8094
-12.5 | -0.3623 | 0.11766 | -0.0446 | -3.0792
-12 | -0.341 | 0.11288 | -0.0457 | -3.0209
-11.5 | -0.3277 | 0.10651 | -0.0486 | -3.0767
-11 | -0.3403 | 0.09381 | -0.0579 | -3.6275
-10.5 | -0.3674 | 0.07821 | -0.0665 | -4.6976
-10 | -0.5491 | 0.04158 | -0.0896 | -13.2059
-9.5 | -0.5502 | 0.03814 | -0.088 | -14.4258
-9 | -0.5423 | 0.03315 | -0.087 | -16.359
-8.5 | -0.5211 | 0.02794 | -0.0859 | -18.6507
-8 | -0.4827 | 0.02428 | -0.0848 | -19.8806
-7.5 | -0.4396 | 0.02043 | -0.0838 | -21.5174
-7 | -0.387 | 0.01857 | -0.0835 | -20.8401
-6.5 | -0.3331 | 0.01689 | -0.083 | -19.7217
-6 | -0.2776 | 0.01561 | -0.0825 | -17.7835
-5.5 | -0.2243 | 0.01393 | -0.0821 | -16.1019
-5 | -0.1682 | 0.01305 | -0.0818 | -12.8889
-4.5 | -0.1112 | 0.01212 | -0.0818 | -9.1749
-4 | -0.053 | 0.01149 | -0.0819 | -4.6127
-3.5 | 0.0051 | 0.01072 | -0.0821 | 0.47575
-3 | 0.0608 | 0.00936 | -0.0827 | 6.4957
-2.5 | 0.1184 | 0.00874 | -0.083 | 13.5469
-2 | 0.1784 | 0.00863 | -0.0833 | 20.6721
-1.5 | 0.2382 | 0.00862 | -0.0836 | 27.6334
-1 | 0.2983 | 0.00859 | -0.0839 | 34.7264
-0.5 | 0.3582 | 0.0086 | -0.0842 | 41.6512
0 | 0.4181 | 0.00853 | -0.0845 | 49.0152
0.5 | 0.4778 | 0.00849 | -0.0849 | 56.278
1 | 0.5377 | 0.00846 | -0.0853 | 63.5579
1.5 | 0.597 | 0.00841 | -0.0856 | 70.9869
2 | 0.6558 | 0.00838 | -0.0858 | 78.2578
2.5 | 0.7134 | 0.00831 | -0.0856 | 85.8484
3 | 0.766 | 0.00817 | -0.0842 | 93.7576
3.5 | 0.8325 | 0.00807 | -0.0857 | 103.1599
4 | 0.8909 | 0.00828 | -0.0859 | 107.5966
4.5 | 0.9485 | 0.00852 | -0.0859 | 111.3263
5 | 1.0045 | 0.00881 | -0.0855 | 114.0182
5.5 | 1.0602 | 0.00912 | -0.0851 | 116.25
6 | 1.1123 | 0.00954 | -0.0841 | 116.5933
6.5 | 1.162 | 0.01011 | -0.0827 | 114.9357
7 | 1.2044 | 0.01098 | -0.0803 | 109.6903
7.5 | 1.2253 | 0.01266 | -0.0749 | 96.7852
8 | 1.2165 | 0.0152 | -0.0657 | 80.0329
8.5 | 1.2126 | 0.01838 | -0.059 | 65.9739
9.5 | 1.2181 | 0.02534 | -0.0495 | 48.0702
10 | 1.2263 | 0.02888 | -0.0459 | 42.4619
10.5 | 1.2392 | 0.03231 | -0.0431 | 38.3535
11 | 1.252 | 0.03592 | -0.0406 | 34.8552
11.5 | 1.2575 | 0.04045 | -0.0384 | 31.0878
12 | 1.2694 | 0.04469 | -0.0368 | 28.4046
12.5 | 1.2804 | 0.04928 | -0.0356 | 25.9821
13 | 1.2812 | 0.05506 | -0.0344 | 23.2692
13.5 | 1.2952 | 0.05977 | -0.0339 | 21.6697
14 | 1.3046 | 0.06516 | -0.0337 | 20.0215
14.5 | 1.3069 | 0.07145 | -0.0336 | 18.2911
15 | 1.3155 | 0.07751 | -0.0342 | 16.972
15.5 | 1.3202 | 0.08433 | -0.0355 | 15.6552
16 | 1.3203 | 0.09188 | -0.0373 | 14.3698
16.5 | 1.3129 | 0.1008 | -0.0398 | 13.0248
17 | 1.3021 | 0.11095 | -0.0437 | 11.7359
17.5 | 1.2875 | 0.12218 | -0.0489 | 10.5377
18 | 1.2711 | 0.1342 | -0.0554 | 9.4717
18.5 | 1.2507 | 0.14759 | -0.0633 | 8.4742
19 | 1.2303 | 0.16169 | -0.0725 | 7.609
19.5 | 1.1957 | 0.1801 | -0.0849 | 6.6391
20 | 1.0614 | 0.23984 | -0.1191 | 4.4255

## 31. Re 500k Mach 0.50 (1)
BIGFOIL.COM POLAR EXPORT
NACA63-514 a=0.6
NACA63-514 a=0.6 |  |  |  | Cl Max: | 1.359 | at alpha= | 8 | deg
JavaFoil+Calcfoil stall+Eppler ext transition |  |  |  | L/D Max: | 91.91 | at alpha= | 5.5 | deg
Re: | 500000 |  |  | Cd Min: | 0.00802 | at alpha= | -2 | deg
Mach: | 0.5 |  |  | Cl=0 at alpha= | -3.4429 | deg
|  |  |  | @ Cl=0.1, Cd= | 0.0099019
|  |  |  | @ Cl=0.4, Cd= | 0.008344
|  |  |  | @ Cl=0.6, Cd= | 0.0089692
alpha (deg) | Cl | Cd | Cm | Cl/Cd
-20 | -0.924 | 0.22389 | -0.036 | -4.126
-19.5 | -0.897 | 0.21924 | -0.036 | -4.089
-19 | -0.869 | 0.20837 | -0.036 | -4.172
-18.5 | -0.842 | 0.21272 | -0.037 | -3.959
-18 | -0.812 | 0.20333 | -0.035 | -3.994
-17.5 | -0.785 | 0.19684 | -0.035 | -3.986
-17 | -0.757 | 0.19612 | -0.035 | -3.86
-16.5 | -0.73 | 0.18975 | -0.035 | -3.845
-16 | -0.702 | 0.18478 | -0.036 | -3.799
-15.5 | -0.673 | 0.16944 | -0.034 | -3.972
-15 | -0.645 | 0.16049 | -0.034 | -4.019
-14.5 | -0.617 | 0.16383 | -0.034 | -3.769
-14 | -0.59 | 0.15997 | -0.034 | -3.687
-13.5 | -0.562 | 0.15624 | -0.035 | -3.597
-13 | -0.534 | 0.14396 | -0.034 | -3.707
-12.5 | -0.505 | 0.13888 | -0.032 | -3.638
-12 | -0.478 | 0.13174 | -0.033 | -3.625
-11.5 | -0.45 | 0.12459 | -0.033 | -3.61
-11 | -0.422 | 0.12096 | -0.033 | -3.489
-10.5 | -0.394 | 0.11817 | -0.034 | -3.336
-10 | -0.366 | 0.10919 | -0.031 | -3.348
-9.5 | -0.338 | 0.10577 | -0.031 | -3.193
-9 | -0.31 | 0.09864 | -0.031 | -3.142
-8.5 | -0.282 | 0.09681 | -0.032 | -2.914
-8 | -0.331 | 0.07009 | -0.031 | -4.726
-7.5 | -0.371 | 0.05729 | -0.032 | -6.482
-7 | -0.351 | 0.05069 | -0.033 | -6.925
-6.5 | -0.315 | 0.04642 | -0.034 | -6.784
-6 | -0.27 | 0.0432 | -0.037 | -6.253
-5.5 | -0.222 | 0.03988 | -0.041 | -5.56
-5 | -0.211 | 0.01118 | -0.08 | -18.821
-4.5 | -0.144 | 0.01081 | -0.08 | -13.348
-4 | -0.076 | 0.01047 | -0.081 | -7.305
-3.5 | -0.008 | 0.01019 | -0.082 | -0.759
-3 | 0.062 | 0.00999 | -0.082 | 6.174
-2.5 | 0.131 | 0.00983 | -0.083 | 13.379
-2 | 0.202 | 0.00802 | -0.083 | 25.14
-1.5 | 0.272 | 0.00805 | -0.084 | 33.809
-1 | 0.342 | 0.00817 | -0.085 | 41.887
-0.5 | 0.412 | 0.00838 | -0.085 | 49.208
0 | 0.478 | 0.00859 | -0.085 | 55.655
0.5 | 0.546 | 0.0088 | -0.085 | 62.024
1 | 0.613 | 0.00901 | -0.086 | 68.069
1.5 | 0.68 | 0.00929 | -0.086 | 73.245
2 | 0.747 | 0.00955 | -0.087 | 78.222
2.5 | 0.81 | 0.0099 | -0.087 | 81.808
3 | 0.875 | 0.01026 | -0.087 | 85.279
3.5 | 0.94 | 0.01065 | -0.088 | 88.268
4 | 1.005 | 0.0111 | -0.088 | 90.493
4.5 | 1.067 | 0.01163 | -0.089 | 91.757
5 | 1.126 | 0.01237 | -0.089 | 90.995
5.5 | 1.184 | 0.01288 | -0.089 | 91.91
6 | 1.239 | 0.01365 | -0.09 | 90.76
6.5 | 1.274 | 0.02291 | -0.089 | 55.624
7 | 1.314 | 0.02489 | -0.089 | 52.801
7.5 | 1.344 | 0.02679 | -0.09 | 50.183
8 | 1.359 | 0.02911 | -0.09 | 46.683
8.5 | 1.344 | 0.03195 | -0.09 | 42.078
9 | 1.062 | 0.06479 | -0.041 | 16.39
9.5 | 0.707 | 0.0966 | -0.035 | 7.324
10 | 0.734 | 0.10293 | -0.035 | 7.13
10.5 | 0.761 | 0.11146 | -0.039 | 6.829
11 | 0.787 | 0.12114 | -0.039 | 6.5
11.5 | 0.815 | 0.1272 | -0.042 | 6.404
12 | 0.841 | 0.13258 | -0.044 | 6.347
12.5 | 0.868 | 0.13686 | -0.044 | 6.34
13 | 0.895 | 0.14899 | -0.047 | 6.005

## 32. Re 500k Mach 0.50 (2)
BIGFOIL.COM POLAR EXPORT
NACA63-514 a=0.6
NACA63-514 a=0.6 |  |  |  | Cl Max: | 1.2526 | at alpha= | 6.5 | deg
XFOIL ncrit=9 |  |  |  | L/D Max: | 108.812 | at alpha= | 5 | deg
Re: | 500000 |  |  | Cd Min: | 0.25437 | at alpha= | -20 | deg
Mach: | 0.5 |  |  | Cl=0 at alpha= | -3.5468 | deg
|  |  |  | @ Cl=0.1, Cd= | 0.010717
|  |  |  | @ Cl=0.4, Cd= | 0.0092775
|  |  |  | @ Cl=0.6, Cd= | 0.0093
alpha (deg) | Cl | Cd | Cm | Cl/Cd
-20 | -0.6268 | 0.25437 | 0.0321 | -2.4641
-19.5 | -0.6026 | 0.24627 | 0.0265 | -2.4469
-19 | -0.5803 | 0.23748 | 0.02 | -2.4436
-18.5 | -0.5562 | 0.22891 | 0.0148 | -2.4298
-18 | -0.5308 | 0.22137 | 0.0099 | -2.3978
-17.5 | -0.5059 | 0.21352 | 0.0045 | -2.3693
-17 | -0.4821 | 0.20478 | -0.002 | -2.3542
-16.5 | -0.4612 | 0.19621 | -0.0106 | -2.3505
-16 | -0.4376 | 0.18861 | -0.0121 | -2.3201
-15.5 | -0.4158 | 0.1819 | -0.0154 | -2.2859
-15 | -0.4016 | 0.17368 | -0.021 | -2.3123
-14.5 | -0.3903 | 0.16538 | -0.0269 | -2.36
-14 | -0.3609 | 0.15763 | -0.0287 | -2.2895
-13.5 | -0.3398 | 0.15068 | -0.0322 | -2.2551
-13 | -0.3346 | 0.14173 | -0.0397 | -2.3608
-12.5 | -0.3126 | 0.13351 | -0.0424 | -2.3414
-12 | -0.2903 | 0.12696 | -0.0452 | -2.2865
-11.5 | -0.283 | 0.11838 | -0.0517 | -2.3906
-11 | -0.279 | 0.1087 | -0.0577 | -2.5667
-10.5 | -0.2546 | 0.10279 | -0.059 | -2.4769
-10 | -0.24 | 0.09589 | -0.0625 | -2.5029
-9.5 | -0.2443 | 0.08488 | -0.0688 | -2.8782
-9 | -0.2445 | 0.07581 | -0.074 | -3.2252
-8.5 | -0.2564 | 0.06513 | -0.0806 | -3.9367
-8 | -0.2951 | 0.049 | -0.0934 | -6.0224
-7.5 | -0.3368 | 0.03828 | -0.1021 | -8.7983
-7 | -0.3552 | 0.03194 | -0.1023 | -11.1209
-6.5 | -0.339 | 0.0263 | -0.1014 | -12.8897
-6 | -0.3011 | 0.0215 | -0.0998 | -14.0047
-5.5 | -0.2456 | 0.01834 | -0.0983 | -13.3915
-5 | -0.1871 | 0.01583 | -0.0968 | -11.8193
-4.5 | -0.1237 | 0.01428 | -0.0957 | -8.6625
-4 | -0.06 | 0.01302 | -0.0946 | -4.6083
-3.5 | 0.0062 | 0.01213 | -0.0943 | 0.51113
-3 | 0.0729 | 0.01129 | -0.094 | 6.457
-2.5 | 0.1368 | 0.00994 | -0.0945 | 13.7626
-2 | 0.2028 | 0.00925 | -0.0945 | 21.9243
-1.5 | 0.2715 | 0.00922 | -0.0947 | 29.4469
-1 | 0.3402 | 0.00926 | -0.0948 | 36.7387
-0.5 | 0.4087 | 0.00928 | -0.095 | 44.0409
0 | 0.4771 | 0.00931 | -0.0953 | 51.246
0.5 | 0.5458 | 0.0093 | -0.0956 | 58.6882
1 | 0.6137 | 0.0093 | -0.0959 | 65.9892
1.5 | 0.6813 | 0.00934 | -0.0961 | 72.9443
2 | 0.7488 | 0.0094 | -0.0961 | 79.6596
2.5 | 0.8159 | 0.00947 | -0.096 | 86.1563
3 | 0.8808 | 0.00955 | -0.0953 | 92.2304
3.5 | 0.9401 | 0.00957 | -0.0932 | 98.2341
4 | 1.011 | 0.00964 | -0.093 | 104.8755
4.5 | 1.0756 | 0.01002 | -0.092 | 107.3453
5 | 1.136 | 0.01044 | -0.09 | 108.8123
5.5 | 1.1928 | 0.01097 | -0.0874 | 108.7329
6 | 1.2343 | 0.01178 | -0.0823 | 104.7793
6.5 | 1.2526 | 0.01313 | -0.0743 | 95.3998
7 | 1.2522 | 0.01591 | -0.066 | 78.7052
7.5 | 1.2317 | 0.02049 | -0.0578 | 60.1122
8 | 1.2131 | 0.02569 | -0.0513 | 47.2207
8.5 | 1.1998 | 0.03114 | -0.0464 | 38.5292
9 | 1.195 | 0.03664 | -0.0427 | 32.6146
9.5 | 1.1981 | 0.0421 | -0.04 | 28.4584
10 | 1.2027 | 0.04785 | -0.0379 | 25.1348
10.5 | 1.2073 | 0.05397 | -0.0364 | 22.3698
11 | 1.2112 | 0.06044 | -0.0353 | 20.0397
11.5 | 1.2175 | 0.06701 | -0.0346 | 18.1689

## 33. Re 750k Mach 0.00 (1)
BIGFOIL.COM POLAR EXPORT
NACA63-514 a=0.6
NACA63-514 a=0.6 |  |  |  | Cl Max: | 1.469 | at alpha= | 12 | deg
JavaFoil+Calcfoil stall+Eppler ext transition |  |  |  | L/D Max: | 125.361 | at alpha= | 6 | deg
Re: | 750000 |  |  | Cd Min: | 0.00662 | at alpha= | -2 | deg
Mach: | 0 |  |  | Cl=0 at alpha= | -3.4426 | deg
|  |  |  | @ Cl=0.1, Cd= | 0.0070987
|  |  |  | @ Cl=0.4, Cd= | 0.0068864
|  |  |  | @ Cl=0.6, Cd= | 0.0072827
alpha (deg) | Cl | Cd | Cm | Cl/Cd
-19.5 | -0.594 | 0.19515 | -0.025 | -3.043
-19 | -0.61 | 0.18591 | -0.025 | -3.279
-18.5 | -0.625 | 0.17371 | -0.025 | -3.597
-18 | -0.639 | 0.16227 | -0.025 | -3.939
-17.5 | -0.653 | 0.15702 | -0.026 | -4.157
-17 | -0.665 | 0.14661 | -0.026 | -4.533
-16.5 | -0.675 | 0.13949 | -0.027 | -4.84
-16 | -0.684 | 0.13198 | -0.027 | -5.181
-15.5 | -0.69 | 0.12463 | -0.028 | -5.54
-15 | -0.694 | 0.11557 | -0.028 | -6.009
-14.5 | -0.696 | 0.10915 | -0.028 | -6.377
-14 | -0.695 | 0.10255 | -0.029 | -6.773
-13.5 | -0.69 | 0.0963 | -0.029 | -7.166
-13 | -0.682 | 0.09085 | -0.029 | -7.507
-12.5 | -0.671 | 0.08593 | -0.029 | -7.808
-12 | -0.656 | 0.08091 | -0.03 | -8.111
-11.5 | -0.638 | 0.07512 | -0.03 | -8.491
-11 | -0.617 | 0.07025 | -0.031 | -8.776
-10.5 | -0.591 | 0.06587 | -0.03 | -8.971
-10 | -0.563 | 0.06338 | -0.031 | -8.876
-9.5 | -0.531 | 0.05904 | -0.032 | -9.002
-9 | -0.498 | 0.05516 | -0.034 | -9.027
-8.5 | -0.517 | 0.02169 | -0.058 | -23.86
-8 | -0.519 | 0.01127 | -0.066 | -46.089
-7.5 | -0.468 | 0.01086 | -0.067 | -43.082
-7 | -0.414 | 0.01049 | -0.067 | -39.478
-6.5 | -0.359 | 0.01019 | -0.068 | -35.215
-6 | -0.302 | 0.00989 | -0.068 | -30.52
-5.5 | -0.244 | 0.0096 | -0.069 | -25.426
-5 | -0.186 | 0.00934 | -0.069 | -19.872
-4.5 | -0.126 | 0.0091 | -0.07 | -13.896
-4 | -0.067 | 0.00888 | -0.07 | -7.519
-3.5 | -0.007 | 0.00868 | -0.071 | -0.776
-3 | 0.054 | 0.00854 | -0.071 | 6.275
-2.5 | 0.114 | 0.00666 | -0.072 | 17.118
-2 | 0.175 | 0.00662 | -0.072 | 26.38
-1.5 | 0.236 | 0.00669 | -0.073 | 35.255
-1 | 0.296 | 0.00673 | -0.073 | 44.003
-0.5 | 0.357 | 0.00683 | -0.074 | 52.285
0 | 0.418 | 0.00691 | -0.074 | 60.411
0.5 | 0.478 | 0.00702 | -0.075 | 68.111
1 | 0.539 | 0.00714 | -0.075 | 75.457
1.5 | 0.599 | 0.00728 | -0.076 | 82.224
2 | 0.659 | 0.00744 | -0.077 | 88.61
2.5 | 0.717 | 0.0076 | -0.077 | 94.3
3 | 0.777 | 0.00789 | -0.078 | 98.489
3.5 | 0.836 | 0.00812 | -0.078 | 102.996
4 | 0.892 | 0.00779 | -0.078 | 114.451
4.5 | 0.947 | 0.00851 | -0.079 | 111.282
5 | 1.002 | 0.00881 | -0.079 | 113.656
5.5 | 1.055 | 0.00842 | -0.079 | 125.254
6 | 1.108 | 0.00883 | -0.079 | 125.361
6.5 | 1.158 | 0.00932 | -0.08 | 124.29
7 | 1.206 | 0.00985 | -0.08 | 122.502
7.5 | 1.236 | 0.0176 | -0.079 | 70.244
8 | 1.28 | 0.01866 | -0.08 | 68.608
8.5 | 1.321 | 0.01972 | -0.08 | 66.961
9 | 1.357 | 0.0208 | -0.08 | 65.216
9.5 | 1.389 | 0.02202 | -0.08 | 63.056
10 | 1.416 | 0.02344 | -0.081 | 60.428
10.5 | 1.439 | 0.02487 | -0.081 | 57.88
11 | 1.458 | 0.02626 | -0.081 | 55.503
11.5 | 1.466 | 0.02787 | -0.082 | 52.605
12 | 1.469 | 0.02976 | -0.082 | 49.341
12.5 | 1.465 | 0.03146 | -0.082 | 46.584
13 | 1.454 | 0.03414 | -0.082 | 42.604
13.5 | 1.438 | 0.03664 | -0.082 | 39.253
14 | 1.416 | 0.03951 | -0.082 | 35.841
14.5 | 1.389 | 0.04234 | -0.082 | 32.816
15 | 1.356 | 0.04614 | -0.082 | 29.391
15.5 | 1.306 | 0.05439 | -0.081 | 24.009
16 | 1.182 | 0.09434 | -0.068 | 12.533
16.5 | 1.106 | 0.12363 | -0.056 | 8.944
17 | 1.062 | 0.13729 | -0.049 | 7.733

## 34. Re 750k Mach 0.00 (2)
BIGFOIL.COM POLAR EXPORT
NACA63-514 a=0.6
NACA63-514 a=0.6 |  |  |  | Cl Max: | 1.4272 | at alpha= | 16.5 | deg
XFOIL ncrit=9 |  |  |  | L/D Max: | 134.547 | at alpha= | 5.5 | deg
Re: | 750000 |  |  | Cd Min: | 0.19855 | at alpha= | -18 | deg
Mach: | 0 |  |  | Cl=0 at alpha= | -3.5221 | deg
|  |  |  | @ Cl=0.1, Cd= | 0.0075573
|  |  |  | @ Cl=0.4, Cd= | 0.0070036
|  |  |  | @ Cl=0.6, Cd= | 0.00695
alpha (deg) | Cl | Cd | Cm | Cl/Cd
-18 | -0.5155 | 0.19855 | 0.0061 | -2.5963
-17.5 | -0.4957 | 0.19305 | 0.0026 | -2.5677
-17 | -0.4779 | 0.18668 | -0.0013 | -2.56
-16.5 | -0.469 | 0.17703 | -0.0073 | -2.6493
-16 | -0.4579 | 0.16807 | -0.0123 | -2.7245
-15.5 | -0.4303 | 0.16026 | -0.0185 | -2.685
-15 | -0.4133 | 0.15532 | -0.0206 | -2.661
-14 | -0.7772 | 0.05177 | -0.0768 | -15.0126
-13.5 | -0.8125 | 0.04191 | -0.0826 | -19.3868
-13 | -0.8222 | 0.03638 | -0.0849 | -22.6003
-12.5 | -0.8184 | 0.0334 | -0.0846 | -24.503
-12 | -0.8138 | 0.03113 | -0.0816 | -26.142
-11.5 | -0.7867 | 0.02932 | -0.0803 | -26.8315
-11 | -0.7586 | 0.02673 | -0.079 | -28.3801
-10.5 | -0.7283 | 0.02337 | -0.0778 | -31.1639
-10 | -0.6842 | 0.02191 | -0.0774 | -31.2277
-9.5 | -0.6366 | 0.02076 | -0.0771 | -30.6647
-9 | -0.5889 | 0.01925 | -0.0767 | -30.5922
-8.5 | -0.5393 | 0.01775 | -0.0765 | -30.3831
-8 | -0.4906 | 0.01592 | -0.0763 | -30.8166
-7.5 | -0.438 | 0.01495 | -0.0763 | -29.2977
-7 | -0.3842 | 0.01411 | -0.0763 | -27.2289
-6.5 | -0.3306 | 0.01327 | -0.0763 | -24.9133
-6 | -0.2784 | 0.01196 | -0.0762 | -23.2776
-5.5 | -0.2228 | 0.01137 | -0.0765 | -19.5954
-5 | -0.1671 | 0.01082 | -0.0767 | -15.4436
-4.5 | -0.111 | 0.01014 | -0.0771 | -10.9467
-4 | -0.0542 | 0.00965 | -0.0774 | -5.6166
-3.5 | 0.0025 | 0.00908 | -0.0779 | 0.27533
-3 | 0.058 | 0.00814 | -0.0785 | 7.1253
-2.5 | 0.1135 | 0.00737 | -0.0791 | 15.4003
-2 | 0.1715 | 0.00715 | -0.0796 | 23.986
-1.5 | 0.2294 | 0.00711 | -0.0801 | 32.2644
-1 | 0.2878 | 0.00704 | -0.0806 | 40.8807
-0.5 | 0.3458 | 0.00705 | -0.081 | 49.0496
0 | 0.4042 | 0.007 | -0.0815 | 57.7429
0.5 | 0.4622 | 0.007 | -0.082 | 66.0286
1 | 0.5202 | 0.00697 | -0.0825 | 74.6341
1.5 | 0.5779 | 0.00695 | -0.083 | 83.1511
2 | 0.6352 | 0.00695 | -0.0834 | 91.3957
2.5 | 0.692 | 0.00692 | -0.0837 | 100
3 | 0.7473 | 0.00685 | -0.0837 | 109.0949
3.5 | 0.7972 | 0.00673 | -0.0823 | 118.4547
4 | 0.86 | 0.00676 | -0.0838 | 127.2189
4.5 | 0.9152 | 0.00701 | -0.084 | 130.5563
5 | 0.97 | 0.00729 | -0.0841 | 133.059
5.5 | 1.0239 | 0.00761 | -0.0841 | 134.5466
6 | 1.0753 | 0.00808 | -0.0837 | 133.0817
6.5 | 1.1254 | 0.00863 | -0.0832 | 130.4056
7 | 1.1681 | 0.00961 | -0.0816 | 121.5505
7.5 | 1.1963 | 0.01134 | -0.078 | 105.4938
8 | 1.2133 | 0.01327 | -0.0727 | 91.4318
8.5 | 1.2182 | 0.01521 | -0.0656 | 80.092
9 | 1.2301 | 0.01734 | -0.0607 | 70.94
9.5 | 1.243 | 0.01972 | -0.0564 | 63.0325
10 | 1.2596 | 0.0221 | -0.053 | 56.9955
10.5 | 1.2804 | 0.02432 | -0.0503 | 52.648
11 | 1.2997 | 0.02679 | -0.0477 | 48.5144
11.5 | 1.3178 | 0.02946 | -0.0453 | 44.7318
12 | 1.3322 | 0.03255 | -0.043 | 40.9278
12.5 | 1.3512 | 0.03538 | -0.0413 | 38.1911
13 | 1.3593 | 0.03938 | -0.0394 | 34.5175
13.5 | 1.3723 | 0.04317 | -0.038 | 31.7883
14 | 1.3892 | 0.04675 | -0.0372 | 29.7155
14.5 | 1.4002 | 0.05115 | -0.0366 | 27.3744
15 | 1.3967 | 0.0574 | -0.0362 | 24.3328
15.5 | 1.4105 | 0.0619 | -0.0363 | 22.7868
16 | 1.419 | 0.06724 | -0.0368 | 21.1035
16.5 | 1.4272 | 0.07279 | -0.0376 | 19.6071
17 | 1.4189 | 0.08077 | -0.0391 | 17.5672
17.5 | 1.4213 | 0.08758 | -0.0409 | 16.2286
18 | 1.4229 | 0.09474 | -0.0431 | 15.019
18.5 | 1.4207 | 0.10269 | -0.0458 | 13.8348
19 | 1.4168 | 0.11114 | -0.0492 | 12.7479
19.5 | 1.4086 | 0.12047 | -0.0533 | 11.6925
20 | 1.3917 | 0.13134 | -0.0584 | 10.5962

## 35. Re 750k Mach 0.10 (1)
BIGFOIL.COM POLAR EXPORT
NACA63-514 a=0.6
NACA63-514 a=0.6 |  |  |  | Cl Max: | 1.463 | at alpha= | 11.5 | deg
JavaFoil+Calcfoil stall+Eppler ext transition |  |  |  | L/D Max: | 124.886 | at alpha= | 6 | deg
Re: | 750000 |  |  | Cd Min: | 0.00663 | at alpha= | -2 | deg
Mach: | 0.1 |  |  | Cl=0 at alpha= | -3.4426 | deg
|  |  |  | @ Cl=0.1, Cd= | 0.0071323
|  |  |  | @ Cl=0.4, Cd= | 0.0069171
|  |  |  | @ Cl=0.6, Cd= | 0.0073351
alpha (deg) | Cl | Cd | Cm | Cl/Cd
-19 | -0.563 | 0.18734 | -0.025 | -3.003
-18.5 | -0.581 | 0.1791 | -0.025 | -3.242
-18 | -0.598 | 0.16964 | -0.025 | -3.527
-17.5 | -0.615 | 0.16397 | -0.026 | -3.75
-17 | -0.63 | 0.15327 | -0.026 | -4.112
-16.5 | -0.644 | 0.14474 | -0.027 | -4.45
-16 | -0.656 | 0.13665 | -0.027 | -4.801
-15.5 | -0.666 | 0.12506 | -0.027 | -5.325
-15 | -0.673 | 0.12028 | -0.028 | -5.597
-14.5 | -0.678 | 0.1112 | -0.028 | -6.096
-14 | -0.679 | 0.10376 | -0.029 | -6.548
-13.5 | -0.678 | 0.09718 | -0.029 | -6.974
-13 | -0.672 | 0.09167 | -0.029 | -7.336
-12.5 | -0.664 | 0.0862 | -0.03 | -7.698
-12 | -0.651 | 0.08077 | -0.03 | -8.059
-11.5 | -0.634 | 0.07614 | -0.03 | -8.329
-11 | -0.614 | 0.0708 | -0.031 | -8.669
-10.5 | -0.589 | 0.06637 | -0.03 | -8.88
-10 | -0.562 | 0.06365 | -0.031 | -8.829
-9.5 | -0.531 | 0.05952 | -0.032 | -8.929
-9 | -0.498 | 0.05562 | -0.033 | -8.958
-8.5 | -0.463 | 0.05057 | -0.037 | -9.159
-8 | -0.521 | 0.01135 | -0.066 | -45.888
-7.5 | -0.469 | 0.01095 | -0.067 | -42.849
-7 | -0.416 | 0.01053 | -0.067 | -39.454
-6.5 | -0.36 | 0.01027 | -0.068 | -35.098
-6 | -0.303 | 0.00993 | -0.068 | -30.535
-5.5 | -0.245 | 0.00963 | -0.069 | -25.453
-5 | -0.186 | 0.00935 | -0.07 | -19.93
-4.5 | -0.127 | 0.00912 | -0.07 | -13.932
-4 | -0.067 | 0.0089 | -0.071 | -7.54
-3.5 | -0.007 | 0.00869 | -0.071 | -0.779
-3 | 0.054 | 0.00855 | -0.072 | 6.296
-2.5 | 0.115 | 0.00667 | -0.072 | 17.178
-2 | 0.176 | 0.00663 | -0.073 | 26.47
-1.5 | 0.237 | 0.0067 | -0.073 | 35.377
-1 | 0.298 | 0.00674 | -0.074 | 44.161
-0.5 | 0.359 | 0.00687 | -0.074 | 52.239
0 | 0.42 | 0.00694 | -0.075 | 60.505
0.5 | 0.48 | 0.00707 | -0.075 | 68.001
1 | 0.541 | 0.00719 | -0.076 | 75.291
1.5 | 0.602 | 0.00734 | -0.076 | 82.025
2 | 0.663 | 0.00751 | -0.077 | 88.215
2.5 | 0.721 | 0.00768 | -0.077 | 93.792
3 | 0.781 | 0.00791 | -0.078 | 98.745
3.5 | 0.841 | 0.00814 | -0.078 | 103.245
4 | 0.896 | 0.00832 | -0.079 | 107.642
4.5 | 0.951 | 0.00856 | -0.079 | 111.159
5 | 1.006 | 0.00886 | -0.079 | 113.464
5.5 | 1.06 | 0.00849 | -0.079 | 124.82
6 | 1.112 | 0.00891 | -0.08 | 124.886
6.5 | 1.162 | 0.00939 | -0.08 | 123.738
7 | 1.211 | 0.00996 | -0.08 | 121.526
7.5 | 1.241 | 0.0178 | -0.08 | 69.732
8 | 1.285 | 0.01889 | -0.08 | 68.01
8.5 | 1.325 | 0.01994 | -0.08 | 66.431
9 | 1.36 | 0.0211 | -0.08 | 64.487
9.5 | 1.392 | 0.02235 | -0.081 | 62.254
10 | 1.418 | 0.02373 | -0.081 | 59.747
10.5 | 1.44 | 0.02525 | -0.081 | 57.038
11 | 1.456 | 0.02674 | -0.082 | 54.457
11.5 | 1.463 | 0.02833 | -0.082 | 51.631
12 | 1.462 | 0.03044 | -0.082 | 48.027
12.5 | 1.455 | 0.0322 | -0.082 | 45.192
13 | 1.441 | 0.03487 | -0.082 | 41.324
13.5 | 1.42 | 0.03753 | -0.082 | 37.842
14 | 1.393 | 0.04062 | -0.082 | 34.284
14.5 | 1.36 | 0.04389 | -0.082 | 30.989
15 | 1.316 | 0.04967 | -0.082 | 26.5
15.5 | 1.227 | 0.07043 | -0.076 | 17.427
16 | 1.096 | 0.12153 | -0.053 | 9.019
16.5 | 1.051 | 0.13371 | -0.046 | 7.858

## 36. Re 750k Mach 0.10 (2)
BIGFOIL.COM POLAR EXPORT
NACA63-514 a=0.6
NACA63-514 a=0.6 |  |  |  | Cl Max: | 1.4168 | at alpha= | 16.5 | deg
XFOIL ncrit=9 |  |  |  | L/D Max: | 134.102 | at alpha= | 5.5 | deg
Re: | 750000 |  |  | Cd Min: | 0.18729 | at alpha= | -17 | deg
Mach: | 0.1 |  |  | Cl=0 at alpha= | -3.5227 | deg
|  |  |  | @ Cl=0.1, Cd= | 0.0076001
|  |  |  | @ Cl=0.4, Cd= | 0.0070246
|  |  |  | @ Cl=0.6, Cd= | 0.0069768
alpha (deg) | Cl | Cd | Cm | Cl/Cd
-17 | -0.4777 | 0.18729 | -0.0012 | -2.5506
-16.5 | -0.4681 | 0.17779 | -0.0072 | -2.6329
-16 | -0.4568 | 0.16881 | -0.0123 | -2.706
-15.5 | -0.4293 | 0.16095 | -0.0184 | -2.6673
-15 | -0.4126 | 0.15603 | -0.0204 | -2.6444
-14.5 | -0.4118 | 0.14555 | -0.0262 | -2.8293
-13.5 | -0.7284 | 0.0536 | -0.0756 | -13.5896
-13 | -0.7671 | 0.04276 | -0.0828 | -17.9397
-12.5 | -0.7684 | 0.03796 | -0.0854 | -20.2424
-12 | -0.7822 | 0.03354 | -0.0849 | -23.3214
-11.5 | -0.7694 | 0.03155 | -0.0824 | -24.3867
-11 | -0.7518 | 0.02824 | -0.0807 | -26.6218
-10.5 | -0.7182 | 0.02612 | -0.0795 | -27.4962
-10 | -0.6859 | 0.02253 | -0.0786 | -30.4439
-9.5 | -0.6386 | 0.0214 | -0.0783 | -29.8411
-9 | -0.5914 | 0.01974 | -0.0778 | -29.9595
-8.5 | -0.5398 | 0.01878 | -0.0776 | -28.7433
-8 | -0.4933 | 0.01621 | -0.0771 | -30.4318
-7.5 | -0.4405 | 0.01517 | -0.077 | -29.0376
-7 | -0.3865 | 0.01428 | -0.077 | -27.0658
-6.5 | -0.332 | 0.01355 | -0.077 | -24.5018
-6 | -0.2801 | 0.01206 | -0.0769 | -23.2255
-5.5 | -0.2242 | 0.01145 | -0.0771 | -19.5808
-5 | -0.1678 | 0.01097 | -0.0773 | -15.2963
-4.5 | -0.1117 | 0.01018 | -0.0776 | -10.9725
-4 | -0.0546 | 0.0097 | -0.0779 | -5.6289
-3.5 | 0.0026 | 0.00913 | -0.0784 | 0.28478
-3 | 0.0585 | 0.00821 | -0.079 | 7.1255
-2.5 | 0.1143 | 0.00739 | -0.0796 | 15.4668
-2 | 0.1726 | 0.00717 | -0.0801 | 24.0725
-1.5 | 0.2309 | 0.00712 | -0.0805 | 32.4298
-1 | 0.2896 | 0.00705 | -0.081 | 41.078
-0.5 | 0.348 | 0.00706 | -0.0815 | 49.2918
0 | 0.4067 | 0.00702 | -0.082 | 57.9345
0.5 | 0.465 | 0.00701 | -0.0825 | 66.3338
1 | 0.5233 | 0.00699 | -0.083 | 74.8641
1.5 | 0.5816 | 0.00698 | -0.0835 | 83.3238
2 | 0.6392 | 0.00697 | -0.0839 | 91.7073
2.5 | 0.6963 | 0.00697 | -0.0842 | 99.8996
3 | 0.752 | 0.0069 | -0.0842 | 108.9855
3.5 | 0.8026 | 0.00678 | -0.0828 | 118.3776
4 | 0.8652 | 0.0068 | -0.0841 | 127.2353
4.5 | 0.9206 | 0.00706 | -0.0843 | 130.3966
5 | 0.976 | 0.00733 | -0.0844 | 133.1514
5.5 | 1.0299 | 0.00768 | -0.0843 | 134.1016
6 | 1.0819 | 0.00813 | -0.0839 | 133.075
6.5 | 1.1316 | 0.00872 | -0.0832 | 129.7706
7 | 1.1736 | 0.00975 | -0.0815 | 120.3692
7.5 | 1.1995 | 0.01157 | -0.0774 | 103.6733
8 | 1.2127 | 0.01349 | -0.0714 | 89.8962
8.5 | 1.2173 | 0.01556 | -0.0645 | 78.2326
9 | 1.2288 | 0.01782 | -0.0596 | 68.9562
9.5 | 1.242 | 0.02027 | -0.0555 | 61.2728
10 | 1.2589 | 0.02271 | -0.0521 | 55.4337
10.5 | 1.2789 | 0.02506 | -0.0493 | 51.0335
11 | 1.2986 | 0.02757 | -0.0468 | 47.1019
11.5 | 1.3147 | 0.03048 | -0.0443 | 43.1332
12 | 1.3299 | 0.03359 | -0.0421 | 39.5921
12.5 | 1.348 | 0.03661 | -0.0404 | 36.8205
13 | 1.3521 | 0.04114 | -0.0385 | 32.8658
13.5 | 1.3685 | 0.04473 | -0.0373 | 30.5947
14 | 1.3845 | 0.04854 | -0.0366 | 28.5229
14.5 | 1.3923 | 0.05343 | -0.0361 | 26.0584
15 | 1.3922 | 0.05948 | -0.0358 | 23.4062
15.5 | 1.4042 | 0.06433 | -0.036 | 21.8281
16 | 1.4114 | 0.07001 | -0.0367 | 20.16
16.5 | 1.4168 | 0.07611 | -0.0377 | 18.6152
17 | 1.4066 | 0.08454 | -0.0395 | 16.6383
17.5 | 1.4113 | 0.09125 | -0.0414 | 15.4663
18 | 1.4109 | 0.09891 | -0.0439 | 14.2645
18.5 | 1.4075 | 0.10728 | -0.047 | 13.1199
19 | 1.4014 | 0.11628 | -0.0509 | 12.0519
19.5 | 1.3898 | 0.12637 | -0.0555 | 10.9979
20 | 1.3759 | 0.13708 | -0.0609 | 10.0372

## 37. Re 750k Mach 0.25 (1)
BIGFOIL.COM POLAR EXPORT
NACA63-514 a=0.6
NACA63-514 a=0.6 |  |  |  | Cl Max: | 1.437 | at alpha= | 11 | deg
JavaFoil+Calcfoil stall+Eppler ext transition |  |  |  | L/D Max: | 122.528 | at alpha= | 5.5 | deg
Re: | 750000 |  |  | Cd Min: | 0.00672 | at alpha= | -2 | deg
Mach: | 0.25 |  |  | Cl=0 at alpha= | -3.4436 | deg
|  |  |  | @ Cl=0.1, Cd= | 0.0072857
|  |  |  | @ Cl=0.4, Cd= | 0.00698
|  |  |  | @ Cl=0.6, Cd= | 0.0074148
alpha (deg) | Cl | Cd | Cm | Cl/Cd
-17 | -0.303 | 0.19469 | -0.024 | -1.556
-16.5 | -0.355 | 0.18816 | -0.024 | -1.886
-16 | -0.402 | 0.16724 | -0.025 | -2.403
-15.5 | -0.445 | 0.15399 | -0.025 | -2.887
-15 | -0.483 | 0.13767 | -0.026 | -3.508
-14.5 | -0.516 | 0.12885 | -0.027 | -4.008
-14 | -0.545 | 0.11694 | -0.028 | -4.66
-13.5 | -0.568 | 0.10868 | -0.028 | -5.225
-13 | -0.585 | 0.10201 | -0.029 | -5.73
-12.5 | -0.595 | 0.09264 | -0.029 | -6.426
-12 | -0.6 | 0.0865 | -0.03 | -6.931
-11.5 | -0.597 | 0.08099 | -0.03 | -7.377
-11 | -0.589 | 0.07503 | -0.03 | -7.848
-10.5 | -0.575 | 0.07012 | -0.031 | -8.193
-10 | -0.554 | 0.06488 | -0.03 | -8.534
-9.5 | -0.529 | 0.06121 | -0.031 | -8.643
-9 | -0.499 | 0.05703 | -0.032 | -8.757
-8.5 | -0.465 | 0.05335 | -0.034 | -8.707
-8 | -0.427 | 0.04981 | -0.035 | -8.564
-7.5 | -0.477 | 0.01126 | -0.069 | -42.39
-7 | -0.424 | 0.01088 | -0.069 | -38.972
-6.5 | -0.368 | 0.01047 | -0.07 | -35.158
-6 | -0.31 | 0.01013 | -0.07 | -30.624
-5.5 | -0.251 | 0.00978 | -0.071 | -25.695
-5 | -0.191 | 0.0095 | -0.071 | -20.132
-4.5 | -0.13 | 0.00921 | -0.072 | -14.154
-4 | -0.069 | 0.00898 | -0.073 | -7.667
-3.5 | -0.007 | 0.00881 | -0.073 | -0.789
-3 | 0.055 | 0.00865 | -0.074 | 6.396
-2.5 | 0.118 | 0.00674 | -0.074 | 17.465
-2 | 0.18 | 0.00672 | -0.075 | 26.862
-1.5 | 0.243 | 0.00677 | -0.075 | 35.974
-1 | 0.306 | 0.00685 | -0.076 | 44.68
-0.5 | 0.369 | 0.00693 | -0.076 | 53.165
0 | 0.431 | 0.00703 | -0.077 | 61.38
0.5 | 0.494 | 0.00713 | -0.077 | 69.2
1 | 0.556 | 0.00731 | -0.078 | 76.132
1.5 | 0.619 | 0.00746 | -0.078 | 82.892
2 | 0.681 | 0.00766 | -0.079 | 88.95
2.5 | 0.74 | 0.00783 | -0.08 | 94.519
3 | 0.802 | 0.00815 | -0.08 | 98.362
3.5 | 0.858 | 0.00829 | -0.08 | 103.524
4 | 0.916 | 0.00856 | -0.08 | 107.092
4.5 | 0.974 | 0.00884 | -0.081 | 110.164
5 | 1.029 | 0.00918 | -0.081 | 112.163
5.5 | 1.084 | 0.00885 | -0.081 | 122.528
6 | 1.138 | 0.00933 | -0.082 | 121.888
6.5 | 1.188 | 0.00989 | -0.082 | 120.186
7 | 1.221 | 0.01774 | -0.081 | 68.8
7.5 | 1.266 | 0.01893 | -0.082 | 66.889
8 | 1.308 | 0.02004 | -0.082 | 65.268
8.5 | 1.346 | 0.02126 | -0.082 | 63.332
9 | 1.378 | 0.02256 | -0.082 | 61.07
9.5 | 1.403 | 0.02406 | -0.083 | 58.308
10 | 1.422 | 0.02573 | -0.083 | 55.249
10.5 | 1.434 | 0.02746 | -0.083 | 52.217
11 | 1.437 | 0.02937 | -0.083 | 48.915
11.5 | 1.425 | 0.03127 | -0.084 | 45.578
12 | 1.402 | 0.03409 | -0.084 | 41.118
12.5 | 1.366 | 0.03705 | -0.084 | 36.882
13 | 1.319 | 0.04054 | -0.084 | 32.541
13.5 | 1.107 | 0.09619 | -0.054 | 11.506
14 | 1.042 | 0.10837 | -0.045 | 9.615
14.5 | 0.98 | 0.1187 | -0.042 | 8.259
15 | 0.913 | 0.12801 | -0.04 | 7.13
15.5 | 0.84 | 0.13866 | -0.039 | 6.055
16 | 0.761 | 0.14981 | -0.037 | 5.082

## 38. Re 750k Mach 0.25 (2)
BIGFOIL.COM POLAR EXPORT
NACA63-514 a=0.6
NACA63-514 a=0.6 |  |  |  | Cl Max: | 1.365 | at alpha= | 15.5 | deg
XFOIL ncrit=9 |  |  |  | L/D Max: | 133.501 | at alpha= | 5.5 | deg
Re: | 750000 |  |  | Cd Min: | 0.17416 | at alpha= | 20 | deg
Mach: | 0.25 |  |  | Cl=0 at alpha= | -3.5253 | deg
|  |  |  | @ Cl=0.1, Cd= | 0.0078987
|  |  |  | @ Cl=0.4, Cd= | 0.00716
|  |  |  | @ Cl=0.6, Cd= | 0.0071249
alpha (deg) | Cl | Cd | Cm | Cl/Cd
-15 | -0.4099 | 0.15971 | -0.0192 | -2.5665
-14.5 | -0.4047 | 0.1502 | -0.0249 | -2.6944
-14 | -0.3961 | 0.14085 | -0.0295 | -2.8122
-13.5 | -0.3829 | 0.13343 | -0.0326 | -2.8697
-13 | -0.3636 | 0.12799 | -0.0352 | -2.8408
-12.5 | -0.3654 | 0.11649 | -0.0422 | -3.1367
-12 | -0.3649 | 0.10591 | -0.0474 | -3.4454
-11.5 | -0.5362 | 0.05903 | -0.0732 | -9.0835
-11 | -0.5913 | 0.04431 | -0.085 | -13.3446
-10.5 | -0.6357 | 0.03552 | -0.0891 | -17.897
-10 | -0.6511 | 0.03052 | -0.0864 | -21.3336
-9.5 | -0.6365 | 0.02587 | -0.0848 | -24.6038
-9 | -0.5948 | 0.02383 | -0.0839 | -24.9601
-8.5 | -0.5522 | 0.021 | -0.0829 | -26.2952
-8 | -0.5052 | 0.0185 | -0.082 | -27.3081
-7.5 | -0.4535 | 0.0166 | -0.0815 | -27.3193
-7 | -0.3988 | 0.01535 | -0.0811 | -25.9805
-6.5 | -0.3429 | 0.01426 | -0.0807 | -24.0463
-6 | -0.2888 | 0.01274 | -0.0803 | -22.6688
-5.5 | -0.232 | 0.01192 | -0.0802 | -19.4631
-5 | -0.1736 | 0.01125 | -0.0803 | -15.4311
-4.5 | -0.1157 | 0.01044 | -0.0804 | -11.0824
-4 | -0.0564 | 0.01002 | -0.0806 | -5.6287
-3.5 | 0.003 | 0.00941 | -0.081 | 0.31881
-3 | 0.0612 | 0.00863 | -0.0814 | 7.0915
-2.5 | 0.1185 | 0.00755 | -0.0822 | 15.6954
-2 | 0.1783 | 0.00728 | -0.0826 | 24.4918
-1.5 | 0.239 | 0.0072 | -0.0831 | 33.1944
-1 | 0.2993 | 0.00716 | -0.0835 | 41.8017
-0.5 | 0.3601 | 0.00716 | -0.084 | 50.2933
0 | 0.4203 | 0.00716 | -0.0844 | 58.7011
0.5 | 0.4809 | 0.00712 | -0.085 | 67.5421
1 | 0.5411 | 0.00712 | -0.0855 | 75.9972
2 | 0.661 | 0.00713 | -0.0864 | 92.7069
2.5 | 0.7202 | 0.00714 | -0.0867 | 100.8683
3 | 0.7782 | 0.00713 | -0.0867 | 109.1445
3.5 | 0.8326 | 0.00707 | -0.0858 | 117.7652
4 | 0.8939 | 0.00702 | -0.0862 | 127.3362
4.5 | 0.9517 | 0.00728 | -0.0862 | 130.728
5 | 1.0084 | 0.0076 | -0.0861 | 132.6842
5.5 | 1.064 | 0.00797 | -0.0857 | 133.5006
6 | 1.1164 | 0.00851 | -0.0849 | 131.1868
6.5 | 1.1651 | 0.00924 | -0.0835 | 126.0931
7 | 1.1993 | 0.01065 | -0.08 | 112.6103
7.5 | 1.21 | 0.01273 | -0.0732 | 95.0511
8 | 1.2089 | 0.01508 | -0.0652 | 80.1658
8.5 | 1.2146 | 0.01778 | -0.0595 | 68.3127
9 | 1.2247 | 0.02059 | -0.0549 | 59.4803
9.5 | 1.2389 | 0.02339 | -0.0511 | 52.9671
10 | 1.257 | 0.02612 | -0.048 | 48.124
10.5 | 1.2715 | 0.02926 | -0.0449 | 43.4552
11 | 1.2903 | 0.03224 | -0.0425 | 40.0217
11.5 | 1.299 | 0.03626 | -0.04 | 35.8246
12 | 1.3161 | 0.0398 | -0.0382 | 33.0678
12.5 | 1.3283 | 0.04401 | -0.0367 | 30.1818
13 | 1.3332 | 0.04921 | -0.0354 | 27.0921
13.5 | 1.3456 | 0.05391 | -0.0347 | 24.9601
14 | 1.3558 | 0.0591 | -0.0344 | 22.9408
14.5 | 1.3538 | 0.0659 | -0.0345 | 20.5432
15 | 1.3605 | 0.07203 | -0.035 | 18.888
15.5 | 1.365 | 0.07867 | -0.0361 | 17.351
16 | 1.3643 | 0.08631 | -0.0379 | 15.807
16.5 | 1.356 | 0.0952 | -0.0404 | 14.2437
17 | 1.352 | 0.10398 | -0.0433 | 13.0025
17.5 | 1.3458 | 0.11343 | -0.0472 | 11.8646
18 | 1.3372 | 0.1236 | -0.052 | 10.8188
18.5 | 1.3251 | 0.13461 | -0.0577 | 9.844
19 | 1.3088 | 0.14665 | -0.0645 | 8.9247
19.5 | 1.2866 | 0.16032 | -0.0729 | 8.0252
20 | 1.2676 | 0.17416 | -0.0821 | 7.2784

## 39. Re 750k Mach 0.50 (1)
BIGFOIL.COM POLAR EXPORT
NACA63-514 a=0.6
NACA63-514 a=0.6 |  |  |  | Cl Max: | 1.362 | at alpha= | 8 | deg
JavaFoil+Calcfoil stall+Eppler ext transition |  |  |  | L/D Max: | 103.764 | at alpha= | 4.5 | deg
Re: | 750000 |  |  | Cd Min: | 0.00714 | at alpha= | -2 | deg
Mach: | 0.5 |  |  | Cl=0 at alpha= | -3.4429 | deg
|  |  |  | @ Cl=0.1, Cd= | 0.0090384
|  |  |  | @ Cl=0.4, Cd= | 0.0073546
|  |  |  | @ Cl=0.6, Cd= | 0.0075809
alpha (deg) | Cl | Cd | Cm | Cl/Cd
-20 | -0.924 | 0.20657 | -0.036 | -4.473
-19.5 | -0.897 | 0.20094 | -0.036 | -4.462
-19 | -0.869 | 0.19645 | -0.036 | -4.425
-18.5 | -0.843 | 0.19184 | -0.037 | -4.392
-18 | -0.812 | 0.18701 | -0.035 | -4.344
-17.5 | -0.785 | 0.18035 | -0.035 | -4.351
-17 | -0.757 | 0.17686 | -0.035 | -4.281
-16.5 | -0.73 | 0.17246 | -0.035 | -4.231
-16 | -0.702 | 0.16758 | -0.036 | -4.19
-15.5 | -0.673 | 0.15474 | -0.034 | -4.35
-15 | -0.645 | 0.14912 | -0.034 | -4.326
-14.5 | -0.617 | 0.14624 | -0.034 | -4.222
-14 | -0.59 | 0.14238 | -0.034 | -4.142
-13.5 | -0.562 | 0.13866 | -0.035 | -4.054
-13 | -0.534 | 0.12935 | -0.034 | -4.128
-12.5 | -0.505 | 0.12613 | -0.032 | -4.006
-12 | -0.478 | 0.12078 | -0.033 | -3.955
-11.5 | -0.45 | 0.11309 | -0.033 | -3.978
-11 | -0.422 | 0.10956 | -0.034 | -3.852
-10.5 | -0.394 | 0.10683 | -0.034 | -3.69
-10 | -0.366 | 0.10038 | -0.031 | -3.643
-9.5 | -0.338 | 0.09733 | -0.031 | -3.471
-9 | -0.31 | 0.09094 | -0.032 | -3.409
-8.5 | -0.282 | 0.0861 | -0.032 | -3.277
-8 | -0.331 | 0.06512 | -0.032 | -5.09
-7.5 | -0.371 | 0.05439 | -0.032 | -6.83
-7 | -0.351 | 0.04858 | -0.034 | -7.229
-6.5 | -0.315 | 0.04486 | -0.036 | -7.029
-6 | -0.271 | 0.04137 | -0.041 | -6.552
-5.5 | -0.275 | 0.01071 | -0.079 | -25.641
-5 | -0.211 | 0.01025 | -0.08 | -20.534
-4.5 | -0.144 | 0.00985 | -0.08 | -14.64
-4 | -0.076 | 0.00959 | -0.081 | -7.975
-3.5 | -0.008 | 0.00935 | -0.082 | -0.828
-3 | 0.062 | 0.00911 | -0.082 | 6.766
-2.5 | 0.131 | 0.00898 | -0.083 | 14.643
-2 | 0.202 | 0.00714 | -0.083 | 28.239
-1.5 | 0.272 | 0.00716 | -0.084 | 38.001
-1 | 0.342 | 0.00728 | -0.085 | 47.03
-0.5 | 0.412 | 0.00737 | -0.085 | 55.932
0 | 0.482 | 0.00759 | -0.086 | 63.543
0.5 | 0.552 | 0.00777 | -0.087 | 71.016
1 | 0.618 | 0.00751 | -0.087 | 82.279
1.5 | 0.685 | 0.00824 | -0.087 | 83.109
2 | 0.752 | 0.00847 | -0.087 | 88.783
2.5 | 0.814 | 0.00879 | -0.088 | 92.654
3 | 0.88 | 0.0091 | -0.088 | 96.721
3.5 | 0.945 | 0.00945 | -0.088 | 100.015
4 | 1.01 | 0.00988 | -0.089 | 102.172
4.5 | 1.072 | 0.01033 | -0.089 | 103.764
5 | 1.131 | 0.01106 | -0.089 | 102.3
5.5 | 1.19 | 0.01153 | -0.09 | 103.14
6 | 1.244 | 0.01226 | -0.09 | 101.469
6.5 | 1.277 | 0.02114 | -0.089 | 60.429
7 | 1.317 | 0.02299 | -0.09 | 57.306
7.5 | 1.347 | 0.02474 | -0.09 | 54.474
8 | 1.362 | 0.0269 | -0.09 | 50.632
8.5 | 1.348 | 0.02952 | -0.09 | 45.65
9 | 1.249 | 0.03268 | -0.09 | 38.213
9.5 | 0.708 | 0.08832 | -0.036 | 8.012
10 | 0.734 | 0.09488 | -0.036 | 7.737
10.5 | 0.761 | 0.10159 | -0.039 | 7.493
11 | 0.788 | 0.10915 | -0.039 | 7.215
11.5 | 0.815 | 0.11323 | -0.043 | 7.196
12 | 0.842 | 0.12026 | -0.044 | 6.998
12.5 | 0.868 | 0.12447 | -0.045 | 6.971
13 | 0.895 | 0.13269 | -0.048 | 6.746

## 40. Re 750k Mach 0.50 (2)
BIGFOIL.COM POLAR EXPORT
NACA63-514 a=0.6
NACA63-514 a=0.6 |  |  |  | Cl Max: | 1.2545 | at alpha= | 12.5 | deg
XFOIL ncrit=9 |  |  |  | L/D Max: | 127.435 | at alpha= | 4.5 | deg
Re: | 750000 |  |  | Cd Min: | 0.25393 | at alpha= | -20 | deg
Mach: | 0.5 |  |  | Cl=0 at alpha= | -3.5277 | deg
|  |  |  | @ Cl=0.1, Cd= | 0.0094452
|  |  |  | @ Cl=0.4, Cd= | 0.0076364
|  |  |  | @ Cl=0.6, Cd= | 0.0077526
alpha (deg) | Cl | Cd | Cm | Cl/Cd
-20 | -0.6287 | 0.25393 | 0.0326 | -2.4759
-19.5 | -0.6044 | 0.24609 | 0.0272 | -2.456
-19 | -0.5805 | 0.23767 | 0.0216 | -2.4425
-18.5 | -0.5597 | 0.2282 | 0.0148 | -2.4527
-17.5 | -0.5072 | 0.21313 | 0.0048 | -2.3798
-17 | -0.4876 | 0.2059 | 0.0012 | -2.3681
-16.5 | -0.4702 | 0.19693 | -0.0042 | -2.3877
-16 | -0.4537 | 0.18828 | -0.0095 | -2.4097
-15.5 | -0.4284 | 0.18072 | -0.0127 | -2.3705
-15 | -0.4055 | 0.17371 | -0.0167 | -2.3344
-14.5 | -0.3921 | 0.16459 | -0.023 | -2.3823
-14 | -0.3756 | 0.15573 | -0.0282 | -2.4119
-13.5 | -0.3517 | 0.14838 | -0.031 | -2.3703
-13 | -0.3303 | 0.14156 | -0.0347 | -2.3333
-12.5 | -0.3237 | 0.13144 | -0.0419 | -2.4627
-12 | -0.3118 | 0.12226 | -0.0465 | -2.5503
-11.5 | -0.2876 | 0.11641 | -0.0488 | -2.4706
-11 | -0.2805 | 0.10669 | -0.054 | -2.6291
-10.5 | -0.2772 | 0.09686 | -0.0595 | -2.8619
-10 | -0.2753 | 0.08731 | -0.0649 | -3.1531
-9.5 | -0.2804 | 0.07711 | -0.0709 | -3.6364
-9 | -0.2997 | 0.06493 | -0.0784 | -4.6157
-8.5 | -0.3243 | 0.0517 | -0.0881 | -6.2727
-8 | -0.3559 | 0.04022 | -0.0981 | -8.8488
-7.5 | -0.3875 | 0.03306 | -0.1015 | -11.7211
-7 | -0.389 | 0.02716 | -0.101 | -14.3225
-6 | -0.3161 | 0.01788 | -0.0978 | -17.679
-5.5 | -0.2589 | 0.01506 | -0.0961 | -17.1912
-5 | -0.1957 | 0.01345 | -0.0949 | -14.5502
-4.5 | -0.1304 | 0.0122 | -0.0939 | -10.6885
-4 | -0.0647 | 0.01111 | -0.0932 | -5.8236
-3.5 | 0.0038 | 0.01045 | -0.093 | 0.36364
-3 | 0.0721 | 0.00981 | -0.093 | 7.3496
-2.5 | 0.1394 | 0.00893 | -0.0934 | 15.6103
-2 | 0.2047 | 0.00784 | -0.0939 | 26.1097
-1.5 | 0.2739 | 0.00764 | -0.0943 | 35.8508
-1 | 0.3433 | 0.00762 | -0.0946 | 45.0525
-0.5 | 0.4126 | 0.00764 | -0.095 | 54.0052
0.5 | 0.5512 | 0.00771 | -0.0959 | 71.4916
1 | 0.6199 | 0.00777 | -0.0963 | 79.7812
1.5 | 0.6884 | 0.00785 | -0.0966 | 87.6943
2 | 0.7566 | 0.00794 | -0.0969 | 95.2897
2.5 | 0.8243 | 0.00807 | -0.0969 | 102.1437
3 | 0.8914 | 0.00822 | -0.0967 | 108.4428
3.5 | 0.9569 | 0.00836 | -0.096 | 114.4617
4 | 1.0178 | 0.00841 | -0.0942 | 121.0226
4.5 | 1.0832 | 0.0085 | -0.0928 | 127.4353
5 | 1.1446 | 0.00899 | -0.0911 | 127.3192
5.5 | 1.1999 | 0.00962 | -0.0883 | 124.7297
6 | 1.2402 | 0.01062 | -0.0832 | 116.7797
6.5 | 1.2464 | 0.01255 | -0.074 | 99.3147
7 | 1.2341 | 0.01622 | -0.0652 | 76.0851
7.5 | 1.221 | 0.02064 | -0.0578 | 59.157
8 | 1.2118 | 0.02532 | -0.0519 | 47.8594
8.5 | 1.21 | 0.03 | -0.0472 | 40.3333
9 | 1.2156 | 0.03468 | -0.0435 | 35.0519
9.5 | 1.2257 | 0.03949 | -0.0407 | 31.0382
10 | 1.2374 | 0.04454 | -0.0383 | 27.7818
10.5 | 1.2408 | 0.05063 | -0.0365 | 24.5072
11 | 1.249 | 0.05664 | -0.0352 | 22.0516
11.5 | 1.2514 | 0.06357 | -0.0346 | 19.6854
12 | 1.254 | 0.07078 | -0.0343 | 17.7169
12.5 | 1.2545 | 0.07865 | -0.0347 | 15.9504
13 | 1.2489 | 0.08776 | -0.0365 | 14.2309
13.5 | 1.235 | 0.09849 | -0.0397 | 12.5393
14 | 1.2146 | 0.11091 | -0.045 | 10.9512
14.5 | 1.1904 | 0.12477 | -0.0524 | 9.5408
15 | 1.1659 | 0.13955 | -0.0615 | 8.3547
15.5 | 1.1433 | 0.15503 | -0.0717 | 7.3747
16 | 1.1234 | 0.17088 | -0.0823 | 6.5742
16.5 | 1.1083 | 0.18658 | -0.0929 | 5.9401
17 | 1.0824 | 0.20725 | -0.106 | 5.2227
17.5 | 1.081 | 0.22278 | -0.1153 | 4.8523

## 41. Re 1M Mach 0.00 (1)
BIGFOIL.COM POLAR EXPORT
NACA63-514 a=0.6
NACA63-514 a=0.6 |  |  |  | Cl Max: | 1.472 | at alpha= | 12 | deg
JavaFoil+Calcfoil stall+Eppler ext transition |  |  |  | L/D Max: | 135.072 | at alpha= | 5.5 | deg
Re: | 1000000 |  |  | Cd Min: | 0.00628 | at alpha= | -2 | deg
Mach: | 0 |  |  | Cl=0 at alpha= | -3.4426 | deg
|  |  |  | @ Cl=0.1, Cd= | 0.0067223
|  |  |  | @ Cl=0.4, Cd= | 0.0064905
|  |  |  | @ Cl=0.6, Cd= | 0.0068425
alpha (deg) | Cl | Cd | Cm | Cl/Cd
-19.5 | -0.594 | 0.18723 | -0.025 | -3.174
-19 | -0.61 | 0.17589 | -0.026 | -3.468
-18.5 | -0.625 | 0.16791 | -0.026 | -3.725
-18 | -0.64 | 0.15888 | -0.026 | -4.026
-17.5 | -0.653 | 0.15221 | -0.027 | -4.29
-17 | -0.665 | 0.14572 | -0.027 | -4.564
-16.5 | -0.676 | 0.13605 | -0.027 | -4.966
-16 | -0.684 | 0.12808 | -0.028 | -5.343
-15.5 | -0.691 | 0.12108 | -0.028 | -5.706
-15 | -0.695 | 0.11401 | -0.029 | -6.096
-14.5 | -0.697 | 0.10621 | -0.029 | -6.56
-14 | -0.695 | 0.0998 | -0.029 | -6.967
-13.5 | -0.691 | 0.09453 | -0.03 | -7.309
-13 | -0.683 | 0.08859 | -0.031 | -7.713
-12.5 | -0.672 | 0.08275 | -0.031 | -8.125
-12 | -0.658 | 0.07751 | -0.032 | -8.487
-11.5 | -0.639 | 0.07337 | -0.031 | -8.708
-11 | -0.619 | 0.06795 | -0.033 | -9.105
-10.5 | -0.593 | 0.06394 | -0.033 | -9.273
-10 | -0.564 | 0.06076 | -0.033 | -9.286
-9.5 | -0.538 | 0.05403 | -0.039 | -9.965
-9 | -0.604 | 0.01267 | -0.064 | -47.648
-8.5 | -0.569 | 0.01121 | -0.066 | -50.798
-8 | -0.519 | 0.01069 | -0.066 | -48.581
-7.5 | -0.468 | 0.01032 | -0.067 | -45.318
-7 | -0.414 | 0.00997 | -0.067 | -41.542
-6.5 | -0.359 | 0.00963 | -0.068 | -37.246
-6 | -0.302 | 0.00937 | -0.068 | -32.233
-5.5 | -0.244 | 0.00906 | -0.069 | -26.957
-5 | -0.186 | 0.00879 | -0.069 | -21.12
-4.5 | -0.126 | 0.0086 | -0.07 | -14.698
-4 | -0.067 | 0.00839 | -0.07 | -7.96
-3.5 | -0.007 | 0.00825 | -0.071 | -0.817
-3 | 0.054 | 0.00811 | -0.071 | 6.606
-2.5 | 0.114 | 0.0063 | -0.072 | 18.107
-2 | 0.175 | 0.00628 | -0.072 | 27.813
-1.5 | 0.236 | 0.00633 | -0.073 | 37.256
-1 | 0.296 | 0.00637 | -0.073 | 46.506
-0.5 | 0.357 | 0.00642 | -0.074 | 55.573
0 | 0.418 | 0.00652 | -0.074 | 64.056
0.5 | 0.478 | 0.00661 | -0.075 | 72.354
1 | 0.539 | 0.00676 | -0.075 | 79.638
1.5 | 0.599 | 0.00684 | -0.076 | 87.56
2 | 0.659 | 0.00699 | -0.077 | 94.323
2.5 | 0.717 | 0.00716 | -0.077 | 100.196
3 | 0.777 | 0.00739 | -0.078 | 105.088
3.5 | 0.836 | 0.00758 | -0.078 | 110.341
4 | 0.896 | 0.00784 | -0.079 | 114.256
4.5 | 0.951 | 0.00776 | -0.079 | 122.587
5 | 1.005 | 0.00827 | -0.079 | 121.498
5.5 | 1.058 | 0.00784 | -0.079 | 135.072
6 | 1.111 | 0.00824 | -0.08 | 134.8
6.5 | 1.161 | 0.00869 | -0.08 | 133.555
7 | 1.209 | 0.00922 | -0.08 | 131.116
7.5 | 1.239 | 0.01658 | -0.079 | 74.703
8 | 1.282 | 0.0176 | -0.08 | 72.844
8.5 | 1.323 | 0.01862 | -0.08 | 71.091
9 | 1.359 | 0.01961 | -0.08 | 69.3
9.5 | 1.391 | 0.02078 | -0.081 | 66.954
10 | 1.419 | 0.02212 | -0.081 | 64.158
10.5 | 1.442 | 0.02346 | -0.081 | 61.466
11 | 1.46 | 0.02482 | -0.081 | 58.833
11.5 | 1.469 | 0.02634 | -0.082 | 55.782
12 | 1.472 | 0.02814 | -0.082 | 52.303
12.5 | 1.468 | 0.02965 | -0.082 | 49.517
13 | 1.458 | 0.03218 | -0.082 | 45.303
13.5 | 1.442 | 0.03446 | -0.082 | 41.848
14 | 1.42 | 0.03707 | -0.083 | 38.318
14.5 | 1.394 | 0.03959 | -0.083 | 35.223
15 | 1.363 | 0.04271 | -0.083 | 31.916
15.5 | 1.324 | 0.04716 | -0.082 | 28.086
16 | 1.277 | 0.05444 | -0.081 | 23.45
16.5 | 1.215 | 0.06653 | -0.079 | 18.268
17 | 1.083 | 0.12129 | -0.06 | 8.931

## 42. Re 1M Mach 0.00 (2)
BIGFOIL.COM POLAR EXPORT
NACA63-514 a=0.6
NACA63-514 a=0.6 |  |  |  | Cl Max: | 1.486 | at alpha= | 17.5 | deg
XFOIL ncrit=9 |  |  |  | L/D Max: | 146.051 | at alpha= | 5 | deg
Re: | 1000000 |  |  | Cd Min: | 0.1996 | at alpha= | -18 | deg
Mach: | 0 |  |  | Cl=0 at alpha= | -3.514 | deg
|  |  |  | @ Cl=0.1, Cd= | 0.0070791
|  |  |  | @ Cl=0.4, Cd= | 0.0062818
|  |  |  | @ Cl=0.6, Cd= | 0.006304
alpha (deg) | Cl | Cd | Cm | Cl/Cd
-18 | -0.513 | 0.1996 | 0.0069 | -2.5701
-17.5 | -0.4952 | 0.19326 | 0.0029 | -2.5624
-17 | -0.4859 | 0.18285 | -0.003 | -2.6574
-15.5 | -0.869 | 0.06158 | -0.0651 | -14.1117
-15 | -0.8888 | 0.04927 | -0.0767 | -18.0394
-14.5 | -0.9183 | 0.0403 | -0.0813 | -22.7866
-14 | -0.9161 | 0.03556 | -0.0834 | -25.7621
-13.5 | -0.918 | 0.03112 | -0.0844 | -29.4987
-13 | -0.9199 | 0.02812 | -0.082 | -32.7134
-12.5 | -0.9002 | 0.02622 | -0.0795 | -34.3326
-12 | -0.8724 | 0.02399 | -0.078 | -36.3652
-11.5 | -0.8382 | 0.02196 | -0.0769 | -38.1694
-11 | -0.7921 | 0.02113 | -0.0765 | -37.487
-10.5 | -0.7465 | 0.01994 | -0.076 | -37.4373
-10 | -0.6981 | 0.01892 | -0.0757 | -36.8975
-9.5 | -0.6534 | 0.0169 | -0.0752 | -38.6627
-9 | -0.603 | 0.01595 | -0.075 | -37.8056
-8.5 | -0.5501 | 0.01516 | -0.0751 | -36.2863
-8 | -0.4972 | 0.01434 | -0.0751 | -34.6722
-7.5 | -0.4442 | 0.01344 | -0.0751 | -33.0506
-7 | -0.3924 | 0.01217 | -0.075 | -32.2432
-6.5 | -0.3375 | 0.01152 | -0.0752 | -29.2969
-6 | -0.2818 | 0.01098 | -0.0755 | -25.6648
-5.5 | -0.2264 | 0.01021 | -0.0757 | -22.1743
-5 | -0.17 | 0.00974 | -0.0761 | -17.4538
-4.5 | -0.1127 | 0.00934 | -0.0765 | -12.0664
-4 | -0.0554 | 0.0089 | -0.077 | -6.2247
-3.5 | 0.0016 | 0.00844 | -0.0774 | 0.18957
-3 | 0.0584 | 0.00776 | -0.0781 | 7.5258
-2.5 | 0.114 | 0.00685 | -0.0788 | 16.6423
-2 | 0.1717 | 0.0065 | -0.0794 | 26.4154
-1.5 | 0.23 | 0.00638 | -0.0799 | 36.0502
-1 | 0.2883 | 0.00631 | -0.0804 | 45.6894
-0.5 | 0.3468 | 0.0063 | -0.081 | 55.0476
0 | 0.4052 | 0.00628 | -0.0816 | 64.5223
0.5 | 0.4634 | 0.0063 | -0.0821 | 73.5556
1 | 0.5218 | 0.00628 | -0.0827 | 83.0892
1.5 | 0.5798 | 0.00629 | -0.0832 | 92.1781
2 | 0.6375 | 0.00633 | -0.0837 | 100.7109
2.5 | 0.6947 | 0.00637 | -0.0841 | 109.0581
3 | 0.7514 | 0.00638 | -0.0845 | 117.7743
3.5 | 0.8065 | 0.00635 | -0.0845 | 127.0079
4 | 0.8555 | 0.00627 | -0.0829 | 136.4434
4.5 | 0.9172 | 0.0064 | -0.0843 | 143.3125
5 | 0.9727 | 0.00666 | -0.0846 | 146.0511
5.5 | 1.0259 | 0.00708 | -0.0845 | 144.9011
6 | 1.0777 | 0.00758 | -0.0843 | 142.1768
6.5 | 1.1262 | 0.0083 | -0.0835 | 135.6867
7 | 1.1635 | 0.0097 | -0.0813 | 119.9485
7.5 | 1.1915 | 0.01144 | -0.0776 | 104.1521
8 | 1.212 | 0.01312 | -0.0727 | 92.378
8.5 | 1.2237 | 0.01471 | -0.0665 | 83.1883
9 | 1.2393 | 0.01656 | -0.0618 | 74.837
9.5 | 1.2565 | 0.0186 | -0.0578 | 67.5538
10 | 1.2786 | 0.02053 | -0.0547 | 62.2796
10.5 | 1.3027 | 0.02245 | -0.0521 | 58.0267
11 | 1.3214 | 0.02486 | -0.0493 | 53.1537
11.5 | 1.3461 | 0.02692 | -0.0472 | 50.0037
12 | 1.3629 | 0.02967 | -0.0448 | 45.9353
12.5 | 1.3819 | 0.03238 | -0.0429 | 42.6776
13 | 1.4022 | 0.03511 | -0.0413 | 39.9373
13.5 | 1.4147 | 0.0387 | -0.0396 | 36.5556
14 | 1.4259 | 0.04263 | -0.0382 | 33.4483
14.5 | 1.4427 | 0.04619 | -0.0374 | 31.234
15 | 1.4572 | 0.05013 | -0.0368 | 29.0684
15.5 | 1.4605 | 0.05552 | -0.0364 | 26.3058
16 | 1.4671 | 0.06081 | -0.0365 | 24.126
16.5 | 1.4774 | 0.06581 | -0.0369 | 22.4495
17 | 1.4844 | 0.07143 | -0.0377 | 20.7812
17.5 | 1.486 | 0.07799 | -0.039 | 19.0537
18 | 1.4702 | 0.08738 | -0.0414 | 16.8254
18.5 | 1.4706 | 0.09469 | -0.0436 | 15.5307
19 | 1.4684 | 0.10263 | -0.0465 | 14.3077
19.5 | 1.4619 | 0.11149 | -0.05 | 13.1124
20 | 1.4552 | 0.1206 | -0.0541 | 12.0663

## 43. Re 1M Mach 0.10 (1)
BIGFOIL.COM POLAR EXPORT
NACA63-514 a=0.6
NACA63-514 a=0.6 |  |  |  | Cl Max: | 1.465 | at alpha= | 11.5 | deg
JavaFoil+Calcfoil stall+Eppler ext transition |  |  |  | L/D Max: | 134.123 | at alpha= | 6 | deg
Re: | 1000000 |  |  | Cd Min: | 0.00629 | at alpha= | -2 | deg
Mach: | 0.1 |  |  | Cl=0 at alpha= | -3.4426 | deg
|  |  |  | @ Cl=0.1, Cd= | 0.0067551
|  |  |  | @ Cl=0.4, Cd= | 0.0065203
|  |  |  | @ Cl=0.6, Cd= | 0.0069054
alpha (deg) | Cl | Cd | Cm | Cl/Cd
-19 | -0.563 | 0.18499 | -0.025 | -3.043
-18.5 | -0.581 | 0.17385 | -0.026 | -3.343
-18 | -0.599 | 0.16608 | -0.026 | -3.606
-17.5 | -0.615 | 0.15578 | -0.026 | -3.949
-17 | -0.631 | 0.14796 | -0.027 | -4.262
-16.5 | -0.644 | 0.13982 | -0.027 | -4.609
-16 | -0.656 | 0.13211 | -0.028 | -4.969
-15.5 | -0.666 | 0.12268 | -0.028 | -5.432
-15 | -0.674 | 0.11666 | -0.028 | -5.775
-14.5 | -0.678 | 0.10736 | -0.029 | -6.319
-14 | -0.68 | 0.10178 | -0.029 | -6.681
-13.5 | -0.679 | 0.09574 | -0.03 | -7.087
-13 | -0.673 | 0.08928 | -0.031 | -7.542
-12.5 | -0.665 | 0.0837 | -0.031 | -7.942
-12 | -0.652 | 0.07872 | -0.032 | -8.287
-11.5 | -0.635 | 0.07416 | -0.032 | -8.567
-11 | -0.616 | 0.06859 | -0.033 | -8.973
-10.5 | -0.591 | 0.06459 | -0.033 | -9.15
-10 | -0.563 | 0.06135 | -0.033 | -9.182
-9.5 | -0.535 | 0.05647 | -0.036 | -9.473
-9 | -0.591 | 0.01441 | -0.062 | -41.033
-8.5 | -0.571 | 0.0113 | -0.066 | -50.489
-8 | -0.521 | 0.01073 | -0.066 | -48.564
-7.5 | -0.469 | 0.01035 | -0.067 | -45.321
-7 | -0.416 | 0.01 | -0.067 | -41.578
-6.5 | -0.36 | 0.00968 | -0.068 | -37.225
-6 | -0.303 | 0.00939 | -0.068 | -32.294
-5.5 | -0.245 | 0.00914 | -0.069 | -26.843
-5 | -0.186 | 0.00882 | -0.07 | -21.132
-4.5 | -0.127 | 0.00862 | -0.07 | -14.737
-4 | -0.067 | 0.00843 | -0.071 | -7.954
-3.5 | -0.007 | 0.00826 | -0.071 | -0.819
-3 | 0.054 | 0.00812 | -0.072 | 6.633
-2.5 | 0.115 | 0.00631 | -0.072 | 18.164
-2 | 0.176 | 0.00629 | -0.073 | 27.907
-1.5 | 0.237 | 0.00633 | -0.073 | 37.449
-1 | 0.298 | 0.00638 | -0.074 | 46.693
-0.5 | 0.359 | 0.00648 | -0.074 | 55.358
0 | 0.42 | 0.00654 | -0.075 | 64.147
0.5 | 0.48 | 0.00665 | -0.075 | 72.228
1 | 0.541 | 0.00677 | -0.076 | 79.922
1.5 | 0.602 | 0.00691 | -0.076 | 87.077
2 | 0.663 | 0.00704 | -0.077 | 94.07
2.5 | 0.721 | 0.00721 | -0.077 | 99.881
3 | 0.781 | 0.00741 | -0.078 | 105.394
3.5 | 0.841 | 0.00765 | -0.078 | 109.841
4 | 0.9 | 0.00786 | -0.079 | 114.535
4.5 | 0.955 | 0.00751 | -0.079 | 127.078
5 | 1.009 | 0.00832 | -0.079 | 121.375
5.5 | 1.063 | 0.00858 | -0.08 | 123.822
6 | 1.115 | 0.00832 | -0.08 | 134.123
6.5 | 1.166 | 0.00878 | -0.08 | 132.73
7 | 1.214 | 0.00935 | -0.081 | 129.85
7.5 | 1.243 | 0.01677 | -0.08 | 74.147
8 | 1.287 | 0.01782 | -0.08 | 72.217
8.5 | 1.327 | 0.01881 | -0.08 | 70.56
9 | 1.363 | 0.01989 | -0.081 | 68.516
9.5 | 1.394 | 0.02107 | -0.081 | 66.156
10 | 1.421 | 0.0224 | -0.081 | 63.427
10.5 | 1.443 | 0.02381 | -0.082 | 60.587
11 | 1.459 | 0.02522 | -0.082 | 57.843
11.5 | 1.465 | 0.02677 | -0.082 | 54.751
12 | 1.465 | 0.02874 | -0.082 | 50.973
12.5 | 1.458 | 0.03034 | -0.082 | 48.062
13 | 1.444 | 0.03284 | -0.083 | 43.98
13.5 | 1.424 | 0.03524 | -0.083 | 40.405
14 | 1.398 | 0.03805 | -0.083 | 36.735
14.5 | 1.366 | 0.04083 | -0.083 | 33.469
15 | 1.328 | 0.04485 | -0.083 | 29.602
15.5 | 1.283 | 0.04972 | -0.082 | 25.808
16 | 1.206 | 0.06622 | -0.078 | 18.213
16.5 | 1.066 | 0.12271 | -0.056 | 8.686

## 44. Re 1M Mach 0.10 (2)
BIGFOIL.COM POLAR EXPORT
NACA63-514 a=0.6
NACA63-514 a=0.6 |  |  |  | Cl Max: | 1.4741 | at alpha= | 17 | deg
XFOIL ncrit=9 |  |  |  | L/D Max: | 145.857 | at alpha= | 5 | deg
Re: | 1000000 |  |  | Cd Min: | 0.12687 | at alpha= | 20 | deg
Mach: | 0.1 |  |  | Cl=0 at alpha= | -3.5148 | deg
|  |  |  | @ Cl=0.1, Cd= | 0.0071483
|  |  |  | @ Cl=0.4, Cd= | 0.006294
|  |  |  | @ Cl=0.6, Cd= | 0.0063286
alpha (deg) | Cl | Cd | Cm | Cl/Cd
-14.5 | -0.8555 | 0.04915 | -0.077 | -17.4059
-14 | -0.8678 | 0.0418 | -0.0815 | -20.7608
-13 | -0.8865 | 0.03063 | -0.0853 | -28.9422
-12.5 | -0.8877 | 0.02784 | -0.0821 | -31.8858
-12 | -0.8618 | 0.02589 | -0.0803 | -33.287
-11.5 | -0.8386 | 0.02278 | -0.0785 | -36.813
-11 | -0.7934 | 0.02189 | -0.078 | -36.2449
-10.5 | -0.7486 | 0.02063 | -0.0774 | -36.287
-10 | -0.7015 | 0.01936 | -0.0769 | -36.2345
-9.5 | -0.6556 | 0.01753 | -0.0763 | -37.3987
-9 | -0.6063 | 0.01627 | -0.076 | -37.2649
-8.5 | -0.5534 | 0.01542 | -0.076 | -35.8885
-8 | -0.5002 | 0.01456 | -0.0759 | -34.3544
-7.5 | -0.4458 | 0.01386 | -0.0759 | -32.1645
-7 | -0.3949 | 0.0123 | -0.0757 | -32.1057
-6.5 | -0.3397 | 0.01164 | -0.0759 | -29.1838
-6 | -0.2836 | 0.01105 | -0.0761 | -25.6652
-5.5 | -0.2278 | 0.0103 | -0.0763 | -22.1165
-5 | -0.1712 | 0.00979 | -0.0766 | -17.4872
-4.5 | -0.1133 | 0.00942 | -0.077 | -12.0276
-4 | -0.0558 | 0.00892 | -0.0774 | -6.2556
-3.5 | 0.0017 | 0.0085 | -0.0779 | 0.2
-3 | 0.0589 | 0.00781 | -0.0785 | 7.5416
-2.5 | 0.1148 | 0.00691 | -0.0792 | 16.6136
-2 | 0.1728 | 0.00651 | -0.0798 | 26.5438
-1.5 | 0.2313 | 0.0064 | -0.0803 | 36.1406
-1 | 0.2901 | 0.00632 | -0.0809 | 45.9019
-0.5 | 0.3489 | 0.00632 | -0.0814 | 55.2057
0 | 0.4078 | 0.00629 | -0.082 | 64.8331
0.5 | 0.4663 | 0.00631 | -0.0825 | 73.8986
1 | 0.525 | 0.0063 | -0.0831 | 83.3333
1.5 | 0.5834 | 0.00632 | -0.0837 | 92.3101
2 | 0.6415 | 0.00635 | -0.0842 | 101.0236
2.5 | 0.699 | 0.0064 | -0.0846 | 109.2188
3.5 | 0.8116 | 0.0064 | -0.0849 | 126.8125
4 | 0.8614 | 0.00633 | -0.0835 | 136.0821
4.5 | 0.9229 | 0.00643 | -0.0847 | 143.5303
5 | 0.9787 | 0.00671 | -0.0849 | 145.8569
5.5 | 1.032 | 0.00714 | -0.0848 | 144.5378
6 | 1.0844 | 0.00763 | -0.0845 | 142.1232
6.5 | 1.1323 | 0.0084 | -0.0836 | 134.7976
7 | 1.1684 | 0.00987 | -0.0811 | 118.3789
7.5 | 1.1951 | 0.01163 | -0.0771 | 102.7601
8 | 1.2111 | 0.01334 | -0.0714 | 90.7871
8.5 | 1.2227 | 0.01505 | -0.0653 | 81.2425
9 | 1.2382 | 0.017 | -0.0607 | 72.8353
9.5 | 1.2557 | 0.01912 | -0.0568 | 65.6747
10 | 1.2777 | 0.02113 | -0.0538 | 60.4685
10.5 | 1.3023 | 0.02309 | -0.0512 | 56.401
11 | 1.3212 | 0.02555 | -0.0484 | 51.7104
11.5 | 1.345 | 0.02776 | -0.0463 | 48.451
12 | 1.3587 | 0.03084 | -0.0437 | 44.0564
12.5 | 1.3796 | 0.03349 | -0.0419 | 41.1944
13 | 1.3992 | 0.0364 | -0.0403 | 38.4396
13.5 | 1.4079 | 0.04049 | -0.0386 | 34.7715
14 | 1.4226 | 0.04422 | -0.0374 | 32.171
14.5 | 1.438 | 0.04806 | -0.0367 | 29.9209
15 | 1.4509 | 0.05233 | -0.0362 | 27.726
15.5 | 1.4485 | 0.0586 | -0.036 | 24.7184
16 | 1.4604 | 0.06341 | -0.0362 | 23.0311
16.5 | 1.4694 | 0.06876 | -0.0367 | 21.37
17 | 1.4741 | 0.07487 | -0.0377 | 19.6888
17.5 | 1.4702 | 0.08244 | -0.0395 | 17.8336
18 | 1.4594 | 0.09136 | -0.042 | 15.9742
18.5 | 1.4573 | 0.09927 | -0.0446 | 14.6802
19 | 1.4521 | 0.10794 | -0.0479 | 13.4528
19.5 | 1.4438 | 0.11733 | -0.052 | 12.3055
20 | 1.4361 | 0.12687 | -0.0565 | 11.3195

## 45. Re 1M Mach 0.25 (1)
BIGFOIL.COM POLAR EXPORT
NACA63-514 a=0.6
NACA63-514 a=0.6 |  |  |  | Cl Max: | 1.439 | at alpha= | 11 | deg
JavaFoil+Calcfoil stall+Eppler ext transition |  |  |  | L/D Max: | 131.054 | at alpha= | 6 | deg
Re: | 1000000 |  |  | Cd Min: | 0.00635 | at alpha= | -2 | deg
Mach: | 0.25 |  |  | Cl=0 at alpha= | -3.4436 | deg
|  |  |  | @ Cl=0.1, Cd= | 0.0068886
|  |  |  | @ Cl=0.4, Cd= | 0.00658
|  |  |  | @ Cl=0.6, Cd= | 0.0069638
alpha (deg) | Cl | Cd | Cm | Cl/Cd
-17 | -0.303 | 0.18582 | -0.025 | -1.631
-16.5 | -0.355 | 0.17663 | -0.025 | -2.01
-16 | -0.402 | 0.16325 | -0.025 | -2.463
-15.5 | -0.445 | 0.14821 | -0.026 | -3.001
-15 | -0.483 | 0.13236 | -0.027 | -3.65
-14.5 | -0.517 | 0.12421 | -0.027 | -4.159
-14 | -0.545 | 0.11542 | -0.028 | -4.724
-13.5 | -0.568 | 0.10524 | -0.029 | -5.399
-13 | -0.585 | 0.09872 | -0.029 | -5.925
-12.5 | -0.596 | 0.09064 | -0.03 | -6.573
-12 | -0.6 | 0.08467 | -0.031 | -7.087
-11.5 | -0.598 | 0.07829 | -0.031 | -7.638
-11 | -0.589 | 0.07269 | -0.031 | -8.107
-10.5 | -0.575 | 0.06768 | -0.032 | -8.496
-10 | -0.554 | 0.06332 | -0.031 | -8.756
-9.5 | -0.53 | 0.05979 | -0.033 | -8.862
-9 | -0.501 | 0.05546 | -0.035 | -9.031
-8.5 | -0.521 | 0.02285 | -0.059 | -22.778
-8 | -0.528 | 0.01124 | -0.068 | -46.987
-7.5 | -0.477 | 0.01069 | -0.069 | -44.646
-7 | -0.424 | 0.01027 | -0.069 | -41.29
-6.5 | -0.368 | 0.00988 | -0.07 | -37.265
-6 | -0.31 | 0.00957 | -0.07 | -32.442
-5.5 | -0.251 | 0.00926 | -0.071 | -27.133
-5 | -0.191 | 0.00895 | -0.071 | -21.351
-4.5 | -0.13 | 0.00869 | -0.072 | -15.003
-4 | -0.069 | 0.00853 | -0.073 | -8.072
-3.5 | -0.007 | 0.00834 | -0.073 | -0.833
-3 | 0.055 | 0.00821 | -0.074 | 6.737
-2.5 | 0.118 | 0.00636 | -0.074 | 18.531
-2 | 0.18 | 0.00635 | -0.075 | 28.433
-1.5 | 0.243 | 0.00638 | -0.075 | 38.152
-1 | 0.306 | 0.00648 | -0.076 | 47.254
-0.5 | 0.369 | 0.00654 | -0.076 | 56.386
0 | 0.431 | 0.00662 | -0.077 | 65.096
0.5 | 0.494 | 0.00677 | -0.077 | 72.926
1 | 0.556 | 0.00688 | -0.078 | 80.862
1.5 | 0.619 | 0.007 | -0.078 | 88.321
2 | 0.681 | 0.00717 | -0.079 | 95.018
2.5 | 0.74 | 0.00735 | -0.08 | 100.779
3 | 0.802 | 0.00759 | -0.08 | 105.658
3.5 | 0.864 | 0.00786 | -0.081 | 109.883
4 | 0.92 | 0.00802 | -0.081 | 114.783
4.5 | 0.977 | 0.0083 | -0.081 | 117.717
5 | 1.033 | 0.00859 | -0.081 | 120.166
5.5 | 1.087 | 0.00895 | -0.082 | 121.488
6 | 1.141 | 0.0087 | -0.082 | 131.054
6.5 | 1.191 | 0.00924 | -0.082 | 128.949
7 | 1.223 | 0.01671 | -0.081 | 73.177
7.5 | 1.268 | 0.01786 | -0.082 | 71.008
8 | 1.311 | 0.01892 | -0.082 | 69.275
8.5 | 1.349 | 0.02007 | -0.082 | 67.223
9 | 1.38 | 0.02131 | -0.083 | 64.779
9.5 | 1.406 | 0.02272 | -0.083 | 61.866
10 | 1.424 | 0.02429 | -0.083 | 58.645
10.5 | 1.436 | 0.0259 | -0.083 | 55.448
11 | 1.439 | 0.02777 | -0.084 | 51.837
11.5 | 1.428 | 0.02954 | -0.084 | 48.351
12 | 1.405 | 0.03219 | -0.084 | 43.639
12.5 | 1.37 | 0.03485 | -0.084 | 39.327
13 | 1.325 | 0.03779 | -0.084 | 35.066
13.5 | 1.263 | 0.0428 | -0.083 | 29.503
14 | 1.059 | 0.09881 | -0.057 | 10.717
14.5 | 0.983 | 0.11317 | -0.046 | 8.69
15 | 0.914 | 0.12511 | -0.043 | 7.308
15.5 | 0.841 | 0.13261 | -0.042 | 6.339
16 | 0.762 | 0.14593 | -0.039 | 5.221

## 46. Re 1M Mach 0.25 (2)
BIGFOIL.COM POLAR EXPORT
NACA63-514 a=0.6
NACA63-514 a=0.6 |  |  |  | Cl Max: | 1.4136 | at alpha= | 16.5 | deg
XFOIL ncrit=9 |  |  |  | L/D Max: | 145.345 | at alpha= | 5 | deg
Re: | 1000000 |  |  | Cd Min: | 0.17242 | at alpha= | -16 | deg
Mach: | 0.25 |  |  | Cl=0 at alpha= | -3.5174 | deg
|  |  |  | @ Cl=0.1, Cd= | 0.0074754
|  |  |  | @ Cl=0.4, Cd= | 0.0064093
|  |  |  | @ Cl=0.6, Cd= | 0.0064631
alpha (deg) | Cl | Cd | Cm | Cl/Cd
-16 | -0.4482 | 0.17242 | -0.011 | -2.5995
-15.5 | -0.4301 | 0.16642 | -0.0142 | -2.5844
-15 | -0.4208 | 0.15711 | -0.0194 | -2.6784
-14.5 | -0.4117 | 0.14761 | -0.0241 | -2.7891
-14 | -0.3943 | 0.14136 | -0.027 | -2.7893
-13 | -0.3968 | 0.11814 | -0.0381 | -3.3587
-12.5 | -0.4156 | 0.10357 | -0.0455 | -4.0127
-12 | -0.4097 | 0.09598 | -0.0499 | -4.2686
-11 | -0.7536 | 0.02917 | -0.0878 | -25.8348
-10.5 | -0.7336 | 0.02652 | -0.0858 | -27.6621
-10 | -0.6999 | 0.02416 | -0.0845 | -28.9694
-9.5 | -0.6617 | 0.02158 | -0.0831 | -30.6627
-9 | -0.6184 | 0.01909 | -0.082 | -32.3939
-8.5 | -0.5693 | 0.01723 | -0.0813 | -33.0412
-7.5 | -0.4607 | 0.01485 | -0.0803 | -31.0236
-7 | -0.4074 | 0.01328 | -0.0797 | -30.6777
-6.5 | -0.3513 | 0.01233 | -0.0795 | -28.4915
-6 | -0.2935 | 0.01153 | -0.0795 | -25.4553
-5.5 | -0.2349 | 0.01093 | -0.0795 | -21.4913
-5 | -0.1773 | 0.01006 | -0.0796 | -17.6243
-4.5 | -0.1175 | 0.00959 | -0.0798 | -12.2523
-4 | -0.0581 | 0.00911 | -0.0801 | -6.3776
-3.5 | 0.0021 | 0.00869 | -0.0805 | 0.24166
-3 | 0.0614 | 0.00808 | -0.081 | 7.599
-2.5 | 0.1195 | 0.00717 | -0.0817 | 16.6667
-2 | 0.1788 | 0.00661 | -0.0823 | 27.0499
-1.5 | 0.2393 | 0.00648 | -0.0829 | 36.929
-1 | 0.3002 | 0.00641 | -0.0834 | 46.8331
-0.5 | 0.361 | 0.00639 | -0.084 | 56.4945
0 | 0.4217 | 0.00642 | -0.0845 | 65.6854
0.5 | 0.4825 | 0.00641 | -0.0851 | 75.273
1 | 0.543 | 0.00643 | -0.0856 | 84.4479
2 | 0.6634 | 0.0065 | -0.0866 | 102.0615
2.5 | 0.7231 | 0.00655 | -0.0871 | 110.3969
3 | 0.7822 | 0.00661 | -0.0874 | 118.3359
3.5 | 0.8402 | 0.00663 | -0.0874 | 126.727
4 | 0.8941 | 0.00658 | -0.0864 | 135.8815
4.5 | 0.9539 | 0.00666 | -0.0867 | 143.2282
5 | 1.0116 | 0.00696 | -0.0867 | 145.3448
5.5 | 1.0666 | 0.00742 | -0.0863 | 143.7466
6 | 1.1193 | 0.008 | -0.0856 | 139.9125
6.5 | 1.1647 | 0.00899 | -0.0838 | 129.5551
7 | 1.1922 | 0.0108 | -0.0794 | 110.3889
7.5 | 1.2045 | 0.01269 | -0.0726 | 94.9173
8 | 1.2093 | 0.01478 | -0.0654 | 81.82
8.5 | 1.2215 | 0.01709 | -0.0603 | 71.4745
9 | 1.2358 | 0.01959 | -0.0559 | 63.0832
9.5 | 1.2561 | 0.02193 | -0.0524 | 57.2777
10 | 1.2772 | 0.02437 | -0.0494 | 52.4087
10.5 | 1.2975 | 0.02701 | -0.0465 | 48.0378
11 | 1.3169 | 0.02983 | -0.0439 | 44.1468
11.5 | 1.3354 | 0.03285 | -0.0415 | 40.6514
12 | 1.3473 | 0.03666 | -0.0392 | 36.7512
12.5 | 1.3659 | 0.04013 | -0.0376 | 34.0369
13 | 1.378 | 0.0444 | -0.0362 | 31.036
13.5 | 1.3859 | 0.04934 | -0.035 | 28.0888
14 | 1.3986 | 0.05403 | -0.0344 | 25.8856
14.5 | 1.4074 | 0.05942 | -0.0342 | 23.6856
15 | 1.4021 | 0.06669 | -0.0345 | 21.0241
15.5 | 1.4116 | 0.07252 | -0.0352 | 19.465
16 | 1.4129 | 0.07962 | -0.0364 | 17.7455
16.5 | 1.4136 | 0.08711 | -0.0383 | 16.2278
17 | 1.3957 | 0.09757 | -0.0417 | 14.3046
17.5 | 1.3907 | 0.10664 | -0.045 | 13.0411
18 | 1.3816 | 0.11661 | -0.0492 | 11.848
18.5 | 1.3684 | 0.1276 | -0.0545 | 10.7241
19 | 1.3549 | 0.13894 | -0.0606 | 9.7517
19.5 | 1.3394 | 0.151 | -0.0676 | 8.8702
20 | 1.3243 | 0.16334 | -0.0754 | 8.1076

## 47. Re 1M Mach 0.50 (1)
BIGFOIL.COM POLAR EXPORT
NACA63-514 a=0.6
NACA63-514 a=0.6 |  |  |  | Cl Max: | 1.365 | at alpha= | 8 | deg
JavaFoil+Calcfoil stall+Eppler ext transition |  |  |  | L/D Max: | 111.3 | at alpha= | 4.5 | deg
Re: | 1000000 |  |  | Cd Min: | 0.00671 | at alpha= | -2 | deg
Mach: | 0.5 |  |  | Cl=0 at alpha= | -3.4429 | deg
|  |  |  | @ Cl=0.1, Cd= | 0.0085764
|  |  |  | @ Cl=0.4, Cd= | 0.0069346
|  |  |  | @ Cl=0.6, Cd= | 0.0074409
alpha (deg) | Cl | Cd | Cm | Cl/Cd
-20 | -0.924 | 0.19625 | -0.036 | -4.708
-19.5 | -0.897 | 0.19005 | -0.036 | -4.718
-19 | -0.869 | 0.18565 | -0.036 | -4.683
-18.5 | -0.843 | 0.18677 | -0.037 | -4.513
-18 | -0.812 | 0.17656 | -0.035 | -4.602
-17.5 | -0.785 | 0.17035 | -0.035 | -4.606
-17 | -0.757 | 0.16545 | -0.035 | -4.576
-16.5 | -0.73 | 0.16221 | -0.035 | -4.498
-16 | -0.702 | 0.15737 | -0.036 | -4.462
-15.5 | -0.673 | 0.14743 | -0.035 | -4.567
-15 | -0.645 | 0.13952 | -0.034 | -4.624
-14.5 | -0.617 | 0.13862 | -0.034 | -4.454
-14 | -0.59 | 0.13477 | -0.035 | -4.377
-13.5 | -0.562 | 0.13104 | -0.035 | -4.29
-13 | -0.534 | 0.12664 | -0.035 | -4.218
-12.5 | -0.505 | 0.12092 | -0.033 | -4.18
-12 | -0.478 | 0.11405 | -0.033 | -4.188
-11.5 | -0.45 | 0.10588 | -0.033 | -4.249
-11 | -0.422 | 0.10242 | -0.034 | -4.121
-10.5 | -0.394 | 0.09973 | -0.034 | -3.953
-10 | -0.366 | 0.0947 | -0.031 | -3.862
-9.5 | -0.338 | 0.09193 | -0.032 | -3.676
-9 | -0.31 | 0.0861 | -0.032 | -3.602
-8.5 | -0.282 | 0.08158 | -0.032 | -3.459
-8 | -0.332 | 0.06324 | -0.032 | -5.242
-7.5 | -0.372 | 0.05289 | -0.033 | -7.025
-7 | -0.352 | 0.04768 | -0.035 | -7.372
-6.5 | -0.316 | 0.04364 | -0.038 | -7.236
-6 | -0.336 | 0.0106 | -0.079 | -31.676
-5.5 | -0.275 | 0.01015 | -0.079 | -27.062
-5 | -0.211 | 0.00963 | -0.08 | -21.854
-4.5 | -0.144 | 0.00937 | -0.08 | -15.395
-4 | -0.076 | 0.00905 | -0.081 | -8.452
-3.5 | -0.008 | 0.00883 | -0.082 | -0.876
-3 | 0.062 | 0.00867 | -0.082 | 7.113
-2.5 | 0.131 | 0.0085 | -0.083 | 15.464
-2 | 0.202 | 0.00671 | -0.083 | 30.022
-1.5 | 0.272 | 0.00676 | -0.084 | 40.296
-1 | 0.342 | 0.00686 | -0.085 | 49.91
-0.5 | 0.412 | 0.00695 | -0.085 | 59.331
0 | 0.482 | 0.00706 | -0.086 | 68.249
0.5 | 0.552 | 0.00729 | -0.087 | 75.717
1 | 0.622 | 0.00751 | -0.087 | 82.844
1.5 | 0.689 | 0.00745 | -0.087 | 92.473
2 | 0.755 | 0.00795 | -0.088 | 94.95
2.5 | 0.817 | 0.00819 | -0.088 | 99.752
3 | 0.883 | 0.0085 | -0.088 | 103.87
3.5 | 0.948 | 0.00885 | -0.089 | 107.153
4 | 1.013 | 0.00922 | -0.089 | 109.777
4.5 | 1.075 | 0.00966 | -0.089 | 111.3
5 | 1.134 | 0.01035 | -0.09 | 109.659
5.5 | 1.193 | 0.01079 | -0.09 | 110.584
6 | 1.247 | 0.01153 | -0.09 | 108.178
6.5 | 1.279 | 0.01996 | -0.09 | 64.097
7 | 1.319 | 0.02172 | -0.09 | 60.737
7.5 | 1.35 | 0.02341 | -0.09 | 57.645
8 | 1.365 | 0.02539 | -0.09 | 53.74
8.5 | 1.35 | 0.02787 | -0.091 | 48.436
9 | 1.252 | 0.0311 | -0.091 | 40.248
9.5 | 0.708 | 0.0692 | -0.04 | 10.237
10 | 0.734 | 0.08349 | -0.037 | 8.796
10.5 | 0.761 | 0.09508 | -0.04 | 8.007
11 | 0.788 | 0.1032 | -0.04 | 7.632
11.5 | 0.815 | 0.10967 | -0.044 | 7.433
12 | 0.842 | 0.11266 | -0.044 | 7.47
12.5 | 0.868 | 0.11685 | -0.045 | 7.426
13 | 0.896 | 0.12764 | -0.048 | 7.016

## 48. Re 1M Mach 0.50 (2)
BIGFOIL.COM POLAR EXPORT
NACA63-514 a=0.6
NACA63-514 a=0.6 |  |  |  | Cl Max: | 1.2837 | at alpha= | 11.5 | deg
XFOIL ncrit=9 |  |  |  | L/D Max: | 140.329 | at alpha= | 5 | deg
Re: | 1000000 |  |  | Cd Min: | 0.25419 | at alpha= | -20 | deg
Mach: | 0.5 |  |  | Cl=0 at alpha= | -3.5166 | deg
|  |  |  | @ Cl=0.1, Cd= | 0.0087001
|  |  |  | @ Cl=0.4, Cd= | 0.0068
|  |  |  | @ Cl=0.6, Cd= | 0.006967
alpha (deg) | Cl | Cd | Cm | Cl/Cd
-20 | -0.629 | 0.25419 | 0.0329 | -2.4745
-19.5 | -0.6058 | 0.24496 | 0.027 | -2.4731
-19 | -0.5837 | 0.23598 | 0.021 | -2.4735
-18 | -0.5354 | 0.22133 | 0.0116 | -2.419
-17.5 | -0.5145 | 0.2139 | 0.0075 | -2.4053
-17 | -0.4959 | 0.20457 | 0.0019 | -2.4241
-16.5 | -0.4768 | 0.19576 | -0.0032 | -2.4356
-16 | -0.4531 | 0.18821 | -0.007 | -2.4074
-15.5 | -0.43 | 0.18122 | -0.0112 | -2.3728
-15 | -0.4106 | 0.1725 | -0.0165 | -2.3803
-14.5 | -0.3961 | 0.16304 | -0.0222 | -2.4295
-14 | -0.3776 | 0.15432 | -0.0269 | -2.4469
-13.5 | -0.3556 | 0.1472 | -0.0302 | -2.4158
-13 | -0.3402 | 0.13841 | -0.035 | -2.4579
-12.5 | -0.322 | 0.13095 | -0.0394 | -2.459
-12 | -0.3082 | 0.12264 | -0.0439 | -2.513
-11.5 | -0.2966 | 0.11377 | -0.0489 | -2.607
-11 | -0.2894 | 0.10445 | -0.0541 | -2.7707
-10.5 | -0.2922 | 0.09333 | -0.0603 | -3.1308
-10 | -0.2949 | 0.08356 | -0.0661 | -3.5292
-9.5 | -0.2952 | 0.07487 | -0.0714 | -3.9428
-9 | -0.3046 | 0.065 | -0.0777 | -4.6862
-8.5 | -0.3347 | 0.05039 | -0.0884 | -6.6422
-8 | -0.3741 | 0.03802 | -0.0991 | -9.8396
-7.5 | -0.4081 | 0.0309 | -0.1012 | -13.2071
-7 | -0.4119 | 0.02386 | -0.1004 | -17.2632
-6.5 | -0.3805 | 0.01858 | -0.0984 | -20.479
-6 | -0.3276 | 0.01556 | -0.0968 | -21.054
-5.5 | -0.2656 | 0.01354 | -0.0952 | -19.616
-5 | -0.2005 | 0.01219 | -0.0939 | -16.4479
-4.5 | -0.1352 | 0.01085 | -0.0931 | -12.4608
-4 | -0.0668 | 0.01011 | -0.0927 | -6.6073
-3.5 | 0.0023 | 0.00945 | -0.0926 | 0.24339
-3 | 0.0717 | 0.00896 | -0.0926 | 8.0022
-2.5 | 0.1403 | 0.00833 | -0.093 | 16.8427
-2 | 0.2063 | 0.00726 | -0.0936 | 28.416
-1.5 | 0.2753 | 0.00686 | -0.0941 | 40.1312
-1 | 0.3449 | 0.0068 | -0.0946 | 50.7206
-0.5 | 0.4147 | 0.0068 | -0.0951 | 60.9853
0 | 0.4844 | 0.00683 | -0.0956 | 70.9224
0.5 | 0.5538 | 0.0069 | -0.0962 | 80.2609
1 | 0.6227 | 0.007 | -0.0966 | 88.9571
1.5 | 0.6915 | 0.0071 | -0.097 | 97.3944
2 | 0.7603 | 0.00721 | -0.0973 | 105.4508
2.5 | 0.8287 | 0.00736 | -0.0974 | 112.5951
3 | 0.8964 | 0.00753 | -0.0973 | 119.0438
3.5 | 0.9634 | 0.0077 | -0.097 | 125.1169
4 | 1.0289 | 0.00785 | -0.0962 | 131.0701
4.5 | 1.0863 | 0.00794 | -0.0935 | 136.8136
5 | 1.1521 | 0.00821 | -0.0923 | 140.3289
5.5 | 1.2052 | 0.00899 | -0.0892 | 134.0601
6 | 1.2423 | 0.01015 | -0.0837 | 122.3941
6.5 | 1.2357 | 0.01264 | -0.0733 | 97.7611
7.5 | 1.2181 | 0.02048 | -0.0579 | 59.4775
8 | 1.2175 | 0.02465 | -0.0523 | 49.3915
8.5 | 1.2208 | 0.02896 | -0.0477 | 42.1547
9 | 1.2328 | 0.03314 | -0.0441 | 37.1998
9.5 | 1.2494 | 0.03738 | -0.0411 | 33.4243
10 | 1.2631 | 0.04215 | -0.0385 | 29.9668
10.5 | 1.2716 | 0.04768 | -0.0365 | 26.6695
11 | 1.277 | 0.05384 | -0.0349 | 23.7184
11.5 | 1.2837 | 0.06026 | -0.034 | 21.3027
12 | 1.2808 | 0.06795 | -0.0339 | 18.8492
12.5 | 1.2817 | 0.07574 | -0.0341 | 16.9224
13 | 1.2767 | 0.08464 | -0.0355 | 15.0839
13.5 | 1.2634 | 0.09515 | -0.0386 | 13.278
14 | 1.2424 | 0.10738 | -0.0435 | 11.5701
14.5 | 1.2175 | 0.12102 | -0.0504 | 10.0603
15 | 1.1923 | 0.1356 | -0.0591 | 8.7928
15.5 | 1.1689 | 0.15083 | -0.0689 | 7.7498
16 | 1.1475 | 0.16659 | -0.0795 | 6.8882
16.5 | 1.1305 | 0.1823 | -0.0901 | 6.2013

## 49. Re 2M Mach 0.00 (1)
BIGFOIL.COM POLAR EXPORT
NACA63-514 a=0.6
NACA63-514 a=0.6 |  |  |  | Cl Max: | 1.479 | at alpha= | 12 | deg
JavaFoil+Calcfoil stall+Eppler ext transition |  |  |  | L/D Max: | 149.69 | at alpha= | 5.5 | deg
Re: | 2000000 |  |  | Cd Min: | 0.00569 | at alpha= | -2 | deg
Mach: | 0 |  |  | Cl=0 at alpha= | -3.4426 | deg
|  |  |  | @ Cl=0.1, Cd= | 0.006111
|  |  |  | @ Cl=0.4, Cd= | 0.0058623
|  |  |  | @ Cl=0.6, Cd= | 0.006162
alpha (deg) | Cl | Cd | Cm | Cl/Cd
-16 | -0.686 | 0.12018 | -0.03 | -5.707
-15.5 | -0.693 | 0.11303 | -0.03 | -6.13
-15 | -0.697 | 0.10641 | -0.031 | -6.552
-14.5 | -0.699 | 0.09941 | -0.032 | -7.034
-14 | -0.699 | 0.09329 | -0.033 | -7.49
-13.5 | -0.695 | 0.08752 | -0.034 | -7.941
-13 | -0.689 | 0.08106 | -0.035 | -8.496
-12.5 | -0.68 | 0.07449 | -0.037 | -9.129
-12 | -0.671 | 0.06644 | -0.04 | -10.092
-11.5 | -0.663 | 0.05543 | -0.045 | -11.961
-11 | -0.712 | 0.0199 | -0.058 | -35.791
-10.5 | -0.712 | 0.01305 | -0.062 | -54.582
-10 | -0.686 | 0.01109 | -0.063 | -61.875
-9.5 | -0.659 | 0.01029 | -0.065 | -64.058
-9 | -0.617 | 0.0098 | -0.065 | -62.891
-8.5 | -0.569 | 0.0098 | -0.066 | -58.107
-8 | -0.52 | 0.00889 | -0.066 | -58.435
-7.5 | -0.468 | 0.00908 | -0.067 | -51.493
-7 | -0.414 | 0.00877 | -0.067 | -47.218
-6.5 | -0.359 | 0.00851 | -0.068 | -42.185
-6 | -0.302 | 0.00827 | -0.068 | -36.53
-5.5 | -0.244 | 0.008 | -0.069 | -30.497
-5 | -0.186 | 0.00785 | -0.069 | -23.64
-4.5 | -0.126 | 0.00765 | -0.07 | -16.527
-4 | -0.067 | 0.00752 | -0.07 | -8.875
-3.5 | -0.007 | 0.00743 | -0.071 | -0.906
-3 | 0.054 | 0.00733 | -0.071 | 7.314
-2.5 | 0.114 | 0.00574 | -0.072 | 19.888
-2 | 0.175 | 0.00569 | -0.072 | 30.726
-1.5 | 0.236 | 0.00571 | -0.073 | 41.277
-1 | 0.296 | 0.00574 | -0.073 | 51.61
-0.5 | 0.357 | 0.00582 | -0.074 | 61.367
0 | 0.418 | 0.00588 | -0.074 | 70.959
0.5 | 0.478 | 0.00598 | -0.075 | 79.979
1 | 0.539 | 0.00604 | -0.075 | 89.23
1.5 | 0.599 | 0.00616 | -0.076 | 97.281
2 | 0.659 | 0.00628 | -0.077 | 104.909
2.5 | 0.717 | 0.00641 | -0.077 | 111.853
3 | 0.777 | 0.00657 | -0.078 | 118.199
3.5 | 0.836 | 0.00676 | -0.078 | 123.768
4 | 0.896 | 0.00694 | -0.079 | 129.069
4.5 | 0.954 | 0.00724 | -0.079 | 131.719
5 | 1.012 | 0.00752 | -0.08 | 134.574
5.5 | 1.064 | 0.00711 | -0.08 | 149.69
6 | 1.117 | 0.00803 | -0.08 | 139.121
6.5 | 1.166 | 0.0085 | -0.08 | 137.136
7 | 1.213 | 0.00858 | -0.081 | 141.409
7.5 | 1.245 | 0.01438 | -0.08 | 86.574
8 | 1.289 | 0.01529 | -0.08 | 84.272
8.5 | 1.33 | 0.01618 | -0.08 | 82.176
9 | 1.366 | 0.01705 | -0.081 | 80.075
9.5 | 1.398 | 0.01807 | -0.081 | 77.356
10 | 1.426 | 0.01922 | -0.081 | 74.176
10.5 | 1.449 | 0.02041 | -0.082 | 70.978
11 | 1.467 | 0.0216 | -0.082 | 67.914
11.5 | 1.476 | 0.02292 | -0.082 | 64.402
12 | 1.479 | 0.02442 | -0.082 | 60.541
12.5 | 1.476 | 0.02575 | -0.083 | 57.305
13 | 1.465 | 0.02795 | -0.083 | 52.425
13.5 | 1.45 | 0.02996 | -0.083 | 48.386
14 | 1.429 | 0.03209 | -0.083 | 44.535
14.5 | 1.404 | 0.0341 | -0.083 | 41.161
15 | 1.373 | 0.03653 | -0.083 | 37.59
15.5 | 1.338 | 0.03972 | -0.083 | 33.686
16 | 1.298 | 0.04349 | -0.083 | 29.851
16.5 | 1.254 | 0.04819 | -0.083 | 26.031
17 | 1.209 | 0.0532 | -0.083 | 22.726

## 50. Re 2M Mach 0.00 (2)
BIGFOIL.COM POLAR EXPORT
NACA63-514 a=0.6
NACA63-514 a=0.6 |  |  |  | Cl Max: | 1.6209 | at alpha= | 19 | deg
XFOIL ncrit=9 |  |  |  | L/D Max: | 161.722 | at alpha= | 5 | deg
Re: | 2000000 |  |  | Cd Min: | 0.09524 | at alpha= | 20 | deg
Mach: | 0 |  |  | Cl=0 at alpha= | -3.506 | deg
|  |  |  | @ Cl=0.1, Cd= | 0.0064677
|  |  |  | @ Cl=0.4, Cd= | 0.0050926
|  |  |  | @ Cl=0.6, Cd= | 0.0052534
alpha (deg) | Cl | Cd | Cm | Cl/Cd
-18.5 | -1.1083 | 0.06937 | -0.0599 | -15.9766
-18 | -1.1703 | 0.05293 | -0.0708 | -22.1103
-17.5 | -1.2031 | 0.04248 | -0.0773 | -28.3216
-17 | -1.2085 | 0.03585 | -0.0814 | -33.7099
-16 | -1.2028 | 0.02709 | -0.084 | -44.4001
-15.5 | -1.2004 | 0.02423 | -0.082 | -49.5419
-15 | -1.1996 | 0.02185 | -0.0772 | -54.9016
-14.5 | -1.1658 | 0.02049 | -0.0757 | -56.896
-14 | -1.1243 | 0.01948 | -0.0748 | -57.7156
-13.5 | -1.0795 | 0.01862 | -0.0741 | -57.9753
-13 | -1.032 | 0.01787 | -0.0736 | -57.7504
-12.5 | -0.9891 | 0.01649 | -0.0728 | -59.9818
-12 | -0.9402 | 0.01563 | -0.0725 | -60.1536
-11.5 | -0.8888 | 0.01501 | -0.0724 | -59.2139
-11 | -0.8365 | 0.01439 | -0.0724 | -58.1306
-10.5 | -0.783 | 0.01392 | -0.0724 | -56.25
-10 | -0.7324 | 0.01288 | -0.0723 | -56.8634
-9.5 | -0.6792 | 0.01217 | -0.0724 | -55.8094
-8.5 | -0.5689 | 0.01121 | -0.0728 | -50.7493
-8 | -0.5128 | 0.01084 | -0.0731 | -47.3063
-7.5 | -0.4588 | 0.01 | -0.0732 | -45.88
-7 | -0.4025 | 0.0095 | -0.0736 | -42.3684
-6.5 | -0.3456 | 0.00911 | -0.074 | -37.9363
-6 | -0.2884 | 0.00881 | -0.0744 | -32.7355
-5.5 | -0.2313 | 0.00832 | -0.0749 | -27.8005
-5 | -0.1735 | 0.008 | -0.0754 | -21.6875
-4.5 | -0.1156 | 0.00778 | -0.0759 | -14.8586
-4 | -0.0574 | 0.00744 | -0.0764 | -7.7151
-3.5 | 0.0007 | 0.00718 | -0.077 | 0.097493
-3 | 0.0586 | 0.00679 | -0.0776 | 8.6303
-2.5 | 0.1164 | 0.00634 | -0.0783 | 18.3596
-2 | 0.1735 | 0.00571 | -0.0791 | 30.3853
-1.5 | 0.2315 | 0.00531 | -0.0798 | 43.597
-1 | 0.29 | 0.00519 | -0.0804 | 55.8767
-0.5 | 0.3487 | 0.00511 | -0.0811 | 68.2387
0 | 0.4075 | 0.00509 | -0.0817 | 80.0589
0.5 | 0.4661 | 0.00512 | -0.0824 | 91.0352
1 | 0.5245 | 0.00518 | -0.083 | 101.2548
1.5 | 0.583 | 0.00523 | -0.0836 | 111.4723
2 | 0.6411 | 0.00531 | -0.0842 | 120.7345
2.5 | 0.6991 | 0.0054 | -0.0848 | 129.463
3 | 0.7567 | 0.0055 | -0.0854 | 137.5818
3.5 | 0.8138 | 0.00564 | -0.0858 | 144.2908
4 | 0.8701 | 0.00577 | -0.0862 | 150.7972
4.5 | 0.9259 | 0.00583 | -0.0865 | 158.8165
5 | 0.9768 | 0.00604 | -0.0859 | 161.7219
5.5 | 1.0289 | 0.00638 | -0.0855 | 161.2696
6 | 1.0767 | 0.00729 | -0.0847 | 147.6955
6.5 | 1.1179 | 0.0086 | -0.083 | 129.9884
7 | 1.1557 | 0.00993 | -0.0808 | 116.3847
7.5 | 1.1926 | 0.0111 | -0.0783 | 107.4414
8 | 1.2262 | 0.01221 | -0.0753 | 100.4259
8.5 | 1.248 | 0.01331 | -0.0702 | 93.7641
9 | 1.2704 | 0.01452 | -0.0657 | 87.4931
9.5 | 1.2976 | 0.01577 | -0.0624 | 82.2828
10 | 1.3263 | 0.01708 | -0.0595 | 77.6522
10.5 | 1.3514 | 0.01869 | -0.0566 | 72.306
11 | 1.3808 | 0.02015 | -0.0543 | 68.5261
11.5 | 1.4052 | 0.02203 | -0.0518 | 63.7857
12 | 1.4311 | 0.02386 | -0.0496 | 59.979
12.5 | 1.4552 | 0.0259 | -0.0475 | 56.1853
13 | 1.4743 | 0.0284 | -0.0452 | 51.912
13.5 | 1.4956 | 0.03081 | -0.0433 | 48.5427
14 | 1.5164 | 0.0334 | -0.0417 | 45.4012
14.5 | 1.5344 | 0.03636 | -0.0402 | 42.2002
15 | 1.5459 | 0.04009 | -0.0387 | 38.5607
15.5 | 1.5651 | 0.04325 | -0.0378 | 36.1873
16 | 1.5802 | 0.04697 | -0.0371 | 33.6428
16.5 | 1.5931 | 0.05107 | -0.0366 | 31.1944
17 | 1.5994 | 0.05608 | -0.0364 | 28.52
17.5 | 1.6045 | 0.0615 | -0.0366 | 26.0894
18 | 1.6147 | 0.06644 | -0.0371 | 24.3031
18.5 | 1.6202 | 0.07216 | -0.038 | 22.4529
19 | 1.6209 | 0.07873 | -0.0393 | 20.5881
19.5 | 1.6183 | 0.08603 | -0.0413 | 18.8109
20 | 1.6048 | 0.09524 | -0.0442 | 16.8501

## 51. Re 2M Mach 0.10 (1)
BIGFOIL.COM POLAR EXPORT
NACA63-514 a=0.6
NACA63-514 a=0.6 |  |  |  | Cl Max: | 1.473 | at alpha= | 11.5 | deg
JavaFoil+Calcfoil stall+Eppler ext transition |  |  |  | L/D Max: | 138.725 | at alpha= | 6 | deg
Re: | 2000000 |  |  | Cd Min: | 0.0057 | at alpha= | -2 | deg
Mach: | 0.1 |  |  | Cl=0 at alpha= | -3.4426 | deg
|  |  |  | @ Cl=0.1, Cd= | 0.0061334
|  |  |  | @ Cl=0.4, Cd= | 0.0058671
|  |  |  | @ Cl=0.6, Cd= | 0.0061961
alpha (deg) | Cl | Cd | Cm | Cl/Cd
-15.5 | -0.668 | 0.11593 | -0.03 | -5.76
-15 | -0.675 | 0.10882 | -0.03 | -6.206
-14.5 | -0.681 | 0.10114 | -0.031 | -6.729
-14 | -0.683 | 0.09443 | -0.032 | -7.23
-13.5 | -0.681 | 0.08949 | -0.033 | -7.614
-13 | -0.677 | 0.08309 | -0.034 | -8.153
-12.5 | -0.67 | 0.0767 | -0.036 | -8.739
-12 | -0.661 | 0.0698 | -0.038 | -9.466
-11.5 | -0.648 | 0.06261 | -0.041 | -10.357
-11 | -0.698 | 0.02362 | -0.057 | -29.552
-10.5 | -0.705 | 0.0139 | -0.061 | -50.739
-10 | -0.681 | 0.01222 | -0.063 | -55.764
-9.5 | -0.66 | 0.01041 | -0.065 | -63.345
-9 | -0.618 | 0.00985 | -0.065 | -62.692
-8.5 | -0.571 | 0.00984 | -0.066 | -58.001
-8 | -0.521 | 0.00897 | -0.066 | -58.071
-7.5 | -0.469 | 0.00911 | -0.067 | -51.489
-7 | -0.416 | 0.0088 | -0.067 | -47.252
-6.5 | -0.36 | 0.00851 | -0.068 | -42.327
-6 | -0.303 | 0.00829 | -0.068 | -36.581
-5.5 | -0.245 | 0.00808 | -0.069 | -30.346
-5 | -0.186 | 0.00787 | -0.07 | -23.701
-4.5 | -0.127 | 0.00766 | -0.07 | -16.574
-4 | -0.067 | 0.00754 | -0.071 | -8.901
-3.5 | -0.007 | 0.00744 | -0.071 | -0.91
-3 | 0.054 | 0.00734 | -0.072 | 7.339
-2.5 | 0.115 | 0.00574 | -0.072 | 19.975
-2 | 0.176 | 0.0057 | -0.073 | 30.827
-1.5 | 0.237 | 0.00572 | -0.073 | 41.451
-1 | 0.298 | 0.00575 | -0.074 | 51.791
-0.5 | 0.359 | 0.00582 | -0.074 | 61.677
0 | 0.42 | 0.00589 | -0.075 | 71.222
0.5 | 0.48 | 0.00598 | -0.075 | 80.357
1 | 0.541 | 0.00608 | -0.076 | 89.008
1.5 | 0.602 | 0.0062 | -0.076 | 97.077
2 | 0.663 | 0.00629 | -0.077 | 105.397
2.5 | 0.721 | 0.00643 | -0.077 | 112.06
3 | 0.781 | 0.0066 | -0.078 | 118.338
3.5 | 0.841 | 0.00677 | -0.078 | 124.194
4 | 0.9 | 0.00702 | -0.079 | 128.214
4.5 | 0.959 | 0.00725 | -0.08 | 132.197
5 | 1.017 | 0.0076 | -0.08 | 133.693
5.5 | 1.069 | 0.00776 | -0.08 | 137.774
6 | 1.121 | 0.00808 | -0.08 | 138.725
6.5 | 1.171 | 0.00858 | -0.081 | 136.476
7 | 1.217 | 0.00882 | -0.081 | 137.946
7.5 | 1.249 | 0.01456 | -0.08 | 85.808
8 | 1.293 | 0.01547 | -0.081 | 83.568
8.5 | 1.334 | 0.01637 | -0.081 | 81.503
9 | 1.369 | 0.0173 | -0.081 | 79.138
9.5 | 1.401 | 0.01835 | -0.081 | 76.322
10 | 1.427 | 0.01947 | -0.082 | 73.293
10.5 | 1.449 | 0.02071 | -0.082 | 69.997
11 | 1.466 | 0.02195 | -0.082 | 66.779
11.5 | 1.473 | 0.0233 | -0.083 | 63.214
12 | 1.472 | 0.02497 | -0.083 | 58.946
12.5 | 1.466 | 0.02638 | -0.083 | 55.555
13 | 1.452 | 0.02854 | -0.083 | 50.862
13.5 | 1.432 | 0.03064 | -0.083 | 46.736
14 | 1.406 | 0.03289 | -0.083 | 42.759
14.5 | 1.376 | 0.03502 | -0.084 | 39.288
15 | 1.339 | 0.03802 | -0.084 | 35.233
15.5 | 1.299 | 0.04106 | -0.084 | 31.641
16 | 1.253 | 0.04553 | -0.083 | 27.518
16.5 | 1.204 | 0.05038 | -0.083 | 23.89

## 52. Re 2M Mach 0.10 (2)
BIGFOIL.COM POLAR EXPORT
NACA63-514 a=0.6
NACA63-514 a=0.6 |  |  |  | Cl Max: | 1.6093 | at alpha= | 18.5 | deg
XFOIL ncrit=9 |  |  |  | L/D Max: | 161.727 | at alpha= | 5 | deg
Re: | 2000000 |  |  | Cd Min: | 0.10078 | at alpha= | 20 | deg
Mach: | 0.1 |  |  | Cl=0 at alpha= | -3.506 | deg
|  |  |  | @ Cl=0.1, Cd= | 0.006503
|  |  |  | @ Cl=0.4, Cd= | 0.0051117
|  |  |  | @ Cl=0.6, Cd= | 0.0052683
alpha (deg) | Cl | Cd | Cm | Cl/Cd
-18 | -1.016 | 0.07975 | -0.0542 | -12.7398
-17.5 | -1.1359 | 0.05321 | -0.0724 | -21.3475
-17 | -1.1644 | 0.0431 | -0.0788 | -27.0162
-16.5 | -1.1678 | 0.03618 | -0.084 | -32.2775
-16 | -1.1758 | 0.03064 | -0.0856 | -38.3747
-15.5 | -1.1741 | 0.02668 | -0.0857 | -44.0067
-15 | -1.1693 | 0.02408 | -0.0833 | -48.559
-14.5 | -1.1657 | 0.02157 | -0.0788 | -54.0427
-14 | -1.1283 | 0.02027 | -0.0774 | -55.6635
-13.5 | -1.0846 | 0.01931 | -0.0764 | -56.1678
-13 | -1.0383 | 0.0184 | -0.0757 | -56.4293
-12.5 | -0.9894 | 0.01766 | -0.0751 | -56.0249
-12 | -0.9467 | 0.01604 | -0.0742 | -59.0212
-11.5 | -0.8952 | 0.01537 | -0.0739 | -58.2433
-11 | -0.8426 | 0.01471 | -0.0738 | -57.2808
-10.5 | -0.789 | 0.01416 | -0.0737 | -55.7203
-10 | -0.7349 | 0.01358 | -0.0737 | -54.1163
-9.5 | -0.6843 | 0.01236 | -0.0734 | -55.3641
-9 | -0.6288 | 0.0119 | -0.0735 | -52.8403
-8.5 | -0.5731 | 0.01135 | -0.0737 | -50.4934
-8 | -0.5166 | 0.01094 | -0.0739 | -47.2212
-7.5 | -0.4619 | 0.01014 | -0.074 | -45.5523
-7 | -0.4054 | 0.00957 | -0.0743 | -42.3615
-6.5 | -0.3481 | 0.00918 | -0.0746 | -37.9194
-6 | -0.2905 | 0.00884 | -0.075 | -32.862
-5.5 | -0.2328 | 0.00836 | -0.0754 | -27.8469
-5 | -0.1748 | 0.00802 | -0.0759 | -21.7955
-4.5 | -0.1163 | 0.0078 | -0.0764 | -14.9103
-4 | -0.0578 | 0.00745 | -0.0769 | -7.7584
-3.5 | 0.0007 | 0.0072 | -0.0775 | 0.097222
-3 | 0.059 | 0.00682 | -0.0781 | 8.651
-2.5 | 0.1172 | 0.00637 | -0.0788 | 18.3987
-2 | 0.1747 | 0.00573 | -0.0795 | 30.4887
-1.5 | 0.233 | 0.00532 | -0.0802 | 43.797
-1 | 0.2919 | 0.0052 | -0.0809 | 56.1346
-0.5 | 0.3508 | 0.00512 | -0.0815 | 68.5156
0 | 0.4101 | 0.00511 | -0.0822 | 80.2544
0.5 | 0.469 | 0.00513 | -0.0828 | 91.423
1 | 0.5278 | 0.00519 | -0.0835 | 101.6956
1.5 | 0.5866 | 0.00525 | -0.0841 | 111.7333
2 | 0.6451 | 0.00533 | -0.0847 | 121.0319
2.5 | 0.7034 | 0.00543 | -0.0853 | 129.5396
3 | 0.7615 | 0.00553 | -0.0858 | 137.7034
4 | 0.8757 | 0.0058 | -0.0867 | 150.9828
4.5 | 0.9318 | 0.00586 | -0.0869 | 159.0102
5 | 0.9833 | 0.00608 | -0.0863 | 161.727
5.5 | 1.0353 | 0.00643 | -0.0858 | 161.0109
6 | 1.0829 | 0.00737 | -0.0849 | 146.9335
6.5 | 1.1238 | 0.0087 | -0.0831 | 129.1724
7 | 1.1607 | 0.01007 | -0.0806 | 115.2632
7.5 | 1.1972 | 0.01123 | -0.078 | 106.6073
8 | 1.2293 | 0.01237 | -0.0746 | 99.3775
8.5 | 1.2472 | 0.01354 | -0.0688 | 92.1123
9 | 1.2703 | 0.01485 | -0.0645 | 85.5421
9.5 | 1.2979 | 0.01616 | -0.0613 | 80.3156
10 | 1.327 | 0.01752 | -0.0585 | 75.742
10.5 | 1.3525 | 0.01918 | -0.0556 | 70.5162
11 | 1.3813 | 0.02075 | -0.0532 | 66.5687
11.5 | 1.404 | 0.02281 | -0.0505 | 61.552
12 | 1.4311 | 0.02464 | -0.0485 | 58.0804
12.5 | 1.4544 | 0.02682 | -0.0463 | 54.2282
13 | 1.4717 | 0.02955 | -0.0439 | 49.8037
13.5 | 1.4948 | 0.03191 | -0.0422 | 46.8442
14 | 1.5147 | 0.03471 | -0.0405 | 43.6387
14.5 | 1.5307 | 0.03798 | -0.039 | 40.3028
15 | 1.5442 | 0.04168 | -0.0376 | 37.0489
15.5 | 1.5624 | 0.04508 | -0.0368 | 34.6584
16 | 1.5762 | 0.04908 | -0.0361 | 32.1149
16.5 | 1.587 | 0.05357 | -0.0357 | 29.6248
17 | 1.5897 | 0.05924 | -0.0357 | 26.8349
17.5 | 1.5991 | 0.0643 | -0.036 | 24.8694
18 | 1.6067 | 0.06979 | -0.0367 | 23.0219
18.5 | 1.6093 | 0.0761 | -0.0379 | 21.1472
19 | 1.6059 | 0.0835 | -0.0397 | 19.2323
19.5 | 1.5954 | 0.09226 | -0.0423 | 17.2924
20 | 1.5883 | 0.10078 | -0.0453 | 15.7601

## 53. Re 2M Mach 0.25 (1)
BIGFOIL.COM POLAR EXPORT
NACA63-514 a=0.6
NACA63-514 a=0.6 |  |  |  | Cl Max: | 1.446 | at alpha= | 11 | deg
JavaFoil+Calcfoil stall+Eppler ext transition |  |  |  | L/D Max: | 135.941 | at alpha= | 5.5 | deg
Re: | 2000000 |  |  | Cd Min: | 0.00577 | at alpha= | -2.5 | deg
Mach: | 0.25 |  |  | Cl=0 at alpha= | -3.4436 | deg
|  |  |  | @ Cl=0.1, Cd= | 0.0062414
|  |  |  | @ Cl=0.4, Cd= | 0.005935
|  |  |  | @ Cl=0.6, Cd= | 0.0062538
alpha (deg) | Cl | Cd | Cm | Cl/Cd
-14.5 | -0.517 | 0.11593 | -0.029 | -4.462
-14 | -0.546 | 0.10824 | -0.03 | -5.044
-13.5 | -0.569 | 0.09847 | -0.031 | -5.779
-13 | -0.586 | 0.09217 | -0.031 | -6.355
-12.5 | -0.597 | 0.08419 | -0.033 | -7.095
-12 | -0.602 | 0.07889 | -0.033 | -7.63
-11.5 | -0.601 | 0.07294 | -0.035 | -8.24
-11 | -0.593 | 0.06747 | -0.036 | -8.791
-10.5 | -0.582 | 0.06129 | -0.039 | -9.488
-10 | -0.628 | 0.02272 | -0.059 | -27.639
-9.5 | -0.634 | 0.01321 | -0.064 | -47.956
-9 | -0.62 | 0.01049 | -0.067 | -59.141
-8.5 | -0.576 | 0.01029 | -0.068 | -55.988
-8 | -0.528 | 0.00984 | -0.068 | -53.712
-7.5 | -0.477 | 0.00937 | -0.069 | -50.974
-7 | -0.424 | 0.00903 | -0.069 | -46.941
-6.5 | -0.368 | 0.00873 | -0.07 | -42.161
-6 | -0.31 | 0.00844 | -0.07 | -36.787
-5.5 | -0.251 | 0.00816 | -0.071 | -30.775
-5 | -0.191 | 0.00796 | -0.071 | -24.001
-4.5 | -0.13 | 0.00774 | -0.072 | -16.839
-4 | -0.069 | 0.00762 | -0.073 | -9.032
-3.5 | -0.007 | 0.00752 | -0.073 | -0.925
-3 | 0.055 | 0.00742 | -0.074 | 7.451
-2.5 | 0.118 | 0.00577 | -0.074 | 20.402
-2 | 0.18 | 0.00577 | -0.075 | 31.276
-1.5 | 0.244 | 0.00578 | -0.075 | 42.113
-1 | 0.306 | 0.00583 | -0.076 | 52.508
-0.5 | 0.369 | 0.00588 | -0.076 | 62.655
0 | 0.431 | 0.00599 | -0.077 | 72.029
0.5 | 0.494 | 0.00606 | -0.077 | 81.483
1 | 0.556 | 0.00617 | -0.078 | 90.115
1.5 | 0.619 | 0.00629 | -0.078 | 98.324
2 | 0.681 | 0.00643 | -0.079 | 105.969
2.5 | 0.74 | 0.00658 | -0.08 | 112.499
3 | 0.802 | 0.00678 | -0.08 | 118.306
3.5 | 0.864 | 0.00692 | -0.081 | 124.737
4 | 0.925 | 0.00724 | -0.081 | 127.655
4.5 | 0.985 | 0.00755 | -0.082 | 130.462
5 | 1.039 | 0.00769 | -0.082 | 135.002
5.5 | 1.093 | 0.00804 | -0.082 | 135.941
6 | 1.146 | 0.00845 | -0.082 | 135.571
6.5 | 1.196 | 0.00901 | -0.083 | 132.809
7 | 1.229 | 0.01452 | -0.082 | 84.613
7.5 | 1.274 | 0.01555 | -0.082 | 81.965
8 | 1.317 | 0.01647 | -0.082 | 79.941
8.5 | 1.355 | 0.01744 | -0.083 | 77.71
9 | 1.386 | 0.01854 | -0.083 | 74.768
9.5 | 1.412 | 0.01978 | -0.083 | 71.395
10 | 1.431 | 0.02117 | -0.084 | 67.597
10.5 | 1.443 | 0.02254 | -0.084 | 64.015
11 | 1.446 | 0.02418 | -0.084 | 59.803
11.5 | 1.435 | 0.02569 | -0.084 | 55.865
12 | 1.412 | 0.0279 | -0.085 | 50.608
12.5 | 1.379 | 0.03008 | -0.085 | 45.833
13 | 1.334 | 0.03254 | -0.085 | 40.992
13.5 | 1.277 | 0.0358 | -0.085 | 35.68
14 | 1.209 | 0.03997 | -0.084 | 30.24
14.5 | 1.122 | 0.04821 | -0.083 | 23.268
15 | 0.931 | 0.10775 | -0.058 | 8.643
15.5 | 0.848 | 0.12095 | -0.051 | 7.008
16 | 0.765 | 0.13381 | -0.046 | 5.716

## 54. Re 2M Mach 0.25 (2)
BIGFOIL.COM POLAR EXPORT
NACA63-514 a=0.6
NACA63-514 a=0.6 |  |  |  | Cl Max: | 1.5451 | at alpha= | 16.5 | deg
XFOIL ncrit=9 |  |  |  | L/D Max: | 160.932 | at alpha= | 5 | deg
Re: | 2000000 |  |  | Cd Min: | 0.1976 | at alpha= | -18 | deg
Mach: | 0.25 |  |  | Cl=0 at alpha= | -3.5058 | deg
|  |  |  | @ Cl=0.1, Cd= | 0.0067002
|  |  |  | @ Cl=0.4, Cd= | 0.0051921
|  |  |  | @ Cl=0.6, Cd= | 0.0053319
alpha (deg) | Cl | Cd | Cm | Cl/Cd
-18 | -0.5262 | 0.1976 | 0.0065 | -2.663
-17.5 | -0.5082 | 0.19145 | 0.0027 | -2.6545
-17 | -0.4928 | 0.18376 | -0.0015 | -2.6818
-16.5 | -0.4821 | 0.17423 | -0.0063 | -2.767
-15 | -0.8795 | 0.06295 | -0.0717 | -13.9714
-14.5 | -0.9415 | 0.04659 | -0.0836 | -20.2082
-14 | -0.9772 | 0.03637 | -0.09 | -26.8683
-13.5 | -1.0038 | 0.0287 | -0.0933 | -34.9756
-13 | -1.02 | 0.02457 | -0.0904 | -41.514
-12.5 | -0.9925 | 0.02273 | -0.0876 | -43.6648
-12 | -0.9566 | 0.02081 | -0.0855 | -45.9683
-11.5 | -0.9131 | 0.01917 | -0.0838 | -47.6317
-11 | -0.8707 | 0.01713 | -0.0822 | -50.829
-10.5 | -0.8167 | 0.01622 | -0.0813 | -50.3514
-10 | -0.7612 | 0.01537 | -0.0805 | -49.525
-9.5 | -0.7055 | 0.01451 | -0.0798 | -48.6216
-9 | -0.6535 | 0.01302 | -0.079 | -50.192
-8.5 | -0.5954 | 0.01234 | -0.0787 | -48.2496
-8 | -0.5372 | 0.01169 | -0.0784 | -45.9538
-7.5 | -0.4782 | 0.0111 | -0.0783 | -43.0811
-7 | -0.4214 | 0.01006 | -0.0781 | -41.8887
-6.5 | -0.362 | 0.00956 | -0.0781 | -37.8661
-6 | -0.302 | 0.0091 | -0.0783 | -33.1868
-5.5 | -0.2415 | 0.00873 | -0.0785 | -27.6632
-5 | -0.1817 | 0.00821 | -0.0788 | -22.1315
-4.5 | -0.1208 | 0.0079 | -0.0792 | -15.2911
-4 | -0.0601 | 0.00757 | -0.0796 | -7.9392
-3.5 | 0.0007 | 0.00732 | -0.0801 | 0.095628
-3 | 0.0614 | 0.00697 | -0.0806 | 8.8092
-2.5 | 0.1215 | 0.00655 | -0.0813 | 18.5496
-2 | 0.1813 | 0.00588 | -0.082 | 30.8333
-1.5 | 0.2411 | 0.00542 | -0.0827 | 44.4834
-1 | 0.3022 | 0.00525 | -0.0834 | 57.5619
-0.5 | 0.3631 | 0.00518 | -0.0841 | 70.0965
0 | 0.4242 | 0.0052 | -0.0847 | 81.5769
0.5 | 0.4852 | 0.00521 | -0.0854 | 93.1286
1 | 0.5462 | 0.00527 | -0.086 | 103.6433
1.5 | 0.607 | 0.00534 | -0.0867 | 113.6704
2 | 0.6675 | 0.00545 | -0.0872 | 122.4771
2.5 | 0.7278 | 0.00556 | -0.0878 | 130.8993
3 | 0.7879 | 0.00568 | -0.0883 | 138.7148
3.5 | 0.8476 | 0.00581 | -0.0887 | 145.8864
4 | 0.9064 | 0.00598 | -0.089 | 151.5719
4.5 | 0.9646 | 0.00611 | -0.0892 | 157.8723
5 | 1.0187 | 0.00633 | -0.0886 | 160.9321
5.5 | 1.0701 | 0.00672 | -0.0873 | 159.2411
6 | 1.116 | 0.00785 | -0.0857 | 142.1656
6.5 | 1.1536 | 0.00933 | -0.0829 | 123.6442
7 | 1.1854 | 0.01082 | -0.0791 | 109.5564
7.5 | 1.2119 | 0.01206 | -0.0742 | 100.4892
8 | 1.2266 | 0.01351 | -0.0677 | 90.792
8.5 | 1.2468 | 0.0152 | -0.063 | 82.0263
9 | 1.2742 | 0.01677 | -0.0594 | 75.9809
9.5 | 1.3019 | 0.01848 | -0.0562 | 70.4491
10 | 1.329 | 0.02032 | -0.0532 | 65.4035
10.5 | 1.3566 | 0.02225 | -0.0505 | 60.9708
11 | 1.381 | 0.02448 | -0.0477 | 56.4134
11.5 | 1.4043 | 0.0269 | -0.0451 | 52.2045
12 | 1.4283 | 0.02936 | -0.0427 | 48.6478
12.5 | 1.4443 | 0.03261 | -0.0402 | 44.2901
13 | 1.4662 | 0.03558 | -0.0383 | 41.2085
13.5 | 1.4856 | 0.0389 | -0.0366 | 38.1902
14 | 1.4967 | 0.04318 | -0.035 | 34.6619
14.5 | 1.513 | 0.04723 | -0.0339 | 32.0347
15 | 1.5267 | 0.05173 | -0.0331 | 29.5129
15.5 | 1.5363 | 0.05687 | -0.0327 | 27.0142
16 | 1.5369 | 0.06332 | -0.0328 | 24.272
16.5 | 1.5451 | 0.06914 | -0.0333 | 22.3474
17 | 1.5448 | 0.0763 | -0.0345 | 20.2464
17.5 | 1.5441 | 0.08378 | -0.0362 | 18.4304
18 | 1.5298 | 0.09352 | -0.0392 | 16.358
18.5 | 1.5152 | 0.10376 | -0.0429 | 14.6029
19 | 1.5007 | 0.11434 | -0.0475 | 13.1249
19.5 | 1.482 | 0.12599 | -0.0531 | 11.7628
20 | 1.4649 | 0.13767 | -0.0594 | 10.6407

## 55. Re 2M Mach 0.50 (1)
BIGFOIL.COM POLAR EXPORT
NACA63-514 a=0.6
NACA63-514 a=0.6 |  |  |  | Cl Max: | 1.37 | at alpha= | 8 | deg
JavaFoil+Calcfoil stall+Eppler ext transition |  |  |  | L/D Max: | 125.789 | at alpha= | 4.5 | deg
Re: | 2000000 |  |  | Cd Min: | 0.00605 | at alpha= | -1.5 | deg
Mach: | 0.5 |  |  | Cl=0 at alpha= | -3.4429 | deg
|  |  |  | @ Cl=0.1, Cd= | 0.0077104
|  |  |  | @ Cl=0.4, Cd= | 0.0062194
|  |  |  | @ Cl=0.6, Cd= | 0.0065666
alpha (deg) | Cl | Cd | Cm | Cl/Cd
-20 | -0.925 | 0.176 | -0.036 | -5.253
-19.5 | -0.897 | 0.17085 | -0.036 | -5.25
-19 | -0.87 | 0.16539 | -0.036 | -5.259
-18.5 | -0.844 | 0.16092 | -0.037 | -5.243
-18 | -0.813 | 0.15852 | -0.036 | -5.132
-17.5 | -0.785 | 0.15265 | -0.036 | -5.144
-17 | -0.757 | 0.14739 | -0.035 | -5.139
-16.5 | -0.73 | 0.14476 | -0.036 | -5.041
-16 | -0.702 | 0.13989 | -0.036 | -5.02
-15.5 | -0.674 | 0.13192 | -0.035 | -5.11
-15 | -0.646 | 0.12579 | -0.035 | -5.132
-14.5 | -0.618 | 0.12313 | -0.035 | -5.017
-14 | -0.59 | 0.11927 | -0.035 | -4.947
-13.5 | -0.562 | 0.11554 | -0.035 | -4.867
-13 | -0.535 | 0.11175 | -0.036 | -4.784
-12.5 | -0.506 | 0.10614 | -0.033 | -4.764
-12 | -0.478 | 0.09959 | -0.034 | -4.798
-11.5 | -0.45 | 0.09488 | -0.034 | -4.745
-11 | -0.422 | 0.0916 | -0.034 | -4.611
-10.5 | -0.394 | 0.08738 | -0.035 | -4.514
-10 | -0.366 | 0.07956 | -0.033 | -4.6
-9.5 | -0.338 | 0.07987 | -0.033 | -4.234
-9 | -0.31 | 0.06211 | -0.034 | -4.999
-8.5 | -0.283 | 0.05668 | -0.035 | -4.987
-8 | -0.332 | 0.05754 | -0.034 | -5.766
-7.5 | -0.372 | 0.04973 | -0.035 | -7.484
-7 | -0.412 | 0.01417 | -0.072 | -29.062
-6.5 | -0.392 | 0.00974 | -0.078 | -40.239
-6 | -0.336 | 0.00942 | -0.079 | -35.632
-5.5 | -0.275 | 0.00896 | -0.079 | -30.641
-5 | -0.211 | 0.00857 | -0.08 | -24.575
-4.5 | -0.144 | 0.00835 | -0.08 | -17.272
-4 | -0.076 | 0.00811 | -0.081 | -9.434
-3.5 | -0.008 | 0.00791 | -0.082 | -0.978
-3 | 0.062 | 0.00776 | -0.082 | 7.943
-2.5 | 0.131 | 0.00767 | -0.083 | 17.152
-2 | 0.202 | 0.00606 | -0.083 | 33.27
-1.5 | 0.272 | 0.00605 | -0.084 | 44.964
-1 | 0.342 | 0.00612 | -0.085 | 55.92
-0.5 | 0.412 | 0.00624 | -0.085 | 66.002
0 | 0.482 | 0.00632 | -0.086 | 76.262
0.5 | 0.552 | 0.00645 | -0.087 | 85.574
1 | 0.622 | 0.00662 | -0.087 | 93.981
1.5 | 0.692 | 0.00684 | -0.088 | 101.05
2 | 0.761 | 0.00702 | -0.088 | 108.403
2.5 | 0.823 | 0.00692 | -0.089 | 118.976
3 | 0.888 | 0.0075 | -0.089 | 118.451
3.5 | 0.953 | 0.00782 | -0.089 | 121.838
4 | 1.018 | 0.00818 | -0.09 | 124.384
4.5 | 1.08 | 0.00859 | -0.09 | 125.789
5 | 1.14 | 0.00921 | -0.09 | 123.716
5.5 | 1.198 | 0.00969 | -0.091 | 123.634
6 | 1.252 | 0.01059 | -0.091 | 118.223
6.5 | 1.285 | 0.0181 | -0.09 | 70.986
7 | 1.325 | 0.01966 | -0.09 | 67.386
7.5 | 1.356 | 0.02045 | -0.091 | 66.277
8 | 1.37 | 0.02225 | -0.091 | 61.594
8.5 | 1.356 | 0.02441 | -0.091 | 55.542
9 | 1.257 | 0.02727 | -0.091 | 46.114
9.5 | 0.836 | 0.02989 | -0.091 | 27.98
10 | 0.735 | 0.0762 | -0.041 | 9.648
10.5 | 0.762 | 0.08526 | -0.041 | 8.935
11 | 0.788 | 0.09151 | -0.041 | 8.612
11.5 | 0.816 | 0.09558 | -0.045 | 8.536
12 | 0.842 | 0.09993 | -0.045 | 8.426
12.5 | 0.868 | 0.10417 | -0.045 | 8.333
13 | 0.897 | 0.115 | -0.05 | 7.799

## 56. Re 2M Mach 0.50 (2)
BIGFOIL.COM POLAR EXPORT
NACA63-514 a=0.6
NACA63-514 a=0.6 |  |  |  | Cl Max: | 1.3704 | at alpha= | 12 | deg
XFOIL ncrit=9 |  |  |  | L/D Max: | 156.766 | at alpha= | 4.5 | deg
Re: | 2000000 |  |  | Cd Min: | 0.2518 | at alpha= | -20 | deg
Mach: | 0.5 |  |  | Cl=0 at alpha= | -3.5028 | deg
|  |  |  | @ Cl=0.1, Cd= | 0.0073377
|  |  |  | @ Cl=0.4, Cd= | 0.005533
|  |  |  | @ Cl=0.6, Cd= | 0.0056695
alpha (deg) | Cl | Cd | Cm | Cl/Cd
-20 | -0.6326 | 0.2518 | 0.0331 | -2.5123
-19.5 | -0.6109 | 0.24369 | 0.0283 | -2.5069
-19 | -0.5897 | 0.23538 | 0.0235 | -2.5053
-18.5 | -0.5657 | 0.22848 | 0.0187 | -2.4759
-18 | -0.5442 | 0.2198 | 0.0135 | -2.4759
-17.5 | -0.5222 | 0.2121 | 0.0088 | -2.462
-17 | -0.5014 | 0.20332 | 0.0038 | -2.4661
-16.5 | -0.4801 | 0.19486 | -0.0012 | -2.4638
-16 | -0.4593 | 0.18642 | -0.0061 | -2.4638
-15.5 | -0.4404 | 0.17732 | -0.0112 | -2.4836
-15 | -0.4266 | 0.16661 | -0.0168 | -2.5605
-14.5 | -0.4034 | 0.15995 | -0.0212 | -2.522
-14 | -0.385 | 0.15169 | -0.026 | -2.5381
-13.5 | -0.3735 | 0.14161 | -0.0314 | -2.6375
-13 | -0.3614 | 0.13228 | -0.0366 | -2.7321
-12.5 | -0.3423 | 0.1251 | -0.041 | -2.7362
-12 | -0.3331 | 0.11578 | -0.0463 | -2.877
-11.5 | -0.3336 | 0.10465 | -0.0527 | -3.1878
-11 | -0.3221 | 0.09694 | -0.0574 | -3.3227
-10.5 | -0.3192 | 0.08799 | -0.0628 | -3.6277
-10 | -0.3353 | 0.07631 | -0.0701 | -4.3939
-9.5 | -0.3749 | 0.06209 | -0.0796 | -6.038
-9 | -0.4227 | 0.04589 | -0.0912 | -9.2112
-8.5 | -0.4564 | 0.03473 | -0.101 | -13.1414
-8 | -0.4908 | 0.02794 | -0.1028 | -17.5662
-7.5 | -0.4889 | 0.02227 | -0.1012 | -21.9533
-7 | -0.4621 | 0.01693 | -0.099 | -27.2947
-6.5 | -0.4105 | 0.01354 | -0.0967 | -30.3176
-6 | -0.3486 | 0.01156 | -0.0949 | -30.1557
-5.5 | -0.2808 | 0.01034 | -0.0936 | -27.1567
-5 | -0.2112 | 0.00947 | -0.0928 | -22.302
-4.5 | -0.1416 | 0.00869 | -0.0922 | -16.2946
-4 | -0.0704 | 0.00819 | -0.092 | -8.5958
-3.5 | 0.0004 | 0.00782 | -0.092 | 0.051151
-3 | 0.0715 | 0.00748 | -0.0923 | 9.5588
-2.5 | 0.1416 | 0.00713 | -0.0927 | 19.8597
-2 | 0.2109 | 0.00659 | -0.0933 | 32.003
-1.5 | 0.2789 | 0.00583 | -0.0941 | 47.8388
-1 | 0.3484 | 0.00557 | -0.0947 | 62.5494
-0.5 | 0.4182 | 0.00552 | -0.0954 | 75.7609
0 | 0.4884 | 0.00556 | -0.0961 | 87.8417
0.5 | 0.5584 | 0.00561 | -0.0967 | 99.5365
1 | 0.6283 | 0.00571 | -0.0973 | 110.035
1.5 | 0.6979 | 0.00584 | -0.0979 | 119.5034
2 | 0.7677 | 0.00598 | -0.0983 | 128.3779
2.5 | 0.8373 | 0.00614 | -0.0987 | 136.3681
3 | 0.9068 | 0.0063 | -0.0989 | 143.9365
3.5 | 0.9758 | 0.00651 | -0.0988 | 149.8925
4 | 1.043 | 0.0068 | -0.0984 | 153.3824
4.5 | 1.1099 | 0.00708 | -0.0977 | 156.7655
5 | 1.1694 | 0.0076 | -0.0958 | 153.8684
5.5 | 1.2103 | 0.00849 | -0.0908 | 142.5559
6 | 1.2203 | 0.01017 | -0.0813 | 119.9902
6.5 | 1.2155 | 0.01287 | -0.0717 | 94.4444
7 | 1.219 | 0.016 | -0.0645 | 76.1875
7.5 | 1.2296 | 0.01917 | -0.0587 | 64.1419
8 | 1.2405 | 0.0226 | -0.0535 | 54.8894
8.5 | 1.2603 | 0.0258 | -0.0493 | 48.8488
9 | 1.285 | 0.02892 | -0.0456 | 44.4329
9.5 | 1.31 | 0.03232 | -0.0423 | 40.5322
10 | 1.328 | 0.03646 | -0.0391 | 36.4235
10.5 | 1.3477 | 0.04078 | -0.0364 | 33.0481
11 | 1.3603 | 0.04597 | -0.034 | 29.591
11.5 | 1.3677 | 0.05198 | -0.0322 | 26.312
12 | 1.3704 | 0.0588 | -0.0311 | 23.3061
12.5 | 1.3637 | 0.06697 | -0.031 | 20.3628
13 | 1.351 | 0.07629 | -0.0319 | 17.7087
13.5 | 1.3319 | 0.08694 | -0.0344 | 15.3198
14 | 1.31 | 0.09878 | -0.0386 | 13.2618
14.5 | 1.2857 | 0.11181 | -0.0447 | 11.499
15 | 1.2593 | 0.1259 | -0.0525 | 10.0024
15.5 | 1.2307 | 0.14116 | -0.062 | 8.7185
16 | 1.2064 | 0.15653 | -0.0722 | 7.7071
16.5 | 1.1856 | 0.17208 | -0.0828 | 6.8898
17 | 1.1672 | 0.18779 | -0.0935 | 6.2155

## 57. Re 3M Mach 0.00 (1)
BIGFOIL.COM POLAR EXPORT
NACA63-514 a=0.6
NACA63-514 a=0.6 |  |  |  | Cl Max: | 1.483 | at alpha= | 12 | deg
JavaFoil+Calcfoil stall+Eppler ext transition |  |  |  | L/D Max: | 142.325 | at alpha= | 6 | deg
Re: | 3000000 |  |  | Cd Min: | 0.00548 | at alpha= | -2 | deg
Mach: | 0 |  |  | Cl=0 at alpha= | -3.4426 | deg
|  |  |  | @ Cl=0.1, Cd= | 0.0058583
|  |  |  | @ Cl=0.4, Cd= | 0.0056123
|  |  |  | @ Cl=0.6, Cd= | 0.0058723
alpha (deg) | Cl | Cd | Cm | Cl/Cd
-16 | -0.687 | 0.1167 | -0.031 | -5.886
-15.5 | -0.693 | 0.10982 | -0.031 | -6.313
-15 | -0.699 | 0.10187 | -0.033 | -6.863
-14.5 | -0.702 | 0.09552 | -0.034 | -7.347
-14 | -0.702 | 0.08878 | -0.035 | -7.906
-13.5 | -0.7 | 0.08227 | -0.037 | -8.503
-13 | -0.696 | 0.07446 | -0.039 | -9.342
-12.5 | -0.697 | 0.06131 | -0.044 | -11.369
-12 | -0.731 | 0.03138 | -0.054 | -23.303
-11.5 | -0.739 | 0.01963 | -0.058 | -37.651
-11 | -0.74 | 0.01335 | -0.061 | -55.384
-10.5 | -0.726 | 0.01108 | -0.063 | -65.559
-10 | -0.699 | 0.01011 | -0.064 | -69.12
-9.5 | -0.659 | 0.00956 | -0.065 | -68.984
-9 | -0.617 | 0.00911 | -0.065 | -67.667
-8.5 | -0.569 | 0.0087 | -0.066 | -65.465
-8 | -0.52 | 0.00831 | -0.066 | -62.504
-7.5 | -0.468 | 0.00799 | -0.067 | -58.541
-7 | -0.414 | 0.00816 | -0.067 | -50.713
-6.5 | -0.359 | 0.00796 | -0.068 | -45.058
-6 | -0.302 | 0.00777 | -0.068 | -38.873
-5.5 | -0.244 | 0.00756 | -0.069 | -32.297
-5 | -0.186 | 0.00742 | -0.069 | -25.026
-4.5 | -0.126 | 0.00729 | -0.07 | -17.339
-4 | -0.067 | 0.00717 | -0.07 | -9.316
-3.5 | -0.007 | 0.00706 | -0.071 | -0.954
-3 | 0.054 | 0.00697 | -0.071 | 7.684
-2.5 | 0.114 | 0.00552 | -0.072 | 20.651
-2 | 0.175 | 0.00548 | -0.072 | 31.911
-1.5 | 0.236 | 0.00549 | -0.073 | 42.951
-1 | 0.296 | 0.00553 | -0.073 | 53.617
-0.5 | 0.357 | 0.00557 | -0.074 | 64.128
0 | 0.418 | 0.00563 | -0.074 | 74.136
0.5 | 0.478 | 0.00571 | -0.075 | 83.75
1 | 0.539 | 0.00578 | -0.075 | 93.181
1.5 | 0.599 | 0.00587 | -0.076 | 102.058
2 | 0.659 | 0.00601 | -0.077 | 109.747
2.5 | 0.717 | 0.00614 | -0.077 | 116.857
3 | 0.777 | 0.00629 | -0.078 | 123.479
3.5 | 0.836 | 0.00646 | -0.078 | 129.404
4 | 0.896 | 0.00666 | -0.079 | 134.456
4.5 | 0.954 | 0.00693 | -0.079 | 137.714
5 | 1.012 | 0.00722 | -0.08 | 140.109
5.5 | 1.068 | 0.00758 | -0.08 | 140.841
6 | 1.118 | 0.00786 | -0.08 | 142.325
6.5 | 1.165 | 0.00891 | -0.08 | 130.824
7 | 1.211 | 0.00996 | -0.08 | 121.67
7.5 | 1.249 | 0.01393 | -0.08 | 89.634
8 | 1.293 | 0.0141 | -0.08 | 91.673
8.5 | 1.334 | 0.01492 | -0.081 | 89.403
9 | 1.37 | 0.01573 | -0.081 | 87.052
9.5 | 1.402 | 0.01666 | -0.081 | 84.138
10 | 1.43 | 0.01772 | -0.082 | 80.704
10.5 | 1.453 | 0.01881 | -0.082 | 77.251
11 | 1.472 | 0.01989 | -0.082 | 73.98
11.5 | 1.48 | 0.0211 | -0.082 | 70.173
12 | 1.483 | 0.02249 | -0.083 | 65.952
12.5 | 1.48 | 0.02375 | -0.083 | 62.312
13 | 1.47 | 0.02574 | -0.083 | 57.103
13.5 | 1.454 | 0.02756 | -0.083 | 52.767
14 | 1.434 | 0.02951 | -0.084 | 48.581
14.5 | 1.408 | 0.03135 | -0.084 | 44.926
15 | 1.378 | 0.03353 | -0.084 | 41.106
15.5 | 1.343 | 0.03628 | -0.084 | 37.023
16 | 1.304 | 0.03956 | -0.084 | 32.973
16.5 | 1.262 | 0.04335 | -0.084 | 29.12
17 | 1.219 | 0.04708 | -0.084 | 25.89

## 58. Re 3M Mach 0.00 (2)
BIGFOIL.COM POLAR EXPORT
NACA63-514 a=0.6
NACA63-514 a=0.6 |  |  |  | Cl Max: | 1.6859 | at alpha= | 19.5 | deg
XFOIL ncrit=9 |  |  |  | L/D Max: | 161.426 | at alpha= | 4.5 | deg
Re: | 3000000 |  |  | Cd Min: | 0.08276 | at alpha= | 20 | deg
Mach: | 0 |  |  | Cl=0 at alpha= | -3.5017 | deg
|  |  |  | @ Cl=0.1, Cd= | 0.006078
|  |  |  | @ Cl=0.4, Cd= | 0.00469
|  |  |  | @ Cl=0.6, Cd= | 0.0048371
alpha (deg) | Cl | Cd | Cm | Cl/Cd
-19.5 | -1.2085 | 0.06768 | -0.062 | -17.8561
-19 | -1.2696 | 0.05203 | -0.0724 | -24.4013
-18.5 | -1.3008 | 0.04212 | -0.0783 | -30.8832
-18 | -1.3114 | 0.03541 | -0.0817 | -37.0347
-17.5 | -1.3093 | 0.03028 | -0.0845 | -43.2398
-17 | -1.3149 | 0.02589 | -0.0845 | -50.7879
-16.5 | -1.3203 | 0.02277 | -0.0817 | -57.9842
-16 | -1.3122 | 0.02103 | -0.077 | -62.3966
-15 | -1.2416 | 0.01853 | -0.0739 | -67.0049
-14.5 | -1.1986 | 0.01756 | -0.073 | -68.2574
-14 | -1.1555 | 0.01641 | -0.0721 | -70.4144
-13.5 | -1.1087 | 0.01546 | -0.0716 | -71.7141
-13 | -1.0591 | 0.01473 | -0.0713 | -71.9009
-12.5 | -1.0076 | 0.01414 | -0.0712 | -71.2588
-12 | -0.9549 | 0.01363 | -0.0712 | -70.0587
-11.5 | -0.9045 | 0.01271 | -0.071 | -71.1644
-11 | -0.8514 | 0.01208 | -0.071 | -70.4801
-10.5 | -0.7971 | 0.0116 | -0.0711 | -68.7155
-10 | -0.7419 | 0.01118 | -0.0713 | -66.3596
-9.5 | -0.6862 | 0.01082 | -0.0716 | -63.4196
-9 | -0.632 | 0.01014 | -0.0717 | -62.3274
-8.5 | -0.5761 | 0.00963 | -0.072 | -59.8235
-8 | -0.5195 | 0.00927 | -0.0724 | -56.041
-7.5 | -0.4627 | 0.00892 | -0.0728 | -51.8722
-7 | -0.4054 | 0.00861 | -0.0732 | -47.0848
-6.5 | -0.3486 | 0.00812 | -0.0736 | -42.931
-6 | -0.291 | 0.00782 | -0.0741 | -37.2123
-5.5 | -0.233 | 0.00755 | -0.0746 | -30.8609
-5 | -0.1749 | 0.00729 | -0.0751 | -23.9918
-4.5 | -0.1168 | 0.00704 | -0.0757 | -16.5909
-4 | -0.0582 | 0.00682 | -0.0763 | -8.5337
-3.5 | 0.0002 | 0.0066 | -0.0769 | 0.030303
-3 | 0.0585 | 0.00632 | -0.0775 | 9.2563
-2.5 | 0.1168 | 0.00598 | -0.0782 | 19.5318
-2 | 0.1749 | 0.00558 | -0.0789 | 31.3441
-1.5 | 0.2326 | 0.00505 | -0.0797 | 46.0594
-1 | 0.291 | 0.0048 | -0.0805 | 60.625
-0.5 | 0.3495 | 0.00469 | -0.0812 | 74.5203
0 | 0.4083 | 0.00469 | -0.0818 | 87.0576
0.5 | 0.4671 | 0.00469 | -0.0825 | 99.5949
1 | 0.5258 | 0.00474 | -0.0832 | 110.9283
1.5 | 0.5842 | 0.00481 | -0.0838 | 121.4553
2 | 0.6425 | 0.00491 | -0.0845 | 130.8554
2.5 | 0.7007 | 0.00502 | -0.0851 | 139.5817
3 | 0.7585 | 0.00514 | -0.0857 | 147.5681
3.5 | 0.8155 | 0.00534 | -0.0862 | 152.7154
4 | 0.8725 | 0.0055 | -0.0867 | 158.6364
4.5 | 0.9282 | 0.00575 | -0.087 | 161.4261
5 | 0.9805 | 0.00622 | -0.0869 | 157.6367
5.5 | 1.0293 | 0.00681 | -0.0862 | 151.1454
6 | 1.0716 | 0.0076 | -0.0843 | 141
6.5 | 1.1148 | 0.00872 | -0.0829 | 127.844
7 | 1.1572 | 0.00973 | -0.0813 | 118.9311
7.5 | 1.1993 | 0.01062 | -0.0795 | 112.9284
8 | 1.237 | 0.01158 | -0.0771 | 106.8221
8.5 | 1.2712 | 0.01245 | -0.074 | 102.1044
9 | 1.2959 | 0.0133 | -0.0692 | 97.4361
9.5 | 1.3247 | 0.01426 | -0.0657 | 92.8962
10 | 1.3535 | 0.01539 | -0.0626 | 87.9467
10.5 | 1.3827 | 0.01664 | -0.0598 | 83.095
11 | 1.4109 | 0.01804 | -0.0572 | 78.2095
11.5 | 1.4395 | 0.0195 | -0.0548 | 73.8205
12 | 1.4637 | 0.02131 | -0.0522 | 68.6861
12.5 | 1.4904 | 0.02305 | -0.0501 | 64.6594
13 | 1.5149 | 0.02501 | -0.0479 | 60.5718
13.5 | 1.5362 | 0.02726 | -0.0458 | 56.3536
14 | 1.5552 | 0.0298 | -0.0437 | 52.1879
14.5 | 1.5774 | 0.03224 | -0.0421 | 48.9268
15 | 1.5964 | 0.03505 | -0.0406 | 45.5464
15.5 | 1.6128 | 0.03824 | -0.0392 | 42.1757
16 | 1.6258 | 0.04191 | -0.038 | 38.7927
16.5 | 1.6427 | 0.04533 | -0.0372 | 36.2387
17 | 1.6562 | 0.04927 | -0.0366 | 33.6148
17.5 | 1.6667 | 0.05369 | -0.0364 | 31.043
18 | 1.6717 | 0.05895 | -0.0364 | 28.3579
18.5 | 1.678 | 0.06422 | -0.0368 | 26.1289
19 | 1.6835 | 0.06981 | -0.0375 | 24.1155
19.5 | 1.6859 | 0.076 | -0.0387 | 22.1829
20 | 1.6854 | 0.08276 | -0.0404 | 20.3649

## 59. Re 3M Mach 0.10 (1)
BIGFOIL.COM POLAR EXPORT
NACA63-514 a=0.6
NACA63-514 a=0.6 |  |  |  | Cl Max: | 1.477 | at alpha= | 11.5 | deg
JavaFoil+Calcfoil stall+Eppler ext transition |  |  |  | L/D Max: | 149.128 | at alpha= | 5.5 | deg
Re: | 3000000 |  |  | Cd Min: | 0.00548 | at alpha= | -2 | deg
Mach: | 0.1 |  |  | Cl=0 at alpha= | -3.4426 | deg
|  |  |  | @ Cl=0.1, Cd= | 0.0058866
|  |  |  | @ Cl=0.4, Cd= | 0.0056036
|  |  |  | @ Cl=0.6, Cd= | 0.0058864
alpha (deg) | Cl | Cd | Cm | Cl/Cd
-16 | -0.659 | 0.11913 | -0.03 | -5.528
-15.5 | -0.669 | 0.1114 | -0.031 | -6.003
-15 | -0.676 | 0.10562 | -0.031 | -6.402
-14.5 | -0.683 | 0.09745 | -0.033 | -7.005
-14 | -0.686 | 0.09041 | -0.034 | -7.583
-13.5 | -0.684 | 0.08521 | -0.035 | -8.033
-13 | -0.682 | 0.07798 | -0.037 | -8.746
-12.5 | -0.678 | 0.06949 | -0.04 | -9.76
-12 | -0.69 | 0.04943 | -0.048 | -13.965
-11.5 | -0.717 | 0.02572 | -0.056 | -27.87
-11 | -0.731 | 0.01428 | -0.061 | -51.223
-10.5 | -0.721 | 0.01061 | -0.063 | -67.983
-10 | -0.698 | 0.01018 | -0.064 | -68.576
-9.5 | -0.66 | 0.00961 | -0.065 | -68.643
-9 | -0.618 | 0.00916 | -0.065 | -67.449
-8.5 | -0.571 | 0.00878 | -0.066 | -65.003
-8 | -0.521 | 0.00834 | -0.066 | -62.451
-7.5 | -0.469 | 0.00806 | -0.067 | -58.235
-7 | -0.416 | 0.00822 | -0.067 | -50.556
-6.5 | -0.36 | 0.00799 | -0.068 | -45.124
-6 | -0.303 | 0.00779 | -0.068 | -38.933
-5.5 | -0.245 | 0.00759 | -0.069 | -32.308
-5 | -0.186 | 0.00743 | -0.07 | -25.099
-4.5 | -0.127 | 0.00731 | -0.07 | -17.387
-4 | -0.067 | 0.00718 | -0.071 | -9.347
-3.5 | -0.007 | 0.00707 | -0.071 | -0.957
-3 | 0.054 | 0.00698 | -0.072 | 7.714
-2.5 | 0.115 | 0.00553 | -0.072 | 20.731
-2 | 0.176 | 0.00548 | -0.073 | 32.039
-1.5 | 0.237 | 0.00549 | -0.073 | 43.151
-1 | 0.298 | 0.00554 | -0.074 | 53.798
-0.5 | 0.359 | 0.00557 | -0.074 | 64.453
0 | 0.42 | 0.00562 | -0.075 | 74.649
0.5 | 0.48 | 0.00572 | -0.075 | 84.038
1 | 0.541 | 0.00578 | -0.076 | 93.612
1.5 | 0.602 | 0.00589 | -0.076 | 102.131
2 | 0.663 | 0.00603 | -0.077 | 109.967
2.5 | 0.721 | 0.00615 | -0.077 | 117.259
3 | 0.781 | 0.0063 | -0.078 | 123.913
3.5 | 0.841 | 0.00647 | -0.078 | 129.999
4 | 0.9 | 0.00667 | -0.079 | 135.049
4.5 | 0.959 | 0.00694 | -0.08 | 138.217
5 | 1.017 | 0.00724 | -0.08 | 140.43
5.5 | 1.071 | 0.00718 | -0.08 | 149.128
6 | 1.123 | 0.00793 | -0.081 | 141.553
6.5 | 1.17 | 0.009 | -0.081 | 130.012
7 | 1.215 | 0.01024 | -0.081 | 118.678
7.5 | 1.253 | 0.01409 | -0.08 | 88.904
8 | 1.297 | 0.01428 | -0.081 | 90.841
8.5 | 1.338 | 0.01509 | -0.081 | 88.658
9 | 1.373 | 0.01595 | -0.081 | 86.068
9.5 | 1.405 | 0.01692 | -0.082 | 83.031
10 | 1.431 | 0.01795 | -0.082 | 79.722
10.5 | 1.454 | 0.01909 | -0.082 | 76.137
11 | 1.47 | 0.02024 | -0.083 | 72.644
11.5 | 1.477 | 0.02145 | -0.083 | 68.862
12 | 1.477 | 0.02299 | -0.083 | 64.22
12.5 | 1.47 | 0.02431 | -0.083 | 60.478
13 | 1.456 | 0.02628 | -0.084 | 55.423
13.5 | 1.437 | 0.02818 | -0.084 | 50.983
14 | 1.411 | 0.03021 | -0.084 | 46.706
14.5 | 1.381 | 0.03207 | -0.084 | 43.069
15 | 1.345 | 0.03485 | -0.084 | 38.592
15.5 | 1.305 | 0.03752 | -0.084 | 34.776
16 | 1.26 | 0.04114 | -0.084 | 30.624
16.5 | 1.213 | 0.04496 | -0.084 | 26.976

## 60. Re 3M Mach 0.10 (2)
BIGFOIL.COM POLAR EXPORT
NACA63-514 a=0.6
NACA63-514 a=0.6 |  |  |  | Cl Max: | 1.6733 | at alpha= | 19 | deg
XFOIL ncrit=9 |  |  |  | L/D Max: | 161.906 | at alpha= | 4.5 | deg
Re: | 3000000 |  |  | Cd Min: | 0.21647 | at alpha= | -20 | deg
Mach: | 0.1 |  |  | Cl=0 at alpha= | -3.5017 | deg
|  |  |  | @ Cl=0.1, Cd= | 0.0061061
|  |  |  | @ Cl=0.4, Cd= | 0.0047082
|  |  |  | @ Cl=0.6, Cd= | 0.0048486
alpha (deg) | Cl | Cd | Cm | Cl/Cd
-20 | -0.6004 | 0.21647 | 0.0222 | -2.7736
-19 | -1.1482 | 0.07273 | -0.0602 | -15.7872
-18.5 | -1.2334 | 0.0529 | -0.0739 | -23.3157
-17.5 | -1.2757 | 0.03525 | -0.0854 | -36.1901
-17 | -1.2816 | 0.03011 | -0.0866 | -42.5639
-16.5 | -1.282 | 0.026 | -0.0867 | -49.3077
-16 | -1.2916 | 0.02268 | -0.0833 | -56.9489
-15 | -1.2463 | 0.01942 | -0.0771 | -64.1761
-14.5 | -1.206 | 0.01823 | -0.0758 | -66.1547
-14 | -1.1611 | 0.01726 | -0.0748 | -67.2711
-13.5 | -1.1168 | 0.01602 | -0.0738 | -69.7129
-13 | -1.0678 | 0.01514 | -0.0733 | -70.5284
-12.5 | -1.0162 | 0.01447 | -0.073 | -70.2281
-12 | -0.9633 | 0.01388 | -0.0727 | -69.402
-11.5 | -0.9105 | 0.01321 | -0.0726 | -68.9251
-11 | -0.8586 | 0.01231 | -0.0723 | -69.7482
-10.5 | -0.8038 | 0.01179 | -0.0723 | -68.1764
-10 | -0.7481 | 0.01134 | -0.0724 | -65.97
-9.5 | -0.6919 | 0.01094 | -0.0726 | -63.245
-9 | -0.6365 | 0.01036 | -0.0727 | -61.4382
-8.5 | -0.5807 | 0.00974 | -0.0728 | -59.6201
-8 | -0.5236 | 0.00935 | -0.0731 | -56
-7 | -0.4085 | 0.00865 | -0.0739 | -47.2254
-6.5 | -0.3511 | 0.00818 | -0.0742 | -42.9218
-6 | -0.2932 | 0.00786 | -0.0746 | -37.3028
-5.5 | -0.2347 | 0.00757 | -0.0751 | -31.004
-5 | -0.1761 | 0.00733 | -0.0757 | -24.0246
-4.5 | -0.1176 | 0.00706 | -0.0762 | -16.6572
-4 | -0.0586 | 0.00684 | -0.0768 | -8.5673
-3.5 | 0.0002 | 0.00662 | -0.0774 | 0.030211
-3 | 0.059 | 0.00633 | -0.078 | 9.3207
-2.5 | 0.1176 | 0.00601 | -0.0787 | 19.5674
-2 | 0.176 | 0.0056 | -0.0794 | 31.4286
-1.5 | 0.2341 | 0.00506 | -0.0802 | 46.2648
-1 | 0.2928 | 0.00481 | -0.0809 | 60.8732
-0.5 | 0.3518 | 0.0047 | -0.0816 | 74.8511
0 | 0.4109 | 0.00471 | -0.0823 | 87.2399
1 | 0.5291 | 0.00475 | -0.0837 | 111.3895
1.5 | 0.5879 | 0.00483 | -0.0843 | 121.7184
2 | 0.6466 | 0.00492 | -0.0849 | 131.4228
2.5 | 0.7051 | 0.00503 | -0.0856 | 140.1789
3 | 0.7633 | 0.00516 | -0.0861 | 147.9264
3.5 | 0.8207 | 0.00536 | -0.0866 | 153.1157
4.5 | 0.9342 | 0.00577 | -0.0874 | 161.9064
5 | 0.9867 | 0.00626 | -0.0873 | 157.6198
5.5 | 1.0356 | 0.00688 | -0.0866 | 150.5233
6 | 1.0774 | 0.00767 | -0.0844 | 140.4694
6.5 | 1.1208 | 0.00881 | -0.0829 | 127.2191
7 | 1.163 | 0.00983 | -0.0812 | 118.3113
7.5 | 1.2039 | 0.01077 | -0.0792 | 111.7827
8 | 1.2409 | 0.01174 | -0.0765 | 105.6985
8.5 | 1.2703 | 0.01261 | -0.0724 | 100.7375
9 | 1.2955 | 0.01355 | -0.0678 | 95.6089
9.5 | 1.325 | 0.01459 | -0.0645 | 90.8156
10 | 1.3546 | 0.01576 | -0.0615 | 85.9518
10.5 | 1.3833 | 0.01711 | -0.0586 | 80.8475
11 | 1.412 | 0.01856 | -0.056 | 76.0776
11.5 | 1.4401 | 0.02012 | -0.0536 | 71.5755
12 | 1.4638 | 0.02205 | -0.0509 | 66.3855
12.5 | 1.4908 | 0.02385 | -0.0488 | 62.5073
13 | 1.5142 | 0.02596 | -0.0466 | 58.3282
13.5 | 1.5341 | 0.02841 | -0.0443 | 53.9986
14 | 1.5553 | 0.0309 | -0.0424 | 50.3333
14.5 | 1.5766 | 0.03353 | -0.0408 | 47.0206
15 | 1.5947 | 0.03655 | -0.0393 | 43.6306
15.5 | 1.608 | 0.04018 | -0.0378 | 40.0199
16 | 1.6239 | 0.04372 | -0.0368 | 37.1432
16.5 | 1.6395 | 0.04746 | -0.0361 | 34.5449
17 | 1.6506 | 0.05182 | -0.0356 | 31.8526
17.5 | 1.6593 | 0.05663 | -0.0354 | 29.3007
18 | 1.6641 | 0.06213 | -0.0356 | 26.7842
18.5 | 1.6707 | 0.06757 | -0.0362 | 24.7255
19 | 1.6733 | 0.07376 | -0.0372 | 22.6857
19.5 | 1.673 | 0.08054 | -0.0388 | 20.7723
20 | 1.668 | 0.08826 | -0.0409 | 18.8987

## 61. Re 3M Mach 0.25 (1)
BIGFOIL.COM POLAR EXPORT
NACA63-514 a=0.6
NACA63-514 a=0.6 |  |  |  | Cl Max: | 1.45 | at alpha= | 11 | deg
JavaFoil+Calcfoil stall+Eppler ext transition |  |  |  | L/D Max: | 141.151 | at alpha= | 5.5 | deg
Re: | 3000000 |  |  | Cd Min: | 0.00553 | at alpha= | -2 | deg
Mach: | 0.25 |  |  | Cl=0 at alpha= | -3.4436 | deg
|  |  |  | @ Cl=0.1, Cd= | 0.0060114
|  |  |  | @ Cl=0.4, Cd= | 0.00567
|  |  |  | @ Cl=0.6, Cd= | 0.0059438
alpha (deg) | Cl | Cd | Cm | Cl/Cd
-15 | -0.484 | 0.11943 | -0.029 | -4.054
-14.5 | -0.518 | 0.11362 | -0.03 | -4.556
-14 | -0.546 | 0.10388 | -0.03 | -5.259
-13.5 | -0.57 | 0.09518 | -0.032 | -5.987
-13 | -0.587 | 0.08931 | -0.032 | -6.57
-12.5 | -0.599 | 0.08173 | -0.034 | -7.325
-12 | -0.604 | 0.07536 | -0.036 | -8.015
-11.5 | -0.604 | 0.06891 | -0.038 | -8.773
-11 | -0.602 | 0.06026 | -0.042 | -9.986
-10.5 | -0.644 | 0.02611 | -0.057 | -24.68
-10 | -0.67 | 0.01217 | -0.064 | -55.06
-9.5 | -0.651 | 0.01116 | -0.066 | -58.356
-9 | -0.62 | 0.00962 | -0.067 | -64.474
-8.5 | -0.576 | 0.00914 | -0.068 | -63.025
-8 | -0.528 | 0.00912 | -0.068 | -57.942
-7.5 | -0.477 | 0.00829 | -0.069 | -57.616
-7 | -0.424 | 0.00845 | -0.069 | -50.151
-6.5 | -0.368 | 0.00815 | -0.07 | -45.171
-6 | -0.31 | 0.00794 | -0.07 | -39.099
-5.5 | -0.251 | 0.00771 | -0.071 | -32.586
-5 | -0.191 | 0.00755 | -0.071 | -25.32
-4.5 | -0.13 | 0.00738 | -0.072 | -17.665
-4 | -0.069 | 0.00726 | -0.073 | -9.489
-3.5 | -0.007 | 0.00714 | -0.073 | -0.974
-3 | 0.055 | 0.00704 | -0.074 | 7.854
-2.5 | 0.118 | 0.0056 | -0.074 | 21.038
-2 | 0.18 | 0.00553 | -0.075 | 32.612
-1.5 | 0.244 | 0.00555 | -0.075 | 43.86
-1 | 0.306 | 0.00557 | -0.076 | 54.969
-0.5 | 0.369 | 0.00563 | -0.076 | 65.506
0 | 0.431 | 0.00571 | -0.077 | 75.499
0.5 | 0.494 | 0.00579 | -0.077 | 85.303
1 | 0.556 | 0.00586 | -0.078 | 94.887
1.5 | 0.619 | 0.00598 | -0.078 | 103.496
2 | 0.681 | 0.00611 | -0.079 | 111.453
2.5 | 0.74 | 0.00625 | -0.08 | 118.539
3 | 0.802 | 0.00644 | -0.08 | 124.478
3.5 | 0.864 | 0.00667 | -0.081 | 129.456
4 | 0.925 | 0.00686 | -0.081 | 134.792
4.5 | 0.985 | 0.0072 | -0.082 | 136.885
5 | 1.044 | 0.0075 | -0.082 | 139.24
5.5 | 1.095 | 0.00776 | -0.082 | 141.151
6 | 1.147 | 0.00834 | -0.083 | 137.567
6.5 | 1.195 | 0.00961 | -0.083 | 124.377
7 | 1.233 | 0.0141 | -0.082 | 87.42
7.5 | 1.278 | 0.01501 | -0.082 | 85.122
8 | 1.321 | 0.0152 | -0.083 | 86.869
8.5 | 1.359 | 0.0161 | -0.083 | 84.42
9 | 1.39 | 0.01711 | -0.083 | 81.25
9.5 | 1.416 | 0.01826 | -0.084 | 77.554
10 | 1.435 | 0.01953 | -0.084 | 73.479
10.5 | 1.447 | 0.02081 | -0.084 | 69.551
11 | 1.45 | 0.02228 | -0.084 | 65.107
11.5 | 1.439 | 0.02368 | -0.085 | 60.779
12 | 1.416 | 0.02574 | -0.085 | 55.02
12.5 | 1.383 | 0.0277 | -0.085 | 49.92
13 | 1.338 | 0.02993 | -0.085 | 44.717
13.5 | 1.282 | 0.03281 | -0.085 | 39.08
14 | 1.215 | 0.03626 | -0.085 | 33.515
14.5 | 1.136 | 0.04132 | -0.085 | 27.502
15 | 1.031 | 0.05448 | -0.081 | 18.916
15.5 | 0.865 | 0.10562 | -0.062 | 8.193
16 | 0.769 | 0.12642 | -0.052 | 6.085

## 62. Re 3M Mach 0.25 (2)
BIGFOIL.COM POLAR EXPORT
NACA63-514 a=0.6
NACA63-514 a=0.6 |  |  |  | Cl Max: | 1.615 | at alpha= | 17.5 | deg
XFOIL ncrit=9 |  |  |  | L/D Max: | 162.845 | at alpha= | 4.5 | deg
Re: | 3000000 |  |  | Cd Min: | 0.20896 | at alpha= | -19 | deg
Mach: | 0.25 |  |  | Cl=0 at alpha= | -3.5008 | deg
|  |  |  | @ Cl=0.1, Cd= | 0.006242
|  |  |  | @ Cl=0.4, Cd= | 0.0047659
|  |  |  | @ Cl=0.6, Cd= | 0.0049104
alpha (deg) | Cl | Cd | Cm | Cl/Cd
-19 | -0.5683 | 0.20896 | 0.0152 | -2.7197
-18.5 | -0.5494 | 0.20311 | 0.0112 | -2.7049
-18 | -0.5332 | 0.19571 | 0.0068 | -2.7244
-17.5 | -0.5374 | 0.18065 | 0.0002 | -2.9748
-16.5 | -0.8942 | 0.08531 | -0.0586 | -10.4818
-16 | -1.0164 | 0.05819 | -0.0783 | -17.4669
-15.5 | -1.0763 | 0.04372 | -0.0886 | -24.618
-15 | -1.1035 | 0.03497 | -0.0936 | -31.5556
-14 | -1.1455 | 0.02355 | -0.0933 | -48.6412
-13.5 | -1.1325 | 0.02111 | -0.0889 | -53.6476
-12.5 | -1.0507 | 0.01775 | -0.0845 | -59.1944
-12 | -1.0037 | 0.01617 | -0.0828 | -62.0717
-11.5 | -0.949 | 0.01523 | -0.0816 | -62.3112
-11 | -0.8935 | 0.01434 | -0.0806 | -62.3082
-10.5 | -0.8382 | 0.01334 | -0.0797 | -62.8336
-10 | -0.7815 | 0.01245 | -0.079 | -62.7711
-9.5 | -0.7224 | 0.0119 | -0.0785 | -60.7059
-9 | -0.6635 | 0.01128 | -0.0781 | -58.8209
-8.5 | -0.6047 | 0.01061 | -0.0778 | -56.9934
-8 | -0.5462 | 0.00989 | -0.0776 | -55.2275
-7.5 | -0.486 | 0.00943 | -0.0775 | -51.5376
-7 | -0.4257 | 0.00897 | -0.0776 | -47.4582
-6.5 | -0.3649 | 0.00865 | -0.0777 | -42.185
-6 | -0.3051 | 0.00807 | -0.0779 | -37.8067
-5.5 | -0.2442 | 0.00773 | -0.0782 | -31.5912
-5 | -0.1831 | 0.00747 | -0.0785 | -24.5114
-4.5 | -0.1222 | 0.00716 | -0.079 | -17.067
-4 | -0.0609 | 0.00692 | -0.0794 | -8.8006
-3.5 | 0.0001 | 0.00671 | -0.08 | 0.014903
-3 | 0.0613 | 0.00644 | -0.0806 | 9.5186
-2.5 | 0.1219 | 0.00613 | -0.0812 | 19.8858
-2 | 0.1826 | 0.00571 | -0.0819 | 31.979
-1.5 | 0.2425 | 0.00516 | -0.0827 | 46.9961
-1 | 0.3031 | 0.00488 | -0.0835 | 62.1107
-0.5 | 0.3642 | 0.00476 | -0.0842 | 76.5126
0 | 0.4254 | 0.00477 | -0.0849 | 89.1824
0.5 | 0.4864 | 0.00478 | -0.0856 | 101.7573
1.5 | 0.6084 | 0.00492 | -0.0869 | 123.6585
2 | 0.6691 | 0.00502 | -0.0875 | 133.2869
2.5 | 0.7298 | 0.00512 | -0.0881 | 142.5391
3 | 0.7901 | 0.00526 | -0.0887 | 150.2091
3.5 | 0.8498 | 0.00546 | -0.0891 | 155.641
4 | 0.9092 | 0.00566 | -0.0895 | 160.636
4.5 | 0.9673 | 0.00594 | -0.0897 | 162.8451
5 | 1.0213 | 0.00648 | -0.0893 | 157.608
5.5 | 1.0699 | 0.00726 | -0.0881 | 147.3691
6 | 1.1063 | 0.00812 | -0.0844 | 136.2438
6.5 | 1.1513 | 0.00934 | -0.0828 | 123.2655
7 | 1.1902 | 0.01046 | -0.08 | 113.7859
7.5 | 1.225 | 0.01153 | -0.0764 | 106.2446
8 | 1.2423 | 0.0127 | -0.0698 | 97.8189
8.5 | 1.2699 | 0.01389 | -0.0656 | 91.4255
9 | 1.2998 | 0.01518 | -0.0621 | 85.6258
9.5 | 1.3285 | 0.01669 | -0.0587 | 79.5986
10 | 1.3602 | 0.01816 | -0.0559 | 74.9009
10.5 | 1.3874 | 0.01999 | -0.0528 | 69.4047
11 | 1.4166 | 0.02178 | -0.0502 | 65.0413
11.5 | 1.4407 | 0.02401 | -0.0473 | 60.0042
12 | 1.4666 | 0.02621 | -0.0448 | 55.9557
12.5 | 1.4894 | 0.02874 | -0.0423 | 51.8232
13 | 1.5081 | 0.03174 | -0.0399 | 47.5142
13.5 | 1.531 | 0.0346 | -0.0379 | 44.2486
14 | 1.5498 | 0.03795 | -0.0361 | 40.8379
14.5 | 1.5625 | 0.04207 | -0.0345 | 37.1405
15 | 1.5794 | 0.04598 | -0.0333 | 34.3497
15.5 | 1.5941 | 0.05032 | -0.0324 | 31.6793
16 | 1.6011 | 0.05567 | -0.0319 | 28.7606
16.5 | 1.6081 | 0.06128 | -0.0318 | 26.2418
17 | 1.611 | 0.06763 | -0.0322 | 23.8208
17.5 | 1.615 | 0.07412 | -0.0331 | 21.789
18 | 1.6113 | 0.08185 | -0.0347 | 19.686
18.5 | 1.6019 | 0.09074 | -0.0373 | 17.6537
19 | 1.5844 | 0.10115 | -0.041 | 15.6639
19.5 | 1.57 | 0.11155 | -0.0453 | 14.0744
20 | 1.5535 | 0.12255 | -0.0505 | 12.6765

## 63. Re 3M Mach 0.50 (1)
BIGFOIL.COM POLAR EXPORT
NACA63-514 a=0.6
NACA63-514 a=0.6 |  |  |  | Cl Max: | 1.374 | at alpha= | 8 | deg
JavaFoil+Calcfoil stall+Eppler ext transition |  |  |  | L/D Max: | 132.575 | at alpha= | 4.5 | deg
Re: | 3000000 |  |  | Cd Min: | 0.0058 | at alpha= | -2 | deg
Mach: | 0.5 |  |  | Cl=0 at alpha= | -3.4429 | deg
|  |  |  | @ Cl=0.1, Cd= | 0.0073139
|  |  |  | @ Cl=0.4, Cd= | 0.0059246
|  |  |  | @ Cl=0.6, Cd= | 0.006246
alpha (deg) | Cl | Cd | Cm | Cl/Cd
-20 | -0.925 | 0.16845 | -0.037 | -5.493
-19.5 | -0.898 | 0.16053 | -0.037 | -5.591
-19 | -0.87 | 0.15533 | -0.037 | -5.601
-18.5 | -0.844 | 0.15485 | -0.038 | -5.45
-18 | -0.815 | 0.1533 | -0.037 | -5.316
-17.5 | -0.786 | 0.14511 | -0.036 | -5.416
-17 | -0.758 | 0.13944 | -0.036 | -5.435
-16.5 | -0.73 | 0.13529 | -0.036 | -5.397
-16 | -0.703 | 0.13264 | -0.036 | -5.297
-15.5 | -0.675 | 0.12452 | -0.037 | -5.422
-15 | -0.646 | 0.11965 | -0.035 | -5.398
-14.5 | -0.618 | 0.11748 | -0.035 | -5.262
-14 | -0.59 | 0.11362 | -0.035 | -5.197
-13.5 | -0.563 | 0.1099 | -0.036 | -5.12
-13 | -0.535 | 0.10384 | -0.036 | -5.151
-12.5 | -0.506 | 0.1009 | -0.034 | -5.014
-12 | -0.478 | 0.09502 | -0.034 | -5.031
-11.5 | -0.45 | 0.09008 | -0.035 | -5
-11 | -0.423 | 0.08692 | -0.035 | -4.861
-10.5 | -0.395 | 0.08291 | -0.035 | -4.76
-10 | -0.366 | 0.07655 | -0.034 | -4.785
-9.5 | -0.338 | 0.06619 | -0.034 | -5.114
-9 | -0.311 | 0.05973 | -0.036 | -5.205
-8.5 | -0.283 | 0.05441 | -0.037 | -5.202
-8 | -0.332 | 0.05614 | -0.035 | -5.914
-7.5 | -0.373 | 0.04795 | -0.039 | -7.786
-7 | -0.437 | 0.00979 | -0.077 | -44.672
-6.5 | -0.392 | 0.00918 | -0.078 | -42.704
-6 | -0.336 | 0.0088 | -0.079 | -38.15
-5.5 | -0.275 | 0.00844 | -0.079 | -32.552
-5 | -0.211 | 0.00813 | -0.08 | -25.903
-4.5 | -0.144 | 0.0079 | -0.08 | -18.264
-4 | -0.076 | 0.00767 | -0.081 | -9.968
-3.5 | -0.008 | 0.00753 | -0.082 | -1.027
-3 | 0.062 | 0.00738 | -0.082 | 8.358
-2.5 | 0.131 | 0.00726 | -0.083 | 18.102
-2 | 0.202 | 0.0058 | -0.083 | 34.76
-1.5 | 0.272 | 0.00581 | -0.084 | 46.874
-1 | 0.342 | 0.00585 | -0.085 | 58.526
-0.5 | 0.412 | 0.00594 | -0.085 | 69.432
0 | 0.482 | 0.00603 | -0.086 | 80.001
0.5 | 0.552 | 0.00615 | -0.087 | 89.743
1 | 0.622 | 0.00629 | -0.087 | 98.871
1.5 | 0.692 | 0.00647 | -0.088 | 106.971
2 | 0.761 | 0.00669 | -0.088 | 113.801
2.5 | 0.826 | 0.0069 | -0.089 | 119.803
3 | 0.891 | 0.00678 | -0.089 | 131.487
3.5 | 0.956 | 0.00743 | -0.089 | 128.658
4 | 1.02 | 0.00778 | -0.09 | 131.045
4.5 | 1.083 | 0.00817 | -0.09 | 132.575
5 | 1.142 | 0.00888 | -0.09 | 128.582
5.5 | 1.199 | 0.00952 | -0.091 | 125.915
6 | 1.25 | 0.01129 | -0.091 | 110.759
6.5 | 1.288 | 0.01684 | -0.09 | 76.505
7 | 1.328 | 0.01827 | -0.091 | 72.709
7.5 | 1.359 | 0.01956 | -0.091 | 69.466
8 | 1.374 | 0.02122 | -0.091 | 64.727
8.5 | 1.359 | 0.02267 | -0.091 | 59.965
9 | 1.261 | 0.02512 | -0.092 | 50.2
9.5 | 0.839 | 0.02772 | -0.092 | 30.262
10 | 0.736 | 0.0734 | -0.044 | 10.031
10.5 | 0.766 | 0.071 | -0.05 | 10.783
11 | 0.789 | 0.08208 | -0.045 | 9.616
11.5 | 0.816 | 0.09282 | -0.046 | 8.794
12 | 0.842 | 0.09378 | -0.046 | 8.981
12.5 | 0.868 | 0.09809 | -0.046 | 8.854
13 | 0.899 | 0.10679 | -0.053 | 8.415

## 64. Re 3M Mach 0.50 (2)
BIGFOIL.COM POLAR EXPORT
NACA63-514 a=0.6
NACA63-514 a=0.6 |  |  |  | Cl Max: | 1.4224 | at alpha= | 12 | deg
XFOIL ncrit=9 |  |  |  | L/D Max: | 165.671 | at alpha= | 4 | deg
Re: | 3000000 |  |  | Cd Min: | 0.25264 | at alpha= | -20 | deg
Mach: | 0.5 |  |  | Cl=0 at alpha= | -3.4979 | deg
|  |  |  | @ Cl=0.1, Cd= | 0.0067222
|  |  |  | @ Cl=0.4, Cd= | 0.0051143
|  |  |  | @ Cl=0.6, Cd= | 0.0051833
alpha (deg) | Cl | Cd | Cm | Cl/Cd
-20 | -0.6357 | 0.25264 | 0.0345 | -2.5162
-19 | -0.5918 | 0.23558 | 0.0241 | -2.5121
-18.5 | -0.5698 | 0.22693 | 0.0189 | -2.5109
-18 | -0.5489 | 0.21792 | 0.0137 | -2.5188
-17.5 | -0.5273 | 0.20955 | 0.0085 | -2.5163
-17 | -0.5052 | 0.20146 | 0.0035 | -2.5077
-16.5 | -0.4848 | 0.19273 | -0.0016 | -2.5154
-16 | -0.468 | 0.18267 | -0.0069 | -2.562
-15.5 | -0.4501 | 0.17367 | -0.0122 | -2.5917
-15 | -0.4285 | 0.16606 | -0.017 | -2.5804
-14.5 | -0.4109 | 0.15723 | -0.0221 | -2.6134
-14 | -0.4019 | 0.14641 | -0.028 | -2.745
-13.5 | -0.3816 | 0.13907 | -0.0325 | -2.7439
-13 | -0.3683 | 0.13016 | -0.0377 | -2.8296
-12.5 | -0.3669 | 0.11891 | -0.044 | -3.0855
-12 | -0.3532 | 0.11101 | -0.0488 | -3.1817
-11.5 | -0.3432 | 0.10238 | -0.0541 | -3.3522
-11 | -0.3609 | 0.08952 | -0.0621 | -4.0315
-10.5 | -0.3747 | 0.07852 | -0.0693 | -4.772
-10 | -0.3868 | 0.06832 | -0.0762 | -5.6616
-9.5 | -0.4196 | 0.05509 | -0.0856 | -7.6166
-9 | -0.4606 | 0.04049 | -0.0974 | -11.3756
-8.5 | -0.4852 | 0.0319 | -0.1041 | -15.21
-8 | -0.5203 | 0.02548 | -0.103 | -20.4199
-7.5 | -0.5316 | 0.01742 | -0.1007 | -30.5166
-7 | -0.4873 | 0.01345 | -0.0981 | -36.2305
-6.5 | -0.4247 | 0.01134 | -0.0959 | -37.4515
-6 | -0.3566 | 0.01003 | -0.0943 | -35.5533
-5.5 | -0.2873 | 0.00895 | -0.0931 | -32.1006
-5 | -0.2157 | 0.00827 | -0.0924 | -26.0822
-4.5 | -0.1437 | 0.00783 | -0.092 | -18.3525
-4 | -0.0718 | 0.0074 | -0.0919 | -9.7027
-3.5 | -0.0003 | 0.00709 | -0.092 | -0.042313
-3 | 0.0711 | 0.00682 | -0.0922 | 10.4252
-2.5 | 0.142 | 0.00658 | -0.0927 | 21.5805
-2 | 0.212 | 0.00622 | -0.0932 | 34.0836
-1.5 | 0.2811 | 0.00566 | -0.094 | 49.6643
-1 | 0.3501 | 0.0052 | -0.0948 | 67.3269
-0.5 | 0.42 | 0.00508 | -0.0956 | 82.6772
0 | 0.4902 | 0.0051 | -0.0963 | 96.1176
0.5 | 0.5605 | 0.00513 | -0.097 | 109.2593
1.5 | 0.7012 | 0.00532 | -0.0984 | 131.8045
2 | 0.7713 | 0.00545 | -0.0989 | 141.5229
2.5 | 0.8412 | 0.00561 | -0.0993 | 149.9465
3.5 | 0.9807 | 0.00601 | -0.0996 | 163.178
4 | 1.0487 | 0.00633 | -0.0993 | 165.6714
5 | 1.1695 | 0.00765 | -0.096 | 152.8758
5.5 | 1.2038 | 0.00908 | -0.0905 | 132.5771
6 | 1.206 | 0.01058 | -0.0798 | 113.9887
6.5 | 1.2119 | 0.01272 | -0.0714 | 95.2752
7 | 1.2272 | 0.01528 | -0.0652 | 80.3141
7.5 | 1.2403 | 0.01826 | -0.0593 | 67.9244
8 | 1.2622 | 0.02103 | -0.0546 | 60.019
8.5 | 1.29 | 0.02369 | -0.0506 | 54.4534
9 | 1.3186 | 0.02645 | -0.0468 | 49.8526
9.5 | 1.3461 | 0.02953 | -0.0432 | 45.5842
10 | 1.3701 | 0.0331 | -0.0398 | 41.3927
10.5 | 1.3914 | 0.03712 | -0.0366 | 37.4838
11 | 1.4104 | 0.0416 | -0.0337 | 33.9038
11.5 | 1.4196 | 0.04721 | -0.0313 | 30.0699
12 | 1.4224 | 0.05377 | -0.0295 | 26.4534
12.5 | 1.4138 | 0.06183 | -0.0288 | 22.8659
13 | 1.3956 | 0.07139 | -0.0295 | 19.549
13.5 | 1.3705 | 0.08239 | -0.0318 | 16.6343
14 | 1.3432 | 0.0946 | -0.036 | 14.1987
14.5 | 1.3149 | 0.10789 | -0.042 | 12.1874
15 | 1.2873 | 0.12193 | -0.0496 | 10.5577
15.5 | 1.2622 | 0.13647 | -0.0584 | 9.2489
16 | 1.2404 | 0.15108 | -0.0679 | 8.2102
16.5 | 1.2188 | 0.16637 | -0.0783 | 7.3258
17 | 1.2003 | 0.18157 | -0.0888 | 6.6107

## 65. Re 4M Mach 0.00 (1)
BIGFOIL.COM POLAR EXPORT
NACA63-514 a=0.6
NACA63-514 a=0.6 |  |  |  | Cl Max: | 1.486 | at alpha= | 12 | deg
JavaFoil+Calcfoil stall+Eppler ext transition |  |  |  | L/D Max: | 142.45 | at alpha= | 5 | deg
Re: | 4000000 |  |  | Cd Min: | 0.00536 | at alpha= | -1.5 | deg
Mach: | 0 |  |  | Cl=0 at alpha= | -3.4426 | deg
|  |  |  | @ Cl=0.1, Cd= | 0.005869
|  |  |  | @ Cl=0.4, Cd= | 0.0054793
|  |  |  | @ Cl=0.6, Cd= | 0.0057417
alpha (deg) | Cl | Cd | Cm | Cl/Cd
-16.5 | -0.679 | 0.12123 | -0.031 | -5.598
-16 | -0.688 | 0.11319 | -0.032 | -6.078
-15.5 | -0.695 | 0.10769 | -0.032 | -6.45
-15 | -0.701 | 0.09924 | -0.034 | -7.064
-14.5 | -0.704 | 0.09236 | -0.035 | -7.624
-14 | -0.705 | 0.08484 | -0.037 | -8.313
-13.5 | -0.705 | 0.07717 | -0.039 | -9.131
-13 | -0.709 | 0.06429 | -0.043 | -11.022
-12.5 | -0.742 | 0.03504 | -0.053 | -21.181
-12 | -0.75 | 0.02353 | -0.056 | -31.863
-11.5 | -0.758 | 0.01482 | -0.06 | -51.137
-11 | -0.75 | 0.01166 | -0.062 | -64.302
-10.5 | -0.734 | 0.00986 | -0.064 | -74.421
-10 | -0.699 | 0.00953 | -0.064 | -73.294
-9.5 | -0.659 | 0.00902 | -0.065 | -73.088
-9 | -0.617 | 0.00866 | -0.065 | -71.235
-8.5 | -0.569 | 0.00831 | -0.066 | -68.541
-8 | -0.52 | 0.00792 | -0.066 | -65.628
-7.5 | -0.468 | 0.00766 | -0.067 | -61.07
-7 | -0.414 | 0.00787 | -0.067 | -52.626
-6.5 | -0.359 | 0.00764 | -0.068 | -46.976
-6 | -0.302 | 0.00751 | -0.068 | -40.195
-5.5 | -0.244 | 0.00732 | -0.069 | -33.373
-5 | -0.186 | 0.00717 | -0.069 | -25.889
-4.5 | -0.126 | 0.00704 | -0.07 | -17.949
-4 | -0.067 | 0.0069 | -0.07 | -9.673
-3.5 | -0.007 | 0.00682 | -0.071 | -0.987
-3 | 0.054 | 0.00672 | -0.071 | 7.968
-2.5 | 0.114 | 0.00561 | -0.072 | 20.33
-2 | 0.175 | 0.00538 | -0.072 | 32.507
-1.5 | 0.236 | 0.00536 | -0.073 | 44.018
-1 | 0.296 | 0.0054 | -0.073 | 54.931
-0.5 | 0.357 | 0.00543 | -0.074 | 65.705
0 | 0.418 | 0.0055 | -0.074 | 75.9
0.5 | 0.478 | 0.00554 | -0.075 | 86.345
1 | 0.539 | 0.00564 | -0.075 | 95.532
1.5 | 0.599 | 0.00574 | -0.076 | 104.301
2 | 0.659 | 0.00584 | -0.077 | 112.813
2.5 | 0.717 | 0.00598 | -0.077 | 119.984
3 | 0.777 | 0.00614 | -0.078 | 126.594
3.5 | 0.836 | 0.00631 | -0.078 | 132.609
4 | 0.896 | 0.0065 | -0.079 | 137.728
4.5 | 0.954 | 0.00678 | -0.079 | 140.838
5 | 1.012 | 0.0071 | -0.08 | 142.45
5.5 | 1.068 | 0.00761 | -0.08 | 140.337
6 | 1.117 | 0.00831 | -0.08 | 134.406
6.5 | 1.165 | 0.00915 | -0.08 | 127.348
7 | 1.209 | 0.01089 | -0.08 | 111.046
7.5 | 1.251 | 0.01321 | -0.08 | 94.722
8 | 1.295 | 0.01398 | -0.081 | 92.65
8.5 | 1.336 | 0.01408 | -0.081 | 94.928
9 | 1.373 | 0.01485 | -0.081 | 92.41
9.5 | 1.405 | 0.01573 | -0.082 | 89.306
10 | 1.433 | 0.01672 | -0.082 | 85.708
10.5 | 1.456 | 0.01775 | -0.082 | 82.026
11 | 1.475 | 0.01877 | -0.082 | 78.56
11.5 | 1.484 | 0.01991 | -0.083 | 74.516
12 | 1.486 | 0.0212 | -0.083 | 70.089
12.5 | 1.483 | 0.0224 | -0.083 | 66.22
13 | 1.473 | 0.02423 | -0.083 | 60.785
13.5 | 1.458 | 0.02596 | -0.084 | 56.138
14 | 1.437 | 0.02777 | -0.084 | 51.74
14.5 | 1.412 | 0.02953 | -0.084 | 47.805
15 | 1.382 | 0.03152 | -0.084 | 43.834
15.5 | 1.347 | 0.03411 | -0.084 | 39.488
16 | 1.308 | 0.03713 | -0.084 | 35.241
16.5 | 1.267 | 0.04046 | -0.084 | 31.311
17 | 1.224 | 0.04376 | -0.084 | 27.966

## 66. Re 4M Mach 0.00 (2)
BIGFOIL.COM POLAR EXPORT
NACA63-514 a=0.6
NACA63-514 a=0.6 |  |  |  | Cl Max: | 1.7224 | at alpha= | 20 | deg
XFOIL ncrit=9 |  |  |  | L/D Max: | 163.884 | at alpha= | 4 | deg
Re: | 4000000 |  |  | Cd Min: | 0.07731 | at alpha= | 20 | deg
Mach: | 0 |  |  | Cl=0 at alpha= | -3.4983 | deg
|  |  |  | @ Cl=0.1, Cd= | 0.0058138
|  |  |  | @ Cl=0.4, Cd= | 0.004483
|  |  |  | @ Cl=0.6, Cd= | 0.0046134
alpha (deg) | Cl | Cd | Cm | Cl/Cd
-20 | -1.2843 | 0.06295 | -0.0658 | -20.4019
-19.5 | -1.337 | 0.04931 | -0.0746 | -27.1142
-19 | -1.3582 | 0.04097 | -0.0793 | -33.1511
-18.5 | -1.3734 | 0.03395 | -0.0826 | -40.4536
-17.5 | -1.3781 | 0.02485 | -0.0845 | -55.4567
-17 | -1.3769 | 0.02221 | -0.0817 | -61.9946
-16.5 | -1.3678 | 0.02067 | -0.077 | -66.1732
-16 | -1.3356 | 0.01941 | -0.0751 | -68.8099
-15.5 | -1.3019 | 0.01791 | -0.0734 | -72.6912
-15 | -1.2608 | 0.01676 | -0.0723 | -75.2267
-14.5 | -1.2156 | 0.01584 | -0.0716 | -76.7424
-14 | -1.1678 | 0.01505 | -0.0711 | -77.5947
-13.5 | -1.1188 | 0.01428 | -0.0707 | -78.3473
-13 | -1.0696 | 0.0134 | -0.0704 | -79.8209
-12 | -0.9645 | 0.01225 | -0.0703 | -78.7347
-11.5 | -0.9106 | 0.01178 | -0.0704 | -77.3005
-11 | -0.8571 | 0.01115 | -0.0704 | -76.87
-10.5 | -0.803 | 0.01055 | -0.0705 | -76.1137
-10 | -0.7476 | 0.01014 | -0.0707 | -73.7278
-9.5 | -0.6915 | 0.00978 | -0.071 | -70.7055
-9 | -0.6352 | 0.00942 | -0.0714 | -67.431
-8.5 | -0.5789 | 0.00903 | -0.0717 | -64.1085
-8 | -0.5225 | 0.00853 | -0.072 | -61.2544
-7.5 | -0.4653 | 0.0082 | -0.0725 | -56.7439
-7 | -0.4078 | 0.00792 | -0.0729 | -51.4899
-6.5 | -0.3499 | 0.00768 | -0.0734 | -45.5599
-6 | -0.2922 | 0.00732 | -0.0739 | -39.918
-5.5 | -0.2342 | 0.00706 | -0.0744 | -33.1728
-5 | -0.1758 | 0.00685 | -0.075 | -25.6642
-4.5 | -0.1174 | 0.00662 | -0.0756 | -17.7341
-4 | -0.0589 | 0.00644 | -0.0762 | -9.146
-3.5 | -0.0002 | 0.00623 | -0.0768 | -0.032103
-3 | 0.0584 | 0.00602 | -0.0775 | 9.701
-2.5 | 0.1169 | 0.00573 | -0.0782 | 20.4014
-2 | 0.1753 | 0.00545 | -0.0789 | 32.1651
-1.5 | 0.2334 | 0.00501 | -0.0797 | 46.5868
-1 | 0.2916 | 0.00467 | -0.0805 | 62.4411
-0.5 | 0.35 | 0.0045 | -0.0812 | 77.7778
0 | 0.4088 | 0.00448 | -0.0819 | 91.25
0.5 | 0.4676 | 0.00447 | -0.0826 | 104.6085
1 | 0.5263 | 0.00451 | -0.0833 | 116.6962
1.5 | 0.5848 | 0.00459 | -0.0839 | 127.4074
2 | 0.6433 | 0.00468 | -0.0846 | 137.4573
2.5 | 0.7015 | 0.00479 | -0.0852 | 146.4509
3 | 0.7591 | 0.00496 | -0.0858 | 153.0444
3.5 | 0.8164 | 0.00514 | -0.0864 | 158.8327
4 | 0.8735 | 0.00533 | -0.0869 | 163.8837
4.5 | 0.9278 | 0.00579 | -0.087 | 160.2418
5 | 0.9794 | 0.00642 | -0.0869 | 152.5545
6 | 1.0732 | 0.00801 | -0.0851 | 133.9825
6.5 | 1.115 | 0.00866 | -0.083 | 128.7529
7 | 1.1608 | 0.00945 | -0.0819 | 122.836
7.5 | 1.2041 | 0.01029 | -0.0803 | 117.0165
8 | 1.2456 | 0.01109 | -0.0785 | 112.3174
8.5 | 1.2861 | 0.01181 | -0.0764 | 108.8992
9 | 1.3185 | 0.01249 | -0.0728 | 105.5645
9.5 | 1.3444 | 0.01334 | -0.0685 | 100.7796
10 | 1.3736 | 0.01432 | -0.0651 | 95.9218
10.5 | 1.4031 | 0.01543 | -0.0622 | 90.9332
11 | 1.432 | 0.01668 | -0.0594 | 85.8513
11.5 | 1.4595 | 0.01812 | -0.0567 | 80.5464
12 | 1.4883 | 0.01955 | -0.0544 | 76.1279
12.5 | 1.5138 | 0.02127 | -0.0519 | 71.1707
13 | 1.537 | 0.02323 | -0.0495 | 66.1644
13.5 | 1.5627 | 0.0251 | -0.0475 | 62.259
14 | 1.5855 | 0.02724 | -0.0455 | 58.2048
14.5 | 1.6051 | 0.02974 | -0.0435 | 53.9711
15 | 1.6219 | 0.03261 | -0.0417 | 49.7363
15.5 | 1.6426 | 0.03527 | -0.0403 | 46.5722
16 | 1.6599 | 0.03838 | -0.039 | 43.2491
16.5 | 1.6756 | 0.04177 | -0.0379 | 40.1149
17 | 1.6855 | 0.04589 | -0.037 | 36.7291
17.5 | 1.6986 | 0.04988 | -0.0365 | 34.0537
18 | 1.7097 | 0.05421 | -0.0362 | 31.5385
18.5 | 1.7178 | 0.05908 | -0.0363 | 29.0758
19 | 1.7217 | 0.06461 | -0.0367 | 26.6476
19.5 | 1.7223 | 0.07084 | -0.0377 | 24.3125
20 | 1.7224 | 0.07731 | -0.039 | 22.2791

## 67. Re 4M Mach 0.10 (1)
BIGFOIL.COM POLAR EXPORT
NACA63-514 a=0.6
NACA63-514 a=0.6 |  |  |  | Cl Max: | 1.48 | at alpha= | 11.5 | deg
JavaFoil+Calcfoil stall+Eppler ext transition |  |  |  | L/D Max: | 142.836 | at alpha= | 5 | deg
Re: | 4000000 |  |  | Cd Min: | 0.00536 | at alpha= | -1.5 | deg
Mach: | 0.1 |  |  | Cl=0 at alpha= | -3.4426 | deg
|  |  |  | @ Cl=0.1, Cd= | 0.0059003
|  |  |  | @ Cl=0.4, Cd= | 0.0054736
|  |  |  | @ Cl=0.6, Cd= | 0.0057464
alpha (deg) | Cl | Cd | Cm | Cl/Cd
-16 | -0.659 | 0.11599 | -0.031 | -5.682
-15.5 | -0.67 | 0.10919 | -0.032 | -6.132
-15 | -0.677 | 0.10307 | -0.032 | -6.571
-14.5 | -0.684 | 0.09423 | -0.034 | -7.263
-14 | -0.688 | 0.087 | -0.036 | -7.91
-13.5 | -0.687 | 0.08176 | -0.037 | -8.408
-13 | -0.688 | 0.07269 | -0.04 | -9.46
-12.5 | -0.697 | 0.05597 | -0.046 | -12.452
-12 | -0.73 | 0.02878 | -0.055 | -25.373
-11.5 | -0.738 | 0.01848 | -0.058 | -39.917
-11 | -0.743 | 0.01216 | -0.062 | -61.051
-10.5 | -0.732 | 0.01 | -0.064 | -73.259
-10 | -0.698 | 0.00959 | -0.064 | -72.771
-9.5 | -0.66 | 0.00913 | -0.065 | -72.281
-9 | -0.618 | 0.0087 | -0.065 | -70.989
-8.5 | -0.571 | 0.00834 | -0.066 | -68.392
-8 | -0.521 | 0.00799 | -0.066 | -65.216
-7.5 | -0.469 | 0.00771 | -0.067 | -60.855
-7 | -0.416 | 0.0079 | -0.067 | -52.643
-6.5 | -0.36 | 0.0077 | -0.068 | -46.803
-6 | -0.303 | 0.00753 | -0.068 | -40.276
-5.5 | -0.245 | 0.00731 | -0.069 | -33.542
-5 | -0.186 | 0.00718 | -0.07 | -25.967
-4.5 | -0.127 | 0.00705 | -0.07 | -18.009
-4 | -0.067 | 0.00694 | -0.071 | -9.665
-3.5 | -0.007 | 0.00683 | -0.071 | -0.99
-3 | 0.054 | 0.00676 | -0.072 | 7.97
-2.5 | 0.115 | 0.00562 | -0.072 | 20.385
-2 | 0.176 | 0.0054 | -0.073 | 32.52
-1.5 | 0.237 | 0.00536 | -0.073 | 44.224
-1 | 0.298 | 0.0054 | -0.074 | 55.119
-0.5 | 0.359 | 0.00544 | -0.074 | 65.955
0 | 0.42 | 0.00549 | -0.075 | 76.417
0.5 | 0.48 | 0.00557 | -0.075 | 86.286
1 | 0.541 | 0.00564 | -0.076 | 95.935
1.5 | 0.602 | 0.00575 | -0.076 | 104.692
2 | 0.663 | 0.00586 | -0.077 | 113.038
2.5 | 0.721 | 0.00599 | -0.077 | 120.206
3 | 0.781 | 0.00614 | -0.078 | 127.173
3.5 | 0.841 | 0.00632 | -0.078 | 133.093
4 | 0.9 | 0.00654 | -0.079 | 137.756
4.5 | 0.959 | 0.00679 | -0.08 | 141.209
5 | 1.017 | 0.00712 | -0.08 | 142.836
5.5 | 1.073 | 0.00764 | -0.081 | 140.447
6 | 1.121 | 0.00839 | -0.081 | 133.656
6.5 | 1.17 | 0.00926 | -0.081 | 126.36
7 | 1.213 | 0.01124 | -0.081 | 107.975
7.5 | 1.256 | 0.01338 | -0.081 | 93.845
8 | 1.3 | 0.01415 | -0.081 | 91.876
8.5 | 1.34 | 0.01483 | -0.081 | 90.366
9 | 1.376 | 0.01507 | -0.082 | 91.327
9.5 | 1.408 | 0.01598 | -0.082 | 88.104
10 | 1.435 | 0.01695 | -0.082 | 84.634
10.5 | 1.457 | 0.01801 | -0.082 | 80.869
11 | 1.473 | 0.01911 | -0.083 | 77.101
11.5 | 1.48 | 0.02022 | -0.083 | 73.167
12 | 1.48 | 0.02169 | -0.083 | 68.223
12.5 | 1.473 | 0.02295 | -0.084 | 64.201
13 | 1.46 | 0.02473 | -0.084 | 59.013
13.5 | 1.44 | 0.02657 | -0.084 | 54.2
14 | 1.414 | 0.02847 | -0.084 | 49.688
14.5 | 1.384 | 0.03019 | -0.084 | 45.853
15 | 1.348 | 0.03276 | -0.084 | 41.15
15.5 | 1.308 | 0.03519 | -0.084 | 37.184
16 | 1.264 | 0.03854 | -0.084 | 32.798
16.5 | 1.217 | 0.04187 | -0.084 | 29.079

## 68. Re 4M Mach 0.10 (2)
BIGFOIL.COM POLAR EXPORT
NACA63-514 a=0.6
NACA63-514 a=0.6 |  |  |  | Cl Max: | 1.7114 | at alpha= | 20 | deg
XFOIL ncrit=9 |  |  |  | L/D Max: | 164.318 | at alpha= | 4 | deg
Re: | 4000000 |  |  | Cd Min: | 0.18905 | at alpha= | -20 | deg
Mach: | 0.1 |  |  | Cl=0 at alpha= | -3.4983 | deg
|  |  |  | @ Cl=0.1, Cd= | 0.0058302
|  |  |  | @ Cl=0.4, Cd= | 0.0044938
|  |  |  | @ Cl=0.6, Cd= | 0.0046255
alpha (deg) | Cl | Cd | Cm | Cl/Cd
-20 | -0.6758 | 0.18905 | 0.0124 | -3.5747
-19.5 | -1.2329 | 0.06657 | -0.0653 | -18.5204
-19 | -1.2814 | 0.05284 | -0.0746 | -24.2506
-18 | -1.3364 | 0.03437 | -0.086 | -38.8827
-17.5 | -1.3458 | 0.02893 | -0.0872 | -46.5192
-17 | -1.3497 | 0.02474 | -0.0869 | -54.5554
-16.5 | -1.3511 | 0.02206 | -0.0835 | -61.2466
-16 | -1.3379 | 0.02046 | -0.0791 | -65.391
-15.5 | -1.3039 | 0.01912 | -0.0771 | -68.1956
-15 | -1.2673 | 0.01765 | -0.0754 | -71.8017
-14.5 | -1.2246 | 0.01647 | -0.0743 | -74.3534
-14 | -1.1777 | 0.01553 | -0.0735 | -75.8339
-13.5 | -1.1282 | 0.01474 | -0.0729 | -76.54
-13 | -1.0785 | 0.01384 | -0.0723 | -77.9263
-12.5 | -1.027 | 0.01307 | -0.072 | -78.5769
-12 | -0.9734 | 0.01249 | -0.0718 | -77.9343
-11.5 | -0.9189 | 0.01197 | -0.0718 | -76.7669
-11 | -0.8637 | 0.0115 | -0.0718 | -75.1043
-10.5 | -0.81 | 0.01072 | -0.0717 | -75.5597
-9.5 | -0.6974 | 0.00989 | -0.072 | -70.5157
-9 | -0.6405 | 0.00951 | -0.0723 | -67.3502
-8 | -0.5267 | 0.0086 | -0.0728 | -61.2442
-7.5 | -0.469 | 0.00826 | -0.0732 | -56.7797
-7 | -0.411 | 0.00796 | -0.0736 | -51.6332
-6.5 | -0.3526 | 0.00771 | -0.074 | -45.7328
-6 | -0.2944 | 0.00736 | -0.0745 | -40
-5.5 | -0.2359 | 0.00709 | -0.075 | -33.2722
-5 | -0.1771 | 0.00686 | -0.0755 | -25.8163
-4.5 | -0.1182 | 0.00664 | -0.0761 | -17.8012
-4 | -0.0593 | 0.00645 | -0.0767 | -9.1938
-3.5 | -0.0002 | 0.00624 | -0.0773 | -0.032051
-3 | 0.0588 | 0.00604 | -0.078 | 9.7351
-2.5 | 0.1177 | 0.00574 | -0.0786 | 20.5052
-2 | 0.1764 | 0.00546 | -0.0794 | 32.3077
-1.5 | 0.2349 | 0.00503 | -0.0801 | 46.6998
-1 | 0.2934 | 0.00468 | -0.0809 | 62.6923
-0.5 | 0.3523 | 0.00451 | -0.0816 | 78.1153
0 | 0.4113 | 0.00449 | -0.0823 | 91.6036
0.5 | 0.4706 | 0.00449 | -0.0831 | 104.8107
1 | 0.5296 | 0.00453 | -0.0837 | 116.9095
1.5 | 0.5886 | 0.00461 | -0.0844 | 127.679
2 | 0.6474 | 0.00469 | -0.0851 | 138.0384
2.5 | 0.706 | 0.0048 | -0.0857 | 147.0833
3 | 0.764 | 0.00498 | -0.0863 | 153.4137
3.5 | 0.8217 | 0.00516 | -0.0868 | 159.2442
4 | 0.8791 | 0.00535 | -0.0873 | 164.3178
4.5 | 0.9338 | 0.00581 | -0.0875 | 160.7229
5 | 0.9856 | 0.00647 | -0.0872 | 152.3338
5.5 | 1.0339 | 0.00728 | -0.0865 | 142.0192
6 | 1.0792 | 0.0081 | -0.0853 | 133.2346
6.5 | 1.1212 | 0.00875 | -0.0832 | 128.1371
7 | 1.1663 | 0.00957 | -0.0818 | 121.8704
7.5 | 1.2093 | 0.01042 | -0.0801 | 116.0557
8 | 1.2502 | 0.01123 | -0.078 | 111.3268
8.5 | 1.2895 | 0.01197 | -0.0756 | 107.7277
9 | 1.3168 | 0.01269 | -0.071 | 103.7667
9.5 | 1.3449 | 0.0136 | -0.0671 | 98.8897
10 | 1.3741 | 0.01467 | -0.0638 | 93.6673
10.5 | 1.4043 | 0.01582 | -0.0609 | 88.7674
11 | 1.4329 | 0.01718 | -0.0581 | 83.4051
11.5 | 1.4609 | 0.01866 | -0.0554 | 78.2905
12 | 1.4895 | 0.02018 | -0.0531 | 73.8107
12.5 | 1.514 | 0.02205 | -0.0505 | 68.6621
13 | 1.5378 | 0.02406 | -0.0482 | 63.9152
13.5 | 1.5627 | 0.02606 | -0.0461 | 59.9655
14 | 1.5849 | 0.02835 | -0.044 | 55.9048
14.5 | 1.6035 | 0.03104 | -0.042 | 51.6591
15 | 1.6224 | 0.03388 | -0.0403 | 47.8867
15.5 | 1.6421 | 0.03677 | -0.0389 | 44.6587
16 | 1.6575 | 0.0402 | -0.0376 | 41.2313
16.5 | 1.6709 | 0.04397 | -0.0366 | 38.0009
17 | 1.6822 | 0.04814 | -0.0358 | 34.9439
17.5 | 1.6951 | 0.05231 | -0.0354 | 32.4049
18 | 1.7037 | 0.05712 | -0.0352 | 29.8267
18.5 | 1.7083 | 0.06262 | -0.0355 | 27.2804
19 | 1.7086 | 0.06886 | -0.0362 | 24.8127
19.5 | 1.7101 | 0.07524 | -0.0374 | 22.7286
20 | 1.7114 | 0.08179 | -0.0389 | 20.9243

## 69. Re 4M Mach 0.25 (1)
BIGFOIL.COM POLAR EXPORT
NACA63-514 a=0.6
NACA63-514 a=0.6 |  |  |  | Cl Max: | 1.453 | at alpha= | 11 | deg
JavaFoil+Calcfoil stall+Eppler ext transition |  |  |  | L/D Max: | 140.231 | at alpha= | 5 | deg
Re: | 4000000 |  |  | Cd Min: | 0.00541 | at alpha= | -1.5 | deg
Mach: | 0.25 |  |  | Cl=0 at alpha= | -3.4436 | deg
|  |  |  | @ Cl=0.1, Cd= | 0.00603
|  |  |  | @ Cl=0.4, Cd= | 0.00552
|  |  |  | @ Cl=0.6, Cd= | 0.0058059
alpha (deg) | Cl | Cd | Cm | Cl/Cd
-15 | -0.484 | 0.11694 | -0.03 | -4.142
-14.5 | -0.518 | 0.10929 | -0.03 | -4.738
-14 | -0.547 | 0.10162 | -0.031 | -5.381
-13.5 | -0.57 | 0.09334 | -0.032 | -6.111
-13 | -0.587 | 0.08716 | -0.033 | -6.738
-12.5 | -0.6 | 0.07955 | -0.035 | -7.543
-12 | -0.606 | 0.07275 | -0.038 | -8.336
-11.5 | -0.609 | 0.06461 | -0.041 | -9.425
-11 | -0.647 | 0.03317 | -0.055 | -19.506
-10.5 | -0.673 | 0.01625 | -0.061 | -41.453
-10 | -0.68 | 0.01045 | -0.065 | -65.075
-9.5 | -0.657 | 0.00968 | -0.067 | -67.879
-9 | -0.62 | 0.00914 | -0.067 | -67.872
-8.5 | -0.576 | 0.00868 | -0.068 | -66.333
-8 | -0.528 | 0.00829 | -0.068 | -63.751
-7.5 | -0.477 | 0.00795 | -0.069 | -60.085
-7 | -0.424 | 0.00808 | -0.069 | -52.489
-6.5 | -0.368 | 0.00783 | -0.07 | -47.006
-6 | -0.31 | 0.00768 | -0.07 | -40.431
-5.5 | -0.251 | 0.00744 | -0.071 | -33.767
-5 | -0.191 | 0.00731 | -0.071 | -26.153
-4.5 | -0.13 | 0.00716 | -0.072 | -18.207
-4 | -0.069 | 0.00702 | -0.073 | -9.816
-3.5 | -0.007 | 0.00692 | -0.073 | -1.004
-3 | 0.055 | 0.00683 | -0.074 | 8.098
-2.5 | 0.118 | 0.00571 | -0.074 | 20.64
-2 | 0.18 | 0.00544 | -0.075 | 33.164
-1.5 | 0.244 | 0.00541 | -0.075 | 44.983
-1 | 0.306 | 0.00544 | -0.076 | 56.307
-0.5 | 0.369 | 0.00549 | -0.076 | 67.104
0 | 0.431 | 0.00555 | -0.077 | 77.762
0.5 | 0.494 | 0.00561 | -0.077 | 87.997
1 | 0.556 | 0.00575 | -0.078 | 96.718
1.5 | 0.619 | 0.00583 | -0.078 | 106.176
2 | 0.681 | 0.00595 | -0.079 | 114.504
2.5 | 0.74 | 0.00608 | -0.08 | 121.794
3 | 0.802 | 0.00629 | -0.08 | 127.512
3.5 | 0.864 | 0.00646 | -0.081 | 133.766
4 | 0.925 | 0.00672 | -0.081 | 137.689
4.5 | 0.985 | 0.00704 | -0.082 | 139.936
5 | 1.044 | 0.00744 | -0.082 | 140.231
5.5 | 1.096 | 0.00782 | -0.082 | 140.167
6 | 1.146 | 0.00884 | -0.082 | 129.584
6.5 | 1.194 | 0.00994 | -0.083 | 120.111
7 | 1.235 | 0.01337 | -0.082 | 92.359
7.5 | 1.281 | 0.01424 | -0.083 | 89.933
8 | 1.323 | 0.01502 | -0.083 | 88.123
8.5 | 1.362 | 0.0158 | -0.083 | 86.193
9 | 1.393 | 0.01617 | -0.084 | 86.16
9.5 | 1.419 | 0.01725 | -0.084 | 82.26
10 | 1.438 | 0.01844 | -0.084 | 77.978
10.5 | 1.45 | 0.01964 | -0.084 | 73.844
11 | 1.453 | 0.02103 | -0.085 | 69.096
11.5 | 1.442 | 0.02235 | -0.085 | 64.522
12 | 1.419 | 0.02431 | -0.085 | 58.4
12.5 | 1.386 | 0.02615 | -0.085 | 53.002
13 | 1.342 | 0.02824 | -0.085 | 47.509
13.5 | 1.286 | 0.03091 | -0.086 | 41.594
14 | 1.219 | 0.03403 | -0.085 | 35.832
14.5 | 1.142 | 0.03828 | -0.085 | 29.822
15 | 1.05 | 0.0455 | -0.084 | 23.083
15.5 | 0.934 | 0.06287 | -0.08 | 14.854
16 | 0.775 | 0.11982 | -0.056 | 6.466

## 70. Re 4M Mach 0.25 (2)
BIGFOIL.COM POLAR EXPORT
NACA63-514 a=0.6
NACA63-514 a=0.6 |  |  |  | Cl Max: | 1.6539 | at alpha= | 18 | deg
XFOIL ncrit=9 |  |  |  | L/D Max: | 166.131 | at alpha= | 4 | deg
Re: | 4000000 |  |  | Cd Min: | 0.21445 | at alpha= | -19.5 | deg
Mach: | 0.25 |  |  | Cl=0 at alpha= | -3.4984 | deg
|  |  |  | @ Cl=0.1, Cd= | 0.0059413
|  |  |  | @ Cl=0.4, Cd= | 0.0045469
|  |  |  | @ Cl=0.6, Cd= | 0.0046866
alpha (deg) | Cl | Cd | Cm | Cl/Cd
-19.5 | -0.5902 | 0.21445 | 0.0196 | -2.7522
-19 | -0.5799 | 0.20482 | 0.0146 | -2.8313
-18.5 | -0.5639 | 0.1974 | 0.01 | -2.8566
-18 | -0.58 | 0.17921 | 0.0014 | -3.2364
-17.5 | -0.683 | 0.14212 | -0.0193 | -4.8058
-17 | -1 | 0.07665 | -0.0662 | -13.0463
-16.5 | -1.0969 | 0.05466 | -0.0827 | -20.0677
-16 | -1.1436 | 0.04254 | -0.091 | -26.8829
-15.5 | -1.1757 | 0.03358 | -0.0959 | -35.0119
-15 | -1.1921 | 0.02721 | -0.0979 | -43.8111
-14.5 | -1.2053 | 0.02318 | -0.0952 | -51.9974
-14 | -1.1981 | 0.02073 | -0.09 | -57.7955
-13.5 | -1.1633 | 0.01875 | -0.0872 | -62.0427
-13 | -1.1223 | 0.01686 | -0.0849 | -66.5658
-12.5 | -1.072 | 0.01559 | -0.0832 | -68.762
-12 | -1.0179 | 0.01458 | -0.0818 | -69.8148
-11.5 | -0.9639 | 0.01346 | -0.0806 | -71.6122
-11 | -0.9061 | 0.0127 | -0.0797 | -71.3465
-10.5 | -0.8473 | 0.01205 | -0.079 | -70.3154
-10 | -0.7891 | 0.01129 | -0.0783 | -69.8937
-9.5 | -0.7301 | 0.01063 | -0.0779 | -68.683
-9 | -0.67 | 0.01012 | -0.0775 | -66.2055
-8.5 | -0.6094 | 0.00971 | -0.0774 | -62.76
-8 | -0.549 | 0.00926 | -0.0773 | -59.2873
-7.5 | -0.4895 | 0.00862 | -0.0772 | -56.7865
-7 | -0.4287 | 0.00824 | -0.0773 | -52.0267
-6.5 | -0.3675 | 0.0079 | -0.0775 | -46.519
-6 | -0.3063 | 0.00763 | -0.0777 | -40.1442
-5.5 | -0.2456 | 0.00724 | -0.078 | -33.9227
-5 | -0.1842 | 0.00696 | -0.0784 | -26.4655
-4.5 | -0.1229 | 0.00677 | -0.0789 | -18.1536
-4 | -0.0616 | 0.00651 | -0.0794 | -9.4624
-3.5 | -0.0002 | 0.00632 | -0.0799 | -0.031646
-3 | 0.061 | 0.00612 | -0.0805 | 9.9673
-2.5 | 0.1221 | 0.00584 | -0.0812 | 20.9075
-2 | 0.183 | 0.00554 | -0.0819 | 33.0325
-1.5 | 0.2434 | 0.00513 | -0.0827 | 47.4464
-1 | 0.3038 | 0.00476 | -0.0835 | 63.8235
-0.5 | 0.3647 | 0.00457 | -0.0842 | 79.8031
0 | 0.4259 | 0.00453 | -0.0849 | 94.0177
0.5 | 0.487 | 0.00455 | -0.0857 | 107.033
1 | 0.5481 | 0.00461 | -0.0863 | 118.8937
1.5 | 0.6091 | 0.0047 | -0.087 | 129.5957
2 | 0.6701 | 0.00478 | -0.0877 | 140.1883
2.5 | 0.7308 | 0.00489 | -0.0883 | 149.4479
3 | 0.7911 | 0.00506 | -0.0889 | 156.3439
3.5 | 0.8508 | 0.00526 | -0.0893 | 161.749
4 | 0.9104 | 0.00548 | -0.0897 | 166.1314
4.5 | 0.967 | 0.00594 | -0.0898 | 162.7946
5 | 1.0194 | 0.0067 | -0.0892 | 152.1493
6 | 1.1122 | 0.00854 | -0.0861 | 130.2342
6.5 | 1.1482 | 0.00921 | -0.0822 | 124.6688
7 | 1.1958 | 0.01013 | -0.0809 | 118.0454
7.5 | 1.2333 | 0.01113 | -0.0777 | 110.8086
8 | 1.26 | 0.01202 | -0.0724 | 104.8253
8.5 | 1.2874 | 0.01303 | -0.0678 | 98.8028
9 | 1.3173 | 0.0142 | -0.064 | 92.7676
9.5 | 1.3502 | 0.0154 | -0.0609 | 87.6753
10 | 1.3801 | 0.01687 | -0.0577 | 81.8079
10.5 | 1.4109 | 0.01839 | -0.0548 | 76.721
11 | 1.4381 | 0.02023 | -0.0517 | 71.0875
11.5 | 1.4672 | 0.02205 | -0.0491 | 66.5397
12 | 1.492 | 0.02424 | -0.0463 | 61.5512
12.5 | 1.5152 | 0.02664 | -0.0436 | 56.8769
13 | 1.5396 | 0.0291 | -0.0413 | 52.9072
13.5 | 1.5607 | 0.03195 | -0.039 | 48.8482
14 | 1.5788 | 0.03523 | -0.0369 | 44.8141
14.5 | 1.5982 | 0.03859 | -0.0352 | 41.4149
15 | 1.6144 | 0.04241 | -0.0337 | 38.0665
15.5 | 1.6267 | 0.04678 | -0.0324 | 34.7734
16 | 1.6382 | 0.05149 | -0.0316 | 31.8159
16.5 | 1.6483 | 0.05654 | -0.0311 | 29.1528
17 | 1.6528 | 0.06247 | -0.0311 | 26.4575
17.5 | 1.6531 | 0.06916 | -0.0317 | 23.9025
18 | 1.6539 | 0.07612 | -0.0329 | 21.7275
18.5 | 1.6501 | 0.08393 | -0.0346 | 19.6604
19 | 1.6433 | 0.0925 | -0.0372 | 17.7654
19.5 | 1.6318 | 0.10204 | -0.0407 | 15.9918
20 | 1.6168 | 0.11246 | -0.045 | 14.3767

## 71. Re 4M Mach 0.50 (1)
BIGFOIL.COM POLAR EXPORT
NACA63-514 a=0.6
NACA63-514 a=0.6 |  |  |  | Cl Max: | 1.376 | at alpha= | 8 | deg
JavaFoil+Calcfoil stall+Eppler ext transition |  |  |  | L/D Max: | 134.938 | at alpha= | 4 | deg
Re: | 4000000 |  |  | Cd Min: | 0.00566 | at alpha= | -1.5 | deg
Mach: | 0.5 |  |  | Cl=0 at alpha= | -3.4429 | deg
|  |  |  | @ Cl=0.1, Cd= | 0.0070559
|  |  |  | @ Cl=0.4, Cd= | 0.0057614
|  |  |  | @ Cl=0.6, Cd= | 0.0060549
alpha (deg) | Cl | Cd | Cm | Cl/Cd
-20 | -0.926 | 0.15956 | -0.037 | -5.801
-19.5 | -0.898 | 0.1553 | -0.037 | -5.783
-19 | -0.87 | 0.15171 | -0.037 | -5.737
-18.5 | -0.844 | 0.15415 | -0.038 | -5.477
-18 | -0.816 | 0.14518 | -0.038 | -5.621
-17.5 | -0.786 | 0.14024 | -0.036 | -5.607
-17 | -0.758 | 0.1345 | -0.036 | -5.637
-16.5 | -0.731 | 0.13026 | -0.036 | -5.608
-16 | -0.703 | 0.12744 | -0.037 | -5.516
-15.5 | -0.676 | 0.1215 | -0.037 | -5.562
-15 | -0.646 | 0.1148 | -0.036 | -5.629
-14.5 | -0.618 | 0.11241 | -0.036 | -5.501
-14 | -0.591 | 0.10856 | -0.036 | -5.441
-13.5 | -0.563 | 0.10485 | -0.036 | -5.369
-13 | -0.535 | 0.10151 | -0.036 | -5.272
-12.5 | -0.506 | 0.09624 | -0.035 | -5.261
-12 | -0.479 | 0.0852 | -0.035 | -5.617
-11.5 | -0.451 | 0.07593 | -0.036 | -5.943
-11 | -0.423 | 0.07016 | -0.037 | -6.035
-10.5 | -0.396 | 0.0658 | -0.037 | -6.012
-10 | -0.366 | 0.07441 | -0.034 | -4.925
-9.5 | -0.339 | 0.06525 | -0.035 | -5.191
-9 | -0.311 | 0.05778 | -0.037 | -5.386
-8.5 | -0.284 | 0.05296 | -0.039 | -5.359
-8 | -0.332 | 0.05502 | -0.036 | -6.038
-7.5 | -0.378 | 0.04375 | -0.047 | -8.634
-7 | -0.437 | 0.0093 | -0.077 | -47.022
-6.5 | -0.392 | 0.00879 | -0.078 | -44.605
-6 | -0.336 | 0.00848 | -0.079 | -39.581
-5.5 | -0.275 | 0.00811 | -0.079 | -33.869
-5 | -0.211 | 0.00784 | -0.08 | -26.858
-4.5 | -0.144 | 0.00763 | -0.08 | -18.901
-4 | -0.076 | 0.00742 | -0.081 | -10.309
-3.5 | -0.008 | 0.00726 | -0.082 | -1.065
-3 | 0.062 | 0.0071 | -0.082 | 8.687
-2.5 | 0.131 | 0.00702 | -0.083 | 18.733
-2 | 0.202 | 0.00575 | -0.083 | 35.031
-1.5 | 0.272 | 0.00566 | -0.084 | 48.132
-1 | 0.342 | 0.00572 | -0.085 | 59.846
-0.5 | 0.412 | 0.00577 | -0.085 | 71.488
0 | 0.482 | 0.00582 | -0.086 | 82.822
0.5 | 0.552 | 0.006 | -0.087 | 92.057
1 | 0.622 | 0.00608 | -0.087 | 102.288
1.5 | 0.692 | 0.00625 | -0.088 | 110.648
2 | 0.761 | 0.00649 | -0.088 | 117.355
2.5 | 0.826 | 0.00671 | -0.089 | 123.1
3 | 0.895 | 0.00702 | -0.09 | 127.593
3.5 | 0.957 | 0.00726 | -0.09 | 131.895
4 | 1.022 | 0.00757 | -0.09 | 134.938
4.5 | 1.084 | 0.00804 | -0.09 | 134.88
5 | 1.141 | 0.00919 | -0.09 | 124.229
5.5 | 1.198 | 0.01013 | -0.091 | 118.302
6 | 1.25 | 0.01173 | -0.091 | 106.58
6.5 | 1.291 | 0.01597 | -0.09 | 80.81
7 | 1.331 | 0.01736 | -0.091 | 76.653
7.5 | 1.361 | 0.01861 | -0.091 | 73.144
8 | 1.376 | 0.02014 | -0.091 | 68.32
8.5 | 1.362 | 0.02204 | -0.092 | 61.8
9 | 1.263 | 0.0238 | -0.092 | 53.091
9.5 | 0.841 | 0.02622 | -0.092 | 32.059
10 | 0.737 | 0.07022 | -0.046 | 10.498
10.5 | 0.899 | 0.02965 | -0.093 | 30.328
11 | 0.793 | 0.07827 | -0.052 | 10.135
11.5 | 0.817 | 0.08984 | -0.047 | 9.092
12 | 0.844 | 0.08478 | -0.05 | 9.958
12.5 | 0.869 | 0.09515 | -0.048 | 9.137
13 | 0.9 | 0.10383 | -0.055 | 8.671

## 72. Re 4M Mach 0.50 (2)
BIGFOIL.COM POLAR EXPORT
NACA63-514 a=0.6
NACA63-514 a=0.6 |  |  |  | Cl Max: | 1.4573 | at alpha= | 12 | deg
XFOIL ncrit=9 |  |  |  | L/D Max: | 173.564 | at alpha= | 4 | deg
Re: | 4000000 |  |  | Cd Min: | 0.25008 | at alpha= | -20 | deg
Mach: | 0.5 |  |  | Cl=0 at alpha= | -3.4944 | deg
|  |  |  | @ Cl=0.1, Cd= | 0.0063739
|  |  |  | @ Cl=0.4, Cd= | 0.0049221
|  |  |  | @ Cl=0.6, Cd= | 0.0048878
alpha (deg) | Cl | Cd | Cm | Cl/Cd
-20 | -0.6398 | 0.25008 | 0.0344 | -2.5584
-19.5 | -0.6174 | 0.24187 | 0.0291 | -2.5526
-19 | -0.5947 | 0.23383 | 0.0239 | -2.5433
-18.5 | -0.5708 | 0.22637 | 0.0188 | -2.5215
-18 | -0.5503 | 0.21712 | 0.0135 | -2.5345
-17.5 | -0.5311 | 0.2076 | 0.0082 | -2.5583
-17 | -0.5116 | 0.19844 | 0.0028 | -2.5781
-16.5 | -0.4887 | 0.1909 | -0.0021 | -2.56
-16 | -0.4685 | 0.18245 | -0.0071 | -2.5678
-15.5 | -0.4544 | 0.17204 | -0.0128 | -2.6412
-15 | -0.4372 | 0.16308 | -0.0181 | -2.6809
-14.5 | -0.4167 | 0.15532 | -0.0229 | -2.6828
-14 | -0.4088 | 0.14432 | -0.029 | -2.8326
-13.5 | -0.3945 | 0.13551 | -0.0343 | -2.9112
-13 | -0.3792 | 0.12729 | -0.0392 | -2.979
-12.5 | -0.3789 | 0.11608 | -0.0458 | -3.2641
-12 | -0.3769 | 0.10596 | -0.052 | -3.557
-11.5 | -0.3661 | 0.09785 | -0.0571 | -3.7414
-11 | -0.3796 | 0.08622 | -0.0647 | -4.4027
-10.5 | -0.4132 | 0.07266 | -0.0741 | -5.6868
-10 | -0.4453 | 0.06004 | -0.0832 | -7.4167
-9.5 | -0.4793 | 0.04577 | -0.0938 | -10.4719
-9 | -0.5093 | 0.03524 | -0.1027 | -14.4523
-8.5 | -0.5538 | 0.02772 | -0.1052 | -19.9784
-8 | -0.5641 | 0.02161 | -0.1031 | -26.1037
-7.5 | -0.548 | 0.01547 | -0.1004 | -35.4234
-7 | -0.5004 | 0.01161 | -0.0975 | -43.1008
-6.5 | -0.4336 | 0.01 | -0.0954 | -43.36
-6 | -0.3621 | 0.00901 | -0.0939 | -40.1887
-5.5 | -0.2899 | 0.00829 | -0.0929 | -34.9698
-5 | -0.2177 | 0.00768 | -0.0922 | -28.3464
-4.5 | -0.1451 | 0.00724 | -0.0919 | -20.0414
-4 | -0.0728 | 0.00695 | -0.0918 | -10.4748
-3.5 | -0.0008 | 0.00666 | -0.0919 | -0.12012
-3 | 0.0709 | 0.00646 | -0.0922 | 10.9752
-2.5 | 0.1419 | 0.00625 | -0.0927 | 22.704
-2 | 0.2123 | 0.00595 | -0.0933 | 35.6807
-1.5 | 0.2821 | 0.00557 | -0.094 | 50.6463
-1 | 0.3513 | 0.00509 | -0.0949 | 69.0177
-0.5 | 0.4209 | 0.00485 | -0.0957 | 86.7835
0 | 0.4913 | 0.00483 | -0.0964 | 101.7184
0.5 | 0.5619 | 0.00485 | -0.0972 | 115.8557
1 | 0.6325 | 0.00492 | -0.098 | 128.5569
1.5 | 0.7029 | 0.00503 | -0.0986 | 139.7416
3.5 | 0.9832 | 0.00574 | -0.1001 | 171.2892
4 | 1.0518 | 0.00606 | -0.0998 | 173.5644
4.5 | 1.1155 | 0.00663 | -0.0988 | 168.2504
5 | 1.1644 | 0.00783 | -0.0955 | 148.7101
5.5 | 1.1989 | 0.00928 | -0.0899 | 129.1918
6 | 1.2025 | 0.01086 | -0.0795 | 110.7274
6.5 | 1.2129 | 0.0126 | -0.0713 | 96.2619
7 | 1.2341 | 0.01475 | -0.0657 | 83.6678
7.5 | 1.2518 | 0.01745 | -0.0601 | 71.7364
8 | 1.2815 | 0.01977 | -0.0557 | 64.8204
8.5 | 1.3127 | 0.02217 | -0.0517 | 59.2106
9 | 1.3435 | 0.02474 | -0.0478 | 54.3048
9.5 | 1.3711 | 0.02772 | -0.044 | 49.4625
10 | 1.3994 | 0.03089 | -0.0404 | 45.3027
10.5 | 1.4239 | 0.03456 | -0.037 | 41.2008
11 | 1.4428 | 0.03891 | -0.0337 | 37.0804
11.5 | 1.4569 | 0.04398 | -0.0309 | 33.1264
12 | 1.4573 | 0.05052 | -0.0286 | 28.846
12.5 | 1.4414 | 0.05904 | -0.0276 | 24.414
13 | 1.4215 | 0.06858 | -0.028 | 20.7276
13.5 | 1.3961 | 0.07944 | -0.03 | 17.5743
14 | 1.3693 | 0.09141 | -0.0339 | 14.9798
14.5 | 1.3383 | 0.10481 | -0.0398 | 12.7688
15 | 1.3063 | 0.11927 | -0.0476 | 10.9525
15.5 | 1.2774 | 0.13423 | -0.0566 | 9.5165
16 | 1.253 | 0.14915 | -0.0664 | 8.4009
16.5 | 1.2331 | 0.16403 | -0.0764 | 7.5175
17 | 1.2178 | 0.1785 | -0.0863 | 6.8224

## 73. Re 5M Mach 0.00 (1)
BIGFOIL.COM POLAR EXPORT
NACA63-514 a=0.6
NACA63-514 a=0.6 |  |  |  | Cl Max: | 1.489 | at alpha= | 12 | deg
JavaFoil+Calcfoil stall+Eppler ext transition |  |  |  | L/D Max: | 142.285 | at alpha= | 4.5 | deg
Re: | 5000000 |  |  | Cd Min: | 0.00531 | at alpha= | -1 | deg
Mach: | 0 |  |  | Cl=0 at alpha= | -3.4426 | deg
|  |  |  | @ Cl=0.1, Cd= | 0.0058847
|  |  |  | @ Cl=0.4, Cd= | 0.0053923
|  |  |  | @ Cl=0.6, Cd= | 0.0056418
alpha (deg) | Cl | Cd | Cm | Cl/Cd
-16.5 | -0.679 | 0.11854 | -0.031 | -5.732
-16 | -0.689 | 0.11125 | -0.032 | -6.193
-15.5 | -0.695 | 0.10579 | -0.033 | -6.574
-15 | -0.703 | 0.09687 | -0.035 | -7.253
-14.5 | -0.706 | 0.08947 | -0.036 | -7.894
-14 | -0.709 | 0.08104 | -0.039 | -8.749
-13.5 | -0.712 | 0.07108 | -0.042 | -10.012
-13 | -0.737 | 0.04574 | -0.05 | -16.115
-12.5 | -0.758 | 0.02772 | -0.055 | -27.328
-12 | -0.765 | 0.01852 | -0.058 | -41.29
-11.5 | -0.767 | 0.0129 | -0.06 | -59.45
-11 | -0.756 | 0.01042 | -0.062 | -72.57
-10.5 | -0.734 | 0.00945 | -0.064 | -77.707
-10 | -0.699 | 0.00914 | -0.064 | -76.447
-9.5 | -0.659 | 0.00871 | -0.065 | -75.726
-9 | -0.617 | 0.00831 | -0.065 | -74.239
-8.5 | -0.569 | 0.00801 | -0.066 | -71.112
-8 | -0.52 | 0.00768 | -0.066 | -67.666
-7.5 | -0.468 | 0.00745 | -0.067 | -62.818
-7 | -0.414 | 0.00718 | -0.067 | -57.634
-6.5 | -0.359 | 0.00746 | -0.068 | -48.125
-6 | -0.302 | 0.00732 | -0.068 | -41.243
-5.5 | -0.244 | 0.00715 | -0.069 | -34.141
-5 | -0.186 | 0.007 | -0.069 | -26.506
-4.5 | -0.126 | 0.00687 | -0.07 | -18.415
-4 | -0.067 | 0.00677 | -0.07 | -9.87
-3.5 | -0.007 | 0.00668 | -0.071 | -1.009
-3 | 0.054 | 0.00659 | -0.071 | 8.131
-2.5 | 0.114 | 0.00567 | -0.072 | 20.107
-2 | 0.175 | 0.00537 | -0.072 | 32.555
-1.5 | 0.236 | 0.00532 | -0.073 | 44.347
-1 | 0.296 | 0.00531 | -0.073 | 55.79
-0.5 | 0.357 | 0.00535 | -0.074 | 66.667
0 | 0.418 | 0.00541 | -0.074 | 77.241
0.5 | 0.478 | 0.00547 | -0.075 | 87.343
1 | 0.539 | 0.00556 | -0.075 | 96.925
1.5 | 0.599 | 0.00564 | -0.076 | 106.227
2 | 0.659 | 0.00575 | -0.077 | 114.757
2.5 | 0.717 | 0.00587 | -0.077 | 122.109
3 | 0.777 | 0.00605 | -0.078 | 128.314
3.5 | 0.836 | 0.00621 | -0.078 | 134.71
4 | 0.896 | 0.00642 | -0.079 | 139.634
4.5 | 0.954 | 0.00671 | -0.079 | 142.285
5 | 1.012 | 0.00714 | -0.08 | 141.693
5.5 | 1.066 | 0.0075 | -0.08 | 142.235
6 | 1.117 | 0.00848 | -0.08 | 131.739
6.5 | 1.164 | 0.00971 | -0.08 | 119.894
7 | 1.21 | 0.01101 | -0.08 | 109.837
7.5 | 1.253 | 0.01269 | -0.08 | 98.763
8 | 1.297 | 0.01344 | -0.081 | 96.563
8.5 | 1.339 | 0.0141 | -0.081 | 94.93
9 | 1.375 | 0.01482 | -0.081 | 92.761
9.5 | 1.407 | 0.01504 | -0.082 | 93.571
10 | 1.435 | 0.01599 | -0.082 | 89.746
10.5 | 1.459 | 0.01697 | -0.082 | 85.97
11 | 1.477 | 0.01794 | -0.083 | 82.321
11.5 | 1.486 | 0.01902 | -0.083 | 78.119
12 | 1.489 | 0.02026 | -0.083 | 73.475
12.5 | 1.486 | 0.02141 | -0.083 | 69.383
13 | 1.476 | 0.02316 | -0.084 | 63.723
13.5 | 1.46 | 0.02482 | -0.084 | 58.825
14 | 1.44 | 0.02653 | -0.084 | 54.256
14.5 | 1.414 | 0.02817 | -0.084 | 50.202
15 | 1.384 | 0.03008 | -0.084 | 46.016
15.5 | 1.35 | 0.03253 | -0.084 | 41.483
16 | 1.311 | 0.03528 | -0.084 | 37.17
16.5 | 1.271 | 0.03794 | -0.085 | 33.509
17 | 1.227 | 0.04146 | -0.084 | 29.598

## 74. Re 5M Mach 0.00 (2)
BIGFOIL.COM POLAR EXPORT
NACA63-514 a=0.6
NACA63-514 a=0.6 |  |  |  | Cl Max: | 1.7556 | at alpha= | 20 | deg
XFOIL ncrit=9 |  |  |  | L/D Max: | 166.438 | at alpha= | 4 | deg
Re: | 5000000 |  |  | Cd Min: | 0.07265 | at alpha= | 20 | deg
Mach: | 0 |  |  | Cl=0 at alpha= | -3.4958 | deg
|  |  |  | @ Cl=0.1, Cd= | 0.0056361
|  |  |  | @ Cl=0.4, Cd= | 0.0043424
|  |  |  | @ Cl=0.6, Cd= | 0.0044626
alpha (deg) | Cl | Cd | Cm | Cl/Cd
-20 | -1.3505 | 0.05352 | -0.0723 | -25.2336
-18.5 | -1.3985 | 0.03113 | -0.0846 | -44.9245
-18 | -1.4109 | 0.02597 | -0.085 | -54.3281
-17.5 | -1.4139 | 0.02265 | -0.0831 | -62.4238
-17 | -1.4181 | 0.0206 | -0.0775 | -68.8398
-16.5 | -1.3907 | 0.01917 | -0.0751 | -72.5456
-16 | -1.3541 | 0.018 | -0.0736 | -75.2278
-15.5 | -1.3125 | 0.01698 | -0.0725 | -77.2968
-15 | -1.2703 | 0.01585 | -0.0715 | -80.1451
-14.5 | -1.2248 | 0.01486 | -0.0708 | -82.4226
-14 | -1.1763 | 0.01407 | -0.0703 | -83.6034
-13.5 | -1.1259 | 0.0134 | -0.0701 | -84.0224
-13 | -1.0748 | 0.01272 | -0.0699 | -84.4969
-12.5 | -1.0233 | 0.01199 | -0.0697 | -85.3461
-12 | -0.97 | 0.01145 | -0.0697 | -84.7162
-11.5 | -0.9157 | 0.01097 | -0.0699 | -83.4731
-11 | -0.8608 | 0.01054 | -0.07 | -81.6698
-10.5 | -0.8061 | 0.01002 | -0.0702 | -80.4491
-10 | -0.7508 | 0.00953 | -0.0704 | -78.7828
-9.5 | -0.6946 | 0.00916 | -0.0707 | -75.8297
-9 | -0.638 | 0.00883 | -0.0711 | -72.2537
-8.5 | -0.5809 | 0.00853 | -0.0715 | -68.1008
-8 | -0.524 | 0.00817 | -0.0719 | -64.1371
-7.5 | -0.467 | 0.00778 | -0.0723 | -60.0257
-7 | -0.4092 | 0.00749 | -0.0728 | -54.6328
-6.5 | -0.3512 | 0.00725 | -0.0733 | -48.4414
-6 | -0.2931 | 0.00705 | -0.0738 | -41.5745
-5.5 | -0.2349 | 0.00674 | -0.0744 | -34.8516
-5 | -0.1765 | 0.00653 | -0.0749 | -27.0291
-4.5 | -0.1179 | 0.00637 | -0.0756 | -18.5086
-4 | -0.0592 | 0.00615 | -0.0762 | -9.626
-3.5 | -0.0005 | 0.00599 | -0.0768 | -0.083472
-3 | 0.0583 | 0.0058 | -0.0775 | 10.0517
-2.5 | 0.1168 | 0.00557 | -0.0782 | 20.9695
-2 | 0.1754 | 0.00532 | -0.0789 | 32.9699
-1.5 | 0.2338 | 0.00499 | -0.0796 | 46.8537
-1 | 0.292 | 0.00465 | -0.0804 | 62.7957
-0.5 | 0.3503 | 0.00441 | -0.0812 | 79.4331
0 | 0.4091 | 0.00433 | -0.0819 | 94.4804
0.5 | 0.468 | 0.00434 | -0.0826 | 107.8341
1 | 0.5266 | 0.00438 | -0.0833 | 120.2283
1.5 | 0.5853 | 0.00444 | -0.084 | 131.8243
2 | 0.6438 | 0.00453 | -0.0847 | 142.1192
2.5 | 0.7019 | 0.00465 | -0.0853 | 150.9462
3 | 0.7595 | 0.00485 | -0.0859 | 156.5979
3.5 | 0.8168 | 0.00504 | -0.0865 | 162.0635
4 | 0.8738 | 0.00525 | -0.087 | 166.4381
4.5 | 0.9262 | 0.00593 | -0.0869 | 156.1889
5 | 0.9769 | 0.00669 | -0.0866 | 146.0239
5.5 | 1.0264 | 0.00741 | -0.0861 | 138.5155
6 | 1.0733 | 0.00819 | -0.0852 | 131.0501
6.5 | 1.1197 | 0.00879 | -0.0841 | 127.3834
7 | 1.1634 | 0.00925 | -0.0823 | 125.773
7.5 | 1.2081 | 0.01003 | -0.081 | 120.4487
8 | 1.2523 | 0.01071 | -0.0795 | 116.9281
8.5 | 1.2955 | 0.01134 | -0.0779 | 114.2416
9 | 1.3345 | 0.012 | -0.0756 | 111.2083
9.5 | 1.3618 | 0.01267 | -0.0711 | 107.4822
10 | 1.389 | 0.01358 | -0.0672 | 102.2828
10.5 | 1.4191 | 0.01456 | -0.0641 | 97.4657
11 | 1.447 | 0.01577 | -0.061 | 91.7565
11.5 | 1.4774 | 0.01698 | -0.0585 | 87.0082
12 | 1.5046 | 0.01844 | -0.0559 | 81.5944
12.5 | 1.5301 | 0.02009 | -0.0533 | 76.1623
13 | 1.5578 | 0.02169 | -0.0512 | 71.8211
13.5 | 1.5827 | 0.02354 | -0.049 | 67.2345
14 | 1.6043 | 0.02569 | -0.0467 | 62.4484
14.5 | 1.6243 | 0.02808 | -0.0446 | 57.8454
15 | 1.6459 | 0.03044 | -0.0429 | 54.0703
15.5 | 1.6658 | 0.03309 | -0.0413 | 50.3415
16 | 1.6815 | 0.03621 | -0.0397 | 46.4374
16.5 | 1.6962 | 0.03959 | -0.0384 | 42.8442
17 | 1.712 | 0.04299 | -0.0375 | 39.8232
17.5 | 1.7256 | 0.04679 | -0.0368 | 36.8797
18 | 1.7346 | 0.05121 | -0.0363 | 33.8723
18.5 | 1.7407 | 0.05616 | -0.0361 | 30.9954
19 | 1.7469 | 0.06132 | -0.0363 | 28.4883
19.5 | 1.7523 | 0.06676 | -0.037 | 26.2478
20 | 1.7556 | 0.07265 | -0.038 | 24.1652

## 75. Re 5M Mach 0.10 (1)
BIGFOIL.COM POLAR EXPORT
NACA63-514 a=0.6
NACA63-514 a=0.6 |  |  |  | Cl Max: | 1.482 | at alpha= | 11.5 | deg
JavaFoil+Calcfoil stall+Eppler ext transition |  |  |  | L/D Max: | 141.741 | at alpha= | 4.5 | deg
Re: | 5000000 |  |  | Cd Min: | 0.00532 | at alpha= | -1.5 | deg
Mach: | 0.1 |  |  | Cl=0 at alpha= | -3.4426 | deg
|  |  |  | @ Cl=0.1, Cd= | 0.0059062
|  |  |  | @ Cl=0.4, Cd= | 0.0053936
|  |  |  | @ Cl=0.6, Cd= | 0.0056757
alpha (deg) | Cl | Cd | Cm | Cl/Cd
-16.5 | -0.648 | 0.1215 | -0.031 | -5.331
-16 | -0.66 | 0.11384 | -0.032 | -5.8
-15.5 | -0.67 | 0.10723 | -0.032 | -6.253
-15 | -0.678 | 0.10124 | -0.033 | -6.699
-14.5 | -0.686 | 0.09187 | -0.036 | -7.469
-14 | -0.691 | 0.08404 | -0.038 | -8.221
-13.5 | -0.69 | 0.07847 | -0.039 | -8.799
-13 | -0.696 | 0.06587 | -0.043 | -10.566
-12.5 | -0.73 | 0.03681 | -0.052 | -19.823
-12 | -0.742 | 0.02383 | -0.056 | -31.13
-11.5 | -0.751 | 0.01505 | -0.06 | -49.909
-11 | -0.749 | 0.0104 | -0.062 | -72.022
-10.5 | -0.732 | 0.00957 | -0.064 | -76.557
-10 | -0.698 | 0.00919 | -0.064 | -75.926
-9.5 | -0.66 | 0.00875 | -0.065 | -75.363
-9 | -0.618 | 0.0084 | -0.065 | -73.532
-8.5 | -0.571 | 0.00804 | -0.066 | -70.978
-8 | -0.521 | 0.00771 | -0.066 | -67.615
-7.5 | -0.469 | 0.00746 | -0.067 | -62.95
-7 | -0.416 | 0.00724 | -0.067 | -57.376
-6.5 | -0.36 | 0.00747 | -0.068 | -48.229
-6 | -0.303 | 0.00734 | -0.068 | -41.311
-5.5 | -0.245 | 0.00715 | -0.069 | -34.28
-5 | -0.186 | 0.00701 | -0.07 | -26.585
-4.5 | -0.127 | 0.00688 | -0.07 | -18.467
-4 | -0.067 | 0.00677 | -0.071 | -9.903
-3.5 | -0.007 | 0.00669 | -0.071 | -1.012
-3 | 0.054 | 0.0066 | -0.072 | 8.158
-2.5 | 0.115 | 0.00568 | -0.072 | 20.172
-2 | 0.176 | 0.00538 | -0.073 | 32.661
-1.5 | 0.237 | 0.00532 | -0.073 | 44.53
-1 | 0.298 | 0.00532 | -0.074 | 56.011
-0.5 | 0.359 | 0.00536 | -0.074 | 66.968
0 | 0.42 | 0.00541 | -0.075 | 77.621
0.5 | 0.48 | 0.00548 | -0.075 | 87.748
1 | 0.541 | 0.00555 | -0.076 | 97.487
1.5 | 0.602 | 0.00568 | -0.076 | 106.066
2 | 0.663 | 0.00579 | -0.077 | 114.478
2.5 | 0.721 | 0.00587 | -0.077 | 122.715
3 | 0.781 | 0.00606 | -0.078 | 128.929
3.5 | 0.841 | 0.00626 | -0.078 | 134.298
4 | 0.9 | 0.00648 | -0.079 | 138.857
4.5 | 0.959 | 0.00677 | -0.08 | 141.741
5 | 1.017 | 0.00718 | -0.08 | 141.589
5.5 | 1.07 | 0.00756 | -0.08 | 141.588
6 | 1.121 | 0.00854 | -0.081 | 131.219
6.5 | 1.168 | 0.00981 | -0.081 | 119.093
7 | 1.214 | 0.01117 | -0.081 | 108.695
7.5 | 1.258 | 0.01284 | -0.081 | 97.959
8 | 1.302 | 0.0136 | -0.081 | 95.748
8.5 | 1.343 | 0.01427 | -0.081 | 94.137
9 | 1.378 | 0.01502 | -0.082 | 91.753
9.5 | 1.41 | 0.01527 | -0.082 | 92.329
10 | 1.437 | 0.01621 | -0.082 | 88.628
10.5 | 1.459 | 0.01722 | -0.083 | 84.729
11 | 1.476 | 0.01826 | -0.083 | 80.826
11.5 | 1.482 | 0.01934 | -0.083 | 76.66
12 | 1.482 | 0.02073 | -0.083 | 71.506
12.5 | 1.476 | 0.02192 | -0.084 | 67.317
13 | 1.462 | 0.02363 | -0.084 | 61.87
13.5 | 1.442 | 0.02537 | -0.084 | 56.865
14 | 1.417 | 0.02719 | -0.084 | 52.123
14.5 | 1.387 | 0.02891 | -0.084 | 47.973
15 | 1.351 | 0.03122 | -0.085 | 43.26
15.5 | 1.311 | 0.03359 | -0.085 | 39.038
16 | 1.267 | 0.03668 | -0.085 | 34.542
16.5 | 1.221 | 0.03974 | -0.085 | 30.721

## 76. Re 5M Mach 0.10 (2)
BIGFOIL.COM POLAR EXPORT
NACA63-514 a=0.6
NACA63-514 a=0.6 |  |  |  | Cl Max: | 1.7432 | at alpha= | 20 | deg
XFOIL ncrit=9 |  |  |  | L/D Max: | 166.888 | at alpha= | 4 | deg
Re: | 5000000 |  |  | Cd Min: | 0.07725 | at alpha= | 20 | deg
Mach: | 0.1 |  |  | Cl=0 at alpha= | -3.4958 | deg
|  |  |  | @ Cl=0.1, Cd= | 0.0056487
|  |  |  | @ Cl=0.4, Cd= | 0.0043558
|  |  |  | @ Cl=0.6, Cd= | 0.0044749
alpha (deg) | Cl | Cd | Cm | Cl/Cd
-20 | -1.2393 | 0.07283 | -0.0615 | -17.0163
-18.5 | -1.3608 | 0.03684 | -0.0855 | -36.9381
-18 | -1.3701 | 0.03129 | -0.087 | -43.7872
-17 | -1.3842 | 0.02269 | -0.0857 | -61.0048
-16.5 | -1.388 | 0.02057 | -0.0798 | -67.4769
-16 | -1.3591 | 0.01902 | -0.0774 | -71.4564
-15.5 | -1.3213 | 0.01774 | -0.0758 | -74.4814
-15 | -1.278 | 0.0167 | -0.0746 | -76.5269
-14.5 | -1.2339 | 0.01554 | -0.0735 | -79.4015
-14 | -1.1867 | 0.01454 | -0.0727 | -81.6162
-13.5 | -1.1365 | 0.01375 | -0.0722 | -82.6545
-13 | -1.0845 | 0.01309 | -0.0718 | -82.8495
-12.5 | -1.0326 | 0.01231 | -0.0715 | -83.883
-11.5 | -0.9243 | 0.01115 | -0.0713 | -82.8969
-11 | -0.8688 | 0.01069 | -0.0713 | -81.2722
-10.5 | -0.8128 | 0.01026 | -0.0714 | -79.2203
-10 | -0.7574 | 0.00965 | -0.0715 | -78.487
-9.5 | -0.7006 | 0.00926 | -0.0717 | -75.6587
-9 | -0.6434 | 0.00891 | -0.072 | -72.211
-8.5 | -0.5857 | 0.0086 | -0.0723 | -68.1047
-8 | -0.528 | 0.00828 | -0.0726 | -63.7681
-7.5 | -0.4707 | 0.00784 | -0.073 | -60.0383
-7 | -0.4124 | 0.00752 | -0.0734 | -54.8404
-6.5 | -0.3539 | 0.00728 | -0.0739 | -48.6126
-6 | -0.2953 | 0.00707 | -0.0744 | -41.768
-5.5 | -0.2366 | 0.00677 | -0.0749 | -34.9483
-5 | -0.1778 | 0.00654 | -0.0755 | -27.1865
-4.5 | -0.1187 | 0.00638 | -0.076 | -18.605
-4 | -0.0597 | 0.00616 | -0.0767 | -9.6916
-3.5 | -0.0005 | 0.00601 | -0.0773 | -0.083195
-3 | 0.0587 | 0.00581 | -0.0779 | 10.1033
-2.5 | 0.1176 | 0.00558 | -0.0786 | 21.0753
-2 | 0.1766 | 0.00534 | -0.0793 | 33.0712
-1.5 | 0.2353 | 0.005 | -0.0801 | 47.06
-1 | 0.2939 | 0.00466 | -0.0809 | 63.0687
-0.5 | 0.3526 | 0.00442 | -0.0817 | 79.7738
0 | 0.4117 | 0.00434 | -0.0824 | 94.8618
0.5 | 0.471 | 0.00435 | -0.0831 | 108.2759
1 | 0.53 | 0.00439 | -0.0838 | 120.7289
1.5 | 0.589 | 0.00446 | -0.0845 | 132.0628
2 | 0.6479 | 0.00454 | -0.0852 | 142.7093
2.5 | 0.7064 | 0.00466 | -0.0858 | 151.588
3.5 | 0.8221 | 0.00505 | -0.0869 | 162.7921
4 | 0.8795 | 0.00527 | -0.0874 | 166.888
4.5 | 0.9322 | 0.00595 | -0.0873 | 156.6723
5 | 0.983 | 0.00672 | -0.087 | 146.2798
5.5 | 1.0325 | 0.00748 | -0.0864 | 138.0348
6 | 1.0796 | 0.00826 | -0.0854 | 130.7022
6.5 | 1.1258 | 0.00888 | -0.0842 | 126.7793
7 | 1.1694 | 0.00934 | -0.0823 | 125.2034
7.5 | 1.2135 | 0.01015 | -0.0808 | 119.5567
8 | 1.2578 | 0.01082 | -0.0792 | 116.2477
8.5 | 1.3003 | 0.01147 | -0.0773 | 113.3653
9 | 1.3344 | 0.01214 | -0.0739 | 109.9176
9.5 | 1.3611 | 0.01291 | -0.0694 | 105.4299
10 | 1.39 | 0.01387 | -0.0658 | 100.2163
10.5 | 1.42 | 0.01494 | -0.0627 | 95.0469
11 | 1.4486 | 0.01621 | -0.0597 | 89.3646
11.5 | 1.4787 | 0.0175 | -0.0572 | 84.4971
12 | 1.5055 | 0.01906 | -0.0545 | 78.9874
12.5 | 1.5315 | 0.02078 | -0.0519 | 73.7007
13 | 1.5585 | 0.0225 | -0.0497 | 69.2667
13.5 | 1.5829 | 0.02447 | -0.0475 | 64.6874
14 | 1.6038 | 0.02677 | -0.0452 | 59.9103
14.5 | 1.6249 | 0.02918 | -0.0431 | 55.6854
15 | 1.6457 | 0.03175 | -0.0414 | 51.8331
15.5 | 1.6637 | 0.03469 | -0.0397 | 47.9591
16 | 1.6774 | 0.03814 | -0.0381 | 43.9801
16.5 | 1.6946 | 0.04146 | -0.037 | 40.8731
17 | 1.7086 | 0.0452 | -0.0361 | 37.8009
17.5 | 1.7212 | 0.04927 | -0.0355 | 34.934
18 | 1.7263 | 0.05433 | -0.0351 | 31.7743
18.5 | 1.734 | 0.05934 | -0.0351 | 29.2214
19 | 1.7401 | 0.0647 | -0.0356 | 26.8949
19.5 | 1.743 | 0.07071 | -0.0364 | 24.65
20 | 1.7432 | 0.07725 | -0.0377 | 22.5657

## 77. Re 5M Mach 0.25 (1)
BIGFOIL.COM POLAR EXPORT
NACA63-514 a=0.6
NACA63-514 a=0.6 |  |  |  | Cl Max: | 1.456 | at alpha= | 11 | deg
JavaFoil+Calcfoil stall+Eppler ext transition |  |  |  | L/D Max: | 141.462 | at alpha= | 4.5 | deg
Re: | 5000000 |  |  | Cd Min: | 0.00536 | at alpha= | -1 | deg
Mach: | 0.25 |  |  | Cl=0 at alpha= | -3.4436 | deg
|  |  |  | @ Cl=0.1, Cd= | 0.00602
|  |  |  | @ Cl=0.4, Cd= | 0.005415
|  |  |  | @ Cl=0.6, Cd= | 0.0057108
alpha (deg) | Cl | Cd | Cm | Cl/Cd
-15 | -0.485 | 0.11488 | -0.03 | -4.218
-14.5 | -0.518 | 0.10924 | -0.03 | -4.743
-14 | -0.547 | 0.09923 | -0.032 | -5.513
-13.5 | -0.571 | 0.09156 | -0.033 | -6.234
-13 | -0.588 | 0.08631 | -0.034 | -6.812
-12.5 | -0.601 | 0.07727 | -0.037 | -7.784
-12 | -0.609 | 0.07019 | -0.039 | -8.674
-11.5 | -0.617 | 0.05864 | -0.044 | -10.516
-11 | -0.668 | 0.02362 | -0.058 | -28.284
-10.5 | -0.686 | 0.01338 | -0.063 | -51.247
-10 | -0.689 | 0.00971 | -0.066 | -70.93
-9.5 | -0.657 | 0.00928 | -0.067 | -70.837
-9 | -0.62 | 0.00877 | -0.067 | -70.762
-8.5 | -0.576 | 0.00835 | -0.068 | -68.973
-8 | -0.528 | 0.00802 | -0.068 | -65.838
-7.5 | -0.477 | 0.00769 | -0.069 | -62.073
-7 | -0.424 | 0.00741 | -0.069 | -57.232
-6.5 | -0.368 | 0.00761 | -0.07 | -48.409
-6 | -0.31 | 0.00748 | -0.07 | -41.489
-5.5 | -0.251 | 0.00725 | -0.071 | -34.636
-5 | -0.191 | 0.00712 | -0.071 | -26.862
-4.5 | -0.13 | 0.00698 | -0.072 | -18.685
-4 | -0.069 | 0.00684 | -0.073 | -10.063
-3.5 | -0.007 | 0.00675 | -0.073 | -1.03
-3 | 0.055 | 0.00667 | -0.074 | 8.294
-2.5 | 0.118 | 0.00576 | -0.074 | 20.445
-2 | 0.18 | 0.00548 | -0.075 | 32.913
-1.5 | 0.244 | 0.00537 | -0.075 | 45.328
-1 | 0.306 | 0.00536 | -0.076 | 57.084
-0.5 | 0.369 | 0.00539 | -0.076 | 68.342
0 | 0.431 | 0.00544 | -0.077 | 79.219
0.5 | 0.494 | 0.00553 | -0.077 | 89.295
1 | 0.556 | 0.00562 | -0.078 | 98.978
1.5 | 0.619 | 0.00575 | -0.078 | 107.541
2 | 0.681 | 0.00587 | -0.079 | 116.014
2.5 | 0.74 | 0.006 | -0.08 | 123.444
3 | 0.802 | 0.0062 | -0.08 | 129.381
3.5 | 0.864 | 0.00639 | -0.081 | 135.065
4 | 0.925 | 0.00667 | -0.081 | 138.609
4.5 | 0.985 | 0.00696 | -0.082 | 141.462
5 | 1.044 | 0.00753 | -0.082 | 138.643
5.5 | 1.094 | 0.00825 | -0.082 | 132.629
6 | 1.146 | 0.00902 | -0.082 | 126.962
6.5 | 1.193 | 0.01062 | -0.082 | 112.328
7 | 1.237 | 0.01285 | -0.082 | 96.289
7.5 | 1.283 | 0.01368 | -0.083 | 93.77
8 | 1.326 | 0.0144 | -0.083 | 92.054
8.5 | 1.364 | 0.01521 | -0.083 | 89.689
9 | 1.396 | 0.01608 | -0.084 | 86.78
9.5 | 1.421 | 0.0165 | -0.084 | 86.162
10 | 1.44 | 0.01764 | -0.084 | 81.639
10.5 | 1.452 | 0.01879 | -0.085 | 77.316
11 | 1.456 | 0.02012 | -0.085 | 72.366
11.5 | 1.445 | 0.02139 | -0.085 | 67.547
12 | 1.422 | 0.02322 | -0.085 | 61.233
12.5 | 1.388 | 0.02499 | -0.086 | 55.559
13 | 1.344 | 0.02695 | -0.086 | 49.863
13.5 | 1.288 | 0.02948 | -0.086 | 43.694
14 | 1.222 | 0.03241 | -0.086 | 37.704
14.5 | 1.145 | 0.0363 | -0.085 | 31.541
15 | 1.056 | 0.04219 | -0.085 | 25.037
15.5 | 0.955 | 0.05182 | -0.083 | 18.424
16 | 0.784 | 0.11071 | -0.062 | 7.078

## 78. Re 5M Mach 0.25 (2)
BIGFOIL.COM POLAR EXPORT
NACA63-514 a=0.6
NACA63-514 a=0.6 |  |  |  | Cl Max: | 1.6868 | at alpha= | 17.5 | deg
XFOIL ncrit=9 |  |  |  | L/D Max: | 169.963 | at alpha= | 4 | deg
Re: | 5000000 |  |  | Cd Min: | 0.20505 | at alpha= | -19.5 | deg
Mach: | 0.25 |  |  | Cl=0 at alpha= | -3.4959 | deg
|  |  |  | @ Cl=0.1, Cd= | 0.0057428
|  |  |  | @ Cl=0.4, Cd= | 0.0044243
|  |  |  | @ Cl=0.6, Cd= | 0.0045189
alpha (deg) | Cl | Cd | Cm | Cl/Cd
-19.5 | -0.6146 | 0.20505 | 0.0171 | -2.9973
-18.5 | -0.6347 | 0.17498 | 0.0008 | -3.6273
-18 | -0.6746 | 0.15415 | -0.0116 | -4.3763
-17.5 | -0.9418 | 0.09413 | -0.0539 | -10.0053
-17 | -1.1011 | 0.0614 | -0.0786 | -17.9332
-16.5 | -1.16 | 0.047 | -0.0891 | -24.6809
-16 | -1.196 | 0.03715 | -0.095 | -32.1938
-15.5 | -1.2189 | 0.02968 | -0.0983 | -41.0681
-15 | -1.234 | 0.02443 | -0.0982 | -50.5117
-14.5 | -1.2477 | 0.02139 | -0.0921 | -58.331
-14 | -1.2226 | 0.01898 | -0.0887 | -64.4152
-13.5 | -1.1818 | 0.0172 | -0.0862 | -68.7093
-13 | -1.1334 | 0.01579 | -0.0842 | -71.7796
-12.5 | -1.083 | 0.01441 | -0.0825 | -75.1561
-12 | -1.0277 | 0.01344 | -0.0812 | -76.4658
-11.5 | -0.9706 | 0.01259 | -0.0801 | -77.0929
-11 | -0.9132 | 0.01174 | -0.0791 | -77.7853
-10.5 | -0.8535 | 0.01115 | -0.0785 | -76.5471
-10 | -0.7934 | 0.01061 | -0.078 | -74.7785
-9.5 | -0.7343 | 0.00993 | -0.0775 | -73.9476
-9 | -0.6738 | 0.00943 | -0.0772 | -71.4528
-8.5 | -0.6129 | 0.00902 | -0.077 | -67.949
-8 | -0.5519 | 0.00866 | -0.077 | -63.7298
-7.5 | -0.4911 | 0.00822 | -0.077 | -59.7445
-7 | -0.4304 | 0.00777 | -0.0771 | -55.3925
-6.5 | -0.3691 | 0.00747 | -0.0773 | -49.411
-6 | -0.3077 | 0.0072 | -0.0776 | -42.7361
-5.5 | -0.2462 | 0.00694 | -0.0779 | -35.4755
-5 | -0.185 | 0.00665 | -0.0783 | -27.8195
-4.5 | -0.1235 | 0.00644 | -0.0788 | -19.177
-4 | -0.062 | 0.00625 | -0.0793 | -9.92
-3.5 | -0.0005 | 0.00608 | -0.0799 | -0.082237
-3 | 0.0609 | 0.00589 | -0.0805 | 10.3396
-2.5 | 0.122 | 0.00566 | -0.0812 | 21.5548
-2 | 0.183 | 0.00542 | -0.0819 | 33.7638
-1.5 | 0.2438 | 0.0051 | -0.0826 | 47.8039
-1 | 0.3044 | 0.00473 | -0.0834 | 64.3552
-0.5 | 0.3651 | 0.00447 | -0.0842 | 81.6779
0 | 0.4262 | 0.00439 | -0.085 | 97.0843
0.5 | 0.4875 | 0.00442 | -0.0857 | 110.2941
1 | 0.5486 | 0.00446 | -0.0864 | 123.0045
1.5 | 0.6097 | 0.00453 | -0.0871 | 134.5916
2 | 0.6707 | 0.00462 | -0.0878 | 145.1732
2.5 | 0.7315 | 0.00474 | -0.0884 | 154.3249
3 | 0.7916 | 0.00492 | -0.089 | 160.8943
3.5 | 0.8513 | 0.00515 | -0.0895 | 165.301
4 | 0.911 | 0.00536 | -0.0899 | 169.9627
4.5 | 0.9653 | 0.00606 | -0.0896 | 159.2904
5.5 | 1.0663 | 0.00778 | -0.0878 | 137.0566
6 | 1.1125 | 0.00868 | -0.0862 | 128.1682
6.5 | 1.1583 | 0.00936 | -0.0844 | 123.75
7 | 1.1996 | 0.0099 | -0.0815 | 121.1717
7.5 | 1.2405 | 0.01078 | -0.0788 | 115.0742
8 | 1.2766 | 0.01153 | -0.0751 | 110.7199
8.5 | 1.303 | 0.01237 | -0.0699 | 105.3355
9 | 1.3336 | 0.01339 | -0.066 | 99.5967
9.5 | 1.3642 | 0.01461 | -0.0624 | 93.3744
10 | 1.397 | 0.01585 | -0.0593 | 88.1388
10.5 | 1.4256 | 0.01743 | -0.0561 | 81.79
11 | 1.4568 | 0.01897 | -0.0533 | 76.7949
11.5 | 1.4844 | 0.02082 | -0.0503 | 71.2968
12 | 1.5106 | 0.02285 | -0.0475 | 66.1094
12.5 | 1.5372 | 0.02497 | -0.0449 | 61.5619
13 | 1.5601 | 0.02743 | -0.0423 | 56.8757
13.5 | 1.5812 | 0.03019 | -0.0398 | 52.375
14 | 1.6028 | 0.03308 | -0.0377 | 48.4522
14.5 | 1.6209 | 0.03644 | -0.0357 | 44.4813
15 | 1.6369 | 0.04016 | -0.034 | 40.7595
15.5 | 1.6534 | 0.04401 | -0.0326 | 37.5687
16 | 1.6649 | 0.04857 | -0.0315 | 34.2784
16.5 | 1.6724 | 0.05375 | -0.0308 | 31.1144
17 | 1.6795 | 0.05928 | -0.0305 | 28.3316
17.5 | 1.6868 | 0.065 | -0.0308 | 25.9508
18 | 1.6868 | 0.07185 | -0.0316 | 23.4767
18.5 | 1.6849 | 0.07922 | -0.033 | 21.2686
19 | 1.677 | 0.08772 | -0.0353 | 19.1176
19.5 | 1.6661 | 0.09698 | -0.0383 | 17.1798
20 | 1.6466 | 0.10786 | -0.0427 | 15.2661

## 79. Re 5M Mach 0.50 (1)
BIGFOIL.COM POLAR EXPORT
NACA63-514 a=0.6
NACA63-514 a=0.6 |  |  |  | Cl Max: | 1.378 | at alpha= | 8 | deg
JavaFoil+Calcfoil stall+Eppler ext transition |  |  |  | L/D Max: | 136.032 | at alpha= | 4 | deg
Re: | 5000000 |  |  | Cd Min: | 0.0056 | at alpha= | -1 | deg
Mach: | 0.5 |  |  | Cl=0 at alpha= | -3.4429 | deg
|  |  |  | @ Cl=0.1, Cd= | 0.0069104
|  |  |  | @ Cl=0.4, Cd= | 0.005658
|  |  |  | @ Cl=0.6, Cd= | 0.0059329
alpha (deg) | Cl | Cd | Cm | Cl/Cd
-20 | -0.926 | 0.15939 | -0.037 | -5.81
-19.5 | -0.898 | 0.15203 | -0.037 | -5.909
-19 | -0.871 | 0.1485 | -0.037 | -5.864
-18.5 | -0.844 | 0.14888 | -0.038 | -5.671
-18 | -0.817 | 0.14035 | -0.038 | -5.818
-17.5 | -0.787 | 0.13631 | -0.037 | -5.771
-17 | -0.758 | 0.13203 | -0.036 | -5.745
-16.5 | -0.731 | 0.1269 | -0.036 | -5.758
-16 | -0.703 | 0.12395 | -0.037 | -5.673
-15.5 | -0.676 | 0.116 | -0.037 | -5.828
-15 | -0.647 | 0.11175 | -0.036 | -5.786
-14.5 | -0.619 | 0.10953 | -0.036 | -5.648
-14 | -0.591 | 0.10571 | -0.036 | -5.591
-13.5 | -0.563 | 0.10201 | -0.036 | -5.521
-13 | -0.535 | 0.09792 | -0.036 | -5.466
-12.5 | -0.507 | 0.09267 | -0.035 | -5.467
-12 | -0.479 | 0.08198 | -0.036 | -5.844
-11.5 | -0.452 | 0.07502 | -0.037 | -6.022
-11 | -0.424 | 0.06907 | -0.038 | -6.14
-10.5 | -0.397 | 0.06403 | -0.04 | -6.196
-10 | -0.367 | 0.07272 | -0.035 | -5.041
-9.5 | -0.339 | 0.0638 | -0.036 | -5.312
-9 | -0.312 | 0.05692 | -0.039 | -5.477
-8.5 | -0.285 | 0.05073 | -0.043 | -5.626
-8 | -0.332 | 0.05357 | -0.037 | -6.206
-7.5 | -0.448 | 0.01088 | -0.074 | -41.179
-7 | -0.437 | 0.00899 | -0.077 | -48.644
-6.5 | -0.392 | 0.008 | -0.078 | -49.035
-6 | -0.336 | 0.00822 | -0.079 | -40.822
-5.5 | -0.275 | 0.00789 | -0.079 | -34.817
-5 | -0.211 | 0.00763 | -0.08 | -27.603
-4.5 | -0.144 | 0.00744 | -0.08 | -19.396
-4 | -0.076 | 0.00725 | -0.081 | -10.554
-3.5 | -0.008 | 0.00707 | -0.082 | -1.094
-3 | 0.062 | 0.00696 | -0.082 | 8.864
-2.5 | 0.131 | 0.00687 | -0.083 | 19.131
-2 | 0.202 | 0.00584 | -0.083 | 34.516
-1.5 | 0.272 | 0.00563 | -0.084 | 48.386
-1 | 0.342 | 0.0056 | -0.085 | 61.159
-0.5 | 0.412 | 0.00567 | -0.085 | 72.629
0 | 0.482 | 0.00574 | -0.086 | 84.056
0.5 | 0.552 | 0.00583 | -0.087 | 94.605
1 | 0.622 | 0.00598 | -0.087 | 103.955
1.5 | 0.692 | 0.00615 | -0.088 | 112.544
2 | 0.761 | 0.00635 | -0.088 | 119.922
2.5 | 0.826 | 0.00663 | -0.089 | 124.591
3 | 0.895 | 0.00695 | -0.09 | 128.878
3.5 | 0.958 | 0.00712 | -0.09 | 134.532
4 | 1.022 | 0.00752 | -0.09 | 136.032
4.5 | 1.084 | 0.00806 | -0.09 | 134.581
5 | 1.141 | 0.00953 | -0.09 | 119.75
5.5 | 1.198 | 0.0103 | -0.091 | 116.338
6 | 1.249 | 0.01256 | -0.091 | 99.412
6.5 | 1.293 | 0.01535 | -0.091 | 84.21
7 | 1.333 | 0.01666 | -0.091 | 79.995
7.5 | 1.363 | 0.01787 | -0.091 | 76.274
8 | 1.378 | 0.01935 | -0.092 | 71.237
8.5 | 1.364 | 0.02118 | -0.092 | 64.404
9 | 1.265 | 0.02337 | -0.092 | 54.148
9.5 | 0.842 | 0.02514 | -0.092 | 33.492
10 | 0.752 | 0.06472 | -0.062 | 11.623
10.5 | 0.901 | 0.02836 | -0.093 | 31.759
11 | 0.92 | 0.03388 | -0.092 | 27.153
11.5 | 0.818 | 0.0871 | -0.049 | 9.388
12 | 0.98 | 0.03617 | -0.093 | 27.089
12.5 | 0.871 | 0.09338 | -0.05 | 9.326
13 | 0.903 | 0.1019 | -0.057 | 8.86

## 80. Re 5M Mach 0.50 (2)
BIGFOIL.COM POLAR EXPORT
NACA63-514 a=0.6
NACA63-514 a=0.6 |  |  |  | Cl Max: | 1.4827 | at alpha= | 11.5 | deg
XFOIL ncrit=9 |  |  |  | L/D Max: | 179.167 | at alpha= | 4 | deg
Re: | 5000000 |  |  | Cd Min: | 0.25064 | at alpha= | -20 | deg
Mach: | 0.5 |  |  | Cl=0 at alpha= | -3.4916 | deg
|  |  |  | @ Cl=0.1, Cd= | 0.0061254
|  |  |  | @ Cl=0.4, Cd= | 0.0048432
|  |  |  | @ Cl=0.6, Cd= | 0.0047117
alpha (deg) | Cl | Cd | Cm | Cl/Cd
-20 | -0.6393 | 0.25064 | 0.0345 | -2.5507
-19.5 | -0.6183 | 0.2412 | 0.0291 | -2.5634
-19 | -0.5976 | 0.23206 | 0.0236 | -2.5752
-18.5 | -0.572 | 0.22561 | 0.0186 | -2.5353
-18 | -0.5511 | 0.2167 | 0.0134 | -2.5431
-17.5 | -0.5312 | 0.20748 | 0.008 | -2.5602
-17 | -0.5137 | 0.19745 | 0.0025 | -2.6017
-16.5 | -0.4934 | 0.18893 | -0.0027 | -2.6115
-16 | -0.4729 | 0.18067 | -0.0078 | -2.6175
-15.5 | -0.4577 | 0.17085 | -0.0133 | -2.679
-15 | -0.4444 | 0.16076 | -0.0191 | -2.7644
-14.5 | -0.4248 | 0.15283 | -0.024 | -2.7796
-14 | -0.416 | 0.14236 | -0.0301 | -2.9222
-13.5 | -0.4063 | 0.13253 | -0.0359 | -3.0657
-13 | -0.392 | 0.12418 | -0.041 | -3.1567
-12.5 | -0.3918 | 0.11329 | -0.0476 | -3.4584
-12 | -0.4012 | 0.10135 | -0.0552 | -3.9586
-11.5 | -0.3942 | 0.09278 | -0.0608 | -4.2488
-11 | -0.4086 | 0.08155 | -0.0684 | -5.0104
-10.5 | -0.4358 | 0.06928 | -0.0771 | -6.2904
-10 | -0.4633 | 0.05717 | -0.0858 | -8.1039
-9.5 | -0.494 | 0.04355 | -0.0962 | -11.3433
-9 | -0.5235 | 0.03368 | -0.1043 | -15.5433
-8.5 | -0.5642 | 0.02699 | -0.1053 | -20.904
-8 | -0.5959 | 0.01858 | -0.103 | -32.0721
-7.5 | -0.5637 | 0.01361 | -0.1 | -41.4181
-7 | -0.5072 | 0.01068 | -0.0972 | -47.4906
-6.5 | -0.4387 | 0.00914 | -0.0951 | -47.9978
-6 | -0.3657 | 0.00835 | -0.0937 | -43.7964
-5.5 | -0.2923 | 0.00776 | -0.0927 | -37.6675
-5 | -0.2188 | 0.00731 | -0.0921 | -29.9316
-4.5 | -0.1462 | 0.0069 | -0.0918 | -21.1884
-4 | -0.0735 | 0.0066 | -0.0917 | -11.1364
-3.5 | -0.0012 | 0.00639 | -0.0919 | -0.18779
-3 | 0.0704 | 0.0062 | -0.0922 | 11.3548
-2.5 | 0.1418 | 0.00602 | -0.0927 | 23.5548
-2 | 0.2124 | 0.00577 | -0.0933 | 36.8111
-1.5 | 0.2826 | 0.00548 | -0.094 | 51.5693
-1 | 0.3521 | 0.00507 | -0.0948 | 69.4477
-0.5 | 0.4218 | 0.00474 | -0.0957 | 88.9873
0 | 0.4922 | 0.00464 | -0.0966 | 106.0776
0.5 | 0.5628 | 0.00468 | -0.0974 | 120.2564
1 | 0.6333 | 0.00474 | -0.0981 | 133.6076
2 | 0.7747 | 0.00495 | -0.0994 | 156.5051
2.5 | 0.8454 | 0.00509 | -0.1 | 166.0904
3 | 0.9154 | 0.0053 | -0.1003 | 172.717
3.5 | 0.9847 | 0.00557 | -0.1003 | 176.7864
4 | 1.0535 | 0.00588 | -0.1002 | 179.1667
4.5 | 1.1138 | 0.00667 | -0.0986 | 166.9865
5 | 1.1605 | 0.00796 | -0.095 | 145.7915
6 | 1.2049 | 0.0108 | -0.0798 | 111.5648
6.5 | 1.2215 | 0.01254 | -0.0725 | 97.4083
7.5 | 1.2634 | 0.01672 | -0.0608 | 75.5622
8 | 1.2966 | 0.01882 | -0.0566 | 68.8948
8.5 | 1.3294 | 0.02109 | -0.0526 | 63.0346
9 | 1.3617 | 0.02354 | -0.0486 | 57.8462
9.5 | 1.3923 | 0.02625 | -0.0447 | 53.04
10 | 1.4213 | 0.02929 | -0.041 | 48.5251
10.5 | 1.4464 | 0.03284 | -0.0373 | 44.0438
11 | 1.4699 | 0.03676 | -0.0338 | 39.9864
11.5 | 1.4827 | 0.04179 | -0.0306 | 35.4798
12 | 1.4815 | 0.04835 | -0.028 | 30.6412
12.5 | 1.4648 | 0.05678 | -0.0266 | 25.7978
13 | 1.4432 | 0.06632 | -0.0268 | 21.7612
13.5 | 1.4156 | 0.07725 | -0.0287 | 18.3249
14 | 1.3827 | 0.08971 | -0.0327 | 15.413
14.5 | 1.3501 | 0.10321 | -0.0387 | 13.0811
15 | 1.319 | 0.11751 | -0.0462 | 11.2246
15.5 | 1.2907 | 0.13229 | -0.0551 | 9.7566
16 | 1.267 | 0.14699 | -0.0646 | 8.6196
16.5 | 1.2478 | 0.16165 | -0.0745 | 7.7191

## 81. Re 6M Mach 0.00 (1)
BIGFOIL.COM POLAR EXPORT
NACA63-514 a=0.6
NACA63-514 a=0.6 |  |  |  | Cl Max: | 1.491 | at alpha= | 12 | deg
JavaFoil+Calcfoil stall+Eppler ext transition |  |  |  | L/D Max: | 141.076 | at alpha= | 4.5 | deg
Re: | 6000000 |  |  | Cd Min: | 0.00527 | at alpha= | -1 | deg
Mach: | 0 |  |  | Cl=0 at alpha= | -3.4426 | deg
|  |  |  | @ Cl=0.1, Cd= | 0.0060077
|  |  |  | @ Cl=0.4, Cd= | 0.0053323
|  |  |  | @ Cl=0.6, Cd= | 0.0055817
alpha (deg) | Cl | Cd | Cm | Cl/Cd
-17 | -0.669 | 0.12362 | -0.031 | -5.414
-16.5 | -0.68 | 0.11649 | -0.032 | -5.841
-16 | -0.69 | 0.10959 | -0.033 | -6.294
-15.5 | -0.698 | 0.10195 | -0.034 | -6.845
-15 | -0.704 | 0.09507 | -0.035 | -7.403
-14.5 | -0.707 | 0.08806 | -0.037 | -8.034
-14 | -0.713 | 0.07693 | -0.04 | -9.274
-13.5 | -0.722 | 0.06284 | -0.045 | -11.495
-13 | -0.755 | 0.03562 | -0.052 | -21.209
-12.5 | -0.766 | 0.02423 | -0.056 | -31.607
-12 | -0.775 | 0.01586 | -0.059 | -48.827
-11.5 | -0.773 | 0.0118 | -0.061 | -65.545
-11 | -0.765 | 0.00978 | -0.063 | -78.212
-10.5 | -0.734 | 0.0091 | -0.064 | -80.632
-10 | -0.699 | 0.00881 | -0.064 | -79.258
-9.5 | -0.659 | 0.00841 | -0.065 | -78.424
-9 | -0.617 | 0.0081 | -0.065 | -76.17
-8.5 | -0.569 | 0.0078 | -0.066 | -72.97
-8 | -0.52 | 0.00746 | -0.066 | -69.671
-7.5 | -0.468 | 0.00728 | -0.067 | -64.247
-7 | -0.414 | 0.00703 | -0.067 | -58.881
-6.5 | -0.359 | 0.0073 | -0.068 | -49.188
-6 | -0.302 | 0.00717 | -0.068 | -42.11
-5.5 | -0.244 | 0.007 | -0.069 | -34.878
-5 | -0.186 | 0.00686 | -0.069 | -27.039
-4.5 | -0.126 | 0.00673 | -0.07 | -18.797
-4 | -0.067 | 0.00663 | -0.07 | -10.077
-3.5 | -0.007 | 0.00653 | -0.071 | -1.032
-3 | 0.054 | 0.00646 | -0.071 | 8.3
-2.5 | 0.114 | 0.00587 | -0.072 | 19.435
-2 | 0.175 | 0.00548 | -0.072 | 31.869
-1.5 | 0.236 | 0.0053 | -0.073 | 44.514
-1 | 0.296 | 0.00527 | -0.073 | 56.192
-0.5 | 0.357 | 0.00529 | -0.074 | 67.52
0 | 0.418 | 0.00535 | -0.074 | 78.068
0.5 | 0.478 | 0.00539 | -0.075 | 88.618
1 | 0.539 | 0.0055 | -0.075 | 97.937
1.5 | 0.599 | 0.00558 | -0.076 | 107.302
2 | 0.659 | 0.00568 | -0.077 | 115.984
2.5 | 0.717 | 0.00584 | -0.077 | 122.784
3 | 0.777 | 0.00601 | -0.078 | 129.328
3.5 | 0.836 | 0.0062 | -0.078 | 134.916
4 | 0.896 | 0.0064 | -0.079 | 139.957
4.5 | 0.954 | 0.00676 | -0.079 | 141.076
5 | 1.012 | 0.00749 | -0.08 | 135.084
5.5 | 1.066 | 0.00761 | -0.08 | 140.063
6 | 1.116 | 0.00869 | -0.08 | 128.403
6.5 | 1.163 | 0.00999 | -0.08 | 116.448
7 | 1.211 | 0.01084 | -0.08 | 111.728
7.5 | 1.255 | 0.01231 | -0.081 | 101.944
8 | 1.299 | 0.01299 | -0.081 | 100.031
8.5 | 1.341 | 0.01364 | -0.081 | 98.308
9 | 1.377 | 0.01433 | -0.082 | 96.112
9.5 | 1.409 | 0.0151 | -0.082 | 93.354
10 | 1.437 | 0.01541 | -0.082 | 93.257
10.5 | 1.461 | 0.01636 | -0.082 | 89.252
11 | 1.479 | 0.01729 | -0.083 | 85.546
11.5 | 1.488 | 0.01833 | -0.083 | 81.182
12 | 1.491 | 0.01952 | -0.083 | 76.382
12.5 | 1.488 | 0.02062 | -0.084 | 72.14
13 | 1.478 | 0.02231 | -0.084 | 66.232
13.5 | 1.463 | 0.02381 | -0.084 | 61.427
14 | 1.442 | 0.02553 | -0.084 | 56.469
14.5 | 1.416 | 0.02712 | -0.084 | 52.231
15 | 1.386 | 0.02897 | -0.085 | 47.858
15.5 | 1.352 | 0.03129 | -0.085 | 43.204
16 | 1.314 | 0.03392 | -0.085 | 38.731
16.5 | 1.273 | 0.03637 | -0.085 | 35.011
17 | 1.23 | 0.03979 | -0.085 | 30.911

## 82. Re 6M Mach 0.00 (2)
BIGFOIL.COM POLAR EXPORT
NACA63-514 a=0.6
NACA63-514 a=0.6 |  |  |  | Cl Max: | 1.7779 | at alpha= | 20 | deg
XFOIL ncrit=9 |  |  |  | L/D Max: | 164.386 | at alpha= | 3.5 | deg
Re: | 6000000 |  |  | Cd Min: | 0.06957 | at alpha= | 20 | deg
Mach: | 0 |  |  | Cl=0 at alpha= | -3.494 | deg
|  |  |  | @ Cl=0.1, Cd= | 0.0055
|  |  |  | @ Cl=0.4, Cd= | 0.0042522
|  |  |  | @ Cl=0.6, Cd= | 0.0043723
alpha (deg) | Cl | Cd | Cm | Cl/Cd
-20 | -1.4133 | 0.0456 | -0.0774 | -30.9934
-19.5 | -1.433 | 0.03785 | -0.0815 | -37.86
-19 | -1.4345 | 0.03226 | -0.0846 | -44.4668
-18.5 | -1.4382 | 0.02768 | -0.0853 | -51.9581
-17.5 | -1.436 | 0.02158 | -0.0816 | -66.5431
-17 | -1.4327 | 0.01978 | -0.0762 | -72.4317
-16.5 | -1.4034 | 0.01827 | -0.074 | -76.8144
-16 | -1.3652 | 0.01709 | -0.0726 | -79.883
-15.5 | -1.3223 | 0.0161 | -0.0716 | -82.1304
-15 | -1.2762 | 0.01526 | -0.071 | -83.6304
-14.5 | -1.2303 | 0.01427 | -0.0703 | -86.2158
-14 | -1.1819 | 0.01342 | -0.0698 | -88.07
-13.5 | -1.1311 | 0.01275 | -0.0696 | -88.7137
-13 | -1.0789 | 0.01217 | -0.0695 | -88.6524
-12.5 | -1.0266 | 0.01153 | -0.0694 | -89.0373
-12 | -0.9735 | 0.01092 | -0.0694 | -89.1484
-11.5 | -0.9191 | 0.01044 | -0.0695 | -88.0364
-11 | -0.8639 | 0.01002 | -0.0697 | -86.2176
-10.5 | -0.8081 | 0.00966 | -0.07 | -83.6542
-10 | -0.7528 | 0.00916 | -0.0702 | -82.1834
-9.5 | -0.6966 | 0.00875 | -0.0705 | -79.6114
-9 | -0.6399 | 0.00842 | -0.0709 | -75.9976
-8.5 | -0.5827 | 0.00813 | -0.0713 | -71.6728
-8 | -0.5252 | 0.00787 | -0.0717 | -66.7344
-7.5 | -0.4679 | 0.0075 | -0.0722 | -62.3867
-7 | -0.4103 | 0.0072 | -0.0726 | -56.9861
-6.5 | -0.3522 | 0.00697 | -0.0732 | -50.5308
-6 | -0.2939 | 0.00675 | -0.0737 | -43.5407
-5.5 | -0.2354 | 0.00654 | -0.0743 | -35.9939
-5 | -0.177 | 0.00631 | -0.0749 | -28.0507
-4 | -0.0596 | 0.00596 | -0.0761 | -10
-3.5 | -0.0007 | 0.0058 | -0.0768 | -0.12069
-3 | 0.058 | 0.00565 | -0.0775 | 10.2655
-2.5 | 0.1168 | 0.00544 | -0.0781 | 21.4706
-2 | 0.1754 | 0.00523 | -0.0789 | 33.5373
-1.5 | 0.2339 | 0.00497 | -0.0796 | 47.0624
-1 | 0.2923 | 0.00466 | -0.0804 | 62.7253
-0.5 | 0.3507 | 0.00437 | -0.0812 | 80.2517
0 | 0.4093 | 0.00423 | -0.0819 | 96.7612
0.5 | 0.4682 | 0.00425 | -0.0827 | 110.1647
1 | 0.5268 | 0.00429 | -0.0834 | 122.7972
1.5 | 0.5855 | 0.00435 | -0.0841 | 134.5977
2 | 0.644 | 0.00444 | -0.0848 | 145.045
2.5 | 0.7021 | 0.00457 | -0.0854 | 153.6324
3 | 0.7597 | 0.00477 | -0.086 | 159.2662
3.5 | 0.817 | 0.00497 | -0.0865 | 164.3863
4.5 | 0.9243 | 0.00611 | -0.0867 | 151.2766
5.5 | 1.0253 | 0.00754 | -0.086 | 135.9814
6 | 1.0737 | 0.00825 | -0.0853 | 130.1455
6.5 | 1.1221 | 0.00879 | -0.0845 | 127.6564
7 | 1.1679 | 0.00932 | -0.0833 | 125.3112
7.5 | 1.2117 | 0.00979 | -0.0816 | 123.7692
8 | 1.2578 | 0.01039 | -0.0804 | 121.0587
8.5 | 1.3024 | 0.01098 | -0.079 | 118.6157
9 | 1.3448 | 0.01157 | -0.0772 | 116.2316
9.5 | 1.3757 | 0.01224 | -0.0734 | 112.3938
10 | 1.4031 | 0.01298 | -0.0692 | 108.0971
10.5 | 1.4305 | 0.01398 | -0.0656 | 102.3247
11 | 1.461 | 0.015 | -0.0627 | 97.4
11.5 | 1.49 | 0.01621 | -0.0599 | 91.9186
12 | 1.5169 | 0.01763 | -0.0571 | 86.0408
12.5 | 1.5458 | 0.01903 | -0.0548 | 81.2296
13 | 1.5724 | 0.02064 | -0.0524 | 76.1822
13.5 | 1.5965 | 0.02248 | -0.05 | 71.0187
14 | 1.6187 | 0.02455 | -0.0477 | 65.9348
14.5 | 1.6426 | 0.02658 | -0.0458 | 61.7983
15 | 1.6638 | 0.02889 | -0.0439 | 57.5909
15.5 | 1.6817 | 0.0316 | -0.042 | 53.2184
16 | 1.6972 | 0.03467 | -0.0403 | 48.953
16.5 | 1.7157 | 0.03762 | -0.039 | 45.6061
17 | 1.73 | 0.04108 | -0.0379 | 42.113
17.5 | 1.7433 | 0.04479 | -0.037 | 38.9216
18 | 1.752 | 0.04916 | -0.0363 | 35.6387
18.5 | 1.7626 | 0.0535 | -0.0361 | 32.9458
19 | 1.7696 | 0.05844 | -0.0361 | 30.2806
19.5 | 1.7759 | 0.06364 | -0.0365 | 27.9054
20 | 1.7779 | 0.06957 | -0.0374 | 25.5556

## 83. Re 6M Mach 0.10 (1)
BIGFOIL.COM POLAR EXPORT
NACA63-514 a=0.6
NACA63-514 a=0.6 |  |  |  | Cl Max: | 1.484 | at alpha= | 11.5 | deg
JavaFoil+Calcfoil stall+Eppler ext transition |  |  |  | L/D Max: | 141.487 | at alpha= | 4.5 | deg
Re: | 6000000 |  |  | Cd Min: | 0.00528 | at alpha= | -1 | deg
Mach: | 0.1 |  |  | Cl=0 at alpha= | -3.4426 | deg
|  |  |  | @ Cl=0.1, Cd= | 0.0060302
|  |  |  | @ Cl=0.4, Cd= | 0.0053236
|  |  |  | @ Cl=0.6, Cd= | 0.0056064
alpha (deg) | Cl | Cd | Cm | Cl/Cd
-16.5 | -0.648 | 0.11979 | -0.032 | -5.412
-16 | -0.661 | 0.11219 | -0.032 | -5.891
-15.5 | -0.671 | 0.10557 | -0.033 | -6.357
-15 | -0.68 | 0.0987 | -0.034 | -6.888
-14.5 | -0.687 | 0.09062 | -0.036 | -7.581
-14 | -0.694 | 0.08112 | -0.039 | -8.55
-13.5 | -0.694 | 0.07511 | -0.04 | -9.24
-13 | -0.711 | 0.05525 | -0.047 | -12.867
-12.5 | -0.743 | 0.03011 | -0.054 | -24.682
-12 | -0.753 | 0.01986 | -0.057 | -37.91
-11.5 | -0.759 | 0.01335 | -0.06 | -56.83
-11 | -0.755 | 0.01049 | -0.063 | -71.962
-10.5 | -0.732 | 0.00922 | -0.064 | -79.445
-10 | -0.698 | 0.00892 | -0.064 | -78.255
-9.5 | -0.66 | 0.00851 | -0.065 | -77.561
-9 | -0.618 | 0.00815 | -0.065 | -75.821
-8.5 | -0.571 | 0.00783 | -0.066 | -72.832
-8 | -0.521 | 0.00751 | -0.066 | -69.411
-7.5 | -0.469 | 0.00729 | -0.067 | -64.369
-7 | -0.416 | 0.00705 | -0.067 | -58.939
-6.5 | -0.36 | 0.00731 | -0.068 | -49.265
-6 | -0.303 | 0.00719 | -0.068 | -42.178
-5.5 | -0.245 | 0.00702 | -0.069 | -34.928
-5 | -0.186 | 0.0069 | -0.07 | -27.021
-4.5 | -0.127 | 0.00676 | -0.07 | -18.79
-4 | -0.067 | 0.00664 | -0.071 | -10.106
-3.5 | -0.007 | 0.00654 | -0.071 | -1.035
-3 | 0.054 | 0.00646 | -0.072 | 8.333
-2.5 | 0.115 | 0.00589 | -0.072 | 19.474
-2 | 0.176 | 0.00551 | -0.073 | 31.877
-1.5 | 0.237 | 0.0053 | -0.073 | 44.698
-1 | 0.298 | 0.00528 | -0.074 | 56.455
-0.5 | 0.359 | 0.00529 | -0.074 | 67.865
0 | 0.42 | 0.00534 | -0.075 | 78.617
0.5 | 0.48 | 0.0054 | -0.075 | 88.921
1 | 0.541 | 0.0055 | -0.076 | 98.388
1.5 | 0.602 | 0.00561 | -0.076 | 107.318
2 | 0.663 | 0.0057 | -0.077 | 116.306
2.5 | 0.721 | 0.00586 | -0.077 | 123.005
3 | 0.781 | 0.00601 | -0.078 | 129.909
3.5 | 0.841 | 0.0062 | -0.078 | 135.507
4 | 0.9 | 0.00643 | -0.079 | 140.065
4.5 | 0.959 | 0.00678 | -0.08 | 141.487
5 | 1.017 | 0.00753 | -0.08 | 135.055
5.5 | 1.07 | 0.00767 | -0.08 | 139.544
6 | 1.121 | 0.00878 | -0.08 | 127.716
6.5 | 1.168 | 0.01009 | -0.081 | 115.77
7 | 1.213 | 0.01182 | -0.081 | 102.671
7.5 | 1.26 | 0.01245 | -0.081 | 101.195
8 | 1.304 | 0.01315 | -0.081 | 99.123
8.5 | 1.345 | 0.01378 | -0.082 | 97.58
9 | 1.38 | 0.01452 | -0.082 | 95.066
9.5 | 1.412 | 0.01532 | -0.082 | 92.193
10 | 1.439 | 0.01563 | -0.083 | 92.091
10.5 | 1.461 | 0.0166 | -0.083 | 87.991
11 | 1.478 | 0.01759 | -0.083 | 83.99
11.5 | 1.484 | 0.01864 | -0.083 | 79.653
12 | 1.484 | 0.01996 | -0.084 | 74.362
12.5 | 1.478 | 0.02112 | -0.084 | 69.97
13 | 1.464 | 0.02277 | -0.084 | 64.309
13.5 | 1.444 | 0.02442 | -0.084 | 59.146
14 | 1.419 | 0.02615 | -0.084 | 54.264
14.5 | 1.389 | 0.02782 | -0.085 | 49.929
15 | 1.353 | 0.03005 | -0.085 | 45.016
15.5 | 1.313 | 0.03227 | -0.085 | 40.7
16 | 1.27 | 0.0351 | -0.085 | 36.171
16.5 | 1.224 | 0.03775 | -0.085 | 32.419

## 84. Re 6M Mach 0.10 (2)
BIGFOIL.COM POLAR EXPORT
NACA63-514 a=0.6
NACA63-514 a=0.6 |  |  |  | Cl Max: | 1.7652 | at alpha= | 19.5 | deg
XFOIL ncrit=9 |  |  |  | L/D Max: | 166.163 | at alpha= | 4 | deg
Re: | 6000000 |  |  | Cd Min: | 0.07454 | at alpha= | 20 | deg
Mach: | 0.1 |  |  | Cl=0 at alpha= | -3.4941 | deg
|  |  |  | @ Cl=0.1, Cd= | 0.0055151
|  |  |  | @ Cl=0.4, Cd= | 0.0042603
|  |  |  | @ Cl=0.6, Cd= | 0.0043764
alpha (deg) | Cl | Cd | Cm | Cl/Cd
-20 | -1.3296 | 0.05921 | -0.0715 | -22.4557
-19 | -1.3928 | 0.03886 | -0.0845 | -35.8415
-18.5 | -1.4049 | 0.03277 | -0.0869 | -42.8715
-18 | -1.4109 | 0.02768 | -0.088 | -50.9718
-17 | -1.4105 | 0.02149 | -0.0838 | -65.6352
-16.5 | -1.4013 | 0.01976 | -0.0788 | -70.916
-16 | -1.3706 | 0.01818 | -0.0765 | -75.3905
-15.5 | -1.3318 | 0.01687 | -0.0749 | -78.9449
-15 | -1.2874 | 0.01582 | -0.0738 | -81.378
-14.5 | -1.2397 | 0.01495 | -0.073 | -82.9231
-14 | -1.1922 | 0.01393 | -0.0722 | -85.5851
-13.5 | -1.142 | 0.0131 | -0.0717 | -87.1756
-13 | -1.0896 | 0.01244 | -0.0714 | -87.5884
-12 | -0.9826 | 0.01116 | -0.071 | -88.0466
-11.5 | -0.9278 | 0.01061 | -0.0709 | -87.4458
-11 | -0.8721 | 0.01015 | -0.071 | -85.9212
-10.5 | -0.8155 | 0.00977 | -0.0711 | -83.4698
-10 | -0.7593 | 0.0093 | -0.0713 | -81.6452
-9.5 | -0.7027 | 0.00884 | -0.0715 | -79.491
-9 | -0.6453 | 0.00849 | -0.0718 | -76.0071
-8.5 | -0.5876 | 0.00819 | -0.0721 | -71.746
-8 | -0.5296 | 0.00792 | -0.0725 | -66.8687
-7.5 | -0.4716 | 0.00756 | -0.0729 | -62.381
-7 | -0.4135 | 0.00724 | -0.0733 | -57.1133
-6.5 | -0.3549 | 0.007 | -0.0738 | -50.7
-6 | -0.2961 | 0.00677 | -0.0743 | -43.7371
-5.5 | -0.2372 | 0.00657 | -0.0748 | -36.1035
-5 | -0.1783 | 0.00633 | -0.0754 | -28.1675
-4.5 | -0.1192 | 0.00614 | -0.076 | -19.4137
-4 | -0.06 | 0.00598 | -0.0766 | -10.0334
-3.5 | -0.0007 | 0.00582 | -0.0773 | -0.12027
-3 | 0.0584 | 0.00567 | -0.0779 | 10.2998
-2.5 | 0.1175 | 0.00545 | -0.0786 | 21.5596
-2 | 0.1766 | 0.00523 | -0.0793 | 33.7667
-1.5 | 0.2355 | 0.00499 | -0.0801 | 47.1944
-1 | 0.2941 | 0.00467 | -0.0808 | 62.9764
-0.5 | 0.3529 | 0.00438 | -0.0817 | 80.5708
0 | 0.4119 | 0.00423 | -0.0824 | 97.3759
0.5 | 0.4712 | 0.00426 | -0.0831 | 110.6103
1 | 0.5302 | 0.00429 | -0.0838 | 123.5897
1.5 | 0.5893 | 0.00436 | -0.0845 | 135.1606
2 | 0.6481 | 0.00445 | -0.0852 | 145.6404
2.5 | 0.7067 | 0.00458 | -0.0859 | 154.3013
3 | 0.7646 | 0.00478 | -0.0865 | 159.9582
3.5 | 0.8223 | 0.00499 | -0.087 | 164.7896
4 | 0.879 | 0.00529 | -0.0874 | 166.1626
4.5 | 0.9302 | 0.00613 | -0.0871 | 151.7455
5 | 0.9817 | 0.00683 | -0.0868 | 143.7335
5.5 | 1.0314 | 0.0076 | -0.0862 | 135.7105
6 | 1.0798 | 0.00833 | -0.0854 | 129.6279
6.5 | 1.1282 | 0.00887 | -0.0846 | 127.1928
7 | 1.1741 | 0.0094 | -0.0833 | 124.9043
7.5 | 1.2177 | 0.00989 | -0.0814 | 123.1244
8 | 1.2634 | 0.01051 | -0.0801 | 120.2093
8.5 | 1.3075 | 0.01111 | -0.0784 | 117.6868
9 | 1.349 | 0.01171 | -0.0764 | 115.2007
9.5 | 1.374 | 0.01244 | -0.0713 | 110.4502
10 | 1.4035 | 0.01325 | -0.0676 | 105.9245
10.5 | 1.4314 | 0.01433 | -0.0641 | 99.8883
11 | 1.4623 | 0.01542 | -0.0613 | 94.8314
11.5 | 1.4912 | 0.01671 | -0.0585 | 89.24
12 | 1.5185 | 0.0182 | -0.0557 | 83.4341
12.5 | 1.5473 | 0.01968 | -0.0533 | 78.623
13 | 1.5735 | 0.0214 | -0.0509 | 73.528
13.5 | 1.5966 | 0.0234 | -0.0484 | 68.2308
14 | 1.6195 | 0.02551 | -0.0462 | 63.4849
14.5 | 1.6422 | 0.02773 | -0.0441 | 59.2211
15 | 1.6623 | 0.03027 | -0.0422 | 54.9158
15.5 | 1.6793 | 0.0332 | -0.0403 | 50.5813
16 | 1.6975 | 0.03617 | -0.0388 | 46.9312
16.5 | 1.7148 | 0.03938 | -0.0375 | 43.5449
17 | 1.7257 | 0.04333 | -0.0363 | 39.8269
17.5 | 1.7372 | 0.04744 | -0.0356 | 36.6189
18 | 1.7474 | 0.05184 | -0.0351 | 33.7076
18.5 | 1.757 | 0.0565 | -0.0349 | 31.0973
19 | 1.7619 | 0.06192 | -0.0352 | 28.4545
19.5 | 1.7652 | 0.06772 | -0.0359 | 26.0662
20 | 1.7626 | 0.07454 | -0.0371 | 23.6464

## 85. Re 6M Mach 0.25 (1)
BIGFOIL.COM POLAR EXPORT
NACA63-514 a=0.6
NACA63-514 a=0.6 |  |  |  | Cl Max: | 1.458 | at alpha= | 11 | deg
JavaFoil+Calcfoil stall+Eppler ext transition |  |  |  | L/D Max: | 140.324 | at alpha= | 5 | deg
Re: | 6000000 |  |  | Cd Min: | 0.00533 | at alpha= | -1 | deg
Mach: | 0.25 |  |  | Cl=0 at alpha= | -3.4436 | deg
|  |  |  | @ Cl=0.1, Cd= | 0.0061586
|  |  |  | @ Cl=0.4, Cd= | 0.005395
|  |  |  | @ Cl=0.6, Cd= | 0.0056468
alpha (deg) | Cl | Cd | Cm | Cl/Cd
-15.5 | -0.446 | 0.12386 | -0.029 | -3.6
-15 | -0.485 | 0.11407 | -0.03 | -4.25
-14.5 | -0.518 | 0.1067 | -0.031 | -4.858
-14 | -0.547 | 0.09844 | -0.032 | -5.561
-13.5 | -0.571 | 0.09027 | -0.034 | -6.331
-13 | -0.588 | 0.0851 | -0.034 | -6.912
-12.5 | -0.603 | 0.07567 | -0.038 | -7.967
-12 | -0.612 | 0.0675 | -0.041 | -9.062
-11.5 | -0.634 | 0.04668 | -0.05 | -13.589
-11 | -0.68 | 0.01929 | -0.06 | -35.238
-10.5 | -0.693 | 0.01197 | -0.064 | -57.862
-10 | -0.689 | 0.00935 | -0.066 | -73.667
-9.5 | -0.657 | 0.00896 | -0.067 | -73.375
-9 | -0.62 | 0.00854 | -0.067 | -72.638
-8.5 | -0.576 | 0.00814 | -0.068 | -70.799
-8 | -0.528 | 0.00782 | -0.068 | -67.574
-7.5 | -0.477 | 0.0075 | -0.069 | -63.666
-7 | -0.424 | 0.00724 | -0.069 | -58.53
-6.5 | -0.368 | 0.00747 | -0.07 | -49.328
-6 | -0.31 | 0.00734 | -0.07 | -42.291
-5.5 | -0.251 | 0.00711 | -0.071 | -35.314
-5 | -0.191 | 0.00699 | -0.071 | -27.345
-4.5 | -0.13 | 0.00685 | -0.072 | -19.016
-4 | -0.069 | 0.00671 | -0.073 | -10.269
-3.5 | -0.007 | 0.0066 | -0.073 | -1.054
-3 | 0.055 | 0.00653 | -0.074 | 8.471
-2.5 | 0.118 | 0.00601 | -0.074 | 19.594
-2 | 0.18 | 0.00555 | -0.075 | 32.51
-1.5 | 0.244 | 0.00534 | -0.075 | 45.58
-1 | 0.306 | 0.00533 | -0.076 | 57.469
-0.5 | 0.369 | 0.00537 | -0.076 | 68.707
0 | 0.431 | 0.00542 | -0.077 | 79.61
0.5 | 0.494 | 0.00548 | -0.077 | 90.131
1 | 0.556 | 0.00557 | -0.078 | 99.819
1.5 | 0.619 | 0.00568 | -0.078 | 108.956
2 | 0.681 | 0.0058 | -0.079 | 117.398
2.5 | 0.74 | 0.00594 | -0.08 | 124.646
3 | 0.802 | 0.00612 | -0.08 | 131.077
3.5 | 0.864 | 0.00634 | -0.081 | 136.204
4 | 0.925 | 0.0066 | -0.081 | 140.157
4.5 | 0.985 | 0.00703 | -0.082 | 140.147
5 | 1.042 | 0.00743 | -0.082 | 140.324
5.5 | 1.094 | 0.00835 | -0.082 | 131.02
6 | 1.145 | 0.00931 | -0.082 | 122.971
6.5 | 1.193 | 0.01082 | -0.082 | 110.278
7 | 1.239 | 0.01247 | -0.083 | 99.339
7.5 | 1.285 | 0.01323 | -0.083 | 97.122
8 | 1.327 | 0.01392 | -0.083 | 95.37
8.5 | 1.366 | 0.0147 | -0.084 | 92.9
9 | 1.397 | 0.01554 | -0.084 | 89.93
9.5 | 1.423 | 0.01649 | -0.084 | 86.312
10 | 1.442 | 0.01702 | -0.084 | 84.744
10.5 | 1.455 | 0.01811 | -0.085 | 80.3
11 | 1.458 | 0.01938 | -0.085 | 75.213
11.5 | 1.446 | 0.0206 | -0.085 | 70.233
12 | 1.424 | 0.02238 | -0.085 | 63.606
12.5 | 1.39 | 0.02408 | -0.086 | 57.749
13 | 1.346 | 0.02593 | -0.086 | 51.92
13.5 | 1.29 | 0.02839 | -0.086 | 45.448
14 | 1.224 | 0.03115 | -0.086 | 39.299
14.5 | 1.147 | 0.03473 | -0.086 | 33.034
15 | 1.06 | 0.04003 | -0.085 | 26.482
15.5 | 0.965 | 0.04674 | -0.084 | 20.637
16 | 0.804 | 0.09386 | -0.07 | 8.561

## 86. Re 6M Mach 0.25 (2)
BIGFOIL.COM POLAR EXPORT
NACA63-514 a=0.6
NACA63-514 a=0.6 |  |  |  | Cl Max: | 1.7104 | at alpha= | 17.5 | deg
XFOIL ncrit=9 |  |  |  | L/D Max: | 169.553 | at alpha= | 4 | deg
Re: | 6000000 |  |  | Cd Min: | 0.20778 | at alpha= | -20 | deg
Mach: | 0.25 |  |  | Cl=0 at alpha= | -3.4927 | deg
|  |  |  | @ Cl=0.1, Cd= | 0.0056107
|  |  |  | @ Cl=0.4, Cd= | 0.0043593
|  |  |  | @ Cl=0.6, Cd= | 0.0043984
alpha (deg) | Cl | Cd | Cm | Cl/Cd
-20 | -0.643 | 0.20778 | 0.0203 | -3.0946
-19 | -0.6479 | 0.18261 | 0.0059 | -3.548
-18.5 | -0.661 | 0.16804 | -0.0029 | -3.9336
-18 | -0.7358 | 0.14052 | -0.0203 | -5.2363
-17.5 | -1.0972 | 0.0698 | -0.0731 | -15.7192
-17 | -1.1755 | 0.05181 | -0.0868 | -22.6887
-16.5 | -1.2191 | 0.04066 | -0.0941 | -29.9828
-16 | -1.245 | 0.03255 | -0.0981 | -38.2488
-15.5 | -1.2616 | 0.02632 | -0.0998 | -47.9331
-15 | -1.276 | 0.02239 | -0.0966 | -56.9897
-14.5 | -1.2671 | 0.02019 | -0.0911 | -62.7588
-14 | -1.2352 | 0.01801 | -0.0879 | -68.5841
-13.5 | -1.1929 | 0.01621 | -0.0855 | -73.5904
-13 | -1.1426 | 0.01488 | -0.0836 | -76.7876
-12.5 | -1.0894 | 0.0137 | -0.082 | -79.5182
-12 | -1.0338 | 0.0127 | -0.0807 | -81.4016
-11.5 | -0.9757 | 0.01195 | -0.0797 | -81.6485
-11 | -0.9174 | 0.01114 | -0.0788 | -82.3519
-10.5 | -0.8576 | 0.01054 | -0.0782 | -81.3662
-10 | -0.7971 | 0.01004 | -0.0777 | -79.3924
-9.5 | -0.7361 | 0.00959 | -0.0773 | -76.757
-9 | -0.6763 | 0.00897 | -0.077 | -75.3958
-8.5 | -0.6152 | 0.00858 | -0.0768 | -71.7016
-8 | -0.5539 | 0.00822 | -0.0768 | -67.3844
-7.5 | -0.4924 | 0.00791 | -0.0769 | -62.2503
-7 | -0.4316 | 0.00749 | -0.077 | -57.6235
-6.5 | -0.3702 | 0.00716 | -0.0772 | -51.7039
-6 | -0.3086 | 0.0069 | -0.0775 | -44.7246
-5.5 | -0.247 | 0.00669 | -0.0779 | -36.9208
-5 | -0.1855 | 0.00643 | -0.0783 | -28.8491
-4.5 | -0.124 | 0.00621 | -0.0788 | -19.9678
-4 | -0.0624 | 0.00606 | -0.0793 | -10.297
-3.5 | -0.0009 | 0.00587 | -0.0799 | -0.15332
-3 | 0.0606 | 0.00572 | -0.0805 | 10.5944
-2.5 | 0.1219 | 0.00555 | -0.0811 | 21.964
-2 | 0.183 | 0.00531 | -0.0818 | 34.4633
-1.5 | 0.244 | 0.00505 | -0.0826 | 48.3168
-1 | 0.3047 | 0.00472 | -0.0834 | 64.5551
-0.5 | 0.3654 | 0.00445 | -0.0842 | 82.1124
0 | 0.4264 | 0.00429 | -0.085 | 99.3939
0.5 | 0.4878 | 0.00431 | -0.0858 | 113.1787
1 | 0.549 | 0.00434 | -0.0865 | 126.4977
1.5 | 0.6101 | 0.00441 | -0.0872 | 138.3447
2 | 0.6712 | 0.0045 | -0.0879 | 149.1556
2.5 | 0.7318 | 0.00464 | -0.0885 | 157.7155
3 | 0.7919 | 0.00484 | -0.0891 | 163.6157
3.5 | 0.8516 | 0.00508 | -0.0895 | 167.6378
4 | 0.9105 | 0.00537 | -0.0899 | 169.5531
4.5 | 0.963 | 0.00625 | -0.0894 | 154.08
5 | 1.0149 | 0.00706 | -0.0887 | 143.7535
5.5 | 1.0653 | 0.00787 | -0.0877 | 135.3621
6 | 1.1136 | 0.00868 | -0.0864 | 128.2949
6.5 | 1.1614 | 0.00932 | -0.0849 | 124.6137
7 | 1.205 | 0.00998 | -0.0826 | 120.7415
7.5 | 1.2466 | 0.01049 | -0.0797 | 118.837
8 | 1.2894 | 0.01116 | -0.0772 | 115.5376
8.5 | 1.3153 | 0.01193 | -0.0717 | 110.2515
9 | 1.3461 | 0.01282 | -0.0675 | 105
9.5 | 1.3776 | 0.01391 | -0.0639 | 99.0367
10 | 1.409 | 0.01516 | -0.0606 | 92.942
10.5 | 1.4403 | 0.01654 | -0.0574 | 87.0798
11 | 1.4698 | 0.01811 | -0.0543 | 81.1596
11.5 | 1.4976 | 0.0199 | -0.0513 | 75.2563
12 | 1.5273 | 0.02167 | -0.0486 | 70.4799
12.5 | 1.5526 | 0.02381 | -0.0458 | 65.2079
13 | 1.575 | 0.02625 | -0.0431 | 60
13.5 | 1.5993 | 0.0287 | -0.0406 | 55.7247
14 | 1.6204 | 0.03155 | -0.0383 | 51.3597
14.5 | 1.6383 | 0.03484 | -0.0362 | 47.0235
15 | 1.6573 | 0.03821 | -0.0344 | 43.3735
15.5 | 1.6711 | 0.04224 | -0.0328 | 39.562
16 | 1.6832 | 0.04661 | -0.0315 | 36.1124
16.5 | 1.6955 | 0.05123 | -0.0306 | 33.0958
17 | 1.7035 | 0.05651 | -0.0302 | 30.1451
17.5 | 1.7104 | 0.06216 | -0.0302 | 27.5161
18 | 1.7082 | 0.06913 | -0.0308 | 24.71
18.5 | 1.7042 | 0.07667 | -0.0321 | 22.2277
19 | 1.7008 | 0.08441 | -0.0339 | 20.1493
19.5 | 1.6931 | 0.09311 | -0.0366 | 18.1839
20 | 1.6823 | 0.1025 | -0.04 | 16.4127

## 87. Re 6M Mach 0.50 (1)
BIGFOIL.COM POLAR EXPORT
NACA63-514 a=0.6
NACA63-514 a=0.6 |  |  |  | Cl Max: | 1.38 | at alpha= | 8 | deg
JavaFoil+Calcfoil stall+Eppler ext transition |  |  |  | L/D Max: | 143.993 | at alpha= | 3.5 | deg
Re: | 6000000 |  |  | Cd Min: | 0.00555 | at alpha= | -1 | deg
Mach: | 0.5 |  |  | Cl=0 at alpha= | -3.4429 | deg
|  |  |  | @ Cl=0.1, Cd= | 0.0067614
|  |  |  | @ Cl=0.4, Cd= | 0.0055997
|  |  |  | @ Cl=0.6, Cd= | 0.0059097
alpha (deg) | Cl | Cd | Cm | Cl/Cd
-20 | -0.928 | 0.15381 | -0.038 | -6.03
-19.5 | -0.899 | 0.15009 | -0.037 | -5.988
-19 | -0.871 | 0.14548 | -0.037 | -5.987
-18.5 | -0.845 | 0.14941 | -0.038 | -5.654
-18 | -0.817 | 0.13889 | -0.038 | -5.884
-17.5 | -0.787 | 0.13349 | -0.037 | -5.899
-17 | -0.759 | 0.12921 | -0.037 | -5.873
-16.5 | -0.731 | 0.12645 | -0.037 | -5.782
-16 | -0.703 | 0.12116 | -0.037 | -5.806
-15.5 | -0.677 | 0.11438 | -0.038 | -5.916
-15 | -0.648 | 0.10989 | -0.037 | -5.893
-14.5 | -0.619 | 0.10465 | -0.036 | -5.915
-14 | -0.591 | 0.09623 | -0.037 | -6.145
-13.5 | -0.564 | 0.0899 | -0.037 | -6.27
-13 | -0.535 | 0.09772 | -0.037 | -5.478
-12.5 | -0.507 | 0.09071 | -0.036 | -5.59
-12 | -0.48 | 0.08024 | -0.037 | -5.977
-11.5 | -0.453 | 0.07277 | -0.039 | -6.221
-11 | -0.426 | 0.06712 | -0.041 | -6.341
-10.5 | -0.399 | 0.0609 | -0.044 | -6.559
-10 | -0.367 | 0.07045 | -0.035 | -5.205
-9.5 | -0.339 | 0.06284 | -0.036 | -5.396
-9 | -0.312 | 0.05562 | -0.04 | -5.616
-8.5 | -0.288 | 0.04709 | -0.048 | -6.125
-8 | -0.333 | 0.05283 | -0.037 | -6.294
-7.5 | -0.458 | 0.00967 | -0.076 | -47.367
-7 | -0.437 | 0.00878 | -0.077 | -49.78
-6.5 | -0.392 | 0.00781 | -0.078 | -50.167
-6 | -0.336 | 0.00804 | -0.079 | -41.763
-5.5 | -0.275 | 0.00773 | -0.079 | -35.544
-5 | -0.211 | 0.00745 | -0.08 | -28.244
-4.5 | -0.144 | 0.00726 | -0.08 | -19.864
-4 | -0.076 | 0.00709 | -0.081 | -10.793
-3.5 | -0.008 | 0.00692 | -0.082 | -1.119
-3 | 0.062 | 0.0068 | -0.082 | 9.064
-2.5 | 0.131 | 0.00673 | -0.083 | 19.533
-2 | 0.202 | 0.00588 | -0.083 | 34.259
-1.5 | 0.272 | 0.00568 | -0.084 | 47.938
-1 | 0.342 | 0.00555 | -0.085 | 61.669
-0.5 | 0.412 | 0.00561 | -0.085 | 73.531
0 | 0.482 | 0.00568 | -0.086 | 84.927
0.5 | 0.552 | 0.0058 | -0.087 | 95.196
1 | 0.622 | 0.00596 | -0.087 | 104.42
1.5 | 0.692 | 0.00608 | -0.088 | 113.703
2 | 0.761 | 0.00631 | -0.088 | 120.701
2.5 | 0.826 | 0.00652 | -0.089 | 126.712
3 | 0.895 | 0.00682 | -0.09 | 131.343
3.5 | 0.959 | 0.00666 | -0.09 | 143.993
4 | 1.023 | 0.00753 | -0.09 | 135.751
4.5 | 1.083 | 0.00845 | -0.09 | 128.112
5 | 1.141 | 0.00966 | -0.09 | 118.068
5.5 | 1.198 | 0.01058 | -0.091 | 113.224
6 | 1.249 | 0.01275 | -0.091 | 97.984
6.5 | 1.294 | 0.01491 | -0.091 | 86.814
7 | 1.335 | 0.01613 | -0.091 | 82.744
7.5 | 1.365 | 0.01728 | -0.091 | 78.987
8 | 1.38 | 0.01871 | -0.092 | 73.769
8.5 | 1.366 | 0.02048 | -0.092 | 66.689
9 | 1.267 | 0.02259 | -0.092 | 56.084
9.5 | 0.843 | 0.0248 | -0.092 | 33.998
10 | 0.866 | 0.02851 | -0.092 | 30.363
10.5 | 0.902 | 0.0275 | -0.093 | 32.808
11 | 0.925 | 0.03206 | -0.092 | 28.86
11.5 | 0.819 | 0.08622 | -0.05 | 9.494
12 | 0.985 | 0.03429 | -0.093 | 28.732
12.5 | 0.877 | 0.09002 | -0.057 | 9.744
13 | 0.906 | 0.09868 | -0.06 | 9.183

## 88. Re 6M Mach 0.50 (2)
BIGFOIL.COM POLAR EXPORT
NACA63-514 a=0.6
NACA63-514 a=0.6 |  |  |  | Cl Max: | 1.5038 | at alpha= | 11.5 | deg
XFOIL ncrit=9 |  |  |  | L/D Max: | 182.09 | at alpha= | 4 | deg
Re: | 6000000 |  |  | Cd Min: | 0.2505 | at alpha= | -20 | deg
Mach: | 0.5 |  |  | Cl=0 at alpha= | -3.4882 | deg
|  |  |  | @ Cl=0.1, Cd= | 0.0059316
|  |  |  | @ Cl=0.4, Cd= | 0.0047964
|  |  |  | @ Cl=0.6, Cd= | 0.0045655
alpha (deg) | Cl | Cd | Cm | Cl/Cd
-20 | -0.6396 | 0.2505 | 0.0344 | -2.5533
-19.5 | -0.6183 | 0.24129 | 0.029 | -2.5625
-19 | -0.5982 | 0.23159 | 0.0235 | -2.583
-18 | -0.5537 | 0.21532 | 0.013 | -2.5715
-17.5 | -0.5331 | 0.20657 | 0.0078 | -2.5807
-17 | -0.5159 | 0.19651 | 0.0022 | -2.6253
-16.5 | -0.4978 | 0.18722 | -0.0033 | -2.6589
-16 | -0.478 | 0.17881 | -0.0084 | -2.6732
-15.5 | -0.4628 | 0.16914 | -0.0141 | -2.7362
-15 | -0.451 | 0.15878 | -0.02 | -2.8404
-14.5 | -0.4332 | 0.15044 | -0.0252 | -2.8796
-14 | -0.4242 | 0.14018 | -0.0313 | -3.0261
-13.5 | -0.4178 | 0.12982 | -0.0375 | -3.2183
-12.5 | -0.4072 | 0.11015 | -0.0498 | -3.6968
-12 | -0.4263 | 0.09695 | -0.0586 | -4.3971
-11.5 | -0.4261 | 0.08765 | -0.0649 | -4.8614
-11 | -0.4412 | 0.07674 | -0.0725 | -5.7493
-10.5 | -0.4638 | 0.06532 | -0.0807 | -7.1004
-10 | -0.4876 | 0.05302 | -0.0892 | -9.1965
-9.5 | -0.5175 | 0.04071 | -0.0993 | -12.7119
-9 | -0.5459 | 0.03163 | -0.1064 | -17.2589
-8.5 | -0.5819 | 0.02568 | -0.1055 | -22.6597
-8 | -0.6079 | 0.01739 | -0.1029 | -34.9569
-7.5 | -0.5753 | 0.01222 | -0.0997 | -47.0786
-7 | -0.5124 | 0.00992 | -0.0969 | -51.6532
-6.5 | -0.4408 | 0.00878 | -0.0949 | -50.205
-6 | -0.3681 | 0.00789 | -0.0935 | -46.654
-5.5 | -0.2939 | 0.00737 | -0.0926 | -39.8779
-5 | -0.2201 | 0.00699 | -0.092 | -31.4878
-4.5 | -0.1467 | 0.00666 | -0.0917 | -22.027
-4 | -0.0741 | 0.00638 | -0.0917 | -11.6144
-3.5 | -0.0017 | 0.00618 | -0.0919 | -0.27508
-3 | 0.0702 | 0.00599 | -0.0922 | 11.7195
-2.5 | 0.1416 | 0.00585 | -0.0927 | 24.2051
-2 | 0.2124 | 0.00565 | -0.0933 | 37.5929
-1.5 | 0.2828 | 0.0054 | -0.094 | 52.3704
-1 | 0.3527 | 0.00502 | -0.0948 | 70.259
-0.5 | 0.4225 | 0.00469 | -0.0958 | 90.0853
0 | 0.4926 | 0.00453 | -0.0966 | 108.7417
0.5 | 0.5635 | 0.00455 | -0.0974 | 123.8462
1 | 0.6343 | 0.00458 | -0.0982 | 138.4934
1.5 | 0.7049 | 0.00469 | -0.099 | 150.2985
2 | 0.7757 | 0.0048 | -0.0996 | 161.6042
2.5 | 0.8464 | 0.00494 | -0.1002 | 171.336
3 | 0.9165 | 0.00516 | -0.1005 | 177.6163
3.5 | 0.9857 | 0.00545 | -0.1005 | 180.8624
4 | 1.0543 | 0.00579 | -0.1003 | 182.0898
4.5 | 1.1102 | 0.00681 | -0.0982 | 163.025
5 | 1.1574 | 0.00805 | -0.0947 | 143.7764
5.5 | 1.1955 | 0.00932 | -0.0895 | 128.2725
6 | 1.2068 | 0.01071 | -0.08 | 112.6797
6.5 | 1.2265 | 0.0124 | -0.073 | 98.9113
7 | 1.2446 | 0.01441 | -0.0665 | 86.3706
8 | 1.3092 | 0.01805 | -0.0574 | 72.5319
8.5 | 1.3442 | 0.02017 | -0.0534 | 66.6435
9 | 1.3765 | 0.02257 | -0.0493 | 60.988
9.5 | 1.4093 | 0.02512 | -0.0454 | 56.1027
10 | 1.4373 | 0.02815 | -0.0414 | 51.0586
10.5 | 1.4669 | 0.03134 | -0.0377 | 46.806
11 | 1.4889 | 0.03529 | -0.034 | 42.1904
11.5 | 1.5038 | 0.04008 | -0.0305 | 37.52
12 | 1.5019 | 0.04658 | -0.0276 | 32.2435
12.5 | 1.4832 | 0.05505 | -0.0259 | 26.9428
13 | 1.4574 | 0.06483 | -0.026 | 22.4803
13.5 | 1.4262 | 0.07599 | -0.0279 | 18.7683
14 | 1.3942 | 0.08827 | -0.0317 | 15.7947
14.5 | 1.3617 | 0.10169 | -0.0375 | 13.3907
15 | 1.3306 | 0.11592 | -0.045 | 11.4786
15.5 | 1.3025 | 0.13058 | -0.0537 | 9.9747
16 | 1.2788 | 0.14522 | -0.0631 | 8.8059
16.5 | 1.2584 | 0.15996 | -0.0731 | 7.867

## 89. Re 7M Mach 0.00 (1)
BIGFOIL.COM POLAR EXPORT
NACA63-514 a=0.6
NACA63-514 a=0.6 |  |  |  | Cl Max: | 1.492 | at alpha= | 12 | deg
JavaFoil+Calcfoil stall+Eppler ext transition |  |  |  | L/D Max: | 138.847 | at alpha= | 4 | deg
Re: | 7000000 |  |  | Cd Min: | 0.00525 | at alpha= | -1 | deg
Mach: | 0 |  |  | Cl=0 at alpha= | -3.4426 | deg
|  |  |  | @ Cl=0.1, Cd= | 0.0060533
|  |  |  | @ Cl=0.4, Cd= | 0.0052841
|  |  |  | @ Cl=0.6, Cd= | 0.0055617
alpha (deg) | Cl | Cd | Cm | Cl/Cd
-17 | -0.669 | 0.12339 | -0.031 | -5.425
-16.5 | -0.681 | 0.11578 | -0.032 | -5.88
-16 | -0.69 | 0.10866 | -0.033 | -6.353
-15.5 | -0.698 | 0.10202 | -0.034 | -6.839
-15 | -0.703 | 0.09544 | -0.035 | -7.367
-14.5 | -0.709 | 0.08571 | -0.038 | -8.277
-14 | -0.719 | 0.07218 | -0.042 | -9.958
-13.5 | -0.721 | 0.06347 | -0.044 | -11.364
-13 | -0.758 | 0.03436 | -0.053 | -22.049
-12.5 | -0.767 | 0.02358 | -0.056 | -32.533
-12 | -0.777 | 0.01522 | -0.059 | -51.03
-11.5 | -0.774 | 0.01155 | -0.061 | -66.999
-11 | -0.765 | 0.0095 | -0.063 | -80.57
-10.5 | -0.734 | 0.00887 | -0.064 | -82.792
-10 | -0.699 | 0.0086 | -0.064 | -81.219
-9.5 | -0.659 | 0.00822 | -0.065 | -80.235
-9 | -0.617 | 0.00791 | -0.065 | -77.943
-8.5 | -0.569 | 0.00763 | -0.066 | -74.578
-8 | -0.52 | 0.00734 | -0.066 | -70.791
-7.5 | -0.468 | 0.00712 | -0.067 | -65.665
-7 | -0.414 | 0.00692 | -0.067 | -59.795
-6.5 | -0.359 | 0.0072 | -0.068 | -49.872
-6 | -0.302 | 0.00703 | -0.068 | -42.937
-5.5 | -0.244 | 0.00689 | -0.069 | -35.421
-5 | -0.186 | 0.00675 | -0.069 | -27.487
-4.5 | -0.126 | 0.00662 | -0.07 | -19.089
-4 | -0.067 | 0.00653 | -0.07 | -10.228
-3.5 | -0.007 | 0.00641 | -0.071 | -1.051
-3 | 0.054 | 0.00636 | -0.071 | 8.42
-2.5 | 0.114 | 0.00596 | -0.072 | 19.131
-2 | 0.175 | 0.00553 | -0.072 | 31.592
-1.5 | 0.236 | 0.00536 | -0.073 | 43.948
-1 | 0.296 | 0.00525 | -0.073 | 56.458
-0.5 | 0.357 | 0.00527 | -0.074 | 67.695
0 | 0.418 | 0.00529 | -0.074 | 78.94
0.5 | 0.478 | 0.00537 | -0.075 | 89.043
1 | 0.539 | 0.00545 | -0.075 | 98.828
1.5 | 0.599 | 0.00556 | -0.076 | 107.629
2 | 0.659 | 0.00566 | -0.077 | 116.445
2.5 | 0.717 | 0.00577 | -0.077 | 124.215
3 | 0.777 | 0.00595 | -0.078 | 130.469
3.5 | 0.836 | 0.00615 | -0.078 | 135.995
4 | 0.896 | 0.00645 | -0.079 | 138.847
4.5 | 0.954 | 0.00704 | -0.079 | 135.48
5 | 1.012 | 0.0076 | -0.08 | 133.051
5.5 | 1.066 | 0.00774 | -0.08 | 137.77
6 | 1.116 | 0.00899 | -0.08 | 124.176
6.5 | 1.164 | 0.01002 | -0.08 | 116.211
7 | 1.21 | 0.0114 | -0.08 | 106.137
7.5 | 1.257 | 0.01206 | -0.081 | 104.183
8 | 1.301 | 0.01265 | -0.081 | 102.819
8.5 | 1.342 | 0.01326 | -0.081 | 101.259
9 | 1.379 | 0.01392 | -0.082 | 99.071
9.5 | 1.411 | 0.01466 | -0.082 | 96.245
10 | 1.439 | 0.01552 | -0.082 | 92.704
10.5 | 1.462 | 0.01586 | -0.083 | 92.236
11 | 1.481 | 0.01676 | -0.083 | 88.354
11.5 | 1.49 | 0.01776 | -0.083 | 83.876
12 | 1.492 | 0.0189 | -0.083 | 78.95
12.5 | 1.489 | 0.01997 | -0.084 | 74.588
13 | 1.48 | 0.02157 | -0.084 | 68.58
13.5 | 1.464 | 0.02305 | -0.084 | 63.534
14 | 1.443 | 0.02473 | -0.084 | 58.375
14.5 | 1.418 | 0.02625 | -0.084 | 54.022
15 | 1.388 | 0.02806 | -0.085 | 49.483
15.5 | 1.354 | 0.03029 | -0.085 | 44.69
16 | 1.316 | 0.0328 | -0.085 | 40.109
16.5 | 1.275 | 0.03517 | -0.085 | 36.262
17 | 1.232 | 0.03836 | -0.085 | 32.113

## 90. Re 7M Mach 0.00 (2)
BIGFOIL.COM POLAR EXPORT
NACA63-514 a=0.6
NACA63-514 a=0.6 |  |  |  | Cl Max: | 1.7927 | at alpha= | 19.5 | deg
XFOIL ncrit=9 |  |  |  | L/D Max: | 166.098 | at alpha= | 3.5 | deg
Re: | 7000000 |  |  | Cd Min: | 0.06759 | at alpha= | 20 | deg
Mach: | 0 |  |  | Cl=0 at alpha= | -3.4915 | deg
|  |  |  | @ Cl=0.1, Cd= | 0.0053909
|  |  |  | @ Cl=0.4, Cd= | 0.0042222
|  |  |  | @ Cl=0.6, Cd= | 0.0043145
alpha (deg) | Cl | Cd | Cm | Cl/Cd
-20 | -1.4474 | 0.04156 | -0.0798 | -34.8268
-19.5 | -1.4636 | 0.03454 | -0.0832 | -42.3741
-19 | -1.4647 | 0.02963 | -0.0851 | -49.433
-18.5 | -1.4661 | 0.02545 | -0.0854 | -57.6071
-18 | -1.4652 | 0.02239 | -0.0836 | -65.4399
-17.5 | -1.4659 | 0.02047 | -0.0786 | -71.6121
-17 | -1.4426 | 0.01916 | -0.0753 | -75.2923
-16.5 | -1.4108 | 0.01772 | -0.0733 | -79.6163
-16 | -1.3724 | 0.01649 | -0.072 | -83.2262
-15.5 | -1.3291 | 0.01547 | -0.071 | -85.9147
-15 | -1.2824 | 0.01464 | -0.0704 | -87.5956
-14.5 | -1.2341 | 0.01385 | -0.0699 | -89.1047
-14 | -1.1856 | 0.01299 | -0.0695 | -91.2702
-13.5 | -1.1349 | 0.01228 | -0.0692 | -92.4186
-13 | -1.0825 | 0.01171 | -0.0692 | -92.4424
-12.5 | -1.029 | 0.01119 | -0.0692 | -91.9571
-12 | -0.9758 | 0.01057 | -0.0692 | -92.3179
-11.5 | -0.9215 | 0.01007 | -0.0693 | -91.5094
-11 | -0.8662 | 0.00963 | -0.0695 | -89.9481
-10.5 | -0.8102 | 0.00929 | -0.0698 | -87.2121
-10 | -0.7541 | 0.00891 | -0.0701 | -84.6352
-9.5 | -0.698 | 0.00846 | -0.0703 | -82.5059
-9 | -0.6413 | 0.00812 | -0.0707 | -78.9778
-8.5 | -0.584 | 0.00783 | -0.0711 | -74.5849
-8 | -0.5264 | 0.00757 | -0.0716 | -69.5376
-7.5 | -0.4686 | 0.00733 | -0.0721 | -63.9291
-7 | -0.411 | 0.007 | -0.0726 | -58.7143
-6.5 | -0.3529 | 0.00674 | -0.0731 | -52.3591
-6 | -0.2945 | 0.00653 | -0.0737 | -45.0995
-5.5 | -0.236 | 0.00636 | -0.0743 | -37.1069
-5 | -0.1774 | 0.00613 | -0.0748 | -28.9396
-4.5 | -0.1187 | 0.00596 | -0.0755 | -19.9161
-4 | -0.0598 | 0.00581 | -0.0761 | -10.2926
-3.5 | -0.001 | 0.00567 | -0.0768 | -0.17637
-3 | 0.0579 | 0.00552 | -0.0774 | 10.4891
-2.5 | 0.1166 | 0.00534 | -0.0781 | 21.8352
-2 | 0.1753 | 0.00515 | -0.0788 | 34.0388
-1.5 | 0.234 | 0.00494 | -0.0796 | 47.3684
-1 | 0.2925 | 0.00464 | -0.0804 | 63.0388
-0.5 | 0.351 | 0.00439 | -0.0812 | 79.9544
0 | 0.4094 | 0.00419 | -0.0819 | 97.7088
0.5 | 0.4682 | 0.00421 | -0.0827 | 111.2114
1 | 0.5269 | 0.00423 | -0.0834 | 124.5626
1.5 | 0.5857 | 0.00429 | -0.0841 | 136.5268
2 | 0.6441 | 0.00439 | -0.0848 | 146.7198
2.5 | 0.7022 | 0.00452 | -0.0854 | 155.354
3 | 0.7597 | 0.00473 | -0.086 | 160.6131
3.5 | 0.8172 | 0.00492 | -0.0866 | 166.0976
4 | 0.8724 | 0.00534 | -0.0869 | 163.3708
4.5 | 0.9231 | 0.00622 | -0.0866 | 148.4084
5 | 0.9748 | 0.00687 | -0.0864 | 141.8923
6 | 1.0741 | 0.00827 | -0.0853 | 129.8791
6.5 | 1.1238 | 0.00876 | -0.0848 | 128.2877
7 | 1.1707 | 0.00931 | -0.0838 | 125.7465
7.5 | 1.2148 | 0.00969 | -0.0821 | 125.3664
8 | 1.2619 | 0.01014 | -0.0811 | 124.4477
8.5 | 1.3075 | 0.0107 | -0.0798 | 122.1963
9 | 1.3514 | 0.01126 | -0.0783 | 120.0178
9.5 | 1.3901 | 0.01185 | -0.0759 | 117.308
10 | 1.4141 | 0.01257 | -0.0708 | 112.498
10.5 | 1.4421 | 0.01345 | -0.0671 | 107.2193
11 | 1.4717 | 0.01444 | -0.064 | 101.9183
11.5 | 1.4999 | 0.01563 | -0.061 | 95.9629
12 | 1.5293 | 0.01686 | -0.0584 | 90.7058
12.5 | 1.5578 | 0.01824 | -0.0559 | 85.4057
13 | 1.5836 | 0.01985 | -0.0534 | 79.7783
13.5 | 1.6081 | 0.02163 | -0.0509 | 74.3458
14 | 1.6332 | 0.02345 | -0.0488 | 69.6461
14.5 | 1.6558 | 0.02552 | -0.0466 | 64.8824
15 | 1.6759 | 0.02786 | -0.0446 | 60.1543
15.5 | 1.6939 | 0.0305 | -0.0426 | 55.5377
16 | 1.7135 | 0.03316 | -0.041 | 51.6737
16.5 | 1.7314 | 0.03607 | -0.0396 | 48.0011
17 | 1.7442 | 0.03959 | -0.0382 | 44.0566
17.5 | 1.7572 | 0.04326 | -0.0372 | 40.6195
18 | 1.7688 | 0.04725 | -0.0365 | 37.4349
18.5 | 1.7794 | 0.05151 | -0.0361 | 34.5447
19 | 1.7871 | 0.05625 | -0.036 | 31.7707
19.5 | 1.7927 | 0.06146 | -0.0363 | 29.1686
20 | 1.7924 | 0.06759 | -0.037 | 26.5187

## 91. Re 7M Mach 0.10 (1)
BIGFOIL.COM POLAR EXPORT
NACA63-514 a=0.6
NACA63-514 a=0.6 |  |  |  | Cl Max: | 1.486 | at alpha= | 11.5 | deg
JavaFoil+Calcfoil stall+Eppler ext transition |  |  |  | L/D Max: | 138.878 | at alpha= | 4 | deg
Re: | 7000000 |  |  | Cd Min: | 0.00525 | at alpha= | -1 | deg
Mach: | 0.1 |  |  | Cl=0 at alpha= | -3.4426 | deg
|  |  |  | @ Cl=0.1, Cd= | 0.0060684
|  |  |  | @ Cl=0.4, Cd= | 0.0053002
|  |  |  | @ Cl=0.6, Cd= | 0.0055564
alpha (deg) | Cl | Cd | Cm | Cl/Cd
-16.5 | -0.648 | 0.11883 | -0.031 | -5.455
-16 | -0.661 | 0.11111 | -0.032 | -5.95
-15.5 | -0.672 | 0.10457 | -0.033 | -6.426
-15 | -0.68 | 0.09782 | -0.034 | -6.955
-14.5 | -0.688 | 0.08879 | -0.037 | -7.752
-14 | -0.697 | 0.07803 | -0.04 | -8.93
-13.5 | -0.698 | 0.07124 | -0.042 | -9.805
-13 | -0.731 | 0.04273 | -0.051 | -17.111
-12.5 | -0.751 | 0.02657 | -0.055 | -28.258
-12 | -0.762 | 0.01714 | -0.058 | -44.46
-11.5 | -0.764 | 0.01224 | -0.061 | -62.454
-11 | -0.762 | 0.00965 | -0.063 | -78.939
-10.5 | -0.732 | 0.00897 | -0.064 | -81.61
-10 | -0.698 | 0.00865 | -0.064 | -80.716
-9.5 | -0.66 | 0.00832 | -0.065 | -79.343
-9 | -0.618 | 0.00796 | -0.065 | -77.589
-8.5 | -0.571 | 0.00767 | -0.066 | -74.365
-8 | -0.521 | 0.00737 | -0.066 | -70.74
-7.5 | -0.469 | 0.00715 | -0.067 | -65.683
-7 | -0.416 | 0.00695 | -0.067 | -59.852
-6.5 | -0.36 | 0.00721 | -0.068 | -49.948
-6 | -0.303 | 0.00707 | -0.068 | -42.873
-5.5 | -0.245 | 0.00689 | -0.069 | -35.597
-5 | -0.186 | 0.00676 | -0.07 | -27.57
-4.5 | -0.127 | 0.00663 | -0.07 | -19.154
-4 | -0.067 | 0.00654 | -0.071 | -10.264
-3.5 | -0.007 | 0.00642 | -0.071 | -1.054
-3 | 0.054 | 0.00637 | -0.072 | 8.454
-2.5 | 0.115 | 0.00597 | -0.072 | 19.202
-2 | 0.176 | 0.00554 | -0.073 | 31.699
-1.5 | 0.237 | 0.00537 | -0.073 | 44.1
-1 | 0.298 | 0.00525 | -0.074 | 56.697
-0.5 | 0.359 | 0.00528 | -0.074 | 67.998
0 | 0.42 | 0.00531 | -0.075 | 79.031
0.5 | 0.48 | 0.0054 | -0.075 | 88.981
1 | 0.541 | 0.00545 | -0.076 | 99.338
1.5 | 0.602 | 0.00556 | -0.076 | 108.297
2 | 0.663 | 0.0057 | -0.077 | 116.228
2.5 | 0.721 | 0.00581 | -0.077 | 123.936
3 | 0.781 | 0.006 | -0.078 | 130.013
3.5 | 0.841 | 0.00621 | -0.078 | 135.419
4 | 0.9 | 0.00648 | -0.079 | 138.878
4.5 | 0.959 | 0.00706 | -0.08 | 135.748
5 | 1.017 | 0.00762 | -0.08 | 133.333
5.5 | 1.07 | 0.00781 | -0.08 | 137.101
6 | 1.12 | 0.00908 | -0.08 | 123.418
6.5 | 1.169 | 0.0101 | -0.081 | 115.672
7 | 1.215 | 0.01153 | -0.081 | 105.305
7.5 | 1.261 | 0.01217 | -0.081 | 103.583
8 | 1.305 | 0.01278 | -0.081 | 102.138
8.5 | 1.347 | 0.0134 | -0.082 | 100.513
9 | 1.382 | 0.0141 | -0.082 | 97.995
9.5 | 1.414 | 0.01489 | -0.082 | 94.938
10 | 1.441 | 0.01573 | -0.083 | 91.621
10.5 | 1.463 | 0.01609 | -0.083 | 90.912
11 | 1.479 | 0.01706 | -0.083 | 86.726
11.5 | 1.486 | 0.01806 | -0.083 | 82.294
12 | 1.486 | 0.01934 | -0.084 | 76.835
12.5 | 1.48 | 0.02044 | -0.084 | 72.367
13 | 1.466 | 0.02202 | -0.084 | 66.588
13.5 | 1.447 | 0.02356 | -0.084 | 61.391
14 | 1.421 | 0.02532 | -0.085 | 56.107
14.5 | 1.391 | 0.02695 | -0.085 | 51.6
15 | 1.355 | 0.02911 | -0.085 | 46.535
15.5 | 1.315 | 0.03122 | -0.085 | 42.125
16 | 1.272 | 0.03396 | -0.085 | 37.441
16.5 | 1.226 | 0.03645 | -0.085 | 33.63

## 92. Re 7M Mach 0.10 (2)
BIGFOIL.COM POLAR EXPORT
NACA63-514 a=0.6
NACA63-514 a=0.6 |  |  |  | Cl Max: | 1.7802 | at alpha= | 19.5 | deg
XFOIL ncrit=9 |  |  |  | L/D Max: | 166.815 | at alpha= | 3.5 | deg
Re: | 7000000 |  |  | Cd Min: | 0.07213 | at alpha= | 20 | deg
Mach: | 0.1 |  |  | Cl=0 at alpha= | -3.4916 | deg
|  |  |  | @ Cl=0.1, Cd= | 0.00541
|  |  |  | @ Cl=0.4, Cd= | 0.0042308
|  |  |  | @ Cl=0.6, Cd= | 0.004318
alpha (deg) | Cl | Cd | Cm | Cl/Cd
-19 | -1.4205 | 0.03613 | -0.086 | -39.3164
-18.5 | -1.4309 | 0.03037 | -0.0877 | -47.1156
-18 | -1.4388 | 0.02546 | -0.0882 | -56.5122
-17.5 | -1.4389 | 0.02231 | -0.0863 | -64.4957
-17 | -1.4416 | 0.02039 | -0.0805 | -70.7013
-16.5 | -1.4128 | 0.01902 | -0.0779 | -74.2797
-15.5 | -1.3384 | 0.0163 | -0.0744 | -82.1104
-15 | -1.2939 | 0.01521 | -0.0733 | -85.069
-14.5 | -1.2456 | 0.01434 | -0.0725 | -86.8619
-14 | -1.1959 | 0.01352 | -0.0719 | -88.4541
-13.5 | -1.1457 | 0.01265 | -0.0714 | -90.5692
-13 | -1.0933 | 0.01197 | -0.071 | -91.3367
-12.5 | -1.0393 | 0.0114 | -0.0709 | -91.1667
-12 | -0.985 | 0.01082 | -0.0707 | -91.0351
-11.5 | -0.9302 | 0.01024 | -0.0707 | -90.8398
-11 | -0.8744 | 0.00977 | -0.0708 | -89.4985
-10.5 | -0.8178 | 0.00939 | -0.0709 | -87.0927
-10 | -0.7607 | 0.00904 | -0.0711 | -84.1482
-9.5 | -0.7041 | 0.00856 | -0.0713 | -82.2547
-9 | -0.6468 | 0.0082 | -0.0716 | -78.878
-8.5 | -0.5889 | 0.00789 | -0.072 | -74.6388
-8 | -0.5308 | 0.00761 | -0.0723 | -69.7503
-7.5 | -0.4724 | 0.00738 | -0.0728 | -64.0108
-7 | -0.4142 | 0.00703 | -0.0732 | -58.9189
-6.5 | -0.3556 | 0.00676 | -0.0737 | -52.6036
-6 | -0.2967 | 0.00656 | -0.0742 | -45.2287
-5.5 | -0.2377 | 0.00638 | -0.0748 | -37.2571
-5 | -0.1787 | 0.00615 | -0.0754 | -29.0569
-4.5 | -0.1196 | 0.00598 | -0.076 | -20
-4 | -0.0603 | 0.00582 | -0.0766 | -10.3608
-3.5 | -0.001 | 0.00568 | -0.0772 | -0.17606
-3 | 0.0583 | 0.00553 | -0.0779 | 10.5425
-2.5 | 0.1174 | 0.00536 | -0.0786 | 21.903
-2 | 0.1765 | 0.00517 | -0.0793 | 34.1393
-1.5 | 0.2355 | 0.00495 | -0.08 | 47.5758
-1 | 0.2944 | 0.00465 | -0.0808 | 63.3118
-0.5 | 0.3532 | 0.00439 | -0.0816 | 80.4556
0 | 0.412 | 0.00419 | -0.0824 | 98.3294
0.5 | 0.4712 | 0.00422 | -0.0831 | 111.6588
1 | 0.5303 | 0.00424 | -0.0839 | 125.0708
1.5 | 0.5894 | 0.0043 | -0.0846 | 137.0698
2 | 0.6483 | 0.0044 | -0.0853 | 147.3409
2.5 | 0.7068 | 0.00453 | -0.0859 | 156.0265
3 | 0.7646 | 0.00474 | -0.0865 | 161.308
3.5 | 0.8224 | 0.00493 | -0.087 | 166.8154
4 | 0.8781 | 0.00535 | -0.0873 | 164.1308
4.5 | 0.9289 | 0.00624 | -0.087 | 148.8622
5 | 0.9809 | 0.00691 | -0.0867 | 141.9537
5.5 | 1.0312 | 0.00762 | -0.0862 | 135.3281
6 | 1.0803 | 0.00833 | -0.0855 | 129.6879
6.5 | 1.1302 | 0.00883 | -0.0849 | 127.9955
7 | 1.1769 | 0.0094 | -0.0838 | 125.2021
7.5 | 1.221 | 0.0098 | -0.082 | 124.5918
8 | 1.2681 | 0.01024 | -0.0808 | 123.8379
8.5 | 1.3132 | 0.01082 | -0.0793 | 121.3678
9 | 1.3561 | 0.0114 | -0.0775 | 118.9561
9.5 | 1.3886 | 0.01201 | -0.0737 | 115.6203
10 | 1.4137 | 0.01283 | -0.0691 | 110.1871
10.5 | 1.4433 | 0.01376 | -0.0656 | 104.891
11 | 1.4729 | 0.01484 | -0.0625 | 99.252
11.5 | 1.5011 | 0.01612 | -0.0595 | 93.1203
12 | 1.5313 | 0.01739 | -0.057 | 88.0564
12.5 | 1.5594 | 0.01888 | -0.0544 | 82.5953
13 | 1.5841 | 0.02064 | -0.0518 | 76.749
13.5 | 1.6093 | 0.02246 | -0.0493 | 71.6518
14 | 1.6344 | 0.02437 | -0.0472 | 67.0661
14.5 | 1.6559 | 0.02661 | -0.0449 | 62.2285
15 | 1.6748 | 0.02918 | -0.0428 | 57.3955
15.5 | 1.6941 | 0.03186 | -0.041 | 53.1733
16 | 1.7125 | 0.03475 | -0.0394 | 49.2806
16.5 | 1.7281 | 0.03802 | -0.0379 | 45.4524
17 | 1.7393 | 0.04188 | -0.0366 | 41.5306
17.5 | 1.7542 | 0.04555 | -0.0357 | 38.5115
18 | 1.7658 | 0.04974 | -0.0351 | 35.5006
18.5 | 1.772 | 0.05468 | -0.0349 | 32.4067
19 | 1.7782 | 0.05984 | -0.0349 | 29.7159
19.5 | 1.7802 | 0.06571 | -0.0355 | 27.0918
20 | 1.7799 | 0.07213 | -0.0365 | 24.6763

## 93. Re 7M Mach 0.25 (1)
BIGFOIL.COM POLAR EXPORT
NACA63-514 a=0.6
NACA63-514 a=0.6 |  |  |  | Cl Max: | 1.46 | at alpha= | 11 | deg
JavaFoil+Calcfoil stall+Eppler ext transition |  |  |  | L/D Max: | 138.637 | at alpha= | 5 | deg
Re: | 7000000 |  |  | Cd Min: | 0.00531 | at alpha= | -1 | deg
Mach: | 0.25 |  |  | Cl=0 at alpha= | -3.4436 | deg
|  |  |  | @ Cl=0.1, Cd= | 0.0061971
|  |  |  | @ Cl=0.4, Cd= | 0.005345
|  |  |  | @ Cl=0.6, Cd= | 0.0056029
alpha (deg) | Cl | Cd | Cm | Cl/Cd
-15.5 | -0.446 | 0.12325 | -0.029 | -3.618
-15 | -0.485 | 0.11249 | -0.031 | -4.311
-14.5 | -0.519 | 0.10539 | -0.031 | -4.92
-14 | -0.548 | 0.09725 | -0.032 | -5.631
-13.5 | -0.572 | 0.08882 | -0.034 | -6.439
-13 | -0.589 | 0.0834 | -0.035 | -7.068
-12.5 | -0.604 | 0.07405 | -0.039 | -8.16
-12 | -0.615 | 0.06455 | -0.042 | -9.527
-11.5 | -0.658 | 0.03359 | -0.055 | -19.574
-11 | -0.691 | 0.0161 | -0.061 | -42.906
-10.5 | -0.698 | 0.01112 | -0.064 | -62.805
-10 | -0.689 | 0.00923 | -0.066 | -74.634
-9.5 | -0.657 | 0.00875 | -0.067 | -75.121
-9 | -0.62 | 0.00834 | -0.067 | -74.346
-8.5 | -0.576 | 0.00796 | -0.068 | -72.392
-8 | -0.528 | 0.00768 | -0.068 | -68.818
-7.5 | -0.477 | 0.00735 | -0.069 | -64.925
-7 | -0.424 | 0.00711 | -0.069 | -59.639
-6.5 | -0.368 | 0.00734 | -0.07 | -50.153
-6 | -0.31 | 0.00719 | -0.07 | -43.146
-5.5 | -0.251 | 0.00701 | -0.071 | -35.861
-5 | -0.191 | 0.00688 | -0.071 | -27.8
-4.5 | -0.13 | 0.00673 | -0.072 | -19.37
-4 | -0.069 | 0.00663 | -0.073 | -10.391
-3.5 | -0.007 | 0.00649 | -0.073 | -1.07
-3 | 0.055 | 0.00644 | -0.074 | 8.589
-2.5 | 0.118 | 0.0061 | -0.074 | 19.31
-2 | 0.18 | 0.00558 | -0.075 | 32.331
-1.5 | 0.244 | 0.00543 | -0.075 | 44.824
-1 | 0.306 | 0.00531 | -0.076 | 57.681
-0.5 | 0.369 | 0.00533 | -0.076 | 69.218
0 | 0.431 | 0.00536 | -0.077 | 80.493
0.5 | 0.494 | 0.00544 | -0.077 | 90.817
1 | 0.556 | 0.00554 | -0.078 | 100.329
1.5 | 0.619 | 0.00563 | -0.078 | 109.937
2 | 0.681 | 0.00576 | -0.079 | 118.23
2.5 | 0.74 | 0.00588 | -0.08 | 125.904
3 | 0.802 | 0.00613 | -0.08 | 130.877
3.5 | 0.864 | 0.00634 | -0.081 | 136.197
4 | 0.925 | 0.00668 | -0.081 | 138.474
4.5 | 0.985 | 0.00734 | -0.082 | 134.131
5 | 1.042 | 0.00752 | -0.082 | 138.637
5.5 | 1.094 | 0.00851 | -0.082 | 128.56
6 | 1.145 | 0.00966 | -0.082 | 118.486
6.5 | 1.194 | 0.01064 | -0.083 | 112.247
7 | 1.24 | 0.01217 | -0.083 | 101.913
7.5 | 1.286 | 0.01286 | -0.083 | 100
8 | 1.329 | 0.01353 | -0.083 | 98.199
8.5 | 1.367 | 0.01429 | -0.084 | 95.692
9 | 1.399 | 0.01509 | -0.084 | 92.704
9.5 | 1.425 | 0.01601 | -0.084 | 88.991
10 | 1.444 | 0.01707 | -0.085 | 84.581
10.5 | 1.456 | 0.01756 | -0.085 | 82.925
11 | 1.46 | 0.0188 | -0.085 | 77.655
11.5 | 1.448 | 0.01997 | -0.085 | 72.528
12 | 1.425 | 0.02169 | -0.086 | 65.726
12.5 | 1.392 | 0.02331 | -0.086 | 59.71
13 | 1.348 | 0.02512 | -0.086 | 53.653
13.5 | 1.292 | 0.02746 | -0.086 | 47.043
14 | 1.226 | 0.03012 | -0.086 | 40.698
14.5 | 1.149 | 0.03353 | -0.086 | 34.279
15 | 1.062 | 0.03872 | -0.085 | 27.433
15.5 | 0.969 | 0.0441 | -0.085 | 21.971
16 | 0.844 | 0.06577 | -0.079 | 12.828

## 94. Re 7M Mach 0.25 (2)
BIGFOIL.COM POLAR EXPORT
NACA63-514 a=0.6
NACA63-514 a=0.6 |  |  |  | Cl Max: | 1.7277 | at alpha= | 18.5 | deg
XFOIL ncrit=9 |  |  |  | L/D Max: | 169.681 | at alpha= | 3.5 | deg
Re: | 7000000 |  |  | Cd Min: | 0.20156 | at alpha= | -20 | deg
Mach: | 0.25 |  |  | Cl=0 at alpha= | -3.4903 | deg
|  |  |  | @ Cl=0.1, Cd= | 0.0054768
|  |  |  | @ Cl=0.4, Cd= | 0.0043121
|  |  |  | @ Cl=0.6, Cd= | 0.0043282
alpha (deg) | Cl | Cd | Cm | Cl/Cd
-20 | -0.6622 | 0.20156 | 0.0178 | -3.2854
-19.5 | -0.65 | 0.19347 | 0.0125 | -3.3597
-19 | -0.6561 | 0.1803 | 0.0047 | -3.6389
-18.5 | -0.6686 | 0.16613 | -0.004 | -4.0246
-18 | -1.0504 | 0.08513 | -0.0621 | -12.3388
-17.5 | -1.1572 | 0.06128 | -0.0804 | -18.8838
-17 | -1.2198 | 0.04673 | -0.091 | -26.1031
-16.5 | -1.2574 | 0.03686 | -0.0969 | -34.1129
-16 | -1.2779 | 0.02964 | -0.0999 | -43.114
-15.5 | -1.2923 | 0.02428 | -0.1001 | -53.2249
-15 | -1.3089 | 0.02125 | -0.094 | -61.5953
-14.5 | -1.2835 | 0.01908 | -0.0902 | -67.2694
-14 | -1.2443 | 0.01729 | -0.0874 | -71.9665
-13.5 | -1.1999 | 0.01557 | -0.085 | -77.0649
-13 | -1.149 | 0.01424 | -0.0832 | -80.6882
-12.5 | -1.0936 | 0.01323 | -0.0817 | -82.6606
-12 | -1.038 | 0.01219 | -0.0804 | -85.1518
-11.5 | -0.9795 | 0.01144 | -0.0794 | -85.6206
-11 | -0.92 | 0.01077 | -0.0786 | -85.4225
-10.5 | -0.8605 | 0.01012 | -0.0779 | -85.0296
-10 | -0.7997 | 0.00961 | -0.0774 | -83.2154
-9.5 | -0.7385 | 0.00918 | -0.0771 | -80.4466
-9 | -0.678 | 0.00867 | -0.0768 | -78.2007
-8.5 | -0.6168 | 0.00824 | -0.0767 | -74.8544
-8 | -0.5554 | 0.0079 | -0.0767 | -70.3038
-7.5 | -0.4938 | 0.0076 | -0.0767 | -64.9737
-7 | -0.4322 | 0.0073 | -0.0769 | -59.2055
-6.5 | -0.371 | 0.00693 | -0.0771 | -53.5354
-6 | -0.3094 | 0.00668 | -0.0774 | -46.3174
-5.5 | -0.2476 | 0.00646 | -0.0778 | -38.3282
-5 | -0.1859 | 0.00626 | -0.0782 | -29.6965
-4.5 | -0.1244 | 0.00605 | -0.0787 | -20.562
-4 | -0.0627 | 0.00588 | -0.0793 | -10.6633
-3.5 | -0.0012 | 0.00573 | -0.0799 | -0.20942
-3 | 0.0604 | 0.00558 | -0.0805 | 10.8244
-2.5 | 0.1218 | 0.00542 | -0.0811 | 22.4723
-2 | 0.1829 | 0.00522 | -0.0818 | 35.0383
-1.5 | 0.244 | 0.00502 | -0.0826 | 48.6056
-1 | 0.3049 | 0.00471 | -0.0834 | 64.7346
-0.5 | 0.3658 | 0.00443 | -0.0842 | 82.5734
0 | 0.4267 | 0.00422 | -0.085 | 101.1137
0.5 | 0.488 | 0.00424 | -0.0858 | 115.0943
1 | 0.5491 | 0.00427 | -0.0865 | 128.5948
1.5 | 0.6103 | 0.00434 | -0.0872 | 140.6221
2 | 0.6713 | 0.00444 | -0.0879 | 151.1937
2.5 | 0.732 | 0.00457 | -0.0886 | 160.1751
3 | 0.792 | 0.00479 | -0.0891 | 165.3445
3.5 | 0.8518 | 0.00502 | -0.0896 | 169.6813
4 | 0.9098 | 0.00542 | -0.0898 | 167.8598
4.5 | 0.9614 | 0.00637 | -0.0892 | 150.9262
5 | 1.0141 | 0.00711 | -0.0886 | 142.6301
5.5 | 1.0645 | 0.00793 | -0.0876 | 134.2371
6 | 1.1146 | 0.00864 | -0.0865 | 129.0046
6.5 | 1.1634 | 0.00929 | -0.0851 | 125.2314
7 | 1.2088 | 0.00994 | -0.0832 | 121.6097
7.5 | 1.2525 | 0.01034 | -0.0807 | 121.1315
8 | 1.2968 | 0.01085 | -0.0783 | 119.5207
8.5 | 1.3294 | 0.01151 | -0.0739 | 115.4996
9 | 1.3559 | 0.01241 | -0.0688 | 109.2587
9.5 | 1.389 | 0.01337 | -0.0653 | 103.8893
10 | 1.4188 | 0.01462 | -0.0616 | 97.0451
10.5 | 1.4513 | 0.01589 | -0.0585 | 91.3342
11 | 1.4802 | 0.01745 | -0.0552 | 84.8252
11.5 | 1.5111 | 0.01902 | -0.0524 | 79.4479
12 | 1.5393 | 0.02084 | -0.0495 | 73.8628
12.5 | 1.5642 | 0.02296 | -0.0466 | 68.1272
13 | 1.5905 | 0.0251 | -0.0439 | 63.3665
13.5 | 1.6136 | 0.02756 | -0.0413 | 58.5486
14 | 1.6329 | 0.03048 | -0.0388 | 53.5728
14.5 | 1.6537 | 0.03347 | -0.0367 | 49.4084
15 | 1.6726 | 0.03677 | -0.0347 | 45.4882
15.5 | 1.6857 | 0.04077 | -0.0329 | 41.3466
16 | 1.7004 | 0.04484 | -0.0316 | 37.9215
16.5 | 1.7122 | 0.04942 | -0.0306 | 34.6459
17 | 1.7219 | 0.05441 | -0.0299 | 31.6468
17.5 | 1.7256 | 0.06035 | -0.0298 | 28.5932
18 | 1.7276 | 0.06671 | -0.0302 | 25.8972
18.5 | 1.7277 | 0.07364 | -0.0312 | 23.4614
19 | 1.7256 | 0.08108 | -0.0327 | 21.2827
19.5 | 1.7204 | 0.08928 | -0.035 | 19.2697
20 | 1.7095 | 0.09852 | -0.0382 | 17.3518

## 95. Re 7M Mach 0.50 (1)
BIGFOIL.COM POLAR EXPORT
NACA63-514 a=0.6
NACA63-514 a=0.6 |  |  |  | Cl Max: | 1.382 | at alpha= | 8 | deg
JavaFoil+Calcfoil stall+Eppler ext transition |  |  |  | L/D Max: | 144.429 | at alpha= | 3.5 | deg
Re: | 7000000 |  |  | Cd Min: | 0.00557 | at alpha= | -1 | deg
Mach: | 0.5 |  |  | Cl=0 at alpha= | -3.4429 | deg
|  |  |  | @ Cl=0.1, Cd= | 0.0066659
|  |  |  | @ Cl=0.4, Cd= | 0.00557
|  |  |  | @ Cl=0.6, Cd= | 0.0058391
alpha (deg) | Cl | Cd | Cm | Cl/Cd
-20 | -0.929 | 0.15047 | -0.038 | -6.171
-19.5 | -0.899 | 0.14819 | -0.037 | -6.066
-19 | -0.871 | 0.1422 | -0.037 | -6.127
-18.5 | -0.845 | 0.14543 | -0.038 | -5.811
-18 | -0.818 | 0.1349 | -0.039 | -6.064
-17.5 | -0.789 | 0.13105 | -0.038 | -6.019
-17 | -0.759 | 0.12832 | -0.037 | -5.915
-16.5 | -0.731 | 0.12342 | -0.037 | -5.925
-16 | -0.704 | 0.11828 | -0.037 | -5.949
-15.5 | -0.677 | 0.11353 | -0.039 | -5.967
-15 | -0.648 | 0.10842 | -0.037 | -5.977
-14.5 | -0.62 | 0.10231 | -0.037 | -6.057
-14 | -0.592 | 0.0948 | -0.038 | -6.246
-13.5 | -0.565 | 0.08792 | -0.038 | -6.421
-13 | -0.535 | 0.09491 | -0.037 | -5.641
-12.5 | -0.507 | 0.08985 | -0.037 | -5.646
-12 | -0.48 | 0.07909 | -0.037 | -6.066
-11.5 | -0.454 | 0.07125 | -0.041 | -6.375
-11 | -0.428 | 0.06419 | -0.044 | -6.675
-10.5 | -0.409 | 0.05195 | -0.051 | -7.865
-10 | -0.367 | 0.07059 | -0.035 | -5.196
-9.5 | -0.339 | 0.06207 | -0.037 | -5.468
-9 | -0.313 | 0.05454 | -0.042 | -5.742
-8.5 | -0.313 | 0.025 | -0.065 | -12.505
-8 | -0.333 | 0.05231 | -0.037 | -6.36
-7.5 | -0.463 | 0.00893 | -0.077 | -51.798
-7 | -0.437 | 0.00815 | -0.077 | -53.65
-6.5 | -0.392 | 0.00765 | -0.078 | -51.228
-6 | -0.336 | 0.00789 | -0.079 | -42.524
-5.5 | -0.275 | 0.00757 | -0.079 | -36.286
-5 | -0.211 | 0.00732 | -0.08 | -28.776
-4.5 | -0.144 | 0.00718 | -0.08 | -20.104
-4 | -0.076 | 0.007 | -0.081 | -10.928
-3.5 | -0.008 | 0.0068 | -0.082 | -1.138
-3 | 0.062 | 0.00671 | -0.082 | 9.194
-2.5 | 0.131 | 0.00663 | -0.083 | 19.83
-2 | 0.202 | 0.00605 | -0.083 | 33.316
-1.5 | 0.272 | 0.00569 | -0.084 | 47.845
-1 | 0.342 | 0.00557 | -0.085 | 61.445
-0.5 | 0.412 | 0.00557 | -0.085 | 73.988
0 | 0.482 | 0.00562 | -0.086 | 85.861
0.5 | 0.552 | 0.00575 | -0.087 | 95.983
1 | 0.622 | 0.00588 | -0.087 | 105.822
1.5 | 0.692 | 0.00604 | -0.088 | 114.586
2 | 0.761 | 0.00624 | -0.088 | 122.015
2.5 | 0.826 | 0.00647 | -0.089 | 127.652
3 | 0.895 | 0.00682 | -0.09 | 131.242
3.5 | 0.96 | 0.00665 | -0.09 | 144.429
4 | 1.022 | 0.00769 | -0.09 | 132.873
4.5 | 1.083 | 0.00858 | -0.09 | 126.268
5 | 1.141 | 0.0099 | -0.09 | 115.246
5.5 | 1.197 | 0.01102 | -0.09 | 108.586
6 | 1.25 | 0.01252 | -0.091 | 99.839
6.5 | 1.296 | 0.01452 | -0.091 | 89.25
7 | 1.336 | 0.01569 | -0.091 | 85.152
7.5 | 1.367 | 0.01681 | -0.092 | 81.305
8 | 1.382 | 0.01819 | -0.092 | 75.945
8.5 | 1.367 | 0.01989 | -0.092 | 68.725
9 | 1.268 | 0.02196 | -0.092 | 57.773
9.5 | 0.844 | 0.02425 | -0.093 | 34.795
10 | 0.869 | 0.0279 | -0.092 | 31.125
10.5 | 0.903 | 0.02661 | -0.093 | 33.941
11 | 0.927 | 0.03088 | -0.093 | 30.029
11.5 | 0.82 | 0.08443 | -0.053 | 9.717
12 | 0.987 | 0.03314 | -0.094 | 29.795
12.5 | 0.973 | 0.04997 | -0.088 | 19.48
13 | 0.911 | 0.0945 | -0.063 | 9.641

## 96. Re 7M Mach 0.50 (2)
BIGFOIL.COM POLAR EXPORT
NACA63-514 a=0.6
NACA63-514 a=0.6 |  |  |  | Cl Max: | 1.5213 | at alpha= | 11.5 | deg
XFOIL ncrit=9 |  |  |  | L/D Max: | 183.29 | at alpha= | 3.5 | deg
Re: | 7000000 |  |  | Cd Min: | 0.24969 | at alpha= | -20 | deg
Mach: | 0.5 |  |  | Cl=0 at alpha= | -3.4854 | deg
|  |  |  | @ Cl=0.1, Cd= | 0.0058009
|  |  |  | @ Cl=0.4, Cd= | 0.0047922
|  |  |  | @ Cl=0.6, Cd= | 0.0044855
alpha (deg) | Cl | Cd | Cm | Cl/Cd
-20 | -0.6406 | 0.24969 | 0.0343 | -2.5656
-19.5 | -0.6188 | 0.2409 | 0.0289 | -2.5687
-19 | -0.5992 | 0.23105 | 0.0234 | -2.5934
-18.5 | -0.5778 | 0.22238 | 0.018 | -2.5983
-18 | -0.5564 | 0.21396 | 0.0127 | -2.6005
-17.5 | -0.5354 | 0.20549 | 0.0074 | -2.6055
-17 | -0.5181 | 0.19557 | 0.0018 | -2.6492
-16.5 | -0.5019 | 0.18573 | -0.0039 | -2.7023
-16 | -0.4832 | 0.17701 | -0.0092 | -2.7298
-15.5 | -0.4678 | 0.16755 | -0.0148 | -2.792
-15 | -0.4574 | 0.15693 | -0.021 | -2.9147
-14.5 | -0.4413 | 0.14827 | -0.0263 | -2.9763
-14 | -0.4337 | 0.13786 | -0.0326 | -3.1459
-13.5 | -0.4295 | 0.12726 | -0.0392 | -3.375
-13 | -0.4196 | 0.11819 | -0.0449 | -3.5502
-12.5 | -0.4244 | 0.10685 | -0.0522 | -3.9719
-12 | -0.4474 | 0.09348 | -0.0615 | -4.7861
-11 | -0.473 | 0.07226 | -0.0766 | -6.5458
-10.5 | -0.4933 | 0.06129 | -0.0844 | -8.0486
-10 | -0.5134 | 0.04917 | -0.0928 | -10.4413
-9.5 | -0.5422 | 0.03804 | -0.1022 | -14.2534
-9 | -0.5695 | 0.02972 | -0.1082 | -19.1622
-8.5 | -0.6009 | 0.02428 | -0.1056 | -24.7488
-8 | -0.6169 | 0.01647 | -0.1028 | -37.456
-7.5 | -0.5837 | 0.01118 | -0.0994 | -52.2093
-7 | -0.5165 | 0.00935 | -0.0967 | -55.2406
-6.5 | -0.4435 | 0.00835 | -0.0948 | -53.1138
-6 | -0.3696 | 0.00758 | -0.0934 | -48.7599
-5.5 | -0.2952 | 0.0071 | -0.0925 | -41.5775
-5 | -0.221 | 0.00674 | -0.0919 | -32.7893
-4.5 | -0.1474 | 0.00647 | -0.0917 | -22.7821
-4 | -0.0745 | 0.00619 | -0.0916 | -12.0355
-3.5 | -0.0021 | 0.00601 | -0.0918 | -0.34942
-3 | 0.0698 | 0.00586 | -0.0922 | 11.9113
-2.5 | 0.1413 | 0.00572 | -0.0927 | 24.7028
-2 | 0.2124 | 0.00554 | -0.0933 | 38.3394
-1.5 | 0.283 | 0.00531 | -0.094 | 53.2957
-1 | 0.353 | 0.005 | -0.0948 | 70.6
-0.5 | 0.4231 | 0.00469 | -0.0958 | 90.2132
0 | 0.4932 | 0.00443 | -0.0967 | 111.3318
0.5 | 0.564 | 0.00446 | -0.0975 | 126.4574
1 | 0.6346 | 0.00451 | -0.0983 | 140.7095
2 | 0.7763 | 0.00471 | -0.0997 | 164.8195
2.5 | 0.847 | 0.00485 | -0.1003 | 174.6392
3 | 0.9171 | 0.00507 | -0.1006 | 180.8876
3.5 | 0.9861 | 0.00538 | -0.1006 | 183.29
4 | 1.054 | 0.00576 | -0.1003 | 182.9861
5.5 | 1.195 | 0.00931 | -0.0895 | 128.3566
6 | 1.2109 | 0.01056 | -0.0805 | 114.6686
6.5 | 1.2311 | 0.01221 | -0.0734 | 100.8272
7 | 1.2523 | 0.01418 | -0.0672 | 88.3145
7.5 | 1.2805 | 0.01575 | -0.0617 | 81.3016
8 | 1.3191 | 0.01745 | -0.058 | 75.5931
8.5 | 1.356 | 0.01945 | -0.0541 | 69.7172
9 | 1.3901 | 0.02173 | -0.05 | 63.9715
9.5 | 1.4232 | 0.02421 | -0.0459 | 58.7856
10 | 1.4534 | 0.02706 | -0.0419 | 53.7103
10.5 | 1.4823 | 0.03024 | -0.038 | 49.0179
11 | 1.5066 | 0.03396 | -0.0341 | 44.364
11.5 | 1.5213 | 0.03872 | -0.0304 | 39.2898
12 | 1.5183 | 0.04519 | -0.0272 | 33.5981
12.5 | 1.4949 | 0.05392 | -0.0254 | 27.7244
13 | 1.4676 | 0.06374 | -0.0254 | 23.0248
13.5 | 1.4367 | 0.07479 | -0.0271 | 19.2098
14 | 1.4044 | 0.08703 | -0.0309 | 16.137
14.5 | 1.3719 | 0.10037 | -0.0366 | 13.6684
15 | 1.3404 | 0.1146 | -0.044 | 11.6963
15.5 | 1.3116 | 0.12927 | -0.0527 | 10.1462
16 | 1.2853 | 0.14424 | -0.0623 | 8.9108
16.5 | 1.2633 | 0.15919 | -0.0724 | 7.9358

## 97. Re 8M Mach 0.00 (1)
BIGFOIL.COM POLAR EXPORT
NACA63-514 a=0.6
NACA63-514 a=0.6 |  |  |  | Cl Max: | 1.494 | at alpha= | 12 | deg
JavaFoil+Calcfoil stall+Eppler ext transition |  |  |  | L/D Max: | 135.449 | at alpha= | 5.5 | deg
Re: | 8000000 |  |  | Cd Min: | 0.00523 | at alpha= | -0.5 | deg
Mach: | 0 |  |  | Cl=0 at alpha= | -3.4426 | deg
|  |  |  | @ Cl=0.1, Cd= | 0.0060493
|  |  |  | @ Cl=0.4, Cd= | 0.0052723
|  |  |  | @ Cl=0.6, Cd= | 0.0055222
alpha (deg) | Cl | Cd | Cm | Cl/Cd
-17 | -0.67 | 0.12201 | -0.032 | -5.489
-16.5 | -0.681 | 0.11427 | -0.033 | -5.964
-16 | -0.691 | 0.10719 | -0.034 | -6.446
-15.5 | -0.699 | 0.10076 | -0.035 | -6.934
-15 | -0.706 | 0.0923 | -0.036 | -7.646
-14.5 | -0.712 | 0.08337 | -0.039 | -8.537
-14 | -0.715 | 0.07499 | -0.041 | -9.538
-13.5 | -0.733 | 0.05534 | -0.047 | -13.241
-13 | -0.765 | 0.03067 | -0.054 | -24.941
-12.5 | -0.775 | 0.02083 | -0.057 | -37.183
-12 | -0.782 | 0.01393 | -0.059 | -56.125
-11.5 | -0.778 | 0.01026 | -0.061 | -75.846
-11 | -0.765 | 0.00929 | -0.063 | -82.385
-10.5 | -0.734 | 0.00877 | -0.064 | -83.656
-10 | -0.699 | 0.00843 | -0.064 | -82.91
-9.5 | -0.659 | 0.00806 | -0.065 | -81.783
-9 | -0.617 | 0.00777 | -0.065 | -79.369
-8.5 | -0.569 | 0.00751 | -0.066 | -75.781
-8 | -0.52 | 0.00721 | -0.066 | -72.104
-7.5 | -0.468 | 0.00703 | -0.067 | -66.565
-7 | -0.414 | 0.0068 | -0.067 | -60.884
-6.5 | -0.359 | 0.00707 | -0.068 | -50.781
-6 | -0.302 | 0.00695 | -0.068 | -43.425
-5.5 | -0.244 | 0.00678 | -0.069 | -35.988
-5 | -0.186 | 0.00668 | -0.069 | -27.775
-4.5 | -0.126 | 0.00655 | -0.07 | -19.29
-4 | -0.067 | 0.00644 | -0.07 | -10.367
-3.5 | -0.007 | 0.00633 | -0.071 | -1.064
-3 | 0.054 | 0.00631 | -0.071 | 8.497
-2.5 | 0.114 | 0.00597 | -0.072 | 19.116
-2 | 0.175 | 0.00557 | -0.072 | 31.395
-1.5 | 0.236 | 0.00541 | -0.073 | 43.599
-1 | 0.296 | 0.00525 | -0.073 | 56.458
-0.5 | 0.357 | 0.00523 | -0.074 | 68.258
0 | 0.418 | 0.00529 | -0.074 | 78.874
0.5 | 0.478 | 0.00536 | -0.075 | 89.264
1 | 0.539 | 0.0054 | -0.075 | 99.642
1.5 | 0.599 | 0.00552 | -0.076 | 108.48
2 | 0.659 | 0.00565 | -0.077 | 116.768
2.5 | 0.717 | 0.00579 | -0.077 | 123.857
3 | 0.777 | 0.00596 | -0.078 | 130.365
3.5 | 0.836 | 0.0062 | -0.078 | 134.946
4 | 0.896 | 0.00669 | -0.079 | 133.998
4.5 | 0.954 | 0.00714 | -0.079 | 133.724
5 | 1.012 | 0.00768 | -0.08 | 131.721
5.5 | 1.066 | 0.00787 | -0.08 | 135.449
6 | 1.116 | 0.00911 | -0.08 | 122.515
6.5 | 1.165 | 0.00989 | -0.08 | 117.828
7 | 1.211 | 0.01116 | -0.08 | 108.517
7.5 | 1.258 | 0.01178 | -0.081 | 106.746
8 | 1.302 | 0.01235 | -0.081 | 105.466
8.5 | 1.344 | 0.01294 | -0.081 | 103.875
9 | 1.38 | 0.0136 | -0.082 | 101.449
9.5 | 1.412 | 0.01434 | -0.082 | 98.488
10 | 1.44 | 0.01513 | -0.082 | 95.219
10.5 | 1.464 | 0.01599 | -0.083 | 91.583
11 | 1.482 | 0.01631 | -0.083 | 90.902
11.5 | 1.491 | 0.01731 | -0.083 | 86.147
12 | 1.494 | 0.01852 | -0.083 | 80.652
12.5 | 1.491 | 0.01952 | -0.084 | 76.393
13 | 1.481 | 0.02098 | -0.084 | 70.585
13.5 | 1.466 | 0.02242 | -0.084 | 65.373
14 | 1.445 | 0.02405 | -0.084 | 60.087
14.5 | 1.42 | 0.02553 | -0.085 | 55.627
15 | 1.39 | 0.02726 | -0.085 | 50.976
15.5 | 1.355 | 0.02942 | -0.085 | 46.055
16 | 1.317 | 0.03187 | -0.085 | 41.332
16.5 | 1.277 | 0.03414 | -0.085 | 37.404
17 | 1.234 | 0.03721 | -0.085 | 33.157

## 98. Re 8M Mach 0.00 (2)
BIGFOIL.COM POLAR EXPORT
NACA63-514 a=0.6
NACA63-514 a=0.6 |  |  |  | Cl Max: | 1.8074 | at alpha= | 20 | deg
XFOIL ncrit=9 |  |  |  | L/D Max: | 167.096 | at alpha= | 3.5 | deg
Re: | 8000000 |  |  | Cd Min: | 0.06557 | at alpha= | 20 | deg
Mach: | 0 |  |  | Cl=0 at alpha= | -3.4898 | deg
|  |  |  | @ Cl=0.1, Cd= | 0.0053048
|  |  |  | @ Cl=0.4, Cd= | 0.0041911
|  |  |  | @ Cl=0.6, Cd= | 0.004239
alpha (deg) | Cl | Cd | Cm | Cl/Cd
-19.5 | -1.4794 | 0.03275 | -0.0846 | -45.1725
-19 | -1.484 | 0.02795 | -0.0855 | -53.0948
-18.5 | -1.4858 | 0.02403 | -0.0851 | -61.831
-18 | -1.489 | 0.0212 | -0.0821 | -70.2358
-17.5 | -1.4848 | 0.01968 | -0.0765 | -75.4472
-17 | -1.4533 | 0.01845 | -0.0744 | -78.7696
-16.5 | -1.4165 | 0.01728 | -0.0729 | -81.9734
-16 | -1.377 | 0.01609 | -0.0716 | -85.5811
-15.5 | -1.3339 | 0.01502 | -0.0706 | -88.8083
-15 | -1.287 | 0.01416 | -0.07 | -90.8898
-14.5 | -1.2378 | 0.01345 | -0.0696 | -92.0297
-14 | -1.1882 | 0.01267 | -0.0692 | -93.7806
-13.5 | -1.1376 | 0.01193 | -0.069 | -95.3562
-13 | -1.0852 | 0.01134 | -0.0689 | -95.6966
-12.5 | -1.0315 | 0.01084 | -0.0689 | -95.1568
-12 | -0.9776 | 0.01032 | -0.069 | -94.7287
-11.5 | -0.9232 | 0.00978 | -0.0691 | -94.3967
-11 | -0.8679 | 0.00935 | -0.0693 | -92.8235
-10.5 | -0.8119 | 0.009 | -0.0696 | -90.2111
-10 | -0.7554 | 0.00867 | -0.0699 | -87.128
-9.5 | -0.6991 | 0.00826 | -0.0702 | -84.6368
-9 | -0.6423 | 0.0079 | -0.0706 | -81.3038
-8.5 | -0.585 | 0.0076 | -0.071 | -76.9737
-8 | -0.5273 | 0.00735 | -0.0715 | -71.7415
-7.5 | -0.4694 | 0.00713 | -0.072 | -65.8345
-7 | -0.4116 | 0.00683 | -0.0725 | -60.2635
-6.5 | -0.3534 | 0.00657 | -0.073 | -53.79
-6 | -0.295 | 0.00638 | -0.0736 | -46.2382
-5 | -0.1777 | 0.006 | -0.0748 | -29.6167
-4.5 | -0.119 | 0.00582 | -0.0754 | -20.4467
-4 | -0.0601 | 0.00569 | -0.0761 | -10.5624
-3.5 | -0.0012 | 0.00554 | -0.0768 | -0.21661
-3 | 0.0576 | 0.00542 | -0.0774 | 10.6273
-2.5 | 0.1165 | 0.00526 | -0.0781 | 22.1483
-2 | 0.1753 | 0.00507 | -0.0788 | 34.5759
-1.5 | 0.234 | 0.0049 | -0.0796 | 47.7551
-1 | 0.2925 | 0.00464 | -0.0803 | 63.0388
-0.5 | 0.3512 | 0.0044 | -0.0811 | 79.8182
0 | 0.4096 | 0.00415 | -0.082 | 98.6988
0.5 | 0.4684 | 0.00415 | -0.0827 | 112.8675
1 | 0.5272 | 0.00417 | -0.0834 | 126.4269
1.5 | 0.5859 | 0.00421 | -0.0841 | 139.1686
2 | 0.6443 | 0.00433 | -0.0848 | 148.7991
2.5 | 0.7022 | 0.00449 | -0.0855 | 156.392
3 | 0.7596 | 0.0047 | -0.086 | 161.617
3.5 | 0.8171 | 0.00489 | -0.0866 | 167.0961
4.5 | 0.9223 | 0.00628 | -0.0865 | 146.8631
5 | 0.9743 | 0.00691 | -0.0863 | 140.9986
5.5 | 1.0249 | 0.00759 | -0.086 | 135.0329
6 | 1.0751 | 0.0082 | -0.0855 | 131.1098
6.5 | 1.125 | 0.00873 | -0.0849 | 128.866
7 | 1.1731 | 0.00924 | -0.0842 | 126.9589
7.5 | 1.2206 | 0.00966 | -0.0832 | 126.3561
8 | 1.266 | 0.0099 | -0.0817 | 127.8788
8.5 | 1.3123 | 0.01044 | -0.0806 | 125.6992
9 | 1.3564 | 0.01101 | -0.0791 | 123.1971
9.5 | 1.3988 | 0.01155 | -0.0773 | 121.1082
10 | 1.4242 | 0.01224 | -0.0724 | 116.3562
10.5 | 1.4523 | 0.01302 | -0.0685 | 111.5438
11 | 1.4802 | 0.01401 | -0.0651 | 105.6531
11.5 | 1.5094 | 0.01511 | -0.0621 | 99.8941
12 | 1.5395 | 0.01626 | -0.0595 | 94.6802
12.5 | 1.5676 | 0.01762 | -0.0569 | 88.9671
13 | 1.5926 | 0.01923 | -0.0542 | 82.8185
13.5 | 1.6192 | 0.02084 | -0.0519 | 77.6967
14 | 1.6447 | 0.02259 | -0.0497 | 72.8066
14.5 | 1.6666 | 0.02467 | -0.0474 | 67.5557
15 | 1.6867 | 0.02696 | -0.0452 | 62.5631
15.5 | 1.7071 | 0.02936 | -0.0433 | 58.1437
16 | 1.7261 | 0.03199 | -0.0416 | 53.9575
16.5 | 1.7422 | 0.03501 | -0.04 | 49.7629
17 | 1.7547 | 0.03851 | -0.0385 | 45.5648
17.5 | 1.7704 | 0.04186 | -0.0375 | 42.2934
18 | 1.784 | 0.04557 | -0.0367 | 39.1486
18.5 | 1.7934 | 0.04988 | -0.0362 | 35.9543
19 | 1.7991 | 0.05477 | -0.0359 | 32.8483
19.5 | 1.8048 | 0.05991 | -0.0361 | 30.1252
20 | 1.8074 | 0.06557 | -0.0366 | 27.5644

## 99. Re 8M Mach 0.10 (1)
BIGFOIL.COM POLAR EXPORT
NACA63-514 a=0.6
NACA63-514 a=0.6 |  |  |  | Cl Max: | 1.488 | at alpha= | 11.5 | deg
JavaFoil+Calcfoil stall+Eppler ext transition |  |  |  | L/D Max: | 134.772 | at alpha= | 5.5 | deg
Re: | 8000000 |  |  | Cd Min: | 0.00523 | at alpha= | -0.5 | deg
Mach: | 0.1 |  |  | Cl=0 at alpha= | -3.4426 | deg
|  |  |  | @ Cl=0.1, Cd= | 0.0060536
|  |  |  | @ Cl=0.4, Cd= | 0.0052636
|  |  |  | @ Cl=0.6, Cd= | 0.005517
alpha (deg) | Cl | Cd | Cm | Cl/Cd
-17 | -0.634 | 0.12534 | -0.031 | -5.06
-16.5 | -0.649 | 0.11826 | -0.032 | -5.486
-16 | -0.662 | 0.11017 | -0.033 | -6.006
-15.5 | -0.672 | 0.10388 | -0.034 | -6.472
-15 | -0.681 | 0.09661 | -0.035 | -7.051
-14.5 | -0.687 | 0.08984 | -0.036 | -7.651
-14 | -0.7 | 0.07462 | -0.041 | -9.386
-13.5 | -0.704 | 0.06651 | -0.043 | -10.59
-13 | -0.742 | 0.03653 | -0.052 | -20.319
-12.5 | -0.756 | 0.02429 | -0.056 | -31.125
-12 | -0.769 | 0.01541 | -0.059 | -49.872
-11.5 | -0.769 | 0.01148 | -0.061 | -66.947
-11 | -0.762 | 0.00952 | -0.063 | -80.075
-10.5 | -0.732 | 0.0089 | -0.064 | -82.326
-10 | -0.698 | 0.00847 | -0.064 | -82.384
-9.5 | -0.66 | 0.00814 | -0.065 | -81.02
-9 | -0.618 | 0.00784 | -0.065 | -78.755
-8.5 | -0.571 | 0.00754 | -0.066 | -75.649
-8 | -0.521 | 0.00727 | -0.066 | -71.681
-7.5 | -0.469 | 0.00705 | -0.067 | -66.577
-7 | -0.416 | 0.00685 | -0.067 | -60.722
-6.5 | -0.36 | 0.00708 | -0.068 | -50.865
-6 | -0.303 | 0.00697 | -0.068 | -43.518
-5.5 | -0.245 | 0.00681 | -0.069 | -36.018
-5 | -0.186 | 0.00669 | -0.07 | -27.858
-4.5 | -0.127 | 0.00656 | -0.07 | -19.355
-4 | -0.067 | 0.00645 | -0.071 | -10.403
-3.5 | -0.007 | 0.00634 | -0.071 | -1.068
-3 | 0.054 | 0.00631 | -0.072 | 8.53
-2.5 | 0.115 | 0.00597 | -0.072 | 19.197
-2 | 0.176 | 0.00558 | -0.073 | 31.489
-1.5 | 0.237 | 0.00542 | -0.073 | 43.745
-1 | 0.298 | 0.00527 | -0.074 | 56.488
-0.5 | 0.359 | 0.00523 | -0.074 | 68.551
0 | 0.42 | 0.00528 | -0.075 | 79.428
0.5 | 0.48 | 0.00536 | -0.075 | 89.648
1 | 0.541 | 0.00543 | -0.076 | 99.674
1.5 | 0.602 | 0.00552 | -0.076 | 108.991
2 | 0.663 | 0.00565 | -0.077 | 117.348
2.5 | 0.721 | 0.00579 | -0.077 | 124.423
3 | 0.781 | 0.00597 | -0.078 | 130.857
3.5 | 0.841 | 0.00626 | -0.078 | 134.375
4 | 0.9 | 0.0067 | -0.079 | 134.437
4.5 | 0.959 | 0.00715 | -0.08 | 134.112
5 | 1.017 | 0.0077 | -0.08 | 131.986
5.5 | 1.07 | 0.00794 | -0.08 | 134.772
6 | 1.12 | 0.00919 | -0.08 | 121.88
6.5 | 1.17 | 0.00997 | -0.081 | 117.267
7 | 1.216 | 0.01129 | -0.081 | 107.661
7.5 | 1.262 | 0.01192 | -0.081 | 105.888
8 | 1.307 | 0.01247 | -0.081 | 104.766
8.5 | 1.348 | 0.0131 | -0.082 | 102.872
9 | 1.384 | 0.01377 | -0.082 | 100.479
9.5 | 1.415 | 0.01451 | -0.082 | 97.499
10 | 1.442 | 0.01537 | -0.083 | 93.801
10.5 | 1.464 | 0.01622 | -0.083 | 90.26
11 | 1.481 | 0.0166 | -0.083 | 89.23
11.5 | 1.488 | 0.0176 | -0.084 | 84.519
12 | 1.487 | 0.01885 | -0.084 | 78.895
12.5 | 1.481 | 0.01989 | -0.084 | 74.458
13 | 1.468 | 0.02142 | -0.084 | 68.52
13.5 | 1.448 | 0.02292 | -0.085 | 63.171
14 | 1.422 | 0.02463 | -0.085 | 57.758
14.5 | 1.392 | 0.0262 | -0.085 | 53.134
15 | 1.356 | 0.02829 | -0.085 | 47.948
15.5 | 1.317 | 0.03036 | -0.085 | 43.377
16 | 1.273 | 0.03298 | -0.085 | 38.6
16.5 | 1.226 | 0.03627 | -0.085 | 33.798

## 100. Re 8M Mach 0.10 (2)
BIGFOIL.COM POLAR EXPORT
NACA63-514 a=0.6
NACA63-514 a=0.6 |  |  |  | Cl Max: | 1.7998 | at alpha= | 20 | deg
XFOIL ncrit=9 |  |  |  | L/D Max: | 167.515 | at alpha= | 3.5 | deg
Re: | 8000000 |  |  | Cd Min: | 0.06944 | at alpha= | 20 | deg
Mach: | 0.1 |  |  | Cl=0 at alpha= | -3.489 | deg
|  |  |  | @ Cl=0.1, Cd= | 0.0053167
|  |  |  | @ Cl=0.4, Cd= | 0.004204
|  |  |  | @ Cl=0.6, Cd= | 0.0042395
alpha (deg) | Cl | Cd | Cm | Cl/Cd
-19.5 | -1.4166 | 0.04114 | -0.0846 | -34.4336
-19 | -1.4386 | 0.03442 | -0.0867 | -41.7955
-18.5 | -1.4468 | 0.02892 | -0.0882 | -50.0277
-18 | -1.4582 | 0.02408 | -0.0881 | -60.5565
-17.5 | -1.4602 | 0.02131 | -0.0849 | -68.5218
-17 | -1.456 | 0.01962 | -0.0792 | -74.21
-16.5 | -1.4236 | 0.01828 | -0.077 | -77.8775
-16 | -1.3839 | 0.01716 | -0.0754 | -80.6469
-15.5 | -1.3428 | 0.01592 | -0.074 | -84.3467
-15 | -1.2984 | 0.01477 | -0.0729 | -87.9079
-14.5 | -1.25 | 0.01388 | -0.0721 | -90.0576
-14 | -1.1992 | 0.01314 | -0.0716 | -91.2633
-13.5 | -1.1483 | 0.01233 | -0.0711 | -93.1306
-13 | -1.096 | 0.01161 | -0.0708 | -94.4014
-12.5 | -1.0419 | 0.01104 | -0.0706 | -94.375
-12 | -0.9868 | 0.01056 | -0.0706 | -93.447
-11.5 | -0.932 | 0.00996 | -0.0705 | -93.5743
-11 | -0.8762 | 0.00948 | -0.0706 | -92.4262
-10.5 | -0.8195 | 0.0091 | -0.0708 | -90.0549
-10 | -0.7623 | 0.00875 | -0.071 | -87.12
-9.5 | -0.7052 | 0.00836 | -0.0712 | -84.3541
-9 | -0.6479 | 0.00797 | -0.0715 | -81.2923
-8.5 | -0.59 | 0.00765 | -0.0718 | -77.1242
-8 | -0.5317 | 0.00739 | -0.0722 | -71.9486
-7.5 | -0.4733 | 0.00716 | -0.0727 | -66.1034
-7 | -0.4148 | 0.00687 | -0.0731 | -60.3785
-6.5 | -0.3562 | 0.0066 | -0.0736 | -53.9697
-6 | -0.2973 | 0.0064 | -0.0742 | -46.4531
-5.5 | -0.2382 | 0.0062 | -0.0747 | -38.4194
-5 | -0.179 | 0.00602 | -0.0753 | -29.7342
-4.5 | -0.1199 | 0.00583 | -0.0759 | -20.566
-4 | -0.0605 | 0.0057 | -0.0766 | -10.614
-3.5 | -0.0013 | 0.00555 | -0.0772 | -0.23423
-3 | 0.058 | 0.00543 | -0.0779 | 10.6814
-2.5 | 0.1173 | 0.00527 | -0.0786 | 22.2581
-1.5 | 0.2356 | 0.0049 | -0.08 | 48.0816
-0.5 | 0.3535 | 0.00441 | -0.0816 | 80.1587
0 | 0.4122 | 0.00415 | -0.0824 | 99.3253
0.5 | 0.4714 | 0.00416 | -0.0832 | 113.3173
1 | 0.5306 | 0.00418 | -0.0839 | 126.9378
1.5 | 0.5896 | 0.00422 | -0.0846 | 139.7156
2 | 0.6484 | 0.00433 | -0.0853 | 149.746
2.5 | 0.7068 | 0.0045 | -0.0859 | 157.0667
3 | 0.7646 | 0.00471 | -0.0865 | 162.3355
3.5 | 0.8225 | 0.00491 | -0.0871 | 167.5153
4 | 0.8769 | 0.00547 | -0.0872 | 160.3108
4.5 | 0.9281 | 0.0063 | -0.0869 | 147.3175
5 | 0.9803 | 0.00695 | -0.0867 | 141.0504
5.5 | 1.031 | 0.00764 | -0.0862 | 134.9476
6 | 1.0813 | 0.00827 | -0.0857 | 130.7497
6.5 | 1.1314 | 0.0088 | -0.0851 | 128.5682
7 | 1.1793 | 0.00934 | -0.0841 | 126.2634
7.5 | 1.2271 | 0.00974 | -0.0831 | 125.9856
8 | 1.2723 | 0.01 | -0.0815 | 127.23
8.5 | 1.3185 | 0.01055 | -0.0802 | 124.9763
9 | 1.3617 | 0.01115 | -0.0784 | 122.1256
9.5 | 1.4009 | 0.0117 | -0.0759 | 119.735
10 | 1.4232 | 0.01248 | -0.0705 | 114.0385
10.5 | 1.453 | 0.01332 | -0.0669 | 109.0841
11 | 1.4813 | 0.0144 | -0.0635 | 102.8681
11.5 | 1.5114 | 0.01554 | -0.0606 | 97.2587
12 | 1.5413 | 0.01678 | -0.058 | 91.8534
12.5 | 1.5686 | 0.01827 | -0.0553 | 85.8566
13 | 1.5942 | 0.01994 | -0.0526 | 79.9498
13.5 | 1.621 | 0.02162 | -0.0503 | 74.9769
14 | 1.6455 | 0.02353 | -0.048 | 69.932
14.5 | 1.6655 | 0.02584 | -0.0455 | 64.4543
15 | 1.6862 | 0.02822 | -0.0434 | 59.7519
15.5 | 1.7071 | 0.0307 | -0.0416 | 55.6059
16 | 1.7254 | 0.03355 | -0.0398 | 51.4277
16.5 | 1.7391 | 0.03693 | -0.0382 | 47.0918
17 | 1.7532 | 0.04046 | -0.0369 | 43.3317
17.5 | 1.768 | 0.04407 | -0.036 | 40.118
18 | 1.779 | 0.04824 | -0.0352 | 36.8781
18.5 | 1.7847 | 0.05314 | -0.0348 | 33.5849
19 | 1.7903 | 0.05833 | -0.0348 | 30.6926
19.5 | 1.7948 | 0.06381 | -0.0352 | 28.1273
20 | 1.7998 | 0.06944 | -0.0359 | 25.9188

## 101. Re 8M Mach 0.25 (1)
BIGFOIL.COM POLAR EXPORT
NACA63-514 a=0.6
NACA63-514 a=0.6 |  |  |  | Cl Max: | 1.461 | at alpha= | 11 | deg
JavaFoil+Calcfoil stall+Eppler ext transition |  |  |  | L/D Max: | 137.193 | at alpha= | 5 | deg
Re: | 8000000 |  |  | Cd Min: | 0.00528 | at alpha= | -0.5 | deg
Mach: | 0.25 |  |  | Cl=0 at alpha= | -3.4436 | deg
|  |  |  | @ Cl=0.1, Cd= | 0.0061314
|  |  |  | @ Cl=0.4, Cd= | 0.00532
|  |  |  | @ Cl=0.6, Cd= | 0.0055938
alpha (deg) | Cl | Cd | Cm | Cl/Cd
-15.5 | -0.446 | 0.12213 | -0.029 | -3.652
-15 | -0.485 | 0.11209 | -0.031 | -4.326
-14.5 | -0.519 | 0.10505 | -0.031 | -4.937
-14 | -0.548 | 0.09675 | -0.032 | -5.662
-13.5 | -0.572 | 0.08829 | -0.034 | -6.481
-13 | -0.59 | 0.08274 | -0.035 | -7.128
-12.5 | -0.606 | 0.07253 | -0.039 | -8.349
-12 | -0.62 | 0.0607 | -0.044 | -10.208
-11.5 | -0.668 | 0.02855 | -0.056 | -23.385
-11 | -0.692 | 0.01563 | -0.061 | -44.265
-10.5 | -0.7 | 0.01074 | -0.064 | -65.189
-10 | -0.689 | 0.00903 | -0.066 | -76.268
-9.5 | -0.657 | 0.00857 | -0.067 | -76.737
-9 | -0.62 | 0.00818 | -0.067 | -75.845
-8.5 | -0.576 | 0.00783 | -0.068 | -73.583
-8 | -0.528 | 0.00753 | -0.068 | -70.186
-7.5 | -0.477 | 0.00725 | -0.069 | -65.849
-7 | -0.424 | 0.00701 | -0.069 | -60.506
-6.5 | -0.368 | 0.00723 | -0.07 | -50.961
-6 | -0.31 | 0.00711 | -0.07 | -43.663
-5.5 | -0.251 | 0.00689 | -0.071 | -36.441
-5 | -0.191 | 0.00678 | -0.071 | -28.196
-4.5 | -0.13 | 0.00665 | -0.072 | -19.584
-4 | -0.069 | 0.00651 | -0.073 | -10.577
-3.5 | -0.007 | 0.00641 | -0.073 | -1.085
-3 | 0.055 | 0.00636 | -0.074 | 8.694
-2.5 | 0.118 | 0.00604 | -0.074 | 19.511
-2 | 0.18 | 0.00566 | -0.075 | 31.857
-1.5 | 0.244 | 0.00547 | -0.075 | 44.538
-1 | 0.306 | 0.00532 | -0.076 | 57.531
-0.5 | 0.369 | 0.00528 | -0.076 | 69.786
0 | 0.431 | 0.00536 | -0.077 | 80.451
0.5 | 0.494 | 0.00543 | -0.077 | 90.849
1 | 0.556 | 0.00551 | -0.078 | 100.88
1.5 | 0.619 | 0.00563 | -0.078 | 109.821
2 | 0.681 | 0.00576 | -0.079 | 118.267
2.5 | 0.74 | 0.00591 | -0.08 | 125.189
3 | 0.802 | 0.00613 | -0.08 | 130.933
3.5 | 0.864 | 0.00639 | -0.081 | 135.101
4 | 0.925 | 0.00693 | -0.081 | 133.425
4.5 | 0.985 | 0.00743 | -0.082 | 132.582
5 | 1.042 | 0.0076 | -0.082 | 137.193
5.5 | 1.094 | 0.00868 | -0.082 | 126.028
6 | 1.145 | 0.00973 | -0.082 | 117.732
6.5 | 1.195 | 0.01052 | -0.083 | 113.618
7 | 1.242 | 0.01192 | -0.083 | 104.198
7.5 | 1.287 | 0.01258 | -0.083 | 102.35
8 | 1.33 | 0.01323 | -0.083 | 100.535
8.5 | 1.369 | 0.01397 | -0.084 | 97.968
9 | 1.401 | 0.01475 | -0.084 | 94.928
9.5 | 1.426 | 0.01567 | -0.084 | 90.986
10 | 1.445 | 0.01665 | -0.085 | 86.84
10.5 | 1.457 | 0.01771 | -0.085 | 82.312
11 | 1.461 | 0.01834 | -0.085 | 79.647
11.5 | 1.45 | 0.01944 | -0.086 | 74.571
12 | 1.427 | 0.02111 | -0.086 | 67.593
12.5 | 1.394 | 0.02269 | -0.086 | 61.408
13 | 1.349 | 0.02444 | -0.086 | 55.2
13.5 | 1.293 | 0.02699 | -0.086 | 47.897
14 | 1.227 | 0.02928 | -0.086 | 41.919
14.5 | 1.151 | 0.03284 | -0.086 | 35.034
15 | 1.064 | 0.03756 | -0.086 | 28.327
15.5 | 0.971 | 0.04269 | -0.085 | 22.746
16 | 0.855 | 0.05824 | -0.081 | 14.687

## 102. Re 8M Mach 0.25 (2)
BIGFOIL.COM POLAR EXPORT
NACA63-514 a=0.6
NACA63-514 a=0.6 |  |  |  | Cl Max: | 1.7478 | at alpha= | 18.5 | deg
XFOIL ncrit=9 |  |  |  | L/D Max: | 171.064 | at alpha= | 3.5 | deg
Re: | 8000000 |  |  | Cd Min: | 0.20027 | at alpha= | -20 | deg
Mach: | 0.25 |  |  | Cl=0 at alpha= | -3.4886 | deg
|  |  |  | @ Cl=0.1, Cd= | 0.0053957
|  |  |  | @ Cl=0.4, Cd= | 0.0043134
|  |  |  | @ Cl=0.6, Cd= | 0.0042613
alpha (deg) | Cl | Cd | Cm | Cl/Cd
-20 | -0.6664 | 0.20027 | 0.0172 | -3.3275
-19.5 | -0.6687 | 0.18802 | 0.0098 | -3.5565
-19 | -0.662 | 0.17867 | 0.0038 | -3.7052
-18.5 | -0.678 | 0.16371 | -0.0054 | -4.1415
-18 | -1.1182 | 0.07473 | -0.0706 | -14.9632
-17.5 | -1.1865 | 0.05741 | -0.0838 | -20.6671
-17 | -1.2452 | 0.04394 | -0.0933 | -28.3386
-16.5 | -1.2814 | 0.03459 | -0.0985 | -37.0454
-16 | -1.2993 | 0.02787 | -0.1009 | -46.62
-15.5 | -1.3145 | 0.02305 | -0.0997 | -57.0282
-15 | -1.325 | 0.02035 | -0.0931 | -65.1106
-14.5 | -1.2948 | 0.01829 | -0.0896 | -70.7928
-14 | -1.2529 | 0.01658 | -0.0869 | -75.5669
-13.5 | -1.2047 | 0.01514 | -0.0847 | -79.5707
-13 | -1.1536 | 0.01376 | -0.0829 | -83.8372
-12.5 | -1.0978 | 0.01277 | -0.0814 | -85.9671
-12 | -1.041 | 0.01182 | -0.0802 | -88.0711
-11.5 | -0.9824 | 0.01105 | -0.0792 | -88.905
-11 | -0.9224 | 0.01045 | -0.0784 | -88.2679
-10.5 | -0.8626 | 0.00979 | -0.0777 | -88.1103
-10 | -0.8017 | 0.00929 | -0.0773 | -86.2971
-9.5 | -0.7404 | 0.00887 | -0.0769 | -83.4724
-9 | -0.6791 | 0.00845 | -0.0767 | -80.3669
-8.5 | -0.6181 | 0.00799 | -0.0766 | -77.3592
-8 | -0.5565 | 0.00766 | -0.0765 | -72.6501
-7.5 | -0.4948 | 0.00736 | -0.0766 | -67.2283
-7 | -0.433 | 0.00709 | -0.0768 | -61.0719
-6.5 | -0.3716 | 0.00677 | -0.077 | -54.8892
-6 | -0.3099 | 0.00651 | -0.0773 | -47.6037
-5.5 | -0.2481 | 0.00629 | -0.0777 | -39.4436
-5 | -0.1864 | 0.00612 | -0.0782 | -30.4575
-4.5 | -0.1247 | 0.0059 | -0.0787 | -21.1356
-4 | -0.063 | 0.00576 | -0.0792 | -10.9375
-3.5 | -0.0014 | 0.0056 | -0.0798 | -0.25
-3 | 0.0602 | 0.00548 | -0.0805 | 10.9854
-2.5 | 0.1216 | 0.00535 | -0.0811 | 22.729
-2 | 0.1828 | 0.00516 | -0.0818 | 35.4264
-1.5 | 0.2441 | 0.00496 | -0.0826 | 49.2137
-1 | 0.3051 | 0.00469 | -0.0834 | 65.0533
-0.5 | 0.366 | 0.00447 | -0.0842 | 81.8792
0 | 0.4268 | 0.00419 | -0.085 | 101.8616
0.5 | 0.4881 | 0.0042 | -0.0858 | 116.2143
1 | 0.5493 | 0.00422 | -0.0865 | 130.1659
1.5 | 0.6106 | 0.00427 | -0.0873 | 142.9977
2 | 0.6715 | 0.00438 | -0.088 | 153.3105
2.5 | 0.7321 | 0.00454 | -0.0886 | 161.2555
3 | 0.792 | 0.00476 | -0.0891 | 166.3866
3.5 | 0.8519 | 0.00498 | -0.0896 | 171.0643
4 | 0.9087 | 0.0055 | -0.0897 | 165.2182
4.5 | 0.9604 | 0.00644 | -0.0891 | 149.1304
5 | 1.0134 | 0.00715 | -0.0885 | 141.7343
5.5 | 1.0647 | 0.00791 | -0.0877 | 134.6018
6 | 1.1155 | 0.00858 | -0.0866 | 130.0117
6.5 | 1.1654 | 0.00921 | -0.0854 | 126.5364
7 | 1.2123 | 0.00984 | -0.0837 | 123.2012
7.5 | 1.259 | 0.0103 | -0.0818 | 122.233
8 | 1.3022 | 0.01061 | -0.0792 | 122.7333
8.5 | 1.3415 | 0.01122 | -0.0759 | 119.5633
9 | 1.3665 | 0.01202 | -0.0703 | 113.6855
9.5 | 1.3979 | 0.01296 | -0.0664 | 107.8627
10 | 1.4293 | 0.01409 | -0.0628 | 101.4407
10.5 | 1.46 | 0.01539 | -0.0594 | 94.8668
11 | 1.4902 | 0.01684 | -0.0561 | 88.4917
11.5 | 1.5218 | 0.01834 | -0.0533 | 82.9771
12 | 1.5493 | 0.02016 | -0.0502 | 76.8502
12.5 | 1.5757 | 0.02215 | -0.0473 | 71.1377
13 | 1.602 | 0.02425 | -0.0446 | 66.0619
13.5 | 1.624 | 0.02673 | -0.0418 | 60.7557
14 | 1.6462 | 0.02939 | -0.0394 | 56.0122
14.5 | 1.6673 | 0.03229 | -0.0371 | 51.6352
15 | 1.6843 | 0.0357 | -0.035 | 47.1793
15.5 | 1.6993 | 0.03947 | -0.0332 | 43.053
16 | 1.7152 | 0.04336 | -0.0317 | 39.5572
16.5 | 1.7255 | 0.048 | -0.0305 | 35.9479
17 | 1.7345 | 0.05302 | -0.0298 | 32.7141
17.5 | 1.7418 | 0.05845 | -0.0295 | 29.7998
18 | 1.7454 | 0.06457 | -0.0297 | 27.0311
18.5 | 1.7478 | 0.07108 | -0.0304 | 24.5892
19 | 1.746 | 0.07841 | -0.0318 | 22.2676
19.5 | 1.7407 | 0.08649 | -0.0339 | 20.126
20 | 1.7317 | 0.09535 | -0.0367 | 18.1615

## 103. Re 8M Mach 0.50 (1)
BIGFOIL.COM POLAR EXPORT
NACA63-514 a=0.6
NACA63-514 a=0.6 |  |  |  | Cl Max: | 1.383 | at alpha= | 8 | deg
JavaFoil+Calcfoil stall+Eppler ext transition |  |  |  | L/D Max: | 143.128 | at alpha= | 3.5 | deg
Re: | 8000000 |  |  | Cd Min: | 0.00552 | at alpha= | -0.5 | deg
Mach: | 0.5 |  |  | Cl=0 at alpha= | -3.4429 | deg
|  |  |  | @ Cl=0.1, Cd= | 0.0065659
|  |  |  | @ Cl=0.4, Cd= | 0.0055354
|  |  |  | @ Cl=0.6, Cd= | 0.0058229
alpha (deg) | Cl | Cd | Cm | Cl/Cd
-20 | -0.929 | 0.14813 | -0.038 | -6.275
-19.5 | -0.899 | 0.146 | -0.037 | -6.158
-19 | -0.871 | 0.14078 | -0.037 | -6.19
-18.5 | -0.846 | 0.14509 | -0.038 | -5.828
-18 | -0.819 | 0.13333 | -0.039 | -6.144
-17.5 | -0.789 | 0.12817 | -0.038 | -6.157
-17 | -0.759 | 0.12481 | -0.037 | -6.082
-16.5 | -0.731 | 0.12227 | -0.037 | -5.982
-16 | -0.704 | 0.11714 | -0.037 | -6.008
-15.5 | -0.678 | 0.11144 | -0.039 | -6.084
-15 | -0.648 | 0.10589 | -0.038 | -6.124
-14.5 | -0.62 | 0.10034 | -0.038 | -6.183
-14 | -0.593 | 0.09257 | -0.038 | -6.405
-13.5 | -0.566 | 0.08619 | -0.04 | -6.568
-13 | -0.535 | 0.09551 | -0.037 | -5.606
-12.5 | -0.507 | 0.08881 | -0.037 | -5.714
-12 | -0.481 | 0.07818 | -0.039 | -6.146
-11.5 | -0.455 | 0.06942 | -0.043 | -6.56
-11 | -0.431 | 0.06099 | -0.047 | -7.071
-10.5 | -0.435 | 0.03087 | -0.062 | -14.087
-10 | -0.367 | 0.06889 | -0.036 | -5.324
-9.5 | -0.34 | 0.06093 | -0.038 | -5.573
-9 | -0.314 | 0.05324 | -0.044 | -5.9
-8.5 | -0.323 | 0.01821 | -0.068 | -17.726
-8 | -0.333 | 0.0517 | -0.038 | -6.438
-7.5 | -0.463 | 0.00873 | -0.077 | -53.029
-7 | -0.437 | 0.008 | -0.077 | -54.673
-6.5 | -0.392 | 0.00756 | -0.078 | -51.865
-6 | -0.336 | 0.00779 | -0.079 | -43.09
-5.5 | -0.275 | 0.00747 | -0.079 | -36.762
-5 | -0.211 | 0.00722 | -0.08 | -29.151
-4.5 | -0.144 | 0.00705 | -0.08 | -20.461
-4 | -0.076 | 0.00687 | -0.081 | -11.142
-3.5 | -0.008 | 0.00674 | -0.082 | -1.148
-3 | 0.062 | 0.00661 | -0.082 | 9.328
-2.5 | 0.131 | 0.00653 | -0.083 | 20.124
-2 | 0.202 | 0.00614 | -0.083 | 32.813
-1.5 | 0.272 | 0.00573 | -0.084 | 47.533
-1 | 0.342 | 0.00561 | -0.085 | 61.044
-0.5 | 0.412 | 0.00552 | -0.085 | 74.641
0 | 0.482 | 0.00562 | -0.086 | 85.843
0.5 | 0.552 | 0.00572 | -0.087 | 96.425
1 | 0.622 | 0.00587 | -0.087 | 105.934
1.5 | 0.692 | 0.00602 | -0.088 | 114.974
2 | 0.761 | 0.00621 | -0.088 | 122.676
2.5 | 0.826 | 0.00649 | -0.089 | 127.412
3 | 0.895 | 0.00672 | -0.09 | 133.119
3.5 | 0.96 | 0.00671 | -0.09 | 143.128
4 | 1.022 | 0.00796 | -0.09 | 128.393
4.5 | 1.083 | 0.00865 | -0.09 | 125.303
5 | 1.14 | 0.01026 | -0.09 | 111.114
5.5 | 1.197 | 0.01112 | -0.091 | 107.689
6 | 1.251 | 0.01234 | -0.091 | 101.402
6.5 | 1.297 | 0.01424 | -0.091 | 91.101
7 | 1.337 | 0.01535 | -0.091 | 87.129
7.5 | 1.368 | 0.01645 | -0.092 | 83.163
8 | 1.383 | 0.01775 | -0.092 | 77.91
8.5 | 1.368 | 0.0194 | -0.092 | 70.551
9 | 1.27 | 0.02141 | -0.092 | 59.298
9.5 | 0.845 | 0.02371 | -0.093 | 35.63
10 | 0.87 | 0.02724 | -0.092 | 31.931
10.5 | 0.904 | 0.02641 | -0.093 | 34.225
11 | 0.929 | 0.02999 | -0.093 | 30.971
11.5 | 0.823 | 0.08301 | -0.055 | 9.911
12 | 0.989 | 0.03224 | -0.094 | 30.672
12.5 | 1.002 | 0.0401 | -0.092 | 24.995
13 | 0.921 | 0.08875 | -0.068 | 10.382

## 104. Re 8M Mach 0.50 (2)
BIGFOIL.COM POLAR EXPORT
NACA63-514 a=0.6
NACA63-514 a=0.6 |  |  |  | Cl Max: | 1.5365 | at alpha= | 11.5 | deg
XFOIL ncrit=9 |  |  |  | L/D Max: | 184.682 | at alpha= | 3.5 | deg
Re: | 8000000 |  |  | Cd Min: | 0.24893 | at alpha= | -20 | deg
Mach: | 0.5 |  |  | Cl=0 at alpha= | -3.4833 | deg
|  |  |  | @ Cl=0.1, Cd= | 0.0056748
|  |  |  | @ Cl=0.4, Cd= | 0.004784
|  |  |  | @ Cl=0.6, Cd= | 0.0043901
alpha (deg) | Cl | Cd | Cm | Cl/Cd
-20 | -0.6417 | 0.24893 | 0.0342 | -2.5778
-19.5 | -0.6196 | 0.24038 | 0.0288 | -2.5776
-19 | -0.6 | 0.23057 | 0.0232 | -2.6022
-18.5 | -0.5775 | 0.2224 | 0.018 | -2.5967
-18 | -0.5589 | 0.2128 | 0.0124 | -2.6264
-17.5 | -0.5376 | 0.20452 | 0.0071 | -2.6286
-17 | -0.5205 | 0.19463 | 0.0015 | -2.6743
-16.5 | -0.5059 | 0.18433 | -0.0044 | -2.7445
-16 | -0.4881 | 0.17543 | -0.0098 | -2.7823
-15.5 | -0.4727 | 0.16603 | -0.0155 | -2.8471
-15 | -0.4636 | 0.15521 | -0.0219 | -2.9869
-14.5 | -0.4491 | 0.14627 | -0.0274 | -3.0703
-14 | -0.4435 | 0.13559 | -0.034 | -3.2709
-13.5 | -0.4416 | 0.12467 | -0.0409 | -3.5422
-13 | -0.4354 | 0.11507 | -0.047 | -3.7838
-12.5 | -0.4425 | 0.1036 | -0.0547 | -4.2712
-11.5 | -0.4838 | 0.07917 | -0.0724 | -6.1109
-11 | -0.4995 | 0.06869 | -0.08 | -7.2718
-10.5 | -0.5185 | 0.05778 | -0.0876 | -8.9737
-10 | -0.5354 | 0.04622 | -0.0959 | -11.5837
-9.5 | -0.5626 | 0.03595 | -0.1045 | -15.6495
-9 | -0.5909 | 0.0283 | -0.1093 | -20.8799
-8.5 | -0.6182 | 0.02298 | -0.1057 | -26.9017
-8 | -0.6262 | 0.0155 | -0.1026 | -40.4
-7.5 | -0.59 | 0.01041 | -0.0991 | -56.6763
-7 | -0.5197 | 0.00891 | -0.0965 | -58.3277
-6.5 | -0.4454 | 0.008 | -0.0946 | -55.675
-6 | -0.3702 | 0.00744 | -0.0933 | -49.7581
-5.5 | -0.2961 | 0.00688 | -0.0924 | -43.0378
-5 | -0.2217 | 0.00654 | -0.0919 | -33.8991
-4.5 | -0.1479 | 0.00629 | -0.0916 | -23.5135
-4 | -0.0749 | 0.00607 | -0.0916 | -12.3394
-3.5 | -0.0024 | 0.00588 | -0.0918 | -0.40816
-3 | 0.0696 | 0.00573 | -0.0922 | 12.1466
-2.5 | 0.1412 | 0.0056 | -0.0927 | 25.2143
-1.5 | 0.283 | 0.00523 | -0.094 | 54.1109
-1 | 0.3534 | 0.00495 | -0.0949 | 71.3939
-0.5 | 0.4236 | 0.0047 | -0.0958 | 90.1277
0 | 0.4935 | 0.00439 | -0.0967 | 112.4146
0.5 | 0.5645 | 0.00437 | -0.0976 | 129.1762
1 | 0.6352 | 0.00441 | -0.0984 | 144.0363
1.5 | 0.706 | 0.0045 | -0.0991 | 156.8889
2 | 0.7769 | 0.00461 | -0.0998 | 168.5249
2.5 | 0.8477 | 0.00476 | -0.1004 | 178.0882
3 | 0.9172 | 0.00502 | -0.1007 | 182.7092
3.5 | 0.9862 | 0.00534 | -0.1007 | 184.6816
4 | 1.0528 | 0.00582 | -0.1002 | 180.8935
4.5 | 1.1047 | 0.00703 | -0.0976 | 157.1408
5 | 1.1531 | 0.00817 | -0.0942 | 141.1383
5.5 | 1.196 | 0.00925 | -0.0896 | 129.2973
6 | 1.2164 | 0.01038 | -0.0813 | 117.1869
6.5 | 1.2344 | 0.01206 | -0.0737 | 102.3549
7 | 1.2587 | 0.01393 | -0.0678 | 90.3589
7.5 | 1.2928 | 0.01546 | -0.0631 | 83.6223
8 | 1.3293 | 0.01687 | -0.0587 | 78.7967
8.5 | 1.3655 | 0.01888 | -0.0546 | 72.3252
9 | 1.4018 | 0.02101 | -0.0505 | 66.7206
9.5 | 1.4334 | 0.02355 | -0.0463 | 60.8662
10 | 1.4666 | 0.02618 | -0.0423 | 56.0199
10.5 | 1.4951 | 0.02933 | -0.0383 | 50.9751
11 | 1.521 | 0.03293 | -0.0343 | 46.1889
11.5 | 1.5365 | 0.03755 | -0.0304 | 40.9188
12 | 1.5298 | 0.04422 | -0.027 | 34.5952
12.5 | 1.5051 | 0.05295 | -0.025 | 28.4249
13 | 1.4771 | 0.06276 | -0.0248 | 23.5357
13.5 | 1.4458 | 0.07376 | -0.0265 | 19.6014
14 | 1.4134 | 0.08594 | -0.0301 | 16.4464
14.5 | 1.3808 | 0.09923 | -0.0357 | 13.9151
15 | 1.3475 | 0.11363 | -0.0432 | 11.8587
15.5 | 1.3159 | 0.12865 | -0.0522 | 10.2285
16 | 1.2902 | 0.14351 | -0.0617 | 8.9903
16.5 | 1.2687 | 0.15835 | -0.0717 | 8.012

## 105. Re 10M Mach 0.00 (1)
BIGFOIL.COM POLAR EXPORT
NACA63-514 a=0.6
NACA63-514 a=0.6 |  |  |  | Cl Max: | 1.496 | at alpha= | 12 | deg
JavaFoil+Calcfoil stall+Eppler ext transition |  |  |  | L/D Max: | 131.618 | at alpha= | 4.5 | deg
Re: | 10000000 |  |  | Cd Min: | 0.00526 | at alpha= | -0.5 | deg
Mach: | 0 |  |  | Cl=0 at alpha= | -3.4426 | deg
|  |  |  | @ Cl=0.1, Cd= | 0.0060857
|  |  |  | @ Cl=0.4, Cd= | 0.00526
|  |  |  | @ Cl=0.6, Cd= | 0.0055025
alpha (deg) | Cl | Cd | Cm | Cl/Cd
-17 | -0.67 | 0.12035 | -0.032 | -5.568
-16.5 | -0.682 | 0.11339 | -0.033 | -6.012
-16 | -0.693 | 0.1046 | -0.035 | -6.622
-15.5 | -0.7 | 0.09905 | -0.035 | -7.065
-15 | -0.706 | 0.09164 | -0.037 | -7.706
-14.5 | -0.711 | 0.08382 | -0.038 | -8.482
-14 | -0.725 | 0.06704 | -0.044 | -10.813
-13.5 | -0.723 | 0.06212 | -0.045 | -11.632
-13 | -0.767 | 0.02967 | -0.054 | -25.834
-12.5 | -0.78 | 0.0189 | -0.057 | -41.273
-12 | -0.786 | 0.01295 | -0.06 | -60.711
-11.5 | -0.782 | 0.01006 | -0.062 | -77.72
-11 | -0.765 | 0.00897 | -0.063 | -85.302
-10.5 | -0.734 | 0.00856 | -0.064 | -85.797
-10 | -0.699 | 0.00813 | -0.064 | -85.953
-9.5 | -0.659 | 0.00784 | -0.065 | -84.129
-9 | -0.617 | 0.00754 | -0.065 | -81.793
-8.5 | -0.569 | 0.00732 | -0.066 | -77.799
-8 | -0.52 | 0.00704 | -0.066 | -73.801
-7.5 | -0.468 | 0.00683 | -0.067 | -68.462
-7 | -0.414 | 0.00664 | -0.067 | -62.329
-6.5 | -0.359 | 0.00646 | -0.068 | -55.546
-6 | -0.302 | 0.0068 | -0.068 | -44.427
-5.5 | -0.244 | 0.00664 | -0.069 | -36.761
-5 | -0.186 | 0.00653 | -0.069 | -28.408
-4.5 | -0.126 | 0.00641 | -0.07 | -19.721
-4 | -0.067 | 0.00631 | -0.07 | -10.58
-3.5 | -0.007 | 0.0062 | -0.071 | -1.086
-3 | 0.054 | 0.00617 | -0.071 | 8.679
-2.5 | 0.114 | 0.00606 | -0.072 | 18.834
-2 | 0.175 | 0.00572 | -0.072 | 30.538
-1.5 | 0.236 | 0.00543 | -0.073 | 43.453
-1 | 0.296 | 0.00536 | -0.073 | 55.307
-0.5 | 0.357 | 0.00526 | -0.074 | 67.847
0 | 0.418 | 0.00526 | -0.074 | 79.454
0.5 | 0.478 | 0.00532 | -0.075 | 89.873
1 | 0.539 | 0.00539 | -0.075 | 99.843
1.5 | 0.599 | 0.0055 | -0.076 | 108.969
2 | 0.659 | 0.00565 | -0.077 | 116.688
2.5 | 0.717 | 0.00578 | -0.077 | 123.968
3 | 0.777 | 0.00601 | -0.078 | 129.281
3.5 | 0.836 | 0.00646 | -0.078 | 129.468
4 | 0.896 | 0.00684 | -0.079 | 130.898
4.5 | 0.954 | 0.00725 | -0.079 | 131.618
5 | 1.012 | 0.00787 | -0.08 | 128.627
5.5 | 1.066 | 0.00813 | -0.08 | 131.029
6 | 1.117 | 0.00917 | -0.08 | 121.817
6.5 | 1.167 | 0.0097 | -0.08 | 120.282
7 | 1.214 | 0.01077 | -0.081 | 112.629
7.5 | 1.26 | 0.01137 | -0.081 | 110.84
8 | 1.305 | 0.0119 | -0.081 | 109.615
8.5 | 1.346 | 0.01247 | -0.082 | 107.97
9 | 1.382 | 0.01308 | -0.082 | 105.676
9.5 | 1.415 | 0.01378 | -0.082 | 102.665
10 | 1.443 | 0.01454 | -0.083 | 99.253
10.5 | 1.467 | 0.01537 | -0.083 | 95.455
11 | 1.485 | 0.01612 | -0.083 | 92.132
11.5 | 1.494 | 0.01654 | -0.083 | 90.324
12 | 1.496 | 0.01769 | -0.084 | 84.598
12.5 | 1.494 | 0.01864 | -0.084 | 80.137
13 | 1.484 | 0.02014 | -0.084 | 73.642
13.5 | 1.468 | 0.02157 | -0.084 | 68.058
14 | 1.448 | 0.02296 | -0.085 | 63.061
14.5 | 1.422 | 0.02434 | -0.085 | 58.446
15 | 1.392 | 0.02625 | -0.085 | 53.035
15.5 | 1.357 | 0.02832 | -0.085 | 47.938
16 | 1.32 | 0.03036 | -0.085 | 43.474
16.5 | 1.279 | 0.03302 | -0.085 | 38.733
17 | 1.236 | 0.03576 | -0.085 | 34.569

## 106. Re 10M Mach 0.00 (2)
BIGFOIL.COM POLAR EXPORT
NACA63-514 a=0.6
NACA63-514 a=0.6 |  |  |  | Cl Max: | 1.837 | at alpha= | 20 | deg
XFOIL ncrit=9 |  |  |  | L/D Max: | 166.334 | at alpha= | 3.5 | deg
Re: | 10000000 |  |  | Cd Min: | 0.06176 | at alpha= | 20 | deg
Mach: | 0 |  |  | Cl=0 at alpha= | -3.4856 | deg
|  |  |  | @ Cl=0.1, Cd= | 0.0051731
|  |  |  | @ Cl=0.4, Cd= | 0.0042054
|  |  |  | @ Cl=0.6, Cd= | 0.0041837
alpha (deg) | Cl | Cd | Cm | Cl/Cd
-20 | -1.491 | 0.03628 | -0.0836 | -41.097
-19.5 | -1.5053 | 0.03042 | -0.0852 | -49.4839
-19 | -1.5076 | 0.02599 | -0.0858 | -58.0069
-18.5 | -1.51 | 0.02249 | -0.0844 | -67.141
-18 | -1.5226 | 0.01998 | -0.0787 | -76.2062
-17.5 | -1.5023 | 0.01863 | -0.075 | -80.6388
-17 | -1.4682 | 0.0174 | -0.0731 | -84.3793
-16.5 | -1.4279 | 0.01638 | -0.0719 | -87.1734
-16 | -1.3842 | 0.01547 | -0.0709 | -89.4764
-15.5 | -1.3397 | 0.01446 | -0.0701 | -92.6487
-14.5 | -1.2438 | 0.01278 | -0.0691 | -97.3239
-14 | -1.1926 | 0.01216 | -0.0688 | -98.0757
-13.5 | -1.1412 | 0.01147 | -0.0686 | -99.4943
-13 | -1.089 | 0.01082 | -0.0685 | -100.647
-12.5 | -1.0352 | 0.01031 | -0.0686 | -100.4074
-12 | -0.9805 | 0.00987 | -0.0687 | -99.3414
-11.5 | -0.9257 | 0.0094 | -0.0689 | -98.4787
-11 | -0.8704 | 0.00893 | -0.0691 | -97.4692
-10.5 | -0.8143 | 0.00855 | -0.0694 | -95.2398
-10 | -0.7576 | 0.00825 | -0.0697 | -91.8303
-9.5 | -0.7006 | 0.00795 | -0.0701 | -88.1258
-9 | -0.6437 | 0.00758 | -0.0705 | -84.9208
-8.5 | -0.5865 | 0.00727 | -0.0709 | -80.674
-8 | -0.5287 | 0.00702 | -0.0714 | -75.3134
-7.5 | -0.4707 | 0.00678 | -0.0719 | -69.4248
-7 | -0.4124 | 0.00659 | -0.0724 | -62.5797
-6.5 | -0.3542 | 0.00634 | -0.073 | -55.8675
-6 | -0.2958 | 0.00611 | -0.0735 | -48.4124
-5.5 | -0.2371 | 0.00594 | -0.0741 | -39.9158
-5 | -0.1783 | 0.00579 | -0.0748 | -30.7945
-4.5 | -0.1195 | 0.00562 | -0.0754 | -21.2633
-4 | -0.0606 | 0.00549 | -0.0761 | -11.0383
-3.5 | -0.0017 | 0.00537 | -0.0767 | -0.31657
-3 | 0.0573 | 0.00526 | -0.0774 | 10.8935
-2.5 | 0.1163 | 0.00514 | -0.0781 | 22.6265
-2 | 0.1751 | 0.00496 | -0.0788 | 35.3024
-1.5 | 0.2339 | 0.00482 | -0.0796 | 48.527
-1 | 0.2927 | 0.00462 | -0.0803 | 63.355
-0.5 | 0.3515 | 0.00443 | -0.0811 | 79.3454
0 | 0.4098 | 0.00416 | -0.0819 | 98.5096
0.5 | 0.4685 | 0.00408 | -0.0827 | 114.8284
1 | 0.5274 | 0.00411 | -0.0835 | 128.3212
1.5 | 0.586 | 0.00415 | -0.0842 | 141.2048
2 | 0.6442 | 0.00429 | -0.0848 | 150.1632
2.5 | 0.702 | 0.00448 | -0.0855 | 156.6964
3 | 0.7595 | 0.00469 | -0.0861 | 161.9403
3.5 | 0.8167 | 0.00491 | -0.0866 | 166.334
4 | 0.8686 | 0.00574 | -0.0865 | 151.324
4.5 | 0.9215 | 0.00635 | -0.0865 | 145.1181
5 | 0.9736 | 0.00696 | -0.0863 | 139.8851
5.5 | 1.0253 | 0.00754 | -0.086 | 135.9814
6 | 1.0765 | 0.00809 | -0.0857 | 133.0655
6.5 | 1.1273 | 0.0086 | -0.0853 | 131.0814
7 | 1.1766 | 0.00912 | -0.0846 | 129.0132
8 | 1.2744 | 0.00982 | -0.0833 | 129.776
8.5 | 1.3194 | 0.01005 | -0.0817 | 131.2836
9 | 1.3654 | 0.01056 | -0.0805 | 129.2992
9.5 | 1.4085 | 0.01112 | -0.0789 | 126.6637
10 | 1.4461 | 0.01169 | -0.0762 | 123.704
10.5 | 1.4683 | 0.01241 | -0.0709 | 118.3159
11 | 1.4958 | 0.0133 | -0.0671 | 112.4662
11.5 | 1.5266 | 0.01423 | -0.0642 | 107.2804
12 | 1.555 | 0.01538 | -0.0612 | 101.1053
12.5 | 1.5823 | 0.01671 | -0.0584 | 94.6918
13 | 1.6103 | 0.01809 | -0.0559 | 89.016
13.5 | 1.6375 | 0.01959 | -0.0535 | 83.5886
14 | 1.6618 | 0.02135 | -0.051 | 77.8361
14.5 | 1.6829 | 0.02342 | -0.0485 | 71.8574
15 | 1.7059 | 0.02543 | -0.0464 | 67.0822
15.5 | 1.7256 | 0.02779 | -0.0443 | 62.0943
16 | 1.7442 | 0.03036 | -0.0424 | 57.4506
16.5 | 1.7604 | 0.03328 | -0.0407 | 52.8966
17 | 1.7778 | 0.03623 | -0.0393 | 49.0698
17.5 | 1.7938 | 0.03946 | -0.0381 | 45.4587
18 | 1.805 | 0.04327 | -0.0371 | 41.7148
18.5 | 1.8114 | 0.0478 | -0.0363 | 37.8954
19 | 1.8204 | 0.05221 | -0.0359 | 34.8669
19.5 | 1.8302 | 0.05673 | -0.0359 | 32.2616
20 | 1.837 | 0.06176 | -0.0362 | 29.7442

## 107. Re 10M Mach 0.10 (1)
BIGFOIL.COM POLAR EXPORT
NACA63-514 a=0.6
NACA63-514 a=0.6 |  |  |  | Cl Max: | 1.49 | at alpha= | 11.5 | deg
JavaFoil+Calcfoil stall+Eppler ext transition |  |  |  | L/D Max: | 131.957 | at alpha= | 4.5 | deg
Re: | 10000000 |  |  | Cd Min: | 0.00528 | at alpha= | 0 | deg
Mach: | 0.1 |  |  | Cl=0 at alpha= | -3.4426 | deg
|  |  |  | @ Cl=0.1, Cd= | 0.006092
|  |  |  | @ Cl=0.4, Cd= | 0.0052833
|  |  |  | @ Cl=0.6, Cd= | 0.0054974
alpha (deg) | Cl | Cd | Cm | Cl/Cd
-17 | -0.635 | 0.12314 | -0.031 | -5.155
-16.5 | -0.649 | 0.11652 | -0.032 | -5.57
-16 | -0.662 | 0.10939 | -0.033 | -6.051
-15.5 | -0.674 | 0.10146 | -0.035 | -6.64
-15 | -0.683 | 0.09461 | -0.036 | -7.214
-14.5 | -0.689 | 0.08834 | -0.037 | -7.794
-14 | -0.702 | 0.07264 | -0.042 | -9.671
-13.5 | -0.699 | 0.07046 | -0.042 | -9.919
-13 | -0.744 | 0.03522 | -0.053 | -21.134
-12.5 | -0.76 | 0.02266 | -0.056 | -33.537
-12 | -0.773 | 0.01422 | -0.059 | -54.356
-11.5 | -0.773 | 0.01084 | -0.062 | -71.297
-11 | -0.762 | 0.0091 | -0.063 | -83.796
-10.5 | -0.732 | 0.00861 | -0.064 | -85.086
-10 | -0.698 | 0.00824 | -0.064 | -84.702
-9.5 | -0.66 | 0.0079 | -0.065 | -83.482
-9 | -0.618 | 0.00762 | -0.065 | -81.031
-8.5 | -0.571 | 0.00733 | -0.066 | -77.832
-8 | -0.521 | 0.00707 | -0.066 | -73.755
-7.5 | -0.469 | 0.00688 | -0.067 | -68.235
-7 | -0.416 | 0.00666 | -0.067 | -62.394
-6.5 | -0.36 | 0.00648 | -0.068 | -55.643
-6 | -0.303 | 0.00681 | -0.068 | -44.524
-5.5 | -0.245 | 0.00667 | -0.069 | -36.794
-5 | -0.186 | 0.00655 | -0.07 | -28.48
-4.5 | -0.127 | 0.00642 | -0.07 | -19.788
-4 | -0.067 | 0.00632 | -0.071 | -10.616
-3.5 | -0.007 | 0.00621 | -0.071 | -1.09
-3 | 0.054 | 0.00619 | -0.072 | 8.706
-2.5 | 0.115 | 0.00606 | -0.072 | 18.913
-2 | 0.176 | 0.00573 | -0.073 | 30.643
-1.5 | 0.237 | 0.00543 | -0.073 | 43.634
-1 | 0.298 | 0.00536 | -0.074 | 55.544
-0.5 | 0.359 | 0.00529 | -0.074 | 67.839
0 | 0.42 | 0.00528 | -0.075 | 79.428
0.5 | 0.48 | 0.00532 | -0.075 | 90.237
1 | 0.541 | 0.00542 | -0.076 | 99.903
1.5 | 0.602 | 0.0055 | -0.076 | 109.526
2 | 0.663 | 0.00564 | -0.077 | 117.539
2.5 | 0.721 | 0.00577 | -0.077 | 124.867
3 | 0.781 | 0.00604 | -0.078 | 129.23
3.5 | 0.841 | 0.00647 | -0.078 | 129.911
4 | 0.9 | 0.00687 | -0.079 | 131.112
4.5 | 0.959 | 0.00727 | -0.08 | 131.957
5 | 1.017 | 0.00789 | -0.08 | 128.866
5.5 | 1.07 | 0.0082 | -0.08 | 130.459
6 | 1.121 | 0.00924 | -0.081 | 121.329
6.5 | 1.171 | 0.00979 | -0.081 | 119.708
7 | 1.218 | 0.0109 | -0.081 | 111.75
7.5 | 1.265 | 0.01147 | -0.081 | 110.268
8 | 1.309 | 0.01202 | -0.082 | 108.945
8.5 | 1.35 | 0.01261 | -0.082 | 107.087
9 | 1.386 | 0.01323 | -0.082 | 104.76
9.5 | 1.418 | 0.01396 | -0.083 | 101.517
10 | 1.445 | 0.01473 | -0.083 | 98.093
10.5 | 1.467 | 0.01558 | -0.083 | 94.163
11 | 1.484 | 0.01638 | -0.084 | 90.591
11.5 | 1.49 | 0.0169 | -0.084 | 88.179
12 | 1.49 | 0.01801 | -0.084 | 82.728
12.5 | 1.483 | 0.01914 | -0.084 | 77.51
13 | 1.47 | 0.02057 | -0.084 | 71.473
13.5 | 1.45 | 0.02205 | -0.085 | 65.759
14 | 1.425 | 0.02367 | -0.085 | 60.197
14.5 | 1.394 | 0.02521 | -0.085 | 55.308
15 | 1.359 | 0.02699 | -0.085 | 50.361
15.5 | 1.319 | 0.02927 | -0.085 | 45.059
16 | 1.276 | 0.03143 | -0.085 | 40.599
16.5 | 1.229 | 0.0345 | -0.085 | 35.619

## 108. Re 10M Mach 0.10 (2)
BIGFOIL.COM POLAR EXPORT
NACA63-514 a=0.6
NACA63-514 a=0.6 |  |  |  | Cl Max: | 1.8285 | at alpha= | 20 | deg
XFOIL ncrit=9 |  |  |  | L/D Max: | 167.413 | at alpha= | 3.5 | deg
Re: | 10000000 |  |  | Cd Min: | 0.06569 | at alpha= | 20 | deg
Mach: | 0.1 |  |  | Cl=0 at alpha= | -3.4857 | deg
|  |  |  | @ Cl=0.1, Cd= | 0.0051844
|  |  |  | @ Cl=0.4, Cd= | 0.004227
|  |  |  | @ Cl=0.6, Cd= | 0.0041844
alpha (deg) | Cl | Cd | Cm | Cl/Cd
-20 | -1.4451 | 0.04455 | -0.0816 | -32.4377
-19.5 | -1.4611 | 0.03722 | -0.0859 | -39.2558
-19 | -1.468 | 0.03163 | -0.0878 | -46.4116
-18.5 | -1.4727 | 0.02671 | -0.0888 | -55.1367
-18 | -1.4819 | 0.02259 | -0.0875 | -65.5998
-17.5 | -1.4876 | 0.02033 | -0.0823 | -73.1727
-17 | -1.4719 | 0.01864 | -0.0779 | -78.9646
-16.5 | -1.4375 | 0.01727 | -0.0759 | -83.2368
-15.5 | -1.3504 | 0.01523 | -0.0734 | -88.6671
-15 | -1.3041 | 0.01423 | -0.0724 | -91.6444
-14.5 | -1.256 | 0.01325 | -0.0716 | -94.7925
-14 | -1.2051 | 0.01249 | -0.0711 | -96.4852
-13.5 | -1.1523 | 0.01185 | -0.0708 | -97.2405
-13 | -1.0997 | 0.01113 | -0.0705 | -98.805
-12.5 | -1.0457 | 0.01051 | -0.0703 | -99.4957
-12 | -0.9904 | 0.01002 | -0.0702 | -98.8423
-11.5 | -0.9345 | 0.00958 | -0.0703 | -97.547
-11 | -0.8787 | 0.00907 | -0.0703 | -96.8798
-10.5 | -0.822 | 0.00865 | -0.0705 | -95.0289
-10 | -0.7647 | 0.00832 | -0.0707 | -91.9111
-9.5 | -0.7069 | 0.00802 | -0.071 | -88.1421
-9 | -0.6493 | 0.00765 | -0.0713 | -84.8758
-8.5 | -0.5915 | 0.00733 | -0.0717 | -80.6958
-8 | -0.5331 | 0.00705 | -0.0721 | -75.617
-7.5 | -0.4745 | 0.00681 | -0.0726 | -69.6769
-7 | -0.4157 | 0.00661 | -0.0731 | -62.8896
-6.5 | -0.357 | 0.00636 | -0.0736 | -56.1321
-6 | -0.298 | 0.00613 | -0.0741 | -48.6134
-5.5 | -0.2389 | 0.00596 | -0.0747 | -40.0839
-5 | -0.1796 | 0.0058 | -0.0753 | -30.9655
-4.5 | -0.1204 | 0.00563 | -0.0759 | -21.3854
-4 | -0.061 | 0.0055 | -0.0765 | -11.0909
-3.5 | -0.0017 | 0.00538 | -0.0772 | -0.31599
-3 | 0.0577 | 0.00527 | -0.0779 | 10.9488
-2.5 | 0.117 | 0.00515 | -0.0786 | 22.7184
-2 | 0.1763 | 0.00497 | -0.0793 | 35.4728
-1.5 | 0.2355 | 0.00483 | -0.08 | 48.7578
-1 | 0.2946 | 0.00463 | -0.0808 | 63.6285
-0.5 | 0.3537 | 0.00444 | -0.0816 | 79.6622
0 | 0.4124 | 0.00417 | -0.0824 | 98.8969
0.5 | 0.4715 | 0.00409 | -0.0832 | 115.2812
1 | 0.5308 | 0.00411 | -0.0839 | 129.1484
1.5 | 0.5898 | 0.00416 | -0.0847 | 141.7788
2 | 0.6483 | 0.0043 | -0.0853 | 150.7674
2.5 | 0.7066 | 0.00448 | -0.086 | 157.7232
3 | 0.7644 | 0.00469 | -0.0865 | 162.9851
3.5 | 0.822 | 0.00491 | -0.0871 | 167.4134
4 | 0.8742 | 0.00574 | -0.0869 | 152.2997
4.5 | 0.9273 | 0.00637 | -0.0869 | 145.573
5 | 0.9796 | 0.00699 | -0.0866 | 140.1431
5.5 | 1.0315 | 0.00759 | -0.0863 | 135.9025
6 | 1.0829 | 0.00815 | -0.0859 | 132.8712
6.5 | 1.1339 | 0.00866 | -0.0854 | 130.9353
7 | 1.1831 | 0.0092 | -0.0847 | 128.5978
7.5 | 1.2325 | 0.00959 | -0.0839 | 128.5193
8 | 1.281 | 0.00992 | -0.083 | 129.1331
8.5 | 1.3259 | 0.01016 | -0.0813 | 130.502
9 | 1.3716 | 0.01068 | -0.08 | 128.427
9.5 | 1.4136 | 0.01127 | -0.078 | 125.4303
10 | 1.4435 | 0.01186 | -0.0737 | 121.7116
10.5 | 1.4682 | 0.01269 | -0.069 | 115.6974
11 | 1.4973 | 0.01363 | -0.0655 | 109.8533
11.5 | 1.5284 | 0.01463 | -0.0626 | 104.4703
12 | 1.5563 | 0.0159 | -0.0596 | 97.8805
12.5 | 1.584 | 0.0173 | -0.0567 | 91.5607
13 | 1.6125 | 0.01873 | -0.0543 | 86.0918
13.5 | 1.6387 | 0.02039 | -0.0517 | 80.3678
14 | 1.6616 | 0.02233 | -0.0491 | 74.4111
14.5 | 1.6847 | 0.02436 | -0.0468 | 69.1585
15 | 1.7074 | 0.0265 | -0.0447 | 64.4302
15.5 | 1.7239 | 0.02922 | -0.0424 | 58.9973
16 | 1.7419 | 0.03201 | -0.0405 | 54.4174
16.5 | 1.7597 | 0.03496 | -0.0389 | 50.3347
17 | 1.7758 | 0.03819 | -0.0375 | 46.4991
17.5 | 1.7897 | 0.04179 | -0.0363 | 42.826
18 | 1.7988 | 0.04601 | -0.0353 | 39.0958
18.5 | 1.8073 | 0.05053 | -0.0348 | 35.7669
19 | 1.8157 | 0.05524 | -0.0346 | 32.8693
19.5 | 1.8245 | 0.0601 | -0.0347 | 30.3577
20 | 1.8285 | 0.06569 | -0.0353 | 27.8353

## 109. Re 10M Mach 0.25 (1)
BIGFOIL.COM POLAR EXPORT
NACA63-514 a=0.6
NACA63-514 a=0.6 |  |  |  | Cl Max: | 1.463 | at alpha= | 11 | deg
JavaFoil+Calcfoil stall+Eppler ext transition |  |  |  | L/D Max: | 130.66 | at alpha= | 4 | deg
Re: | 10000000 |  |  | Cd Min: | 0.00532 | at alpha= | 0 | deg
Mach: | 0.25 |  |  | Cl=0 at alpha= | -3.4436 | deg
|  |  |  | @ Cl=0.1, Cd= | 0.00613
|  |  |  | @ Cl=0.4, Cd= | 0.005325
|  |  |  | @ Cl=0.6, Cd= | 0.0055568
alpha (deg) | Cl | Cd | Cm | Cl/Cd
-15.5 | -0.446 | 0.11971 | -0.029 | -3.726
-15 | -0.485 | 0.11081 | -0.031 | -4.378
-14.5 | -0.519 | 0.10395 | -0.032 | -4.992
-14 | -0.549 | 0.095 | -0.033 | -5.774
-13.5 | -0.573 | 0.08715 | -0.035 | -6.572
-13 | -0.591 | 0.08157 | -0.036 | -7.24
-12.5 | -0.609 | 0.06939 | -0.041 | -8.773
-12 | -0.621 | 0.05956 | -0.045 | -10.425
-11.5 | -0.672 | 0.02632 | -0.057 | -25.534
-11 | -0.702 | 0.01317 | -0.062 | -53.314
-10.5 | -0.707 | 0.00998 | -0.065 | -70.821
-10 | -0.689 | 0.00874 | -0.066 | -78.808
-9.5 | -0.657 | 0.00828 | -0.067 | -79.377
-9 | -0.62 | 0.00791 | -0.067 | -78.382
-8.5 | -0.576 | 0.00762 | -0.068 | -75.603
-8 | -0.528 | 0.00735 | -0.068 | -71.835
-7.5 | -0.477 | 0.00705 | -0.069 | -67.751
-7 | -0.424 | 0.00684 | -0.069 | -61.986
-6.5 | -0.368 | 0.0066 | -0.07 | -55.824
-6 | -0.31 | 0.00695 | -0.07 | -44.673
-5.5 | -0.251 | 0.00675 | -0.071 | -37.225
-5 | -0.191 | 0.00663 | -0.071 | -28.84
-4.5 | -0.13 | 0.00651 | -0.072 | -20.022
-4 | -0.069 | 0.00638 | -0.073 | -10.794
-3.5 | -0.007 | 0.00626 | -0.073 | -1.11
-3 | 0.055 | 0.00623 | -0.074 | 8.879
-2.5 | 0.118 | 0.00609 | -0.074 | 19.339
-2 | 0.18 | 0.00579 | -0.075 | 31.15
-1.5 | 0.244 | 0.00549 | -0.075 | 44.385
-1 | 0.306 | 0.00541 | -0.076 | 56.544
-0.5 | 0.369 | 0.00533 | -0.076 | 69.102
0 | 0.431 | 0.00532 | -0.077 | 81.112
0.5 | 0.494 | 0.0054 | -0.077 | 91.45
1 | 0.556 | 0.00548 | -0.078 | 101.531
1.5 | 0.619 | 0.00559 | -0.078 | 110.692
2 | 0.681 | 0.00573 | -0.079 | 118.794
2.5 | 0.74 | 0.00589 | -0.08 | 125.625
3 | 0.802 | 0.00615 | -0.08 | 130.436
3.5 | 0.864 | 0.00667 | -0.081 | 129.375
4 | 0.925 | 0.00708 | -0.081 | 130.66
4.5 | 0.985 | 0.00757 | -0.082 | 130.18
5 | 1.044 | 0.00831 | -0.082 | 125.572
5.5 | 1.094 | 0.00893 | -0.082 | 122.502
6 | 1.147 | 0.00964 | -0.082 | 118.876
6.5 | 1.195 | 0.0109 | -0.083 | 109.644
7 | 1.244 | 0.01155 | -0.083 | 107.709
7.5 | 1.29 | 0.01214 | -0.083 | 106.25
8 | 1.333 | 0.01274 | -0.084 | 104.604
8.5 | 1.371 | 0.01344 | -0.084 | 102.056
9 | 1.403 | 0.01419 | -0.084 | 98.856
9.5 | 1.429 | 0.01501 | -0.085 | 95.171
10 | 1.448 | 0.01599 | -0.085 | 90.548
10.5 | 1.46 | 0.01699 | -0.085 | 85.958
11 | 1.463 | 0.01805 | -0.085 | 81.076
11.5 | 1.452 | 0.01868 | -0.086 | 77.727
12 | 1.429 | 0.02015 | -0.086 | 70.917
12.5 | 1.396 | 0.02189 | -0.086 | 63.761
13 | 1.352 | 0.02335 | -0.086 | 57.884
13.5 | 1.295 | 0.02574 | -0.086 | 50.318
14 | 1.229 | 0.02828 | -0.086 | 43.455
14.5 | 1.153 | 0.03123 | -0.086 | 36.928
15 | 1.067 | 0.03575 | -0.086 | 29.835
15.5 | 0.974 | 0.04044 | -0.085 | 24.092
16 | 0.865 | 0.05202 | -0.083 | 16.633

## 110. Re 10M Mach 0.25 (2)
BIGFOIL.COM POLAR EXPORT
NACA63-514 a=0.6
NACA63-514 a=0.6 |  |  |  | Cl Max: | 1.7769 | at alpha= | 19 | deg
XFOIL ncrit=9 |  |  |  | L/D Max: | 171.714 | at alpha= | 3.5 | deg
Re: | 10000000 |  |  | Cd Min: | 0.19928 | at alpha= | -20 | deg
Mach: | 0.25 |  |  | Cl=0 at alpha= | -3.4854 | deg
|  |  |  | @ Cl=0.1, Cd= | 0.0052516
|  |  |  | @ Cl=0.4, Cd= | 0.0043195
|  |  |  | @ Cl=0.6, Cd= | 0.0041812
alpha (deg) | Cl | Cd | Cm | Cl/Cd
-20 | -0.6696 | 0.19928 | 0.0167 | -3.3601
-19.5 | -0.6778 | 0.18544 | 0.0085 | -3.6551
-19 | -0.6891 | 0.17162 | -0.0002 | -4.0153
-18.5 | -0.9798 | 0.10463 | -0.0477 | -9.3644
-18 | -1.1915 | 0.06423 | -0.0796 | -18.5505
-17.5 | -1.251 | 0.0497 | -0.0904 | -25.171
-17 | -1.2956 | 0.03886 | -0.0973 | -33.3402
-16.5 | -1.3193 | 0.03118 | -0.1008 | -42.3124
-16 | -1.3329 | 0.02536 | -0.1019 | -52.5591
-15.5 | -1.3456 | 0.02171 | -0.0983 | -61.9807
-15 | -1.3428 | 0.01929 | -0.0921 | -69.6112
-14.5 | -1.309 | 0.01724 | -0.0888 | -75.9281
-14 | -1.2644 | 0.01561 | -0.0862 | -80.9994
-13.5 | -1.2131 | 0.01433 | -0.0842 | -84.6546
-13 | -1.1596 | 0.01315 | -0.0825 | -88.1825
-12.5 | -1.1038 | 0.01209 | -0.081 | -91.2986
-12 | -1.0451 | 0.01131 | -0.0799 | -92.405
-11.5 | -0.9866 | 0.01051 | -0.0789 | -93.8725
-11 | -0.9263 | 0.0099 | -0.0781 | -93.5657
-10.5 | -0.8655 | 0.00935 | -0.0775 | -92.5668
-10 | -0.8046 | 0.00883 | -0.077 | -91.1212
-9.5 | -0.743 | 0.00841 | -0.0767 | -88.3472
-9 | -0.6812 | 0.00806 | -0.0765 | -84.5161
-8.5 | -0.6197 | 0.00767 | -0.0764 | -80.7953
-8 | -0.5582 | 0.0073 | -0.0764 | -76.4658
-7.5 | -0.4963 | 0.007 | -0.0765 | -70.9
-7 | -0.4344 | 0.00676 | -0.0767 | -64.2604
-6.5 | -0.3724 | 0.00653 | -0.077 | -57.0291
-6 | -0.3108 | 0.00625 | -0.0773 | -49.728
-5.5 | -0.249 | 0.00605 | -0.0777 | -41.157
-4.5 | -0.1253 | 0.00572 | -0.0786 | -21.9056
-4 | -0.0635 | 0.00555 | -0.0792 | -11.4414
-3.5 | -0.0018 | 0.00543 | -0.0798 | -0.33149
-3 | 0.0598 | 0.00533 | -0.0804 | 11.2195
-2.5 | 0.1213 | 0.00521 | -0.0811 | 23.2821
-2 | 0.1827 | 0.00504 | -0.0818 | 36.25
-1.5 | 0.2441 | 0.00488 | -0.0826 | 50.0205
-1 | 0.3052 | 0.00467 | -0.0834 | 65.3533
-0.5 | 0.3664 | 0.00448 | -0.0842 | 81.7857
0 | 0.4271 | 0.00419 | -0.085 | 101.9332
0.5 | 0.4883 | 0.00412 | -0.0858 | 118.5194
1 | 0.5496 | 0.00414 | -0.0866 | 132.7536
1.5 | 0.6108 | 0.00419 | -0.0873 | 145.7757
2 | 0.6715 | 0.00432 | -0.088 | 155.4398
2.5 | 0.732 | 0.0045 | -0.0886 | 162.6667
3 | 0.7919 | 0.00473 | -0.0892 | 167.4207
3.5 | 0.8517 | 0.00496 | -0.0897 | 171.7137
4.5 | 0.9595 | 0.00649 | -0.089 | 147.8428
5 | 1.013 | 0.00716 | -0.0885 | 141.4804
5.5 | 1.0652 | 0.00786 | -0.0878 | 135.5216
6 | 1.1179 | 0.00843 | -0.087 | 132.6097
6.5 | 1.1682 | 0.00907 | -0.0858 | 128.7982
7 | 1.2175 | 0.00966 | -0.0844 | 126.0352
8.5 | 1.3556 | 0.01081 | -0.0782 | 125.4024
9 | 1.385 | 0.01144 | -0.0731 | 121.0664
9.5 | 1.4129 | 0.01233 | -0.0683 | 114.5904
10 | 1.445 | 0.01333 | -0.0646 | 108.4021
10.5 | 1.4751 | 0.01457 | -0.0609 | 101.2423
11 | 1.5079 | 0.01583 | -0.0578 | 95.2558
11.5 | 1.5383 | 0.01732 | -0.0547 | 88.8164
12 | 1.5661 | 0.01905 | -0.0515 | 82.21
12.5 | 1.5949 | 0.02084 | -0.0487 | 76.5307
13 | 1.6197 | 0.02297 | -0.0457 | 70.5137
13.5 | 1.6435 | 0.02526 | -0.0429 | 65.0633
14 | 1.6658 | 0.02781 | -0.0402 | 59.8993
14.5 | 1.6851 | 0.03076 | -0.0377 | 54.7822
15 | 1.7044 | 0.0339 | -0.0355 | 50.2773
15.5 | 1.7216 | 0.03737 | -0.0336 | 46.069
16 | 1.7363 | 0.04128 | -0.0319 | 42.0615
16.5 | 1.7464 | 0.04582 | -0.0305 | 38.1144
17 | 1.759 | 0.05036 | -0.0296 | 34.9285
17.5 | 1.7689 | 0.05539 | -0.029 | 31.9354
18 | 1.7733 | 0.06127 | -0.029 | 28.9424
18.5 | 1.7763 | 0.06756 | -0.0294 | 26.2922
19 | 1.7769 | 0.07444 | -0.0305 | 23.8702
19.5 | 1.772 | 0.08228 | -0.0323 | 21.5362
20 | 1.7601 | 0.09138 | -0.035 | 19.2613

## 111. Re 10M Mach 0.50 (1)
BIGFOIL.COM POLAR EXPORT
NACA63-514 a=0.6
NACA63-514 a=0.6 |  |  |  | Cl Max: | 1.385 | at alpha= | 8 | deg
JavaFoil+Calcfoil stall+Eppler ext transition |  |  |  | L/D Max: | 130.251 | at alpha= | 3 | deg
Re: | 10000000 |  |  | Cd Min: | 0.00557 | at alpha= | 0 | deg
Mach: | 0.5 |  |  | Cl=0 at alpha= | -3.4429 | deg
|  |  |  | @ Cl=0.1, Cd= | 0.0064259
|  |  |  | @ Cl=0.4, Cd= | 0.005592
|  |  |  | @ Cl=0.6, Cd= | 0.0057691
alpha (deg) | Cl | Cd | Cm | Cl/Cd
-20 | -0.932 | 0.14554 | -0.039 | -6.401
-19.5 | -0.901 | 0.14259 | -0.038 | -6.32
-19 | -0.872 | 0.1379 | -0.038 | -6.321
-18.5 | -0.846 | 0.14241 | -0.039 | -5.941
-18 | -0.82 | 0.12976 | -0.04 | -6.321
-17.5 | -0.791 | 0.12542 | -0.039 | -6.304
-17 | -0.761 | 0.12247 | -0.038 | -6.212
-16.5 | -0.732 | 0.11651 | -0.037 | -6.283
-16 | -0.705 | 0.10955 | -0.038 | -6.432
-15.5 | -0.678 | 0.11074 | -0.039 | -6.126
-15 | -0.649 | 0.10495 | -0.039 | -6.188
-14.5 | -0.621 | 0.09833 | -0.039 | -6.319
-14 | -0.595 | 0.0906 | -0.04 | -6.567
-13.5 | -0.569 | 0.08262 | -0.042 | -6.886
-13 | -0.536 | 0.09379 | -0.037 | -5.711
-12.5 | -0.508 | 0.08701 | -0.037 | -5.834
-12 | -0.482 | 0.07659 | -0.04 | -6.289
-11.5 | -0.459 | 0.06566 | -0.046 | -6.985
-11 | -0.445 | 0.04826 | -0.055 | -9.216
-10.5 | -0.449 | 0.02218 | -0.066 | -20.223
-10 | -0.367 | 0.06766 | -0.036 | -5.423
-9.5 | -0.34 | 0.05979 | -0.039 | -5.685
-9 | -0.316 | 0.05065 | -0.047 | -6.241
-8.5 | -0.334 | 0.01287 | -0.072 | -25.977
-8 | -0.333 | 0.05089 | -0.039 | -6.547
-7.5 | -0.463 | 0.00847 | -0.077 | -54.663
-7 | -0.437 | 0.00774 | -0.077 | -56.458
-6.5 | -0.392 | 0.00735 | -0.078 | -53.373
-6 | -0.336 | 0.00755 | -0.079 | -44.44
-5.5 | -0.275 | 0.00729 | -0.079 | -37.69
-5 | -0.211 | 0.00707 | -0.08 | -29.767
-4.5 | -0.144 | 0.00689 | -0.08 | -20.945
-4 | -0.076 | 0.00672 | -0.081 | -11.384
-3.5 | -0.008 | 0.00659 | -0.082 | -1.175
-3 | 0.062 | 0.00647 | -0.082 | 9.529
-2.5 | 0.131 | 0.00639 | -0.083 | 20.588
-2 | 0.202 | 0.00609 | -0.083 | 33.078
-1.5 | 0.272 | 0.00579 | -0.084 | 46.999
-1 | 0.342 | 0.00565 | -0.085 | 60.554
-0.5 | 0.412 | 0.00558 | -0.085 | 73.9
0 | 0.482 | 0.00557 | -0.086 | 86.481
0.5 | 0.552 | 0.00568 | -0.087 | 97.152
1 | 0.622 | 0.00581 | -0.087 | 106.957
1.5 | 0.692 | 0.00599 | -0.088 | 115.424
2 | 0.761 | 0.00618 | -0.088 | 123.256
2.5 | 0.826 | 0.00645 | -0.089 | 128.207
3 | 0.895 | 0.00687 | -0.09 | 130.251
3.5 | 0.958 | 0.00751 | -0.09 | 127.598
4 | 1.022 | 0.00808 | -0.09 | 126.512
4.5 | 1.083 | 0.00881 | -0.09 | 123.009
5 | 1.14 | 0.01047 | -0.09 | 108.905
5.5 | 1.198 | 0.01116 | -0.091 | 107.416
6 | 1.251 | 0.01284 | -0.091 | 97.396
6.5 | 1.299 | 0.01374 | -0.091 | 94.498
7 | 1.34 | 0.01477 | -0.091 | 90.688
7.5 | 1.37 | 0.01584 | -0.092 | 86.493
8 | 1.385 | 0.01706 | -0.092 | 81.218
8.5 | 1.371 | 0.01862 | -0.092 | 73.619
9 | 1.272 | 0.02052 | -0.093 | 61.981
9.5 | 0.846 | 0.0227 | -0.093 | 37.273
10 | 0.872 | 0.02605 | -0.093 | 33.466
10.5 | 0.906 | 0.02537 | -0.093 | 35.702
11 | 0.931 | 0.02917 | -0.093 | 31.921
11.5 | 0.831 | 0.0781 | -0.062 | 10.64
12 | 0.991 | 0.03083 | -0.094 | 32.14
12.5 | 1.01 | 0.03674 | -0.093 | 27.501
13 | 0.982 | 0.06106 | -0.085 | 16.081

## 112. Re 10M Mach 0.50 (2)
BIGFOIL.COM POLAR EXPORT
NACA63-514 a=0.6
NACA63-514 a=0.6 |  |  |  | Cl Max: | 1.5586 | at alpha= | 11.5 | deg
XFOIL ncrit=9 |  |  |  | L/D Max: | 187.586 | at alpha= | 3.5 | deg
Re: | 10000000 |  |  | Cd Min: | 0.15691 | at alpha= | 16.5 | deg
Mach: | 0.5 |  |  | Cl=0 at alpha= | -3.4792 | deg
|  |  |  | @ Cl=0.1, Cd= | 0.0055127
|  |  |  | @ Cl=0.4, Cd= | 0.0047422
|  |  |  | @ Cl=0.6, Cd= | 0.0042947
alpha (deg) | Cl | Cd | Cm | Cl/Cd
-13.5 | -0.4672 | 0.11961 | -0.0446 | -3.906
-13 | -0.4674 | 0.10924 | -0.0515 | -4.2787
-12.5 | -0.4763 | 0.098 | -0.0594 | -4.8602
-12 | -0.4899 | 0.08684 | -0.0675 | -5.6414
-11.5 | -0.5064 | 0.07592 | -0.0755 | -6.6702
-11 | -0.5218 | 0.06562 | -0.083 | -7.9518
-10.5 | -0.5392 | 0.05457 | -0.0902 | -9.8809
-10 | -0.5539 | 0.04379 | -0.0986 | -12.649
-9.5 | -0.5777 | 0.03437 | -0.1062 | -16.8083
-9 | -0.612 | 0.02714 | -0.1096 | -22.5497
-8.5 | -0.6449 | 0.02086 | -0.1057 | -30.9156
-8 | -0.6419 | 0.01387 | -0.1024 | -46.2797
-7.5 | -0.5983 | 0.0094 | -0.0988 | -63.6489
-7 | -0.5243 | 0.00822 | -0.0962 | -63.7835
-6.5 | -0.4484 | 0.0075 | -0.0944 | -59.7867
-6 | -0.3724 | 0.00702 | -0.0932 | -53.0484
-5.5 | -0.2973 | 0.00659 | -0.0923 | -45.1138
-5 | -0.2228 | 0.00627 | -0.0918 | -35.5343
-4.5 | -0.1489 | 0.00604 | -0.0916 | -24.6523
-4 | -0.0755 | 0.00586 | -0.0916 | -12.884
-3.5 | -0.003 | 0.00568 | -0.0918 | -0.52817
-3 | 0.0692 | 0.00556 | -0.0922 | 12.446
-2.5 | 0.1408 | 0.00545 | -0.0927 | 25.8349
-2 | 0.2122 | 0.0053 | -0.0933 | 40.0377
-1.5 | 0.2831 | 0.0051 | -0.094 | 55.5098
-1 | 0.3537 | 0.0049 | -0.0949 | 72.1837
-0.5 | 0.4241 | 0.00466 | -0.0958 | 91.0086
0 | 0.4943 | 0.00432 | -0.0968 | 114.4213
0.5 | 0.565 | 0.00427 | -0.0976 | 132.3185
1 | 0.6357 | 0.00432 | -0.0985 | 147.1528
1.5 | 0.7066 | 0.00439 | -0.0992 | 160.9567
2 | 0.7775 | 0.00451 | -0.0999 | 172.3947
2.5 | 0.8482 | 0.00467 | -0.1005 | 181.6274
3 | 0.9177 | 0.00494 | -0.1008 | 185.7692
3.5 | 0.9867 | 0.00526 | -0.1008 | 187.5856
4 | 1.0493 | 0.00598 | -0.0998 | 175.4682
4.5 | 1.1014 | 0.00716 | -0.0972 | 153.8268
5 | 1.1524 | 0.00816 | -0.0941 | 141.2255
5.5 | 1.1986 | 0.00913 | -0.09 | 131.2815
6 | 1.2242 | 0.01013 | -0.0823 | 120.849
6.5 | 1.2412 | 0.01175 | -0.0744 | 105.634
7 | 1.2724 | 0.01333 | -0.0691 | 95.4539
7.5 | 1.3081 | 0.01489 | -0.0644 | 87.8509
8 | 1.3454 | 0.01638 | -0.0599 | 82.1368
8.5 | 1.3835 | 0.01784 | -0.0557 | 77.5504
9 | 1.4189 | 0.01998 | -0.0514 | 71.016
9.5 | 1.455 | 0.02223 | -0.0473 | 65.4521
10 | 1.487 | 0.02485 | -0.043 | 59.839
10.5 | 1.5174 | 0.02782 | -0.0388 | 54.5435
11 | 1.5461 | 0.03116 | -0.0347 | 49.6181
11.5 | 1.5586 | 0.03589 | -0.0304 | 43.4271
12 | 1.5491 | 0.04261 | -0.0266 | 36.3553
12.5 | 1.5218 | 0.05141 | -0.0244 | 29.6012
13 | 1.4931 | 0.0611 | -0.0239 | 24.437
13.5 | 1.461 | 0.07207 | -0.0254 | 20.272
14 | 1.4278 | 0.0842 | -0.0289 | 16.9572
14.5 | 1.3912 | 0.09786 | -0.0347 | 14.2162
15 | 1.3553 | 0.11255 | -0.0424 | 12.0418
15.5 | 1.3244 | 0.12742 | -0.0512 | 10.394
16 | 1.2993 | 0.14219 | -0.0606 | 9.1378
16.5 | 1.2781 | 0.15691 | -0.0705 | 8.1454

## 113. Re 12M Mach 0.00 (1)
BIGFOIL.COM POLAR EXPORT
NACA63-514 a=0.6
NACA63-514 a=0.6 |  |  |  | Cl Max: | 1.499 | at alpha= | 12 | deg
JavaFoil+Calcfoil stall+Eppler ext transition |  |  |  | L/D Max: | 130.102 | at alpha= | 4.5 | deg
Re: | 12000000 |  |  | Cd Min: | 0.00528 | at alpha= | 0 | deg
Mach: | 0 |  |  | Cl=0 at alpha= | -3.4426 | deg
|  |  |  | @ Cl=0.1, Cd= | 0.0059727
|  |  |  | @ Cl=0.4, Cd= | 0.0053066
|  |  |  | @ Cl=0.6, Cd= | 0.0055027
alpha (deg) | Cl | Cd | Cm | Cl/Cd
-17 | -0.671 | 0.11972 | -0.032 | -5.601
-16.5 | -0.682 | 0.11251 | -0.033 | -6.063
-16 | -0.692 | 0.10529 | -0.034 | -6.572
-15.5 | -0.702 | 0.0967 | -0.036 | -7.254
-15 | -0.707 | 0.09022 | -0.037 | -7.84
-14.5 | -0.712 | 0.08222 | -0.039 | -8.664
-14 | -0.72 | 0.07059 | -0.042 | -10.199
-13.5 | -0.735 | 0.05307 | -0.047 | -13.859
-13 | -0.774 | 0.02617 | -0.055 | -29.581
-12.5 | -0.79 | 0.01618 | -0.058 | -48.793
-12 | -0.793 | 0.01177 | -0.06 | -67.349
-11.5 | -0.785 | 0.01005 | -0.062 | -78.031
-11 | -0.765 | 0.00878 | -0.063 | -87.201
-10.5 | -0.734 | 0.0083 | -0.064 | -88.412
-10 | -0.699 | 0.00798 | -0.064 | -87.588
-9.5 | -0.659 | 0.00769 | -0.065 | -85.745
-9 | -0.617 | 0.0074 | -0.065 | -83.365
-8.5 | -0.569 | 0.00716 | -0.066 | -79.48
-8 | -0.52 | 0.00689 | -0.066 | -75.364
-7.5 | -0.468 | 0.00669 | -0.067 | -69.902
-7 | -0.414 | 0.00652 | -0.067 | -63.498
-6.5 | -0.359 | 0.00634 | -0.068 | -56.603
-6 | -0.302 | 0.00668 | -0.068 | -45.213
-5.5 | -0.244 | 0.00652 | -0.069 | -37.441
-5 | -0.186 | 0.00642 | -0.069 | -28.931
-4.5 | -0.126 | 0.0063 | -0.07 | -20.072
-4 | -0.067 | 0.00622 | -0.07 | -10.738
-3.5 | -0.007 | 0.00611 | -0.071 | -1.103
-3 | 0.054 | 0.00608 | -0.071 | 8.817
-2.5 | 0.114 | 0.00594 | -0.072 | 19.214
-2 | 0.175 | 0.00577 | -0.072 | 30.268
-1.5 | 0.236 | 0.00554 | -0.073 | 42.549
-1 | 0.296 | 0.00537 | -0.073 | 55.17
-0.5 | 0.357 | 0.00537 | -0.074 | 66.515
0 | 0.418 | 0.00528 | -0.074 | 79.012
0.5 | 0.478 | 0.0053 | -0.075 | 90.132
1 | 0.539 | 0.00542 | -0.075 | 99.308
1.5 | 0.599 | 0.0055 | -0.076 | 108.868
2 | 0.659 | 0.00566 | -0.077 | 116.546
2.5 | 0.717 | 0.00586 | -0.077 | 122.283
3 | 0.777 | 0.00623 | -0.078 | 124.742
3.5 | 0.836 | 0.00657 | -0.078 | 127.369
4 | 0.896 | 0.00693 | -0.079 | 129.244
4.5 | 0.954 | 0.00733 | -0.079 | 130.102
5 | 1.012 | 0.00804 | -0.08 | 125.809
5.5 | 1.067 | 0.00845 | -0.08 | 126.269
6 | 1.118 | 0.00902 | -0.08 | 124.037
6.5 | 1.167 | 0.01002 | -0.08 | 116.454
7 | 1.215 | 0.01048 | -0.081 | 115.969
7.5 | 1.262 | 0.01103 | -0.081 | 114.364
8 | 1.307 | 0.01153 | -0.081 | 113.307
8.5 | 1.348 | 0.01211 | -0.082 | 111.322
9 | 1.384 | 0.01268 | -0.082 | 109.152
9.5 | 1.417 | 0.01331 | -0.082 | 106.43
10 | 1.445 | 0.01411 | -0.083 | 102.377
10.5 | 1.469 | 0.01483 | -0.083 | 99.017
11 | 1.487 | 0.01564 | -0.083 | 95.076
11.5 | 1.496 | 0.01652 | -0.084 | 90.527
12 | 1.499 | 0.0171 | -0.084 | 87.632
12.5 | 1.496 | 0.01808 | -0.084 | 82.713
13 | 1.486 | 0.01939 | -0.084 | 76.608
13.5 | 1.47 | 0.02076 | -0.085 | 70.831
14 | 1.45 | 0.02224 | -0.085 | 65.173
14.5 | 1.424 | 0.02365 | -0.085 | 60.228
15 | 1.394 | 0.02524 | -0.085 | 55.227
15.5 | 1.36 | 0.02721 | -0.085 | 49.968
16 | 1.322 | 0.02916 | -0.085 | 45.334
16.5 | 1.281 | 0.0317 | -0.085 | 40.411
17 | 1.238 | 0.03432 | -0.085 | 36.082

## 114. Re 12M Mach 0.00 (2)
BIGFOIL.COM POLAR EXPORT
NACA63-514 a=0.6
NACA63-514 a=0.6 |  |  |  | Cl Max: | 1.8577 | at alpha= | 20 | deg
XFOIL ncrit=9 |  |  |  | L/D Max: | 163.507 | at alpha= | 3.5 | deg
Re: | 12000000 |  |  | Cd Min: | 0.05917 | at alpha= | 20 | deg
Mach: | 0 |  |  | Cl=0 at alpha= | -3.4831 | deg
|  |  |  | @ Cl=0.1, Cd= | 0.0050599
|  |  |  | @ Cl=0.4, Cd= | 0.0042493
|  |  |  | @ Cl=0.6, Cd= | 0.0041637
alpha (deg) | Cl | Cd | Cm | Cl/Cd
-20 | -1.5304 | 0.03269 | -0.0847 | -46.8155
-19.5 | -1.533 | 0.02796 | -0.0858 | -54.8283
-19 | -1.5297 | 0.02432 | -0.0857 | -62.8988
-18.5 | -1.5308 | 0.02137 | -0.0834 | -71.6331
-18 | -1.5387 | 0.01946 | -0.0767 | -79.0699
-17.5 | -1.5107 | 0.01809 | -0.0743 | -83.5102
-17 | -1.4771 | 0.01673 | -0.0724 | -88.2905
-16.5 | -1.4361 | 0.0157 | -0.0712 | -91.4713
-16 | -1.3912 | 0.01483 | -0.0703 | -93.8098
-15.5 | -1.3442 | 0.01403 | -0.0697 | -95.809
-15 | -1.2968 | 0.01314 | -0.0691 | -98.691
-14.5 | -1.2478 | 0.01234 | -0.0687 | -101.1183
-14 | -1.1965 | 0.01169 | -0.0685 | -102.3524
-13.5 | -1.1439 | 0.01113 | -0.0684 | -102.7763
-13 | -1.0914 | 0.0105 | -0.0683 | -103.9429
-12.5 | -1.0378 | 0.00994 | -0.0683 | -104.4064
-12 | -0.983 | 0.00951 | -0.0685 | -103.3649
-11.5 | -0.9275 | 0.0091 | -0.0687 | -101.9231
-11 | -0.8721 | 0.00865 | -0.0689 | -100.8208
-10.5 | -0.816 | 0.00826 | -0.0692 | -98.7893
-10 | -0.7593 | 0.00794 | -0.0695 | -95.6297
-9.5 | -0.7021 | 0.00765 | -0.0699 | -91.7778
-9 | -0.6448 | 0.00737 | -0.0704 | -87.4898
-8.5 | -0.5874 | 0.00705 | -0.0708 | -83.3191
-8 | -0.5297 | 0.00677 | -0.0713 | -78.2422
-7.5 | -0.4716 | 0.00655 | -0.0718 | -72
-6.5 | -0.3548 | 0.00615 | -0.0729 | -57.6911
-6 | -0.2964 | 0.00594 | -0.0735 | -49.899
-5.5 | -0.2377 | 0.00576 | -0.0741 | -41.2674
-5 | -0.1788 | 0.00562 | -0.0747 | -31.8149
-4.5 | -0.1199 | 0.00548 | -0.0754 | -21.8796
-4 | -0.061 | 0.00535 | -0.076 | -11.4019
-3.5 | -0.002 | 0.00525 | -0.0767 | -0.38095
-3 | 0.0571 | 0.00514 | -0.0774 | 11.1089
-2.5 | 0.116 | 0.00503 | -0.0781 | 23.0616
-2 | 0.1749 | 0.0049 | -0.0788 | 35.6939
-1.5 | 0.2339 | 0.00475 | -0.0796 | 49.2421
-1 | 0.2928 | 0.0046 | -0.0803 | 63.6522
-0.5 | 0.3515 | 0.00444 | -0.0811 | 79.1667
0 | 0.41 | 0.00421 | -0.0819 | 97.3872
0.5 | 0.4686 | 0.00404 | -0.0827 | 115.9901
1 | 0.5275 | 0.00408 | -0.0835 | 129.2892
1.5 | 0.586 | 0.00413 | -0.0842 | 141.8886
2 | 0.6442 | 0.00427 | -0.0849 | 150.8665
2.5 | 0.7019 | 0.00448 | -0.0855 | 156.6741
3 | 0.7593 | 0.0047 | -0.0861 | 161.5532
3.5 | 0.8159 | 0.00499 | -0.0865 | 163.507
4 | 0.867 | 0.00589 | -0.0863 | 147.1986
4.5 | 0.9208 | 0.00639 | -0.0864 | 144.1002
5 | 0.9735 | 0.00696 | -0.0863 | 139.8707
5.5 | 1.0257 | 0.0075 | -0.0861 | 136.76
6 | 1.078 | 0.00796 | -0.0859 | 135.4271
6.5 | 1.129 | 0.00848 | -0.0855 | 133.1368
7 | 1.1792 | 0.00898 | -0.085 | 131.314
7.5 | 1.2299 | 0.00934 | -0.0846 | 131.6809
8 | 1.2793 | 0.00967 | -0.084 | 132.2958
8.5 | 1.327 | 0.01001 | -0.0831 | 132.5674
9 | 1.3718 | 0.01023 | -0.0816 | 134.0958
9.5 | 1.4161 | 0.01077 | -0.0801 | 131.4856
10 | 1.458 | 0.01132 | -0.0783 | 128.7986
10.5 | 1.4828 | 0.01197 | -0.0732 | 123.8764
11 | 1.5104 | 0.01271 | -0.0692 | 118.8356
11.5 | 1.5397 | 0.01361 | -0.0659 | 113.1301
12 | 1.5668 | 0.01476 | -0.0626 | 106.1518
12.5 | 1.5958 | 0.01594 | -0.0598 | 100.1129
13 | 1.6244 | 0.01722 | -0.0573 | 94.3322
13.5 | 1.6505 | 0.01873 | -0.0547 | 88.1207
14 | 1.6736 | 0.02052 | -0.052 | 81.5595
14.5 | 1.6984 | 0.02228 | -0.0497 | 76.2298
15 | 1.7218 | 0.02422 | -0.0475 | 71.09
15.5 | 1.7391 | 0.02666 | -0.0451 | 65.2326
16 | 1.7587 | 0.02909 | -0.0432 | 60.4572
16.5 | 1.7776 | 0.03172 | -0.0415 | 56.0404
17 | 1.7943 | 0.03466 | -0.0399 | 51.7686
17.5 | 1.8083 | 0.03799 | -0.0385 | 47.5994
18 | 1.8191 | 0.04176 | -0.0373 | 43.5608
18.5 | 1.8312 | 0.04559 | -0.0365 | 40.1667
19 | 1.8426 | 0.04967 | -0.036 | 37.0968
19.5 | 1.8518 | 0.05413 | -0.0358 | 34.2102
20 | 1.8577 | 0.05917 | -0.036 | 31.396

## 115. Re 12M Mach 0.10 (1)
BIGFOIL.COM POLAR EXPORT
NACA63-514 a=0.6
NACA63-514 a=0.6 |  |  |  | Cl Max: | 1.492 | at alpha= | 11.5 | deg
JavaFoil+Calcfoil stall+Eppler ext transition |  |  |  | L/D Max: | 130.536 | at alpha= | 5.5 | deg
Re: | 12000000 |  |  | Cd Min: | 0.0053 | at alpha= | 0 | deg
Mach: | 0.1 |  |  | Cl=0 at alpha= | -3.4426 | deg
|  |  |  | @ Cl=0.1, Cd= | 0.005992
|  |  |  | @ Cl=0.4, Cd= | 0.0053229
|  |  |  | @ Cl=0.6, Cd= | 0.0055357
alpha (deg) | Cl | Cd | Cm | Cl/Cd
-17 | -0.635 | 0.12287 | -0.032 | -5.169
-16.5 | -0.65 | 0.11544 | -0.033 | -5.628
-16 | -0.662 | 0.10846 | -0.033 | -6.107
-15.5 | -0.675 | 0.09955 | -0.035 | -6.78
-15 | -0.682 | 0.09469 | -0.036 | -7.205
-14.5 | -0.693 | 0.08346 | -0.039 | -8.304
-14 | -0.706 | 0.06962 | -0.043 | -10.139
-13.5 | -0.701 | 0.06837 | -0.043 | -10.257
-13 | -0.754 | 0.03018 | -0.054 | -24.987
-12.5 | -0.759 | 0.02259 | -0.056 | -33.617
-12 | -0.775 | 0.01362 | -0.06 | -56.924
-11.5 | -0.775 | 0.00977 | -0.062 | -79.319
-11 | -0.762 | 0.00895 | -0.063 | -85.192
-10.5 | -0.732 | 0.00843 | -0.064 | -86.875
-10 | -0.698 | 0.00808 | -0.064 | -86.414
-9.5 | -0.66 | 0.00773 | -0.065 | -85.409
-9 | -0.618 | 0.00747 | -0.065 | -82.703
-8.5 | -0.571 | 0.00718 | -0.066 | -79.502
-8 | -0.521 | 0.00692 | -0.066 | -75.318
-7.5 | -0.469 | 0.00671 | -0.067 | -69.926
-7 | -0.416 | 0.00654 | -0.067 | -63.566
-6.5 | -0.36 | 0.00636 | -0.068 | -56.703
-6 | -0.303 | 0.00669 | -0.068 | -45.314
-5.5 | -0.245 | 0.00653 | -0.069 | -37.54
-5 | -0.186 | 0.00643 | -0.07 | -29.019
-4.5 | -0.127 | 0.00631 | -0.07 | -20.141
-4 | -0.067 | 0.00623 | -0.071 | -10.775
-3.5 | -0.007 | 0.00611 | -0.071 | -1.107
-3 | 0.054 | 0.00609 | -0.072 | 8.845
-2.5 | 0.115 | 0.00596 | -0.072 | 19.226
-2 | 0.176 | 0.00578 | -0.073 | 30.397
-1.5 | 0.237 | 0.00555 | -0.073 | 42.703
-1 | 0.298 | 0.00537 | -0.074 | 55.432
-0.5 | 0.359 | 0.00537 | -0.074 | 66.811
0 | 0.42 | 0.0053 | -0.075 | 79.139
0.5 | 0.48 | 0.00533 | -0.075 | 90.061
1 | 0.541 | 0.00541 | -0.076 | 100.003
1.5 | 0.602 | 0.00554 | -0.076 | 108.685
2 | 0.663 | 0.0057 | -0.077 | 116.314
2.5 | 0.721 | 0.00585 | -0.077 | 123.155
3 | 0.781 | 0.00628 | -0.078 | 124.363
3.5 | 0.841 | 0.00658 | -0.078 | 127.787
4 | 0.9 | 0.00695 | -0.079 | 129.614
4.5 | 0.959 | 0.00743 | -0.08 | 129.106
5 | 1.017 | 0.00807 | -0.08 | 125.917
5.5 | 1.071 | 0.0082 | -0.08 | 130.536
6 | 1.123 | 0.00909 | -0.081 | 123.523
6.5 | 1.171 | 0.01011 | -0.081 | 115.803
7 | 1.22 | 0.01065 | -0.081 | 114.568
7.5 | 1.267 | 0.01113 | -0.081 | 113.791
8 | 1.311 | 0.01165 | -0.082 | 112.566
8.5 | 1.352 | 0.01224 | -0.082 | 110.481
9 | 1.388 | 0.01283 | -0.082 | 108.212
9.5 | 1.42 | 0.01353 | -0.083 | 104.917
10 | 1.447 | 0.0143 | -0.083 | 101.198
10.5 | 1.469 | 0.01504 | -0.083 | 97.682
11 | 1.486 | 0.01587 | -0.084 | 93.638
11.5 | 1.492 | 0.01681 | -0.084 | 88.795
12 | 1.492 | 0.01741 | -0.084 | 85.69
12.5 | 1.486 | 0.01842 | -0.084 | 80.629
13 | 1.472 | 0.0198 | -0.085 | 74.356
13.5 | 1.452 | 0.02122 | -0.085 | 68.439
14 | 1.427 | 0.02279 | -0.085 | 62.627
14.5 | 1.396 | 0.02426 | -0.085 | 57.567
15 | 1.361 | 0.02616 | -0.085 | 52.007
15.5 | 1.321 | 0.02815 | -0.086 | 46.931
16 | 1.277 | 0.0308 | -0.086 | 41.454
16.5 | 1.231 | 0.03308 | -0.086 | 37.214

## 116. Re 12M Mach 0.10 (2)
BIGFOIL.COM POLAR EXPORT
NACA63-514 a=0.6
NACA63-514 a=0.6 |  |  |  | Cl Max: | 1.848 | at alpha= | 20 | deg
XFOIL ncrit=9 |  |  |  | L/D Max: | 164.589 | at alpha= | 3.5 | deg
Re: | 12000000 |  |  | Cd Min: | 0.06318 | at alpha= | 20 | deg
Mach: | 0.1 |  |  | Cl=0 at alpha= | -3.4832 | deg
|  |  |  | @ Cl=0.1, Cd= | 0.0050711
|  |  |  | @ Cl=0.4, Cd= | 0.0042596
|  |  |  | @ Cl=0.6, Cd= | 0.0041544
alpha (deg) | Cl | Cd | Cm | Cl/Cd
-20 | -1.4848 | 0.03997 | -0.0851 | -37.1479
-19.5 | -1.5015 | 0.0333 | -0.0877 | -45.0901
-19 | -1.5043 | 0.02835 | -0.089 | -53.0617
-18.5 | -1.5037 | 0.02437 | -0.0889 | -61.7029
-18 | -1.5041 | 0.02143 | -0.0864 | -70.1867
-17.5 | -1.5072 | 0.01968 | -0.0801 | -76.5854
-17 | -1.4805 | 0.01808 | -0.0772 | -81.8861
-16.5 | -1.4455 | 0.01667 | -0.0752 | -86.7127
-16 | -1.4037 | 0.01552 | -0.0738 | -90.4446
-15.5 | -1.3573 | 0.0146 | -0.0728 | -92.9658
-15 | -1.3086 | 0.01377 | -0.072 | -95.0327
-14.5 | -1.2594 | 0.01289 | -0.0713 | -97.7036
-14 | -1.209 | 0.01203 | -0.0708 | -100.4988
-13.5 | -1.156 | 0.0114 | -0.0705 | -101.4035
-13 | -1.1021 | 0.01081 | -0.0702 | -101.9519
-12.5 | -1.0482 | 0.01016 | -0.07 | -103.1693
-12 | -0.993 | 0.00966 | -0.07 | -102.795
-11.5 | -0.9367 | 0.00923 | -0.0701 | -101.4843
-11 | -0.8803 | 0.00879 | -0.0702 | -100.1479
-10.5 | -0.8237 | 0.00836 | -0.0703 | -98.5287
-10 | -0.7663 | 0.00801 | -0.0706 | -95.6679
-9.5 | -0.7085 | 0.00771 | -0.0709 | -91.8936
-9 | -0.6504 | 0.00744 | -0.0712 | -87.4194
-8.5 | -0.5924 | 0.0071 | -0.0716 | -83.4366
-8 | -0.5341 | 0.00681 | -0.072 | -78.4288
-7.5 | -0.4755 | 0.00658 | -0.0725 | -72.2644
-7 | -0.4166 | 0.00639 | -0.073 | -65.1956
-6.5 | -0.3576 | 0.00617 | -0.0735 | -57.9579
-6 | -0.2986 | 0.00596 | -0.074 | -50.1007
-5.5 | -0.2394 | 0.00577 | -0.0746 | -41.4905
-5 | -0.1801 | 0.00563 | -0.0752 | -31.9893
-4.5 | -0.1207 | 0.00549 | -0.0759 | -21.9854
-4 | -0.0614 | 0.00536 | -0.0765 | -11.4552
-3.5 | -0.002 | 0.00526 | -0.0772 | -0.38023
-3 | 0.0574 | 0.00515 | -0.0779 | 11.1456
-2.5 | 0.1168 | 0.00504 | -0.0786 | 23.1746
-2 | 0.1761 | 0.00491 | -0.0793 | 35.8656
-1.5 | 0.2354 | 0.00476 | -0.08 | 49.4538
-1 | 0.2947 | 0.0046 | -0.0808 | 64.0652
-0.5 | 0.3538 | 0.00444 | -0.0816 | 79.6847
0 | 0.4127 | 0.00421 | -0.0824 | 98.0285
0.5 | 0.4716 | 0.00404 | -0.0832 | 116.7327
1 | 0.5309 | 0.00409 | -0.0839 | 129.8044
1.5 | 0.5898 | 0.00413 | -0.0847 | 142.8087
2 | 0.6483 | 0.00427 | -0.0853 | 151.8267
2.5 | 0.7064 | 0.00448 | -0.086 | 157.6786
3 | 0.7642 | 0.0047 | -0.0865 | 162.5957
3.5 | 0.8213 | 0.00499 | -0.087 | 164.5892
4 | 0.8726 | 0.00589 | -0.0868 | 148.1494
4.5 | 0.9266 | 0.00642 | -0.0868 | 144.3302
5 | 0.9795 | 0.007 | -0.0866 | 139.9286
5.5 | 1.0319 | 0.00755 | -0.0864 | 136.6755
6 | 1.0844 | 0.00802 | -0.0861 | 135.212
6.5 | 1.1356 | 0.00854 | -0.0857 | 132.9742
7 | 1.186 | 0.00905 | -0.0851 | 131.0497
7.5 | 1.2368 | 0.00941 | -0.0846 | 131.4346
8 | 1.2864 | 0.00975 | -0.0839 | 131.9385
8.5 | 1.3339 | 0.01011 | -0.0828 | 131.9387
9 | 1.3783 | 0.01035 | -0.081 | 133.1691
9.5 | 1.4222 | 0.0109 | -0.0794 | 130.4771
10 | 1.4603 | 0.01147 | -0.0766 | 127.3147
10.5 | 1.4818 | 0.0122 | -0.071 | 121.459
11 | 1.5115 | 0.01301 | -0.0674 | 116.1799
11.5 | 1.5411 | 0.014 | -0.0642 | 110.0786
12 | 1.5685 | 0.01523 | -0.0609 | 102.9875
12.5 | 1.5983 | 0.01646 | -0.0582 | 97.1021
13 | 1.626 | 0.01788 | -0.0555 | 90.9396
13.5 | 1.6513 | 0.01953 | -0.0528 | 84.552
14 | 1.6759 | 0.02131 | -0.0502 | 78.6438
14.5 | 1.6997 | 0.02324 | -0.0479 | 73.1368
15 | 1.7215 | 0.02539 | -0.0456 | 67.8023
15.5 | 1.7385 | 0.02801 | -0.0432 | 62.0671
16 | 1.7589 | 0.03052 | -0.0413 | 57.6311
16.5 | 1.7768 | 0.03337 | -0.0396 | 53.2454
17 | 1.7925 | 0.03655 | -0.038 | 49.0424
17.5 | 1.8043 | 0.04028 | -0.0366 | 44.7939
18 | 1.8159 | 0.04417 | -0.0356 | 41.1116
18.5 | 1.8273 | 0.04828 | -0.0349 | 37.848
19 | 1.8386 | 0.05254 | -0.0345 | 34.9943
19.5 | 1.8456 | 0.05749 | -0.0345 | 32.103
20 | 1.848 | 0.06318 | -0.0349 | 29.2498

## 117. Re 12M Mach 0.25 (1)
BIGFOIL.COM POLAR EXPORT
NACA63-514 a=0.6
NACA63-514 a=0.6 |  |  |  | Cl Max: | 1.466 | at alpha= | 11 | deg
JavaFoil+Calcfoil stall+Eppler ext transition |  |  |  | L/D Max: | 130.456 | at alpha= | 5 | deg
Re: | 12000000 |  |  | Cd Min: | 0.00534 | at alpha= | 0 | deg
Mach: | 0.25 |  |  | Cl=0 at alpha= | -3.4436 | deg
|  |  |  | @ Cl=0.1, Cd= | 0.00608
|  |  |  | @ Cl=0.4, Cd= | 0.00537
|  |  |  | @ Cl=0.6, Cd= | 0.0055568
alpha (deg) | Cl | Cd | Cm | Cl/Cd
-15.5 | -0.446 | 0.12046 | -0.03 | -3.704
-15 | -0.485 | 0.10865 | -0.031 | -4.466
-14.5 | -0.519 | 0.10292 | -0.032 | -5.043
-14 | -0.548 | 0.09482 | -0.033 | -5.784
-13.5 | -0.573 | 0.08646 | -0.035 | -6.629
-13 | -0.591 | 0.08047 | -0.037 | -7.346
-12.5 | -0.61 | 0.06843 | -0.041 | -8.908
-12 | -0.633 | 0.05086 | -0.048 | -12.442
-11.5 | -0.68 | 0.02281 | -0.058 | -29.803
-11 | -0.705 | 0.01256 | -0.063 | -56.095
-10.5 | -0.706 | 0.0099 | -0.065 | -71.351
-10 | -0.689 | 0.00863 | -0.066 | -79.787
-9.5 | -0.657 | 0.00812 | -0.067 | -80.995
-9 | -0.62 | 0.00776 | -0.067 | -79.924
-8.5 | -0.576 | 0.00745 | -0.068 | -77.387
-8 | -0.528 | 0.00722 | -0.068 | -73.144
-7.5 | -0.477 | 0.00691 | -0.069 | -69.131
-7 | -0.424 | 0.00667 | -0.069 | -63.561
-6.5 | -0.368 | 0.00647 | -0.07 | -56.921
-6 | -0.31 | 0.00678 | -0.07 | -45.799
-5.5 | -0.251 | 0.00661 | -0.071 | -37.985
-5 | -0.191 | 0.00653 | -0.071 | -29.28
-4.5 | -0.13 | 0.00639 | -0.072 | -20.404
-4 | -0.069 | 0.00629 | -0.073 | -10.954
-3.5 | -0.007 | 0.00622 | -0.073 | -1.118
-3 | 0.055 | 0.00613 | -0.074 | 9.026
-2.5 | 0.118 | 0.00606 | -0.074 | 19.44
-2 | 0.18 | 0.0058 | -0.075 | 31.089
-1.5 | 0.244 | 0.00562 | -0.075 | 43.339
-1 | 0.306 | 0.00544 | -0.076 | 56.304
-0.5 | 0.369 | 0.0054 | -0.076 | 68.272
0 | 0.431 | 0.00534 | -0.077 | 80.685
0.5 | 0.494 | 0.00536 | -0.077 | 92.093
1 | 0.556 | 0.00548 | -0.078 | 101.53
1.5 | 0.619 | 0.00559 | -0.078 | 110.678
2 | 0.681 | 0.00575 | -0.079 | 118.385
2.5 | 0.74 | 0.00596 | -0.08 | 124.251
3 | 0.802 | 0.0064 | -0.08 | 125.345
3.5 | 0.864 | 0.00672 | -0.081 | 128.461
4 | 0.925 | 0.00717 | -0.081 | 128.97
4.5 | 0.985 | 0.00769 | -0.082 | 128.153
5 | 1.042 | 0.00799 | -0.082 | 130.456
5.5 | 1.095 | 0.00896 | -0.082 | 122.125
6 | 1.148 | 0.00948 | -0.083 | 121.037
6.5 | 1.197 | 0.0106 | -0.083 | 112.905
7 | 1.245 | 0.01121 | -0.083 | 111.13
7.5 | 1.292 | 0.01174 | -0.083 | 109.967
8 | 1.335 | 0.01236 | -0.084 | 107.966
8.5 | 1.373 | 0.01303 | -0.084 | 105.416
9 | 1.405 | 0.01376 | -0.084 | 102.119
9.5 | 1.431 | 0.01455 | -0.085 | 98.354
10 | 1.45 | 0.01545 | -0.085 | 93.866
10.5 | 1.462 | 0.01646 | -0.085 | 88.797
11 | 1.466 | 0.0175 | -0.086 | 83.74
11.5 | 1.454 | 0.01851 | -0.086 | 78.563
12 | 1.431 | 0.01953 | -0.086 | 73.301
12.5 | 1.398 | 0.02108 | -0.086 | 66.313
13 | 1.353 | 0.02265 | -0.086 | 59.752
13.5 | 1.297 | 0.02477 | -0.087 | 52.375
14 | 1.231 | 0.02719 | -0.087 | 45.275
14.5 | 1.155 | 0.03036 | -0.086 | 38.032
15 | 1.069 | 0.03437 | -0.086 | 31.09
15.5 | 0.978 | 0.038 | -0.086 | 25.743
16 | 0.873 | 0.04711 | -0.084 | 18.539

## 118. Re 12M Mach 0.25 (2)
BIGFOIL.COM POLAR EXPORT
NACA63-514 a=0.6
NACA63-514 a=0.6 |  |  |  | Cl Max: | 1.7981 | at alpha= | 19 | deg
XFOIL ncrit=9 |  |  |  | L/D Max: | 169.502 | at alpha= | 3.5 | deg
Re: | 12000000 |  |  | Cd Min: | 0.19835 | at alpha= | -20 | deg
Mach: | 0.25 |  |  | Cl=0 at alpha= | -3.4822 | deg
|  |  |  | @ Cl=0.1, Cd= | 0.0051277
|  |  |  | @ Cl=0.4, Cd= | 0.0043327
|  |  |  | @ Cl=0.6, Cd= | 0.0041429
alpha (deg) | Cl | Cd | Cm | Cl/Cd
-20 | -0.6727 | 0.19835 | 0.0162 | -3.3915
-19.5 | -0.6808 | 0.1846 | 0.008 | -3.688
-19 | -0.6988 | 0.16914 | -0.0017 | -4.1315
-18.5 | -1.1779 | 0.07411 | -0.0728 | -15.8939
-18 | -1.2644 | 0.05498 | -0.0878 | -22.9975
-17.5 | -1.3075 | 0.04368 | -0.0954 | -29.9336
-17 | -1.3432 | 0.03445 | -0.1005 | -38.9898
-16.5 | -1.3607 | 0.02774 | -0.1028 | -49.0519
-16 | -1.3717 | 0.02302 | -0.102 | -59.5873
-15.5 | -1.385 | 0.02043 | -0.0951 | -67.7925
-15 | -1.3562 | 0.01843 | -0.0913 | -73.5865
-14.5 | -1.3171 | 0.01662 | -0.0883 | -79.2479
-14 | -1.2715 | 0.01499 | -0.0858 | -84.8232
-13.5 | -1.2197 | 0.01371 | -0.0838 | -88.9643
-13 | -1.1636 | 0.01272 | -0.0822 | -91.478
-12.5 | -1.1077 | 0.01165 | -0.0807 | -95.0815
-12 | -1.0488 | 0.01087 | -0.0796 | -96.4857
-11.5 | -0.9892 | 0.01014 | -0.0786 | -97.5542
-11 | -0.929 | 0.00951 | -0.0779 | -97.6866
-10.5 | -0.8676 | 0.00904 | -0.0773 | -95.9735
-10 | -0.8066 | 0.0085 | -0.0768 | -94.8941
-9.5 | -0.7449 | 0.00808 | -0.0765 | -92.1906
-9 | -0.683 | 0.00775 | -0.0764 | -88.129
-8.5 | -0.6209 | 0.00743 | -0.0763 | -83.5666
-8 | -0.5593 | 0.00705 | -0.0763 | -79.3333
-7.5 | -0.4974 | 0.00677 | -0.0764 | -73.4712
-7 | -0.4354 | 0.00652 | -0.0766 | -66.7791
-6.5 | -0.3733 | 0.0063 | -0.0769 | -59.254
-6 | -0.3114 | 0.00608 | -0.0772 | -51.2171
-5.5 | -0.2495 | 0.00585 | -0.0776 | -42.6496
-5 | -0.1876 | 0.0057 | -0.0781 | -32.9123
-4.5 | -0.1257 | 0.00556 | -0.0786 | -22.6079
-4 | -0.0639 | 0.00541 | -0.0792 | -11.8115
-3.5 | -0.0022 | 0.00532 | -0.0798 | -0.41353
-3 | 0.0595 | 0.0052 | -0.0804 | 11.4423
-2.5 | 0.1211 | 0.00509 | -0.0811 | 23.7917
-2 | 0.1826 | 0.00495 | -0.0818 | 36.8889
-1.5 | 0.244 | 0.00482 | -0.0826 | 50.6224
-1 | 0.3053 | 0.00464 | -0.0833 | 65.7974
-0.5 | 0.3666 | 0.00447 | -0.0842 | 82.0134
0 | 0.4274 | 0.00422 | -0.085 | 101.2796
0.5 | 0.4885 | 0.00406 | -0.0858 | 120.3202
1 | 0.5498 | 0.00411 | -0.0866 | 133.7713
1.5 | 0.6109 | 0.00415 | -0.0874 | 147.2048
2 | 0.6715 | 0.00429 | -0.088 | 156.5268
2.5 | 0.7317 | 0.00451 | -0.0886 | 162.2395
3 | 0.7915 | 0.00474 | -0.0892 | 166.9831
3.5 | 0.8509 | 0.00502 | -0.0896 | 169.502
4 | 0.9037 | 0.00594 | -0.0892 | 152.138
4.5 | 0.9588 | 0.00654 | -0.089 | 146.6055
5 | 1.0126 | 0.00718 | -0.0885 | 141.0306
5.5 | 1.0659 | 0.00779 | -0.0879 | 136.8293
6 | 1.1196 | 0.0083 | -0.0873 | 134.8916
6.5 | 1.1708 | 0.00891 | -0.0862 | 131.4029
7 | 1.2218 | 0.00945 | -0.0851 | 129.291
7.5 | 1.2725 | 0.00989 | -0.0838 | 128.6653
8 | 1.3219 | 0.01027 | -0.0824 | 128.7147
8.5 | 1.3674 | 0.01068 | -0.0802 | 128.0337
9 | 1.4005 | 0.01106 | -0.0756 | 126.6275
9.5 | 1.4271 | 0.01181 | -0.0703 | 120.8383
10 | 1.4566 | 0.0128 | -0.066 | 113.7969
10.5 | 1.4892 | 0.01387 | -0.0625 | 107.3684
11 | 1.5212 | 0.0151 | -0.0592 | 100.7417
11.5 | 1.5504 | 0.01659 | -0.0558 | 93.4539
12 | 1.5806 | 0.01815 | -0.0527 | 87.0854
12.5 | 1.6093 | 0.01989 | -0.0497 | 80.91
13 | 1.6335 | 0.022 | -0.0466 | 74.25
13.5 | 1.6586 | 0.02416 | -0.0438 | 68.6507
14 | 1.6796 | 0.02672 | -0.0409 | 62.8593
14.5 | 1.7015 | 0.02942 | -0.0384 | 57.8348
15 | 1.7222 | 0.03236 | -0.0361 | 53.22
15.5 | 1.7357 | 0.03607 | -0.0339 | 48.1203
16 | 1.7516 | 0.0398 | -0.0321 | 44.0101
16.5 | 1.7671 | 0.04374 | -0.0306 | 40.4001
17 | 1.7802 | 0.04814 | -0.0295 | 36.9796
17.5 | 1.7887 | 0.05321 | -0.0288 | 33.6159
18 | 1.7921 | 0.05907 | -0.0285 | 30.3386
18.5 | 1.7963 | 0.06514 | -0.0288 | 27.576
19 | 1.7981 | 0.07175 | -0.0296 | 25.0606
19.5 | 1.7943 | 0.07934 | -0.0311 | 22.6153
20 | 1.7821 | 0.08837 | -0.0337 | 20.1663

## 119. Re 12M Mach 0.50 (1)
BIGFOIL.COM POLAR EXPORT
NACA63-514 a=0.6
NACA63-514 a=0.6 |  |  |  | Cl Max: | 1.387 | at alpha= | 8 | deg
JavaFoil+Calcfoil stall+Eppler ext transition |  |  |  | L/D Max: | 126.09 | at alpha= | 3.5 | deg
Re: | 12000000 |  |  | Cd Min: | 0.00559 | at alpha= | 0 | deg
Mach: | 0.5 |  |  | Cl=0 at alpha= | -3.4429 | deg
|  |  |  | @ Cl=0.1, Cd= | 0.0063404
|  |  |  | @ Cl=0.4, Cd= | 0.0056369
|  |  |  | @ Cl=0.6, Cd= | 0.0057429
alpha (deg) | Cl | Cd | Cm | Cl/Cd
-20 | -0.931 | 0.15351 | -0.039 | -6.064
-19.5 | -0.902 | 0.14828 | -0.039 | -6.085
-19 | -0.873 | 0.14339 | -0.038 | -6.09
-18.5 | -0.847 | 0.14041 | -0.039 | -6.029
-18 | -0.822 | 0.12738 | -0.041 | -6.451
-17.5 | -0.792 | 0.12272 | -0.04 | -6.455
-17 | -0.762 | 0.11984 | -0.039 | -6.356
-16.5 | -0.733 | 0.11456 | -0.038 | -6.4
-16 | -0.706 | 0.1069 | -0.039 | -6.604
-15.5 | -0.679 | 0.10849 | -0.04 | -6.257
-15 | -0.65 | 0.10223 | -0.039 | -6.362
-14.5 | -0.623 | 0.09636 | -0.04 | -6.464
-14 | -0.597 | 0.08777 | -0.042 | -6.804
-13.5 | -0.573 | 0.07826 | -0.045 | -7.322
-13 | -0.536 | 0.09229 | -0.037 | -5.807
-12.5 | -0.508 | 0.08538 | -0.037 | -5.949
-12 | -0.483 | 0.07439 | -0.041 | -6.491
-11.5 | -0.463 | 0.06137 | -0.048 | -7.539
-11 | -0.465 | 0.03251 | -0.062 | -14.306
-10.5 | -0.455 | 0.01907 | -0.067 | -23.831
-10 | -0.367 | 0.06696 | -0.036 | -5.481
-9.5 | -0.34 | 0.05939 | -0.039 | -5.725
-9 | -0.319 | 0.04737 | -0.05 | -6.733
-8.5 | -0.339 | 0.01133 | -0.073 | -29.904
-8 | -0.333 | 0.05048 | -0.039 | -6.603
-7.5 | -0.463 | 0.00823 | -0.077 | -56.22
-7 | -0.437 | 0.00758 | -0.077 | -57.714
-6.5 | -0.392 | 0.00717 | -0.078 | -54.658
-6 | -0.336 | 0.00742 | -0.079 | -45.25
-5.5 | -0.275 | 0.00713 | -0.079 | -38.51
-5 | -0.211 | 0.00693 | -0.08 | -30.368
-4.5 | -0.144 | 0.00677 | -0.08 | -21.294
-4 | -0.076 | 0.00663 | -0.081 | -11.537
-3.5 | -0.008 | 0.00649 | -0.082 | -1.193
-3 | 0.062 | 0.00639 | -0.082 | 9.652
-2.5 | 0.131 | 0.0063 | -0.083 | 20.875
-2 | 0.202 | 0.00605 | -0.083 | 33.331
-1.5 | 0.272 | 0.00588 | -0.084 | 46.288
-1 | 0.342 | 0.00567 | -0.085 | 60.344
-0.5 | 0.412 | 0.00563 | -0.085 | 73.159
0 | 0.482 | 0.00559 | -0.086 | 86.182
0.5 | 0.552 | 0.00564 | -0.087 | 97.804
1 | 0.622 | 0.00579 | -0.087 | 107.324
1.5 | 0.692 | 0.00597 | -0.088 | 115.883
2 | 0.761 | 0.00622 | -0.088 | 122.497
2.5 | 0.826 | 0.00656 | -0.089 | 126.042
3 | 0.895 | 0.00717 | -0.09 | 124.78
3.5 | 0.959 | 0.0076 | -0.09 | 126.09
4 | 1.022 | 0.00819 | -0.09 | 124.769
4.5 | 1.084 | 0.00899 | -0.09 | 120.569
5 | 1.141 | 0.01043 | -0.09 | 109.41
5.5 | 1.2 | 0.01094 | -0.091 | 109.696
6 | 1.253 | 0.01251 | -0.091 | 100.159
6.5 | 1.3 | 0.01339 | -0.091 | 97.136
7 | 1.341 | 0.01431 | -0.092 | 93.73
7.5 | 1.372 | 0.01532 | -0.092 | 89.576
8 | 1.387 | 0.01655 | -0.092 | 83.815
8.5 | 1.372 | 0.01799 | -0.093 | 76.289
9 | 1.273 | 0.01983 | -0.093 | 64.205
9.5 | 0.847 | 0.022 | -0.093 | 38.511
10 | 0.874 | 0.02513 | -0.093 | 34.767
10.5 | 0.907 | 0.02446 | -0.094 | 37.082
11 | 0.933 | 0.02801 | -0.093 | 33.291
11.5 | 0.896 | 0.05172 | -0.083 | 17.315
12 | 0.993 | 0.02963 | -0.094 | 33.499
12.5 | 1.014 | 0.03492 | -0.094 | 29.042
13 | 1.011 | 0.04896 | -0.09 | 20.656

## 120. Re 12M Mach 0.50 (2)
BIGFOIL.COM POLAR EXPORT
NACA63-514 a=0.6
NACA63-514 a=0.6 |  |  |  | Cl Max: | 1.5769 | at alpha= | 11.5 | deg
XFOIL ncrit=9 |  |  |  | L/D Max: | 188.642 | at alpha= | 3.5 | deg
Re: | 12000000 |  |  | Cd Min: | 0.09682 | at alpha= | 14.5 | deg
Mach: | 0.5 |  |  | Cl=0 at alpha= | -99 | deg
|  |  |  | @ Cl=0.1, Cd= | 0.00434
|  |  |  | @ Cl=0.4, Cd= | 0.00434
|  |  |  | @ Cl=0.6, Cd= | 0.0042397
alpha (deg) | Cl | Cd | Cm | Cl/Cd
0 | 0.4947 | 0.00434 | -0.0968 | 113.9862
0.5 | 0.5651 | 0.00422 | -0.0977 | 133.91
1 | 0.6361 | 0.00426 | -0.0985 | 149.3192
1.5 | 0.7071 | 0.0043 | -0.0993 | 164.4419
2 | 0.7781 | 0.00441 | -0.1 | 176.4399
2.5 | 0.8484 | 0.00461 | -0.1005 | 184.0347
3 | 0.9176 | 0.00491 | -0.1008 | 186.8839
3.5 | 0.9866 | 0.00523 | -0.1008 | 188.6424
4 | 1.0459 | 0.00615 | -0.0995 | 170.065
4.5 | 1.0996 | 0.00722 | -0.097 | 152.2992
5 | 1.1526 | 0.00812 | -0.0942 | 141.9458
5.5 | 1.2012 | 0.00902 | -0.0904 | 133.1707
6 | 1.2302 | 0.00996 | -0.0832 | 123.5141
6.5 | 1.2489 | 0.01143 | -0.0753 | 109.2651
7 | 1.2828 | 0.01286 | -0.07 | 99.7512
7.5 | 1.3213 | 0.01431 | -0.0655 | 92.334
8 | 1.3592 | 0.01586 | -0.0611 | 85.6999
8.5 | 1.397 | 0.01739 | -0.0566 | 80.3335
9 | 1.4341 | 0.01909 | -0.0523 | 75.1231
9.5 | 1.4707 | 0.02129 | -0.048 | 69.0794
10 | 1.5031 | 0.02384 | -0.0436 | 63.0495
10.5 | 1.5371 | 0.02655 | -0.0394 | 57.8945
11 | 1.564 | 0.02994 | -0.035 | 52.2378
11.5 | 1.5769 | 0.03455 | -0.0304 | 45.6411
12 | 1.5639 | 0.04141 | -0.0263 | 37.7662
12.5 | 1.5353 | 0.05015 | -0.0238 | 30.6142
13 | 1.505 | 0.0599 | -0.0232 | 25.1252
13.5 | 1.473 | 0.07072 | -0.0245 | 20.8286
14 | 1.4361 | 0.08318 | -0.0282 | 17.265
14.5 | 1.3992 | 0.09682 | -0.0339 | 14.4516

## 121. Re 14M Mach 0.00 (1)
BIGFOIL.COM POLAR EXPORT
NACA63-514 a=0.6
NACA63-514 a=0.6 |  |  |  | Cl Max: | 1.5 | at alpha= | 12 | deg
JavaFoil+Calcfoil stall+Eppler ext transition |  |  |  | L/D Max: | 137.88 | at alpha= | 6 | deg
Re: | 14000000 |  |  | Cd Min: | 0.00535 | at alpha= | 0 | deg
Mach: | 0 |  |  | Cl=0 at alpha= | -3.4426 | deg
|  |  |  | @ Cl=0.1, Cd= | 0.0059463
|  |  |  | @ Cl=0.4, Cd= | 0.0053559
|  |  |  | @ Cl=0.6, Cd= | 0.005553
alpha (deg) | Cl | Cd | Cm | Cl/Cd
-17 | -0.671 | 0.11812 | -0.033 | -5.683
-16.5 | -0.683 | 0.11101 | -0.034 | -6.151
-16 | -0.693 | 0.10364 | -0.035 | -6.687
-15.5 | -0.703 | 0.09461 | -0.037 | -7.43
-15 | -0.71 | 0.08769 | -0.038 | -8.092
-14.5 | -0.72 | 0.07501 | -0.042 | -9.604
-14 | -0.722 | 0.0686 | -0.043 | -10.529
-13.5 | -0.743 | 0.04823 | -0.049 | -15.402
-13 | -0.767 | 0.02925 | -0.054 | -26.21
-12.5 | -0.788 | 0.01636 | -0.058 | -48.185
-12 | -0.794 | 0.01146 | -0.06 | -69.257
-11.5 | -0.792 | 0.00923 | -0.063 | -85.835
-11 | -0.765 | 0.0086 | -0.063 | -89.006
-10.5 | -0.734 | 0.00816 | -0.064 | -89.931
-10 | -0.699 | 0.00783 | -0.064 | -89.177
-9.5 | -0.659 | 0.00754 | -0.065 | -87.44
-9 | -0.617 | 0.00726 | -0.065 | -84.955
-8.5 | -0.569 | 0.00702 | -0.066 | -81.086
-8 | -0.52 | 0.00676 | -0.066 | -76.86
-7.5 | -0.468 | 0.0066 | -0.067 | -70.898
-7 | -0.414 | 0.00643 | -0.067 | -64.362
-6.5 | -0.359 | 0.00625 | -0.068 | -57.414
-6 | -0.302 | 0.00657 | -0.068 | -45.949
-5.5 | -0.244 | 0.00643 | -0.069 | -37.952
-5 | -0.186 | 0.00635 | -0.069 | -29.226
-4.5 | -0.126 | 0.00623 | -0.07 | -20.295
-4 | -0.067 | 0.00614 | -0.07 | -10.882
-3.5 | -0.007 | 0.00605 | -0.071 | -1.114
-3 | 0.054 | 0.006 | -0.071 | 8.932
-2.5 | 0.114 | 0.00593 | -0.072 | 19.256
-2 | 0.175 | 0.00571 | -0.072 | 30.579
-1.5 | 0.236 | 0.00559 | -0.073 | 42.172
-1 | 0.296 | 0.00544 | -0.073 | 54.508
-0.5 | 0.357 | 0.00537 | -0.074 | 66.461
0 | 0.418 | 0.00535 | -0.074 | 78.016
0.5 | 0.478 | 0.00536 | -0.075 | 89.181
1 | 0.539 | 0.00541 | -0.075 | 99.542
1.5 | 0.599 | 0.00555 | -0.076 | 107.856
2 | 0.659 | 0.00573 | -0.077 | 115.081
2.5 | 0.717 | 0.00602 | -0.077 | 119.059
3 | 0.777 | 0.0063 | -0.078 | 123.243
3.5 | 0.836 | 0.00663 | -0.078 | 126.168
4 | 0.896 | 0.00697 | -0.079 | 128.479
4.5 | 0.954 | 0.00745 | -0.079 | 128.03
5 | 1.012 | 0.00803 | -0.08 | 126.045
5.5 | 1.068 | 0.00867 | -0.08 | 123.268
6 | 1.12 | 0.00812 | -0.08 | 137.88
6.5 | 1.168 | 0.0098 | -0.081 | 119.168
7 | 1.217 | 0.01026 | -0.081 | 118.594
7.5 | 1.264 | 0.01074 | -0.081 | 117.634
8 | 1.308 | 0.01126 | -0.082 | 116.23
8.5 | 1.35 | 0.0118 | -0.082 | 114.342
9 | 1.386 | 0.01236 | -0.082 | 112.169
9.5 | 1.419 | 0.01299 | -0.082 | 109.207
10 | 1.447 | 0.0137 | -0.083 | 105.588
10.5 | 1.471 | 0.01447 | -0.083 | 101.628
11 | 1.489 | 0.01518 | -0.083 | 98.115
11.5 | 1.498 | 0.01604 | -0.084 | 93.392
12 | 1.5 | 0.01707 | -0.084 | 87.893
12.5 | 1.497 | 0.01811 | -0.084 | 82.655
13 | 1.487 | 0.01891 | -0.084 | 78.658
13.5 | 1.472 | 0.02021 | -0.085 | 72.828
14 | 1.451 | 0.02151 | -0.085 | 67.46
14.5 | 1.426 | 0.02288 | -0.085 | 62.329
15 | 1.396 | 0.02466 | -0.085 | 56.591
15.5 | 1.362 | 0.02632 | -0.085 | 51.732
16 | 1.323 | 0.02873 | -0.085 | 46.047
16.5 | 1.283 | 0.03066 | -0.086 | 41.847
17 | 1.24 | 0.03311 | -0.086 | 37.454

## 122. Re 14M Mach 0.00 (2)
BIGFOIL.COM POLAR EXPORT
NACA63-514 a=0.6
NACA63-514 a=0.6 |  |  |  | Cl Max: | 1.8747 | at alpha= | 20 | deg
XFOIL ncrit=9 |  |  |  | L/D Max: | 160.805 | at alpha= | 3 | deg
Re: | 14000000 |  |  | Cd Min: | 0.05704 | at alpha= | 20 | deg
Mach: | 0 |  |  | Cl=0 at alpha= | -3.4814 | deg
|  |  |  | @ Cl=0.1, Cd= | 0.0049941
|  |  |  | @ Cl=0.4, Cd= | 0.004283
|  |  |  | @ Cl=0.6, Cd= | 0.004174
alpha (deg) | Cl | Cd | Cm | Cl/Cd
-20 | -1.5589 | 0.03005 | -0.0856 | -51.8769
-19.5 | -1.56 | 0.02572 | -0.0861 | -60.6532
-19 | -1.5563 | 0.02257 | -0.0851 | -68.9544
-18.5 | -1.5553 | 0.02032 | -0.0814 | -76.5404
-18 | -1.5491 | 0.01889 | -0.0758 | -82.0064
-17.5 | -1.5174 | 0.01765 | -0.0737 | -85.9717
-17 | -1.4822 | 0.01635 | -0.0719 | -90.6544
-16.5 | -1.4415 | 0.01524 | -0.0707 | -94.5866
-16 | -1.3965 | 0.01434 | -0.0699 | -97.3849
-15.5 | -1.3486 | 0.01359 | -0.0693 | -99.2347
-15 | -1.2996 | 0.01285 | -0.0689 | -101.1362
-14.5 | -1.2503 | 0.01205 | -0.0685 | -103.7593
-14 | -1.1994 | 0.01134 | -0.0682 | -105.7672
-13.5 | -1.1465 | 0.0108 | -0.0682 | -106.1574
-13 | -1.0931 | 0.01026 | -0.0681 | -106.54
-12.5 | -1.0396 | 0.00968 | -0.0682 | -107.3967
-12 | -0.9848 | 0.00922 | -0.0683 | -106.8113
-11.5 | -0.9292 | 0.00883 | -0.0685 | -105.2322
-11 | -0.8733 | 0.00845 | -0.0688 | -103.3491
-10.5 | -0.8173 | 0.00803 | -0.0691 | -101.7808
-10 | -0.7605 | 0.0077 | -0.0694 | -98.7662
-9.5 | -0.7033 | 0.00743 | -0.0698 | -94.6568
-9 | -0.6458 | 0.00717 | -0.0703 | -90.0697
-8.5 | -0.5882 | 0.00687 | -0.0707 | -85.6186
-8 | -0.5305 | 0.0066 | -0.0712 | -80.3788
-7.5 | -0.4723 | 0.00637 | -0.0717 | -74.1444
-7 | -0.4139 | 0.00618 | -0.0723 | -66.9741
-6.5 | -0.3554 | 0.00601 | -0.0729 | -59.1348
-6 | -0.2968 | 0.0058 | -0.0734 | -51.1724
-5.5 | -0.2381 | 0.00562 | -0.074 | -42.3665
-5 | -0.1792 | 0.00548 | -0.0747 | -32.7007
-4.5 | -0.1203 | 0.00538 | -0.0753 | -22.3606
-4 | -0.0613 | 0.00524 | -0.076 | -11.6985
-3.5 | -0.0022 | 0.00515 | -0.0767 | -0.42718
-3 | 0.0568 | 0.00506 | -0.0774 | 11.2253
-2.5 | 0.1158 | 0.00497 | -0.0781 | 23.2998
-2 | 0.1749 | 0.00483 | -0.0788 | 36.2112
-1.5 | 0.2338 | 0.00469 | -0.0796 | 49.8507
-1 | 0.2927 | 0.00458 | -0.0803 | 63.9083
-0.5 | 0.3515 | 0.00444 | -0.0811 | 79.1667
0 | 0.4102 | 0.00425 | -0.0819 | 96.5176
0.5 | 0.4686 | 0.00403 | -0.0827 | 116.2779
1 | 0.5275 | 0.00408 | -0.0835 | 129.2892
1.5 | 0.5859 | 0.00414 | -0.0842 | 141.5217
2 | 0.644 | 0.00428 | -0.0849 | 150.4673
2.5 | 0.7015 | 0.00451 | -0.0854 | 155.5432
3 | 0.759 | 0.00472 | -0.086 | 160.8051
3.5 | 0.8147 | 0.00513 | -0.0864 | 158.8109
4 | 0.8661 | 0.00599 | -0.0862 | 144.591
4.5 | 0.9204 | 0.00643 | -0.0864 | 143.1415
5 | 0.9735 | 0.00695 | -0.0863 | 140.0719
5.5 | 1.0267 | 0.00741 | -0.0863 | 138.556
6 | 1.0795 | 0.00784 | -0.0861 | 137.6913
6.5 | 1.1306 | 0.00836 | -0.0858 | 135.2392
7 | 1.1819 | 0.0088 | -0.0854 | 134.3068
7.5 | 1.233 | 0.00918 | -0.0851 | 134.3137
8 | 1.2833 | 0.00951 | -0.0846 | 134.9422
8.5 | 1.3319 | 0.00985 | -0.0839 | 135.2183
9 | 1.3787 | 0.01018 | -0.0828 | 135.4322
9.5 | 1.4222 | 0.01048 | -0.0811 | 135.7061
10 | 1.4647 | 0.01104 | -0.0793 | 132.6721
10.5 | 1.4987 | 0.01159 | -0.076 | 129.3097
11 | 1.5227 | 0.01227 | -0.071 | 124.0994
11.5 | 1.5495 | 0.01318 | -0.0672 | 117.5645
12 | 1.5778 | 0.01421 | -0.064 | 111.0345
12.5 | 1.6075 | 0.01529 | -0.0612 | 105.1341
13 | 1.6347 | 0.0166 | -0.0584 | 98.4759
13.5 | 1.6601 | 0.01811 | -0.0556 | 91.6676
14 | 1.6862 | 0.01967 | -0.0531 | 85.7245
14.5 | 1.711 | 0.02139 | -0.0507 | 79.9906
15 | 1.7325 | 0.02341 | -0.0483 | 74.0068
15.5 | 1.7509 | 0.02572 | -0.0459 | 68.0754
16 | 1.7719 | 0.028 | -0.0439 | 63.2821
16.5 | 1.7904 | 0.03059 | -0.0421 | 58.5289
17 | 1.8072 | 0.03346 | -0.0404 | 54.0108
17.5 | 1.8214 | 0.03668 | -0.0389 | 49.6565
18 | 1.8348 | 0.04016 | -0.0377 | 45.6873
18.5 | 1.8464 | 0.04395 | -0.0368 | 42.0114
19 | 1.8589 | 0.04783 | -0.0362 | 38.8647
19.5 | 1.868 | 0.05221 | -0.0358 | 35.7786
20 | 1.8747 | 0.05704 | -0.0358 | 32.8664

## 123. Re 14M Mach 0.10 (1)
BIGFOIL.COM POLAR EXPORT
NACA63-514 a=0.6
NACA63-514 a=0.6 |  |  |  | Cl Max: | 1.494 | at alpha= | 11.5 | deg
JavaFoil+Calcfoil stall+Eppler ext transition |  |  |  | L/D Max: | 127.806 | at alpha= | 4 | deg
Re: | 14000000 |  |  | Cd Min: | 0.00535 | at alpha= | 0 | deg
Mach: | 0.1 |  |  | Cl=0 at alpha= | -3.4426 | deg
|  |  |  | @ Cl=0.1, Cd= | 0.0059648
|  |  |  | @ Cl=0.4, Cd= | 0.0053631
|  |  |  | @ Cl=0.6, Cd= | 0.0055454
alpha (deg) | Cl | Cd | Cm | Cl/Cd
-17 | -0.636 | 0.12134 | -0.032 | -5.238
-16.5 | -0.65 | 0.11449 | -0.033 | -5.677
-16 | -0.663 | 0.10734 | -0.034 | -6.178
-15.5 | -0.675 | 0.09932 | -0.035 | -6.793
-15 | -0.683 | 0.09401 | -0.036 | -7.263
-14.5 | -0.696 | 0.08083 | -0.04 | -8.605
-14 | -0.708 | 0.06766 | -0.044 | -10.466
-13.5 | -0.714 | 0.05849 | -0.046 | -12.215
-13 | -0.74 | 0.03696 | -0.052 | -20.024
-12.5 | -0.769 | 0.01941 | -0.057 | -39.607
-12 | -0.781 | 0.01242 | -0.06 | -62.852
-11.5 | -0.78 | 0.00995 | -0.062 | -78.327
-11 | -0.762 | 0.0088 | -0.063 | -86.591
-10.5 | -0.732 | 0.00826 | -0.064 | -88.673
-10 | -0.698 | 0.00796 | -0.064 | -87.683
-9.5 | -0.66 | 0.00758 | -0.065 | -87.052
-9 | -0.618 | 0.00733 | -0.065 | -84.286
-8.5 | -0.571 | 0.00705 | -0.066 | -80.96
-8 | -0.521 | 0.00678 | -0.066 | -76.819
-7.5 | -0.469 | 0.00662 | -0.067 | -70.918
-7 | -0.416 | 0.00645 | -0.067 | -64.428
-6.5 | -0.36 | 0.00627 | -0.068 | -57.513
-6 | -0.303 | 0.00659 | -0.068 | -46.048
-5.5 | -0.245 | 0.00645 | -0.069 | -38.052
-5 | -0.186 | 0.00636 | -0.07 | -29.314
-4.5 | -0.127 | 0.00625 | -0.07 | -20.335
-4 | -0.067 | 0.00614 | -0.071 | -10.919
-3.5 | -0.007 | 0.00606 | -0.071 | -1.118
-3 | 0.054 | 0.00601 | -0.072 | 8.967
-2.5 | 0.115 | 0.00595 | -0.072 | 19.28
-2 | 0.176 | 0.00572 | -0.073 | 30.699
-1.5 | 0.237 | 0.00559 | -0.073 | 42.363
-1 | 0.298 | 0.00544 | -0.074 | 54.76
-0.5 | 0.359 | 0.00539 | -0.074 | 66.56
0 | 0.42 | 0.00535 | -0.075 | 78.393
0.5 | 0.48 | 0.00536 | -0.075 | 89.607
1 | 0.541 | 0.00541 | -0.076 | 100.039
1.5 | 0.602 | 0.00555 | -0.076 | 108.391
2 | 0.663 | 0.00577 | -0.077 | 114.846
2.5 | 0.721 | 0.00605 | -0.077 | 119.051
3 | 0.781 | 0.00636 | -0.078 | 122.779
3.5 | 0.841 | 0.00664 | -0.078 | 126.674
4 | 0.9 | 0.00704 | -0.079 | 127.806
4.5 | 0.959 | 0.00752 | -0.08 | 127.564
5 | 1.017 | 0.00813 | -0.08 | 124.971
5.5 | 1.073 | 0.00869 | -0.081 | 123.529
6 | 1.124 | 0.00896 | -0.081 | 125.514
6.5 | 1.173 | 0.00988 | -0.081 | 118.731
7 | 1.221 | 0.0104 | -0.081 | 117.505
7.5 | 1.268 | 0.01085 | -0.082 | 116.934
8 | 1.313 | 0.01137 | -0.082 | 115.478
8.5 | 1.354 | 0.01193 | -0.082 | 113.483
9 | 1.39 | 0.0125 | -0.083 | 111.206
9.5 | 1.422 | 0.01315 | -0.083 | 108.121
10 | 1.448 | 0.01391 | -0.083 | 104.103
10.5 | 1.471 | 0.01467 | -0.083 | 100.251
11 | 1.488 | 0.01541 | -0.084 | 96.549
11.5 | 1.494 | 0.0163 | -0.084 | 91.689
12 | 1.494 | 0.01737 | -0.084 | 86.009
12.5 | 1.487 | 0.01845 | -0.085 | 80.598
13 | 1.474 | 0.01931 | -0.085 | 76.305
13.5 | 1.454 | 0.02068 | -0.085 | 70.32
14 | 1.428 | 0.02223 | -0.085 | 64.254
14.5 | 1.398 | 0.02366 | -0.085 | 59.095
15 | 1.363 | 0.02532 | -0.086 | 53.814
15.5 | 1.323 | 0.02722 | -0.086 | 48.607
16 | 1.279 | 0.02975 | -0.086 | 42.971
16.5 | 1.233 | 0.03195 | -0.086 | 38.582

## 124. Re 14M Mach 0.10 (2)
BIGFOIL.COM POLAR EXPORT
NACA63-514 a=0.6
NACA63-514 a=0.6 |  |  |  | Cl Max: | 1.8638 | at alpha= | 20 | deg
XFOIL ncrit=9 |  |  |  | L/D Max: | 161.843 | at alpha= | 3 | deg
Re: | 14000000 |  |  | Cd Min: | 0.06118 | at alpha= | 20 | deg
Mach: | 0.1 |  |  | Cl=0 at alpha= | -3.4807 | deg
|  |  |  | @ Cl=0.1, Cd= | 0.0050024
|  |  |  | @ Cl=0.4, Cd= | 0.0042912
|  |  |  | @ Cl=0.6, Cd= | 0.0041564
alpha (deg) | Cl | Cd | Cm | Cl/Cd
-20 | -1.5132 | 0.03713 | -0.0865 | -40.7541
-19.5 | -1.5291 | 0.03073 | -0.0887 | -49.7592
-19 | -1.5327 | 0.02599 | -0.0895 | -58.9727
-18.5 | -1.5314 | 0.02258 | -0.0883 | -67.8211
-18 | -1.5339 | 0.02023 | -0.084 | -75.823
-17.5 | -1.5216 | 0.01887 | -0.0789 | -80.6359
-17 | -1.4881 | 0.01759 | -0.0766 | -84.5992
-16.5 | -1.4502 | 0.0163 | -0.0748 | -88.9693
-16 | -1.4087 | 0.01509 | -0.0734 | -93.3532
-15.5 | -1.3623 | 0.01412 | -0.0724 | -96.4802
-15 | -1.313 | 0.01333 | -0.0717 | -98.4996
-14.5 | -1.2622 | 0.01258 | -0.0711 | -100.3339
-14 | -1.2115 | 0.01174 | -0.0705 | -103.1942
-13.5 | -1.1588 | 0.01105 | -0.0702 | -104.8688
-13 | -1.1044 | 0.01051 | -0.07 | -105.0809
-12.5 | -1.0499 | 0.00994 | -0.0699 | -105.6237
-12 | -0.9949 | 0.00937 | -0.0698 | -106.1793
-11.5 | -0.9386 | 0.00895 | -0.0699 | -104.8715
-11 | -0.8817 | 0.00858 | -0.0701 | -102.7622
-10.5 | -0.8249 | 0.00814 | -0.0702 | -101.3391
-10 | -0.7676 | 0.00777 | -0.0705 | -98.7902
-9.5 | -0.7097 | 0.00749 | -0.0708 | -94.753
-9 | -0.6515 | 0.00721 | -0.0711 | -90.3606
-8.5 | -0.5932 | 0.00692 | -0.0715 | -85.7225
-8 | -0.5349 | 0.00664 | -0.0719 | -80.5572
-7.5 | -0.4762 | 0.0064 | -0.0724 | -74.4062
-7 | -0.4172 | 0.0062 | -0.0729 | -67.2903
-6.5 | -0.3582 | 0.00603 | -0.0734 | -59.403
-6 | -0.2991 | 0.00582 | -0.074 | -51.3918
-5.5 | -0.2399 | 0.00564 | -0.0746 | -42.5355
-5 | -0.1805 | 0.00549 | -0.0752 | -32.878
-4.5 | -0.1211 | 0.00539 | -0.0758 | -22.4675
-4 | -0.0618 | 0.00525 | -0.0765 | -11.7714
-3.5 | -0.0023 | 0.00516 | -0.0772 | -0.44574
-3 | 0.0572 | 0.00506 | -0.0779 | 11.3043
-2.5 | 0.1166 | 0.00498 | -0.0786 | 23.4137
-2 | 0.176 | 0.00484 | -0.0793 | 36.3636
-1.5 | 0.2354 | 0.0047 | -0.08 | 50.0851
-1 | 0.2947 | 0.00458 | -0.0808 | 64.345
-0.5 | 0.3538 | 0.00444 | -0.0815 | 79.6847
0 | 0.4128 | 0.00425 | -0.0824 | 97.1294
0.5 | 0.4717 | 0.00403 | -0.0832 | 117.0471
1 | 0.5309 | 0.00408 | -0.0839 | 130.1225
1.5 | 0.5897 | 0.00413 | -0.0847 | 142.7845
2 | 0.6482 | 0.00428 | -0.0853 | 151.4486
2.5 | 0.706 | 0.00451 | -0.0859 | 156.541
3 | 0.7639 | 0.00472 | -0.0865 | 161.8432
3.5 | 0.82 | 0.00513 | -0.0869 | 159.8441
4 | 0.8716 | 0.00599 | -0.0867 | 145.5092
4.5 | 0.9262 | 0.00645 | -0.0868 | 143.5969
5 | 0.9795 | 0.00698 | -0.0867 | 140.3295
5.5 | 1.0329 | 0.00745 | -0.0865 | 138.6443
6 | 1.086 | 0.00789 | -0.0864 | 137.6426
6.5 | 1.1371 | 0.00843 | -0.0859 | 134.8873
7 | 1.1887 | 0.00887 | -0.0855 | 134.0135
7.5 | 1.24 | 0.00925 | -0.085 | 134.0541
8.5 | 1.3392 | 0.00994 | -0.0836 | 134.7284
9 | 1.3855 | 0.0103 | -0.0824 | 134.5146
9.5 | 1.4288 | 0.0106 | -0.0804 | 134.7925
10 | 1.47 | 0.01119 | -0.0783 | 131.3673
10.5 | 1.4958 | 0.01178 | -0.0732 | 126.9779
11 | 1.5231 | 0.01255 | -0.0691 | 121.3625
11.5 | 1.5507 | 0.01355 | -0.0654 | 114.4428
12 | 1.5801 | 0.01463 | -0.0623 | 108.0041
12.5 | 1.6097 | 0.01581 | -0.0594 | 101.8153
13 | 1.6364 | 0.01724 | -0.0565 | 94.9188
13.5 | 1.6617 | 0.01884 | -0.0537 | 88.2006
14 | 1.6875 | 0.02051 | -0.0512 | 82.2769
14.5 | 1.7112 | 0.0224 | -0.0487 | 76.3929
15 | 1.7325 | 0.02454 | -0.0463 | 70.599
15.5 | 1.7518 | 0.02693 | -0.0439 | 65.0501
16 | 1.7715 | 0.02943 | -0.0419 | 60.1937
16.5 | 1.7873 | 0.03241 | -0.04 | 55.1466
17 | 1.8037 | 0.03548 | -0.0383 | 50.8371
17.5 | 1.8184 | 0.03885 | -0.037 | 46.8057
18 | 1.8328 | 0.0424 | -0.0359 | 43.2264
18.5 | 1.8425 | 0.04659 | -0.035 | 39.5471
19 | 1.8554 | 0.05064 | -0.0346 | 36.639
19.5 | 1.8606 | 0.05568 | -0.0344 | 33.4159
20 | 1.8638 | 0.06118 | -0.0346 | 30.4642

## 125. Re 14M Mach 0.25 (1)
BIGFOIL.COM POLAR EXPORT
NACA63-514 a=0.6
NACA63-514 a=0.6 |  |  |  | Cl Max: | 1.467 | at alpha= | 11 | deg
JavaFoil+Calcfoil stall+Eppler ext transition |  |  |  | L/D Max: | 127.401 | at alpha= | 4 | deg
Re: | 14000000 |  |  | Cd Min: | 0.00542 | at alpha= | -0.5 | deg
Mach: | 0.25 |  |  | Cl=0 at alpha= | -3.4436 | deg
|  |  |  | @ Cl=0.1, Cd= | 0.006
|  |  |  | @ Cl=0.4, Cd= | 0.005425
|  |  |  | @ Cl=0.6, Cd= | 0.0056027
alpha (deg) | Cl | Cd | Cm | Cl/Cd
-15.5 | -0.446 | 0.119 | -0.03 | -3.75
-15 | -0.485 | 0.10945 | -0.031 | -4.435
-14.5 | -0.519 | 0.10239 | -0.032 | -5.071
-14 | -0.549 | 0.09393 | -0.034 | -5.843
-13.5 | -0.573 | 0.08613 | -0.036 | -6.657
-13 | -0.592 | 0.07942 | -0.037 | -7.454
-12.5 | -0.61 | 0.06829 | -0.042 | -8.928
-12 | -0.618 | 0.06153 | -0.044 | -10.041
-11.5 | -0.678 | 0.02342 | -0.058 | -28.955
-11 | -0.71 | 0.01151 | -0.063 | -61.687
-10.5 | -0.714 | 0.0091 | -0.066 | -78.47
-10 | -0.689 | 0.00842 | -0.066 | -81.803
-9.5 | -0.657 | 0.00798 | -0.067 | -82.362
-9 | -0.62 | 0.00762 | -0.067 | -81.435
-8.5 | -0.576 | 0.00731 | -0.068 | -78.842
-8 | -0.528 | 0.00707 | -0.068 | -74.7
-7.5 | -0.477 | 0.00678 | -0.069 | -70.419
-7 | -0.424 | 0.00658 | -0.069 | -64.453
-6.5 | -0.368 | 0.0064 | -0.07 | -57.583
-6 | -0.31 | 0.0067 | -0.07 | -46.356
-5.5 | -0.251 | 0.00657 | -0.071 | -38.257
-5 | -0.191 | 0.00643 | -0.071 | -29.728
-4.5 | -0.13 | 0.0063 | -0.072 | -20.703
-4 | -0.069 | 0.00618 | -0.073 | -11.147
-3.5 | -0.007 | 0.00611 | -0.073 | -1.137
-3 | 0.055 | 0.00605 | -0.074 | 9.144
-2.5 | 0.118 | 0.00598 | -0.074 | 19.691
-2 | 0.18 | 0.00576 | -0.075 | 31.299
-1.5 | 0.244 | 0.00565 | -0.075 | 43.107
-1 | 0.306 | 0.00548 | -0.076 | 55.846
-0.5 | 0.369 | 0.00542 | -0.076 | 68.056
0 | 0.431 | 0.00543 | -0.077 | 79.476
0.5 | 0.494 | 0.00542 | -0.077 | 91.099
1 | 0.556 | 0.00547 | -0.078 | 101.638
1.5 | 0.619 | 0.00566 | -0.078 | 109.367
2 | 0.681 | 0.00583 | -0.079 | 116.845
2.5 | 0.74 | 0.0062 | -0.08 | 119.349
3 | 0.802 | 0.00648 | -0.08 | 123.833
3.5 | 0.864 | 0.00682 | -0.081 | 126.676
4 | 0.925 | 0.00726 | -0.081 | 127.401
4.5 | 0.985 | 0.00781 | -0.082 | 126.087
5 | 1.044 | 0.00848 | -0.082 | 123.115
5.5 | 1.096 | 0.00887 | -0.082 | 123.535
6 | 1.149 | 0.00934 | -0.083 | 123.053
6.5 | 1.198 | 0.01036 | -0.083 | 115.698
7 | 1.247 | 0.01092 | -0.083 | 114.211
7.5 | 1.293 | 0.01145 | -0.084 | 112.971
8 | 1.336 | 0.01205 | -0.084 | 110.908
8.5 | 1.375 | 0.01269 | -0.084 | 108.38
9 | 1.407 | 0.01336 | -0.085 | 105.252
9.5 | 1.433 | 0.01418 | -0.085 | 101.02
10 | 1.452 | 0.01506 | -0.085 | 96.365
10.5 | 1.464 | 0.01598 | -0.085 | 91.624
11 | 1.467 | 0.01698 | -0.086 | 86.432
11.5 | 1.456 | 0.01806 | -0.086 | 80.591
12 | 1.433 | 0.01941 | -0.086 | 73.851
12.5 | 1.399 | 0.02102 | -0.086 | 66.568
13 | 1.355 | 0.02194 | -0.087 | 61.75
13.5 | 1.299 | 0.02399 | -0.087 | 54.162
14 | 1.233 | 0.02629 | -0.087 | 46.887
14.5 | 1.156 | 0.02945 | -0.087 | 39.256
15 | 1.071 | 0.03332 | -0.086 | 32.127
15.5 | 0.98 | 0.03694 | -0.086 | 26.522
16 | 0.874 | 0.04619 | -0.084 | 18.925

## 126. Re 14M Mach 0.25 (2)
BIGFOIL.COM POLAR EXPORT
NACA63-514 a=0.6
NACA63-514 a=0.6 |  |  |  | Cl Max: | 1.8139 | at alpha= | 19 | deg
XFOIL ncrit=9 |  |  |  | L/D Max: | 166.24 | at alpha= | 3 | deg
Re: | 14000000 |  |  | Cd Min: | 0.19755 | at alpha= | -20 | deg
Mach: | 0.25 |  |  | Cl=0 at alpha= | -3.4797 | deg
|  |  |  | @ Cl=0.1, Cd= | 0.0050371
|  |  |  | @ Cl=0.4, Cd= | 0.0043505
|  |  |  | @ Cl=0.6, Cd= | 0.0041246
alpha (deg) | Cl | Cd | Cm | Cl/Cd
-20 | -0.6753 | 0.19755 | 0.0158 | -3.4184
-19 | -1.1104 | 0.09242 | -0.0589 | -12.0147
-18.5 | -1.2465 | 0.06457 | -0.0812 | -19.3046
-17.5 | -1.3482 | 0.03966 | -0.0986 | -33.9939
-17 | -1.3776 | 0.03142 | -0.1025 | -43.8447
-16.5 | -1.3919 | 0.02544 | -0.1038 | -54.7131
-16 | -1.4029 | 0.02158 | -0.101 | -65.0093
-15.5 | -1.4035 | 0.01942 | -0.0941 | -72.2709
-15 | -1.3691 | 0.01758 | -0.0906 | -77.8783
-14.5 | -1.3238 | 0.0161 | -0.0879 | -82.2236
-14 | -1.276 | 0.0146 | -0.0855 | -87.3973
-13.5 | -1.2243 | 0.01326 | -0.0835 | -92.3303
-13 | -1.1677 | 0.01229 | -0.0819 | -95.0122
-12.5 | -1.1103 | 0.01135 | -0.0805 | -97.8238
-12 | -1.0516 | 0.01052 | -0.0794 | -99.962
-11.5 | -0.9912 | 0.00989 | -0.0785 | -100.2224
-11 | -0.931 | 0.00923 | -0.0777 | -100.8667
-10.5 | -0.8695 | 0.00874 | -0.0771 | -99.4851
-10 | -0.8079 | 0.00828 | -0.0767 | -97.5725
-9.5 | -0.7464 | 0.00785 | -0.0764 | -95.0828
-9 | -0.6843 | 0.0075 | -0.0762 | -91.24
-8.5 | -0.622 | 0.00721 | -0.0762 | -86.2691
-8 | -0.5601 | 0.00689 | -0.0762 | -81.2917
-7.5 | -0.4982 | 0.00658 | -0.0763 | -75.7143
-7 | -0.4361 | 0.00633 | -0.0765 | -68.8942
-6.5 | -0.374 | 0.00613 | -0.0768 | -61.0114
-6 | -0.3119 | 0.00593 | -0.0772 | -52.597
-5.5 | -0.25 | 0.00573 | -0.0776 | -43.63
-5 | -0.188 | 0.00555 | -0.0781 | -33.8739
-4 | -0.0643 | 0.00532 | -0.0792 | -12.0865
-3.5 | -0.0025 | 0.0052 | -0.0798 | -0.48077
-3 | 0.0592 | 0.00509 | -0.0804 | 11.6306
-2.5 | 0.1209 | 0.00501 | -0.0811 | 24.1317
-2 | 0.1824 | 0.00489 | -0.0818 | 37.3006
-1.5 | 0.2439 | 0.00474 | -0.0826 | 51.4557
-1 | 0.3054 | 0.0046 | -0.0833 | 66.3913
-0.5 | 0.3666 | 0.00446 | -0.0841 | 82.1973
0 | 0.4276 | 0.00426 | -0.085 | 100.3756
0.5 | 0.4885 | 0.00405 | -0.0858 | 120.6173
1 | 0.5499 | 0.0041 | -0.0866 | 134.122
1.5 | 0.6109 | 0.00413 | -0.0874 | 147.9177
2 | 0.6714 | 0.00429 | -0.088 | 156.5035
2.5 | 0.7315 | 0.00452 | -0.0886 | 161.8363
3 | 0.7913 | 0.00476 | -0.0892 | 166.2395
3.5 | 0.8498 | 0.00513 | -0.0895 | 165.653
4.5 | 0.9583 | 0.00657 | -0.0889 | 145.86
5 | 1.0128 | 0.00715 | -0.0885 | 141.6503
5.5 | 1.067 | 0.0077 | -0.088 | 138.5714
6 | 1.1209 | 0.00821 | -0.0874 | 136.5286
6.5 | 1.1732 | 0.00876 | -0.0866 | 133.9269
7 | 1.2251 | 0.00927 | -0.0855 | 132.1575
7.5 | 1.2768 | 0.00971 | -0.0845 | 131.4933
8 | 1.3269 | 0.01012 | -0.0831 | 131.1166
8.5 | 1.3747 | 0.01052 | -0.0813 | 130.6749
9 | 1.4169 | 0.01095 | -0.0785 | 129.3973
9.5 | 1.4386 | 0.01144 | -0.0719 | 125.7517
10 | 1.4675 | 0.01235 | -0.0674 | 118.8259
10.5 | 1.5003 | 0.01335 | -0.0638 | 112.382
11 | 1.5315 | 0.01456 | -0.0603 | 105.1854
11.5 | 1.5618 | 0.01595 | -0.0569 | 97.9185
12 | 1.5923 | 0.01744 | -0.0537 | 91.3016
12.5 | 1.6192 | 0.01924 | -0.0505 | 84.158
13 | 1.6466 | 0.02112 | -0.0475 | 77.964
13.5 | 1.671 | 0.02328 | -0.0445 | 71.7784
14 | 1.6915 | 0.02581 | -0.0415 | 65.5366
14.5 | 1.7144 | 0.02839 | -0.039 | 60.3875
15 | 1.7346 | 0.03131 | -0.0365 | 55.4008
15.5 | 1.7499 | 0.0348 | -0.0342 | 50.2845
16 | 1.768 | 0.03827 | -0.0324 | 46.1981
16.5 | 1.7814 | 0.04235 | -0.0307 | 42.0638
17 | 1.7966 | 0.04646 | -0.0295 | 38.6698
17.5 | 1.8039 | 0.05156 | -0.0286 | 34.9864
18 | 1.8066 | 0.05741 | -0.0282 | 31.4684
18.5 | 1.8132 | 0.06314 | -0.0283 | 28.7171
19 | 1.8139 | 0.0698 | -0.029 | 25.9871
19.5 | 1.8112 | 0.07717 | -0.0304 | 23.4703
20 | 1.8085 | 0.08481 | -0.0322 | 21.3241

## 127. Re 14M Mach 0.50 (1)
BIGFOIL.COM POLAR EXPORT
NACA63-514 a=0.6
NACA63-514 a=0.6 |  |  |  | Cl Max: | 1.389 | at alpha= | 8 | deg
JavaFoil+Calcfoil stall+Eppler ext transition |  |  |  | L/D Max: | 133.203 | at alpha= | 3.5 | deg
Re: | 14000000 |  |  | Cd Min: | 0.00564 | at alpha= | 0 | deg
Mach: | 0.5 |  |  | Cl=0 at alpha= | -3.4429 | deg
|  |  |  | @ Cl=0.1, Cd= | 0.0062525
|  |  |  | @ Cl=0.4, Cd= | 0.0056637
|  |  |  | @ Cl=0.6, Cd= | 0.0057823
alpha (deg) | Cl | Cd | Cm | Cl/Cd
-20 | -0.929 | 0.16628 | -0.038 | -5.588
-19.5 | -0.901 | 0.15979 | -0.038 | -5.637
-19 | -0.872 | 0.15722 | -0.038 | -5.548
-18.5 | -0.846 | 0.14574 | -0.039 | -5.803
-18 | -0.82 | 0.13458 | -0.04 | -6.094
-17.5 | -0.792 | 0.12588 | -0.04 | -6.29
-17 | -0.762 | 0.12221 | -0.039 | -6.235
-16.5 | -0.734 | 0.11755 | -0.039 | -6.247
-16 | -0.708 | 0.10829 | -0.04 | -6.535
-15.5 | -0.679 | 0.10703 | -0.04 | -6.349
-15 | -0.651 | 0.10049 | -0.04 | -6.481
-14.5 | -0.624 | 0.09413 | -0.041 | -6.628
-14 | -0.599 | 0.08465 | -0.043 | -7.08
-13.5 | -0.578 | 0.07309 | -0.048 | -7.906
-13 | -0.536 | 0.09141 | -0.038 | -5.865
-12.5 | -0.508 | 0.08469 | -0.038 | -6.003
-12 | -0.484 | 0.07286 | -0.043 | -6.643
-11.5 | -0.469 | 0.05514 | -0.052 | -8.505
-11 | -0.473 | 0.02697 | -0.064 | -17.548
-10.5 | -0.461 | 0.01631 | -0.068 | -28.248
-10 | -0.367 | 0.06699 | -0.037 | -5.482
-9.5 | -0.34 | 0.05943 | -0.039 | -5.724
-9 | -0.331 | 0.03537 | -0.059 | -9.369
-8.5 | -0.343 | 0.01031 | -0.074 | -33.216
-8 | -0.333 | 0.05141 | -0.038 | -6.478
-7.5 | -0.463 | 0.00808 | -0.077 | -57.253
-7 | -0.437 | 0.00744 | -0.077 | -58.778
-6.5 | -0.392 | 0.00703 | -0.078 | -55.742
-6 | -0.336 | 0.00677 | -0.079 | -49.619
-5.5 | -0.275 | 0.00706 | -0.079 | -38.884
-5 | -0.211 | 0.00681 | -0.08 | -30.934
-4.5 | -0.144 | 0.00665 | -0.08 | -21.695
-4 | -0.076 | 0.00653 | -0.081 | -11.717
-3.5 | -0.008 | 0.0064 | -0.082 | -1.209
-3 | 0.062 | 0.00628 | -0.082 | 9.826
-2.5 | 0.131 | 0.00623 | -0.083 | 21.12
-2 | 0.202 | 0.00614 | -0.083 | 32.83
-1.5 | 0.272 | 0.00592 | -0.084 | 45.955
-1 | 0.342 | 0.00573 | -0.085 | 59.755
-0.5 | 0.412 | 0.00565 | -0.085 | 72.943
0 | 0.482 | 0.00564 | -0.086 | 85.482
0.5 | 0.552 | 0.0057 | -0.087 | 96.873
1 | 0.622 | 0.00582 | -0.087 | 106.905
1.5 | 0.692 | 0.00602 | -0.088 | 114.853
2 | 0.761 | 0.0063 | -0.088 | 120.926
2.5 | 0.826 | 0.00682 | -0.089 | 121.112
3 | 0.895 | 0.00728 | -0.09 | 122.999
3.5 | 0.959 | 0.0072 | -0.09 | 133.203
4 | 1.022 | 0.0083 | -0.09 | 123.233
4.5 | 1.084 | 0.00915 | -0.09 | 118.423
5 | 1.142 | 0.01026 | -0.09 | 111.343
5.5 | 1.201 | 0.01077 | -0.091 | 111.485
6 | 1.254 | 0.0122 | -0.091 | 102.798
6.5 | 1.302 | 0.01305 | -0.091 | 99.782
7 | 1.343 | 0.01396 | -0.092 | 96.161
7.5 | 1.374 | 0.01493 | -0.092 | 91.976
8 | 1.389 | 0.0161 | -0.092 | 86.26
8.5 | 1.374 | 0.01755 | -0.093 | 78.295
9 | 1.275 | 0.01937 | -0.093 | 65.812
9.5 | 0.848 | 0.02135 | -0.093 | 39.725
10 | 0.875 | 0.02438 | -0.093 | 35.886
10.5 | 0.908 | 0.02376 | -0.094 | 38.219
11 | 0.934 | 0.02734 | -0.094 | 34.154
11.5 | 0.843 | 0.07229 | -0.068 | 11.656
12 | 0.994 | 0.02912 | -0.094 | 34.143
12.5 | 1.016 | 0.03353 | -0.094 | 30.313
13 | 1.019 | 0.04575 | -0.091 | 22.279

## 128. Re 14M Mach 0.50 (2)
BIGFOIL.COM POLAR EXPORT
NACA63-514 a=0.6
NACA63-514 a=0.6 |  |  |  | Cl Max: | 1.5914 | at alpha= | 11.5 | deg
XFOIL ncrit=9 |  |  |  | L/D Max: | 187.414 | at alpha= | 3.5 | deg
Re: | 14000000 |  |  | Cd Min: | 0.04941 | at alpha= | 12.5 | deg
Mach: | 0.5 |  |  | Cl=0 at alpha= | -99 | deg
|  |  |  | @ Cl=0.1, Cd= | 0.00434
|  |  |  | @ Cl=0.4, Cd= | 0.00434
|  |  |  | @ Cl=0.6, Cd= | 0.0041743
alpha (deg) | Cl | Cd | Cm | Cl/Cd
0 | 0.4952 | 0.00434 | -0.0968 | 114.1014
0.5 | 0.5655 | 0.00415 | -0.0977 | 136.2651
1 | 0.6366 | 0.0042 | -0.0986 | 151.5714
1.5 | 0.7075 | 0.00424 | -0.0994 | 166.8632
2 | 0.7784 | 0.00436 | -0.1001 | 178.5321
2.5 | 0.8483 | 0.00459 | -0.1006 | 184.8148
3 | 0.9172 | 0.00491 | -0.1008 | 186.8024
3.5 | 0.9858 | 0.00526 | -0.1008 | 187.4144
4 | 1.0434 | 0.00627 | -0.0992 | 166.4115
4.5 | 1.0993 | 0.00721 | -0.097 | 152.4688
5 | 1.1535 | 0.00806 | -0.0943 | 143.1141
5.5 | 1.2036 | 0.00891 | -0.0907 | 135.0842
6 | 1.2354 | 0.00983 | -0.0839 | 125.6765
6.5 | 1.2561 | 0.01114 | -0.0761 | 112.7558
7 | 1.2932 | 0.01241 | -0.0711 | 104.2063
7.5 | 1.333 | 0.01378 | -0.0666 | 96.7344
8 | 1.3715 | 0.01533 | -0.0621 | 89.4651
8.5 | 1.4101 | 0.01691 | -0.0576 | 83.3885
9 | 1.4545 | 0.01846 | -0.0544 | 78.792
9.5 | 1.484 | 0.0205 | -0.0487 | 72.3902
10 | 1.5182 | 0.02294 | -0.0443 | 66.1813
10.5 | 1.5519 | 0.02562 | -0.0399 | 60.5738
11 | 1.581 | 0.02881 | -0.0354 | 54.8768
11.5 | 1.5914 | 0.03352 | -0.0305 | 47.4761
12 | 1.576 | 0.04043 | -0.0261 | 38.981
12.5 | 1.5433 | 0.04941 | -0.0234 | 31.2346

## 129. Re 16M Mach 0.00 (1)
BIGFOIL.COM POLAR EXPORT
NACA63-514 a=0.6
NACA63-514 a=0.6 |  |  |  | Cl Max: | 1.502 | at alpha= | 12 | deg
JavaFoil+Calcfoil stall+Eppler ext transition |  |  |  | L/D Max: | 133.704 | at alpha= | 6 | deg
Re: | 16000000 |  |  | Cd Min: | 0.00539 | at alpha= | -0.5 | deg
Mach: | 0 |  |  | Cl=0 at alpha= | -3.4426 | deg
|  |  |  | @ Cl=0.1, Cd= | 0.0059017
|  |  |  | @ Cl=0.4, Cd= | 0.005397
|  |  |  | @ Cl=0.6, Cd= | 0.0056248
alpha (deg) | Cl | Cd | Cm | Cl/Cd
-17 | -0.672 | 0.11717 | -0.033 | -5.734
-16.5 | -0.683 | 0.11077 | -0.034 | -6.167
-16 | -0.693 | 0.10297 | -0.035 | -6.733
-15.5 | -0.703 | 0.09491 | -0.037 | -7.404
-15 | -0.711 | 0.08559 | -0.039 | -8.311
-14.5 | -0.716 | 0.07852 | -0.04 | -9.121
-14 | -0.747 | 0.05064 | -0.048 | -14.76
-13.5 | -0.759 | 0.03854 | -0.051 | -19.706
-13 | -0.771 | 0.02736 | -0.054 | -28.167
-12.5 | -0.794 | 0.01481 | -0.058 | -53.614
-12 | -0.798 | 0.01082 | -0.061 | -73.727
-11.5 | -0.792 | 0.00914 | -0.063 | -86.662
-11 | -0.765 | 0.00848 | -0.063 | -90.3
-10.5 | -0.734 | 0.00811 | -0.064 | -90.563
-10 | -0.699 | 0.00778 | -0.064 | -89.809
-9.5 | -0.659 | 0.00741 | -0.065 | -88.941
-9 | -0.617 | 0.00717 | -0.065 | -85.996
-8.5 | -0.569 | 0.00694 | -0.066 | -81.987
-8 | -0.52 | 0.00665 | -0.066 | -78.131
-7.5 | -0.468 | 0.00651 | -0.067 | -71.901
-7 | -0.414 | 0.00633 | -0.067 | -65.464
-6.5 | -0.359 | 0.00616 | -0.068 | -58.281
-6 | -0.302 | 0.00647 | -0.068 | -46.694
-5.5 | -0.244 | 0.00638 | -0.069 | -38.258
-5 | -0.186 | 0.00625 | -0.069 | -29.694
-4.5 | -0.126 | 0.00617 | -0.07 | -20.504
-4 | -0.067 | 0.00606 | -0.07 | -11.011
-3.5 | -0.007 | 0.006 | -0.071 | -1.123
-3 | 0.054 | 0.00594 | -0.071 | 9.026
-2.5 | 0.114 | 0.00589 | -0.072 | 19.38
-2 | 0.175 | 0.00568 | -0.072 | 30.784
-1.5 | 0.236 | 0.00562 | -0.073 | 41.925
-1 | 0.296 | 0.00549 | -0.073 | 53.948
-0.5 | 0.357 | 0.00539 | -0.074 | 66.175
0 | 0.418 | 0.0054 | -0.074 | 77.261
0.5 | 0.478 | 0.00541 | -0.075 | 88.351
1 | 0.539 | 0.00548 | -0.075 | 98.24
1.5 | 0.599 | 0.00562 | -0.076 | 106.49
2 | 0.659 | 0.00591 | -0.077 | 111.557
2.5 | 0.717 | 0.0061 | -0.077 | 117.498
3 | 0.777 | 0.00636 | -0.078 | 122.136
3.5 | 0.836 | 0.00668 | -0.078 | 125.202
4 | 0.896 | 0.00704 | -0.079 | 127.181
4.5 | 0.954 | 0.00752 | -0.079 | 126.935
5 | 1.012 | 0.00805 | -0.08 | 125.651
5.5 | 1.068 | 0.00851 | -0.08 | 125.466
6 | 1.121 | 0.00838 | -0.08 | 133.704
6.5 | 1.17 | 0.00961 | -0.081 | 121.701
7 | 1.218 | 0.01008 | -0.081 | 120.895
7.5 | 1.265 | 0.0105 | -0.081 | 120.483
8 | 1.31 | 0.01101 | -0.082 | 118.914
8.5 | 1.351 | 0.01152 | -0.082 | 117.258
9 | 1.388 | 0.01206 | -0.082 | 115.087
9.5 | 1.42 | 0.01272 | -0.083 | 111.663
10 | 1.448 | 0.01339 | -0.083 | 108.193
10.5 | 1.472 | 0.0141 | -0.083 | 104.421
11 | 1.491 | 0.01485 | -0.084 | 100.414
11.5 | 1.5 | 0.01569 | -0.084 | 95.568
12 | 1.502 | 0.01668 | -0.084 | 90.043
12.5 | 1.499 | 0.01762 | -0.084 | 85.055
13 | 1.489 | 0.01885 | -0.085 | 78.977
13.5 | 1.474 | 0.01966 | -0.085 | 74.945
14 | 1.453 | 0.02109 | -0.085 | 68.875
14.5 | 1.427 | 0.0224 | -0.085 | 63.715
15 | 1.397 | 0.02395 | -0.085 | 58.33
15.5 | 1.362 | 0.02597 | -0.085 | 52.447
16 | 1.325 | 0.02789 | -0.086 | 47.495
16.5 | 1.285 | 0.02976 | -0.086 | 43.166
17 | 1.242 | 0.03228 | -0.086 | 38.467

## 130. Re 16M Mach 0.00 (2)
BIGFOIL.COM POLAR EXPORT
NACA63-514 a=0.6
NACA63-514 a=0.6 |  |  |  | Cl Max: | 1.8853 | at alpha= | 20 | deg
XFOIL ncrit=9 |  |  |  | L/D Max: | 158.661 | at alpha= | 3 | deg
Re: | 16000000 |  |  | Cd Min: | 0.05575 | at alpha= | 20 | deg
Mach: | 0 |  |  | Cl=0 at alpha= | -3.4788 | deg
|  |  |  | @ Cl=0.1, Cd= | 0.0049066
|  |  |  | @ Cl=0.4, Cd= | 0.004326
|  |  |  | @ Cl=0.6, Cd= | 0.0041968
alpha (deg) | Cl | Cd | Cm | Cl/Cd
-20 | -1.5792 | 0.02822 | -0.0861 | -55.9603
-19.5 | -1.581 | 0.02414 | -0.0861 | -65.493
-19 | -1.5789 | 0.0213 | -0.084 | -74.1268
-18.5 | -1.5817 | 0.01948 | -0.0785 | -81.1961
-18 | -1.5596 | 0.01828 | -0.0749 | -85.3173
-17.5 | -1.5241 | 0.0172 | -0.0731 | -88.6105
-17 | -1.486 | 0.01605 | -0.0716 | -92.5857
-16.5 | -1.4447 | 0.01497 | -0.0704 | -96.5063
-16 | -1.4004 | 0.01397 | -0.0695 | -100.2434
-15.5 | -1.3523 | 0.01322 | -0.069 | -102.292
-15 | -1.3024 | 0.01255 | -0.0686 | -103.7769
-14.5 | -1.2521 | 0.01185 | -0.0683 | -105.6624
-14 | -1.2014 | 0.0111 | -0.068 | -108.2342
-13.5 | -1.1487 | 0.01052 | -0.068 | -109.192
-13 | -1.0948 | 0.01004 | -0.068 | -109.0438
-12.5 | -1.0408 | 0.0095 | -0.068 | -109.5579
-12 | -0.9863 | 0.00899 | -0.0682 | -109.7108
-11.5 | -0.9306 | 0.00862 | -0.0684 | -107.9582
-11 | -0.8744 | 0.00826 | -0.0687 | -105.8596
-10.5 | -0.8182 | 0.00787 | -0.069 | -103.9644
-10 | -0.7615 | 0.00752 | -0.0693 | -101.2633
-9.5 | -0.7042 | 0.00724 | -0.0697 | -97.2652
-9 | -0.6466 | 0.00698 | -0.0702 | -92.6361
-8.5 | -0.5888 | 0.00674 | -0.0706 | -87.3591
-8 | -0.531 | 0.00647 | -0.0711 | -82.0711
-7.5 | -0.4729 | 0.00622 | -0.0717 | -76.0289
-7 | -0.4145 | 0.00604 | -0.0722 | -68.6258
-6.5 | -0.3559 | 0.00587 | -0.0728 | -60.6303
-6 | -0.2972 | 0.00569 | -0.0734 | -52.232
-5.5 | -0.2384 | 0.00552 | -0.074 | -43.1884
-5 | -0.1796 | 0.00538 | -0.0747 | -33.3829
-4.5 | -0.1205 | 0.00528 | -0.0753 | -22.822
-4 | -0.0616 | 0.00516 | -0.076 | -11.938
-3.5 | -0.0025 | 0.00508 | -0.0767 | -0.49213
-3 | 0.0566 | 0.00498 | -0.0774 | 11.3655
-2.5 | 0.1157 | 0.00488 | -0.0781 | 23.709
-2 | 0.1747 | 0.00478 | -0.0788 | 36.5481
-1 | 0.2926 | 0.00457 | -0.0803 | 64.0263
-0.5 | 0.3514 | 0.00445 | -0.0811 | 78.9663
0 | 0.4102 | 0.0043 | -0.0819 | 95.3953
0.5 | 0.4686 | 0.00405 | -0.0827 | 115.7037
1 | 0.5274 | 0.00409 | -0.0835 | 128.9487
1.5 | 0.5858 | 0.00416 | -0.0842 | 140.8173
2 | 0.6437 | 0.00431 | -0.0848 | 149.3503
2.5 | 0.701 | 0.00455 | -0.0854 | 154.0659
3 | 0.7584 | 0.00478 | -0.086 | 158.6611
3.5 | 0.8135 | 0.00526 | -0.0863 | 154.6578
4 | 0.8658 | 0.00601 | -0.0862 | 144.0599
4.5 | 0.9202 | 0.00645 | -0.0863 | 142.6667
5 | 0.9739 | 0.00691 | -0.0864 | 140.9407
5.5 | 1.0273 | 0.00735 | -0.0863 | 139.7687
6 | 1.0802 | 0.00778 | -0.0862 | 138.8432
6.5 | 1.132 | 0.00825 | -0.086 | 137.2121
7 | 1.1837 | 0.00867 | -0.0857 | 136.5283
7.5 | 1.2353 | 0.00904 | -0.0854 | 136.6482
8 | 1.2862 | 0.00938 | -0.085 | 137.1215
8.5 | 1.3357 | 0.00971 | -0.0844 | 137.5592
9 | 1.3832 | 0.01007 | -0.0835 | 137.3585
9.5 | 1.4288 | 0.01039 | -0.0823 | 137.5168
10 | 1.4703 | 0.01079 | -0.0803 | 136.2651
10.5 | 1.5112 | 0.01131 | -0.0782 | 133.6163
11 | 1.5331 | 0.01194 | -0.0727 | 128.4003
11.5 | 1.5585 | 0.01281 | -0.0685 | 121.6628
12 | 1.5877 | 0.01374 | -0.0652 | 115.5531
12.5 | 1.6172 | 0.01479 | -0.0623 | 109.3442
13 | 1.643 | 0.01612 | -0.0592 | 101.9231
13.5 | 1.6701 | 0.0175 | -0.0565 | 95.4343
14 | 1.6955 | 0.01905 | -0.0539 | 89.0026
14.5 | 1.7194 | 0.0208 | -0.0514 | 82.6635
15 | 1.7416 | 0.02273 | -0.049 | 76.6212
15.5 | 1.7628 | 0.02482 | -0.0467 | 71.0234
16 | 1.783 | 0.02709 | -0.0446 | 65.8176
16.5 | 1.7993 | 0.0298 | -0.0425 | 60.3792
17 | 1.8164 | 0.0326 | -0.0408 | 55.7178
17.5 | 1.8319 | 0.03567 | -0.0393 | 51.3569
18 | 1.8473 | 0.0389 | -0.0381 | 47.4884
18.5 | 1.8592 | 0.04259 | -0.037 | 43.6534
19 | 1.8746 | 0.0461 | -0.0364 | 40.6638
19.5 | 1.8811 | 0.0507 | -0.0359 | 37.1026
20 | 1.8853 | 0.05575 | -0.0357 | 33.817

## 131. Re 16M Mach 0.10 (1)
BIGFOIL.COM POLAR EXPORT
NACA63-514 a=0.6
NACA63-514 a=0.6 |  |  |  | Cl Max: | 1.496 | at alpha= | 11.5 | deg
JavaFoil+Calcfoil stall+Eppler ext transition |  |  |  | L/D Max: | 139.332 | at alpha= | 6 | deg
Re: | 16000000 |  |  | Cd Min: | 0.00542 | at alpha= | -0.5 | deg
Mach: | 0.1 |  |  | Cl=0 at alpha= | -3.4426 | deg
|  |  |  | @ Cl=0.1, Cd= | 0.0059023
|  |  |  | @ Cl=0.4, Cd= | 0.00542
|  |  |  | @ Cl=0.6, Cd= | 0.0056251
alpha (deg) | Cl | Cd | Cm | Cl/Cd
-17 | -0.636 | 0.12094 | -0.032 | -5.256
-16.5 | -0.651 | 0.11348 | -0.033 | -5.732
-16 | -0.663 | 0.10664 | -0.034 | -6.219
-15.5 | -0.676 | 0.09804 | -0.036 | -6.891
-15 | -0.684 | 0.09264 | -0.036 | -7.379
-14.5 | -0.696 | 0.08013 | -0.04 | -8.689
-14 | -0.707 | 0.06858 | -0.043 | -10.305
-13.5 | -0.723 | 0.05267 | -0.048 | -13.721
-13 | -0.743 | 0.03537 | -0.052 | -21.006
-12.5 | -0.776 | 0.01718 | -0.058 | -45.162
-12 | -0.786 | 0.01158 | -0.061 | -67.832
-11.5 | -0.781 | 0.01014 | -0.062 | -77.027
-11 | -0.762 | 0.00859 | -0.063 | -88.772
-10.5 | -0.732 | 0.00815 | -0.064 | -89.882
-10 | -0.698 | 0.00782 | -0.064 | -89.314
-9.5 | -0.66 | 0.00748 | -0.065 | -88.256
-9 | -0.618 | 0.00723 | -0.065 | -85.469
-8.5 | -0.571 | 0.00697 | -0.066 | -81.878
-8 | -0.521 | 0.0067 | -0.066 | -77.809
-7.5 | -0.469 | 0.00655 | -0.067 | -71.666
-7 | -0.416 | 0.00634 | -0.067 | -65.559
-6.5 | -0.36 | 0.00619 | -0.068 | -58.26
-6 | -0.303 | 0.0065 | -0.068 | -46.63
-5.5 | -0.245 | 0.00639 | -0.069 | -38.358
-5 | -0.186 | 0.00626 | -0.07 | -29.787
-4.5 | -0.127 | 0.00617 | -0.07 | -20.574
-4 | -0.067 | 0.00608 | -0.071 | -11.038
-3.5 | -0.007 | 0.006 | -0.071 | -1.128
-3 | 0.054 | 0.00594 | -0.072 | 9.062
-2.5 | 0.115 | 0.00589 | -0.072 | 19.461
-2 | 0.176 | 0.00568 | -0.073 | 30.92
-1.5 | 0.237 | 0.00563 | -0.073 | 42.091
-1 | 0.298 | 0.0055 | -0.074 | 54.175
-0.5 | 0.359 | 0.00542 | -0.074 | 66.233
0 | 0.42 | 0.00542 | -0.075 | 77.446
0.5 | 0.48 | 0.00544 | -0.075 | 88.277
1 | 0.541 | 0.00548 | -0.076 | 98.722
1.5 | 0.602 | 0.00563 | -0.076 | 107.012
2 | 0.663 | 0.0059 | -0.077 | 112.355
2.5 | 0.721 | 0.00613 | -0.077 | 117.475
3 | 0.781 | 0.00636 | -0.078 | 122.694
3.5 | 0.841 | 0.00669 | -0.078 | 125.681
4 | 0.9 | 0.00707 | -0.079 | 127.35
4.5 | 0.959 | 0.00761 | -0.08 | 125.988
5 | 1.017 | 0.00807 | -0.08 | 125.936
5.5 | 1.073 | 0.00863 | -0.081 | 124.37
6 | 1.125 | 0.00808 | -0.081 | 139.332
6.5 | 1.174 | 0.00968 | -0.081 | 121.274
7 | 1.223 | 0.01018 | -0.081 | 120.166
7.5 | 1.27 | 0.01061 | -0.082 | 119.634
8 | 1.314 | 0.01112 | -0.082 | 118.169
8.5 | 1.355 | 0.01164 | -0.082 | 116.449
9 | 1.391 | 0.01223 | -0.083 | 113.73
9.5 | 1.423 | 0.01287 | -0.083 | 110.589
10 | 1.45 | 0.01356 | -0.083 | 106.942
10.5 | 1.473 | 0.01431 | -0.084 | 102.902
11 | 1.489 | 0.01507 | -0.084 | 98.805
11.5 | 1.496 | 0.01594 | -0.084 | 93.817
12 | 1.495 | 0.01697 | -0.084 | 88.116
12.5 | 1.489 | 0.01796 | -0.085 | 82.904
13 | 1.475 | 0.01924 | -0.085 | 76.692
13.5 | 1.456 | 0.0201 | -0.085 | 72.4
14 | 1.43 | 0.02161 | -0.085 | 66.182
14.5 | 1.4 | 0.02299 | -0.085 | 60.887
15 | 1.364 | 0.02459 | -0.086 | 55.48
15.5 | 1.324 | 0.02679 | -0.086 | 49.407
16 | 1.28 | 0.02888 | -0.086 | 44.32
16.5 | 1.234 | 0.03134 | -0.086 | 39.372

## 132. Re 16M Mach 0.10 (2)
BIGFOIL.COM POLAR EXPORT
NACA63-514 a=0.6
NACA63-514 a=0.6 |  |  |  | Cl Max: | 1.8756 | at alpha= | 20 | deg
XFOIL ncrit=9 |  |  |  | L/D Max: | 159.353 | at alpha= | 3 | deg
Re: | 16000000 |  |  | Cd Min: | 0.05972 | at alpha= | 20 | deg
Mach: | 0.1 |  |  | Cl=0 at alpha= | -3.4781 | deg
|  |  |  | @ Cl=0.1, Cd= | 0.0049149
|  |  |  | @ Cl=0.4, Cd= | 0.0043303
|  |  |  | @ Cl=0.6, Cd= | 0.0041768
alpha (deg) | Cl | Cd | Cm | Cl/Cd
-20 | -1.5295 | 0.03553 | -0.0872 | -43.0481
-19.5 | -1.5474 | 0.02907 | -0.0893 | -53.2301
-19 | -1.5549 | 0.02434 | -0.0895 | -63.8825
-18.5 | -1.5539 | 0.02136 | -0.0874 | -72.7481
-18 | -1.5592 | 0.01951 | -0.0811 | -79.918
-17.5 | -1.5325 | 0.01822 | -0.078 | -84.1109
-17 | -1.4953 | 0.01708 | -0.076 | -87.5468
-16.5 | -1.4546 | 0.01596 | -0.0745 | -91.1404
-16 | -1.4119 | 0.01481 | -0.0731 | -95.3342
-15.5 | -1.3659 | 0.01379 | -0.0721 | -99.05
-15 | -1.3165 | 0.01297 | -0.0714 | -101.5035
-14.5 | -1.265 | 0.01228 | -0.0708 | -103.013
-14 | -1.2133 | 0.01154 | -0.0704 | -105.1386
-13.5 | -1.1609 | 0.01079 | -0.07 | -107.5904
-13 | -1.1065 | 0.01024 | -0.0698 | -108.0566
-12.5 | -1.0513 | 0.00974 | -0.0698 | -107.9363
-12 | -0.9963 | 0.00916 | -0.0697 | -108.7664
-11.5 | -0.94 | 0.00873 | -0.0698 | -107.6747
-11 | -0.883 | 0.00836 | -0.0699 | -105.622
-10.5 | -0.8259 | 0.00798 | -0.0701 | -103.4962
-10 | -0.7686 | 0.00759 | -0.0704 | -101.2648
-9.5 | -0.7107 | 0.0073 | -0.0707 | -97.3562
-9 | -0.6524 | 0.00703 | -0.071 | -92.8023
-8.5 | -0.5939 | 0.00679 | -0.0715 | -87.4669
-8 | -0.5355 | 0.00651 | -0.0719 | -82.2581
-7.5 | -0.4768 | 0.00625 | -0.0723 | -76.288
-7 | -0.4178 | 0.00606 | -0.0729 | -68.9439
-6.5 | -0.3587 | 0.00589 | -0.0734 | -60.8998
-6 | -0.2994 | 0.00571 | -0.074 | -52.4343
-5.5 | -0.2402 | 0.00554 | -0.0746 | -43.3574
-5 | -0.1809 | 0.00539 | -0.0752 | -33.5622
-4.5 | -0.1214 | 0.00529 | -0.0758 | -22.949
-4 | -0.062 | 0.00517 | -0.0765 | -11.9923
-3.5 | -0.0026 | 0.00509 | -0.0772 | -0.51081
-3 | 0.0569 | 0.00498 | -0.0778 | 11.4257
-2.5 | 0.1165 | 0.00489 | -0.0786 | 23.8241
-2 | 0.1759 | 0.00478 | -0.0793 | 36.7992
-1.5 | 0.2352 | 0.00468 | -0.08 | 50.2564
-1 | 0.2945 | 0.00458 | -0.0808 | 64.3013
0 | 0.4128 | 0.0043 | -0.0823 | 96
0.5 | 0.4716 | 0.00405 | -0.0832 | 116.4444
1 | 0.5308 | 0.0041 | -0.0839 | 129.4634
1.5 | 0.5896 | 0.00415 | -0.0847 | 142.0723
2 | 0.6479 | 0.0043 | -0.0853 | 150.6744
2.5 | 0.7056 | 0.00456 | -0.0859 | 154.7368
3 | 0.7633 | 0.00479 | -0.0865 | 159.3528
3.5 | 0.8187 | 0.00527 | -0.0868 | 155.351
4 | 0.8712 | 0.00602 | -0.0866 | 144.7176
4.5 | 0.926 | 0.00647 | -0.0867 | 143.1221
5 | 0.98 | 0.00694 | -0.0867 | 141.2104
5.5 | 1.0336 | 0.00738 | -0.0867 | 140.0542
6 | 1.0868 | 0.00782 | -0.0865 | 138.977
6.5 | 1.1388 | 0.00831 | -0.0861 | 137.0397
7 | 1.1906 | 0.00874 | -0.0858 | 136.2243
7.5 | 1.2424 | 0.00911 | -0.0854 | 136.3776
8 | 1.2935 | 0.00947 | -0.0849 | 136.5892
8.5 | 1.3431 | 0.0098 | -0.0842 | 137.051
9 | 1.3905 | 0.01018 | -0.0831 | 136.5914
9.5 | 1.4354 | 0.01051 | -0.0816 | 136.5747
10 | 1.4765 | 0.01093 | -0.0794 | 135.0869
10.5 | 1.5093 | 0.01146 | -0.0756 | 131.7016
11 | 1.5325 | 0.01221 | -0.0704 | 125.5119
11.5 | 1.5598 | 0.01315 | -0.0666 | 118.616
12 | 1.5898 | 0.01415 | -0.0634 | 112.3534
12.5 | 1.6193 | 0.01529 | -0.0605 | 105.9058
13 | 1.6446 | 0.01674 | -0.0574 | 98.2437
13.5 | 1.6725 | 0.01817 | -0.0547 | 92.0473
14 | 1.6969 | 0.01988 | -0.052 | 85.3571
14.5 | 1.7193 | 0.02181 | -0.0493 | 78.8308
15 | 1.7421 | 0.02382 | -0.0469 | 73.136
15.5 | 1.7625 | 0.02608 | -0.0446 | 67.5805
16 | 1.7824 | 0.02852 | -0.0425 | 62.4965
16.5 | 1.7978 | 0.03146 | -0.0404 | 57.1456
17 | 1.8149 | 0.03443 | -0.0387 | 52.7128
17.5 | 1.8313 | 0.0376 | -0.0374 | 48.7048
18 | 1.8442 | 0.04124 | -0.0361 | 44.7187
18.5 | 1.8534 | 0.04539 | -0.0351 | 40.8328
19 | 1.8701 | 0.049 | -0.0346 | 38.1653
19.5 | 1.8723 | 0.05429 | -0.0343 | 34.487
20 | 1.8756 | 0.05972 | -0.0344 | 31.4066

## 133. Re 16M Mach 0.25 (1)
BIGFOIL.COM POLAR EXPORT
NACA63-514 a=0.6
NACA63-514 a=0.6 |  |  |  | Cl Max: | 1.469 | at alpha= | 11 | deg
JavaFoil+Calcfoil stall+Eppler ext transition |  |  |  | L/D Max: | 136.603 | at alpha= | 5.5 | deg
Re: | 16000000 |  |  | Cd Min: | 0.00544 | at alpha= | -0.5 | deg
Mach: | 0.25 |  |  | Cl=0 at alpha= | -3.4436 | deg
|  |  |  | @ Cl=0.1, Cd= | 0.0059786
|  |  |  | @ Cl=0.4, Cd= | 0.00545
|  |  |  | @ Cl=0.6, Cd= | 0.0056727
alpha (deg) | Cl | Cd | Cm | Cl/Cd
-16 | -0.403 | 0.12626 | -0.029 | -3.195
-15.5 | -0.447 | 0.11709 | -0.03 | -3.814
-15 | -0.486 | 0.10761 | -0.032 | -4.512
-14.5 | -0.519 | 0.10089 | -0.032 | -5.147
-14 | -0.549 | 0.09296 | -0.034 | -5.906
-13.5 | -0.574 | 0.08511 | -0.036 | -6.743
-13 | -0.592 | 0.07977 | -0.037 | -7.416
-12.5 | -0.608 | 0.06971 | -0.041 | -8.719
-12 | -0.621 | 0.0589 | -0.045 | -10.545
-11.5 | -0.683 | 0.02124 | -0.058 | -32.169
-11 | -0.715 | 0.0108 | -0.064 | -66.197
-10.5 | -0.714 | 0.00888 | -0.066 | -80.378
-10 | -0.689 | 0.00826 | -0.066 | -83.355
-9.5 | -0.657 | 0.00785 | -0.067 | -83.795
-9 | -0.62 | 0.00749 | -0.067 | -82.863
-8.5 | -0.576 | 0.00722 | -0.068 | -79.835
-8 | -0.528 | 0.00696 | -0.068 | -75.945
-7.5 | -0.477 | 0.00669 | -0.069 | -71.339
-7 | -0.424 | 0.00647 | -0.069 | -65.573
-6.5 | -0.368 | 0.0063 | -0.07 | -58.492
-6 | -0.31 | 0.00661 | -0.07 | -46.983
-5.5 | -0.251 | 0.00647 | -0.071 | -38.828
-5 | -0.191 | 0.00633 | -0.071 | -30.208
-4.5 | -0.13 | 0.00623 | -0.072 | -20.908
-4 | -0.069 | 0.00613 | -0.073 | -11.243
-3.5 | -0.007 | 0.00605 | -0.073 | -1.149
-3 | 0.055 | 0.006 | -0.074 | 9.219
-2.5 | 0.118 | 0.00597 | -0.074 | 19.732
-2 | 0.18 | 0.00574 | -0.075 | 31.439
-1.5 | 0.244 | 0.00568 | -0.075 | 42.879
-1 | 0.306 | 0.00555 | -0.076 | 55.194
-0.5 | 0.369 | 0.00544 | -0.076 | 67.738
0 | 0.431 | 0.00546 | -0.077 | 79.027
0.5 | 0.494 | 0.00546 | -0.077 | 90.374
1 | 0.556 | 0.00554 | -0.078 | 100.392
1.5 | 0.619 | 0.00573 | -0.078 | 108.029
2 | 0.681 | 0.006 | -0.079 | 113.492
2.5 | 0.74 | 0.00622 | -0.08 | 119.076
3 | 0.802 | 0.00651 | -0.08 | 123.19
3.5 | 0.864 | 0.00689 | -0.081 | 125.422
4 | 0.925 | 0.00728 | -0.081 | 126.945
4.5 | 0.985 | 0.00784 | -0.082 | 125.681
5 | 1.044 | 0.00849 | -0.082 | 122.961
5.5 | 1.097 | 0.00803 | -0.082 | 136.603
6 | 1.15 | 0.00923 | -0.083 | 124.599
6.5 | 1.2 | 0.01015 | -0.083 | 118.189
7 | 1.248 | 0.01069 | -0.083 | 116.826
7.5 | 1.295 | 0.01121 | -0.084 | 115.436
8 | 1.338 | 0.01178 | -0.084 | 113.522
8.5 | 1.376 | 0.01238 | -0.084 | 111.188
9 | 1.408 | 0.01307 | -0.085 | 107.704
9.5 | 1.434 | 0.01384 | -0.085 | 103.634
10 | 1.453 | 0.01469 | -0.085 | 98.961
10.5 | 1.466 | 0.01556 | -0.086 | 94.171
11 | 1.469 | 0.01655 | -0.086 | 88.78
11.5 | 1.457 | 0.01759 | -0.086 | 82.856
12 | 1.434 | 0.01904 | -0.086 | 75.314
12.5 | 1.401 | 0.02045 | -0.087 | 68.482
13 | 1.357 | 0.0218 | -0.087 | 62.243
13.5 | 1.3 | 0.02356 | -0.087 | 55.187
14 | 1.234 | 0.02555 | -0.087 | 48.318
14.5 | 1.157 | 0.0288 | -0.087 | 40.17
15 | 1.071 | 0.03268 | -0.086 | 32.777
15.5 | 0.981 | 0.03601 | -0.086 | 27.239
16 | 0.878 | 0.04378 | -0.085 | 20.048

## 134. Re 16M Mach 0.25 (2)
BIGFOIL.COM POLAR EXPORT
NACA63-514 a=0.6
NACA63-514 a=0.6 |  |  |  | Cl Max: | 1.8341 | at alpha= | 19 | deg
XFOIL ncrit=9 |  |  |  | L/D Max: | 165.115 | at alpha= | 3 | deg
Re: | 16000000 |  |  | Cd Min: | 0.19242 | at alpha= | -20 | deg
Mach: | 0.25 |  |  | Cl=0 at alpha= | -3.4773 | deg
|  |  |  | @ Cl=0.1, Cd= | 0.0049635
|  |  |  | @ Cl=0.4, Cd= | 0.0043823
|  |  |  | @ Cl=0.6, Cd= | 0.0041329
alpha (deg) | Cl | Cd | Cm | Cl/Cd
-20 | -0.693 | 0.19242 | 0.0132 | -3.6015
-19.5 | -0.6834 | 0.18384 | 0.0074 | -3.7174
-19 | -1.2117 | 0.07739 | -0.0718 | -15.6571
-18.5 | -1.2882 | 0.05924 | -0.086 | -21.7454
-18 | -1.346 | 0.04595 | -0.0956 | -29.2927
-17.5 | -1.3777 | 0.03689 | -0.1007 | -37.3462
-17 | -1.403 | 0.0293 | -0.1039 | -47.884
-16.5 | -1.416 | 0.02387 | -0.1042 | -59.3213
-16 | -1.4294 | 0.02069 | -0.0992 | -69.0865
-15.5 | -1.4163 | 0.01868 | -0.0934 | -75.8191
-15 | -1.3785 | 0.01692 | -0.0901 | -81.4716
-14.5 | -1.3312 | 0.01552 | -0.0875 | -85.7732
-14 | -1.2799 | 0.01425 | -0.0853 | -89.8175
-13.5 | -1.2276 | 0.01293 | -0.0833 | -94.942
-13 | -1.171 | 0.01195 | -0.0817 | -97.9916
-12.5 | -1.1123 | 0.01112 | -0.0804 | -100.027
-12 | -1.0537 | 0.01026 | -0.0792 | -102.6998
-11.5 | -0.993 | 0.00965 | -0.0783 | -102.9016
-11 | -0.9325 | 0.00901 | -0.0776 | -103.4961
-10.5 | -0.871 | 0.00851 | -0.077 | -102.3502
-10 | -0.8091 | 0.00811 | -0.0766 | -99.7657
-9.5 | -0.7475 | 0.00765 | -0.0763 | -97.7124
-9 | -0.6853 | 0.0073 | -0.0762 | -93.8767
-8.5 | -0.623 | 0.00703 | -0.0761 | -88.6202
-8 | -0.5608 | 0.00674 | -0.0762 | -83.2047
-7.5 | -0.4988 | 0.00643 | -0.0763 | -77.5739
-7 | -0.4367 | 0.00619 | -0.0765 | -70.5493
-6.5 | -0.3745 | 0.00598 | -0.0768 | -62.6254
-6 | -0.3124 | 0.00581 | -0.0771 | -53.7694
-5.5 | -0.2503 | 0.00562 | -0.0775 | -44.5374
-5 | -0.1884 | 0.00546 | -0.078 | -34.5055
-4.5 | -0.1265 | 0.00533 | -0.0786 | -23.7336
-4 | -0.0645 | 0.00522 | -0.0791 | -12.3563
-3.5 | -0.0028 | 0.00511 | -0.0798 | -0.54795
-3 | 0.059 | 0.00503 | -0.0804 | 11.7296
-2.5 | 0.1207 | 0.00493 | -0.0811 | 24.4828
-2 | 0.1824 | 0.00482 | -0.0818 | 37.8423
-1.5 | 0.2438 | 0.0047 | -0.0826 | 51.8723
-1 | 0.3052 | 0.00459 | -0.0833 | 66.4924
-0.5 | 0.3665 | 0.00447 | -0.0841 | 81.9911
0 | 0.4276 | 0.00431 | -0.085 | 99.2111
0.5 | 0.4885 | 0.00405 | -0.0858 | 120.6173
1 | 0.5498 | 0.0041 | -0.0866 | 134.0976
1.5 | 0.6108 | 0.00414 | -0.0874 | 147.5362
2 | 0.6712 | 0.0043 | -0.088 | 156.093
2.5 | 0.7311 | 0.00455 | -0.0886 | 160.6813
3 | 0.7909 | 0.00479 | -0.0891 | 165.1148
3.5 | 0.8486 | 0.00524 | -0.0894 | 161.9466
4 | 0.9016 | 0.00611 | -0.0889 | 147.5614
4.5 | 0.958 | 0.00659 | -0.0889 | 145.3718
5 | 1.0132 | 0.00712 | -0.0886 | 142.3034
5.5 | 1.0684 | 0.00759 | -0.0882 | 140.7642
6 | 1.1225 | 0.00809 | -0.0877 | 138.7515
6.5 | 1.1749 | 0.00865 | -0.0868 | 135.8266
7 | 1.2283 | 0.00909 | -0.086 | 135.1265
7.5 | 1.2807 | 0.00952 | -0.085 | 134.5273
8 | 1.3313 | 0.00996 | -0.0837 | 133.6647
9 | 1.4251 | 0.0108 | -0.0798 | 131.9537
10 | 1.478 | 0.01196 | -0.0688 | 123.5786
10.5 | 1.5095 | 0.01294 | -0.0649 | 116.6538
11 | 1.5399 | 0.01413 | -0.0612 | 108.9809
11.5 | 1.5723 | 0.01538 | -0.0579 | 102.2302
12 | 1.6004 | 0.01695 | -0.0545 | 94.4189
12.5 | 1.6295 | 0.01859 | -0.0513 | 87.6547
13 | 1.6573 | 0.02042 | -0.0483 | 81.1606
13.5 | 1.6796 | 0.02266 | -0.045 | 74.1218
14 | 1.7039 | 0.02491 | -0.0422 | 68.4022
14.5 | 1.7252 | 0.02754 | -0.0394 | 62.6434
15 | 1.7442 | 0.0305 | -0.0369 | 57.1869
15.5 | 1.7624 | 0.03374 | -0.0346 | 52.2347
16 | 1.7815 | 0.03705 | -0.0327 | 48.0837
16.5 | 1.7943 | 0.04109 | -0.0308 | 43.6676
17 | 1.8096 | 0.04515 | -0.0295 | 40.0797
17.5 | 1.816 | 0.05028 | -0.0285 | 36.1177
18 | 1.8227 | 0.05563 | -0.028 | 32.7647
18.5 | 1.827 | 0.06155 | -0.028 | 29.6832
19 | 1.8341 | 0.06735 | -0.0283 | 27.2324
19.5 | 1.832 | 0.07457 | -0.0295 | 24.5675
20 | 1.8286 | 0.08219 | -0.0312 | 22.2484

## 135. Re 16M Mach 0.50 (1)
BIGFOIL.COM POLAR EXPORT
NACA63-514 a=0.6
NACA63-514 a=0.6 |  |  |  | Cl Max: | 1.39 | at alpha= | 8 | deg
JavaFoil+Calcfoil stall+Eppler ext transition |  |  |  | L/D Max: | 132.321 | at alpha= | 3.5 | deg
Re: | 16000000 |  |  | Cd Min: | 0.00569 | at alpha= | -0.5 | deg
Mach: | 0.5 |  |  | Cl=0 at alpha= | -3.4429 | deg
|  |  |  | @ Cl=0.1, Cd= | 0.006197
|  |  |  | @ Cl=0.4, Cd= | 0.0057106
|  |  |  | @ Cl=0.6, Cd= | 0.0058154
alpha (deg) | Cl | Cd | Cm | Cl/Cd
-20 | -0.929 | 0.17053 | -0.038 | -5.447
-19.5 | -0.9 | 0.16678 | -0.038 | -5.399
-19 | -0.872 | 0.16139 | -0.038 | -5.402
-18.5 | -0.845 | 0.15461 | -0.038 | -5.467
-18 | -0.819 | 0.14292 | -0.039 | -5.728
-17.5 | -0.79 | 0.13455 | -0.039 | -5.87
-17 | -0.761 | 0.13038 | -0.038 | -5.837
-16.5 | -0.733 | 0.1258 | -0.038 | -5.825
-16 | -0.706 | 0.11488 | -0.039 | -6.144
-15.5 | -0.68 | 0.10524 | -0.041 | -6.462
-15 | -0.652 | 0.09888 | -0.041 | -6.598
-14.5 | -0.625 | 0.09249 | -0.042 | -6.759
-14 | -0.602 | 0.08196 | -0.045 | -7.342
-13.5 | -0.585 | 0.0663 | -0.051 | -8.822
-13 | -0.537 | 0.08992 | -0.038 | -5.966
-12.5 | -0.509 | 0.08337 | -0.039 | -6.102
-12 | -0.485 | 0.0716 | -0.044 | -6.774
-11.5 | -0.48 | 0.04579 | -0.056 | -10.477
-11 | -0.478 | 0.02408 | -0.065 | -19.855
-10.5 | -0.465 | 0.01466 | -0.069 | -31.72
-10 | -0.367 | 0.06626 | -0.037 | -5.545
-9.5 | -0.34 | 0.05896 | -0.04 | -5.775
-9 | -0.347 | 0.02354 | -0.065 | -14.722
-8.5 | -0.345 | 0.00911 | -0.074 | -37.876
-8 | -0.333 | 0.0512 | -0.039 | -6.506
-7.5 | -0.463 | 0.00795 | -0.077 | -58.218
-7 | -0.437 | 0.00733 | -0.077 | -59.614
-6.5 | -0.392 | 0.00695 | -0.078 | -56.443
-6 | -0.336 | 0.00665 | -0.079 | -50.45
-5.5 | -0.275 | 0.00694 | -0.079 | -39.604
-5 | -0.211 | 0.00674 | -0.08 | -31.249
-4.5 | -0.144 | 0.0066 | -0.08 | -21.859
-4 | -0.076 | 0.00647 | -0.081 | -11.825
-3.5 | -0.008 | 0.00629 | -0.082 | -1.23
-3 | 0.062 | 0.00623 | -0.082 | 9.902
-2.5 | 0.131 | 0.00617 | -0.083 | 21.314
-2 | 0.202 | 0.00607 | -0.083 | 33.199
-1.5 | 0.272 | 0.00589 | -0.084 | 46.261
-1 | 0.342 | 0.00581 | -0.085 | 58.872
-0.5 | 0.412 | 0.00569 | -0.085 | 72.423
0 | 0.482 | 0.0057 | -0.086 | 84.582
0.5 | 0.552 | 0.00574 | -0.087 | 96.119
1 | 0.622 | 0.00585 | -0.087 | 106.378
1.5 | 0.692 | 0.00604 | -0.088 | 114.532
2 | 0.761 | 0.00653 | -0.088 | 116.573
2.5 | 0.826 | 0.00684 | -0.089 | 120.871
3 | 0.895 | 0.00732 | -0.09 | 122.353
3.5 | 0.959 | 0.00725 | -0.09 | 132.321
4 | 1.022 | 0.00841 | -0.09 | 121.569
4.5 | 1.084 | 0.00914 | -0.09 | 118.59
5 | 1.142 | 0.01077 | -0.09 | 106.017
5.5 | 1.202 | 0.01062 | -0.091 | 113.193
6 | 1.255 | 0.01195 | -0.091 | 105.066
6.5 | 1.303 | 0.01276 | -0.091 | 102.164
7 | 1.344 | 0.01363 | -0.092 | 98.615
7.5 | 1.375 | 0.01457 | -0.092 | 94.346
8 | 1.39 | 0.0157 | -0.092 | 88.529
8.5 | 1.375 | 0.01712 | -0.093 | 80.337
9 | 1.276 | 0.01888 | -0.093 | 67.604
9.5 | 0.849 | 0.02081 | -0.093 | 40.799
10 | 0.876 | 0.02372 | -0.093 | 36.926
10.5 | 0.909 | 0.02322 | -0.094 | 39.137
11 | 0.935 | 0.02668 | -0.094 | 35.042
11.5 | 0.926 | 0.04036 | -0.089 | 22.951
12 | 0.995 | 0.02842 | -0.095 | 35.013
12.5 | 1.018 | 0.03302 | -0.094 | 30.824
13 | 1.027 | 0.04239 | -0.092 | 24.235

## 136. Re 16M Mach 0.50 (2)
BIGFOIL.COM POLAR EXPORT
NACA63-514 a=0.6
NACA63-514 a=0.6 |  |  |  | Cl Max: | 1.6037 | at alpha= | 11.5 | deg
XFOIL ncrit=9 |  |  |  | L/D Max: | 185.547 | at alpha= | 3 | deg
Re: | 16000000 |  |  | Cd Min: | 0.08191 | at alpha= | 14 | deg
Mach: | 0.5 |  |  | Cl=0 at alpha= | -99 | deg
|  |  |  | @ Cl=0.1, Cd= | 0.00438
|  |  |  | @ Cl=0.4, Cd= | 0.00438
|  |  |  | @ Cl=0.6, Cd= | 0.0041594
alpha (deg) | Cl | Cd | Cm | Cl/Cd
0 | 0.4954 | 0.00438 | -0.0967 | 113.105
0.5 | 0.5655 | 0.00414 | -0.0977 | 136.5942
1 | 0.6367 | 0.00418 | -0.0986 | 152.3206
1.5 | 0.7076 | 0.00422 | -0.0994 | 167.6777
2 | 0.7783 | 0.00434 | -0.1001 | 179.3318
2.5 | 0.848 | 0.0046 | -0.1006 | 184.3478
3 | 0.9166 | 0.00494 | -0.1007 | 185.5466
3.5 | 0.9846 | 0.00532 | -0.1007 | 185.0752
4 | 1.0412 | 0.00639 | -0.0989 | 162.9421
5 | 1.1543 | 0.00802 | -0.0944 | 143.9277
5.5 | 1.2053 | 0.00884 | -0.091 | 136.3462
6 | 1.2426 | 0.0097 | -0.085 | 128.1031
6.5 | 1.2646 | 0.01084 | -0.0771 | 116.6605
7 | 1.301 | 0.01209 | -0.0719 | 107.6096
7.5 | 1.3418 | 0.01339 | -0.0674 | 100.2091
8 | 1.3822 | 0.01484 | -0.063 | 93.1402
8.5 | 1.4203 | 0.0165 | -0.0584 | 86.0788
9 | 1.4583 | 0.01817 | -0.0538 | 80.2587
9.5 | 1.494 | 0.01992 | -0.0492 | 75
10 | 1.5315 | 0.02217 | -0.0448 | 69.0798
10.5 | 1.5647 | 0.02482 | -0.0403 | 63.0419
11 | 1.5942 | 0.02797 | -0.0357 | 56.9968
11.5 | 1.6037 | 0.03267 | -0.0306 | 49.0878
12 | 1.5777 | 0.04027 | -0.0257 | 39.178
12.5 | 1.5467 | 0.04907 | -0.0231 | 31.5203
13 | 1.5154 | 0.05877 | -0.0223 | 25.7853
13.5 | 1.4822 | 0.06963 | -0.0236 | 21.2868
14 | 1.4463 | 0.08191 | -0.0272 | 17.6572

## 137. Re 18M Mach 0.00 (1)
BIGFOIL.COM POLAR EXPORT
NACA63-514 a=0.6
NACA63-514 a=0.6 |  |  |  | Cl Max: | 1.504 | at alpha= | 12 | deg
JavaFoil+Calcfoil stall+Eppler ext transition |  |  |  | L/D Max: | 135.744 | at alpha= | 6 | deg
Re: | 18000000 |  |  | Cd Min: | 0.00542 | at alpha= | 0 | deg
Mach: | 0 |  |  | Cl=0 at alpha= | -3.4426 | deg
|  |  |  | @ Cl=0.1, Cd= | 0.0058647
|  |  |  | @ Cl=0.4, Cd= | 0.0054288
|  |  |  | @ Cl=0.6, Cd= | 0.0057528
alpha (deg) | Cl | Cd | Cm | Cl/Cd
-17.5 | -0.658 | 0.12527 | -0.032 | -5.254
-17 | -0.671 | 0.11886 | -0.033 | -5.645
-16.5 | -0.685 | 0.10818 | -0.035 | -6.328
-16 | -0.694 | 0.10187 | -0.035 | -6.813
-15.5 | -0.704 | 0.09341 | -0.037 | -7.534
-15 | -0.711 | 0.08615 | -0.039 | -8.25
-14.5 | -0.726 | 0.07029 | -0.043 | -10.323
-14 | -0.73 | 0.06281 | -0.045 | -11.616
-13.5 | -0.764 | 0.03595 | -0.052 | -21.255
-13 | -0.772 | 0.02678 | -0.054 | -28.811
-12.5 | -0.799 | 0.01369 | -0.059 | -58.348
-12 | -0.797 | 0.01084 | -0.061 | -73.507
-11.5 | -0.792 | 0.00894 | -0.063 | -88.618
-11 | -0.765 | 0.00833 | -0.063 | -91.832
-10.5 | -0.734 | 0.00797 | -0.064 | -92.101
-10 | -0.699 | 0.00769 | -0.064 | -90.81
-9.5 | -0.659 | 0.00732 | -0.065 | -90.059
-9 | -0.617 | 0.00705 | -0.065 | -87.526
-8.5 | -0.569 | 0.00684 | -0.066 | -83.207
-8 | -0.52 | 0.00657 | -0.066 | -79.077
-7.5 | -0.468 | 0.00643 | -0.067 | -72.763
-7 | -0.414 | 0.00626 | -0.067 | -66.153
-6.5 | -0.359 | 0.0061 | -0.068 | -58.808
-6 | -0.302 | 0.00641 | -0.068 | -47.082
-5.5 | -0.244 | 0.00631 | -0.069 | -38.71
-5 | -0.186 | 0.0062 | -0.069 | -29.956
-4.5 | -0.126 | 0.0061 | -0.07 | -20.743
-4 | -0.067 | 0.00603 | -0.07 | -11.081
-3.5 | -0.007 | 0.00596 | -0.071 | -1.131
-3 | 0.054 | 0.00588 | -0.071 | 9.11
-2.5 | 0.114 | 0.00586 | -0.072 | 19.476
-2 | 0.175 | 0.00568 | -0.072 | 30.789
-1.5 | 0.236 | 0.00561 | -0.073 | 42.061
-1 | 0.296 | 0.00552 | -0.073 | 53.694
-0.5 | 0.357 | 0.00545 | -0.074 | 65.447
0 | 0.418 | 0.00542 | -0.074 | 77.063
0.5 | 0.478 | 0.00552 | -0.075 | 86.673
1 | 0.539 | 0.00555 | -0.075 | 96.971
1.5 | 0.599 | 0.00575 | -0.076 | 104.16
2 | 0.659 | 0.00592 | -0.077 | 111.388
2.5 | 0.717 | 0.00614 | -0.077 | 116.854
3 | 0.777 | 0.0064 | -0.078 | 121.475
3.5 | 0.836 | 0.00669 | -0.078 | 125.05
4 | 0.896 | 0.00711 | -0.079 | 126.032
4.5 | 0.954 | 0.00756 | -0.079 | 126.246
5 | 1.012 | 0.00798 | -0.08 | 126.719
5.5 | 1.068 | 0.00846 | -0.08 | 126.346
6 | 1.122 | 0.00826 | -0.081 | 135.744
6.5 | 1.171 | 0.00946 | -0.081 | 123.839
7 | 1.22 | 0.00989 | -0.081 | 123.331
7.5 | 1.266 | 0.01032 | -0.081 | 122.721
8 | 1.311 | 0.01079 | -0.082 | 121.546
8.5 | 1.353 | 0.0113 | -0.082 | 119.694
9 | 1.389 | 0.01184 | -0.082 | 117.342
9.5 | 1.422 | 0.01244 | -0.083 | 114.305
10 | 1.45 | 0.01309 | -0.083 | 110.795
10.5 | 1.474 | 0.01385 | -0.083 | 106.41
11 | 1.492 | 0.01452 | -0.084 | 102.781
11.5 | 1.501 | 0.01532 | -0.084 | 97.953
12 | 1.504 | 0.01629 | -0.084 | 92.322
12.5 | 1.5 | 0.01728 | -0.084 | 86.816
13 | 1.491 | 0.0184 | -0.085 | 81.017
13.5 | 1.475 | 0.01962 | -0.085 | 75.185
14 | 1.454 | 0.02056 | -0.085 | 70.735
14.5 | 1.429 | 0.02184 | -0.085 | 65.422
15 | 1.399 | 0.02336 | -0.085 | 59.88
15.5 | 1.364 | 0.02531 | -0.086 | 53.869
16 | 1.326 | 0.02717 | -0.086 | 48.812
16.5 | 1.285 | 0.02946 | -0.086 | 43.617
17 | 1.242 | 0.03183 | -0.086 | 39.026

## 138. Re 18M Mach 0.00 (2)
BIGFOIL.COM POLAR EXPORT
NACA63-514 a=0.6
NACA63-514 a=0.6 |  |  |  | Cl Max: | 1.8966 | at alpha= | 20 | deg
XFOIL ncrit=9 |  |  |  | L/D Max: | 156.612 | at alpha= | 3 | deg
Re: | 18000000 |  |  | Cd Min: | 0.05438 | at alpha= | 20 | deg
Mach: | 0 |  |  | Cl=0 at alpha= | -3.4772 | deg
|  |  |  | @ Cl=0.1, Cd= | 0.0048584
|  |  |  | @ Cl=0.4, Cd= | 0.004331
|  |  |  | @ Cl=0.6, Cd= | 0.0042274
alpha (deg) | Cl | Cd | Cm | Cl/Cd
-20 | -1.5931 | 0.02702 | -0.0863 | -58.96
-19.5 | -1.5975 | 0.02302 | -0.0858 | -69.3962
-19 | -1.5984 | 0.02039 | -0.0827 | -78.3914
-18.5 | -1.5989 | 0.01893 | -0.0764 | -84.4638
-18 | -1.5682 | 0.01775 | -0.0741 | -88.3493
-17.5 | -1.5308 | 0.01673 | -0.0725 | -91.5003
-17 | -1.49 | 0.01574 | -0.0712 | -94.6633
-16.5 | -1.4471 | 0.01476 | -0.0702 | -98.042
-16 | -1.4031 | 0.01372 | -0.0693 | -102.2668
-15.5 | -1.3552 | 0.01293 | -0.0687 | -104.8105
-15 | -1.3051 | 0.01226 | -0.0684 | -106.4519
-14.5 | -1.2539 | 0.01164 | -0.0681 | -107.7234
-14 | -1.2028 | 0.01093 | -0.0679 | -110.0457
-13.5 | -1.1504 | 0.01031 | -0.0678 | -111.581
-13 | -1.0964 | 0.00982 | -0.0678 | -111.6497
-12.5 | -1.0419 | 0.00935 | -0.0679 | -111.4332
-12 | -0.9875 | 0.00882 | -0.0681 | -111.9615
-11.5 | -0.9318 | 0.00843 | -0.0683 | -110.5338
-11 | -0.8754 | 0.00809 | -0.0686 | -108.2077
-10.5 | -0.8189 | 0.00774 | -0.0689 | -105.801
-10 | -0.7623 | 0.00737 | -0.0692 | -103.4328
-9.5 | -0.705 | 0.00708 | -0.0697 | -99.5763
-9 | -0.6473 | 0.00684 | -0.0701 | -94.6345
-8.5 | -0.5894 | 0.00662 | -0.0706 | -89.0332
-8 | -0.5315 | 0.00635 | -0.0711 | -83.7008
-7.5 | -0.4734 | 0.0061 | -0.0716 | -77.6066
-7 | -0.4149 | 0.00593 | -0.0722 | -69.9663
-6.5 | -0.3563 | 0.00575 | -0.0728 | -61.9652
-6 | -0.2975 | 0.00561 | -0.0734 | -53.0303
-5.5 | -0.2387 | 0.00543 | -0.074 | -43.9595
-5 | -0.1799 | 0.0053 | -0.0746 | -33.9434
-4.5 | -0.1209 | 0.00521 | -0.0753 | -23.2054
-4 | -0.0618 | 0.0051 | -0.076 | -12.1176
-3.5 | -0.0027 | 0.005 | -0.0767 | -0.54
-3 | 0.0564 | 0.00491 | -0.0774 | 11.4868
-2.5 | 0.1155 | 0.00484 | -0.0781 | 23.8636
-2 | 0.1746 | 0.00473 | -0.0788 | 36.9133
-1.5 | 0.2336 | 0.00462 | -0.0796 | 50.5628
-1 | 0.2926 | 0.00455 | -0.0803 | 64.3077
-0.5 | 0.3514 | 0.00443 | -0.0811 | 79.3228
0 | 0.4103 | 0.00431 | -0.0819 | 95.1972
0.5 | 0.4687 | 0.00406 | -0.0827 | 115.4433
1 | 0.5273 | 0.00411 | -0.0834 | 128.2968
1.5 | 0.5856 | 0.00418 | -0.0842 | 140.0957
2 | 0.6433 | 0.00437 | -0.0848 | 147.2082
2.5 | 0.7007 | 0.00459 | -0.0854 | 152.658
3 | 0.758 | 0.00484 | -0.0859 | 156.6116
3.5 | 0.8124 | 0.00539 | -0.0862 | 150.7236
4 | 0.8657 | 0.00602 | -0.0862 | 143.804
4.5 | 0.9202 | 0.00644 | -0.0863 | 142.8882
5.5 | 1.0281 | 0.00727 | -0.0865 | 141.4168
6 | 1.0814 | 0.00768 | -0.0864 | 140.8073
6.5 | 1.1331 | 0.00816 | -0.0861 | 138.8603
7 | 1.1855 | 0.00854 | -0.086 | 138.8173
7.5 | 1.2374 | 0.0089 | -0.0857 | 139.0337
8 | 1.2884 | 0.00926 | -0.0853 | 139.1361
9 | 1.3869 | 0.00995 | -0.0841 | 139.3869
9.5 | 1.4333 | 0.01032 | -0.083 | 138.8857
10 | 1.4754 | 0.01056 | -0.0811 | 139.7159
10.5 | 1.5176 | 0.01108 | -0.0793 | 136.9675
11 | 1.5423 | 0.01169 | -0.0742 | 131.9333
11.5 | 1.5674 | 0.01247 | -0.0697 | 125.6937
12 | 1.5965 | 0.01335 | -0.0664 | 119.588
12.5 | 1.6247 | 0.01441 | -0.0632 | 112.7481
13 | 1.6507 | 0.01569 | -0.0601 | 105.2071
13.5 | 1.6787 | 0.01698 | -0.0574 | 98.8634
14 | 1.7035 | 0.01854 | -0.0547 | 91.8824
14.5 | 1.7266 | 0.0203 | -0.052 | 85.0542
15 | 1.7501 | 0.02212 | -0.0496 | 79.1184
15.5 | 1.7712 | 0.02418 | -0.0473 | 73.2506
16 | 1.7916 | 0.02639 | -0.0451 | 67.8894
16.5 | 1.8087 | 0.02899 | -0.043 | 62.3905
17 | 1.8266 | 0.03168 | -0.0412 | 57.6578
17.5 | 1.8433 | 0.0346 | -0.0397 | 53.2746
18 | 1.8577 | 0.03787 | -0.0384 | 49.0547
18.5 | 1.8677 | 0.0417 | -0.0372 | 44.789
19 | 1.8855 | 0.04493 | -0.0365 | 41.9653
19.5 | 1.8914 | 0.04951 | -0.0359 | 38.2024
20 | 1.8966 | 0.05438 | -0.0357 | 34.8768

## 139. Re 18M Mach 0.10 (1)
BIGFOIL.COM POLAR EXPORT
NACA63-514 a=0.6
NACA63-514 a=0.6 |  |  |  | Cl Max: | 1.497 | at alpha= | 11.5 | deg
JavaFoil+Calcfoil stall+Eppler ext transition |  |  |  | L/D Max: | 134.872 | at alpha= | 6 | deg
Re: | 18000000 |  |  | Cd Min: | 0.00541 | at alpha= | 0 | deg
Mach: | 0.1 |  |  | Cl=0 at alpha= | -3.4426 | deg
|  |  |  | @ Cl=0.1, Cd= | 0.0058698
|  |  |  | @ Cl=0.4, Cd= | 0.0054231
|  |  |  | @ Cl=0.6, Cd= | 0.0057821
alpha (deg) | Cl | Cd | Cm | Cl/Cd
-16.5 | -0.65 | 0.11484 | -0.032 | -5.656
-16 | -0.665 | 0.10478 | -0.035 | -6.343
-15.5 | -0.676 | 0.0972 | -0.036 | -6.956
-15 | -0.683 | 0.09347 | -0.036 | -7.307
-14.5 | -0.699 | 0.07778 | -0.041 | -8.981
-14 | -0.712 | 0.06419 | -0.045 | -11.095
-13.5 | -0.734 | 0.04557 | -0.05 | -16.1
-13 | -0.753 | 0.03035 | -0.054 | -24.81
-12.5 | -0.764 | 0.02063 | -0.057 | -37.024
-12 | -0.784 | 0.0117 | -0.06 | -67.05
-11.5 | -0.787 | 0.00912 | -0.063 | -86.386
-11 | -0.762 | 0.00852 | -0.063 | -89.412
-10.5 | -0.732 | 0.00802 | -0.064 | -91.268
-10 | -0.698 | 0.00778 | -0.064 | -89.725
-9.5 | -0.66 | 0.00736 | -0.065 | -89.691
-9 | -0.618 | 0.00711 | -0.065 | -86.87
-8.5 | -0.571 | 0.00689 | -0.066 | -82.79
-8 | -0.521 | 0.00659 | -0.066 | -79.041
-7.5 | -0.469 | 0.00645 | -0.067 | -72.787
-7 | -0.416 | 0.00628 | -0.067 | -66.225
-6.5 | -0.36 | 0.00612 | -0.068 | -58.912
-6 | -0.303 | 0.00642 | -0.068 | -47.207
-5.5 | -0.245 | 0.00634 | -0.069 | -38.673
-5 | -0.186 | 0.00621 | -0.07 | -30.048
-4.5 | -0.127 | 0.0061 | -0.07 | -20.813
-4 | -0.067 | 0.00603 | -0.071 | -11.119
-3.5 | -0.007 | 0.00596 | -0.071 | -1.136
-3 | 0.054 | 0.0059 | -0.072 | 9.12
-2.5 | 0.115 | 0.00586 | -0.072 | 19.558
-2 | 0.176 | 0.00578 | -0.073 | 30.391
-1.5 | 0.237 | 0.00563 | -0.073 | 42.101
-1 | 0.298 | 0.00553 | -0.074 | 53.894
-0.5 | 0.359 | 0.00545 | -0.074 | 65.778
0 | 0.42 | 0.00541 | -0.075 | 77.572
0.5 | 0.48 | 0.0055 | -0.075 | 87.328
1 | 0.541 | 0.00555 | -0.076 | 97.523
1.5 | 0.602 | 0.00579 | -0.076 | 103.995
2 | 0.663 | 0.00596 | -0.077 | 111.153
2.5 | 0.721 | 0.00614 | -0.077 | 117.425
3 | 0.781 | 0.00641 | -0.078 | 121.71
3.5 | 0.841 | 0.00676 | -0.078 | 124.285
4 | 0.9 | 0.00714 | -0.079 | 126.111
4.5 | 0.959 | 0.00757 | -0.08 | 126.66
5 | 1.017 | 0.00808 | -0.08 | 125.761
5.5 | 1.073 | 0.00849 | -0.081 | 126.499
6 | 1.125 | 0.00834 | -0.081 | 134.872
6.5 | 1.176 | 0.00953 | -0.081 | 123.42
7 | 1.224 | 0.00999 | -0.081 | 122.584
7.5 | 1.271 | 0.01041 | -0.082 | 122.067
8 | 1.316 | 0.01089 | -0.082 | 120.779
8.5 | 1.357 | 0.01142 | -0.082 | 118.808
9 | 1.393 | 0.01196 | -0.083 | 116.406
9.5 | 1.424 | 0.01259 | -0.083 | 113.169
10 | 1.452 | 0.01333 | -0.083 | 108.902
10.5 | 1.474 | 0.01404 | -0.084 | 104.975
11 | 1.491 | 0.01472 | -0.084 | 101.256
11.5 | 1.497 | 0.01557 | -0.084 | 96.169
12 | 1.497 | 0.01665 | -0.084 | 89.878
12.5 | 1.49 | 0.0176 | -0.085 | 84.663
13 | 1.477 | 0.0189 | -0.085 | 78.124
13.5 | 1.457 | 0.02006 | -0.085 | 72.65
14 | 1.431 | 0.02107 | -0.085 | 67.939
14.5 | 1.401 | 0.02242 | -0.086 | 62.496
15 | 1.365 | 0.02434 | -0.086 | 56.067
15.5 | 1.325 | 0.02611 | -0.086 | 50.757
16 | 1.282 | 0.02816 | -0.086 | 45.525
16.5 | 1.235 | 0.03091 | -0.086 | 39.946

## 140. Re 18M Mach 0.10 (2)
BIGFOIL.COM POLAR EXPORT
NACA63-514 a=0.6
NACA63-514 a=0.6 |  |  |  | Cl Max: | 1.8877 | at alpha= | 20 | deg
XFOIL ncrit=9 |  |  |  | L/D Max: | 153.326 | at alpha= | 2.5 | deg
Re: | 18000000 |  |  | Cd Min: | 0.05825 | at alpha= | 20 | deg
Mach: | 0.1 |  |  | Cl=0 at alpha= | -3.4765 | deg
|  |  |  | @ Cl=0.1, Cd= | 0.0048592
|  |  |  | @ Cl=0.4, Cd= | 0.0043362
|  |  |  | @ Cl=0.6, Cd= | 0.0042128
alpha (deg) | Cl | Cd | Cm | Cl/Cd
-20 | -1.5417 | 0.03433 | -0.0878 | -44.9082
-19.5 | -1.5591 | 0.02803 | -0.0897 | -55.6225
-19 | -1.572 | 0.02318 | -0.0893 | -67.8171
-18.5 | -1.5718 | 0.02054 | -0.0863 | -76.5239
-18 | -1.5722 | 0.01898 | -0.0798 | -82.8346
-17.5 | -1.5406 | 0.01772 | -0.0773 | -86.9413
-17 | -1.5021 | 0.01659 | -0.0755 | -90.5425
-16.5 | -1.459 | 0.01562 | -0.0741 | -93.4059
-16 | -1.4147 | 0.01457 | -0.0729 | -97.0968
-15.5 | -1.3683 | 0.01356 | -0.0719 | -100.9071
-15 | -1.3193 | 0.01268 | -0.0711 | -104.0457
-14.5 | -1.2676 | 0.012 | -0.0706 | -105.6333
-14 | -1.2149 | 0.01135 | -0.0702 | -107.0396
-13.5 | -1.1623 | 0.01062 | -0.0699 | -109.4444
-13 | -1.1081 | 0.01002 | -0.0697 | -110.5888
-12.5 | -1.0526 | 0.00955 | -0.0696 | -110.2199
-12 | -0.9973 | 0.00902 | -0.0696 | -110.5654
-11.5 | -0.9412 | 0.00855 | -0.0697 | -110.0819
-11 | -0.8841 | 0.00818 | -0.0698 | -108.0807
-10.5 | -0.8267 | 0.00784 | -0.07 | -105.4464
-10 | -0.7694 | 0.00745 | -0.0703 | -103.2752
-9.5 | -0.7115 | 0.00714 | -0.0706 | -99.6499
-9 | -0.6531 | 0.00688 | -0.071 | -94.9273
-8.5 | -0.5945 | 0.00666 | -0.0714 | -89.2643
-8 | -0.536 | 0.00639 | -0.0718 | -83.8811
-7.5 | -0.4773 | 0.00613 | -0.0723 | -77.863
-6 | -0.2998 | 0.00563 | -0.0739 | -53.2504
-5.5 | -0.2405 | 0.00545 | -0.0745 | -44.1284
-5 | -0.1812 | 0.00531 | -0.0752 | -34.1243
-4.5 | -0.1218 | 0.00522 | -0.0758 | -23.3333
-4 | -0.0623 | 0.00511 | -0.0765 | -12.1918
-3.5 | -0.0028 | 0.005 | -0.0771 | -0.56
-3 | 0.0568 | 0.00491 | -0.0778 | 11.5682
-2.5 | 0.1163 | 0.00484 | -0.0785 | 24.0289
-2 | 0.1758 | 0.00474 | -0.0793 | 37.0886
-1.5 | 0.2352 | 0.00462 | -0.08 | 50.9091
-1 | 0.2945 | 0.00456 | -0.0808 | 64.5833
-0.5 | 0.3537 | 0.00443 | -0.0815 | 79.842
0 | 0.4129 | 0.00431 | -0.0823 | 95.8005
0.5 | 0.4718 | 0.00406 | -0.0832 | 116.2069
1 | 0.5307 | 0.0041 | -0.0839 | 129.439
1.5 | 0.5894 | 0.00418 | -0.0846 | 141.0048
2 | 0.6475 | 0.00436 | -0.0853 | 148.5092
2.5 | 0.7053 | 0.0046 | -0.0859 | 153.3261
3.5 | 0.8177 | 0.0054 | -0.0866 | 151.4259
4 | 0.8711 | 0.00604 | -0.0866 | 144.2219
4.5 | 0.926 | 0.00646 | -0.0867 | 143.3437
5.5 | 1.0344 | 0.00731 | -0.0868 | 141.5048
6 | 1.0879 | 0.00773 | -0.0867 | 140.7374
6.5 | 1.1399 | 0.00822 | -0.0863 | 138.674
7 | 1.1926 | 0.0086 | -0.0861 | 138.6744
7.5 | 1.2447 | 0.00897 | -0.0857 | 138.7625
8 | 1.2959 | 0.00934 | -0.0853 | 138.7473
8.5 | 1.3461 | 0.00968 | -0.0847 | 139.0599
9 | 1.3945 | 0.01004 | -0.0838 | 138.8944
9.5 | 1.4404 | 0.01044 | -0.0824 | 137.9693
10 | 1.4821 | 0.01069 | -0.0803 | 138.6436
10.5 | 1.5208 | 0.01124 | -0.0776 | 135.3025
11 | 1.5408 | 0.01194 | -0.0717 | 129.0452
11.5 | 1.5688 | 0.01278 | -0.0678 | 122.7543
12 | 1.5983 | 0.01375 | -0.0645 | 116.24
12.5 | 1.6261 | 0.01492 | -0.0613 | 108.9879
13 | 1.6534 | 0.01624 | -0.0583 | 101.8103
13.5 | 1.6809 | 0.01765 | -0.0555 | 95.2351
14 | 1.7042 | 0.01939 | -0.0526 | 87.8907
14.5 | 1.7285 | 0.02118 | -0.05 | 81.61
15 | 1.752 | 0.0231 | -0.0476 | 75.8442
15.5 | 1.7701 | 0.02548 | -0.045 | 69.4702
16 | 1.79 | 0.02789 | -0.0429 | 64.1807
16.5 | 1.808 | 0.03057 | -0.0409 | 59.143
17 | 1.8269 | 0.03335 | -0.0392 | 54.7796
17.5 | 1.844 | 0.03639 | -0.0378 | 50.6733
18 | 1.8543 | 0.04021 | -0.0363 | 46.1154
18.5 | 1.8624 | 0.04443 | -0.0352 | 41.9176
19 | 1.88 | 0.0479 | -0.0347 | 39.2484
19.5 | 1.884 | 0.05291 | -0.0342 | 35.6076
20 | 1.8877 | 0.05825 | -0.0343 | 32.4069

## 141. Re 18M Mach 0.25 (1)
BIGFOIL.COM POLAR EXPORT
NACA63-514 a=0.6
NACA63-514 a=0.6 |  |  |  | Cl Max: | 1.47 | at alpha= | 11 | deg
JavaFoil+Calcfoil stall+Eppler ext transition |  |  |  | L/D Max: | 132.043 | at alpha= | 5.5 | deg
Re: | 18000000 |  |  | Cd Min: | 0.00548 | at alpha= | 0 | deg
Mach: | 0.25 |  |  | Cl=0 at alpha= | -3.4436 | deg
|  |  |  | @ Cl=0.1, Cd= | 0.0059186
|  |  |  | @ Cl=0.4, Cd= | 0.005495
|  |  |  | @ Cl=0.6, Cd= | 0.0057706
alpha (deg) | Cl | Cd | Cm | Cl/Cd
-16 | -0.404 | 0.1258 | -0.03 | -3.208
-15.5 | -0.447 | 0.1157 | -0.031 | -3.861
-15 | -0.486 | 0.10638 | -0.032 | -4.565
-14.5 | -0.519 | 0.10289 | -0.032 | -5.046
-14 | -0.549 | 0.0924 | -0.034 | -5.946
-13.5 | -0.573 | 0.08552 | -0.036 | -6.705
-13 | -0.591 | 0.07971 | -0.037 | -7.42
-12.5 | -0.613 | 0.06473 | -0.043 | -9.477
-12 | -0.622 | 0.05804 | -0.045 | -10.719
-11.5 | -0.69 | 0.01878 | -0.059 | -36.749
-11 | -0.715 | 0.01073 | -0.064 | -66.567
-10.5 | -0.714 | 0.00872 | -0.066 | -81.863
-10 | -0.689 | 0.00823 | -0.066 | -83.741
-9.5 | -0.657 | 0.0078 | -0.067 | -84.276
-9 | -0.62 | 0.00737 | -0.067 | -84.135
-8.5 | -0.576 | 0.0071 | -0.068 | -81.186
-8 | -0.528 | 0.00689 | -0.068 | -76.734
-7.5 | -0.477 | 0.00658 | -0.069 | -72.523
-7 | -0.424 | 0.00642 | -0.069 | -66.067
-6.5 | -0.368 | 0.00623 | -0.07 | -59.155
-6 | -0.31 | 0.00605 | -0.07 | -51.315
-5.5 | -0.251 | 0.0064 | -0.071 | -39.26
-5 | -0.191 | 0.00627 | -0.071 | -30.503
-4.5 | -0.13 | 0.00618 | -0.072 | -21.098
-4 | -0.069 | 0.00609 | -0.073 | -11.314
-3.5 | -0.007 | 0.00601 | -0.073 | -1.157
-3 | 0.055 | 0.00594 | -0.074 | 9.311
-2.5 | 0.118 | 0.00591 | -0.074 | 19.92
-2 | 0.18 | 0.00581 | -0.075 | 31.065
-1.5 | 0.244 | 0.00567 | -0.075 | 42.941
-1 | 0.306 | 0.00558 | -0.076 | 54.816
-0.5 | 0.369 | 0.00551 | -0.076 | 66.967
0 | 0.431 | 0.00548 | -0.077 | 78.655
0.5 | 0.494 | 0.00553 | -0.077 | 89.243
1 | 0.556 | 0.00561 | -0.078 | 99.094
1.5 | 0.619 | 0.00584 | -0.078 | 105.928
2 | 0.681 | 0.00602 | -0.079 | 113.104
2.5 | 0.74 | 0.00625 | -0.08 | 118.4
3 | 0.802 | 0.00656 | -0.08 | 122.214
3.5 | 0.864 | 0.00689 | -0.081 | 125.276
4 | 0.925 | 0.00733 | -0.081 | 126.144
4.5 | 0.985 | 0.00786 | -0.082 | 125.325
5 | 1.044 | 0.0084 | -0.082 | 124.242
5.5 | 1.098 | 0.00832 | -0.083 | 132.043
6 | 1.15 | 0.00952 | -0.083 | 120.801
6.5 | 1.201 | 0.00998 | -0.083 | 120.36
7 | 1.25 | 0.01047 | -0.083 | 119.376
7.5 | 1.296 | 0.01098 | -0.084 | 117.966
8 | 1.339 | 0.01154 | -0.084 | 116.023
8.5 | 1.378 | 0.01212 | -0.084 | 113.649
9 | 1.41 | 0.0128 | -0.085 | 110.134
9.5 | 1.435 | 0.01353 | -0.085 | 106.088
10 | 1.455 | 0.01437 | -0.085 | 101.273
10.5 | 1.467 | 0.01526 | -0.086 | 96.112
11 | 1.47 | 0.01622 | -0.086 | 90.629
11.5 | 1.459 | 0.01724 | -0.086 | 84.637
12 | 1.436 | 0.01861 | -0.086 | 77.139
12.5 | 1.402 | 0.01996 | -0.087 | 70.243
13 | 1.358 | 0.02145 | -0.087 | 63.287
13.5 | 1.301 | 0.02342 | -0.087 | 55.574
14 | 1.235 | 0.02535 | -0.087 | 48.714
14.5 | 1.158 | 0.02838 | -0.087 | 40.799
15 | 1.072 | 0.03199 | -0.087 | 33.519
15.5 | 0.983 | 0.03497 | -0.086 | 28.094
16 | 0.88 | 0.04207 | -0.085 | 20.925

## 142. Re 18M Mach 0.25 (2)
BIGFOIL.COM POLAR EXPORT
NACA63-514 a=0.6
NACA63-514 a=0.6 |  |  |  | Cl Max: | 1.85 | at alpha= | 19.5 | deg
XFOIL ncrit=9 |  |  |  | L/D Max: | 162.593 | at alpha= | 3 | deg
Re: | 18000000 |  |  | Cd Min: | 0.1912 | at alpha= | -20 | deg
Mach: | 0.25 |  |  | Cl=0 at alpha= | -3.4757 | deg
|  |  |  | @ Cl=0.1, Cd= | 0.0049033
|  |  |  | @ Cl=0.4, Cd= | 0.0043735
|  |  |  | @ Cl=0.6, Cd= | 0.0041543
alpha (deg) | Cl | Cd | Cm | Cl/Cd
-20 | -0.6973 | 0.1912 | 0.0125 | -3.647
-19 | -1.2579 | 0.07093 | -0.0775 | -17.7344
-18.5 | -1.3172 | 0.05574 | -0.0891 | -23.6311
-18 | -1.3703 | 0.0435 | -0.0976 | -31.5011
-17.5 | -1.3995 | 0.03491 | -0.1022 | -40.0888
-17 | -1.4215 | 0.02779 | -0.1048 | -51.1515
-16.5 | -1.4349 | 0.0228 | -0.1042 | -62.9342
-16 | -1.4498 | 0.02016 | -0.0974 | -71.9147
-15.5 | -1.4255 | 0.01813 | -0.0929 | -78.6266
-15 | -1.3856 | 0.01641 | -0.0897 | -84.4363
-14.5 | -1.3369 | 0.01506 | -0.0871 | -88.7716
-14 | -1.2837 | 0.01391 | -0.085 | -92.2861
-13.5 | -1.2299 | 0.01271 | -0.0831 | -96.7663
-13 | -1.1735 | 0.01166 | -0.0815 | -100.6432
-12.5 | -1.1143 | 0.01089 | -0.0802 | -102.3232
-12 | -1.0553 | 0.01006 | -0.0791 | -104.9006
-11.5 | -0.9947 | 0.00943 | -0.0782 | -105.4825
-11 | -0.9336 | 0.00885 | -0.0775 | -105.4915
-10.5 | -0.8723 | 0.00833 | -0.0769 | -104.7179
-10 | -0.8101 | 0.00794 | -0.0765 | -102.0277
-9.5 | -0.7483 | 0.0075 | -0.0762 | -99.7733
-9 | -0.6862 | 0.00715 | -0.0761 | -95.972
-8 | -0.5614 | 0.00661 | -0.0761 | -84.9319
-7.5 | -0.4993 | 0.00632 | -0.0762 | -79.0032
-7 | -0.4372 | 0.00607 | -0.0764 | -72.0264
-6 | -0.3128 | 0.00571 | -0.0771 | -54.7811
-5.5 | -0.2507 | 0.00554 | -0.0775 | -45.2527
-5 | -0.1887 | 0.00537 | -0.078 | -35.1397
-4.5 | -0.1268 | 0.00525 | -0.0785 | -24.1524
-4 | -0.0648 | 0.00516 | -0.0791 | -12.5581
-3.5 | -0.003 | 0.00504 | -0.0798 | -0.59524
-3 | 0.0588 | 0.00495 | -0.0804 | 11.8788
-2.5 | 0.1206 | 0.00488 | -0.0811 | 24.7131
-2 | 0.1822 | 0.00478 | -0.0818 | 38.1172
-1.5 | 0.2438 | 0.00464 | -0.0826 | 52.5431
-1 | 0.3052 | 0.00456 | -0.0833 | 66.9298
-0.5 | 0.3665 | 0.00445 | -0.0841 | 82.3596
0 | 0.4278 | 0.00431 | -0.085 | 99.2575
0.5 | 0.4887 | 0.00405 | -0.0858 | 120.6667
1 | 0.5499 | 0.00408 | -0.0866 | 134.7794
1.5 | 0.6106 | 0.00417 | -0.0873 | 146.4269
2 | 0.671 | 0.00433 | -0.088 | 154.9654
2.5 | 0.7306 | 0.00461 | -0.0885 | 158.4816
3 | 0.7902 | 0.00486 | -0.0891 | 162.5926
3.5 | 0.8474 | 0.00537 | -0.0892 | 157.8026
4 | 0.9014 | 0.00613 | -0.0889 | 147.0473
4.5 | 0.9579 | 0.00659 | -0.0889 | 145.3566
5 | 1.014 | 0.00704 | -0.0887 | 144.0341
5.5 | 1.0689 | 0.00754 | -0.0883 | 141.7639
6 | 1.1234 | 0.00803 | -0.0878 | 139.9004
6.5 | 1.1769 | 0.00852 | -0.0871 | 138.1338
7 | 1.2308 | 0.00894 | -0.0864 | 137.6734
7.5 | 1.2839 | 0.00935 | -0.0855 | 137.3155
8 | 1.3351 | 0.00979 | -0.0843 | 136.3739
8.5 | 1.384 | 0.01024 | -0.0827 | 135.1562
9 | 1.4308 | 0.01065 | -0.0807 | 134.3474
10 | 1.4874 | 0.01163 | -0.0701 | 127.8934
10.5 | 1.5172 | 0.01261 | -0.0658 | 120.3172
11 | 1.5486 | 0.01372 | -0.0621 | 112.8717
11.5 | 1.5806 | 0.01494 | -0.0588 | 105.7965
12 | 1.6082 | 0.0165 | -0.0552 | 97.4667
12.5 | 1.6382 | 0.01806 | -0.052 | 90.7087
13 | 1.6659 | 0.01985 | -0.0489 | 83.9244
13.5 | 1.6887 | 0.02204 | -0.0456 | 76.6198
14 | 1.7132 | 0.02426 | -0.0427 | 70.6183
14.5 | 1.7328 | 0.02694 | -0.0398 | 64.3207
15 | 1.7546 | 0.02966 | -0.0373 | 59.1571
15.5 | 1.7741 | 0.03274 | -0.035 | 54.1875
16 | 1.7925 | 0.03607 | -0.0329 | 49.695
16.5 | 1.8033 | 0.04023 | -0.0309 | 44.8248
17 | 1.8209 | 0.04401 | -0.0296 | 41.3747
17.5 | 1.8279 | 0.04903 | -0.0285 | 37.2813
18 | 1.8374 | 0.05403 | -0.0278 | 34.007
18.5 | 1.8429 | 0.05974 | -0.0276 | 30.8487
19 | 1.8493 | 0.06557 | -0.0279 | 28.2034
19.5 | 1.85 | 0.07234 | -0.0288 | 25.5737
20 | 1.847 | 0.07982 | -0.0303 | 23.1396

## 143. Re 18M Mach 0.50 (1)
BIGFOIL.COM POLAR EXPORT
NACA63-514 a=0.6
NACA63-514 a=0.6 |  |  |  | Cl Max: | 1.391 | at alpha= | 8 | deg
JavaFoil+Calcfoil stall+Eppler ext transition |  |  |  | L/D Max: | 131.51 | at alpha= | 3.5 | deg
Re: | 18000000 |  |  | Cd Min: | 0.00571 | at alpha= | -0.5 | deg
Mach: | 0.5 |  |  | Cl=0 at alpha= | -3.4429 | deg
|  |  |  | @ Cl=0.1, Cd= | 0.0061359
|  |  |  | @ Cl=0.4, Cd= | 0.0057271
|  |  |  | @ Cl=0.6, Cd= | 0.0058717
alpha (deg) | Cl | Cd | Cm | Cl/Cd
-20 | -0.929 | 0.17303 | -0.038 | -5.371
-19.5 | -0.901 | 0.17102 | -0.038 | -5.267
-19 | -0.872 | 0.16743 | -0.038 | -5.21
-18.5 | -0.846 | 0.15665 | -0.038 | -5.398
-18 | -0.818 | 0.14599 | -0.039 | -5.603
-17.5 | -0.789 | 0.14035 | -0.038 | -5.623
-17 | -0.761 | 0.13653 | -0.038 | -5.572
-16.5 | -0.733 | 0.13049 | -0.038 | -5.616
-16 | -0.705 | 0.11949 | -0.038 | -5.903
-15.5 | -0.679 | 0.10808 | -0.04 | -6.286
-15 | -0.652 | 0.09893 | -0.041 | -6.595
-14.5 | -0.626 | 0.09126 | -0.042 | -6.861
-14 | -0.604 | 0.07943 | -0.046 | -7.605
-13.5 | -0.592 | 0.05994 | -0.053 | -9.879
-13 | -0.537 | 0.08942 | -0.038 | -6.002
-12.5 | -0.509 | 0.0827 | -0.039 | -6.155
-12 | -0.486 | 0.06999 | -0.045 | -6.948
-11.5 | -0.488 | 0.03951 | -0.059 | -12.346
-11 | -0.482 | 0.02162 | -0.066 | -22.304
-10.5 | -0.467 | 0.01382 | -0.07 | -33.799
-10 | -0.367 | 0.06497 | -0.037 | -5.655
-9.5 | -0.341 | 0.05843 | -0.041 | -5.832
-9 | -0.35 | 0.0213 | -0.066 | -16.418
-8.5 | -0.346 | 0.00915 | -0.075 | -37.843
-8 | -0.333 | 0.05027 | -0.039 | -6.632
-7.5 | -0.463 | 0.00777 | -0.077 | -59.527
-7 | -0.437 | 0.00722 | -0.077 | -60.515
-6.5 | -0.392 | 0.00685 | -0.078 | -57.268
-6 | -0.336 | 0.00658 | -0.079 | -51.043
-5.5 | -0.275 | 0.00688 | -0.079 | -39.907
-5 | -0.211 | 0.00664 | -0.08 | -31.704
-4.5 | -0.144 | 0.00652 | -0.08 | -22.112
-4 | -0.076 | 0.00637 | -0.081 | -12.012
-3.5 | -0.008 | 0.00626 | -0.082 | -1.235
-3 | 0.062 | 0.00618 | -0.082 | 9.972
-2.5 | 0.131 | 0.0061 | -0.083 | 21.542
-2 | 0.202 | 0.00607 | -0.083 | 33.214
-1.5 | 0.272 | 0.00587 | -0.084 | 46.357
-1 | 0.342 | 0.00581 | -0.085 | 58.95
-0.5 | 0.412 | 0.00571 | -0.085 | 72.14
0 | 0.482 | 0.00572 | -0.086 | 84.222
0.5 | 0.552 | 0.00581 | -0.087 | 94.989
1 | 0.622 | 0.0059 | -0.087 | 105.353
1.5 | 0.692 | 0.00628 | -0.088 | 110.141
2 | 0.761 | 0.00654 | -0.088 | 116.481
2.5 | 0.826 | 0.00689 | -0.089 | 119.97
3 | 0.895 | 0.00737 | -0.09 | 121.391
3.5 | 0.96 | 0.0073 | -0.09 | 131.51
4 | 1.023 | 0.00847 | -0.09 | 120.805
4.5 | 1.085 | 0.00913 | -0.09 | 118.866
5 | 1.143 | 0.01057 | -0.09 | 108.077
5.5 | 1.201 | 0.01102 | -0.091 | 108.996
6 | 1.256 | 0.01174 | -0.091 | 106.988
6.5 | 1.304 | 0.0125 | -0.092 | 104.379
7 | 1.346 | 0.01336 | -0.092 | 100.679
7.5 | 1.376 | 0.01428 | -0.092 | 96.364
8 | 1.391 | 0.01536 | -0.093 | 90.58
8.5 | 1.377 | 0.01676 | -0.093 | 82.156
9 | 1.277 | 0.01846 | -0.093 | 69.197
9.5 | 0.85 | 0.02034 | -0.093 | 41.787
10 | 0.877 | 0.0232 | -0.093 | 37.809
10.5 | 0.91 | 0.0227 | -0.094 | 40.084
11 | 0.936 | 0.026 | -0.094 | 35.996
11.5 | 0.941 | 0.0354 | -0.091 | 26.589
12 | 0.996 | 0.02772 | -0.095 | 35.938
12.5 | 1.02 | 0.03215 | -0.094 | 31.716
13 | 1.031 | 0.04084 | -0.092 | 25.248

## 144. Re 18M Mach 0.50 (2)
BIGFOIL.COM POLAR EXPORT
NACA63-514 a=0.6
NACA63-514 a=0.6 |  |  |  | Cl Max: | 1.6148 | at alpha= | 11.5 | deg
XFOIL ncrit=9 |  |  |  | L/D Max: | 183.916 | at alpha= | 3 | deg
Re: | 18000000 |  |  | Cd Min: | 0.08106 | at alpha= | 14 | deg
Mach: | 0.5 |  |  | Cl=0 at alpha= | -99 | deg
|  |  |  | @ Cl=0.1, Cd= | 0.00438
|  |  |  | @ Cl=0.4, Cd= | 0.00438
|  |  |  | @ Cl=0.6, Cd= | 0.0041192
alpha (deg) | Cl | Cd | Cm | Cl/Cd
0 | 0.4957 | 0.00438 | -0.0967 | 113.1735
0.5 | 0.5659 | 0.0041 | -0.0978 | 138.0244
1 | 0.637 | 0.00414 | -0.0986 | 153.8647
1.5 | 0.7079 | 0.00419 | -0.0994 | 168.9499
2 | 0.7781 | 0.00434 | -0.1001 | 179.2857
2.5 | 0.8476 | 0.00462 | -0.1005 | 183.4632
3 | 0.9159 | 0.00498 | -0.1007 | 183.9157
3.5 | 0.9834 | 0.00539 | -0.1005 | 182.449
4 | 1.04 | 0.00644 | -0.0987 | 161.4907
4.5 | 1.0991 | 0.00719 | -0.097 | 152.8651
5 | 1.1558 | 0.00794 | -0.0946 | 145.5668
5.5 | 1.2086 | 0.00871 | -0.0914 | 138.76
6 | 1.2499 | 0.00959 | -0.0862 | 130.3337
6.5 | 1.2709 | 0.01062 | -0.0778 | 119.6704
7 | 1.3087 | 0.01177 | -0.0727 | 111.1895
7.5 | 1.3495 | 0.01304 | -0.0681 | 103.4893
8 | 1.3909 | 0.01444 | -0.0637 | 96.3227
8.5 | 1.4297 | 0.01608 | -0.0591 | 88.9117
9 | 1.4686 | 0.01776 | -0.0546 | 82.6914
9.5 | 1.5037 | 0.01969 | -0.0497 | 76.3687
10 | 1.5419 | 0.02157 | -0.0453 | 71.4835
10.5 | 1.5759 | 0.02413 | -0.0407 | 65.3087
11 | 1.6064 | 0.0272 | -0.036 | 59.0588
11.5 | 1.6148 | 0.03191 | -0.0306 | 50.6048
12 | 1.586 | 0.03962 | -0.0256 | 40.0303
12.5 | 1.5541 | 0.04841 | -0.0228 | 32.1029
13 | 1.5227 | 0.05803 | -0.0219 | 26.2399
13.5 | 1.4889 | 0.06889 | -0.0232 | 21.6127
14 | 1.4535 | 0.08106 | -0.0265 | 17.9312

## 145. Re 20M Mach 0.00 (1)
BIGFOIL.COM POLAR EXPORT
NACA63-514 a=0.6
NACA63-514 a=0.6 |  |  |  | Cl Max: | 1.505 | at alpha= | 12 | deg
JavaFoil+Calcfoil stall+Eppler ext transition |  |  |  | L/D Max: | 131.862 | at alpha= | 6 | deg
Re: | 20000000 |  |  | Cd Min: | 0.00493 | at alpha= | -6.5 | deg
Mach: | 0 |  |  | Cl=0 at alpha= | -3.4426 | deg
|  |  |  | @ Cl=0.1, Cd= | 0.0058423
|  |  |  | @ Cl=0.4, Cd= | 0.005497
|  |  |  | @ Cl=0.6, Cd= | 0.0058223
alpha (deg) | Cl | Cd | Cm | Cl/Cd
-17 | -0.671 | 0.11771 | -0.033 | -5.704
-16.5 | -0.683 | 0.11134 | -0.034 | -6.131
-16 | -0.695 | 0.10078 | -0.036 | -6.895
-15.5 | -0.704 | 0.09256 | -0.037 | -7.61
-15 | -0.712 | 0.0844 | -0.039 | -8.439
-14.5 | -0.73 | 0.06628 | -0.044 | -11.02
-14 | -0.737 | 0.0576 | -0.046 | -12.788
-13.5 | -0.761 | 0.03751 | -0.051 | -20.286
-13 | -0.777 | 0.02433 | -0.055 | -31.957
-12.5 | -0.791 | 0.01533 | -0.058 | -51.604
-12 | -0.8 | 0.00974 | -0.061 | -82.214
-11.5 | -0.792 | 0.00879 | -0.063 | -90.133
-11 | -0.765 | 0.00828 | -0.063 | -92.379
-10.5 | -0.734 | 0.0079 | -0.064 | -92.963
-10 | -0.699 | 0.00759 | -0.064 | -92.103
-9.5 | -0.659 | 0.00725 | -0.065 | -91
-9 | -0.617 | 0.00697 | -0.065 | -88.477
-8.5 | -0.569 | 0.00677 | -0.066 | -84.153
-8 | -0.52 | 0.0065 | -0.066 | -79.966
-7.5 | -0.468 | 0.00508 | -0.067 | -92.047
-7 | -0.414 | 0.0062 | -0.067 | -66.842
-6.5 | -0.359 | 0.00493 | -0.068 | -72.799
-6 | -0.302 | 0.00589 | -0.068 | -51.266
-5.5 | -0.244 | 0.00624 | -0.069 | -39.116
-5 | -0.186 | 0.00611 | -0.069 | -30.356
-4.5 | -0.126 | 0.00604 | -0.07 | -20.944
-4 | -0.067 | 0.00598 | -0.07 | -11.159
-3.5 | -0.007 | 0.0059 | -0.071 | -1.141
-3 | 0.054 | 0.00585 | -0.071 | 9.167
-2.5 | 0.114 | 0.00584 | -0.072 | 19.535
-2 | 0.175 | 0.00575 | -0.072 | 30.384
-1.5 | 0.236 | 0.00559 | -0.073 | 42.178
-1 | 0.296 | 0.00555 | -0.073 | 53.379
-0.5 | 0.357 | 0.00549 | -0.074 | 65.052
0 | 0.418 | 0.0055 | -0.074 | 75.958
0.5 | 0.478 | 0.00554 | -0.075 | 86.249
1 | 0.539 | 0.00572 | -0.075 | 94.111
1.5 | 0.599 | 0.00582 | -0.076 | 102.944
2 | 0.659 | 0.00596 | -0.077 | 110.664
2.5 | 0.717 | 0.00616 | -0.077 | 116.436
3 | 0.777 | 0.00645 | -0.078 | 120.502
3.5 | 0.836 | 0.00676 | -0.078 | 123.706
4 | 0.896 | 0.00716 | -0.079 | 125.152
4.5 | 0.954 | 0.00751 | -0.079 | 127.151
5 | 1.012 | 0.00795 | -0.08 | 127.298
5.5 | 1.068 | 0.00835 | -0.08 | 127.957
6 | 1.122 | 0.00851 | -0.081 | 131.862
6.5 | 1.172 | 0.00932 | -0.081 | 125.791
7 | 1.221 | 0.00973 | -0.081 | 125.49
7.5 | 1.268 | 0.01016 | -0.081 | 124.764
8 | 1.312 | 0.01061 | -0.082 | 123.719
8.5 | 1.354 | 0.01111 | -0.082 | 121.841
9 | 1.39 | 0.01163 | -0.082 | 119.501
9.5 | 1.423 | 0.01223 | -0.083 | 116.342
10 | 1.451 | 0.0129 | -0.083 | 112.504
10.5 | 1.475 | 0.01356 | -0.083 | 108.764
11 | 1.493 | 0.01422 | -0.084 | 105.042
11.5 | 1.502 | 0.015 | -0.084 | 100.169
12 | 1.505 | 0.01602 | -0.084 | 93.939
12.5 | 1.502 | 0.01691 | -0.084 | 88.787
13 | 1.492 | 0.01812 | -0.085 | 82.321
13.5 | 1.476 | 0.01933 | -0.085 | 76.357
14 | 1.455 | 0.02053 | -0.085 | 70.891
14.5 | 1.43 | 0.02134 | -0.085 | 67.002
15 | 1.4 | 0.02282 | -0.086 | 61.331
15.5 | 1.365 | 0.02473 | -0.086 | 55.19
16 | 1.327 | 0.02655 | -0.086 | 49.996
16.5 | 1.286 | 0.02878 | -0.086 | 44.697
17 | 1.244 | 0.03108 | -0.086 | 40.011

## 146. Re 20M Mach 0.00 (2)
BIGFOIL.COM POLAR EXPORT
NACA63-514 a=0.6
NACA63-514 a=0.6 |  |  |  | Cl Max: | 1.9071 | at alpha= | 20 | deg
XFOIL ncrit=9 |  |  |  | L/D Max: | 154.236 | at alpha= | 3 | deg
Re: | 20000000 |  |  | Cd Min: | 0.05313 | at alpha= | 20 | deg
Mach: | 0 |  |  | Cl=0 at alpha= | -3.4747 | deg
|  |  |  | @ Cl=0.1, Cd= | 0.0048008
|  |  |  | @ Cl=0.4, Cd= | 0.0043473
|  |  |  | @ Cl=0.6, Cd= | 0.0042708
alpha (deg) | Cl | Cd | Cm | Cl/Cd
-20 | -1.6022 | 0.02625 | -0.0865 | -61.0362
-19.5 | -1.6094 | 0.02226 | -0.0854 | -72.3001
-19 | -1.6155 | 0.01972 | -0.0812 | -81.9219
-18.5 | -1.6078 | 0.01845 | -0.0756 | -87.1436
-18 | -1.575 | 0.01732 | -0.0735 | -90.9353
-17.5 | -1.5363 | 0.01633 | -0.072 | -94.0784
-17 | -1.494 | 0.01543 | -0.0709 | -96.8244
-16.5 | -1.4498 | 0.01453 | -0.07 | -99.7798
-16 | -1.4048 | 0.01357 | -0.0691 | -103.5225
-15.5 | -1.3574 | 0.01269 | -0.0685 | -106.9661
-15 | -1.3074 | 0.01202 | -0.0682 | -108.7687
-14.5 | -1.2558 | 0.01143 | -0.068 | -109.8688
-14 | -1.2039 | 0.0108 | -0.0678 | -111.4722
-13.5 | -1.1517 | 0.01014 | -0.0677 | -113.5799
-13 | -1.0977 | 0.00963 | -0.0677 | -113.9875
-12.5 | -1.0429 | 0.0092 | -0.0678 | -113.3587
-12 | -0.9883 | 0.0087 | -0.068 | -113.5977
-11.5 | -0.9327 | 0.00827 | -0.0682 | -112.7811
-11 | -0.8764 | 0.00794 | -0.0685 | -110.3778
-10.5 | -0.8197 | 0.00762 | -0.0688 | -107.5722
-10 | -0.7629 | 0.00725 | -0.0692 | -105.2276
-9.5 | -0.7057 | 0.00695 | -0.0696 | -101.5396
-9 | -0.648 | 0.00672 | -0.0701 | -96.4286
-8 | -0.5319 | 0.00625 | -0.071 | -85.104
-7.5 | -0.4738 | 0.00602 | -0.0716 | -78.7043
-7 | -0.4153 | 0.00582 | -0.0721 | -71.3574
-5.5 | -0.239 | 0.00538 | -0.074 | -44.4238
-5 | -0.1801 | 0.00523 | -0.0746 | -34.4359
-4.5 | -0.1211 | 0.00513 | -0.0753 | -23.6062
-4 | -0.062 | 0.00504 | -0.076 | -12.3016
-3.5 | -0.003 | 0.00495 | -0.0767 | -0.60606
-3 | 0.0562 | 0.00486 | -0.0774 | 11.5638
-2.5 | 0.1154 | 0.00478 | -0.0781 | 24.1423
-2 | 0.1745 | 0.0047 | -0.0788 | 37.1277
-1.5 | 0.2335 | 0.0046 | -0.0796 | 50.7609
-1 | 0.2925 | 0.00453 | -0.0803 | 64.5695
-0.5 | 0.3514 | 0.00443 | -0.0811 | 79.3228
0 | 0.4102 | 0.00433 | -0.0818 | 94.7344
0.5 | 0.4687 | 0.00411 | -0.0827 | 114.0389
1 | 0.5272 | 0.00411 | -0.0834 | 128.2725
1.5 | 0.5854 | 0.00422 | -0.0841 | 138.7204
2 | 0.6429 | 0.00442 | -0.0848 | 145.4525
2.5 | 0.7004 | 0.00463 | -0.0854 | 151.2743
3 | 0.7573 | 0.00491 | -0.0859 | 154.2363
3.5 | 0.8114 | 0.0055 | -0.0861 | 147.5273
4 | 0.8656 | 0.00602 | -0.0862 | 143.7874
4.5 | 0.9205 | 0.0064 | -0.0864 | 143.8281
5 | 0.9748 | 0.00681 | -0.0865 | 143.1424
5.5 | 1.0287 | 0.00722 | -0.0866 | 142.4792
6 | 1.0819 | 0.00763 | -0.0865 | 141.7955
6.5 | 1.1344 | 0.00806 | -0.0863 | 140.7444
7 | 1.1872 | 0.00841 | -0.0862 | 141.1653
7.5 | 1.2394 | 0.00877 | -0.086 | 141.3227
8 | 1.2905 | 0.00914 | -0.0856 | 141.1926
8.5 | 1.3408 | 0.00949 | -0.0852 | 141.2856
9 | 1.39 | 0.00983 | -0.0846 | 141.4039
9.5 | 1.4367 | 0.01022 | -0.0836 | 140.5773
10 | 1.4822 | 0.01056 | -0.0823 | 140.3598
10.5 | 1.5222 | 0.0109 | -0.08 | 139.6514
11 | 1.5521 | 0.01147 | -0.0759 | 135.3182
11.5 | 1.5758 | 0.01217 | -0.071 | 129.4823
12 | 1.6035 | 0.01304 | -0.0673 | 122.9678
12.5 | 1.6308 | 0.01411 | -0.064 | 115.5776
13 | 1.6587 | 0.01527 | -0.061 | 108.6248
13.5 | 1.6862 | 0.01654 | -0.0582 | 101.9468
14 | 1.7095 | 0.01815 | -0.0552 | 94.1873
14.5 | 1.7348 | 0.01976 | -0.0527 | 87.7935
15 | 1.7589 | 0.0215 | -0.0503 | 81.8093
15.5 | 1.7779 | 0.02368 | -0.0478 | 75.0802
16 | 1.7981 | 0.02587 | -0.0455 | 69.5052
16.5 | 1.8166 | 0.02833 | -0.0434 | 64.1228
17 | 1.8359 | 0.03087 | -0.0417 | 59.472
17.5 | 1.8541 | 0.03362 | -0.0402 | 55.1487
18 | 1.8677 | 0.03689 | -0.0387 | 50.6289
18.5 | 1.8759 | 0.04084 | -0.0373 | 45.9329
19 | 1.8956 | 0.04384 | -0.0367 | 43.2391
19.5 | 1.8996 | 0.04859 | -0.036 | 39.0945
20 | 1.9071 | 0.05313 | -0.0357 | 35.895

## 147. Re 20M Mach 0.10 (1)
BIGFOIL.COM POLAR EXPORT
NACA63-514 a=0.6
NACA63-514 a=0.6 |  |  |  | Cl Max: | 1.499 | at alpha= | 11.5 | deg
JavaFoil+Calcfoil stall+Eppler ext transition |  |  |  | L/D Max: | 131.338 | at alpha= | 6 | deg
Re: | 20000000 |  |  | Cd Min: | 0.00494 | at alpha= | -6.5 | deg
Mach: | 0.1 |  |  | Cl=0 at alpha= | -3.4426 | deg
|  |  |  | @ Cl=0.1, Cd= | 0.0058425
|  |  |  | @ Cl=0.4, Cd= | 0.0054833
|  |  |  | @ Cl=0.6, Cd= | 0.0058167
alpha (deg) | Cl | Cd | Cm | Cl/Cd
-17 | -0.636 | 0.12035 | -0.032 | -5.28
-16.5 | -0.65 | 0.11415 | -0.033 | -5.695
-16 | -0.665 | 0.10377 | -0.035 | -6.411
-15.5 | -0.677 | 0.09612 | -0.036 | -7.043
-15 | -0.684 | 0.0925 | -0.036 | -7.39
-14.5 | -0.695 | 0.08115 | -0.04 | -8.561
-14 | -0.707 | 0.06843 | -0.043 | -10.327
-13.5 | -0.709 | 0.06165 | -0.045 | -11.508
-13 | -0.757 | 0.02815 | -0.054 | -26.908
-12.5 | -0.768 | 0.01934 | -0.057 | -39.706
-12 | -0.788 | 0.01111 | -0.061 | -70.944
-11.5 | -0.787 | 0.00906 | -0.063 | -86.927
-11 | -0.762 | 0.00839 | -0.063 | -90.856
-10.5 | -0.732 | 0.00798 | -0.064 | -91.816
-10 | -0.698 | 0.00769 | -0.064 | -90.843
-9.5 | -0.66 | 0.00732 | -0.065 | -90.197
-9 | -0.618 | 0.00705 | -0.065 | -87.65
-8.5 | -0.571 | 0.00679 | -0.066 | -84.028
-8 | -0.521 | 0.00652 | -0.066 | -79.928
-7.5 | -0.469 | 0.00509 | -0.067 | -92.192
-7 | -0.416 | 0.00502 | -0.067 | -82.812
-6.5 | -0.36 | 0.00494 | -0.068 | -73.011
-6 | -0.303 | 0.0059 | -0.068 | -51.388
-5.5 | -0.245 | 0.00625 | -0.069 | -39.239
-5 | -0.186 | 0.00612 | -0.07 | -30.466
-4.5 | -0.127 | 0.00604 | -0.07 | -21.016
-4 | -0.067 | 0.00599 | -0.071 | -11.197
-3.5 | -0.007 | 0.00593 | -0.071 | -1.142
-3 | 0.054 | 0.00585 | -0.072 | 9.203
-2.5 | 0.115 | 0.00584 | -0.072 | 19.627
-2 | 0.176 | 0.00575 | -0.073 | 30.517
-1.5 | 0.237 | 0.00559 | -0.073 | 42.37
-1 | 0.298 | 0.00556 | -0.074 | 53.605
-0.5 | 0.359 | 0.00549 | -0.074 | 65.369
0 | 0.42 | 0.00548 | -0.075 | 76.528
0.5 | 0.48 | 0.00554 | -0.075 | 86.76
1 | 0.541 | 0.00572 | -0.076 | 94.571
1.5 | 0.602 | 0.00582 | -0.076 | 103.442
2 | 0.663 | 0.00596 | -0.077 | 111.236
2.5 | 0.721 | 0.00621 | -0.077 | 116.129
3 | 0.781 | 0.00643 | -0.078 | 121.332
3.5 | 0.841 | 0.00677 | -0.078 | 124.223
4 | 0.9 | 0.00718 | -0.079 | 125.443
4.5 | 0.959 | 0.0076 | -0.08 | 126.177
5 | 1.017 | 0.00798 | -0.08 | 127.411
5.5 | 1.073 | 0.00846 | -0.081 | 126.921
6 | 1.126 | 0.00857 | -0.081 | 131.338
6.5 | 1.177 | 0.00939 | -0.081 | 125.349
7 | 1.225 | 0.00982 | -0.081 | 124.791
7.5 | 1.272 | 0.01025 | -0.082 | 124.12
8 | 1.317 | 0.01071 | -0.082 | 122.946
8.5 | 1.358 | 0.01123 | -0.082 | 120.944
9 | 1.394 | 0.01176 | -0.083 | 118.496
9.5 | 1.426 | 0.01239 | -0.083 | 115.053
10 | 1.453 | 0.01306 | -0.083 | 111.208
10.5 | 1.475 | 0.01375 | -0.084 | 107.297
11 | 1.492 | 0.01442 | -0.084 | 103.499
11.5 | 1.499 | 0.01525 | -0.084 | 98.252
12 | 1.498 | 0.0163 | -0.085 | 91.92
12.5 | 1.492 | 0.01722 | -0.085 | 86.614
13 | 1.478 | 0.01849 | -0.085 | 79.934
13.5 | 1.458 | 0.01978 | -0.085 | 73.731
14 | 1.433 | 0.02103 | -0.086 | 68.144
14.5 | 1.402 | 0.02191 | -0.086 | 64.007
15 | 1.366 | 0.0238 | -0.086 | 57.401
15.5 | 1.326 | 0.02553 | -0.086 | 51.961
16 | 1.283 | 0.02767 | -0.086 | 46.355
16.5 | 1.236 | 0.03014 | -0.086 | 40.997

## 148. Re 20M Mach 0.10 (2)
BIGFOIL.COM POLAR EXPORT
NACA63-514 a=0.6
NACA63-514 a=0.6 |  |  |  | Cl Max: | 1.9011 | at alpha= | 20 | deg
XFOIL ncrit=9 |  |  |  | L/D Max: | 155.234 | at alpha= | 3 | deg
Re: | 20000000 |  |  | Cd Min: | 0.05663 | at alpha= | 20 | deg
Mach: | 0.1 |  |  | Cl=0 at alpha= | -3.4748 | deg
|  |  |  | @ Cl=0.1, Cd= | 0.0048017
|  |  |  | @ Cl=0.4, Cd= | 0.0043518
|  |  |  | @ Cl=0.6, Cd= | 0.0042489
alpha (deg) | Cl | Cd | Cm | Cl/Cd
-20 | -1.5544 | 0.03311 | -0.0884 | -46.9465
-19.5 | -1.5682 | 0.02724 | -0.0899 | -57.5698
-19 | -1.5844 | 0.0224 | -0.0891 | -70.7321
-18.5 | -1.5852 | 0.02003 | -0.0852 | -79.1413
-18 | -1.5798 | 0.01858 | -0.0791 | -85.0269
-17.5 | -1.5469 | 0.01731 | -0.0768 | -89.3645
-17 | -1.5075 | 0.0162 | -0.075 | -93.0556
-16.5 | -1.4635 | 0.01525 | -0.0737 | -95.9672
-16 | -1.4174 | 0.01434 | -0.0727 | -98.8424
-15.5 | -1.3701 | 0.01339 | -0.0717 | -102.3226
-15 | -1.3214 | 0.01247 | -0.0709 | -105.9663
-14.5 | -1.2697 | 0.01176 | -0.0704 | -107.9677
-14 | -1.2166 | 0.01115 | -0.0701 | -109.1121
-13.5 | -1.1634 | 0.01049 | -0.0698 | -110.9056
-13 | -1.1095 | 0.00984 | -0.0696 | -112.7541
-12.5 | -1.054 | 0.00937 | -0.0695 | -112.4867
-12 | -0.9981 | 0.0089 | -0.0695 | -112.1461
-11.5 | -0.9421 | 0.00839 | -0.0696 | -112.2884
-11 | -0.8851 | 0.00803 | -0.0697 | -110.2242
-10.5 | -0.8275 | 0.00771 | -0.07 | -107.3281
-10 | -0.77 | 0.00734 | -0.0702 | -104.9046
-9.5 | -0.7121 | 0.00701 | -0.0705 | -101.5835
-9 | -0.6538 | 0.00676 | -0.0709 | -96.716
-8.5 | -0.5951 | 0.00653 | -0.0713 | -91.1332
-8 | -0.5364 | 0.00629 | -0.0718 | -85.2782
-7.5 | -0.4777 | 0.00605 | -0.0723 | -78.9587
-7 | -0.4187 | 0.00584 | -0.0728 | -71.6952
-6 | -0.3001 | 0.00553 | -0.0739 | -54.2676
-5.5 | -0.2408 | 0.00539 | -0.0745 | -44.6753
-5 | -0.1815 | 0.00524 | -0.0751 | -34.6374
-4.5 | -0.122 | 0.00514 | -0.0758 | -23.7354
-4 | -0.0625 | 0.00504 | -0.0765 | -12.4008
-3.5 | -0.003 | 0.00495 | -0.0771 | -0.60606
-3 | 0.0566 | 0.00486 | -0.0778 | 11.6461
-2.5 | 0.1162 | 0.00478 | -0.0786 | 24.3096
-2 | 0.1757 | 0.0047 | -0.0793 | 37.383
-1.5 | 0.235 | 0.00461 | -0.08 | 50.9761
-1 | 0.2944 | 0.00453 | -0.0808 | 64.989
-0.5 | 0.3537 | 0.00443 | -0.0815 | 79.842
0 | 0.4129 | 0.00433 | -0.0823 | 95.358
0.5 | 0.4718 | 0.00411 | -0.0832 | 114.7932
1 | 0.5307 | 0.00411 | -0.0839 | 129.1241
1.5 | 0.5893 | 0.00421 | -0.0846 | 139.9762
2 | 0.6471 | 0.00442 | -0.0853 | 146.4027
3 | 0.7622 | 0.00491 | -0.0864 | 155.2342
3.5 | 0.8168 | 0.0055 | -0.0865 | 148.5091
4 | 0.871 | 0.00604 | -0.0866 | 144.2053
4.5 | 0.9263 | 0.00643 | -0.0868 | 144.0591
5 | 0.9809 | 0.00684 | -0.0869 | 143.4064
5.5 | 1.0351 | 0.00725 | -0.0869 | 142.7724
6 | 1.0886 | 0.00767 | -0.0868 | 141.9296
6.5 | 1.1413 | 0.00811 | -0.0865 | 140.7275
7 | 1.1944 | 0.00847 | -0.0863 | 141.0153
7.5 | 1.2468 | 0.00883 | -0.086 | 141.2005
8 | 1.2981 | 0.00922 | -0.0856 | 140.7918
9 | 1.3977 | 0.00992 | -0.0842 | 140.8972
9.5 | 1.4442 | 0.01033 | -0.083 | 139.8064
10 | 1.4892 | 0.01069 | -0.0816 | 139.3078
10.5 | 1.5278 | 0.01106 | -0.0788 | 138.1374
11 | 1.5493 | 0.01169 | -0.073 | 132.5321
11.5 | 1.5768 | 0.01247 | -0.0689 | 126.4475
12 | 1.6048 | 0.01345 | -0.0653 | 119.316
12.5 | 1.6326 | 0.01459 | -0.062 | 111.8986
13 | 1.6611 | 0.01581 | -0.0591 | 105.0664
13.5 | 1.6885 | 0.0172 | -0.0563 | 98.1686
14 | 1.7109 | 0.01895 | -0.0532 | 90.285
14.5 | 1.7366 | 0.02063 | -0.0507 | 84.1784
15 | 1.7606 | 0.02249 | -0.0483 | 78.2837
15.5 | 1.7777 | 0.02489 | -0.0455 | 71.4223
16 | 1.7978 | 0.02726 | -0.0433 | 65.9501
16.5 | 1.8167 | 0.02983 | -0.0413 | 60.9018
17 | 1.8359 | 0.03254 | -0.0396 | 56.4198
17.5 | 1.8527 | 0.03557 | -0.0381 | 52.086
18 | 1.863 | 0.03933 | -0.0365 | 47.3684
18.5 | 1.8726 | 0.04335 | -0.0354 | 43.1972
19 | 1.8892 | 0.04688 | -0.0348 | 40.2986
19.5 | 1.8931 | 0.05186 | -0.0342 | 36.504
20 | 1.9011 | 0.05663 | -0.0342 | 33.5705

## 149. Re 20M Mach 0.25 (1)
BIGFOIL.COM POLAR EXPORT
NACA63-514 a=0.6
NACA63-514 a=0.6 |  |  |  | Cl Max: | 1.472 | at alpha= | 11 | deg
JavaFoil+Calcfoil stall+Eppler ext transition |  |  |  | L/D Max: | 133.915 | at alpha= | 5.5 | deg
Re: | 20000000 |  |  | Cd Min: | 0.00553 | at alpha= | -0.5 | deg
Mach: | 0.25 |  |  | Cl=0 at alpha= | -3.4436 | deg
|  |  |  | @ Cl=0.1, Cd= | 0.0058814
|  |  |  | @ Cl=0.4, Cd= | 0.00553
|  |  |  | @ Cl=0.6, Cd= | 0.0058848
alpha (deg) | Cl | Cd | Cm | Cl/Cd
-16 | -0.404 | 0.12463 | -0.03 | -3.239
-15.5 | -0.447 | 0.11466 | -0.031 | -3.897
-15 | -0.486 | 0.10606 | -0.032 | -4.579
-14.5 | -0.519 | 0.10207 | -0.032 | -5.088
-14 | -0.55 | 0.09153 | -0.034 | -6.004
-13.5 | -0.573 | 0.0859 | -0.035 | -6.674
-13 | -0.592 | 0.07905 | -0.037 | -7.489
-12.5 | -0.61 | 0.06747 | -0.042 | -9.043
-12 | -0.644 | 0.04313 | -0.051 | -14.935
-11.5 | -0.697 | 0.0168 | -0.06 | -41.449
-11 | -0.718 | 0.01027 | -0.064 | -69.892
-10.5 | -0.714 | 0.00867 | -0.066 | -82.308
-10 | -0.689 | 0.0081 | -0.066 | -85.057
-9.5 | -0.657 | 0.00773 | -0.067 | -85.099
-9 | -0.62 | 0.0073 | -0.067 | -85.027
-8.5 | -0.576 | 0.00703 | -0.068 | -81.98
-8 | -0.528 | 0.00681 | -0.068 | -77.613
-7.5 | -0.477 | 0.00652 | -0.069 | -73.241
-7 | -0.424 | 0.00635 | -0.069 | -66.809
-6.5 | -0.368 | 0.00616 | -0.07 | -59.814
-6 | -0.31 | 0.006 | -0.07 | -51.762
-5.5 | -0.251 | 0.00633 | -0.071 | -39.679
-5 | -0.191 | 0.00621 | -0.071 | -30.765
-4.5 | -0.13 | 0.00612 | -0.072 | -21.29
-4 | -0.069 | 0.00604 | -0.073 | -11.405
-3.5 | -0.007 | 0.00597 | -0.073 | -1.163
-3 | 0.055 | 0.00591 | -0.074 | 9.362
-2.5 | 0.118 | 0.00587 | -0.074 | 20.065
-2 | 0.18 | 0.0058 | -0.075 | 31.087
-1.5 | 0.244 | 0.00563 | -0.075 | 43.242
-1 | 0.306 | 0.0056 | -0.076 | 54.671
-0.5 | 0.369 | 0.00553 | -0.076 | 66.659
0 | 0.431 | 0.00553 | -0.077 | 77.98
0.5 | 0.494 | 0.0056 | -0.077 | 88.165
1 | 0.556 | 0.00578 | -0.078 | 96.196
1.5 | 0.619 | 0.00593 | -0.078 | 104.385
2 | 0.681 | 0.00607 | -0.079 | 112.128
2.5 | 0.74 | 0.0063 | -0.08 | 117.458
3 | 0.802 | 0.00661 | -0.08 | 121.366
3.5 | 0.864 | 0.00696 | -0.081 | 124.142
4 | 0.925 | 0.00739 | -0.081 | 125.139
4.5 | 0.985 | 0.00785 | -0.082 | 125.435
5 | 1.044 | 0.00827 | -0.082 | 126.237
5.5 | 1.099 | 0.00821 | -0.083 | 133.915
6 | 1.151 | 0.00937 | -0.083 | 122.943
6.5 | 1.202 | 0.00984 | -0.083 | 122.159
7 | 1.251 | 0.01033 | -0.083 | 121.135
7.5 | 1.297 | 0.0108 | -0.084 | 120.141
8 | 1.34 | 0.01134 | -0.084 | 118.158
8.5 | 1.379 | 0.01195 | -0.084 | 115.438
9 | 1.411 | 0.01258 | -0.085 | 112.147
9.5 | 1.437 | 0.0133 | -0.085 | 108.017
10 | 1.456 | 0.01413 | -0.085 | 103.022
10.5 | 1.468 | 0.01495 | -0.086 | 98.243
11 | 1.472 | 0.01589 | -0.086 | 92.638
11.5 | 1.46 | 0.01692 | -0.086 | 86.299
12 | 1.437 | 0.01831 | -0.086 | 78.472
12.5 | 1.403 | 0.01971 | -0.087 | 71.206
13 | 1.359 | 0.02109 | -0.087 | 64.406
13.5 | 1.303 | 0.02291 | -0.087 | 56.853
14 | 1.236 | 0.02483 | -0.087 | 49.773
14.5 | 1.159 | 0.02783 | -0.087 | 41.631
15 | 1.074 | 0.03122 | -0.087 | 34.397
15.5 | 0.984 | 0.03405 | -0.087 | 28.9
16 | 0.881 | 0.04143 | -0.085 | 21.263

## 150. Re 20M Mach 0.25 (2)
BIGFOIL.COM POLAR EXPORT
NACA63-514 a=0.6
NACA63-514 a=0.6 |  |  |  | Cl Max: | 1.8651 | at alpha= | 19.5 | deg
XFOIL ncrit=9 |  |  |  | L/D Max: | 161.184 | at alpha= | 3 | deg
Re: | 20000000 |  |  | Cd Min: | 0.1904 | at alpha= | -20 | deg
Mach: | 0.25 |  |  | Cl=0 at alpha= | -3.4741 | deg
|  |  |  | @ Cl=0.1, Cd= | 0.0048498
|  |  |  | @ Cl=0.4, Cd= | 0.0043875
|  |  |  | @ Cl=0.6, Cd= | 0.0041894
alpha (deg) | Cl | Cd | Cm | Cl/Cd
-20 | -0.7002 | 0.1904 | 0.0121 | -3.6775
-19.5 | -1.0275 | 0.11399 | -0.0423 | -9.0139
-19 | -1.2878 | 0.0669 | -0.0811 | -19.2496
-18.5 | -1.3402 | 0.05311 | -0.0915 | -25.2344
-18 | -1.3893 | 0.04161 | -0.0992 | -33.3886
-17.5 | -1.4166 | 0.03341 | -0.1032 | -42.4005
-17 | -1.4359 | 0.02668 | -0.1054 | -53.8193
-16.5 | -1.4498 | 0.02204 | -0.1039 | -65.7804
-16 | -1.4608 | 0.01974 | -0.0966 | -74.002
-15.5 | -1.4323 | 0.0177 | -0.0925 | -80.9209
-15 | -1.3911 | 0.01601 | -0.0894 | -86.8894
-14.5 | -1.3416 | 0.01467 | -0.0869 | -91.4519
-14 | -1.2875 | 0.01357 | -0.0848 | -94.8784
-13.5 | -1.2319 | 0.01251 | -0.083 | -98.4732
-13 | -1.1756 | 0.01144 | -0.0814 | -102.7622
-12.5 | -1.1162 | 0.01068 | -0.0801 | -104.5131
-12 | -1.0565 | 0.00992 | -0.079 | -106.502
-11.5 | -0.9961 | 0.00924 | -0.0781 | -107.803
-11 | -0.9345 | 0.00872 | -0.0774 | -107.1674
-10.5 | -0.8733 | 0.00817 | -0.0768 | -106.8911
-10 | -0.8111 | 0.00777 | -0.0765 | -104.3887
-9.5 | -0.749 | 0.00738 | -0.0762 | -101.4905
-9 | -0.6869 | 0.00702 | -0.076 | -97.849
-8.5 | -0.6245 | 0.00673 | -0.076 | -92.7935
-8 | -0.562 | 0.00648 | -0.076 | -86.7284
-7.5 | -0.4998 | 0.00623 | -0.0762 | -80.2247
-7 | -0.4376 | 0.00596 | -0.0764 | -73.4228
-6.5 | -0.3754 | 0.00578 | -0.0767 | -64.9481
-6 | -0.3132 | 0.0056 | -0.0771 | -55.9286
-5.5 | -0.251 | 0.00547 | -0.0775 | -45.8867
-5 | -0.189 | 0.00532 | -0.078 | -35.5263
-4.5 | -0.127 | 0.00518 | -0.0785 | -24.5174
-4 | -0.065 | 0.00509 | -0.0791 | -12.7701
-3.5 | -0.0032 | 0.00498 | -0.0797 | -0.64257
-3 | 0.0586 | 0.00491 | -0.0804 | 11.9348
-2.5 | 0.1205 | 0.00482 | -0.0811 | 25
-2 | 0.1821 | 0.00472 | -0.0818 | 38.5805
-1.5 | 0.2437 | 0.00463 | -0.0826 | 52.635
-1 | 0.3051 | 0.00455 | -0.0833 | 67.0549
0 | 0.4277 | 0.00434 | -0.0849 | 98.5484
1 | 0.5498 | 0.00409 | -0.0866 | 134.4254
1.5 | 0.6104 | 0.00421 | -0.0873 | 144.9881
2 | 0.6706 | 0.00438 | -0.088 | 153.105
2.5 | 0.7301 | 0.00465 | -0.0885 | 157.0108
3 | 0.7898 | 0.0049 | -0.089 | 161.1837
3.5 | 0.8463 | 0.00548 | -0.0891 | 154.4343
4 | 0.9013 | 0.00614 | -0.0889 | 146.7915
4.5 | 0.9583 | 0.00655 | -0.0889 | 146.3053
5 | 1.0144 | 0.00701 | -0.0888 | 144.7076
5.5 | 1.0701 | 0.00745 | -0.0885 | 143.6376
6 | 1.1246 | 0.00793 | -0.088 | 141.8159
6.5 | 1.1786 | 0.00841 | -0.0873 | 140.1427
7 | 1.2327 | 0.00882 | -0.0867 | 139.7619
7.5 | 1.2864 | 0.00921 | -0.0859 | 139.6743
8 | 1.3384 | 0.00964 | -0.0848 | 138.8382
8.5 | 1.3879 | 0.0101 | -0.0832 | 137.4158
9 | 1.4352 | 0.01054 | -0.0813 | 136.167
10 | 1.4976 | 0.01156 | -0.0717 | 129.5502
10.5 | 1.524 | 0.01233 | -0.0667 | 123.601
11 | 1.5562 | 0.01336 | -0.063 | 116.482
11.5 | 1.588 | 0.01456 | -0.0595 | 109.0659
12 | 1.6161 | 0.01606 | -0.0559 | 100.6289
12.5 | 1.6463 | 0.01758 | -0.0527 | 93.6462
13 | 1.6716 | 0.01948 | -0.0493 | 85.8111
13.5 | 1.698 | 0.02142 | -0.0462 | 79.2717
14 | 1.7215 | 0.02367 | -0.0432 | 72.7292
14.5 | 1.7403 | 0.02637 | -0.0401 | 65.9954
15 | 1.7635 | 0.02896 | -0.0376 | 60.8943
15.5 | 1.7844 | 0.03187 | -0.0353 | 55.99
16 | 1.8034 | 0.03511 | -0.0332 | 51.3643
16.5 | 1.812 | 0.03942 | -0.0311 | 45.9665
17 | 1.8293 | 0.04319 | -0.0296 | 42.3547
17.5 | 1.8414 | 0.04765 | -0.0284 | 38.6443
18 | 1.8495 | 0.05276 | -0.0277 | 35.055
18.5 | 1.8573 | 0.05813 | -0.0273 | 31.9508
19 | 1.8635 | 0.06393 | -0.0275 | 29.1491
19.5 | 1.8651 | 0.07051 | -0.0282 | 26.4516
20 | 1.8612 | 0.07803 | -0.0297 | 23.8524

## 151. Re 20M Mach 0.50 (1)
BIGFOIL.COM POLAR EXPORT
NACA63-514 a=0.6
NACA63-514 a=0.6 |  |  |  | Cl Max: | 1.392 | at alpha= | 8 | deg
JavaFoil+Calcfoil stall+Eppler ext transition |  |  |  | L/D Max: | 130.723 | at alpha= | 3.5 | deg
Re: | 20000000 |  |  | Cd Min: | 0.00574 | at alpha= | 0 | deg
Mach: | 0.5 |  |  | Cl=0 at alpha= | -3.4429 | deg
|  |  |  | @ Cl=0.1, Cd= | 0.0060835
|  |  |  | @ Cl=0.4, Cd= | 0.0058003
|  |  |  | @ Cl=0.6, Cd= | 0.0060446
alpha (deg) | Cl | Cd | Cm | Cl/Cd
-20 | -0.929 | 0.1803 | -0.038 | -5.151
-19.5 | -0.9 | 0.1749 | -0.038 | -5.147
-19 | -0.872 | 0.17151 | -0.038 | -5.084
-18.5 | -0.845 | 0.16148 | -0.038 | -5.232
-18 | -0.817 | 0.15328 | -0.038 | -5.333
-17.5 | -0.789 | 0.14432 | -0.038 | -5.467
-17 | -0.761 | 0.14063 | -0.038 | -5.41
-16.5 | -0.732 | 0.13444 | -0.038 | -5.448
-16 | -0.705 | 0.12395 | -0.038 | -5.687
-15.5 | -0.678 | 0.11101 | -0.039 | -6.112
-15 | -0.65 | 0.10583 | -0.039 | -6.146
-14.5 | -0.622 | 0.10016 | -0.039 | -6.212
-14 | -0.597 | 0.0894 | -0.042 | -6.677
-13.5 | -0.572 | 0.07978 | -0.044 | -7.171
-13 | -0.537 | 0.08782 | -0.039 | -6.112
-12.5 | -0.509 | 0.0829 | -0.039 | -6.142
-12 | -0.487 | 0.06845 | -0.045 | -7.12
-11.5 | -0.495 | 0.03424 | -0.061 | -14.456
-11 | -0.485 | 0.01999 | -0.066 | -24.285
-10.5 | -0.47 | 0.01297 | -0.07 | -36.211
-10 | -0.368 | 0.06504 | -0.038 | -5.652
-9.5 | -0.341 | 0.05791 | -0.041 | -5.89
-9 | -0.354 | 0.01877 | -0.067 | -18.845
-8.5 | -0.349 | 0.00942 | -0.075 | -37.045
-8 | -0.333 | 0.05019 | -0.039 | -6.643
-7.5 | -0.463 | 0.00772 | -0.077 | -59.97
-7 | -0.437 | 0.00712 | -0.077 | -61.408
-6.5 | -0.392 | 0.00677 | -0.078 | -57.889
-6 | -0.336 | 0.00651 | -0.079 | -51.541
-5.5 | -0.275 | 0.00681 | -0.079 | -40.359
-5 | -0.211 | 0.00661 | -0.08 | -31.833
-4.5 | -0.144 | 0.00647 | -0.08 | -22.305
-4 | -0.076 | 0.00634 | -0.081 | -12.062
-3.5 | -0.008 | 0.00622 | -0.082 | -1.244
-3 | 0.062 | 0.0061 | -0.082 | 10.103
-2.5 | 0.131 | 0.00607 | -0.083 | 21.657
-2 | 0.202 | 0.00604 | -0.083 | 33.355
-1.5 | 0.272 | 0.00582 | -0.084 | 46.781
-1 | 0.342 | 0.00585 | -0.085 | 58.481
-0.5 | 0.412 | 0.00579 | -0.085 | 71.247
0 | 0.482 | 0.00574 | -0.086 | 84.042
0.5 | 0.552 | 0.00588 | -0.087 | 93.915
1 | 0.622 | 0.00612 | -0.087 | 101.578
1.5 | 0.692 | 0.00631 | -0.088 | 109.543
2 | 0.761 | 0.00658 | -0.088 | 115.727
2.5 | 0.826 | 0.00692 | -0.089 | 119.375
3 | 0.895 | 0.00735 | -0.09 | 121.777
3.5 | 0.96 | 0.00735 | -0.09 | 130.723
4 | 1.023 | 0.00847 | -0.09 | 120.796
4.5 | 1.086 | 0.00911 | -0.09 | 119.202
5 | 1.144 | 0.01039 | -0.091 | 110.091
5.5 | 1.202 | 0.01083 | -0.091 | 111.014
6 | 1.257 | 0.01157 | -0.091 | 108.633
6.5 | 1.306 | 0.01231 | -0.092 | 106.076
7 | 1.347 | 0.01311 | -0.092 | 102.732
7.5 | 1.377 | 0.01402 | -0.092 | 98.276
8 | 1.392 | 0.01516 | -0.093 | 91.838
8.5 | 1.378 | 0.01643 | -0.093 | 83.886
9 | 1.278 | 0.01814 | -0.093 | 70.454
9.5 | 0.851 | 0.01997 | -0.093 | 42.589
10 | 0.878 | 0.02275 | -0.093 | 38.566
10.5 | 0.911 | 0.02224 | -0.094 | 40.951
11 | 0.937 | 0.02546 | -0.094 | 36.794
11.5 | 0.942 | 0.03496 | -0.091 | 26.936
12 | 0.997 | 0.02709 | -0.095 | 36.806
12.5 | 1.021 | 0.03136 | -0.094 | 32.553
13 | 1.034 | 0.03943 | -0.093 | 26.229

## 152. Re 20M Mach 0.50 (2)
BIGFOIL.COM POLAR EXPORT
NACA63-514 a=0.6
NACA63-514 a=0.6 |  |  |  | Cl Max: | 1.624 | at alpha= | 11.5 | deg
XFOIL ncrit=9 |  |  |  | L/D Max: | 182.311 | at alpha= | 3 | deg
Re: | 20000000 |  |  | Cd Min: | 0.08034 | at alpha= | 14 | deg
Mach: | 0.5 |  |  | Cl=0 at alpha= | -99 | deg
|  |  |  | @ Cl=0.1, Cd= | 0.0044
|  |  |  | @ Cl=0.4, Cd= | 0.0044
|  |  |  | @ Cl=0.6, Cd= | 0.0041196
alpha (deg) | Cl | Cd | Cm | Cl/Cd
0 | 0.4956 | 0.0044 | -0.0967 | 112.6364
0.5 | 0.566 | 0.00411 | -0.0977 | 137.7129
1 | 0.6371 | 0.00413 | -0.0986 | 154.2615
1.5 | 0.7078 | 0.00418 | -0.0994 | 169.3301
2 | 0.7781 | 0.00433 | -0.1001 | 179.6998
2.5 | 0.847 | 0.00465 | -0.1005 | 182.1505
3 | 0.9152 | 0.00502 | -0.1006 | 182.3108
3.5 | 0.9815 | 0.0055 | -0.1003 | 178.4545
4 | 1.039 | 0.00648 | -0.0986 | 160.3395
4.5 | 1.0989 | 0.00719 | -0.097 | 152.8373
5 | 1.1566 | 0.00789 | -0.0947 | 146.5906
5.5 | 1.2095 | 0.00867 | -0.0916 | 139.504
6 | 1.2552 | 0.00949 | -0.087 | 132.2655
6.5 | 1.2783 | 0.01038 | -0.0787 | 123.1503
7 | 1.3163 | 0.01148 | -0.0735 | 114.6603
7.5 | 1.3564 | 0.01275 | -0.0688 | 106.3843
8.5 | 1.4388 | 0.01565 | -0.0598 | 91.9361
9 | 1.4765 | 0.01743 | -0.0551 | 84.7103
9.5 | 1.5149 | 0.01923 | -0.0505 | 78.778
10 | 1.5515 | 0.02102 | -0.0458 | 73.8107
10.5 | 1.5859 | 0.02355 | -0.0411 | 67.3418
11 | 1.6179 | 0.02648 | -0.0363 | 61.0989
11.5 | 1.624 | 0.0313 | -0.0307 | 51.885
12 | 1.5931 | 0.03908 | -0.0255 | 40.7651
12.5 | 1.5606 | 0.04782 | -0.0226 | 32.6349
13 | 1.5286 | 0.05744 | -0.0216 | 26.6121
13.5 | 1.4948 | 0.06825 | -0.0227 | 21.9018
14 | 1.4595 | 0.08034 | -0.026 | 18.1665