## index
index | Re | Mach | Datasource
1 | 50000 | 0 | JavaFoil+Calcfoil stall+Eppler ext transition
2 | 50000 | 0 | XFOIL ncrit=9
3 | 50000 | 0.1 | JavaFoil+Calcfoil stall+Eppler ext transition
4 | 50000 | 0.1 | XFOIL ncrit=9
5 | 50000 | 0.25 | JavaFoil+Calcfoil stall+Eppler ext transition
6 | 50000 | 0.25 | XFOIL ncrit=9
7 | 50000 | 0.5 | JavaFoil+Calcfoil stall+Eppler ext transition
8 | 50000 | 0.5 | XFOIL ncrit=9
9 | 100000 | 0 | JavaFoil+Calcfoil stall+Eppler ext transition
10 | 100000 | 0 | XFOIL ncrit=9
11 | 100000 | 0.1 | JavaFoil+Calcfoil stall+Eppler ext transition
12 | 100000 | 0.1 | XFOIL ncrit=9
13 | 100000 | 0.25 | JavaFoil+Calcfoil stall+Eppler ext transition
14 | 100000 | 0.25 | XFOIL ncrit=9
15 | 100000 | 0.5 | JavaFoil+Calcfoil stall+Eppler ext transition
16 | 100000 | 0.5 | XFOIL ncrit=9
17 | 250000 | 0 | JavaFoil+Calcfoil stall+Eppler ext transition
18 | 250000 | 0 | XFOIL ncrit=9
19 | 250000 | 0.1 | JavaFoil+Calcfoil stall+Eppler ext transition
20 | 250000 | 0.1 | XFOIL ncrit=9
21 | 250000 | 0.25 | JavaFoil+Calcfoil stall+Eppler ext transition
22 | 250000 | 0.25 | XFOIL ncrit=9
23 | 250000 | 0.5 | JavaFoil+Calcfoil stall+Eppler ext transition
24 | 250000 | 0.5 | XFOIL ncrit=9
25 | 500000 | 0 | JavaFoil+Calcfoil stall+Eppler ext transition
26 | 500000 | 0 | XFOIL ncrit=9
27 | 500000 | 0.1 | JavaFoil+Calcfoil stall+Eppler ext transition
28 | 500000 | 0.1 | XFOIL ncrit=9
29 | 500000 | 0.25 | JavaFoil+Calcfoil stall+Eppler ext transition
30 | 500000 | 0.25 | XFOIL ncrit=9
31 | 500000 | 0.5 | JavaFoil+Calcfoil stall+Eppler ext transition
32 | 500000 | 0.5 | XFOIL ncrit=9
33 | 750000 | 0 | JavaFoil+Calcfoil stall+Eppler ext transition
34 | 750000 | 0 | XFOIL ncrit=9
35 | 750000 | 0.1 | JavaFoil+Calcfoil stall+Eppler ext transition
36 | 750000 | 0.1 | XFOIL ncrit=9
37 | 750000 | 0.25 | JavaFoil+Calcfoil stall+Eppler ext transition
38 | 750000 | 0.25 | XFOIL ncrit=9
39 | 750000 | 0.5 | JavaFoil+Calcfoil stall+Eppler ext transition
40 | 750000 | 0.5 | XFOIL ncrit=9
41 | 1000000 | 0 | JavaFoil+Calcfoil stall+Eppler ext transition
42 | 1000000 | 0 | XFOIL ncrit=9
43 | 1000000 | 0.1 | JavaFoil+Calcfoil stall+Eppler ext transition
44 | 1000000 | 0.1 | XFOIL ncrit=9
45 | 1000000 | 0.25 | JavaFoil+Calcfoil stall+Eppler ext transition
46 | 1000000 | 0.25 | XFOIL ncrit=9
47 | 1000000 | 0.5 | JavaFoil+Calcfoil stall+Eppler ext transition
48 | 1000000 | 0.5 | XFOIL ncrit=9
49 | 2000000 | 0 | JavaFoil+Calcfoil stall+Eppler ext transition
50 | 2000000 | 0 | XFOIL ncrit=9
51 | 2000000 | 0.1 | JavaFoil+Calcfoil stall+Eppler ext transition
52 | 2000000 | 0.1 | XFOIL ncrit=9
53 | 2000000 | 0.25 | JavaFoil+Calcfoil stall+Eppler ext transition
54 | 2000000 | 0.25 | XFOIL ncrit=9
55 | 2000000 | 0.5 | JavaFoil+Calcfoil stall+Eppler ext transition
56 | 2000000 | 0.5 | XFOIL ncrit=9
57 | 3000000 | 0 | JavaFoil+Calcfoil stall+Eppler ext transition
58 | 3000000 | 0 | XFOIL ncrit=9
59 | 3000000 | 0.1 | JavaFoil+Calcfoil stall+Eppler ext transition
60 | 3000000 | 0.1 | XFOIL ncrit=9
61 | 3000000 | 0.25 | JavaFoil+Calcfoil stall+Eppler ext transition
62 | 3000000 | 0.25 | XFOIL ncrit=9
63 | 3000000 | 0.5 | JavaFoil+Calcfoil stall+Eppler ext transition
64 | 3000000 | 0.5 | XFOIL ncrit=9
65 | 4000000 | 0 | JavaFoil+Calcfoil stall+Eppler ext transition
66 | 4000000 | 0 | XFOIL ncrit=9
67 | 4000000 | 0.1 | JavaFoil+Calcfoil stall+Eppler ext transition
68 | 4000000 | 0.1 | XFOIL ncrit=9
69 | 4000000 | 0.25 | JavaFoil+Calcfoil stall+Eppler ext transition
70 | 4000000 | 0.25 | XFOIL ncrit=9
71 | 4000000 | 0.5 | JavaFoil+Calcfoil stall+Eppler ext transition
72 | 4000000 | 0.5 | XFOIL ncrit=9
73 | 5000000 | 0 | JavaFoil+Calcfoil stall+Eppler ext transition
74 | 5000000 | 0 | XFOIL ncrit=9
75 | 5000000 | 0.1 | JavaFoil+Calcfoil stall+Eppler ext transition
76 | 5000000 | 0.1 | XFOIL ncrit=9
77 | 5000000 | 0.25 | JavaFoil+Calcfoil stall+Eppler ext transition
78 | 5000000 | 0.25 | XFOIL ncrit=9
79 | 5000000 | 0.5 | JavaFoil+Calcfoil stall+Eppler ext transition
80 | 5000000 | 0.5 | XFOIL ncrit=9
81 | 6000000 | 0 | JavaFoil+Calcfoil stall+Eppler ext transition
82 | 6000000 | 0 | XFOIL ncrit=9
83 | 6000000 | 0.1 | JavaFoil+Calcfoil stall+Eppler ext transition
84 | 6000000 | 0.1 | XFOIL ncrit=9
85 | 6000000 | 0.25 | JavaFoil+Calcfoil stall+Eppler ext transition
86 | 6000000 | 0.25 | XFOIL ncrit=9
87 | 6000000 | 0.5 | JavaFoil+Calcfoil stall+Eppler ext transition
88 | 6000000 | 0.5 | XFOIL ncrit=9
89 | 7000000 | 0 | JavaFoil+Calcfoil stall+Eppler ext transition
90 | 7000000 | 0 | XFOIL ncrit=9
91 | 7000000 | 0.1 | JavaFoil+Calcfoil stall+Eppler ext transition
92 | 7000000 | 0.1 | XFOIL ncrit=9
93 | 7000000 | 0.25 | JavaFoil+Calcfoil stall+Eppler ext transition
94 | 7000000 | 0.25 | XFOIL ncrit=9
95 | 7000000 | 0.5 | JavaFoil+Calcfoil stall+Eppler ext transition
96 | 7000000 | 0.5 | XFOIL ncrit=9
97 | 8000000 | 0 | JavaFoil+Calcfoil stall+Eppler ext transition
98 | 8000000 | 0 | XFOIL ncrit=9
99 | 8000000 | 0.1 | JavaFoil+Calcfoil stall+Eppler ext transition
100 | 8000000 | 0.1 | XFOIL ncrit=9
101 | 8000000 | 0.25 | JavaFoil+Calcfoil stall+Eppler ext transition
102 | 8000000 | 0.25 | XFOIL ncrit=9
103 | 8000000 | 0.5 | JavaFoil+Calcfoil stall+Eppler ext transition
104 | 8000000 | 0.5 | XFOIL ncrit=9
105 | 10000000 | 0 | JavaFoil+Calcfoil stall+Eppler ext transition
106 | 10000000 | 0 | XFOIL ncrit=9
107 | 10000000 | 0.1 | JavaFoil+Calcfoil stall+Eppler ext transition
108 | 10000000 | 0.1 | XFOIL ncrit=9
109 | 10000000 | 0.25 | JavaFoil+Calcfoil stall+Eppler ext transition
110 | 10000000 | 0.25 | XFOIL ncrit=9
111 | 10000000 | 0.5 | JavaFoil+Calcfoil stall+Eppler ext transition
112 | 10000000 | 0.5 | XFOIL ncrit=9
113 | 12000000 | 0 | JavaFoil+Calcfoil stall+Eppler ext transition
114 | 12000000 | 0 | XFOIL ncrit=9
115 | 12000000 | 0.1 | JavaFoil+Calcfoil stall+Eppler ext transition
116 | 12000000 | 0.1 | XFOIL ncrit=9
117 | 12000000 | 0.25 | JavaFoil+Calcfoil stall+Eppler ext transition
118 | 12000000 | 0.25 | XFOIL ncrit=9
119 | 12000000 | 0.5 | JavaFoil+Calcfoil stall+Eppler ext transition
120 | 12000000 | 0.5 | XFOIL ncrit=9
121 | 14000000 | 0 | JavaFoil+Calcfoil stall+Eppler ext transition
122 | 14000000 | 0 | XFOIL ncrit=9
123 | 14000000 | 0.1 | JavaFoil+Calcfoil stall+Eppler ext transition
124 | 14000000 | 0.1 | XFOIL ncrit=9
125 | 14000000 | 0.25 | JavaFoil+Calcfoil stall+Eppler ext transition
126 | 14000000 | 0.25 | XFOIL ncrit=9
127 | 14000000 | 0.5 | JavaFoil+Calcfoil stall+Eppler ext transition
128 | 14000000 | 0.5 | XFOIL ncrit=9
129 | 16000000 | 0 | JavaFoil+Calcfoil stall+Eppler ext transition
130 | 16000000 | 0 | XFOIL ncrit=9
131 | 16000000 | 0.1 | JavaFoil+Calcfoil stall+Eppler ext transition
132 | 16000000 | 0.1 | XFOIL ncrit=9
133 | 16000000 | 0.25 | JavaFoil+Calcfoil stall+Eppler ext transition
134 | 16000000 | 0.25 | XFOIL ncrit=9
135 | 16000000 | 0.5 | JavaFoil+Calcfoil stall+Eppler ext transition
136 | 16000000 | 0.5 | XFOIL ncrit=9
137 | 18000000 | 0 | JavaFoil+Calcfoil stall+Eppler ext transition
138 | 18000000 | 0 | XFOIL ncrit=9
139 | 18000000 | 0.1 | JavaFoil+Calcfoil stall+Eppler ext transition
140 | 18000000 | 0.1 | XFOIL ncrit=9
141 | 18000000 | 0.25 | JavaFoil+Calcfoil stall+Eppler ext transition
142 | 18000000 | 0.25 | XFOIL ncrit=9
143 | 18000000 | 0.5 | JavaFoil+Calcfoil stall+Eppler ext transition
144 | 18000000 | 0.5 | XFOIL ncrit=9
145 | 20000000 | 0 | JavaFoil+Calcfoil stall+Eppler ext transition
146 | 20000000 | 0 | XFOIL ncrit=9
147 | 20000000 | 0.1 | JavaFoil+Calcfoil stall+Eppler ext transition
148 | 20000000 | 0.1 | XFOIL ncrit=9
149 | 20000000 | 0.25 | JavaFoil+Calcfoil stall+Eppler ext transition
150 | 20000000 | 0.25 | XFOIL ncrit=9
151 | 20000000 | 0.5 | JavaFoil+Calcfoil stall+Eppler ext transition
152 | 20000000 | 0.5 | XFOIL ncrit=9

## 1. Re 50k Mach 0.00 (1)
BIGFOIL.COM POLAR EXPORT
NACA64-417 a=0.5
NACA64-417 a=0.5 |  |  |  | Cl Max: | 1.332 | at alpha= | 14.5 | deg
JavaFoil+Calcfoil stall+Eppler ext transition |  |  |  | L/D Max: | 33.971 | at alpha= | 7.5 | deg
Re: | 50000 |  |  | Cd Min: | 0.01939 | at alpha= | -0.5 | deg
Mach: | 0 |  |  | Cl=0 at alpha= | -2.6293 | deg
|  |  |  | @ Cl=0.1, Cd= | 0.019809
|  |  |  | @ Cl=0.4, Cd= | 0.022619
|  |  |  | @ Cl=0.6, Cd= | 0.024263
alpha (deg) | Cl | Cd | Cm | Cl/Cd
-20 | -0.824 | 0.28404 | -0.012 | -2.9
-19.5 | -0.84 | 0.26588 | -0.012 | -3.158
-19 | -0.854 | 0.2482 | -0.012 | -3.441
-18.5 | -0.867 | 0.23311 | -0.013 | -3.72
-18 | -0.879 | 0.21839 | -0.013 | -4.024
-17.5 | -0.888 | 0.2122 | -0.013 | -4.185
-17 | -0.895 | 0.19607 | -0.014 | -4.567
-16.5 | -0.9 | 0.18312 | -0.014 | -4.913
-16 | -0.902 | 0.16847 | -0.014 | -5.354
-15.5 | -0.901 | 0.15945 | -0.015 | -5.652
-15 | -0.895 | 0.15711 | -0.014 | -5.698
-14.5 | -0.888 | 0.15027 | -0.014 | -5.91
-14 | -0.878 | 0.13953 | -0.014 | -6.292
-13.5 | -0.864 | 0.13045 | -0.015 | -6.624
-13 | -0.847 | 0.12223 | -0.015 | -6.93
-12.5 | -0.827 | 0.11386 | -0.015 | -7.263
-12 | -0.801 | 0.10871 | -0.016 | -7.37
-11.5 | -0.771 | 0.10144 | -0.016 | -7.605
-11 | -0.739 | 0.09229 | -0.016 | -8.012
-10.5 | -0.705 | 0.08729 | -0.017 | -8.08
-10 | -0.669 | 0.08199 | -0.017 | -8.164
-9.5 | -0.632 | 0.07707 | -0.017 | -8.196
-9 | -0.592 | 0.07194 | -0.018 | -8.231
-8.5 | -0.551 | 0.06822 | -0.018 | -8.08
-8 | -0.509 | 0.06354 | -0.018 | -8.008
-7.5 | -0.465 | 0.06009 | -0.019 | -7.743
-7 | -0.421 | 0.05654 | -0.019 | -7.437
-6.5 | -0.375 | 0.05307 | -0.02 | -7.063
-6 | -0.328 | 0.05057 | -0.02 | -6.492
-5.5 | -0.281 | 0.04774 | -0.021 | -5.888
-5 | -0.233 | 0.04527 | -0.022 | -5.157
-4.5 | -0.226 | 0.02095 | -0.043 | -10.774
-4 | -0.167 | 0.02062 | -0.044 | -8.082
-3.5 | -0.107 | 0.02016 | -0.045 | -5.317
-3 | -0.043 | 0.02119 | -0.043 | -2.047
-2.5 | 0.015 | 0.02052 | -0.044 | 0.725
-2 | 0.074 | 0.01995 | -0.045 | 3.727
-1.5 | 0.135 | 0.01962 | -0.046 | 6.892
-1 | 0.197 | 0.01943 | -0.047 | 10.143
-0.5 | 0.26 | 0.01939 | -0.048 | 13.412
0 | 0.303 | 0.02213 | -0.049 | 13.672
0.5 | 0.36 | 0.02238 | -0.05 | 16.077
1 | 0.417 | 0.02272 | -0.05 | 18.351
1.5 | 0.474 | 0.0231 | -0.051 | 20.51
2 | 0.53 | 0.02357 | -0.051 | 22.503
2.5 | 0.587 | 0.02411 | -0.052 | 24.337
3 | 0.643 | 0.02477 | -0.052 | 25.95
3.5 | 0.698 | 0.02553 | -0.053 | 27.347
4 | 0.754 | 0.02624 | -0.053 | 28.723
4.5 | 0.804 | 0.02707 | -0.054 | 29.704
5 | 0.857 | 0.0281 | -0.054 | 30.504
5.5 | 0.909 | 0.02923 | -0.055 | 31.099
6 | 0.959 | 0.03045 | -0.055 | 31.512
6.5 | 1.01 | 0.03168 | -0.056 | 31.88
7 | 1.059 | 0.03311 | -0.056 | 31.979
7.5 | 1.145 | 0.03369 | -0.06 | 33.971
8 | 1.192 | 0.03532 | -0.06 | 33.742
8.5 | 1.236 | 0.03715 | -0.061 | 33.282
9 | 1.279 | 0.03897 | -0.061 | 32.809
9.5 | 1.318 | 0.04079 | -0.062 | 32.304
10 | 1.167 | 0.07479 | -0.03 | 15.6
10.5 | 1.198 | 0.08005 | -0.03 | 14.963
11 | 1.226 | 0.08578 | -0.029 | 14.294
11.5 | 1.252 | 0.09221 | -0.029 | 13.58
12 | 1.276 | 0.09761 | -0.029 | 13.068
12.5 | 1.296 | 0.10467 | -0.029 | 12.383
13 | 1.311 | 0.11202 | -0.029 | 11.701
13.5 | 1.321 | 0.11803 | -0.029 | 11.195
14 | 1.329 | 0.12817 | -0.029 | 10.366
14.5 | 1.332 | 0.13659 | -0.028 | 9.749
15 | 1.332 | 0.14883 | -0.028 | 8.948
15.5 | 1.328 | 0.15563 | -0.028 | 8.535
16 | 1.321 | 0.17014 | -0.028 | 7.765
16.5 | 1.311 | 0.17552 | -0.027 | 7.469
17 | 1.295 | 0.19008 | -0.027 | 6.815
17.5 | 1.276 | 0.20001 | -0.027 | 6.378
18 | 1.253 | 0.21115 | -0.028 | 5.935
18.5 | 1.228 | 0.2251 | -0.027 | 5.456
19 | 1.202 | 0.23279 | -0.028 | 5.162
19.5 | 1.173 | 0.2468 | -0.027 | 4.753

## 2. Re 50k Mach 0.00 (2)
BIGFOIL.COM POLAR EXPORT
NACA64-417 a=0.5
NACA64-417 a=0.5 |  |  |  | Cl Max: | 1.222 | at alpha= | 14 | deg
XFOIL ncrit=9 |  |  |  | L/D Max: | 18.5405 | at alpha= | 12.5 | deg
Re: | 50000 |  |  | Cd Min: | 0.2322 | at alpha= | 19 | deg
Mach: | 0 |  |  | Cl=0 at alpha= | 3.0425 | deg
|  |  |  | @ Cl=0.1, Cd= | 0.059092
|  |  |  | @ Cl=0.4, Cd= | 0.087364
|  |  |  | @ Cl=0.6, Cd= | 0.10688
alpha (deg) | Cl | Cd | Cm | Cl/Cd
-12.5 | -0.3126 | 0.13586 | -0.0357 | -2.3009
-12 | -0.3014 | 0.13032 | -0.0377 | -2.3128
-11.5 | -0.288 | 0.12482 | -0.0383 | -2.3073
-11 | -0.3246 | 0.12551 | -0.0329 | -2.5862
-10.5 | -0.33 | 0.12308 | -0.0263 | -2.6812
-10 | -0.3433 | 0.12063 | -0.021 | -2.8459
-9.5 | -0.3694 | 0.11862 | -0.0163 | -3.1141
-9 | -0.5104 | 0.09923 | -0.0294 | -5.1436
-8.5 | -0.7419 | 0.07846 | -0.0337 | -9.4558
-8 | -0.7483 | 0.06994 | -0.0325 | -10.6992
-7.5 | -0.7673 | 0.05992 | -0.0325 | -12.8054
-7 | -0.7419 | 0.05372 | -0.0328 | -13.8105
-6.5 | -0.7069 | 0.0489 | -0.0327 | -14.456
-6 | -0.6629 | 0.04494 | -0.0331 | -14.7508
-5.5 | -0.6179 | 0.04254 | -0.033 | -14.5252
-5 | -0.5778 | 0.04039 | -0.0315 | -14.3055
-4.5 | -0.5385 | 0.0389 | -0.0297 | -13.8432
-3.5 | -0.5434 | 0.03402 | -0.0125 | -15.973
-3 | -0.5379 | 0.03391 | 0.0003 | -15.8626
-2.5 | -0.5283 | 0.03579 | 0.0125 | -14.7611
-2 | -0.5189 | 0.03703 | 0.0242 | -14.013
-1.5 | -0.5031 | 0.0381 | 0.0345 | -13.2047
-1 | -0.3492 | 0.04408 | 0.0181 | -7.922
-0.5 | -0.2431 | 0.04636 | 0.0026 | -5.2437
0 | -0.1645 | 0.04789 | -0.009 | -3.435
0.5 | -0.1788 | 0.04569 | -0.0036 | -3.9133
1 | -0.1967 | 0.04291 | 0.0023 | -4.584
1.5 | -0.1811 | 0.04232 | 0.003 | -4.2793
2 | -0.1412 | 0.0438 | 0.0003 | -3.2237
2.5 | -0.0678 | 0.04842 | -0.0082 | -1.4002
3 | -0.0044 | 0.05216 | -0.0143 | -0.084356
3.5 | 0.0473 | 0.05532 | -0.0181 | 0.85503
4 | 0.105 | 0.05945 | -0.0226 | 1.7662
4.5 | 0.147 | 0.06247 | -0.0245 | 2.3531
5 | 0.1931 | 0.06596 | -0.0269 | 2.9275
5.5 | 0.2459 | 0.07075 | -0.0305 | 3.4756
6 | 0.2735 | 0.07324 | -0.0302 | 3.7343
6.5 | 0.3167 | 0.07737 | -0.0324 | 4.0933
7 | 0.3695 | 0.08334 | -0.0359 | 4.4336
7.5 | 0.3847 | 0.08533 | -0.0345 | 4.5084
8.5 | 0.453 | 0.09441 | -0.0371 | 4.7982
9 | 0.4831 | 0.09933 | -0.0382 | 4.8636
9.5 | 0.5196 | 0.10471 | -0.0398 | 4.9623
10 | 0.544 | 0.10904 | -0.0401 | 4.989
10.5 | 0.654 | 0.10479 | -0.0364 | 6.2411
11 | 0.7076 | 0.10535 | -0.0349 | 6.7167
12.5 | 1.0887 | 0.05872 | -0.0064 | 18.5405
13 | 1.126 | 0.06231 | -0.0038 | 18.0709
13.5 | 1.1869 | 0.06611 | -0.0024 | 17.9534
14 | 1.222 | 0.07218 | -0.0016 | 16.9299
14.5 | 1.1879 | 0.08144 | -0.0008 | 14.5862
15 | 1.133 | 0.09367 | -0.0024 | 12.0957
15.5 | 1.0561 | 0.11103 | -0.0084 | 9.5118
17 | 0.785 | 0.20541 | -0.0669 | 3.8216
17.5 | 0.802 | 0.21307 | -0.0701 | 3.764
18 | 0.8328 | 0.22292 | -0.0717 | 3.7359
18.5 | 0.8367 | 0.22661 | -0.076 | 3.6922
19 | 0.846 | 0.2322 | -0.0802 | 3.6434

## 3. Re 50k Mach 0.10 (1)
BIGFOIL.COM POLAR EXPORT
NACA64-417 a=0.5
NACA64-417 a=0.5 |  |  |  | Cl Max: | 1.322 | at alpha= | 14 | deg
JavaFoil+Calcfoil stall+Eppler ext transition |  |  |  | L/D Max: | 33.78 | at alpha= | 7.5 | deg
Re: | 50000 |  |  | Cd Min: | 0.01945 | at alpha= | -0.5 | deg
Mach: | 0.1 |  |  | Cl=0 at alpha= | -2.6271 | deg
|  |  |  | @ Cl=0.1, Cd= | 0.01993
|  |  |  | @ Cl=0.4, Cd= | 0.022687
|  |  |  | @ Cl=0.6, Cd= | 0.024319
alpha (deg) | Cl | Cd | Cm | Cl/Cd
-20 | -0.778 | 0.28524 | -0.012 | -2.727
-19.5 | -0.797 | 0.28292 | -0.012 | -2.817
-19 | -0.813 | 0.25269 | -0.008 | -3.216
-18.5 | -0.832 | 0.24476 | -0.013 | -3.399
-18 | -0.847 | 0.23504 | -0.013 | -3.603
-17.5 | -0.86 | 0.21429 | -0.013 | -4.011
-17 | -0.87 | 0.19774 | -0.014 | -4.402
-16.5 | -0.878 | 0.1894 | -0.014 | -4.637
-16 | -0.884 | 0.17847 | -0.014 | -4.951
-15.5 | -0.886 | 0.16392 | -0.015 | -5.404
-15 | -0.883 | 0.16223 | -0.014 | -5.442
-14.5 | -0.878 | 0.15144 | -0.014 | -5.799
-14 | -0.87 | 0.14342 | -0.014 | -6.066
-13.5 | -0.858 | 0.13264 | -0.015 | -6.471
-13 | -0.843 | 0.12527 | -0.015 | -6.731
-12.5 | -0.824 | 0.11348 | -0.015 | -7.264
-12 | -0.8 | 0.1083 | -0.016 | -7.386
-11.5 | -0.771 | 0.10041 | -0.016 | -7.676
-11 | -0.74 | 0.09402 | -0.016 | -7.866
-10.5 | -0.706 | 0.08845 | -0.017 | -7.984
-10 | -0.671 | 0.08302 | -0.017 | -8.078
-9.5 | -0.633 | 0.07703 | -0.017 | -8.218
-9 | -0.594 | 0.07274 | -0.018 | -8.164
-8.5 | -0.553 | 0.06779 | -0.018 | -8.156
-8 | -0.511 | 0.06399 | -0.018 | -7.979
-7.5 | -0.467 | 0.06049 | -0.019 | -7.721
-7 | -0.422 | 0.05686 | -0.019 | -7.427
-6.5 | -0.376 | 0.05322 | -0.02 | -7.074
-6 | -0.33 | 0.05049 | -0.02 | -6.531
-5.5 | -0.283 | 0.04779 | -0.021 | -5.912
-5 | -0.235 | 0.04537 | -0.022 | -5.169
-4.5 | -0.227 | 0.02103 | -0.044 | -10.777
-4 | -0.167 | 0.02069 | -0.044 | -8.089
-3.5 | -0.108 | 0.02021 | -0.045 | -5.33
-3 | -0.044 | 0.02137 | -0.043 | -2.036
-2.5 | 0.015 | 0.02059 | -0.044 | 0.725
-2 | 0.075 | 0.02009 | -0.045 | 3.714
-1.5 | 0.136 | 0.0197 | -0.046 | 6.895
-1 | 0.198 | 0.01949 | -0.047 | 10.154
-0.5 | 0.261 | 0.01945 | -0.048 | 13.417
0 | 0.304 | 0.02228 | -0.049 | 13.652
0.5 | 0.362 | 0.02244 | -0.05 | 16.113
1 | 0.419 | 0.02281 | -0.05 | 18.373
1.5 | 0.476 | 0.02319 | -0.051 | 20.532
2 | 0.533 | 0.02368 | -0.052 | 22.509
2.5 | 0.59 | 0.02419 | -0.052 | 24.365
3 | 0.646 | 0.02491 | -0.053 | 25.923
3.5 | 0.702 | 0.02561 | -0.053 | 27.389
4 | 0.757 | 0.02639 | -0.054 | 28.676
4.5 | 0.807 | 0.02723 | -0.054 | 29.65
5 | 0.861 | 0.02828 | -0.055 | 30.433
5.5 | 0.913 | 0.02943 | -0.055 | 31.016
6 | 0.964 | 0.03059 | -0.056 | 31.508
6.5 | 1.014 | 0.03191 | -0.056 | 31.776
7 | 1.063 | 0.03335 | -0.057 | 31.888
7.5 | 1.149 | 0.03402 | -0.06 | 33.78
8 | 1.197 | 0.03569 | -0.06 | 33.532
8.5 | 1.241 | 0.03751 | -0.061 | 33.081
9 | 1.283 | 0.03931 | -0.061 | 32.63
9.5 | 1.139 | 0.06987 | -0.033 | 16.307
10 | 1.17 | 0.07527 | -0.03 | 15.545
10.5 | 1.2 | 0.08064 | -0.03 | 14.886
11 | 1.229 | 0.08618 | -0.03 | 14.256
11.5 | 1.254 | 0.09189 | -0.029 | 13.643
12 | 1.276 | 0.09886 | -0.029 | 12.907
12.5 | 1.295 | 0.10473 | -0.028 | 12.365
13 | 1.308 | 0.11247 | -0.029 | 11.629
13.5 | 1.317 | 0.12144 | -0.029 | 10.843
14 | 1.322 | 0.129 | -0.029 | 10.245
14.5 | 1.322 | 0.14111 | -0.028 | 9.372
15 | 1.319 | 0.14744 | -0.028 | 8.949
15.5 | 1.313 | 0.15761 | -0.028 | 8.329
16 | 1.302 | 0.17086 | -0.028 | 7.623
16.5 | 1.289 | 0.17841 | -0.028 | 7.223
17 | 1.269 | 0.19292 | -0.027 | 6.578
17.5 | 1.245 | 0.20381 | -0.028 | 6.11
18 | 1.218 | 0.21677 | -0.027 | 5.62
18.5 | 1.189 | 0.23719 | -0.027 | 5.013
19 | 1.158 | 0.24684 | -0.027 | 4.69

## 4. Re 50k Mach 0.10 (2)
BIGFOIL.COM POLAR EXPORT
NACA64-417 a=0.5
NACA64-417 a=0.5 |  |  |  | Cl Max: | 1.2125 | at alpha= | 14 | deg
XFOIL ncrit=9 |  |  |  | L/D Max: | 17.9529 | at alpha= | 12.5 | deg
Re: | 50000 |  |  | Cd Min: | 0.17523 | at alpha= | 16 | deg
Mach: | 0.1 |  |  | Cl=0 at alpha= | 3.044 | deg
|  |  |  | @ Cl=0.1, Cd= | 0.059319
|  |  |  | @ Cl=0.4, Cd= | 0.087466
|  |  |  | @ Cl=0.6, Cd= | 0.10713
alpha (deg) | Cl | Cd | Cm | Cl/Cd
0 | -0.1635 | 0.04829 | -0.0093 | -3.3858
0.5 | -0.1769 | 0.04616 | -0.004 | -3.8323
1 | -0.195 | 0.04339 | 0.002 | -4.4941
1.5 | -0.183 | 0.04253 | 0.0033 | -4.3028
2 | -0.1423 | 0.04403 | 0.0004 | -3.2319
2.5 | -0.0705 | 0.04839 | -0.0078 | -1.4569
3 | -0.0045 | 0.05249 | -0.0144 | -0.085731
3.5 | 0.0467 | 0.05553 | -0.0181 | 0.84099
4.5 | 0.1453 | 0.06254 | -0.0242 | 2.3233
5 | 0.1939 | 0.06632 | -0.0271 | 2.9237
5.5 | 0.2479 | 0.07138 | -0.0308 | 3.473
6 | 0.2728 | 0.07343 | -0.0301 | 3.7151
6.5 | 0.3186 | 0.07788 | -0.0326 | 4.0909
7 | 0.359 | 0.08263 | -0.0346 | 4.3447
7.5 | 0.3861 | 0.08574 | -0.0347 | 4.5031
8 | 0.4354 | 0.09186 | -0.0377 | 4.7398
8.5 | 0.4561 | 0.09499 | -0.0374 | 4.8016
9 | 0.4815 | 0.0995 | -0.038 | 4.8392
9.5 | 0.5136 | 0.10462 | -0.0392 | 4.9092
10 | 0.5468 | 0.10934 | -0.0401 | 5.0009
10.5 | 0.6771 | 0.10393 | -0.0362 | 6.515
11 | 0.7342 | 0.10365 | -0.0342 | 7.0835
11.5 | 0.7761 | 0.1034 | -0.0315 | 7.5058
12 | 0.8723 | 0.09273 | -0.0241 | 9.4069
12.5 | 1.0822 | 0.06028 | -0.0059 | 17.9529
13 | 1.1229 | 0.06366 | -0.0031 | 17.639
13.5 | 1.1801 | 0.06772 | -0.0017 | 17.4262
14 | 1.2125 | 0.07401 | -0.0009 | 16.3829
14.5 | 1.1726 | 0.08389 | -0.0005 | 13.9778
15 | 1.1138 | 0.09693 | -0.003 | 11.4908
15.5 | 1.0423 | 0.11446 | -0.0095 | 9.1062
16 | 0.8207 | 0.17523 | -0.0469 | 4.6836

## 5. Re 50k Mach 0.25 (1)
BIGFOIL.COM POLAR EXPORT
NACA64-417 a=0.5
NACA64-417 a=0.5 |  |  |  | Cl Max: | 1.304 | at alpha= | 9 | deg
JavaFoil+Calcfoil stall+Eppler ext transition |  |  |  | L/D Max: | 32.826 | at alpha= | 7.5 | deg
Re: | 50000 |  |  | Cd Min: | 0.01988 | at alpha= | -0.5 | deg
Mach: | 0.25 |  |  | Cl=0 at alpha= | -2.6271 | deg
|  |  |  | @ Cl=0.1, Cd= | 0.020512
|  |  |  | @ Cl=0.4, Cd= | 0.023182
|  |  |  | @ Cl=0.6, Cd= | 0.024828
alpha (deg) | Cl | Cd | Cm | Cl/Cd
-18.5 | -0.507 | 0.35909 | -0.008 | -1.411
-18 | -0.557 | 0.30227 | -0.009 | -1.843
-17.5 | -0.604 | 0.27528 | -0.009 | -2.194
-17 | -0.647 | 0.24768 | -0.009 | -2.611
-16.5 | -0.685 | 0.23261 | -0.009 | -2.946
-16 | -0.721 | 0.21772 | -0.014 | -3.312
-15.5 | -0.75 | 0.19709 | -0.015 | -3.805
-15 | -0.773 | 0.18172 | -0.015 | -4.255
-14.5 | -0.791 | 0.16805 | -0.016 | -4.705
-14 | -0.802 | 0.15156 | -0.016 | -5.293
-13.5 | -0.806 | 0.15021 | -0.015 | -5.364
-13 | -0.805 | 0.138 | -0.015 | -5.834
-12.5 | -0.798 | 0.12706 | -0.016 | -6.284
-12 | -0.783 | 0.11836 | -0.016 | -6.615
-11.5 | -0.761 | 0.11047 | -0.016 | -6.887
-11 | -0.735 | 0.10076 | -0.017 | -7.296
-10.5 | -0.706 | 0.09333 | -0.017 | -7.565
-10 | -0.674 | 0.08697 | -0.017 | -7.749
-9.5 | -0.639 | 0.08167 | -0.018 | -7.825
-9 | -0.602 | 0.07561 | -0.018 | -7.955
-8.5 | -0.562 | 0.06998 | -0.018 | -8.028
-8 | -0.52 | 0.06604 | -0.019 | -7.874
-7.5 | -0.477 | 0.06191 | -0.019 | -7.699
-7 | -0.432 | 0.05752 | -0.02 | -7.504
-6.5 | -0.385 | 0.05459 | -0.02 | -7.057
-6 | -0.338 | 0.05143 | -0.021 | -6.568
-5.5 | -0.289 | 0.04862 | -0.021 | -5.954
-5 | -0.241 | 0.04593 | -0.022 | -5.238
-4.5 | -0.232 | 0.02149 | -0.044 | -10.781
-4 | -0.171 | 0.0211 | -0.045 | -8.11
-3.5 | -0.11 | 0.02076 | -0.046 | -5.278
-3 | -0.044 | 0.02207 | -0.044 | -2.014
-2.5 | 0.015 | 0.02128 | -0.045 | 0.716
-2 | 0.076 | 0.02068 | -0.046 | 3.686
-1.5 | 0.139 | 0.02024 | -0.047 | 6.852
-1 | 0.202 | 0.01997 | -0.048 | 10.126
-0.5 | 0.267 | 0.01988 | -0.049 | 13.412
0 | 0.312 | 0.02239 | -0.05 | 13.932
0.5 | 0.371 | 0.02301 | -0.051 | 16.121
1 | 0.43 | 0.02336 | -0.052 | 18.404
1.5 | 0.489 | 0.02378 | -0.052 | 20.544
2 | 0.547 | 0.02428 | -0.053 | 22.519
2.5 | 0.605 | 0.02488 | -0.053 | 24.307
3 | 0.662 | 0.02556 | -0.054 | 25.906
3.5 | 0.72 | 0.02635 | -0.054 | 27.31
4 | 0.776 | 0.02721 | -0.055 | 28.54
4.5 | 0.828 | 0.02813 | -0.055 | 29.429
5 | 0.882 | 0.02919 | -0.056 | 30.227
5.5 | 0.935 | 0.03046 | -0.056 | 30.692
6 | 0.987 | 0.0317 | -0.057 | 31.149
6.5 | 1.038 | 0.03317 | -0.057 | 31.303
7 | 1.088 | 0.03467 | -0.058 | 31.381
7.5 | 1.174 | 0.03578 | -0.061 | 32.826
8 | 1.221 | 0.03758 | -0.062 | 32.489
8.5 | 1.264 | 0.03958 | -0.062 | 31.942
9 | 1.304 | 0.04153 | -0.063 | 31.4
9.5 | 1.156 | 0.07228 | -0.031 | 15.995
10 | 1.186 | 0.07803 | -0.03 | 15.197
10.5 | 1.212 | 0.08402 | -0.03 | 14.428
11 | 1.235 | 0.0902 | -0.03 | 13.693
11.5 | 1.254 | 0.09715 | -0.029 | 12.905
12 | 1.268 | 0.10386 | -0.029 | 12.207
12.5 | 1.277 | 0.11265 | -0.029 | 11.338
13 | 1.277 | 0.1205 | -0.028 | 10.596
13.5 | 1.27 | 0.13235 | -0.028 | 9.596
14 | 1.257 | 0.1456 | -0.028 | 8.631

## 6. Re 50k Mach 0.25 (2)
BIGFOIL.COM POLAR EXPORT
NACA64-417 a=0.5
NACA64-417 a=0.5 |  |  |  | Cl Max: | 1.1052 | at alpha= | 13.5 | deg
XFOIL ncrit=9 |  |  |  | L/D Max: | 15.9126 | at alpha= | 12.5 | deg
Re: | 50000 |  |  | Cd Min: | 0.2099 | at alpha= | 18.5 | deg
Mach: | 0.25 |  |  | Cl=0 at alpha= | 3.1169 | deg
|  |  |  | @ Cl=0.1, Cd= | 0.06123
|  |  |  | @ Cl=0.4, Cd= | 0.089983
|  |  |  | @ Cl=0.6, Cd= | 0.11012
alpha (deg) | Cl | Cd | Cm | Cl/Cd
-12 | -0.2802 | 0.13221 | -0.0405 | -2.1194
-11.5 | -0.2969 | 0.13071 | -0.0379 | -2.2714
-11 | -0.3173 | 0.13015 | -0.0309 | -2.438
-10.5 | -0.3256 | 0.12751 | -0.0253 | -2.5535
-10 | -0.3458 | 0.12549 | -0.0206 | -2.7556
-9.5 | -0.3745 | 0.12369 | -0.0163 | -3.0277
-8.5 | -0.615 | 0.08661 | -0.0405 | -7.1008
-8 | -0.6651 | 0.07702 | -0.0421 | -8.6354
-7.5 | -0.7172 | 0.06702 | -0.0416 | -10.7013
-7 | -0.7338 | 0.05981 | -0.0393 | -12.2689
-6.5 | -0.7074 | 0.05402 | -0.0392 | -13.0951
-6 | -0.6774 | 0.04927 | -0.0376 | -13.7487
-5.5 | -0.6393 | 0.04611 | -0.0366 | -13.8647
-5 | -0.5902 | 0.04344 | -0.0366 | -13.5866
-4.5 | -0.5531 | 0.04157 | -0.0342 | -13.3053
-3.5 | -0.5712 | 0.03696 | -0.0138 | -15.4545
-3 | -0.5368 | 0.03395 | -0.0116 | -15.8115
-2.5 | -0.5345 | 0.03587 | 0.0044 | -14.901
-2 | -0.5251 | 0.03761 | 0.0173 | -13.9617
-1.5 | -0.515 | 0.03877 | 0.0296 | -13.2835
-1 | -0.4461 | 0.04247 | 0.0329 | -10.5039
-0.5 | -0.2928 | 0.04684 | 0.0109 | -6.2511
0 | -0.1943 | 0.04897 | -0.0037 | -3.9677
0.5 | -0.1682 | 0.0486 | -0.0056 | -3.4609
1 | -0.1841 | 0.0461 | 0.0003 | -3.9935
1.5 | -0.1898 | 0.044 | 0.0045 | -4.3136
2.5 | -0.0767 | 0.04943 | -0.0074 | -1.5517
3 | -0.014 | 0.05326 | -0.0134 | -0.26286
3.5 | 0.0459 | 0.05708 | -0.0185 | 0.80413
5 | 0.2013 | 0.069 | -0.0285 | 2.9174
5.5 | 0.2294 | 0.07101 | -0.0281 | 3.2305
6 | 0.2777 | 0.07547 | -0.0309 | 3.6796
6.5 | 0.3184 | 0.07995 | -0.0327 | 3.9825
7 | 0.3486 | 0.08313 | -0.033 | 4.1934
8.5 | 0.4539 | 0.09717 | -0.0371 | 4.6712
9 | 0.4995 | 0.10311 | -0.0394 | 4.8443
9.5 | 0.5268 | 0.10762 | -0.0398 | 4.895
10 | 0.5681 | 0.11182 | -0.0402 | 5.0805
10.5 | 0.6696 | 0.10642 | -0.0352 | 6.2921
11 | 0.7259 | 0.10683 | -0.0332 | 6.7949
11.5 | 0.7775 | 0.10588 | -0.03 | 7.3432
12 | 0.8225 | 0.10393 | -0.0258 | 7.914
12.5 | 1.0671 | 0.06706 | -0.003 | 15.9126
13 | 1.097 | 0.07181 | -0.0008 | 15.2764
13.5 | 1.1052 | 0.0792 | -0.0001 | 13.9545
14 | 1.088 | 0.08919 | -0.0012 | 12.1987
14.5 | 1.0197 | 0.10596 | -0.0072 | 9.6234
15.5 | 0.8486 | 0.16329 | -0.0389 | 5.1969
16.5 | 0.5836 | 0.18302 | -0.0503 | 3.1887
17 | 0.5868 | 0.18853 | -0.0533 | 3.1125
17.5 | 0.5971 | 0.19484 | -0.056 | 3.0646
18 | 0.6179 | 0.2032 | -0.0581 | 3.0408
18.5 | 0.6319 | 0.2099 | -0.0605 | 3.0105

## 7. Re 50k Mach 0.50 (1)
BIGFOIL.COM POLAR EXPORT
NACA64-417 a=0.5
NACA64-417 a=0.5 |  |  |  | Cl Max: | 1.268 | at alpha= | 7.5 | deg
JavaFoil+Calcfoil stall+Eppler ext transition |  |  |  | L/D Max: | 29.216 | at alpha= | 6 | deg
Re: | 50000 |  |  | Cd Min: | 0.0222 | at alpha= | -0.5 | deg
Mach: | 0.5 |  |  | Cl=0 at alpha= | -2.6232 | deg
|  |  |  | @ Cl=0.1, Cd= | 0.023635
|  |  |  | @ Cl=0.4, Cd= | 0.025263
|  |  |  | @ Cl=0.6, Cd= | 0.027082
alpha (deg) | Cl | Cd | Cm | Cl/Cd
-20 | -0.98 | 0.48078 | -0.018 | -2.039
-19.5 | -0.95 | 0.45033 | -0.018 | -2.11
-19 | -0.923 | 0.43345 | -0.018 | -2.129
-18.5 | -0.895 | 0.4223 | -0.018 | -2.12
-18 | -0.868 | 0.43212 | -0.019 | -2.008
-17.5 | -0.84 | 0.39575 | -0.019 | -2.123
-17 | -0.81 | 0.40032 | -0.018 | -2.024
-16.5 | -0.782 | 0.38196 | -0.019 | -2.049
-16 | -0.755 | 0.34916 | -0.019 | -2.162
-15.5 | -0.727 | 0.35791 | -0.019 | -2.031
-15 | -0.699 | 0.35661 | -0.019 | -1.961
-14.5 | -0.67 | 0.33329 | -0.019 | -2.009
-14 | -0.642 | 0.33092 | -0.019 | -1.939
-13.5 | -0.614 | 0.32719 | -0.019 | -1.876
-13 | -0.586 | 0.32333 | -0.019 | -1.812
-12.5 | -0.558 | 0.30743 | -0.019 | -1.815
-12 | -0.529 | 0.27073 | -0.018 | -1.954
-11.5 | -0.501 | 0.26283 | -0.018 | -1.906
-11 | -0.473 | 0.2652 | -0.018 | -1.783
-10.5 | -0.445 | 0.23842 | -0.019 | -1.866
-10 | -0.417 | 0.23491 | -0.019 | -1.774
-9.5 | -0.388 | 0.19136 | -0.017 | -2.027
-9 | -0.36 | 0.17944 | -0.018 | -2.005
-8.5 | -0.525 | 0.09522 | -0.019 | -5.513
-8 | -0.522 | 0.08217 | -0.02 | -6.356
-7.5 | -0.497 | 0.07227 | -0.02 | -6.878
-7 | -0.461 | 0.06587 | -0.021 | -6.992
-6.5 | -0.417 | 0.06116 | -0.022 | -6.823
-6 | -0.37 | 0.05582 | -0.022 | -6.621
-5.5 | -0.319 | 0.05236 | -0.023 | -6.089
-5 | -0.266 | 0.04894 | -0.023 | -5.433
-4.5 | -0.211 | 0.04617 | -0.024 | -4.578
-4 | -0.156 | 0.0439 | -0.026 | -3.552
-3.5 | -0.12 | 0.0227 | -0.05 | -5.3
-3 | -0.052 | 0.02229 | -0.051 | -2.324
-2.5 | 0.017 | 0.02476 | -0.048 | 0.669
-2 | 0.083 | 0.02382 | -0.049 | 3.481
-1.5 | 0.151 | 0.02308 | -0.05 | 6.548
-1 | 0.221 | 0.02249 | -0.052 | 9.808
-0.5 | 0.291 | 0.0222 | -0.053 | 13.114
0 | 0.347 | 0.02492 | -0.054 | 13.923
0.5 | 0.412 | 0.02534 | -0.055 | 16.273
1 | 0.478 | 0.02588 | -0.056 | 18.454
1.5 | 0.542 | 0.02644 | -0.058 | 20.516
2 | 0.607 | 0.02716 | -0.058 | 22.351
2.5 | 0.671 | 0.02797 | -0.059 | 23.999
3 | 0.735 | 0.02888 | -0.06 | 25.452
3.5 | 0.798 | 0.02989 | -0.06 | 26.713
4 | 0.862 | 0.03113 | -0.061 | 27.682
4.5 | 0.916 | 0.03247 | -0.061 | 28.222
5 | 0.975 | 0.03381 | -0.062 | 28.842
5.5 | 1.033 | 0.03542 | -0.062 | 29.156
6 | 1.087 | 0.03721 | -0.063 | 29.216
6.5 | 1.139 | 0.03922 | -0.063 | 29.034
7 | 1.224 | 0.04219 | -0.067 | 29.019
7.5 | 1.268 | 0.04494 | -0.068 | 28.224
8 | 1.129 | 0.06546 | -0.034 | 17.245
8.5 | 1.148 | 0.07212 | -0.032 | 15.912
9 | 1.149 | 0.08033 | -0.031 | 14.31
9.5 | 1.12 | 0.09418 | -0.03 | 11.892
10 | 0.996 | 0.11258 | -0.027 | 8.845
10.5 | 0.73 | 0.19958 | -0.025 | 3.656
11 | 0.758 | 0.24778 | -0.03 | 3.057
11.5 | 0.785 | 0.24972 | -0.03 | 3.142
12 | 0.813 | 0.26223 | -0.035 | 3.1
12.5 | 0.84 | 0.28186 | -0.035 | 2.979

## 8. Re 50k Mach 0.50 (2)
BIGFOIL.COM POLAR EXPORT
NACA64-417 a=0.5
NACA64-417 a=0.5 |  |  |  | Cl Max: | 0.9748 | at alpha= | 20 | deg
XFOIL ncrit=9 |  |  |  | L/D Max: | 5.9405 | at alpha= | 11.5 | deg
Re: | 50000 |  |  | Cd Min: | 0.2814 | at alpha= | 20 | deg
Mach: | 0.5 |  |  | Cl=0 at alpha= | 3.342 | deg
|  |  |  | @ Cl=0.1, Cd= | 0.067677
|  |  |  | @ Cl=0.4, Cd= | 0.097669
|  |  |  | @ Cl=0.6, Cd= | 0.11315
alpha (deg) | Cl | Cd | Cm | Cl/Cd
-8.5 | -0.3731 | 0.10603 | -0.0574 | -3.5188
-8 | -0.3767 | 0.09758 | -0.0625 | -3.8604
-7.5 | -0.4627 | 0.08608 | -0.0679 | -5.3752
-7 | -0.5079 | 0.07916 | -0.0679 | -6.4161
-6.5 | -0.5665 | 0.07408 | -0.0617 | -7.6471
-6 | -0.6139 | 0.06838 | -0.0563 | -8.9778
-5.5 | -0.6419 | 0.06253 | -0.0517 | -10.2655
-5 | -0.6494 | 0.05727 | -0.0473 | -11.3393
-4.5 | -0.6322 | 0.05307 | -0.0433 | -11.9126
-4 | -0.6053 | 0.04981 | -0.0399 | -12.1522
-3.5 | -0.6828 | 0.04606 | -0.0186 | -14.8241
-3 | -0.6375 | 0.0434 | -0.0162 | -14.6889
-2.5 | -0.5932 | 0.04143 | -0.0134 | -14.3181
-2 | -0.5534 | 0.03877 | -0.0108 | -14.2739
-1.5 | -0.5447 | 0.04075 | 0.0067 | -13.3669
-1 | -0.5358 | 0.04295 | 0.0238 | -12.475
-0.5 | -0.5162 | 0.04478 | 0.0383 | -11.5275
0 | -0.3531 | 0.05117 | 0.0226 | -6.9005
0.5 | -0.251 | 0.05353 | 0.0087 | -4.689
1 | -0.1538 | 0.05616 | -0.0056 | -2.7386
1.5 | -0.1613 | 0.05428 | -0.0004 | -2.9716
2 | -0.1422 | 0.05386 | -0.0005 | -2.6402
2.5 | -0.097 | 0.05568 | -0.005 | -1.7421
3.5 | 0.0182 | 0.06212 | -0.0153 | 0.29298
4 | 0.0691 | 0.0651 | -0.0184 | 1.0614
4.5 | 0.1336 | 0.07048 | -0.0237 | 1.8956
5 | 0.1664 | 0.07253 | -0.0237 | 2.2942
5.5 | 0.222 | 0.07749 | -0.0273 | 2.8649
6 | 0.2583 | 0.08114 | -0.0282 | 3.1834
6.5 | 0.3024 | 0.08554 | -0.0302 | 3.5352
7 | 0.3436 | 0.09056 | -0.032 | 3.7942
7.5 | 0.3847 | 0.09531 | -0.0337 | 4.0363
8 | 0.4122 | 0.09955 | -0.0341 | 4.1406
8.5 | 0.4481 | 0.10485 | -0.0356 | 4.2737
9 | 0.4847 | 0.10998 | -0.0368 | 4.4072
9.5 | 0.5662 | 0.1105 | -0.0344 | 5.124
10 | 0.6097 | 0.11391 | -0.0339 | 5.3525
10.5 | 0.6502 | 0.11764 | -0.0335 | 5.527
11 | 0.6941 | 0.12109 | -0.0326 | 5.7321
11.5 | 0.7371 | 0.12408 | -0.031 | 5.9405
12 | 0.7442 | 0.13062 | -0.0321 | 5.6974
12.5 | 0.7793 | 0.13422 | -0.0306 | 5.8061
13 | 0.7768 | 0.14407 | -0.0346 | 5.3918
13.5 | 0.7954 | 0.1518 | -0.0365 | 5.2398
14 | 0.8077 | 0.16133 | -0.0402 | 5.0065
14.5 | 0.7991 | 0.1739 | -0.048 | 4.5952
15 | 0.805 | 0.18481 | -0.0541 | 4.3558
15.5 | 0.8155 | 0.19541 | -0.0599 | 4.1733
16.5 | 0.8392 | 0.2254 | -0.0765 | 3.7232
17 | 0.8443 | 0.23049 | -0.0825 | 3.6631
17.5 | 0.8776 | 0.24251 | -0.0857 | 3.6188
18 | 0.8917 | 0.24814 | -0.0907 | 3.5935
18.5 | 0.909 | 0.25595 | -0.0959 | 3.5515
19 | 0.9416 | 0.26835 | -0.099 | 3.5089
19.5 | 0.9537 | 0.27254 | -0.105 | 3.4993
20 | 0.9748 | 0.2814 | -0.11 | 3.4641

## 9. Re 100k Mach 0.00 (1)
BIGFOIL.COM POLAR EXPORT
NACA64-417 a=0.5
NACA64-417 a=0.5 |  |  |  | Cl Max: | 1.396 | at alpha= | 10.5 | deg
JavaFoil+Calcfoil stall+Eppler ext transition |  |  |  | L/D Max: | 44.341 | at alpha= | 7 | deg
Re: | 100000 |  |  | Cd Min: | 0.01431 | at alpha= | -1.5 | deg
Mach: | 0 |  |  | Cl=0 at alpha= | -2.6311 | deg
|  |  |  | @ Cl=0.1, Cd= | 0.014329
|  |  |  | @ Cl=0.4, Cd= | 0.016315
|  |  |  | @ Cl=0.6, Cd= | 0.017579
alpha (deg) | Cl | Cd | Cm | Cl/Cd
-20 | -0.824 | 0.24124 | -0.012 | -3.417
-19.5 | -0.84 | 0.22844 | -0.012 | -3.678
-19 | -0.855 | 0.21615 | -0.013 | -3.955
-18.5 | -0.868 | 0.2044 | -0.013 | -4.247
-18 | -0.88 | 0.1897 | -0.014 | -4.637
-17.5 | -0.889 | 0.18448 | -0.014 | -4.817
-17 | -0.896 | 0.16856 | -0.014 | -5.316
-16.5 | -0.9 | 0.16366 | -0.014 | -5.502
-16 | -0.903 | 0.15374 | -0.015 | -5.872
-15.5 | -0.902 | 0.14243 | -0.015 | -6.332
-15 | -0.896 | 0.13946 | -0.014 | -6.422
-14.5 | -0.888 | 0.13077 | -0.014 | -6.793
-14 | -0.878 | 0.1212 | -0.015 | -7.245
-13.5 | -0.864 | 0.11446 | -0.015 | -7.552
-13 | -0.847 | 0.10915 | -0.015 | -7.764
-12.5 | -0.827 | 0.10151 | -0.016 | -8.148
-12 | -0.801 | 0.09606 | -0.016 | -8.344
-11.5 | -0.772 | 0.09028 | -0.017 | -8.548
-11 | -0.74 | 0.08317 | -0.017 | -8.893
-10.5 | -0.706 | 0.07838 | -0.017 | -9.003
-10 | -0.67 | 0.07395 | -0.018 | -9.055
-9.5 | -0.632 | 0.06965 | -0.018 | -9.073
-9 | -0.592 | 0.06535 | -0.018 | -9.065
-8.5 | -0.551 | 0.06133 | -0.019 | -8.989
-8 | -0.509 | 0.05782 | -0.019 | -8.803
-7.5 | -0.465 | 0.05454 | -0.02 | -8.534
-7 | -0.421 | 0.05109 | -0.02 | -8.233
-6.5 | -0.375 | 0.04854 | -0.021 | -7.726
-6 | -0.329 | 0.04597 | -0.022 | -7.15
-5.5 | -0.282 | 0.04334 | -0.023 | -6.499
-5 | -0.286 | 0.01753 | -0.044 | -16.332
-4.5 | -0.229 | 0.01697 | -0.045 | -13.491
-4 | -0.168 | 0.01662 | -0.046 | -10.125
-3.5 | -0.107 | 0.01631 | -0.046 | -6.574
-3 | -0.045 | 0.01464 | -0.046 | -3.102
-2.5 | 0.016 | 0.01436 | -0.048 | 1.086
-2 | 0.077 | 0.01434 | -0.048 | 5.385
-1.5 | 0.139 | 0.01431 | -0.049 | 9.723
-1 | 0.201 | 0.01433 | -0.049 | 14.019
-0.5 | 0.263 | 0.01444 | -0.05 | 18.193
0 | 0.309 | 0.01594 | -0.05 | 19.394
0.5 | 0.367 | 0.01617 | -0.051 | 22.724
1 | 0.426 | 0.01643 | -0.052 | 25.921
1.5 | 0.484 | 0.01678 | -0.052 | 28.838
2 | 0.541 | 0.01713 | -0.053 | 31.599
2.5 | 0.599 | 0.01757 | -0.053 | 34.058
3 | 0.656 | 0.01806 | -0.054 | 36.302
3.5 | 0.712 | 0.01859 | -0.054 | 38.281
4 | 0.768 | 0.019 | -0.055 | 40.415
4.5 | 0.819 | 0.01966 | -0.055 | 41.656
5 | 0.872 | 0.02036 | -0.056 | 42.861
5.5 | 0.925 | 0.02123 | -0.056 | 43.566
6 | 0.975 | 0.0222 | -0.057 | 43.944
6.5 | 1.027 | 0.02317 | -0.057 | 44.301
7 | 1.075 | 0.02425 | -0.058 | 44.341
7.5 | 1.15 | 0.02856 | -0.06 | 40.263
8 | 1.197 | 0.02996 | -0.061 | 39.968
8.5 | 1.242 | 0.03154 | -0.061 | 39.384
9 | 1.285 | 0.03317 | -0.062 | 38.725
9.5 | 1.325 | 0.03491 | -0.062 | 37.941
10 | 1.362 | 0.03673 | -0.062 | 37.077
10.5 | 1.396 | 0.03866 | -0.063 | 36.104
11 | 1.228 | 0.078 | -0.031 | 15.741
11.5 | 1.253 | 0.08312 | -0.031 | 15.079
12 | 1.277 | 0.08894 | -0.03 | 14.353
12.5 | 1.297 | 0.09432 | -0.03 | 13.748
13 | 1.312 | 0.10062 | -0.03 | 13.035
13.5 | 1.322 | 0.10658 | -0.03 | 12.405
14 | 1.329 | 0.11473 | -0.03 | 11.587
14.5 | 1.332 | 0.12374 | -0.029 | 10.768
15 | 1.332 | 0.13042 | -0.029 | 10.215
15.5 | 1.329 | 0.13625 | -0.03 | 9.753

## 10. Re 100k Mach 0.00 (2)
BIGFOIL.COM POLAR EXPORT
NACA64-417 a=0.5
NACA64-417 a=0.5 |  |  |  | Cl Max: | 1.2673 | at alpha= | 15 | deg
XFOIL ncrit=9 |  |  |  | L/D Max: | 27.2556 | at alpha= | 11 | deg
Re: | 100000 |  |  | Cd Min: | 0.23736 | at alpha= | 20 | deg
Mach: | 0 |  |  | Cl=0 at alpha= | 0.32676 | deg
|  |  |  | @ Cl=0.1, Cd= | 0.042873
|  |  |  | @ Cl=0.4, Cd= | 0.05511
|  |  |  | @ Cl=0.6, Cd= | 0.060571
alpha (deg) | Cl | Cd | Cm | Cl/Cd
-20 | -0.5533 | 0.22319 | 0.0159 | -2.4791
-19 | -0.5193 | 0.21032 | 0.0074 | -2.4691
-18.5 | -0.5086 | 0.20536 | 0.0019 | -2.4766
-18 | -0.4922 | 0.1977 | -0.0022 | -2.4896
-17.5 | -0.469 | 0.19111 | -0.0049 | -2.4541
-17 | -0.4949 | 0.19117 | -0.0148 | -2.5888
-16.5 | -0.4376 | 0.17778 | -0.0129 | -2.4615
-16 | -0.4431 | 0.174 | -0.0197 | -2.5466
-15.5 | -0.4141 | 0.16442 | -0.0218 | -2.5186
-15 | -0.3952 | 0.15822 | -0.025 | -2.4978
-14.5 | -0.4 | 0.15144 | -0.0311 | -2.6413
-14 | -0.3647 | 0.14424 | -0.0324 | -2.5284
-13.5 | -0.3879 | 0.13764 | -0.0409 | -2.8182
-13 | -0.3393 | 0.13074 | -0.0405 | -2.5952
-12.5 | -0.3447 | 0.12321 | -0.0468 | -2.7977
-12 | -0.3237 | 0.11783 | -0.0486 | -2.7472
-11.5 | -0.3386 | 0.11256 | -0.0513 | -3.0082
-11 | -0.3184 | 0.103 | -0.0625 | -3.0913
-10.5 | -0.3648 | 0.07525 | -0.0877 | -4.8478
-10 | -0.5528 | 0.05124 | -0.0986 | -10.7884
-9.5 | -0.5484 | 0.04701 | -0.0948 | -11.6656
-9 | -0.5317 | 0.04286 | -0.0916 | -12.4055
-8.5 | -0.5025 | 0.03912 | -0.089 | -12.8451
-8 | -0.4662 | 0.0353 | -0.0871 | -13.2068
-7.5 | -0.4263 | 0.03311 | -0.0856 | -12.8753
-7 | -0.381 | 0.03135 | -0.0841 | -12.1531
-6.5 | -0.3314 | 0.02932 | -0.0834 | -11.3029
-6 | -0.2954 | 0.02828 | -0.0809 | -10.4455
-5.5 | -0.2568 | 0.02682 | -0.078 | -9.5749
-5 | -0.2547 | 0.02511 | -0.0716 | -10.1434
-4.5 | -0.2439 | 0.02576 | -0.0642 | -9.4682
-4 | -0.1977 | 0.02692 | -0.0608 | -7.344
-3.5 | -0.1807 | 0.02871 | -0.0547 | -6.294
-3 | -0.1281 | 0.02986 | -0.0512 | -4.29
-2.5 | -0.1313 | 0.0317 | -0.0436 | -4.142
-2 | -0.0817 | 0.03264 | -0.0402 | -2.5031
-1.5 | -0.1001 | 0.03428 | -0.0314 | -2.9201
-1 | -0.0566 | 0.03496 | -0.0302 | -1.619
-0.5 | -0.0383 | 0.03627 | -0.0266 | -1.056
0 | -0.0232 | 0.03764 | -0.0231 | -0.61637
0.5 | 0.0123 | 0.03876 | -0.0218 | 0.31734
1 | 0.0488 | 0.04001 | -0.0204 | 1.2197
1.5 | 0.0685 | 0.04192 | -0.0188 | 1.6341
2 | 0.1475 | 0.04431 | -0.0278 | 3.3288
2.5 | 0.2382 | 0.04626 | -0.0386 | 5.1492
3 | 0.2382 | 0.04835 | -0.0362 | 4.9266
3.5 | 0.2594 | 0.05125 | -0.0361 | 5.0615
4.5 | 0.3644 | 0.05389 | -0.0372 | 6.7619
5 | 0.4105 | 0.05547 | -0.0372 | 7.4004
5.5 | 0.4564 | 0.05703 | -0.037 | 8.0028
6 | 0.5044 | 0.05842 | -0.0368 | 8.634
6.5 | 0.5525 | 0.05971 | -0.0366 | 9.2531
7 | 0.6038 | 0.06064 | -0.0362 | 9.9571
7.5 | 0.658 | 0.06111 | -0.0357 | 10.7675
8 | 0.7157 | 0.06094 | -0.035 | 11.7443
9 | 0.8026 | 0.06065 | -0.0314 | 13.2333
10 | 1.0489 | 0.04079 | -0.0278 | 25.7146
10.5 | 1.0623 | 0.04154 | -0.0239 | 25.5729
11 | 1.0984 | 0.0403 | -0.0206 | 27.2556
11.5 | 1.1025 | 0.04228 | -0.0157 | 26.0762
12 | 1.0762 | 0.04885 | -0.0123 | 22.0307
12.5 | 1.0738 | 0.05378 | -0.0096 | 19.9665
13 | 1.0999 | 0.05644 | -0.0073 | 19.488
13.5 | 1.1374 | 0.0587 | -0.0056 | 19.3765
14 | 1.1921 | 0.06057 | -0.0042 | 19.6814
14.5 | 1.2198 | 0.06444 | -0.0032 | 18.9292
15 | 1.2673 | 0.06866 | -0.0026 | 18.4576
15.5 | 1.2609 | 0.0754 | -0.0018 | 16.7228
16 | 1.2484 | 0.08307 | -0.0019 | 15.0283
16.5 | 1.2193 | 0.09301 | -0.0033 | 13.1093
17 | 1.1652 | 0.1067 | -0.0077 | 10.9203
17.5 | 1.0836 | 0.12696 | -0.0178 | 8.535
18 | 1.0013 | 0.15313 | -0.0331 | 6.5389
18.5 | 0.8551 | 0.21698 | -0.0709 | 3.9409
19 | 0.874 | 0.22349 | -0.0737 | 3.9107
19.5 | 0.8798 | 0.23121 | -0.0791 | 3.8052
20 | 0.901 | 0.23736 | -0.0816 | 3.7959

## 11. Re 100k Mach 0.10 (1)
BIGFOIL.COM POLAR EXPORT
NACA64-417 a=0.5
NACA64-417 a=0.5 |  |  |  | Cl Max: | 1.398 | at alpha= | 10.5 | deg
JavaFoil+Calcfoil stall+Eppler ext transition |  |  |  | L/D Max: | 44.205 | at alpha= | 7 | deg
Re: | 100000 |  |  | Cd Min: | 0.01435 | at alpha= | -1.5 | deg
Mach: | 0.1 |  |  | Cl=0 at alpha= | -2.629 | deg
|  |  |  | @ Cl=0.1, Cd= | 0.014363
|  |  |  | @ Cl=0.4, Cd= | 0.016399
|  |  |  | @ Cl=0.6, Cd= | 0.017643
alpha (deg) | Cl | Cd | Cm | Cl/Cd
-20 | -0.779 | 0.25348 | -0.012 | -3.071
-19.5 | -0.798 | 0.24278 | -0.012 | -3.286
-19 | -0.816 | 0.22983 | -0.013 | -3.55
-18.5 | -0.833 | 0.21465 | -0.013 | -3.879
-18 | -0.848 | 0.20201 | -0.013 | -4.196
-17.5 | -0.86 | 0.1921 | -0.014 | -4.478
-17 | -0.871 | 0.17723 | -0.014 | -4.915
-16.5 | -0.879 | 0.16893 | -0.014 | -5.203
-16 | -0.884 | 0.15666 | -0.015 | -5.643
-15.5 | -0.886 | 0.14654 | -0.015 | -6.049
-15 | -0.883 | 0.1402 | -0.014 | -6.298
-14.5 | -0.878 | 0.13174 | -0.014 | -6.667
-14 | -0.87 | 0.12415 | -0.015 | -7.01
-13.5 | -0.859 | 0.11801 | -0.015 | -7.276
-13 | -0.843 | 0.10953 | -0.015 | -7.701
-12.5 | -0.825 | 0.1018 | -0.016 | -8.101
-12 | -0.8 | 0.09648 | -0.016 | -8.293
-11.5 | -0.771 | 0.09008 | -0.017 | -8.56
-11 | -0.74 | 0.08456 | -0.017 | -8.749
-10.5 | -0.706 | 0.07909 | -0.017 | -8.932
-10 | -0.671 | 0.0746 | -0.018 | -8.993
-9.5 | -0.633 | 0.06984 | -0.018 | -9.067
-9 | -0.594 | 0.06526 | -0.018 | -9.101
-8.5 | -0.553 | 0.06179 | -0.019 | -8.951
-8 | -0.511 | 0.05822 | -0.019 | -8.773
-7.5 | -0.467 | 0.05453 | -0.02 | -8.566
-7 | -0.422 | 0.05106 | -0.02 | -8.271
-6.5 | -0.377 | 0.04866 | -0.021 | -7.741
-6 | -0.33 | 0.0461 | -0.022 | -7.161
-5.5 | -0.345 | 0.01806 | -0.044 | -19.101
-5 | -0.287 | 0.0176 | -0.045 | -16.329
-4.5 | -0.229 | 0.01695 | -0.045 | -13.495
-4 | -0.169 | 0.01665 | -0.046 | -10.154
-3.5 | -0.108 | 0.01634 | -0.047 | -6.593
-3 | -0.046 | 0.0147 | -0.047 | -3.099
-2.5 | 0.016 | 0.01448 | -0.048 | 1.082
-2 | 0.078 | 0.01437 | -0.048 | 5.402
-1.5 | 0.14 | 0.01435 | -0.049 | 9.745
-1 | 0.202 | 0.01436 | -0.049 | 14.057
-0.5 | 0.264 | 0.01445 | -0.05 | 18.269
0 | 0.311 | 0.01598 | -0.051 | 19.439
0.5 | 0.369 | 0.01622 | -0.051 | 22.764
1 | 0.428 | 0.01656 | -0.052 | 25.839
1.5 | 0.486 | 0.01685 | -0.052 | 28.851
2 | 0.544 | 0.01724 | -0.053 | 31.542
2.5 | 0.601 | 0.01765 | -0.054 | 34.074
3 | 0.658 | 0.01817 | -0.054 | 36.24
3.5 | 0.715 | 0.01869 | -0.055 | 38.261
4 | 0.771 | 0.01914 | -0.055 | 40.29
4.5 | 0.822 | 0.0198 | -0.056 | 41.529
5 | 0.876 | 0.02052 | -0.056 | 42.697
5.5 | 0.929 | 0.02141 | -0.056 | 43.38
6 | 0.98 | 0.02234 | -0.057 | 43.875
6.5 | 1.031 | 0.02338 | -0.057 | 44.071
7 | 1.08 | 0.02444 | -0.058 | 44.205
7.5 | 1.155 | 0.02884 | -0.06 | 40.027
8 | 1.202 | 0.03025 | -0.061 | 39.734
8.5 | 1.247 | 0.03186 | -0.061 | 39.128
9 | 1.289 | 0.03353 | -0.062 | 38.439
9.5 | 1.328 | 0.03531 | -0.062 | 37.623
10 | 1.365 | 0.03716 | -0.063 | 36.733
10.5 | 1.398 | 0.03899 | -0.063 | 35.852
11 | 1.23 | 0.07813 | -0.032 | 15.749
11.5 | 1.255 | 0.08366 | -0.031 | 15.005
12 | 1.277 | 0.08956 | -0.031 | 14.263
12.5 | 1.295 | 0.09482 | -0.029 | 13.662
13 | 1.309 | 0.10176 | -0.03 | 12.86
13.5 | 1.317 | 0.10774 | -0.03 | 12.226
14 | 1.322 | 0.11625 | -0.03 | 11.374
14.5 | 1.323 | 0.12553 | -0.03 | 10.541
15 | 1.32 | 0.13231 | -0.03 | 9.979
15.5 | 1.313 | 0.13894 | -0.029 | 9.453

## 12. Re 100k Mach 0.10 (2)
BIGFOIL.COM POLAR EXPORT
NACA64-417 a=0.5
NACA64-417 a=0.5 |  |  |  | Cl Max: | 1.2596 | at alpha= | 15 | deg
XFOIL ncrit=9 |  |  |  | L/D Max: | 27.0061 | at alpha= | 11 | deg
Re: | 100000 |  |  | Cd Min: | 0.23846 | at alpha= | 20 | deg
Mach: | 0.1 |  |  | Cl=0 at alpha= | 0.31436 | deg
|  |  |  | @ Cl=0.1, Cd= | 0.043232
|  |  |  | @ Cl=0.4, Cd= | 0.055801
|  |  |  | @ Cl=0.6, Cd= | 0.060422
alpha (deg) | Cl | Cd | Cm | Cl/Cd
-20 | -0.5542 | 0.2239 | 0.016 | -2.4752
-19 | -0.5195 | 0.21095 | 0.0075 | -2.4627
-18.5 | -0.5097 | 0.20623 | 0.0018 | -2.4715
-18 | -0.4915 | 0.19823 | -0.0021 | -2.4794
-17.5 | -0.4687 | 0.19167 | -0.0049 | -2.4453
-16.5 | -0.4365 | 0.17829 | -0.013 | -2.4483
-16 | -0.4444 | 0.1749 | -0.0201 | -2.5409
-15.5 | -0.4116 | 0.16488 | -0.0218 | -2.4964
-15 | -0.3945 | 0.15878 | -0.0254 | -2.4846
-14.5 | -0.3955 | 0.15184 | -0.0311 | -2.6047
-14 | -0.3622 | 0.1447 | -0.0327 | -2.5031
-13.5 | -0.3816 | 0.13808 | -0.0408 | -2.7636
-13 | -0.3362 | 0.13121 | -0.041 | -2.5623
-12.5 | -0.3397 | 0.12377 | -0.0471 | -2.7446
-12 | -0.322 | 0.11861 | -0.0488 | -2.7148
-11.5 | -0.3297 | 0.11288 | -0.0523 | -2.9208
-11 | -0.3086 | 0.10342 | -0.0633 | -2.9839
-10.5 | -0.4795 | 0.06149 | -0.1019 | -7.798
-10 | -0.5222 | 0.0523 | -0.1019 | -9.9847
-9.5 | -0.5443 | 0.04785 | -0.0962 | -11.3751
-9 | -0.53 | 0.0436 | -0.0927 | -12.156
-8.5 | -0.504 | 0.03981 | -0.0899 | -12.6601
-8 | -0.4671 | 0.0358 | -0.088 | -13.0475
-7.5 | -0.428 | 0.03349 | -0.0864 | -12.7799
-7 | -0.3847 | 0.03173 | -0.0847 | -12.1242
-6.5 | -0.3325 | 0.02957 | -0.084 | -11.2445
-6 | -0.2968 | 0.02854 | -0.0815 | -10.3994
-5.5 | -0.2607 | 0.02741 | -0.0785 | -9.5111
-5 | -0.2499 | 0.02565 | -0.0728 | -9.7427
-4.5 | -0.2462 | 0.02583 | -0.0647 | -9.5316
-4 | -0.1976 | 0.02699 | -0.0613 | -7.3212
-3.5 | -0.1828 | 0.02881 | -0.0551 | -6.345
-3 | -0.1275 | 0.02994 | -0.0518 | -4.2585
-2.5 | -0.1335 | 0.03186 | -0.0438 | -4.1902
-2 | -0.0797 | 0.03276 | -0.0408 | -2.4328
-1.5 | -0.1041 | 0.03449 | -0.0313 | -3.0183
-1 | -0.0546 | 0.03508 | -0.0307 | -1.5564
-0.5 | -0.0459 | 0.03658 | -0.026 | -1.2548
0 | -0.0254 | 0.03783 | -0.023 | -0.67142
0.5 | 0.015 | 0.03889 | -0.0221 | 0.3857
1 | 0.0409 | 0.04031 | -0.0197 | 1.0146
1.5 | 0.0624 | 0.04215 | -0.0182 | 1.4804
2 | 0.1416 | 0.04443 | -0.0268 | 3.187
2.5 | 0.235 | 0.04663 | -0.0383 | 5.0397
3 | 0.2343 | 0.04859 | -0.0358 | 4.822
3.5 | 0.2573 | 0.05141 | -0.0358 | 5.0049
4 | 0.2922 | 0.05414 | -0.0364 | 5.3971
4.5 | 0.326 | 0.05738 | -0.037 | 5.6814
5 | 0.4188 | 0.0554 | -0.0375 | 7.5596
5.5 | 0.463 | 0.05702 | -0.0372 | 8.12
6 | 0.5108 | 0.05842 | -0.037 | 8.7436
6.5 | 0.559 | 0.05971 | -0.0367 | 9.3619
7 | 0.6108 | 0.06061 | -0.0363 | 10.0775
7.5 | 0.6584 | 0.06143 | -0.0355 | 10.7179
9 | 0.81 | 0.06036 | -0.0312 | 13.4195
10.5 | 1.0645 | 0.04159 | -0.0231 | 25.5951
11 | 1.0978 | 0.04065 | -0.0196 | 27.0062
11.5 | 1.0938 | 0.04366 | -0.0148 | 25.0527
12 | 1.07 | 0.05015 | -0.0116 | 21.336
12.5 | 1.0715 | 0.05483 | -0.009 | 19.5422
13 | 1.0994 | 0.0574 | -0.0067 | 19.1533
13.5 | 1.138 | 0.05967 | -0.0049 | 19.0716
14 | 1.1913 | 0.06176 | -0.0034 | 19.2892
14.5 | 1.2192 | 0.0658 | -0.0025 | 18.5289
15 | 1.2596 | 0.07056 | -0.0018 | 17.8515
15.5 | 1.2476 | 0.07788 | -0.0013 | 16.0195
16 | 1.2266 | 0.08645 | -0.0019 | 14.1885
16.5 | 1.19 | 0.09753 | -0.0043 | 12.2014
17 | 1.1325 | 0.11252 | -0.0102 | 10.0649
17.5 | 1.0517 | 0.13416 | -0.0219 | 7.8391
18 | 0.9852 | 0.15894 | -0.0364 | 6.1986
18.5 | 0.8566 | 0.21797 | -0.0716 | 3.9299
19 | 0.8754 | 0.22453 | -0.0745 | 3.8988
19.5 | 0.8821 | 0.23225 | -0.0798 | 3.7981
20 | 0.9028 | 0.23846 | -0.0825 | 3.786

## 13. Re 100k Mach 0.25 (1)
BIGFOIL.COM POLAR EXPORT
NACA64-417 a=0.5
NACA64-417 a=0.5 |  |  |  | Cl Max: | 1.38 | at alpha= | 10 | deg
JavaFoil+Calcfoil stall+Eppler ext transition |  |  |  | L/D Max: | 43.234 | at alpha= | 6.5 | deg
Re: | 100000 |  |  | Cd Min: | 0.01455 | at alpha= | -1.5 | deg
Mach: | 0.25 |  |  | Cl=0 at alpha= | -2.627 | deg
|  |  |  | @ Cl=0.1, Cd= | 0.014619
|  |  |  | @ Cl=0.4, Cd= | 0.016742
|  |  |  | @ Cl=0.6, Cd= | 0.018042
alpha (deg) | Cl | Cd | Cm | Cl/Cd
-18.5 | -0.507 | 0.29199 | -0.008 | -1.735
-18 | -0.559 | 0.25918 | -0.013 | -2.157
-17.5 | -0.606 | 0.2414 | -0.013 | -2.51
-17 | -0.649 | 0.21283 | -0.014 | -3.05
-16.5 | -0.688 | 0.21036 | -0.014 | -3.269
-16 | -0.722 | 0.18739 | -0.015 | -3.852
-15.5 | -0.751 | 0.17244 | -0.015 | -4.352
-15 | -0.774 | 0.15558 | -0.016 | -4.973
-14.5 | -0.791 | 0.14626 | -0.016 | -5.409
-14 | -0.803 | 0.13456 | -0.016 | -5.965
-13.5 | -0.806 | 0.13006 | -0.015 | -6.197
-13 | -0.805 | 0.11918 | -0.015 | -6.757
-12.5 | -0.799 | 0.10998 | -0.016 | -7.262
-12 | -0.783 | 0.10459 | -0.016 | -7.489
-11.5 | -0.761 | 0.09453 | -0.017 | -8.05
-11 | -0.735 | 0.08933 | -0.017 | -8.232
-10.5 | -0.706 | 0.08271 | -0.018 | -8.539
-10 | -0.674 | 0.07762 | -0.018 | -8.686
-9.5 | -0.639 | 0.07156 | -0.018 | -8.933
-9 | -0.602 | 0.06739 | -0.019 | -8.928
-8.5 | -0.562 | 0.06341 | -0.019 | -8.863
-8 | -0.52 | 0.05941 | -0.02 | -8.754
-7.5 | -0.477 | 0.05574 | -0.02 | -8.554
-7 | -0.432 | 0.05225 | -0.02 | -8.263
-6.5 | -0.385 | 0.04958 | -0.021 | -7.772
-6 | -0.338 | 0.04669 | -0.021 | -7.237
-5.5 | -0.29 | 0.044 | -0.023 | -6.59
-5 | -0.294 | 0.01803 | -0.045 | -16.291
-4.5 | -0.234 | 0.01759 | -0.046 | -13.286
-4 | -0.173 | 0.01692 | -0.047 | -10.213
-3.5 | -0.111 | 0.01662 | -0.048 | -6.655
-3 | -0.047 | 0.01502 | -0.047 | -3.098
-2.5 | 0.016 | 0.01482 | -0.048 | 1.075
-2 | 0.08 | 0.01465 | -0.05 | 5.444
-1.5 | 0.144 | 0.01455 | -0.05 | 9.875
-1 | 0.207 | 0.01466 | -0.051 | 14.157
-0.5 | 0.271 | 0.01469 | -0.051 | 18.468
0 | 0.318 | 0.01637 | -0.052 | 19.45
0.5 | 0.379 | 0.01663 | -0.052 | 22.765
1 | 0.439 | 0.01695 | -0.053 | 25.873
1.5 | 0.498 | 0.01731 | -0.054 | 28.784
2 | 0.558 | 0.01768 | -0.054 | 31.534
2.5 | 0.616 | 0.01818 | -0.055 | 33.905
3 | 0.675 | 0.01874 | -0.055 | 36.017
3.5 | 0.733 | 0.0193 | -0.056 | 37.979
4 | 0.791 | 0.01979 | -0.056 | 39.942
4.5 | 0.843 | 0.02049 | -0.057 | 41.123
5 | 0.897 | 0.0213 | -0.057 | 42.132
5.5 | 0.95 | 0.02228 | -0.058 | 42.644
6 | 1.003 | 0.0233 | -0.058 | 43.052
6.5 | 1.054 | 0.02438 | -0.059 | 43.234
7 | 1.104 | 0.02555 | -0.059 | 43.218
7.5 | 1.179 | 0.03032 | -0.062 | 38.893
8 | 1.227 | 0.03196 | -0.062 | 38.379
8.5 | 1.27 | 0.0338 | -0.063 | 37.58
9 | 1.311 | 0.0356 | -0.063 | 36.81
9.5 | 1.347 | 0.03765 | -0.064 | 35.79
10 | 1.38 | 0.03951 | -0.064 | 34.918
10.5 | 1.214 | 0.07571 | -0.032 | 16.034
11 | 1.237 | 0.0815 | -0.032 | 15.173
11.5 | 1.255 | 0.08772 | -0.031 | 14.304
12 | 1.269 | 0.09461 | -0.03 | 13.41
12.5 | 1.278 | 0.10122 | -0.03 | 12.624
13 | 1.277 | 0.10919 | -0.03 | 11.699
13.5 | 1.271 | 0.11678 | -0.029 | 10.88
14 | 1.257 | 0.12425 | -0.029 | 10.117
14.5 | 1.237 | 0.13347 | -0.028 | 9.267
15 | 1.211 | 0.14533 | -0.029 | 8.33

## 14. Re 100k Mach 0.25 (2)
BIGFOIL.COM POLAR EXPORT
NACA64-417 a=0.5
NACA64-417 a=0.5 |  |  |  | Cl Max: | 1.2095 | at alpha= | 15 | deg
XFOIL ncrit=9 |  |  |  | L/D Max: | 24.0702 | at alpha= | 11 | deg
Re: | 100000 |  |  | Cd Min: | 0.24448 | at alpha= | 20 | deg
Mach: | 0.25 |  |  | Cl=0 at alpha= | 0.43684 | deg
|  |  |  | @ Cl=0.1, Cd= | 0.044414
|  |  |  | @ Cl=0.4, Cd= | 0.056982
|  |  |  | @ Cl=0.6, Cd= | 0.063134
alpha (deg) | Cl | Cd | Cm | Cl/Cd
-20 | -0.5603 | 0.22814 | 0.0164 | -2.4559
-19 | -0.5213 | 0.21444 | 0.008 | -2.431
-18.5 | -0.5174 | 0.21146 | 0.0009 | -2.4468
-18 | -0.4885 | 0.20121 | -0.0015 | -2.4278
-17.5 | -0.4682 | 0.19484 | -0.0054 | -2.403
-16.5 | -0.4315 | 0.18105 | -0.0135 | -2.3833
-16 | -0.4494 | 0.17969 | -0.0222 | -2.501
-15.5 | -0.4002 | 0.16736 | -0.0223 | -2.3913
-15 | -0.3989 | 0.16286 | -0.0284 | -2.4493
-14.5 | -0.3737 | 0.15381 | -0.0316 | -2.4296
-14 | -0.3502 | 0.14711 | -0.0349 | -2.3805
-13.5 | -0.35 | 0.14022 | -0.0411 | -2.4961
-13 | -0.3249 | 0.13384 | -0.0444 | -2.4275
-12.5 | -0.3157 | 0.1267 | -0.0489 | -2.4917
-12 | -0.317 | 0.12349 | -0.0487 | -2.567
-11.5 | -0.2845 | 0.11407 | -0.0583 | -2.4941
-11 | -0.2569 | 0.10517 | -0.0681 | -2.4427
-10.5 | -0.3829 | 0.06782 | -0.1031 | -5.6458
-10 | -0.4259 | 0.05683 | -0.1109 | -7.4943
-9.5 | -0.5121 | 0.05117 | -0.1041 | -10.0078
-9 | -0.5125 | 0.04707 | -0.0997 | -10.888
-8.5 | -0.4995 | 0.04308 | -0.0958 | -11.5947
-8 | -0.4742 | 0.039 | -0.0927 | -12.159
-7.5 | -0.433 | 0.03562 | -0.0909 | -12.1561
-7 | -0.3968 | 0.03372 | -0.0884 | -11.7675
-6.5 | -0.3527 | 0.03176 | -0.0864 | -11.1052
-6 | -0.3021 | 0.03008 | -0.085 | -10.0432
-5.5 | -0.2715 | 0.02925 | -0.0815 | -9.2821
-5 | -0.2416 | 0.02784 | -0.0774 | -8.6782
-4.5 | -0.249 | 0.02605 | -0.069 | -9.5585
-4 | -0.2334 | 0.02783 | -0.062 | -8.3866
-3.5 | -0.1863 | 0.02919 | -0.0579 | -6.3823
-3 | -0.1788 | 0.03116 | -0.0503 | -5.7381
-2.5 | -0.1352 | 0.03247 | -0.0461 | -4.1638
-2 | -0.1432 | 0.03425 | -0.0363 | -4.181
-1.5 | -0.115 | 0.03552 | -0.031 | -3.2376
-1 | -0.0886 | 0.03658 | -0.0278 | -2.4221
-0.5 | -0.0743 | 0.03794 | -0.0239 | -1.9584
0 | -0.0249 | 0.0387 | -0.0239 | -0.64341
0.5 | 0.0036 | 0.04011 | -0.0218 | 0.089753
1 | 0.0122 | 0.04173 | -0.0177 | 0.29236
1.5 | 0.0379 | 0.04327 | -0.0158 | 0.8759
2 | 0.1237 | 0.04485 | -0.0219 | 2.7581
2.5 | 0.2033 | 0.04783 | -0.0333 | 4.2505
3 | 0.2466 | 0.04903 | -0.0354 | 5.0296
3.5 | 0.2676 | 0.05135 | -0.035 | 5.2113
4 | 0.3101 | 0.05323 | -0.0353 | 5.8257
4.5 | 0.3541 | 0.0551 | -0.0354 | 6.4265
5 | 0.3985 | 0.05692 | -0.0353 | 7.0011
5.5 | 0.4426 | 0.05875 | -0.0351 | 7.5336
6 | 0.4889 | 0.0604 | -0.0348 | 8.0944
6.5 | 0.5367 | 0.06195 | -0.0345 | 8.6634
7 | 0.5898 | 0.06304 | -0.0342 | 9.356
7.5 | 0.6472 | 0.06357 | -0.0337 | 10.1809
8 | 0.6726 | 0.06569 | -0.032 | 10.239
8.5 | 0.7296 | 0.06535 | -0.0307 | 11.1645
9 | 0.8043 | 0.06274 | -0.0291 | 12.8196
9.5 | 0.8883 | 0.05817 | -0.0267 | 15.2708
10.5 | 1.0402 | 0.04604 | -0.0189 | 22.5934
11 | 1.0769 | 0.04474 | -0.0144 | 24.0702
11.5 | 1.0567 | 0.05052 | -0.0108 | 20.9165
12 | 1.0475 | 0.05623 | -0.0083 | 18.6288
12.5 | 1.0669 | 0.05964 | -0.0058 | 17.889
13 | 1.1025 | 0.0621 | -0.0034 | 17.7536
13.5 | 1.1418 | 0.06505 | -0.0016 | 17.5527
14 | 1.1789 | 0.06909 | -0.0001 | 17.0633
14.5 | 1.1889 | 0.07518 | 0.0004 | 15.814
15 | 1.2095 | 0.08164 | 0.0008 | 14.815
15.5 | 1.1764 | 0.09185 | -0.0011 | 12.8078
16 | 1.1309 | 0.10446 | -0.0054 | 10.8262
16.5 | 1.0829 | 0.11931 | -0.0124 | 9.0764
17 | 1.03 | 0.13726 | -0.0225 | 7.504
17.5 | 0.8416 | 0.2082 | -0.0667 | 4.0423
18 | 0.861 | 0.21517 | -0.0697 | 4.0015
18.5 | 0.8671 | 0.22344 | -0.0752 | 3.8807
19 | 0.8843 | 0.23023 | -0.0788 | 3.8409
19.5 | 0.8967 | 0.23817 | -0.0835 | 3.765
20 | 0.9136 | 0.24448 | -0.0874 | 3.7369

## 15. Re 100k Mach 0.50 (1)
BIGFOIL.COM POLAR EXPORT
NACA64-417 a=0.5
NACA64-417 a=0.5 |  |  |  | Cl Max: | 1.309 | at alpha= | 8 | deg
JavaFoil+Calcfoil stall+Eppler ext transition |  |  |  | L/D Max: | 39.632 | at alpha= | 5.5 | deg
Re: | 100000 |  |  | Cd Min: | 0.01525 | at alpha= | -1 | deg
Mach: | 0.5 |  |  | Cl=0 at alpha= | -2.6232 | deg
|  |  |  | @ Cl=0.1, Cd= | 0.016167
|  |  |  | @ Cl=0.4, Cd= | 0.018338
|  |  |  | @ Cl=0.6, Cd= | 0.019813
alpha (deg) | Cl | Cd | Cm | Cl/Cd
-20 | -0.98 | 0.35731 | -0.018 | -2.744
-19.5 | -0.95 | 0.34497 | -0.018 | -2.754
-19 | -0.923 | 0.34449 | -0.018 | -2.678
-18.5 | -0.895 | 0.32414 | -0.018 | -2.762
-18 | -0.868 | 0.33149 | -0.019 | -2.618
-17.5 | -0.84 | 0.32219 | -0.019 | -2.608
-17 | -0.81 | 0.30155 | -0.018 | -2.687
-16.5 | -0.783 | 0.30361 | -0.019 | -2.577
-16 | -0.755 | 0.2817 | -0.019 | -2.68
-15.5 | -0.727 | 0.28884 | -0.019 | -2.517
-15 | -0.699 | 0.26937 | -0.02 | -2.596
-14.5 | -0.67 | 0.26359 | -0.019 | -2.541
-14 | -0.642 | 0.2502 | -0.019 | -2.565
-13.5 | -0.614 | 0.24667 | -0.019 | -2.489
-13 | -0.586 | 0.24309 | -0.02 | -2.411
-12.5 | -0.558 | 0.24357 | -0.02 | -2.291
-12 | -0.529 | 0.21312 | -0.019 | -2.482
-11.5 | -0.501 | 0.19852 | -0.019 | -2.523
-11 | -0.473 | 0.20997 | -0.019 | -2.252
-10.5 | -0.445 | 0.18966 | -0.02 | -2.345
-10 | -0.417 | 0.1864 | -0.02 | -2.236
-9.5 | -0.388 | 0.15108 | -0.018 | -2.568
-9 | -0.36 | 0.14544 | -0.018 | -2.474
-8.5 | -0.525 | 0.08104 | -0.019 | -6.479
-8 | -0.522 | 0.07117 | -0.021 | -7.34
-7.5 | -0.497 | 0.06397 | -0.021 | -7.773
-7 | -0.461 | 0.05843 | -0.022 | -7.884
-6.5 | -0.417 | 0.05416 | -0.022 | -7.707
-6 | -0.37 | 0.05032 | -0.023 | -7.348
-5.5 | -0.319 | 0.04709 | -0.024 | -6.772
-5 | -0.266 | 0.04412 | -0.025 | -6.032
-4.5 | -0.212 | 0.04147 | -0.026 | -5.107
-4 | -0.189 | 0.01893 | -0.051 | -9.982
-3.5 | -0.121 | 0.01837 | -0.052 | -6.597
-3 | -0.052 | 0.01795 | -0.053 | -2.908
-2.5 | 0.017 | 0.01658 | -0.052 | 1.046
-2 | 0.087 | 0.0162 | -0.053 | 5.354
-1.5 | 0.158 | 0.01602 | -0.054 | 9.852
-1 | 0.23 | 0.01525 | -0.055 | 15.073
-0.5 | 0.303 | 0.01595 | -0.057 | 19.011
0 | 0.353 | 0.01817 | -0.057 | 19.447
0.5 | 0.42 | 0.01841 | -0.058 | 22.803
1 | 0.486 | 0.01885 | -0.059 | 25.788
1.5 | 0.552 | 0.01937 | -0.059 | 28.494
2 | 0.617 | 0.01997 | -0.06 | 30.921
2.5 | 0.682 | 0.02061 | -0.06 | 33.111
3 | 0.747 | 0.02139 | -0.061 | 34.922
3.5 | 0.811 | 0.02221 | -0.062 | 36.508
4 | 0.874 | 0.02319 | -0.062 | 37.713
4.5 | 0.929 | 0.02419 | -0.063 | 38.422
5 | 0.988 | 0.02516 | -0.063 | 39.289
5.5 | 1.046 | 0.02639 | -0.064 | 39.632
6 | 1.101 | 0.02779 | -0.064 | 39.597
6.5 | 1.152 | 0.02949 | -0.065 | 39.068
7 | 1.229 | 0.03612 | -0.068 | 34.035
7.5 | 1.274 | 0.03862 | -0.068 | 32.979
8 | 1.309 | 0.04138 | -0.069 | 31.638
8.5 | 1.149 | 0.06462 | -0.034 | 17.783
9 | 1.15 | 0.072 | -0.032 | 15.972
9.5 | 1.12 | 0.08057 | -0.031 | 13.902
10 | 0.996 | 0.09572 | -0.028 | 10.407
10.5 | 0.73 | 0.16024 | -0.025 | 4.554
11 | 0.758 | 0.19511 | -0.03 | 3.883
11.5 | 0.785 | 0.1973 | -0.03 | 3.976
12 | 0.813 | 0.20909 | -0.035 | 3.888
12.5 | 0.84 | 0.21305 | -0.035 | 3.942
13 | 0.867 | 0.22262 | -0.036 | 3.893

## 16. Re 100k Mach 0.50 (2)
BIGFOIL.COM POLAR EXPORT
NACA64-417 a=0.5
NACA64-417 a=0.5 |  |  |  | Cl Max: | 1.0269 | at alpha= | 12.5 | deg
XFOIL ncrit=9 |  |  |  | L/D Max: | 16.0979 | at alpha= | 10.5 | deg
Re: | 100000 |  |  | Cd Min: | 0.2501 | at alpha= | -20 | deg
Mach: | 0.5 |  |  | Cl=0 at alpha= | 1.6526 | deg
|  |  |  | @ Cl=0.1, Cd= | 0.051747
|  |  |  | @ Cl=0.4, Cd= | 0.063153
|  |  |  | @ Cl=0.6, Cd= | 0.072004
alpha (deg) | Cl | Cd | Cm | Cl/Cd
-20 | -0.5952 | 0.2501 | 0.0184 | -2.3798
-19.5 | -0.563 | 0.23937 | 0.0149 | -2.352
-19 | -0.5456 | 0.2342 | 0.0079 | -2.3296
-18.5 | -0.5198 | 0.22458 | 0.0029 | -2.3145
-18 | -0.491 | 0.21613 | -0.0014 | -2.2718
-17.5 | -0.4947 | 0.21686 | -0.011 | -2.2812
-17 | -0.444 | 0.20059 | -0.0123 | -2.2135
-16.5 | -0.4358 | 0.19716 | -0.0202 | -2.2104
-16 | -0.3986 | 0.18546 | -0.0238 | -2.1493
-15.5 | -0.3751 | 0.17859 | -0.0296 | -2.1003
-15 | -0.3535 | 0.17066 | -0.0359 | -2.0714
-14.5 | -0.3225 | 0.16288 | -0.041 | -1.98
-13.5 | -0.282 | 0.14971 | -0.0515 | -1.8836
-13 | -0.2748 | 0.14394 | -0.0594 | -1.9091
-12.5 | -0.227 | 0.13471 | -0.0689 | -1.6851
-12 | -0.1913 | 0.12568 | -0.0774 | -1.5221
-11.5 | -0.1865 | 0.11931 | -0.0851 | -1.5632
-11 | -0.1486 | 0.11229 | -0.087 | -1.3234
-10.5 | -0.146 | 0.10577 | -0.0905 | -1.3804
-10 | -0.2103 | 0.08231 | -0.1102 | -2.555
-9.5 | -0.2049 | 0.07475 | -0.1123 | -2.7411
-9 | -0.2373 | 0.06403 | -0.1193 | -3.7061
-8.5 | -0.2852 | 0.05522 | -0.1243 | -5.1648
-8 | -0.3276 | 0.04976 | -0.1233 | -6.5836
-7.5 | -0.3625 | 0.0467 | -0.1169 | -7.7623
-7 | -0.3751 | 0.04335 | -0.1105 | -8.6528
-6.5 | -0.3787 | 0.04105 | -0.1037 | -9.2253
-6 | -0.3708 | 0.0393 | -0.097 | -9.4351
-5.5 | -0.3222 | 0.03645 | -0.0943 | -8.8395
-5 | -0.3086 | 0.03599 | -0.0875 | -8.5746
-4.5 | -0.2517 | 0.03416 | -0.085 | -7.3683
-4 | -0.2653 | 0.03469 | -0.0748 | -7.6477
-3.5 | -0.2608 | 0.03393 | -0.0671 | -7.6864
-3 | -0.2722 | 0.03342 | -0.0566 | -8.1448
-2.5 | -0.2271 | 0.03553 | -0.05 | -6.3918
-2 | -0.2278 | 0.03765 | -0.0406 | -6.0505
-1.5 | -0.1901 | 0.03949 | -0.0337 | -4.8139
-1 | -0.1698 | 0.04144 | -0.0252 | -4.0975
-0.5 | -0.1569 | 0.04274 | -0.0193 | -3.671
0 | -0.1166 | 0.04376 | -0.0178 | -2.6645
0.5 | -0.0627 | 0.04499 | -0.0179 | -1.3936
1 | -0.0504 | 0.04634 | -0.014 | -1.0876
1.5 | -0.013 | 0.04768 | -0.0124 | -0.27265
2 | 0.0296 | 0.04915 | -0.0114 | 0.60224
2.5 | 0.0685 | 0.05084 | -0.011 | 1.3474
3 | 0.1546 | 0.05332 | -0.0193 | 2.8995
3.5 | 0.2245 | 0.0554 | -0.0264 | 4.0523
4 | 0.2728 | 0.05734 | -0.0283 | 4.7576
4.5 | 0.321 | 0.05958 | -0.0294 | 5.3877
5 | 0.3699 | 0.06181 | -0.0299 | 5.9845
5.5 | 0.4199 | 0.06404 | -0.0302 | 6.5568
6 | 0.4756 | 0.06605 | -0.0304 | 7.2006
6.5 | 0.519 | 0.06836 | -0.0298 | 7.5922
7 | 0.5512 | 0.07098 | -0.0288 | 7.7656
7.5 | 0.6117 | 0.07225 | -0.0282 | 8.4664
8 | 0.6423 | 0.07487 | -0.0269 | 8.5789
8.5 | 0.7141 | 0.07433 | -0.0252 | 9.6072
9 | 0.7537 | 0.07551 | -0.023 | 9.9815
9.5 | 0.8058 | 0.07517 | -0.0202 | 10.7197
10 | 0.9078 | 0.06761 | -0.0138 | 13.427
10.5 | 0.9934 | 0.06171 | -0.0071 | 16.0979
11 | 1 | 0.06616 | -0.0042 | 15.1149
11.5 | 1.0069 | 0.07166 | -0.0023 | 14.0511
12 | 1.0205 | 0.07738 | -0.0009 | 13.1882
12.5 | 1.0269 | 0.08458 | -0.0007 | 12.1412
13 | 1.0163 | 0.09425 | -0.0029 | 10.783
13.5 | 0.9759 | 0.10877 | -0.0098 | 8.9721
14 | 0.9219 | 0.12751 | -0.021 | 7.23
14.5 | 0.8794 | 0.14751 | -0.0334 | 5.9616
15 | 0.8846 | 0.15808 | -0.0385 | 5.5959
15.5 | 0.8685 | 0.17547 | -0.0493 | 4.9496
16 | 0.8712 | 0.18863 | -0.0568 | 4.6186
16.5 | 0.8809 | 0.20035 | -0.0632 | 4.3968
17 | 0.8995 | 0.21088 | -0.0681 | 4.2655
17.5 | 0.8991 | 0.23242 | -0.0803 | 3.8684

## 17. Re 250k Mach 0.00 (1)
BIGFOIL.COM POLAR EXPORT
NACA64-417 a=0.5
NACA64-417 a=0.5 |  |  |  | Cl Max: | 1.531 | at alpha= | 13.5 | deg
JavaFoil+Calcfoil stall+Eppler ext transition |  |  |  | L/D Max: | 71.892 | at alpha= | 7 | deg
Re: | 250000 |  |  | Cd Min: | 0.0096 | at alpha= | -2 | deg
Mach: | 0 |  |  | Cl=0 at alpha= | -2.629 | deg
|  |  |  | @ Cl=0.1, Cd= | 0.0098411
|  |  |  | @ Cl=0.4, Cd= | 0.010893
|  |  |  | @ Cl=0.6, Cd= | 0.011676
alpha (deg) | Cl | Cd | Cm | Cl/Cd
-20 | -0.826 | 0.2073 | -0.013 | -3.982
-19.5 | -0.842 | 0.20037 | -0.013 | -4.2
-19 | -0.856 | 0.18771 | -0.014 | -4.562
-18.5 | -0.869 | 0.17795 | -0.014 | -4.886
-18 | -0.881 | 0.17063 | -0.014 | -5.163
-17.5 | -0.89 | 0.16143 | -0.014 | -5.514
-17 | -0.897 | 0.15289 | -0.015 | -5.87
-16.5 | -0.902 | 0.14506 | -0.015 | -6.219
-16 | -0.904 | 0.1369 | -0.016 | -6.607
-15.5 | -0.904 | 0.12732 | -0.016 | -7.099
-15 | -0.896 | 0.12032 | -0.014 | -7.449
-14.5 | -0.889 | 0.11489 | -0.015 | -7.74
-14 | -0.879 | 0.10704 | -0.015 | -8.211
-13.5 | -0.865 | 0.10191 | -0.016 | -8.491
-13 | -0.848 | 0.09533 | -0.016 | -8.897
-12.5 | -0.828 | 0.09043 | -0.016 | -9.157
-12 | -0.802 | 0.08473 | -0.017 | -9.47
-11.5 | -0.773 | 0.08047 | -0.017 | -9.6
-11 | -0.741 | 0.0754 | -0.018 | -9.821
-10.5 | -0.706 | 0.07032 | -0.018 | -10.045
-10 | -0.67 | 0.06611 | -0.018 | -10.138
-9.5 | -0.633 | 0.06243 | -0.019 | -10.131
-9 | -0.593 | 0.05893 | -0.019 | -10.062
-8.5 | -0.552 | 0.05559 | -0.019 | -9.927
-8 | -0.51 | 0.05247 | -0.02 | -9.713
-7.5 | -0.467 | 0.04919 | -0.021 | -9.485
-7 | -0.513 | 0.01546 | -0.042 | -33.179
-6.5 | -0.46 | 0.015 | -0.043 | -30.646
-6 | -0.404 | 0.01378 | -0.044 | -29.335
-5.5 | -0.349 | 0.01382 | -0.045 | -25.243
-5 | -0.289 | 0.01348 | -0.046 | -21.469
-4.5 | -0.229 | 0.01317 | -0.047 | -17.392
-4 | -0.168 | 0.01285 | -0.047 | -13.094
-3.5 | -0.107 | 0.01257 | -0.048 | -8.531
-3 | -0.046 | 0.01011 | -0.049 | -4.542
-2.5 | 0.016 | 0.01009 | -0.05 | 1.545
-2 | 0.077 | 0.0096 | -0.05 | 8.043
-1.5 | 0.139 | 0.01025 | -0.05 | 13.582
-1 | 0.201 | 0.01028 | -0.051 | 19.553
-0.5 | 0.263 | 0.01036 | -0.052 | 25.358
0 | 0.319 | 0.01065 | -0.052 | 29.91
0.5 | 0.378 | 0.01082 | -0.053 | 34.993
1 | 0.438 | 0.01102 | -0.053 | 39.749
1.5 | 0.497 | 0.01123 | -0.054 | 44.306
2 | 0.556 | 0.01149 | -0.055 | 48.432
2.5 | 0.615 | 0.01174 | -0.055 | 52.389
3 | 0.673 | 0.01202 | -0.056 | 56.048
3.5 | 0.731 | 0.01231 | -0.056 | 59.407
4 | 0.789 | 0.01236 | -0.057 | 63.854
4.5 | 0.842 | 0.01271 | -0.057 | 66.2
5 | 0.897 | 0.01313 | -0.058 | 68.318
5.5 | 0.951 | 0.01359 | -0.058 | 69.944
6 | 1.003 | 0.01413 | -0.059 | 71.02
6.5 | 1.055 | 0.01471 | -0.059 | 71.725
7 | 1.106 | 0.01538 | -0.06 | 71.892
7.5 | 1.157 | 0.02329 | -0.06 | 49.663
8 | 1.205 | 0.02448 | -0.061 | 49.206
8.5 | 1.25 | 0.02579 | -0.062 | 48.446
9 | 1.292 | 0.02722 | -0.062 | 47.478
9.5 | 1.333 | 0.02865 | -0.063 | 46.518
10 | 1.37 | 0.0302 | -0.063 | 45.378
10.5 | 1.405 | 0.03185 | -0.064 | 44.111
11 | 1.436 | 0.03357 | -0.064 | 42.789
11.5 | 1.465 | 0.03545 | -0.064 | 41.314
12 | 1.489 | 0.03751 | -0.065 | 39.706
12.5 | 1.51 | 0.03973 | -0.065 | 38.017
13 | 1.523 | 0.04234 | -0.066 | 35.979
13.5 | 1.531 | 0.04518 | -0.066 | 33.885
14 | 1.531 | 0.04883 | -0.066 | 31.349
14.5 | 1.337 | 0.10955 | -0.034 | 12.201
15 | 1.336 | 0.1167 | -0.034 | 11.448
15.5 | 1.332 | 0.12204 | -0.034 | 10.918
16 | 1.324 | 0.13142 | -0.033 | 10.077
16.5 | 1.314 | 0.13866 | -0.034 | 9.48
17 | 1.298 | 0.14731 | -0.032 | 8.81
17.5 | 1.279 | 0.15663 | -0.033 | 8.164
18 | 1.256 | 0.16182 | -0.033 | 7.759
18.5 | 1.23 | 0.17474 | -0.031 | 7.038

## 18. Re 250k Mach 0.00 (2)
BIGFOIL.COM POLAR EXPORT
NACA64-417 a=0.5
NACA64-417 a=0.5 |  |  |  | Cl Max: | 1.303 | at alpha= | 17.5 | deg
XFOIL ncrit=9 |  |  |  | L/D Max: | 81.9647 | at alpha= | 8.5 | deg
Re: | 250000 |  |  | Cd Min: | 0.16401 | at alpha= | -16 | deg
Mach: | 0 |  |  | Cl=0 at alpha= | -2.6159 | deg
|  |  |  | @ Cl=0.1, Cd= | 0.013397
|  |  |  | @ Cl=0.4, Cd= | 0.013814
|  |  |  | @ Cl=0.6, Cd= | 0.014746
alpha (deg) | Cl | Cd | Cm | Cl/Cd
-16 | -0.4396 | 0.16401 | -0.0172 | -2.6803
-15.5 | -0.4255 | 0.15714 | -0.0215 | -2.7078
-15 | -0.43 | 0.14685 | -0.0289 | -2.9282
-14.5 | -0.4025 | 0.14145 | -0.031 | -2.8455
-14 | -0.4166 | 0.13037 | -0.0418 | -3.1955
-13.5 | -0.3905 | 0.12113 | -0.0476 | -3.2238
-13 | -0.3636 | 0.11599 | -0.0497 | -3.1348
-12.5 | -0.4396 | 0.09433 | -0.0663 | -4.6602
-12 | -0.4018 | 0.09345 | -0.0619 | -4.2996
-11 | -0.7229 | 0.04391 | -0.0737 | -16.4632
-10.5 | -0.7121 | 0.03835 | -0.0709 | -18.5684
-10 | -0.6902 | 0.03423 | -0.068 | -20.1636
-9.5 | -0.6567 | 0.03113 | -0.0661 | -21.0954
-9 | -0.6144 | 0.02755 | -0.0652 | -22.3013
-8.5 | -0.5662 | 0.02466 | -0.0647 | -22.9603
-8 | -0.5172 | 0.02291 | -0.0643 | -22.5753
-7.5 | -0.4694 | 0.02151 | -0.0633 | -21.8224
-7 | -0.4216 | 0.01985 | -0.0626 | -21.2393
-6.5 | -0.3764 | 0.01861 | -0.0613 | -20.2257
-6 | -0.3307 | 0.01746 | -0.0603 | -18.9404
-5.5 | -0.2847 | 0.01644 | -0.0591 | -17.3175
-5 | -0.2388 | 0.01529 | -0.0583 | -15.6181
-4.5 | -0.2047 | 0.01286 | -0.0564 | -15.9176
-4 | -0.1524 | 0.01283 | -0.0559 | -11.8784
-3.5 | -0.0976 | 0.01288 | -0.0556 | -7.5776
-3 | -0.0421 | 0.01301 | -0.0554 | -3.236
-2.5 | 0.0127 | 0.0132 | -0.0553 | 0.96212
-2 | 0.0678 | 0.01331 | -0.0548 | 5.0939
-1.5 | 0.1236 | 0.01346 | -0.0549 | 9.1828
-1 | 0.1802 | 0.01349 | -0.0554 | 13.358
-0.5 | 0.2382 | 0.01348 | -0.0559 | 17.6706
0 | 0.2937 | 0.01364 | -0.0564 | 21.5323
0.5 | 0.3501 | 0.01371 | -0.0567 | 25.5361
1 | 0.4075 | 0.01383 | -0.0571 | 29.4649
1.5 | 0.4605 | 0.01411 | -0.0572 | 32.6364
2 | 0.5152 | 0.01425 | -0.0571 | 36.1544
2.5 | 0.5705 | 0.01448 | -0.057 | 39.3992
3 | 0.6181 | 0.01491 | -0.056 | 41.4554
3.5 | 0.669 | 0.0151 | -0.0549 | 44.3046
4 | 0.718 | 0.01534 | -0.0534 | 46.8057
4.5 | 0.7626 | 0.01565 | -0.0514 | 48.7284
5 | 0.8342 | 0.0156 | -0.0543 | 53.4744
5.5 | 0.9142 | 0.01593 | -0.0602 | 57.3886
6 | 0.9899 | 0.01534 | -0.0642 | 64.5306
6.5 | 1.0341 | 0.01498 | -0.0621 | 69.032
7 | 1.0803 | 0.01466 | -0.0605 | 73.6903
7.5 | 1.1251 | 0.01444 | -0.0587 | 77.9155
8 | 1.1701 | 0.01442 | -0.057 | 81.1442
8.5 | 1.2057 | 0.01471 | -0.054 | 81.9646
9 | 1.2237 | 0.01548 | -0.0484 | 79.0504
9.5 | 1.2025 | 0.01787 | -0.0384 | 67.2916
10 | 1.1721 | 0.02225 | -0.0304 | 52.6787
10.5 | 1.1468 | 0.02739 | -0.0248 | 41.8693
11 | 1.1276 | 0.03277 | -0.0208 | 34.4095
11.5 | 1.1152 | 0.03814 | -0.0179 | 29.2396
12 | 1.1111 | 0.04326 | -0.0159 | 25.6842
12.5 | 1.1151 | 0.04791 | -0.0145 | 23.2749
13 | 1.123 | 0.05237 | -0.0135 | 21.4436
13.5 | 1.1313 | 0.05684 | -0.0126 | 19.9032
14 | 1.149 | 0.06055 | -0.0121 | 18.9761
14.5 | 1.1664 | 0.06401 | -0.0111 | 18.2222
15 | 1.1871 | 0.06756 | -0.0107 | 17.571
15.5 | 1.2088 | 0.07092 | -0.0103 | 17.0446
16 | 1.2344 | 0.07382 | -0.0094 | 16.7218
16.5 | 1.2533 | 0.07786 | -0.0094 | 16.0968
17 | 1.2711 | 0.08208 | -0.0095 | 15.4861
17.5 | 1.303 | 0.08481 | -0.0087 | 15.3638
18 | 1.2952 | 0.09246 | -0.0107 | 14.0082
18.5 | 1.2865 | 0.10069 | -0.013 | 12.7768
19 | 1.2721 | 0.11012 | -0.0164 | 11.5519
19.5 | 1.2499 | 0.12118 | -0.0213 | 10.3144
20 | 1.2155 | 0.13509 | -0.0287 | 8.9977

## 19. Re 250k Mach 0.10 (1)
BIGFOIL.COM POLAR EXPORT
NACA64-417 a=0.5
NACA64-417 a=0.5 |  |  |  | Cl Max: | 1.522 | at alpha= | 13.5 | deg
JavaFoil+Calcfoil stall+Eppler ext transition |  |  |  | L/D Max: | 71.569 | at alpha= | 7 | deg
Re: | 250000 |  |  | Cd Min: | 0.00962 | at alpha= | -2 | deg
Mach: | 0.1 |  |  | Cl=0 at alpha= | -2.629 | deg
|  |  |  | @ Cl=0.1, Cd= | 0.0098507
|  |  |  | @ Cl=0.4, Cd= | 0.010923
|  |  |  | @ Cl=0.6, Cd= | 0.011721
alpha (deg) | Cl | Cd | Cm | Cl/Cd
-20 | -0.779 | 0.21624 | -0.013 | -3.604
-19.5 | -0.799 | 0.20641 | -0.013 | -3.87
-19 | -0.817 | 0.20091 | -0.013 | -4.066
-18.5 | -0.834 | 0.18184 | -0.014 | -4.586
-18 | -0.848 | 0.17884 | -0.014 | -4.744
-17.5 | -0.862 | 0.16632 | -0.014 | -5.18
-17 | -0.872 | 0.15503 | -0.015 | -5.627
-16.5 | -0.88 | 0.14668 | -0.015 | -6.002
-16 | -0.886 | 0.13793 | -0.016 | -6.421
-15.5 | -0.888 | 0.1283 | -0.016 | -6.923
-15 | -0.884 | 0.12289 | -0.015 | -7.192
-14.5 | -0.879 | 0.11623 | -0.015 | -7.564
-14 | -0.871 | 0.10994 | -0.015 | -7.924
-13.5 | -0.859 | 0.10301 | -0.016 | -8.343
-13 | -0.844 | 0.09679 | -0.016 | -8.724
-12.5 | -0.826 | 0.09155 | -0.017 | -9.017
-12 | -0.801 | 0.08459 | -0.017 | -9.468
-11.5 | -0.772 | 0.08079 | -0.017 | -9.554
-11 | -0.741 | 0.07567 | -0.018 | -9.787
-10.5 | -0.707 | 0.0707 | -0.018 | -10.002
-10 | -0.671 | 0.0664 | -0.018 | -10.113
-9.5 | -0.634 | 0.06289 | -0.019 | -10.078
-9 | -0.595 | 0.05904 | -0.019 | -10.07
-8.5 | -0.554 | 0.05565 | -0.019 | -9.947
-8 | -0.511 | 0.05254 | -0.02 | -9.731
-7.5 | -0.468 | 0.04943 | -0.021 | -9.472
-7 | -0.424 | 0.04643 | -0.022 | -9.125
-6.5 | -0.461 | 0.01507 | -0.044 | -30.603
-6 | -0.406 | 0.01459 | -0.044 | -27.809
-5.5 | -0.351 | 0.01398 | -0.046 | -25.065
-5 | -0.291 | 0.0135 | -0.046 | -21.534
-4.5 | -0.23 | 0.01318 | -0.047 | -17.463
-4 | -0.169 | 0.01287 | -0.048 | -13.141
-3.5 | -0.108 | 0.01258 | -0.048 | -8.563
-3 | -0.046 | 0.01011 | -0.049 | -4.565
-2.5 | 0.016 | 0.01017 | -0.05 | 1.541
-2 | 0.078 | 0.00962 | -0.05 | 8.07
-1.5 | 0.14 | 0.01027 | -0.051 | 13.62
-1 | 0.202 | 0.01029 | -0.051 | 19.618
-0.5 | 0.264 | 0.01037 | -0.052 | 25.465
0 | 0.32 | 0.01068 | -0.052 | 29.966
0.5 | 0.38 | 0.01085 | -0.053 | 35.047
1 | 0.44 | 0.01107 | -0.054 | 39.761
1.5 | 0.5 | 0.01128 | -0.054 | 44.309
2 | 0.559 | 0.01154 | -0.055 | 48.416
2.5 | 0.618 | 0.0118 | -0.055 | 52.378
3 | 0.676 | 0.01208 | -0.056 | 55.994
3.5 | 0.735 | 0.01238 | -0.056 | 59.327
4 | 0.793 | 0.01244 | -0.057 | 63.713
4.5 | 0.845 | 0.0128 | -0.058 | 66.03
5 | 0.901 | 0.01323 | -0.058 | 68.082
5.5 | 0.955 | 0.0137 | -0.059 | 69.664
6 | 1.008 | 0.01423 | -0.059 | 70.793
6.5 | 1.059 | 0.01485 | -0.06 | 71.359
7 | 1.11 | 0.01551 | -0.06 | 71.569
7.5 | 1.161 | 0.02351 | -0.061 | 49.396
8 | 1.209 | 0.02472 | -0.061 | 48.908
8.5 | 1.254 | 0.02607 | -0.062 | 48.106
9 | 1.297 | 0.02753 | -0.062 | 47.101
9.5 | 1.337 | 0.02899 | -0.063 | 46.1
10 | 1.374 | 0.03058 | -0.063 | 44.92
10.5 | 1.408 | 0.03227 | -0.064 | 43.625
11 | 1.438 | 0.03417 | -0.064 | 42.096
11.5 | 1.465 | 0.03608 | -0.065 | 40.617
12 | 1.489 | 0.03819 | -0.065 | 38.982
12.5 | 1.508 | 0.04031 | -0.066 | 37.411
13 | 1.519 | 0.04307 | -0.066 | 35.264
13.5 | 1.522 | 0.04622 | -0.066 | 32.933
14 | 1.347 | 0.09785 | -0.045 | 13.769
14.5 | 1.329 | 0.1103 | -0.036 | 12.051
15 | 1.324 | 0.11759 | -0.034 | 11.258
15.5 | 1.317 | 0.12482 | -0.034 | 10.547
16 | 1.305 | 0.13105 | -0.033 | 9.96
16.5 | 1.291 | 0.13908 | -0.033 | 9.285
17 | 1.271 | 0.14864 | -0.032 | 8.552
17.5 | 1.247 | 0.15559 | -0.032 | 8.017
18 | 1.22 | 0.16822 | -0.031 | 7.252
18.5 | 1.191 | 0.17833 | -0.032 | 6.679

## 20. Re 250k Mach 0.10 (2)
BIGFOIL.COM POLAR EXPORT
NACA64-417 a=0.5
NACA64-417 a=0.5 |  |  |  | Cl Max: | 1.2924 | at alpha= | 17.5 | deg
XFOIL ncrit=9 |  |  |  | L/D Max: | 81.1551 | at alpha= | 8.5 | deg
Re: | 250000 |  |  | Cd Min: | 0.16465 | at alpha= | -16 | deg
Mach: | 0.1 |  |  | Cl=0 at alpha= | -2.6145 | deg
|  |  |  | @ Cl=0.1, Cd= | 0.013461
|  |  |  | @ Cl=0.4, Cd= | 0.013924
|  |  |  | @ Cl=0.6, Cd= | 0.014872
alpha (deg) | Cl | Cd | Cm | Cl/Cd
-16 | -0.4379 | 0.16465 | -0.0172 | -2.6596
-15.5 | -0.4238 | 0.15773 | -0.0217 | -2.6869
-15 | -0.4269 | 0.14765 | -0.0289 | -2.8913
-14.5 | -0.3991 | 0.14214 | -0.0311 | -2.8078
-14 | -0.4136 | 0.13108 | -0.0423 | -3.1553
-13.5 | -0.3837 | 0.12207 | -0.0479 | -3.1433
-13 | -0.36 | 0.11704 | -0.0494 | -3.0759
-12.5 | -0.4305 | 0.09677 | -0.0652 | -4.4487
-12 | -0.394 | 0.09527 | -0.061 | -4.1356
-11.5 | -0.6181 | 0.05552 | -0.0836 | -11.1329
-11 | -0.7131 | 0.04538 | -0.0754 | -15.714
-10.5 | -0.7057 | 0.03952 | -0.0726 | -17.8568
-10 | -0.6875 | 0.03512 | -0.0695 | -19.5757
-9.5 | -0.6569 | 0.03185 | -0.0673 | -20.6248
-9 | -0.6163 | 0.02822 | -0.0661 | -21.8391
-8.5 | -0.5687 | 0.02509 | -0.0655 | -22.6664
-8 | -0.5193 | 0.02321 | -0.0651 | -22.374
-7.5 | -0.4713 | 0.02176 | -0.064 | -21.659
-7 | -0.4225 | 0.02011 | -0.0633 | -21.0094
-6.5 | -0.3775 | 0.01878 | -0.0619 | -20.1012
-6 | -0.3312 | 0.01763 | -0.0609 | -18.7862
-5.5 | -0.285 | 0.01664 | -0.0597 | -17.1274
-5 | -0.2391 | 0.01546 | -0.0589 | -15.4657
-4.5 | -0.2044 | 0.01303 | -0.057 | -15.6869
-4 | -0.1534 | 0.01287 | -0.0563 | -11.9192
-3.5 | -0.0982 | 0.01293 | -0.056 | -7.5947
-3 | -0.0424 | 0.01308 | -0.0558 | -3.2416
-2.5 | 0.0126 | 0.01325 | -0.0556 | 0.95094
-2 | 0.0682 | 0.01337 | -0.0551 | 5.101
-1.5 | 0.124 | 0.01353 | -0.0552 | 9.1648
-1 | 0.1811 | 0.01355 | -0.0557 | 13.3653
-0.5 | 0.2396 | 0.01358 | -0.0562 | 17.6436
0 | 0.2949 | 0.01372 | -0.0566 | 21.4942
0.5 | 0.352 | 0.01378 | -0.057 | 25.5443
1 | 0.4088 | 0.01395 | -0.0574 | 29.3047
1.5 | 0.4627 | 0.01421 | -0.0575 | 32.5616
2 | 0.5182 | 0.01434 | -0.0575 | 36.1367
2.5 | 0.572 | 0.01465 | -0.0572 | 39.0444
3 | 0.6211 | 0.01504 | -0.0562 | 41.2965
3.5 | 0.6731 | 0.0152 | -0.0553 | 44.2829
4 | 0.7197 | 0.01557 | -0.0535 | 46.2235
4.5 | 0.7662 | 0.01578 | -0.0515 | 48.5551
5 | 0.838 | 0.01574 | -0.0543 | 53.2402
5.5 | 0.9175 | 0.01609 | -0.06 | 57.023
6 | 0.9931 | 0.01551 | -0.064 | 64.0297
6.5 | 1.0365 | 0.0152 | -0.0617 | 68.1908
7 | 1.0839 | 0.01482 | -0.0601 | 73.1377
7.5 | 1.1303 | 0.01454 | -0.0584 | 77.7373
8 | 1.1746 | 0.01455 | -0.0565 | 80.7285
8.5 | 1.2084 | 0.01489 | -0.0531 | 81.1551
9 | 1.2209 | 0.01575 | -0.0465 | 77.5175
9.5 | 1.1965 | 0.01851 | -0.0367 | 64.6407
10 | 1.1663 | 0.02309 | -0.0291 | 50.511
10.5 | 1.1403 | 0.02843 | -0.0237 | 40.109
11 | 1.1217 | 0.03387 | -0.0199 | 33.1178
11.5 | 1.1095 | 0.03935 | -0.0172 | 28.1957
12 | 1.1065 | 0.04447 | -0.0153 | 24.8819
12.5 | 1.1109 | 0.04916 | -0.014 | 22.5976
13 | 1.1199 | 0.05359 | -0.013 | 20.8976
13.5 | 1.1292 | 0.05803 | -0.0121 | 19.4589
14 | 1.1469 | 0.06179 | -0.0116 | 18.5613
14.5 | 1.1652 | 0.06525 | -0.0106 | 17.8575
15 | 1.1865 | 0.06879 | -0.0102 | 17.2481
15.5 | 1.2087 | 0.07215 | -0.0097 | 16.7526
16 | 1.2326 | 0.07542 | -0.009 | 16.3431
16.5 | 1.2509 | 0.07964 | -0.0089 | 15.7069
17 | 1.2669 | 0.08421 | -0.0092 | 15.0445
17.5 | 1.2924 | 0.08786 | -0.0087 | 14.7098
18 | 1.281 | 0.09621 | -0.0111 | 13.3146
18.5 | 1.2673 | 0.10542 | -0.0141 | 12.0214
19 | 1.2461 | 0.11621 | -0.0186 | 10.7228
19.5 | 1.2152 | 0.12927 | -0.0251 | 9.4005
20 | 1.1678 | 0.14664 | -0.0353 | 7.9637

## 21. Re 250k Mach 0.25 (1)
BIGFOIL.COM POLAR EXPORT
NACA64-417 a=0.5
NACA64-417 a=0.5 |  |  |  | Cl Max: | 1.473 | at alpha= | 12 | deg
JavaFoil+Calcfoil stall+Eppler ext transition |  |  |  | L/D Max: | 69.575 | at alpha= | 6.5 | deg
Re: | 250000 |  |  | Cd Min: | 0.01032 | at alpha= | -2.5 | deg
Mach: | 0.25 |  |  | Cl=0 at alpha= | -2.627 | deg
|  |  |  | @ Cl=0.1, Cd= | 0.010372
|  |  |  | @ Cl=0.4, Cd= | 0.011166
|  |  |  | @ Cl=0.6, Cd= | 0.011971
alpha (deg) | Cl | Cd | Cm | Cl/Cd
-18.5 | -0.509 | 0.24718 | -0.013 | -2.057
-18 | -0.56 | 0.21495 | -0.014 | -2.603
-17.5 | -0.607 | 0.20129 | -0.014 | -3.014
-17 | -0.65 | 0.18861 | -0.015 | -3.445
-16.5 | -0.688 | 0.17883 | -0.015 | -3.849
-16 | -0.722 | 0.1587 | -0.015 | -4.552
-15.5 | -0.751 | 0.14535 | -0.016 | -5.168
-15 | -0.774 | 0.13912 | -0.016 | -5.567
-14.5 | -0.792 | 0.12739 | -0.017 | -6.217
-14 | -0.804 | 0.11633 | -0.017 | -6.91
-13.5 | -0.807 | 0.11115 | -0.016 | -7.257
-13 | -0.806 | 0.10229 | -0.016 | -7.879
-12.5 | -0.799 | 0.09612 | -0.017 | -8.316
-12 | -0.784 | 0.09005 | -0.017 | -8.706
-11.5 | -0.762 | 0.0838 | -0.018 | -9.091
-11 | -0.736 | 0.07804 | -0.018 | -9.431
-10.5 | -0.707 | 0.07348 | -0.019 | -9.622
-10 | -0.675 | 0.0685 | -0.019 | -9.851
-9.5 | -0.64 | 0.06435 | -0.019 | -9.944
-9 | -0.602 | 0.06035 | -0.019 | -9.976
-8.5 | -0.562 | 0.05651 | -0.02 | -9.953
-8 | -0.52 | 0.05357 | -0.02 | -9.717
-7.5 | -0.478 | 0.05022 | -0.022 | -9.513
-7 | -0.433 | 0.04699 | -0.023 | -9.215
-6.5 | -0.47 | 0.01558 | -0.044 | -30.145
-6 | -0.414 | 0.01505 | -0.045 | -27.494
-5.5 | -0.356 | 0.01334 | -0.046 | -26.698
-5 | -0.298 | 0.01394 | -0.048 | -21.399
-4.5 | -0.236 | 0.01347 | -0.048 | -17.539
-4 | -0.174 | 0.01316 | -0.049 | -13.196
-3.5 | -0.111 | 0.01281 | -0.05 | -8.639
-3 | -0.047 | 0.01033 | -0.05 | -4.589
-2.5 | 0.016 | 0.01032 | -0.051 | 1.56
-2 | 0.08 | 0.01035 | -0.051 | 7.707
-1.5 | 0.144 | 0.01042 | -0.052 | 13.792
-1 | 0.208 | 0.01046 | -0.052 | 19.846
-0.5 | 0.271 | 0.01054 | -0.053 | 25.731
0 | 0.328 | 0.01094 | -0.054 | 29.973
0.5 | 0.39 | 0.01113 | -0.054 | 35.005
1 | 0.451 | 0.01135 | -0.055 | 39.713
1.5 | 0.512 | 0.01159 | -0.055 | 44.183
2 | 0.573 | 0.01185 | -0.056 | 48.34
2.5 | 0.633 | 0.01212 | -0.057 | 52.216
3 | 0.693 | 0.01247 | -0.057 | 55.594
3.5 | 0.753 | 0.01281 | -0.058 | 58.786
4 | 0.812 | 0.0129 | -0.058 | 62.941
4.5 | 0.866 | 0.0133 | -0.059 | 65.088
5 | 0.922 | 0.01377 | -0.059 | 66.949
5.5 | 0.977 | 0.0143 | -0.06 | 68.293
6 | 1.031 | 0.0149 | -0.06 | 69.171
6.5 | 1.083 | 0.01557 | -0.061 | 69.575
7 | 1.134 | 0.01632 | -0.061 | 69.498
7.5 | 1.186 | 0.02481 | -0.062 | 47.815
8 | 1.234 | 0.0262 | -0.063 | 47.08
8.5 | 1.278 | 0.02775 | -0.063 | 46.036
9 | 1.318 | 0.02928 | -0.064 | 45.017
9.5 | 1.355 | 0.03101 | -0.064 | 43.713
10 | 1.389 | 0.0328 | -0.065 | 42.341
10.5 | 1.418 | 0.0348 | -0.065 | 40.733
11 | 1.442 | 0.03688 | -0.066 | 39.094
11.5 | 1.461 | 0.03919 | -0.066 | 37.27
12 | 1.473 | 0.0417 | -0.067 | 35.329
12.5 | 1.282 | 0.08997 | -0.035 | 14.248
13 | 1.282 | 0.09608 | -0.036 | 13.346
13.5 | 1.273 | 0.1032 | -0.034 | 12.339
14 | 1.259 | 0.11105 | -0.033 | 11.341
14.5 | 1.238 | 0.11699 | -0.031 | 10.585
15 | 1.212 | 0.12661 | -0.032 | 9.574
15.5 | 1.179 | 0.1355 | -0.031 | 8.7
16 | 1.14 | 0.14501 | -0.031 | 7.859
16.5 | 1.094 | 0.15623 | -0.031 | 7.004
17 | 1.039 | 0.17534 | -0.03 | 5.927

## 22. Re 250k Mach 0.25 (2)
BIGFOIL.COM POLAR EXPORT
NACA64-417 a=0.5
NACA64-417 a=0.5 |  |  |  | Cl Max: | 1.217 | at alpha= | 16.5 | deg
XFOIL ncrit=9 |  |  |  | L/D Max: | 77.6383 | at alpha= | 8 | deg
Re: | 250000 |  |  | Cd Min: | 0.23409 | at alpha= | 20 | deg
Mach: | 0.25 |  |  | Cl=0 at alpha= | -2.6091 | deg
|  |  |  | @ Cl=0.1, Cd= | 0.013864
|  |  |  | @ Cl=0.4, Cd= | 0.014489
|  |  |  | @ Cl=0.6, Cd= | 0.015531
alpha (deg) | Cl | Cd | Cm | Cl/Cd
-15 | -0.4106 | 0.15161 | -0.0294 | -2.7083
-14 | -0.3941 | 0.13372 | -0.0478 | -2.9472
-13.5 | -0.3621 | 0.12727 | -0.0472 | -2.8451
-13 | -0.344 | 0.12218 | -0.0476 | -2.8155
-12.5 | -0.3944 | 0.10783 | -0.061 | -3.6576
-12 | -0.3617 | 0.10288 | -0.058 | -3.5157
-11.5 | -0.4855 | 0.06707 | -0.0805 | -7.2387
-11 | -0.6367 | 0.05022 | -0.086 | -12.6782
-10.5 | -0.6538 | 0.04561 | -0.0817 | -14.3346
-10 | -0.6576 | 0.04035 | -0.078 | -16.2974
-9.5 | -0.6473 | 0.03627 | -0.0741 | -17.8467
-9 | -0.6189 | 0.03165 | -0.0719 | -19.5545
-8.5 | -0.5773 | 0.02767 | -0.0707 | -20.8638
-8 | -0.5299 | 0.02511 | -0.0696 | -21.1031
-7.5 | -0.48 | 0.02319 | -0.0687 | -20.6986
-7 | -0.4296 | 0.02163 | -0.0674 | -19.8613
-6.5 | -0.3817 | 0.01975 | -0.0663 | -19.3266
-6 | -0.334 | 0.01859 | -0.0647 | -17.9666
-5.5 | -0.2883 | 0.0174 | -0.0633 | -16.569
-5 | -0.2407 | 0.01634 | -0.062 | -14.7307
-4.5 | -0.199 | 0.01459 | -0.0604 | -13.6395
-4 | -0.1583 | 0.01313 | -0.0586 | -12.0564
-3.5 | -0.1017 | 0.01321 | -0.058 | -7.6987
-3 | -0.0448 | 0.01338 | -0.0579 | -3.3483
-2.5 | 0.0125 | 0.01352 | -0.0573 | 0.92456
-2 | 0.0693 | 0.0138 | -0.057 | 5.0217
-1.5 | 0.1268 | 0.01392 | -0.0569 | 9.1092
-1 | 0.1867 | 0.01395 | -0.0573 | 13.3835
-0.5 | 0.2439 | 0.01409 | -0.0577 | 17.3101
0 | 0.3028 | 0.01414 | -0.0581 | 21.4144
0.5 | 0.3623 | 0.01427 | -0.0586 | 25.3889
1 | 0.4174 | 0.01459 | -0.0588 | 28.6086
1.5 | 0.4756 | 0.0147 | -0.0589 | 32.3537
2 | 0.5323 | 0.01501 | -0.059 | 35.463
2.5 | 0.5839 | 0.01547 | -0.0584 | 37.744
3 | 0.6392 | 0.01568 | -0.0578 | 40.7653
3.5 | 0.6894 | 0.01613 | -0.0565 | 42.7402
4 | 0.7342 | 0.01658 | -0.0542 | 44.2823
4.5 | 0.7886 | 0.01648 | -0.0526 | 47.8519
5 | 0.8452 | 0.01713 | -0.0531 | 49.3403
5.5 | 0.9369 | 0.01684 | -0.0592 | 55.6354
6 | 1.0186 | 0.0162 | -0.0636 | 62.8765
6.5 | 1.0574 | 0.01611 | -0.0604 | 65.6363
7 | 1.1131 | 0.01534 | -0.0591 | 72.5619
7.5 | 1.1538 | 0.0153 | -0.0561 | 75.4118
8 | 1.1933 | 0.01537 | -0.0528 | 77.6383
8.5 | 1.21 | 0.01603 | -0.0463 | 75.4835
9 | 1.2009 | 0.01795 | -0.0377 | 66.9025
9.5 | 1.1668 | 0.02241 | -0.0292 | 52.066
10 | 1.1351 | 0.02798 | -0.0231 | 40.5683
10.5 | 1.1095 | 0.03392 | -0.0188 | 32.7093
11 | 1.0929 | 0.03986 | -0.016 | 27.4185
11.5 | 1.0851 | 0.04555 | -0.014 | 23.8222
12 | 1.0855 | 0.05082 | -0.0126 | 21.3597
12.5 | 1.0916 | 0.05574 | -0.0116 | 19.5838
13 | 1.1049 | 0.06014 | -0.0108 | 18.3721
13.5 | 1.1203 | 0.06426 | -0.0098 | 17.4339
14 | 1.1384 | 0.06829 | -0.0092 | 16.6701
14.5 | 1.161 | 0.07177 | -0.0081 | 16.1767
15 | 1.1825 | 0.07569 | -0.0075 | 15.6229
15.5 | 1.2084 | 0.07909 | -0.0064 | 15.2788
16 | 1.2131 | 0.08559 | -0.0073 | 14.1734
16.5 | 1.217 | 0.09238 | -0.0084 | 13.1738
17 | 1.2151 | 0.10012 | -0.0104 | 12.1364
17.5 | 1.2119 | 0.10817 | -0.0131 | 11.2037
18 | 1.1926 | 0.11905 | -0.0177 | 10.0176
18.5 | 1.158 | 0.13326 | -0.0255 | 8.6898
19 | 1.1165 | 0.15016 | -0.0362 | 7.4354
19.5 | 1.0684 | 0.1703 | -0.0496 | 6.2736
20 | 0.9306 | 0.23409 | -0.084 | 3.9754

## 23. Re 250k Mach 0.50 (1)
BIGFOIL.COM POLAR EXPORT
NACA64-417 a=0.5
NACA64-417 a=0.5 |  |  |  | Cl Max: | 1.337 | at alpha= | 8.5 | deg
JavaFoil+Calcfoil stall+Eppler ext transition |  |  |  | L/D Max: | 62.002 | at alpha= | 5.5 | deg
Re: | 250000 |  |  | Cd Min: | 0.01101 | at alpha= | -2 | deg
Mach: | 0.5 |  |  | Cl=0 at alpha= | -2.6268 | deg
|  |  |  | @ Cl=0.1, Cd= | 0.011019
|  |  |  | @ Cl=0.4, Cd= | 0.012241
|  |  |  | @ Cl=0.6, Cd= | 0.013188
alpha (deg) | Cl | Cd | Cm | Cl/Cd
-20 | -0.981 | 0.26779 | -0.018 | -3.662
-19.5 | -0.95 | 0.2723 | -0.018 | -3.49
-19 | -0.923 | 0.26326 | -0.018 | -3.505
-18.5 | -0.895 | 0.24563 | -0.018 | -3.645
-18 | -0.868 | 0.25216 | -0.019 | -3.441
-17.5 | -0.84 | 0.23435 | -0.019 | -3.586
-17 | -0.81 | 0.23418 | -0.018 | -3.461
-16.5 | -0.783 | 0.2321 | -0.019 | -3.372
-16 | -0.755 | 0.21164 | -0.019 | -3.567
-15.5 | -0.727 | 0.21643 | -0.019 | -3.36
-15 | -0.699 | 0.20031 | -0.02 | -3.491
-14.5 | -0.67 | 0.19931 | -0.019 | -3.36
-14 | -0.642 | 0.1944 | -0.019 | -3.302
-13.5 | -0.614 | 0.1908 | -0.019 | -3.218
-13 | -0.586 | 0.18719 | -0.02 | -3.131
-12.5 | -0.558 | 0.17671 | -0.02 | -3.158
-12 | -0.529 | 0.15936 | -0.019 | -3.319
-11.5 | -0.501 | 0.15371 | -0.019 | -3.259
-11 | -0.473 | 0.15871 | -0.019 | -2.979
-10.5 | -0.445 | 0.13808 | -0.02 | -3.222
-10 | -0.417 | 0.13501 | -0.02 | -3.087
-9.5 | -0.388 | 0.11613 | -0.018 | -3.341
-9 | -0.36 | 0.10969 | -0.019 | -3.281
-8.5 | -0.525 | 0.06858 | -0.021 | -7.661
-8 | -0.523 | 0.06113 | -0.022 | -8.553
-7.5 | -0.497 | 0.05576 | -0.022 | -8.922
-7 | -0.461 | 0.05158 | -0.023 | -8.936
-6.5 | -0.418 | 0.04765 | -0.024 | -8.765
-6 | -0.37 | 0.04459 | -0.024 | -8.297
-5.5 | -0.385 | 0.01663 | -0.051 | -23.18
-5 | -0.323 | 0.01566 | -0.051 | -20.638
-4.5 | -0.258 | 0.01528 | -0.052 | -16.877
-4 | -0.191 | 0.01473 | -0.053 | -12.951
-3.5 | -0.122 | 0.01362 | -0.054 | -8.982
-3 | -0.053 | 0.01368 | -0.055 | -3.863
-2.5 | 0.018 | 0.01102 | -0.056 | 1.632
-2 | 0.089 | 0.01101 | -0.057 | 8.089
-1.5 | 0.161 | 0.01107 | -0.057 | 14.515
-1 | 0.232 | 0.01113 | -0.058 | 20.853
-0.5 | 0.303 | 0.01125 | -0.059 | 26.967
0 | 0.363 | 0.01211 | -0.059 | 29.934
0.5 | 0.431 | 0.01235 | -0.06 | 34.879
1 | 0.499 | 0.01266 | -0.061 | 39.379
1.5 | 0.566 | 0.013 | -0.061 | 43.554
2 | 0.633 | 0.01337 | -0.062 | 47.338
2.5 | 0.7 | 0.01382 | -0.062 | 50.618
3 | 0.766 | 0.01428 | -0.063 | 53.639
3.5 | 0.832 | 0.0148 | -0.064 | 56.214
4 | 0.897 | 0.01538 | -0.064 | 58.316
4.5 | 0.953 | 0.01599 | -0.065 | 59.626
5 | 1.014 | 0.0165 | -0.065 | 61.43
5.5 | 1.073 | 0.0173 | -0.066 | 62.002
6 | 1.128 | 0.01822 | -0.066 | 61.917
6.5 | 1.18 | 0.01933 | -0.067 | 61.068
7 | 1.236 | 0.02984 | -0.068 | 41.411
7.5 | 1.28 | 0.03195 | -0.069 | 40.074
8 | 1.316 | 0.03436 | -0.069 | 38.304
8.5 | 1.337 | 0.03692 | -0.07 | 36.205
9 | 1.337 | 0.03989 | -0.07 | 33.511
9.5 | 1.121 | 0.07014 | -0.032 | 15.982
10 | 0.997 | 0.08251 | -0.031 | 12.082
10.5 | 0.73 | 0.12188 | -0.026 | 5.988
11 | 0.758 | 0.14517 | -0.03 | 5.219
11.5 | 0.785 | 0.14762 | -0.03 | 5.315
12 | 0.813 | 0.15315 | -0.035 | 5.308
12.5 | 0.84 | 0.16503 | -0.035 | 5.089
13 | 0.867 | 0.16716 | -0.036 | 5.185
13.5 | 0.895 | 0.18705 | -0.039 | 4.785

## 24. Re 250k Mach 0.50 (2)
BIGFOIL.COM POLAR EXPORT
NACA64-417 a=0.5
NACA64-417 a=0.5 |  |  |  | Cl Max: | 1.1134 | at alpha= | 8.5 | deg
XFOIL ncrit=9 |  |  |  | L/D Max: | 38.5892 | at alpha= | 8 | deg
Re: | 250000 |  |  | Cd Min: | 0.24549 | at alpha= | -20 | deg
Mach: | 0.5 |  |  | Cl=0 at alpha= | -2.5625 | deg
|  |  |  | @ Cl=0.1, Cd= | 0.015863
|  |  |  | @ Cl=0.4, Cd= | 0.017674
|  |  |  | @ Cl=0.6, Cd= | 0.019932
alpha (deg) | Cl | Cd | Cm | Cl/Cd
-20 | -0.5947 | 0.24549 | 0.024 | -2.4225
-19.5 | -0.5713 | 0.2375 | 0.0183 | -2.4055
-19 | -0.5583 | 0.22986 | 0.01 | -2.4289
-18.5 | -0.5245 | 0.22117 | 0.0073 | -2.3715
-18 | -0.5077 | 0.21351 | -0.0003 | -2.3779
-17.5 | -0.4808 | 0.20445 | -0.0048 | -2.3517
-17 | -0.4532 | 0.19694 | -0.0097 | -2.3012
-16.5 | -0.4385 | 0.18814 | -0.0181 | -2.3307
-15 | -0.3618 | 0.16539 | -0.0329 | -2.1876
-14.5 | -0.3463 | 0.15877 | -0.0357 | -2.1811
-13.5 | -0.318 | 0.14405 | -0.0426 | -2.2076
-13 | -0.3015 | 0.13732 | -0.0456 | -2.1956
-12.5 | -0.3167 | 0.12776 | -0.0548 | -2.4789
-12 | -0.2825 | 0.12131 | -0.0546 | -2.3287
-11.5 | -0.2639 | 0.11467 | -0.0571 | -2.3014
-11 | -0.2964 | 0.1035 | -0.0691 | -2.8638
-10.5 | -0.3024 | 0.0849 | -0.0755 | -3.5618
-10 | -0.3122 | 0.07394 | -0.0815 | -4.2223
-9.5 | -0.3527 | 0.05981 | -0.0919 | -5.897
-9 | -0.396 | 0.04925 | -0.0983 | -8.0406
-8.5 | -0.4273 | 0.0417 | -0.1006 | -10.247
-8 | -0.4485 | 0.03617 | -0.0982 | -12.3998
-7.5 | -0.455 | 0.03213 | -0.0931 | -14.1612
-7 | -0.4355 | 0.02847 | -0.0887 | -15.2968
-6.5 | -0.3934 | 0.02541 | -0.0857 | -15.4821
-6 | -0.3419 | 0.02272 | -0.0833 | -15.0484
-5.5 | -0.2892 | 0.02108 | -0.081 | -13.7192
-5 | -0.2427 | 0.01944 | -0.0777 | -12.4846
-4.5 | -0.1969 | 0.01825 | -0.0748 | -10.789
-4 | -0.1497 | 0.01694 | -0.0721 | -8.8371
-3.5 | -0.1187 | 0.01466 | -0.0684 | -8.0969
-3 | -0.0574 | 0.01488 | -0.0667 | -3.8575
-2.5 | 0.0082 | 0.01512 | -0.0657 | 0.54233
-2 | 0.0682 | 0.0157 | -0.0645 | 4.3439
-1.5 | 0.1326 | 0.01603 | -0.0634 | 8.272
-1 | 0.1944 | 0.01637 | -0.0631 | 11.8754
-0.5 | 0.2572 | 0.01663 | -0.063 | 15.466
0 | 0.3255 | 0.01671 | -0.0636 | 19.4794
0.5 | 0.3776 | 0.01756 | -0.0626 | 21.5034
1 | 0.4407 | 0.01788 | -0.0625 | 24.6477
1.5 | 0.4957 | 0.01867 | -0.0616 | 26.5506
2 | 0.5419 | 0.01975 | -0.0596 | 27.438
2.5 | 0.6088 | 0.01996 | -0.0595 | 30.501
3 | 0.6188 | 0.02243 | -0.0534 | 27.5881
3.5 | 0.6904 | 0.02229 | -0.0532 | 30.9735
4.5 | 0.651 | 0.02866 | -0.0337 | 22.7146
6 | 0.9079 | 0.02711 | -0.0395 | 33.4895
6.5 | 0.9419 | 0.02801 | -0.0358 | 33.6273
7 | 0.9365 | 0.03153 | -0.0305 | 29.7019
7.5 | 1.0125 | 0.02997 | -0.0287 | 33.7838
8 | 1.0859 | 0.02814 | -0.0261 | 38.5892
8.5 | 1.1134 | 0.03004 | -0.0223 | 37.0639
9 | 1.1124 | 0.03361 | -0.017 | 33.0973
9.5 | 1.0813 | 0.04032 | -0.0129 | 26.818
10 | 1.0538 | 0.04771 | -0.0104 | 22.0876
10.5 | 1.0384 | 0.05482 | -0.009 | 18.942
11 | 1.033 | 0.06153 | -0.0081 | 16.7886
11.5 | 1.0365 | 0.06771 | -0.0074 | 15.3079
12 | 1.0482 | 0.07333 | -0.0066 | 14.2943
12.5 | 1.0646 | 0.0786 | -0.0055 | 13.5445
13 | 1.0787 | 0.08452 | -0.0052 | 12.7627
13.5 | 1.0829 | 0.09205 | -0.006 | 11.7643

## 25. Re 500k Mach 0.00 (1)
BIGFOIL.COM POLAR EXPORT
NACA64-417 a=0.5
NACA64-417 a=0.5 |  |  |  | Cl Max: | 1.547 | at alpha= | 14 | deg
JavaFoil+Calcfoil stall+Eppler ext transition |  |  |  | L/D Max: | 100.31 | at alpha= | 7 | deg
Re: | 500000 |  |  | Cd Min: | 0.00804 | at alpha= | -2 | deg
Mach: | 0 |  |  | Cl=0 at alpha= | -2.629 | deg
|  |  |  | @ Cl=0.1, Cd= | 0.0080623
|  |  |  | @ Cl=0.4, Cd= | 0.0085494
|  |  |  | @ Cl=0.6, Cd= | 0.0090375
alpha (deg) | Cl | Cd | Cm | Cl/Cd
-20 | -0.827 | 0.19094 | -0.013 | -4.331
-19.5 | -0.843 | 0.18641 | -0.014 | -4.522
-19 | -0.858 | 0.17627 | -0.014 | -4.866
-18.5 | -0.871 | 0.16687 | -0.014 | -5.219
-18 | -0.882 | 0.15688 | -0.015 | -5.624
-17.5 | -0.892 | 0.15147 | -0.015 | -5.886
-17 | -0.899 | 0.14018 | -0.015 | -6.411
-16.5 | -0.903 | 0.13351 | -0.016 | -6.767
-16 | -0.906 | 0.12587 | -0.016 | -7.198
-15.5 | -0.906 | 0.11828 | -0.017 | -7.658
-15 | -0.898 | 0.11194 | -0.015 | -8.018
-14.5 | -0.89 | 0.10619 | -0.016 | -8.386
-14 | -0.88 | 0.09964 | -0.016 | -8.833
-13.5 | -0.867 | 0.09476 | -0.017 | -9.151
-13 | -0.85 | 0.08896 | -0.017 | -9.557
-12.5 | -0.83 | 0.08352 | -0.018 | -9.942
-12 | -0.805 | 0.07916 | -0.019 | -10.167
-11.5 | -0.775 | 0.07449 | -0.019 | -10.402
-11 | -0.744 | 0.06982 | -0.02 | -10.65
-10.5 | -0.711 | 0.06486 | -0.021 | -10.967
-10 | -0.679 | 0.05919 | -0.023 | -11.474
-9.5 | -0.756 | 0.01741 | -0.038 | -43.439
-9 | -0.715 | 0.01607 | -0.039 | -44.499
-8.5 | -0.67 | 0.01509 | -0.04 | -44.381
-8 | -0.621 | 0.01443 | -0.041 | -43.041
-7.5 | -0.57 | 0.01376 | -0.042 | -41.442
-7 | -0.518 | 0.01324 | -0.043 | -39.093
-6.5 | -0.466 | 0.01253 | -0.044 | -37.179
-6 | -0.408 | 0.01213 | -0.045 | -33.607
-5.5 | -0.349 | 0.01175 | -0.045 | -29.697
-5 | -0.289 | 0.01143 | -0.046 | -25.307
-4.5 | -0.229 | 0.01115 | -0.047 | -20.544
-4 | -0.168 | 0.01081 | -0.047 | -15.566
-3.5 | -0.107 | 0.01054 | -0.048 | -10.174
-3 | -0.046 | 0.00805 | -0.049 | -5.703
-2.5 | 0.016 | 0.00805 | -0.05 | 1.938
-2 | 0.077 | 0.00804 | -0.05 | 9.601
-1.5 | 0.139 | 0.0081 | -0.051 | 17.192
-1 | 0.201 | 0.00818 | -0.052 | 24.56
-0.5 | 0.263 | 0.00825 | -0.052 | 31.86
0 | 0.324 | 0.00841 | -0.053 | 38.586
0.5 | 0.386 | 0.00852 | -0.054 | 45.348
1 | 0.448 | 0.00865 | -0.055 | 51.759
1.5 | 0.506 | 0.00878 | -0.055 | 57.581
2 | 0.565 | 0.00895 | -0.055 | 63.179
2.5 | 0.625 | 0.0091 | -0.056 | 68.65
3 | 0.684 | 0.0093 | -0.057 | 73.563
3.5 | 0.743 | 0.00944 | -0.057 | 78.735
4 | 0.802 | 0.00936 | -0.058 | 85.664
4.5 | 0.855 | 0.00957 | -0.058 | 89.369
5 | 0.911 | 0.00979 | -0.059 | 93.059
5.5 | 0.966 | 0.01008 | -0.059 | 95.906
6 | 1.02 | 0.01041 | -0.06 | 98.008
6.5 | 1.073 | 0.01078 | -0.061 | 99.5
7 | 1.124 | 0.01121 | -0.061 | 100.31
7.5 | 1.162 | 0.02013 | -0.061 | 57.718
8 | 1.21 | 0.02117 | -0.061 | 57.156
8.5 | 1.255 | 0.02232 | -0.062 | 56.239
9 | 1.298 | 0.02357 | -0.062 | 55.07
9.5 | 1.339 | 0.02481 | -0.063 | 53.949
10 | 1.376 | 0.02616 | -0.063 | 52.618
10.5 | 1.412 | 0.02759 | -0.064 | 51.152
11 | 1.443 | 0.02912 | -0.064 | 49.562
11.5 | 1.472 | 0.03078 | -0.065 | 47.817
12 | 1.497 | 0.03254 | -0.065 | 45.997
12.5 | 1.518 | 0.03448 | -0.066 | 44.039
13 | 1.532 | 0.03671 | -0.066 | 41.74
13.5 | 1.542 | 0.03896 | -0.067 | 39.572
14 | 1.547 | 0.0415 | -0.067 | 37.265
14.5 | 1.546 | 0.04445 | -0.067 | 34.788
15 | 1.541 | 0.04765 | -0.068 | 32.351
15.5 | 1.533 | 0.05061 | -0.068 | 30.295
16 | 1.515 | 0.05591 | -0.068 | 27.094
16.5 | 1.491 | 0.0623 | -0.067 | 23.934
17 | 1.332 | 0.12303 | -0.05 | 10.827
17.5 | 1.302 | 0.13526 | -0.047 | 9.623
18 | 1.27 | 0.1458 | -0.044 | 8.709
18.5 | 1.235 | 0.15862 | -0.038 | 7.786
19 | 1.212 | 0.16546 | -0.041 | 7.325

## 26. Re 500k Mach 0.00 (2)
BIGFOIL.COM POLAR EXPORT
NACA64-417 a=0.5
NACA64-417 a=0.5 |  |  |  | Cl Max: | 1.3173 | at alpha= | 20 | deg
XFOIL ncrit=9 |  |  |  | L/D Max: | 110.925 | at alpha= | 7.5 | deg
Re: | 500000 |  |  | Cd Min: | 0.18686 | at alpha= | -18 | deg
Mach: | 0 |  |  | Cl=0 at alpha= | -2.6372 | deg
|  |  |  | @ Cl=0.1, Cd= | 0.0090846
|  |  |  | @ Cl=0.4, Cd= | 0.00919
|  |  |  | @ Cl=0.6, Cd= | 0.0094079
alpha (deg) | Cl | Cd | Cm | Cl/Cd
-18 | -0.5117 | 0.18686 | -0.0011 | -2.7384
-17.5 | -0.4887 | 0.18229 | -0.0038 | -2.6809
-17 | -0.4891 | 0.17103 | -0.0107 | -2.8597
-16.5 | -0.4642 | 0.16666 | -0.0129 | -2.7853
-15.5 | -0.4475 | 0.14873 | -0.0243 | -3.0088
-15 | -0.4212 | 0.14262 | -0.0293 | -2.9533
-14.5 | -0.7948 | 0.05685 | -0.0792 | -13.9807
-14 | -0.8345 | 0.04954 | -0.0798 | -16.845
-13.5 | -0.8617 | 0.0437 | -0.0784 | -19.7185
-13 | -0.8739 | 0.03876 | -0.0757 | -22.5464
-12.5 | -0.8706 | 0.03545 | -0.0723 | -24.5585
-12 | -0.8615 | 0.03252 | -0.0682 | -26.4914
-11.5 | -0.837 | 0.02978 | -0.0657 | -28.1061
-11 | -0.8039 | 0.02733 | -0.064 | -29.4146
-10.5 | -0.766 | 0.02519 | -0.0626 | -30.4089
-10 | -0.725 | 0.02329 | -0.0613 | -31.1292
-9.5 | -0.6808 | 0.02173 | -0.0603 | -31.33
-9 | -0.6351 | 0.02053 | -0.0594 | -30.9352
-8.5 | -0.5916 | 0.01829 | -0.0583 | -32.3455
-8 | -0.546 | 0.01718 | -0.0574 | -31.7811
-7.5 | -0.4989 | 0.01619 | -0.0565 | -30.8153
-7 | -0.4506 | 0.01534 | -0.0558 | -29.3742
-6.5 | -0.4043 | 0.01423 | -0.0549 | -28.4118
-6 | -0.353 | 0.01363 | -0.0545 | -25.8988
-5.5 | -0.3025 | 0.01279 | -0.0541 | -23.6513
-5 | -0.2506 | 0.01214 | -0.0539 | -20.6425
-4.5 | -0.1999 | 0.01112 | -0.0538 | -17.9766
-4 | -0.1539 | 0.0095 | -0.0534 | -16.2
-3.5 | -0.0994 | 0.00914 | -0.0535 | -10.8753
-3 | -0.0418 | 0.00908 | -0.054 | -4.6035
-2.5 | 0.0158 | 0.00909 | -0.0544 | 1.7382
-2 | 0.0735 | 0.00908 | -0.0549 | 8.0947
-1.5 | 0.131 | 0.00909 | -0.0553 | 14.4114
-1 | 0.1889 | 0.00916 | -0.0558 | 20.6223
-0.5 | 0.2472 | 0.00911 | -0.0564 | 27.135
0 | 0.3057 | 0.00912 | -0.0571 | 33.5197
0.5 | 0.3637 | 0.00919 | -0.0578 | 39.5756
1 | 0.4215 | 0.00919 | -0.0584 | 45.8651
1.5 | 0.4794 | 0.00922 | -0.059 | 51.9957
2 | 0.5368 | 0.00934 | -0.0595 | 57.4732
2.5 | 0.5936 | 0.0094 | -0.06 | 63.1489
3 | 0.6503 | 0.00947 | -0.0603 | 68.6695
3.5 | 0.7071 | 0.00967 | -0.0607 | 73.1231
4 | 0.7617 | 0.00972 | -0.0606 | 78.3642
4.5 | 0.8168 | 0.00977 | -0.0605 | 83.6029
5 | 0.8691 | 0.00985 | -0.0599 | 88.2335
5.5 | 0.9188 | 0.00976 | -0.0586 | 94.1393
6 | 0.9665 | 0.00974 | -0.0569 | 99.23
6.5 | 1.0264 | 0.00973 | -0.058 | 105.4882
7 | 1.0933 | 0.00991 | -0.0611 | 110.3229
7.5 | 1.1392 | 0.01027 | -0.0599 | 110.925
8 | 1.1797 | 0.01087 | -0.058 | 108.5281
8.5 | 1.1811 | 0.0127 | -0.0501 | 93
9 | 1.1616 | 0.01555 | -0.0406 | 74.701
9.5 | 1.149 | 0.01911 | -0.0341 | 60.1256
10 | 1.143 | 0.02287 | -0.0293 | 49.9781
10.5 | 1.1418 | 0.02665 | -0.0256 | 42.8443
11 | 1.1425 | 0.03055 | -0.0225 | 37.3977
11.5 | 1.148 | 0.03435 | -0.0201 | 33.4207
12 | 1.1573 | 0.03812 | -0.0184 | 30.3594
12.5 | 1.1716 | 0.04163 | -0.0171 | 28.1432
13 | 1.1801 | 0.04585 | -0.0159 | 25.7383
13.5 | 1.1948 | 0.04963 | -0.0152 | 24.0741
14 | 1.2005 | 0.05447 | -0.0146 | 22.0397
14.5 | 1.2141 | 0.05863 | -0.0143 | 20.7078
15 | 1.2277 | 0.06294 | -0.0143 | 19.5059
15.5 | 1.2368 | 0.06781 | -0.0144 | 18.2392
16 | 1.2459 | 0.07279 | -0.0146 | 17.1164
16.5 | 1.2585 | 0.07751 | -0.0151 | 16.2366
17 | 1.2702 | 0.08255 | -0.0161 | 15.387
17.5 | 1.2802 | 0.0877 | -0.017 | 14.5975
18 | 1.2905 | 0.0928 | -0.0178 | 13.9062
18.5 | 1.2991 | 0.09854 | -0.0194 | 13.1835
19 | 1.3057 | 0.10466 | -0.0214 | 12.4756
19.5 | 1.3109 | 0.11109 | -0.0238 | 11.8003
20 | 1.3173 | 0.11721 | -0.0263 | 11.2388

## 27. Re 500k Mach 0.10 (1)
BIGFOIL.COM POLAR EXPORT
NACA64-417 a=0.5
NACA64-417 a=0.5 |  |  |  | Cl Max: | 1.537 | at alpha= | 14 | deg
JavaFoil+Calcfoil stall+Eppler ext transition |  |  |  | L/D Max: | 99.783 | at alpha= | 7 | deg
Re: | 500000 |  |  | Cd Min: | 0.00805 | at alpha= | -3 | deg
Mach: | 0.1 |  |  | Cl=0 at alpha= | -2.629 | deg
|  |  |  | @ Cl=0.1, Cd= | 0.0081113
|  |  |  | @ Cl=0.4, Cd= | 0.008454
|  |  |  | @ Cl=0.6, Cd= | 0.00907
alpha (deg) | Cl | Cd | Cm | Cl/Cd
-20 | -0.781 | 0.19952 | -0.013 | -3.912
-19.5 | -0.8 | 0.18723 | -0.014 | -4.273
-19 | -0.818 | 0.18568 | -0.014 | -4.405
-18.5 | -0.835 | 0.17139 | -0.014 | -4.873
-18 | -0.85 | 0.16438 | -0.015 | -5.169
-17.5 | -0.863 | 0.15497 | -0.015 | -5.568
-17 | -0.874 | 0.14591 | -0.015 | -5.988
-16.5 | -0.882 | 0.13856 | -0.016 | -6.364
-16 | -0.887 | 0.12817 | -0.016 | -6.92
-15.5 | -0.89 | 0.12044 | -0.017 | -7.388
-15 | -0.885 | 0.11368 | -0.015 | -7.786
-14.5 | -0.88 | 0.10751 | -0.016 | -8.189
-14 | -0.872 | 0.10085 | -0.016 | -8.651
-13.5 | -0.861 | 0.09522 | -0.017 | -9.04
-13 | -0.846 | 0.08948 | -0.017 | -9.459
-12.5 | -0.827 | 0.08452 | -0.018 | -9.788
-12 | -0.803 | 0.07961 | -0.018 | -10.088
-11.5 | -0.774 | 0.07481 | -0.019 | -10.345
-11 | -0.743 | 0.07037 | -0.019 | -10.558
-10.5 | -0.711 | 0.06558 | -0.021 | -10.848
-10 | -0.678 | 0.06049 | -0.023 | -11.208
-9.5 | -0.748 | 0.01889 | -0.038 | -39.6
-9 | -0.716 | 0.01625 | -0.039 | -44.037
-8.5 | -0.671 | 0.01522 | -0.04 | -44.077
-8 | -0.622 | 0.01456 | -0.041 | -42.753
-7.5 | -0.572 | 0.01388 | -0.042 | -41.222
-7 | -0.519 | 0.01331 | -0.043 | -39.023
-6.5 | -0.466 | 0.01255 | -0.044 | -37.114
-6 | -0.41 | 0.01218 | -0.045 | -33.617
-5.5 | -0.351 | 0.01178 | -0.046 | -29.753
-5 | -0.291 | 0.01145 | -0.046 | -25.391
-4.5 | -0.23 | 0.01115 | -0.047 | -20.637
-4 | -0.169 | 0.01088 | -0.048 | -15.538
-3.5 | -0.108 | 0.01063 | -0.048 | -10.139
-3 | -0.046 | 0.00805 | -0.049 | -5.733
-2.5 | 0.016 | 0.00806 | -0.05 | 1.945
-2 | 0.078 | 0.00809 | -0.051 | 9.597
-1.5 | 0.14 | 0.00815 | -0.051 | 17.171
-1 | 0.202 | 0.00818 | -0.052 | 24.687
-0.5 | 0.264 | 0.00833 | -0.053 | 31.697
0 | 0.326 | 0.00841 | -0.053 | 38.768
0.5 | 0.388 | 0.00852 | -0.054 | 45.561
1 | 0.448 | 0.00819 | -0.055 | 54.681
1.5 | 0.508 | 0.00882 | -0.055 | 57.573
2 | 0.568 | 0.00899 | -0.056 | 63.189
2.5 | 0.628 | 0.00914 | -0.056 | 68.64
3 | 0.687 | 0.00933 | -0.057 | 73.618
3.5 | 0.746 | 0.00949 | -0.057 | 78.669
4 | 0.805 | 0.00941 | -0.058 | 85.565
4.5 | 0.859 | 0.00962 | -0.059 | 89.233
5 | 0.915 | 0.00986 | -0.059 | 92.842
5.5 | 0.97 | 0.01015 | -0.06 | 95.628
6 | 1.024 | 0.0105 | -0.06 | 97.603
6.5 | 1.077 | 0.01089 | -0.061 | 98.933
7 | 1.129 | 0.01131 | -0.061 | 99.783
7.5 | 1.167 | 0.02033 | -0.061 | 57.388
8 | 1.215 | 0.02141 | -0.062 | 56.726
8.5 | 1.26 | 0.02257 | -0.062 | 55.826
9 | 1.303 | 0.02385 | -0.063 | 54.613
9.5 | 1.343 | 0.02512 | -0.063 | 53.449
10 | 1.38 | 0.0265 | -0.064 | 52.071
10.5 | 1.414 | 0.02795 | -0.064 | 50.6
11 | 1.445 | 0.02959 | -0.065 | 48.833
11.5 | 1.473 | 0.03132 | -0.065 | 47.011
12 | 1.496 | 0.03317 | -0.066 | 45.114
12.5 | 1.516 | 0.03502 | -0.066 | 43.298
13 | 1.528 | 0.03729 | -0.066 | 40.97
13.5 | 1.535 | 0.03973 | -0.067 | 38.644
14 | 1.537 | 0.04227 | -0.067 | 36.367
14.5 | 1.533 | 0.04563 | -0.068 | 33.606
15 | 1.525 | 0.04885 | -0.068 | 31.22
15.5 | 1.512 | 0.05211 | -0.068 | 29.027
16 | 1.489 | 0.05747 | -0.068 | 25.914
16.5 | 1.456 | 0.06605 | -0.067 | 22.045
17 | 1.286 | 0.13273 | -0.044 | 9.692
17.5 | 1.261 | 0.14095 | -0.044 | 8.949
18 | 1.225 | 0.15295 | -0.038 | 8.008
18.5 | 1.196 | 0.161 | -0.039 | 7.432
19 | 1.164 | 0.17076 | -0.039 | 6.819

## 28. Re 500k Mach 0.10 (2)
BIGFOIL.COM POLAR EXPORT
NACA64-417 a=0.5
NACA64-417 a=0.5 |  |  |  | Cl Max: | 1.3093 | at alpha= | 20 | deg
XFOIL ncrit=9 |  |  |  | L/D Max: | 110.667 | at alpha= | 7.5 | deg
Re: | 500000 |  |  | Cd Min: | 0.17166 | at alpha= | -17 | deg
Mach: | 0.1 |  |  | Cl=0 at alpha= | -2.6373 | deg
|  |  |  | @ Cl=0.1, Cd= | 0.00912
|  |  |  | @ Cl=0.4, Cd= | 0.0092259
|  |  |  | @ Cl=0.6, Cd= | 0.0094439
alpha (deg) | Cl | Cd | Cm | Cl/Cd
-17 | -0.4887 | 0.17166 | -0.0107 | -2.8469
-16.5 | -0.4629 | 0.16734 | -0.0129 | -2.7662
-16 | -0.4751 | 0.15338 | -0.0222 | -3.0975
-15.5 | -0.4408 | 0.14925 | -0.0255 | -2.9534
-15 | -0.4195 | 0.14369 | -0.0288 | -2.9195
-14.5 | -0.4482 | 0.1269 | -0.0383 | -3.5319
-14 | -0.7932 | 0.05292 | -0.08 | -14.9887
-13.5 | -0.8286 | 0.04592 | -0.0803 | -18.0444
-13 | -0.8428 | 0.04092 | -0.0787 | -20.5963
-12.5 | -0.8446 | 0.03735 | -0.0759 | -22.6131
-12 | -0.8458 | 0.0339 | -0.0714 | -24.9499
-11.5 | -0.8301 | 0.03097 | -0.0679 | -26.8034
-11 | -0.8017 | 0.02826 | -0.0657 | -28.3687
-10.5 | -0.7662 | 0.02591 | -0.064 | -29.5716
-10 | -0.7264 | 0.02383 | -0.0626 | -30.4826
-9.5 | -0.6827 | 0.02211 | -0.0614 | -30.8774
-9 | -0.6372 | 0.02081 | -0.0604 | -30.6199
-8.5 | -0.5931 | 0.01859 | -0.0593 | -31.9042
-8 | -0.5475 | 0.01739 | -0.0583 | -31.4836
-7.5 | -0.5005 | 0.01636 | -0.0573 | -30.5929
-7 | -0.4515 | 0.01554 | -0.0566 | -29.0541
-6.5 | -0.4059 | 0.01435 | -0.0555 | -28.2857
-6 | -0.3546 | 0.0137 | -0.0551 | -25.8832
-5.5 | -0.3039 | 0.01286 | -0.0546 | -23.6314
-5 | -0.2513 | 0.01225 | -0.0544 | -20.5143
-4.5 | -0.2003 | 0.01125 | -0.0542 | -17.8044
-4 | -0.1538 | 0.00967 | -0.0538 | -15.9049
-3.5 | -0.0998 | 0.00918 | -0.0539 | -10.8715
-3 | -0.042 | 0.00911 | -0.0543 | -4.6103
-2.5 | 0.0159 | 0.00913 | -0.0547 | 1.7415
-2 | 0.0741 | 0.00912 | -0.0552 | 8.125
-1.5 | 0.1319 | 0.00912 | -0.0556 | 14.4627
-1 | 0.1901 | 0.00918 | -0.0561 | 20.7081
-0.5 | 0.2487 | 0.00914 | -0.0568 | 27.2101
0 | 0.3076 | 0.00917 | -0.0575 | 33.5442
0.5 | 0.3659 | 0.00922 | -0.0581 | 39.6855
1 | 0.4241 | 0.00923 | -0.0587 | 45.948
1.5 | 0.4823 | 0.00926 | -0.0593 | 52.0842
2 | 0.54 | 0.00938 | -0.0599 | 57.5693
2.5 | 0.5972 | 0.00944 | -0.0603 | 63.2627
3 | 0.6545 | 0.00952 | -0.0606 | 68.75
3.5 | 0.7112 | 0.00972 | -0.0609 | 73.1687
4 | 0.7664 | 0.00977 | -0.0609 | 78.4442
4.5 | 0.8222 | 0.00986 | -0.0609 | 83.3874
5 | 0.8745 | 0.00991 | -0.0602 | 88.2442
5.5 | 0.9245 | 0.00982 | -0.0588 | 94.1446
6 | 0.9728 | 0.00982 | -0.0571 | 99.0631
6.5 | 1.032 | 0.00979 | -0.058 | 105.4137
7 | 1.0993 | 0.00999 | -0.061 | 110.04
7.5 | 1.1454 | 0.01035 | -0.0598 | 110.6667
8 | 1.1838 | 0.01102 | -0.0574 | 107.4229
8.5 | 1.1779 | 0.01299 | -0.0483 | 90.6774
9 | 1.158 | 0.01608 | -0.0392 | 72.0149
9.5 | 1.145 | 0.01981 | -0.0329 | 57.7991
10 | 1.1391 | 0.02365 | -0.0283 | 48.1649
10.5 | 1.1379 | 0.02752 | -0.0247 | 41.3481
11 | 1.1384 | 0.03151 | -0.0217 | 36.1282
11.5 | 1.1434 | 0.03547 | -0.0194 | 32.2357
12 | 1.1529 | 0.03931 | -0.0177 | 29.3284
12.5 | 1.1678 | 0.04286 | -0.0165 | 27.2469
13 | 1.177 | 0.04709 | -0.0154 | 24.9947
13.5 | 1.191 | 0.05104 | -0.0147 | 23.3346
14 | 1.1943 | 0.05619 | -0.014 | 21.2547
14.5 | 1.2103 | 0.06022 | -0.0138 | 20.098
15 | 1.2231 | 0.0647 | -0.0139 | 18.9042
15.5 | 1.2309 | 0.06979 | -0.014 | 17.6372
16 | 1.2423 | 0.07462 | -0.0143 | 16.6484
16.5 | 1.2548 | 0.07945 | -0.0148 | 15.7936
17 | 1.2659 | 0.08467 | -0.0158 | 14.951
17.5 | 1.2763 | 0.08961 | -0.0164 | 14.2428
18 | 1.2856 | 0.09526 | -0.0178 | 13.4957
18.5 | 1.2931 | 0.10128 | -0.0195 | 12.7676
19 | 1.2982 | 0.10774 | -0.0217 | 12.0494
19.5 | 1.3026 | 0.11442 | -0.0244 | 11.3844
20 | 1.3093 | 0.12044 | -0.0267 | 10.871

## 29. Re 500k Mach 0.25 (1)
BIGFOIL.COM POLAR EXPORT
NACA64-417 a=0.5
NACA64-417 a=0.5 |  |  |  | Cl Max: | 1.49 | at alpha= | 12.5 | deg
JavaFoil+Calcfoil stall+Eppler ext transition |  |  |  | L/D Max: | 96.979 | at alpha= | 7 | deg
Re: | 500000 |  |  | Cd Min: | 0.00812 | at alpha= | -2.5 | deg
Mach: | 0.25 |  |  | Cl=0 at alpha= | -2.627 | deg
|  |  |  | @ Cl=0.1, Cd= | 0.0082344
|  |  |  | @ Cl=0.4, Cd= | 0.0082513
|  |  |  | @ Cl=0.6, Cd= | 0.0092402
alpha (deg) | Cl | Cd | Cm | Cl/Cd
-18.5 | -0.509 | 0.21131 | -0.014 | -2.408
-18 | -0.56 | 0.19185 | -0.014 | -2.919
-17.5 | -0.607 | 0.18075 | -0.014 | -3.359
-17 | -0.65 | 0.16623 | -0.015 | -3.912
-16.5 | -0.689 | 0.15921 | -0.015 | -4.327
-16 | -0.723 | 0.14762 | -0.016 | -4.898
-15.5 | -0.752 | 0.13556 | -0.016 | -5.547
-15 | -0.775 | 0.12663 | -0.017 | -6.123
-14.5 | -0.793 | 0.11825 | -0.017 | -6.708
-14 | -0.805 | 0.10926 | -0.018 | -7.366
-13.5 | -0.808 | 0.10204 | -0.017 | -7.914
-13 | -0.807 | 0.09399 | -0.017 | -8.585
-12.5 | -0.8 | 0.08812 | -0.017 | -9.083
-12 | -0.785 | 0.08316 | -0.018 | -9.444
-11.5 | -0.764 | 0.0778 | -0.019 | -9.815
-11 | -0.738 | 0.0728 | -0.019 | -10.134
-10.5 | -0.709 | 0.06792 | -0.02 | -10.44
-10 | -0.677 | 0.06387 | -0.021 | -10.6
-9.5 | -0.643 | 0.05962 | -0.022 | -10.792
-9 | -0.605 | 0.05607 | -0.022 | -10.79
-8.5 | -0.677 | 0.0163 | -0.041 | -41.508
-8 | -0.629 | 0.01522 | -0.042 | -41.327
-7.5 | -0.581 | 0.01454 | -0.043 | -39.942
-7 | -0.528 | 0.01384 | -0.044 | -38.187
-6.5 | -0.474 | 0.01329 | -0.045 | -35.638
-6 | -0.418 | 0.01249 | -0.046 | -33.44
-5.5 | -0.359 | 0.01217 | -0.047 | -29.545
-5 | -0.298 | 0.01168 | -0.048 | -25.526
-4.5 | -0.236 | 0.01141 | -0.048 | -20.709
-4 | -0.174 | 0.01106 | -0.049 | -15.7
-3.5 | -0.111 | 0.01081 | -0.05 | -10.234
-3 | -0.047 | 0.00817 | -0.05 | -5.801
-2.5 | 0.016 | 0.00812 | -0.051 | 1.983
-2 | 0.08 | 0.0082 | -0.052 | 9.726
-1.5 | 0.144 | 0.00831 | -0.053 | 17.305
-1 | 0.208 | 0.00838 | -0.053 | 24.776
-0.5 | 0.271 | 0.00844 | -0.054 | 32.153
0 | 0.335 | 0.00853 | -0.055 | 39.299
0.5 | 0.396 | 0.00821 | -0.055 | 48.261
1 | 0.458 | 0.00885 | -0.056 | 51.765
1.5 | 0.52 | 0.00903 | -0.056 | 57.608
2 | 0.582 | 0.00919 | -0.057 | 63.262
2.5 | 0.643 | 0.00936 | -0.058 | 68.657
3 | 0.704 | 0.00958 | -0.058 | 73.468
3.5 | 0.765 | 0.00982 | -0.059 | 77.885
4 | 0.825 | 0.00976 | -0.059 | 84.496
4.5 | 0.879 | 0.00998 | -0.06 | 88.122
5 | 0.937 | 0.01025 | -0.061 | 91.397
5.5 | 0.993 | 0.01059 | -0.061 | 93.781
6 | 1.048 | 0.01099 | -0.062 | 95.404
6.5 | 1.101 | 0.01141 | -0.062 | 96.534
7 | 1.154 | 0.01189 | -0.063 | 96.979
7.5 | 1.192 | 0.0215 | -0.063 | 55.423
8 | 1.239 | 0.02273 | -0.063 | 54.518
8.5 | 1.283 | 0.02407 | -0.064 | 53.305
9 | 1.324 | 0.0254 | -0.064 | 52.125
9.5 | 1.361 | 0.02694 | -0.065 | 50.546
10 | 1.395 | 0.02849 | -0.065 | 48.965
10.5 | 1.424 | 0.03025 | -0.066 | 47.085
11 | 1.449 | 0.03207 | -0.066 | 45.175
11.5 | 1.468 | 0.03407 | -0.067 | 43.09
12 | 1.482 | 0.0363 | -0.067 | 40.822
12.5 | 1.49 | 0.03874 | -0.067 | 38.451
13 | 1.485 | 0.04157 | -0.068 | 35.726
13.5 | 1.473 | 0.04474 | -0.068 | 32.925
14 | 1.451 | 0.04845 | -0.068 | 29.94
14.5 | 1.402 | 0.05764 | -0.067 | 24.324
15 | 1.227 | 0.1142 | -0.044 | 10.745
15.5 | 1.182 | 0.12612 | -0.036 | 9.376
16 | 1.143 | 0.13393 | -0.036 | 8.532
16.5 | 1.097 | 0.14489 | -0.035 | 7.569
17 | 1.041 | 0.15724 | -0.034 | 6.621
17.5 | 0.978 | 0.16627 | -0.033 | 5.881

## 30. Re 500k Mach 0.25 (2)
BIGFOIL.COM POLAR EXPORT
NACA64-417 a=0.5
NACA64-417 a=0.5 |  |  |  | Cl Max: | 1.2464 | at alpha= | 17.5 | deg
XFOIL ncrit=9 |  |  |  | L/D Max: | 108.295 | at alpha= | 7 | deg
Re: | 500000 |  |  | Cd Min: | 0.15367 | at alpha= | -15.5 | deg
Mach: | 0.25 |  |  | Cl=0 at alpha= | -2.6385 | deg
|  |  |  | @ Cl=0.1, Cd= | 0.0093113
|  |  |  | @ Cl=0.4, Cd= | 0.0094346
|  |  |  | @ Cl=0.6, Cd= | 0.0097007
alpha (deg) | Cl | Cd | Cm | Cl/Cd
-15.5 | -0.4299 | 0.15367 | -0.0252 | -2.7976
-15 | -0.411 | 0.14874 | -0.0267 | -2.7632
-14.5 | -0.4311 | 0.13443 | -0.0366 | -3.2069
-14 | -0.4118 | 0.1287 | -0.0374 | -3.1997
-13.5 | -0.4923 | 0.09554 | -0.0545 | -5.1528
-13 | -0.5518 | 0.07461 | -0.0677 | -7.3958
-12.5 | -0.6309 | 0.05714 | -0.0793 | -11.0413
-12 | -0.6832 | 0.04678 | -0.0834 | -14.6045
-11.5 | -0.7198 | 0.03959 | -0.0828 | -18.1814
-11 | -0.7396 | 0.03452 | -0.0791 | -21.4253
-10.5 | -0.7419 | 0.0309 | -0.0739 | -24.0097
-10 | -0.7211 | 0.02754 | -0.0706 | -26.1837
-9.5 | -0.6876 | 0.0248 | -0.0681 | -27.7258
-9 | -0.6459 | 0.02278 | -0.0663 | -28.3538
-8.5 | -0.6005 | 0.02058 | -0.0649 | -29.1788
-8 | -0.5546 | 0.01867 | -0.0635 | -29.7054
-7.5 | -0.5077 | 0.01742 | -0.0621 | -29.1447
-7 | -0.4593 | 0.01629 | -0.0608 | -28.1952
-6.5 | -0.4129 | 0.0151 | -0.0593 | -27.3444
-6 | -0.3621 | 0.0142 | -0.0584 | -25.5
-5.5 | -0.3109 | 0.01334 | -0.0575 | -23.3058
-5 | -0.2569 | 0.01263 | -0.0571 | -20.3405
-4.5 | -0.203 | 0.01185 | -0.0567 | -17.1308
-4 | -0.1534 | 0.01054 | -0.0563 | -14.5541
-3.5 | -0.103 | 0.00933 | -0.0559 | -11.0397
-3 | -0.0436 | 0.00929 | -0.0562 | -4.6932
-2.5 | 0.0167 | 0.00928 | -0.0566 | 1.7996
-2 | 0.0766 | 0.00928 | -0.057 | 8.2543
-1.5 | 0.1364 | 0.00936 | -0.0574 | 14.5726
-1 | 0.1965 | 0.00935 | -0.0579 | 21.016
-0.5 | 0.2574 | 0.00937 | -0.0586 | 27.4707
0 | 0.3177 | 0.00941 | -0.0592 | 33.762
0.5 | 0.378 | 0.00942 | -0.0599 | 40.1274
1 | 0.4384 | 0.00946 | -0.0605 | 46.3425
1.5 | 0.4984 | 0.00957 | -0.0611 | 52.0794
2 | 0.5578 | 0.00963 | -0.0616 | 57.9232
2.5 | 0.6175 | 0.00973 | -0.0621 | 63.4635
3 | 0.6767 | 0.0099 | -0.0624 | 68.3535
3.5 | 0.7346 | 0.01003 | -0.0626 | 73.2403
4 | 0.7928 | 0.01011 | -0.0626 | 78.4174
4.5 | 0.8494 | 0.01025 | -0.0623 | 82.8683
5 | 0.905 | 0.01028 | -0.0617 | 88.035
5.5 | 0.9565 | 0.01018 | -0.0601 | 93.9587
6 | 1.0049 | 0.01019 | -0.0578 | 98.6163
6.5 | 1.0622 | 0.01017 | -0.0576 | 104.4444
7 | 1.1306 | 0.01044 | -0.0602 | 108.295
7.5 | 1.1742 | 0.01091 | -0.058 | 107.626
8 | 1.1931 | 0.01207 | -0.0521 | 98.8484
8.5 | 1.1632 | 0.01509 | -0.0407 | 77.0842
9 | 1.1413 | 0.01922 | -0.0331 | 59.3809
9.5 | 1.1258 | 0.02372 | -0.0276 | 47.4621
10 | 1.1177 | 0.02817 | -0.0235 | 39.677
10.5 | 1.1154 | 0.03253 | -0.0203 | 34.2883
11 | 1.1178 | 0.0369 | -0.0179 | 30.2927
11.5 | 1.1273 | 0.04097 | -0.0161 | 27.5153
12 | 1.1376 | 0.04519 | -0.0147 | 25.1737
12.5 | 1.1458 | 0.04979 | -0.0136 | 23.0127
13 | 1.1589 | 0.05414 | -0.0128 | 21.4056
13.5 | 1.1692 | 0.05891 | -0.0123 | 19.8472
14 | 1.177 | 0.06408 | -0.012 | 18.3677
14.5 | 1.1902 | 0.06885 | -0.012 | 17.2869
15 | 1.2009 | 0.07405 | -0.0122 | 16.2174
15.5 | 1.2108 | 0.07928 | -0.0123 | 15.2725
16 | 1.2232 | 0.08462 | -0.013 | 14.4552
16.5 | 1.2338 | 0.09025 | -0.0139 | 13.6709
17 | 1.2422 | 0.0962 | -0.0152 | 12.9127
17.5 | 1.2464 | 0.10299 | -0.0169 | 12.1021
18 | 1.2464 | 0.11074 | -0.0196 | 11.2552
18.5 | 1.2432 | 0.11922 | -0.023 | 10.4278
19 | 1.2366 | 0.12848 | -0.0275 | 9.6248
19.5 | 1.2306 | 0.13781 | -0.0325 | 8.9297
20 | 1.2198 | 0.14795 | -0.0383 | 8.2447

## 31. Re 500k Mach 0.50 (1)
BIGFOIL.COM POLAR EXPORT
NACA64-417 a=0.5
NACA64-417 a=0.5 |  |  |  | Cl Max: | 1.342 | at alpha= | 8.5 | deg
JavaFoil+Calcfoil stall+Eppler ext transition |  |  |  | L/D Max: | 85.489 | at alpha= | 6 | deg
Re: | 500000 |  |  | Cd Min: | 0.00821 | at alpha= | -2 | deg
Mach: | 0.5 |  |  | Cl=0 at alpha= | -2.6268 | deg
|  |  |  | @ Cl=0.1, Cd= | 0.0083017
|  |  |  | @ Cl=0.4, Cd= | 0.0094274
|  |  |  | @ Cl=0.6, Cd= | 0.010127
alpha (deg) | Cl | Cd | Cm | Cl/Cd
-20 | -0.981 | 0.22957 | -0.018 | -4.272
-19.5 | -0.95 | 0.22787 | -0.018 | -4.171
-19 | -0.923 | 0.2179 | -0.018 | -4.235
-18.5 | -0.896 | 0.2088 | -0.018 | -4.289
-18 | -0.868 | 0.20963 | -0.019 | -4.14
-17.5 | -0.84 | 0.19632 | -0.019 | -4.281
-17 | -0.811 | 0.19949 | -0.018 | -4.063
-16.5 | -0.783 | 0.19144 | -0.019 | -4.088
-16 | -0.755 | 0.17974 | -0.019 | -4.201
-15.5 | -0.727 | 0.17775 | -0.019 | -4.091
-15 | -0.699 | 0.1727 | -0.02 | -4.05
-14.5 | -0.67 | 0.1629 | -0.019 | -4.112
-14 | -0.642 | 0.15718 | -0.019 | -4.084
-13.5 | -0.614 | 0.15354 | -0.019 | -3.999
-13 | -0.586 | 0.14992 | -0.02 | -3.91
-12.5 | -0.558 | 0.14568 | -0.02 | -3.832
-12 | -0.529 | 0.13136 | -0.019 | -4.028
-11.5 | -0.501 | 0.12736 | -0.019 | -3.934
-11 | -0.473 | 0.12845 | -0.019 | -3.682
-10.5 | -0.445 | 0.11713 | -0.02 | -3.799
-10 | -0.417 | 0.11064 | -0.02 | -3.767
-9.5 | -0.388 | 0.09725 | -0.019 | -3.99
-9 | -0.36 | 0.09358 | -0.019 | -3.847
-8.5 | -0.526 | 0.06332 | -0.022 | -8.307
-8 | -0.523 | 0.05657 | -0.023 | -9.252
-7.5 | -0.498 | 0.05146 | -0.023 | -9.676
-7 | -0.462 | 0.04794 | -0.024 | -9.628
-6.5 | -0.419 | 0.04441 | -0.026 | -9.436
-6 | -0.448 | 0.0148 | -0.05 | -30.286
-5.5 | -0.389 | 0.01407 | -0.051 | -27.606
-5 | -0.325 | 0.01339 | -0.052 | -24.31
-4.5 | -0.26 | 0.01278 | -0.053 | -20.323
-4 | -0.193 | 0.01218 | -0.055 | -15.866
-3.5 | -0.123 | 0.01169 | -0.056 | -10.55
-3 | -0.053 | 0.01138 | -0.056 | -4.645
-2.5 | 0.018 | 0.00868 | -0.057 | 2.073
-2 | 0.089 | 0.00821 | -0.058 | 10.856
-1.5 | 0.161 | 0.00881 | -0.058 | 18.249
-1 | 0.232 | 0.00891 | -0.059 | 26.045
-0.5 | 0.303 | 0.00899 | -0.06 | 33.749
0 | 0.368 | 0.00933 | -0.06 | 39.432
0.5 | 0.437 | 0.00954 | -0.061 | 45.809
1 | 0.506 | 0.00975 | -0.062 | 51.873
1.5 | 0.574 | 0.01002 | -0.062 | 57.329
2 | 0.642 | 0.0103 | -0.063 | 62.379
2.5 | 0.71 | 0.01057 | -0.064 | 67.153
3 | 0.778 | 0.0109 | -0.064 | 71.331
3.5 | 0.844 | 0.01124 | -0.065 | 75.129
4 | 0.911 | 0.01165 | -0.065 | 78.189
4.5 | 0.968 | 0.01201 | -0.066 | 80.663
5 | 1.03 | 0.01223 | -0.067 | 84.264
5.5 | 1.09 | 0.01278 | -0.067 | 85.276
6 | 1.147 | 0.01342 | -0.068 | 85.489
6.5 | 1.201 | 0.01413 | -0.068 | 85
7 | 1.241 | 0.02601 | -0.068 | 47.709
7.5 | 1.285 | 0.02788 | -0.069 | 46.099
8 | 1.321 | 0.02999 | -0.07 | 44.059
8.5 | 1.342 | 0.0323 | -0.07 | 41.557
9 | 1.342 | 0.035 | -0.071 | 38.355
9.5 | 1.305 | 0.0381 | -0.071 | 34.243
10 | 0.999 | 0.07594 | -0.034 | 13.15
10.5 | 0.73 | 0.10484 | -0.028 | 6.964
11 | 0.758 | 0.11898 | -0.03 | 6.368
11.5 | 0.785 | 0.12155 | -0.031 | 6.456
12 | 0.813 | 0.12682 | -0.035 | 6.411
12.5 | 0.84 | 0.13708 | -0.035 | 6.127
13 | 0.867 | 0.14179 | -0.036 | 6.114
13.5 | 0.895 | 0.1569 | -0.039 | 5.705

## 32. Re 500k Mach 0.50 (2)
BIGFOIL.COM POLAR EXPORT
NACA64-417 a=0.5
NACA64-417 a=0.5 |  |  |  | Cl Max: | 1.1989 | at alpha= | 7.5 | deg
XFOIL ncrit=9 |  |  |  | L/D Max: | 92.3497 | at alpha= | 6.5 | deg
Re: | 500000 |  |  | Cd Min: | 0.24488 | at alpha= | -20 | deg
Mach: | 0.5 |  |  | Cl=0 at alpha= | -2.6551 | deg
|  |  |  | @ Cl=0.1, Cd= | 0.010158
|  |  |  | @ Cl=0.4, Cd= | 0.010563
|  |  |  | @ Cl=0.6, Cd= | 0.011024
alpha (deg) | Cl | Cd | Cm | Cl/Cd
-20 | -0.599 | 0.24488 | 0.0257 | -2.4461
-19.5 | -0.5784 | 0.23568 | 0.0193 | -2.4542
-19 | -0.5556 | 0.2272 | 0.014 | -2.4454
-18.5 | -0.53 | 0.2201 | 0.0092 | -2.408
-18 | -0.5135 | 0.2103 | 0.0016 | -2.4417
-17.5 | -0.4807 | 0.20203 | -0.0048 | -2.3793
-17 | -0.4635 | 0.19596 | -0.0068 | -2.3653
-16.5 | -0.4516 | 0.1869 | -0.0115 | -2.4163
-16 | -0.4279 | 0.18058 | -0.0145 | -2.3696
-15.5 | -0.42 | 0.17083 | -0.0208 | -2.4586
-14.5 | -0.394 | 0.15472 | -0.0318 | -2.5465
-14 | -0.365 | 0.14776 | -0.0334 | -2.4702
-13.5 | -0.3424 | 0.1412 | -0.0365 | -2.4249
-13 | -0.3422 | 0.13107 | -0.0444 | -2.6108
-12.5 | -0.3328 | 0.12172 | -0.0489 | -2.7341
-12 | -0.3106 | 0.11531 | -0.0514 | -2.6936
-11.5 | -0.3148 | 0.10282 | -0.0577 | -3.0617
-11 | -0.3272 | 0.09037 | -0.0648 | -3.6207
-10.5 | -0.3802 | 0.06989 | -0.0781 | -5.44
-10 | -0.4234 | 0.05588 | -0.0885 | -7.577
-9.5 | -0.4564 | 0.04594 | -0.0947 | -9.9347
-9 | -0.4833 | 0.03826 | -0.0973 | -12.632
-8.5 | -0.5014 | 0.0323 | -0.0966 | -15.5232
-8 | -0.5065 | 0.02775 | -0.093 | -18.2523
-7.5 | -0.4969 | 0.02432 | -0.0875 | -20.4317
-7 | -0.4629 | 0.02141 | -0.0835 | -21.6207
-6.5 | -0.4168 | 0.01921 | -0.0802 | -21.697
-6 | -0.3702 | 0.01734 | -0.0769 | -21.3495
-5.5 | -0.3222 | 0.01597 | -0.0737 | -20.1753
-5 | -0.2698 | 0.0148 | -0.0712 | -18.2297
-4.5 | -0.2148 | 0.01378 | -0.0692 | -15.5878
-4 | -0.1566 | 0.0129 | -0.0678 | -12.1395
-3.5 | -0.1002 | 0.01173 | -0.0666 | -8.5422
-2.5 | 0.0184 | 0.01008 | -0.065 | 1.8254
-2 | 0.0872 | 0.01013 | -0.0652 | 8.6081
-1.5 | 0.1556 | 0.01028 | -0.0653 | 15.1362
-1 | 0.2233 | 0.01034 | -0.0655 | 21.5957
-0.5 | 0.2928 | 0.01042 | -0.0661 | 28.0998
0 | 0.3611 | 0.0105 | -0.0667 | 34.3905
0.5 | 0.4294 | 0.01061 | -0.0673 | 40.4713
1 | 0.4983 | 0.0107 | -0.0679 | 46.5701
1.5 | 0.5657 | 0.01091 | -0.0683 | 51.8515
2 | 0.6322 | 0.01113 | -0.0685 | 56.8014
2.5 | 0.7005 | 0.0113 | -0.0688 | 61.9912
3 | 0.7676 | 0.01162 | -0.0689 | 66.0585
3.5 | 0.8303 | 0.01194 | -0.0682 | 69.5394
4 | 0.8983 | 0.01207 | -0.0678 | 74.4242
4.5 | 0.9585 | 0.01244 | -0.0663 | 77.0498
5.5 | 1.0792 | 0.01234 | -0.0615 | 87.4554
6 | 1.1238 | 0.01242 | -0.0562 | 90.4831
6.5 | 1.1673 | 0.01264 | -0.0513 | 92.3497
7 | 1.1948 | 0.01367 | -0.0456 | 87.4031
7.5 | 1.1989 | 0.01606 | -0.0383 | 74.6513
8 | 1.1571 | 0.02147 | -0.0294 | 53.8938
8.5 | 1.1151 | 0.02789 | -0.0225 | 39.9821
9 | 1.0829 | 0.03457 | -0.0178 | 31.3248
10 | 1.059 | 0.04684 | -0.0125 | 22.6089
10.5 | 1.0606 | 0.05255 | -0.011 | 20.1827
11 | 1.0662 | 0.05831 | -0.0099 | 18.285
11.5 | 1.0748 | 0.06409 | -0.0092 | 16.7702
12 | 1.0845 | 0.07 | -0.0087 | 15.4929
12.5 | 1.0911 | 0.07643 | -0.0087 | 14.2758

## 33. Re 750k Mach 0.00 (1)
BIGFOIL.COM POLAR EXPORT
NACA64-417 a=0.5
NACA64-417 a=0.5 |  |  |  | Cl Max: | 1.552 | at alpha= | 14 | deg
JavaFoil+Calcfoil stall+Eppler ext transition |  |  |  | L/D Max: | 117.37 | at alpha= | 7 | deg
Re: | 750000 |  |  | Cd Min: | 0.00715 | at alpha= | -3 | deg
Mach: | 0 |  |  | Cl=0 at alpha= | -2.629 | deg
|  |  |  | @ Cl=0.1, Cd= | 0.0072048
|  |  |  | @ Cl=0.4, Cd= | 0.0075171
|  |  |  | @ Cl=0.6, Cd= | 0.0080155
alpha (deg) | Cl | Cd | Cm | Cl/Cd
-20 | -0.828 | 0.18638 | -0.014 | -4.44
-19.5 | -0.844 | 0.17734 | -0.014 | -4.757
-19 | -0.858 | 0.16856 | -0.014 | -5.092
-18.5 | -0.871 | 0.15838 | -0.015 | -5.503
-18 | -0.883 | 0.1504 | -0.015 | -5.873
-17.5 | -0.893 | 0.14462 | -0.016 | -6.171
-17 | -0.9 | 0.13664 | -0.016 | -6.588
-16.5 | -0.905 | 0.12874 | -0.016 | -7.03
-16 | -0.908 | 0.12051 | -0.017 | -7.534
-15.5 | -0.908 | 0.11405 | -0.018 | -7.96
-15 | -0.9 | 0.10706 | -0.016 | -8.403
-14.5 | -0.893 | 0.10193 | -0.017 | -8.756
-14 | -0.883 | 0.09599 | -0.017 | -9.195
-13.5 | -0.871 | 0.09002 | -0.018 | -9.67
-13 | -0.854 | 0.08464 | -0.019 | -10.094
-12.5 | -0.838 | 0.07761 | -0.021 | -10.797
-12 | -0.816 | 0.07138 | -0.023 | -11.434
-11.5 | -0.862 | 0.03408 | -0.032 | -25.299
-11 | -0.87 | 0.02113 | -0.035 | -41.151
-10.5 | -0.841 | 0.01819 | -0.037 | -46.257
-10 | -0.804 | 0.01666 | -0.038 | -48.291
-9.5 | -0.764 | 0.01544 | -0.039 | -49.467
-9 | -0.72 | 0.0145 | -0.04 | -49.664
-8.5 | -0.673 | 0.01373 | -0.04 | -49.056
-8 | -0.624 | 0.01313 | -0.041 | -47.534
-7.5 | -0.573 | 0.01137 | -0.042 | -50.374
-7 | -0.523 | 0.01197 | -0.043 | -43.666
-6.5 | -0.466 | 0.01147 | -0.044 | -40.592
-6 | -0.408 | 0.01112 | -0.045 | -36.654
-5.5 | -0.349 | 0.01076 | -0.045 | -32.424
-5 | -0.289 | 0.01049 | -0.046 | -27.588
-4.5 | -0.229 | 0.01018 | -0.047 | -22.491
-4 | -0.168 | 0.00992 | -0.047 | -16.967
-3.5 | -0.107 | 0.00965 | -0.048 | -11.109
-3 | -0.046 | 0.00715 | -0.049 | -6.425
-2.5 | 0.016 | 0.00717 | -0.05 | 2.176
-2 | 0.077 | 0.00719 | -0.05 | 10.744
-1.5 | 0.139 | 0.00723 | -0.051 | 19.248
-1 | 0.201 | 0.00729 | -0.052 | 27.573
-0.5 | 0.263 | 0.00736 | -0.052 | 35.713
0 | 0.324 | 0.00741 | -0.053 | 43.8
0.5 | 0.386 | 0.00749 | -0.054 | 51.558
1 | 0.448 | 0.00761 | -0.055 | 58.865
1.5 | 0.51 | 0.0078 | -0.055 | 65.346
2 | 0.571 | 0.00795 | -0.056 | 71.839
2.5 | 0.633 | 0.00809 | -0.057 | 78.16
3 | 0.689 | 0.00821 | -0.057 | 83.968
3.5 | 0.748 | 0.00831 | -0.058 | 90.068
4 | 0.807 | 0.00819 | -0.058 | 98.519
4.5 | 0.861 | 0.00833 | -0.059 | 103.351
5 | 0.918 | 0.00851 | -0.059 | 107.918
5.5 | 0.973 | 0.00875 | -0.06 | 111.235
6 | 1.028 | 0.00901 | -0.06 | 114.059
6.5 | 1.081 | 0.00933 | -0.061 | 115.921
7 | 1.133 | 0.00966 | -0.062 | 117.37
7.5 | 1.165 | 0.01854 | -0.061 | 62.823
8 | 1.213 | 0.01951 | -0.062 | 62.204
8.5 | 1.259 | 0.02057 | -0.062 | 61.179
9 | 1.302 | 0.02171 | -0.063 | 59.952
9.5 | 1.342 | 0.02288 | -0.063 | 58.682
10 | 1.38 | 0.02412 | -0.064 | 57.228
10.5 | 1.415 | 0.02543 | -0.064 | 55.662
11 | 1.447 | 0.02683 | -0.065 | 53.952
11.5 | 1.476 | 0.02833 | -0.065 | 52.097
12 | 1.501 | 0.02999 | -0.066 | 50.054
12.5 | 1.523 | 0.03175 | -0.066 | 47.961
13 | 1.537 | 0.03377 | -0.066 | 45.497
13.5 | 1.547 | 0.03591 | -0.067 | 43.071
14 | 1.552 | 0.03814 | -0.067 | 40.679
14.5 | 1.552 | 0.04083 | -0.068 | 38.015
15 | 1.548 | 0.0436 | -0.068 | 35.508
15.5 | 1.541 | 0.04623 | -0.068 | 33.325
16 | 1.527 | 0.04996 | -0.069 | 30.561
16.5 | 1.509 | 0.05429 | -0.069 | 27.791
17 | 1.484 | 0.05839 | -0.069 | 25.421
17.5 | 1.451 | 0.06512 | -0.068 | 22.287
18 | 1.42 | 0.06993 | -0.068 | 20.3
18.5 | 1.354 | 0.08976 | -0.066 | 15.081
19 | 1.27 | 0.12386 | -0.059 | 10.25

## 34. Re 750k Mach 0.00 (2)
BIGFOIL.COM POLAR EXPORT
NACA64-417 a=0.5
NACA64-417 a=0.5 |  |  |  | Cl Max: | 1.3364 | at alpha= | 20 | deg
XFOIL ncrit=9 |  |  |  | L/D Max: | 125.429 | at alpha= | 7 | deg
Re: | 750000 |  |  | Cd Min: | 0.19605 | at alpha= | -19 | deg
Mach: | 0 |  |  | Cl=0 at alpha= | -2.6353 | deg
|  |  |  | @ Cl=0.1, Cd= | 0.0077056
|  |  |  | @ Cl=0.4, Cd= | 0.0077185
|  |  |  | @ Cl=0.6, Cd= | 0.007822
alpha (deg) | Cl | Cd | Cm | Cl/Cd
-19 | -0.5517 | 0.19605 | 0.0065 | -2.8141
-18.5 | -0.526 | 0.1932 | 0.0042 | -2.7226
-18 | -0.5265 | 0.18075 | -0.0027 | -2.9129
-17.5 | -0.5016 | 0.17723 | -0.0051 | -2.8302
-16.5 | -0.8786 | 0.06842 | -0.0641 | -12.8413
-16 | -0.8909 | 0.06025 | -0.0694 | -14.7867
-15.5 | -0.9146 | 0.05134 | -0.0745 | -17.8146
-15 | -0.921 | 0.04483 | -0.0783 | -20.5443
-14 | -0.9329 | 0.03614 | -0.077 | -25.8135
-13.5 | -0.9303 | 0.03418 | -0.0748 | -27.2177
-13 | -0.9256 | 0.02985 | -0.0722 | -31.0084
-12.5 | -0.9044 | 0.02711 | -0.0698 | -33.3604
-12 | -0.8805 | 0.02518 | -0.0671 | -34.9682
-11.5 | -0.8543 | 0.02355 | -0.064 | -36.276
-11 | -0.8202 | 0.02205 | -0.062 | -37.1973
-10.5 | -0.7818 | 0.02066 | -0.0603 | -37.8412
-10 | -0.7406 | 0.01936 | -0.0589 | -38.2541
-9.5 | -0.6972 | 0.01829 | -0.0577 | -38.1192
-9 | -0.6542 | 0.01695 | -0.0565 | -38.5959
-8.5 | -0.6124 | 0.01562 | -0.0551 | -39.2061
-8 | -0.5648 | 0.01475 | -0.0543 | -38.2915
-7.5 | -0.5158 | 0.01402 | -0.0537 | -36.7903
-7 | -0.4657 | 0.01324 | -0.0532 | -35.1737
-6.5 | -0.4158 | 0.01247 | -0.0528 | -33.344
-6 | -0.3618 | 0.01198 | -0.0528 | -30.2003
-5.5 | -0.3094 | 0.01134 | -0.0527 | -27.284
-5 | -0.2549 | 0.01082 | -0.0528 | -23.5582
-4.5 | -0.2015 | 0.01014 | -0.0529 | -19.8718
-4 | -0.1496 | 0.00927 | -0.053 | -16.1381
-3.5 | -0.0999 | 0.00792 | -0.0529 | -12.6136
-3 | -0.0426 | 0.00778 | -0.0534 | -5.4756
-2.5 | 0.0158 | 0.00775 | -0.0541 | 2.0387
-2 | 0.0744 | 0.00771 | -0.0547 | 9.6498
-1.5 | 0.1324 | 0.0077 | -0.0553 | 17.1948
-1 | 0.1908 | 0.00771 | -0.0559 | 24.7471
-0.5 | 0.2493 | 0.00767 | -0.0566 | 32.5033
0 | 0.3078 | 0.00772 | -0.0573 | 39.8705
0.5 | 0.3665 | 0.00773 | -0.058 | 47.4127
1 | 0.4249 | 0.00771 | -0.0587 | 55.1102
1.5 | 0.4829 | 0.00778 | -0.0593 | 62.0694
2 | 0.5409 | 0.00781 | -0.06 | 69.2574
2.5 | 0.5987 | 0.00782 | -0.0606 | 76.5601
3 | 0.6562 | 0.00791 | -0.0612 | 82.9583
3.5 | 0.7133 | 0.00799 | -0.0616 | 89.2741
4 | 0.7698 | 0.008 | -0.062 | 96.225
4.5 | 0.8258 | 0.00812 | -0.0622 | 101.6995
5 | 0.8804 | 0.00813 | -0.0621 | 108.2903
5.5 | 0.9344 | 0.00816 | -0.0619 | 114.5098
6 | 0.9856 | 0.00825 | -0.0612 | 119.4667
6.5 | 1.0332 | 0.00842 | -0.0597 | 122.7078
7 | 1.0812 | 0.00862 | -0.0584 | 125.4292
7.5 | 1.1425 | 0.0092 | -0.0606 | 124.1848
8 | 1.1576 | 0.01107 | -0.0551 | 104.5709
8.5 | 1.1488 | 0.01323 | -0.0459 | 86.833
9 | 1.1434 | 0.01591 | -0.039 | 71.8668
9.5 | 1.1435 | 0.0189 | -0.0338 | 60.5026
10 | 1.1482 | 0.02197 | -0.0298 | 52.2622
10.5 | 1.1554 | 0.02511 | -0.0266 | 46.0135
11 | 1.1642 | 0.02836 | -0.0238 | 41.0508
11.5 | 1.1769 | 0.03145 | -0.0216 | 37.4213
12 | 1.1925 | 0.03455 | -0.0199 | 34.5152
12.5 | 1.2038 | 0.03817 | -0.0183 | 31.5379
13 | 1.2225 | 0.0413 | -0.0173 | 29.6005
13.5 | 1.2366 | 0.04497 | -0.0163 | 27.4983
14 | 1.2482 | 0.04903 | -0.0155 | 25.4579
14.5 | 1.2636 | 0.05287 | -0.0151 | 23.9001
15 | 1.2764 | 0.05709 | -0.0149 | 22.3577
15.5 | 1.2783 | 0.06268 | -0.0148 | 20.3941
16 | 1.2923 | 0.06707 | -0.0151 | 19.2679
16.5 | 1.3031 | 0.07197 | -0.0157 | 18.1062
17 | 1.3132 | 0.07711 | -0.0165 | 17.0302
17.5 | 1.3161 | 0.08326 | -0.0177 | 15.8071
18 | 1.318 | 0.08968 | -0.0191 | 14.6967
18.5 | 1.3262 | 0.09552 | -0.0209 | 13.884
19 | 1.331 | 0.10196 | -0.023 | 13.0541
19.5 | 1.3348 | 0.10869 | -0.0255 | 12.2808
20 | 1.3364 | 0.11581 | -0.0284 | 11.5396

## 35. Re 750k Mach 0.10 (1)
BIGFOIL.COM POLAR EXPORT
NACA64-417 a=0.5
NACA64-417 a=0.5 |  |  |  | Cl Max: | 1.542 | at alpha= | 14 | deg
JavaFoil+Calcfoil stall+Eppler ext transition |  |  |  | L/D Max: | 116.902 | at alpha= | 7 | deg
Re: | 750000 |  |  | Cd Min: | 0.00716 | at alpha= | -2.5 | deg
Mach: | 0.1 |  |  | Cl=0 at alpha= | -2.629 | deg
|  |  |  | @ Cl=0.1, Cd= | 0.00723
|  |  |  | @ Cl=0.4, Cd= | 0.007549
|  |  |  | @ Cl=0.6, Cd= | 0.0077741
alpha (deg) | Cl | Cd | Cm | Cl/Cd
-20 | -0.781 | 0.18877 | -0.014 | -4.138
-19.5 | -0.801 | 0.17867 | -0.014 | -4.481
-19 | -0.819 | 0.17598 | -0.014 | -4.651
-18.5 | -0.836 | 0.16393 | -0.015 | -5.099
-18 | -0.85 | 0.15745 | -0.015 | -5.4
-17.5 | -0.864 | 0.14798 | -0.015 | -5.836
-17 | -0.875 | 0.13914 | -0.016 | -6.285
-16.5 | -0.883 | 0.13207 | -0.016 | -6.685
-16 | -0.889 | 0.12393 | -0.017 | -7.17
-15.5 | -0.892 | 0.11582 | -0.018 | -7.698
-15 | -0.887 | 0.10771 | -0.017 | -8.235
-14.5 | -0.883 | 0.10222 | -0.017 | -8.634
-14 | -0.875 | 0.09662 | -0.017 | -9.054
-13.5 | -0.863 | 0.0915 | -0.018 | -9.436
-13 | -0.85 | 0.08513 | -0.019 | -9.988
-12.5 | -0.832 | 0.08007 | -0.02 | -10.386
-12 | -0.812 | 0.07314 | -0.022 | -11.098
-11.5 | -0.787 | 0.06688 | -0.023 | -11.76
-11 | -0.862 | 0.0229 | -0.035 | -37.643
-10.5 | -0.839 | 0.01891 | -0.037 | -44.37
-10 | -0.804 | 0.01696 | -0.038 | -47.419
-9.5 | -0.765 | 0.01567 | -0.039 | -48.785
-9 | -0.721 | 0.01465 | -0.04 | -49.25
-8.5 | -0.675 | 0.01385 | -0.041 | -48.721
-8 | -0.626 | 0.01324 | -0.041 | -47.251
-7.5 | -0.575 | 0.01268 | -0.042 | -45.336
-7 | -0.525 | 0.012 | -0.043 | -43.733
-6.5 | -0.468 | 0.01156 | -0.044 | -40.451
-6 | -0.41 | 0.01114 | -0.045 | -36.783
-5.5 | -0.351 | 0.01079 | -0.046 | -32.487
-5 | -0.291 | 0.01049 | -0.046 | -27.717
-4.5 | -0.23 | 0.01025 | -0.047 | -22.454
-4 | -0.169 | 0.00992 | -0.048 | -17.042
-3.5 | -0.108 | 0.00973 | -0.048 | -11.072
-3 | -0.046 | 0.00718 | -0.049 | -6.429
-2.5 | 0.016 | 0.00716 | -0.05 | 2.189
-2 | 0.078 | 0.00723 | -0.051 | 10.732
-1.5 | 0.14 | 0.00723 | -0.051 | 19.338
-1 | 0.202 | 0.00728 | -0.052 | 27.727
-0.5 | 0.264 | 0.00734 | -0.053 | 35.953
0 | 0.326 | 0.0074 | -0.053 | 44.055
0.5 | 0.388 | 0.00752 | -0.054 | 51.619
1 | 0.45 | 0.00767 | -0.055 | 58.698
1.5 | 0.512 | 0.00781 | -0.056 | 65.602
2 | 0.574 | 0.00799 | -0.056 | 71.826
2.5 | 0.633 | 0.0075 | -0.057 | 84.333
3 | 0.692 | 0.00823 | -0.057 | 84.039
3.5 | 0.752 | 0.00835 | -0.058 | 89.955
4 | 0.811 | 0.00823 | -0.058 | 98.518
4.5 | 0.865 | 0.00838 | -0.059 | 103.212
5 | 0.922 | 0.00857 | -0.06 | 107.611
5.5 | 0.978 | 0.0088 | -0.06 | 111.074
6 | 1.032 | 0.00907 | -0.061 | 113.751
6.5 | 1.086 | 0.0094 | -0.061 | 115.453
7 | 1.138 | 0.00973 | -0.062 | 116.902
7.5 | 1.17 | 0.01873 | -0.061 | 62.455
8 | 1.218 | 0.01972 | -0.062 | 61.751
8.5 | 1.263 | 0.02079 | -0.062 | 60.764
9 | 1.306 | 0.02196 | -0.063 | 59.456
9.5 | 1.346 | 0.02316 | -0.063 | 58.127
10 | 1.384 | 0.02442 | -0.064 | 56.656
10.5 | 1.418 | 0.02575 | -0.064 | 55.056
11 | 1.449 | 0.02726 | -0.065 | 53.148
11.5 | 1.477 | 0.02883 | -0.065 | 51.209
12 | 1.501 | 0.03056 | -0.066 | 49.093
12.5 | 1.521 | 0.03225 | -0.066 | 47.147
13 | 1.533 | 0.03437 | -0.067 | 44.592
13.5 | 1.54 | 0.03653 | -0.067 | 42.152
14 | 1.542 | 0.03889 | -0.068 | 39.657
14.5 | 1.539 | 0.04191 | -0.068 | 36.735
15 | 1.532 | 0.04462 | -0.068 | 34.334
15.5 | 1.521 | 0.04732 | -0.069 | 32.135
16 | 1.504 | 0.05078 | -0.069 | 29.612
16.5 | 1.482 | 0.05496 | -0.069 | 26.97
17 | 1.452 | 0.05975 | -0.069 | 24.303
17.5 | 1.414 | 0.06655 | -0.069 | 21.249
18 | 1.346 | 0.08586 | -0.066 | 15.673
18.5 | 1.235 | 0.13283 | -0.054 | 9.296
19 | 1.183 | 0.15248 | -0.049 | 7.759

## 36. Re 750k Mach 0.10 (2)
BIGFOIL.COM POLAR EXPORT
NACA64-417 a=0.5
NACA64-417 a=0.5 |  |  |  | Cl Max: | 1.3261 | at alpha= | 20 | deg
XFOIL ncrit=9 |  |  |  | L/D Max: | 125.276 | at alpha= | 7 | deg
Re: | 750000 |  |  | Cd Min: | 0.1885 | at alpha= | -18 | deg
Mach: | 0.1 |  |  | Cl=0 at alpha= | -2.6354 | deg
|  |  |  | @ Cl=0.1, Cd= | 0.00774
|  |  |  | @ Cl=0.4, Cd= | 0.0077447
|  |  |  | @ Cl=0.6, Cd= | 0.0078592
alpha (deg) | Cl | Cd | Cm | Cl/Cd
-18 | -0.5066 | 0.1885 | 0.0006 | -2.6875
-16 | -0.7839 | 0.07715 | -0.0597 | -10.1607
-15.5 | -0.853 | 0.05975 | -0.0713 | -14.2762
-15 | -0.8783 | 0.05001 | -0.0779 | -17.5625
-14 | -0.9079 | 0.0388 | -0.0787 | -23.3995
-13.5 | -0.909 | 0.03617 | -0.0772 | -25.1313
-13 | -0.9129 | 0.03138 | -0.0746 | -29.0918
-12.5 | -0.8966 | 0.02823 | -0.0722 | -31.7605
-12 | -0.8751 | 0.02606 | -0.0694 | -33.5802
-11.5 | -0.8508 | 0.02422 | -0.0663 | -35.128
-11 | -0.82 | 0.02264 | -0.0636 | -36.2191
-10.5 | -0.7826 | 0.02115 | -0.0618 | -37.0024
-10 | -0.7419 | 0.01974 | -0.0603 | -37.5836
-9.5 | -0.699 | 0.01857 | -0.0589 | -37.6414
-9 | -0.6542 | 0.01743 | -0.0578 | -37.533
-8.5 | -0.614 | 0.01584 | -0.0561 | -38.7626
-8 | -0.5668 | 0.01493 | -0.0552 | -37.9638
-7.5 | -0.5178 | 0.01415 | -0.0545 | -36.5936
-7 | -0.4665 | 0.01349 | -0.0541 | -34.5812
-6.5 | -0.4177 | 0.01256 | -0.0534 | -33.2564
-6 | -0.3637 | 0.01203 | -0.0534 | -30.2328
-5.5 | -0.311 | 0.01141 | -0.0531 | -27.2568
-5 | -0.2562 | 0.01087 | -0.0532 | -23.5695
-4.5 | -0.2022 | 0.01024 | -0.0533 | -19.7461
-4 | -0.1499 | 0.00936 | -0.0534 | -16.015
-3.5 | -0.1003 | 0.00797 | -0.0533 | -12.5847
-3 | -0.0428 | 0.00782 | -0.0538 | -5.4731
-2.5 | 0.0159 | 0.00776 | -0.0544 | 2.049
-2 | 0.075 | 0.00774 | -0.055 | 9.6899
-1.5 | 0.1332 | 0.00774 | -0.0556 | 17.2093
-1 | 0.192 | 0.00772 | -0.0562 | 24.8705
-0.5 | 0.2509 | 0.00769 | -0.0569 | 32.6268
0 | 0.3097 | 0.00777 | -0.0576 | 39.8584
0.5 | 0.3688 | 0.00775 | -0.0583 | 47.5871
1 | 0.4275 | 0.00774 | -0.059 | 55.2326
1.5 | 0.4858 | 0.00784 | -0.0597 | 61.9643
2 | 0.5444 | 0.00784 | -0.0604 | 69.4388
2.5 | 0.6024 | 0.00786 | -0.0609 | 76.6412
3 | 0.6603 | 0.00797 | -0.0615 | 82.8482
3.5 | 0.7177 | 0.00803 | -0.0619 | 89.3773
4 | 0.7747 | 0.00805 | -0.0623 | 96.236
4.5 | 0.831 | 0.00815 | -0.0625 | 101.9632
5 | 0.886 | 0.0082 | -0.0624 | 108.0488
5.5 | 0.9402 | 0.00822 | -0.0621 | 114.3796
6 | 0.9917 | 0.00831 | -0.0614 | 119.3381
6.5 | 1.0395 | 0.00849 | -0.0598 | 122.4382
7 | 1.0874 | 0.00868 | -0.0584 | 125.2765
7.5 | 1.1478 | 0.00932 | -0.0604 | 123.1545
8 | 1.1589 | 0.01129 | -0.0541 | 102.6484
8.5 | 1.1466 | 0.01357 | -0.0445 | 84.4952
9 | 1.1409 | 0.01642 | -0.0378 | 69.4823
9.5 | 1.141 | 0.01951 | -0.0328 | 58.4828
10 | 1.1447 | 0.02272 | -0.0289 | 50.3829
10.5 | 1.1516 | 0.02597 | -0.0256 | 44.3435
11 | 1.1606 | 0.02926 | -0.0229 | 39.6651
11.5 | 1.1732 | 0.03247 | -0.0208 | 36.1318
12 | 1.1893 | 0.03561 | -0.0192 | 33.3979
12.5 | 1.2016 | 0.03924 | -0.0176 | 30.6218
13 | 1.2193 | 0.04254 | -0.0166 | 28.6624
13.5 | 1.2315 | 0.04648 | -0.0156 | 26.4953
14 | 1.2447 | 0.05049 | -0.0149 | 24.6524
14.5 | 1.2592 | 0.05452 | -0.0146 | 23.0961
15 | 1.2705 | 0.05901 | -0.0144 | 21.5302
15.5 | 1.2714 | 0.0648 | -0.0144 | 19.6204
16 | 1.2866 | 0.0692 | -0.0148 | 18.5925
16.5 | 1.2967 | 0.07431 | -0.0154 | 17.4499
17 | 1.3056 | 0.07972 | -0.0164 | 16.3773
17.5 | 1.3051 | 0.08639 | -0.0177 | 15.1071
18 | 1.3112 | 0.09245 | -0.0192 | 14.1828
18.5 | 1.3183 | 0.0986 | -0.0211 | 13.3702
19 | 1.3223 | 0.1053 | -0.0234 | 12.5575
19.5 | 1.3252 | 0.11229 | -0.0261 | 11.8016
20 | 1.3261 | 0.11963 | -0.0292 | 11.085

## 37. Re 750k Mach 0.25 (1)
BIGFOIL.COM POLAR EXPORT
NACA64-417 a=0.5
NACA64-417 a=0.5 |  |  |  | Cl Max: | 1.494 | at alpha= | 12.5 | deg
JavaFoil+Calcfoil stall+Eppler ext transition |  |  |  | L/D Max: | 113.857 | at alpha= | 7 | deg
Re: | 750000 |  |  | Cd Min: | 0.00723 | at alpha= | -2.5 | deg
Mach: | 0.25 |  |  | Cl=0 at alpha= | -2.627 | deg
|  |  |  | @ Cl=0.1, Cd= | 0.0073056
|  |  |  | @ Cl=0.4, Cd= | 0.0076822
|  |  |  | @ Cl=0.6, Cd= | 0.0081598
alpha (deg) | Cl | Cd | Cm | Cl/Cd
-18.5 | -0.509 | 0.20012 | -0.014 | -2.544
-18 | -0.56 | 0.18723 | -0.014 | -2.992
-17.5 | -0.607 | 0.17517 | -0.015 | -3.468
-17 | -0.651 | 0.1599 | -0.015 | -4.069
-16.5 | -0.689 | 0.15174 | -0.015 | -4.543
-16 | -0.724 | 0.13749 | -0.016 | -5.264
-15.5 | -0.753 | 0.13081 | -0.017 | -5.754
-15 | -0.776 | 0.12084 | -0.017 | -6.423
-14.5 | -0.794 | 0.11193 | -0.018 | -7.091
-14 | -0.806 | 0.10527 | -0.018 | -7.654
-13.5 | -0.809 | 0.09721 | -0.017 | -8.32
-13 | -0.809 | 0.09046 | -0.018 | -8.938
-12.5 | -0.802 | 0.08459 | -0.019 | -9.485
-12 | -0.788 | 0.0797 | -0.02 | -9.884
-11.5 | -0.767 | 0.07388 | -0.021 | -10.382
-11 | -0.743 | 0.06828 | -0.022 | -10.886
-10.5 | -0.792 | 0.03111 | -0.035 | -25.455
-10 | -0.796 | 0.0197 | -0.038 | -40.4
-9.5 | -0.764 | 0.01733 | -0.039 | -44.097
-9 | -0.726 | 0.0157 | -0.04 | -46.233
-8.5 | -0.682 | 0.01469 | -0.041 | -46.398
-8 | -0.634 | 0.01388 | -0.042 | -45.693
-7.5 | -0.584 | 0.01325 | -0.043 | -44.051
-7 | -0.531 | 0.01264 | -0.044 | -41.98
-6.5 | -0.476 | 0.01185 | -0.045 | -40.199
-6 | -0.42 | 0.01151 | -0.046 | -36.456
-5.5 | -0.359 | 0.01103 | -0.047 | -32.578
-5 | -0.298 | 0.0107 | -0.048 | -27.87
-4.5 | -0.236 | 0.01042 | -0.048 | -22.678
-4 | -0.174 | 0.01017 | -0.049 | -17.08
-3.5 | -0.111 | 0.0099 | -0.05 | -11.177
-3 | -0.047 | 0.00727 | -0.05 | -6.516
-2.5 | 0.016 | 0.00723 | -0.051 | 2.226
-2 | 0.08 | 0.00729 | -0.052 | 10.933
-1.5 | 0.144 | 0.00734 | -0.053 | 19.593
-1 | 0.208 | 0.00739 | -0.053 | 28.088
-0.5 | 0.271 | 0.00742 | -0.054 | 36.576
0 | 0.335 | 0.00752 | -0.055 | 44.57
0.5 | 0.399 | 0.00768 | -0.056 | 51.959
1 | 0.463 | 0.00782 | -0.056 | 59.172
1.5 | 0.526 | 0.00798 | -0.057 | 65.956
2 | 0.586 | 0.00813 | -0.057 | 72.093
2.5 | 0.647 | 0.00826 | -0.058 | 78.329
3 | 0.709 | 0.00843 | -0.059 | 84.066
3.5 | 0.77 | 0.00861 | -0.059 | 89.393
4 | 0.831 | 0.00851 | -0.06 | 97.648
4.5 | 0.886 | 0.00867 | -0.06 | 102.155
5 | 0.944 | 0.0089 | -0.061 | 106.05
5.5 | 1.001 | 0.00915 | -0.062 | 109.291
6 | 1.056 | 0.00948 | -0.062 | 111.404
6.5 | 1.11 | 0.00984 | -0.063 | 112.871
7 | 1.163 | 0.01021 | -0.063 | 113.857
7.5 | 1.195 | 0.01982 | -0.063 | 60.293
8 | 1.242 | 0.02096 | -0.063 | 59.289
8.5 | 1.287 | 0.02222 | -0.064 | 57.896
9 | 1.328 | 0.02346 | -0.064 | 56.593
9.5 | 1.365 | 0.02484 | -0.065 | 54.954
10 | 1.399 | 0.02626 | -0.065 | 53.255
10.5 | 1.428 | 0.02791 | -0.066 | 51.173
11 | 1.453 | 0.02958 | -0.066 | 49.105
11.5 | 1.472 | 0.03143 | -0.067 | 46.843
12 | 1.486 | 0.03347 | -0.067 | 44.406
12.5 | 1.494 | 0.0357 | -0.068 | 41.854
13 | 1.49 | 0.03831 | -0.068 | 38.895
13.5 | 1.479 | 0.04115 | -0.069 | 35.93
14 | 1.458 | 0.04427 | -0.069 | 32.94
14.5 | 1.43 | 0.04772 | -0.069 | 29.967
15 | 1.391 | 0.053 | -0.069 | 26.24
15.5 | 1.309 | 0.07053 | -0.066 | 18.562
16 | 1.159 | 0.12265 | -0.047 | 9.447
16.5 | 1.102 | 0.13613 | -0.041 | 8.096
17 | 1.043 | 0.14806 | -0.037 | 7.047
17.5 | 0.98 | 0.15935 | -0.036 | 6.148

## 38. Re 750k Mach 0.25 (2)
BIGFOIL.COM POLAR EXPORT
NACA64-417 a=0.5
NACA64-417 a=0.5 |  |  |  | Cl Max: | 1.2738 | at alpha= | 18.5 | deg
XFOIL ncrit=9 |  |  |  | L/D Max: | 123.055 | at alpha= | 7 | deg
Re: | 750000 |  |  | Cd Min: | 0.17687 | at alpha= | -17 | deg
Mach: | 0.25 |  |  | Cl=0 at alpha= | -2.6371 | deg
|  |  |  | @ Cl=0.1, Cd= | 0.0078774
|  |  |  | @ Cl=0.4, Cd= | 0.0079115
|  |  |  | @ Cl=0.6, Cd= | 0.0080693
alpha (deg) | Cl | Cd | Cm | Cl/Cd
-17 | -0.4736 | 0.17687 | -0.0086 | -2.6777
-16 | -0.4469 | 0.16154 | -0.0173 | -2.7665
-15.5 | -0.457 | 0.14776 | -0.025 | -3.0929
-15 | -0.4339 | 0.14374 | -0.0268 | -3.0186
-14.5 | -0.6894 | 0.07323 | -0.0674 | -9.4142
-14 | -0.738 | 0.0597 | -0.0763 | -12.3618
-13.5 | -0.7705 | 0.05028 | -0.081 | -15.3242
-13 | -0.7931 | 0.043 | -0.0832 | -18.4442
-12.5 | -0.8052 | 0.03748 | -0.0833 | -21.4835
-12 | -0.8095 | 0.0331 | -0.0817 | -24.4562
-11.5 | -0.8058 | 0.02955 | -0.0789 | -27.269
-11 | -0.7932 | 0.02667 | -0.0754 | -29.7413
-10.5 | -0.7741 | 0.02444 | -0.0713 | -31.6735
-10 | -0.7432 | 0.02237 | -0.0683 | -33.2231
-9.5 | -0.7043 | 0.02052 | -0.066 | -34.3226
-9 | -0.6611 | 0.01917 | -0.0641 | -34.4862
-8.5 | -0.6192 | 0.01735 | -0.0622 | -35.6888
-8 | -0.5756 | 0.01601 | -0.0603 | -35.9525
-7.5 | -0.5272 | 0.01498 | -0.059 | -35.1936
-7 | -0.477 | 0.01413 | -0.0579 | -33.758
-6.5 | -0.4271 | 0.01312 | -0.0569 | -32.5534
-6 | -0.3734 | 0.01244 | -0.0564 | -30.0161
-5.5 | -0.3188 | 0.01178 | -0.056 | -27.0628
-5 | -0.2625 | 0.01124 | -0.0558 | -23.3541
-4.5 | -0.2067 | 0.01068 | -0.0557 | -19.3539
-4 | -0.1518 | 0.00983 | -0.0557 | -15.4425
-3 | -0.0442 | 0.00794 | -0.0557 | -5.5668
-2.5 | 0.0167 | 0.00787 | -0.0562 | 2.122
-2 | 0.0774 | 0.00787 | -0.0568 | 9.8348
-1.5 | 0.1383 | 0.00789 | -0.0574 | 17.5285
-1 | 0.1987 | 0.00784 | -0.058 | 25.3444
-0.5 | 0.2594 | 0.00789 | -0.0586 | 32.8771
0 | 0.3206 | 0.0079 | -0.0594 | 40.5823
0.5 | 0.3814 | 0.00789 | -0.0601 | 48.3397
1 | 0.442 | 0.00796 | -0.0608 | 55.5276
1.5 | 0.5026 | 0.00799 | -0.0615 | 62.9036
2 | 0.563 | 0.00802 | -0.0621 | 70.1995
2.5 | 0.6231 | 0.0081 | -0.0627 | 76.9259
3 | 0.6829 | 0.00819 | -0.0632 | 83.3822
3.5 | 0.7426 | 0.00826 | -0.0637 | 89.9031
4 | 0.8015 | 0.00837 | -0.0639 | 95.7587
4.5 | 0.86 | 0.0084 | -0.064 | 102.381
5 | 0.9167 | 0.00844 | -0.0638 | 108.6137
5.5 | 0.9724 | 0.00853 | -0.0632 | 113.9977
6 | 1.0257 | 0.00863 | -0.0622 | 118.8528
6.5 | 1.0751 | 0.0088 | -0.0604 | 122.1705
7 | 1.1198 | 0.0091 | -0.0578 | 123.0549
7.5 | 1.1678 | 0.01022 | -0.0573 | 114.2661
8 | 1.1523 | 0.01257 | -0.0467 | 91.6706
8.5 | 1.1355 | 0.01587 | -0.0383 | 71.5501
9 | 1.1274 | 0.0195 | -0.0324 | 57.8154
9.5 | 1.1259 | 0.02318 | -0.0279 | 48.572
10 | 1.1274 | 0.02694 | -0.0242 | 41.8486
10.5 | 1.1325 | 0.03069 | -0.0212 | 36.9013
11 | 1.1439 | 0.03426 | -0.019 | 33.3888
11.5 | 1.157 | 0.03791 | -0.0171 | 30.5197
12 | 1.1724 | 0.04155 | -0.0157 | 28.2166
12.5 | 1.1866 | 0.04548 | -0.0144 | 26.0906
13 | 1.2006 | 0.04958 | -0.0135 | 24.2154
13.5 | 1.2078 | 0.05452 | -0.0128 | 22.1533
14 | 1.2234 | 0.05881 | -0.0124 | 20.8026
14.5 | 1.2346 | 0.06372 | -0.0123 | 19.3754
15 | 1.2366 | 0.06978 | -0.0125 | 17.7214
15.5 | 1.247 | 0.07516 | -0.0129 | 16.5913
16 | 1.2569 | 0.08075 | -0.0137 | 15.5653
16.5 | 1.2644 | 0.08682 | -0.0149 | 14.5635
17 | 1.2664 | 0.09369 | -0.0165 | 13.5169
17.5 | 1.2698 | 0.10063 | -0.0184 | 12.6185
18 | 1.273 | 0.10787 | -0.0208 | 11.8012
18.5 | 1.2738 | 0.11566 | -0.0239 | 11.0133
19 | 1.2731 | 0.12386 | -0.0275 | 10.2785
19.5 | 1.2704 | 0.13246 | -0.0317 | 9.5908
20 | 1.261 | 0.14211 | -0.0368 | 8.8734

## 39. Re 750k Mach 0.50 (1)
BIGFOIL.COM POLAR EXPORT
NACA64-417 a=0.5
NACA64-417 a=0.5 |  |  |  | Cl Max: | 1.346 | at alpha= | 8.5 | deg
JavaFoil+Calcfoil stall+Eppler ext transition |  |  |  | L/D Max: | 100.326 | at alpha= | 6 | deg
Re: | 750000 |  |  | Cd Min: | 0.00768 | at alpha= | -2.5 | deg
Mach: | 0.5 |  |  | Cl=0 at alpha= | -2.6268 | deg
|  |  |  | @ Cl=0.1, Cd= | 0.0077192
|  |  |  | @ Cl=0.4, Cd= | 0.008293
|  |  |  | @ Cl=0.6, Cd= | 0.0088638
alpha (deg) | Cl | Cd | Cm | Cl/Cd
-20 | -0.981 | 0.21528 | -0.018 | -4.556
-19.5 | -0.951 | 0.2074 | -0.018 | -4.584
-19 | -0.923 | 0.20138 | -0.018 | -4.583
-18.5 | -0.896 | 0.19332 | -0.018 | -4.633
-18 | -0.868 | 0.19136 | -0.019 | -4.535
-17.5 | -0.84 | 0.18017 | -0.019 | -4.665
-17 | -0.811 | 0.17835 | -0.019 | -4.546
-16.5 | -0.783 | 0.17386 | -0.019 | -4.502
-16 | -0.755 | 0.16161 | -0.019 | -4.672
-15.5 | -0.727 | 0.16055 | -0.019 | -4.529
-15 | -0.699 | 0.15293 | -0.02 | -4.574
-14.5 | -0.67 | 0.14886 | -0.019 | -4.5
-14 | -0.642 | 0.14437 | -0.019 | -4.446
-13.5 | -0.614 | 0.14073 | -0.019 | -4.363
-13 | -0.586 | 0.13714 | -0.02 | -4.274
-12.5 | -0.558 | 0.13209 | -0.02 | -4.226
-12 | -0.529 | 0.12059 | -0.019 | -4.388
-11.5 | -0.501 | 0.11548 | -0.019 | -4.339
-11 | -0.473 | 0.11477 | -0.019 | -4.121
-10.5 | -0.445 | 0.10485 | -0.02 | -4.244
-10 | -0.417 | 0.102 | -0.02 | -4.087
-9.5 | -0.388 | 0.08913 | -0.019 | -4.354
-9 | -0.36 | 0.08606 | -0.02 | -4.184
-8.5 | -0.526 | 0.06017 | -0.022 | -8.748
-8 | -0.525 | 0.05459 | -0.024 | -9.608
-7.5 | -0.499 | 0.04912 | -0.025 | -10.168
-7 | -0.555 | 0.01538 | -0.048 | -36.055
-6.5 | -0.506 | 0.01438 | -0.049 | -35.171
-6 | -0.45 | 0.01349 | -0.05 | -33.382
-5.5 | -0.39 | 0.01282 | -0.052 | -30.435
-5 | -0.327 | 0.01218 | -0.053 | -26.828
-4.5 | -0.262 | 0.01156 | -0.054 | -22.7
-4 | -0.193 | 0.01106 | -0.055 | -17.462
-3.5 | -0.123 | 0.01073 | -0.056 | -11.492
-3 | -0.053 | 0.01031 | -0.056 | -5.126
-2.5 | 0.018 | 0.00768 | -0.057 | 2.342
-2 | 0.089 | 0.00771 | -0.058 | 11.558
-1.5 | 0.161 | 0.00777 | -0.059 | 20.686
-1 | 0.232 | 0.00791 | -0.06 | 29.317
-0.5 | 0.303 | 0.00802 | -0.06 | 37.823
0 | 0.371 | 0.00823 | -0.061 | 45.051
0.5 | 0.44 | 0.00838 | -0.061 | 52.548
1 | 0.509 | 0.00855 | -0.062 | 59.543
1.5 | 0.578 | 0.0088 | -0.063 | 65.703
2 | 0.647 | 0.009 | -0.063 | 71.829
2.5 | 0.715 | 0.00925 | -0.064 | 77.255
3 | 0.783 | 0.00953 | -0.065 | 82.143
3.5 | 0.85 | 0.0098 | -0.065 | 86.779
4 | 0.918 | 0.01014 | -0.066 | 90.472
4.5 | 0.976 | 0.01045 | -0.067 | 93.34
5 | 1.038 | 0.01059 | -0.067 | 98.029
5.5 | 1.098 | 0.01102 | -0.068 | 99.689
6 | 1.156 | 0.01153 | -0.069 | 100.326
6.5 | 1.211 | 0.01212 | -0.069 | 99.871
7 | 1.244 | 0.02405 | -0.069 | 51.715
7.5 | 1.288 | 0.0258 | -0.069 | 49.938
8 | 1.325 | 0.02777 | -0.07 | 47.696
8.5 | 1.346 | 0.02987 | -0.07 | 45.044
9 | 1.346 | 0.03245 | -0.071 | 41.476
9.5 | 1.308 | 0.03544 | -0.071 | 36.915
10 | 1.157 | 0.0397 | -0.071 | 29.148
10.5 | 0.73 | 0.09902 | -0.029 | 7.376
11 | 0.758 | 0.10918 | -0.031 | 6.941
11.5 | 0.785 | 0.11169 | -0.031 | 7.027
12 | 0.813 | 0.11774 | -0.035 | 6.906
12.5 | 0.84 | 0.12472 | -0.035 | 6.735
13 | 0.867 | 0.13021 | -0.036 | 6.658
13.5 | 0.895 | 0.13989 | -0.039 | 6.399

## 40. Re 750k Mach 0.50 (2)
BIGFOIL.COM POLAR EXPORT
NACA64-417 a=0.5
NACA64-417 a=0.5 |  |  |  | Cl Max: | 1.2024 | at alpha= | 7 | deg
XFOIL ncrit=9 |  |  |  | L/D Max: | 111.353 | at alpha= | 6 | deg
Re: | 750000 |  |  | Cd Min: | 0.24157 | at alpha= | -20 | deg
Mach: | 0.5 |  |  | Cl=0 at alpha= | -2.652 | deg
|  |  |  | @ Cl=0.1, Cd= | 0.0084978
|  |  |  | @ Cl=0.4, Cd= | 0.0086989
|  |  |  | @ Cl=0.6, Cd= | 0.0089804
alpha (deg) | Cl | Cd | Cm | Cl/Cd
-20 | -0.6066 | 0.24157 | 0.0247 | -2.5111
-19.5 | -0.5812 | 0.23435 | 0.0202 | -2.4801
-19 | -0.5558 | 0.22757 | 0.0153 | -2.4423
-18.5 | -0.5375 | 0.21708 | 0.0081 | -2.476
-18 | -0.5166 | 0.2093 | 0.0039 | -2.4682
-17.5 | -0.4939 | 0.20357 | 0.0009 | -2.4262
-17 | -0.4844 | 0.19249 | -0.0055 | -2.5165
-16.5 | -0.4557 | 0.18747 | -0.0081 | -2.4308
-16 | -0.4438 | 0.17722 | -0.014 | -2.5042
-15.5 | -0.4177 | 0.17152 | -0.0173 | -2.4353
-15 | -0.4095 | 0.16094 | -0.0238 | -2.5444
-14.5 | -0.382 | 0.15534 | -0.0266 | -2.4591
-14 | -0.3815 | 0.14399 | -0.0348 | -2.6495
-13.5 | -0.3664 | 0.13525 | -0.039 | -2.7091
-13 | -0.3448 | 0.12874 | -0.0421 | -2.6783
-12.5 | -0.3272 | 0.12153 | -0.046 | -2.6923
-12 | -0.3549 | 0.10323 | -0.0558 | -3.438
-11.5 | -0.3627 | 0.09199 | -0.0623 | -3.9428
-11 | -0.4029 | 0.07472 | -0.073 | -5.3921
-10.5 | -0.4546 | 0.05796 | -0.0856 | -7.8433
-10 | -0.491 | 0.04707 | -0.0929 | -10.4313
-9.5 | -0.5175 | 0.03878 | -0.0966 | -13.3445
-9 | -0.5325 | 0.03268 | -0.0973 | -16.2944
-8.5 | -0.5409 | 0.02761 | -0.0953 | -19.5907
-8 | -0.5364 | 0.02374 | -0.0911 | -22.5948
-7.5 | -0.5183 | 0.02079 | -0.0856 | -24.9303
-7 | -0.4831 | 0.01852 | -0.0811 | -26.0853
-6.5 | -0.4384 | 0.01666 | -0.0774 | -26.3145
-6 | -0.3909 | 0.01519 | -0.0739 | -25.734
-5.5 | -0.3407 | 0.01389 | -0.071 | -24.5284
-5 | -0.2831 | 0.01296 | -0.069 | -21.8441
-4.5 | -0.2245 | 0.0121 | -0.0674 | -18.5537
-4 | -0.1613 | 0.01141 | -0.0665 | -14.1367
-3.5 | -0.0994 | 0.01062 | -0.0657 | -9.3597
-3 | -0.0444 | 0.00911 | -0.0648 | -4.8738
-2.5 | 0.0194 | 0.00847 | -0.0646 | 2.2904
-2 | 0.0891 | 0.00849 | -0.0649 | 10.4947
-1.5 | 0.159 | 0.00854 | -0.0654 | 18.6183
-1 | 0.228 | 0.00855 | -0.0658 | 26.6667
-0.5 | 0.2974 | 0.00863 | -0.0664 | 34.4612
0 | 0.3672 | 0.00868 | -0.0671 | 42.3041
0.5 | 0.4366 | 0.00872 | -0.0678 | 50.0688
1 | 0.506 | 0.00886 | -0.0685 | 57.1106
1.5 | 0.5747 | 0.00894 | -0.069 | 64.2841
2 | 0.6436 | 0.00905 | -0.0695 | 71.116
2.5 | 0.7126 | 0.0092 | -0.0699 | 77.4565
3 | 0.7808 | 0.0094 | -0.0701 | 83.0638
3.5 | 0.8485 | 0.00956 | -0.0701 | 88.7552
4 | 0.9168 | 0.00973 | -0.0699 | 94.224
4.5 | 0.9817 | 0.00989 | -0.069 | 99.2619
5 | 1.0442 | 0.00995 | -0.0673 | 104.9447
5.5 | 1.1032 | 0.0101 | -0.0649 | 109.2277
6 | 1.1525 | 0.01035 | -0.0607 | 111.3527
6.5 | 1.1807 | 0.01082 | -0.053 | 109.122
7 | 1.2024 | 0.01233 | -0.0466 | 97.5182
7.5 | 1.1624 | 0.01711 | -0.0363 | 67.9369
8 | 1.1244 | 0.02288 | -0.0284 | 49.1434
8.5 | 1.0952 | 0.0288 | -0.0225 | 38.0278
9 | 1.0782 | 0.03456 | -0.0184 | 31.1979
9.5 | 1.0725 | 0.04001 | -0.0154 | 26.8058
10 | 1.0749 | 0.04522 | -0.0131 | 23.7705
10.5 | 1.0848 | 0.05021 | -0.0114 | 21.6053
11 | 1.0965 | 0.05537 | -0.0101 | 19.8031
11.5 | 1.1072 | 0.06087 | -0.0091 | 18.1896
12 | 1.1155 | 0.06687 | -0.0086 | 16.6816

## 41. Re 1M Mach 0.00 (1)
BIGFOIL.COM POLAR EXPORT
NACA64-417 a=0.5
NACA64-417 a=0.5 |  |  |  | Cl Max: | 1.556 | at alpha= | 14.5 | deg
JavaFoil+Calcfoil stall+Eppler ext transition |  |  |  | L/D Max: | 128.576 | at alpha= | 7 | deg
Re: | 1000000 |  |  | Cd Min: | 0.0067 | at alpha= | -3 | deg
Mach: | 0 |  |  | Cl=0 at alpha= | -2.629 | deg
|  |  |  | @ Cl=0.1, Cd= | 0.0067348
|  |  |  | @ Cl=0.4, Cd= | 0.0070681
|  |  |  | @ Cl=0.6, Cd= | 0.0074348
alpha (deg) | Cl | Cd | Cm | Cl/Cd
-17.5 | -0.894 | 0.14022 | -0.016 | -6.372
-17 | -0.902 | 0.13178 | -0.016 | -6.841
-16.5 | -0.906 | 0.12645 | -0.017 | -7.166
-16 | -0.91 | 0.11783 | -0.018 | -7.721
-15.5 | -0.91 | 0.11055 | -0.018 | -8.23
-15 | -0.903 | 0.10315 | -0.018 | -8.757
-14.5 | -0.896 | 0.09858 | -0.018 | -9.088
-14 | -0.888 | 0.09148 | -0.019 | -9.707
-13.5 | -0.879 | 0.08334 | -0.021 | -10.553
-13 | -0.871 | 0.07378 | -0.023 | -11.808
-12.5 | -0.94 | 0.03159 | -0.032 | -29.758
-12 | -0.929 | 0.02532 | -0.034 | -36.683
-11.5 | -0.91 | 0.02071 | -0.035 | -43.955
-11 | -0.881 | 0.01838 | -0.036 | -47.927
-10.5 | -0.847 | 0.0166 | -0.037 | -51.035
-10 | -0.809 | 0.01541 | -0.038 | -52.494
-9.5 | -0.767 | 0.01436 | -0.039 | -53.441
-9 | -0.723 | 0.01355 | -0.04 | -53.347
-8.5 | -0.676 | 0.01285 | -0.041 | -52.6
-8 | -0.626 | 0.01232 | -0.041 | -50.834
-7.5 | -0.578 | 0.01167 | -0.043 | -49.555
-7 | -0.523 | 0.01118 | -0.043 | -46.732
-6.5 | -0.466 | 0.01083 | -0.044 | -43.008
-6 | -0.408 | 0.01054 | -0.045 | -38.706
-5.5 | -0.349 | 0.01012 | -0.045 | -34.47
-5 | -0.289 | 0.00991 | -0.046 | -29.202
-4.5 | -0.229 | 0.00962 | -0.047 | -23.804
-4 | -0.168 | 0.00937 | -0.047 | -17.957
-3.5 | -0.107 | 0.00918 | -0.048 | -11.684
-3 | -0.046 | 0.0067 | -0.049 | -6.847
-2.5 | 0.016 | 0.0067 | -0.05 | 2.329
-2 | 0.077 | 0.00672 | -0.05 | 11.498
-1.5 | 0.139 | 0.00676 | -0.051 | 20.597
-1 | 0.201 | 0.0068 | -0.052 | 29.549
-0.5 | 0.263 | 0.00687 | -0.052 | 38.251
0 | 0.324 | 0.00694 | -0.053 | 46.77
0.5 | 0.386 | 0.00705 | -0.054 | 54.791
1 | 0.448 | 0.00713 | -0.055 | 62.78
1.5 | 0.51 | 0.00725 | -0.055 | 70.31
2 | 0.571 | 0.00736 | -0.056 | 77.58
2.5 | 0.633 | 0.00752 | -0.057 | 84.103
3 | 0.694 | 0.00766 | -0.057 | 90.575
3.5 | 0.752 | 0.00739 | -0.058 | 101.778
4 | 0.811 | 0.00765 | -0.058 | 105.929
4.5 | 0.865 | 0.00775 | -0.059 | 111.619
5 | 0.922 | 0.0079 | -0.06 | 116.71
5.5 | 0.977 | 0.00808 | -0.06 | 120.964
6 | 1.032 | 0.0083 | -0.061 | 124.312
6.5 | 1.086 | 0.00857 | -0.061 | 126.644
7 | 1.138 | 0.00885 | -0.062 | 128.576
7.5 | 1.167 | 0.01755 | -0.061 | 66.536
8 | 1.216 | 0.01844 | -0.062 | 65.938
8.5 | 1.261 | 0.01945 | -0.062 | 64.852
9 | 1.304 | 0.02055 | -0.063 | 63.468
9.5 | 1.345 | 0.02163 | -0.063 | 62.172
10 | 1.383 | 0.0228 | -0.064 | 60.641
10.5 | 1.418 | 0.02404 | -0.064 | 58.999
11 | 1.45 | 0.02534 | -0.065 | 57.219
11.5 | 1.479 | 0.02674 | -0.065 | 55.298
12 | 1.504 | 0.02828 | -0.066 | 53.189
12.5 | 1.526 | 0.02997 | -0.066 | 50.914
13 | 1.54 | 0.0319 | -0.067 | 48.272
13.5 | 1.55 | 0.0339 | -0.067 | 45.722
14 | 1.555 | 0.03598 | -0.067 | 43.227
14.5 | 1.556 | 0.03843 | -0.068 | 40.48
15 | 1.552 | 0.04102 | -0.068 | 37.83
15.5 | 1.545 | 0.04347 | -0.069 | 35.531
16 | 1.531 | 0.04695 | -0.069 | 32.618
16.5 | 1.515 | 0.05064 | -0.069 | 29.915
17 | 1.492 | 0.0543 | -0.069 | 27.467
17.5 | 1.462 | 0.05925 | -0.069 | 24.678
18 | 1.432 | 0.06262 | -0.07 | 22.873
18.5 | 1.393 | 0.06984 | -0.069 | 19.947
19 | 1.354 | 0.07715 | -0.069 | 17.553
19.5 | 1.302 | 0.09043 | -0.068 | 14.404

## 42. Re 1M Mach 0.00 (2)
BIGFOIL.COM POLAR EXPORT
NACA64-417 a=0.5
NACA64-417 a=0.5 |  |  |  | Cl Max: | 1.3715 | at alpha= | 20 | deg
XFOIL ncrit=9 |  |  |  | L/D Max: | 134.354 | at alpha= | 7 | deg
Re: | 1000000 |  |  | Cd Min: | 0.20362 | at alpha= | -20 | deg
Mach: | 0 |  |  | Cl=0 at alpha= | -2.6365 | deg
|  |  |  | @ Cl=0.1, Cd= | 0.0069727
|  |  |  | @ Cl=0.4, Cd= | 0.0069736
|  |  |  | @ Cl=0.6, Cd= | 0.0070503
alpha (deg) | Cl | Cd | Cm | Cl/Cd
-20 | -0.5946 | 0.20362 | 0.0149 | -2.9201
-19.5 | -0.5751 | 0.19898 | 0.0111 | -2.8902
-18.5 | -0.8662 | 0.10325 | -0.0392 | -8.3893
-18 | -0.9452 | 0.07999 | -0.0545 | -11.8165
-17.5 | -0.978 | 0.06742 | -0.0624 | -14.5061
-17 | -0.9947 | 0.05844 | -0.0676 | -17.0209
-16.5 | -1.0041 | 0.05122 | -0.0712 | -19.6037
-16 | -1.0084 | 0.04532 | -0.0736 | -22.2507
-15.5 | -0.994 | 0.04083 | -0.0772 | -24.3448
-15 | -0.9919 | 0.03692 | -0.0769 | -26.8662
-14.5 | -0.9933 | 0.03228 | -0.0757 | -30.7714
-14 | -0.9803 | 0.02935 | -0.0745 | -33.4003
-13.5 | -0.9592 | 0.0277 | -0.0732 | -34.6282
-13 | -0.9402 | 0.02553 | -0.0712 | -36.8273
-12.5 | -0.9183 | 0.02389 | -0.0687 | -38.4387
-12 | -0.8946 | 0.02235 | -0.0658 | -40.0268
-11.5 | -0.8698 | 0.02093 | -0.0623 | -41.5576
-11 | -0.836 | 0.01974 | -0.0599 | -42.3506
-10.5 | -0.7959 | 0.01875 | -0.0583 | -42.448
-10 | -0.7627 | 0.01681 | -0.056 | -45.3718
-9 | -0.6727 | 0.01498 | -0.0539 | -44.9065
-8.5 | -0.6248 | 0.01423 | -0.0532 | -43.9072
-8 | -0.5745 | 0.01353 | -0.0528 | -42.4612
-7.5 | -0.5267 | 0.01263 | -0.0521 | -41.7023
-7 | -0.4747 | 0.01197 | -0.0519 | -39.6575
-6.5 | -0.4211 | 0.01152 | -0.0519 | -36.5538
-6 | -0.3677 | 0.01092 | -0.0518 | -33.6722
-5.5 | -0.3123 | 0.01055 | -0.0521 | -29.6019
-5 | -0.2575 | 0.0101 | -0.0523 | -25.495
-4.5 | -0.2026 | 0.00953 | -0.0525 | -21.2592
-4 | -0.1488 | 0.00888 | -0.0527 | -16.7568
-3.5 | -0.0965 | 0.00786 | -0.053 | -12.2774
-3 | -0.0426 | 0.00708 | -0.0533 | -6.0169
-2 | 0.0746 | 0.00699 | -0.0546 | 10.6724
-1.5 | 0.1334 | 0.00695 | -0.0553 | 19.1942
-1 | 0.1916 | 0.00696 | -0.0559 | 27.5287
-0.5 | 0.2505 | 0.00692 | -0.0567 | 36.1994
0 | 0.3096 | 0.00693 | -0.0575 | 44.6753
0.5 | 0.3679 | 0.00699 | -0.0581 | 52.6323
1 | 0.4268 | 0.00696 | -0.0589 | 61.3218
1.5 | 0.4853 | 0.00696 | -0.0597 | 69.727
2 | 0.5432 | 0.00706 | -0.0603 | 76.9405
2.5 | 0.6017 | 0.00705 | -0.0611 | 85.3475
3 | 0.6596 | 0.00707 | -0.0617 | 93.2956
3.5 | 0.7168 | 0.00718 | -0.0622 | 99.8329
4 | 0.7743 | 0.00716 | -0.0627 | 108.1425
4.5 | 0.8306 | 0.00726 | -0.0631 | 114.4077
5.5 | 0.9415 | 0.00741 | -0.0634 | 127.058
6 | 0.9944 | 0.00759 | -0.0632 | 131.0145
6.5 | 1.0461 | 0.00779 | -0.0627 | 134.2875
7 | 1.0923 | 0.00813 | -0.0611 | 134.3542
7.5 | 1.1241 | 0.00938 | -0.0577 | 119.8401
8 | 1.1423 | 0.01142 | -0.0531 | 100.0263
8.5 | 1.1371 | 0.01339 | -0.0446 | 84.9216
9 | 1.1393 | 0.01579 | -0.0387 | 72.1533
9.5 | 1.1476 | 0.01831 | -0.0343 | 62.6761
10 | 1.1573 | 0.02103 | -0.0306 | 55.0309
10.5 | 1.1675 | 0.02391 | -0.0274 | 48.8289
11 | 1.1814 | 0.02672 | -0.0248 | 44.2141
11.5 | 1.1989 | 0.02939 | -0.0228 | 40.7928
12 | 1.2165 | 0.03222 | -0.021 | 37.7561
12.5 | 1.2338 | 0.03521 | -0.0195 | 35.0412
13 | 1.25 | 0.03844 | -0.0182 | 32.5182
13.5 | 1.2692 | 0.04152 | -0.0172 | 30.5684
14 | 1.2812 | 0.04541 | -0.0163 | 28.214
14.5 | 1.2957 | 0.04918 | -0.0156 | 26.3461
15 | 1.3123 | 0.05289 | -0.0153 | 24.8119
15.5 | 1.3266 | 0.05693 | -0.0151 | 23.3023
16 | 1.3278 | 0.06258 | -0.0151 | 21.2176
16.5 | 1.3422 | 0.06691 | -0.0155 | 20.0598
17 | 1.353 | 0.07181 | -0.0161 | 18.8414
17.5 | 1.3647 | 0.07674 | -0.017 | 17.7834
18 | 1.3695 | 0.08266 | -0.0182 | 16.5679
18.5 | 1.3682 | 0.08963 | -0.02 | 15.265
19 | 1.3655 | 0.09697 | -0.0221 | 14.0817
19.5 | 1.3699 | 0.10351 | -0.0244 | 13.2345
20 | 1.3715 | 0.1106 | -0.0271 | 12.4005

## 43. Re 1M Mach 0.10 (1)
BIGFOIL.COM POLAR EXPORT
NACA64-417 a=0.5
NACA64-417 a=0.5 |  |  |  | Cl Max: | 1.546 | at alpha= | 14 | deg
JavaFoil+Calcfoil stall+Eppler ext transition |  |  |  | L/D Max: | 128.009 | at alpha= | 7 | deg
Re: | 1000000 |  |  | Cd Min: | 0.0067 | at alpha= | -3 | deg
Mach: | 0.1 |  |  | Cl=0 at alpha= | -2.629 | deg
|  |  |  | @ Cl=0.1, Cd= | 0.00675
|  |  |  | @ Cl=0.4, Cd= | 0.0070655
|  |  |  | @ Cl=0.6, Cd= | 0.0074661
alpha (deg) | Cl | Cd | Cm | Cl/Cd
-17 | -0.876 | 0.13408 | -0.016 | -6.532
-16.5 | -0.884 | 0.12793 | -0.017 | -6.909
-16 | -0.889 | 0.12081 | -0.017 | -7.362
-15.5 | -0.893 | 0.11264 | -0.018 | -7.929
-15 | -0.89 | 0.10428 | -0.018 | -8.538
-14.5 | -0.886 | 0.0979 | -0.018 | -9.051
-14 | -0.88 | 0.09191 | -0.02 | -9.58
-13.5 | -0.87 | 0.08613 | -0.02 | -10.102
-13 | -0.862 | 0.07718 | -0.023 | -11.169
-12.5 | -0.879 | 0.0543 | -0.028 | -16.19
-12 | -0.924 | 0.0262 | -0.034 | -35.266
-11.5 | -0.905 | 0.02169 | -0.035 | -41.731
-11 | -0.879 | 0.01888 | -0.036 | -46.559
-10.5 | -0.846 | 0.01708 | -0.037 | -49.515
-10 | -0.809 | 0.01564 | -0.038 | -51.723
-9.5 | -0.768 | 0.01455 | -0.039 | -52.786
-9 | -0.724 | 0.01369 | -0.04 | -52.906
-8.5 | -0.677 | 0.01296 | -0.041 | -52.245
-8 | -0.628 | 0.01245 | -0.042 | -50.444
-7.5 | -0.577 | 0.01165 | -0.042 | -49.547
-7 | -0.525 | 0.01124 | -0.043 | -46.707
-6.5 | -0.468 | 0.01094 | -0.044 | -42.745
-6 | -0.41 | 0.01055 | -0.045 | -38.816
-5.5 | -0.351 | 0.01022 | -0.046 | -34.306
-5 | -0.291 | 0.00992 | -0.046 | -29.314
-4.5 | -0.23 | 0.00969 | -0.047 | -23.751
-4 | -0.169 | 0.00937 | -0.048 | -18.048
-3.5 | -0.108 | 0.00917 | -0.048 | -11.752
-3 | -0.046 | 0.0067 | -0.049 | -6.887
-2.5 | 0.016 | 0.0067 | -0.05 | 2.341
-2 | 0.078 | 0.00675 | -0.051 | 11.499
-1.5 | 0.14 | 0.00675 | -0.051 | 20.724
-1 | 0.202 | 0.0068 | -0.052 | 29.713
-0.5 | 0.264 | 0.00686 | -0.053 | 38.489
0 | 0.326 | 0.00697 | -0.053 | 46.803
0.5 | 0.388 | 0.00705 | -0.054 | 55.088
1 | 0.45 | 0.00713 | -0.055 | 63.128
1.5 | 0.512 | 0.0073 | -0.056 | 70.126
2 | 0.574 | 0.00742 | -0.056 | 77.336
2.5 | 0.636 | 0.00753 | -0.057 | 84.473
3 | 0.698 | 0.00767 | -0.058 | 90.991
3.5 | 0.755 | 0.00709 | -0.058 | 106.521
4 | 0.814 | 0.0077 | -0.059 | 105.779
4.5 | 0.868 | 0.00779 | -0.059 | 111.531
5 | 0.926 | 0.00794 | -0.06 | 116.556
5.5 | 0.982 | 0.00813 | -0.06 | 120.677
6 | 1.036 | 0.00836 | -0.061 | 124.009
6.5 | 1.09 | 0.00864 | -0.062 | 126.256
7 | 1.143 | 0.00893 | -0.062 | 128.009
7.5 | 1.172 | 0.01772 | -0.061 | 66.132
8 | 1.22 | 0.01864 | -0.062 | 65.443
8.5 | 1.266 | 0.01966 | -0.062 | 64.367
9 | 1.308 | 0.02078 | -0.063 | 62.974
9.5 | 1.349 | 0.0219 | -0.064 | 61.588
10 | 1.386 | 0.02311 | -0.064 | 59.997
10.5 | 1.421 | 0.02435 | -0.065 | 58.351
11 | 1.452 | 0.02577 | -0.065 | 56.337
11.5 | 1.479 | 0.02721 | -0.066 | 54.371
12 | 1.503 | 0.0288 | -0.066 | 52.2
12.5 | 1.524 | 0.03045 | -0.066 | 50.045
13 | 1.536 | 0.03246 | -0.067 | 47.312
13.5 | 1.543 | 0.03449 | -0.067 | 44.741
14 | 1.546 | 0.03669 | -0.068 | 42.134
14.5 | 1.543 | 0.03948 | -0.068 | 39.084
15 | 1.536 | 0.04201 | -0.068 | 36.567
15.5 | 1.525 | 0.04449 | -0.069 | 34.279
16 | 1.509 | 0.04767 | -0.069 | 31.644
16.5 | 1.488 | 0.05144 | -0.069 | 28.923
17 | 1.46 | 0.05529 | -0.069 | 26.407
17.5 | 1.425 | 0.06043 | -0.069 | 23.582
18 | 1.384 | 0.06742 | -0.069 | 20.525
18.5 | 1.341 | 0.0745 | -0.069 | 18.006
19 | 1.283 | 0.08969 | -0.067 | 14.308

## 44. Re 1M Mach 0.10 (2)
BIGFOIL.COM POLAR EXPORT
NACA64-417 a=0.5
NACA64-417 a=0.5 |  |  |  | Cl Max: | 1.3597 | at alpha= | 19.5 | deg
XFOIL ncrit=9 |  |  |  | L/D Max: | 134.273 | at alpha= | 6.5 | deg
Re: | 1000000 |  |  | Cd Min: | 0.19955 | at alpha= | -19.5 | deg
Mach: | 0.1 |  |  | Cl=0 at alpha= | -2.634 | deg
|  |  |  | @ Cl=0.1, Cd= | 0.0069916
|  |  |  | @ Cl=0.4, Cd= | 0.0069899
|  |  |  | @ Cl=0.6, Cd= | 0.00708
alpha (deg) | Cl | Cd | Cm | Cl/Cd
-19.5 | -0.5761 | 0.19955 | 0.0113 | -2.887
-19 | -0.5538 | 0.19551 | 0.0077 | -2.8326
-18.5 | -0.5464 | 0.18568 | 0.0023 | -2.9427
-17.5 | -0.9097 | 0.07968 | -0.0558 | -11.4169
-17 | -0.9444 | 0.06668 | -0.0642 | -14.1632
-16.5 | -0.9645 | 0.05727 | -0.0696 | -16.8413
-16 | -0.9773 | 0.04989 | -0.0731 | -19.5891
-15.5 | -0.9687 | 0.04429 | -0.0777 | -21.8718
-15 | -0.9692 | 0.03988 | -0.078 | -24.3029
-14.5 | -0.9785 | 0.03438 | -0.0775 | -28.4613
-14 | -0.9691 | 0.03097 | -0.0764 | -31.2916
-13.5 | -0.9492 | 0.02913 | -0.0754 | -32.585
-13 | -0.9325 | 0.02667 | -0.0734 | -34.9644
-12.5 | -0.9122 | 0.02481 | -0.071 | -36.7674
-12 | -0.8896 | 0.02309 | -0.0682 | -38.5275
-11.5 | -0.8655 | 0.02147 | -0.0648 | -40.3121
-11 | -0.8358 | 0.02019 | -0.0617 | -41.3967
-10.5 | -0.7971 | 0.0191 | -0.0598 | -41.733
-10 | -0.7632 | 0.0172 | -0.0575 | -44.3721
-9.5 | -0.7216 | 0.01606 | -0.0559 | -44.9315
-9 | -0.6749 | 0.0152 | -0.055 | -44.4013
-8.5 | -0.6271 | 0.0144 | -0.0542 | -43.5486
-8 | -0.5771 | 0.01367 | -0.0536 | -42.2165
-7.5 | -0.5286 | 0.01279 | -0.0528 | -41.3292
-7 | -0.4771 | 0.01207 | -0.0525 | -39.5278
-6.5 | -0.4234 | 0.0116 | -0.0524 | -36.5
-6 | -0.3696 | 0.01099 | -0.0524 | -33.6306
-5.5 | -0.3141 | 0.01059 | -0.0525 | -29.6601
-5 | -0.2589 | 0.01013 | -0.0527 | -25.5577
-4.5 | -0.2035 | 0.0096 | -0.0529 | -21.1979
-4 | -0.1494 | 0.00896 | -0.0531 | -16.6741
-3.5 | -0.0966 | 0.00794 | -0.0533 | -12.1662
-3 | -0.0429 | 0.0071 | -0.0536 | -6.0423
-2.5 | 0.0157 | 0.00706 | -0.0542 | 2.2238
-2 | 0.0752 | 0.007 | -0.0549 | 10.7429
-1.5 | 0.1343 | 0.00698 | -0.0556 | 19.2407
-1 | 0.1929 | 0.00698 | -0.0563 | 27.6361
-0.5 | 0.2522 | 0.00694 | -0.057 | 36.3401
0.5 | 0.3702 | 0.007 | -0.0585 | 52.8857
1 | 0.4295 | 0.00698 | -0.0593 | 61.533
1.5 | 0.4883 | 0.007 | -0.06 | 69.7571
2 | 0.5467 | 0.00708 | -0.0607 | 77.2175
2.5 | 0.6055 | 0.00708 | -0.0614 | 85.5226
3 | 0.6638 | 0.0071 | -0.062 | 93.493
3.5 | 0.7215 | 0.00721 | -0.0625 | 100.0693
4 | 0.7792 | 0.0072 | -0.0631 | 108.2222
4.5 | 0.836 | 0.00729 | -0.0634 | 114.6776
5 | 0.8917 | 0.00736 | -0.0635 | 121.1549
5.5 | 0.9474 | 0.00747 | -0.0637 | 126.8273
6 | 1.0008 | 0.00763 | -0.0634 | 131.1664
6.5 | 1.0527 | 0.00784 | -0.0628 | 134.273
7 | 1.0987 | 0.00821 | -0.0612 | 133.8246
7.5 | 1.1283 | 0.0096 | -0.0574 | 117.5312
8 | 1.1409 | 0.01162 | -0.0516 | 98.1842
8.5 | 1.1349 | 0.01376 | -0.0433 | 82.4782
9 | 1.1375 | 0.01626 | -0.0376 | 69.9569
9.5 | 1.1449 | 0.01892 | -0.0332 | 60.5127
10 | 1.1544 | 0.02173 | -0.0296 | 53.1247
10.5 | 1.1647 | 0.02469 | -0.0265 | 47.1729
11 | 1.1778 | 0.02763 | -0.0239 | 42.6276
11.5 | 1.1956 | 0.03035 | -0.0219 | 39.3937
12 | 1.214 | 0.0332 | -0.0202 | 36.5663
12.5 | 1.2301 | 0.03637 | -0.0187 | 33.8218
13 | 1.2476 | 0.03959 | -0.0174 | 31.513
13.5 | 1.266 | 0.04283 | -0.0165 | 29.5587
14 | 1.2748 | 0.04712 | -0.0155 | 27.0543
14.5 | 1.2924 | 0.0507 | -0.015 | 25.4911
15 | 1.3079 | 0.05462 | -0.0147 | 23.9454
15.5 | 1.3208 | 0.05893 | -0.0145 | 22.413
16 | 1.3226 | 0.06464 | -0.0147 | 20.461
16.5 | 1.3362 | 0.06919 | -0.0151 | 19.312
17 | 1.3458 | 0.07439 | -0.0158 | 18.0911
17.5 | 1.3562 | 0.07961 | -0.0168 | 17.0355
18 | 1.3594 | 0.08591 | -0.0182 | 15.8235
18.5 | 1.3523 | 0.09378 | -0.0203 | 14.4199
19 | 1.357 | 0.10029 | -0.0224 | 13.5308
19.5 | 1.3597 | 0.10725 | -0.025 | 12.6779
20 | 1.3597 | 0.11473 | -0.028 | 11.8513

## 45. Re 1M Mach 0.25 (1)
BIGFOIL.COM POLAR EXPORT
NACA64-417 a=0.5
NACA64-417 a=0.5 |  |  |  | Cl Max: | 1.497 | at alpha= | 12.5 | deg
JavaFoil+Calcfoil stall+Eppler ext transition |  |  |  | L/D Max: | 125.01 | at alpha= | 7 | deg
Re: | 1000000 |  |  | Cd Min: | 0.00678 | at alpha= | -3 | deg
Mach: | 0.25 |  |  | Cl=0 at alpha= | -2.627 | deg
|  |  |  | @ Cl=0.1, Cd= | 0.0068225
|  |  |  | @ Cl=0.4, Cd= | 0.0071619
|  |  |  | @ Cl=0.6, Cd= | 0.0076154
alpha (deg) | Cl | Cd | Cm | Cl/Cd
-16 | -0.724 | 0.13557 | -0.016 | -5.341
-15.5 | -0.753 | 0.12569 | -0.017 | -5.991
-15 | -0.777 | 0.11944 | -0.017 | -6.501
-14.5 | -0.794 | 0.11003 | -0.018 | -7.22
-14 | -0.807 | 0.10278 | -0.019 | -7.849
-13.5 | -0.81 | 0.09443 | -0.018 | -8.58
-13 | -0.81 | 0.08803 | -0.019 | -9.207
-12.5 | -0.805 | 0.08179 | -0.02 | -9.845
-12 | -0.794 | 0.07497 | -0.022 | -10.589
-11.5 | -0.782 | 0.06489 | -0.025 | -12.049
-11 | -0.849 | 0.02482 | -0.036 | -34.22
-10.5 | -0.835 | 0.01958 | -0.038 | -42.649
-10 | -0.805 | 0.01741 | -0.039 | -46.247
-9.5 | -0.769 | 0.01592 | -0.04 | -48.301
-9 | -0.729 | 0.01459 | -0.041 | -49.96
-8.5 | -0.684 | 0.01375 | -0.042 | -49.777
-8 | -0.636 | 0.013 | -0.043 | -48.957
-7.5 | -0.586 | 0.01244 | -0.043 | -47.092
-7 | -0.533 | 0.01118 | -0.044 | -47.66
-6.5 | -0.479 | 0.01128 | -0.045 | -42.442
-6 | -0.42 | 0.01079 | -0.046 | -38.88
-5.5 | -0.359 | 0.01043 | -0.047 | -34.47
-5 | -0.298 | 0.01012 | -0.048 | -29.484
-4.5 | -0.236 | 0.00981 | -0.048 | -24.076
-4 | -0.174 | 0.00961 | -0.049 | -18.077
-3.5 | -0.111 | 0.0093 | -0.05 | -11.895
-3 | -0.047 | 0.00678 | -0.05 | -6.992
-2.5 | 0.016 | 0.00682 | -0.051 | 2.362
-2 | 0.08 | 0.00681 | -0.052 | 11.716
-1.5 | 0.144 | 0.00685 | -0.053 | 20.992
-1 | 0.208 | 0.00694 | -0.053 | 29.917
-0.5 | 0.271 | 0.00692 | -0.054 | 39.216
0 | 0.335 | 0.00708 | -0.055 | 47.328
0.5 | 0.399 | 0.00716 | -0.056 | 55.725
1 | 0.463 | 0.00728 | -0.056 | 63.532
1.5 | 0.526 | 0.0074 | -0.057 | 71.097
2 | 0.59 | 0.00759 | -0.058 | 77.714
2.5 | 0.653 | 0.00775 | -0.059 | 84.328
3 | 0.712 | 0.00783 | -0.059 | 90.944
3.5 | 0.773 | 0.00798 | -0.059 | 96.822
4 | 0.834 | 0.00793 | -0.06 | 105.224
4.5 | 0.889 | 0.00803 | -0.061 | 110.797
5 | 0.948 | 0.00823 | -0.061 | 115.199
5.5 | 1.005 | 0.00844 | -0.062 | 119.069
6 | 1.06 | 0.00872 | -0.062 | 121.543
6.5 | 1.115 | 0.00902 | -0.063 | 123.611
7 | 1.168 | 0.00934 | -0.064 | 125.01
7.5 | 1.197 | 0.01876 | -0.063 | 63.819
8 | 1.245 | 0.01982 | -0.063 | 62.794
8.5 | 1.289 | 0.02101 | -0.064 | 61.36
9 | 1.33 | 0.0222 | -0.065 | 59.918
9.5 | 1.368 | 0.02351 | -0.065 | 58.175
10 | 1.401 | 0.02486 | -0.066 | 56.376
10.5 | 1.431 | 0.02643 | -0.066 | 54.131
11 | 1.455 | 0.02795 | -0.067 | 52.071
11.5 | 1.475 | 0.02968 | -0.067 | 49.696
12 | 1.489 | 0.03158 | -0.068 | 47.154
12.5 | 1.497 | 0.03376 | -0.068 | 44.349
13 | 1.493 | 0.03618 | -0.068 | 41.271
13.5 | 1.482 | 0.03876 | -0.069 | 38.229
14 | 1.462 | 0.04168 | -0.069 | 35.082
14.5 | 1.435 | 0.04485 | -0.069 | 31.999
15 | 1.398 | 0.0492 | -0.07 | 28.408
15.5 | 1.35 | 0.05481 | -0.069 | 24.626
16 | 1.292 | 0.06228 | -0.069 | 20.746
16.5 | 1.126 | 0.11993 | -0.052 | 9.39
17 | 1.049 | 0.14239 | -0.042 | 7.364
17.5 | 0.983 | 0.15116 | -0.04 | 6.501

## 46. Re 1M Mach 0.25 (2)
BIGFOIL.COM POLAR EXPORT
NACA64-417 a=0.5
NACA64-417 a=0.5 |  |  |  | Cl Max: | 1.3076 | at alpha= | 17.5 | deg
XFOIL ncrit=9 |  |  |  | L/D Max: | 132.436 | at alpha= | 6.5 | deg
Re: | 1000000 |  |  | Cd Min: | 0.19892 | at alpha= | -19 | deg
Mach: | 0.25 |  |  | Cl=0 at alpha= | -2.6377 | deg
|  |  |  | @ Cl=0.1, Cd= | 0.0071045
|  |  |  | @ Cl=0.4, Cd= | 0.0071265
|  |  |  | @ Cl=0.6, Cd= | 0.0072356
alpha (deg) | Cl | Cd | Cm | Cl/Cd
-19 | -0.5577 | 0.19892 | 0.0087 | -2.8036
-18.5 | -0.5343 | 0.19464 | 0.005 | -2.7451
-18 | -0.525 | 0.18477 | -0.0005 | -2.8414
-17.5 | -0.4971 | 0.17897 | -0.0066 | -2.7776
-15.5 | -0.7584 | 0.07806 | -0.0628 | -9.7156
-15 | -0.8055 | 0.0634 | -0.0725 | -12.705
-14.5 | -0.815 | 0.0558 | -0.0768 | -14.6057
-14 | -0.8463 | 0.04649 | -0.081 | -18.2039
-13.5 | -0.8269 | 0.0435 | -0.0822 | -19.0092
-13 | -0.8422 | 0.0372 | -0.0831 | -22.6398
-12.5 | -0.8452 | 0.03264 | -0.0823 | -25.8946
-12 | -0.8416 | 0.0289 | -0.0803 | -29.1211
-11.5 | -0.8309 | 0.0258 | -0.0774 | -32.2054
-11 | -0.8127 | 0.02335 | -0.0739 | -34.8051
-10.5 | -0.7899 | 0.02151 | -0.0699 | -36.7225
-10 | -0.7577 | 0.02009 | -0.0665 | -37.7153
-9.5 | -0.7256 | 0.01782 | -0.0635 | -40.7183
-9 | -0.6833 | 0.01659 | -0.0615 | -41.1875
-8.5 | -0.6372 | 0.01552 | -0.0599 | -41.0567
-8 | -0.589 | 0.01455 | -0.0585 | -40.4811
-7.5 | -0.5379 | 0.01373 | -0.0574 | -39.177
-7 | -0.4892 | 0.01265 | -0.0562 | -38.6719
-6.5 | -0.435 | 0.01201 | -0.0557 | -36.2198
-6 | -0.3786 | 0.01151 | -0.0555 | -32.8931
-5.5 | -0.3235 | 0.01088 | -0.0552 | -29.7335
-5 | -0.2661 | 0.01037 | -0.0552 | -25.6606
-4.5 | -0.2086 | 0.00993 | -0.0552 | -21.007
-4 | -0.1521 | 0.0093 | -0.0553 | -16.3548
-3.5 | -0.0971 | 0.00839 | -0.0555 | -11.5733
-3 | -0.0442 | 0.00727 | -0.0554 | -6.0798
-2.5 | 0.0168 | 0.00715 | -0.0561 | 2.3497
-2 | 0.078 | 0.00709 | -0.0568 | 11.0014
-1.5 | 0.1388 | 0.00713 | -0.0574 | 19.467
-1 | 0.2001 | 0.00709 | -0.0581 | 28.2228
-0.5 | 0.2612 | 0.00707 | -0.0588 | 36.9448
0 | 0.3219 | 0.00713 | -0.0595 | 45.1473
0.5 | 0.3833 | 0.00711 | -0.0603 | 53.91
1.5 | 0.5049 | 0.00723 | -0.0618 | 69.834
2 | 0.5659 | 0.00723 | -0.0625 | 78.2711
2.5 | 0.6265 | 0.00724 | -0.0632 | 86.5331
3 | 0.6864 | 0.00735 | -0.0637 | 93.3878
3.5 | 0.7467 | 0.00737 | -0.0643 | 101.3161
4.5 | 0.8653 | 0.00749 | -0.0649 | 115.5274
5 | 0.9233 | 0.00757 | -0.065 | 121.9683
5.5 | 0.9803 | 0.0077 | -0.0648 | 127.3117
6 | 1.0356 | 0.00789 | -0.0643 | 131.2548
6.5 | 1.0873 | 0.00821 | -0.0631 | 132.4361
7 | 1.1305 | 0.00872 | -0.0605 | 129.6445
7.5 | 1.1458 | 0.01072 | -0.0545 | 106.8843
8 | 1.1336 | 0.01298 | -0.0446 | 87.3344
8.5 | 1.1264 | 0.016 | -0.0376 | 70.4
9.5 | 1.1321 | 0.02241 | -0.0284 | 50.5176
10 | 1.1384 | 0.02582 | -0.0249 | 44.0899
10.5 | 1.1489 | 0.02912 | -0.022 | 39.454
11 | 1.1649 | 0.03227 | -0.0198 | 36.0985
11.5 | 1.1804 | 0.03563 | -0.0179 | 33.1294
12 | 1.1993 | 0.03889 | -0.0164 | 30.8383
12.5 | 1.2132 | 0.04271 | -0.015 | 28.4055
13 | 1.2311 | 0.04637 | -0.014 | 26.5495
13.5 | 1.244 | 0.05061 | -0.0131 | 24.5801
14 | 1.2557 | 0.05517 | -0.0125 | 22.7606
14.5 | 1.2691 | 0.0597 | -0.0122 | 21.258
15 | 1.2809 | 0.06461 | -0.0122 | 19.8251
15.5 | 1.2839 | 0.07064 | -0.0126 | 18.1753
16 | 1.2923 | 0.07633 | -0.0132 | 16.9304
16.5 | 1.2997 | 0.0823 | -0.0142 | 15.7922
17 | 1.3049 | 0.08878 | -0.0157 | 14.6981
17.5 | 1.3076 | 0.09579 | -0.0176 | 13.6507
18 | 1.2997 | 0.10436 | -0.0203 | 12.454
18.5 | 1.3031 | 0.11176 | -0.0231 | 11.6598
19 | 1.3013 | 0.12004 | -0.0266 | 10.8406
19.5 | 1.2981 | 0.12874 | -0.0307 | 10.0831
20 | 1.2935 | 0.13782 | -0.0354 | 9.3854

## 47. Re 1M Mach 0.50 (1)
BIGFOIL.COM POLAR EXPORT
NACA64-417 a=0.5
NACA64-417 a=0.5 |  |  |  | Cl Max: | 1.348 | at alpha= | 8.5 | deg
JavaFoil+Calcfoil stall+Eppler ext transition |  |  |  | L/D Max: | 110.196 | at alpha= | 6.5 | deg
Re: | 1000000 |  |  | Cd Min: | 0.00714 | at alpha= | -2.5 | deg
Mach: | 0.5 |  |  | Cl=0 at alpha= | -2.6268 | deg
|  |  |  | @ Cl=0.1, Cd= | 0.0071737
|  |  |  | @ Cl=0.4, Cd= | 0.007444
|  |  |  | @ Cl=0.6, Cd= | 0.0082093
alpha (deg) | Cl | Cd | Cm | Cl/Cd
-20 | -0.981 | 0.20537 | -0.018 | -4.778
-19.5 | -0.951 | 0.19417 | -0.018 | -4.897
-19 | -0.923 | 0.1914 | -0.018 | -4.823
-18.5 | -0.896 | 0.18076 | -0.018 | -4.955
-18 | -0.868 | 0.18051 | -0.019 | -4.808
-17.5 | -0.84 | 0.1707 | -0.019 | -4.924
-17 | -0.811 | 0.1692 | -0.019 | -4.793
-16.5 | -0.783 | 0.16319 | -0.019 | -4.797
-16 | -0.755 | 0.15447 | -0.019 | -4.889
-15.5 | -0.727 | 0.1543 | -0.019 | -4.713
-15 | -0.7 | 0.14995 | -0.02 | -4.666
-14.5 | -0.67 | 0.14181 | -0.019 | -4.725
-14 | -0.642 | 0.13673 | -0.019 | -4.695
-13.5 | -0.614 | 0.13309 | -0.019 | -4.614
-13 | -0.586 | 0.12947 | -0.02 | -4.528
-12.5 | -0.558 | 0.12381 | -0.02 | -4.509
-12 | -0.529 | 0.11351 | -0.019 | -4.663
-11.5 | -0.501 | 0.10804 | -0.019 | -4.638
-11 | -0.473 | 0.10865 | -0.019 | -4.353
-10.5 | -0.445 | 0.09932 | -0.02 | -4.481
-10 | -0.417 | 0.09657 | -0.02 | -4.317
-9.5 | -0.388 | 0.08545 | -0.019 | -4.543
-9 | -0.36 | 0.06876 | -0.02 | -5.24
-8.5 | -0.527 | 0.05802 | -0.024 | -9.087
-8 | -0.526 | 0.05258 | -0.026 | -10.009
-7.5 | -0.596 | 0.01584 | -0.047 | -37.637
-7 | -0.557 | 0.01441 | -0.048 | -38.653
-6.5 | -0.507 | 0.0135 | -0.05 | -37.58
-6 | -0.452 | 0.01265 | -0.051 | -35.723
-5.5 | -0.391 | 0.01203 | -0.052 | -32.54
-5 | -0.328 | 0.01081 | -0.053 | -30.331
-4.5 | -0.262 | 0.01079 | -0.054 | -24.306
-4 | -0.193 | 0.01042 | -0.055 | -18.535
-3.5 | -0.123 | 0.01002 | -0.056 | -12.304
-3 | -0.053 | 0.00977 | -0.056 | -5.41
-2.5 | 0.018 | 0.00714 | -0.057 | 2.52
-2 | 0.089 | 0.00716 | -0.058 | 12.438
-1.5 | 0.161 | 0.00725 | -0.059 | 22.164
-1 | 0.232 | 0.00738 | -0.06 | 31.42
-0.5 | 0.303 | 0.00751 | -0.061 | 40.411
0 | 0.372 | 0.00722 | -0.061 | 51.599
0.5 | 0.442 | 0.00778 | -0.062 | 56.773
1 | 0.511 | 0.00797 | -0.062 | 64.167
1.5 | 0.58 | 0.00816 | -0.063 | 71.116
2 | 0.649 | 0.00833 | -0.064 | 77.948
2.5 | 0.718 | 0.00855 | -0.064 | 83.93
3 | 0.786 | 0.00878 | -0.065 | 89.528
3.5 | 0.854 | 0.00901 | -0.066 | 94.7
4 | 0.921 | 0.00932 | -0.066 | 98.859
4.5 | 0.98 | 0.0096 | -0.067 | 102.083
5 | 1.043 | 0.00971 | -0.068 | 107.346
5.5 | 1.103 | 0.0101 | -0.068 | 109.213
6 | 1.161 | 0.01054 | -0.069 | 110.136
6.5 | 1.216 | 0.01104 | -0.07 | 110.196
7 | 1.246 | 0.02281 | -0.069 | 54.632
7.5 | 1.291 | 0.02447 | -0.069 | 52.747
8 | 1.327 | 0.02633 | -0.07 | 50.401
8.5 | 1.348 | 0.02832 | -0.07 | 47.594
9 | 1.348 | 0.03073 | -0.071 | 43.873
9.5 | 1.311 | 0.03364 | -0.071 | 38.962
10 | 1.161 | 0.03782 | -0.072 | 30.706
10.5 | 0.731 | 0.09169 | -0.03 | 7.968
11 | 0.758 | 0.1028 | -0.031 | 7.373
11.5 | 0.785 | 0.10776 | -0.032 | 7.284
12 | 0.813 | 0.10979 | -0.035 | 7.407
12.5 | 0.84 | 0.11712 | -0.036 | 7.173
13 | 0.867 | 0.12279 | -0.037 | 7.062
13.5 | 0.895 | 0.13279 | -0.039 | 6.742

## 48. Re 1M Mach 0.50 (2)
BIGFOIL.COM POLAR EXPORT
NACA64-417 a=0.5
NACA64-417 a=0.5 |  |  |  | Cl Max: | 1.195 | at alpha= | 6.5 | deg
XFOIL ncrit=9 |  |  |  | L/D Max: | 123.407 | at alpha= | 6 | deg
Re: | 1000000 |  |  | Cd Min: | 0.13246 | at alpha= | -13.5 | deg
Mach: | 0.5 |  |  | Cl=0 at alpha= | -2.6686 | deg
|  |  |  | @ Cl=0.1, Cd= | 0.0076085
|  |  |  | @ Cl=0.4, Cd= | 0.0077743
|  |  |  | @ Cl=0.6, Cd= | 0.0080042
alpha (deg) | Cl | Cd | Cm | Cl/Cd
-13.5 | -0.3723 | 0.13246 | -0.0397 | -2.8107
-13 | -0.3706 | 0.12127 | -0.0447 | -3.056
-12.5 | -0.3515 | 0.11499 | -0.0484 | -3.0568
-12 | -0.3768 | 0.09911 | -0.0574 | -3.8018
-11.5 | -0.3963 | 0.08609 | -0.0653 | -4.6033
-11 | -0.4393 | 0.069 | -0.0765 | -6.3667
-10.5 | -0.4754 | 0.05544 | -0.0867 | -8.575
-10 | -0.509 | 0.04502 | -0.0934 | -11.3061
-9.5 | -0.5369 | 0.03668 | -0.097 | -14.6374
-9 | -0.5559 | 0.03027 | -0.0971 | -18.3647
-8.5 | -0.563 | 0.02531 | -0.0945 | -22.2442
-7.5 | -0.5365 | 0.01883 | -0.0839 | -28.4918
-7 | -0.4997 | 0.0168 | -0.0792 | -29.744
-6.5 | -0.4577 | 0.01502 | -0.0751 | -30.4727
-6 | -0.4078 | 0.0137 | -0.0719 | -29.7664
-5.5 | -0.3516 | 0.01273 | -0.0695 | -27.6198
-5 | -0.2925 | 0.01178 | -0.0677 | -24.8302
-4.5 | -0.2288 | 0.01115 | -0.0666 | -20.5202
-4 | -0.1643 | 0.01057 | -0.0659 | -15.544
-3.5 | -0.0999 | 0.0099 | -0.0654 | -10.0909
-3 | -0.0393 | 0.00893 | -0.0648 | -4.4009
-2.5 | 0.02 | 0.00767 | -0.0644 | 2.6076
-2 | 0.0901 | 0.0076 | -0.0649 | 11.8553
-1.5 | 0.1601 | 0.00766 | -0.0654 | 20.9008
-1 | 0.2304 | 0.00765 | -0.0661 | 30.1176
-0.5 | 0.3002 | 0.00767 | -0.0667 | 39.1395
0 | 0.3699 | 0.00777 | -0.0674 | 47.6062
0.5 | 0.44 | 0.00778 | -0.0681 | 56.5553
1 | 0.5098 | 0.00784 | -0.0688 | 65.0255
1.5 | 0.5789 | 0.00798 | -0.0694 | 72.5439
2 | 0.6486 | 0.00806 | -0.07 | 80.4715
2.5 | 0.7181 | 0.00816 | -0.0705 | 88.0025
3 | 0.787 | 0.00831 | -0.0708 | 94.7052
3.5 | 0.8557 | 0.00845 | -0.0709 | 101.2663
4 | 0.9238 | 0.00854 | -0.0707 | 108.1733
4.5 | 0.9907 | 0.00871 | -0.0701 | 113.7428
5 | 1.0543 | 0.00883 | -0.0687 | 119.3998
5.5 | 1.1151 | 0.00905 | -0.0666 | 123.2155
6 | 1.1662 | 0.00945 | -0.0629 | 123.4074
6.5 | 1.195 | 0.01013 | -0.0556 | 117.9664
8 | 1.1105 | 0.02341 | -0.028 | 47.437
8.5 | 1.09 | 0.02883 | -0.0225 | 37.8078
9 | 1.0821 | 0.03399 | -0.0186 | 31.8358
9.5 | 1.0831 | 0.03894 | -0.0157 | 27.8146
10 | 1.0907 | 0.04372 | -0.0134 | 24.9474
10.5 | 1.104 | 0.04839 | -0.0115 | 22.8146
11 | 1.1198 | 0.05313 | -0.01 | 21.0766
11.5 | 1.1325 | 0.05836 | -0.0089 | 19.4054

## 49. Re 2M Mach 0.00 (1)
BIGFOIL.COM POLAR EXPORT
NACA64-417 a=0.5
NACA64-417 a=0.5 |  |  |  | Cl Max: | 1.564 | at alpha= | 14.5 | deg
JavaFoil+Calcfoil stall+Eppler ext transition |  |  |  | L/D Max: | 151 | at alpha= | 7 | deg
Re: | 2000000 |  |  | Cd Min: | 0.00588 | at alpha= | -3 | deg
Mach: | 0 |  |  | Cl=0 at alpha= | -2.629 | deg
|  |  |  | @ Cl=0.1, Cd= | 0.0059286
|  |  |  | @ Cl=0.4, Cd= | 0.0062145
|  |  |  | @ Cl=0.6, Cd= | 0.0064427
alpha (deg) | Cl | Cd | Cm | Cl/Cd
-18.5 | -0.874 | 0.1474 | -0.016 | -5.932
-18 | -0.887 | 0.1383 | -0.016 | -6.414
-17.5 | -0.896 | 0.13271 | -0.017 | -6.753
-17 | -0.905 | 0.12349 | -0.018 | -7.33
-16.5 | -0.91 | 0.11794 | -0.018 | -7.715
-16 | -0.915 | 0.10925 | -0.019 | -8.375
-15.5 | -0.916 | 0.10185 | -0.02 | -8.996
-15 | -0.989 | 0.04954 | -0.028 | -19.959
-14.5 | -0.987 | 0.04505 | -0.029 | -21.904
-14 | -1.001 | 0.0332 | -0.03 | -30.15
-13.5 | -1.003 | 0.02664 | -0.032 | -37.636
-13 | -0.995 | 0.02265 | -0.033 | -43.901
-12.5 | -0.98 | 0.01976 | -0.034 | -49.598
-12 | -0.955 | 0.01813 | -0.035 | -52.68
-11.5 | -0.926 | 0.01632 | -0.036 | -56.744
-11 | -0.893 | 0.01503 | -0.037 | -59.408
-10.5 | -0.857 | 0.01388 | -0.038 | -61.735
-10 | -0.817 | 0.01296 | -0.038 | -63.032
-9.5 | -0.774 | 0.01227 | -0.039 | -63.118
-9 | -0.729 | 0.01168 | -0.04 | -62.394
-8.5 | -0.685 | 0.01095 | -0.041 | -62.622
-8 | -0.633 | 0.01056 | -0.042 | -59.914
-7.5 | -0.578 | 0.01018 | -0.043 | -56.841
-7 | -0.523 | 0.00978 | -0.043 | -53.466
-6.5 | -0.466 | 0.00949 | -0.044 | -49.07
-6 | -0.408 | 0.00922 | -0.045 | -44.204
-5.5 | -0.349 | 0.00895 | -0.045 | -38.981
-5 | -0.289 | 0.00876 | -0.046 | -33.025
-4.5 | -0.229 | 0.00853 | -0.047 | -26.865
-4 | -0.168 | 0.00831 | -0.047 | -20.247
-3.5 | -0.107 | 0.00809 | -0.048 | -13.249
-3 | -0.046 | 0.00588 | -0.049 | -7.811
-2.5 | 0.016 | 0.00588 | -0.05 | 2.655
-2 | 0.077 | 0.00591 | -0.05 | 13.066
-1.5 | 0.139 | 0.00596 | -0.051 | 23.345
-1 | 0.201 | 0.00602 | -0.052 | 33.401
-0.5 | 0.263 | 0.00607 | -0.052 | 43.289
0 | 0.324 | 0.00612 | -0.053 | 52.987
0.5 | 0.386 | 0.00621 | -0.054 | 62.195
1 | 0.448 | 0.00623 | -0.055 | 71.873
1.5 | 0.51 | 0.00632 | -0.055 | 80.641
2 | 0.571 | 0.00641 | -0.056 | 89.136
2.5 | 0.633 | 0.00648 | -0.057 | 97.659
3 | 0.694 | 0.00656 | -0.057 | 105.754
3.5 | 0.756 | 0.0067 | -0.058 | 112.795
4 | 0.817 | 0.00683 | -0.059 | 119.629
4.5 | 0.873 | 0.00702 | -0.06 | 124.469
5 | 0.933 | 0.00713 | -0.06 | 130.753
5.5 | 0.985 | 0.00698 | -0.061 | 141.006
6 | 1.04 | 0.00711 | -0.061 | 146.331
6.5 | 1.094 | 0.00729 | -0.062 | 149.945
7 | 1.146 | 0.00759 | -0.062 | 151
7.5 | 1.173 | 0.01539 | -0.061 | 76.243
8 | 1.222 | 0.01616 | -0.062 | 75.568
8.5 | 1.267 | 0.01705 | -0.063 | 74.347
9 | 1.311 | 0.018 | -0.063 | 72.793
9.5 | 1.351 | 0.01895 | -0.064 | 71.302
10 | 1.39 | 0.02 | -0.064 | 69.47
10.5 | 1.425 | 0.02106 | -0.065 | 67.65
11 | 1.457 | 0.0222 | -0.065 | 65.628
11.5 | 1.486 | 0.02344 | -0.066 | 63.409
12 | 1.512 | 0.02472 | -0.066 | 61.155
12.5 | 1.534 | 0.02612 | -0.067 | 58.708
13 | 1.548 | 0.02777 | -0.067 | 55.739
13.5 | 1.558 | 0.02948 | -0.068 | 52.839
14 | 1.563 | 0.03135 | -0.068 | 49.858
14.5 | 1.564 | 0.03339 | -0.068 | 46.848
15 | 1.561 | 0.03558 | -0.069 | 43.858
15.5 | 1.554 | 0.03769 | -0.069 | 41.226
16 | 1.541 | 0.04055 | -0.069 | 38.01
16.5 | 1.525 | 0.04348 | -0.07 | 35.083
17 | 1.504 | 0.04647 | -0.07 | 32.359
17.5 | 1.476 | 0.05012 | -0.07 | 29.445
18 | 1.447 | 0.05276 | -0.071 | 27.422
18.5 | 1.413 | 0.05685 | -0.071 | 24.859
19 | 1.377 | 0.06168 | -0.071 | 22.323
19.5 | 1.339 | 0.06626 | -0.071 | 20.213

## 50. Re 2M Mach 0.00 (2)
BIGFOIL.COM POLAR EXPORT
NACA64-417 a=0.5
NACA64-417 a=0.5 |  |  |  | Cl Max: | 1.5122 | at alpha= | 20 | deg
XFOIL ncrit=9 |  |  |  | L/D Max: | 152.375 | at alpha= | 6 | deg
Re: | 2000000 |  |  | Cd Min: | 0.08916 | at alpha= | 20 | deg
Mach: | 0 |  |  | Cl=0 at alpha= | -2.6568 | deg
|  |  |  | @ Cl=0.1, Cd= | 0.0057371
|  |  |  | @ Cl=0.4, Cd= | 0.0056535
|  |  |  | @ Cl=0.6, Cd= | 0.0057416
alpha (deg) | Cl | Cd | Cm | Cl/Cd
-20 | -1.2086 | 0.07071 | -0.057 | -17.0923
-19.5 | -1.2285 | 0.06115 | -0.0623 | -20.0899
-19 | -1.2355 | 0.05395 | -0.0659 | -22.9008
-18.5 | -1.2323 | 0.04839 | -0.0683 | -25.466
-18 | -1.2274 | 0.04334 | -0.0702 | -28.3203
-17 | -1.1991 | 0.03496 | -0.0744 | -34.2992
-16.5 | -1.181 | 0.03244 | -0.0739 | -36.4057
-16 | -1.1739 | 0.02892 | -0.0731 | -40.5913
-15.5 | -1.1453 | 0.0272 | -0.0726 | -42.1066
-15 | -1.1263 | 0.0249 | -0.0714 | -45.2329
-14.5 | -1.1012 | 0.02317 | -0.0701 | -47.527
-14 | -1.0977 | 0.02039 | -0.0666 | -53.8352
-13.5 | -1.0827 | 0.01865 | -0.0629 | -58.0536
-13 | -1.0634 | 0.01745 | -0.0584 | -60.9398
-12.5 | -1.0306 | 0.0166 | -0.0557 | -62.0843
-12 | -0.9901 | 0.0158 | -0.054 | -62.6646
-11.5 | -0.9463 | 0.01507 | -0.0528 | -62.7936
-11 | -0.8974 | 0.01458 | -0.0523 | -61.5501
-10.5 | -0.8494 | 0.01397 | -0.0516 | -60.8017
-10 | -0.8019 | 0.01321 | -0.0508 | -60.704
-9 | -0.7035 | 0.01175 | -0.0497 | -59.8723
-8 | -0.5967 | 0.01082 | -0.0496 | -55.1479
-7.5 | -0.5419 | 0.01046 | -0.0498 | -51.8069
-7 | -0.488 | 0.00989 | -0.0498 | -49.3428
-6.5 | -0.4321 | 0.00956 | -0.0502 | -45.1987
-6 | -0.3759 | 0.00924 | -0.0505 | -40.6818
-5.5 | -0.3194 | 0.00889 | -0.0509 | -35.928
-5 | -0.2627 | 0.00861 | -0.0514 | -30.511
-4.5 | -0.2055 | 0.0083 | -0.0519 | -24.759
-4 | -0.1489 | 0.00789 | -0.0524 | -18.872
-3.5 | -0.0927 | 0.00745 | -0.0529 | -12.443
-3 | -0.0372 | 0.00676 | -0.0534 | -5.503
-2.5 | 0.017 | 0.00587 | -0.0538 | 2.8961
-2 | 0.0756 | 0.00577 | -0.0546 | 13.1023
-1.5 | 0.135 | 0.00569 | -0.0554 | 23.7258
-1 | 0.1943 | 0.00565 | -0.0562 | 34.3894
-0.5 | 0.2534 | 0.00566 | -0.057 | 44.7703
0 | 0.3128 | 0.00563 | -0.0579 | 55.5595
0.5 | 0.3723 | 0.00563 | -0.0588 | 66.1279
1 | 0.4313 | 0.00568 | -0.0596 | 75.9331
1.5 | 0.4906 | 0.00569 | -0.0604 | 86.2214
2 | 0.5498 | 0.00569 | -0.0613 | 96.6257
2.5 | 0.6082 | 0.00575 | -0.0621 | 105.7739
3 | 0.6672 | 0.00575 | -0.0629 | 116.0348
3.5 | 0.7252 | 0.00582 | -0.0636 | 124.6048
4 | 0.7835 | 0.00585 | -0.0644 | 133.9316
4.5 | 0.8409 | 0.00594 | -0.065 | 141.5657
5 | 0.8978 | 0.00608 | -0.0655 | 147.6645
5.5 | 0.9531 | 0.0063 | -0.0658 | 151.2857
6 | 1.0072 | 0.00661 | -0.0659 | 152.3752
6.5 | 1.0497 | 0.00765 | -0.0644 | 137.2157
7 | 1.0812 | 0.0091 | -0.0611 | 118.8132
7.5 | 1.107 | 0.0104 | -0.0567 | 106.4423
8 | 1.1143 | 0.01144 | -0.0486 | 97.4038
8.5 | 1.1348 | 0.0129 | -0.0445 | 87.969
9 | 1.1517 | 0.01454 | -0.0401 | 79.2091
9.5 | 1.1687 | 0.01644 | -0.0362 | 71.0888
10 | 1.1868 | 0.01849 | -0.0329 | 64.186
10.5 | 1.209 | 0.02045 | -0.0304 | 59.1198
11 | 1.231 | 0.02253 | -0.028 | 54.6383
11.5 | 1.2556 | 0.02453 | -0.0261 | 51.1863
12 | 1.2755 | 0.02694 | -0.0241 | 47.346
12.5 | 1.2993 | 0.02915 | -0.0225 | 44.5729
13 | 1.3195 | 0.03177 | -0.021 | 41.5329
13.5 | 1.338 | 0.03464 | -0.0196 | 38.6259
14 | 1.3608 | 0.03726 | -0.0186 | 36.5217
14.5 | 1.3804 | 0.04023 | -0.0176 | 34.3127
15 | 1.3967 | 0.04361 | -0.0168 | 32.0271
15.5 | 1.4128 | 0.04712 | -0.0161 | 29.983
16 | 1.4314 | 0.0505 | -0.0157 | 28.3446
16.5 | 1.4472 | 0.05426 | -0.0155 | 26.6716
17 | 1.4604 | 0.05838 | -0.0155 | 25.0154
17.5 | 1.4664 | 0.06347 | -0.0156 | 23.1038
18 | 1.4777 | 0.06809 | -0.0161 | 21.7022
18.5 | 1.49 | 0.0727 | -0.0168 | 20.4952
19 | 1.4997 | 0.07777 | -0.0178 | 19.2838
19.5 | 1.5081 | 0.0831 | -0.019 | 18.148
20 | 1.5122 | 0.08916 | -0.0207 | 16.9605

## 51. Re 2M Mach 0.10 (1)
BIGFOIL.COM POLAR EXPORT
NACA64-417 a=0.5
NACA64-417 a=0.5 |  |  |  | Cl Max: | 1.554 | at alpha= | 14 | deg
JavaFoil+Calcfoil stall+Eppler ext transition |  |  |  | L/D Max: | 150.325 | at alpha= | 7 | deg
Re: | 2000000 |  |  | Cd Min: | 0.00587 | at alpha= | -3 | deg
Mach: | 0.1 |  |  | Cl=0 at alpha= | -2.629 | deg
|  |  |  | @ Cl=0.1, Cd= | 0.0059419
|  |  |  | @ Cl=0.4, Cd= | 0.0062155
|  |  |  | @ Cl=0.6, Cd= | 0.0064335
alpha (deg) | Cl | Cd | Cm | Cl/Cd
-18.5 | -0.838 | 0.15037 | -0.015 | -5.573
-18 | -0.853 | 0.14513 | -0.016 | -5.874
-17.5 | -0.867 | 0.13602 | -0.016 | -6.371
-17 | -0.879 | 0.12654 | -0.017 | -6.946
-16.5 | -0.887 | 0.12061 | -0.018 | -7.353
-16 | -0.893 | 0.11332 | -0.018 | -7.882
-15.5 | -0.898 | 0.10456 | -0.019 | -8.59
-15 | -0.932 | 0.0733 | -0.025 | -12.711
-14.5 | -0.977 | 0.04465 | -0.029 | -21.882
-14 | -0.984 | 0.03625 | -0.03 | -27.158
-13.5 | -0.989 | 0.02875 | -0.032 | -34.41
-13 | -0.985 | 0.02408 | -0.033 | -40.903
-12.5 | -0.974 | 0.02047 | -0.034 | -47.599
-12 | -0.953 | 0.01829 | -0.035 | -52.084
-11.5 | -0.924 | 0.01669 | -0.036 | -55.347
-11 | -0.892 | 0.01532 | -0.037 | -58.214
-10.5 | -0.856 | 0.01421 | -0.038 | -60.227
-10 | -0.817 | 0.01319 | -0.039 | -61.979
-9.5 | -0.775 | 0.01243 | -0.039 | -62.353
-9 | -0.73 | 0.01179 | -0.04 | -61.943
-8.5 | -0.683 | 0.011 | -0.041 | -62.131
-8 | -0.635 | 0.01058 | -0.042 | -60.006
-7.5 | -0.581 | 0.01023 | -0.043 | -56.739
-7 | -0.525 | 0.00991 | -0.043 | -52.968
-6.5 | -0.468 | 0.00952 | -0.044 | -49.134
-6 | -0.41 | 0.00927 | -0.045 | -44.208
-5.5 | -0.351 | 0.00897 | -0.046 | -39.099
-5 | -0.291 | 0.00877 | -0.046 | -33.15
-4.5 | -0.23 | 0.00853 | -0.047 | -26.992
-4 | -0.169 | 0.00831 | -0.048 | -20.348
-3.5 | -0.108 | 0.0081 | -0.048 | -13.304
-3 | -0.046 | 0.00587 | -0.049 | -7.856
-2.5 | 0.016 | 0.0059 | -0.05 | 2.659
-2 | 0.078 | 0.00591 | -0.051 | 13.133
-1.5 | 0.14 | 0.006 | -0.051 | 23.324
-1 | 0.202 | 0.00601 | -0.052 | 33.608
-0.5 | 0.264 | 0.00606 | -0.053 | 43.559
0 | 0.326 | 0.00614 | -0.053 | 53.089
0.5 | 0.388 | 0.0062 | -0.054 | 62.611
1 | 0.45 | 0.00628 | -0.055 | 71.728
1.5 | 0.512 | 0.00636 | -0.056 | 80.471
2 | 0.574 | 0.0064 | -0.056 | 89.677
2.5 | 0.636 | 0.00648 | -0.057 | 98.189
3 | 0.698 | 0.00658 | -0.058 | 106.049
3.5 | 0.759 | 0.00676 | -0.058 | 112.372
4 | 0.821 | 0.00689 | -0.059 | 119.093
4.5 | 0.878 | 0.00703 | -0.06 | 124.893
5 | 0.933 | 0.00668 | -0.06 | 139.8
5.5 | 0.989 | 0.00702 | -0.061 | 140.792
6 | 1.044 | 0.00715 | -0.061 | 146.089
6.5 | 1.098 | 0.00737 | -0.062 | 149.052
7 | 1.151 | 0.00765 | -0.063 | 150.325
7.5 | 1.178 | 0.01554 | -0.062 | 75.776
8 | 1.226 | 0.01636 | -0.062 | 74.941
8.5 | 1.272 | 0.01723 | -0.063 | 73.795
9 | 1.315 | 0.01821 | -0.063 | 72.188
9.5 | 1.355 | 0.01919 | -0.064 | 70.631
10 | 1.393 | 0.02027 | -0.064 | 68.729
10.5 | 1.428 | 0.02134 | -0.065 | 66.884
11 | 1.459 | 0.02258 | -0.065 | 64.597
11.5 | 1.487 | 0.02384 | -0.066 | 62.36
12 | 1.511 | 0.0252 | -0.066 | 59.954
12.5 | 1.531 | 0.02655 | -0.067 | 57.685
13 | 1.544 | 0.02826 | -0.067 | 54.622
13.5 | 1.551 | 0.03004 | -0.068 | 51.638
14 | 1.554 | 0.03187 | -0.068 | 48.754
14.5 | 1.552 | 0.03428 | -0.069 | 45.267
15 | 1.545 | 0.03645 | -0.069 | 42.393
15.5 | 1.534 | 0.03857 | -0.069 | 39.777
16 | 1.519 | 0.04121 | -0.07 | 36.852
16.5 | 1.499 | 0.04419 | -0.07 | 33.911
17 | 1.472 | 0.04723 | -0.07 | 31.168
17.5 | 1.439 | 0.05109 | -0.071 | 28.173
18 | 1.403 | 0.05502 | -0.071 | 25.503
18.5 | 1.364 | 0.05943 | -0.071 | 22.954
19 | 1.322 | 0.06494 | -0.071 | 20.357

## 52. Re 2M Mach 0.10 (2)
BIGFOIL.COM POLAR EXPORT
NACA64-417 a=0.5
NACA64-417 a=0.5 |  |  |  | Cl Max: | 1.4995 | at alpha= | 20 | deg
XFOIL ncrit=9 |  |  |  | L/D Max: | 152.177 | at alpha= | 6 | deg
Re: | 2000000 |  |  | Cd Min: | 0.09333 | at alpha= | 20 | deg
Mach: | 0.1 |  |  | Cl=0 at alpha= | -2.6581 | deg
|  |  |  | @ Cl=0.1, Cd= | 0.005754
|  |  |  | @ Cl=0.4, Cd= | 0.0056756
|  |  |  | @ Cl=0.6, Cd= | 0.0057657
alpha (deg) | Cl | Cd | Cm | Cl/Cd
-20 | -1.1504 | 0.08197 | -0.052 | -14.0344
-19.5 | -1.1827 | 0.06964 | -0.0594 | -16.9831
-19 | -1.2 | 0.06043 | -0.0645 | -19.8577
-18.5 | -1.2026 | 0.05368 | -0.0679 | -22.4031
-18 | -1.2017 | 0.04778 | -0.0705 | -25.1507
-17.5 | -1.1931 | 0.04307 | -0.0722 | -27.7014
-17 | -1.1798 | 0.03803 | -0.0758 | -31.0229
-16.5 | -1.1638 | 0.03513 | -0.0755 | -33.1284
-16 | -1.1599 | 0.03111 | -0.0752 | -37.2838
-15.5 | -1.1333 | 0.02905 | -0.0748 | -39.012
-15 | -1.1164 | 0.0264 | -0.0738 | -42.2879
-14.5 | -1.0926 | 0.02441 | -0.0726 | -44.7603
-14 | -1.0838 | 0.0217 | -0.07 | -49.9447
-13.5 | -1.0735 | 0.01947 | -0.0663 | -55.1361
-13 | -1.0551 | 0.01801 | -0.0623 | -58.5841
-12.5 | -1.0303 | 0.01705 | -0.0582 | -60.4282
-12 | -0.9917 | 0.01618 | -0.0561 | -61.2917
-11.5 | -0.9491 | 0.01539 | -0.0546 | -61.6699
-11 | -0.9007 | 0.01486 | -0.0538 | -60.6124
-10 | -0.8037 | 0.01358 | -0.0522 | -59.1826
-9.5 | -0.7589 | 0.0125 | -0.051 | -60.712
-9 | -0.7075 | 0.01188 | -0.0506 | -59.5539
-8.5 | -0.6545 | 0.01138 | -0.0504 | -57.5132
-8 | -0.6003 | 0.01091 | -0.0503 | -55.0229
-7.5 | -0.5451 | 0.01054 | -0.0504 | -51.7173
-7 | -0.491 | 0.00996 | -0.0504 | -49.2972
-6.5 | -0.4348 | 0.0096 | -0.0507 | -45.2917
-6 | -0.378 | 0.0093 | -0.051 | -40.6452
-5.5 | -0.3213 | 0.00892 | -0.0514 | -36.0202
-5 | -0.2642 | 0.00865 | -0.0518 | -30.5434
-4.5 | -0.2066 | 0.00832 | -0.0523 | -24.8317
-4 | -0.1497 | 0.00792 | -0.0527 | -18.9015
-3.5 | -0.0931 | 0.00749 | -0.0532 | -12.4299
-3 | -0.0372 | 0.0068 | -0.0537 | -5.4706
-2.5 | 0.0172 | 0.00589 | -0.0542 | 2.9202
-2 | 0.0761 | 0.00579 | -0.0549 | 13.1434
-1.5 | 0.1359 | 0.0057 | -0.0557 | 23.8421
-1 | 0.1956 | 0.00566 | -0.0566 | 34.5583
-0.5 | 0.255 | 0.00568 | -0.0574 | 44.8944
0 | 0.3149 | 0.00564 | -0.0582 | 55.8333
0.5 | 0.3747 | 0.00565 | -0.0591 | 66.3186
1 | 0.434 | 0.00571 | -0.0599 | 76.007
1.5 | 0.4938 | 0.0057 | -0.0608 | 86.6316
2 | 0.5533 | 0.00571 | -0.0616 | 96.9002
2.5 | 0.612 | 0.00578 | -0.0624 | 105.8824
3 | 0.6715 | 0.00577 | -0.0632 | 116.3778
3.5 | 0.7298 | 0.00586 | -0.0639 | 124.5392
4 | 0.7886 | 0.00588 | -0.0647 | 134.1156
4.5 | 0.8464 | 0.00597 | -0.0653 | 141.7755
5 | 0.9037 | 0.0061 | -0.0658 | 148.1475
5.5 | 0.9593 | 0.00634 | -0.0661 | 151.3091
6 | 1.0135 | 0.00666 | -0.0661 | 152.1772
6.5 | 1.0552 | 0.00776 | -0.0643 | 135.9794
7 | 1.0856 | 0.00923 | -0.0608 | 117.6165
7.5 | 1.1098 | 0.01053 | -0.056 | 105.3941
8 | 1.1115 | 0.0116 | -0.0469 | 95.819
8.5 | 1.1339 | 0.0132 | -0.0434 | 85.9015
9 | 1.1508 | 0.01493 | -0.039 | 77.0797
9.5 | 1.1672 | 0.01695 | -0.0352 | 68.8614
10 | 1.1854 | 0.01907 | -0.032 | 62.1605
10.5 | 1.2077 | 0.02109 | -0.0294 | 57.2641
11 | 1.2296 | 0.02325 | -0.0271 | 52.886
11.5 | 1.2531 | 0.02538 | -0.0251 | 49.3735
12 | 1.2738 | 0.0278 | -0.0231 | 45.8201
12.5 | 1.2972 | 0.03014 | -0.0216 | 43.0392
13 | 1.3167 | 0.03289 | -0.02 | 40.0334
13.5 | 1.3365 | 0.03576 | -0.0187 | 37.3742
14 | 1.3584 | 0.03855 | -0.0177 | 35.2374
14.5 | 1.3769 | 0.04171 | -0.0167 | 33.0113
15 | 1.3907 | 0.04544 | -0.0158 | 30.6052
15.5 | 1.4094 | 0.04881 | -0.0153 | 28.8752
16 | 1.4279 | 0.05231 | -0.0149 | 27.2969
16.5 | 1.4434 | 0.05617 | -0.0147 | 25.697
17 | 1.455 | 0.0606 | -0.0147 | 24.0099
17.5 | 1.4619 | 0.06573 | -0.015 | 22.241
18 | 1.473 | 0.07051 | -0.0155 | 20.8907
18.5 | 1.4833 | 0.07554 | -0.0164 | 19.636
19 | 1.4909 | 0.08102 | -0.0175 | 18.4016
19.5 | 1.4976 | 0.08676 | -0.019 | 17.2614
20 | 1.4995 | 0.09333 | -0.0209 | 16.0666

## 53. Re 2M Mach 0.25 (1)
BIGFOIL.COM POLAR EXPORT
NACA64-417 a=0.5
NACA64-417 a=0.5 |  |  |  | Cl Max: | 1.505 | at alpha= | 12.5 | deg
JavaFoil+Calcfoil stall+Eppler ext transition |  |  |  | L/D Max: | 146.799 | at alpha= | 7 | deg
Re: | 2000000 |  |  | Cd Min: | 0.00593 | at alpha= | -3 | deg
Mach: | 0.25 |  |  | Cl=0 at alpha= | -2.627 | deg
|  |  |  | @ Cl=0.1, Cd= | 0.0060156
|  |  |  | @ Cl=0.4, Cd= | 0.0062912
|  |  |  | @ Cl=0.6, Cd= | 0.0065459
alpha (deg) | Cl | Cd | Cm | Cl/Cd
-17 | -0.651 | 0.14991 | -0.016 | -4.346
-16.5 | -0.69 | 0.14091 | -0.016 | -4.9
-16 | -0.725 | 0.12827 | -0.017 | -5.651
-15.5 | -0.754 | 0.11906 | -0.017 | -6.335
-15 | -0.778 | 0.11093 | -0.018 | -7.015
-14.5 | -0.797 | 0.1042 | -0.019 | -7.645
-14 | -0.81 | 0.09668 | -0.02 | -8.376
-13.5 | -0.825 | 0.08082 | -0.023 | -10.212
-13 | -0.859 | 0.05691 | -0.028 | -15.097
-12.5 | -0.911 | 0.03034 | -0.033 | -30.019
-12 | -0.912 | 0.0237 | -0.035 | -38.489
-11.5 | -0.899 | 0.01988 | -0.036 | -45.223
-11 | -0.878 | 0.01734 | -0.037 | -50.612
-10.5 | -0.849 | 0.01572 | -0.038 | -54.011
-10 | -0.815 | 0.01446 | -0.039 | -56.399
-9.5 | -0.777 | 0.01343 | -0.04 | -57.872
-9 | -0.736 | 0.01248 | -0.041 | -58.972
-8.5 | -0.69 | 0.01184 | -0.042 | -58.28
-8 | -0.642 | 0.01057 | -0.043 | -60.731
-7.5 | -0.593 | 0.01066 | -0.044 | -55.592
-7 | -0.537 | 0.01018 | -0.045 | -52.707
-6.5 | -0.479 | 0.00986 | -0.045 | -48.547
-6 | -0.42 | 0.00954 | -0.046 | -44.016
-5.5 | -0.359 | 0.00917 | -0.047 | -39.185
-5 | -0.298 | 0.00893 | -0.048 | -33.409
-4.5 | -0.236 | 0.00866 | -0.048 | -27.278
-4 | -0.174 | 0.00849 | -0.049 | -20.459
-3.5 | -0.111 | 0.00822 | -0.05 | -13.465
-3 | -0.047 | 0.00593 | -0.05 | -7.986
-2.5 | 0.016 | 0.00593 | -0.051 | 2.716
-2 | 0.08 | 0.006 | -0.052 | 13.289
-1.5 | 0.144 | 0.00605 | -0.053 | 23.75
-1 | 0.208 | 0.0061 | -0.053 | 34.03
-0.5 | 0.271 | 0.00612 | -0.054 | 44.322
0 | 0.335 | 0.00624 | -0.055 | 53.732
0.5 | 0.399 | 0.00629 | -0.056 | 63.388
1 | 0.463 | 0.00637 | -0.056 | 72.643
1.5 | 0.526 | 0.00644 | -0.057 | 81.753
2 | 0.59 | 0.00653 | -0.058 | 90.311
2.5 | 0.653 | 0.00663 | -0.059 | 98.498
3 | 0.717 | 0.00672 | -0.059 | 106.644
3.5 | 0.78 | 0.00688 | -0.06 | 113.474
4 | 0.844 | 0.00709 | -0.061 | 118.972
4.5 | 0.896 | 0.00715 | -0.061 | 125.281
5 | 0.954 | 0.00728 | -0.062 | 131.106
5.5 | 1.012 | 0.00727 | -0.062 | 139.247
6 | 1.068 | 0.00742 | -0.063 | 144.016
6.5 | 1.123 | 0.00768 | -0.064 | 146.152
7 | 1.176 | 0.00801 | -0.064 | 146.799
7.5 | 1.203 | 0.01647 | -0.063 | 73.021
8 | 1.251 | 0.01742 | -0.064 | 71.8
8.5 | 1.295 | 0.01847 | -0.064 | 70.117
9 | 1.336 | 0.01947 | -0.065 | 68.633
9.5 | 1.374 | 0.02065 | -0.065 | 66.54
10 | 1.408 | 0.02183 | -0.066 | 64.504
10.5 | 1.438 | 0.02315 | -0.066 | 62.088
11 | 1.463 | 0.02451 | -0.067 | 59.663
11.5 | 1.482 | 0.02601 | -0.067 | 56.98
12 | 1.496 | 0.02763 | -0.068 | 54.161
12.5 | 1.505 | 0.02948 | -0.068 | 51.045
13 | 1.501 | 0.03153 | -0.069 | 47.6
13.5 | 1.49 | 0.03377 | -0.069 | 44.12
14 | 1.471 | 0.03626 | -0.07 | 40.563
14.5 | 1.444 | 0.03881 | -0.07 | 37.207
15 | 1.408 | 0.04257 | -0.07 | 33.064
15.5 | 1.365 | 0.04594 | -0.07 | 29.701
16 | 1.314 | 0.04995 | -0.071 | 26.303
16.5 | 1.254 | 0.05543 | -0.071 | 22.628
17 | 1.171 | 0.06837 | -0.069 | 17.123
17.5 | 1.073 | 0.08611 | -0.066 | 12.465

## 54. Re 2M Mach 0.25 (2)
BIGFOIL.COM POLAR EXPORT
NACA64-417 a=0.5
NACA64-417 a=0.5 |  |  |  | Cl Max: | 1.4333 | at alpha= | 18.5 | deg
XFOIL ncrit=9 |  |  |  | L/D Max: | 152.19 | at alpha= | 5.5 | deg
Re: | 2000000 |  |  | Cd Min: | 0.20265 | at alpha= | -20 | deg
Mach: | 0.25 |  |  | Cl=0 at alpha= | -2.6679 | deg
|  |  |  | @ Cl=0.1, Cd= | 0.0058099
|  |  |  | @ Cl=0.4, Cd= | 0.00578
|  |  |  | @ Cl=0.6, Cd= | 0.0058789
alpha (deg) | Cl | Cd | Cm | Cl/Cd
-20 | -0.6182 | 0.20265 | 0.0148 | -3.0506
-19.5 | -0.5966 | 0.19762 | 0.0108 | -3.0189
-17.5 | -0.9355 | 0.08466 | -0.0582 | -11.0501
-17 | -0.9871 | 0.06878 | -0.0688 | -14.3516
-16.5 | -0.9961 | 0.06045 | -0.0734 | -16.4781
-16 | -1.0168 | 0.05148 | -0.0779 | -19.7514
-15.5 | -1.0194 | 0.04521 | -0.0803 | -22.5481
-15 | -1.0225 | 0.03942 | -0.0819 | -25.9386
-14.5 | -1.014 | 0.03503 | -0.0825 | -28.9466
-14 | -1.004 | 0.03111 | -0.0823 | -32.2726
-13.5 | -1.0115 | 0.02628 | -0.0809 | -38.4893
-12.5 | -0.9847 | 0.02081 | -0.0757 | -47.3186
-12 | -0.9617 | 0.01912 | -0.0723 | -50.2981
-11.5 | -0.9402 | 0.0177 | -0.0677 | -53.1186
-11 | -0.9044 | 0.01692 | -0.0643 | -53.4515
-10.5 | -0.865 | 0.01581 | -0.0616 | -54.7122
-10 | -0.8203 | 0.01483 | -0.0595 | -55.3136
-9.5 | -0.7718 | 0.01399 | -0.058 | -55.168
-9 | -0.7268 | 0.01277 | -0.0561 | -56.9146
-8.5 | -0.674 | 0.01205 | -0.0551 | -55.9336
-8 | -0.6191 | 0.01146 | -0.0545 | -54.0227
-7.5 | -0.5629 | 0.01093 | -0.0541 | -51.5005
-7 | -0.5059 | 0.01044 | -0.0538 | -48.4579
-6.5 | -0.4492 | 0.00991 | -0.0536 | -45.328
-6 | -0.3903 | 0.00952 | -0.0537 | -40.9979
-5.5 | -0.3317 | 0.00915 | -0.0539 | -36.2514
-5 | -0.2721 | 0.00885 | -0.0542 | -30.7458
-4.5 | -0.2126 | 0.00851 | -0.0545 | -24.9824
-4 | -0.1535 | 0.00816 | -0.0549 | -18.8113
-3.5 | -0.0948 | 0.00768 | -0.0553 | -12.3438
-3 | -0.0368 | 0.00705 | -0.0557 | -5.2199
-2.5 | 0.0186 | 0.00608 | -0.056 | 3.0592
-2 | 0.0793 | 0.00583 | -0.0568 | 13.6021
-1.5 | 0.1411 | 0.00577 | -0.0576 | 24.4541
-1 | 0.2026 | 0.00576 | -0.0584 | 35.1736
-0.5 | 0.2644 | 0.00574 | -0.0592 | 46.0627
0 | 0.3263 | 0.00572 | -0.0601 | 57.0455
0.5 | 0.3878 | 0.00578 | -0.0609 | 67.0934
1 | 0.4496 | 0.00578 | -0.0618 | 77.7855
1.5 | 0.5115 | 0.0058 | -0.0627 | 88.1897
2 | 0.5727 | 0.00587 | -0.0635 | 97.5639
2.5 | 0.6341 | 0.00589 | -0.0643 | 107.657
3 | 0.6954 | 0.00591 | -0.0651 | 117.665
3.5 | 0.7561 | 0.00597 | -0.0658 | 126.6499
4 | 0.8165 | 0.00606 | -0.0664 | 134.736
4.5 | 0.8766 | 0.00615 | -0.0669 | 142.5366
5 | 0.936 | 0.00629 | -0.0673 | 148.8076
5.5 | 0.9938 | 0.00653 | -0.0674 | 152.1899
6 | 1.0488 | 0.00693 | -0.0671 | 151.342
6.5 | 1.0838 | 0.00835 | -0.0637 | 129.7964
7 | 1.1061 | 0.00994 | -0.0584 | 111.2777
7.5 | 1.108 | 0.01131 | -0.0493 | 97.9664
8.5 | 1.129 | 0.01518 | -0.0379 | 74.3742
9 | 1.1426 | 0.01756 | -0.0337 | 65.0683
9.5 | 1.1571 | 0.02011 | -0.03 | 57.5385
10 | 1.1757 | 0.0226 | -0.027 | 52.0221
10.5 | 1.1974 | 0.025 | -0.0245 | 47.896
11 | 1.2202 | 0.02745 | -0.0223 | 44.4517
11.5 | 1.2398 | 0.03026 | -0.0202 | 40.9716
12 | 1.2637 | 0.03291 | -0.0185 | 38.3987
12.5 | 1.284 | 0.03594 | -0.0169 | 35.7262
13 | 1.3023 | 0.03928 | -0.0154 | 33.1543
13.5 | 1.3241 | 0.04244 | -0.0143 | 31.1993
14 | 1.3433 | 0.04595 | -0.0133 | 29.2339
14.5 | 1.354 | 0.05036 | -0.0123 | 26.8864
15 | 1.3733 | 0.05413 | -0.0117 | 25.3704
15.5 | 1.3901 | 0.05826 | -0.0114 | 23.8603
16 | 1.4033 | 0.06291 | -0.0113 | 22.3065
16.5 | 1.4103 | 0.06841 | -0.0115 | 20.6154
17 | 1.4159 | 0.07432 | -0.0122 | 19.0514
17.5 | 1.4265 | 0.07982 | -0.013 | 17.8715
18 | 1.4305 | 0.08631 | -0.0144 | 16.574
18.5 | 1.4333 | 0.09319 | -0.0163 | 15.3804
19 | 1.4315 | 0.10087 | -0.0188 | 14.1915
19.5 | 1.423 | 0.10979 | -0.0222 | 12.9611
20 | 1.4101 | 0.11962 | -0.0264 | 11.7882

## 55. Re 2M Mach 0.50 (1)
BIGFOIL.COM POLAR EXPORT
NACA64-417 a=0.5
NACA64-417 a=0.5 |  |  |  | Cl Max: | 1.354 | at alpha= | 8.5 | deg
JavaFoil+Calcfoil stall+Eppler ext transition |  |  |  | L/D Max: | 131.217 | at alpha= | 6 | deg
Re: | 2000000 |  |  | Cd Min: | 0.00624 | at alpha= | -2.5 | deg
Mach: | 0.5 |  |  | Cl=0 at alpha= | -2.6268 | deg
|  |  |  | @ Cl=0.1, Cd= | 0.0062822
|  |  |  | @ Cl=0.4, Cd= | 0.0066622
|  |  |  | @ Cl=0.6, Cd= | 0.0066348
alpha (deg) | Cl | Cd | Cm | Cl/Cd
-20 | -0.983 | 0.18007 | -0.019 | -5.459
-19.5 | -0.953 | 0.17397 | -0.018 | -5.476
-19 | -0.924 | 0.17186 | -0.018 | -5.376
-18.5 | -0.896 | 0.1622 | -0.019 | -5.525
-18 | -0.868 | 0.15933 | -0.019 | -5.449
-17.5 | -0.841 | 0.15343 | -0.019 | -5.48
-17 | -0.812 | 0.14986 | -0.019 | -5.418
-16.5 | -0.783 | 0.1464 | -0.019 | -5.351
-16 | -0.755 | 0.1362 | -0.019 | -5.546
-15.5 | -0.727 | 0.13529 | -0.019 | -5.377
-15 | -0.7 | 0.13247 | -0.02 | -5.286
-14.5 | -0.671 | 0.12688 | -0.019 | -5.286
-14 | -0.642 | 0.12094 | -0.019 | -5.31
-13.5 | -0.614 | 0.11728 | -0.02 | -5.238
-13 | -0.586 | 0.11403 | -0.02 | -5.143
-12.5 | -0.559 | 0.10869 | -0.02 | -5.139
-12 | -0.53 | 0.10132 | -0.02 | -5.228
-11.5 | -0.501 | 0.09683 | -0.02 | -5.178
-11 | -0.473 | 0.09562 | -0.02 | -4.95
-10.5 | -0.445 | 0.08734 | -0.02 | -5.098
-10 | -0.417 | 0.08485 | -0.021 | -4.916
-9.5 | -0.389 | 0.07425 | -0.021 | -5.236
-9 | -0.361 | 0.06329 | -0.022 | -5.702
-8.5 | -0.534 | 0.05225 | -0.029 | -10.217
-8 | -0.625 | 0.01567 | -0.046 | -39.881
-7.5 | -0.603 | 0.01346 | -0.048 | -44.769
-7 | -0.562 | 0.0124 | -0.049 | -45.32
-6.5 | -0.512 | 0.01163 | -0.05 | -43.998
-6 | -0.455 | 0.00985 | -0.051 | -46.192
-5.5 | -0.396 | 0.01036 | -0.052 | -38.244
-5 | -0.33 | 0.00985 | -0.053 | -33.52
-4.5 | -0.262 | 0.00945 | -0.054 | -27.766
-4 | -0.193 | 0.00912 | -0.055 | -21.186
-3.5 | -0.123 | 0.00888 | -0.056 | -13.894
-3 | -0.053 | 0.00858 | -0.056 | -6.162
-2.5 | 0.018 | 0.00624 | -0.057 | 2.881
-2 | 0.089 | 0.00627 | -0.058 | 14.209
-1.5 | 0.161 | 0.00635 | -0.059 | 25.318
-1 | 0.232 | 0.00645 | -0.06 | 35.996
-0.5 | 0.303 | 0.00656 | -0.061 | 46.251
0 | 0.375 | 0.00662 | -0.061 | 56.628
0.5 | 0.446 | 0.00674 | -0.062 | 66.197
1 | 0.517 | 0.00687 | -0.063 | 75.259
1.5 | 0.585 | 0.0065 | -0.063 | 89.891
2 | 0.654 | 0.00712 | -0.064 | 91.83
2.5 | 0.723 | 0.00728 | -0.065 | 99.22
3 | 0.791 | 0.00748 | -0.065 | 105.817
3.5 | 0.86 | 0.00769 | -0.066 | 111.744
4 | 0.928 | 0.00793 | -0.067 | 117.041
4.5 | 0.986 | 0.00815 | -0.068 | 121.095
5 | 1.05 | 0.00841 | -0.068 | 124.804
5.5 | 1.111 | 0.00867 | -0.069 | 128.243
6 | 1.17 | 0.00891 | -0.069 | 131.217
6.5 | 1.224 | 0.00943 | -0.07 | 129.828
7 | 1.252 | 0.02013 | -0.069 | 62.17
7.5 | 1.297 | 0.02163 | -0.07 | 59.945
8 | 1.333 | 0.02323 | -0.07 | 57.372
8.5 | 1.354 | 0.02501 | -0.071 | 54.141
9 | 1.354 | 0.02709 | -0.071 | 49.988
9.5 | 1.316 | 0.0295 | -0.072 | 44.633
10 | 1.167 | 0.03335 | -0.072 | 35.005
10.5 | 0.731 | 0.08388 | -0.032 | 8.717
11 | 0.758 | 0.09277 | -0.033 | 8.175
11.5 | 0.785 | 0.09492 | -0.033 | 8.275
12 | 0.814 | 0.09919 | -0.036 | 8.202
12.5 | 0.84 | 0.10468 | -0.036 | 8.027
13 | 0.868 | 0.10875 | -0.038 | 7.979
13.5 | 0.896 | 0.11626 | -0.04 | 7.703

## 56. Re 2M Mach 0.50 (2)
BIGFOIL.COM POLAR EXPORT
NACA64-417 a=0.5
NACA64-417 a=0.5 |  |  |  | Cl Max: | 1.2431 | at alpha= | 14 | deg
XFOIL ncrit=9 |  |  |  | L/D Max: | 151.099 | at alpha= | 5.5 | deg
Re: | 2000000 |  |  | Cd Min: | 0.21047 | at alpha= | 19 | deg
Mach: | 0.5 |  |  | Cl=0 at alpha= | -2.7302 | deg
|  |  |  | @ Cl=0.1, Cd= | 0.0061908
|  |  |  | @ Cl=0.4, Cd= | 0.0061728
|  |  |  | @ Cl=0.6, Cd= | 0.0063522
alpha (deg) | Cl | Cd | Cm | Cl/Cd
-14 | -0.4074 | 0.13516 | -0.0354 | -3.0142
-13.5 | -0.3972 | 0.12604 | -0.0408 | -3.1514
-13 | -0.3935 | 0.11597 | -0.0468 | -3.3931
-12.5 | -0.4001 | 0.10433 | -0.0538 | -3.8349
-12 | -0.438 | 0.08813 | -0.064 | -4.9699
-11.5 | -0.5191 | 0.06608 | -0.0789 | -7.8556
-11 | -0.56 | 0.05237 | -0.089 | -10.6931
-10.5 | -0.5967 | 0.04191 | -0.0955 | -14.2377
-10 | -0.6227 | 0.03391 | -0.0985 | -18.3633
-9.5 | -0.6401 | 0.02757 | -0.0986 | -23.2173
-9 | -0.6465 | 0.02279 | -0.0958 | -28.3677
-8.5 | -0.6413 | 0.01919 | -0.0908 | -33.4184
-8 | -0.6281 | 0.01674 | -0.0839 | -37.5209
-7.5 | -0.5964 | 0.01478 | -0.0782 | -40.3518
-7 | -0.5508 | 0.01321 | -0.0739 | -41.6957
-6 | -0.437 | 0.01106 | -0.0684 | -39.5118
-5.5 | -0.3729 | 0.01033 | -0.0669 | -36.0987
-5 | -0.3059 | 0.00983 | -0.0659 | -31.119
-4.5 | -0.2386 | 0.00929 | -0.0653 | -25.6835
-4 | -0.1702 | 0.00891 | -0.065 | -19.1021
-3.5 | -0.1016 | 0.00856 | -0.0649 | -11.8692
-3 | -0.0348 | 0.00799 | -0.0649 | -4.3554
-2.5 | 0.0297 | 0.0072 | -0.0649 | 4.125
-2 | 0.0927 | 0.0062 | -0.065 | 14.9516
-1.5 | 0.1638 | 0.00611 | -0.0658 | 26.8085
-1 | 0.2347 | 0.00613 | -0.0665 | 38.2871
-0.5 | 0.3059 | 0.00615 | -0.0674 | 49.7398
0 | 0.377 | 0.00615 | -0.0683 | 61.3008
0.5 | 0.4475 | 0.00622 | -0.0691 | 71.9453
1 | 0.5185 | 0.00626 | -0.07 | 82.8275
2 | 0.6599 | 0.00642 | -0.0715 | 102.7882
2.5 | 0.7305 | 0.00651 | -0.0722 | 112.212
3 | 0.8016 | 0.00658 | -0.0728 | 121.8237
3.5 | 0.8707 | 0.00674 | -0.0729 | 129.184
4 | 0.9419 | 0.0068 | -0.0732 | 138.5147
4.5 | 1.0105 | 0.00697 | -0.0729 | 144.9785
5 | 1.078 | 0.00718 | -0.0723 | 150.1393
5.5 | 1.1408 | 0.00755 | -0.0707 | 151.0993
6 | 1.1745 | 0.00872 | -0.0648 | 134.6904
6.5 | 1.1425 | 0.01123 | -0.0501 | 101.7364
7 | 1.1195 | 0.0148 | -0.0397 | 75.6419
7.5 | 1.1001 | 0.01869 | -0.0309 | 58.8604
8 | 1.1023 | 0.02318 | -0.0277 | 47.5539
8.5 | 1.1006 | 0.02748 | -0.023 | 40.0509
9 | 1.1045 | 0.03181 | -0.0193 | 34.7218
9.5 | 1.1182 | 0.03579 | -0.0164 | 31.2434
10 | 1.1394 | 0.03951 | -0.014 | 28.8383
10.5 | 1.1598 | 0.04346 | -0.0118 | 26.6866
11 | 1.1813 | 0.04755 | -0.0099 | 24.8433
11.5 | 1.1991 | 0.05211 | -0.0082 | 23.0109
12 | 1.2166 | 0.05697 | -0.0069 | 21.3551
12.5 | 1.2278 | 0.06259 | -0.0059 | 19.6166
13 | 1.2363 | 0.06879 | -0.0055 | 17.9721
13.5 | 1.2414 | 0.07564 | -0.0057 | 16.412
14 | 1.2431 | 0.08319 | -0.0065 | 14.9429
14.5 | 1.2407 | 0.09158 | -0.0082 | 13.5477
15 | 1.2311 | 0.10124 | -0.0113 | 12.1602
15.5 | 1.2173 | 0.11195 | -0.0155 | 10.8736
16 | 1.1974 | 0.12398 | -0.0214 | 9.658
16.5 | 1.177 | 0.13675 | -0.0287 | 8.6069
17 | 1.1569 | 0.15002 | -0.037 | 7.7116
17.5 | 1.1381 | 0.16373 | -0.0462 | 6.9511
18 | 1.1211 | 0.17762 | -0.0557 | 6.3118
18.5 | 1.1017 | 0.19252 | -0.0661 | 5.7225
19 | 1.0728 | 0.21047 | -0.0784 | 5.0972

## 57. Re 3M Mach 0.00 (1)
BIGFOIL.COM POLAR EXPORT
NACA64-417 a=0.5
NACA64-417 a=0.5 |  |  |  | Cl Max: | 1.569 | at alpha= | 14.5 | deg
JavaFoil+Calcfoil stall+Eppler ext transition |  |  |  | L/D Max: | 162.017 | at alpha= | 6 | deg
Re: | 3000000 |  |  | Cd Min: | 0.00552 | at alpha= | -3 | deg
Mach: | 0 |  |  | Cl=0 at alpha= | -2.629 | deg
|  |  |  | @ Cl=0.1, Cd= | 0.0056048
|  |  |  | @ Cl=0.4, Cd= | 0.0058068
|  |  |  | @ Cl=0.6, Cd= | 0.0060168
alpha (deg) | Cl | Cd | Cm | Cl/Cd
-19 | -0.862 | 0.15068 | -0.016 | -5.724
-18.5 | -0.876 | 0.14219 | -0.016 | -6.163
-18 | -0.889 | 0.13353 | -0.017 | -6.659
-17.5 | -0.898 | 0.12828 | -0.017 | -7.003
-17 | -0.908 | 0.11876 | -0.018 | -7.649
-16.5 | -0.913 | 0.11306 | -0.019 | -8.077
-16 | -0.919 | 0.10382 | -0.02 | -8.855
-15.5 | -0.922 | 0.09549 | -0.021 | -9.66
-15 | -1.022 | 0.03432 | -0.029 | -29.778
-14.5 | -1.021 | 0.03064 | -0.03 | -33.317
-14 | -1.023 | 0.02514 | -0.031 | -40.695
-13.5 | -1.017 | 0.02213 | -0.032 | -45.936
-13 | -1.005 | 0.01938 | -0.033 | -51.877
-12.5 | -0.988 | 0.01734 | -0.034 | -57.018
-12 | -0.962 | 0.01602 | -0.035 | -60.056
-11.5 | -0.932 | 0.01461 | -0.036 | -63.804
-11 | -0.898 | 0.01357 | -0.037 | -66.219
-10.5 | -0.861 | 0.01262 | -0.038 | -68.231
-10 | -0.821 | 0.01187 | -0.039 | -69.208
-9.5 | -0.778 | 0.01131 | -0.039 | -68.814
-9 | -0.737 | 0.01057 | -0.041 | -69.653
-8.5 | -0.685 | 0.01015 | -0.041 | -67.515
-8 | -0.633 | 0.00981 | -0.042 | -64.496
-7.5 | -0.578 | 0.0094 | -0.043 | -61.513
-7 | -0.523 | 0.00912 | -0.043 | -57.294
-6.5 | -0.466 | 0.00889 | -0.044 | -52.418
-6 | -0.408 | 0.00859 | -0.045 | -47.486
-5.5 | -0.349 | 0.00837 | -0.045 | -41.697
-5 | -0.289 | 0.00818 | -0.046 | -35.386
-4.5 | -0.229 | 0.00797 | -0.047 | -28.729
-4 | -0.168 | 0.00779 | -0.047 | -21.601
-3.5 | -0.107 | 0.00761 | -0.048 | -14.09
-3 | -0.046 | 0.00552 | -0.049 | -8.32
-2.5 | 0.016 | 0.00554 | -0.05 | 2.815
-2 | 0.077 | 0.00559 | -0.05 | 13.83
-1.5 | 0.139 | 0.00563 | -0.051 | 24.735
-1 | 0.201 | 0.00567 | -0.052 | 35.436
-0.5 | 0.263 | 0.00572 | -0.052 | 45.892
0 | 0.324 | 0.00573 | -0.053 | 56.669
0.5 | 0.386 | 0.0058 | -0.054 | 66.571
1 | 0.448 | 0.00583 | -0.055 | 76.804
1.5 | 0.51 | 0.00589 | -0.055 | 86.567
2 | 0.571 | 0.00597 | -0.056 | 95.614
2.5 | 0.633 | 0.00607 | -0.057 | 104.259
3 | 0.694 | 0.00616 | -0.057 | 112.667
3.5 | 0.756 | 0.00625 | -0.058 | 120.904
4 | 0.817 | 0.00636 | -0.059 | 128.483
4.5 | 0.873 | 0.00647 | -0.06 | 135.022
5 | 0.933 | 0.00659 | -0.06 | 141.483
5.5 | 0.991 | 0.00681 | -0.061 | 145.476
6 | 1.043 | 0.00644 | -0.061 | 162.017
6.5 | 1.097 | 0.00694 | -0.062 | 158.096
7 | 1.143 | 0.00836 | -0.062 | 136.623
7.5 | 1.177 | 0.01429 | -0.062 | 82.352
8 | 1.225 | 0.01501 | -0.062 | 81.632
8.5 | 1.271 | 0.0158 | -0.063 | 80.438
9 | 1.314 | 0.01668 | -0.063 | 78.784
9.5 | 1.355 | 0.01756 | -0.064 | 77.188
10 | 1.394 | 0.01852 | -0.064 | 75.232
10.5 | 1.429 | 0.0195 | -0.065 | 73.293
11 | 1.462 | 0.02056 | -0.065 | 71.104
11.5 | 1.491 | 0.02169 | -0.066 | 68.724
12 | 1.516 | 0.02288 | -0.066 | 66.273
12.5 | 1.538 | 0.02417 | -0.067 | 63.63
13 | 1.552 | 0.02567 | -0.067 | 60.473
13.5 | 1.563 | 0.02725 | -0.068 | 57.342
14 | 1.568 | 0.02892 | -0.068 | 54.228
14.5 | 1.569 | 0.03083 | -0.069 | 50.884
15 | 1.566 | 0.03282 | -0.069 | 47.716
15.5 | 1.559 | 0.03473 | -0.069 | 44.89
16 | 1.547 | 0.03724 | -0.07 | 41.54
16.5 | 1.531 | 0.03987 | -0.07 | 38.403
17 | 1.51 | 0.0425 | -0.07 | 35.522
17.5 | 1.482 | 0.04585 | -0.071 | 32.321
18 | 1.454 | 0.0481 | -0.071 | 30.217
18.5 | 1.42 | 0.05181 | -0.071 | 27.408
19 | 1.384 | 0.05599 | -0.071 | 24.722
19.5 | 1.347 | 0.05995 | -0.072 | 22.472

## 58. Re 3M Mach 0.00 (2)
BIGFOIL.COM POLAR EXPORT
NACA64-417 a=0.5
NACA64-417 a=0.5 |  |  |  | Cl Max: | 1.5737 | at alpha= | 20 | deg
XFOIL ncrit=9 |  |  |  | L/D Max: | 158.14 | at alpha= | 5 | deg
Re: | 3000000 |  |  | Cd Min: | 0.08045 | at alpha= | 20 | deg
Mach: | 0 |  |  | Cl=0 at alpha= | -2.6843 | deg
|  |  |  | @ Cl=0.1, Cd= | 0.0052645
|  |  |  | @ Cl=0.4, Cd= | 0.0051128
|  |  |  | @ Cl=0.6, Cd= | 0.0052184
alpha (deg) | Cl | Cd | Cm | Cl/Cd
-20 | -1.3677 | 0.04999 | -0.0676 | -27.3595
-19.5 | -1.3669 | 0.0445 | -0.0697 | -30.7169
-19 | -1.3595 | 0.04003 | -0.0711 | -33.962
-18 | -1.3208 | 0.03281 | -0.0747 | -40.256
-17.5 | -1.3097 | 0.03014 | -0.0733 | -43.4539
-17 | -1.292 | 0.0276 | -0.0726 | -46.8116
-16.5 | -1.2877 | 0.02425 | -0.071 | -53.101
-16 | -1.2749 | 0.02179 | -0.069 | -58.5085
-15.5 | -1.2532 | 0.02009 | -0.0668 | -62.3793
-15 | -1.2295 | 0.0187 | -0.0643 | -65.7487
-14.5 | -1.203 | 0.01763 | -0.0615 | -68.236
-14 | -1.1794 | 0.01667 | -0.0575 | -70.7499
-13.5 | -1.1468 | 0.01598 | -0.0546 | -71.7647
-13 | -1.1066 | 0.01525 | -0.0528 | -72.5639
-12.5 | -1.0626 | 0.01459 | -0.0516 | -72.8307
-12 | -1.0161 | 0.01398 | -0.0507 | -72.6824
-11.5 | -0.9702 | 0.01325 | -0.0497 | -73.2226
-11 | -0.9236 | 0.01244 | -0.0488 | -74.2444
-10.5 | -0.8726 | 0.01193 | -0.0485 | -73.1433
-10 | -0.8202 | 0.01147 | -0.0484 | -71.5083
-9.5 | -0.7673 | 0.01103 | -0.0483 | -69.5648
-9 | -0.7132 | 0.01062 | -0.0483 | -67.1563
-8.5 | -0.659 | 0.01022 | -0.0484 | -64.4814
-8 | -0.6051 | 0.00969 | -0.0485 | -62.4458
-7.5 | -0.5496 | 0.00936 | -0.0487 | -58.7179
-7 | -0.4933 | 0.00905 | -0.0491 | -54.5083
-6.5 | -0.4368 | 0.00873 | -0.0495 | -50.0344
-6 | -0.38 | 0.00844 | -0.0499 | -45.0237
-5.5 | -0.3224 | 0.00819 | -0.0505 | -39.3651
-5 | -0.2651 | 0.00793 | -0.051 | -33.43
-4.5 | -0.2074 | 0.00768 | -0.0516 | -27.0052
-4 | -0.1497 | 0.00738 | -0.0522 | -20.2846
-3.5 | -0.0925 | 0.00703 | -0.0528 | -13.1579
-2.5 | 0.0209 | 0.00599 | -0.054 | 3.4891
-2 | 0.0767 | 0.0053 | -0.0546 | 14.4717
-1.5 | 0.1358 | 0.00521 | -0.0555 | 26.0653
-1 | 0.1954 | 0.00513 | -0.0564 | 38.0897
-0.5 | 0.2551 | 0.00513 | -0.0573 | 49.7271
0 | 0.3143 | 0.00512 | -0.0581 | 61.3867
1 | 0.4337 | 0.00511 | -0.0599 | 84.8728
1.5 | 0.4929 | 0.00517 | -0.0608 | 95.3385
2 | 0.5526 | 0.00517 | -0.0617 | 106.8859
2.5 | 0.6114 | 0.00523 | -0.0626 | 116.9025
3 | 0.6706 | 0.00525 | -0.0634 | 127.7333
3.5 | 0.7289 | 0.00533 | -0.0642 | 136.7542
4 | 0.7868 | 0.00543 | -0.0649 | 144.8987
4.5 | 0.8447 | 0.00553 | -0.0657 | 152.7486
5 | 0.9014 | 0.0057 | -0.0662 | 158.1404
5.5 | 0.9556 | 0.00607 | -0.0664 | 157.43
6 | 1.0001 | 0.00709 | -0.0652 | 141.0578
6.5 | 1.0387 | 0.00833 | -0.0631 | 124.6939
7 | 1.0754 | 0.0094 | -0.0605 | 114.4043
7.5 | 1.1071 | 0.01045 | -0.0571 | 105.9426
8 | 1.1304 | 0.0113 | -0.052 | 100.0354
8.5 | 1.1391 | 0.01222 | -0.0445 | 93.216
9 | 1.1657 | 0.01361 | -0.0417 | 85.6503
9.5 | 1.1866 | 0.01519 | -0.038 | 78.1172
10 | 1.2115 | 0.01675 | -0.0352 | 72.3284
10.5 | 1.2376 | 0.01836 | -0.0327 | 67.4074
11 | 1.2617 | 0.0202 | -0.0303 | 62.4604
11.5 | 1.2886 | 0.02194 | -0.0284 | 58.7329
12 | 1.3115 | 0.02401 | -0.0263 | 54.6231
12.5 | 1.3356 | 0.02609 | -0.0245 | 51.192
13 | 1.359 | 0.0283 | -0.0229 | 48.0212
13.5 | 1.3805 | 0.03078 | -0.0214 | 44.8506
14 | 1.4004 | 0.03348 | -0.02 | 41.828
14.5 | 1.4222 | 0.03614 | -0.019 | 39.3525
15 | 1.4426 | 0.039 | -0.018 | 36.9897
15.5 | 1.4605 | 0.04216 | -0.0172 | 34.6418
16 | 1.4752 | 0.04573 | -0.0164 | 32.2589
16.5 | 1.4933 | 0.04907 | -0.016 | 30.432
17 | 1.5106 | 0.05257 | -0.0157 | 28.735
17.5 | 1.5265 | 0.0563 | -0.0156 | 27.1137
18 | 1.5388 | 0.06054 | -0.0157 | 25.4179
18.5 | 1.5475 | 0.06532 | -0.016 | 23.6911
19 | 1.5548 | 0.0704 | -0.0166 | 22.0852
19.5 | 1.5656 | 0.07522 | -0.0175 | 20.8136
20 | 1.5737 | 0.08045 | -0.0186 | 19.5612

## 59. Re 3M Mach 0.10 (1)
BIGFOIL.COM POLAR EXPORT
NACA64-417 a=0.5
NACA64-417 a=0.5 |  |  |  | Cl Max: | 1.559 | at alpha= | 14 | deg
JavaFoil+Calcfoil stall+Eppler ext transition |  |  |  | L/D Max: | 157.555 | at alpha= | 6.5 | deg
Re: | 3000000 |  |  | Cd Min: | 0.00554 | at alpha= | -3 | deg
Mach: | 0.1 |  |  | Cl=0 at alpha= | -2.629 | deg
|  |  |  | @ Cl=0.1, Cd= | 0.0056342
|  |  |  | @ Cl=0.4, Cd= | 0.0058036
|  |  |  | @ Cl=0.6, Cd= | 0.006031
alpha (deg) | Cl | Cd | Cm | Cl/Cd
-19.5 | -0.803 | 0.16285 | -0.015 | -4.934
-19 | -0.821 | 0.15554 | -0.015 | -5.28
-18.5 | -0.839 | 0.14604 | -0.016 | -5.746
-18 | -0.854 | 0.14028 | -0.016 | -6.085
-17.5 | -0.869 | 0.13116 | -0.017 | -6.622
-17 | -0.881 | 0.12157 | -0.018 | -7.249
-16.5 | -0.889 | 0.11611 | -0.018 | -7.659
-16 | -0.896 | 0.10868 | -0.019 | -8.248
-15.5 | -0.903 | 0.09933 | -0.02 | -9.086
-15 | -0.996 | 0.03917 | -0.029 | -25.426
-14.5 | -1.008 | 0.0312 | -0.03 | -32.313
-14 | -1.007 | 0.02747 | -0.031 | -36.656
-13.5 | -1.007 | 0.02304 | -0.032 | -43.688
-13 | -0.997 | 0.02043 | -0.033 | -48.788
-12.5 | -0.983 | 0.01783 | -0.034 | -55.161
-12 | -0.96 | 0.01611 | -0.035 | -59.614
-11.5 | -0.93 | 0.01492 | -0.036 | -62.355
-11 | -0.897 | 0.0138 | -0.037 | -65.016
-10.5 | -0.861 | 0.01291 | -0.038 | -66.699
-10 | -0.822 | 0.01205 | -0.039 | -68.203
-9.5 | -0.779 | 0.01142 | -0.04 | -68.232
-9 | -0.735 | 0.01061 | -0.04 | -69.252
-8.5 | -0.688 | 0.01017 | -0.041 | -67.592
-8 | -0.635 | 0.00987 | -0.042 | -64.35
-7.5 | -0.581 | 0.00945 | -0.043 | -61.416
-7 | -0.525 | 0.00916 | -0.043 | -57.298
-6.5 | -0.468 | 0.00889 | -0.044 | -52.611
-6 | -0.41 | 0.00866 | -0.045 | -47.292
-5.5 | -0.351 | 0.00838 | -0.046 | -41.813
-5 | -0.291 | 0.00818 | -0.046 | -35.525
-4.5 | -0.23 | 0.008 | -0.047 | -28.773
-4 | -0.169 | 0.00779 | -0.048 | -21.708
-3.5 | -0.108 | 0.00761 | -0.048 | -14.155
-3 | -0.046 | 0.00554 | -0.049 | -8.335
-2.5 | 0.016 | 0.00557 | -0.05 | 2.816
-2 | 0.078 | 0.00562 | -0.051 | 13.819
-1.5 | 0.14 | 0.00566 | -0.051 | 24.718
-1 | 0.202 | 0.00566 | -0.052 | 35.653
-0.5 | 0.264 | 0.00572 | -0.053 | 46.18
0 | 0.326 | 0.00579 | -0.053 | 56.347
0.5 | 0.388 | 0.00579 | -0.054 | 67.036
1 | 0.45 | 0.00586 | -0.055 | 76.807
1.5 | 0.512 | 0.00593 | -0.056 | 86.379
2 | 0.574 | 0.00601 | -0.056 | 95.438
2.5 | 0.636 | 0.00606 | -0.057 | 104.844
3 | 0.698 | 0.00616 | -0.058 | 113.237
3.5 | 0.759 | 0.00624 | -0.058 | 121.62
4 | 0.821 | 0.00641 | -0.059 | 128.066
4.5 | 0.878 | 0.00652 | -0.06 | 134.566
5 | 0.937 | 0.00666 | -0.061 | 140.71
5.5 | 0.996 | 0.00682 | -0.061 | 145.909
6 | 1.047 | 0.00693 | -0.062 | 151.123
6.5 | 1.101 | 0.00699 | -0.062 | 157.555
7 | 1.147 | 0.00849 | -0.062 | 135.055
7.5 | 1.181 | 0.01443 | -0.062 | 81.862
8 | 1.23 | 0.01519 | -0.063 | 80.963
8.5 | 1.275 | 0.01598 | -0.063 | 79.827
9 | 1.319 | 0.01689 | -0.064 | 78.064
9.5 | 1.359 | 0.01777 | -0.064 | 76.47
10 | 1.397 | 0.01877 | -0.065 | 74.427
10.5 | 1.432 | 0.01977 | -0.065 | 72.419
11 | 1.463 | 0.02091 | -0.066 | 69.978
11.5 | 1.491 | 0.02207 | -0.066 | 67.571
12 | 1.515 | 0.02333 | -0.067 | 64.969
12.5 | 1.536 | 0.02458 | -0.067 | 62.491
13 | 1.548 | 0.02612 | -0.068 | 59.274
13.5 | 1.556 | 0.02773 | -0.068 | 56.096
14 | 1.559 | 0.02939 | -0.069 | 53.037
14.5 | 1.557 | 0.0316 | -0.069 | 49.261
15 | 1.55 | 0.03347 | -0.069 | 46.316
15.5 | 1.539 | 0.03554 | -0.07 | 43.318
16 | 1.524 | 0.03787 | -0.07 | 40.238
16.5 | 1.504 | 0.04061 | -0.07 | 37.032
17 | 1.478 | 0.0433 | -0.071 | 34.13
17.5 | 1.445 | 0.04672 | -0.071 | 30.938
18 | 1.41 | 0.05013 | -0.071 | 28.125
18.5 | 1.371 | 0.0546 | -0.071 | 25.1
19 | 1.329 | 0.05927 | -0.071 | 22.42

## 60. Re 3M Mach 0.10 (2)
BIGFOIL.COM POLAR EXPORT
NACA64-417 a=0.5
NACA64-417 a=0.5 |  |  |  | Cl Max: | 1.5666 | at alpha= | 20 | deg
XFOIL ncrit=9 |  |  |  | L/D Max: | 158.636 | at alpha= | 5 | deg
Re: | 3000000 |  |  | Cd Min: | 0.08373 | at alpha= | 20 | deg
Mach: | 0.1 |  |  | Cl=0 at alpha= | -2.6878 | deg
|  |  |  | @ Cl=0.1, Cd= | 0.0052779
|  |  |  | @ Cl=0.4, Cd= | 0.005127
|  |  |  | @ Cl=0.6, Cd= | 0.0052195
alpha (deg) | Cl | Cd | Cm | Cl/Cd
-20 | -1.3412 | 0.05538 | -0.0675 | -24.2181
-19.5 | -1.3453 | 0.04897 | -0.0703 | -27.4719
-19 | -1.341 | 0.04382 | -0.0722 | -30.6025
-18.5 | -1.3314 | 0.0395 | -0.0734 | -33.7063
-18 | -1.3116 | 0.03549 | -0.0759 | -36.9569
-17.5 | -1.299 | 0.0324 | -0.0755 | -40.0926
-17 | -1.2835 | 0.02949 | -0.075 | -43.5232
-16.5 | -1.2717 | 0.02643 | -0.074 | -48.1158
-16 | -1.2643 | 0.02333 | -0.0722 | -54.192
-15.5 | -1.2462 | 0.02121 | -0.0701 | -58.7553
-15 | -1.2232 | 0.0196 | -0.0678 | -62.4082
-14.5 | -1.1965 | 0.01837 | -0.0652 | -65.1334
-14 | -1.1725 | 0.01722 | -0.0617 | -68.0894
-13.5 | -1.1463 | 0.01641 | -0.0576 | -69.8537
-13 | -1.1095 | 0.01562 | -0.0552 | -71.0307
-12.5 | -1.0668 | 0.0149 | -0.0536 | -71.5973
-12 | -1.0211 | 0.01424 | -0.0524 | -71.7065
-11 | -0.9286 | 0.01266 | -0.0502 | -73.3491
-10.5 | -0.878 | 0.01209 | -0.0497 | -72.622
-10 | -0.8253 | 0.01162 | -0.0494 | -71.0241
-9.5 | -0.7722 | 0.01114 | -0.0492 | -69.3178
-9 | -0.7179 | 0.01071 | -0.0492 | -67.0308
-8.5 | -0.6628 | 0.01035 | -0.0492 | -64.0386
-8 | -0.609 | 0.00977 | -0.0491 | -62.3337
-7.5 | -0.5532 | 0.00941 | -0.0493 | -58.7885
-7 | -0.4965 | 0.00909 | -0.0496 | -54.6205
-6.5 | -0.4394 | 0.00879 | -0.05 | -49.9886
-6 | -0.3824 | 0.00847 | -0.0504 | -45.1476
-5.5 | -0.3244 | 0.00823 | -0.0509 | -39.4168
-5 | -0.2667 | 0.00795 | -0.0514 | -33.5472
-4.5 | -0.2086 | 0.0077 | -0.052 | -27.0909
-4 | -0.1505 | 0.0074 | -0.0526 | -20.3378
-3 | -0.0354 | 0.00663 | -0.0538 | -5.3394
-2.5 | 0.0213 | 0.00603 | -0.0544 | 3.5323
-2 | 0.0772 | 0.00532 | -0.055 | 14.5113
-1.5 | 0.1368 | 0.00521 | -0.0558 | 26.2572
-1 | 0.1968 | 0.00514 | -0.0567 | 38.2879
-0.5 | 0.2567 | 0.00514 | -0.0576 | 49.9416
0 | 0.3165 | 0.00512 | -0.0585 | 61.8164
1 | 0.4365 | 0.00513 | -0.0603 | 85.0877
1.5 | 0.4962 | 0.00518 | -0.0612 | 95.7915
2 | 0.5562 | 0.00519 | -0.0621 | 107.1676
3 | 0.675 | 0.00527 | -0.0638 | 128.0835
4 | 0.792 | 0.00545 | -0.0653 | 145.3211
4.5 | 0.8503 | 0.00555 | -0.066 | 153.2072
5 | 0.9074 | 0.00572 | -0.0665 | 158.6364
5.5 | 0.9617 | 0.00611 | -0.0666 | 157.3977
6 | 1.0059 | 0.00716 | -0.0653 | 140.4888
7 | 1.0794 | 0.00953 | -0.0602 | 113.2634
7.5 | 1.1101 | 0.01058 | -0.0565 | 104.9244
8 | 1.1273 | 0.01146 | -0.0502 | 98.3682
8.5 | 1.1363 | 0.01246 | -0.0429 | 91.1958
9 | 1.1639 | 0.014 | -0.0405 | 83.1357
9.5 | 1.1853 | 0.01565 | -0.0369 | 75.738
10 | 1.2102 | 0.01729 | -0.0341 | 69.9942
10.5 | 1.2365 | 0.01896 | -0.0317 | 65.2162
11 | 1.2609 | 0.02084 | -0.0293 | 60.5038
11.5 | 1.2873 | 0.02269 | -0.0273 | 56.7342
12 | 1.3089 | 0.02492 | -0.0252 | 52.5241
12.5 | 1.3336 | 0.02703 | -0.0235 | 49.3378
13 | 1.3566 | 0.02938 | -0.0219 | 46.1743
13.5 | 1.3773 | 0.03202 | -0.0203 | 43.0137
14 | 1.3983 | 0.03473 | -0.019 | 40.262
14.5 | 1.4198 | 0.0375 | -0.0179 | 37.8613
15 | 1.4399 | 0.04046 | -0.017 | 35.5882
15.5 | 1.4572 | 0.04378 | -0.0161 | 33.2846
16 | 1.4738 | 0.04726 | -0.0154 | 31.1849
16.5 | 1.4912 | 0.05079 | -0.015 | 29.3601
17 | 1.5068 | 0.0546 | -0.0147 | 27.5971
17.5 | 1.521 | 0.05865 | -0.0147 | 25.9335
18 | 1.5321 | 0.06317 | -0.0149 | 24.2536
18.5 | 1.5373 | 0.06849 | -0.0153 | 22.4456
19 | 1.5492 | 0.0732 | -0.016 | 21.1639
19.5 | 1.5594 | 0.07822 | -0.017 | 19.9361
20 | 1.5666 | 0.08373 | -0.0183 | 18.7101

## 61. Re 3M Mach 0.25 (1)
BIGFOIL.COM POLAR EXPORT
NACA64-417 a=0.5
NACA64-417 a=0.5 |  |  |  | Cl Max: | 1.509 | at alpha= | 12.5 | deg
JavaFoil+Calcfoil stall+Eppler ext transition |  |  |  | L/D Max: | 155.18 | at alpha= | 6.5 | deg
Re: | 3000000 |  |  | Cd Min: | 0.0056 | at alpha= | -2.5 | deg
Mach: | 0.25 |  |  | Cl=0 at alpha= | -2.627 | deg
|  |  |  | @ Cl=0.1, Cd= | 0.0056756
|  |  |  | @ Cl=0.4, Cd= | 0.0058708
|  |  |  | @ Cl=0.6, Cd= | 0.0061227
alpha (deg) | Cl | Cd | Cm | Cl/Cd
-17.5 | -0.609 | 0.15211 | -0.016 | -4.001
-17 | -0.652 | 0.14085 | -0.016 | -4.629
-16.5 | -0.691 | 0.13639 | -0.016 | -5.065
-16 | -0.726 | 0.12373 | -0.017 | -5.866
-15.5 | -0.755 | 0.11602 | -0.018 | -6.51
-15 | -0.779 | 0.10793 | -0.019 | -7.221
-14.5 | -0.799 | 0.10044 | -0.02 | -7.95
-14 | -0.812 | 0.09244 | -0.021 | -8.786
-13.5 | -0.89 | 0.04418 | -0.03 | -20.137
-13 | -0.925 | 0.02868 | -0.033 | -32.249
-12.5 | -0.934 | 0.02279 | -0.034 | -40.988
-12 | -0.925 | 0.01988 | -0.036 | -46.541
-11.5 | -0.907 | 0.01741 | -0.037 | -52.105
-11 | -0.884 | 0.01548 | -0.038 | -57.127
-10.5 | -0.854 | 0.01416 | -0.039 | -60.332
-10 | -0.82 | 0.0131 | -0.04 | -62.608
-9.5 | -0.782 | 0.01222 | -0.04 | -63.981
-9 | -0.74 | 0.01147 | -0.041 | -64.487
-8.5 | -0.694 | 0.01022 | -0.042 | -67.881
-8 | -0.647 | 0.01024 | -0.043 | -63.139
-7.5 | -0.593 | 0.00982 | -0.044 | -60.339
-7 | -0.537 | 0.00946 | -0.045 | -56.713
-6.5 | -0.479 | 0.00917 | -0.045 | -52.212
-6 | -0.42 | 0.00882 | -0.046 | -47.606
-5.5 | -0.359 | 0.00858 | -0.047 | -41.906
-5 | -0.298 | 0.00836 | -0.048 | -35.662
-4.5 | -0.236 | 0.00817 | -0.048 | -28.907
-4 | -0.174 | 0.00798 | -0.049 | -21.753
-3.5 | -0.111 | 0.00771 | -0.05 | -14.357
-3 | -0.047 | 0.00561 | -0.05 | -8.443
-2.5 | 0.016 | 0.0056 | -0.051 | 2.874
-2 | 0.08 | 0.00566 | -0.052 | 14.081
-1.5 | 0.144 | 0.00571 | -0.053 | 25.198
-1 | 0.208 | 0.00571 | -0.053 | 36.364
-0.5 | 0.271 | 0.00576 | -0.054 | 47.095
0 | 0.335 | 0.00583 | -0.055 | 57.49
0.5 | 0.399 | 0.00587 | -0.056 | 67.939
1 | 0.463 | 0.00592 | -0.056 | 78.15
1.5 | 0.526 | 0.00601 | -0.057 | 87.543
2 | 0.59 | 0.00611 | -0.058 | 96.614
2.5 | 0.653 | 0.00619 | -0.059 | 105.599
3 | 0.717 | 0.00629 | -0.059 | 114.029
3.5 | 0.78 | 0.00642 | -0.06 | 121.529
4 | 0.844 | 0.00654 | -0.061 | 128.964
4.5 | 0.901 | 0.00673 | -0.062 | 133.863
5 | 0.962 | 0.00688 | -0.062 | 139.971
5.5 | 1.015 | 0.00698 | -0.063 | 145.484
6 | 1.071 | 0.00717 | -0.063 | 149.38
6.5 | 1.126 | 0.00726 | -0.064 | 155.18
7 | 1.171 | 0.00923 | -0.064 | 126.825
7.5 | 1.206 | 0.01531 | -0.063 | 78.789
8 | 1.254 | 0.01616 | -0.064 | 77.616
8.5 | 1.299 | 0.01713 | -0.065 | 75.819
9 | 1.34 | 0.01806 | -0.065 | 74.193
9.5 | 1.378 | 0.01915 | -0.066 | 71.974
10 | 1.412 | 0.02023 | -0.066 | 69.797
10.5 | 1.442 | 0.02145 | -0.067 | 67.206
11 | 1.467 | 0.02271 | -0.067 | 64.595
11.5 | 1.487 | 0.02409 | -0.068 | 61.706
12 | 1.501 | 0.02562 | -0.068 | 58.58
12.5 | 1.509 | 0.02726 | -0.069 | 55.376
13 | 1.506 | 0.02929 | -0.069 | 51.409
13.5 | 1.494 | 0.0312 | -0.07 | 47.904
14 | 1.475 | 0.03342 | -0.07 | 44.146
14.5 | 1.449 | 0.03575 | -0.07 | 40.53
15 | 1.413 | 0.03913 | -0.071 | 36.107
15.5 | 1.37 | 0.04218 | -0.071 | 32.482
16 | 1.32 | 0.0456 | -0.071 | 28.954
16.5 | 1.262 | 0.05007 | -0.071 | 25.208
17 | 1.187 | 0.058 | -0.071 | 20.467
17.5 | 1.108 | 0.06472 | -0.07 | 17.116

## 62. Re 3M Mach 0.25 (2)
BIGFOIL.COM POLAR EXPORT
NACA64-417 a=0.5
NACA64-417 a=0.5 |  |  |  | Cl Max: | 1.5098 | at alpha= | 19.5 | deg
XFOIL ncrit=9 |  |  |  | L/D Max: | 160.529 | at alpha= | 5 | deg
Re: | 3000000 |  |  | Cd Min: | 0.14628 | at alpha= | -20 | deg
Mach: | 0.25 |  |  | Cl=0 at alpha= | -2.6983 | deg
|  |  |  | @ Cl=0.1, Cd= | 0.0053662
|  |  |  | @ Cl=0.4, Cd= | 0.0051979
|  |  |  | @ Cl=0.6, Cd= | 0.0053033
alpha (deg) | Cl | Cd | Cm | Cl/Cd
-20 | -0.8518 | 0.14628 | -0.0162 | -5.8231
-18 | -1.1504 | 0.06179 | -0.0757 | -18.6179
-17.5 | -1.1691 | 0.05381 | -0.0788 | -21.7264
-17 | -1.1799 | 0.04664 | -0.0816 | -25.298
-16.5 | -1.1595 | 0.04294 | -0.0823 | -27.0028
-16 | -1.1699 | 0.03669 | -0.0837 | -31.8861
-15.5 | -1.1745 | 0.03141 | -0.084 | -37.3926
-15 | -1.164 | 0.02772 | -0.0832 | -41.9913
-14.5 | -1.1431 | 0.02506 | -0.0818 | -45.6145
-14 | -1.1256 | 0.02245 | -0.0797 | -50.1381
-13.5 | -1.0978 | 0.02068 | -0.0774 | -53.0851
-13 | -1.078 | 0.01876 | -0.0739 | -57.4627
-12 | -1.0321 | 0.01623 | -0.0644 | -63.5921
-11.5 | -0.9921 | 0.01525 | -0.0615 | -65.0557
-11 | -0.9456 | 0.01445 | -0.0595 | -65.4394
-10.5 | -0.9028 | 0.01325 | -0.0571 | -68.1358
-10 | -0.851 | 0.01255 | -0.0559 | -67.8088
-9.5 | -0.7974 | 0.01191 | -0.0549 | -66.9521
-9 | -0.7424 | 0.01133 | -0.0541 | -65.5252
-8.5 | -0.6859 | 0.01082 | -0.0536 | -63.3919
-8 | -0.6285 | 0.01038 | -0.0533 | -60.5491
-7.5 | -0.5725 | 0.00976 | -0.0528 | -58.6578
-7 | -0.5139 | 0.00936 | -0.0528 | -54.9038
-6.5 | -0.4547 | 0.00905 | -0.0529 | -50.2431
-6 | -0.3953 | 0.00867 | -0.053 | -45.594
-5.5 | -0.3355 | 0.00838 | -0.0533 | -40.0358
-5 | -0.2754 | 0.00812 | -0.0537 | -33.9163
-4.5 | -0.2149 | 0.00785 | -0.0542 | -27.3758
-4 | -0.1547 | 0.00757 | -0.0547 | -20.4359
-3.5 | -0.095 | 0.00723 | -0.0552 | -13.1397
-3 | -0.0353 | 0.00679 | -0.0557 | -5.1988
-2.5 | 0.0232 | 0.0062 | -0.0563 | 3.7419
-2 | 0.0805 | 0.00542 | -0.0568 | 14.8524
-1.5 | 0.1421 | 0.00525 | -0.0577 | 27.0667
-1 | 0.2041 | 0.00522 | -0.0586 | 39.0996
-0.5 | 0.266 | 0.00523 | -0.0594 | 50.8604
0 | 0.3282 | 0.00518 | -0.0604 | 63.3591
0.5 | 0.3902 | 0.00519 | -0.0613 | 75.183
1 | 0.452 | 0.00524 | -0.0622 | 86.2595
1.5 | 0.5143 | 0.00525 | -0.0631 | 97.9619
2 | 0.5761 | 0.00528 | -0.064 | 109.1098
2.5 | 0.6377 | 0.00534 | -0.0649 | 119.4195
3 | 0.6993 | 0.00539 | -0.0657 | 129.7403
3.5 | 0.7605 | 0.00545 | -0.0665 | 139.5413
4 | 0.821 | 0.00556 | -0.0671 | 147.6619
4.5 | 0.8813 | 0.00569 | -0.0677 | 154.8858
5 | 0.9407 | 0.00586 | -0.0682 | 160.529
5.5 | 0.9959 | 0.00632 | -0.068 | 157.5791
6 | 1.0374 | 0.00757 | -0.0657 | 137.041
6.5 | 1.0711 | 0.00893 | -0.0622 | 119.944
7 | 1.0991 | 0.01016 | -0.0576 | 108.1791
7.5 | 1.1073 | 0.01132 | -0.0495 | 97.818
8 | 1.1167 | 0.01276 | -0.0426 | 87.5157
8.5 | 1.14 | 0.01433 | -0.039 | 79.5534
9 | 1.1573 | 0.01641 | -0.0349 | 70.5241
9.5 | 1.1795 | 0.01844 | -0.0316 | 63.9642
10 | 1.2039 | 0.02047 | -0.0289 | 58.8129
10.5 | 1.2292 | 0.02256 | -0.0264 | 54.4858
11 | 1.2546 | 0.02473 | -0.0242 | 50.7319
11.5 | 1.2772 | 0.02718 | -0.0219 | 46.9904
12 | 1.3006 | 0.02973 | -0.02 | 43.7471
12.5 | 1.3245 | 0.03238 | -0.0183 | 40.9049
13 | 1.3451 | 0.03537 | -0.0166 | 38.0294
13.5 | 1.366 | 0.03847 | -0.0152 | 35.5082
14 | 1.3883 | 0.04154 | -0.014 | 33.4208
14.5 | 1.4076 | 0.045 | -0.0129 | 31.28
15 | 1.4225 | 0.04895 | -0.0119 | 29.0603
15.5 | 1.4401 | 0.05284 | -0.0113 | 27.254
16 | 1.4565 | 0.05695 | -0.0108 | 25.5751
16.5 | 1.4709 | 0.06141 | -0.0106 | 23.9521
17 | 1.4816 | 0.06643 | -0.0107 | 22.3032
17.5 | 1.4866 | 0.07225 | -0.0112 | 20.5758
18 | 1.4963 | 0.07777 | -0.012 | 19.2401
18.5 | 1.5023 | 0.08386 | -0.0132 | 17.9144
19 | 1.5073 | 0.09032 | -0.0148 | 16.6884
19.5 | 1.5098 | 0.09725 | -0.0168 | 15.5249
20 | 1.5065 | 0.10518 | -0.0196 | 14.3231

## 63. Re 3M Mach 0.50 (1)
BIGFOIL.COM POLAR EXPORT
NACA64-417 a=0.5
NACA64-417 a=0.5 |  |  |  | Cl Max: | 1.358 | at alpha= | 8.5 | deg
JavaFoil+Calcfoil stall+Eppler ext transition |  |  |  | L/D Max: | 137.213 | at alpha= | 6 | deg
Re: | 3000000 |  |  | Cd Min: | 0.00585 | at alpha= | -2.5 | deg
Mach: | 0.5 |  |  | Cl=0 at alpha= | -2.6268 | deg
|  |  |  | @ Cl=0.1, Cd= | 0.0058807
|  |  |  | @ Cl=0.4, Cd= | 0.0061952
|  |  |  | @ Cl=0.6, Cd= | 0.006507
alpha (deg) | Cl | Cd | Cm | Cl/Cd
-20 | -0.984 | 0.17465 | -0.019 | -5.631
-19.5 | -0.955 | 0.16616 | -0.019 | -5.746
-19 | -0.925 | 0.15889 | -0.019 | -5.821
-18.5 | -0.897 | 0.15299 | -0.019 | -5.861
-18 | -0.869 | 0.14982 | -0.019 | -5.798
-17.5 | -0.841 | 0.14484 | -0.019 | -5.808
-17 | -0.814 | 0.14227 | -0.02 | -5.719
-16.5 | -0.784 | 0.13789 | -0.019 | -5.686
-16 | -0.756 | 0.12998 | -0.019 | -5.815
-15.5 | -0.728 | 0.12636 | -0.02 | -5.76
-15 | -0.701 | 0.12471 | -0.02 | -5.619
-14.5 | -0.672 | 0.11864 | -0.02 | -5.66
-14 | -0.643 | 0.11322 | -0.02 | -5.676
-13.5 | -0.615 | 0.1096 | -0.02 | -5.609
-13 | -0.587 | 0.10597 | -0.02 | -5.537
-12.5 | -0.559 | 0.10282 | -0.021 | -5.434
-12 | -0.53 | 0.09623 | -0.02 | -5.51
-11.5 | -0.502 | 0.09199 | -0.02 | -5.453
-11 | -0.474 | 0.09086 | -0.02 | -5.212
-10.5 | -0.446 | 0.08303 | -0.021 | -5.366
-10 | -0.417 | 0.08077 | -0.021 | -5.168
-9.5 | -0.389 | 0.06969 | -0.021 | -5.582
-9 | -0.361 | 0.06118 | -0.023 | -5.909
-8.5 | -0.618 | 0.0178 | -0.045 | -34.742
-8 | -0.63 | 0.0141 | -0.047 | -44.669
-7.5 | -0.606 | 0.01232 | -0.048 | -49.156
-7 | -0.564 | 0.0114 | -0.049 | -49.498
-6.5 | -0.514 | 0.01073 | -0.05 | -47.885
-6 | -0.46 | 0.01 | -0.052 | -45.967
-5.5 | -0.396 | 0.00953 | -0.052 | -41.584
-5 | -0.33 | 0.00921 | -0.053 | -35.849
-4.5 | -0.262 | 0.00884 | -0.054 | -29.683
-4 | -0.193 | 0.00855 | -0.055 | -22.6
-3.5 | -0.123 | 0.00836 | -0.056 | -14.745
-3 | -0.053 | 0.00809 | -0.056 | -6.534
-2.5 | 0.018 | 0.00585 | -0.057 | 3.073
-2 | 0.089 | 0.00587 | -0.058 | 15.176
-1.5 | 0.161 | 0.00594 | -0.059 | 27.062
-1 | 0.232 | 0.00598 | -0.06 | 38.774
-0.5 | 0.303 | 0.00611 | -0.061 | 49.67
0 | 0.375 | 0.00616 | -0.061 | 60.834
0.5 | 0.446 | 0.00626 | -0.062 | 71.233
1 | 0.517 | 0.00638 | -0.063 | 81.12
1.5 | 0.588 | 0.00648 | -0.064 | 90.862
2 | 0.659 | 0.00664 | -0.065 | 99.308
2.5 | 0.725 | 0.00679 | -0.065 | 106.725
3 | 0.794 | 0.00693 | -0.066 | 114.584
3.5 | 0.862 | 0.0071 | -0.066 | 121.398
4 | 0.931 | 0.00729 | -0.067 | 127.65
4.5 | 0.99 | 0.0075 | -0.068 | 132.007
5 | 1.054 | 0.00779 | -0.068 | 135.187
5.5 | 1.114 | 0.00815 | -0.069 | 136.696
6 | 1.173 | 0.00855 | -0.07 | 137.213
6.5 | 1.219 | 0.01131 | -0.07 | 107.754
7 | 1.255 | 0.01877 | -0.069 | 66.868
7.5 | 1.3 | 0.02011 | -0.07 | 64.63
8 | 1.336 | 0.02164 | -0.071 | 61.765
8.5 | 1.358 | 0.02323 | -0.071 | 58.448
9 | 1.358 | 0.02525 | -0.072 | 53.781
9.5 | 1.32 | 0.02739 | -0.072 | 48.202
10 | 1.171 | 0.03097 | -0.073 | 37.804
10.5 | 0.732 | 0.0806 | -0.033 | 9.077
11 | 0.76 | 0.07934 | -0.036 | 9.577
11.5 | 0.786 | 0.09121 | -0.035 | 8.62
12 | 0.814 | 0.09356 | -0.037 | 8.699
12.5 | 0.841 | 0.09878 | -0.037 | 8.51
13 | 0.869 | 0.10291 | -0.04 | 8.443
13.5 | 0.896 | 0.10921 | -0.04 | 8.205

## 64. Re 3M Mach 0.50 (2)
BIGFOIL.COM POLAR EXPORT
NACA64-417 a=0.5
NACA64-417 a=0.5 |  |  |  | Cl Max: | 1.2942 | at alpha= | 14 | deg
XFOIL ncrit=9 |  |  |  | L/D Max: | 163.855 | at alpha= | 5 | deg
Re: | 3000000 |  |  | Cd Min: | 0.19919 | at alpha= | 19 | deg
Mach: | 0.5 |  |  | Cl=0 at alpha= | -2.7452 | deg
|  |  |  | @ Cl=0.1, Cd= | 0.0062452
|  |  |  | @ Cl=0.4, Cd= | 0.0055239
|  |  |  | @ Cl=0.6, Cd= | 0.0056844
alpha (deg) | Cl | Cd | Cm | Cl/Cd
-14 | -0.4188 | 0.13228 | -0.0369 | -3.166
-13.5 | -0.4205 | 0.12077 | -0.0438 | -3.4818
-13 | -0.4628 | 0.10283 | -0.0549 | -4.5006
-12.5 | -0.5031 | 0.08721 | -0.0655 | -5.7688
-12 | -0.5394 | 0.07257 | -0.0753 | -7.4328
-11.5 | -0.5724 | 0.05849 | -0.0857 | -9.7863
-11 | -0.6045 | 0.04736 | -0.0934 | -12.7639
-10.5 | -0.6327 | 0.0384 | -0.0981 | -16.4766
-10 | -0.6609 | 0.03071 | -0.1 | -21.5207
-9.5 | -0.6817 | 0.02455 | -0.0987 | -27.7678
-9 | -0.6914 | 0.01993 | -0.0943 | -34.6914
-8.5 | -0.6907 | 0.01665 | -0.0873 | -41.4835
-8 | -0.6712 | 0.01454 | -0.0798 | -46.1623
-7.5 | -0.6283 | 0.01288 | -0.075 | -48.7811
-7 | -0.5756 | 0.01153 | -0.0713 | -49.9219
-6.5 | -0.5151 | 0.01057 | -0.0687 | -48.7323
-6 | -0.4492 | 0.00989 | -0.067 | -45.4196
-5.5 | -0.381 | 0.00935 | -0.0659 | -40.7487
-5 | -0.3127 | 0.00887 | -0.065 | -35.2537
-4.5 | -0.2427 | 0.00851 | -0.0647 | -28.5194
-4 | -0.173 | 0.00816 | -0.0646 | -21.201
-3.5 | -0.1032 | 0.00789 | -0.0647 | -13.0798
-3 | -0.0346 | 0.00745 | -0.0648 | -4.6443
-2.5 | 0.0333 | 0.00695 | -0.0651 | 4.7914
-1.5 | 0.1658 | 0.00555 | -0.066 | 29.8739
-1 | 0.2372 | 0.00549 | -0.0669 | 43.2058
-0.5 | 0.3084 | 0.00552 | -0.0678 | 55.8696
0 | 0.3802 | 0.00551 | -0.0688 | 69.0018
0.5 | 0.4517 | 0.00556 | -0.0698 | 81.241
1 | 0.5228 | 0.00563 | -0.0707 | 92.8597
1.5 | 0.5948 | 0.00568 | -0.0717 | 104.7183
2 | 0.6662 | 0.00574 | -0.0725 | 116.0627
3 | 0.8091 | 0.00592 | -0.0739 | 136.6723
3.5 | 0.8794 | 0.00607 | -0.0743 | 144.8764
4 | 0.9506 | 0.00618 | -0.0746 | 153.8188
4.5 | 1.0208 | 0.00635 | -0.0745 | 160.7559
5 | 1.088 | 0.00664 | -0.0739 | 163.8554
5.5 | 1.1371 | 0.00756 | -0.0705 | 150.4101
6 | 1.1367 | 0.00936 | -0.0595 | 121.4423
6.5 | 1.1168 | 0.01197 | -0.0474 | 93.2999
7 | 1.1046 | 0.01535 | -0.0387 | 71.9609
7.5 | 1.0982 | 0.01894 | -0.0316 | 57.9831
8 | 1.0963 | 0.02248 | -0.0254 | 48.7678
9 | 1.1249 | 0.03016 | -0.0199 | 37.2977
9.5 | 1.1477 | 0.0335 | -0.017 | 34.2597
10 | 1.1729 | 0.03684 | -0.0145 | 31.8377
10.5 | 1.196 | 0.04051 | -0.0121 | 29.5236
11 | 1.2205 | 0.04424 | -0.01 | 27.5882
11.5 | 1.2401 | 0.04853 | -0.008 | 25.5533
12 | 1.2607 | 0.05297 | -0.0062 | 23.8003
12.5 | 1.2779 | 0.05792 | -0.0048 | 22.0632
13 | 1.2879 | 0.06374 | -0.0039 | 20.2055
13.5 | 1.2939 | 0.07028 | -0.0036 | 18.4106
14 | 1.2942 | 0.07775 | -0.004 | 16.6457
14.5 | 1.2895 | 0.08608 | -0.0053 | 14.9803
15 | 1.2809 | 0.09539 | -0.0077 | 13.428
15.5 | 1.2672 | 0.10579 | -0.0115 | 11.9784
16 | 1.2445 | 0.11785 | -0.0171 | 10.56
16.5 | 1.2203 | 0.13077 | -0.0242 | 9.3317
17 | 1.1972 | 0.14411 | -0.0324 | 8.3075
17.5 | 1.1749 | 0.15797 | -0.0415 | 7.4375
18 | 1.1559 | 0.17184 | -0.051 | 6.7266
18.5 | 1.1418 | 0.18526 | -0.0603 | 6.1632
19 | 1.1277 | 0.19919 | -0.0701 | 5.6614

## 65. Re 4M Mach 0.00 (1)
BIGFOIL.COM POLAR EXPORT
NACA64-417 a=0.5
NACA64-417 a=0.5 |  |  |  | Cl Max: | 1.572 | at alpha= | 14.5 | deg
JavaFoil+Calcfoil stall+Eppler ext transition |  |  |  | L/D Max: | 154.674 | at alpha= | 6 | deg
Re: | 4000000 |  |  | Cd Min: | 0.00536 | at alpha= | -2 | deg
Mach: | 0 |  |  | Cl=0 at alpha= | -2.629 | deg
|  |  |  | @ Cl=0.1, Cd= | 0.0053748
|  |  |  | @ Cl=0.4, Cd= | 0.0055458
|  |  |  | @ Cl=0.6, Cd= | 0.0057727
alpha (deg) | Cl | Cd | Cm | Cl/Cd
-20 | -0.832 | 0.16205 | -0.015 | -5.134
-19.5 | -0.848 | 0.15445 | -0.016 | -5.493
-19 | -0.864 | 0.14687 | -0.016 | -5.881
-18.5 | -0.878 | 0.13856 | -0.017 | -6.334
-18 | -0.89 | 0.13101 | -0.017 | -6.796
-17.5 | -0.9 | 0.12465 | -0.018 | -7.223
-17 | -0.91 | 0.11586 | -0.019 | -7.856
-16.5 | -0.916 | 0.10945 | -0.019 | -8.371
-16 | -0.924 | 0.09901 | -0.021 | -9.332
-15.5 | -0.927 | 0.09163 | -0.022 | -10.111
-15 | -1.035 | 0.02894 | -0.03 | -35.78
-14.5 | -1.033 | 0.02627 | -0.031 | -39.313
-14 | -1.032 | 0.02215 | -0.032 | -46.611
-13.5 | -1.024 | 0.01957 | -0.033 | -52.315
-13 | -1.011 | 0.01774 | -0.034 | -56.999
-12.5 | -0.993 | 0.016 | -0.035 | -62.091
-12 | -0.967 | 0.01481 | -0.035 | -65.301
-11.5 | -0.937 | 0.01354 | -0.036 | -69.19
-11 | -0.902 | 0.01265 | -0.037 | -71.301
-10.5 | -0.865 | 0.01181 | -0.038 | -73.241
-10 | -0.824 | 0.01119 | -0.039 | -73.69
-9.5 | -0.782 | 0.0104 | -0.04 | -75.166
-9 | -0.737 | 0.00996 | -0.041 | -73.923
-8.5 | -0.685 | 0.00965 | -0.041 | -71.034
-8 | -0.633 | 0.00931 | -0.042 | -67.952
-7.5 | -0.578 | 0.00901 | -0.043 | -64.165
-7 | -0.523 | 0.00869 | -0.043 | -60.179
-6.5 | -0.466 | 0.00849 | -0.044 | -54.86
-6 | -0.408 | 0.00822 | -0.045 | -49.617
-5.5 | -0.349 | 0.00802 | -0.045 | -43.496
-5 | -0.289 | 0.00781 | -0.046 | -37.028
-4.5 | -0.229 | 0.00767 | -0.047 | -29.84
-4 | -0.168 | 0.0075 | -0.047 | -22.439
-3.5 | -0.107 | 0.00733 | -0.048 | -14.635
-3 | -0.046 | 0.00539 | -0.049 | -8.519
-2.5 | 0.016 | 0.00538 | -0.05 | 2.9
-2 | 0.077 | 0.00536 | -0.05 | 14.398
-1.5 | 0.139 | 0.0054 | -0.051 | 25.768
-1 | 0.201 | 0.00543 | -0.052 | 36.981
-0.5 | 0.263 | 0.00546 | -0.052 | 48.077
0 | 0.324 | 0.00549 | -0.053 | 59.072
0.5 | 0.386 | 0.00553 | -0.054 | 69.804
1 | 0.448 | 0.0056 | -0.055 | 79.967
1.5 | 0.51 | 0.00565 | -0.055 | 90.108
2 | 0.571 | 0.00574 | -0.056 | 99.516
2.5 | 0.633 | 0.00581 | -0.057 | 108.876
3 | 0.694 | 0.0059 | -0.057 | 117.632
3.5 | 0.756 | 0.00598 | -0.058 | 126.363
4 | 0.817 | 0.00608 | -0.059 | 134.401
4.5 | 0.873 | 0.00618 | -0.06 | 141.349
5 | 0.933 | 0.00636 | -0.06 | 146.716
5.5 | 0.991 | 0.00659 | -0.061 | 150.472
6 | 1.048 | 0.00678 | -0.062 | 154.674
6.5 | 1.091 | 0.00821 | -0.062 | 132.868
7 | 1.14 | 0.00917 | -0.062 | 124.322
7.5 | 1.179 | 0.01358 | -0.062 | 86.808
8 | 1.228 | 0.01425 | -0.062 | 86.176
8.5 | 1.274 | 0.01499 | -0.063 | 84.987
9 | 1.317 | 0.01583 | -0.063 | 83.229
9.5 | 1.358 | 0.01664 | -0.064 | 81.647
10 | 1.397 | 0.01753 | -0.065 | 79.674
10.5 | 1.432 | 0.01847 | -0.065 | 77.554
11 | 1.465 | 0.01945 | -0.066 | 75.295
11.5 | 1.494 | 0.02051 | -0.066 | 72.82
12 | 1.519 | 0.02166 | -0.067 | 70.145
12.5 | 1.541 | 0.02289 | -0.067 | 67.353
13 | 1.556 | 0.02431 | -0.068 | 63.993
13.5 | 1.566 | 0.02579 | -0.068 | 60.708
14 | 1.571 | 0.02736 | -0.068 | 57.444
14.5 | 1.572 | 0.02911 | -0.069 | 54.016
15 | 1.569 | 0.03094 | -0.069 | 50.725
15.5 | 1.562 | 0.03273 | -0.07 | 47.739
16 | 1.551 | 0.03511 | -0.07 | 44.171
16.5 | 1.535 | 0.03756 | -0.07 | 40.867
17 | 1.514 | 0.04003 | -0.071 | 37.81
17.5 | 1.486 | 0.04308 | -0.071 | 34.493
18 | 1.458 | 0.04524 | -0.071 | 32.221
18.5 | 1.424 | 0.04867 | -0.072 | 29.266
19 | 1.389 | 0.05247 | -0.072 | 26.467
19.5 | 1.352 | 0.0561 | -0.072 | 24.099

## 66. Re 4M Mach 0.00 (2)
BIGFOIL.COM POLAR EXPORT
NACA64-417 a=0.5
NACA64-417 a=0.5 |  |  |  | Cl Max: | 1.6146 | at alpha= | 20 | deg
XFOIL ncrit=9 |  |  |  | L/D Max: | 160.82 | at alpha= | 5 | deg
Re: | 4000000 |  |  | Cd Min: | 0.07494 | at alpha= | 20 | deg
Mach: | 0 |  |  | Cl=0 at alpha= | -2.6949 | deg
|  |  |  | @ Cl=0.1, Cd= | 0.0051932
|  |  |  | @ Cl=0.4, Cd= | 0.00481
|  |  |  | @ Cl=0.6, Cd= | 0.0049133
alpha (deg) | Cl | Cd | Cm | Cl/Cd
-20 | -1.4496 | 0.04099 | -0.0709 | -35.3647
-18.5 | -1.4148 | 0.02966 | -0.0735 | -47.7006
-18 | -1.4012 | 0.02699 | -0.0724 | -51.9155
-17.5 | -1.3829 | 0.02467 | -0.0713 | -56.0559
-17 | -1.3628 | 0.02261 | -0.0699 | -60.2742
-16.5 | -1.3382 | 0.021 | -0.0683 | -63.7238
-16 | -1.3161 | 0.01938 | -0.0661 | -67.9102
-15.5 | -1.2875 | 0.01826 | -0.0639 | -70.5093
-15 | -1.2628 | 0.01715 | -0.0609 | -73.6327
-14.5 | -1.2477 | 0.01596 | -0.0556 | -78.1767
-14 | -1.2166 | 0.01506 | -0.0525 | -80.7835
-13.5 | -1.1752 | 0.01434 | -0.0509 | -81.9526
-13 | -1.1299 | 0.01375 | -0.0499 | -82.1745
-12.5 | -1.0829 | 0.01316 | -0.049 | -82.2872
-12 | -1.0341 | 0.01262 | -0.0484 | -81.9414
-11.5 | -0.984 | 0.01211 | -0.0479 | -81.2552
-11 | -0.9323 | 0.01166 | -0.0477 | -79.9571
-10.5 | -0.8797 | 0.01125 | -0.0476 | -78.1956
-10 | -0.8286 | 0.01062 | -0.0472 | -78.0226
-9.5 | -0.7749 | 0.0102 | -0.0472 | -75.9706
-9 | -0.7203 | 0.00982 | -0.0474 | -73.3503
-8.5 | -0.6649 | 0.00948 | -0.0476 | -70.1371
-8 | -0.609 | 0.00918 | -0.0479 | -66.3399
-7.5 | -0.5533 | 0.00879 | -0.0482 | -62.9465
-7 | -0.4969 | 0.00849 | -0.0486 | -58.5277
-6.5 | -0.4396 | 0.00823 | -0.0491 | -53.4143
-6 | -0.3823 | 0.00797 | -0.0496 | -47.9674
-5.5 | -0.3247 | 0.00774 | -0.0502 | -41.9509
-5 | -0.2667 | 0.0075 | -0.0508 | -35.56
-4.5 | -0.2086 | 0.00729 | -0.0514 | -28.6145
-4 | -0.1506 | 0.00706 | -0.0521 | -21.3314
-3.5 | -0.0928 | 0.00673 | -0.0527 | -13.789
-3 | -0.0349 | 0.00641 | -0.0534 | -5.4446
-2.5 | 0.0223 | 0.00599 | -0.0541 | 3.7229
-2 | 0.079 | 0.00535 | -0.0548 | 14.7664
-1.5 | 0.1366 | 0.00492 | -0.0555 | 27.7642
-1 | 0.196 | 0.00487 | -0.0564 | 40.2464
-0.5 | 0.2557 | 0.00481 | -0.0573 | 53.1601
0 | 0.3155 | 0.00479 | -0.0583 | 65.8664
0.5 | 0.3751 | 0.00481 | -0.0592 | 77.9834
1 | 0.4349 | 0.00481 | -0.0601 | 90.4158
1.5 | 0.4946 | 0.00482 | -0.0611 | 102.6141
2 | 0.5539 | 0.00489 | -0.062 | 113.272
2.5 | 0.6133 | 0.00492 | -0.0629 | 124.6545
3 | 0.6723 | 0.00498 | -0.0637 | 135
3.5 | 0.7307 | 0.00508 | -0.0645 | 143.8386
4 | 0.7888 | 0.00519 | -0.0653 | 151.9846
4.5 | 0.8465 | 0.00532 | -0.066 | 159.1165
5 | 0.9022 | 0.00561 | -0.0664 | 160.82
5.5 | 0.9489 | 0.00657 | -0.0656 | 144.4292
6 | 0.9938 | 0.00752 | -0.0644 | 132.1543
6.5 | 1.0346 | 0.00856 | -0.0626 | 120.8645
7 | 1.0746 | 0.00944 | -0.0605 | 113.8347
7.5 | 1.1115 | 0.01027 | -0.0579 | 108.2278
8 | 1.1431 | 0.01103 | -0.0543 | 103.6355
8.5 | 1.1548 | 0.01195 | -0.0473 | 96.636
9 | 1.1668 | 0.01296 | -0.0409 | 90.0309
9.5 | 1.2029 | 0.01421 | -0.0398 | 84.6517
10 | 1.2305 | 0.01554 | -0.037 | 79.1828
10.5 | 1.2571 | 0.01704 | -0.0344 | 73.7735
11 | 1.2853 | 0.01855 | -0.0322 | 69.2884
11.5 | 1.3095 | 0.02037 | -0.0299 | 64.2857
12 | 1.3372 | 0.02207 | -0.0281 | 60.589
12.5 | 1.3617 | 0.02403 | -0.0262 | 56.6667
13 | 1.3831 | 0.02629 | -0.0243 | 52.6094
13.5 | 1.4076 | 0.02843 | -0.0228 | 49.5111
14 | 1.4304 | 0.03082 | -0.0214 | 46.4114
14.5 | 1.4508 | 0.03347 | -0.0201 | 43.3463
15 | 1.469 | 0.03641 | -0.0188 | 40.3461
15.5 | 1.49 | 0.03921 | -0.018 | 38.0005
16 | 1.5093 | 0.04223 | -0.0172 | 35.74
16.5 | 1.5268 | 0.04551 | -0.0165 | 33.5487
17 | 1.5417 | 0.04913 | -0.016 | 31.38
17.5 | 1.5548 | 0.05304 | -0.0157 | 29.3137
18 | 1.5714 | 0.05667 | -0.0156 | 27.729
18.5 | 1.5848 | 0.06077 | -0.0157 | 26.0787
19 | 1.5968 | 0.06514 | -0.0161 | 24.5134
19.5 | 1.607 | 0.06981 | -0.0167 | 23.0196
20 | 1.6146 | 0.07494 | -0.0176 | 21.5452

## 67. Re 4M Mach 0.10 (1)
BIGFOIL.COM POLAR EXPORT
NACA64-417 a=0.5
NACA64-417 a=0.5 |  |  |  | Cl Max: | 1.562 | at alpha= | 14 | deg
JavaFoil+Calcfoil stall+Eppler ext transition |  |  |  | L/D Max: | 153.407 | at alpha= | 6 | deg
Re: | 4000000 |  |  | Cd Min: | 0.00537 | at alpha= | -2.5 | deg
Mach: | 0.1 |  |  | Cl=0 at alpha= | -2.629 | deg
|  |  |  | @ Cl=0.1, Cd= | 0.0054
|  |  |  | @ Cl=0.4, Cd= | 0.0055997
|  |  |  | @ Cl=0.6, Cd= | 0.0057677
alpha (deg) | Cl | Cd | Cm | Cl/Cd
-19.5 | -0.804 | 0.15797 | -0.015 | -5.09
-19 | -0.822 | 0.15253 | -0.015 | -5.389
-18.5 | -0.841 | 0.14312 | -0.016 | -5.873
-18 | -0.855 | 0.13777 | -0.016 | -6.205
-17.5 | -0.87 | 0.12808 | -0.017 | -6.793
-17 | -0.883 | 0.11937 | -0.018 | -7.395
-16.5 | -0.891 | 0.11308 | -0.019 | -7.884
-16 | -0.899 | 0.1051 | -0.02 | -8.555
-15.5 | -0.905 | 0.09664 | -0.021 | -9.367
-15 | -1.013 | 0.03208 | -0.03 | -31.559
-14.5 | -1.02 | 0.02658 | -0.031 | -38.388
-14 | -1.018 | 0.02376 | -0.032 | -42.84
-13.5 | -1.014 | 0.02041 | -0.033 | -49.671
-13 | -1.003 | 0.0185 | -0.034 | -54.217
-12.5 | -0.989 | 0.01635 | -0.035 | -60.47
-12 | -0.965 | 0.01487 | -0.036 | -64.895
-11.5 | -0.935 | 0.0138 | -0.036 | -67.746
-11 | -0.901 | 0.01285 | -0.037 | -70.119
-10.5 | -0.864 | 0.01205 | -0.038 | -71.761
-10 | -0.825 | 0.01134 | -0.039 | -72.75
-9.5 | -0.782 | 0.01007 | -0.04 | -77.657
-9 | -0.739 | 0.01008 | -0.041 | -73.242
-8.5 | -0.688 | 0.00969 | -0.041 | -71
-8 | -0.635 | 0.00935 | -0.042 | -67.92
-7.5 | -0.581 | 0.00904 | -0.043 | -64.264
-7 | -0.525 | 0.00876 | -0.043 | -59.916
-6.5 | -0.468 | 0.0085 | -0.044 | -55.065
-6 | -0.41 | 0.00829 | -0.045 | -49.405
-5.5 | -0.351 | 0.00803 | -0.046 | -43.634
-5 | -0.291 | 0.00788 | -0.046 | -36.876
-4.5 | -0.23 | 0.00771 | -0.047 | -29.863
-4 | -0.169 | 0.0075 | -0.048 | -22.545
-3.5 | -0.108 | 0.00739 | -0.048 | -14.584
-3 | -0.046 | 0.00539 | -0.049 | -8.563
-2.5 | 0.016 | 0.00537 | -0.05 | 2.917
-2 | 0.078 | 0.0054 | -0.051 | 14.387
-1.5 | 0.14 | 0.0054 | -0.051 | 25.926
-1 | 0.202 | 0.00547 | -0.052 | 36.917
-0.5 | 0.264 | 0.00548 | -0.053 | 48.156
0 | 0.326 | 0.00552 | -0.053 | 59.078
0.5 | 0.388 | 0.00559 | -0.054 | 69.432
1 | 0.45 | 0.00564 | -0.055 | 79.846
1.5 | 0.512 | 0.00565 | -0.056 | 90.663
2 | 0.574 | 0.00573 | -0.056 | 100.115
2.5 | 0.636 | 0.00582 | -0.057 | 109.194
3 | 0.698 | 0.00591 | -0.058 | 117.97
3.5 | 0.759 | 0.00601 | -0.058 | 126.361
4 | 0.821 | 0.00609 | -0.059 | 134.795
4.5 | 0.878 | 0.00618 | -0.06 | 142.106
5 | 0.937 | 0.00642 | -0.061 | 145.995
5.5 | 0.996 | 0.00659 | -0.061 | 151.114
6 | 1.054 | 0.00687 | -0.062 | 153.407
6.5 | 1.096 | 0.0083 | -0.062 | 131.973
7 | 1.144 | 0.00931 | -0.062 | 122.877
7.5 | 1.184 | 0.01372 | -0.062 | 86.28
8 | 1.232 | 0.01442 | -0.063 | 85.464
8.5 | 1.278 | 0.01515 | -0.063 | 84.346
9 | 1.321 | 0.01601 | -0.064 | 82.518
9.5 | 1.362 | 0.01684 | -0.064 | 80.874
10 | 1.4 | 0.01777 | -0.065 | 78.791
10.5 | 1.435 | 0.01872 | -0.065 | 76.648
11 | 1.466 | 0.01979 | -0.066 | 74.077
11.5 | 1.494 | 0.02088 | -0.066 | 71.564
12 | 1.519 | 0.02207 | -0.067 | 68.798
12.5 | 1.539 | 0.02327 | -0.067 | 66.144
13 | 1.552 | 0.02474 | -0.068 | 62.713
13.5 | 1.559 | 0.02628 | -0.068 | 59.338
14 | 1.562 | 0.02784 | -0.069 | 56.122
14.5 | 1.56 | 0.02984 | -0.069 | 52.285
15 | 1.554 | 0.03159 | -0.07 | 49.178
15.5 | 1.543 | 0.03348 | -0.07 | 46.085
16 | 1.528 | 0.03567 | -0.07 | 42.828
16.5 | 1.508 | 0.03831 | -0.071 | 39.362
17 | 1.482 | 0.04078 | -0.071 | 36.333
17.5 | 1.449 | 0.04395 | -0.071 | 32.978
18 | 1.414 | 0.04712 | -0.072 | 30.014
18.5 | 1.375 | 0.05111 | -0.072 | 26.905
19 | 1.334 | 0.0554 | -0.072 | 24.077

## 68. Re 4M Mach 0.10 (2)
BIGFOIL.COM POLAR EXPORT
NACA64-417 a=0.5
NACA64-417 a=0.5 |  |  |  | Cl Max: | 1.6067 | at alpha= | 20 | deg
XFOIL ncrit=9 |  |  |  | L/D Max: | 161.314 | at alpha= | 5 | deg
Re: | 4000000 |  |  | Cd Min: | 0.07829 | at alpha= | 20 | deg
Mach: | 0.1 |  |  | Cl=0 at alpha= | -2.6962 | deg
|  |  |  | @ Cl=0.1, Cd= | 0.0052157
|  |  |  | @ Cl=0.4, Cd= | 0.00482
|  |  |  | @ Cl=0.6, Cd= | 0.0049284
alpha (deg) | Cl | Cd | Cm | Cl/Cd
-20 | -1.4243 | 0.04583 | -0.0719 | -31.0779
-19.5 | -1.4276 | 0.04017 | -0.0736 | -35.539
-18.5 | -1.4039 | 0.03208 | -0.0762 | -43.7625
-18 | -1.3928 | 0.02906 | -0.0752 | -47.9284
-17.5 | -1.3762 | 0.02639 | -0.0743 | -52.1485
-17 | -1.3575 | 0.02404 | -0.0731 | -56.4684
-16.5 | -1.3333 | 0.02221 | -0.0716 | -60.0315
-16 | -1.3124 | 0.02034 | -0.0695 | -64.5231
-15.5 | -1.2841 | 0.01906 | -0.0675 | -67.3715
-15 | -1.2592 | 0.01778 | -0.0646 | -70.8211
-14.5 | -1.2387 | 0.01657 | -0.0605 | -74.7556
-14 | -1.2192 | 0.0155 | -0.0555 | -78.6581
-13.5 | -1.1802 | 0.01469 | -0.0533 | -80.3404
-12.5 | -1.0891 | 0.01342 | -0.0508 | -81.155
-12 | -1.0405 | 0.01284 | -0.05 | -81.0358
-11.5 | -0.9904 | 0.01229 | -0.0493 | -80.5858
-11 | -0.9386 | 0.01181 | -0.0489 | -79.475
-10.5 | -0.8857 | 0.01138 | -0.0487 | -77.8295
-10 | -0.834 | 0.01076 | -0.0482 | -77.5093
-9.5 | -0.7802 | 0.0103 | -0.0481 | -75.7476
-9 | -0.7252 | 0.0099 | -0.0482 | -73.2525
-8.5 | -0.6695 | 0.00955 | -0.0483 | -70.1047
-8 | -0.6131 | 0.00923 | -0.0486 | -66.4247
-7.5 | -0.5569 | 0.00885 | -0.0488 | -62.9266
-7 | -0.5001 | 0.00854 | -0.0491 | -58.5597
-6.5 | -0.4425 | 0.00826 | -0.0496 | -53.5714
-6 | -0.3847 | 0.00801 | -0.0501 | -48.0275
-5.5 | -0.3268 | 0.00776 | -0.0506 | -42.1134
-5 | -0.2683 | 0.00753 | -0.0512 | -35.6308
-4.5 | -0.2098 | 0.00731 | -0.0518 | -28.7004
-4 | -0.1514 | 0.00708 | -0.0524 | -21.3842
-3.5 | -0.0932 | 0.00675 | -0.0531 | -13.8074
-3 | -0.035 | 0.00643 | -0.0538 | -5.4432
-2.5 | 0.0226 | 0.00601 | -0.0544 | 3.7604
-2 | 0.0797 | 0.00537 | -0.0551 | 14.8417
-1.5 | 0.1376 | 0.00493 | -0.0559 | 27.9108
-1 | 0.1973 | 0.00488 | -0.0568 | 40.4303
-0.5 | 0.2575 | 0.00481 | -0.0577 | 53.5343
0 | 0.3176 | 0.0048 | -0.0586 | 66.1667
0.5 | 0.3775 | 0.00482 | -0.0595 | 78.3195
1 | 0.4378 | 0.00482 | -0.0605 | 90.8299
1.5 | 0.4978 | 0.00484 | -0.0614 | 102.8512
2 | 0.5576 | 0.0049 | -0.0623 | 113.7959
2.5 | 0.6173 | 0.00494 | -0.0632 | 124.9595
3 | 0.6767 | 0.005 | -0.0641 | 135.34
3.5 | 0.7355 | 0.0051 | -0.0649 | 144.2157
4 | 0.794 | 0.00521 | -0.0656 | 152.3992
4.5 | 0.8522 | 0.00534 | -0.0663 | 159.588
5 | 0.9082 | 0.00563 | -0.0667 | 161.3144
5.5 | 0.9549 | 0.00662 | -0.0658 | 144.2447
6 | 0.9996 | 0.00758 | -0.0645 | 131.8734
6.5 | 1.0399 | 0.00864 | -0.0625 | 120.3588
7 | 1.0789 | 0.00955 | -0.0602 | 112.9738
7.5 | 1.1149 | 0.01039 | -0.0573 | 107.3051
8 | 1.1402 | 0.01115 | -0.0524 | 102.2601
8.5 | 1.1526 | 0.01219 | -0.0457 | 94.5529
9 | 1.1712 | 0.01328 | -0.0408 | 88.1928
9.5 | 1.2019 | 0.01463 | -0.0386 | 82.1531
10 | 1.2299 | 0.01601 | -0.0359 | 76.8207
10.5 | 1.2566 | 0.01758 | -0.0333 | 71.479
11 | 1.2846 | 0.01916 | -0.0311 | 67.0459
11.5 | 1.309 | 0.02105 | -0.0288 | 62.1853
12 | 1.3358 | 0.02287 | -0.0269 | 58.4084
12.5 | 1.3593 | 0.02498 | -0.025 | 54.4155
13 | 1.3816 | 0.02727 | -0.0231 | 50.6637
13.5 | 1.4058 | 0.02954 | -0.0216 | 47.5897
14 | 1.4278 | 0.03207 | -0.0202 | 44.5214
14.5 | 1.4475 | 0.03488 | -0.0189 | 41.4994
15 | 1.467 | 0.03782 | -0.0177 | 38.789
15.5 | 1.488 | 0.04071 | -0.0168 | 36.5512
16 | 1.5074 | 0.04382 | -0.0161 | 34.3998
16.5 | 1.5247 | 0.04719 | -0.0154 | 32.3098
17 | 1.5378 | 0.05111 | -0.0149 | 30.088
17.5 | 1.5523 | 0.05502 | -0.0147 | 28.2134
18 | 1.5669 | 0.05901 | -0.0146 | 26.5531
18.5 | 1.5798 | 0.06331 | -0.0148 | 24.9534
19 | 1.5912 | 0.06787 | -0.0153 | 23.4448
19.5 | 1.6009 | 0.07276 | -0.016 | 22.0025
20 | 1.6067 | 0.07829 | -0.017 | 20.5224

## 69. Re 4M Mach 0.25 (1)
BIGFOIL.COM POLAR EXPORT
NACA64-417 a=0.5
NACA64-417 a=0.5 |  |  |  | Cl Max: | 1.513 | at alpha= | 12.5 | deg
JavaFoil+Calcfoil stall+Eppler ext transition |  |  |  | L/D Max: | 161.247 | at alpha= | 5.5 | deg
Re: | 4000000 |  |  | Cd Min: | 0.00541 | at alpha= | -2.5 | deg
Mach: | 0.25 |  |  | Cl=0 at alpha= | -2.627 | deg
|  |  |  | @ Cl=0.1, Cd= | 0.0054494
|  |  |  | @ Cl=0.4, Cd= | 0.0056308
|  |  |  | @ Cl=0.6, Cd= | 0.0058711
alpha (deg) | Cl | Cd | Cm | Cl/Cd
-17.5 | -0.609 | 0.14874 | -0.016 | -4.093
-17 | -0.652 | 0.13843 | -0.016 | -4.712
-16.5 | -0.691 | 0.13146 | -0.017 | -5.258
-16 | -0.726 | 0.12106 | -0.018 | -6.001
-15.5 | -0.756 | 0.11357 | -0.018 | -6.657
-15 | -0.781 | 0.10524 | -0.019 | -7.418
-14.5 | -0.8 | 0.09772 | -0.02 | -8.185
-14 | -0.814 | 0.08996 | -0.021 | -9.05
-13.5 | -0.915 | 0.0328 | -0.032 | -27.902
-13 | -0.935 | 0.02476 | -0.034 | -37.76
-12.5 | -0.941 | 0.02063 | -0.035 | -45.595
-12 | -0.932 | 0.01798 | -0.036 | -51.806
-11.5 | -0.912 | 0.01599 | -0.037 | -57.046
-11 | -0.888 | 0.01435 | -0.038 | -61.897
-10.5 | -0.858 | 0.01321 | -0.039 | -64.946
-10 | -0.823 | 0.01226 | -0.04 | -67.174
-9.5 | -0.784 | 0.01151 | -0.041 | -68.166
-9 | -0.742 | 0.01013 | -0.041 | -73.261
-8.5 | -0.699 | 0.01013 | -0.043 | -68.971
-8 | -0.647 | 0.00969 | -0.043 | -66.767
-7.5 | -0.593 | 0.00938 | -0.044 | -63.169
-7 | -0.537 | 0.00898 | -0.045 | -59.749
-6.5 | -0.479 | 0.00872 | -0.045 | -54.909
-6 | -0.42 | 0.00844 | -0.046 | -49.748
-5.5 | -0.36 | 0.00824 | -0.047 | -43.648
-5 | -0.298 | 0.00801 | -0.048 | -37.243
-4.5 | -0.236 | 0.00783 | -0.048 | -30.186
-4 | -0.174 | 0.00765 | -0.049 | -22.697
-3.5 | -0.111 | 0.00744 | -0.05 | -14.879
-3 | -0.047 | 0.00543 | -0.05 | -8.734
-2.5 | 0.016 | 0.00541 | -0.051 | 2.978
-2 | 0.08 | 0.00544 | -0.052 | 14.665
-1.5 | 0.144 | 0.00547 | -0.053 | 26.287
-1 | 0.208 | 0.00551 | -0.053 | 37.685
-0.5 | 0.271 | 0.00551 | -0.054 | 49.253
0 | 0.335 | 0.00556 | -0.055 | 60.287
0.5 | 0.399 | 0.00563 | -0.056 | 70.835
1 | 0.463 | 0.00568 | -0.056 | 81.377
1.5 | 0.526 | 0.00578 | -0.057 | 91.096
2 | 0.59 | 0.00586 | -0.058 | 100.663
2.5 | 0.653 | 0.00593 | -0.059 | 110.128
3 | 0.717 | 0.00603 | -0.059 | 118.906
3.5 | 0.78 | 0.00613 | -0.06 | 127.206
4 | 0.844 | 0.00624 | -0.061 | 135.185
4.5 | 0.901 | 0.00637 | -0.062 | 141.477
5 | 0.962 | 0.00662 | -0.062 | 145.284
5.5 | 1.018 | 0.00631 | -0.063 | 161.247
6 | 1.073 | 0.00694 | -0.063 | 154.626
6.5 | 1.119 | 0.00885 | -0.063 | 126.539
7 | 1.167 | 0.01031 | -0.064 | 113.241
7.5 | 1.209 | 0.01454 | -0.064 | 83.122
8 | 1.257 | 0.01535 | -0.064 | 81.914
8.5 | 1.302 | 0.01627 | -0.065 | 80.012
9 | 1.343 | 0.01712 | -0.065 | 78.433
9.5 | 1.381 | 0.01815 | -0.066 | 76.097
10 | 1.415 | 0.01916 | -0.066 | 73.868
10.5 | 1.445 | 0.0203 | -0.067 | 71.173
11 | 1.47 | 0.0215 | -0.067 | 68.353
11.5 | 1.49 | 0.02283 | -0.068 | 65.262
12 | 1.504 | 0.02424 | -0.068 | 62.046
12.5 | 1.513 | 0.02579 | -0.069 | 58.646
13 | 1.509 | 0.02771 | -0.069 | 54.453
13.5 | 1.498 | 0.02956 | -0.07 | 50.676
14 | 1.479 | 0.03164 | -0.07 | 46.745
14.5 | 1.452 | 0.03377 | -0.071 | 43.002
15 | 1.416 | 0.03683 | -0.071 | 38.457
15.5 | 1.374 | 0.0397 | -0.071 | 34.606
16 | 1.324 | 0.04283 | -0.071 | 30.917
16.5 | 1.266 | 0.04685 | -0.072 | 27.032
17 | 1.194 | 0.05359 | -0.071 | 22.274
17.5 | 1.116 | 0.0588 | -0.071 | 18.975

## 70. Re 4M Mach 0.25 (2)
BIGFOIL.COM POLAR EXPORT
NACA64-417 a=0.5
NACA64-417 a=0.5 |  |  |  | Cl Max: | 1.5552 | at alpha= | 20 | deg
XFOIL ncrit=9 |  |  |  | L/D Max: | 163.791 | at alpha= | 5 | deg
Re: | 4000000 |  |  | Cd Min: | 0.0983 | at alpha= | 20 | deg
Mach: | 0.25 |  |  | Cl=0 at alpha= | -2.7057 | deg
|  |  |  | @ Cl=0.1, Cd= | 0.0054119
|  |  |  | @ Cl=0.4, Cd= | 0.00488
|  |  |  | @ Cl=0.6, Cd= | 0.0049921
alpha (deg) | Cl | Cd | Cm | Cl/Cd
-18.5 | -1.292 | 0.05276 | -0.0821 | -24.4882
-18 | -1.2997 | 0.04643 | -0.0839 | -27.9927
-17.5 | -1.3046 | 0.04045 | -0.0854 | -32.2522
-17 | -1.299 | 0.03579 | -0.0859 | -36.2951
-16.5 | -1.2754 | 0.03281 | -0.0856 | -38.8723
-16 | -1.2672 | 0.02881 | -0.085 | -43.9847
-15.5 | -1.2438 | 0.02619 | -0.0839 | -47.4914
-15 | -1.2254 | 0.02347 | -0.0821 | -52.2113
-14.5 | -1.194 | 0.02176 | -0.0802 | -54.8713
-14 | -1.1781 | 0.01943 | -0.077 | -60.633
-13.5 | -1.1638 | 0.01741 | -0.0725 | -66.8466
-13 | -1.1419 | 0.01614 | -0.0675 | -70.7497
-12.5 | -1.1109 | 0.01525 | -0.063 | -72.8459
-12 | -1.0672 | 0.01438 | -0.0604 | -74.2142
-11.5 | -1.0198 | 0.01359 | -0.0584 | -75.0405
-11 | -0.9692 | 0.01287 | -0.0568 | -75.3069
-10.5 | -0.9164 | 0.01224 | -0.0555 | -74.8693
-10 | -0.861 | 0.01173 | -0.0546 | -73.4015
-9.5 | -0.808 | 0.01098 | -0.0535 | -73.5883
-9 | -0.7519 | 0.01041 | -0.0529 | -72.2286
-8 | -0.6358 | 0.00956 | -0.0523 | -66.5063
-7.5 | -0.5768 | 0.00921 | -0.0522 | -62.6276
-7 | -0.518 | 0.0088 | -0.0522 | -58.8636
-6.5 | -0.4584 | 0.00846 | -0.0524 | -54.1844
-6 | -0.3982 | 0.00821 | -0.0526 | -48.5018
-5.5 | -0.3379 | 0.0079 | -0.053 | -42.7722
-5 | -0.2772 | 0.00767 | -0.0534 | -36.1408
-4.5 | -0.2166 | 0.00744 | -0.0539 | -29.1129
-4 | -0.1557 | 0.0072 | -0.0545 | -21.625
-3.5 | -0.0953 | 0.00689 | -0.0551 | -13.8316
-3 | -0.0352 | 0.00658 | -0.0557 | -5.3495
-2.5 | 0.0246 | 0.00612 | -0.0564 | 4.0196
-1.5 | 0.1428 | 0.00501 | -0.0577 | 28.503
-1 | 0.2049 | 0.00492 | -0.0586 | 41.6463
-0.5 | 0.2671 | 0.00487 | -0.0596 | 54.846
0 | 0.3291 | 0.00488 | -0.0605 | 67.4385
0.5 | 0.3915 | 0.00488 | -0.0615 | 80.2254
1 | 0.4537 | 0.00488 | -0.0625 | 92.9713
1.5 | 0.5157 | 0.00495 | -0.0634 | 104.1818
2 | 0.578 | 0.00496 | -0.0643 | 116.5323
2.5 | 0.6396 | 0.00505 | -0.0652 | 126.6535
3 | 0.7015 | 0.00509 | -0.0661 | 137.8193
3.5 | 0.7627 | 0.00519 | -0.0669 | 146.9557
4 | 0.8234 | 0.00531 | -0.0675 | 155.0659
4.5 | 0.8838 | 0.00544 | -0.0682 | 162.4632
5 | 0.9418 | 0.00575 | -0.0684 | 163.7913
5.5 | 0.9871 | 0.00688 | -0.0668 | 143.4738
6 | 1.03 | 0.00796 | -0.0648 | 129.397
6.5 | 1.0662 | 0.00912 | -0.0616 | 116.9079
7 | 1.0995 | 0.01011 | -0.0578 | 108.7537
7.5 | 1.1137 | 0.01109 | -0.0505 | 100.4238
8 | 1.1284 | 0.01236 | -0.0443 | 91.2945
8.5 | 1.1421 | 0.01396 | -0.0386 | 81.8123
9.5 | 1.1977 | 0.0172 | -0.0331 | 69.6337
10 | 1.2248 | 0.01901 | -0.0304 | 64.4292
10.5 | 1.2529 | 0.02085 | -0.028 | 60.0911
11 | 1.2773 | 0.02302 | -0.0255 | 55.4865
11.5 | 1.3035 | 0.02515 | -0.0233 | 51.829
12 | 1.3275 | 0.02757 | -0.0212 | 48.1502
12.5 | 1.3498 | 0.03023 | -0.0193 | 44.651
13 | 1.3745 | 0.03283 | -0.0177 | 41.8672
13.5 | 1.397 | 0.0357 | -0.0161 | 39.1317
14 | 1.4151 | 0.03904 | -0.0146 | 36.2474
14.5 | 1.4359 | 0.04225 | -0.0133 | 33.9858
15 | 1.4577 | 0.0455 | -0.0123 | 32.0374
15.5 | 1.4763 | 0.04913 | -0.0114 | 30.0488
16 | 1.4892 | 0.05344 | -0.0107 | 27.8668
16.5 | 1.5037 | 0.05774 | -0.0103 | 26.0426
17 | 1.5176 | 0.06228 | -0.0101 | 24.3674
17.5 | 1.5313 | 0.06698 | -0.0102 | 22.862
18 | 1.5419 | 0.07216 | -0.0107 | 21.3678
18.5 | 1.5489 | 0.07796 | -0.0115 | 19.8679
19 | 1.5511 | 0.0845 | -0.0128 | 18.3562
19.5 | 1.5528 | 0.09136 | -0.0146 | 16.9965
20 | 1.5552 | 0.0983 | -0.0167 | 15.821

## 71. Re 4M Mach 0.50 (1)
BIGFOIL.COM POLAR EXPORT
NACA64-417 a=0.5
NACA64-417 a=0.5 |  |  |  | Cl Max: | 1.361 | at alpha= | 9 | deg
JavaFoil+Calcfoil stall+Eppler ext transition |  |  |  | L/D Max: | 143.237 | at alpha= | 5.5 | deg
Re: | 4000000 |  |  | Cd Min: | 0.00567 | at alpha= | -2.5 | deg
Mach: | 0.5 |  |  | Cl=0 at alpha= | -2.6268 | deg
|  |  |  | @ Cl=0.1, Cd= | 0.0056731
|  |  |  | @ Cl=0.4, Cd= | 0.0059182
|  |  |  | @ Cl=0.6, Cd= | 0.0061837
alpha (deg) | Cl | Cd | Cm | Cl/Cd
-20 | -0.984 | 0.17057 | -0.019 | -5.767
-19.5 | -0.956 | 0.15844 | -0.019 | -6.034
-19 | -0.925 | 0.154 | -0.019 | -6.009
-18.5 | -0.897 | 0.1462 | -0.019 | -6.136
-18 | -0.869 | 0.14515 | -0.019 | -5.988
-17.5 | -0.841 | 0.13844 | -0.019 | -6.078
-17 | -0.814 | 0.13745 | -0.02 | -5.925
-16.5 | -0.784 | 0.13247 | -0.019 | -5.921
-16 | -0.756 | 0.12494 | -0.02 | -6.053
-15.5 | -0.728 | 0.12255 | -0.02 | -5.942
-15 | -0.701 | 0.1218 | -0.02 | -5.755
-14.5 | -0.672 | 0.11467 | -0.02 | -5.862
-14 | -0.643 | 0.11067 | -0.02 | -5.809
-13.5 | -0.615 | 0.10708 | -0.02 | -5.743
-13 | -0.587 | 0.10345 | -0.021 | -5.674
-12.5 | -0.559 | 0.09788 | -0.021 | -5.712
-12 | -0.531 | 0.09158 | -0.021 | -5.795
-11.5 | -0.502 | 0.08282 | -0.021 | -6.064
-11 | -0.474 | 0.07666 | -0.021 | -6.185
-10.5 | -0.446 | 0.06836 | -0.022 | -6.527
-10 | -0.418 | 0.06349 | -0.023 | -6.587
-9.5 | -0.389 | 0.06734 | -0.021 | -5.779
-9 | -0.362 | 0.05913 | -0.024 | -6.121
-8.5 | -0.626 | 0.01565 | -0.045 | -40
-8 | -0.633 | 0.01315 | -0.047 | -48.109
-7.5 | -0.608 | 0.01159 | -0.048 | -52.435
-7 | -0.566 | 0.01077 | -0.049 | -52.583
-6.5 | -0.516 | 0.00993 | -0.05 | -51.949
-6 | -0.46 | 0.00948 | -0.052 | -48.469
-5.5 | -0.396 | 0.00915 | -0.052 | -43.319
-5 | -0.33 | 0.00876 | -0.053 | -37.711
-4.5 | -0.262 | 0.00848 | -0.054 | -30.923
-4 | -0.193 | 0.00822 | -0.055 | -23.506
-3.5 | -0.123 | 0.00804 | -0.056 | -15.334
-3 | -0.053 | 0.00781 | -0.056 | -6.765
-2.5 | 0.018 | 0.00567 | -0.057 | 3.173
-2 | 0.089 | 0.00567 | -0.058 | 15.715
-1.5 | 0.161 | 0.00569 | -0.059 | 28.273
-1 | 0.232 | 0.00573 | -0.06 | 40.518
-0.5 | 0.303 | 0.00581 | -0.061 | 52.22
0 | 0.375 | 0.00589 | -0.061 | 63.564
0.5 | 0.446 | 0.00597 | -0.062 | 74.718
1 | 0.517 | 0.00609 | -0.063 | 84.935
1.5 | 0.588 | 0.00616 | -0.064 | 95.506
2 | 0.659 | 0.0063 | -0.065 | 104.614
2.5 | 0.728 | 0.00618 | -0.065 | 117.674
3 | 0.796 | 0.00658 | -0.066 | 120.951
3.5 | 0.864 | 0.00673 | -0.067 | 128.36
4 | 0.933 | 0.0069 | -0.067 | 135.126
4.5 | 0.991 | 0.00719 | -0.068 | 137.799
5 | 1.055 | 0.00747 | -0.069 | 141.275
5.5 | 1.116 | 0.00779 | -0.069 | 143.237
6 | 1.166 | 0.01022 | -0.069 | 114.064
6.5 | 1.215 | 0.01286 | -0.069 | 94.507
7 | 1.257 | 0.01802 | -0.07 | 69.792
7.5 | 1.303 | 0.01915 | -0.07 | 68.02
8 | 1.339 | 0.02056 | -0.071 | 65.111
8.5 | 1.36 | 0.02206 | -0.071 | 61.664
9 | 1.361 | 0.02396 | -0.072 | 56.774
9.5 | 1.323 | 0.02602 | -0.072 | 50.849
10 | 1.173 | 0.02938 | -0.073 | 39.921
10.5 | 0.732 | 0.07981 | -0.035 | 9.177
11 | 0.874 | 0.03738 | -0.072 | 23.375
11.5 | 0.787 | 0.08927 | -0.036 | 8.814
12 | 0.945 | 0.0378 | -0.075 | 24.99
12.5 | 0.842 | 0.09203 | -0.039 | 9.145
13 | 0.872 | 0.10086 | -0.043 | 8.644
13.5 | 0.896 | 0.10727 | -0.041 | 8.356
14 | 0.924 | 0.10989 | -0.042 | 8.405

## 72. Re 4M Mach 0.50 (2)
BIGFOIL.COM POLAR EXPORT
NACA64-417 a=0.5
NACA64-417 a=0.5 |  |  |  | Cl Max: | 1.3348 | at alpha= | 14 | deg
XFOIL ncrit=9 |  |  |  | L/D Max: | 170.799 | at alpha= | 4.5 | deg
Re: | 4000000 |  |  | Cd Min: | 0.23182 | at alpha= | -20 | deg
Mach: | 0.5 |  |  | Cl=0 at alpha= | -2.7464 | deg
|  |  |  | @ Cl=0.1, Cd= | 0.0060947
|  |  |  | @ Cl=0.4, Cd= | 0.0051725
|  |  |  | @ Cl=0.6, Cd= | 0.0053122
alpha (deg) | Cl | Cd | Cm | Cl/Cd
-20 | -0.6349 | 0.23182 | 0.0257 | -2.7388
-19.5 | -0.6184 | 0.22221 | 0.0199 | -2.783
-19 | -0.5997 | 0.21358 | 0.0144 | -2.8078
-18.5 | -0.5829 | 0.2045 | 0.0087 | -2.8504
-18 | -0.5583 | 0.19791 | 0.004 | -2.821
-17.5 | -0.543 | 0.18858 | -0.0016 | -2.8794
-17 | -0.5177 | 0.18217 | -0.0061 | -2.8419
-16.5 | -0.5069 | 0.17178 | -0.0122 | -2.9509
-16 | -0.4831 | 0.1652 | -0.0166 | -2.9243
-15.5 | -0.4638 | 0.15747 | -0.0215 | -2.9453
-15 | -0.4556 | 0.14708 | -0.0277 | -3.0976
-14.5 | -0.4605 | 0.13443 | -0.0352 | -3.4256
-13.5 | -0.4528 | 0.1144 | -0.0478 | -3.958
-13 | -0.4885 | 0.09846 | -0.0584 | -4.9614
-12.5 | -0.5553 | 0.07962 | -0.0715 | -6.9744
-12 | -0.6002 | 0.06386 | -0.0826 | -9.3987
-11.5 | -0.6362 | 0.05118 | -0.092 | -12.4306
-11 | -0.6676 | 0.04139 | -0.0978 | -16.1295
-10.5 | -0.6924 | 0.03344 | -0.1008 | -20.7057
-10 | -0.7137 | 0.02685 | -0.1009 | -26.581
-9.5 | -0.7282 | 0.02164 | -0.098 | -33.6506
-9 | -0.7326 | 0.01776 | -0.0922 | -41.25
-8.5 | -0.7315 | 0.01518 | -0.0834 | -48.1884
-8 | -0.6972 | 0.01317 | -0.0774 | -52.9385
-7.5 | -0.648 | 0.01167 | -0.073 | -55.527
-7 | -0.5885 | 0.01063 | -0.0699 | -55.3622
-6.5 | -0.523 | 0.00985 | -0.0678 | -53.0964
-6 | -0.4561 | 0.00919 | -0.0662 | -49.63
-5.5 | -0.3867 | 0.00873 | -0.0652 | -44.2955
-5 | -0.316 | 0.00835 | -0.0646 | -37.8443
-4.5 | -0.2458 | 0.008 | -0.0643 | -30.725
-4 | -0.175 | 0.00772 | -0.0643 | -22.6684
-3.5 | -0.1043 | 0.00744 | -0.0645 | -14.0188
-2.5 | 0.0341 | 0.0067 | -0.0652 | 5.0896
-2 | 0.1016 | 0.00608 | -0.0657 | 16.7105
-1.5 | 0.1674 | 0.0053 | -0.0661 | 31.5849
-1 | 0.2384 | 0.00516 | -0.067 | 46.2016
-0.5 | 0.3104 | 0.00514 | -0.0681 | 60.3891
0 | 0.3819 | 0.00517 | -0.069 | 73.8685
0.5 | 0.4538 | 0.00518 | -0.0701 | 87.6062
1 | 0.5259 | 0.00524 | -0.0711 | 100.3626
1.5 | 0.5974 | 0.00531 | -0.0721 | 112.5047
2 | 0.6695 | 0.00537 | -0.073 | 124.6741
2.5 | 0.7416 | 0.00545 | -0.0739 | 136.0734
3 | 0.8129 | 0.00557 | -0.0745 | 145.9425
3.5 | 0.885 | 0.00566 | -0.0751 | 156.3604
4 | 0.9558 | 0.00583 | -0.0754 | 163.9451
4.5 | 1.0265 | 0.00601 | -0.0754 | 170.7987
5 | 1.092 | 0.00641 | -0.0745 | 170.3588
5.5 | 1.1171 | 0.00817 | -0.0678 | 136.7319
6.5 | 1.1035 | 0.01235 | -0.0461 | 89.3522
7 | 1.1019 | 0.01536 | -0.0385 | 71.7383
8 | 1.1076 | 0.022 | -0.0265 | 50.3455
8.5 | 1.111 | 0.02546 | -0.0211 | 43.6371
9.5 | 1.1715 | 0.03178 | -0.0177 | 36.8628
10 | 1.1971 | 0.03504 | -0.0151 | 34.1638
10.5 | 1.2234 | 0.03841 | -0.0125 | 31.8511
11 | 1.2478 | 0.04208 | -0.0102 | 29.653
11.5 | 1.272 | 0.04593 | -0.008 | 27.6943
12 | 1.291 | 0.05036 | -0.006 | 25.6354
12.5 | 1.3099 | 0.05506 | -0.0043 | 23.7904
13 | 1.3237 | 0.06043 | -0.0029 | 21.9047
13.5 | 1.3329 | 0.06652 | -0.0021 | 20.0376
14 | 1.3348 | 0.07359 | -0.0021 | 18.1383
14.5 | 1.3282 | 0.08194 | -0.0031 | 16.2094
15 | 1.3138 | 0.0916 | -0.0054 | 14.3428
15.5 | 1.2945 | 0.10242 | -0.0091 | 12.6391
16 | 1.2718 | 0.11433 | -0.0145 | 11.1239
16.5 | 1.2494 | 0.12682 | -0.0211 | 9.8518
17 | 1.2286 | 0.13969 | -0.0288 | 8.7952
17.5 | 1.208 | 0.153 | -0.0374 | 7.8954
18 | 1.1872 | 0.16684 | -0.0468 | 7.1158
18.5 | 1.1662 | 0.1811 | -0.0569 | 6.4395
19 | 1.1484 | 0.19538 | -0.067 | 5.8778

## 73. Re 5M Mach 0.00 (1)
BIGFOIL.COM POLAR EXPORT
NACA64-417 a=0.5
NACA64-417 a=0.5 |  |  |  | Cl Max: | 1.575 | at alpha= | 14.5 | deg
JavaFoil+Calcfoil stall+Eppler ext transition |  |  |  | L/D Max: | 154.623 | at alpha= | 5.5 | deg
Re: | 5000000 |  |  | Cd Min: | 0.00524 | at alpha= | -2 | deg
Mach: | 0 |  |  | Cl=0 at alpha= | -2.629 | deg
|  |  |  | @ Cl=0.1, Cd= | 0.0052437
|  |  |  | @ Cl=0.4, Cd= | 0.0053968
|  |  |  | @ Cl=0.6, Cd= | 0.005584
alpha (deg) | Cl | Cd | Cm | Cl/Cd
-20 | -0.833 | 0.15905 | -0.015 | -5.236
-19.5 | -0.849 | 0.15163 | -0.016 | -5.602
-19 | -0.865 | 0.14416 | -0.016 | -5.998
-18.5 | -0.879 | 0.1359 | -0.017 | -6.469
-18 | -0.892 | 0.12836 | -0.018 | -6.948
-17.5 | -0.902 | 0.12153 | -0.018 | -7.425
-17 | -0.912 | 0.11283 | -0.019 | -8.087
-16.5 | -0.919 | 0.1063 | -0.02 | -8.644
-16 | -0.929 | 0.09467 | -0.021 | -9.811
-15.5 | -0.934 | 0.08558 | -0.023 | -10.915
-15 | -1.042 | 0.02642 | -0.03 | -39.444
-14.5 | -1.04 | 0.0237 | -0.031 | -43.876
-14 | -1.038 | 0.02033 | -0.032 | -51.068
-13.5 | -1.029 | 0.01814 | -0.033 | -56.698
-13 | -1.015 | 0.01626 | -0.034 | -62.421
-12.5 | -0.997 | 0.01503 | -0.035 | -66.307
-12 | -0.971 | 0.01395 | -0.036 | -69.567
-11.5 | -0.94 | 0.01283 | -0.036 | -73.263
-11 | -0.905 | 0.01203 | -0.037 | -75.233
-10.5 | -0.867 | 0.01127 | -0.038 | -76.979
-10 | -0.827 | 0.00998 | -0.039 | -82.878
-9.5 | -0.786 | 0.01004 | -0.04 | -78.29
-9 | -0.737 | 0.00963 | -0.041 | -76.51
-8.5 | -0.685 | 0.00925 | -0.041 | -74.086
-8 | -0.633 | 0.00891 | -0.042 | -70.98
-7.5 | -0.578 | 0.00863 | -0.043 | -67.052
-7 | -0.523 | 0.00838 | -0.043 | -62.368
-6.5 | -0.466 | 0.00818 | -0.044 | -56.92
-6 | -0.408 | 0.00798 | -0.045 | -51.096
-5.5 | -0.349 | 0.00776 | -0.045 | -44.994
-5 | -0.289 | 0.00758 | -0.046 | -38.173
-4.5 | -0.229 | 0.00743 | -0.047 | -30.805
-4 | -0.168 | 0.00726 | -0.047 | -23.177
-3.5 | -0.107 | 0.00714 | -0.048 | -15.009
-3 | -0.046 | 0.00559 | -0.049 | -8.207
-2.5 | 0.016 | 0.00526 | -0.05 | 2.963
-2 | 0.077 | 0.00524 | -0.05 | 14.733
-1.5 | 0.139 | 0.00525 | -0.051 | 26.525
-1 | 0.201 | 0.00528 | -0.052 | 38.055
-0.5 | 0.263 | 0.00531 | -0.052 | 49.45
0 | 0.324 | 0.00534 | -0.053 | 60.749
0.5 | 0.386 | 0.00539 | -0.054 | 71.686
1 | 0.448 | 0.00542 | -0.055 | 82.59
1.5 | 0.51 | 0.00549 | -0.055 | 92.774
2 | 0.571 | 0.00557 | -0.056 | 102.612
2.5 | 0.633 | 0.0056 | -0.057 | 112.945
3 | 0.694 | 0.0057 | -0.057 | 121.775
3.5 | 0.756 | 0.00579 | -0.058 | 130.441
4 | 0.817 | 0.00591 | -0.059 | 138.332
4.5 | 0.873 | 0.00604 | -0.06 | 144.65
5 | 0.933 | 0.0062 | -0.06 | 150.436
5.5 | 0.991 | 0.00641 | -0.061 | 154.623
6 | 1.039 | 0.00777 | -0.061 | 133.662
6.5 | 1.089 | 0.00867 | -0.062 | 125.675
7 | 1.137 | 0.01026 | -0.062 | 110.853
7.5 | 1.181 | 0.01307 | -0.062 | 90.383
8 | 1.23 | 0.01368 | -0.063 | 89.9
8.5 | 1.276 | 0.0144 | -0.063 | 88.588
9 | 1.319 | 0.01518 | -0.064 | 86.893
9.5 | 1.361 | 0.01597 | -0.064 | 85.224
10 | 1.399 | 0.01681 | -0.065 | 83.214
10.5 | 1.435 | 0.0177 | -0.065 | 81.079
11 | 1.467 | 0.01865 | -0.066 | 78.675
11.5 | 1.496 | 0.01966 | -0.066 | 76.1
12 | 1.522 | 0.02073 | -0.067 | 73.398
12.5 | 1.544 | 0.02191 | -0.067 | 70.467
13 | 1.559 | 0.0233 | -0.068 | 66.89
13.5 | 1.569 | 0.02467 | -0.068 | 63.593
14 | 1.574 | 0.02622 | -0.069 | 60.035
14.5 | 1.575 | 0.02789 | -0.069 | 56.472
15 | 1.572 | 0.02959 | -0.069 | 53.126
15.5 | 1.565 | 0.03126 | -0.07 | 50.066
16 | 1.553 | 0.0335 | -0.07 | 46.37
16.5 | 1.538 | 0.03588 | -0.071 | 42.865
17 | 1.517 | 0.03821 | -0.071 | 39.69
17.5 | 1.489 | 0.04112 | -0.071 | 36.217
18 | 1.461 | 0.0431 | -0.072 | 33.885
18.5 | 1.427 | 0.0469 | -0.072 | 30.419
19 | 1.392 | 0.04993 | -0.072 | 27.88
19.5 | 1.355 | 0.05332 | -0.072 | 25.418

## 74. Re 5M Mach 0.00 (2)
BIGFOIL.COM POLAR EXPORT
NACA64-417 a=0.5
NACA64-417 a=0.5 |  |  |  | Cl Max: | 1.6395 | at alpha= | 20 | deg
XFOIL ncrit=9 |  |  |  | L/D Max: | 162.649 | at alpha= | 4.5 | deg
Re: | 5000000 |  |  | Cd Min: | 0.07164 | at alpha= | 20 | deg
Mach: | 0 |  |  | Cl=0 at alpha= | -2.6983 | deg
|  |  |  | @ Cl=0.1, Cd= | 0.0052187
|  |  |  | @ Cl=0.4, Cd= | 0.0045781
|  |  |  | @ Cl=0.6, Cd= | 0.0047256
alpha (deg) | Cl | Cd | Cm | Cl/Cd
-20 | -1.4909 | 0.0368 | -0.072 | -40.5136
-19 | -1.464 | 0.02974 | -0.0736 | -49.2266
-18.5 | -1.4558 | 0.0267 | -0.0723 | -54.5243
-18 | -1.44 | 0.02422 | -0.0711 | -59.455
-17.5 | -1.4221 | 0.02205 | -0.0695 | -64.4943
-17 | -1.4015 | 0.02023 | -0.0676 | -69.2783
-16.5 | -1.3772 | 0.01879 | -0.0655 | -73.2943
-16 | -1.3537 | 0.01747 | -0.0627 | -77.4871
-15.5 | -1.3276 | 0.01649 | -0.0596 | -80.5094
-15 | -1.3045 | 0.01564 | -0.0554 | -83.4079
-14.5 | -1.2707 | 0.01501 | -0.0525 | -84.6569
-14 | -1.2289 | 0.01437 | -0.051 | -85.5184
-13 | -1.1416 | 0.01294 | -0.0483 | -88.2226
-12.5 | -1.0937 | 0.01236 | -0.0476 | -88.4871
-12 | -1.0438 | 0.01185 | -0.0471 | -88.0844
-11.5 | -0.9926 | 0.01138 | -0.0468 | -87.2232
-11 | -0.9403 | 0.01095 | -0.0466 | -85.8721
-10.5 | -0.887 | 0.01054 | -0.0466 | -84.1556
-10 | -0.8327 | 0.01021 | -0.0467 | -81.5573
-9.5 | -0.779 | 0.00975 | -0.0467 | -79.8974
-9 | -0.7244 | 0.00934 | -0.0468 | -77.5589
-8.5 | -0.6688 | 0.009 | -0.0471 | -74.3111
-8 | -0.6125 | 0.00871 | -0.0474 | -70.3215
-7.5 | -0.5557 | 0.00846 | -0.0479 | -65.6856
-7 | -0.499 | 0.00812 | -0.0483 | -61.4532
-6.5 | -0.4418 | 0.00787 | -0.0488 | -56.1372
-6 | -0.384 | 0.00766 | -0.0494 | -50.1305
-5.5 | -0.3262 | 0.0074 | -0.05 | -44.0811
-5 | -0.2679 | 0.00722 | -0.0506 | -37.1053
-4.5 | -0.2097 | 0.00701 | -0.0513 | -29.9144
-4 | -0.1512 | 0.00679 | -0.052 | -22.268
-3.5 | -0.0931 | 0.00653 | -0.0527 | -14.2573
-3 | -0.035 | 0.00624 | -0.0534 | -5.609
-2.5 | 0.023 | 0.00587 | -0.0541 | 3.9182
-2 | 0.0805 | 0.0054 | -0.0549 | 14.9074
-1.5 | 0.1375 | 0.00487 | -0.0556 | 28.2341
-1 | 0.1966 | 0.00466 | -0.0565 | 42.1888
-0.5 | 0.2563 | 0.0046 | -0.0574 | 55.7174
0 | 0.316 | 0.00461 | -0.0583 | 68.5466
0.5 | 0.3759 | 0.00457 | -0.0593 | 82.2538
1 | 0.4357 | 0.00459 | -0.0603 | 94.9237
1.5 | 0.4953 | 0.00464 | -0.0612 | 106.7457
2 | 0.5549 | 0.00468 | -0.0621 | 118.5684
2.5 | 0.6143 | 0.00474 | -0.063 | 129.5992
3 | 0.6731 | 0.00483 | -0.0639 | 139.3582
3.5 | 0.7315 | 0.00494 | -0.0647 | 148.0769
4 | 0.7903 | 0.00501 | -0.0655 | 157.7445
4.5 | 0.8474 | 0.00521 | -0.0662 | 162.6488
5 | 0.8985 | 0.00591 | -0.066 | 152.0305
5.5 | 0.9451 | 0.00686 | -0.0651 | 137.7697
6 | 0.9903 | 0.00775 | -0.064 | 127.7806
6.5 | 1.0337 | 0.0086 | -0.0625 | 120.1977
7 | 1.0755 | 0.00939 | -0.0607 | 114.5367
7.5 | 1.1159 | 0.01009 | -0.0587 | 110.5946
8 | 1.1503 | 0.01084 | -0.0556 | 106.1162
8.5 | 1.1654 | 0.01165 | -0.049 | 100.0343
9 | 1.1858 | 0.0126 | -0.044 | 94.1111
10 | 1.2444 | 0.01471 | -0.0385 | 84.5955
10.5 | 1.2743 | 0.01596 | -0.0361 | 79.8434
11 | 1.3003 | 0.01752 | -0.0335 | 74.218
11.5 | 1.3295 | 0.019 | -0.0315 | 69.9737
12 | 1.3554 | 0.02073 | -0.0294 | 65.3835
12.5 | 1.3792 | 0.02269 | -0.0273 | 60.7845
13 | 1.4048 | 0.0246 | -0.0256 | 57.1057
13.5 | 1.4282 | 0.02674 | -0.0239 | 53.4106
14 | 1.4483 | 0.02925 | -0.0223 | 49.5145
14.5 | 1.4703 | 0.03172 | -0.0209 | 46.3525
15 | 1.4935 | 0.03416 | -0.0198 | 43.7207
15.5 | 1.5145 | 0.03688 | -0.0188 | 41.0656
16 | 1.5316 | 0.03999 | -0.0177 | 38.2996
16.5 | 1.5478 | 0.04331 | -0.0169 | 35.7377
17 | 1.5646 | 0.04666 | -0.0163 | 33.5319
17.5 | 1.5822 | 0.05005 | -0.016 | 31.6124
18 | 1.5977 | 0.05371 | -0.0157 | 29.7468
18.5 | 1.6119 | 0.05758 | -0.0157 | 27.9941
19 | 1.6238 | 0.06182 | -0.0158 | 26.2666
19.5 | 1.6318 | 0.06664 | -0.0163 | 24.4868
20 | 1.6395 | 0.07164 | -0.017 | 22.8853

## 75. Re 5M Mach 0.10 (1)
BIGFOIL.COM POLAR EXPORT
NACA64-417 a=0.5
NACA64-417 a=0.5 |  |  |  | Cl Max: | 1.565 | at alpha= | 14 | deg
JavaFoil+Calcfoil stall+Eppler ext transition |  |  |  | L/D Max: | 155.335 | at alpha= | 5.5 | deg
Re: | 5000000 |  |  | Cd Min: | 0.00524 | at alpha= | -2 | deg
Mach: | 0.1 |  |  | Cl=0 at alpha= | -2.629 | deg
|  |  |  | @ Cl=0.1, Cd= | 0.0052435
|  |  |  | @ Cl=0.4, Cd= | 0.0053936
|  |  |  | @ Cl=0.6, Cd= | 0.0055893
alpha (deg) | Cl | Cd | Cm | Cl/Cd
-19.5 | -0.805 | 0.15666 | -0.015 | -5.139
-19 | -0.824 | 0.14871 | -0.016 | -5.541
-18.5 | -0.842 | 0.14038 | -0.017 | -5.995
-18 | -0.857 | 0.13322 | -0.017 | -6.433
-17.5 | -0.871 | 0.12643 | -0.018 | -6.888
-17 | -0.884 | 0.11665 | -0.019 | -7.579
-16.5 | -0.894 | 0.11043 | -0.019 | -8.091
-16 | -0.902 | 0.10225 | -0.02 | -8.819
-15.5 | -0.912 | 0.09033 | -0.022 | -10.1
-15 | -1.022 | 0.02841 | -0.03 | -35.964
-14.5 | -1.028 | 0.02401 | -0.031 | -42.806
-14 | -1.024 | 0.02165 | -0.032 | -47.3
-13.5 | -1.019 | 0.01884 | -0.033 | -54.094
-13 | -1.007 | 0.01694 | -0.034 | -59.478
-12.5 | -0.992 | 0.01534 | -0.035 | -64.674
-12 | -0.968 | 0.01402 | -0.036 | -69.072
-11.5 | -0.938 | 0.01307 | -0.036 | -71.774
-11 | -0.904 | 0.01221 | -0.037 | -74.049
-10.5 | -0.867 | 0.01148 | -0.038 | -75.487
-10 | -0.827 | 0.01011 | -0.039 | -81.826
-9.5 | -0.788 | 0.01008 | -0.04 | -78.104
-9 | -0.739 | 0.00967 | -0.041 | -76.391
-8.5 | -0.688 | 0.00928 | -0.041 | -74.078
-8 | -0.635 | 0.00901 | -0.042 | -70.498
-7.5 | -0.581 | 0.00873 | -0.043 | -66.501
-7 | -0.525 | 0.00846 | -0.043 | -62.055
-6.5 | -0.468 | 0.00819 | -0.044 | -57.14
-6 | -0.41 | 0.00799 | -0.045 | -51.293
-5.5 | -0.351 | 0.00782 | -0.046 | -44.833
-5 | -0.291 | 0.00763 | -0.046 | -38.099
-4.5 | -0.23 | 0.00746 | -0.047 | -30.85
-4 | -0.169 | 0.00733 | -0.048 | -23.079
-3.5 | -0.108 | 0.00715 | -0.048 | -15.077
-3 | -0.046 | 0.00566 | -0.049 | -8.159
-2.5 | 0.016 | 0.00526 | -0.05 | 2.981
-2 | 0.078 | 0.00524 | -0.051 | 14.824
-1.5 | 0.14 | 0.00525 | -0.051 | 26.651
-1 | 0.202 | 0.00527 | -0.052 | 38.3
-0.5 | 0.264 | 0.00531 | -0.053 | 49.757
0 | 0.326 | 0.00537 | -0.053 | 60.741
0.5 | 0.388 | 0.00538 | -0.054 | 72.145
1 | 0.45 | 0.00545 | -0.055 | 82.666
1.5 | 0.512 | 0.00553 | -0.056 | 92.538
2 | 0.574 | 0.00556 | -0.056 | 103.237
2.5 | 0.636 | 0.00563 | -0.057 | 112.964
3 | 0.698 | 0.00571 | -0.058 | 122.182
3.5 | 0.759 | 0.0058 | -0.058 | 130.855
4 | 0.821 | 0.00592 | -0.059 | 138.616
4.5 | 0.878 | 0.00605 | -0.06 | 145.053
5 | 0.937 | 0.00626 | -0.061 | 149.814
5.5 | 0.996 | 0.00641 | -0.061 | 155.335
6 | 1.043 | 0.00784 | -0.061 | 132.926
6.5 | 1.094 | 0.00876 | -0.062 | 124.806
7 | 1.142 | 0.01041 | -0.062 | 109.621
7.5 | 1.186 | 0.0132 | -0.062 | 89.854
8 | 1.235 | 0.01385 | -0.063 | 89.145
8.5 | 1.28 | 0.01456 | -0.063 | 87.925
9 | 1.324 | 0.01536 | -0.064 | 86.157
9.5 | 1.365 | 0.01616 | -0.064 | 84.418
10 | 1.402 | 0.01703 | -0.065 | 82.339
10.5 | 1.437 | 0.01795 | -0.065 | 80.08
11 | 1.469 | 0.01896 | -0.066 | 77.443
11.5 | 1.497 | 0.02002 | -0.067 | 74.779
12 | 1.521 | 0.02115 | -0.067 | 71.942
12.5 | 1.542 | 0.02227 | -0.068 | 69.228
13 | 1.554 | 0.02369 | -0.068 | 65.602
13.5 | 1.562 | 0.02513 | -0.068 | 62.161
14 | 1.565 | 0.02669 | -0.069 | 58.636
14.5 | 1.563 | 0.0286 | -0.069 | 54.652
15 | 1.556 | 0.03022 | -0.07 | 51.499
15.5 | 1.546 | 0.03202 | -0.07 | 48.283
16 | 1.53 | 0.03408 | -0.071 | 44.905
16.5 | 1.511 | 0.03655 | -0.071 | 41.333
17 | 1.485 | 0.03891 | -0.071 | 38.148
17.5 | 1.452 | 0.04196 | -0.071 | 34.619
18 | 1.417 | 0.04485 | -0.072 | 31.597
18.5 | 1.379 | 0.04868 | -0.072 | 28.318
19 | 1.337 | 0.05261 | -0.072 | 25.422

## 76. Re 5M Mach 0.10 (2)
BIGFOIL.COM POLAR EXPORT
NACA64-417 a=0.5
NACA64-417 a=0.5 |  |  |  | Cl Max: | 1.6337 | at alpha= | 20 | deg
XFOIL ncrit=9 |  |  |  | L/D Max: | 163.136 | at alpha= | 4.5 | deg
Re: | 5000000 |  |  | Cd Min: | 0.07475 | at alpha= | 20 | deg
Mach: | 0.1 |  |  | Cl=0 at alpha= | -2.7003 | deg
|  |  |  | @ Cl=0.1, Cd= | 0.0052178
|  |  |  | @ Cl=0.4, Cd= | 0.0045908
|  |  |  | @ Cl=0.6, Cd= | 0.0047347
alpha (deg) | Cl | Cd | Cm | Cl/Cd
-20 | -1.4786 | 0.04016 | -0.0739 | -36.8177
-19 | -1.452 | 0.03234 | -0.0764 | -44.898
-18.5 | -1.4444 | 0.02909 | -0.0754 | -49.6528
-18 | -1.432 | 0.02612 | -0.0744 | -54.8239
-17.5 | -1.4168 | 0.02355 | -0.073 | -60.1614
-17 | -1.3976 | 0.02144 | -0.0712 | -65.1866
-16.5 | -1.3739 | 0.01978 | -0.0692 | -69.459
-16 | -1.3512 | 0.01825 | -0.0665 | -74.0384
-15.5 | -1.3248 | 0.0171 | -0.0637 | -77.4737
-15 | -1.3005 | 0.01609 | -0.0599 | -80.8266
-14.5 | -1.2747 | 0.01538 | -0.0556 | -82.8804
-14 | -1.2349 | 0.01469 | -0.0535 | -84.064
-13.5 | -1.1908 | 0.01408 | -0.052 | -84.5739
-13 | -1.1481 | 0.01323 | -0.0504 | -86.78
-12.5 | -1.1007 | 0.01259 | -0.0493 | -87.4265
-12 | -1.051 | 0.01204 | -0.0486 | -87.2924
-11.5 | -0.9996 | 0.01153 | -0.0481 | -86.6956
-11 | -0.947 | 0.01109 | -0.0478 | -85.3922
-10.5 | -0.8934 | 0.01066 | -0.0476 | -83.8086
-10 | -0.8387 | 0.01031 | -0.0476 | -81.3482
-9.5 | -0.7842 | 0.00986 | -0.0476 | -79.5335
-9 | -0.7295 | 0.00942 | -0.0476 | -77.4416
-8.5 | -0.6734 | 0.00907 | -0.0478 | -74.2448
-8 | -0.6167 | 0.00876 | -0.0481 | -70.3995
-7.5 | -0.5595 | 0.0085 | -0.0484 | -65.8235
-7 | -0.5023 | 0.00817 | -0.0488 | -61.481
-6.5 | -0.4447 | 0.0079 | -0.0493 | -56.2911
-6 | -0.3865 | 0.00769 | -0.0498 | -50.2601
-5.5 | -0.3282 | 0.00743 | -0.0504 | -44.1723
-5 | -0.2696 | 0.00724 | -0.051 | -37.2376
-4.5 | -0.2109 | 0.00703 | -0.0517 | -30
-4 | -0.152 | 0.00681 | -0.0524 | -22.3201
-3.5 | -0.0936 | 0.00655 | -0.053 | -14.2901
-3 | -0.035 | 0.00626 | -0.0537 | -5.5911
-2.5 | 0.0234 | 0.00589 | -0.0545 | 3.9728
-1.5 | 0.1385 | 0.00488 | -0.0559 | 28.3811
-1 | 0.198 | 0.00466 | -0.0568 | 42.4893
-0.5 | 0.258 | 0.00461 | -0.0578 | 55.9653
0 | 0.3181 | 0.00462 | -0.0587 | 68.8528
0.5 | 0.3784 | 0.00458 | -0.0597 | 82.6201
1 | 0.4386 | 0.00461 | -0.0606 | 95.141
1.5 | 0.4986 | 0.00465 | -0.0615 | 107.2258
2 | 0.5585 | 0.0047 | -0.0625 | 118.8298
2.5 | 0.6183 | 0.00475 | -0.0634 | 130.1684
3.5 | 0.7364 | 0.00496 | -0.065 | 148.4677
4 | 0.7956 | 0.00503 | -0.0659 | 158.171
4.5 | 0.8532 | 0.00523 | -0.0665 | 163.1358
5 | 0.9044 | 0.00593 | -0.0663 | 152.5126
5.5 | 0.9508 | 0.00691 | -0.0653 | 137.5977
6 | 0.996 | 0.00781 | -0.0641 | 127.5288
6.5 | 1.0391 | 0.00867 | -0.0625 | 119.8501
7 | 1.0802 | 0.00948 | -0.0605 | 113.9451
7.5 | 1.1193 | 0.01021 | -0.0581 | 109.6278
8 | 1.1488 | 0.01096 | -0.054 | 104.8175
8.5 | 1.1626 | 0.01188 | -0.0473 | 97.862
9 | 1.1844 | 0.01289 | -0.0426 | 91.8852
10 | 1.2437 | 0.01516 | -0.0373 | 82.0383
10.5 | 1.2738 | 0.01648 | -0.0349 | 77.2937
11 | 1.3001 | 0.01809 | -0.0324 | 71.8684
11.5 | 1.3286 | 0.01967 | -0.0303 | 67.5445
12 | 1.3537 | 0.02154 | -0.0282 | 62.8459
12.5 | 1.3785 | 0.0235 | -0.0262 | 58.6596
13 | 1.4037 | 0.02551 | -0.0244 | 55.0255
13.5 | 1.4269 | 0.02777 | -0.0227 | 51.3828
14 | 1.4466 | 0.0304 | -0.021 | 47.5855
14.5 | 1.4697 | 0.03287 | -0.0197 | 44.7125
15 | 1.4919 | 0.03551 | -0.0186 | 42.0135
15.5 | 1.5116 | 0.03844 | -0.0175 | 39.3236
16 | 1.5274 | 0.04179 | -0.0165 | 36.5494
16.5 | 1.5442 | 0.04517 | -0.0157 | 34.1864
17 | 1.5624 | 0.04849 | -0.0152 | 32.2211
17.5 | 1.5806 | 0.0519 | -0.0148 | 30.4547
18 | 1.5952 | 0.05578 | -0.0146 | 28.5981
18.5 | 1.6071 | 0.06006 | -0.0146 | 26.7582
19 | 1.6166 | 0.06474 | -0.0149 | 24.9707
19.5 | 1.6234 | 0.06986 | -0.0155 | 23.2379
20 | 1.6337 | 0.07475 | -0.0163 | 21.8555

## 77. Re 5M Mach 0.25 (1)
BIGFOIL.COM POLAR EXPORT
NACA64-417 a=0.5
NACA64-417 a=0.5 |  |  |  | Cl Max: | 1.515 | at alpha= | 12.5 | deg
JavaFoil+Calcfoil stall+Eppler ext transition |  |  |  | L/D Max: | 154.753 | at alpha= | 5.5 | deg
Re: | 5000000 |  |  | Cd Min: | 0.00527 | at alpha= | -2 | deg
Mach: | 0.25 |  |  | Cl=0 at alpha= | -2.627 | deg
|  |  |  | @ Cl=0.1, Cd= | 0.0052856
|  |  |  | @ Cl=0.4, Cd= | 0.0054803
|  |  |  | @ Cl=0.6, Cd= | 0.0056743
alpha (deg) | Cl | Cd | Cm | Cl/Cd
-17.5 | -0.609 | 0.14448 | -0.016 | -4.215
-17 | -0.653 | 0.1369 | -0.016 | -4.767
-16.5 | -0.692 | 0.12827 | -0.017 | -5.394
-16 | -0.727 | 0.11946 | -0.018 | -6.086
-15.5 | -0.757 | 0.1115 | -0.019 | -6.788
-15 | -0.782 | 0.10346 | -0.019 | -7.556
-14.5 | -0.801 | 0.09587 | -0.02 | -8.36
-14 | -0.816 | 0.08757 | -0.022 | -9.324
-13.5 | -0.928 | 0.02781 | -0.033 | -33.368
-13 | -0.943 | 0.02212 | -0.034 | -42.637
-12.5 | -0.946 | 0.01865 | -0.035 | -50.74
-12 | -0.936 | 0.01675 | -0.036 | -55.848
-11.5 | -0.916 | 0.01503 | -0.037 | -60.962
-11 | -0.891 | 0.01356 | -0.038 | -65.733
-10.5 | -0.861 | 0.01254 | -0.039 | -68.613
-10 | -0.826 | 0.01167 | -0.04 | -70.748
-9.5 | -0.787 | 0.01099 | -0.041 | -71.561
-9 | -0.748 | 0.01014 | -0.042 | -73.812
-8.5 | -0.699 | 0.00972 | -0.043 | -71.916
-8 | -0.647 | 0.0093 | -0.043 | -69.515
-7.5 | -0.593 | 0.00898 | -0.044 | -65.988
-7 | -0.537 | 0.00869 | -0.045 | -61.719
-6.5 | -0.479 | 0.00842 | -0.045 | -56.853
-6 | -0.42 | 0.00819 | -0.046 | -51.232
-5.5 | -0.36 | 0.00794 | -0.047 | -45.299
-5 | -0.298 | 0.00776 | -0.048 | -38.438
-4.5 | -0.236 | 0.0076 | -0.048 | -31.09
-4 | -0.174 | 0.00746 | -0.049 | -23.275
-3.5 | -0.111 | 0.00726 | -0.05 | -15.246
-3 | -0.047 | 0.00578 | -0.05 | -8.193
-2.5 | 0.016 | 0.00529 | -0.051 | 3.043
-2 | 0.08 | 0.00527 | -0.052 | 15.13
-1.5 | 0.144 | 0.00532 | -0.053 | 27.039
-1 | 0.208 | 0.00534 | -0.053 | 38.836
-0.5 | 0.271 | 0.00532 | -0.054 | 51.006
0 | 0.335 | 0.00541 | -0.055 | 61.969
0.5 | 0.399 | 0.00548 | -0.056 | 72.757
1 | 0.463 | 0.0055 | -0.056 | 84.118
1.5 | 0.526 | 0.00557 | -0.057 | 94.46
2 | 0.59 | 0.00566 | -0.058 | 104.142
2.5 | 0.653 | 0.00575 | -0.059 | 113.603
3 | 0.717 | 0.00582 | -0.059 | 123.239
3.5 | 0.78 | 0.00591 | -0.06 | 131.966
4 | 0.844 | 0.00605 | -0.061 | 139.496
4.5 | 0.901 | 0.00622 | -0.062 | 144.917
5 | 0.962 | 0.00643 | -0.062 | 149.747
5.5 | 1.022 | 0.00661 | -0.063 | 154.753
6 | 1.066 | 0.00826 | -0.063 | 129.159
6.5 | 1.117 | 0.00942 | -0.063 | 118.585
7 | 1.164 | 0.01192 | -0.063 | 97.65
7.5 | 1.211 | 0.01413 | -0.064 | 85.681
8 | 1.259 | 0.01475 | -0.064 | 85.353
8.5 | 1.304 | 0.01561 | -0.065 | 83.512
9 | 1.345 | 0.01645 | -0.065 | 81.799
9.5 | 1.383 | 0.0174 | -0.066 | 79.492
10 | 1.417 | 0.01838 | -0.066 | 77.13
10.5 | 1.447 | 0.01948 | -0.067 | 74.289
11 | 1.472 | 0.02061 | -0.068 | 71.419
11.5 | 1.492 | 0.02187 | -0.068 | 68.242
12 | 1.507 | 0.02322 | -0.069 | 64.878
12.5 | 1.515 | 0.02473 | -0.069 | 61.278
13 | 1.512 | 0.02655 | -0.069 | 56.923
13.5 | 1.501 | 0.02832 | -0.07 | 52.976
14 | 1.481 | 0.03032 | -0.07 | 48.853
14.5 | 1.455 | 0.03234 | -0.071 | 44.989
15 | 1.419 | 0.03523 | -0.071 | 40.283
15.5 | 1.377 | 0.03789 | -0.071 | 36.335
16 | 1.327 | 0.04082 | -0.072 | 32.512
16.5 | 1.27 | 0.04457 | -0.072 | 28.489
17 | 1.198 | 0.05062 | -0.072 | 23.659
17.5 | 1.12 | 0.05529 | -0.072 | 20.261

## 78. Re 5M Mach 0.25 (2)
BIGFOIL.COM POLAR EXPORT
NACA64-417 a=0.5
NACA64-417 a=0.5 |  |  |  | Cl Max: | 1.5957 | at alpha= | 20 | deg
XFOIL ncrit=9 |  |  |  | L/D Max: | 166.335 | at alpha= | 4.5 | deg
Re: | 5000000 |  |  | Cd Min: | 0.09287 | at alpha= | 20 | deg
Mach: | 0.25 |  |  | Cl=0 at alpha= | -2.7067 | deg
|  |  |  | @ Cl=0.1, Cd= | 0.0053965
|  |  |  | @ Cl=0.4, Cd= | 0.0046474
|  |  |  | @ Cl=0.6, Cd= | 0.0047804
alpha (deg) | Cl | Cd | Cm | Cl/Cd
-20 | -1.2949 | 0.07441 | -0.069 | -17.4022
-19.5 | -1.3354 | 0.06218 | -0.0766 | -21.4764
-19 | -1.3588 | 0.05186 | -0.084 | -26.2013
-18 | -1.369 | 0.04004 | -0.0868 | -34.1908
-17.5 | -1.364 | 0.03537 | -0.0872 | -38.5638
-17 | -1.354 | 0.03134 | -0.0869 | -43.2036
-16.5 | -1.3395 | 0.0279 | -0.0861 | -48.0108
-16 | -1.3245 | 0.02477 | -0.0845 | -53.4719
-15.5 | -1.2991 | 0.02256 | -0.0827 | -57.5842
-15 | -1.2764 | 0.02042 | -0.0801 | -62.5073
-14.5 | -1.2482 | 0.0188 | -0.0773 | -66.3936
-14 | -1.2221 | 0.01733 | -0.0737 | -70.5193
-13.5 | -1.1942 | 0.01621 | -0.0695 | -73.6706
-13 | -1.1654 | 0.01544 | -0.0645 | -75.4793
-12.5 | -1.1301 | 0.01425 | -0.0608 | -79.3053
-12 | -1.085 | 0.01335 | -0.0584 | -81.2734
-11.5 | -1.0347 | 0.01261 | -0.0566 | -82.0539
-11 | -0.9817 | 0.01199 | -0.0553 | -81.8766
-10.5 | -0.9271 | 0.01141 | -0.0542 | -81.2533
-10 | -0.8707 | 0.01093 | -0.0534 | -79.6615
-9.5 | -0.8133 | 0.01048 | -0.0529 | -77.605
-9 | -0.7564 | 0.00998 | -0.0523 | -75.7916
-8.5 | -0.699 | 0.00945 | -0.0519 | -73.9683
-8 | -0.6402 | 0.00907 | -0.0517 | -70.5843
-7.5 | -0.5806 | 0.00873 | -0.0517 | -66.5063
-7 | -0.5205 | 0.00843 | -0.0519 | -61.7438
-6.5 | -0.4608 | 0.00811 | -0.052 | -56.8187
-6 | -0.4003 | 0.00782 | -0.0523 | -51.1893
-5.5 | -0.3395 | 0.0076 | -0.0528 | -44.6711
-5 | -0.2788 | 0.00735 | -0.0532 | -37.932
-4.5 | -0.2176 | 0.00713 | -0.0538 | -30.5189
-4 | -0.1566 | 0.00692 | -0.0544 | -22.6301
-3.5 | -0.0958 | 0.00669 | -0.055 | -14.3199
-3 | -0.0352 | 0.00636 | -0.0557 | -5.5346
-2 | 0.0848 | 0.00555 | -0.0571 | 15.2793
-1.5 | 0.1442 | 0.00495 | -0.0578 | 29.1313
-1 | 0.2054 | 0.00471 | -0.0587 | 43.6093
-0.5 | 0.2674 | 0.00468 | -0.0596 | 57.1368
0 | 0.33 | 0.00465 | -0.0606 | 70.9677
0.5 | 0.3923 | 0.00464 | -0.0616 | 84.5474
1 | 0.4545 | 0.0047 | -0.0626 | 96.7021
1.5 | 0.5169 | 0.0047 | -0.0636 | 109.9787
2.5 | 0.641 | 0.00482 | -0.0654 | 132.9876
3 | 0.7026 | 0.00492 | -0.0663 | 142.8049
3.5 | 0.7637 | 0.00504 | -0.067 | 151.5278
4 | 0.8249 | 0.00513 | -0.0678 | 160.7992
4.5 | 0.8849 | 0.00532 | -0.0684 | 166.3346
5 | 0.9373 | 0.00607 | -0.0679 | 154.4152
5.5 | 0.9824 | 0.00718 | -0.0662 | 136.8245
6 | 1.0257 | 0.00818 | -0.0642 | 125.3912
6.5 | 1.0651 | 0.00915 | -0.0615 | 116.4044
7 | 1.1008 | 0.01005 | -0.058 | 109.5323
8 | 1.1358 | 0.01206 | -0.0453 | 94.1791
8.5 | 1.1548 | 0.01347 | -0.0402 | 85.7313
9 | 1.1775 | 0.01485 | -0.036 | 79.2929
9.5 | 1.2133 | 0.01621 | -0.0344 | 74.8489
10 | 1.2422 | 0.01785 | -0.0317 | 69.591
10.5 | 1.2694 | 0.01969 | -0.0291 | 64.4693
11 | 1.297 | 0.02162 | -0.0268 | 59.9907
11.5 | 1.3227 | 0.02374 | -0.0244 | 55.7161
12 | 1.3465 | 0.02608 | -0.0222 | 51.6296
12.5 | 1.3727 | 0.02839 | -0.0203 | 48.3515
13 | 1.396 | 0.03103 | -0.0185 | 44.9887
13.5 | 1.4167 | 0.03396 | -0.0167 | 41.7167
14 | 1.4399 | 0.03683 | -0.0153 | 39.0958
14.5 | 1.4614 | 0.03992 | -0.0139 | 36.6082
15 | 1.4809 | 0.04328 | -0.0127 | 34.2167
15.5 | 1.4971 | 0.04706 | -0.0116 | 31.8126
16 | 1.5149 | 0.05081 | -0.0108 | 29.815
16.5 | 1.533 | 0.05467 | -0.0102 | 28.041
17 | 1.5479 | 0.05893 | -0.0098 | 26.2668
17.5 | 1.5601 | 0.06367 | -0.0097 | 24.5029
18 | 1.5679 | 0.06903 | -0.0099 | 22.7133
18.5 | 1.5769 | 0.07447 | -0.0105 | 21.175
19 | 1.5854 | 0.08015 | -0.0115 | 19.7804
19.5 | 1.592 | 0.08622 | -0.0128 | 18.4644
20 | 1.5957 | 0.09287 | -0.0146 | 17.1821

## 79. Re 5M Mach 0.50 (1)
BIGFOIL.COM POLAR EXPORT
NACA64-417 a=0.5
NACA64-417 a=0.5 |  |  |  | Cl Max: | 1.362 | at alpha= | 8.5 | deg
JavaFoil+Calcfoil stall+Eppler ext transition |  |  |  | L/D Max: | 145.691 | at alpha= | 5 | deg
Re: | 5000000 |  |  | Cd Min: | 0.00551 | at alpha= | -2.5 | deg
Mach: | 0.5 |  |  | Cl=0 at alpha= | -2.6268 | deg
|  |  |  | @ Cl=0.1, Cd= | 0.0055115
|  |  |  | @ Cl=0.4, Cd= | 0.0057382
|  |  |  | @ Cl=0.6, Cd= | 0.005982
alpha (deg) | Cl | Cd | Cm | Cl/Cd
-20 | -0.984 | 0.16652 | -0.019 | -5.909
-19.5 | -0.957 | 0.15513 | -0.019 | -6.169
-19 | -0.927 | 0.14961 | -0.019 | -6.195
-18.5 | -0.897 | 0.14293 | -0.019 | -6.279
-18 | -0.87 | 0.14238 | -0.019 | -6.108
-17.5 | -0.842 | 0.13393 | -0.019 | -6.285
-17 | -0.815 | 0.13494 | -0.02 | -6.041
-16.5 | -0.785 | 0.12831 | -0.02 | -6.115
-16 | -0.756 | 0.12045 | -0.02 | -6.28
-15.5 | -0.728 | 0.11874 | -0.02 | -6.134
-15 | -0.701 | 0.12035 | -0.021 | -5.825
-14.5 | -0.673 | 0.11217 | -0.021 | -6
-14 | -0.643 | 0.10788 | -0.02 | -5.962
-13.5 | -0.615 | 0.10197 | -0.02 | -6.034
-13 | -0.587 | 0.10069 | -0.021 | -5.833
-12.5 | -0.559 | 0.09493 | -0.021 | -5.892
-12 | -0.531 | 0.08992 | -0.021 | -5.905
-11.5 | -0.503 | 0.08159 | -0.021 | -6.16
-11 | -0.475 | 0.07517 | -0.022 | -6.314
-10.5 | -0.448 | 0.06747 | -0.023 | -6.633
-10 | -0.421 | 0.06106 | -0.026 | -6.899
-9.5 | -0.389 | 0.06697 | -0.022 | -5.812
-9 | -0.362 | 0.05833 | -0.025 | -6.214
-8.5 | -0.63 | 0.01459 | -0.046 | -43.14
-8 | -0.635 | 0.0125 | -0.047 | -50.769
-7.5 | -0.61 | 0.0111 | -0.048 | -54.922
-7 | -0.568 | 0.0097 | -0.049 | -58.553
-6.5 | -0.519 | 0.0096 | -0.051 | -54.057
-6 | -0.46 | 0.00914 | -0.052 | -50.301
-5.5 | -0.396 | 0.00875 | -0.052 | -45.263
-5 | -0.33 | 0.00851 | -0.053 | -38.834
-4.5 | -0.262 | 0.0082 | -0.054 | -31.997
-4 | -0.193 | 0.00801 | -0.055 | -24.126
-3.5 | -0.123 | 0.00774 | -0.056 | -15.935
-3 | -0.053 | 0.00751 | -0.056 | -7.037
-2.5 | 0.018 | 0.00551 | -0.057 | 3.263
-2 | 0.089 | 0.00551 | -0.058 | 16.167
-1.5 | 0.161 | 0.00552 | -0.059 | 29.128
-1 | 0.232 | 0.00556 | -0.06 | 41.746
-0.5 | 0.303 | 0.00559 | -0.061 | 54.24
0 | 0.375 | 0.00571 | -0.061 | 65.631
0.5 | 0.446 | 0.00579 | -0.062 | 77.058
1 | 0.517 | 0.0059 | -0.063 | 87.728
1.5 | 0.588 | 0.00596 | -0.064 | 98.681
2 | 0.659 | 0.00609 | -0.065 | 108.256
2.5 | 0.731 | 0.00624 | -0.066 | 117.094
3 | 0.797 | 0.00577 | -0.066 | 138.199
3.5 | 0.866 | 0.00651 | -0.067 | 132.922
4 | 0.934 | 0.00675 | -0.067 | 138.28
4.5 | 0.993 | 0.007 | -0.068 | 141.774
5 | 1.057 | 0.00725 | -0.069 | 145.691
5.5 | 1.11 | 0.0093 | -0.069 | 119.275
6 | 1.164 | 0.01082 | -0.069 | 107.593
6.5 | 1.212 | 0.01438 | -0.069 | 84.276
7 | 1.259 | 0.01733 | -0.07 | 72.67
7.5 | 1.305 | 0.01858 | -0.07 | 70.23
8 | 1.341 | 0.01979 | -0.071 | 67.751
8.5 | 1.362 | 0.02122 | -0.071 | 64.204
9 | 1.362 | 0.02299 | -0.072 | 59.258
9.5 | 1.325 | 0.025 | -0.073 | 53.008
10 | 1.175 | 0.02821 | -0.073 | 41.651
10.5 | 0.733 | 0.07792 | -0.036 | 9.406
11 | 0.886 | 0.03388 | -0.074 | 26.158
11.5 | 0.788 | 0.08593 | -0.038 | 9.166
12 | 0.948 | 0.03619 | -0.075 | 26.19
12.5 | 0.846 | 0.08935 | -0.044 | 9.467
13 | 0.877 | 0.09771 | -0.047 | 8.976
13.5 | 0.897 | 0.10451 | -0.041 | 8.581

## 80. Re 5M Mach 0.50 (2)
BIGFOIL.COM POLAR EXPORT
NACA64-417 a=0.5
NACA64-417 a=0.5 |  |  |  | Cl Max: | 1.3622 | at alpha= | 13.5 | deg
XFOIL ncrit=9 |  |  |  | L/D Max: | 177.194 | at alpha= | 4.5 | deg
Re: | 5000000 |  |  | Cd Min: | 0.17823 | at alpha= | 18.5 | deg
Mach: | 0.5 |  |  | Cl=0 at alpha= | -2.7489 | deg
|  |  |  | @ Cl=0.1, Cd= | 0.00607
|  |  |  | @ Cl=0.4, Cd= | 0.0049169
|  |  |  | @ Cl=0.6, Cd= | 0.0050503
alpha (deg) | Cl | Cd | Cm | Cl/Cd
-14.5 | -0.4739 | 0.13156 | -0.037 | -3.6022
-14 | -0.497 | 0.11669 | -0.0468 | -4.2591
-13.5 | -0.502 | 0.1058 | -0.0539 | -4.7448
-13 | -0.5476 | 0.0895 | -0.0654 | -6.1184
-12.5 | -0.587 | 0.07491 | -0.0754 | -7.8361
-12 | -0.6174 | 0.06112 | -0.0854 | -10.1014
-11.5 | -0.6481 | 0.04968 | -0.0935 | -13.0455
-11 | -0.6824 | 0.03989 | -0.0991 | -17.107
-10.5 | -0.7202 | 0.03126 | -0.1019 | -23.039
-10 | -0.7508 | 0.02441 | -0.1011 | -30.7579
-9.5 | -0.7666 | 0.0195 | -0.0969 | -39.3128
-8.5 | -0.7597 | 0.01384 | -0.0809 | -54.8916
-8 | -0.7173 | 0.01209 | -0.0755 | -59.33
-7.5 | -0.6616 | 0.01083 | -0.0716 | -61.0896
-7 | -0.5977 | 0.00993 | -0.0689 | -60.1913
-6.5 | -0.5299 | 0.00928 | -0.067 | -57.1013
-6 | -0.4601 | 0.00878 | -0.0657 | -52.4032
-5.5 | -0.39 | 0.0083 | -0.0648 | -46.988
-5 | -0.319 | 0.00796 | -0.0643 | -40.0754
-4.5 | -0.2477 | 0.00766 | -0.0641 | -32.3368
-4 | -0.1763 | 0.00739 | -0.0642 | -23.8566
-3.5 | -0.1054 | 0.00716 | -0.0644 | -14.7207
-3 | -0.0348 | 0.00689 | -0.0648 | -5.0508
-2.5 | 0.0345 | 0.00648 | -0.0652 | 5.3241
-2 | 0.1032 | 0.00605 | -0.0658 | 17.0579
-1 | 0.2395 | 0.00493 | -0.0672 | 48.5801
-0.5 | 0.3111 | 0.00492 | -0.0682 | 63.2317
0 | 0.3834 | 0.00491 | -0.0693 | 78.0855
0.5 | 0.4554 | 0.00494 | -0.0703 | 92.1862
1 | 0.5271 | 0.005 | -0.0713 | 105.42
1.5 | 0.5997 | 0.00505 | -0.0724 | 118.7525
2 | 0.6719 | 0.00511 | -0.0734 | 131.4873
2.5 | 0.7436 | 0.00522 | -0.0742 | 142.4521
3 | 0.8162 | 0.00529 | -0.075 | 154.2911
3.5 | 0.8879 | 0.00543 | -0.0756 | 163.5175
4 | 0.959 | 0.0056 | -0.0759 | 171.25
4.5 | 1.0295 | 0.00581 | -0.0759 | 177.1945
5 | 1.0854 | 0.00666 | -0.0737 | 162.973
5.5 | 1.1055 | 0.00847 | -0.0662 | 130.5195
6 | 1.1025 | 0.00999 | -0.0548 | 110.3604
6.5 | 1.0966 | 0.01252 | -0.0454 | 87.5879
7 | 1.1017 | 0.01529 | -0.0384 | 72.0536
7.5 | 1.1102 | 0.01823 | -0.0326 | 60.8996
8 | 1.1147 | 0.0216 | -0.027 | 51.6065
8.5 | 1.1261 | 0.02479 | -0.0223 | 45.4256
9 | 1.1449 | 0.02741 | -0.0177 | 41.7694
10 | 1.2187 | 0.03352 | -0.0156 | 36.3574
10.5 | 1.2445 | 0.03685 | -0.0129 | 33.772
11 | 1.271 | 0.04033 | -0.0105 | 31.515
11.5 | 1.2933 | 0.04423 | -0.008 | 29.2403
12 | 1.3173 | 0.04824 | -0.0059 | 27.3072
12.5 | 1.3374 | 0.05272 | -0.0039 | 25.368
13 | 1.3532 | 0.05781 | -0.0023 | 23.4077
13.5 | 1.3622 | 0.06375 | -0.0011 | 21.3678
14 | 1.3607 | 0.07102 | -0.0009 | 19.1594
14.5 | 1.3536 | 0.07928 | -0.0016 | 17.0737
15 | 1.3383 | 0.08887 | -0.0037 | 15.0591
15.5 | 1.3197 | 0.09944 | -0.0071 | 13.2713
16 | 1.2968 | 0.11121 | -0.0122 | 11.6608
16.5 | 1.2743 | 0.12354 | -0.0186 | 10.3149
17 | 1.2472 | 0.1371 | -0.0266 | 9.097
17.5 | 1.2219 | 0.15094 | -0.0356 | 8.0953
18 | 1.2009 | 0.16469 | -0.045 | 7.2919
18.5 | 1.1838 | 0.17823 | -0.0544 | 6.642

## 81. Re 6M Mach 0.00 (1)
BIGFOIL.COM POLAR EXPORT
NACA64-417 a=0.5
NACA64-417 a=0.5 |  |  |  | Cl Max: | 1.578 | at alpha= | 14.5 | deg
JavaFoil+Calcfoil stall+Eppler ext transition |  |  |  | L/D Max: | 152.652 | at alpha= | 5 | deg
Re: | 6000000 |  |  | Cd Min: | 0.00513 | at alpha= | -2 | deg
Mach: | 0 |  |  | Cl=0 at alpha= | -2.629 | deg
|  |  |  | @ Cl=0.1, Cd= | 0.0051448
|  |  |  | @ Cl=0.4, Cd= | 0.0052813
|  |  |  | @ Cl=0.6, Cd= | 0.0054427
alpha (deg) | Cl | Cd | Cm | Cl/Cd
-20 | -0.834 | 0.15663 | -0.016 | -5.324
-19.5 | -0.85 | 0.15125 | -0.016 | -5.618
-19 | -0.865 | 0.1431 | -0.016 | -6.045
-18.5 | -0.879 | 0.13488 | -0.017 | -6.52
-18 | -0.893 | 0.12634 | -0.018 | -7.07
-17.5 | -0.904 | 0.11902 | -0.018 | -7.596
-17 | -0.915 | 0.10996 | -0.019 | -8.32
-16.5 | -0.922 | 0.10281 | -0.02 | -8.97
-16 | -0.934 | 0.08978 | -0.022 | -10.408
-15.5 | -0.944 | 0.07841 | -0.024 | -12.039
-15 | -1.048 | 0.02441 | -0.03 | -42.926
-14.5 | -1.044 | 0.02234 | -0.031 | -46.735
-14 | -1.041 | 0.01926 | -0.032 | -54.061
-13.5 | -1.032 | 0.01725 | -0.033 | -59.799
-13 | -1.018 | 0.01553 | -0.034 | -65.523
-12.5 | -0.999 | 0.01407 | -0.035 | -71.024
-12 | -0.973 | 0.01331 | -0.036 | -73.108
-11.5 | -0.942 | 0.01229 | -0.036 | -76.632
-11 | -0.907 | 0.01156 | -0.037 | -78.479
-10.5 | -0.869 | 0.00965 | -0.038 | -90.089
-10 | -0.833 | 0.01009 | -0.039 | -82.575
-9.5 | -0.786 | 0.00967 | -0.04 | -81.267
-9 | -0.737 | 0.00929 | -0.041 | -79.268
-8.5 | -0.686 | 0.00893 | -0.041 | -76.749
-8 | -0.633 | 0.00868 | -0.042 | -72.91
-7.5 | -0.578 | 0.00838 | -0.043 | -69.017
-7 | -0.523 | 0.00817 | -0.043 | -63.959
-6.5 | -0.466 | 0.00798 | -0.044 | -58.399
-6 | -0.408 | 0.00778 | -0.045 | -52.426
-5.5 | -0.349 | 0.0076 | -0.045 | -45.946
-5 | -0.289 | 0.00745 | -0.046 | -38.825
-4.5 | -0.229 | 0.00731 | -0.047 | -31.352
-4 | -0.168 | 0.00711 | -0.047 | -23.667
-3.5 | -0.107 | 0.00696 | -0.048 | -15.402
-3 | -0.046 | 0.00578 | -0.049 | -7.947
-2.5 | 0.016 | 0.00514 | -0.05 | 3.034
-2 | 0.077 | 0.00513 | -0.05 | 15.059
-1.5 | 0.139 | 0.00517 | -0.051 | 26.914
-1 | 0.201 | 0.00515 | -0.052 | 39.007
-0.5 | 0.263 | 0.00519 | -0.052 | 50.585
0 | 0.324 | 0.00523 | -0.053 | 62.102
0.5 | 0.386 | 0.00527 | -0.054 | 73.256
1 | 0.448 | 0.00532 | -0.055 | 84.257
1.5 | 0.51 | 0.00535 | -0.055 | 95.196
2 | 0.571 | 0.00541 | -0.056 | 105.61
2.5 | 0.633 | 0.00548 | -0.057 | 115.382
3 | 0.694 | 0.00553 | -0.057 | 125.509
3.5 | 0.756 | 0.00568 | -0.058 | 133.052
4 | 0.817 | 0.0058 | -0.059 | 140.902
4.5 | 0.873 | 0.00592 | -0.06 | 147.601
5 | 0.933 | 0.00611 | -0.06 | 152.652
5.5 | 0.985 | 0.00735 | -0.061 | 134
6 | 1.037 | 0.00807 | -0.061 | 128.6
6.5 | 1.088 | 0.00928 | -0.061 | 117.211
7 | 1.136 | 0.01096 | -0.062 | 103.582
7.5 | 1.183 | 0.01282 | -0.062 | 92.242
8 | 1.232 | 0.01341 | -0.063 | 91.876
8.5 | 1.278 | 0.01394 | -0.063 | 91.679
9 | 1.321 | 0.01469 | -0.064 | 89.921
9.5 | 1.363 | 0.01543 | -0.064 | 88.312
10 | 1.401 | 0.01625 | -0.065 | 86.222
10.5 | 1.437 | 0.01709 | -0.065 | 84.056
11 | 1.469 | 0.01801 | -0.066 | 81.58
11.5 | 1.498 | 0.01898 | -0.066 | 78.954
12 | 1.524 | 0.02002 | -0.067 | 76.118
12.5 | 1.546 | 0.02115 | -0.067 | 73.109
13 | 1.561 | 0.02247 | -0.068 | 69.445
13.5 | 1.571 | 0.02381 | -0.068 | 65.978
14 | 1.577 | 0.02531 | -0.069 | 62.278
14.5 | 1.578 | 0.02704 | -0.069 | 58.337
15 | 1.575 | 0.02858 | -0.07 | 55.1
15.5 | 1.568 | 0.03018 | -0.07 | 51.944
16 | 1.556 | 0.03228 | -0.07 | 48.197
16.5 | 1.54 | 0.03455 | -0.071 | 44.582
17 | 1.519 | 0.03675 | -0.071 | 41.335
17.5 | 1.492 | 0.03955 | -0.071 | 37.71
18 | 1.463 | 0.0415 | -0.072 | 35.259
18.5 | 1.429 | 0.04508 | -0.072 | 31.704
19 | 1.395 | 0.04802 | -0.072 | 29.045
19.5 | 1.358 | 0.05122 | -0.072 | 26.51

## 82. Re 6M Mach 0.00 (2)
BIGFOIL.COM POLAR EXPORT
NACA64-417 a=0.5
NACA64-417 a=0.5 |  |  |  | Cl Max: | 1.6641 | at alpha= | 20 | deg
XFOIL ncrit=9 |  |  |  | L/D Max: | 161.95 | at alpha= | 4.5 | deg
Re: | 6000000 |  |  | Cd Min: | 0.06855 | at alpha= | 20 | deg
Mach: | 0 |  |  | Cl=0 at alpha= | -2.6998 | deg
|  |  |  | @ Cl=0.1, Cd= | 0.0052712
|  |  |  | @ Cl=0.4, Cd= | 0.0044479
|  |  |  | @ Cl=0.6, Cd= | 0.0046026
alpha (deg) | Cl | Cd | Cm | Cl/Cd
-19.5 | -1.5052 | 0.03004 | -0.0744 | -50.1065
-19 | -1.4965 | 0.02743 | -0.0726 | -54.5571
-18.5 | -1.4793 | 0.025 | -0.0716 | -59.172
-18 | -1.4607 | 0.02281 | -0.0703 | -64.0377
-17.5 | -1.4442 | 0.02067 | -0.0683 | -69.8694
-17 | -1.4252 | 0.01889 | -0.0659 | -75.4473
-16.5 | -1.4028 | 0.0175 | -0.0632 | -80.16
-16 | -1.3795 | 0.01636 | -0.0599 | -84.3215
-15.5 | -1.3563 | 0.01547 | -0.0559 | -87.6729
-15 | -1.3276 | 0.0148 | -0.0522 | -89.7027
-14.5 | -1.2864 | 0.01417 | -0.0505 | -90.7833
-14 | -1.2425 | 0.01358 | -0.0492 | -91.4948
-13.5 | -1.1955 | 0.01306 | -0.0483 | -91.5391
-13 | -1.1469 | 0.01258 | -0.0477 | -91.1685
-12.5 | -1.0998 | 0.0119 | -0.0468 | -92.4202
-12 | -1.0498 | 0.01136 | -0.0463 | -92.412
-11.5 | -0.9983 | 0.01089 | -0.046 | -91.6713
-11 | -0.9455 | 0.01047 | -0.0459 | -90.3056
-10.5 | -0.8918 | 0.01009 | -0.0459 | -88.3845
-10 | -0.8371 | 0.00974 | -0.0461 | -85.9446
-9.5 | -0.782 | 0.00943 | -0.0463 | -82.9268
-9 | -0.7269 | 0.00904 | -0.0465 | -80.4093
-8.5 | -0.6713 | 0.00868 | -0.0467 | -77.3387
-8 | -0.6149 | 0.00839 | -0.0471 | -73.2896
-7.5 | -0.5579 | 0.00812 | -0.0476 | -68.7069
-7 | -0.5006 | 0.00789 | -0.0481 | -63.4474
-6.5 | -0.4433 | 0.00761 | -0.0486 | -58.2523
-6 | -0.3854 | 0.00739 | -0.0492 | -52.1516
-5.5 | -0.3273 | 0.00719 | -0.0498 | -45.5216
-5 | -0.269 | 0.00698 | -0.0505 | -38.5387
-4.5 | -0.2104 | 0.00678 | -0.0512 | -31.0324
-4 | -0.1519 | 0.0066 | -0.0519 | -23.0152
-3.5 | -0.0934 | 0.00637 | -0.0526 | -14.6625
-3 | -0.035 | 0.00608 | -0.0534 | -5.7566
-2.5 | 0.0233 | 0.0058 | -0.0541 | 4.0172
-2 | 0.0813 | 0.00543 | -0.0549 | 14.9724
-1.5 | 0.139 | 0.00494 | -0.0557 | 28.1377
-1 | 0.197 | 0.00455 | -0.0565 | 43.2967
-0.5 | 0.2565 | 0.00448 | -0.0574 | 57.2545
0 | 0.3166 | 0.00445 | -0.0584 | 71.1461
0.5 | 0.3765 | 0.00444 | -0.0594 | 84.7973
1 | 0.4361 | 0.00446 | -0.0603 | 97.7803
1.5 | 0.4959 | 0.00448 | -0.0613 | 110.692
2 | 0.5555 | 0.00455 | -0.0622 | 122.0879
2.5 | 0.6147 | 0.00462 | -0.0631 | 133.0519
3.5 | 0.7325 | 0.00481 | -0.0648 | 152.2869
4 | 0.791 | 0.00491 | -0.0657 | 161.0998
4.5 | 0.847 | 0.00523 | -0.0662 | 161.9503
5 | 0.8941 | 0.00626 | -0.0654 | 142.8275
5.5 | 0.9424 | 0.00706 | -0.0648 | 133.4844
6 | 0.9887 | 0.00786 | -0.0638 | 125.7888
6.5 | 1.034 | 0.00859 | -0.0626 | 120.3725
7 | 1.0776 | 0.00929 | -0.0611 | 115.9957
7.5 | 1.1195 | 0.00993 | -0.0593 | 112.7392
8 | 1.1554 | 0.01067 | -0.0564 | 108.2849
8.5 | 1.1767 | 0.01134 | -0.0508 | 103.7654
9 | 1.1983 | 0.01221 | -0.0459 | 98.1409
9.5 | 1.2243 | 0.01307 | -0.042 | 93.6725
10 | 1.258 | 0.01396 | -0.04 | 90.1146
10.5 | 1.2861 | 0.01524 | -0.0373 | 84.3898
11 | 1.3155 | 0.01656 | -0.035 | 79.4384
11.5 | 1.3433 | 0.01806 | -0.0327 | 74.3798
12 | 1.3681 | 0.01982 | -0.0304 | 69.0262
12.5 | 1.3959 | 0.02148 | -0.0286 | 64.986
13 | 1.4202 | 0.02342 | -0.0266 | 60.6405
13.5 | 1.4427 | 0.02557 | -0.0248 | 56.4216
14 | 1.4657 | 0.0278 | -0.0232 | 52.723
14.5 | 1.4895 | 0.03007 | -0.0218 | 49.5344
15 | 1.5111 | 0.03259 | -0.0206 | 46.367
15.5 | 1.5301 | 0.03542 | -0.0193 | 43.1988
16 | 1.5475 | 0.03846 | -0.0182 | 40.2366
16.5 | 1.5672 | 0.0414 | -0.0174 | 37.8551
17 | 1.5865 | 0.04444 | -0.0168 | 35.6998
17.5 | 1.6034 | 0.04776 | -0.0162 | 33.572
18 | 1.6178 | 0.05146 | -0.0159 | 31.438
18.5 | 1.6293 | 0.05556 | -0.0157 | 29.3251
19 | 1.6393 | 0.05995 | -0.0157 | 27.3445
19.5 | 1.6526 | 0.06412 | -0.0161 | 25.7735
20 | 1.6641 | 0.06855 | -0.0166 | 24.2757

## 83. Re 6M Mach 0.10 (1)
BIGFOIL.COM POLAR EXPORT
NACA64-417 a=0.5
NACA64-417 a=0.5 |  |  |  | Cl Max: | 1.567 | at alpha= | 14 | deg
JavaFoil+Calcfoil stall+Eppler ext transition |  |  |  | L/D Max: | 153.006 | at alpha= | 5 | deg
Re: | 6000000 |  |  | Cd Min: | 0.00512 | at alpha= | -2 | deg
Mach: | 0.1 |  |  | Cl=0 at alpha= | -2.629 | deg
|  |  |  | @ Cl=0.1, Cd= | 0.0051377
|  |  |  | @ Cl=0.4, Cd= | 0.0052755
|  |  |  | @ Cl=0.6, Cd= | 0.0054684
alpha (deg) | Cl | Cd | Cm | Cl/Cd
-19.5 | -0.806 | 0.15355 | -0.016 | -5.251
-19 | -0.825 | 0.14586 | -0.016 | -5.654
-18.5 | -0.842 | 0.13917 | -0.017 | -6.048
-18 | -0.858 | 0.13125 | -0.017 | -6.538
-17.5 | -0.873 | 0.12284 | -0.018 | -7.107
-17 | -0.886 | 0.11434 | -0.019 | -7.75
-16.5 | -0.896 | 0.10762 | -0.02 | -8.322
-16 | -0.905 | 0.09877 | -0.021 | -9.163
-15.5 | -0.919 | 0.08522 | -0.023 | -10.782
-15 | -1.028 | 0.02602 | -0.03 | -39.513
-14.5 | -1.032 | 0.02262 | -0.031 | -45.596
-14 | -1.028 | 0.02048 | -0.032 | -50.175
-13.5 | -1.022 | 0.01791 | -0.033 | -57.064
-13 | -1.011 | 0.01601 | -0.034 | -63.125
-12.5 | -0.995 | 0.01428 | -0.035 | -69.69
-12 | -0.971 | 0.01338 | -0.036 | -72.593
-11.5 | -0.94 | 0.01258 | -0.037 | -74.682
-11 | -0.906 | 0.01172 | -0.037 | -77.349
-10.5 | -0.869 | 0.01105 | -0.038 | -78.613
-10 | -0.83 | 0.01017 | -0.039 | -81.632
-9.5 | -0.788 | 0.00978 | -0.04 | -80.489
-9 | -0.739 | 0.0094 | -0.041 | -78.599
-8.5 | -0.688 | 0.00903 | -0.041 | -76.164
-8 | -0.635 | 0.00871 | -0.042 | -72.949
-7.5 | -0.581 | 0.00844 | -0.043 | -68.843
-7 | -0.525 | 0.00818 | -0.043 | -64.155
-6.5 | -0.468 | 0.00798 | -0.044 | -58.619
-6 | -0.41 | 0.00779 | -0.045 | -52.605
-5.5 | -0.351 | 0.00761 | -0.046 | -46.093
-5 | -0.291 | 0.00745 | -0.046 | -39.016
-4.5 | -0.23 | 0.0073 | -0.047 | -31.512
-4 | -0.169 | 0.00713 | -0.048 | -23.712
-3.5 | -0.108 | 0.00696 | -0.048 | -15.473
-3 | -0.046 | 0.00578 | -0.049 | -7.979
-2.5 | 0.016 | 0.00514 | -0.05 | 3.052
-2 | 0.078 | 0.00512 | -0.051 | 15.153
-1.5 | 0.14 | 0.00517 | -0.051 | 27.077
-1 | 0.202 | 0.00515 | -0.052 | 39.253
-0.5 | 0.264 | 0.00518 | -0.053 | 50.944
0 | 0.326 | 0.00525 | -0.053 | 62.073
0.5 | 0.388 | 0.00526 | -0.054 | 73.786
1 | 0.45 | 0.00534 | -0.055 | 84.307
1.5 | 0.512 | 0.00538 | -0.056 | 95.145
2 | 0.574 | 0.00546 | -0.056 | 105.045
2.5 | 0.636 | 0.00548 | -0.057 | 116.038
3 | 0.698 | 0.00556 | -0.058 | 125.567
3.5 | 0.759 | 0.00567 | -0.058 | 133.848
4 | 0.821 | 0.00585 | -0.059 | 140.311
4.5 | 0.878 | 0.00597 | -0.06 | 146.954
5 | 0.937 | 0.00613 | -0.061 | 153.006
5.5 | 0.989 | 0.00741 | -0.061 | 133.463
6 | 1.042 | 0.00814 | -0.061 | 127.969
6.5 | 1.092 | 0.00939 | -0.062 | 116.261
7 | 1.14 | 0.01109 | -0.062 | 102.839
7.5 | 1.188 | 0.01295 | -0.062 | 91.723
8 | 1.236 | 0.01355 | -0.063 | 91.248
8.5 | 1.282 | 0.01409 | -0.063 | 90.992
9 | 1.326 | 0.01487 | -0.064 | 89.165
9.5 | 1.366 | 0.01562 | -0.065 | 87.467
10 | 1.404 | 0.01646 | -0.065 | 85.31
10.5 | 1.439 | 0.01733 | -0.066 | 83.062
11 | 1.471 | 0.01832 | -0.066 | 80.294
11.5 | 1.499 | 0.01931 | -0.067 | 77.597
12 | 1.523 | 0.02041 | -0.067 | 74.639
12.5 | 1.544 | 0.0215 | -0.068 | 71.825
13 | 1.556 | 0.02287 | -0.068 | 68.061
13.5 | 1.564 | 0.02426 | -0.069 | 64.494
14 | 1.567 | 0.02576 | -0.069 | 60.838
14.5 | 1.565 | 0.02761 | -0.069 | 56.691
15 | 1.559 | 0.02919 | -0.07 | 53.405
15.5 | 1.548 | 0.03087 | -0.07 | 50.147
16 | 1.532 | 0.03307 | -0.071 | 46.334
16.5 | 1.513 | 0.0352 | -0.071 | 42.989
17 | 1.486 | 0.03784 | -0.071 | 39.285
17.5 | 1.455 | 0.04035 | -0.072 | 36.056
18 | 1.419 | 0.04368 | -0.072 | 32.488
18.5 | 1.381 | 0.04679 | -0.072 | 29.518
19 | 1.34 | 0.05056 | -0.072 | 26.512

## 84. Re 6M Mach 0.10 (2)
BIGFOIL.COM POLAR EXPORT
NACA64-417 a=0.5
NACA64-417 a=0.5 |  |  |  | Cl Max: | 1.6603 | at alpha= | 20 | deg
XFOIL ncrit=9 |  |  |  | L/D Max: | 162.748 | at alpha= | 4.5 | deg
Re: | 6000000 |  |  | Cd Min: | 0.07135 | at alpha= | 20 | deg
Mach: | 0.1 |  |  | Cl=0 at alpha= | -2.701 | deg
|  |  |  | @ Cl=0.1, Cd= | 0.0052873
|  |  |  | @ Cl=0.4, Cd= | 0.0044535
|  |  |  | @ Cl=0.6, Cd= | 0.0046048
alpha (deg) | Cl | Cd | Cm | Cl/Cd
-20 | -1.5136 | 0.0367 | -0.0748 | -41.2425
-19.5 | -1.5026 | 0.03265 | -0.076 | -46.0214
-19 | -1.4904 | 0.02954 | -0.0757 | -50.4536
-18.5 | -1.4755 | 0.02674 | -0.0748 | -55.1795
-18 | -1.4566 | 0.02437 | -0.0737 | -59.7702
-17.5 | -1.4377 | 0.02217 | -0.0721 | -64.8489
-17 | -1.421 | 0.02003 | -0.0698 | -70.9436
-16.5 | -1.3999 | 0.01838 | -0.0672 | -76.1643
-16 | -1.377 | 0.01703 | -0.0642 | -80.8573
-15.5 | -1.3528 | 0.01598 | -0.0606 | -84.6558
-15 | -1.3301 | 0.01516 | -0.0558 | -87.7375
-14.5 | -1.2929 | 0.0145 | -0.0533 | -89.1655
-14 | -1.2499 | 0.01386 | -0.0516 | -90.1804
-13.5 | -1.2033 | 0.01331 | -0.0504 | -90.4057
-13 | -1.1547 | 0.0128 | -0.0495 | -90.2109
-12.5 | -1.1069 | 0.01215 | -0.0486 | -91.1029
-12 | -1.0572 | 0.01154 | -0.0478 | -91.6118
-11.5 | -1.0055 | 0.01104 | -0.0474 | -91.0779
-11 | -0.9524 | 0.01059 | -0.0471 | -89.9339
-10.5 | -0.8983 | 0.01019 | -0.047 | -88.1551
-10 | -0.8433 | 0.00983 | -0.047 | -85.7884
-9.5 | -0.7877 | 0.0095 | -0.0471 | -82.9158
-9 | -0.7319 | 0.00913 | -0.0472 | -80.1643
-8.5 | -0.6761 | 0.00874 | -0.0474 | -77.357
-8 | -0.6193 | 0.00844 | -0.0477 | -73.3768
-7.5 | -0.5618 | 0.00816 | -0.0481 | -68.848
-7 | -0.5039 | 0.00794 | -0.0486 | -63.4635
-6.5 | -0.4462 | 0.00764 | -0.0491 | -58.4031
-6 | -0.3879 | 0.00741 | -0.0496 | -52.3482
-5.5 | -0.3293 | 0.00722 | -0.0502 | -45.6094
-5 | -0.2706 | 0.007 | -0.0509 | -38.6571
-4.5 | -0.2117 | 0.0068 | -0.0516 | -31.1324
-4 | -0.1527 | 0.00662 | -0.0523 | -23.0665
-3.5 | -0.0938 | 0.00639 | -0.053 | -14.6792
-3 | -0.0351 | 0.0061 | -0.0537 | -5.7541
-2.5 | 0.0236 | 0.00581 | -0.0545 | 4.062
-2 | 0.0819 | 0.00544 | -0.0552 | 15.0551
-1.5 | 0.14 | 0.00495 | -0.056 | 28.2828
-1 | 0.1984 | 0.00456 | -0.0569 | 43.5088
-0.5 | 0.2583 | 0.00449 | -0.0578 | 57.5278
0 | 0.3188 | 0.00445 | -0.0588 | 71.6404
0.5 | 0.379 | 0.00445 | -0.0597 | 85.1685
1 | 0.4391 | 0.00446 | -0.0607 | 98.4529
1.5 | 0.4992 | 0.00449 | -0.0616 | 111.1804
2 | 0.5592 | 0.00455 | -0.0626 | 122.9011
2.5 | 0.6188 | 0.00463 | -0.0635 | 133.6501
3.5 | 0.7374 | 0.00483 | -0.0652 | 152.6708
4 | 0.7964 | 0.00492 | -0.066 | 161.8699
4.5 | 0.8528 | 0.00524 | -0.0665 | 162.7481
5 | 0.8999 | 0.00629 | -0.0657 | 143.0684
5.5 | 0.9481 | 0.0071 | -0.0649 | 133.5352
6.5 | 1.039 | 0.00868 | -0.0625 | 119.7005
7 | 1.0824 | 0.00938 | -0.0608 | 115.3945
7.5 | 1.1231 | 0.01005 | -0.0587 | 111.7512
8 | 1.1572 | 0.01079 | -0.0554 | 107.2475
8.5 | 1.1737 | 0.01155 | -0.049 | 101.619
9 | 1.1967 | 0.01248 | -0.0444 | 95.8894
10 | 1.2576 | 0.01438 | -0.0387 | 87.4548
10.5 | 1.2857 | 0.01573 | -0.036 | 81.7355
11 | 1.315 | 0.01713 | -0.0337 | 76.7659
11.5 | 1.3424 | 0.01873 | -0.0314 | 71.6711
12 | 1.3684 | 0.02048 | -0.0292 | 66.8164
12.5 | 1.3957 | 0.02224 | -0.0273 | 62.7563
13 | 1.4188 | 0.02434 | -0.0253 | 58.2909
13.5 | 1.4407 | 0.02663 | -0.0235 | 54.1006
14 | 1.4648 | 0.02888 | -0.0219 | 50.7202
14.5 | 1.4884 | 0.03127 | -0.0206 | 47.5983
15 | 1.5097 | 0.0339 | -0.0193 | 44.5339
15.5 | 1.5284 | 0.03685 | -0.018 | 41.4763
16 | 1.5474 | 0.03984 | -0.017 | 38.8404
16.5 | 1.5665 | 0.04294 | -0.0162 | 36.4811
17 | 1.5838 | 0.04628 | -0.0155 | 34.2221
17.5 | 1.5989 | 0.04993 | -0.015 | 32.0228
18 | 1.6128 | 0.05382 | -0.0147 | 29.9666
18.5 | 1.6234 | 0.05813 | -0.0145 | 27.9271
19 | 1.6361 | 0.06238 | -0.0147 | 26.228
19.5 | 1.6504 | 0.06655 | -0.0151 | 24.7994
20 | 1.6603 | 0.07135 | -0.0157 | 23.2698

## 85. Re 6M Mach 0.25 (1)
BIGFOIL.COM POLAR EXPORT
NACA64-417 a=0.5
NACA64-417 a=0.5 |  |  |  | Cl Max: | 1.517 | at alpha= | 12.5 | deg
JavaFoil+Calcfoil stall+Eppler ext transition |  |  |  | L/D Max: | 153.466 | at alpha= | 5 | deg
Re: | 6000000 |  |  | Cd Min: | 0.00519 | at alpha= | -2 | deg
Mach: | 0.25 |  |  | Cl=0 at alpha= | -2.627 | deg
|  |  |  | @ Cl=0.1, Cd= | 0.0051931
|  |  |  | @ Cl=0.4, Cd= | 0.0053605
|  |  |  | @ Cl=0.6, Cd= | 0.0055111
alpha (deg) | Cl | Cd | Cm | Cl/Cd
-17.5 | -0.609 | 0.14196 | -0.016 | -4.291
-17 | -0.653 | 0.13527 | -0.017 | -4.827
-16.5 | -0.692 | 0.12669 | -0.017 | -5.464
-16 | -0.727 | 0.11784 | -0.018 | -6.173
-15.5 | -0.758 | 0.10966 | -0.019 | -6.908
-15 | -0.783 | 0.1019 | -0.02 | -7.681
-14.5 | -0.801 | 0.09599 | -0.02 | -8.343
-14 | -0.819 | 0.08545 | -0.022 | -9.579
-13.5 | -0.936 | 0.02503 | -0.033 | -37.38
-13 | -0.948 | 0.02045 | -0.034 | -46.375
-12.5 | -0.949 | 0.01772 | -0.035 | -53.578
-12 | -0.939 | 0.01587 | -0.036 | -59.173
-11.5 | -0.919 | 0.0143 | -0.037 | -64.227
-11 | -0.894 | 0.01298 | -0.038 | -68.873
-10.5 | -0.863 | 0.01203 | -0.039 | -71.751
-10 | -0.828 | 0.01123 | -0.04 | -73.681
-9.5 | -0.789 | 0.00988 | -0.041 | -79.776
-9 | -0.748 | 0.00976 | -0.042 | -76.671
-8.5 | -0.699 | 0.00935 | -0.043 | -74.719
-8 | -0.647 | 0.00899 | -0.043 | -71.975
-7.5 | -0.593 | 0.00873 | -0.044 | -67.86
-7 | -0.537 | 0.00846 | -0.045 | -63.456
-6.5 | -0.479 | 0.00821 | -0.045 | -58.342
-6 | -0.42 | 0.00798 | -0.046 | -52.583
-5.5 | -0.36 | 0.00777 | -0.047 | -46.246
-5 | -0.298 | 0.00761 | -0.048 | -39.225
-4.5 | -0.236 | 0.00744 | -0.048 | -31.743
-4 | -0.174 | 0.0073 | -0.049 | -23.798
-3.5 | -0.111 | 0.00704 | -0.05 | -15.728
-3 | -0.047 | 0.00602 | -0.05 | -7.874
-2.5 | 0.016 | 0.00551 | -0.051 | 2.925
-2 | 0.08 | 0.00519 | -0.052 | 15.355
-1.5 | 0.144 | 0.0052 | -0.053 | 27.639
-1 | 0.208 | 0.00522 | -0.053 | 39.788
-0.5 | 0.271 | 0.00524 | -0.054 | 51.821
0 | 0.335 | 0.00529 | -0.055 | 63.411
0.5 | 0.399 | 0.00536 | -0.056 | 74.477
1 | 0.463 | 0.00539 | -0.056 | 85.806
1.5 | 0.526 | 0.00543 | -0.057 | 96.941
2 | 0.59 | 0.0055 | -0.058 | 107.24
2.5 | 0.653 | 0.00557 | -0.059 | 117.388
3 | 0.717 | 0.00566 | -0.059 | 126.726
3.5 | 0.78 | 0.0058 | -0.06 | 134.502
4 | 0.844 | 0.00594 | -0.061 | 142.117
4.5 | 0.901 | 0.00613 | -0.062 | 147.146
5 | 0.962 | 0.00627 | -0.062 | 153.466
5.5 | 1.011 | 0.00774 | -0.062 | 130.708
6 | 1.065 | 0.00859 | -0.063 | 123.956
6.5 | 1.116 | 0.01004 | -0.063 | 111.148
7 | 1.165 | 0.01188 | -0.063 | 98.031
7.5 | 1.213 | 0.01371 | -0.064 | 88.422
8 | 1.261 | 0.01442 | -0.064 | 87.42
8.5 | 1.306 | 0.01511 | -0.065 | 86.406
9 | 1.347 | 0.01589 | -0.066 | 84.766
9.5 | 1.385 | 0.01683 | -0.066 | 82.293
10 | 1.419 | 0.01775 | -0.067 | 79.959
10.5 | 1.449 | 0.01882 | -0.067 | 76.993
11 | 1.474 | 0.01991 | -0.068 | 74.032
11.5 | 1.494 | 0.02113 | -0.068 | 70.733
12 | 1.509 | 0.02244 | -0.069 | 67.253
12.5 | 1.517 | 0.02387 | -0.069 | 63.566
13 | 1.514 | 0.02564 | -0.07 | 59.043
13.5 | 1.503 | 0.02735 | -0.07 | 54.949
14 | 1.484 | 0.02926 | -0.07 | 50.704
14.5 | 1.457 | 0.03121 | -0.071 | 46.686
15 | 1.421 | 0.03401 | -0.071 | 41.791
15.5 | 1.379 | 0.03656 | -0.072 | 37.723
16 | 1.329 | 0.03927 | -0.072 | 33.852
16.5 | 1.272 | 0.04284 | -0.072 | 29.693
17 | 1.201 | 0.04844 | -0.072 | 24.782
17.5 | 1.121 | 0.0541 | -0.072 | 20.727

## 86. Re 6M Mach 0.25 (2)
BIGFOIL.COM POLAR EXPORT
NACA64-417 a=0.5
NACA64-417 a=0.5 |  |  |  | Cl Max: | 1.6207 | at alpha= | 20 | deg
XFOIL ncrit=9 |  |  |  | L/D Max: | 166.629 | at alpha= | 4.5 | deg
Re: | 6000000 |  |  | Cd Min: | 0.08957 | at alpha= | 20 | deg
Mach: | 0.25 |  |  | Cl=0 at alpha= | -2.7092 | deg
|  |  |  | @ Cl=0.1, Cd= | 0.0054123
|  |  |  | @ Cl=0.4, Cd= | 0.0045177
|  |  |  | @ Cl=0.6, Cd= | 0.0046427
alpha (deg) | Cl | Cd | Cm | Cl/Cd
-19.5 | -1.3201 | 0.06269 | -0.0777 | -21.0576
-19 | -1.3518 | 0.05306 | -0.0825 | -25.4768
-18.5 | -1.3913 | 0.0434 | -0.0865 | -32.0576
-18 | -1.4093 | 0.03658 | -0.088 | -38.5265
-17.5 | -1.4066 | 0.03193 | -0.088 | -44.0526
-17 | -1.3938 | 0.02833 | -0.0872 | -49.1987
-16.5 | -1.3718 | 0.02561 | -0.0859 | -53.565
-16 | -1.3523 | 0.02296 | -0.0839 | -58.8981
-15.5 | -1.3352 | 0.02044 | -0.0813 | -65.3229
-15 | -1.3109 | 0.0186 | -0.0782 | -70.4785
-14.5 | -1.2823 | 0.0172 | -0.0748 | -74.5523
-14 | -1.2574 | 0.01594 | -0.0703 | -78.8833
-13.5 | -1.2309 | 0.0151 | -0.065 | -81.5166
-13 | -1.1888 | 0.01435 | -0.0619 | -82.8432
-12.5 | -1.141 | 0.01367 | -0.0596 | -83.4674
-12 | -1.0916 | 0.01293 | -0.0576 | -84.4238
-11.5 | -1.0427 | 0.01207 | -0.0557 | -86.3877
-11 | -0.9895 | 0.01141 | -0.0543 | -86.7222
-10.5 | -0.9339 | 0.01087 | -0.0534 | -85.9154
-10 | -0.8768 | 0.0104 | -0.0527 | -84.3077
-9.5 | -0.819 | 0.00997 | -0.0521 | -82.1464
-9 | -0.7603 | 0.00958 | -0.0518 | -79.3633
-8.5 | -0.7018 | 0.00917 | -0.0515 | -76.5322
-8 | -0.643 | 0.00873 | -0.0513 | -73.6541
-7.5 | -0.5833 | 0.00839 | -0.0514 | -69.5232
-7 | -0.523 | 0.00812 | -0.0516 | -64.4089
-6.5 | -0.4623 | 0.00785 | -0.0518 | -58.8917
-6 | -0.4019 | 0.00756 | -0.0521 | -53.1614
-5.5 | -0.3409 | 0.00735 | -0.0526 | -46.381
-5 | -0.2798 | 0.0071 | -0.0531 | -39.4085
-4.5 | -0.2185 | 0.00692 | -0.0537 | -31.5751
-4 | -0.1573 | 0.00673 | -0.0543 | -23.373
-3.5 | -0.0961 | 0.00649 | -0.055 | -14.8074
-3 | -0.0353 | 0.00621 | -0.0557 | -5.6844
-2.5 | 0.0254 | 0.00593 | -0.0564 | 4.2833
-2 | 0.0859 | 0.00553 | -0.0571 | 15.5335
-1.5 | 0.1458 | 0.00503 | -0.0579 | 28.9861
-1 | 0.2058 | 0.00461 | -0.0587 | 44.6421
-0.5 | 0.2681 | 0.00452 | -0.0597 | 59.3142
0 | 0.3305 | 0.0045 | -0.0607 | 73.4444
0.5 | 0.3927 | 0.00452 | -0.0617 | 86.8805
1 | 0.4553 | 0.0045 | -0.0627 | 101.1778
1.5 | 0.5175 | 0.00457 | -0.0637 | 113.2385
2 | 0.5798 | 0.00461 | -0.0646 | 125.7701
2.5 | 0.6415 | 0.00471 | -0.0655 | 136.1996
3 | 0.7035 | 0.00477 | -0.0664 | 147.4843
3.5 | 0.7647 | 0.0049 | -0.0672 | 156.0612
4 | 0.8261 | 0.005 | -0.068 | 165.22
4.5 | 0.8848 | 0.00531 | -0.0684 | 166.629
5 | 0.9318 | 0.00644 | -0.0671 | 144.6894
5.5 | 0.9795 | 0.00735 | -0.0659 | 133.2653
6 | 1.0234 | 0.00829 | -0.0639 | 123.4499
6.5 | 1.0663 | 0.0091 | -0.0617 | 117.1758
7 | 1.1043 | 0.00991 | -0.0586 | 111.4329
7.5 | 1.1291 | 0.01066 | -0.053 | 105.9193
8 | 1.1432 | 0.01179 | -0.0463 | 96.9635
8.5 | 1.1652 | 0.01305 | -0.0415 | 89.2874
9 | 1.1918 | 0.01431 | -0.0377 | 83.2844
9.5 | 1.2141 | 0.01558 | -0.0333 | 77.9268
10.5 | 1.2838 | 0.01873 | -0.0302 | 68.5424
11 | 1.3119 | 0.02058 | -0.0277 | 63.7464
11.5 | 1.3379 | 0.02264 | -0.0253 | 59.0945
12 | 1.3649 | 0.02471 | -0.0232 | 55.2367
12.5 | 1.3891 | 0.02711 | -0.0211 | 51.2394
13 | 1.411 | 0.0298 | -0.0191 | 47.349
13.5 | 1.4363 | 0.03235 | -0.0175 | 44.3988
14 | 1.4594 | 0.03515 | -0.0159 | 41.5192
14.5 | 1.4806 | 0.0382 | -0.0144 | 38.7592
15 | 1.4982 | 0.04164 | -0.013 | 35.9798
15.5 | 1.5186 | 0.045 | -0.0119 | 33.7467
16 | 1.5367 | 0.04863 | -0.0109 | 31.5998
16.5 | 1.5535 | 0.05254 | -0.0102 | 29.5679
17 | 1.5674 | 0.05685 | -0.0097 | 27.5708
17.5 | 1.5771 | 0.06175 | -0.0094 | 25.5401
18 | 1.5913 | 0.06638 | -0.0095 | 23.9726
18.5 | 1.6028 | 0.07142 | -0.0099 | 22.4419
19 | 1.6112 | 0.07701 | -0.0106 | 20.922
19.5 | 1.6177 | 0.08298 | -0.0118 | 19.4951
20 | 1.6207 | 0.08957 | -0.0134 | 18.0942

## 87. Re 6M Mach 0.50 (1)
BIGFOIL.COM POLAR EXPORT
NACA64-417 a=0.5
NACA64-417 a=0.5 |  |  |  | Cl Max: | 1.364 | at alpha= | 8.5 | deg
JavaFoil+Calcfoil stall+Eppler ext transition |  |  |  | L/D Max: | 145.564 | at alpha= | 4.5 | deg
Re: | 6000000 |  |  | Cd Min: | 0.0054 | at alpha= | -2 | deg
Mach: | 0.5 |  |  | Cl=0 at alpha= | -2.6268 | deg
|  |  |  | @ Cl=0.1, Cd= | 0.0054031
|  |  |  | @ Cl=0.4, Cd= | 0.0055787
|  |  |  | @ Cl=0.6, Cd= | 0.0058369
alpha (deg) | Cl | Cd | Cm | Cl/Cd
-20 | -0.984 | 0.16385 | -0.019 | -6.006
-19.5 | -0.959 | 0.15092 | -0.02 | -6.352
-19 | -0.929 | 0.14613 | -0.019 | -6.354
-18.5 | -0.898 | 0.14067 | -0.019 | -6.384
-18 | -0.87 | 0.137 | -0.019 | -6.349
-17.5 | -0.842 | 0.1317 | -0.02 | -6.393
-17 | -0.816 | 0.13059 | -0.021 | -6.251
-16.5 | -0.786 | 0.12613 | -0.02 | -6.228
-16 | -0.757 | 0.11882 | -0.02 | -6.368
-15.5 | -0.729 | 0.11643 | -0.02 | -6.259
-15 | -0.701 | 0.11865 | -0.021 | -5.909
-14.5 | -0.673 | 0.10862 | -0.021 | -6.198
-14 | -0.644 | 0.10407 | -0.02 | -6.184
-13.5 | -0.616 | 0.09578 | -0.021 | -6.429
-13 | -0.588 | 0.08847 | -0.021 | -6.645
-12.5 | -0.561 | 0.08135 | -0.022 | -6.893
-12 | -0.531 | 0.08648 | -0.021 | -6.141
-11.5 | -0.503 | 0.07971 | -0.022 | -6.309
-11 | -0.475 | 0.07374 | -0.022 | -6.441
-10.5 | -0.449 | 0.06529 | -0.025 | -6.884
-10 | -0.445 | 0.04222 | -0.035 | -10.532
-9.5 | -0.39 | 0.06534 | -0.022 | -5.961
-9 | -0.363 | 0.0571 | -0.025 | -6.361
-8.5 | -0.632 | 0.01389 | -0.046 | -45.495
-8 | -0.636 | 0.01202 | -0.047 | -52.963
-7.5 | -0.611 | 0.01072 | -0.049 | -56.999
-7 | -0.569 | 0.00979 | -0.05 | -58.142
-6.5 | -0.519 | 0.00926 | -0.051 | -56.068
-6 | -0.46 | 0.00891 | -0.052 | -51.565
-5.5 | -0.396 | 0.00853 | -0.052 | -46.435
-5 | -0.33 | 0.00829 | -0.053 | -39.871
-4.5 | -0.262 | 0.00802 | -0.054 | -32.699
-4 | -0.193 | 0.00775 | -0.055 | -24.931
-3.5 | -0.123 | 0.00756 | -0.056 | -16.314
-3 | -0.053 | 0.00733 | -0.056 | -7.209
-2.5 | 0.018 | 0.00589 | -0.057 | 3.053
-2 | 0.089 | 0.0054 | -0.058 | 16.493
-1.5 | 0.161 | 0.00542 | -0.059 | 29.647
-1 | 0.232 | 0.00543 | -0.06 | 42.724
-0.5 | 0.303 | 0.00546 | -0.061 | 55.57
0 | 0.375 | 0.00554 | -0.061 | 67.681
0.5 | 0.446 | 0.00565 | -0.062 | 78.993
1 | 0.517 | 0.0057 | -0.063 | 90.794
1.5 | 0.588 | 0.00582 | -0.064 | 101.132
2 | 0.659 | 0.00592 | -0.065 | 111.319
2.5 | 0.731 | 0.00607 | -0.066 | 120.418
3 | 0.802 | 0.00625 | -0.066 | 128.292
3.5 | 0.867 | 0.0064 | -0.067 | 135.469
4 | 0.935 | 0.00661 | -0.067 | 141.321
4.5 | 0.994 | 0.00683 | -0.068 | 145.564
5 | 1.051 | 0.00851 | -0.068 | 123.483
5.5 | 1.109 | 0.00969 | -0.069 | 114.379
6 | 1.162 | 0.01166 | -0.069 | 99.708
6.5 | 1.213 | 0.01431 | -0.069 | 84.789
7 | 1.261 | 0.01677 | -0.07 | 75.171
7.5 | 1.306 | 0.01799 | -0.07 | 72.63
8 | 1.343 | 0.01933 | -0.071 | 69.466
8.5 | 1.364 | 0.02055 | -0.072 | 66.38
9 | 1.364 | 0.02225 | -0.072 | 61.305
9.5 | 1.327 | 0.02419 | -0.073 | 54.853
10 | 1.176 | 0.02725 | -0.073 | 43.17
10.5 | 0.733 | 0.07535 | -0.036 | 9.726
11 | 0.888 | 0.03266 | -0.074 | 27.191
11.5 | 0.789 | 0.08477 | -0.04 | 9.309
12 | 0.95 | 0.03497 | -0.075 | 27.151
12.5 | 0.972 | 0.0404 | -0.075 | 24.06
13 | 0.945 | 0.06645 | -0.068 | 14.226
13.5 | 0.897 | 0.10164 | -0.042 | 8.825

## 88. Re 6M Mach 0.50 (2)
BIGFOIL.COM POLAR EXPORT
NACA64-417 a=0.5
NACA64-417 a=0.5 |  |  |  | Cl Max: | 1.3839 | at alpha= | 13.5 | deg
XFOIL ncrit=9 |  |  |  | L/D Max: | 180.525 | at alpha= | 4.5 | deg
Re: | 6000000 |  |  | Cd Min: | 0.17563 | at alpha= | 18.5 | deg
Mach: | 0.5 |  |  | Cl=0 at alpha= | -2.7471 | deg
|  |  |  | @ Cl=0.1, Cd= | 0.0059917
|  |  |  | @ Cl=0.4, Cd= | 0.0047388
|  |  |  | @ Cl=0.6, Cd= | 0.0048395
alpha (deg) | Cl | Cd | Cm | Cl/Cd
-14 | -0.5403 | 0.10946 | -0.0523 | -4.936
-13.5 | -0.5488 | 0.0985 | -0.0597 | -5.5716
-13 | -0.5909 | 0.0834 | -0.0706 | -7.0851
-12.5 | -0.6182 | 0.07034 | -0.0793 | -8.7887
-12 | -0.6428 | 0.05784 | -0.0885 | -11.1134
-11.5 | -0.671 | 0.04724 | -0.0958 | -14.2041
-11 | -0.699 | 0.03835 | -0.1003 | -18.2269
-10.5 | -0.7326 | 0.03025 | -0.1026 | -24.2182
-10 | -0.7639 | 0.02355 | -0.1013 | -32.4374
-9.5 | -0.7853 | 0.01857 | -0.0962 | -42.2886
-9 | -0.7956 | 0.01534 | -0.0873 | -51.8644
-8.5 | -0.7748 | 0.01311 | -0.0795 | -59.0999
-8 | -0.7302 | 0.01137 | -0.0742 | -64.2216
-7.5 | -0.6707 | 0.01022 | -0.0706 | -65.6262
-7 | -0.6043 | 0.00944 | -0.0682 | -64.0148
-6.5 | -0.5346 | 0.00887 | -0.0664 | -60.2706
-6 | -0.4637 | 0.0084 | -0.0653 | -55.2024
-5.5 | -0.3922 | 0.00804 | -0.0645 | -48.7811
-5 | -0.321 | 0.00767 | -0.064 | -41.8514
-4.5 | -0.2491 | 0.0074 | -0.0639 | -33.6622
-4 | -0.1778 | 0.00715 | -0.064 | -24.8671
-3.5 | -0.1063 | 0.00692 | -0.0643 | -15.3613
-3 | -0.0352 | 0.00668 | -0.0647 | -5.2695
-2.5 | 0.0344 | 0.00633 | -0.0652 | 5.4344
-2 | 0.1042 | 0.00597 | -0.0658 | 17.4539
-1.5 | 0.1724 | 0.00538 | -0.0665 | 32.0446
-1 | 0.2402 | 0.00481 | -0.0672 | 49.9376
-0.5 | 0.3121 | 0.00473 | -0.0683 | 65.9831
0 | 0.3842 | 0.00473 | -0.0694 | 81.2262
0.5 | 0.456 | 0.00477 | -0.0704 | 95.5975
1 | 0.5287 | 0.0048 | -0.0716 | 110.1458
1.5 | 0.601 | 0.00484 | -0.0726 | 124.1736
2 | 0.673 | 0.00496 | -0.0736 | 135.6855
2.5 | 0.7458 | 0.005 | -0.0745 | 149.16
3 | 0.8175 | 0.00514 | -0.0752 | 159.0467
3.5 | 0.8899 | 0.00526 | -0.0759 | 169.1825
4.5 | 1.0308 | 0.00571 | -0.0762 | 180.5254
5 | 1.0745 | 0.00707 | -0.0723 | 151.9802
5.5 | 1.0975 | 0.00865 | -0.0651 | 126.8786
6 | 1.0953 | 0.01013 | -0.0539 | 108.1244
6.5 | 1.0935 | 0.01259 | -0.045 | 86.8546
7 | 1.1047 | 0.01511 | -0.0387 | 73.1105
7.5 | 1.1146 | 0.01797 | -0.0329 | 62.0256
8 | 1.1212 | 0.02122 | -0.0274 | 52.8369
8.5 | 1.1408 | 0.02398 | -0.0231 | 47.573
9 | 1.1647 | 0.02665 | -0.0194 | 43.7036
9.5 | 1.2189 | 0.02957 | -0.0213 | 41.2208
10 | 1.2341 | 0.03248 | -0.0161 | 37.9957
10.5 | 1.2628 | 0.0356 | -0.0134 | 35.4719
11 | 1.2872 | 0.03916 | -0.0107 | 32.8703
11.5 | 1.3137 | 0.04272 | -0.0082 | 30.7514
12 | 1.338 | 0.04663 | -0.0059 | 28.694
12.5 | 1.3575 | 0.05107 | -0.0037 | 26.5812
13 | 1.3733 | 0.05608 | -0.0019 | 24.4882
13.5 | 1.3839 | 0.06181 | -0.0005 | 22.3896
14 | 1.3837 | 0.06882 | 0.0001 | 20.1061
14.5 | 1.3755 | 0.07704 | -0.0004 | 17.8544
15 | 1.3606 | 0.08642 | -0.0022 | 15.744
15.5 | 1.3408 | 0.09702 | -0.0054 | 13.8198
16 | 1.3136 | 0.1091 | -0.0106 | 12.0403
16.5 | 1.2852 | 0.12208 | -0.0174 | 10.5275
17 | 1.26 | 0.13531 | -0.0251 | 9.312
17.5 | 1.2362 | 0.14885 | -0.0338 | 8.305
18 | 1.2159 | 0.1624 | -0.043 | 7.4871
18.5 | 1.2 | 0.17563 | -0.0521 | 6.8325

## 89. Re 7M Mach 0.00 (1)
BIGFOIL.COM POLAR EXPORT
NACA64-417 a=0.5
NACA64-417 a=0.5 |  |  |  | Cl Max: | 1.579 | at alpha= | 14.5 | deg
JavaFoil+Calcfoil stall+Eppler ext transition |  |  |  | L/D Max: | 149.402 | at alpha= | 4.5 | deg
Re: | 7000000 |  |  | Cd Min: | 0.00506 | at alpha= | -2 | deg
Mach: | 0 |  |  | Cl=0 at alpha= | -2.629 | deg
|  |  |  | @ Cl=0.1, Cd= | 0.0050637
|  |  |  | @ Cl=0.4, Cd= | 0.0051735
|  |  |  | @ Cl=0.6, Cd= | 0.005334
alpha (deg) | Cl | Cd | Cm | Cl/Cd
-20 | -0.835 | 0.15477 | -0.016 | -5.394
-19.5 | -0.851 | 0.14725 | -0.016 | -5.782
-19 | -0.866 | 0.14124 | -0.017 | -6.131
-18.5 | -0.88 | 0.1338 | -0.017 | -6.578
-18 | -0.895 | 0.12407 | -0.018 | -7.21
-17.5 | -0.906 | 0.11726 | -0.019 | -7.724
-17 | -0.917 | 0.10745 | -0.02 | -8.536
-16.5 | -0.925 | 0.09967 | -0.021 | -9.286
-16 | -0.941 | 0.08442 | -0.023 | -11.15
-15.5 | -0.958 | 0.06936 | -0.025 | -13.809
-15 | -1.05 | 0.02337 | -0.031 | -44.938
-14.5 | -1.048 | 0.02102 | -0.031 | -49.868
-14 | -1.045 | 0.01827 | -0.032 | -57.193
-13.5 | -1.035 | 0.01645 | -0.033 | -62.901
-13 | -1.021 | 0.01483 | -0.034 | -68.817
-12.5 | -1.002 | 0.01349 | -0.035 | -74.274
-12 | -0.975 | 0.01256 | -0.036 | -77.652
-11.5 | -0.944 | 0.01193 | -0.037 | -79.136
-11 | -0.909 | 0.01121 | -0.037 | -81.076
-10.5 | -0.871 | 0.00987 | -0.038 | -88.218
-10 | -0.833 | 0.00983 | -0.039 | -84.703
-9.5 | -0.786 | 0.00942 | -0.04 | -83.403
-9 | -0.737 | 0.00906 | -0.041 | -81.281
-8.5 | -0.686 | 0.00873 | -0.041 | -78.523
-8 | -0.633 | 0.00848 | -0.042 | -74.583
-7.5 | -0.578 | 0.00819 | -0.043 | -70.608
-7 | -0.523 | 0.00799 | -0.043 | -65.448
-6.5 | -0.466 | 0.00779 | -0.044 | -59.756
-6 | -0.408 | 0.00763 | -0.045 | -53.468
-5.5 | -0.349 | 0.00746 | -0.045 | -46.76
-5 | -0.289 | 0.00732 | -0.046 | -39.555
-4.5 | -0.229 | 0.00717 | -0.047 | -31.933
-4 | -0.168 | 0.00698 | -0.047 | -24.122
-3.5 | -0.107 | 0.00682 | -0.048 | -15.733
-3 | -0.046 | 0.00605 | -0.049 | -7.583
-2.5 | 0.016 | 0.0055 | -0.05 | 2.835
-2 | 0.077 | 0.00506 | -0.05 | 15.275
-1.5 | 0.139 | 0.00507 | -0.051 | 27.444
-1 | 0.201 | 0.00506 | -0.052 | 39.707
-0.5 | 0.263 | 0.00509 | -0.052 | 51.597
0 | 0.324 | 0.00512 | -0.053 | 63.412
0.5 | 0.386 | 0.00516 | -0.054 | 74.818
1 | 0.448 | 0.00522 | -0.055 | 85.747
1.5 | 0.51 | 0.00524 | -0.055 | 97.245
2 | 0.571 | 0.00532 | -0.056 | 107.304
2.5 | 0.633 | 0.00535 | -0.057 | 118.164
3 | 0.694 | 0.00551 | -0.057 | 125.995
3.5 | 0.756 | 0.00562 | -0.058 | 134.525
4 | 0.817 | 0.00573 | -0.059 | 142.508
4.5 | 0.873 | 0.00584 | -0.06 | 149.402
5 | 0.933 | 0.00705 | -0.06 | 132.326
5.5 | 0.984 | 0.00758 | -0.061 | 129.791
6 | 1.036 | 0.00847 | -0.061 | 122.29
6.5 | 1.087 | 0.00964 | -0.061 | 112.747
7 | 1.136 | 0.01092 | -0.062 | 104.084
7.5 | 1.184 | 0.01248 | -0.062 | 94.891
8 | 1.233 | 0.01309 | -0.063 | 94.189
8.5 | 1.279 | 0.0137 | -0.063 | 93.403
9 | 1.323 | 0.01432 | -0.064 | 92.395
9.5 | 1.364 | 0.015 | -0.064 | 90.94
10 | 1.403 | 0.01583 | -0.065 | 88.588
10.5 | 1.438 | 0.01665 | -0.065 | 86.397
11 | 1.471 | 0.01753 | -0.066 | 83.892
11.5 | 1.5 | 0.01848 | -0.066 | 81.186
12 | 1.526 | 0.01951 | -0.067 | 78.22
12.5 | 1.548 | 0.0206 | -0.067 | 75.126
13 | 1.563 | 0.02181 | -0.068 | 71.653
13.5 | 1.573 | 0.02309 | -0.068 | 68.121
14 | 1.578 | 0.02455 | -0.069 | 64.301
14.5 | 1.579 | 0.02621 | -0.069 | 60.246
15 | 1.576 | 0.02792 | -0.07 | 56.451
15.5 | 1.569 | 0.02928 | -0.07 | 53.606
16 | 1.557 | 0.03151 | -0.07 | 49.416
16.5 | 1.542 | 0.03345 | -0.071 | 46.112
17 | 1.52 | 0.03595 | -0.071 | 42.291
17.5 | 1.494 | 0.03831 | -0.072 | 38.988
18 | 1.465 | 0.04017 | -0.072 | 36.473
18.5 | 1.431 | 0.0436 | -0.072 | 32.833
19 | 1.397 | 0.04623 | -0.072 | 30.218
19.5 | 1.36 | 0.04969 | -0.073 | 27.369

## 90. Re 7M Mach 0.00 (2)
BIGFOIL.COM POLAR EXPORT
NACA64-417 a=0.5
NACA64-417 a=0.5 |  |  |  | Cl Max: | 1.6843 | at alpha= | 20 | deg
XFOIL ncrit=9 |  |  |  | L/D Max: | 162.464 | at alpha= | 4 | deg
Re: | 7000000 |  |  | Cd Min: | 0.06607 | at alpha= | 20 | deg
Mach: | 0 |  |  | Cl=0 at alpha= | -2.7 | deg
|  |  |  | @ Cl=0.1, Cd= | 0.0052587
|  |  |  | @ Cl=0.4, Cd= | 0.00433
|  |  |  | @ Cl=0.6, Cd= | 0.0044971
alpha (deg) | Cl | Cd | Cm | Cl/Cd
-19.5 | -1.5355 | 0.02828 | -0.0729 | -54.2963
-19 | -1.5218 | 0.02559 | -0.0719 | -59.4685
-18.5 | -1.504 | 0.02329 | -0.0707 | -64.5771
-18 | -1.4833 | 0.02136 | -0.0691 | -69.4429
-17.5 | -1.4608 | 0.0197 | -0.0672 | -74.1523
-17 | -1.4406 | 0.01809 | -0.0646 | -79.6352
-16.5 | -1.4197 | 0.01674 | -0.0615 | -84.8088
-16 | -1.3979 | 0.01567 | -0.0577 | -89.2087
-15.5 | -1.3775 | 0.01485 | -0.0528 | -92.7609
-15 | -1.3397 | 0.01419 | -0.0506 | -94.4116
-14.5 | -1.297 | 0.01358 | -0.0491 | -95.5081
-14 | -1.2516 | 0.01301 | -0.048 | -96.2029
-13 | -1.1545 | 0.01203 | -0.0467 | -95.9684
-12.5 | -1.1037 | 0.01161 | -0.0463 | -95.0646
-12 | -1.0537 | 0.01105 | -0.0458 | -95.3575
-11.5 | -1.0021 | 0.01055 | -0.0455 | -94.9858
-11 | -0.9492 | 0.01013 | -0.0454 | -93.7019
-10.5 | -0.8952 | 0.00974 | -0.0455 | -91.9097
-10 | -0.8403 | 0.00941 | -0.0456 | -89.2986
-9.5 | -0.785 | 0.00909 | -0.0459 | -86.3586
-9 | -0.7288 | 0.00881 | -0.0462 | -82.7242
-8.5 | -0.6732 | 0.00846 | -0.0465 | -79.5745
-8 | -0.6167 | 0.00814 | -0.0468 | -75.7617
-7.5 | -0.5596 | 0.00789 | -0.0473 | -70.9252
-7 | -0.502 | 0.00767 | -0.0479 | -65.4498
-6.5 | -0.4444 | 0.00741 | -0.0484 | -59.973
-6 | -0.3865 | 0.00719 | -0.049 | -53.7552
-5.5 | -0.3281 | 0.00701 | -0.0497 | -46.8046
-5 | -0.2697 | 0.00679 | -0.0504 | -39.7202
-4.5 | -0.2111 | 0.00663 | -0.0511 | -31.8401
-4 | -0.1524 | 0.00645 | -0.0518 | -23.6279
-3.5 | -0.0936 | 0.00623 | -0.0526 | -15.0241
-3 | -0.0351 | 0.00598 | -0.0533 | -5.8696
-2 | 0.0819 | 0.00539 | -0.0549 | 15.1948
-1.5 | 0.1398 | 0.00497 | -0.0557 | 28.1288
-1 | 0.1975 | 0.00452 | -0.0566 | 43.6947
-0.5 | 0.2569 | 0.00434 | -0.0575 | 59.1935
0 | 0.3169 | 0.00432 | -0.0585 | 73.3565
0.5 | 0.3766 | 0.00433 | -0.0594 | 86.9746
1 | 0.4366 | 0.00433 | -0.0604 | 100.8314
1.5 | 0.4962 | 0.0044 | -0.0613 | 112.7727
2 | 0.5559 | 0.00443 | -0.0623 | 125.4853
3 | 0.6742 | 0.00461 | -0.0641 | 146.2473
3.5 | 0.7329 | 0.00474 | -0.0649 | 154.6203
4 | 0.7912 | 0.00487 | -0.0657 | 162.4641
4.5 | 0.8444 | 0.00546 | -0.0658 | 154.652
5 | 0.8914 | 0.00648 | -0.065 | 137.5617
5.5 | 0.9406 | 0.00718 | -0.0645 | 131.0028
6 | 0.9877 | 0.00793 | -0.0636 | 124.5523
6.5 | 1.0343 | 0.00857 | -0.0627 | 120.6884
7 | 1.0797 | 0.00919 | -0.0614 | 117.4864
7.5 | 1.1227 | 0.0098 | -0.0598 | 114.5612
8 | 1.1602 | 0.0105 | -0.0572 | 110.4952
8.5 | 1.1881 | 0.01107 | -0.0527 | 107.3261
9 | 1.2104 | 0.01182 | -0.0477 | 102.4027
9.5 | 1.2361 | 0.0127 | -0.0437 | 97.3307
10 | 1.2616 | 0.01354 | -0.0398 | 93.1758
11 | 1.3269 | 0.01587 | -0.0361 | 83.6106
11.5 | 1.3534 | 0.01739 | -0.0336 | 77.8263
12 | 1.3822 | 0.01888 | -0.0315 | 73.2097
12.5 | 1.4092 | 0.02053 | -0.0296 | 68.641
13 | 1.4322 | 0.02252 | -0.0274 | 63.5968
13.5 | 1.4568 | 0.02448 | -0.0256 | 59.5098
14 | 1.4812 | 0.02656 | -0.0241 | 55.7681
14.5 | 1.504 | 0.02884 | -0.0226 | 52.1498
15 | 1.5246 | 0.0314 | -0.0211 | 48.5541
15.5 | 1.5435 | 0.03417 | -0.0198 | 45.1712
16 | 1.5656 | 0.03678 | -0.0188 | 42.5666
16.5 | 1.5847 | 0.03969 | -0.0179 | 39.9269
17 | 1.6021 | 0.04286 | -0.0171 | 37.3798
17.5 | 1.6168 | 0.04637 | -0.0165 | 34.8674
18 | 1.631 | 0.05002 | -0.016 | 32.607
18.5 | 1.644 | 0.05391 | -0.0157 | 30.4953
19 | 1.6597 | 0.05759 | -0.0157 | 28.8192
19.5 | 1.6736 | 0.0616 | -0.0159 | 27.1688
20 | 1.6843 | 0.06607 | -0.0164 | 25.4927

## 91. Re 7M Mach 0.10 (1)
BIGFOIL.COM POLAR EXPORT
NACA64-417 a=0.5
NACA64-417 a=0.5 |  |  |  | Cl Max: | 1.569 | at alpha= | 14 | deg
JavaFoil+Calcfoil stall+Eppler ext transition |  |  |  | L/D Max: | 149.817 | at alpha= | 4.5 | deg
Re: | 7000000 |  |  | Cd Min: | 0.00507 | at alpha= | -1.5 | deg
Mach: | 0.1 |  |  | Cl=0 at alpha= | -2.629 | deg
|  |  |  | @ Cl=0.1, Cd= | 0.0050764
|  |  |  | @ Cl=0.4, Cd= | 0.0051636
|  |  |  | @ Cl=0.6, Cd= | 0.0053336
alpha (deg) | Cl | Cd | Cm | Cl/Cd
-19.5 | -0.807 | 0.1508 | -0.016 | -5.349
-19 | -0.825 | 0.14551 | -0.016 | -5.667
-18.5 | -0.842 | 0.13765 | -0.017 | -6.121
-18 | -0.859 | 0.1296 | -0.017 | -6.628
-17.5 | -0.874 | 0.12094 | -0.018 | -7.229
-17 | -0.887 | 0.11226 | -0.019 | -7.905
-16.5 | -0.898 | 0.10535 | -0.02 | -8.521
-16 | -0.908 | 0.09582 | -0.021 | -9.479
-15.5 | -0.926 | 0.0796 | -0.024 | -11.636
-15 | -1.031 | 0.02485 | -0.031 | -41.495
-14.5 | -1.035 | 0.02131 | -0.032 | -48.582
-14 | -1.031 | 0.01936 | -0.032 | -53.279
-13.5 | -1.025 | 0.01705 | -0.033 | -60.144
-13 | -1.013 | 0.01542 | -0.034 | -65.703
-12.5 | -0.997 | 0.01378 | -0.035 | -72.383
-12 | -0.973 | 0.01266 | -0.036 | -76.875
-11.5 | -0.942 | 0.01213 | -0.037 | -77.658
-11 | -0.908 | 0.01137 | -0.038 | -79.867
-10.5 | -0.871 | 0.01004 | -0.038 | -86.732
-10 | -0.834 | 0.00997 | -0.039 | -83.715
-9.5 | -0.788 | 0.00948 | -0.04 | -83.039
-9 | -0.739 | 0.00908 | -0.041 | -81.365
-8.5 | -0.688 | 0.00882 | -0.041 | -77.941
-8 | -0.635 | 0.00852 | -0.042 | -74.548
-7.5 | -0.581 | 0.0083 | -0.043 | -69.953
-7 | -0.525 | 0.00802 | -0.043 | -65.43
-6.5 | -0.468 | 0.0078 | -0.044 | -59.985
-6 | -0.41 | 0.00766 | -0.045 | -53.475
-5.5 | -0.351 | 0.00747 | -0.046 | -46.913
-5 | -0.291 | 0.00732 | -0.046 | -39.725
-4.5 | -0.23 | 0.00717 | -0.047 | -32.094
-4 | -0.169 | 0.00699 | -0.048 | -24.18
-3.5 | -0.108 | 0.00682 | -0.048 | -15.807
-3 | -0.046 | 0.00616 | -0.049 | -7.485
-2.5 | 0.016 | 0.00553 | -0.05 | 2.833
-2 | 0.078 | 0.00508 | -0.051 | 15.272
-1.5 | 0.14 | 0.00507 | -0.051 | 27.612
-1 | 0.202 | 0.00509 | -0.052 | 39.669
-0.5 | 0.264 | 0.00508 | -0.053 | 51.971
0 | 0.326 | 0.00514 | -0.053 | 63.42
0.5 | 0.388 | 0.00515 | -0.054 | 75.377
1 | 0.45 | 0.00522 | -0.055 | 86.281
1.5 | 0.512 | 0.00528 | -0.056 | 96.98
2 | 0.574 | 0.0053 | -0.056 | 108.275
2.5 | 0.636 | 0.00538 | -0.057 | 118.184
3 | 0.698 | 0.00549 | -0.058 | 127.102
3.5 | 0.759 | 0.0056 | -0.058 | 135.674
4 | 0.821 | 0.00574 | -0.059 | 142.94
4.5 | 0.878 | 0.00586 | -0.06 | 149.817
5 | 0.937 | 0.00708 | -0.061 | 132.325
5.5 | 0.988 | 0.00763 | -0.061 | 129.478
6 | 1.04 | 0.00856 | -0.061 | 121.527
6.5 | 1.091 | 0.00974 | -0.062 | 111.955
7 | 1.141 | 0.01103 | -0.062 | 103.446
7.5 | 1.189 | 0.01262 | -0.062 | 94.187
8 | 1.238 | 0.01323 | -0.063 | 93.589
8.5 | 1.284 | 0.01387 | -0.064 | 92.541
9 | 1.327 | 0.01449 | -0.064 | 91.606
9.5 | 1.368 | 0.01522 | -0.065 | 89.86
10 | 1.406 | 0.01604 | -0.065 | 87.648
10.5 | 1.441 | 0.01688 | -0.066 | 85.377
11 | 1.473 | 0.01779 | -0.066 | 82.793
11.5 | 1.501 | 0.01876 | -0.067 | 80.002
12 | 1.525 | 0.01981 | -0.067 | 76.967
12.5 | 1.546 | 0.02096 | -0.068 | 73.755
13 | 1.558 | 0.02229 | -0.068 | 69.919
13.5 | 1.566 | 0.02372 | -0.069 | 66.023
14 | 1.569 | 0.02498 | -0.069 | 62.815
14.5 | 1.567 | 0.02676 | -0.07 | 58.546
15 | 1.561 | 0.02834 | -0.07 | 55.081
15.5 | 1.55 | 0.02998 | -0.07 | 51.707
16 | 1.534 | 0.03207 | -0.071 | 47.84
16.5 | 1.515 | 0.03435 | -0.071 | 44.085
17 | 1.488 | 0.03662 | -0.071 | 40.641
17.5 | 1.457 | 0.03909 | -0.072 | 37.276
18 | 1.421 | 0.04224 | -0.072 | 33.643
18.5 | 1.383 | 0.0452 | -0.072 | 30.606
19 | 1.342 | 0.04919 | -0.072 | 27.287

## 92. Re 7M Mach 0.10 (2)
BIGFOIL.COM POLAR EXPORT
NACA64-417 a=0.5
NACA64-417 a=0.5 |  |  |  | Cl Max: | 1.6783 | at alpha= | 20 | deg
XFOIL ncrit=9 |  |  |  | L/D Max: | 163.238 | at alpha= | 4 | deg
Re: | 7000000 |  |  | Cd Min: | 0.06913 | at alpha= | 20 | deg
Mach: | 0.1 |  |  | Cl=0 at alpha= | -2.7012 | deg
|  |  |  | @ Cl=0.1, Cd= | 0.0052739
|  |  |  | @ Cl=0.4, Cd= | 0.00434
|  |  |  | @ Cl=0.6, Cd= | 0.004494
alpha (deg) | Cl | Cd | Cm | Cl/Cd
-19.5 | -1.5197 | 0.0313 | -0.0761 | -48.5527
-19 | -1.5148 | 0.02771 | -0.0753 | -54.6662
-18.5 | -1.5002 | 0.02497 | -0.0742 | -60.0801
-18 | -1.4812 | 0.02271 | -0.0728 | -65.2224
-17.5 | -1.4601 | 0.02078 | -0.0709 | -70.2647
-17 | -1.4376 | 0.0191 | -0.0687 | -75.267
-16.5 | -1.4163 | 0.01757 | -0.0658 | -80.609
-16 | -1.3943 | 0.0163 | -0.0624 | -85.5399
-15.5 | -1.374 | 0.01526 | -0.0578 | -90.0393
-15 | -1.346 | 0.01456 | -0.0537 | -92.4451
-14.5 | -1.3046 | 0.01389 | -0.0518 | -93.9237
-14 | -1.2599 | 0.01327 | -0.0503 | -94.9435
-13.5 | -1.2122 | 0.01275 | -0.0493 | -95.0745
-13 | -1.163 | 0.01223 | -0.0485 | -95.094
-12.5 | -1.1119 | 0.01178 | -0.0479 | -94.3888
-12 | -1.061 | 0.01125 | -0.0473 | -94.3111
-11.5 | -1.0094 | 0.01071 | -0.0468 | -94.2484
-11 | -0.9563 | 0.01025 | -0.0466 | -93.2976
-10.5 | -0.9019 | 0.00984 | -0.0465 | -91.6565
-10 | -0.8466 | 0.0095 | -0.0466 | -89.1158
-9.5 | -0.7908 | 0.00916 | -0.0467 | -86.3319
-9 | -0.7342 | 0.00887 | -0.0469 | -82.7734
-8.5 | -0.6779 | 0.00853 | -0.0472 | -79.4725
-8 | -0.621 | 0.00819 | -0.0475 | -75.8242
-7.5 | -0.5635 | 0.00792 | -0.0479 | -71.149
-7 | -0.5055 | 0.00769 | -0.0484 | -65.7347
-6.5 | -0.4473 | 0.00744 | -0.0489 | -60.121
-6 | -0.3891 | 0.00721 | -0.0495 | -53.9667
-5.5 | -0.3302 | 0.00703 | -0.0501 | -46.9701
-5 | -0.2714 | 0.00681 | -0.0508 | -39.8532
-4.5 | -0.2123 | 0.00665 | -0.0515 | -31.9248
-4 | -0.1532 | 0.00646 | -0.0522 | -23.7152
-3.5 | -0.094 | 0.00625 | -0.0529 | -15.04
-3 | -0.0352 | 0.00599 | -0.0537 | -5.8765
-2.5 | 0.0237 | 0.00574 | -0.0545 | 4.1289
-2 | 0.0825 | 0.0054 | -0.0553 | 15.2778
-1.5 | 0.1408 | 0.00498 | -0.0561 | 28.2731
-1 | 0.1989 | 0.00453 | -0.0569 | 43.9073
-0.5 | 0.2587 | 0.00435 | -0.0578 | 59.4713
0 | 0.319 | 0.00433 | -0.0588 | 73.6721
0.5 | 0.3792 | 0.00434 | -0.0598 | 87.3733
1 | 0.4396 | 0.00434 | -0.0608 | 101.2903
1.5 | 0.4995 | 0.00441 | -0.0617 | 113.2653
2 | 0.5596 | 0.00444 | -0.0627 | 126.036
2.5 | 0.6195 | 0.00452 | -0.0636 | 137.0575
3 | 0.6788 | 0.00462 | -0.0645 | 146.9264
3.5 | 0.7379 | 0.00475 | -0.0653 | 155.3474
4 | 0.7966 | 0.00488 | -0.0661 | 163.2377
4.5 | 0.8502 | 0.00546 | -0.0662 | 155.7143
5 | 0.8971 | 0.00651 | -0.0653 | 137.8034
5.5 | 0.9464 | 0.00722 | -0.0647 | 131.0803
6 | 0.9932 | 0.00799 | -0.0637 | 124.3054
6.5 | 1.0396 | 0.00865 | -0.0626 | 120.185
7 | 1.0847 | 0.00927 | -0.0612 | 117.0119
7.5 | 1.1266 | 0.00991 | -0.0593 | 113.6831
8 | 1.1627 | 0.01063 | -0.0564 | 109.3791
8.5 | 1.1845 | 0.01125 | -0.0507 | 105.2889
9 | 1.2088 | 0.01207 | -0.0461 | 100.1491
9.5 | 1.2353 | 0.01301 | -0.0423 | 94.95
10 | 1.259 | 0.01389 | -0.0381 | 90.6407
11 | 1.3267 | 0.0164 | -0.0348 | 80.8963
11.5 | 1.3532 | 0.018 | -0.0323 | 75.1778
12 | 1.3817 | 0.01957 | -0.0303 | 70.603
12.5 | 1.4079 | 0.02136 | -0.0282 | 65.9129
13 | 1.4307 | 0.02343 | -0.0261 | 61.0627
13.5 | 1.4562 | 0.02543 | -0.0244 | 57.2631
14 | 1.4804 | 0.02762 | -0.0228 | 53.5988
14.5 | 1.5027 | 0.03005 | -0.0212 | 50.0067
15 | 1.5225 | 0.03275 | -0.0198 | 46.4885
15.5 | 1.5424 | 0.03557 | -0.0185 | 43.3624
16 | 1.5631 | 0.03838 | -0.0175 | 40.7269
16.5 | 1.5821 | 0.04142 | -0.0166 | 38.1965
17 | 1.5991 | 0.04473 | -0.0158 | 35.7501
17.5 | 1.6135 | 0.04837 | -0.0151 | 33.3575
18 | 1.6283 | 0.05208 | -0.0147 | 31.2654
18.5 | 1.643 | 0.05593 | -0.0145 | 29.376
19 | 1.6559 | 0.06008 | -0.0146 | 27.5616
19.5 | 1.6682 | 0.06445 | -0.0149 | 25.8836
20 | 1.6783 | 0.06913 | -0.0154 | 24.2774

## 93. Re 7M Mach 0.25 (1)
BIGFOIL.COM POLAR EXPORT
NACA64-417 a=0.5
NACA64-417 a=0.5 |  |  |  | Cl Max: | 1.519 | at alpha= | 12.5 | deg
JavaFoil+Calcfoil stall+Eppler ext transition |  |  |  | L/D Max: | 149.937 | at alpha= | 4.5 | deg
Re: | 7000000 |  |  | Cd Min: | 0.0051 | at alpha= | -1.5 | deg
Mach: | 0.25 |  |  | Cl=0 at alpha= | -2.627 | deg
|  |  |  | @ Cl=0.1, Cd= | 0.0051138
|  |  |  | @ Cl=0.4, Cd= | 0.0052502
|  |  |  | @ Cl=0.6, Cd= | 0.0054095
alpha (deg) | Cl | Cd | Cm | Cl/Cd
-18 | -0.562 | 0.14935 | -0.015 | -3.762
-17.5 | -0.609 | 0.14322 | -0.016 | -4.255
-17 | -0.653 | 0.13312 | -0.017 | -4.907
-16.5 | -0.693 | 0.12614 | -0.017 | -5.491
-16 | -0.728 | 0.11615 | -0.018 | -6.267
-15.5 | -0.758 | 0.10874 | -0.019 | -6.973
-15 | -0.784 | 0.10025 | -0.02 | -7.816
-14.5 | -0.802 | 0.09438 | -0.021 | -8.495
-14 | -0.821 | 0.08321 | -0.023 | -9.867
-13.5 | -0.939 | 0.02376 | -0.033 | -39.533
-13 | -0.953 | 0.01909 | -0.034 | -49.922
-12.5 | -0.953 | 0.01684 | -0.035 | -56.57
-12 | -0.942 | 0.01485 | -0.036 | -63.399
-11.5 | -0.921 | 0.01372 | -0.037 | -67.12
-11 | -0.896 | 0.0125 | -0.038 | -71.65
-10.5 | -0.865 | 0.01162 | -0.039 | -74.429
-10 | -0.829 | 0.01089 | -0.04 | -76.129
-9.5 | -0.791 | 0.00999 | -0.041 | -79.203
-9 | -0.748 | 0.00953 | -0.042 | -78.505
-8.5 | -0.699 | 0.00913 | -0.043 | -76.5
-8 | -0.647 | 0.00889 | -0.043 | -72.749
-7.5 | -0.593 | 0.00851 | -0.044 | -69.633
-7 | -0.537 | 0.00823 | -0.045 | -65.181
-6.5 | -0.479 | 0.00802 | -0.045 | -59.698
-6 | -0.42 | 0.00779 | -0.046 | -53.872
-5.5 | -0.36 | 0.00763 | -0.047 | -47.101
-5 | -0.298 | 0.00747 | -0.048 | -39.956
-4.5 | -0.236 | 0.00725 | -0.048 | -32.57
-4 | -0.174 | 0.00715 | -0.049 | -24.296
-3.5 | -0.111 | 0.0069 | -0.05 | -16.03
-3 | -0.047 | 0.00645 | -0.05 | -7.346
-2.5 | 0.016 | 0.00561 | -0.051 | 2.872
-2 | 0.08 | 0.00512 | -0.052 | 15.571
-1.5 | 0.144 | 0.0051 | -0.053 | 28.171
-1 | 0.208 | 0.00512 | -0.053 | 40.503
-0.5 | 0.271 | 0.00515 | -0.054 | 52.637
0 | 0.335 | 0.00518 | -0.055 | 64.716
0.5 | 0.399 | 0.00525 | -0.056 | 76.02
1 | 0.463 | 0.00526 | -0.056 | 87.939
1.5 | 0.526 | 0.00533 | -0.057 | 98.797
2 | 0.59 | 0.0054 | -0.058 | 109.253
2.5 | 0.653 | 0.00546 | -0.059 | 119.611
3 | 0.717 | 0.00557 | -0.059 | 128.686
3.5 | 0.78 | 0.00573 | -0.06 | 136.094
4 | 0.844 | 0.00586 | -0.061 | 143.881
4.5 | 0.901 | 0.00601 | -0.062 | 149.937
5 | 0.956 | 0.00729 | -0.062 | 131.123
5.5 | 1.011 | 0.00798 | -0.062 | 126.662
6 | 1.063 | 0.0091 | -0.063 | 116.884
6.5 | 1.115 | 0.01053 | -0.063 | 105.839
7 | 1.166 | 0.01166 | -0.064 | 99.952
7.5 | 1.214 | 0.01335 | -0.064 | 90.974
8 | 1.262 | 0.01408 | -0.065 | 89.684
8.5 | 1.307 | 0.01486 | -0.065 | 87.982
9 | 1.349 | 0.0155 | -0.066 | 87.034
9.5 | 1.387 | 0.01637 | -0.066 | 84.735
10 | 1.421 | 0.0173 | -0.067 | 82.128
10.5 | 1.451 | 0.01829 | -0.067 | 79.349
11 | 1.476 | 0.01934 | -0.068 | 76.328
11.5 | 1.496 | 0.02051 | -0.068 | 72.945
12 | 1.511 | 0.02187 | -0.069 | 69.075
12.5 | 1.519 | 0.0233 | -0.069 | 65.189
13 | 1.515 | 0.02497 | -0.07 | 60.692
13.5 | 1.504 | 0.02667 | -0.07 | 56.399
14 | 1.485 | 0.02862 | -0.071 | 51.888
14.5 | 1.459 | 0.03053 | -0.071 | 47.773
15 | 1.423 | 0.03304 | -0.071 | 43.083
15.5 | 1.381 | 0.03543 | -0.072 | 38.969
16 | 1.331 | 0.03833 | -0.072 | 34.719
16.5 | 1.274 | 0.0415 | -0.072 | 30.696
17 | 1.203 | 0.04676 | -0.072 | 25.728
17.5 | 1.124 | 0.05199 | -0.072 | 21.618

## 94. Re 7M Mach 0.25 (2)
BIGFOIL.COM POLAR EXPORT
NACA64-417 a=0.5
NACA64-417 a=0.5 |  |  |  | Cl Max: | 1.6402 | at alpha= | 20 | deg
XFOIL ncrit=9 |  |  |  | L/D Max: | 166.949 | at alpha= | 4 | deg
Re: | 7000000 |  |  | Cd Min: | 0.087 | at alpha= | 20 | deg
Mach: | 0.25 |  |  | Cl=0 at alpha= | -2.709 | deg
|  |  |  | @ Cl=0.1, Cd= | 0.0053827
|  |  |  | @ Cl=0.4, Cd= | 0.0043721
|  |  |  | @ Cl=0.6, Cd= | 0.0045292
alpha (deg) | Cl | Cd | Cm | Cl/Cd
-20 | -1.288 | 0.07461 | -0.0695 | -17.2631
-19.5 | -1.3223 | 0.06288 | -0.0773 | -21.0289
-19 | -1.351 | 0.05319 | -0.0823 | -25.3995
-18.5 | -1.3826 | 0.04413 | -0.0861 | -31.3302
-18 | -1.398 | 0.03739 | -0.0878 | -37.3897
-17.5 | -1.417 | 0.03105 | -0.0882 | -45.6361
-17 | -1.4179 | 0.02659 | -0.0872 | -53.3246
-16.5 | -1.4012 | 0.02368 | -0.0854 | -59.1723
-16 | -1.3797 | 0.02129 | -0.0831 | -64.8051
-15.5 | -1.354 | 0.0194 | -0.0804 | -69.7938
-15 | -1.3321 | 0.01757 | -0.0768 | -75.8167
-14.5 | -1.3077 | 0.01616 | -0.0725 | -80.922
-14 | -1.2844 | 0.01508 | -0.0671 | -85.1724
-13.5 | -1.2492 | 0.01435 | -0.0628 | -87.0523
-13 | -1.2033 | 0.01361 | -0.0602 | -88.4129
-12.5 | -1.1531 | 0.01296 | -0.0582 | -88.9738
-12 | -1.1009 | 0.01236 | -0.0566 | -89.0696
-11.5 | -1.047 | 0.01177 | -0.0552 | -88.955
-11 | -0.9942 | 0.01106 | -0.0538 | -89.8915
-10.5 | -0.9385 | 0.01048 | -0.0528 | -89.5515
-9.5 | -0.8229 | 0.00959 | -0.0516 | -85.8081
-9 | -0.7638 | 0.00923 | -0.0514 | -82.7519
-8.5 | -0.7043 | 0.00889 | -0.0512 | -79.2238
-8 | -0.645 | 0.0085 | -0.0511 | -75.8824
-7.5 | -0.5853 | 0.00816 | -0.0511 | -71.7279
-7 | -0.5248 | 0.00786 | -0.0513 | -66.7684
-6.5 | -0.4639 | 0.00763 | -0.0516 | -60.7995
-6 | -0.4032 | 0.00737 | -0.052 | -54.7083
-5.5 | -0.342 | 0.00713 | -0.0524 | -47.9663
-5 | -0.2807 | 0.00693 | -0.053 | -40.5051
-4.5 | -0.2194 | 0.00675 | -0.0536 | -32.5037
-4 | -0.1579 | 0.00654 | -0.0542 | -24.1437
-3.5 | -0.0965 | 0.00635 | -0.0549 | -15.1969
-3 | -0.0355 | 0.0061 | -0.0556 | -5.8197
-2.5 | 0.0255 | 0.00581 | -0.0564 | 4.389
-2 | 0.0864 | 0.00548 | -0.0572 | 15.7664
-1.5 | 0.1465 | 0.00505 | -0.058 | 29.0099
-1 | 0.2066 | 0.00456 | -0.0588 | 45.307
-0.5 | 0.2684 | 0.00439 | -0.0598 | 61.139
0 | 0.3307 | 0.00439 | -0.0607 | 75.3303
0.5 | 0.3933 | 0.00437 | -0.0618 | 90
1 | 0.4557 | 0.00439 | -0.0628 | 103.8041
1.5 | 0.518 | 0.00444 | -0.0637 | 116.6667
2 | 0.5801 | 0.00451 | -0.0647 | 128.6253
2.5 | 0.6424 | 0.00457 | -0.0657 | 140.5689
3 | 0.704 | 0.00468 | -0.0665 | 150.4274
3.5 | 0.7653 | 0.00481 | -0.0673 | 159.106
4 | 0.8264 | 0.00495 | -0.0681 | 166.9495
4.5 | 0.882 | 0.00552 | -0.0681 | 159.7826
5 | 0.9285 | 0.00667 | -0.0667 | 139.2054
6.5 | 1.0676 | 0.00904 | -0.0619 | 118.0973
7 | 1.1073 | 0.0098 | -0.0591 | 112.9898
7.5 | 1.1357 | 0.01052 | -0.0541 | 107.9563
8 | 1.1503 | 0.01154 | -0.0472 | 99.6794
8.5 | 1.1752 | 0.01264 | -0.0427 | 92.9747
9 | 1.2028 | 0.01383 | -0.039 | 86.9704
9.5 | 1.2318 | 0.01505 | -0.0356 | 81.8472
11 | 1.3232 | 0.01981 | -0.0285 | 66.7945
11.5 | 1.3516 | 0.02169 | -0.0262 | 62.3144
12 | 1.3783 | 0.02376 | -0.024 | 58.0093
12.5 | 1.4014 | 0.02617 | -0.0217 | 53.5499
13 | 1.4273 | 0.02853 | -0.0199 | 50.028
13.5 | 1.4521 | 0.03108 | -0.0181 | 46.7214
14 | 1.4741 | 0.03392 | -0.0164 | 43.4581
14.5 | 1.4937 | 0.03706 | -0.0147 | 40.3049
15 | 1.5151 | 0.04015 | -0.0134 | 37.736
15.5 | 1.5353 | 0.04346 | -0.0122 | 35.3267
16 | 1.552 | 0.04716 | -0.0111 | 32.9092
16.5 | 1.5687 | 0.051 | -0.0102 | 30.7588
17 | 1.5819 | 0.05531 | -0.0095 | 28.6006
17.5 | 1.5986 | 0.05942 | -0.0092 | 26.9034
18 | 1.6133 | 0.06391 | -0.0091 | 25.2433
18.5 | 1.6246 | 0.06887 | -0.0093 | 23.5894
19 | 1.633 | 0.07437 | -0.0099 | 21.9578
19.5 | 1.6383 | 0.08039 | -0.0109 | 20.3794
20 | 1.6402 | 0.087 | -0.0124 | 18.8529

## 95. Re 7M Mach 0.50 (1)
BIGFOIL.COM POLAR EXPORT
NACA64-417 a=0.5
NACA64-417 a=0.5 |  |  |  | Cl Max: | 1.366 | at alpha= | 8.5 | deg
JavaFoil+Calcfoil stall+Eppler ext transition |  |  |  | L/D Max: | 153.61 | at alpha= | 3.5 | deg
Re: | 7000000 |  |  | Cd Min: | 0.00529 | at alpha= | -1.5 | deg
Mach: | 0.5 |  |  | Cl=0 at alpha= | -2.6268 | deg
|  |  |  | @ Cl=0.1, Cd= | 0.0055442
|  |  |  | @ Cl=0.4, Cd= | 0.0054587
|  |  |  | @ Cl=0.6, Cd= | 0.0056952
alpha (deg) | Cl | Cd | Cm | Cl/Cd
-20 | -0.985 | 0.16389 | -0.019 | -6.008
-19.5 | -0.96 | 0.14761 | -0.02 | -6.505
-19 | -0.929 | 0.1431 | -0.02 | -6.493
-18.5 | -0.899 | 0.13835 | -0.019 | -6.499
-18 | -0.87 | 0.13628 | -0.019 | -6.384
-17.5 | -0.842 | 0.13116 | -0.02 | -6.42
-17 | -0.817 | 0.12768 | -0.021 | -6.4
-16.5 | -0.787 | 0.12448 | -0.02 | -6.322
-16 | -0.757 | 0.11744 | -0.02 | -6.448
-15.5 | -0.729 | 0.11385 | -0.02 | -6.402
-15 | -0.701 | 0.11831 | -0.021 | -5.927
-14.5 | -0.674 | 0.10788 | -0.021 | -6.245
-14 | -0.644 | 0.10194 | -0.021 | -6.319
-13.5 | -0.617 | 0.09448 | -0.021 | -6.525
-13 | -0.589 | 0.08722 | -0.022 | -6.751
-12.5 | -0.562 | 0.07936 | -0.023 | -7.085
-12 | -0.531 | 0.08684 | -0.021 | -6.117
-11.5 | -0.503 | 0.07842 | -0.022 | -6.417
-11 | -0.476 | 0.07229 | -0.023 | -6.579
-10.5 | -0.452 | 0.0622 | -0.027 | -7.274
-10 | -0.485 | 0.02012 | -0.042 | -24.085
-9.5 | -0.39 | 0.06472 | -0.023 | -6.022
-9 | -0.363 | 0.05666 | -0.026 | -6.414
-8.5 | -0.634 | 0.01337 | -0.046 | -47.408
-8 | -0.638 | 0.01164 | -0.047 | -54.782
-7.5 | -0.612 | 0.01042 | -0.049 | -58.752
-7 | -0.573 | 0.00957 | -0.05 | -59.85
-6.5 | -0.519 | 0.00905 | -0.051 | -57.373
-6 | -0.46 | 0.0087 | -0.052 | -52.808
-5.5 | -0.396 | 0.00838 | -0.052 | -47.274
-5 | -0.33 | 0.00812 | -0.053 | -40.686
-4.5 | -0.262 | 0.00787 | -0.054 | -33.345
-4 | -0.193 | 0.00762 | -0.055 | -25.349
-3.5 | -0.123 | 0.0074 | -0.056 | -16.67
-3 | -0.053 | 0.00718 | -0.056 | -7.368
-2.5 | 0.018 | 0.00602 | -0.057 | 2.986
-2 | 0.089 | 0.00559 | -0.058 | 15.943
-1.5 | 0.161 | 0.00529 | -0.059 | 30.398
-1 | 0.232 | 0.00536 | -0.06 | 43.286
-0.5 | 0.303 | 0.00538 | -0.061 | 56.363
0 | 0.375 | 0.00542 | -0.061 | 69.135
0.5 | 0.446 | 0.00553 | -0.062 | 80.701
1 | 0.517 | 0.00557 | -0.063 | 92.878
1.5 | 0.588 | 0.00568 | -0.064 | 103.513
2 | 0.659 | 0.00577 | -0.065 | 114.341
2.5 | 0.731 | 0.00594 | -0.066 | 122.914
3 | 0.802 | 0.00613 | -0.066 | 130.686
3.5 | 0.867 | 0.00565 | -0.067 | 153.61
4 | 0.935 | 0.00647 | -0.067 | 144.541
4.5 | 0.989 | 0.00784 | -0.068 | 126.134
5 | 1.05 | 0.00884 | -0.068 | 118.687
5.5 | 1.107 | 0.01018 | -0.069 | 108.73
6 | 1.162 | 0.01216 | -0.069 | 95.524
6.5 | 1.212 | 0.01532 | -0.069 | 79.084
7 | 1.262 | 0.01634 | -0.07 | 77.27
7.5 | 1.308 | 0.01753 | -0.07 | 74.604
8 | 1.344 | 0.01881 | -0.071 | 71.484
8.5 | 1.366 | 0.02014 | -0.072 | 67.82
9 | 1.366 | 0.02165 | -0.072 | 63.087
9.5 | 1.328 | 0.02352 | -0.073 | 56.467
10 | 1.178 | 0.02649 | -0.073 | 44.457
10.5 | 0.734 | 0.07593 | -0.037 | 9.661
11 | 0.889 | 0.0317 | -0.074 | 28.058
11.5 | 0.794 | 0.08168 | -0.045 | 9.725
12 | 0.951 | 0.03401 | -0.075 | 27.948
12.5 | 0.975 | 0.03871 | -0.075 | 25.196
13 | 0.995 | 0.04589 | -0.075 | 21.678
13.5 | 0.9 | 0.09743 | -0.044 | 9.233

## 96. Re 7M Mach 0.50 (2)
BIGFOIL.COM POLAR EXPORT
NACA64-417 a=0.5
NACA64-417 a=0.5 |  |  |  | Cl Max: | 1.4038 | at alpha= | 13.5 | deg
XFOIL ncrit=9 |  |  |  | L/D Max: | 181.337 | at alpha= | 4 | deg
Re: | 7000000 |  |  | Cd Min: | 0.17356 | at alpha= | 18.5 | deg
Mach: | 0.5 |  |  | Cl=0 at alpha= | -2.7461 | deg
|  |  |  | @ Cl=0.1, Cd= | 0.0058828
|  |  |  | @ Cl=0.4, Cd= | 0.0046258
|  |  |  | @ Cl=0.6, Cd= | 0.0047183
alpha (deg) | Cl | Cd | Cm | Cl/Cd
-14 | -0.5791 | 0.10346 | -0.0572 | -5.5973
-13.5 | -0.5853 | 0.09314 | -0.0643 | -6.2841
-13 | -0.6242 | 0.07888 | -0.0744 | -7.9133
-12.5 | -0.6455 | 0.06645 | -0.0829 | -9.7141
-12 | -0.6679 | 0.05484 | -0.0914 | -12.1791
-11.5 | -0.6947 | 0.04495 | -0.0978 | -15.4549
-11 | -0.7188 | 0.03666 | -0.1016 | -19.6072
-10.5 | -0.7494 | 0.02899 | -0.1032 | -25.8503
-10 | -0.7798 | 0.0226 | -0.1013 | -34.5044
-9.5 | -0.8009 | 0.01783 | -0.0955 | -44.9187
-9 | -0.8135 | 0.01485 | -0.0855 | -54.7811
-8 | -0.737 | 0.01095 | -0.0736 | -67.3059
-7.5 | -0.6748 | 0.00993 | -0.0702 | -67.9557
-7 | -0.6085 | 0.00911 | -0.0677 | -66.7947
-6.5 | -0.5381 | 0.00855 | -0.066 | -62.9357
-6 | -0.4665 | 0.00813 | -0.0649 | -57.3801
-5.5 | -0.3944 | 0.00779 | -0.0642 | -50.629
-5 | -0.3225 | 0.00744 | -0.0638 | -43.3468
-4.5 | -0.2505 | 0.00719 | -0.0637 | -34.8401
-4 | -0.1788 | 0.00695 | -0.0639 | -25.7266
-3.5 | -0.107 | 0.00673 | -0.0642 | -15.899
-3 | -0.0356 | 0.00652 | -0.0647 | -5.4601
-2.5 | 0.0345 | 0.0062 | -0.0652 | 5.5645
-2 | 0.1047 | 0.00586 | -0.0659 | 17.8669
-1.5 | 0.1734 | 0.00538 | -0.0666 | 32.2305
-1 | 0.2416 | 0.00479 | -0.0674 | 50.4384
-0.5 | 0.3128 | 0.00461 | -0.0684 | 67.8525
0 | 0.3848 | 0.00463 | -0.0695 | 83.1102
0.5 | 0.4571 | 0.00461 | -0.0706 | 99.154
1 | 0.5296 | 0.00465 | -0.0717 | 113.8925
1.5 | 0.6018 | 0.00472 | -0.0728 | 127.5
2 | 0.6745 | 0.00477 | -0.0738 | 141.4046
2.5 | 0.7469 | 0.00489 | -0.0747 | 152.7403
3 | 0.8195 | 0.00497 | -0.0756 | 164.8893
3.5 | 0.8913 | 0.00513 | -0.0761 | 173.7427
4 | 0.9629 | 0.00531 | -0.0765 | 181.3371
4.5 | 1.0296 | 0.00574 | -0.076 | 179.3728
5 | 1.0675 | 0.0073 | -0.0713 | 146.2329
5.5 | 1.0917 | 0.00877 | -0.0643 | 124.4812
6 | 1.0915 | 0.01019 | -0.0534 | 107.1148
6.5 | 1.0927 | 0.01258 | -0.0449 | 86.8601
7 | 1.1081 | 0.01492 | -0.0389 | 74.2694
7.5 | 1.1188 | 0.01771 | -0.0331 | 63.1733
8 | 1.1296 | 0.02074 | -0.0279 | 54.4648
8.5 | 1.1519 | 0.02337 | -0.0238 | 49.2897
9 | 1.1783 | 0.02592 | -0.0201 | 45.4591
9.5 | 1.2064 | 0.02841 | -0.0165 | 42.4639
10.5 | 1.279 | 0.03453 | -0.0139 | 37.0403
11 | 1.3054 | 0.0379 | -0.0111 | 34.4433
11.5 | 1.3322 | 0.04139 | -0.0085 | 32.1865
12 | 1.356 | 0.04526 | -0.0059 | 29.9602
12.5 | 1.3761 | 0.04959 | -0.0036 | 27.7495
13 | 1.3933 | 0.0544 | -0.0015 | 25.6121
13.5 | 1.4038 | 0.06005 | 0.0001 | 23.3772
14 | 1.4028 | 0.06706 | 0.0009 | 20.9186
14.5 | 1.3955 | 0.07503 | 0.0007 | 18.5992
15 | 1.3783 | 0.08455 | -0.001 | 16.3016
15.5 | 1.3523 | 0.09568 | -0.0045 | 14.1336
16 | 1.3244 | 0.10774 | -0.0096 | 12.2926
16.5 | 1.297 | 0.12051 | -0.0161 | 10.7626
17 | 1.2722 | 0.13364 | -0.0237 | 9.5196
17.5 | 1.2489 | 0.14704 | -0.0323 | 8.4936
18 | 1.2291 | 0.16041 | -0.0412 | 7.6622
18.5 | 1.2133 | 0.17356 | -0.0503 | 6.9907

## 97. Re 8M Mach 0.00 (1)
BIGFOIL.COM POLAR EXPORT
NACA64-417 a=0.5
NACA64-417 a=0.5 |  |  |  | Cl Max: | 1.581 | at alpha= | 14.5 | deg
JavaFoil+Calcfoil stall+Eppler ext transition |  |  |  | L/D Max: | 145.066 | at alpha= | 4 | deg
Re: | 8000000 |  |  | Cd Min: | 0.00499 | at alpha= | -1.5 | deg
Mach: | 0 |  |  | Cl=0 at alpha= | -2.629 | deg
|  |  |  | @ Cl=0.1, Cd= | 0.0052227
|  |  |  | @ Cl=0.4, Cd= | 0.0051013
|  |  |  | @ Cl=0.6, Cd= | 0.0052668
alpha (deg) | Cl | Cd | Cm | Cl/Cd
-20 | -0.836 | 0.15318 | -0.016 | -5.455
-19.5 | -0.852 | 0.14577 | -0.016 | -5.846
-19 | -0.867 | 0.13966 | -0.017 | -6.206
-18.5 | -0.881 | 0.13234 | -0.017 | -6.657
-18 | -0.895 | 0.12265 | -0.018 | -7.3
-17.5 | -0.907 | 0.11511 | -0.019 | -7.88
-17 | -0.919 | 0.10541 | -0.02 | -8.719
-16.5 | -0.927 | 0.09812 | -0.021 | -9.446
-16 | -0.95 | 0.07843 | -0.024 | -12.108
-15.5 | -0.987 | 0.05273 | -0.027 | -18.726
-15 | -1.054 | 0.02216 | -0.031 | -47.561
-14.5 | -1.05 | 0.02028 | -0.031 | -51.798
-14 | -1.047 | 0.01767 | -0.032 | -59.231
-13.5 | -1.036 | 0.01593 | -0.033 | -65.067
-13 | -1.022 | 0.01439 | -0.034 | -71.05
-12.5 | -1.004 | 0.0131 | -0.035 | -76.604
-12 | -0.977 | 0.01215 | -0.036 | -80.383
-11.5 | -0.945 | 0.01157 | -0.037 | -81.716
-11 | -0.91 | 0.01089 | -0.037 | -83.587
-10.5 | -0.873 | 0.01007 | -0.038 | -86.701
-10 | -0.833 | 0.00961 | -0.039 | -86.632
-9.5 | -0.786 | 0.00923 | -0.04 | -85.145
-9 | -0.737 | 0.00888 | -0.041 | -82.991
-8.5 | -0.686 | 0.00857 | -0.041 | -79.968
-8 | -0.633 | 0.00833 | -0.042 | -75.99
-7.5 | -0.578 | 0.00802 | -0.043 | -72.12
-7 | -0.523 | 0.00785 | -0.043 | -66.592
-6.5 | -0.466 | 0.00768 | -0.044 | -60.623
-6 | -0.408 | 0.00751 | -0.045 | -54.283
-5.5 | -0.349 | 0.00734 | -0.045 | -47.563
-5 | -0.289 | 0.00719 | -0.046 | -40.225
-4.5 | -0.229 | 0.00705 | -0.047 | -32.501
-4 | -0.168 | 0.00687 | -0.047 | -24.483
-3.5 | -0.107 | 0.00675 | -0.048 | -15.897
-3 | -0.046 | 0.00629 | -0.049 | -7.302
-2.5 | 0.016 | 0.00557 | -0.05 | 2.799
-2 | 0.077 | 0.00536 | -0.05 | 14.407
-1.5 | 0.139 | 0.00499 | -0.051 | 27.917
-1 | 0.201 | 0.00504 | -0.052 | 39.882
-0.5 | 0.263 | 0.00501 | -0.052 | 52.441
0 | 0.324 | 0.00506 | -0.053 | 64.139
0.5 | 0.386 | 0.00509 | -0.054 | 75.948
1 | 0.448 | 0.00514 | -0.055 | 87.181
1.5 | 0.51 | 0.00517 | -0.055 | 98.574
2 | 0.571 | 0.00522 | -0.056 | 109.372
2.5 | 0.633 | 0.00532 | -0.057 | 118.826
3 | 0.694 | 0.00543 | -0.057 | 127.917
3.5 | 0.756 | 0.00553 | -0.058 | 136.673
4 | 0.817 | 0.00563 | -0.059 | 145.066
4.5 | 0.873 | 0.00667 | -0.06 | 130.849
5 | 0.933 | 0.00727 | -0.06 | 128.359
5.5 | 0.983 | 0.00781 | -0.061 | 125.927
6 | 1.035 | 0.00874 | -0.061 | 118.487
6.5 | 1.086 | 0.01001 | -0.061 | 108.452
7 | 1.137 | 0.01076 | -0.062 | 105.741
7.5 | 1.186 | 0.01221 | -0.062 | 97.12
8 | 1.235 | 0.01279 | -0.063 | 96.517
8.5 | 1.281 | 0.01343 | -0.063 | 95.384
9 | 1.324 | 0.01399 | -0.064 | 94.674
9.5 | 1.366 | 0.01467 | -0.064 | 93.092
10 | 1.404 | 0.01545 | -0.065 | 90.912
10.5 | 1.44 | 0.01624 | -0.065 | 88.686
11 | 1.472 | 0.01709 | -0.066 | 86.159
11.5 | 1.502 | 0.018 | -0.067 | 83.407
12 | 1.527 | 0.01901 | -0.067 | 80.363
12.5 | 1.55 | 0.02009 | -0.068 | 77.144
13 | 1.564 | 0.02133 | -0.068 | 73.325
13.5 | 1.574 | 0.02267 | -0.068 | 69.432
14 | 1.58 | 0.02391 | -0.069 | 66.085
14.5 | 1.581 | 0.02553 | -0.069 | 61.922
15 | 1.578 | 0.0272 | -0.07 | 58.007
15.5 | 1.571 | 0.02872 | -0.07 | 54.689
16 | 1.559 | 0.03072 | -0.071 | 50.746
16.5 | 1.544 | 0.03287 | -0.071 | 46.965
17 | 1.522 | 0.03493 | -0.071 | 43.571
17.5 | 1.496 | 0.03723 | -0.072 | 40.173
18 | 1.466 | 0.03945 | -0.072 | 37.168
18.5 | 1.434 | 0.04209 | -0.072 | 34.065
19 | 1.399 | 0.04492 | -0.073 | 31.143
19.5 | 1.361 | 0.04876 | -0.073 | 27.917

## 98. Re 8M Mach 0.00 (2)
BIGFOIL.COM POLAR EXPORT
NACA64-417 a=0.5
NACA64-417 a=0.5 |  |  |  | Cl Max: | 1.6988 | at alpha= | 20 | deg
XFOIL ncrit=9 |  |  |  | L/D Max: | 162.423 | at alpha= | 4 | deg
Re: | 8000000 |  |  | Cd Min: | 0.06432 | at alpha= | 20 | deg
Mach: | 0 |  |  | Cl=0 at alpha= | -2.6998 | deg
|  |  |  | @ Cl=0.1, Cd= | 0.0052324
|  |  |  | @ Cl=0.4, Cd= | 0.0042515
|  |  |  | @ Cl=0.6, Cd= | 0.0044143
alpha (deg) | Cl | Cd | Cm | Cl/Cd
-20 | -1.5538 | 0.03062 | -0.0737 | -50.7446
-19.5 | -1.5486 | 0.02731 | -0.0726 | -56.7045
-19 | -1.54 | 0.02431 | -0.0713 | -63.3484
-18.5 | -1.5227 | 0.02207 | -0.0698 | -68.9941
-18 | -1.5019 | 0.02024 | -0.068 | -74.2045
-17.5 | -1.4794 | 0.01868 | -0.0659 | -79.197
-17 | -1.456 | 0.01733 | -0.0633 | -84.0162
-16.5 | -1.4321 | 0.01621 | -0.0602 | -88.3467
-16 | -1.4119 | 0.01521 | -0.0558 | -92.8271
-15.5 | -1.388 | 0.01444 | -0.0513 | -96.1219
-15 | -1.348 | 0.01376 | -0.0495 | -97.9651
-14.5 | -1.3045 | 0.01314 | -0.0482 | -99.277
-14 | -1.2583 | 0.01259 | -0.0472 | -99.9444
-13.5 | -1.2098 | 0.0121 | -0.0465 | -99.9835
-12.5 | -1.1088 | 0.01121 | -0.0456 | -98.9117
-12 | -1.0564 | 0.01082 | -0.0455 | -97.634
-11.5 | -1.0048 | 0.01031 | -0.0452 | -97.4588
-11 | -0.9518 | 0.00987 | -0.0451 | -96.4336
-10.5 | -0.8978 | 0.00949 | -0.0451 | -94.6048
-10 | -0.8428 | 0.00915 | -0.0453 | -92.1093
-9.5 | -0.7872 | 0.00883 | -0.0456 | -89.1506
-9 | -0.731 | 0.00857 | -0.0459 | -85.2975
-8.5 | -0.6745 | 0.00828 | -0.0463 | -81.4614
-8 | -0.6181 | 0.00795 | -0.0467 | -77.7484
-7.5 | -0.561 | 0.0077 | -0.0471 | -72.8571
-6.5 | -0.4453 | 0.00726 | -0.0483 | -61.3361
-6 | -0.3874 | 0.00703 | -0.0489 | -55.1067
-5.5 | -0.3289 | 0.00684 | -0.0496 | -48.0848
-5 | -0.2704 | 0.00665 | -0.0503 | -40.6617
-4.5 | -0.2116 | 0.0065 | -0.051 | -32.5538
-4 | -0.1527 | 0.00631 | -0.0518 | -24.1997
-3.5 | -0.0939 | 0.00611 | -0.0525 | -15.3682
-3 | -0.0353 | 0.00588 | -0.0533 | -6.0034
-2.5 | 0.0235 | 0.00563 | -0.0541 | 4.1741
-2 | 0.0821 | 0.00534 | -0.0549 | 15.3745
-1.5 | 0.1403 | 0.00499 | -0.0558 | 28.1162
-1 | 0.1986 | 0.0046 | -0.0566 | 43.1739
-0.5 | 0.2573 | 0.00426 | -0.0575 | 60.3991
0 | 0.3171 | 0.00425 | -0.0585 | 74.6118
0.5 | 0.3771 | 0.00424 | -0.0595 | 88.9387
1 | 0.4368 | 0.00427 | -0.0604 | 102.2951
1.5 | 0.4966 | 0.00429 | -0.0614 | 115.7576
2 | 0.5561 | 0.00437 | -0.0623 | 127.254
2.5 | 0.6155 | 0.00443 | -0.0633 | 138.9391
3 | 0.6744 | 0.00456 | -0.0641 | 147.8947
3.5 | 0.7334 | 0.00466 | -0.065 | 157.382
4 | 0.791 | 0.00487 | -0.0657 | 162.423
4.5 | 0.841 | 0.00575 | -0.0654 | 146.2609
5 | 0.8895 | 0.00663 | -0.0648 | 134.1629
5.5 | 0.9399 | 0.00724 | -0.0644 | 129.8204
6 | 0.9876 | 0.00793 | -0.0636 | 124.5397
6.5 | 1.0353 | 0.00852 | -0.0628 | 121.5141
7 | 1.0811 | 0.00912 | -0.0617 | 118.5417
7.5 | 1.125 | 0.0097 | -0.0601 | 115.9794
8 | 1.1648 | 0.01033 | -0.058 | 112.759
8.5 | 1.1979 | 0.01088 | -0.0544 | 110.1011
9 | 1.2198 | 0.01154 | -0.0491 | 105.7019
9.5 | 1.2477 | 0.0123 | -0.0454 | 101.439
10 | 1.2741 | 0.01324 | -0.0417 | 96.2311
11 | 1.3358 | 0.01533 | -0.037 | 87.1363
11.5 | 1.3645 | 0.01669 | -0.0346 | 81.7555
12 | 1.3931 | 0.01816 | -0.0325 | 76.7126
12.5 | 1.4184 | 0.01988 | -0.0303 | 71.3481
13 | 1.4432 | 0.02172 | -0.0282 | 66.4457
13.5 | 1.4693 | 0.02355 | -0.0265 | 62.3907
14 | 1.4935 | 0.0256 | -0.0248 | 58.3398
14.5 | 1.5149 | 0.02793 | -0.0231 | 54.2392
15 | 1.5356 | 0.03045 | -0.0217 | 50.4302
15.5 | 1.5575 | 0.03295 | -0.0204 | 47.2686
16 | 1.5782 | 0.03564 | -0.0193 | 44.2817
16.5 | 1.5973 | 0.03851 | -0.0184 | 41.4775
17 | 1.6136 | 0.04172 | -0.0174 | 38.6769
17.5 | 1.6282 | 0.04519 | -0.0166 | 36.0301
18 | 1.6451 | 0.0485 | -0.0161 | 33.9196
18.5 | 1.6615 | 0.052 | -0.0159 | 31.9519
19 | 1.6753 | 0.05584 | -0.0158 | 30.0018
19.5 | 1.6876 | 0.05997 | -0.0159 | 28.1407
20 | 1.6988 | 0.06432 | -0.0162 | 26.4117

## 99. Re 8M Mach 0.10 (1)
BIGFOIL.COM POLAR EXPORT
NACA64-417 a=0.5
NACA64-417 a=0.5 |  |  |  | Cl Max: | 1.571 | at alpha= | 14 | deg
JavaFoil+Calcfoil stall+Eppler ext transition |  |  |  | L/D Max: | 144.514 | at alpha= | 4 | deg
Re: | 8000000 |  |  | Cd Min: | 0.00498 | at alpha= | -1.5 | deg
Mach: | 0.1 |  |  | Cl=0 at alpha= | -2.629 | deg
|  |  |  | @ Cl=0.1, Cd= | 0.0052252
|  |  |  | @ Cl=0.4, Cd= | 0.0051139
|  |  |  | @ Cl=0.6, Cd= | 0.0052619
alpha (deg) | Cl | Cd | Cm | Cl/Cd
-19.5 | -0.807 | 0.14956 | -0.016 | -5.398
-19 | -0.825 | 0.14472 | -0.016 | -5.703
-18.5 | -0.844 | 0.13451 | -0.017 | -6.277
-18 | -0.86 | 0.1282 | -0.018 | -6.707
-17.5 | -0.875 | 0.11994 | -0.018 | -7.295
-17 | -0.889 | 0.1108 | -0.019 | -8.02
-16.5 | -0.9 | 0.10323 | -0.02 | -8.714
-16 | -0.911 | 0.09295 | -0.022 | -9.805
-15.5 | -0.933 | 0.0748 | -0.024 | -12.474
-15 | -0.969 | 0.05058 | -0.028 | -19.167
-14.5 | -1.037 | 0.02062 | -0.032 | -50.307
-14 | -1.034 | 0.01849 | -0.032 | -55.943
-13.5 | -1.027 | 0.01651 | -0.033 | -62.226
-13 | -1.015 | 0.01483 | -0.034 | -68.487
-12.5 | -1 | 0.01328 | -0.035 | -75.253
-12 | -0.975 | 0.01225 | -0.036 | -79.598
-11.5 | -0.944 | 0.01179 | -0.037 | -79.999
-11 | -0.909 | 0.01111 | -0.038 | -81.843
-10.5 | -0.872 | 0.00976 | -0.038 | -89.374
-10 | -0.834 | 0.00976 | -0.039 | -85.444
-9.5 | -0.788 | 0.00928 | -0.04 | -84.896
-9 | -0.739 | 0.00891 | -0.041 | -82.931
-8.5 | -0.688 | 0.00866 | -0.041 | -79.379
-8 | -0.635 | 0.00834 | -0.042 | -76.113
-7.5 | -0.581 | 0.00813 | -0.043 | -71.466
-7 | -0.525 | 0.00786 | -0.043 | -66.796
-6.5 | -0.468 | 0.00769 | -0.044 | -60.855
-6 | -0.41 | 0.00752 | -0.045 | -54.475
-5.5 | -0.351 | 0.00735 | -0.046 | -47.713
-5 | -0.291 | 0.00719 | -0.046 | -40.415
-4.5 | -0.23 | 0.00705 | -0.047 | -32.669
-4 | -0.169 | 0.00687 | -0.048 | -24.603
-3.5 | -0.108 | 0.00677 | -0.048 | -15.916
-3 | -0.046 | 0.00631 | -0.049 | -7.318
-2.5 | 0.016 | 0.00561 | -0.05 | 2.796
-2 | 0.078 | 0.00536 | -0.051 | 14.485
-1.5 | 0.14 | 0.00498 | -0.051 | 28.074
-1 | 0.202 | 0.00503 | -0.052 | 40.127
-0.5 | 0.264 | 0.00506 | -0.053 | 52.165
0 | 0.326 | 0.00505 | -0.053 | 64.597
0.5 | 0.388 | 0.00511 | -0.054 | 75.955
1 | 0.45 | 0.00513 | -0.055 | 87.723
1.5 | 0.512 | 0.00519 | -0.056 | 98.577
2 | 0.574 | 0.00522 | -0.056 | 109.964
2.5 | 0.636 | 0.00532 | -0.057 | 119.511
3 | 0.698 | 0.00542 | -0.058 | 128.708
3.5 | 0.759 | 0.00552 | -0.058 | 137.515
4 | 0.821 | 0.00568 | -0.059 | 144.514
4.5 | 0.878 | 0.00668 | -0.06 | 131.325
5 | 0.937 | 0.00729 | -0.061 | 128.628
5.5 | 0.987 | 0.00787 | -0.061 | 125.425
6 | 1.04 | 0.00882 | -0.061 | 117.839
6.5 | 1.09 | 0.01011 | -0.062 | 107.876
7 | 1.142 | 0.01086 | -0.062 | 105.093
7.5 | 1.19 | 0.01233 | -0.063 | 96.542
8 | 1.239 | 0.01294 | -0.063 | 95.723
8.5 | 1.285 | 0.01361 | -0.064 | 94.393
9 | 1.329 | 0.01415 | -0.064 | 93.859
9.5 | 1.369 | 0.01485 | -0.065 | 92.207
10 | 1.408 | 0.01565 | -0.065 | 89.946
10.5 | 1.442 | 0.01646 | -0.066 | 87.635
11 | 1.474 | 0.01734 | -0.066 | 85.029
11.5 | 1.502 | 0.01828 | -0.067 | 82.189
12 | 1.527 | 0.01931 | -0.067 | 79.055
12.5 | 1.547 | 0.0205 | -0.068 | 75.477
13 | 1.56 | 0.02171 | -0.068 | 71.848
13.5 | 1.567 | 0.02309 | -0.069 | 67.888
14 | 1.571 | 0.02451 | -0.069 | 64.077
14.5 | 1.568 | 0.02625 | -0.07 | 59.742
15 | 1.563 | 0.0276 | -0.07 | 56.616
15.5 | 1.551 | 0.02939 | -0.07 | 52.782
16 | 1.536 | 0.03122 | -0.071 | 49.213
16.5 | 1.516 | 0.03347 | -0.071 | 45.302
17 | 1.49 | 0.03563 | -0.072 | 41.825
17.5 | 1.458 | 0.03835 | -0.072 | 38.012
18 | 1.423 | 0.04078 | -0.072 | 34.903
18.5 | 1.384 | 0.04444 | -0.072 | 31.149
19 | 1.343 | 0.04823 | -0.073 | 27.844

## 100. Re 8M Mach 0.10 (2)
BIGFOIL.COM POLAR EXPORT
NACA64-417 a=0.5
NACA64-417 a=0.5 |  |  |  | Cl Max: | 1.695 | at alpha= | 20 | deg
XFOIL ncrit=9 |  |  |  | L/D Max: | 163.197 | at alpha= | 4 | deg
Re: | 8000000 |  |  | Cd Min: | 0.06704 | at alpha= | 20 | deg
Mach: | 0.1 |  |  | Cl=0 at alpha= | -2.701 | deg
|  |  |  | @ Cl=0.1, Cd= | 0.0052285
|  |  |  | @ Cl=0.4, Cd= | 0.0042536
|  |  |  | @ Cl=0.6, Cd= | 0.0044203
alpha (deg) | Cl | Cd | Cm | Cl/Cd
-20 | -1.5202 | 0.03489 | -0.0774 | -43.5712
-19.5 | -1.535 | 0.03014 | -0.0759 | -50.929
-19 | -1.5259 | 0.02686 | -0.0751 | -56.8094
-18.5 | -1.5182 | 0.02373 | -0.0736 | -63.9781
-18 | -1.5002 | 0.02152 | -0.0719 | -69.7119
-17.5 | -1.479 | 0.01969 | -0.0698 | -75.1143
-17 | -1.4559 | 0.01814 | -0.0673 | -80.2591
-16.5 | -1.4301 | 0.01693 | -0.0646 | -84.4714
-16 | -1.4072 | 0.0158 | -0.0609 | -89.0633
-15.5 | -1.3896 | 0.01483 | -0.0555 | -93.702
-15 | -1.355 | 0.01412 | -0.0525 | -95.9632
-14.5 | -1.3129 | 0.01344 | -0.0507 | -97.686
-14 | -1.2672 | 0.01284 | -0.0494 | -98.6916
-13.5 | -1.2188 | 0.01231 | -0.0485 | -99.0089
-13 | -1.1689 | 0.01182 | -0.0477 | -98.8917
-12.5 | -1.1174 | 0.01137 | -0.0472 | -98.2762
-12 | -1.0647 | 0.01096 | -0.0469 | -97.1442
-11.5 | -1.0122 | 0.01047 | -0.0465 | -96.6762
-11 | -0.959 | 0.01 | -0.0462 | -95.9
-10.5 | -0.9046 | 0.00959 | -0.0461 | -94.3274
-10 | -0.8492 | 0.00923 | -0.0462 | -92.0043
-9.5 | -0.7932 | 0.0089 | -0.0464 | -89.1236
-9 | -0.7364 | 0.00863 | -0.0467 | -85.3302
-8.5 | -0.6793 | 0.00834 | -0.047 | -81.4508
-8 | -0.6224 | 0.00801 | -0.0473 | -77.7029
-7.5 | -0.5649 | 0.00774 | -0.0477 | -72.9845
-7 | -0.5067 | 0.00749 | -0.0482 | -67.6502
-6.5 | -0.4483 | 0.00729 | -0.0488 | -61.4952
-6 | -0.39 | 0.00705 | -0.0493 | -55.3191
-5.5 | -0.331 | 0.00685 | -0.05 | -48.3212
-5 | -0.2721 | 0.00667 | -0.0507 | -40.7946
-4.5 | -0.2129 | 0.00651 | -0.0514 | -32.7035
-4 | -0.1536 | 0.00632 | -0.0521 | -24.3038
-3.5 | -0.0944 | 0.00613 | -0.0529 | -15.3997
-3 | -0.0354 | 0.00591 | -0.0537 | -5.9898
-2.5 | 0.0238 | 0.00565 | -0.0545 | 4.2124
-1.5 | 0.1413 | 0.005 | -0.0561 | 28.26
-1 | 0.2 | 0.0046 | -0.057 | 43.4783
-0.5 | 0.259 | 0.00427 | -0.0579 | 60.6557
0 | 0.3192 | 0.00426 | -0.0588 | 74.9296
0.5 | 0.3796 | 0.00424 | -0.0598 | 89.5283
1 | 0.4397 | 0.00428 | -0.0608 | 102.7336
1.5 | 0.4999 | 0.0043 | -0.0618 | 116.2558
2 | 0.5598 | 0.00438 | -0.0627 | 127.8082
2.5 | 0.6197 | 0.00444 | -0.0636 | 139.5721
3 | 0.679 | 0.00457 | -0.0645 | 148.5777
3.5 | 0.7383 | 0.00467 | -0.0654 | 158.0942
4 | 0.7964 | 0.00488 | -0.0661 | 163.1967
4.5 | 0.8467 | 0.00575 | -0.0657 | 147.2522
5 | 0.8951 | 0.00666 | -0.0651 | 134.3994
5.5 | 0.9455 | 0.00728 | -0.0646 | 129.8764
6 | 0.9932 | 0.00798 | -0.0637 | 124.4612
6.5 | 1.0406 | 0.0086 | -0.0627 | 121
7 | 1.0864 | 0.00919 | -0.0615 | 118.2155
8 | 1.1678 | 0.01045 | -0.0572 | 111.7512
8.5 | 1.1935 | 0.01103 | -0.0522 | 108.2049
9 | 1.2178 | 0.01177 | -0.0474 | 103.4664
9.5 | 1.2467 | 0.0126 | -0.0439 | 98.9444
10.5 | 1.3075 | 0.01449 | -0.0383 | 90.2346
11 | 1.3353 | 0.01587 | -0.0356 | 84.1399
11.5 | 1.3644 | 0.01729 | -0.0333 | 78.9127
12 | 1.3932 | 0.0188 | -0.0312 | 74.1064
12.5 | 1.4179 | 0.02064 | -0.0289 | 68.6967
13 | 1.443 | 0.02255 | -0.0269 | 63.9911
13.5 | 1.4684 | 0.02451 | -0.0251 | 59.9102
14 | 1.4923 | 0.02668 | -0.0234 | 55.9333
14.5 | 1.5131 | 0.02918 | -0.0218 | 51.854
15 | 1.5346 | 0.03173 | -0.0203 | 48.3643
15.5 | 1.5567 | 0.03431 | -0.0191 | 45.3716
16 | 1.5772 | 0.03709 | -0.018 | 42.5236
16.5 | 1.5965 | 0.04003 | -0.017 | 39.8826
17 | 1.6121 | 0.04342 | -0.016 | 37.1281
17.5 | 1.6264 | 0.04702 | -0.0153 | 34.5895
18 | 1.6425 | 0.05059 | -0.0148 | 32.4669
18.5 | 1.6579 | 0.05432 | -0.0146 | 30.521
19 | 1.6715 | 0.05831 | -0.0146 | 28.6658
19.5 | 1.6841 | 0.06254 | -0.0147 | 26.9284
20 | 1.695 | 0.06704 | -0.0151 | 25.2834

## 101. Re 8M Mach 0.25 (1)
BIGFOIL.COM POLAR EXPORT
NACA64-417 a=0.5
NACA64-417 a=0.5 |  |  |  | Cl Max: | 1.521 | at alpha= | 12.5 | deg
JavaFoil+Calcfoil stall+Eppler ext transition |  |  |  | L/D Max: | 146.484 | at alpha= | 4 | deg
Re: | 8000000 |  |  | Cd Min: | 0.00504 | at alpha= | -1.5 | deg
Mach: | 0.25 |  |  | Cl=0 at alpha= | -2.627 | deg
|  |  |  | @ Cl=0.1, Cd= | 0.0053013
|  |  |  | @ Cl=0.4, Cd= | 0.0051405
|  |  |  | @ Cl=0.6, Cd= | 0.0053427
alpha (deg) | Cl | Cd | Cm | Cl/Cd
-18 | -0.562 | 0.14862 | -0.016 | -3.781
-17.5 | -0.61 | 0.14178 | -0.016 | -4.3
-17 | -0.654 | 0.13341 | -0.017 | -4.899
-16.5 | -0.693 | 0.12487 | -0.017 | -5.549
-16 | -0.727 | 0.11726 | -0.018 | -6.201
-15.5 | -0.759 | 0.10719 | -0.019 | -7.078
-15 | -0.784 | 0.09921 | -0.02 | -7.907
-14.5 | -0.803 | 0.09334 | -0.021 | -8.6
-14 | -0.824 | 0.08087 | -0.023 | -10.185
-13.5 | -0.943 | 0.02233 | -0.033 | -42.254
-13 | -0.956 | 0.0182 | -0.035 | -52.518
-12.5 | -0.955 | 0.01613 | -0.035 | -59.206
-12 | -0.943 | 0.01442 | -0.036 | -65.397
-11.5 | -0.923 | 0.01334 | -0.037 | -69.157
-11 | -0.897 | 0.01215 | -0.038 | -73.814
-10.5 | -0.866 | 0.01133 | -0.039 | -76.418
-10 | -0.831 | 0.00945 | -0.04 | -87.915
-9.5 | -0.795 | 0.0099 | -0.041 | -80.324
-9 | -0.748 | 0.00933 | -0.042 | -80.179
-8.5 | -0.699 | 0.00896 | -0.043 | -77.999
-8 | -0.647 | 0.00869 | -0.043 | -74.443
-7.5 | -0.593 | 0.00836 | -0.044 | -70.894
-7 | -0.537 | 0.00809 | -0.045 | -66.344
-6.5 | -0.479 | 0.0079 | -0.045 | -60.603
-6 | -0.42 | 0.00771 | -0.046 | -54.461
-5.5 | -0.36 | 0.00752 | -0.047 | -47.788
-5 | -0.298 | 0.00731 | -0.048 | -40.829
-4.5 | -0.236 | 0.00715 | -0.048 | -33.046
-4 | -0.174 | 0.00703 | -0.049 | -24.691
-3.5 | -0.111 | 0.00678 | -0.05 | -16.322
-3 | -0.047 | 0.0064 | -0.05 | -7.405
-2.5 | 0.016 | 0.00569 | -0.051 | 2.828
-2 | 0.08 | 0.00542 | -0.052 | 14.729
-1.5 | 0.144 | 0.00504 | -0.053 | 28.517
-1 | 0.208 | 0.00507 | -0.053 | 40.965
-0.5 | 0.271 | 0.00507 | -0.054 | 53.565
0 | 0.335 | 0.00508 | -0.055 | 66.012
0.5 | 0.399 | 0.00514 | -0.056 | 77.599
1 | 0.463 | 0.00517 | -0.056 | 89.424
1.5 | 0.526 | 0.00524 | -0.057 | 100.414
2 | 0.59 | 0.00533 | -0.058 | 110.681
2.5 | 0.653 | 0.00541 | -0.059 | 120.886
3 | 0.717 | 0.00551 | -0.059 | 130.191
3.5 | 0.78 | 0.00564 | -0.06 | 138.31
4 | 0.844 | 0.00576 | -0.061 | 146.484
4.5 | 0.901 | 0.00694 | -0.062 | 129.914
5 | 0.955 | 0.00747 | -0.062 | 127.828
5.5 | 1.01 | 0.00827 | -0.062 | 122.091
6 | 1.063 | 0.00932 | -0.063 | 114.047
6.5 | 1.115 | 0.01067 | -0.063 | 104.48
7 | 1.164 | 0.01242 | -0.063 | 93.728
7.5 | 1.215 | 0.01307 | -0.064 | 92.963
8 | 1.264 | 0.01375 | -0.065 | 91.88
8.5 | 1.308 | 0.01453 | -0.065 | 90.031
9 | 1.35 | 0.01514 | -0.066 | 89.19
9.5 | 1.388 | 0.01601 | -0.066 | 86.718
10 | 1.423 | 0.01688 | -0.067 | 84.275
10.5 | 1.453 | 0.01784 | -0.067 | 81.433
11 | 1.478 | 0.01886 | -0.068 | 78.339
11.5 | 1.498 | 0.01998 | -0.068 | 74.939
12 | 1.512 | 0.02131 | -0.069 | 70.943
12.5 | 1.521 | 0.02271 | -0.069 | 66.946
13 | 1.517 | 0.02431 | -0.07 | 62.397
13.5 | 1.506 | 0.02599 | -0.07 | 57.938
14 | 1.487 | 0.02788 | -0.071 | 53.32
14.5 | 1.46 | 0.02974 | -0.071 | 49.106
15 | 1.425 | 0.03217 | -0.071 | 44.299
15.5 | 1.383 | 0.03436 | -0.072 | 40.257
16 | 1.333 | 0.03734 | -0.072 | 35.683
16.5 | 1.276 | 0.04032 | -0.072 | 31.643
17 | 1.204 | 0.04573 | -0.072 | 26.332
17.5 | 1.124 | 0.05144 | -0.072 | 21.856

## 102. Re 8M Mach 0.25 (2)
BIGFOIL.COM POLAR EXPORT
NACA64-417 a=0.5
NACA64-417 a=0.5 |  |  |  | Cl Max: | 1.6586 | at alpha= | 20 | deg
XFOIL ncrit=9 |  |  |  | L/D Max: | 167.247 | at alpha= | 4 | deg
Re: | 8000000 |  |  | Cd Min: | 0.08469 | at alpha= | 20 | deg
Mach: | 0.25 |  |  | Cl=0 at alpha= | -2.7083 | deg
|  |  |  | @ Cl=0.1, Cd= | 0.0053605
|  |  |  | @ Cl=0.4, Cd= | 0.0042841
|  |  |  | @ Cl=0.6, Cd= | 0.0044451
alpha (deg) | Cl | Cd | Cm | Cl/Cd
-20 | -1.3084 | 0.07178 | -0.072 | -18.2279
-19.5 | -1.3391 | 0.06102 | -0.0785 | -21.9453
-19 | -1.3623 | 0.05203 | -0.083 | -26.183
-18.5 | -1.3841 | 0.04396 | -0.0863 | -31.4854
-18 | -1.3972 | 0.0374 | -0.0879 | -37.3583
-17.5 | -1.4052 | 0.03185 | -0.0882 | -44.1193
-16.5 | -1.4228 | 0.02231 | -0.0849 | -63.7741
-16 | -1.4008 | 0.02009 | -0.0822 | -69.7262
-15.5 | -1.375 | 0.01833 | -0.0792 | -75.0136
-15 | -1.348 | 0.01686 | -0.0756 | -79.9526
-14.5 | -1.3253 | 0.01552 | -0.0708 | -85.393
-14 | -1.3041 | 0.01456 | -0.0646 | -89.5673
-13.5 | -1.2611 | 0.01379 | -0.0615 | -91.4503
-13 | -1.2133 | 0.01307 | -0.0591 | -92.8309
-12.5 | -1.1617 | 0.01246 | -0.0572 | -93.2343
-12 | -1.1082 | 0.01188 | -0.0557 | -93.2828
-11.5 | -1.0533 | 0.01134 | -0.0544 | -92.8836
-11 | -0.997 | 0.01084 | -0.0534 | -91.9742
-10.5 | -0.9417 | 0.01023 | -0.0524 | -92.0528
-10 | -0.8844 | 0.00973 | -0.0517 | -90.8941
-9.5 | -0.8259 | 0.00932 | -0.0513 | -88.6159
-9 | -0.7665 | 0.00896 | -0.051 | -85.5469
-8.5 | -0.7067 | 0.00862 | -0.0509 | -81.9838
-8 | -0.6465 | 0.00833 | -0.0509 | -77.611
-7.5 | -0.5867 | 0.00796 | -0.0509 | -73.706
-7 | -0.5262 | 0.00767 | -0.0511 | -68.605
-6.5 | -0.4652 | 0.00744 | -0.0515 | -62.5269
-6 | -0.4041 | 0.0072 | -0.0519 | -56.125
-5.5 | -0.3429 | 0.00696 | -0.0523 | -49.2672
-5 | -0.2815 | 0.00679 | -0.0529 | -41.458
-4.5 | -0.22 | 0.00658 | -0.0535 | -33.4347
-4 | -0.1584 | 0.00639 | -0.0542 | -24.7887
-3.5 | -0.0969 | 0.00623 | -0.0549 | -15.5538
-3 | -0.0357 | 0.00598 | -0.0556 | -5.9699
-2.5 | 0.0255 | 0.00571 | -0.0564 | 4.4658
-2 | 0.0866 | 0.00545 | -0.0572 | 15.8899
-1 | 0.2078 | 0.00464 | -0.0589 | 44.7845
-0.5 | 0.2686 | 0.00432 | -0.0598 | 62.1759
0 | 0.3311 | 0.0043 | -0.0608 | 77
0.5 | 0.3937 | 0.00428 | -0.0618 | 91.986
1 | 0.4559 | 0.00432 | -0.0628 | 105.5324
1.5 | 0.5184 | 0.00434 | -0.0638 | 119.447
2.5 | 0.6426 | 0.0045 | -0.0657 | 142.8
3 | 0.7044 | 0.00461 | -0.0666 | 152.7983
3.5 | 0.7659 | 0.00473 | -0.0674 | 161.9239
4 | 0.8262 | 0.00494 | -0.0681 | 167.247
4.5 | 0.878 | 0.00583 | -0.0675 | 150.6003
5 | 0.9261 | 0.00682 | -0.0664 | 135.7918
5.5 | 0.976 | 0.00754 | -0.0654 | 129.443
6 | 1.0232 | 0.00829 | -0.0639 | 123.4258
6.5 | 1.0688 | 0.00898 | -0.0621 | 119.02
7 | 1.1109 | 0.00967 | -0.0596 | 114.8811
7.5 | 1.1415 | 0.0104 | -0.0551 | 109.7596
8 | 1.1569 | 0.01132 | -0.0482 | 102.1996
8.5 | 1.184 | 0.0123 | -0.0438 | 96.2602
9 | 1.2122 | 0.01343 | -0.0401 | 90.2606
9.5 | 1.2428 | 0.01459 | -0.0369 | 85.1816
10 | 1.2689 | 0.01592 | -0.0332 | 79.7048
11.5 | 1.3634 | 0.02088 | -0.027 | 65.2969
12 | 1.3895 | 0.02296 | -0.0247 | 60.5183
12.5 | 1.4142 | 0.02523 | -0.0224 | 56.0523
13 | 1.4403 | 0.02755 | -0.0205 | 52.2795
13.5 | 1.4642 | 0.03014 | -0.0187 | 48.58
14 | 1.4854 | 0.033 | -0.0168 | 45.0121
14.5 | 1.5074 | 0.03592 | -0.0152 | 41.9655
15 | 1.53 | 0.03887 | -0.0138 | 39.362
15.5 | 1.5507 | 0.04206 | -0.0125 | 36.8688
16 | 1.5657 | 0.04585 | -0.0112 | 34.1483
16.5 | 1.5823 | 0.04962 | -0.0102 | 31.8884
17 | 1.599 | 0.05357 | -0.0095 | 29.8488
17.5 | 1.6144 | 0.05777 | -0.0091 | 27.9453
18 | 1.6282 | 0.06228 | -0.0089 | 26.1432
18.5 | 1.639 | 0.06725 | -0.009 | 24.3717
19 | 1.6473 | 0.07268 | -0.0095 | 22.6651
19.5 | 1.6513 | 0.0788 | -0.0104 | 20.9556
20 | 1.6586 | 0.08469 | -0.0117 | 19.5844

## 103. Re 8M Mach 0.50 (1)
BIGFOIL.COM POLAR EXPORT
NACA64-417 a=0.5
NACA64-417 a=0.5 |  |  |  | Cl Max: | 1.367 | at alpha= | 8.5 | deg
JavaFoil+Calcfoil stall+Eppler ext transition |  |  |  | L/D Max: | 147.56 | at alpha= | 3.5 | deg
Re: | 8000000 |  |  | Cd Min: | 0.0052 | at alpha= | -1.5 | deg
Mach: | 0.5 |  |  | Cl=0 at alpha= | -2.6268 | deg
|  |  |  | @ Cl=0.1, Cd= | 0.0055897
|  |  |  | @ Cl=0.4, Cd= | 0.0053517
|  |  |  | @ Cl=0.6, Cd= | 0.0055753
alpha (deg) | Cl | Cd | Cm | Cl/Cd
-20 | -0.985 | 0.16301 | -0.019 | -6.04
-19.5 | -0.961 | 0.14521 | -0.02 | -6.619
-19 | -0.931 | 0.14149 | -0.02 | -6.58
-18.5 | -0.9 | 0.13709 | -0.02 | -6.567
-18 | -0.87 | 0.13417 | -0.019 | -6.486
-17.5 | -0.842 | 0.12963 | -0.02 | -6.498
-17 | -0.818 | 0.12656 | -0.021 | -6.464
-16.5 | -0.787 | 0.12162 | -0.021 | -6.474
-16 | -0.758 | 0.11475 | -0.02 | -6.607
-15.5 | -0.729 | 0.11299 | -0.02 | -6.452
-15 | -0.701 | 0.11731 | -0.021 | -5.978
-14.5 | -0.674 | 0.10505 | -0.022 | -6.419
-14 | -0.645 | 0.10032 | -0.021 | -6.428
-13.5 | -0.617 | 0.09201 | -0.022 | -6.709
-13 | -0.59 | 0.08512 | -0.023 | -6.934
-12.5 | -0.565 | 0.0766 | -0.025 | -7.378
-12 | -0.531 | 0.08594 | -0.022 | -6.182
-11.5 | -0.504 | 0.07726 | -0.022 | -6.518
-11 | -0.476 | 0.07183 | -0.023 | -6.628
-10.5 | -0.461 | 0.05503 | -0.031 | -8.371
-10 | -0.49 | 0.01801 | -0.042 | -27.209
-9.5 | -0.39 | 0.06372 | -0.023 | -6.119
-9 | -0.364 | 0.05555 | -0.027 | -6.561
-8.5 | -0.635 | 0.01291 | -0.046 | -49.204
-8 | -0.639 | 0.01131 | -0.047 | -56.495
-7.5 | -0.613 | 0.0095 | -0.049 | -64.486
-7 | -0.573 | 0.00937 | -0.05 | -61.173
-6.5 | -0.519 | 0.00889 | -0.051 | -58.358
-6 | -0.46 | 0.00854 | -0.052 | -53.825
-5.5 | -0.396 | 0.00826 | -0.052 | -47.969
-5 | -0.33 | 0.00792 | -0.053 | -41.699
-4.5 | -0.262 | 0.00766 | -0.054 | -34.233
-4 | -0.193 | 0.00748 | -0.055 | -25.822
-3.5 | -0.123 | 0.00725 | -0.056 | -17.006
-3 | -0.053 | 0.00705 | -0.056 | -7.502
-2.5 | 0.018 | 0.00624 | -0.057 | 2.883
-2 | 0.089 | 0.00566 | -0.058 | 15.741
-1.5 | 0.161 | 0.0052 | -0.059 | 30.899
-1 | 0.232 | 0.00526 | -0.06 | 44.12
-0.5 | 0.303 | 0.00532 | -0.061 | 57.021
0 | 0.375 | 0.00532 | -0.061 | 70.428
0.5 | 0.446 | 0.00541 | -0.062 | 82.426
1 | 0.517 | 0.00545 | -0.063 | 94.913
1.5 | 0.588 | 0.00555 | -0.064 | 106.03
2 | 0.659 | 0.0057 | -0.065 | 115.64
2.5 | 0.731 | 0.0059 | -0.066 | 123.889
3 | 0.802 | 0.00608 | -0.066 | 131.869
3.5 | 0.868 | 0.00588 | -0.067 | 147.56
4 | 0.936 | 0.00638 | -0.067 | 146.653
4.5 | 0.988 | 0.00815 | -0.068 | 121.233
5 | 1.049 | 0.00905 | -0.068 | 115.933
5.5 | 1.106 | 0.01056 | -0.069 | 104.742
6 | 1.161 | 0.01261 | -0.069 | 92.036
6.5 | 1.213 | 0.01497 | -0.069 | 81.004
7 | 1.263 | 0.01597 | -0.07 | 79.134
7.5 | 1.309 | 0.01712 | -0.071 | 76.438
8 | 1.346 | 0.01835 | -0.071 | 73.318
8.5 | 1.367 | 0.01967 | -0.072 | 69.496
9 | 1.367 | 0.02115 | -0.072 | 64.651
9.5 | 1.33 | 0.02295 | -0.073 | 57.933
10 | 1.179 | 0.0259 | -0.073 | 45.52
10.5 | 0.735 | 0.07517 | -0.039 | 9.772
11 | 0.89 | 0.03082 | -0.074 | 28.894
11.5 | 0.895 | 0.04153 | -0.072 | 21.551
12 | 0.952 | 0.0332 | -0.075 | 28.673
12.5 | 0.977 | 0.03754 | -0.075 | 26.032
13 | 0.999 | 0.04384 | -0.075 | 22.783
13.5 | 1.021 | 0.04635 | -0.075 | 22.022

## 104. Re 8M Mach 0.50 (2)
BIGFOIL.COM POLAR EXPORT
NACA64-417 a=0.5
NACA64-417 a=0.5 |  |  |  | Cl Max: | 1.2579 | at alpha= | 10 | deg
XFOIL ncrit=9 |  |  |  | L/D Max: | 184.674 | at alpha= | 4 | deg
Re: | 8000000 |  |  | Cd Min: | 0.03047 | at alpha= | 10 | deg
Mach: | 0.5 |  |  | Cl=0 at alpha= | -99 | deg
|  |  |  | @ Cl=0.1, Cd= | 0.00451
|  |  |  | @ Cl=0.4, Cd= | 0.004508
|  |  |  | @ Cl=0.6, Cd= | 0.0046074
alpha (deg) | Cl | Cd | Cm | Cl/Cd
0 | 0.3853 | 0.00451 | -0.0695 | 85.4324
0.5 | 0.4579 | 0.0045 | -0.0707 | 101.7556
1 | 0.5301 | 0.00454 | -0.0718 | 116.7621
1.5 | 0.6027 | 0.00461 | -0.0729 | 130.7375
2 | 0.6754 | 0.00465 | -0.074 | 145.2473
2.5 | 0.7477 | 0.00477 | -0.0749 | 156.7505
3 | 0.8206 | 0.00486 | -0.0757 | 168.8477
3.5 | 0.8923 | 0.00503 | -0.0763 | 177.3956
4 | 0.964 | 0.00522 | -0.0767 | 184.6743
4.5 | 1.0236 | 0.00601 | -0.0752 | 170.3161
5 | 1.0612 | 0.0075 | -0.0705 | 141.4933
5.5 | 1.0876 | 0.00884 | -0.0637 | 123.0317
6 | 1.0886 | 0.01024 | -0.053 | 106.3086
6.5 | 1.0953 | 0.01244 | -0.0451 | 88.0466
7 | 1.1126 | 0.01468 | -0.0393 | 75.7902
7.5 | 1.1221 | 0.01752 | -0.0333 | 64.0468
8 | 1.1376 | 0.0203 | -0.0284 | 56.0394
8.5 | 1.1634 | 0.02274 | -0.0244 | 51.1609
9 | 1.1907 | 0.02523 | -0.0208 | 47.1938
9.5 | 1.2186 | 0.02783 | -0.0173 | 43.7873
10 | 1.2579 | 0.03047 | -0.016 | 41.2832

## 105. Re 10M Mach 0.00 (1)
BIGFOIL.COM POLAR EXPORT
NACA64-417 a=0.5
NACA64-417 a=0.5 |  |  |  | Cl Max: | 1.584 | at alpha= | 14.5 | deg
JavaFoil+Calcfoil stall+Eppler ext transition |  |  |  | L/D Max: | 132.412 | at alpha= | 5 | deg
Re: | 10000000 |  |  | Cd Min: | 0.00487 | at alpha= | -1 | deg
Mach: | 0 |  |  | Cl=0 at alpha= | -2.629 | deg
|  |  |  | @ Cl=0.1, Cd= | 0.0053984
|  |  |  | @ Cl=0.4, Cd= | 0.004959
|  |  |  | @ Cl=0.6, Cd= | 0.0051887
alpha (deg) | Cl | Cd | Cm | Cl/Cd
-19.5 | -0.854 | 0.14296 | -0.017 | -5.97
-19 | -0.87 | 0.13511 | -0.017 | -6.436
-18.5 | -0.884 | 0.12765 | -0.018 | -6.928
-18 | -0.897 | 0.12019 | -0.019 | -7.466
-17.5 | -0.909 | 0.11255 | -0.019 | -8.08
-17 | -0.923 | 0.10145 | -0.021 | -9.097
-16.5 | -0.932 | 0.09329 | -0.022 | -9.994
-16 | -0.962 | 0.06969 | -0.025 | -13.808
-15.5 | -0.997 | 0.04706 | -0.027 | -21.196
-15 | -1.007 | 0.03853 | -0.029 | -26.141
-14.5 | -1.055 | 0.01871 | -0.032 | -56.412
-14 | -1.05 | 0.01661 | -0.033 | -63.218
-13.5 | -1.04 | 0.01496 | -0.033 | -69.526
-13 | -1.025 | 0.01367 | -0.034 | -75.019
-12.5 | -1.007 | 0.01244 | -0.035 | -80.925
-12 | -0.98 | 0.01158 | -0.036 | -84.574
-11.5 | -0.948 | 0.01072 | -0.037 | -88.41
-11 | -0.913 | 0.00974 | -0.038 | -93.759
-10.5 | -0.878 | 0.00976 | -0.039 | -89.881
-10 | -0.833 | 0.00926 | -0.039 | -89.908
-9.5 | -0.786 | 0.00892 | -0.04 | -88.048
-9 | -0.737 | 0.00858 | -0.041 | -85.85
-8.5 | -0.686 | 0.00827 | -0.041 | -82.851
-8 | -0.633 | 0.00806 | -0.042 | -78.465
-7.5 | -0.578 | 0.00787 | -0.043 | -73.526
-7 | -0.523 | 0.00769 | -0.043 | -67.982
-6.5 | -0.466 | 0.00745 | -0.044 | -62.557
-6 | -0.408 | 0.00728 | -0.045 | -56.032
-5.5 | -0.349 | 0.00714 | -0.045 | -48.88
-5 | -0.289 | 0.00698 | -0.046 | -41.427
-4.5 | -0.229 | 0.00682 | -0.047 | -33.587
-4 | -0.168 | 0.00668 | -0.047 | -25.191
-3.5 | -0.107 | 0.00653 | -0.048 | -16.415
-3 | -0.046 | 0.00643 | -0.049 | -7.137
-2.5 | 0.016 | 0.00583 | -0.05 | 2.678
-2 | 0.077 | 0.00548 | -0.05 | 14.103
-1.5 | 0.139 | 0.00526 | -0.051 | 26.487
-1 | 0.201 | 0.00487 | -0.052 | 41.226
-0.5 | 0.263 | 0.00491 | -0.052 | 53.495
0 | 0.324 | 0.00493 | -0.053 | 65.882
0.5 | 0.386 | 0.00495 | -0.054 | 77.997
1 | 0.448 | 0.00499 | -0.055 | 89.824
1.5 | 0.51 | 0.00507 | -0.055 | 100.411
2 | 0.571 | 0.00517 | -0.056 | 110.384
2.5 | 0.633 | 0.00521 | -0.057 | 121.5
3 | 0.694 | 0.0053 | -0.057 | 131.027
3.5 | 0.756 | 0.00597 | -0.058 | 126.526
4 | 0.817 | 0.00644 | -0.059 | 126.897
4.5 | 0.873 | 0.00695 | -0.06 | 125.59
5 | 0.929 | 0.00701 | -0.06 | 132.412
5.5 | 0.982 | 0.00818 | -0.06 | 120.051
6 | 1.035 | 0.00909 | -0.061 | 113.777
6.5 | 1.087 | 0.00991 | -0.061 | 109.738
7 | 1.137 | 0.01122 | -0.062 | 101.371
7.5 | 1.188 | 0.01176 | -0.062 | 101.014
8 | 1.237 | 0.01232 | -0.063 | 100.404
8.5 | 1.283 | 0.01295 | -0.063 | 99.044
9 | 1.327 | 0.01358 | -0.064 | 97.705
9.5 | 1.368 | 0.01426 | -0.065 | 95.954
10 | 1.407 | 0.01486 | -0.065 | 94.659
10.5 | 1.442 | 0.01562 | -0.066 | 92.358
11 | 1.475 | 0.01642 | -0.066 | 89.803
11.5 | 1.504 | 0.01731 | -0.067 | 86.906
12 | 1.53 | 0.01826 | -0.067 | 83.802
12.5 | 1.552 | 0.01932 | -0.068 | 80.317
13 | 1.567 | 0.02056 | -0.068 | 76.206
13.5 | 1.577 | 0.02175 | -0.069 | 72.488
14 | 1.583 | 0.02297 | -0.069 | 68.9
14.5 | 1.584 | 0.02458 | -0.069 | 64.439
15 | 1.58 | 0.02622 | -0.07 | 60.268
15.5 | 1.574 | 0.02746 | -0.07 | 57.309
16 | 1.562 | 0.02965 | -0.071 | 52.677
16.5 | 1.547 | 0.03147 | -0.071 | 49.149
17 | 1.525 | 0.03343 | -0.071 | 45.628
17.5 | 1.498 | 0.03591 | -0.072 | 41.718
18 | 1.469 | 0.03763 | -0.072 | 39.043
18.5 | 1.436 | 0.04082 | -0.072 | 35.172
19 | 1.401 | 0.04337 | -0.073 | 32.309
19.5 | 1.363 | 0.04708 | -0.073 | 28.957

## 106. Re 10M Mach 0.00 (2)
BIGFOIL.COM POLAR EXPORT
NACA64-417 a=0.5
NACA64-417 a=0.5 |  |  |  | Cl Max: | 1.7221 | at alpha= | 20 | deg
XFOIL ncrit=9 |  |  |  | L/D Max: | 160.197 | at alpha= | 3.5 | deg
Re: | 10000000 |  |  | Cd Min: | 0.06151 | at alpha= | 20 | deg
Mach: | 0 |  |  | Cl=0 at alpha= | -2.6986 | deg
|  |  |  | @ Cl=0.1, Cd= | 0.0051805
|  |  |  | @ Cl=0.4, Cd= | 0.00413
|  |  |  | @ Cl=0.6, Cd= | 0.0042985
alpha (deg) | Cl | Cd | Cm | Cl/Cd
-20 | -1.5554 | 0.03068 | -0.0734 | -50.6975
-19.5 | -1.5684 | 0.02584 | -0.0721 | -60.6966
-19 | -1.5578 | 0.02307 | -0.0707 | -67.5249
-18.5 | -1.5448 | 0.02069 | -0.0687 | -74.6641
-18 | -1.5292 | 0.01871 | -0.0662 | -81.7317
-17.5 | -1.5071 | 0.01728 | -0.0635 | -87.2164
-17 | -1.4839 | 0.01611 | -0.0605 | -92.1105
-16.5 | -1.4601 | 0.01519 | -0.0568 | -96.1224
-16 | -1.4383 | 0.0145 | -0.0519 | -99.1931
-15.5 | -1.4004 | 0.01384 | -0.0497 | -101.185
-15 | -1.3586 | 0.0132 | -0.0481 | -102.9242
-14.5 | -1.3144 | 0.01257 | -0.0469 | -104.5664
-14 | -1.2675 | 0.012 | -0.046 | -105.625
-13.5 | -1.2185 | 0.0115 | -0.0453 | -105.9565
-13 | -1.1678 | 0.01105 | -0.0449 | -105.6833
-12.5 | -1.1159 | 0.01065 | -0.0447 | -104.7793
-12 | -1.063 | 0.01027 | -0.0446 | -103.5054
-11.5 | -1.0094 | 0.00991 | -0.0446 | -101.8567
-11 | -0.9556 | 0.00952 | -0.0446 | -100.3782
-10.5 | -0.9013 | 0.00914 | -0.0446 | -98.6105
-10 | -0.8463 | 0.00878 | -0.0448 | -96.3895
-9.5 | -0.7906 | 0.00847 | -0.0451 | -93.3412
-9 | -0.7341 | 0.00818 | -0.0455 | -89.7433
-8.5 | -0.6772 | 0.00794 | -0.0459 | -85.2897
-8 | -0.6201 | 0.00769 | -0.0464 | -80.6372
-7.5 | -0.5629 | 0.0074 | -0.0469 | -76.0676
-7 | -0.5052 | 0.00718 | -0.0474 | -70.3621
-6.5 | -0.447 | 0.00699 | -0.0481 | -63.9485
-6 | -0.3887 | 0.00677 | -0.0487 | -57.4151
-5.5 | -0.3303 | 0.00659 | -0.0494 | -50.1214
-5 | -0.2714 | 0.00643 | -0.0502 | -42.2084
-4.5 | -0.2125 | 0.00624 | -0.0509 | -34.0545
-4 | -0.1535 | 0.00609 | -0.0517 | -25.2053
-3.5 | -0.0945 | 0.00594 | -0.0525 | -15.9091
-3 | -0.0355 | 0.00571 | -0.0533 | -6.2172
-2.5 | 0.0234 | 0.00549 | -0.0541 | 4.2623
-2 | 0.0823 | 0.00528 | -0.0549 | 15.5871
-1.5 | 0.141 | 0.00495 | -0.0558 | 28.4848
-1 | 0.1999 | 0.00466 | -0.0567 | 42.897
-0.5 | 0.2577 | 0.00422 | -0.0576 | 61.0664
0 | 0.3175 | 0.00409 | -0.0585 | 77.6284
0.5 | 0.3773 | 0.00413 | -0.0595 | 91.3559
1 | 0.4372 | 0.00413 | -0.0605 | 105.8596
1.5 | 0.4969 | 0.00419 | -0.0614 | 118.5919
2 | 0.5565 | 0.00424 | -0.0624 | 131.25
2.5 | 0.616 | 0.00432 | -0.0633 | 142.5926
3 | 0.6748 | 0.00446 | -0.0642 | 151.3004
3.5 | 0.7337 | 0.00458 | -0.0651 | 160.1965
4 | 0.7878 | 0.00515 | -0.0653 | 152.9709
5 | 0.8879 | 0.00675 | -0.0646 | 131.5407
5.5 | 0.9383 | 0.00735 | -0.0642 | 127.6599
6 | 0.9884 | 0.00789 | -0.0638 | 125.2725
6.5 | 1.0369 | 0.00843 | -0.0631 | 123.0012
7 | 1.0847 | 0.00894 | -0.0622 | 121.3311
7.5 | 1.1288 | 0.00955 | -0.0607 | 118.199
8 | 1.1722 | 0.01005 | -0.0592 | 116.6368
8.5 | 1.2138 | 0.01053 | -0.0572 | 115.2707
9 | 1.2388 | 0.01104 | -0.0522 | 112.2101
9.5 | 1.2642 | 0.01176 | -0.0477 | 107.5
10 | 1.2928 | 0.01257 | -0.0443 | 102.8481
10.5 | 1.3204 | 0.01351 | -0.0409 | 97.735
11 | 1.3518 | 0.01444 | -0.0386 | 93.615
11.5 | 1.3814 | 0.01568 | -0.0363 | 88.0995
12 | 1.4091 | 0.01712 | -0.0339 | 82.3072
12.5 | 1.4358 | 0.0187 | -0.0317 | 76.7807
13 | 1.4634 | 0.02031 | -0.0297 | 72.0532
13.5 | 1.4886 | 0.02214 | -0.0278 | 67.2358
14 | 1.5116 | 0.02419 | -0.0259 | 62.4886
14.5 | 1.5343 | 0.02638 | -0.0242 | 58.1615
15 | 1.5585 | 0.02857 | -0.0229 | 54.5502
15.5 | 1.5811 | 0.03096 | -0.0216 | 51.0691
16 | 1.5992 | 0.03375 | -0.0202 | 47.3837
16.5 | 1.6179 | 0.03661 | -0.0191 | 44.1928
17 | 1.6346 | 0.03969 | -0.018 | 41.1842
17.5 | 1.6529 | 0.04277 | -0.0173 | 38.6462
18 | 1.6696 | 0.04604 | -0.0166 | 36.2641
18.5 | 1.6856 | 0.04945 | -0.0162 | 34.087
19 | 1.7008 | 0.05303 | -0.0159 | 32.0724
19.5 | 1.7116 | 0.05717 | -0.0158 | 29.9388
20 | 1.7221 | 0.06151 | -0.016 | 27.9971

## 107. Re 10M Mach 0.10 (1)
BIGFOIL.COM POLAR EXPORT
NACA64-417 a=0.5
NACA64-417 a=0.5 |  |  |  | Cl Max: | 1.573 | at alpha= | 14 | deg
JavaFoil+Calcfoil stall+Eppler ext transition |  |  |  | L/D Max: | 138.886 | at alpha= | 5 | deg
Re: | 10000000 |  |  | Cd Min: | 0.0049 | at alpha= | -0.5 | deg
Mach: | 0.1 |  |  | Cl=0 at alpha= | -2.629 | deg
|  |  |  | @ Cl=0.1, Cd= | 0.0054019
|  |  |  | @ Cl=0.4, Cd= | 0.0049639
|  |  |  | @ Cl=0.6, Cd= | 0.0051836
alpha (deg) | Cl | Cd | Cm | Cl/Cd
-19.5 | -0.808 | 0.14766 | -0.016 | -5.473
-19 | -0.828 | 0.13954 | -0.017 | -5.931
-18.5 | -0.846 | 0.13178 | -0.017 | -6.417
-18 | -0.862 | 0.1248 | -0.018 | -6.907
-17.5 | -0.877 | 0.11703 | -0.019 | -7.492
-17 | -0.891 | 0.10779 | -0.02 | -8.268
-16.5 | -0.903 | 0.09972 | -0.021 | -9.057
-16 | -0.916 | 0.08876 | -0.022 | -10.322
-15.5 | -0.952 | 0.06243 | -0.026 | -15.257
-15 | -0.984 | 0.04269 | -0.028 | -23.058
-14.5 | -1.043 | 0.01903 | -0.032 | -54.775
-14 | -1.039 | 0.01714 | -0.033 | -60.626
-13.5 | -1.031 | 0.01549 | -0.033 | -66.565
-13 | -1.018 | 0.01407 | -0.034 | -72.355
-12.5 | -1.003 | 0.01261 | -0.035 | -79.514
-12 | -0.977 | 0.01167 | -0.036 | -83.765
-11.5 | -0.946 | 0.01097 | -0.037 | -86.216
-11 | -0.912 | 0.00941 | -0.038 | -96.929
-10.5 | -0.879 | 0.00982 | -0.039 | -89.441
-10 | -0.834 | 0.00945 | -0.039 | -88.247
-9.5 | -0.788 | 0.00902 | -0.04 | -87.28
-9 | -0.739 | 0.00867 | -0.041 | -85.151
-8.5 | -0.688 | 0.00835 | -0.041 | -82.389
-8 | -0.635 | 0.00813 | -0.042 | -78.075
-7.5 | -0.581 | 0.00788 | -0.043 | -73.651
-7 | -0.525 | 0.0077 | -0.043 | -68.178
-6.5 | -0.468 | 0.00751 | -0.044 | -62.306
-6 | -0.41 | 0.00734 | -0.045 | -55.813
-5.5 | -0.351 | 0.00714 | -0.046 | -49.103
-5 | -0.291 | 0.00698 | -0.046 | -41.631
-4.5 | -0.23 | 0.00686 | -0.047 | -33.539
-4 | -0.169 | 0.00672 | -0.048 | -25.155
-3.5 | -0.108 | 0.00653 | -0.048 | -16.493
-3 | -0.046 | 0.00643 | -0.049 | -7.18
-2.5 | 0.016 | 0.00585 | -0.05 | 2.68
-2 | 0.078 | 0.00548 | -0.051 | 14.178
-1.5 | 0.14 | 0.00526 | -0.051 | 26.619
-1 | 0.202 | 0.00493 | -0.052 | 40.969
-0.5 | 0.264 | 0.0049 | -0.053 | 53.849
0 | 0.326 | 0.00495 | -0.053 | 65.895
0.5 | 0.388 | 0.00496 | -0.054 | 78.188
1 | 0.45 | 0.00498 | -0.055 | 90.397
1.5 | 0.512 | 0.00507 | -0.056 | 101.055
2 | 0.574 | 0.00515 | -0.056 | 111.375
2.5 | 0.636 | 0.00523 | -0.057 | 121.515
3 | 0.698 | 0.00534 | -0.058 | 130.705
3.5 | 0.759 | 0.00602 | -0.058 | 126.095
4 | 0.821 | 0.00651 | -0.059 | 126.079
4.5 | 0.878 | 0.00697 | -0.06 | 125.986
5 | 0.932 | 0.00671 | -0.06 | 138.886
5.5 | 0.986 | 0.00824 | -0.061 | 119.654
6 | 1.039 | 0.00918 | -0.061 | 113.148
6.5 | 1.091 | 0.01 | -0.062 | 109.15
7 | 1.142 | 0.01131 | -0.062 | 100.898
7.5 | 1.193 | 0.01187 | -0.063 | 100.465
8 | 1.241 | 0.01247 | -0.063 | 99.578
8.5 | 1.287 | 0.01309 | -0.064 | 98.336
9 | 1.331 | 0.01377 | -0.064 | 96.67
9.5 | 1.372 | 0.01443 | -0.065 | 95.047
10 | 1.41 | 0.01506 | -0.065 | 93.653
10.5 | 1.445 | 0.01583 | -0.066 | 91.26
11 | 1.477 | 0.01666 | -0.066 | 88.617
11.5 | 1.505 | 0.01757 | -0.067 | 85.638
12 | 1.529 | 0.01855 | -0.067 | 82.438
12.5 | 1.55 | 0.01971 | -0.068 | 78.639
13 | 1.562 | 0.02093 | -0.068 | 74.656
13.5 | 1.57 | 0.02217 | -0.069 | 70.828
14 | 1.573 | 0.02344 | -0.069 | 67.133
14.5 | 1.571 | 0.0251 | -0.07 | 62.6
15 | 1.565 | 0.02655 | -0.07 | 58.939
15.5 | 1.554 | 0.02812 | -0.071 | 55.27
16 | 1.539 | 0.03008 | -0.071 | 51.152
16.5 | 1.519 | 0.03205 | -0.071 | 47.401
17 | 1.492 | 0.03434 | -0.072 | 43.46
17.5 | 1.461 | 0.0366 | -0.072 | 39.917
18 | 1.425 | 0.03955 | -0.072 | 36.037
18.5 | 1.387 | 0.04282 | -0.073 | 32.388
19 | 1.345 | 0.04664 | -0.073 | 28.839

## 108. Re 10M Mach 0.10 (2)
BIGFOIL.COM POLAR EXPORT
NACA64-417 a=0.5
NACA64-417 a=0.5 |  |  |  | Cl Max: | 1.7149 | at alpha= | 20 | deg
XFOIL ncrit=9 |  |  |  | L/D Max: | 160.937 | at alpha= | 3.5 | deg
Re: | 10000000 |  |  | Cd Min: | 0.06467 | at alpha= | 20 | deg
Mach: | 0.1 |  |  | Cl=0 at alpha= | -2.7002 | deg
|  |  |  | @ Cl=0.1, Cd= | 0.0051947
|  |  |  | @ Cl=0.4, Cd= | 0.00414
|  |  |  | @ Cl=0.6, Cd= | 0.0042964
alpha (deg) | Cl | Cd | Cm | Cl/Cd
-19.5 | -1.5192 | 0.03133 | -0.0761 | -48.4903
-18.5 | -1.5365 | 0.02249 | -0.0729 | -68.3193
-18 | -1.5212 | 0.02023 | -0.0708 | -75.1953
-17.5 | -1.5058 | 0.01824 | -0.0679 | -82.5548
-17 | -1.4834 | 0.01683 | -0.065 | -88.1402
-16.5 | -1.4593 | 0.01573 | -0.0616 | -92.7718
-16 | -1.4365 | 0.01486 | -0.0571 | -96.6689
-15.5 | -1.4078 | 0.01421 | -0.053 | -99.0711
-15 | -1.3667 | 0.01354 | -0.0511 | -100.938
-14.5 | -1.3234 | 0.01286 | -0.0494 | -102.9082
-14 | -1.2768 | 0.01225 | -0.0482 | -104.2286
-13.5 | -1.2281 | 0.0117 | -0.0473 | -104.9658
-13 | -1.1772 | 0.01122 | -0.0466 | -104.9198
-12.5 | -1.125 | 0.01079 | -0.0462 | -104.2632
-12 | -1.0716 | 0.0104 | -0.046 | -103.0385
-11.5 | -1.0175 | 0.01002 | -0.0458 | -101.5469
-11 | -0.9629 | 0.00964 | -0.0457 | -99.8859
-10.5 | -0.9083 | 0.00923 | -0.0457 | -98.4074
-10 | -0.8528 | 0.00886 | -0.0457 | -96.2528
-9.5 | -0.7966 | 0.00854 | -0.0459 | -93.2787
-9 | -0.7396 | 0.00824 | -0.0462 | -89.7573
-8.5 | -0.6822 | 0.00798 | -0.0466 | -85.4887
-8 | -0.6245 | 0.00774 | -0.047 | -80.6848
-7.5 | -0.5668 | 0.00744 | -0.0474 | -76.1828
-7 | -0.5087 | 0.00721 | -0.048 | -70.5548
-6.5 | -0.45 | 0.00701 | -0.0485 | -64.194
-6 | -0.3913 | 0.0068 | -0.0492 | -57.5441
-5.5 | -0.3324 | 0.00661 | -0.0498 | -50.2874
-5 | -0.2731 | 0.00644 | -0.0505 | -42.4068
-4.5 | -0.2138 | 0.00626 | -0.0513 | -34.1534
-4 | -0.1544 | 0.0061 | -0.052 | -25.3115
-3.5 | -0.095 | 0.00595 | -0.0528 | -15.9664
-3 | -0.0355 | 0.00573 | -0.0536 | -6.1955
-2.5 | 0.0237 | 0.00551 | -0.0544 | 4.3013
-2 | 0.0829 | 0.00529 | -0.0553 | 15.6711
-1.5 | 0.1421 | 0.00496 | -0.0561 | 28.6492
-1 | 0.2013 | 0.00467 | -0.057 | 43.1049
-0.5 | 0.2595 | 0.00422 | -0.0579 | 61.4929
0 | 0.3196 | 0.0041 | -0.0589 | 77.9512
0.5 | 0.3798 | 0.00414 | -0.0599 | 91.7391
1 | 0.4401 | 0.00414 | -0.0609 | 106.3043
1.5 | 0.5002 | 0.0042 | -0.0618 | 119.0952
2 | 0.5602 | 0.00425 | -0.0628 | 131.8118
2.5 | 0.6202 | 0.00432 | -0.0637 | 143.5648
3 | 0.6793 | 0.00447 | -0.0646 | 151.9687
3.5 | 0.7387 | 0.00459 | -0.0655 | 160.9368
4 | 0.7933 | 0.00514 | -0.0657 | 154.3385
4.5 | 0.8427 | 0.00608 | -0.0652 | 138.602
5 | 0.8934 | 0.00678 | -0.0648 | 131.7699
5.5 | 0.9439 | 0.00739 | -0.0644 | 127.7267
6 | 0.9939 | 0.00795 | -0.0638 | 125.0189
6.5 | 1.0426 | 0.00849 | -0.0631 | 122.8033
7 | 1.0901 | 0.00902 | -0.062 | 120.8537
7.5 | 1.1332 | 0.00965 | -0.0603 | 117.4301
8 | 1.1761 | 0.01016 | -0.0585 | 115.7579
8.5 | 1.2142 | 0.01064 | -0.0558 | 114.1165
9 | 1.2358 | 0.01124 | -0.0501 | 109.9466
9.5 | 1.2628 | 0.01203 | -0.0461 | 104.9709
10 | 1.2922 | 0.0129 | -0.0428 | 100.1705
10.5 | 1.3197 | 0.01392 | -0.0394 | 94.806
11 | 1.3518 | 0.01492 | -0.0373 | 90.6032
11.5 | 1.3814 | 0.01624 | -0.0349 | 85.0616
12 | 1.4091 | 0.01776 | -0.0325 | 79.3412
12.5 | 1.4358 | 0.01942 | -0.0303 | 73.9341
13 | 1.4628 | 0.02115 | -0.0283 | 69.1631
13.5 | 1.4871 | 0.02312 | -0.0263 | 64.3209
14 | 1.5103 | 0.02528 | -0.0245 | 59.7429
14.5 | 1.5338 | 0.02751 | -0.0229 | 55.7543
15 | 1.5574 | 0.02986 | -0.0215 | 52.1567
15.5 | 1.5793 | 0.03239 | -0.0201 | 48.7589
16 | 1.5964 | 0.03538 | -0.0187 | 45.1215
16.5 | 1.6149 | 0.03835 | -0.0176 | 42.1095
17 | 1.6328 | 0.04145 | -0.0166 | 39.392
17.5 | 1.6517 | 0.04455 | -0.0159 | 37.0752
18 | 1.6696 | 0.04779 | -0.0152 | 34.9362
18.5 | 1.6841 | 0.05151 | -0.0148 | 32.6946
19 | 1.6959 | 0.05559 | -0.0146 | 30.5073
19.5 | 1.7051 | 0.06009 | -0.0146 | 28.3758
20 | 1.7149 | 0.06467 | -0.0149 | 26.5177

## 109. Re 10M Mach 0.25 (1)
BIGFOIL.COM POLAR EXPORT
NACA64-417 a=0.5
NACA64-417 a=0.5 |  |  |  | Cl Max: | 1.523 | at alpha= | 12.5 | deg
JavaFoil+Calcfoil stall+Eppler ext transition |  |  |  | L/D Max: | 132.909 | at alpha= | 4.5 | deg
Re: | 10000000 |  |  | Cd Min: | 0.00496 | at alpha= | -1 | deg
Mach: | 0.25 |  |  | Cl=0 at alpha= | -2.627 | deg
|  |  |  | @ Cl=0.1, Cd= | 0.005455
|  |  |  | @ Cl=0.4, Cd= | 0.0050303
|  |  |  | @ Cl=0.6, Cd= | 0.0052459
alpha (deg) | Cl | Cd | Cm | Cl/Cd
-18 | -0.562 | 0.14926 | -0.016 | -3.765
-17.5 | -0.61 | 0.14005 | -0.016 | -4.356
-17 | -0.654 | 0.13178 | -0.017 | -4.962
-16.5 | -0.693 | 0.12319 | -0.018 | -5.628
-16 | -0.728 | 0.11634 | -0.018 | -6.256
-15.5 | -0.76 | 0.10553 | -0.019 | -7.2
-15 | -0.785 | 0.0976 | -0.02 | -8.046
-14.5 | -0.807 | 0.08884 | -0.022 | -9.086
-14 | -0.827 | 0.07776 | -0.024 | -10.641
-13.5 | -0.95 | 0.02031 | -0.034 | -46.745
-13 | -0.96 | 0.01708 | -0.035 | -56.184
-12.5 | -0.96 | 0.01499 | -0.036 | -64.016
-12 | -0.946 | 0.01373 | -0.037 | -68.885
-11.5 | -0.925 | 0.01239 | -0.037 | -74.66
-11 | -0.9 | 0.01163 | -0.038 | -77.358
-10.5 | -0.868 | 0.01083 | -0.039 | -80.183
-10 | -0.833 | 0.00994 | -0.04 | -83.862
-9.5 | -0.795 | 0.00957 | -0.041 | -83.093
-9 | -0.748 | 0.00901 | -0.042 | -83.079
-8.5 | -0.699 | 0.00863 | -0.043 | -81.012
-8 | -0.647 | 0.00835 | -0.043 | -77.462
-7.5 | -0.593 | 0.00812 | -0.044 | -73.014
-7 | -0.537 | 0.00784 | -0.045 | -68.428
-6.5 | -0.479 | 0.00767 | -0.045 | -62.452
-6 | -0.42 | 0.00746 | -0.046 | -56.248
-5.5 | -0.36 | 0.00728 | -0.047 | -49.353
-5 | -0.298 | 0.00713 | -0.048 | -41.868
-4.5 | -0.236 | 0.00697 | -0.048 | -33.912
-4 | -0.174 | 0.00679 | -0.049 | -25.571
-3.5 | -0.111 | 0.00663 | -0.05 | -16.695
-3 | -0.047 | 0.0065 | -0.05 | -7.295
-2.5 | 0.016 | 0.00602 | -0.051 | 2.675
-2 | 0.08 | 0.00553 | -0.052 | 14.434
-1.5 | 0.144 | 0.00529 | -0.053 | 27.159
-1 | 0.208 | 0.00496 | -0.053 | 41.846
-0.5 | 0.271 | 0.00496 | -0.054 | 54.739
0 | 0.335 | 0.00498 | -0.055 | 67.325
0.5 | 0.399 | 0.00503 | -0.056 | 79.325
1 | 0.463 | 0.00505 | -0.056 | 91.514
1.5 | 0.526 | 0.00514 | -0.057 | 102.37
2 | 0.59 | 0.00523 | -0.058 | 112.823
2.5 | 0.653 | 0.00533 | -0.059 | 122.656
3 | 0.717 | 0.00542 | -0.059 | 132.279
3.5 | 0.78 | 0.00618 | -0.06 | 126.274
4 | 0.844 | 0.00671 | -0.061 | 125.731
4.5 | 0.898 | 0.00676 | -0.061 | 132.909
5 | 0.954 | 0.00785 | -0.062 | 121.551
5.5 | 1.009 | 0.00864 | -0.062 | 116.785
6 | 1.062 | 0.00981 | -0.063 | 108.289
6.5 | 1.116 | 0.01053 | -0.063 | 105.972
7 | 1.166 | 0.01197 | -0.064 | 97.475
7.5 | 1.217 | 0.01257 | -0.064 | 96.829
8 | 1.266 | 0.01323 | -0.065 | 95.683
8.5 | 1.311 | 0.01399 | -0.065 | 93.711
9 | 1.353 | 0.01471 | -0.066 | 91.969
9.5 | 1.391 | 0.01551 | -0.066 | 89.658
10 | 1.425 | 0.01625 | -0.067 | 87.667
10.5 | 1.455 | 0.01715 | -0.067 | 84.829
11 | 1.48 | 0.01815 | -0.068 | 81.559
11.5 | 1.5 | 0.01923 | -0.068 | 78.014
12 | 1.514 | 0.02049 | -0.069 | 73.893
12.5 | 1.523 | 0.02184 | -0.069 | 69.731
13 | 1.519 | 0.0234 | -0.07 | 64.941
13.5 | 1.508 | 0.02505 | -0.07 | 60.206
14 | 1.489 | 0.02667 | -0.071 | 55.842
14.5 | 1.463 | 0.02842 | -0.071 | 51.468
15 | 1.427 | 0.03094 | -0.072 | 46.124
15.5 | 1.385 | 0.03311 | -0.072 | 41.827
16 | 1.335 | 0.0357 | -0.072 | 37.408
16.5 | 1.278 | 0.03898 | -0.072 | 32.777
17 | 1.206 | 0.04424 | -0.072 | 27.257
17.5 | 1.126 | 0.04985 | -0.072 | 22.579

## 110. Re 10M Mach 0.25 (2)
BIGFOIL.COM POLAR EXPORT
NACA64-417 a=0.5
NACA64-417 a=0.5 |  |  |  | Cl Max: | 1.691 | at alpha= | 20 | deg
XFOIL ncrit=9 |  |  |  | L/D Max: | 165.529 | at alpha= | 3.5 | deg
Re: | 10000000 |  |  | Cd Min: | 0.08068 | at alpha= | 20 | deg
Mach: | 0.25 |  |  | Cl=0 at alpha= | -2.7072 | deg
|  |  |  | @ Cl=0.1, Cd= | 0.0052631
|  |  |  | @ Cl=0.4, Cd= | 0.00417
|  |  |  | @ Cl=0.6, Cd= | 0.0043113
alpha (deg) | Cl | Cd | Cm | Cl/Cd
-20 | -1.3335 | 0.06881 | -0.0741 | -19.3795
-19.5 | -1.3582 | 0.05889 | -0.0799 | -23.0633
-19 | -1.38 | 0.05018 | -0.0842 | -27.501
-18.5 | -1.4069 | 0.04181 | -0.0874 | -33.6498
-17.5 | -1.4131 | 0.03115 | -0.0885 | -45.3644
-17 | -1.4053 | 0.02724 | -0.0875 | -51.5896
-16 | -1.4252 | 0.01878 | -0.0811 | -75.8892
-15.5 | -1.4066 | 0.01687 | -0.0771 | -83.3788
-15 | -1.3802 | 0.01559 | -0.0727 | -88.5311
-14.5 | -1.3546 | 0.01465 | -0.0673 | -92.4642
-14 | -1.3202 | 0.01391 | -0.0627 | -94.9101
-13.5 | -1.2761 | 0.01305 | -0.0598 | -97.7854
-13 | -1.2261 | 0.01237 | -0.0576 | -99.1188
-12.5 | -1.1732 | 0.01175 | -0.0559 | -99.8468
-12 | -1.1182 | 0.01122 | -0.0545 | -99.6613
-11.5 | -1.062 | 0.01071 | -0.0534 | -99.1597
-11 | -1.0047 | 0.01026 | -0.0525 | -97.924
-10.5 | -0.9465 | 0.00983 | -0.0518 | -96.2869
-10 | -0.8887 | 0.00936 | -0.0512 | -94.9466
-9.5 | -0.8299 | 0.00893 | -0.0507 | -92.9339
-9 | -0.7704 | 0.00856 | -0.0505 | -90
-8.5 | -0.7103 | 0.00825 | -0.0504 | -86.097
-8 | -0.6497 | 0.00795 | -0.0505 | -81.7233
-7.5 | -0.5888 | 0.00769 | -0.0507 | -76.567
-7 | -0.5283 | 0.00739 | -0.0509 | -71.4885
-6.5 | -0.4671 | 0.00713 | -0.0512 | -65.5119
-6 | -0.4057 | 0.00693 | -0.0516 | -58.5426
-5.5 | -0.3444 | 0.00672 | -0.0521 | -51.25
-5 | -0.2827 | 0.00652 | -0.0527 | -43.3589
-4.5 | -0.221 | 0.00634 | -0.0534 | -34.858
-4 | -0.1593 | 0.0062 | -0.0541 | -25.6935
-3.5 | -0.0975 | 0.00601 | -0.0548 | -16.223
-3 | -0.0359 | 0.00581 | -0.0556 | -6.179
-2.5 | 0.0254 | 0.00558 | -0.0563 | 4.552
-2 | 0.0868 | 0.00533 | -0.0572 | 16.2852
-1.5 | 0.148 | 0.00502 | -0.058 | 29.4821
-1 | 0.209 | 0.00473 | -0.0589 | 44.186
-0.5 | 0.2694 | 0.00424 | -0.0598 | 63.5377
0 | 0.3316 | 0.00414 | -0.0609 | 80.0966
0.5 | 0.394 | 0.00417 | -0.0619 | 94.4844
1 | 0.4565 | 0.00417 | -0.0629 | 109.4724
1.5 | 0.5188 | 0.00423 | -0.0639 | 122.6478
2 | 0.581 | 0.00429 | -0.0649 | 135.4312
2.5 | 0.6434 | 0.00436 | -0.0658 | 147.5688
3 | 0.7048 | 0.0045 | -0.0667 | 156.6222
3.5 | 0.7664 | 0.00463 | -0.0675 | 165.5292
4 | 0.8237 | 0.00512 | -0.0678 | 160.8789
4.5 | 0.8734 | 0.00615 | -0.0669 | 142.0163
5 | 0.9238 | 0.00697 | -0.0661 | 132.5395
5.5 | 0.9746 | 0.00762 | -0.0652 | 127.9003
6 | 1.0237 | 0.00826 | -0.064 | 123.9346
7 | 1.1148 | 0.00953 | -0.0602 | 116.978
7.5 | 1.1531 | 0.01019 | -0.0571 | 113.16
8 | 1.172 | 0.01088 | -0.0504 | 107.7206
8.5 | 1.1996 | 0.01174 | -0.0459 | 102.1806
9 | 1.2296 | 0.01272 | -0.0422 | 96.6667
9.5 | 1.2591 | 0.01387 | -0.0387 | 90.7787
10 | 1.2895 | 0.01509 | -0.0355 | 85.4539
10.5 | 1.3146 | 0.01651 | -0.0318 | 79.6245
11.5 | 1.3796 | 0.01978 | -0.0281 | 69.7472
12 | 1.4078 | 0.02171 | -0.0258 | 64.8457
12.5 | 1.435 | 0.02376 | -0.0237 | 60.3956
13 | 1.4607 | 0.02606 | -0.0216 | 56.0514
13.5 | 1.4839 | 0.02865 | -0.0196 | 51.7941
14 | 1.509 | 0.03121 | -0.0179 | 48.3499
14.5 | 1.5322 | 0.03395 | -0.0162 | 45.1311
15 | 1.5525 | 0.03702 | -0.0146 | 41.9368
15.5 | 1.5715 | 0.04026 | -0.013 | 39.0338
16 | 1.5881 | 0.04383 | -0.0116 | 36.2332
16.5 | 1.6073 | 0.0473 | -0.0105 | 33.981
17 | 1.6245 | 0.05106 | -0.0096 | 31.8155
17.5 | 1.6398 | 0.05516 | -0.0089 | 29.7281
18 | 1.6533 | 0.05954 | -0.0085 | 27.7679
18.5 | 1.6637 | 0.06445 | -0.0085 | 25.8138
19 | 1.6736 | 0.06958 | -0.0087 | 24.0529
19.5 | 1.6837 | 0.0749 | -0.0093 | 22.4793
20 | 1.691 | 0.08068 | -0.0103 | 20.9593

## 111. Re 10M Mach 0.50 (1)
BIGFOIL.COM POLAR EXPORT
NACA64-417 a=0.5
NACA64-417 a=0.5 |  |  |  | Cl Max: | 1.37 | at alpha= | 9 | deg
JavaFoil+Calcfoil stall+Eppler ext transition |  |  |  | L/D Max: | 136.08 | at alpha= | 3 | deg
Re: | 10000000 |  |  | Cd Min: | 0.00514 | at alpha= | -1 | deg
Mach: | 0.5 |  |  | Cl=0 at alpha= | -2.6268 | deg
|  |  |  | @ Cl=0.1, Cd= | 0.0058126
|  |  |  | @ Cl=0.4, Cd= | 0.0052252
|  |  |  | @ Cl=0.6, Cd= | 0.0054803
alpha (deg) | Cl | Cd | Cm | Cl/Cd
-20 | -0.985 | 0.16 | -0.019 | -6.157
-19.5 | -0.964 | 0.14078 | -0.021 | -6.848
-19 | -0.934 | 0.13691 | -0.02 | -6.82
-18.5 | -0.902 | 0.13291 | -0.02 | -6.788
-18 | -0.87 | 0.13203 | -0.019 | -6.593
-17.5 | -0.843 | 0.1269 | -0.02 | -6.64
-17 | -0.82 | 0.12377 | -0.021 | -6.621
-16.5 | -0.789 | 0.11869 | -0.021 | -6.648
-16 | -0.76 | 0.11228 | -0.021 | -6.767
-15.5 | -0.73 | 0.1086 | -0.021 | -6.724
-15 | -0.701 | 0.11387 | -0.021 | -6.158
-14.5 | -0.675 | 0.10368 | -0.022 | -6.514
-14 | -0.645 | 0.09731 | -0.021 | -6.632
-13.5 | -0.619 | 0.08985 | -0.023 | -6.89
-13 | -0.594 | 0.0815 | -0.024 | -7.283
-12.5 | -0.582 | 0.06241 | -0.03 | -9.321
-12 | -0.532 | 0.08424 | -0.022 | -6.313
-11.5 | -0.505 | 0.07572 | -0.023 | -6.664
-11 | -0.478 | 0.06961 | -0.025 | -6.86
-10.5 | -0.508 | 0.0244 | -0.04 | -20.803
-10 | -0.495 | 0.01614 | -0.043 | -30.67
-9.5 | -0.39 | 0.06271 | -0.023 | -6.221
-9 | -0.366 | 0.0535 | -0.028 | -6.842
-8.5 | -0.638 | 0.01224 | -0.046 | -52.115
-8 | -0.641 | 0.01089 | -0.048 | -58.822
-7.5 | -0.615 | 0.0096 | -0.049 | -64.025
-7 | -0.573 | 0.00904 | -0.05 | -63.39
-6.5 | -0.519 | 0.00859 | -0.051 | -60.393
-6 | -0.46 | 0.0083 | -0.052 | -55.386
-5.5 | -0.396 | 0.00797 | -0.052 | -49.746
-5 | -0.33 | 0.00772 | -0.053 | -42.786
-4.5 | -0.262 | 0.00749 | -0.054 | -35.045
-4 | -0.193 | 0.00723 | -0.055 | -26.723
-3.5 | -0.123 | 0.00707 | -0.056 | -17.438
-3 | -0.053 | 0.00685 | -0.056 | -7.714
-2.5 | 0.018 | 0.00643 | -0.057 | 2.794
-2 | 0.089 | 0.00586 | -0.058 | 15.215
-1.5 | 0.161 | 0.00555 | -0.059 | 28.962
-1 | 0.232 | 0.00514 | -0.06 | 45.134
-0.5 | 0.303 | 0.00516 | -0.061 | 58.742
0 | 0.375 | 0.00519 | -0.061 | 72.132
0.5 | 0.446 | 0.00529 | -0.062 | 84.375
1 | 0.517 | 0.00533 | -0.063 | 97.083
1.5 | 0.588 | 0.00546 | -0.064 | 107.759
2 | 0.659 | 0.00558 | -0.065 | 118.201
2.5 | 0.731 | 0.00574 | -0.066 | 127.184
3 | 0.802 | 0.00589 | -0.066 | 136.08
3.5 | 0.864 | 0.00698 | -0.066 | 123.709
4 | 0.93 | 0.00769 | -0.067 | 120.856
4.5 | 0.987 | 0.00848 | -0.068 | 116.411
5 | 1.048 | 0.00964 | -0.068 | 108.629
5.5 | 1.106 | 0.01102 | -0.068 | 100.336
6 | 1.162 | 0.01245 | -0.069 | 93.361
6.5 | 1.215 | 0.01441 | -0.069 | 84.301
7 | 1.265 | 0.01539 | -0.07 | 82.245
7.5 | 1.311 | 0.01646 | -0.071 | 79.651
8 | 1.348 | 0.01767 | -0.071 | 76.271
8.5 | 1.369 | 0.01894 | -0.072 | 72.272
9 | 1.37 | 0.02042 | -0.072 | 67.064
9.5 | 1.332 | 0.02214 | -0.073 | 60.138
10 | 1.181 | 0.02484 | -0.073 | 47.543
10.5 | 0.74 | 0.07172 | -0.045 | 10.322
11 | 0.892 | 0.02962 | -0.074 | 30.117
11.5 | 0.912 | 0.03543 | -0.074 | 25.745
12 | 0.954 | 0.03177 | -0.075 | 30.014
12.5 | 0.98 | 0.03597 | -0.076 | 27.239
13 | 1.003 | 0.04111 | -0.076 | 24.398
13.5 | 1.034 | 0.04096 | -0.076 | 25.244
14 | 1.058 | 0.04649 | -0.076 | 22.754

## 112. Re 10M Mach 0.50 (2)
BIGFOIL.COM POLAR EXPORT
NACA64-417 a=0.5
NACA64-417 a=0.5 |  |  |  | Cl Max: | 1.4488 | at alpha= | 13.5 | deg
XFOIL ncrit=9 |  |  |  | L/D Max: | 186.023 | at alpha= | 4 | deg
Re: | 10000000 |  |  | Cd Min: | 0.17067 | at alpha= | 18.5 | deg
Mach: | 0.5 |  |  | Cl=0 at alpha= | -2.7423 | deg
|  |  |  | @ Cl=0.1, Cd= | 0.0056699
|  |  |  | @ Cl=0.4, Cd= | 0.0043338
|  |  |  | @ Cl=0.6, Cd= | 0.0043983
alpha (deg) | Cl | Cd | Cm | Cl/Cd
-14 | -0.6305 | 0.09592 | -0.064 | -6.5732
-13.5 | -0.6499 | 0.08428 | -0.0723 | -7.7112
-13 | -0.6807 | 0.07106 | -0.0814 | -9.5792
-12.5 | -0.7039 | 0.0589 | -0.0903 | -11.9508
-12 | -0.7263 | 0.04872 | -0.0973 | -14.9076
-11.5 | -0.7578 | 0.03939 | -0.1024 | -19.2384
-11 | -0.7789 | 0.03201 | -0.1046 | -24.333
-10.5 | -0.8074 | 0.02518 | -0.1043 | -32.0651
-10 | -0.8279 | 0.01996 | -0.1006 | -41.478
-9.5 | -0.8474 | 0.01596 | -0.0928 | -53.0952
-9 | -0.8481 | 0.01336 | -0.0827 | -63.4805
-8.5 | -0.8127 | 0.01117 | -0.0761 | -72.7574
-8 | -0.7553 | 0.00986 | -0.0718 | -76.6024
-7.5 | -0.6879 | 0.00901 | -0.0688 | -76.3485
-7 | -0.6168 | 0.00843 | -0.0668 | -73.1673
-6.5 | -0.5441 | 0.00801 | -0.0654 | -67.9276
-6 | -0.4717 | 0.00758 | -0.0643 | -62.2296
-5.5 | -0.3988 | 0.00726 | -0.0637 | -54.9311
-5 | -0.3258 | 0.00702 | -0.0635 | -46.4103
-4.5 | -0.2533 | 0.00674 | -0.0634 | -37.5816
-4 | -0.1808 | 0.00654 | -0.0636 | -27.6453
-3.5 | -0.1087 | 0.00636 | -0.064 | -17.0912
-3 | -0.0367 | 0.00616 | -0.0646 | -5.9578
-2.5 | 0.0345 | 0.00593 | -0.0652 | 5.8179
-2 | 0.105 | 0.00565 | -0.0659 | 18.5841
-1.5 | 0.1754 | 0.0053 | -0.0667 | 33.0943
-1 | 0.2453 | 0.00496 | -0.0676 | 49.4556
-0.5 | 0.3141 | 0.00441 | -0.0685 | 71.2245
0 | 0.3863 | 0.00433 | -0.0697 | 89.2148
0.5 | 0.4586 | 0.00435 | -0.0708 | 105.4253
1 | 0.5312 | 0.00437 | -0.072 | 121.5561
1.5 | 0.604 | 0.0044 | -0.0731 | 137.2727
2 | 0.6764 | 0.00452 | -0.0741 | 149.646
2.5 | 0.7495 | 0.00457 | -0.0751 | 164.0044
3 | 0.822 | 0.00469 | -0.076 | 175.2665
3.5 | 0.8939 | 0.00488 | -0.0766 | 183.1762
4 | 0.9636 | 0.00518 | -0.0767 | 186.0232
4.5 | 1.0131 | 0.00645 | -0.0739 | 157.0698
5 | 1.0518 | 0.00778 | -0.0692 | 135.1928
5.5 | 1.0826 | 0.0089 | -0.0629 | 121.6404
6 | 1.0874 | 0.0102 | -0.0528 | 106.6078
6.5 | 1.0992 | 0.01222 | -0.0455 | 89.9509
7 | 1.1182 | 0.01438 | -0.0397 | 77.7608
7.5 | 1.1299 | 0.01711 | -0.0339 | 66.0374
8 | 1.1532 | 0.01948 | -0.0294 | 59.1992
8.5 | 1.1813 | 0.02176 | -0.0255 | 54.2877
9 | 1.211 | 0.02409 | -0.0218 | 50.2698
9.5 | 1.2408 | 0.02658 | -0.0184 | 46.6817
10 | 1.2684 | 0.02932 | -0.015 | 43.2606
10.5 | 1.3111 | 0.0322 | -0.0144 | 40.7174
11 | 1.3476 | 0.0356 | -0.0132 | 37.8539
11.5 | 1.372 | 0.03901 | -0.0099 | 35.1705
12 | 1.3972 | 0.04253 | -0.0067 | 32.8521
12.5 | 1.4192 | 0.04649 | -0.0038 | 30.527
13 | 1.4373 | 0.05099 | -0.0011 | 28.1879
13.5 | 1.4488 | 0.05634 | 0.0011 | 25.7153
14 | 1.4459 | 0.06317 | 0.0025 | 22.889
14.5 | 1.4319 | 0.0715 | 0.0026 | 20.0266
15 | 1.4091 | 0.08128 | 0.0011 | 17.3364
15.5 | 1.3817 | 0.09229 | -0.0021 | 14.9713
16 | 1.3536 | 0.10416 | -0.0068 | 12.9954
16.5 | 1.3257 | 0.11686 | -0.0131 | 11.3443
17 | 1.3011 | 0.12975 | -0.0204 | 10.0277
17.5 | 1.2744 | 0.14347 | -0.0291 | 8.8827
18 | 1.2518 | 0.15707 | -0.0382 | 7.9697
18.5 | 1.2322 | 0.17067 | -0.0477 | 7.2198

## 113. Re 12M Mach 0.00 (1)
BIGFOIL.COM POLAR EXPORT
NACA64-417 a=0.5
NACA64-417 a=0.5 |  |  |  | Cl Max: | 1.586 | at alpha= | 14.5 | deg
JavaFoil+Calcfoil stall+Eppler ext transition |  |  |  | L/D Max: | 134.946 | at alpha= | 5 | deg
Re: | 12000000 |  |  | Cd Min: | 0.00482 | at alpha= | -0.5 | deg
Mach: | 0 |  |  | Cl=0 at alpha= | -2.629 | deg
|  |  |  | @ Cl=0.1, Cd= | 0.0054961
|  |  |  | @ Cl=0.4, Cd= | 0.0048958
|  |  |  | @ Cl=0.6, Cd= | 0.0050874
alpha (deg) | Cl | Cd | Cm | Cl/Cd
-19 | -0.869 | 0.13506 | -0.017 | -6.437
-18.5 | -0.886 | 0.12502 | -0.018 | -7.087
-18 | -0.9 | 0.1168 | -0.019 | -7.704
-17.5 | -0.912 | 0.10932 | -0.02 | -8.343
-17 | -0.927 | 0.09785 | -0.021 | -9.47
-16.5 | -0.939 | 0.08755 | -0.022 | -10.727
-16 | -0.976 | 0.06111 | -0.026 | -15.972
-15.5 | -1.002 | 0.04451 | -0.028 | -22.506
-15 | -1.017 | 0.03439 | -0.029 | -29.567
-14.5 | -1.022 | 0.02818 | -0.03 | -36.283
-14 | -1.055 | 0.01545 | -0.033 | -68.268
-13.5 | -1.043 | 0.01418 | -0.034 | -73.567
-13 | -1.028 | 0.013 | -0.034 | -79.101
-12.5 | -1.01 | 0.01183 | -0.035 | -85.37
-12 | -0.982 | 0.01112 | -0.036 | -88.321
-11.5 | -0.95 | 0.01038 | -0.037 | -91.525
-11 | -0.92 | 0.00955 | -0.038 | -96.341
-10.5 | -0.878 | 0.00946 | -0.039 | -92.813
-10 | -0.833 | 0.00906 | -0.039 | -91.958
-9.5 | -0.786 | 0.00865 | -0.04 | -90.879
-9 | -0.737 | 0.00838 | -0.041 | -87.909
-8.5 | -0.686 | 0.0081 | -0.041 | -84.655
-8 | -0.633 | 0.00792 | -0.042 | -79.949
-7.5 | -0.578 | 0.00764 | -0.043 | -75.661
-7 | -0.523 | 0.00747 | -0.043 | -69.984
-6.5 | -0.466 | 0.0073 | -0.044 | -63.773
-6 | -0.408 | 0.00713 | -0.045 | -57.195
-5.5 | -0.349 | 0.00695 | -0.045 | -50.205
-5 | -0.289 | 0.00683 | -0.046 | -42.365
-4.5 | -0.229 | 0.00669 | -0.047 | -34.249
-4 | -0.168 | 0.00655 | -0.047 | -25.677
-3.5 | -0.107 | 0.00641 | -0.048 | -16.735
-3 | -0.046 | 0.00631 | -0.049 | -7.271
-2.5 | 0.016 | 0.00595 | -0.05 | 2.621
-2 | 0.077 | 0.0056 | -0.05 | 13.803
-1.5 | 0.139 | 0.00532 | -0.051 | 26.187
-1 | 0.201 | 0.00513 | -0.052 | 39.17
-0.5 | 0.263 | 0.00482 | -0.052 | 54.479
0 | 0.324 | 0.00484 | -0.053 | 67.097
0.5 | 0.386 | 0.00488 | -0.054 | 79.09
1 | 0.448 | 0.00495 | -0.055 | 90.466
1.5 | 0.51 | 0.005 | -0.055 | 101.998
2 | 0.571 | 0.00505 | -0.056 | 113.165
2.5 | 0.633 | 0.00513 | -0.057 | 123.312
3 | 0.694 | 0.00586 | -0.057 | 118.431
3.5 | 0.756 | 0.00621 | -0.058 | 121.602
4 | 0.817 | 0.00665 | -0.059 | 122.783
4.5 | 0.873 | 0.00715 | -0.06 | 122.095
5 | 0.928 | 0.00687 | -0.06 | 134.946
5.5 | 0.982 | 0.00837 | -0.06 | 117.28
6 | 1.035 | 0.00919 | -0.061 | 112.647
6.5 | 1.088 | 0.00973 | -0.061 | 111.874
7 | 1.139 | 0.01088 | -0.062 | 104.65
7.5 | 1.19 | 0.01139 | -0.062 | 104.454
8 | 1.239 | 0.01193 | -0.063 | 103.815
8.5 | 1.285 | 0.01254 | -0.064 | 102.458
9 | 1.329 | 0.01316 | -0.064 | 100.966
9.5 | 1.37 | 0.01381 | -0.065 | 99.236
10 | 1.409 | 0.01453 | -0.065 | 96.986
10.5 | 1.444 | 0.0151 | -0.066 | 95.657
11 | 1.477 | 0.01588 | -0.066 | 93.015
11.5 | 1.507 | 0.01671 | -0.067 | 90.178
12 | 1.532 | 0.01771 | -0.067 | 86.52
12.5 | 1.554 | 0.01868 | -0.068 | 83.186
13 | 1.569 | 0.01982 | -0.068 | 79.137
13.5 | 1.579 | 0.02097 | -0.069 | 75.293
14 | 1.585 | 0.02222 | -0.069 | 71.325
14.5 | 1.586 | 0.02369 | -0.07 | 66.947
15 | 1.583 | 0.02526 | -0.07 | 62.658
15.5 | 1.576 | 0.02669 | -0.07 | 59.033
16 | 1.564 | 0.02858 | -0.071 | 54.736
16.5 | 1.549 | 0.03033 | -0.071 | 51.083
17 | 1.527 | 0.03254 | -0.072 | 46.917
17.5 | 1.5 | 0.03461 | -0.072 | 43.346
18 | 1.472 | 0.03621 | -0.072 | 40.652
18.5 | 1.437 | 0.03961 | -0.073 | 36.293
19 | 1.403 | 0.0422 | -0.073 | 33.245
19.5 | 1.365 | 0.0457 | -0.073 | 29.869

## 114. Re 12M Mach 0.00 (2)
BIGFOIL.COM POLAR EXPORT
NACA64-417 a=0.5
NACA64-417 a=0.5 |  |  |  | Cl Max: | 1.7385 | at alpha= | 20 | deg
XFOIL ncrit=9 |  |  |  | L/D Max: | 159.37 | at alpha= | 3.5 | deg
Re: | 12000000 |  |  | Cd Min: | 0.05959 | at alpha= | 20 | deg
Mach: | 0 |  |  | Cl=0 at alpha= | -2.6971 | deg
|  |  |  | @ Cl=0.1, Cd= | 0.0050954
|  |  |  | @ Cl=0.4, Cd= | 0.0040413
|  |  |  | @ Cl=0.6, Cd= | 0.0042228
alpha (deg) | Cl | Cd | Cm | Cl/Cd
-20 | -1.5485 | 0.03121 | -0.0735 | -49.6155
-19.5 | -1.5505 | 0.02709 | -0.0727 | -57.2351
-18.5 | -1.5594 | 0.01982 | -0.0678 | -78.6781
-18 | -1.54 | 0.01812 | -0.0654 | -84.989
-17.5 | -1.5248 | 0.01647 | -0.0619 | -92.5804
-17 | -1.5045 | 0.01532 | -0.0581 | -98.205
-16.5 | -1.4844 | 0.01449 | -0.0533 | -102.4431
-16 | -1.4531 | 0.01388 | -0.0499 | -104.6902
-15.5 | -1.4114 | 0.01329 | -0.0483 | -106.2002
-15 | -1.3666 | 0.01276 | -0.0471 | -107.1003
-14.5 | -1.3207 | 0.01218 | -0.0461 | -108.4319
-14 | -1.2731 | 0.01164 | -0.0452 | -109.3729
-13.5 | -1.2242 | 0.0111 | -0.0446 | -110.2883
-13 | -1.1731 | 0.01065 | -0.0442 | -110.1502
-12.5 | -1.1209 | 0.01025 | -0.044 | -109.3561
-12 | -1.0676 | 0.00988 | -0.044 | -108.0567
-11.5 | -1.0136 | 0.00954 | -0.044 | -106.2474
-11 | -0.9589 | 0.00922 | -0.0442 | -104.0022
-10.5 | -0.9039 | 0.00888 | -0.0443 | -101.7905
-10 | -0.8487 | 0.00854 | -0.0445 | -99.3794
-9.5 | -0.7928 | 0.00821 | -0.0448 | -96.5652
-9 | -0.7364 | 0.00792 | -0.0452 | -92.9798
-8.5 | -0.6793 | 0.00768 | -0.0456 | -88.4505
-8 | -0.6218 | 0.00744 | -0.0462 | -83.5753
-7.5 | -0.5643 | 0.00721 | -0.0467 | -78.2663
-7 | -0.5065 | 0.00696 | -0.0473 | -72.773
-6.5 | -0.4482 | 0.00676 | -0.0479 | -66.3018
-6 | -0.3898 | 0.0066 | -0.0486 | -59.0606
-5.5 | -0.3312 | 0.0064 | -0.0493 | -51.75
-5 | -0.2722 | 0.00623 | -0.0501 | -43.6918
-4.5 | -0.2133 | 0.00607 | -0.0508 | -35.14
-4 | -0.1541 | 0.00594 | -0.0516 | -25.9428
-3.5 | -0.0949 | 0.00576 | -0.0524 | -16.4757
-3 | -0.0358 | 0.00559 | -0.0532 | -6.4043
-2.5 | 0.0233 | 0.00541 | -0.0541 | 4.3068
-2 | 0.0824 | 0.00517 | -0.0549 | 15.9381
-1.5 | 0.1414 | 0.00492 | -0.0558 | 28.7398
-1 | 0.2003 | 0.00468 | -0.0567 | 42.7991
-0.5 | 0.2589 | 0.00429 | -0.0576 | 60.3497
0 | 0.3176 | 0.00403 | -0.0586 | 78.8089
0.5 | 0.3776 | 0.00403 | -0.0595 | 93.6973
1 | 0.4373 | 0.00406 | -0.0605 | 107.7094
1.5 | 0.4971 | 0.0041 | -0.0615 | 121.2439
2 | 0.5569 | 0.00415 | -0.0625 | 134.1928
2.5 | 0.6161 | 0.00425 | -0.0634 | 144.9647
3 | 0.675 | 0.00439 | -0.0643 | 153.7585
3.5 | 0.7331 | 0.0046 | -0.065 | 159.3696
4 | 0.7847 | 0.00544 | -0.0649 | 144.2463
4.5 | 0.8348 | 0.00627 | -0.0646 | 133.1419
5.5 | 0.9384 | 0.00734 | -0.0643 | 127.8474
6 | 0.9889 | 0.00786 | -0.0639 | 125.8142
6.5 | 1.0388 | 0.00834 | -0.0633 | 124.5564
7 | 1.0872 | 0.00882 | -0.0626 | 123.2653
7.5 | 1.1326 | 0.00938 | -0.0613 | 120.7463
8 | 1.1783 | 0.00982 | -0.0601 | 119.9898
8.5 | 1.2216 | 0.01027 | -0.0585 | 118.9484
9 | 1.2558 | 0.0107 | -0.0551 | 117.3645
9.5 | 1.2788 | 0.01132 | -0.0499 | 112.9682
10 | 1.3072 | 0.01206 | -0.0463 | 108.3914
10.5 | 1.3343 | 0.013 | -0.0428 | 102.6385
11 | 1.3636 | 0.01394 | -0.0398 | 97.8192
11.5 | 1.3933 | 0.01499 | -0.0375 | 92.9486
12 | 1.4221 | 0.01632 | -0.0351 | 87.1385
12.5 | 1.4511 | 0.01772 | -0.033 | 81.8905
13 | 1.4777 | 0.01934 | -0.0309 | 76.4064
13.5 | 1.5015 | 0.02123 | -0.0287 | 70.7254
14 | 1.526 | 0.02314 | -0.0269 | 65.9464
14.5 | 1.551 | 0.02513 | -0.0253 | 61.7191
15 | 1.5744 | 0.02733 | -0.0238 | 57.607
15.5 | 1.5969 | 0.0297 | -0.0225 | 53.7677
16 | 1.6139 | 0.03255 | -0.021 | 49.5822
16.5 | 1.6342 | 0.03523 | -0.0198 | 46.3866
17 | 1.6545 | 0.03794 | -0.0189 | 43.6083
17.5 | 1.6734 | 0.04083 | -0.0179 | 40.9846
18 | 1.6909 | 0.04395 | -0.0172 | 38.4733
18.5 | 1.7049 | 0.04746 | -0.0165 | 35.9229
19 | 1.7166 | 0.05133 | -0.0161 | 33.4424
19.5 | 1.7268 | 0.05547 | -0.0158 | 31.1303
20 | 1.7385 | 0.05959 | -0.0159 | 29.1744

## 115. Re 12M Mach 0.10 (1)
BIGFOIL.COM POLAR EXPORT
NACA64-417 a=0.5
NACA64-417 a=0.5 |  |  |  | Cl Max: | 1.575 | at alpha= | 14 | deg
JavaFoil+Calcfoil stall+Eppler ext transition |  |  |  | L/D Max: | 123.364 | at alpha= | 4 | deg
Re: | 12000000 |  |  | Cd Min: | 0.00481 | at alpha= | -0.5 | deg
Mach: | 0.1 |  |  | Cl=0 at alpha= | -2.629 | deg
|  |  |  | @ Cl=0.1, Cd= | 0.0054906
|  |  |  | @ Cl=0.4, Cd= | 0.0049055
|  |  |  | @ Cl=0.6, Cd= | 0.0051077
alpha (deg) | Cl | Cd | Cm | Cl/Cd
-19 | -0.828 | 0.13824 | -0.017 | -5.991
-18.5 | -0.845 | 0.1317 | -0.017 | -6.42
-18 | -0.863 | 0.12254 | -0.018 | -7.047
-17.5 | -0.878 | 0.11468 | -0.019 | -7.66
-17 | -0.896 | 0.10319 | -0.02 | -8.68
-16.5 | -0.906 | 0.09729 | -0.021 | -9.307
-16 | -0.922 | 0.08393 | -0.023 | -10.989
-15.5 | -0.971 | 0.05174 | -0.027 | -18.777
-15 | -0.989 | 0.04044 | -0.029 | -24.445
-14.5 | -1.005 | 0.03038 | -0.03 | -33.081
-14 | -1.041 | 0.01639 | -0.033 | -63.548
-13.5 | -1.034 | 0.01466 | -0.034 | -70.528
-13 | -1.021 | 0.01336 | -0.034 | -76.429
-12.5 | -1.005 | 0.01211 | -0.035 | -82.972
-12 | -0.98 | 0.01122 | -0.036 | -87.295
-11.5 | -0.948 | 0.01054 | -0.037 | -89.955
-11 | -0.914 | 0.00965 | -0.038 | -94.74
-10.5 | -0.879 | 0.00958 | -0.039 | -91.709
-10 | -0.834 | 0.00909 | -0.039 | -91.799
-9.5 | -0.788 | 0.00876 | -0.04 | -89.941
-9 | -0.739 | 0.00842 | -0.041 | -87.75
-8.5 | -0.688 | 0.0081 | -0.041 | -84.873
-8 | -0.635 | 0.00794 | -0.042 | -80.032
-7.5 | -0.581 | 0.00772 | -0.043 | -75.207
-7 | -0.525 | 0.00747 | -0.043 | -70.221
-6.5 | -0.468 | 0.00736 | -0.044 | -63.591
-6 | -0.41 | 0.00713 | -0.045 | -57.437
-5.5 | -0.351 | 0.00701 | -0.046 | -50.033
-5 | -0.291 | 0.00683 | -0.046 | -42.568
-4.5 | -0.23 | 0.00669 | -0.047 | -34.427
-4 | -0.169 | 0.00659 | -0.048 | -25.647
-3.5 | -0.108 | 0.00641 | -0.048 | -16.812
-3 | -0.046 | 0.00631 | -0.049 | -7.313
-2.5 | 0.016 | 0.00595 | -0.05 | 2.636
-2 | 0.078 | 0.00559 | -0.051 | 13.877
-1.5 | 0.14 | 0.00531 | -0.051 | 26.348
-1 | 0.202 | 0.00516 | -0.052 | 39.165
-0.5 | 0.264 | 0.00481 | -0.053 | 54.884
0 | 0.326 | 0.00486 | -0.053 | 67.129
0.5 | 0.388 | 0.00489 | -0.054 | 79.3
1 | 0.45 | 0.00497 | -0.055 | 90.558
1.5 | 0.512 | 0.00501 | -0.056 | 102.276
2 | 0.574 | 0.00507 | -0.056 | 113.235
2.5 | 0.636 | 0.00516 | -0.057 | 123.329
3 | 0.698 | 0.00586 | -0.058 | 119.142
3.5 | 0.759 | 0.00627 | -0.058 | 121.164
4 | 0.821 | 0.00666 | -0.059 | 123.364
4.5 | 0.878 | 0.00725 | -0.06 | 121.085
5 | 0.932 | 0.00775 | -0.06 | 120.268
5.5 | 0.986 | 0.00844 | -0.061 | 116.863
6 | 1.039 | 0.00928 | -0.061 | 112.017
6.5 | 1.093 | 0.00981 | -0.062 | 111.396
7 | 1.143 | 0.01098 | -0.062 | 104.1
7.5 | 1.194 | 0.0115 | -0.063 | 103.834
8 | 1.243 | 0.01207 | -0.063 | 102.958
8.5 | 1.289 | 0.01268 | -0.064 | 101.691
9 | 1.333 | 0.01331 | -0.064 | 100.15
9.5 | 1.374 | 0.01398 | -0.065 | 98.297
10 | 1.412 | 0.01473 | -0.065 | 95.863
10.5 | 1.447 | 0.01531 | -0.066 | 94.531
11 | 1.479 | 0.01611 | -0.067 | 91.787
11.5 | 1.507 | 0.01696 | -0.067 | 88.857
12 | 1.531 | 0.01799 | -0.068 | 85.115
12.5 | 1.552 | 0.01901 | -0.068 | 81.625
13 | 1.564 | 0.02024 | -0.069 | 77.288
13.5 | 1.572 | 0.02149 | -0.069 | 73.166
14 | 1.575 | 0.0227 | -0.069 | 69.398
14.5 | 1.573 | 0.02438 | -0.07 | 64.532
15 | 1.567 | 0.02557 | -0.07 | 61.294
15.5 | 1.556 | 0.02733 | -0.071 | 56.946
16 | 1.541 | 0.02897 | -0.071 | 53.191
16.5 | 1.521 | 0.03116 | -0.072 | 48.818
17 | 1.495 | 0.03315 | -0.072 | 45.099
17.5 | 1.463 | 0.03528 | -0.072 | 41.484
18 | 1.427 | 0.03838 | -0.072 | 37.18
18.5 | 1.389 | 0.04111 | -0.073 | 33.791
19 | 1.348 | 0.04481 | -0.073 | 30.078

## 116. Re 12M Mach 0.10 (2)
BIGFOIL.COM POLAR EXPORT
NACA64-417 a=0.5
NACA64-417 a=0.5 |  |  |  | Cl Max: | 1.7379 | at alpha= | 20 | deg
XFOIL ncrit=9 |  |  |  | L/D Max: | 160.087 | at alpha= | 3.5 | deg
Re: | 12000000 |  |  | Cd Min: | 0.06195 | at alpha= | 20 | deg
Mach: | 0.1 |  |  | Cl=0 at alpha= | -2.6981 | deg
|  |  |  | @ Cl=0.1, Cd= | 0.0051117
|  |  |  | @ Cl=0.4, Cd= | 0.0040466
|  |  |  | @ Cl=0.6, Cd= | 0.0042259
alpha (deg) | Cl | Cd | Cm | Cl/Cd
-20 | -1.5251 | 0.03519 | -0.0762 | -43.339
-19.5 | -1.5213 | 0.03112 | -0.0762 | -48.885
-19 | -1.5213 | 0.02707 | -0.0755 | -56.1987
-18.5 | -1.5308 | 0.0228 | -0.0733 | -67.1404
-17.5 | -1.5168 | 0.01767 | -0.0671 | -85.8404
-17 | -1.4998 | 0.01612 | -0.0634 | -93.0397
-16.5 | -1.4815 | 0.01497 | -0.0589 | -98.9646
-16 | -1.4606 | 0.01423 | -0.0536 | -102.6423
-15.5 | -1.421 | 0.0136 | -0.0514 | -104.4853
-15 | -1.3769 | 0.01302 | -0.0498 | -105.7527
-14.5 | -1.3304 | 0.01246 | -0.0485 | -106.7737
-14 | -1.2829 | 0.01188 | -0.0474 | -107.9882
-13.5 | -1.234 | 0.0113 | -0.0465 | -109.2035
-13 | -1.1827 | 0.01082 | -0.0459 | -109.3068
-12.5 | -1.1302 | 0.01039 | -0.0455 | -108.7777
-12 | -1.0765 | 0.01 | -0.0453 | -107.65
-11.5 | -1.0219 | 0.00964 | -0.0452 | -106.0062
-11 | -0.9667 | 0.0093 | -0.0452 | -103.9462
-10.5 | -0.9109 | 0.00897 | -0.0453 | -101.5496
-10 | -0.8552 | 0.00861 | -0.0454 | -99.3264
-9.5 | -0.7988 | 0.00827 | -0.0456 | -96.5901
-9 | -0.742 | 0.00798 | -0.0459 | -92.9825
-8.5 | -0.6844 | 0.00772 | -0.0463 | -88.6528
-8 | -0.6264 | 0.00748 | -0.0468 | -83.7433
-7.5 | -0.5683 | 0.00725 | -0.0472 | -78.3862
-7 | -0.5101 | 0.00699 | -0.0478 | -72.9757
-6.5 | -0.4513 | 0.00678 | -0.0484 | -66.5634
-6 | -0.3924 | 0.00662 | -0.049 | -59.2749
-5.5 | -0.3334 | 0.00641 | -0.0497 | -52.0125
-5 | -0.274 | 0.00625 | -0.0504 | -43.84
-4.5 | -0.2146 | 0.00609 | -0.0512 | -35.2381
-4 | -0.155 | 0.00595 | -0.052 | -26.0504
-3.5 | -0.0953 | 0.00578 | -0.0528 | -16.4879
-3 | -0.0358 | 0.00561 | -0.0536 | -6.3815
-2.5 | 0.0235 | 0.00541 | -0.0544 | 4.3438
-2 | 0.0831 | 0.00518 | -0.0553 | 16.0425
-1.5 | 0.1425 | 0.00494 | -0.0562 | 28.8462
-1 | 0.2017 | 0.00469 | -0.0571 | 43.0064
-0.5 | 0.2607 | 0.00429 | -0.058 | 60.7692
0 | 0.3197 | 0.00404 | -0.0589 | 79.1337
0.5 | 0.3802 | 0.00404 | -0.0599 | 94.1089
1 | 0.4403 | 0.00406 | -0.0609 | 108.4483
1.5 | 0.5005 | 0.0041 | -0.0619 | 122.0732
2 | 0.5607 | 0.00416 | -0.0628 | 134.7837
2.5 | 0.6203 | 0.00426 | -0.0638 | 145.6103
3 | 0.6796 | 0.0044 | -0.0646 | 154.4545
3.5 | 0.738 | 0.00461 | -0.0654 | 160.0868
4.5 | 0.8402 | 0.00629 | -0.0649 | 133.5771
5 | 0.8928 | 0.00682 | -0.0648 | 130.9091
5.5 | 0.944 | 0.00738 | -0.0644 | 127.9133
6 | 0.9946 | 0.00791 | -0.0639 | 125.7396
6.5 | 1.0445 | 0.0084 | -0.0633 | 124.3452
7 | 1.0927 | 0.00889 | -0.0624 | 122.9134
7.5 | 1.1374 | 0.00947 | -0.061 | 120.1056
8 | 1.1829 | 0.00991 | -0.0596 | 119.3643
8.5 | 1.2253 | 0.01038 | -0.0577 | 118.0443
9 | 1.2508 | 0.01087 | -0.0526 | 115.069
9.5 | 1.2773 | 0.01156 | -0.0482 | 110.4931
10 | 1.3063 | 0.01237 | -0.0447 | 105.6023
10.5 | 1.3339 | 0.01338 | -0.0413 | 99.6936
11 | 1.363 | 0.01437 | -0.0382 | 94.8504
12.5 | 1.451 | 0.01843 | -0.0315 | 78.7303
13 | 1.4777 | 0.02012 | -0.0294 | 73.4443
13.5 | 1.5019 | 0.02206 | -0.0273 | 68.0825
14 | 1.527 | 0.02402 | -0.0255 | 63.572
14.5 | 1.5519 | 0.02612 | -0.0239 | 59.4142
15 | 1.5749 | 0.02847 | -0.0224 | 55.3179
15.5 | 1.5972 | 0.03095 | -0.0211 | 51.6058
16 | 1.6144 | 0.03387 | -0.0196 | 47.6646
16.5 | 1.6353 | 0.03659 | -0.0184 | 44.6925
17 | 1.6541 | 0.03953 | -0.0174 | 41.8442
17.5 | 1.6706 | 0.04278 | -0.0164 | 39.051
18 | 1.687 | 0.0461 | -0.0156 | 36.5944
18.5 | 1.6999 | 0.04986 | -0.015 | 34.0935
19 | 1.7119 | 0.05385 | -0.0146 | 31.7902
19.5 | 1.7236 | 0.05796 | -0.0145 | 29.7378
20 | 1.7379 | 0.06195 | -0.0146 | 28.0533

## 117. Re 12M Mach 0.25 (1)
BIGFOIL.COM POLAR EXPORT
NACA64-417 a=0.5
NACA64-417 a=0.5 |  |  |  | Cl Max: | 1.525 | at alpha= | 12.5 | deg
JavaFoil+Calcfoil stall+Eppler ext transition |  |  |  | L/D Max: | 134.771 | at alpha= | 4.5 | deg
Re: | 12000000 |  |  | Cd Min: | 0.00486 | at alpha= | -0.5 | deg
Mach: | 0.25 |  |  | Cl=0 at alpha= | -2.627 | deg
|  |  |  | @ Cl=0.1, Cd= | 0.0055494
|  |  |  | @ Cl=0.4, Cd= | 0.0049608
|  |  |  | @ Cl=0.6, Cd= | 0.0051832
alpha (deg) | Cl | Cd | Cm | Cl/Cd
-18 | -0.562 | 0.14817 | -0.016 | -3.794
-17.5 | -0.61 | 0.13906 | -0.016 | -4.386
-17 | -0.654 | 0.13048 | -0.017 | -5.011
-16.5 | -0.694 | 0.12189 | -0.018 | -5.693
-16 | -0.728 | 0.11496 | -0.018 | -6.335
-15.5 | -0.759 | 0.10661 | -0.019 | -7.116
-15 | -0.784 | 0.0987 | -0.02 | -7.945
-14.5 | -0.809 | 0.08715 | -0.022 | -9.281
-14 | -0.832 | 0.07406 | -0.025 | -11.237
-13.5 | -0.865 | 0.05427 | -0.028 | -15.942
-13 | -0.963 | 0.01609 | -0.035 | -59.852
-12.5 | -0.962 | 0.01433 | -0.036 | -67.142
-12 | -0.949 | 0.01304 | -0.037 | -72.774
-11.5 | -0.928 | 0.01184 | -0.038 | -78.334
-11 | -0.902 | 0.01088 | -0.038 | -82.887
-10.5 | -0.87 | 0.00926 | -0.039 | -94.001
-10 | -0.839 | 0.00971 | -0.04 | -86.367
-9.5 | -0.795 | 0.00919 | -0.041 | -86.499
-9 | -0.748 | 0.00881 | -0.042 | -84.951
-8.5 | -0.699 | 0.00846 | -0.043 | -82.575
-8 | -0.647 | 0.00817 | -0.043 | -79.16
-7.5 | -0.593 | 0.008 | -0.044 | -74.101
-7 | -0.537 | 0.00769 | -0.045 | -69.788
-6.5 | -0.479 | 0.0075 | -0.045 | -63.818
-6 | -0.42 | 0.00731 | -0.046 | -57.442
-5.5 | -0.36 | 0.0071 | -0.047 | -50.62
-5 | -0.298 | 0.00693 | -0.048 | -43.034
-4.5 | -0.236 | 0.00678 | -0.048 | -34.837
-4 | -0.174 | 0.00668 | -0.049 | -25.985
-3.5 | -0.111 | 0.0065 | -0.05 | -17.014
-3 | -0.047 | 0.00638 | -0.05 | -7.425
-2.5 | 0.016 | 0.00602 | -0.051 | 2.675
-2 | 0.08 | 0.00564 | -0.052 | 14.142
-1.5 | 0.144 | 0.00535 | -0.053 | 26.885
-1 | 0.208 | 0.00519 | -0.053 | 40.019
-0.5 | 0.271 | 0.00486 | -0.054 | 55.883
0 | 0.335 | 0.00488 | -0.055 | 68.617
0.5 | 0.399 | 0.00496 | -0.056 | 80.441
1 | 0.463 | 0.00501 | -0.056 | 92.24
1.5 | 0.526 | 0.00508 | -0.057 | 103.633
2 | 0.59 | 0.00518 | -0.058 | 113.979
2.5 | 0.653 | 0.0052 | -0.059 | 125.64
3 | 0.717 | 0.006 | -0.059 | 119.517
3.5 | 0.78 | 0.00643 | -0.06 | 121.301
4 | 0.844 | 0.00686 | -0.061 | 123.001
4.5 | 0.896 | 0.00665 | -0.061 | 134.771
5 | 0.953 | 0.00807 | -0.062 | 118.057
5.5 | 1.009 | 0.00889 | -0.062 | 113.497
6 | 1.063 | 0.00975 | -0.063 | 109.016
6.5 | 1.117 | 0.01032 | -0.063 | 108.3
7 | 1.168 | 0.0116 | -0.064 | 100.682
7.5 | 1.219 | 0.01218 | -0.064 | 100.144
8 | 1.268 | 0.01284 | -0.065 | 98.765
8.5 | 1.313 | 0.01354 | -0.065 | 96.917
9 | 1.354 | 0.01423 | -0.066 | 95.217
9.5 | 1.393 | 0.01503 | -0.066 | 92.696
10 | 1.427 | 0.01583 | -0.067 | 90.13
10.5 | 1.457 | 0.01665 | -0.068 | 87.491
11 | 1.482 | 0.01752 | -0.068 | 84.618
11.5 | 1.502 | 0.01867 | -0.069 | 80.482
12 | 1.517 | 0.01993 | -0.069 | 76.099
12.5 | 1.525 | 0.02116 | -0.07 | 72.054
13 | 1.522 | 0.02259 | -0.07 | 67.37
13.5 | 1.511 | 0.02416 | -0.071 | 62.528
14 | 1.491 | 0.02589 | -0.071 | 57.595
14.5 | 1.465 | 0.02758 | -0.071 | 53.106
15 | 1.43 | 0.02983 | -0.072 | 47.927
15.5 | 1.387 | 0.03194 | -0.072 | 43.437
16 | 1.338 | 0.0344 | -0.072 | 38.887
16.5 | 1.28 | 0.03751 | -0.073 | 34.124
17 | 1.207 | 0.04328 | -0.073 | 27.885
17.5 | 1.129 | 0.04783 | -0.073 | 23.598

## 118. Re 12M Mach 0.25 (2)
BIGFOIL.COM POLAR EXPORT
NACA64-417 a=0.5
NACA64-417 a=0.5 |  |  |  | Cl Max: | 1.7108 | at alpha= | 20 | deg
XFOIL ncrit=9 |  |  |  | L/D Max: | 166.182 | at alpha= | 3.5 | deg
Re: | 12000000 |  |  | Cd Min: | 0.0783 | at alpha= | 20 | deg
Mach: | 0.25 |  |  | Cl=0 at alpha= | -2.7054 | deg
|  |  |  | @ Cl=0.1, Cd= | 0.0051912
|  |  |  | @ Cl=0.4, Cd= | 0.0040627
|  |  |  | @ Cl=0.6, Cd= | 0.0042169
alpha (deg) | Cl | Cd | Cm | Cl/Cd
-20 | -1.3559 | 0.06609 | -0.0761 | -20.516
-19.5 | -1.3828 | 0.05618 | -0.0818 | -24.6137
-19 | -1.4008 | 0.04808 | -0.0855 | -29.1348
-18.5 | -1.4204 | 0.04054 | -0.0881 | -35.037
-18 | -1.4233 | 0.03509 | -0.0889 | -40.5614
-17.5 | -1.4278 | 0.02999 | -0.0888 | -47.6092
-17 | -1.4187 | 0.02627 | -0.0876 | -54.0046
-16.5 | -1.4185 | 0.02242 | -0.0853 | -63.2694
-15.5 | -1.424 | 0.01613 | -0.0757 | -88.2827
-15 | -1.4045 | 0.0148 | -0.0702 | -94.8986
-14.5 | -1.3793 | 0.014 | -0.0642 | -98.5214
-14 | -1.3341 | 0.01327 | -0.0612 | -100.535
-13.5 | -1.2848 | 0.01261 | -0.0588 | -101.8874
-13 | -1.2338 | 0.01192 | -0.0567 | -103.5067
-12.5 | -1.1806 | 0.0113 | -0.055 | -104.4779
-12 | -1.125 | 0.01076 | -0.0537 | -104.5539
-11.5 | -1.068 | 0.01028 | -0.0527 | -103.8911
-11 | -1.01 | 0.00984 | -0.0519 | -102.6423
-10.5 | -0.9512 | 0.00945 | -0.0512 | -100.6561
-10 | -0.8918 | 0.00908 | -0.0508 | -98.2159
-9.5 | -0.8326 | 0.00867 | -0.0504 | -96.0323
-9 | -0.7731 | 0.0083 | -0.0502 | -93.1446
-8.5 | -0.7128 | 0.00796 | -0.0501 | -89.5477
-8 | -0.652 | 0.00769 | -0.0502 | -84.7854
-7.5 | -0.5909 | 0.00744 | -0.0504 | -79.422
-7 | -0.5297 | 0.00717 | -0.0507 | -73.8773
-6.5 | -0.4686 | 0.00692 | -0.051 | -67.7168
-6 | -0.4071 | 0.00673 | -0.0515 | -60.4903
-5.5 | -0.3453 | 0.00652 | -0.052 | -52.9601
-5 | -0.2837 | 0.00633 | -0.0526 | -44.8183
-4.5 | -0.2218 | 0.00618 | -0.0533 | -35.89
-4 | -0.1599 | 0.00601 | -0.054 | -26.6057
-3.5 | -0.098 | 0.00585 | -0.0547 | -16.7521
-3 | -0.0363 | 0.00569 | -0.0555 | -6.3796
-2.5 | 0.0253 | 0.00546 | -0.0563 | 4.6337
-2 | 0.087 | 0.00524 | -0.0572 | 16.6031
-1.5 | 0.1483 | 0.00501 | -0.0581 | 29.6008
-1 | 0.2098 | 0.00472 | -0.059 | 44.4492
-0.5 | 0.2705 | 0.0043 | -0.0599 | 62.907
0 | 0.3317 | 0.00406 | -0.0609 | 81.6995
0.5 | 0.3944 | 0.00406 | -0.0619 | 97.1429
1 | 0.4567 | 0.00409 | -0.0629 | 111.6626
1.5 | 0.5191 | 0.00413 | -0.0639 | 125.6901
2 | 0.5815 | 0.00419 | -0.0649 | 138.7828
2.5 | 0.6435 | 0.00428 | -0.0659 | 150.3505
3 | 0.7051 | 0.00443 | -0.0667 | 159.1648
3.5 | 0.7661 | 0.00461 | -0.0675 | 166.1822
4 | 0.8192 | 0.00548 | -0.0672 | 149.4891
4.5 | 0.8706 | 0.00633 | -0.0666 | 137.5355
5 | 0.923 | 0.007 | -0.066 | 131.8571
5.5 | 0.9744 | 0.00763 | -0.0652 | 127.7064
6 | 1.0252 | 0.00818 | -0.0642 | 125.3301
6.5 | 1.0741 | 0.00874 | -0.0629 | 122.8947
7 | 1.1186 | 0.00939 | -0.0608 | 119.1267
7.5 | 1.1601 | 0.00998 | -0.0582 | 116.2425
8 | 1.1872 | 0.01051 | -0.0527 | 112.9591
8.5 | 1.2129 | 0.0113 | -0.0477 | 107.3363
9 | 1.2418 | 0.01224 | -0.0437 | 101.4542
9.5 | 1.2743 | 0.01323 | -0.0405 | 96.319
10 | 1.3031 | 0.01448 | -0.037 | 89.9931
10.5 | 1.3333 | 0.01576 | -0.0339 | 84.6003
11 | 1.3581 | 0.01721 | -0.0303 | 78.9134
12 | 1.4247 | 0.02059 | -0.027 | 69.1938
12.5 | 1.4509 | 0.02268 | -0.0246 | 63.9727
13 | 1.4768 | 0.02495 | -0.0226 | 59.1904
13.5 | 1.5037 | 0.0273 | -0.0208 | 55.0806
14 | 1.5302 | 0.02979 | -0.0192 | 51.3662
14.5 | 1.5526 | 0.0326 | -0.0175 | 47.6258
15 | 1.5714 | 0.0357 | -0.0156 | 44.0168
15.5 | 1.5921 | 0.03868 | -0.0139 | 41.1608
16 | 1.6113 | 0.04188 | -0.0123 | 38.4742
16.5 | 1.6297 | 0.04531 | -0.0109 | 35.9678
17 | 1.6446 | 0.04916 | -0.0098 | 33.454
17.5 | 1.657 | 0.05344 | -0.0089 | 31.0067
18 | 1.6706 | 0.05774 | -0.0084 | 28.9331
18.5 | 1.6839 | 0.06227 | -0.0082 | 27.0419
19 | 1.6953 | 0.06717 | -0.0083 | 25.2389
19.5 | 1.7048 | 0.07243 | -0.0087 | 23.5372
20 | 1.7108 | 0.0783 | -0.0096 | 21.8493

## 119. Re 12M Mach 0.50 (1)
BIGFOIL.COM POLAR EXPORT
NACA64-417 a=0.5
NACA64-417 a=0.5 |  |  |  | Cl Max: | 1.371 | at alpha= | 8.5 | deg
JavaFoil+Calcfoil stall+Eppler ext transition |  |  |  | L/D Max: | 129.645 | at alpha= | 2.5 | deg
Re: | 12000000 |  |  | Cd Min: | 0.00505 | at alpha= | -0.5 | deg
Mach: | 0.5 |  |  | Cl=0 at alpha= | -2.6268 | deg
|  |  |  | @ Cl=0.1, Cd= | 0.0059628
|  |  |  | @ Cl=0.4, Cd= | 0.0051322
|  |  |  | @ Cl=0.6, Cd= | 0.0053937
alpha (deg) | Cl | Cd | Cm | Cl/Cd
-20 | -0.984 | 0.17117 | -0.019 | -5.751
-19.5 | -0.961 | 0.15274 | -0.02 | -6.289
-19 | -0.932 | 0.14629 | -0.02 | -6.37
-18.5 | -0.902 | 0.1425 | -0.02 | -6.33
-18 | -0.873 | 0.1384 | -0.02 | -6.305
-17.5 | -0.843 | 0.13466 | -0.02 | -6.263
-17 | -0.821 | 0.12048 | -0.022 | -6.817
-16.5 | -0.791 | 0.11606 | -0.022 | -6.812
-16 | -0.762 | 0.10974 | -0.022 | -6.944
-15.5 | -0.731 | 0.10615 | -0.021 | -6.891
-15 | -0.701 | 0.11518 | -0.021 | -6.09
-14.5 | -0.676 | 0.10142 | -0.022 | -6.667
-14 | -0.647 | 0.09688 | -0.022 | -6.675
-13.5 | -0.621 | 0.08717 | -0.024 | -7.128
-13 | -0.598 | 0.07661 | -0.026 | -7.812
-12.5 | -0.623 | 0.03484 | -0.036 | -17.883
-12 | -0.532 | 0.08211 | -0.022 | -6.482
-11.5 | -0.506 | 0.0741 | -0.024 | -6.823
-11 | -0.479 | 0.06762 | -0.026 | -7.086
-10.5 | -0.516 | 0.02048 | -0.041 | -25.213
-10 | -0.497 | 0.01523 | -0.043 | -32.647
-9.5 | -0.39 | 0.06259 | -0.023 | -6.236
-9 | -0.369 | 0.05029 | -0.03 | -7.342
-8.5 | -0.639 | 0.0118 | -0.046 | -54.194
-8 | -0.642 | 0.01053 | -0.048 | -61.021
-7.5 | -0.619 | 0.00943 | -0.049 | -65.594
-7 | -0.573 | 0.00881 | -0.05 | -65.012
-6.5 | -0.519 | 0.0084 | -0.051 | -61.767
-6 | -0.46 | 0.00802 | -0.052 | -57.3
-5.5 | -0.396 | 0.00779 | -0.052 | -50.845
-5 | -0.33 | 0.00754 | -0.053 | -43.796
-4.5 | -0.262 | 0.00725 | -0.054 | -36.179
-4 | -0.193 | 0.00709 | -0.055 | -27.246
-3.5 | -0.123 | 0.00691 | -0.056 | -17.852
-3 | -0.053 | 0.00672 | -0.056 | -7.864
-2.5 | 0.018 | 0.00635 | -0.057 | 2.83
-2 | 0.089 | 0.00603 | -0.058 | 14.787
-1.5 | 0.161 | 0.00559 | -0.059 | 28.771
-1 | 0.232 | 0.00541 | -0.06 | 42.877
-0.5 | 0.303 | 0.00505 | -0.061 | 60.037
0 | 0.375 | 0.00509 | -0.061 | 73.595
0.5 | 0.446 | 0.00521 | -0.062 | 85.641
1 | 0.517 | 0.00526 | -0.063 | 98.371
1.5 | 0.588 | 0.00537 | -0.064 | 109.568
2 | 0.659 | 0.00551 | -0.065 | 119.601
2.5 | 0.731 | 0.00563 | -0.066 | 129.645
3 | 0.796 | 0.0067 | -0.066 | 118.704
3.5 | 0.862 | 0.00728 | -0.066 | 118.503
4 | 0.929 | 0.0079 | -0.067 | 117.566
4.5 | 0.986 | 0.00889 | -0.067 | 110.907
5 | 1.047 | 0.00987 | -0.068 | 106.142
5.5 | 1.106 | 0.01124 | -0.068 | 98.387
6 | 1.163 | 0.01219 | -0.069 | 95.456
6.5 | 1.216 | 0.01398 | -0.07 | 87.012
7 | 1.267 | 0.01491 | -0.07 | 84.984
7.5 | 1.313 | 0.01596 | -0.071 | 82.278
8 | 1.35 | 0.01708 | -0.071 | 79.039
8.5 | 1.371 | 0.01829 | -0.072 | 74.938
9 | 1.371 | 0.01981 | -0.073 | 69.213
9.5 | 1.333 | 0.02152 | -0.073 | 61.962
10 | 1.183 | 0.02422 | -0.074 | 48.841
10.5 | 0.741 | 0.0709 | -0.046 | 10.453
11 | 0.894 | 0.02859 | -0.074 | 31.259
11.5 | 0.913 | 0.03474 | -0.074 | 26.278
12 | 0.955 | 0.03074 | -0.076 | 31.071
12.5 | 0.982 | 0.03459 | -0.076 | 28.379
13 | 1.005 | 0.03975 | -0.076 | 25.285
13.5 | 1.038 | 0.0392 | -0.077 | 26.471

## 120. Re 12M Mach 0.50 (2)
BIGFOIL.COM POLAR EXPORT
NACA64-417 a=0.5
NACA64-417 a=0.5 |  |  |  | Cl Max: | 1.471 | at alpha= | 13.5 | deg
XFOIL ncrit=9 |  |  |  | L/D Max: | 186.292 | at alpha= | 3.5 | deg
Re: | 12000000 |  |  | Cd Min: | 0.16914 | at alpha= | 18.5 | deg
Mach: | 0.5 |  |  | Cl=0 at alpha= | -2.7392 | deg
|  |  |  | @ Cl=0.1, Cd= | 0.0055412
|  |  |  | @ Cl=0.4, Cd= | 0.0042218
|  |  |  | @ Cl=0.6, Cd= | 0.0043044
alpha (deg) | Cl | Cd | Cm | Cl/Cd
-14.5 | -0.6277 | 0.10555 | -0.0575 | -5.9469
-14 | -0.654 | 0.09262 | -0.0671 | -7.0611
-13.5 | -0.6712 | 0.08144 | -0.0749 | -8.2417
-13 | -0.6932 | 0.06919 | -0.0832 | -10.0188
-12.5 | -0.7154 | 0.05739 | -0.0919 | -12.4656
-12 | -0.7421 | 0.04712 | -0.0988 | -15.7492
-11.5 | -0.7758 | 0.03786 | -0.1036 | -20.4913
-11 | -0.8077 | 0.02995 | -0.1058 | -26.9683
-10.5 | -0.834 | 0.02358 | -0.1046 | -35.369
-10 | -0.8531 | 0.01875 | -0.0999 | -45.4987
-9.5 | -0.8738 | 0.01513 | -0.0906 | -57.7528
-9 | -0.8655 | 0.01257 | -0.0812 | -68.8544
-8.5 | -0.8244 | 0.01056 | -0.075 | -78.0682
-8 | -0.7631 | 0.00936 | -0.071 | -81.5278
-7.5 | -0.6934 | 0.00862 | -0.0682 | -80.4408
-7 | -0.6209 | 0.00811 | -0.0663 | -76.5598
-6.5 | -0.5473 | 0.0077 | -0.065 | -71.0779
-6 | -0.4738 | 0.00735 | -0.0641 | -64.4626
-5.5 | -0.4008 | 0.00704 | -0.0635 | -56.9318
-5 | -0.3274 | 0.00678 | -0.0633 | -48.2891
-4.5 | -0.2545 | 0.00654 | -0.0633 | -38.9144
-4 | -0.182 | 0.00636 | -0.0635 | -28.6164
-3.5 | -0.1095 | 0.00615 | -0.0639 | -17.8049
-3 | -0.0373 | 0.00598 | -0.0645 | -6.2375
-2.5 | 0.0342 | 0.00581 | -0.0652 | 5.8864
-2 | 0.1052 | 0.00552 | -0.0659 | 19.058
-0.5 | 0.3156 | 0.00441 | -0.0687 | 71.5646
0 | 0.3867 | 0.00422 | -0.0697 | 91.6351
0.5 | 0.4593 | 0.00423 | -0.0709 | 108.5816
1 | 0.5321 | 0.00422 | -0.0721 | 126.09
1.5 | 0.6045 | 0.00431 | -0.0732 | 140.2552
2 | 0.6776 | 0.00435 | -0.0743 | 155.7701
2.5 | 0.75 | 0.00448 | -0.0752 | 167.4107
3 | 0.8225 | 0.0046 | -0.0761 | 178.8043
3.5 | 0.8942 | 0.0048 | -0.0767 | 186.2917
4 | 0.9597 | 0.00536 | -0.0762 | 179.0485
5 | 1.0469 | 0.0079 | -0.0685 | 132.519
6 | 1.0885 | 0.01012 | -0.0529 | 107.5593
6.5 | 1.1045 | 0.01197 | -0.0459 | 92.2723
7.5 | 1.14 | 0.01658 | -0.0346 | 68.7575
8 | 1.1684 | 0.0187 | -0.0304 | 62.4813
8.5 | 1.1985 | 0.02086 | -0.0265 | 57.4545
9 | 1.2264 | 0.02326 | -0.0227 | 52.7257
9.5 | 1.2579 | 0.02563 | -0.0192 | 49.0792
10 | 1.2864 | 0.02831 | -0.0158 | 45.4398
10.5 | 1.3163 | 0.03101 | -0.0124 | 42.4476
11 | 1.3742 | 0.0345 | -0.0151 | 39.8319
11.5 | 1.4111 | 0.03798 | -0.0137 | 37.1538
12 | 1.4304 | 0.04137 | -0.0093 | 34.5758
12.5 | 1.444 | 0.04506 | -0.0045 | 32.0462
13 | 1.4606 | 0.04938 | -0.0013 | 29.5788
13.5 | 1.471 | 0.05458 | 0.0014 | 26.9513
14 | 1.4643 | 0.06159 | 0.0031 | 23.775
14.5 | 1.4496 | 0.06982 | 0.0035 | 20.762
15 | 1.4246 | 0.07968 | 0.0021 | 17.879
15.5 | 1.3966 | 0.09063 | -0.0009 | 15.4099
16 | 1.3681 | 0.10244 | -0.0055 | 13.3551
16.5 | 1.34 | 0.11507 | -0.0116 | 11.6451
17 | 1.3111 | 0.12841 | -0.0193 | 10.2103
17.5 | 1.2839 | 0.14215 | -0.0279 | 9.032
18 | 1.2618 | 0.15562 | -0.0369 | 8.1082
18.5 | 1.2424 | 0.16914 | -0.0463 | 7.3454

## 121. Re 14M Mach 0.00 (1)
BIGFOIL.COM POLAR EXPORT
NACA64-417 a=0.5
NACA64-417 a=0.5 |  |  |  | Cl Max: | 1.588 | at alpha= | 14.5 | deg
JavaFoil+Calcfoil stall+Eppler ext transition |  |  |  | L/D Max: | 132.919 | at alpha= | 5 | deg
Re: | 14000000 |  |  | Cd Min: | 0.00482 | at alpha= | 0 | deg
Mach: | 0 |  |  | Cl=0 at alpha= | -2.629 | deg
|  |  |  | @ Cl=0.1, Cd= | 0.005545
|  |  |  | @ Cl=0.4, Cd= | 0.0048481
|  |  |  | @ Cl=0.6, Cd= | 0.0053534
alpha (deg) | Cl | Cd | Cm | Cl/Cd
-19 | -0.871 | 0.13289 | -0.017 | -6.551
-18.5 | -0.885 | 0.12546 | -0.018 | -7.057
-18 | -0.901 | 0.11585 | -0.019 | -7.774
-17.5 | -0.914 | 0.10682 | -0.02 | -8.559
-17 | -0.934 | 0.09137 | -0.022 | -10.223
-16.5 | -0.94 | 0.08638 | -0.022 | -10.888
-16 | -0.989 | 0.05374 | -0.026 | -18.399
-15.5 | -1 | 0.04492 | -0.028 | -22.269
-15 | -1.022 | 0.03221 | -0.029 | -31.725
-14.5 | -1.031 | 0.02505 | -0.031 | -41.173
-14 | -1.057 | 0.01487 | -0.033 | -71.093
-13.5 | -1.046 | 0.01356 | -0.034 | -77.13
-13 | -1.031 | 0.01248 | -0.034 | -82.597
-12.5 | -1.012 | 0.01145 | -0.035 | -88.309
-12 | -0.984 | 0.01081 | -0.036 | -91.02
-11.5 | -0.952 | 0.00937 | -0.037 | -101.654
-11 | -0.92 | 0.00935 | -0.038 | -98.374
-10.5 | -0.878 | 0.00925 | -0.039 | -94.9
-10 | -0.833 | 0.00886 | -0.039 | -93.979
-9.5 | -0.786 | 0.00847 | -0.04 | -92.76
-9 | -0.737 | 0.00825 | -0.041 | -89.315
-8.5 | -0.686 | 0.00797 | -0.041 | -86.003
-8 | -0.633 | 0.00772 | -0.042 | -81.955
-7.5 | -0.578 | 0.0075 | -0.043 | -77.137
-7 | -0.523 | 0.00733 | -0.043 | -71.291
-6.5 | -0.466 | 0.00715 | -0.044 | -65.108
-6 | -0.408 | 0.00698 | -0.045 | -58.386
-5.5 | -0.349 | 0.00683 | -0.045 | -51.095
-5 | -0.289 | 0.00667 | -0.046 | -43.416
-4.5 | -0.229 | 0.00658 | -0.047 | -34.836
-4 | -0.168 | 0.00644 | -0.047 | -26.116
-3.5 | -0.107 | 0.0063 | -0.048 | -17.029
-3 | -0.046 | 0.00621 | -0.049 | -7.392
-2.5 | 0.016 | 0.00588 | -0.05 | 2.655
-2 | 0.077 | 0.00566 | -0.05 | 13.65
-1.5 | 0.139 | 0.00535 | -0.051 | 26.035
-1 | 0.201 | 0.00517 | -0.052 | 38.905
-0.5 | 0.263 | 0.00506 | -0.052 | 51.873
0 | 0.324 | 0.00482 | -0.053 | 67.362
0.5 | 0.386 | 0.00483 | -0.054 | 80.026
1 | 0.448 | 0.00491 | -0.055 | 91.292
1.5 | 0.51 | 0.00495 | -0.055 | 102.918
2 | 0.571 | 0.00504 | -0.056 | 113.215
2.5 | 0.633 | 0.00571 | -0.057 | 110.727
3 | 0.694 | 0.00603 | -0.057 | 115.175
3.5 | 0.756 | 0.00637 | -0.058 | 118.698
4 | 0.817 | 0.0068 | -0.059 | 120.132
4.5 | 0.873 | 0.00738 | -0.06 | 118.375
5 | 0.928 | 0.00698 | -0.06 | 132.919
5.5 | 0.982 | 0.00853 | -0.06 | 115.046
6 | 1.036 | 0.00907 | -0.061 | 114.183
6.5 | 1.089 | 0.00956 | -0.062 | 113.975
7 | 1.14 | 0.01061 | -0.062 | 107.5
7.5 | 1.191 | 0.01109 | -0.063 | 107.428
8 | 1.24 | 0.01163 | -0.063 | 106.62
8.5 | 1.286 | 0.01221 | -0.064 | 105.337
9 | 1.331 | 0.0128 | -0.064 | 103.924
9.5 | 1.372 | 0.01341 | -0.065 | 102.338
10 | 1.411 | 0.0141 | -0.065 | 100.051
10.5 | 1.446 | 0.01483 | -0.066 | 97.497
11 | 1.479 | 0.01547 | -0.066 | 95.611
11.5 | 1.508 | 0.01627 | -0.067 | 92.686
12 | 1.534 | 0.01724 | -0.067 | 88.976
12.5 | 1.556 | 0.01825 | -0.068 | 85.259
13 | 1.571 | 0.01928 | -0.068 | 81.454
13.5 | 1.581 | 0.02043 | -0.069 | 77.373
14 | 1.587 | 0.02154 | -0.069 | 73.671
14.5 | 1.588 | 0.02313 | -0.07 | 68.651
15 | 1.585 | 0.02449 | -0.07 | 64.708
15.5 | 1.578 | 0.02586 | -0.071 | 61.022
16 | 1.566 | 0.02767 | -0.071 | 56.604
16.5 | 1.551 | 0.02964 | -0.071 | 52.307
17 | 1.529 | 0.03154 | -0.072 | 48.487
17.5 | 1.502 | 0.03355 | -0.072 | 44.788
18 | 1.473 | 0.0355 | -0.072 | 41.505
18.5 | 1.439 | 0.03879 | -0.073 | 37.091
19 | 1.404 | 0.04143 | -0.073 | 33.89
19.5 | 1.366 | 0.04498 | -0.073 | 30.364

## 122. Re 14M Mach 0.00 (2)
BIGFOIL.COM POLAR EXPORT
NACA64-417 a=0.5
NACA64-417 a=0.5 |  |  |  | Cl Max: | 1.7585 | at alpha= | 20 | deg
XFOIL ncrit=9 |  |  |  | L/D Max: | 153.979 | at alpha= | 3.5 | deg
Re: | 14000000 |  |  | Cd Min: | 0.0573 | at alpha= | 20 | deg
Mach: | 0 |  |  | Cl=0 at alpha= | -2.6956 | deg
|  |  |  | @ Cl=0.1, Cd= | 0.0050435
|  |  |  | @ Cl=0.4, Cd= | 0.0040063
|  |  |  | @ Cl=0.6, Cd= | 0.0041976
alpha (deg) | Cl | Cd | Cm | Cl/Cd
-20 | -1.5591 | 0.03033 | -0.0735 | -51.4045
-19.5 | -1.5509 | 0.02702 | -0.0728 | -57.3982
-19 | -1.5498 | 0.02351 | -0.0712 | -65.9209
-18.5 | -1.556 | 0.01997 | -0.0681 | -77.9169
-18 | -1.552 | 0.01752 | -0.0644 | -88.5845
-17.5 | -1.5331 | 0.01612 | -0.061 | -95.1055
-17 | -1.5149 | 0.01498 | -0.0568 | -101.1282
-16.5 | -1.502 | 0.01405 | -0.0507 | -106.9039
-16 | -1.463 | 0.01342 | -0.0487 | -109.0164
-15.5 | -1.4199 | 0.01284 | -0.0472 | -110.5841
-15 | -1.374 | 0.01232 | -0.0462 | -111.526
-14.5 | -1.3262 | 0.01185 | -0.0454 | -111.9156
-14 | -1.2775 | 0.01134 | -0.0447 | -112.6543
-13.5 | -1.228 | 0.01083 | -0.0441 | -113.3887
-13 | -1.1769 | 0.01037 | -0.0437 | -113.4908
-12.5 | -1.1246 | 0.00995 | -0.0435 | -113.0251
-12 | -1.0711 | 0.00959 | -0.0435 | -111.6893
-11.5 | -1.0168 | 0.00925 | -0.0436 | -109.9243
-11 | -0.9618 | 0.00894 | -0.0438 | -107.5839
-10.5 | -0.9062 | 0.00865 | -0.044 | -104.763
-10 | -0.8505 | 0.00833 | -0.0443 | -102.1008
-9.5 | -0.7944 | 0.00803 | -0.0446 | -98.929
-9 | -0.738 | 0.00772 | -0.045 | -95.5959
-8.5 | -0.6809 | 0.00746 | -0.0454 | -91.2735
-8 | -0.6233 | 0.00725 | -0.046 | -85.9724
-7.5 | -0.5654 | 0.00704 | -0.0466 | -80.3125
-7 | -0.5075 | 0.0068 | -0.0471 | -74.6324
-6.5 | -0.4493 | 0.0066 | -0.0478 | -68.0758
-6 | -0.3906 | 0.00644 | -0.0485 | -60.6522
-5.5 | -0.3319 | 0.00624 | -0.0492 | -53.1891
-5 | -0.273 | 0.00609 | -0.05 | -44.8276
-4.5 | -0.2139 | 0.00594 | -0.0507 | -36.0101
-4 | -0.1545 | 0.00579 | -0.0516 | -26.6839
-3.5 | -0.0952 | 0.00565 | -0.0524 | -16.8496
-3 | -0.0361 | 0.0055 | -0.0532 | -6.5636
-2.5 | 0.0232 | 0.00529 | -0.0541 | 4.3856
-2 | 0.0824 | 0.0051 | -0.0549 | 16.1569
-1.5 | 0.1416 | 0.00491 | -0.0558 | 28.8391
-1 | 0.2008 | 0.00466 | -0.0567 | 43.0901
-0.5 | 0.2596 | 0.00438 | -0.0577 | 59.2694
0 | 0.3179 | 0.00398 | -0.0586 | 79.8744
0.5 | 0.3776 | 0.00401 | -0.0596 | 94.1646
1 | 0.4376 | 0.004 | -0.0606 | 109.4
1.5 | 0.4973 | 0.00404 | -0.0615 | 123.0941
2 | 0.5568 | 0.00411 | -0.0625 | 135.4745
2.5 | 0.616 | 0.00423 | -0.0634 | 145.6265
3.5 | 0.7314 | 0.00475 | -0.0648 | 153.9789
4 | 0.7826 | 0.0056 | -0.0647 | 139.75
4.5 | 0.8335 | 0.00637 | -0.0644 | 130.8477
5.5 | 0.9387 | 0.00732 | -0.0643 | 128.2377
6 | 0.9899 | 0.0078 | -0.064 | 126.9103
6.5 | 1.0404 | 0.00825 | -0.0636 | 126.1091
7 | 1.0891 | 0.00872 | -0.0629 | 124.8968
7.5 | 1.1364 | 0.00921 | -0.0619 | 123.3876
8 | 1.1836 | 0.00961 | -0.061 | 123.1634
8.5 | 1.2286 | 0.01002 | -0.0596 | 122.6148
9 | 1.2693 | 0.01048 | -0.0575 | 121.1164
9.5 | 1.2929 | 0.01095 | -0.0522 | 118.0731
10 | 1.3184 | 0.0117 | -0.0479 | 112.6838
10.5 | 1.3474 | 0.01252 | -0.0445 | 107.6198
11 | 1.3757 | 0.01348 | -0.0414 | 102.0549
11.5 | 1.4014 | 0.01458 | -0.0381 | 96.118
12 | 1.434 | 0.01562 | -0.0363 | 91.8054
12.5 | 1.4617 | 0.01705 | -0.0339 | 85.7302
13 | 1.4886 | 0.01861 | -0.0318 | 79.9893
13.5 | 1.5142 | 0.02034 | -0.0297 | 74.4444
14 | 1.541 | 0.02208 | -0.0279 | 69.7917
14.5 | 1.5656 | 0.02403 | -0.0262 | 65.1519
15 | 1.5884 | 0.02625 | -0.0247 | 60.5105
15.5 | 1.6115 | 0.02858 | -0.0234 | 56.3856
16 | 1.6324 | 0.03116 | -0.0221 | 52.3877
16.5 | 1.6536 | 0.03373 | -0.021 | 49.0246
17 | 1.6727 | 0.03652 | -0.0199 | 45.8023
17.5 | 1.6881 | 0.0396 | -0.0186 | 42.6288
18 | 1.7047 | 0.04269 | -0.0177 | 39.9321
18.5 | 1.7173 | 0.04624 | -0.0168 | 37.1388
19 | 1.7301 | 0.04991 | -0.0162 | 34.6644
19.5 | 1.7446 | 0.05353 | -0.0159 | 32.5911
20 | 1.7585 | 0.0573 | -0.0159 | 30.6894

## 123. Re 14M Mach 0.10 (1)
BIGFOIL.COM POLAR EXPORT
NACA64-417 a=0.5
NACA64-417 a=0.5 |  |  |  | Cl Max: | 1.577 | at alpha= | 14 | deg
JavaFoil+Calcfoil stall+Eppler ext transition |  |  |  | L/D Max: | 120.505 | at alpha= | 4 | deg
Re: | 14000000 |  |  | Cd Min: | 0.00481 | at alpha= | 0 | deg
Mach: | 0.1 |  |  | Cl=0 at alpha= | -2.629 | deg
|  |  |  | @ Cl=0.1, Cd= | 0.0055607
|  |  |  | @ Cl=0.4, Cd= | 0.0048816
|  |  |  | @ Cl=0.6, Cd= | 0.0053235
alpha (deg) | Cl | Cd | Cm | Cl/Cd
-19 | -0.829 | 0.13665 | -0.017 | -6.068
-18.5 | -0.847 | 0.12966 | -0.018 | -6.53
-18 | -0.864 | 0.1214 | -0.018 | -7.118
-17.5 | -0.881 | 0.11243 | -0.019 | -7.832
-17 | -0.898 | 0.10066 | -0.021 | -8.922
-16.5 | -0.908 | 0.09501 | -0.021 | -9.554
-16 | -0.93 | 0.07771 | -0.024 | -11.973
-15.5 | -0.97 | 0.05211 | -0.027 | -18.618
-15 | -0.994 | 0.03797 | -0.029 | -26.166
-14.5 | -1.01 | 0.02849 | -0.03 | -35.433
-14 | -1.045 | 0.01559 | -0.033 | -66.985
-13.5 | -1.036 | 0.01412 | -0.034 | -73.401
-13 | -1.024 | 0.01281 | -0.035 | -79.952
-12.5 | -1.007 | 0.01165 | -0.035 | -86.432
-12 | -0.982 | 0.01088 | -0.036 | -90.219
-11.5 | -0.95 | 0.01024 | -0.037 | -92.767
-11 | -0.92 | 0.00949 | -0.038 | -96.986
-10.5 | -0.879 | 0.00929 | -0.039 | -94.547
-10 | -0.834 | 0.00891 | -0.039 | -93.595
-9.5 | -0.788 | 0.00859 | -0.04 | -91.685
-9 | -0.739 | 0.00827 | -0.041 | -89.284
-8.5 | -0.688 | 0.008 | -0.041 | -86.002
-8 | -0.635 | 0.0078 | -0.042 | -81.455
-7.5 | -0.581 | 0.00759 | -0.043 | -76.467
-7 | -0.525 | 0.00736 | -0.043 | -71.285
-6.5 | -0.468 | 0.00724 | -0.044 | -64.632
-6 | -0.41 | 0.00701 | -0.045 | -58.415
-5.5 | -0.351 | 0.00688 | -0.046 | -50.985
-5 | -0.291 | 0.00671 | -0.046 | -43.331
-4.5 | -0.23 | 0.00657 | -0.047 | -35.016
-4 | -0.169 | 0.00644 | -0.048 | -26.261
-3.5 | -0.108 | 0.00629 | -0.048 | -17.134
-3 | -0.046 | 0.00621 | -0.049 | -7.434
-2.5 | 0.016 | 0.00593 | -0.05 | 2.644
-2 | 0.078 | 0.00566 | -0.051 | 13.724
-1.5 | 0.14 | 0.00538 | -0.051 | 25.999
-1 | 0.202 | 0.00519 | -0.052 | 38.902
-0.5 | 0.264 | 0.00505 | -0.053 | 52.259
0 | 0.326 | 0.00481 | -0.053 | 67.855
0.5 | 0.388 | 0.00487 | -0.054 | 79.629
1 | 0.45 | 0.00493 | -0.055 | 91.377
1.5 | 0.512 | 0.00494 | -0.056 | 103.571
2 | 0.574 | 0.00503 | -0.056 | 114.036
2.5 | 0.636 | 0.00573 | -0.057 | 111.018
3 | 0.698 | 0.00604 | -0.058 | 115.494
3.5 | 0.759 | 0.00636 | -0.058 | 119.312
4 | 0.821 | 0.00681 | -0.059 | 120.505
4.5 | 0.878 | 0.00739 | -0.06 | 118.691
5 | 0.932 | 0.00787 | -0.06 | 118.333
5.5 | 0.986 | 0.0086 | -0.061 | 114.625
6 | 1.04 | 0.00914 | -0.061 | 113.767
6.5 | 1.094 | 0.00964 | -0.062 | 113.49
7 | 1.145 | 0.0107 | -0.062 | 106.939
7.5 | 1.196 | 0.01121 | -0.063 | 106.641
8 | 1.245 | 0.01175 | -0.063 | 105.909
8.5 | 1.291 | 0.01235 | -0.064 | 104.547
9 | 1.335 | 0.01295 | -0.064 | 103.056
9.5 | 1.376 | 0.01357 | -0.065 | 101.409
10 | 1.414 | 0.01428 | -0.066 | 98.992
10.5 | 1.449 | 0.01504 | -0.066 | 96.341
11 | 1.481 | 0.01569 | -0.067 | 94.356
11.5 | 1.509 | 0.01652 | -0.067 | 91.327
12 | 1.533 | 0.01752 | -0.068 | 87.523
12.5 | 1.554 | 0.01856 | -0.068 | 83.717
13 | 1.566 | 0.01963 | -0.069 | 79.801
13.5 | 1.574 | 0.02084 | -0.069 | 75.552
14 | 1.577 | 0.022 | -0.07 | 71.711
14.5 | 1.575 | 0.02363 | -0.07 | 66.662
15 | 1.569 | 0.02494 | -0.07 | 62.917
15.5 | 1.558 | 0.02649 | -0.071 | 58.823
16 | 1.543 | 0.02806 | -0.071 | 55.002
16.5 | 1.523 | 0.03016 | -0.072 | 50.501
17 | 1.497 | 0.0321 | -0.072 | 46.639
17.5 | 1.465 | 0.03453 | -0.072 | 42.417
18 | 1.429 | 0.03722 | -0.073 | 38.399
18.5 | 1.39 | 0.04031 | -0.073 | 34.49
19 | 1.349 | 0.04384 | -0.073 | 30.772

## 124. Re 14M Mach 0.10 (2)
BIGFOIL.COM POLAR EXPORT
NACA64-417 a=0.5
NACA64-417 a=0.5 |  |  |  | Cl Max: | 1.7537 | at alpha= | 20 | deg
XFOIL ncrit=9 |  |  |  | L/D Max: | 154.761 | at alpha= | 3 | deg
Re: | 14000000 |  |  | Cd Min: | 0.06015 | at alpha= | 20 | deg
Mach: | 0.1 |  |  | Cl=0 at alpha= | -2.6968 | deg
|  |  |  | @ Cl=0.1, Cd= | 0.0050489
|  |  |  | @ Cl=0.4, Cd= | 0.0040067
|  |  |  | @ Cl=0.6, Cd= | 0.0041993
alpha (deg) | Cl | Cd | Cm | Cl/Cd
-20 | -1.537 | 0.03416 | -0.0764 | -44.9941
-19.5 | -1.534 | 0.03007 | -0.0763 | -51.0143
-19 | -1.5274 | 0.02658 | -0.0754 | -57.4643
-18.5 | -1.5247 | 0.02314 | -0.0737 | -65.8902
-18 | -1.5176 | 0.02036 | -0.0712 | -74.5383
-17.5 | -1.5221 | 0.01741 | -0.0667 | -87.4268
-17 | -1.5097 | 0.01574 | -0.0624 | -95.9149
-16.5 | -1.4975 | 0.0145 | -0.0567 | -103.2759
-16 | -1.4721 | 0.01377 | -0.0521 | -106.9063
-15.5 | -1.4304 | 0.01314 | -0.0502 | -108.8584
-15 | -1.3849 | 0.01258 | -0.0488 | -110.0874
-14.5 | -1.3371 | 0.01207 | -0.0477 | -110.7788
-14 | -1.2877 | 0.01157 | -0.0468 | -111.2965
-13.5 | -1.238 | 0.01103 | -0.046 | -112.2393
-13 | -1.1865 | 0.01055 | -0.0455 | -112.4645
-12.5 | -1.134 | 0.01009 | -0.0451 | -112.3885
-12 | -1.0801 | 0.0097 | -0.0448 | -111.3505
-11.5 | -1.0253 | 0.00935 | -0.0448 | -109.6578
-11 | -0.9697 | 0.00902 | -0.0448 | -107.5055
-10.5 | -0.9136 | 0.00872 | -0.045 | -104.7706
-10 | -0.8572 | 0.0084 | -0.0452 | -102.0476
-9.5 | -0.8006 | 0.00809 | -0.0454 | -98.9617
-9 | -0.7436 | 0.00778 | -0.0457 | -95.5784
-8.5 | -0.686 | 0.00751 | -0.0461 | -91.3449
-8 | -0.628 | 0.00729 | -0.0466 | -86.1454
-7.5 | -0.5695 | 0.00708 | -0.0471 | -80.4379
-7 | -0.5111 | 0.00683 | -0.0476 | -74.8316
-6.5 | -0.4524 | 0.00663 | -0.0482 | -68.2353
-6 | -0.3933 | 0.00645 | -0.0489 | -60.9767
-5.5 | -0.3341 | 0.00626 | -0.0496 | -53.3706
-5 | -0.2747 | 0.0061 | -0.0503 | -45.0328
-4.5 | -0.2152 | 0.00596 | -0.0511 | -36.1074
-4 | -0.1554 | 0.0058 | -0.0519 | -26.7931
-3.5 | -0.0957 | 0.00566 | -0.0527 | -16.9081
-3 | -0.0362 | 0.00551 | -0.0536 | -6.5699
-2.5 | 0.0235 | 0.00531 | -0.0544 | 4.4256
-2 | 0.0831 | 0.0051 | -0.0553 | 16.2941
-1.5 | 0.1426 | 0.00492 | -0.0562 | 28.9837
-0.5 | 0.2613 | 0.00439 | -0.058 | 59.5216
0 | 0.32 | 0.00398 | -0.0589 | 80.402
0.5 | 0.3802 | 0.00401 | -0.0599 | 94.813
1 | 0.4405 | 0.004 | -0.0609 | 110.125
1.5 | 0.5007 | 0.00405 | -0.0619 | 123.6296
2 | 0.5606 | 0.00412 | -0.0629 | 136.068
2.5 | 0.6202 | 0.00424 | -0.0638 | 146.2736
3 | 0.6794 | 0.00439 | -0.0646 | 154.7608
4 | 0.7879 | 0.0056 | -0.065 | 140.6964
4.5 | 0.8388 | 0.00638 | -0.0647 | 131.4734
5 | 0.8922 | 0.00687 | -0.0647 | 129.869
5.5 | 0.9443 | 0.00737 | -0.0645 | 128.1275
6 | 0.9956 | 0.00785 | -0.0641 | 126.828
6.5 | 1.0461 | 0.00831 | -0.0636 | 125.8845
7 | 1.0948 | 0.00879 | -0.0628 | 124.5506
7.5 | 1.1417 | 0.00929 | -0.0616 | 122.8956
8 | 1.1885 | 0.00971 | -0.0605 | 122.3996
8.5 | 1.2328 | 0.01013 | -0.0589 | 121.6979
9 | 1.2656 | 0.01058 | -0.0551 | 119.6219
9.5 | 1.2904 | 0.01117 | -0.0502 | 115.5237
10 | 1.3173 | 0.01199 | -0.0462 | 109.8666
10.5 | 1.347 | 0.01287 | -0.043 | 104.662
11 | 1.3753 | 0.01391 | -0.0398 | 98.8713
11.5 | 1.4005 | 0.01508 | -0.0364 | 92.8714
12 | 1.4349 | 0.01617 | -0.0349 | 88.7384
12.5 | 1.462 | 0.01772 | -0.0325 | 82.5056
13 | 1.4882 | 0.01941 | -0.0303 | 76.6718
13.5 | 1.5142 | 0.02122 | -0.0282 | 71.3572
14 | 1.5406 | 0.02307 | -0.0265 | 66.7794
14.5 | 1.5652 | 0.02518 | -0.0248 | 62.1604
15 | 1.5877 | 0.02755 | -0.0233 | 57.6298
15.5 | 1.6116 | 0.03002 | -0.0222 | 53.6842
16 | 1.6558 | 0.03291 | -0.0257 | 50.313
16.5 | 1.6767 | 0.03564 | -0.0245 | 47.0455
17 | 1.6932 | 0.03861 | -0.023 | 43.8539
17.5 | 1.6849 | 0.04154 | -0.017 | 40.5609
18 | 1.7021 | 0.04468 | -0.016 | 38.0953
18.5 | 1.7159 | 0.04822 | -0.0152 | 35.5848
19 | 1.7288 | 0.05205 | -0.0147 | 33.2142
19.5 | 1.7418 | 0.05598 | -0.0145 | 31.1147
20 | 1.7537 | 0.06015 | -0.0145 | 29.1554

## 125. Re 14M Mach 0.25 (1)
BIGFOIL.COM POLAR EXPORT
NACA64-417 a=0.5
NACA64-417 a=0.5 |  |  |  | Cl Max: | 1.527 | at alpha= | 12.5 | deg
JavaFoil+Calcfoil stall+Eppler ext transition |  |  |  | L/D Max: | 119.347 | at alpha= | 3.5 | deg
Re: | 14000000 |  |  | Cd Min: | 0.00483 | at alpha= | 0 | deg
Mach: | 0.25 |  |  | Cl=0 at alpha= | -2.627 | deg
|  |  |  | @ Cl=0.1, Cd= | 0.0056331
|  |  |  | @ Cl=0.4, Cd= | 0.0049009
|  |  |  | @ Cl=0.6, Cd= | 0.0052259
alpha (deg) | Cl | Cd | Cm | Cl/Cd
-18 | -0.562 | 0.14817 | -0.016 | -3.796
-17.5 | -0.61 | 0.13893 | -0.016 | -4.392
-17 | -0.654 | 0.12876 | -0.017 | -5.079
-16.5 | -0.693 | 0.12379 | -0.017 | -5.598
-16 | -0.731 | 0.11057 | -0.019 | -6.609
-15.5 | -0.759 | 0.10561 | -0.019 | -7.189
-15 | -0.785 | 0.09775 | -0.02 | -8.03
-14.5 | -0.811 | 0.08541 | -0.023 | -9.491
-14 | -0.839 | 0.06907 | -0.026 | -12.153
-13.5 | -0.884 | 0.04494 | -0.03 | -19.665
-13 | -0.965 | 0.01551 | -0.035 | -62.238
-12.5 | -0.965 | 0.0137 | -0.036 | -70.384
-12 | -0.951 | 0.01252 | -0.037 | -75.968
-11.5 | -0.929 | 0.01149 | -0.038 | -80.865
-11 | -0.904 | 0.01053 | -0.039 | -85.832
-10.5 | -0.872 | 0.0095 | -0.039 | -91.822
-10 | -0.839 | 0.00947 | -0.04 | -88.574
-9.5 | -0.795 | 0.00899 | -0.041 | -88.4
-9 | -0.748 | 0.00865 | -0.042 | -86.479
-8.5 | -0.699 | 0.00832 | -0.043 | -84.008
-8 | -0.647 | 0.00804 | -0.043 | -80.449
-7.5 | -0.593 | 0.00783 | -0.044 | -75.661
-7 | -0.537 | 0.00756 | -0.045 | -70.989
-6.5 | -0.479 | 0.00737 | -0.045 | -64.93
-6 | -0.42 | 0.00719 | -0.046 | -58.415
-5.5 | -0.36 | 0.00697 | -0.047 | -51.579
-5 | -0.298 | 0.00681 | -0.048 | -43.812
-4.5 | -0.236 | 0.00666 | -0.048 | -35.457
-4 | -0.174 | 0.00653 | -0.049 | -26.61
-3.5 | -0.111 | 0.00639 | -0.05 | -17.314
-3 | -0.047 | 0.0063 | -0.05 | -7.524
-2.5 | 0.016 | 0.00595 | -0.051 | 2.706
-2 | 0.08 | 0.00573 | -0.052 | 13.917
-1.5 | 0.144 | 0.00542 | -0.053 | 26.51
-1 | 0.208 | 0.00522 | -0.053 | 39.766
-0.5 | 0.271 | 0.0051 | -0.054 | 53.169
0 | 0.335 | 0.00483 | -0.055 | 69.35
0.5 | 0.399 | 0.0049 | -0.056 | 81.401
1 | 0.463 | 0.00496 | -0.056 | 93.191
1.5 | 0.526 | 0.00503 | -0.057 | 104.652
2 | 0.59 | 0.00511 | -0.058 | 115.467
2.5 | 0.653 | 0.00584 | -0.059 | 111.869
3 | 0.717 | 0.00617 | -0.059 | 116.186
3.5 | 0.78 | 0.00654 | -0.06 | 119.347
4 | 0.844 | 0.00709 | -0.061 | 118.968
4.5 | 0.896 | 0.00759 | -0.061 | 118.081
5 | 0.953 | 0.0082 | -0.062 | 116.287
5.5 | 1.009 | 0.00899 | -0.062 | 112.271
6 | 1.064 | 0.00958 | -0.063 | 111.072
6.5 | 1.117 | 0.01075 | -0.063 | 103.836
7 | 1.17 | 0.01131 | -0.064 | 103.424
7.5 | 1.221 | 0.01187 | -0.064 | 102.859
8 | 1.269 | 0.01249 | -0.065 | 101.585
8.5 | 1.314 | 0.01316 | -0.065 | 99.899
9 | 1.356 | 0.01384 | -0.066 | 97.961
9.5 | 1.394 | 0.01463 | -0.067 | 95.33
10 | 1.429 | 0.01542 | -0.067 | 92.679
10.5 | 1.459 | 0.01628 | -0.068 | 89.596
11 | 1.484 | 0.01709 | -0.068 | 86.862
11.5 | 1.504 | 0.01817 | -0.069 | 82.765
12 | 1.518 | 0.01933 | -0.069 | 78.537
12.5 | 1.527 | 0.02054 | -0.07 | 74.327
13 | 1.523 | 0.02203 | -0.07 | 69.141
13.5 | 1.512 | 0.02343 | -0.071 | 64.557
14 | 1.493 | 0.02513 | -0.071 | 59.437
14.5 | 1.467 | 0.02673 | -0.071 | 54.86
15 | 1.431 | 0.02889 | -0.072 | 49.542
15.5 | 1.389 | 0.03092 | -0.072 | 44.936
16 | 1.34 | 0.03331 | -0.073 | 40.22
16.5 | 1.281 | 0.03683 | -0.073 | 34.784
17 | 1.209 | 0.04182 | -0.073 | 28.909
17.5 | 1.129 | 0.0473 | -0.073 | 23.871

## 126. Re 14M Mach 0.25 (2)
BIGFOIL.COM POLAR EXPORT
NACA64-417 a=0.5
NACA64-417 a=0.5 |  |  |  | Cl Max: | 1.7294 | at alpha= | 20 | deg
XFOIL ncrit=9 |  |  |  | L/D Max: | 162.013 | at alpha= | 3.5 | deg
Re: | 14000000 |  |  | Cd Min: | 0.07604 | at alpha= | 20 | deg
Mach: | 0.25 |  |  | Cl=0 at alpha= | -2.7042 | deg
|  |  |  | @ Cl=0.1, Cd= | 0.0051151
|  |  |  | @ Cl=0.4, Cd= | 0.0040291
|  |  |  | @ Cl=0.6, Cd= | 0.0041687
alpha (deg) | Cl | Cd | Cm | Cl/Cd
-20 | -1.3917 | 0.06193 | -0.0792 | -22.4721
-19.5 | -1.4149 | 0.05281 | -0.084 | -26.7923
-19 | -1.4285 | 0.04539 | -0.087 | -31.4717
-18.5 | -1.4362 | 0.0391 | -0.0888 | -36.7315
-18 | -1.4383 | 0.03384 | -0.0894 | -42.503
-17.5 | -1.4385 | 0.02917 | -0.0889 | -49.3144
-17 | -1.4283 | 0.0256 | -0.0876 | -55.793
-16.5 | -1.4278 | 0.02183 | -0.0851 | -65.4054
-16 | -1.4143 | 0.01925 | -0.0818 | -73.4701
-15.5 | -1.4313 | 0.01585 | -0.0751 | -90.3028
-15 | -1.4168 | 0.01446 | -0.0687 | -97.9806
-14.5 | -1.3915 | 0.0135 | -0.0628 | -103.0741
-14 | -1.3441 | 0.0128 | -0.0601 | -105.0078
-13.5 | -1.2926 | 0.01219 | -0.0579 | -106.0377
-13 | -1.2393 | 0.01161 | -0.0561 | -106.7442
-12.5 | -1.1855 | 0.01098 | -0.0544 | -107.969
-12 | -1.1297 | 0.01044 | -0.0531 | -108.2088
-11.5 | -1.0724 | 0.00995 | -0.0521 | -107.7789
-11 | -1.014 | 0.00953 | -0.0514 | -106.4008
-10.5 | -0.9548 | 0.00915 | -0.0508 | -104.3497
-10 | -0.895 | 0.00879 | -0.0504 | -101.8203
-9.5 | -0.8349 | 0.00847 | -0.0501 | -98.5714
-9 | -0.775 | 0.00809 | -0.0499 | -95.7973
-8.5 | -0.7147 | 0.00776 | -0.0499 | -92.1005
-8 | -0.6538 | 0.00749 | -0.05 | -87.2897
-7.5 | -0.5924 | 0.00723 | -0.0502 | -81.9364
-7 | -0.531 | 0.00701 | -0.0505 | -75.7489
-6.5 | -0.4697 | 0.00677 | -0.0509 | -69.3796
-6 | -0.4081 | 0.00655 | -0.0513 | -62.3053
-5.5 | -0.3462 | 0.00637 | -0.0519 | -54.3485
-5 | -0.2845 | 0.00619 | -0.0525 | -45.9612
-4.5 | -0.2224 | 0.00603 | -0.0532 | -36.8823
-4 | -0.1605 | 0.00586 | -0.0539 | -27.3891
-3.5 | -0.0985 | 0.00572 | -0.0547 | -17.2203
-3 | -0.0365 | 0.00558 | -0.0555 | -6.5412
-2.5 | 0.0252 | 0.00536 | -0.0563 | 4.7015
-2 | 0.0868 | 0.00516 | -0.0572 | 16.8217
-1.5 | 0.1486 | 0.00495 | -0.0581 | 30.0202
-1 | 0.2102 | 0.00469 | -0.059 | 44.8188
-0.5 | 0.2712 | 0.0044 | -0.0599 | 61.6364
0 | 0.3321 | 0.004 | -0.0609 | 83.025
0.5 | 0.3945 | 0.00403 | -0.0619 | 97.8908
1 | 0.457 | 0.00402 | -0.063 | 113.6816
1.5 | 0.5194 | 0.00407 | -0.064 | 127.6167
2 | 0.5816 | 0.00413 | -0.065 | 140.8232
2.5 | 0.6434 | 0.00426 | -0.0659 | 151.0329
3 | 0.7049 | 0.0044 | -0.0668 | 160.2045
3.5 | 0.7647 | 0.00472 | -0.0674 | 162.0127
4 | 0.8169 | 0.00563 | -0.0669 | 145.0977
5 | 0.9222 | 0.00704 | -0.0659 | 130.9943
5.5 | 0.9745 | 0.00761 | -0.0652 | 128.0552
6 | 1.0263 | 0.00812 | -0.0644 | 126.3916
6.5 | 1.0764 | 0.00864 | -0.0632 | 124.5833
7 | 1.1218 | 0.00926 | -0.0613 | 121.1447
7.5 | 1.1657 | 0.0098 | -0.059 | 118.949
8 | 1.1999 | 0.01027 | -0.0549 | 116.8354
8.5 | 1.2248 | 0.01094 | -0.0494 | 111.9561
9 | 1.254 | 0.01181 | -0.0452 | 106.1812
9.5 | 1.2858 | 0.01276 | -0.0418 | 100.768
10 | 1.3154 | 0.01394 | -0.0384 | 94.3615
10.5 | 1.346 | 0.01518 | -0.0353 | 88.6693
11 | 1.373 | 0.01665 | -0.0319 | 82.4625
11.5 | 1.4037 | 0.018 | -0.0294 | 77.9833
13 | 1.4924 | 0.02399 | -0.0237 | 62.2093
13.5 | 1.5422 | 0.02644 | -0.0263 | 58.3283
14 | 1.569 | 0.02909 | -0.025 | 53.9361
14.5 | 1.592 | 0.03195 | -0.0233 | 49.8279
15 | 1.6147 | 0.03485 | -0.0217 | 46.3329
15.5 | 1.6359 | 0.03787 | -0.02 | 43.1978
16 | 1.6517 | 0.04119 | -0.018 | 40.0995
16.5 | 1.6458 | 0.04409 | -0.0116 | 37.3282
17 | 1.6586 | 0.04793 | -0.0101 | 34.6046
17.5 | 1.6717 | 0.05202 | -0.009 | 32.1357
18 | 1.6883 | 0.05596 | -0.0083 | 30.1698
18.5 | 1.7027 | 0.06025 | -0.0079 | 28.2606
19 | 1.7162 | 0.06485 | -0.0078 | 26.4641
19.5 | 1.725 | 0.07009 | -0.0081 | 24.6112
20 | 1.7294 | 0.07604 | -0.0089 | 22.7433

## 127. Re 14M Mach 0.50 (1)
BIGFOIL.COM POLAR EXPORT
NACA64-417 a=0.5
NACA64-417 a=0.5 |  |  |  | Cl Max: | 1.373 | at alpha= | 9 | deg
JavaFoil+Calcfoil stall+Eppler ext transition |  |  |  | L/D Max: | 121.667 | at alpha= | 2 | deg
Re: | 14000000 |  |  | Cd Min: | 0.00506 | at alpha= | 0 | deg
Mach: | 0.5 |  |  | Cl=0 at alpha= | -2.6268 | deg
|  |  |  | @ Cl=0.1, Cd= | 0.0060174
|  |  |  | @ Cl=0.4, Cd= | 0.0050882
|  |  |  | @ Cl=0.6, Cd= | 0.0053452
alpha (deg) | Cl | Cd | Cm | Cl/Cd
-20 | -0.984 | 0.17976 | -0.019 | -5.474
-19.5 | -0.959 | 0.16034 | -0.02 | -5.981
-19 | -0.929 | 0.15863 | -0.02 | -5.858
-18.5 | -0.901 | 0.15057 | -0.02 | -5.983
-18 | -0.872 | 0.14686 | -0.02 | -5.94
-17.5 | -0.843 | 0.14502 | -0.02 | -5.812
-17 | -0.819 | 0.12642 | -0.021 | -6.476
-16.5 | -0.79 | 0.12097 | -0.021 | -6.533
-16 | -0.764 | 0.10672 | -0.022 | -7.163
-15.5 | -0.733 | 0.10399 | -0.022 | -7.049
-15 | -0.702 | 0.11406 | -0.021 | -6.151
-14.5 | -0.677 | 0.09942 | -0.023 | -6.811
-14 | -0.648 | 0.09556 | -0.023 | -6.778
-13.5 | -0.623 | 0.08472 | -0.025 | -7.359
-13 | -0.606 | 0.06971 | -0.028 | -8.694
-12.5 | -0.633 | 0.02937 | -0.037 | -21.563
-12 | -0.533 | 0.08137 | -0.023 | -6.545
-11.5 | -0.507 | 0.07266 | -0.025 | -6.972
-11 | -0.481 | 0.06556 | -0.027 | -7.334
-10.5 | -0.521 | 0.01836 | -0.042 | -28.394
-10 | -0.499 | 0.01412 | -0.043 | -35.348
-9.5 | -0.39 | 0.06169 | -0.024 | -6.328
-9 | -0.375 | 0.04508 | -0.033 | -8.321
-8.5 | -0.641 | 0.01147 | -0.047 | -55.842
-8 | -0.643 | 0.01026 | -0.048 | -62.72
-7.5 | -0.619 | 0.00916 | -0.049 | -67.51
-7 | -0.573 | 0.00863 | -0.05 | -66.394
-6.5 | -0.519 | 0.00826 | -0.051 | -62.87
-6 | -0.46 | 0.00792 | -0.052 | -58.059
-5.5 | -0.396 | 0.00762 | -0.052 | -51.972
-5 | -0.33 | 0.00732 | -0.053 | -45.158
-4.5 | -0.262 | 0.00713 | -0.054 | -36.783
-4 | -0.193 | 0.00697 | -0.055 | -27.71
-3.5 | -0.123 | 0.00678 | -0.056 | -18.188
-3 | -0.053 | 0.0066 | -0.056 | -8.009
-2.5 | 0.018 | 0.00646 | -0.057 | 2.785
-2 | 0.089 | 0.00608 | -0.058 | 14.662
-1.5 | 0.161 | 0.00567 | -0.059 | 28.338
-1 | 0.232 | 0.00544 | -0.06 | 42.683
-0.5 | 0.303 | 0.0053 | -0.061 | 57.287
0 | 0.375 | 0.00506 | -0.061 | 74.001
0.5 | 0.446 | 0.00514 | -0.062 | 86.763
1 | 0.517 | 0.00523 | -0.063 | 98.952
1.5 | 0.588 | 0.00533 | -0.064 | 110.321
2 | 0.659 | 0.00542 | -0.065 | 121.667
2.5 | 0.731 | 0.00645 | -0.066 | 113.258
3 | 0.795 | 0.0069 | -0.066 | 115.144
3.5 | 0.862 | 0.00743 | -0.066 | 116.007
4 | 0.929 | 0.00819 | -0.067 | 113.37
4.5 | 0.986 | 0.00904 | -0.067 | 109.032
5 | 1.047 | 0.01008 | -0.068 | 103.893
5.5 | 1.107 | 0.01116 | -0.069 | 99.162
6 | 1.163 | 0.0128 | -0.069 | 90.828
6.5 | 1.218 | 0.01361 | -0.07 | 89.491
7 | 1.269 | 0.01452 | -0.07 | 87.348
7.5 | 1.314 | 0.01554 | -0.071 | 84.547
8 | 1.351 | 0.01663 | -0.071 | 81.234
8.5 | 1.372 | 0.01784 | -0.072 | 76.942
9 | 1.373 | 0.01926 | -0.073 | 71.282
9.5 | 1.335 | 0.02092 | -0.073 | 63.82
10 | 1.184 | 0.02354 | -0.074 | 50.307
10.5 | 0.843 | 0.03321 | -0.071 | 25.376
11 | 0.895 | 0.0278 | -0.075 | 32.188
11.5 | 0.916 | 0.03341 | -0.074 | 27.413
12 | 0.956 | 0.02979 | -0.076 | 32.101
12.5 | 0.983 | 0.03351 | -0.076 | 29.342
13 | 1.007 | 0.03835 | -0.076 | 26.267
13.5 | 1.04 | 0.03782 | -0.077 | 27.498
14 | 1.065 | 0.04235 | -0.077 | 25.143

## 128. Re 14M Mach 0.50 (2)
BIGFOIL.COM POLAR EXPORT
NACA64-417 a=0.5
NACA64-417 a=0.5 |  |  |  | Cl Max: | 1.4884 | at alpha= | 13.5 | deg
XFOIL ncrit=9 |  |  |  | L/D Max: | 189.576 | at alpha= | 3.5 | deg
Re: | 14000000 |  |  | Cd Min: | 0.16784 | at alpha= | 18.5 | deg
Mach: | 0.5 |  |  | Cl=0 at alpha= | -2.7361 | deg
|  |  |  | @ Cl=0.1, Cd= | 0.0054479
|  |  |  | @ Cl=0.4, Cd= | 0.0041465
|  |  |  | @ Cl=0.6, Cd= | 0.0041963
alpha (deg) | Cl | Cd | Cm | Cl/Cd
-14.5 | -0.6513 | 0.10215 | -0.0607 | -6.3759
-14 | -0.6734 | 0.09001 | -0.0696 | -7.4814
-13.5 | -0.6857 | 0.07949 | -0.0766 | -8.6262
-13 | -0.7057 | 0.06739 | -0.085 | -10.4719
-12.5 | -0.7268 | 0.05601 | -0.0933 | -12.9763
-11.5 | -0.7854 | 0.03699 | -0.1044 | -21.2328
-11 | -0.8186 | 0.02914 | -0.1062 | -28.092
-10.5 | -0.8548 | 0.02242 | -0.1046 | -38.1267
-10 | -0.8739 | 0.01781 | -0.0992 | -49.0679
-9.5 | -0.8969 | 0.01459 | -0.0884 | -61.4736
-9 | -0.8795 | 0.01193 | -0.0801 | -73.7217
-8.5 | -0.8335 | 0.01004 | -0.0742 | -83.0179
-8 | -0.7691 | 0.00898 | -0.0703 | -85.6459
-7.5 | -0.6976 | 0.00833 | -0.0678 | -83.7455
-7 | -0.624 | 0.00785 | -0.066 | -79.4904
-6.5 | -0.5498 | 0.00746 | -0.0647 | -73.6997
-6 | -0.4757 | 0.00716 | -0.0639 | -66.4385
-5.5 | -0.4022 | 0.00686 | -0.0633 | -58.6297
-5 | -0.3287 | 0.0066 | -0.0631 | -49.803
-4.5 | -0.2556 | 0.0064 | -0.0631 | -39.9375
-4 | -0.1828 | 0.00619 | -0.0634 | -29.5315
-3.5 | -0.1102 | 0.006 | -0.0638 | -18.3667
-3 | -0.038 | 0.00586 | -0.0644 | -6.4846
-2.5 | 0.034 | 0.00568 | -0.0652 | 5.9859
-2 | 0.1051 | 0.00543 | -0.0659 | 19.3554
-1.5 | 0.1761 | 0.00521 | -0.0668 | 33.8004
-1 | 0.2471 | 0.00491 | -0.0678 | 50.3259
-0.5 | 0.317 | 0.0045 | -0.0687 | 70.4444
0 | 0.3872 | 0.00415 | -0.0698 | 93.3012
0.5 | 0.4601 | 0.00413 | -0.071 | 111.4044
1 | 0.5325 | 0.00415 | -0.0722 | 128.3133
1.5 | 0.6054 | 0.0042 | -0.0733 | 144.1429
2 | 0.678 | 0.00427 | -0.0744 | 158.7822
2.5 | 0.7511 | 0.00435 | -0.0754 | 172.6667
3 | 0.8233 | 0.00452 | -0.0762 | 182.146
3.5 | 0.8948 | 0.00472 | -0.0768 | 189.5763
4.5 | 1.0036 | 0.00678 | -0.0726 | 148.0236
5 | 1.0457 | 0.00791 | -0.0683 | 132.1997
6 | 1.0909 | 0.01001 | -0.0531 | 108.981
7 | 1.1254 | 0.01399 | -0.0402 | 80.4432
7.5 | 1.1492 | 0.01613 | -0.0353 | 71.2461
8 | 1.1796 | 0.01815 | -0.0312 | 64.9917
8.5 | 1.2111 | 0.02022 | -0.0273 | 59.8961
9 | 1.2425 | 0.02238 | -0.0236 | 55.5183
9.5 | 1.2711 | 0.02488 | -0.0199 | 51.0892
10 | 1.3018 | 0.02744 | -0.0164 | 47.4417
10.5 | 1.3308 | 0.03022 | -0.0131 | 44.0371
11 | 1.3586 | 0.03316 | -0.0097 | 40.971
11.5 | 1.4456 | 0.03734 | -0.0176 | 38.7145
12 | 1.4543 | 0.04052 | -0.0111 | 35.8909
12.5 | 1.4798 | 0.04465 | -0.0087 | 33.1422
13 | 1.482 | 0.04836 | -0.0021 | 30.6452
13.5 | 1.4884 | 0.05335 | 0.0015 | 27.8988
14 | 1.4815 | 0.06015 | 0.0036 | 24.6301
14.5 | 1.4635 | 0.06856 | 0.0041 | 21.3463
15 | 1.4377 | 0.07835 | 0.0029 | 18.3497
15.5 | 1.4091 | 0.08924 | 0.0001 | 15.79
16 | 1.3801 | 0.10103 | -0.0044 | 13.6603
16.5 | 1.3477 | 0.11408 | -0.0108 | 11.8136
17 | 1.3195 | 0.12729 | -0.0183 | 10.3661
17.5 | 1.2926 | 0.14096 | -0.0268 | 9.17
18 | 1.2703 | 0.1544 | -0.0358 | 8.2273
18.5 | 1.251 | 0.16784 | -0.0451 | 7.4535

## 129. Re 16M Mach 0.00 (1)
BIGFOIL.COM POLAR EXPORT
NACA64-417 a=0.5
NACA64-417 a=0.5 |  |  |  | Cl Max: | 1.589 | at alpha= | 14.5 | deg
JavaFoil+Calcfoil stall+Eppler ext transition |  |  |  | L/D Max: | 124.719 | at alpha= | 5 | deg
Re: | 16000000 |  |  | Cd Min: | 0.00482 | at alpha= | 0.5 | deg
Mach: | 0 |  |  | Cl=0 at alpha= | -2.629 | deg
|  |  |  | @ Cl=0.1, Cd= | 0.0055887
|  |  |  | @ Cl=0.4, Cd= | 0.0048268
|  |  |  | @ Cl=0.6, Cd= | 0.005671
alpha (deg) | Cl | Cd | Cm | Cl/Cd
-19 | -0.872 | 0.1311 | -0.018 | -6.648
-18.5 | -0.887 | 0.1232 | -0.018 | -7.199
-18 | -0.903 | 0.11329 | -0.019 | -7.969
-17.5 | -0.917 | 0.10389 | -0.02 | -8.829
-17 | -0.938 | 0.08781 | -0.022 | -10.686
-16.5 | -0.947 | 0.08097 | -0.023 | -11.7
-16 | -0.991 | 0.05217 | -0.027 | -19.002
-15.5 | -1.007 | 0.04171 | -0.028 | -24.132
-15 | -1.02 | 0.0325 | -0.029 | -31.391
-14.5 | -1.034 | 0.02412 | -0.031 | -42.866
-14 | -1.06 | 0.01428 | -0.033 | -74.215
-13.5 | -1.048 | 0.01315 | -0.034 | -79.705
-13 | -1.033 | 0.01204 | -0.034 | -85.779
-12.5 | -1.014 | 0.01109 | -0.035 | -91.38
-12 | -0.986 | 0.0105 | -0.036 | -93.857
-11.5 | -0.954 | 0.00954 | -0.037 | -100.032
-11 | -0.92 | 0.00917 | -0.038 | -100.363
-10.5 | -0.878 | 0.00867 | -0.039 | -101.262
-10 | -0.833 | 0.00872 | -0.039 | -95.482
-9.5 | -0.786 | 0.00835 | -0.04 | -94.106
-9 | -0.737 | 0.00807 | -0.041 | -91.292
-8.5 | -0.686 | 0.00781 | -0.041 | -87.785
-8 | -0.633 | 0.00764 | -0.042 | -82.777
-7.5 | -0.578 | 0.0074 | -0.043 | -78.177
-7 | -0.523 | 0.00722 | -0.043 | -72.395
-6.5 | -0.466 | 0.00704 | -0.044 | -66.146
-6 | -0.408 | 0.00688 | -0.045 | -59.24
-5.5 | -0.349 | 0.00672 | -0.045 | -51.967
-5 | -0.289 | 0.00656 | -0.046 | -44.094
-4.5 | -0.229 | 0.00647 | -0.047 | -35.39
-4 | -0.168 | 0.00635 | -0.047 | -26.522
-3.5 | -0.107 | 0.0062 | -0.048 | -17.295
-3 | -0.046 | 0.00611 | -0.049 | -7.511
-2.5 | 0.016 | 0.00579 | -0.05 | 2.694
-2 | 0.077 | 0.0057 | -0.05 | 13.559
-1.5 | 0.139 | 0.0054 | -0.051 | 25.77
-1 | 0.201 | 0.00523 | -0.052 | 38.441
-0.5 | 0.263 | 0.00511 | -0.052 | 51.386
0 | 0.324 | 0.00501 | -0.053 | 64.719
0.5 | 0.386 | 0.00482 | -0.054 | 80.062
1 | 0.448 | 0.00485 | -0.055 | 92.336
1.5 | 0.51 | 0.005 | -0.055 | 101.845
2 | 0.571 | 0.00554 | -0.056 | 103.016
2.5 | 0.633 | 0.00582 | -0.057 | 108.634
3 | 0.694 | 0.0061 | -0.057 | 113.739
3.5 | 0.756 | 0.00644 | -0.058 | 117.306
4 | 0.817 | 0.00692 | -0.059 | 118.047
4.5 | 0.873 | 0.00739 | -0.06 | 118.22
5 | 0.928 | 0.00744 | -0.06 | 124.719
5.5 | 0.982 | 0.00852 | -0.06 | 115.268
6 | 1.037 | 0.00894 | -0.061 | 115.954
6.5 | 1.089 | 0.00994 | -0.062 | 109.529
7 | 1.141 | 0.01036 | -0.062 | 110.134
7.5 | 1.192 | 0.01085 | -0.063 | 109.932
8 | 1.242 | 0.01137 | -0.063 | 109.221
8.5 | 1.288 | 0.01193 | -0.064 | 107.915
9 | 1.332 | 0.01251 | -0.064 | 106.489
9.5 | 1.374 | 0.01309 | -0.065 | 104.926
10 | 1.412 | 0.01377 | -0.065 | 102.536
10.5 | 1.448 | 0.01445 | -0.066 | 100.205
11 | 1.481 | 0.01518 | -0.066 | 97.542
11.5 | 1.51 | 0.01594 | -0.067 | 94.732
12 | 1.536 | 0.0168 | -0.067 | 91.439
12.5 | 1.558 | 0.01783 | -0.068 | 87.372
13 | 1.572 | 0.01886 | -0.068 | 83.371
13.5 | 1.583 | 0.0199 | -0.069 | 79.542
14 | 1.588 | 0.02109 | -0.069 | 75.321
14.5 | 1.589 | 0.0225 | -0.07 | 70.644
15 | 1.586 | 0.02395 | -0.07 | 66.233
15.5 | 1.58 | 0.02516 | -0.071 | 62.785
16 | 1.567 | 0.02713 | -0.071 | 57.767
16.5 | 1.553 | 0.02885 | -0.071 | 53.823
17 | 1.531 | 0.03065 | -0.072 | 49.95
17.5 | 1.504 | 0.03295 | -0.072 | 45.629
18 | 1.474 | 0.03491 | -0.073 | 42.238
18.5 | 1.441 | 0.03782 | -0.073 | 38.094
19 | 1.406 | 0.04024 | -0.073 | 34.934
19.5 | 1.367 | 0.04392 | -0.073 | 31.136

## 130. Re 16M Mach 0.00 (2)
BIGFOIL.COM POLAR EXPORT
NACA64-417 a=0.5
NACA64-417 a=0.5 |  |  |  | Cl Max: | 1.7716 | at alpha= | 20 | deg
XFOIL ncrit=9 |  |  |  | L/D Max: | 151.076 | at alpha= | 3 | deg
Re: | 16000000 |  |  | Cd Min: | 0.05587 | at alpha= | 20 | deg
Mach: | 0 |  |  | Cl=0 at alpha= | -2.6948 | deg
|  |  |  | @ Cl=0.1, Cd= | 0.0049864
|  |  |  | @ Cl=0.4, Cd= | 0.0039474
|  |  |  | @ Cl=0.6, Cd= | 0.0041919
alpha (deg) | Cl | Cd | Cm | Cl/Cd
-20 | -1.5693 | 0.0295 | -0.0734 | -53.1966
-19.5 | -1.5611 | 0.02624 | -0.0727 | -59.4931
-19 | -1.5517 | 0.02335 | -0.0712 | -66.454
-18.5 | -1.5477 | 0.02043 | -0.0687 | -75.7562
-18 | -1.5374 | 0.01823 | -0.0657 | -84.3335
-17.5 | -1.5405 | 0.01582 | -0.0603 | -97.3767
-17 | -1.5253 | 0.01466 | -0.0554 | -104.045
-16.5 | -1.5086 | 0.01378 | -0.0498 | -109.4775
-16 | -1.4703 | 0.01306 | -0.0477 | -112.5804
-15.5 | -1.4264 | 0.01249 | -0.0464 | -114.2034
-15 | -1.3798 | 0.01199 | -0.0454 | -115.0792
-14.5 | -1.3313 | 0.01152 | -0.0447 | -115.5642
-14 | -1.2814 | 0.01109 | -0.0442 | -115.5455
-13.5 | -1.2311 | 0.0106 | -0.0437 | -116.1415
-13 | -1.1796 | 0.01017 | -0.0434 | -115.9882
-12.5 | -1.1273 | 0.00973 | -0.0432 | -115.8582
-12 | -1.0738 | 0.00936 | -0.0432 | -114.7222
-11.5 | -1.0193 | 0.00902 | -0.0433 | -113.0044
-11 | -0.9641 | 0.00872 | -0.0435 | -110.5619
-10.5 | -0.9083 | 0.00843 | -0.0437 | -107.7461
-10 | -0.8521 | 0.00816 | -0.0441 | -104.424
-9.5 | -0.7959 | 0.00787 | -0.0444 | -101.1309
-9 | -0.7393 | 0.00757 | -0.0448 | -97.6618
-8.5 | -0.6822 | 0.00731 | -0.0453 | -93.3242
-8 | -0.6245 | 0.00709 | -0.0458 | -88.0818
-7.5 | -0.5664 | 0.00688 | -0.0464 | -82.3256
-7 | -0.5084 | 0.00668 | -0.047 | -76.1078
-6.5 | -0.4501 | 0.00647 | -0.0477 | -69.5672
-6 | -0.3914 | 0.00629 | -0.0484 | -62.2258
-5.5 | -0.3325 | 0.00613 | -0.0491 | -54.2414
-5 | -0.2736 | 0.00597 | -0.0499 | -45.8291
-4.5 | -0.2143 | 0.00582 | -0.0507 | -36.8213
-4 | -0.155 | 0.00567 | -0.0515 | -27.3369
-3.5 | -0.0957 | 0.00555 | -0.0523 | -17.2432
-3 | -0.0362 | 0.0054 | -0.0532 | -6.7037
-2.5 | 0.0231 | 0.00521 | -0.0541 | 4.4338
-2 | 0.0823 | 0.00504 | -0.0549 | 16.3294
-1.5 | 0.1417 | 0.00486 | -0.0558 | 29.1564
-1 | 0.201 | 0.00464 | -0.0567 | 43.319
-0.5 | 0.26 | 0.00442 | -0.0577 | 58.8235
0 | 0.318 | 0.00401 | -0.0586 | 79.3017
0.5 | 0.3778 | 0.00394 | -0.0596 | 95.8883
1 | 0.4375 | 0.00396 | -0.0606 | 110.4798
1.5 | 0.4974 | 0.00399 | -0.0615 | 124.6617
2 | 0.557 | 0.00406 | -0.0625 | 137.1921
2.5 | 0.6157 | 0.00424 | -0.0634 | 145.2123
3 | 0.6738 | 0.00446 | -0.0641 | 151.0762
3.5 | 0.729 | 0.00498 | -0.0645 | 146.3855
4 | 0.7812 | 0.00571 | -0.0645 | 136.8126
4.5 | 0.833 | 0.00639 | -0.0644 | 130.3599
5 | 0.8866 | 0.00683 | -0.0644 | 129.8097
5.5 | 0.9393 | 0.00728 | -0.0644 | 129.0247
6 | 0.9912 | 0.00771 | -0.0642 | 128.5603
6.5 | 1.0423 | 0.00813 | -0.0639 | 128.2042
7 | 1.0908 | 0.00864 | -0.0631 | 126.25
7.5 | 1.1393 | 0.00908 | -0.0624 | 125.4736
8 | 1.1873 | 0.00946 | -0.0615 | 125.5074
8.5 | 1.2336 | 0.00984 | -0.0604 | 125.3659
9 | 1.2769 | 0.01025 | -0.0588 | 124.5756
9.5 | 1.3052 | 0.01069 | -0.0543 | 122.0954
10 | 1.3288 | 0.01138 | -0.0494 | 116.7663
10.5 | 1.3582 | 0.01213 | -0.046 | 111.9703
11 | 1.3853 | 0.0131 | -0.0426 | 105.7481
11.5 | 1.4133 | 0.01414 | -0.0396 | 99.9505
12 | 1.4392 | 0.01519 | -0.0364 | 94.7465
12.5 | 1.4706 | 0.01649 | -0.0348 | 89.1813
13 | 1.4979 | 0.01801 | -0.0326 | 83.1705
13.5 | 1.5251 | 0.01961 | -0.0306 | 77.7715
14 | 1.5517 | 0.02134 | -0.0288 | 72.7132
14.5 | 1.5756 | 0.02332 | -0.027 | 67.5643
15 | 1.5992 | 0.02553 | -0.0255 | 62.64
16 | 1.6767 | 0.03046 | -0.0294 | 55.046
16.5 | 1.6983 | 0.03301 | -0.0282 | 51.448
17 | 1.7168 | 0.0359 | -0.0271 | 47.8217
17.5 | 1.731 | 0.03908 | -0.0257 | 44.2938
18 | 1.7467 | 0.04205 | -0.0243 | 41.5386
18.5 | 1.7565 | 0.04532 | -0.0224 | 38.7577
19 | 1.7459 | 0.04829 | -0.0165 | 36.1545
19.5 | 1.7594 | 0.05197 | -0.0161 | 33.8541
20 | 1.7716 | 0.05587 | -0.016 | 31.7093

## 131. Re 16M Mach 0.10 (1)
BIGFOIL.COM POLAR EXPORT
NACA64-417 a=0.5
NACA64-417 a=0.5 |  |  |  | Cl Max: | 1.579 | at alpha= | 14 | deg
JavaFoil+Calcfoil stall+Eppler ext transition |  |  |  | L/D Max: | 117.538 | at alpha= | 4.5 | deg
Re: | 16000000 |  |  | Cd Min: | 0.00481 | at alpha= | 0.5 | deg
Mach: | 0.1 |  |  | Cl=0 at alpha= | -2.629 | deg
|  |  |  | @ Cl=0.1, Cd= | 0.0055877
|  |  |  | @ Cl=0.4, Cd= | 0.0048216
|  |  |  | @ Cl=0.6, Cd= | 0.0056865
alpha (deg) | Cl | Cd | Cm | Cl/Cd
-18.5 | -0.848 | 0.12814 | -0.018 | -6.616
-18 | -0.865 | 0.11937 | -0.019 | -7.25
-17.5 | -0.881 | 0.11123 | -0.02 | -7.922
-17 | -0.899 | 0.09958 | -0.021 | -9.029
-16.5 | -0.913 | 0.09083 | -0.022 | -10.047
-16 | -0.93 | 0.07748 | -0.024 | -12.009
-15.5 | -0.98 | 0.04645 | -0.028 | -21.109
-15 | -0.999 | 0.03548 | -0.029 | -28.157
-14.5 | -1.014 | 0.0269 | -0.031 | -37.696
-14 | -1.02 | 0.02127 | -0.032 | -47.974
-13.5 | -1.039 | 0.01356 | -0.034 | -76.596
-13 | -1.026 | 0.01235 | -0.035 | -83.074
-12.5 | -1.009 | 0.01134 | -0.035 | -88.981
-12 | -0.983 | 0.01058 | -0.036 | -92.96
-11.5 | -0.952 | 0.00929 | -0.037 | -102.494
-11 | -0.92 | 0.0093 | -0.038 | -99.007
-10.5 | -0.879 | 0.00881 | -0.039 | -99.782
-10 | -0.834 | 0.00875 | -0.039 | -95.304
-9.5 | -0.788 | 0.00848 | -0.04 | -92.93
-9 | -0.739 | 0.00816 | -0.041 | -90.537
-8.5 | -0.688 | 0.00788 | -0.041 | -87.312
-8 | -0.635 | 0.00766 | -0.042 | -82.937
-7.5 | -0.581 | 0.00747 | -0.043 | -77.741
-7 | -0.525 | 0.00723 | -0.043 | -72.638
-6.5 | -0.468 | 0.00705 | -0.044 | -66.397
-6 | -0.41 | 0.00688 | -0.045 | -59.508
-5.5 | -0.351 | 0.00676 | -0.046 | -51.863
-5 | -0.291 | 0.00663 | -0.046 | -43.881
-4.5 | -0.23 | 0.00647 | -0.047 | -35.572
-4 | -0.169 | 0.00634 | -0.048 | -26.669
-3.5 | -0.108 | 0.00625 | -0.048 | -17.239
-3 | -0.046 | 0.00611 | -0.049 | -7.546
-2.5 | 0.016 | 0.00584 | -0.05 | 2.683
-2 | 0.078 | 0.00568 | -0.051 | 13.658
-1.5 | 0.14 | 0.00542 | -0.051 | 25.797
-1 | 0.202 | 0.00525 | -0.052 | 38.464
-0.5 | 0.264 | 0.00513 | -0.053 | 51.465
0 | 0.326 | 0.00506 | -0.053 | 64.423
0.5 | 0.388 | 0.00481 | -0.054 | 80.69
1 | 0.45 | 0.00487 | -0.055 | 92.432
1.5 | 0.512 | 0.00499 | -0.056 | 102.587
2 | 0.574 | 0.00559 | -0.056 | 102.757
2.5 | 0.636 | 0.00582 | -0.057 | 109.228
3 | 0.698 | 0.00612 | -0.058 | 114.056
3.5 | 0.759 | 0.00651 | -0.058 | 116.646
4 | 0.821 | 0.00699 | -0.059 | 117.498
4.5 | 0.878 | 0.00747 | -0.06 | 117.538
5 | 0.932 | 0.00797 | -0.06 | 116.909
5.5 | 0.986 | 0.00859 | -0.061 | 114.853
6 | 1.041 | 0.00902 | -0.061 | 115.423
6.5 | 1.093 | 0.01003 | -0.062 | 109.036
7 | 1.146 | 0.01047 | -0.062 | 109.428
7.5 | 1.197 | 0.01095 | -0.063 | 109.286
8 | 1.246 | 0.01149 | -0.063 | 108.495
8.5 | 1.292 | 0.01207 | -0.064 | 107.105
9 | 1.336 | 0.01265 | -0.065 | 105.59
9.5 | 1.377 | 0.01325 | -0.065 | 103.934
10 | 1.415 | 0.01395 | -0.066 | 101.448
10.5 | 1.451 | 0.01465 | -0.066 | 99.019
11 | 1.482 | 0.0154 | -0.067 | 96.274
11.5 | 1.511 | 0.01618 | -0.067 | 93.337
12 | 1.535 | 0.01717 | -0.068 | 89.417
12.5 | 1.555 | 0.01813 | -0.068 | 85.78
13 | 1.568 | 0.0192 | -0.069 | 81.669
13.5 | 1.576 | 0.0204 | -0.069 | 77.237
14 | 1.579 | 0.02152 | -0.07 | 73.384
14.5 | 1.577 | 0.02299 | -0.07 | 68.6
15 | 1.571 | 0.02426 | -0.071 | 64.74
15.5 | 1.56 | 0.02577 | -0.071 | 60.541
16 | 1.544 | 0.02756 | -0.071 | 56.04
16.5 | 1.525 | 0.02933 | -0.072 | 52.005
17 | 1.499 | 0.03122 | -0.072 | 48.008
17.5 | 1.467 | 0.0336 | -0.072 | 43.654
18 | 1.43 | 0.03666 | -0.073 | 39.012
18.5 | 1.391 | 0.03971 | -0.073 | 35.039
19 | 1.351 | 0.04263 | -0.073 | 31.69

## 132. Re 16M Mach 0.10 (2)
BIGFOIL.COM POLAR EXPORT
NACA64-417 a=0.5
NACA64-417 a=0.5 |  |  |  | Cl Max: | 1.7681 | at alpha= | 20 | deg
XFOIL ncrit=9 |  |  |  | L/D Max: | 152.108 | at alpha= | 3 | deg
Re: | 16000000 |  |  | Cd Min: | 0.05853 | at alpha= | 20 | deg
Mach: | 0.1 |  |  | Cl=0 at alpha= | -2.696 | deg
|  |  |  | @ Cl=0.1, Cd= | 0.004996
|  |  |  | @ Cl=0.4, Cd= | 0.0039498
|  |  |  | @ Cl=0.6, Cd= | 0.004186
alpha (deg) | Cl | Cd | Cm | Cl/Cd
-20 | -1.5478 | 0.03322 | -0.0765 | -46.5924
-19.5 | -1.5424 | 0.02939 | -0.0763 | -52.4804
-19 | -1.5354 | 0.02598 | -0.0753 | -59.0993
-18.5 | -1.5305 | 0.02276 | -0.0735 | -67.2452
-18 | -1.5153 | 0.02048 | -0.0714 | -73.9893
-17.5 | -1.5086 | 0.01804 | -0.0679 | -83.6253
-17 | -1.5079 | 0.01581 | -0.0626 | -95.3763
-16.5 | -1.5054 | 0.01432 | -0.0555 | -105.1257
-16 | -1.479 | 0.01346 | -0.0512 | -109.8811
-15.5 | -1.4375 | 0.01278 | -0.0493 | -112.4804
-15 | -1.3912 | 0.01223 | -0.048 | -113.7531
-14.5 | -1.3427 | 0.01173 | -0.047 | -114.4672
-14 | -1.2925 | 0.01127 | -0.0462 | -114.685
-13.5 | -1.2414 | 0.01079 | -0.0456 | -115.051
-13 | -1.1895 | 0.01034 | -0.0451 | -115.0387
-12.5 | -1.1368 | 0.00988 | -0.0447 | -115.0607
-12 | -1.0829 | 0.00947 | -0.0445 | -114.3506
-11.5 | -1.0279 | 0.00911 | -0.0444 | -112.8321
-11 | -0.9722 | 0.0088 | -0.0445 | -110.4773
-10.5 | -0.9158 | 0.00849 | -0.0447 | -107.8681
-10 | -0.859 | 0.00822 | -0.0449 | -104.5012
-9.5 | -0.802 | 0.00793 | -0.0452 | -101.1349
-9 | -0.7449 | 0.00762 | -0.0455 | -97.7559
-8.5 | -0.6874 | 0.00735 | -0.0459 | -93.5238
-8 | -0.6292 | 0.00712 | -0.0464 | -88.3708
-7.5 | -0.5706 | 0.00691 | -0.0469 | -82.576
-7 | -0.512 | 0.00671 | -0.0475 | -76.304
-6.5 | -0.4532 | 0.00649 | -0.0481 | -69.8305
-6 | -0.394 | 0.00631 | -0.0488 | -62.4406
-5.5 | -0.3347 | 0.00615 | -0.0495 | -54.4228
-5 | -0.2753 | 0.00598 | -0.0503 | -46.0368
-4.5 | -0.2156 | 0.00583 | -0.0511 | -36.9811
-4 | -0.1559 | 0.00568 | -0.0519 | -27.4472
-3.5 | -0.0962 | 0.00556 | -0.0527 | -17.3022
-3 | -0.0363 | 0.00541 | -0.0535 | -6.7098
-2.5 | 0.0234 | 0.00522 | -0.0544 | 4.4828
-2 | 0.083 | 0.00505 | -0.0553 | 16.4356
-1.5 | 0.1428 | 0.00486 | -0.0562 | 29.3827
-1 | 0.2024 | 0.00465 | -0.0571 | 43.5269
-0.5 | 0.2618 | 0.00442 | -0.058 | 59.2308
0 | 0.3202 | 0.00401 | -0.0589 | 79.8504
0.5 | 0.3804 | 0.00394 | -0.0599 | 96.5482
1 | 0.4405 | 0.00397 | -0.0609 | 110.9572
1.5 | 0.5007 | 0.00399 | -0.0619 | 125.4887
2 | 0.5608 | 0.00406 | -0.0629 | 138.1281
2.5 | 0.6199 | 0.00425 | -0.0637 | 145.8588
3 | 0.6784 | 0.00446 | -0.0645 | 152.1076
3.5 | 0.7339 | 0.00499 | -0.0649 | 147.0741
4 | 0.7865 | 0.00571 | -0.0649 | 137.7408
4.5 | 0.8383 | 0.00641 | -0.0646 | 130.78
5 | 0.8921 | 0.00686 | -0.0647 | 130.0437
6 | 0.9969 | 0.00777 | -0.0643 | 128.3012
6.5 | 1.048 | 0.0082 | -0.0639 | 127.8049
7 | 1.0965 | 0.00871 | -0.063 | 125.8898
7.5 | 1.1448 | 0.00916 | -0.0621 | 124.9782
8 | 1.1926 | 0.00955 | -0.0611 | 124.8796
8.5 | 1.2381 | 0.00995 | -0.0597 | 124.4322
9 | 1.2798 | 0.01037 | -0.0577 | 123.4137
9.5 | 1.3013 | 0.01089 | -0.0519 | 119.4949
10 | 1.3278 | 0.01164 | -0.0476 | 114.0722
10.5 | 1.3578 | 0.01246 | -0.0444 | 108.9727
11 | 1.3847 | 0.01352 | -0.041 | 102.4186
11.5 | 1.4137 | 0.01459 | -0.0381 | 96.8951
12 | 1.436 | 0.01566 | -0.0341 | 91.6986
12.5 | 1.4707 | 0.01716 | -0.0332 | 85.7051
13 | 1.4989 | 0.0187 | -0.0311 | 80.1551
13.5 | 1.5269 | 0.02035 | -0.0292 | 75.0319
14 | 1.5529 | 0.02221 | -0.0273 | 69.919
14.5 | 1.5764 | 0.02439 | -0.0256 | 64.633
15.5 | 1.6554 | 0.02918 | -0.029 | 56.7306
16 | 1.6787 | 0.03173 | -0.028 | 52.9058
16.5 | 1.6996 | 0.03445 | -0.0267 | 49.3353
17 | 1.7158 | 0.03757 | -0.0254 | 45.6694
17.5 | 1.729 | 0.04091 | -0.0239 | 42.2635
18 | 1.742 | 0.04419 | -0.0223 | 39.4207
18.5 | 1.7288 | 0.04701 | -0.0155 | 36.7752
19 | 1.7424 | 0.05067 | -0.0149 | 34.3872
19.5 | 1.7559 | 0.05449 | -0.0146 | 32.2243
20 | 1.7681 | 0.05853 | -0.0145 | 30.2084

## 133. Re 16M Mach 0.25 (1)
BIGFOIL.COM POLAR EXPORT
NACA64-417 a=0.5
NACA64-417 a=0.5 |  |  |  | Cl Max: | 1.528 | at alpha= | 12.5 | deg
JavaFoil+Calcfoil stall+Eppler ext transition |  |  |  | L/D Max: | 117.306 | at alpha= | 3.5 | deg
Re: | 16000000 |  |  | Cd Min: | 0.00487 | at alpha= | 0.5 | deg
Mach: | 0.25 |  |  | Cl=0 at alpha= | -2.627 | deg
|  |  |  | @ Cl=0.1, Cd= | 0.0056663
|  |  |  | @ Cl=0.4, Cd= | 0.0048706
|  |  |  | @ Cl=0.6, Cd= | 0.0057144
alpha (deg) | Cl | Cd | Cm | Cl/Cd
-17.5 | -0.61 | 0.1378 | -0.017 | -4.43
-17 | -0.654 | 0.12873 | -0.017 | -5.083
-16.5 | -0.693 | 0.12277 | -0.018 | -5.647
-16 | -0.731 | 0.10933 | -0.019 | -6.688
-15.5 | -0.762 | 0.10135 | -0.02 | -7.522
-15 | -0.786 | 0.09664 | -0.021 | -8.131
-14.5 | -0.808 | 0.08784 | -0.022 | -9.195
-14 | -0.836 | 0.07136 | -0.025 | -11.709
-13.5 | -0.89 | 0.04148 | -0.03 | -21.466
-13 | -0.929 | 0.0247 | -0.033 | -37.606
-12.5 | -0.966 | 0.01332 | -0.036 | -72.559
-12 | -0.953 | 0.01209 | -0.037 | -78.833
-11.5 | -0.931 | 0.01115 | -0.038 | -83.556
-11 | -0.905 | 0.01029 | -0.039 | -87.914
-10.5 | -0.874 | 0.00936 | -0.04 | -93.438
-10 | -0.839 | 0.00932 | -0.04 | -90.005
-9.5 | -0.795 | 0.00885 | -0.041 | -89.867
-9 | -0.748 | 0.00852 | -0.042 | -87.788
-8.5 | -0.699 | 0.0082 | -0.043 | -85.247
-8 | -0.647 | 0.00791 | -0.043 | -81.735
-7.5 | -0.593 | 0.00763 | -0.044 | -77.712
-7 | -0.537 | 0.00742 | -0.045 | -72.344
-6.5 | -0.479 | 0.00725 | -0.045 | -66.091
-6 | -0.42 | 0.00706 | -0.046 | -59.482
-5.5 | -0.36 | 0.00685 | -0.047 | -52.457
-5 | -0.298 | 0.0067 | -0.048 | -44.503
-4.5 | -0.236 | 0.00657 | -0.048 | -35.982
-4 | -0.174 | 0.00642 | -0.049 | -27.029
-3.5 | -0.111 | 0.00633 | -0.05 | -17.484
-3 | -0.047 | 0.00619 | -0.05 | -7.655
-2.5 | 0.016 | 0.00591 | -0.051 | 2.725
-2 | 0.08 | 0.00576 | -0.052 | 13.853
-1.5 | 0.144 | 0.00546 | -0.053 | 26.352
-1 | 0.208 | 0.00528 | -0.053 | 39.287
-0.5 | 0.271 | 0.00514 | -0.054 | 52.748
0 | 0.335 | 0.00509 | -0.055 | 65.864
0.5 | 0.399 | 0.00487 | -0.056 | 81.908
1 | 0.463 | 0.00491 | -0.056 | 94.144
1.5 | 0.526 | 0.00506 | -0.057 | 103.917
2 | 0.59 | 0.00567 | -0.058 | 103.94
2.5 | 0.653 | 0.00595 | -0.059 | 109.783
3 | 0.717 | 0.00625 | -0.059 | 114.789
3.5 | 0.78 | 0.00665 | -0.06 | 117.306
4 | 0.844 | 0.00722 | -0.061 | 116.877
4.5 | 0.896 | 0.00766 | -0.061 | 116.993
5 | 0.953 | 0.0083 | -0.062 | 114.88
5.5 | 1.009 | 0.00895 | -0.062 | 112.799
6 | 1.065 | 0.00944 | -0.063 | 112.886
6.5 | 1.118 | 0.01052 | -0.063 | 106.243
7 | 1.171 | 0.01105 | -0.064 | 105.989
7.5 | 1.222 | 0.01159 | -0.064 | 105.417
8 | 1.271 | 0.0122 | -0.065 | 104.139
8.5 | 1.316 | 0.01285 | -0.066 | 102.374
9 | 1.358 | 0.01349 | -0.066 | 100.613
9.5 | 1.396 | 0.01425 | -0.067 | 97.946
10 | 1.43 | 0.01502 | -0.067 | 95.24
10.5 | 1.461 | 0.01586 | -0.068 | 92.08
11 | 1.486 | 0.01677 | -0.068 | 88.61
11.5 | 1.506 | 0.01783 | -0.069 | 84.455
12 | 1.52 | 0.01889 | -0.069 | 80.458
12.5 | 1.528 | 0.02011 | -0.07 | 75.993
13 | 1.525 | 0.02146 | -0.07 | 71.063
13.5 | 1.514 | 0.02295 | -0.071 | 65.969
14 | 1.495 | 0.02446 | -0.071 | 61.134
14.5 | 1.468 | 0.02601 | -0.072 | 56.455
15 | 1.433 | 0.02835 | -0.072 | 50.533
15.5 | 1.391 | 0.03009 | -0.072 | 46.238
16 | 1.341 | 0.03271 | -0.073 | 40.982
16.5 | 1.282 | 0.03627 | -0.073 | 35.345
17 | 1.21 | 0.04139 | -0.073 | 29.228
17.5 | 1.131 | 0.04575 | -0.073 | 24.717

## 134. Re 16M Mach 0.25 (2)
BIGFOIL.COM POLAR EXPORT
NACA64-417 a=0.5
NACA64-417 a=0.5 |  |  |  | Cl Max: | 1.7417 | at alpha= | 20 | deg
XFOIL ncrit=9 |  |  |  | L/D Max: | 159.367 | at alpha= | 3 | deg
Re: | 16000000 |  |  | Cd Min: | 0.07459 | at alpha= | 20 | deg
Mach: | 0.25 |  |  | Cl=0 at alpha= | -2.7027 | deg
|  |  |  | @ Cl=0.1, Cd= | 0.0050574
|  |  |  | @ Cl=0.4, Cd= | 0.0039525
|  |  |  | @ Cl=0.6, Cd= | 0.0041201
alpha (deg) | Cl | Cd | Cm | Cl/Cd
-20 | -1.4212 | 0.05865 | -0.0815 | -24.2319
-19.5 | -1.4402 | 0.05024 | -0.0856 | -28.6664
-19 | -1.4491 | 0.04347 | -0.0881 | -33.3356
-18.5 | -1.4583 | 0.03721 | -0.0896 | -39.1911
-18 | -1.4575 | 0.03233 | -0.0898 | -45.082
-17.5 | -1.4509 | 0.02825 | -0.0891 | -51.3593
-17 | -1.44 | 0.0248 | -0.0876 | -58.0645
-16.5 | -1.4353 | 0.02138 | -0.0849 | -67.1328
-16 | -1.4225 | 0.01882 | -0.0815 | -75.5845
-15.5 | -1.4135 | 0.01654 | -0.0766 | -85.4595
-14.5 | -1.4 | 0.01313 | -0.0619 | -106.626
-14 | -1.3517 | 0.01243 | -0.0592 | -108.745
-13.5 | -1.2993 | 0.01183 | -0.0572 | -109.8309
-13 | -1.2448 | 0.01128 | -0.0555 | -110.3546
-12.5 | -1.1893 | 0.01075 | -0.054 | -110.6326
-12 | -1.1331 | 0.0102 | -0.0527 | -111.0882
-11.5 | -1.0756 | 0.00972 | -0.0518 | -110.6584
-11 | -1.017 | 0.00929 | -0.051 | -109.4726
-10.5 | -0.9575 | 0.0089 | -0.0505 | -107.5843
-10 | -0.8975 | 0.00857 | -0.0501 | -104.7258
-9.5 | -0.8371 | 0.00825 | -0.0499 | -101.4667
-9 | -0.7765 | 0.00793 | -0.0497 | -97.9193
-8.5 | -0.7161 | 0.00761 | -0.0497 | -94.0999
-8 | -0.6551 | 0.00731 | -0.0498 | -89.617
-7.5 | -0.5937 | 0.00707 | -0.05 | -83.9745
-7 | -0.5321 | 0.00686 | -0.0504 | -77.5656
-6.5 | -0.4705 | 0.00663 | -0.0508 | -70.9653
-6 | -0.4089 | 0.00641 | -0.0512 | -63.791
-5.5 | -0.347 | 0.00625 | -0.0518 | -55.52
-5 | -0.2851 | 0.00606 | -0.0524 | -47.0462
-4.5 | -0.223 | 0.0059 | -0.0531 | -37.7966
-4 | -0.161 | 0.00575 | -0.0539 | -28
-3.5 | -0.0989 | 0.00562 | -0.0546 | -17.5979
-3 | -0.0368 | 0.00546 | -0.0555 | -6.7399
-2.5 | 0.0251 | 0.0053 | -0.0563 | 4.7358
-2 | 0.0868 | 0.0051 | -0.0572 | 17.0196
-1.5 | 0.1488 | 0.0049 | -0.0581 | 30.3673
-1 | 0.2104 | 0.00469 | -0.059 | 44.8614
-0.5 | 0.2719 | 0.00443 | -0.06 | 61.377
0 | 0.3323 | 0.00401 | -0.0609 | 82.8678
0.5 | 0.3947 | 0.00395 | -0.062 | 99.9241
1 | 0.457 | 0.00398 | -0.063 | 114.8241
1.5 | 0.5195 | 0.00401 | -0.064 | 129.5511
2 | 0.5819 | 0.00407 | -0.065 | 142.973
2.5 | 0.6433 | 0.00424 | -0.0659 | 151.7217
3 | 0.7044 | 0.00442 | -0.0667 | 159.3665
3.5 | 0.762 | 0.00494 | -0.067 | 154.251
4 | 0.8153 | 0.00576 | -0.0667 | 141.5451
4.5 | 0.8675 | 0.00653 | -0.0662 | 132.8484
5 | 0.9221 | 0.00704 | -0.0659 | 130.9801
5.5 | 0.9755 | 0.00755 | -0.0653 | 129.2053
6 | 1.0276 | 0.00806 | -0.0646 | 127.4938
6.5 | 1.0779 | 0.00858 | -0.0635 | 125.6294
7 | 1.1253 | 0.00912 | -0.0618 | 123.3882
7.5 | 1.1714 | 0.00961 | -0.0599 | 121.8939
8 | 1.2138 | 0.01007 | -0.0573 | 120.5362
8.5 | 1.2342 | 0.01069 | -0.0508 | 115.4537
9 | 1.2647 | 0.01145 | -0.0467 | 110.4541
9.5 | 1.2949 | 0.01241 | -0.0429 | 104.3433
10 | 1.3263 | 0.01347 | -0.0396 | 98.4633
10.5 | 1.3567 | 0.01469 | -0.0364 | 92.3553
11 | 1.3841 | 0.01615 | -0.0331 | 85.7028
11.5 | 1.4125 | 0.0176 | -0.03 | 80.2557
12 | 1.4474 | 0.01913 | -0.0286 | 75.6613
12.5 | 1.4761 | 0.02109 | -0.0264 | 69.9905
13.5 | 1.5629 | 0.02555 | -0.0285 | 61.1703
14 | 1.5866 | 0.02833 | -0.0268 | 56.0042
14.5 | 1.6113 | 0.03104 | -0.0252 | 51.9104
15 | 1.6355 | 0.03382 | -0.0236 | 48.359
15.5 | 1.6574 | 0.03679 | -0.0219 | 45.0503
16 | 1.6732 | 0.04024 | -0.02 | 41.5805
16.5 | 1.6884 | 0.04372 | -0.0181 | 38.6185
17 | 1.7004 | 0.04727 | -0.0159 | 35.9721
18 | 1.7041 | 0.0544 | -0.0083 | 31.3254
18.5 | 1.7158 | 0.05888 | -0.0078 | 29.1406
19 | 1.7291 | 0.06346 | -0.0076 | 27.2471
19.5 | 1.7367 | 0.06876 | -0.0078 | 25.2574
20 | 1.7417 | 0.07459 | -0.0085 | 23.3503

## 135. Re 16M Mach 0.50 (1)
BIGFOIL.COM POLAR EXPORT
NACA64-417 a=0.5
NACA64-417 a=0.5 |  |  |  | Cl Max: | 1.374 | at alpha= | 8.5 | deg
JavaFoil+Calcfoil stall+Eppler ext transition |  |  |  | L/D Max: | 113.264 | at alpha= | 3.5 | deg
Re: | 16000000 |  |  | Cd Min: | 0.00511 | at alpha= | 0.5 | deg
Mach: | 0.5 |  |  | Cl=0 at alpha= | -2.6268 | deg
|  |  |  | @ Cl=0.1, Cd= | 0.0059626
|  |  |  | @ Cl=0.4, Cd= | 0.0052266
|  |  |  | @ Cl=0.6, Cd= | 0.0054038
alpha (deg) | Cl | Cd | Cm | Cl/Cd
-20 | -0.984 | 0.18154 | -0.019 | -5.423
-19.5 | -0.958 | 0.1706 | -0.019 | -5.614
-19 | -0.929 | 0.16064 | -0.02 | -5.784
-18.5 | -0.9 | 0.15732 | -0.02 | -5.724
-18 | -0.872 | 0.15551 | -0.02 | -5.606
-17.5 | -0.843 | 0.14775 | -0.02 | -5.705
-17 | -0.817 | 0.13373 | -0.021 | -6.111
-16.5 | -0.788 | 0.13113 | -0.021 | -6.007
-16 | -0.76 | 0.11781 | -0.021 | -6.451
-15.5 | -0.731 | 0.11256 | -0.021 | -6.498
-15 | -0.702 | 0.11345 | -0.021 | -6.186
-14.5 | -0.678 | 0.09835 | -0.023 | -6.894
-14 | -0.649 | 0.09334 | -0.023 | -6.951
-13.5 | -0.626 | 0.08187 | -0.025 | -7.643
-13 | -0.624 | 0.05537 | -0.032 | -11.274
-12.5 | -0.64 | 0.02607 | -0.038 | -24.541
-12 | -0.533 | 0.08063 | -0.023 | -6.609
-11.5 | -0.508 | 0.07143 | -0.025 | -7.108
-11 | -0.483 | 0.06331 | -0.028 | -7.631
-10.5 | -0.525 | 0.01707 | -0.042 | -30.725
-10 | -0.501 | 0.01354 | -0.044 | -36.979
-9.5 | -0.389 | 0.06886 | -0.022 | -5.656
-9 | -0.407 | 0.02329 | -0.041 | -17.483
-8.5 | -0.642 | 0.01118 | -0.047 | -57.398
-8 | -0.644 | 0.00936 | -0.048 | -68.869
-7.5 | -0.619 | 0.00899 | -0.049 | -68.788
-7 | -0.573 | 0.00847 | -0.05 | -67.666
-6.5 | -0.519 | 0.00802 | -0.051 | -64.708
-6 | -0.46 | 0.00777 | -0.052 | -59.177
-5.5 | -0.396 | 0.00747 | -0.052 | -53.017
-5 | -0.33 | 0.00722 | -0.053 | -45.748
-4.5 | -0.262 | 0.00702 | -0.054 | -37.377
-4 | -0.193 | 0.00681 | -0.055 | -28.366
-3.5 | -0.123 | 0.00664 | -0.056 | -18.575
-3 | -0.053 | 0.00649 | -0.056 | -8.149
-2.5 | 0.018 | 0.00639 | -0.057 | 2.813
-2 | 0.089 | 0.00601 | -0.058 | 14.831
-1.5 | 0.161 | 0.0057 | -0.059 | 28.193
-1 | 0.232 | 0.00555 | -0.06 | 41.831
-0.5 | 0.303 | 0.00537 | -0.061 | 56.452
0 | 0.375 | 0.00529 | -0.061 | 70.874
0.5 | 0.446 | 0.00511 | -0.062 | 87.29
1 | 0.517 | 0.00518 | -0.063 | 99.88
1.5 | 0.588 | 0.00525 | -0.064 | 112.008
2 | 0.659 | 0.00616 | -0.065 | 107.014
2.5 | 0.731 | 0.00661 | -0.066 | 110.537
3 | 0.795 | 0.00702 | -0.066 | 113.112
3.5 | 0.862 | 0.00761 | -0.066 | 113.264
4 | 0.928 | 0.00836 | -0.067 | 111.076
4.5 | 0.986 | 0.00915 | -0.067 | 107.728
5 | 1.048 | 0.01017 | -0.068 | 102.986
5.5 | 1.108 | 0.01099 | -0.069 | 100.76
6 | 1.164 | 0.01251 | -0.069 | 93.07
6.5 | 1.219 | 0.0133 | -0.07 | 91.675
7 | 1.27 | 0.0142 | -0.07 | 89.419
7.5 | 1.316 | 0.01519 | -0.071 | 86.636
8 | 1.352 | 0.01626 | -0.072 | 83.179
8.5 | 1.374 | 0.01739 | -0.072 | 78.982
9 | 1.374 | 0.01877 | -0.073 | 73.202
9.5 | 1.336 | 0.02046 | -0.073 | 65.323
10 | 1.185 | 0.02299 | -0.074 | 51.55
10.5 | 0.853 | 0.03 | -0.073 | 28.431
11 | 0.896 | 0.02717 | -0.075 | 32.963
11.5 | 0.918 | 0.03218 | -0.074 | 28.531
12 | 0.957 | 0.029 | -0.076 | 33.016
12.5 | 0.984 | 0.03268 | -0.076 | 30.114
13 | 1.009 | 0.03712 | -0.076 | 27.178
13.5 | 1.042 | 0.03671 | -0.077 | 28.377

## 136. Re 16M Mach 0.50 (2)
BIGFOIL.COM POLAR EXPORT
NACA64-417 a=0.5
NACA64-417 a=0.5 |  |  |  | Cl Max: | 1.5184 | at alpha= | 13 | deg
XFOIL ncrit=9 |  |  |  | L/D Max: | 188.608 | at alpha= | 3.5 | deg
Re: | 16000000 |  |  | Cd Min: | 0.15335 | at alpha= | 18 | deg
Mach: | 0.5 |  |  | Cl=0 at alpha= | -2.7341 | deg
|  |  |  | @ Cl=0.1, Cd= | 0.0053656
|  |  |  | @ Cl=0.4, Cd= | 0.0040766
|  |  |  | @ Cl=0.6, Cd= | 0.0041084
alpha (deg) | Cl | Cd | Cm | Cl/Cd
-14.5 | -0.6705 | 0.09952 | -0.0632 | -6.7373
-14 | -0.6899 | 0.08784 | -0.0716 | -7.8541
-13.5 | -0.6979 | 0.07781 | -0.0782 | -8.9693
-13 | -0.7177 | 0.06576 | -0.0867 | -10.9139
-12.5 | -0.7384 | 0.05469 | -0.0947 | -13.5016
-12 | -0.7638 | 0.04497 | -0.1009 | -16.9847
-11.5 | -0.7962 | 0.03609 | -0.1051 | -22.0615
-11 | -0.8275 | 0.02851 | -0.1066 | -29.0249
-10.5 | -0.865 | 0.02183 | -0.1047 | -39.6244
-10 | -0.8912 | 0.01709 | -0.0984 | -52.1475
-9.5 | -0.9139 | 0.01401 | -0.087 | -65.232
-9 | -0.8908 | 0.01138 | -0.0791 | -78.2777
-8.5 | -0.8408 | 0.00963 | -0.0735 | -87.3105
-8 | -0.7738 | 0.00868 | -0.0699 | -89.1475
-7.5 | -0.7008 | 0.00808 | -0.0674 | -86.7327
-7 | -0.6264 | 0.00764 | -0.0657 | -81.9895
-6.5 | -0.5518 | 0.00729 | -0.0645 | -75.6927
-6 | -0.4774 | 0.00699 | -0.0637 | -68.2976
-5.5 | -0.4033 | 0.00671 | -0.0632 | -60.1043
-5 | -0.3299 | 0.00646 | -0.063 | -51.0681
-4.5 | -0.2564 | 0.00627 | -0.0631 | -40.8931
-4 | -0.1835 | 0.00605 | -0.0633 | -30.3306
-3.5 | -0.1108 | 0.00589 | -0.0638 | -18.8115
-3 | -0.0384 | 0.00575 | -0.0644 | -6.6783
-2.5 | 0.0338 | 0.00558 | -0.0651 | 6.0573
-2 | 0.1048 | 0.00535 | -0.0659 | 19.5888
-1.5 | 0.1764 | 0.00513 | -0.0668 | 34.386
-1 | 0.2474 | 0.00487 | -0.0678 | 50.8008
-0.5 | 0.3178 | 0.00454 | -0.0688 | 70
0 | 0.3878 | 0.00408 | -0.0699 | 95.049
0.5 | 0.4604 | 0.00406 | -0.0711 | 113.399
1 | 0.5328 | 0.00409 | -0.0722 | 130.2689
1.5 | 0.6058 | 0.00411 | -0.0734 | 147.3966
2 | 0.6785 | 0.00421 | -0.0745 | 161.1639
2.5 | 0.7515 | 0.00428 | -0.0755 | 175.5841
3 | 0.823 | 0.0045 | -0.0762 | 182.8889
3.5 | 0.894 | 0.00474 | -0.0767 | 188.6076
4.5 | 0.9997 | 0.00691 | -0.0721 | 144.6744
5 | 1.0446 | 0.00791 | -0.0682 | 132.0607
5.5 | 1.0843 | 0.00877 | -0.0632 | 123.6374
6 | 1.0929 | 0.00991 | -0.0533 | 110.2825
6.5 | 1.1148 | 0.01151 | -0.047 | 96.8549
7 | 1.1311 | 0.0137 | -0.0407 | 82.562
7.5 | 1.1591 | 0.01566 | -0.0361 | 74.0166
8 | 1.1916 | 0.01755 | -0.0321 | 67.8974
8.5 | 1.2218 | 0.01967 | -0.028 | 62.1149
9 | 1.2544 | 0.02177 | -0.0243 | 57.6206
9.5 | 1.2844 | 0.02415 | -0.0205 | 53.1843
10 | 1.3162 | 0.0266 | -0.017 | 49.4812
10.5 | 1.3435 | 0.02948 | -0.0135 | 45.5733
11 | 1.3736 | 0.03234 | -0.0102 | 42.4737
11.5 | 1.4019 | 0.03532 | -0.0068 | 39.6914
12.5 | 1.4922 | 0.04339 | -0.008 | 34.3904
13 | 1.5184 | 0.04819 | -0.0066 | 31.5086
13.5 | 1.5051 | 0.05238 | 0.0012 | 28.7342
14 | 1.495 | 0.05909 | 0.0039 | 25.3004
14.5 | 1.4754 | 0.06748 | 0.0047 | 21.8643
15 | 1.4493 | 0.07719 | 0.0037 | 18.7757
15.5 | 1.4199 | 0.08805 | 0.001 | 16.1261
16 | 1.3882 | 0.10004 | -0.0036 | 13.8764
17 | 1.3272 | 0.12627 | -0.0174 | 10.5108
17.5 | 1.2999 | 0.13997 | -0.0259 | 9.287
18 | 1.2777 | 0.15335 | -0.0348 | 8.3319

## 137. Re 18M Mach 0.00 (1)
BIGFOIL.COM POLAR EXPORT
NACA64-417 a=0.5
NACA64-417 a=0.5 |  |  |  | Cl Max: | 1.591 | at alpha= | 14.5 | deg
JavaFoil+Calcfoil stall+Eppler ext transition |  |  |  | L/D Max: | 124.07 | at alpha= | 5 | deg
Re: | 18000000 |  |  | Cd Min: | 0.00495 | at alpha= | 1 | deg
Mach: | 0 |  |  | Cl=0 at alpha= | -2.629 | deg
|  |  |  | @ Cl=0.1, Cd= | 0.0055669
|  |  |  | @ Cl=0.4, Cd= | 0.0049732
|  |  |  | @ Cl=0.6, Cd= | 0.0057776
alpha (deg) | Cl | Cd | Cm | Cl/Cd
-18.5 | -0.888 | 0.1213 | -0.019 | -7.322
-18 | -0.904 | 0.11236 | -0.019 | -8.042
-17.5 | -0.918 | 0.1026 | -0.021 | -8.953
-17 | -0.94 | 0.08666 | -0.022 | -10.841
-16.5 | -0.957 | 0.07392 | -0.024 | -12.948
-16 | -1.001 | 0.04682 | -0.027 | -21.378
-15.5 | -1.014 | 0.03813 | -0.028 | -26.595
-15 | -1.03 | 0.02895 | -0.03 | -35.565
-14.5 | -1.038 | 0.02288 | -0.031 | -45.357
-14 | -1.039 | 0.01873 | -0.032 | -55.467
-13.5 | -1.05 | 0.01271 | -0.034 | -82.587
-13 | -1.034 | 0.01176 | -0.035 | -87.957
-12.5 | -1.015 | 0.01085 | -0.035 | -93.552
-12 | -0.987 | 0.0103 | -0.036 | -95.85
-11.5 | -0.96 | 0.00941 | -0.037 | -102.035
-11 | -0.92 | 0.00899 | -0.038 | -102.364
-10.5 | -0.878 | 0.00861 | -0.039 | -101.934
-10 | -0.833 | 0.00859 | -0.039 | -96.96
-9.5 | -0.786 | 0.00824 | -0.04 | -95.38
-9 | -0.737 | 0.00801 | -0.041 | -91.978
-8.5 | -0.686 | 0.0077 | -0.041 | -89.059
-8 | -0.633 | 0.00751 | -0.042 | -84.222
-7.5 | -0.578 | 0.00727 | -0.043 | -79.604
-7 | -0.523 | 0.00709 | -0.043 | -73.747
-6.5 | -0.466 | 0.00692 | -0.044 | -67.281
-6 | -0.408 | 0.00677 | -0.045 | -60.282
-5.5 | -0.349 | 0.00663 | -0.045 | -52.672
-5 | -0.289 | 0.00649 | -0.046 | -44.613
-4.5 | -0.229 | 0.00638 | -0.047 | -35.902
-4 | -0.168 | 0.00625 | -0.047 | -26.915
-3.5 | -0.107 | 0.00616 | -0.048 | -17.407
-3 | -0.046 | 0.00601 | -0.049 | -7.637
-2.5 | 0.016 | 0.00575 | -0.05 | 2.712
-2 | 0.077 | 0.00563 | -0.05 | 13.712
-1.5 | 0.139 | 0.00546 | -0.051 | 25.502
-1 | 0.201 | 0.0053 | -0.052 | 37.915
-0.5 | 0.263 | 0.00514 | -0.052 | 51.105
0 | 0.324 | 0.00507 | -0.053 | 63.951
0.5 | 0.386 | 0.00498 | -0.054 | 77.51
1 | 0.448 | 0.00495 | -0.055 | 90.553
1.5 | 0.51 | 0.00542 | -0.055 | 94.082
2 | 0.571 | 0.00567 | -0.056 | 100.714
2.5 | 0.633 | 0.0059 | -0.057 | 107.286
3 | 0.694 | 0.0062 | -0.057 | 111.955
3.5 | 0.756 | 0.00657 | -0.058 | 114.954
4 | 0.817 | 0.00695 | -0.059 | 117.631
4.5 | 0.873 | 0.00742 | -0.06 | 117.667
5 | 0.928 | 0.00748 | -0.06 | 124.07
5.5 | 0.983 | 0.00842 | -0.061 | 116.725
6 | 1.038 | 0.00883 | -0.061 | 117.512
6.5 | 1.09 | 0.00975 | -0.062 | 111.805
7 | 1.142 | 0.01017 | -0.062 | 112.302
7.5 | 1.194 | 0.01063 | -0.063 | 112.288
8 | 1.243 | 0.01114 | -0.063 | 111.554
8.5 | 1.289 | 0.01167 | -0.064 | 110.521
9 | 1.333 | 0.01223 | -0.064 | 109.025
9.5 | 1.375 | 0.0128 | -0.065 | 107.443
10 | 1.414 | 0.01345 | -0.065 | 105.088
10.5 | 1.449 | 0.01414 | -0.066 | 102.481
11 | 1.482 | 0.01487 | -0.067 | 99.647
11.5 | 1.511 | 0.01573 | -0.067 | 96.079
12 | 1.537 | 0.01651 | -0.068 | 93.107
12.5 | 1.559 | 0.01741 | -0.068 | 89.547
13 | 1.574 | 0.01841 | -0.069 | 85.475
13.5 | 1.584 | 0.01954 | -0.069 | 81.075
14 | 1.59 | 0.0206 | -0.069 | 77.201
14.5 | 1.591 | 0.02208 | -0.07 | 72.064
15 | 1.588 | 0.02337 | -0.07 | 67.955
15.5 | 1.581 | 0.02455 | -0.071 | 64.424
16 | 1.569 | 0.02648 | -0.071 | 59.252
16.5 | 1.554 | 0.02813 | -0.072 | 55.254
17 | 1.533 | 0.0299 | -0.072 | 51.254
17.5 | 1.505 | 0.03246 | -0.072 | 46.345
18 | 1.476 | 0.03405 | -0.073 | 43.347
18.5 | 1.441 | 0.03749 | -0.073 | 38.443
19 | 1.407 | 0.03974 | -0.073 | 35.395
19.5 | 1.368 | 0.04347 | -0.073 | 31.468

## 138. Re 18M Mach 0.00 (2)
BIGFOIL.COM POLAR EXPORT
NACA64-417 a=0.5
NACA64-417 a=0.5 |  |  |  | Cl Max: | 1.7872 | at alpha= | 19 | deg
XFOIL ncrit=9 |  |  |  | L/D Max: | 145.857 | at alpha= | 3 | deg
Re: | 18000000 |  |  | Cd Min: | 0.05459 | at alpha= | 20 | deg
Mach: | 0 |  |  | Cl=0 at alpha= | -2.6931 | deg
|  |  |  | @ Cl=0.1, Cd= | 0.0049322
|  |  |  | @ Cl=0.4, Cd= | 0.0039363
|  |  |  | @ Cl=0.6, Cd= | 0.0042076
alpha (deg) | Cl | Cd | Cm | Cl/Cd
-20 | -1.5777 | 0.02883 | -0.0734 | -54.7242
-19.5 | -1.569 | 0.02566 | -0.0725 | -61.1458
-19 | -1.5592 | 0.02285 | -0.071 | -68.2363
-18.5 | -1.5487 | 0.02036 | -0.0687 | -76.0658
-18 | -1.5349 | 0.01834 | -0.066 | -83.6914
-17.5 | -1.5271 | 0.01638 | -0.0617 | -93.2295
-17 | -1.5262 | 0.01466 | -0.0553 | -104.1064
-16.5 | -1.5121 | 0.01364 | -0.0493 | -110.8578
-16 | -1.4747 | 0.01285 | -0.0471 | -114.7626
-15.5 | -1.4315 | 0.01221 | -0.0457 | -117.24
-15 | -1.3844 | 0.01171 | -0.0448 | -118.2237
-14.5 | -1.3354 | 0.01126 | -0.0442 | -118.5968
-14 | -1.2851 | 0.01082 | -0.0437 | -118.7708
-13.5 | -1.2339 | 0.01042 | -0.0433 | -118.4165
-13 | -1.1819 | 0.00999 | -0.0431 | -118.3083
-12.5 | -1.1294 | 0.00957 | -0.0429 | -118.0146
-12 | -1.0759 | 0.00917 | -0.0429 | -117.3282
-11.5 | -1.0214 | 0.00884 | -0.043 | -115.543
-11 | -0.966 | 0.00853 | -0.0432 | -113.2474
-10.5 | -0.9101 | 0.00825 | -0.0435 | -110.3152
-10 | -0.8538 | 0.00799 | -0.0438 | -106.8586
-9.5 | -0.7971 | 0.00773 | -0.0442 | -103.1177
-9 | -0.7403 | 0.00745 | -0.0447 | -99.3691
-8.5 | -0.6832 | 0.00718 | -0.0451 | -95.1532
-8 | -0.6255 | 0.00695 | -0.0457 | -90
-7.5 | -0.5674 | 0.00675 | -0.0463 | -84.0593
-7 | -0.5091 | 0.00657 | -0.0469 | -77.4886
-6.5 | -0.4508 | 0.00635 | -0.0476 | -70.9921
-6 | -0.392 | 0.00618 | -0.0483 | -63.4304
-5.5 | -0.3331 | 0.00603 | -0.0491 | -55.2405
-5 | -0.274 | 0.00586 | -0.0498 | -46.7577
-4.5 | -0.2147 | 0.00572 | -0.0506 | -37.535
-4 | -0.1554 | 0.00559 | -0.0515 | -27.7996
-3.5 | -0.096 | 0.00546 | -0.0523 | -17.5824
-3 | -0.0364 | 0.00531 | -0.0532 | -6.855
-2.5 | 0.0229 | 0.00516 | -0.054 | 4.438
-2 | 0.0822 | 0.00498 | -0.0549 | 16.506
-1.5 | 0.1418 | 0.00482 | -0.0558 | 29.4191
-1 | 0.201 | 0.00464 | -0.0567 | 43.319
-0.5 | 0.2603 | 0.00446 | -0.0577 | 58.3632
0.5 | 0.3778 | 0.00394 | -0.0596 | 95.8883
1 | 0.4378 | 0.00393 | -0.0606 | 111.3995
1.5 | 0.4975 | 0.00396 | -0.0616 | 125.6313
2 | 0.5569 | 0.00406 | -0.0625 | 137.1675
2.5 | 0.6153 | 0.00426 | -0.0633 | 144.4366
3 | 0.6724 | 0.00461 | -0.064 | 145.8568
3.5 | 0.7273 | 0.00513 | -0.0643 | 141.7739
4.5 | 0.8327 | 0.0064 | -0.0643 | 130.1094
5 | 0.8869 | 0.00681 | -0.0645 | 130.2349
5.5 | 0.9396 | 0.00726 | -0.0644 | 129.4215
6 | 0.992 | 0.00766 | -0.0643 | 129.5039
6.5 | 1.0433 | 0.00808 | -0.064 | 129.1213
7.5 | 1.1422 | 0.00894 | -0.0628 | 127.7629
8 | 1.1909 | 0.0093 | -0.0621 | 128.0538
8.5 | 1.2376 | 0.00969 | -0.0611 | 127.7193
9 | 1.2826 | 0.01007 | -0.0597 | 127.3684
9.5 | 1.3163 | 0.0105 | -0.0562 | 125.3619
10 | 1.3391 | 0.01109 | -0.051 | 120.7484
10.5 | 1.3666 | 0.01184 | -0.0472 | 115.4223
11 | 1.3938 | 0.01278 | -0.0437 | 109.061
11.5 | 1.4238 | 0.01372 | -0.0409 | 103.7755
12 | 1.4501 | 0.01487 | -0.0379 | 97.5185
12.5 | 1.4784 | 0.01603 | -0.0355 | 92.2271
13 | 1.5076 | 0.0174 | -0.0334 | 86.6437
13.5 | 1.5358 | 0.01891 | -0.0314 | 81.2163
14 | 1.5618 | 0.02065 | -0.0295 | 75.632
14.5 | 1.5848 | 0.02269 | -0.0276 | 69.8457
15 | 1.6429 | 0.02487 | -0.0328 | 66.0595
15.5 | 1.6697 | 0.02703 | -0.0319 | 61.7721
16 | 1.6936 | 0.02946 | -0.0309 | 57.4881
16.5 | 1.7151 | 0.03202 | -0.0297 | 53.5634
17 | 1.7323 | 0.03498 | -0.0285 | 49.5226
17.5 | 1.7478 | 0.03809 | -0.0272 | 45.8861
18 | 1.7634 | 0.04118 | -0.026 | 42.8218
18.5 | 1.7769 | 0.04445 | -0.0247 | 39.9753
19 | 1.7872 | 0.04784 | -0.0232 | 37.3579
19.5 | 1.7712 | 0.05076 | -0.0163 | 34.8936
20 | 1.7834 | 0.05459 | -0.016 | 32.669

## 139. Re 18M Mach 0.10 (1)
BIGFOIL.COM POLAR EXPORT
NACA64-417 a=0.5
NACA64-417 a=0.5 |  |  |  | Cl Max: | 1.581 | at alpha= | 14 | deg
JavaFoil+Calcfoil stall+Eppler ext transition |  |  |  | L/D Max: | 117.002 | at alpha= | 6 | deg
Re: | 18000000 |  |  | Cd Min: | 0.00494 | at alpha= | 1 | deg
Mach: | 0.1 |  |  | Cl=0 at alpha= | -2.629 | deg
|  |  |  | @ Cl=0.1, Cd= | 0.0056048
|  |  |  | @ Cl=0.4, Cd= | 0.0049884
|  |  |  | @ Cl=0.6, Cd= | 0.0057716
alpha (deg) | Cl | Cd | Cm | Cl/Cd
-18 | -0.867 | 0.11768 | -0.019 | -7.366
-17.5 | -0.883 | 0.1092 | -0.02 | -8.086
-17 | -0.902 | 0.09686 | -0.021 | -9.311
-16.5 | -0.917 | 0.08721 | -0.022 | -10.513
-16 | -0.939 | 0.07149 | -0.024 | -13.135
-15.5 | -0.985 | 0.04384 | -0.028 | -22.473
-15 | -0.998 | 0.03588 | -0.029 | -27.806
-14.5 | -1.012 | 0.02742 | -0.031 | -36.893
-14 | -1.019 | 0.02155 | -0.032 | -47.273
-13.5 | -1.02 | 0.01722 | -0.033 | -59.255
-13 | -1.028 | 0.01206 | -0.035 | -85.206
-12.5 | -1.011 | 0.01103 | -0.036 | -91.647
-12 | -0.985 | 0.01038 | -0.036 | -94.887
-11.5 | -0.954 | 0.0095 | -0.037 | -100.451
-11 | -0.92 | 0.00904 | -0.038 | -101.804
-10.5 | -0.879 | 0.00865 | -0.039 | -101.531
-10 | -0.834 | 0.00864 | -0.039 | -96.58
-9.5 | -0.788 | 0.00834 | -0.04 | -94.426
-9 | -0.739 | 0.00804 | -0.041 | -91.93
-8.5 | -0.688 | 0.00777 | -0.041 | -88.475
-8 | -0.635 | 0.00755 | -0.042 | -84.163
-7.5 | -0.581 | 0.00736 | -0.043 | -78.902
-7 | -0.525 | 0.00715 | -0.043 | -73.416
-6.5 | -0.468 | 0.00698 | -0.044 | -67.022
-6 | -0.41 | 0.00682 | -0.045 | -60.058
-5.5 | -0.351 | 0.00667 | -0.046 | -52.561
-5 | -0.291 | 0.00654 | -0.046 | -44.484
-4.5 | -0.23 | 0.00638 | -0.047 | -36.092
-4 | -0.169 | 0.00625 | -0.048 | -27.067
-3.5 | -0.108 | 0.00616 | -0.048 | -17.485
-3 | -0.046 | 0.00606 | -0.049 | -7.612
-2.5 | 0.016 | 0.00577 | -0.05 | 2.718
-2 | 0.078 | 0.00569 | -0.051 | 13.649
-1.5 | 0.14 | 0.00545 | -0.051 | 25.663
-1 | 0.202 | 0.00532 | -0.052 | 37.982
-0.5 | 0.264 | 0.00513 | -0.053 | 51.501
0 | 0.326 | 0.00506 | -0.053 | 64.447
0.5 | 0.388 | 0.005 | -0.054 | 77.615
1 | 0.45 | 0.00494 | -0.055 | 91.202
1.5 | 0.512 | 0.00543 | -0.056 | 94.28
2 | 0.574 | 0.00565 | -0.056 | 101.675
2.5 | 0.636 | 0.00594 | -0.057 | 107.113
3 | 0.698 | 0.0062 | -0.058 | 112.581
3.5 | 0.759 | 0.00663 | -0.058 | 114.513
4 | 0.821 | 0.00703 | -0.059 | 116.751
4.5 | 0.878 | 0.00753 | -0.06 | 116.533
5 | 0.932 | 0.00802 | -0.06 | 116.267
5.5 | 0.987 | 0.00848 | -0.061 | 116.419
6 | 1.042 | 0.00891 | -0.061 | 117.002
6.5 | 1.094 | 0.00984 | -0.062 | 111.185
7 | 1.147 | 0.01026 | -0.062 | 111.818
7.5 | 1.198 | 0.01075 | -0.063 | 111.472
8 | 1.247 | 0.01127 | -0.064 | 110.666
8.5 | 1.294 | 0.01179 | -0.064 | 109.707
9 | 1.337 | 0.01237 | -0.065 | 108.11
9.5 | 1.379 | 0.01295 | -0.065 | 106.433
10 | 1.417 | 0.01364 | -0.066 | 103.865
10.5 | 1.452 | 0.01434 | -0.066 | 101.269
11 | 1.484 | 0.01509 | -0.067 | 98.333
11.5 | 1.512 | 0.01597 | -0.067 | 94.668
12 | 1.536 | 0.01678 | -0.068 | 91.57
12.5 | 1.557 | 0.01771 | -0.068 | 87.922
13 | 1.57 | 0.01877 | -0.069 | 83.652
13.5 | 1.577 | 0.01991 | -0.069 | 79.207
14 | 1.581 | 0.02101 | -0.07 | 75.245
14.5 | 1.578 | 0.02256 | -0.07 | 69.965
15 | 1.573 | 0.02369 | -0.071 | 66.385
15.5 | 1.561 | 0.02531 | -0.071 | 61.685
16 | 1.546 | 0.0269 | -0.071 | 57.477
16.5 | 1.527 | 0.02862 | -0.072 | 53.345
17 | 1.5 | 0.03073 | -0.072 | 48.809
17.5 | 1.468 | 0.03313 | -0.073 | 44.296
18 | 1.432 | 0.03579 | -0.073 | 40.013
18.5 | 1.393 | 0.03897 | -0.073 | 35.733
19 | 1.351 | 0.04269 | -0.073 | 31.634

## 140. Re 18M Mach 0.10 (2)
BIGFOIL.COM POLAR EXPORT
NACA64-417 a=0.5
NACA64-417 a=0.5 |  |  |  | Cl Max: | 1.7829 | at alpha= | 19 | deg
XFOIL ncrit=9 |  |  |  | L/D Max: | 147.174 | at alpha= | 3 | deg
Re: | 18000000 |  |  | Cd Min: | 0.05707 | at alpha= | 20 | deg
Mach: | 0.1 |  |  | Cl=0 at alpha= | -2.6943 | deg
|  |  |  | @ Cl=0.1, Cd= | 0.0049344
|  |  |  | @ Cl=0.4, Cd= | 0.0039368
|  |  |  | @ Cl=0.6, Cd= | 0.0041939
alpha (deg) | Cl | Cd | Cm | Cl/Cd
-20 | -1.559 | 0.03228 | -0.0766 | -48.2962
-19.5 | -1.553 | 0.02857 | -0.0762 | -54.3577
-19 | -1.5425 | 0.02546 | -0.0752 | -60.5852
-18.5 | -1.539 | 0.02219 | -0.0732 | -69.3556
-18 | -1.5231 | 0.02002 | -0.071 | -76.0789
-17.5 | -1.5079 | 0.01808 | -0.068 | -83.4015
-17 | -1.497 | 0.01625 | -0.0638 | -92.1231
-16.5 | -1.5174 | 0.01406 | -0.0537 | -107.9232
-16 | -1.482 | 0.01334 | -0.0508 | -111.0945
-15.5 | -1.4428 | 0.0125 | -0.0486 | -115.424
-15 | -1.3962 | 0.01195 | -0.0473 | -116.8368
-14.5 | -1.3471 | 0.01146 | -0.0464 | -117.548
-14 | -1.2965 | 0.011 | -0.0457 | -117.8636
-13.5 | -1.2446 | 0.01058 | -0.0452 | -117.6371
-13 | -1.192 | 0.01015 | -0.0448 | -117.4384
-12.5 | -1.1389 | 0.00972 | -0.0444 | -117.1708
-12 | -1.085 | 0.00928 | -0.0442 | -116.9181
-11.5 | -1.03 | 0.00893 | -0.0442 | -115.3415
-11 | -0.9741 | 0.00861 | -0.0443 | -113.1359
-10.5 | -0.9176 | 0.00831 | -0.0444 | -110.4212
-10 | -0.8607 | 0.00805 | -0.0447 | -106.9193
-9.5 | -0.8033 | 0.00778 | -0.045 | -103.2519
-9 | -0.746 | 0.0075 | -0.0454 | -99.4667
-8.5 | -0.6884 | 0.00723 | -0.0458 | -95.2144
-8 | -0.6302 | 0.00698 | -0.0463 | -90.2865
-7.5 | -0.5716 | 0.00678 | -0.0468 | -84.3068
-7 | -0.5128 | 0.0066 | -0.0474 | -77.697
-6.5 | -0.4539 | 0.00637 | -0.048 | -71.2559
-6 | -0.3947 | 0.00619 | -0.0487 | -63.7641
-5.5 | -0.3353 | 0.00605 | -0.0495 | -55.4215
-5 | -0.2758 | 0.00587 | -0.0502 | -46.9847
-4.5 | -0.216 | 0.00573 | -0.051 | -37.6963
-4 | -0.1563 | 0.0056 | -0.0518 | -27.9107
-3.5 | -0.0964 | 0.00547 | -0.0527 | -17.6234
-3 | -0.0365 | 0.00532 | -0.0535 | -6.8609
-2.5 | 0.0232 | 0.00517 | -0.0544 | 4.4874
-2 | 0.0829 | 0.00498 | -0.0553 | 16.6466
-1.5 | 0.1429 | 0.00482 | -0.0562 | 29.6473
-1 | 0.2024 | 0.00465 | -0.0571 | 43.5269
-0.5 | 0.2621 | 0.00446 | -0.058 | 58.7668
0 | 0.3208 | 0.00408 | -0.059 | 78.6275
0.5 | 0.3804 | 0.00394 | -0.0599 | 96.5482
1 | 0.4408 | 0.00393 | -0.061 | 112.1628
1.5 | 0.5008 | 0.00397 | -0.0619 | 126.1461
2 | 0.5607 | 0.00406 | -0.0629 | 138.1034
2.5 | 0.6194 | 0.00426 | -0.0637 | 145.3991
3 | 0.677 | 0.0046 | -0.0644 | 147.1739
3.5 | 0.7322 | 0.00513 | -0.0647 | 142.729
4 | 0.7851 | 0.00583 | -0.0647 | 134.6655
4.5 | 0.838 | 0.00642 | -0.0646 | 130.5296
5 | 0.8924 | 0.00684 | -0.0647 | 130.4678
5.5 | 0.9453 | 0.00729 | -0.0646 | 129.6708
6 | 0.9978 | 0.00771 | -0.0644 | 129.4163
6.5 | 1.0492 | 0.00813 | -0.0641 | 129.0529
7 | 1.0985 | 0.00861 | -0.0633 | 127.5842
7.5 | 1.148 | 0.00901 | -0.0626 | 127.414
8 | 1.1966 | 0.00938 | -0.0617 | 127.5693
8.5 | 1.2426 | 0.00979 | -0.0605 | 126.9254
9 | 1.2867 | 0.01018 | -0.0588 | 126.3949
9.5 | 1.3109 | 0.01067 | -0.0534 | 122.8585
10 | 1.3377 | 0.01133 | -0.0491 | 118.0671
10.5 | 1.3659 | 0.01216 | -0.0455 | 112.3273
11 | 1.394 | 0.01315 | -0.0421 | 106.0076
11.5 | 1.4235 | 0.01418 | -0.0392 | 100.3879
12 | 1.4502 | 0.0154 | -0.0362 | 94.1688
12.5 | 1.479 | 0.01665 | -0.034 | 88.8288
13 | 1.5081 | 0.01813 | -0.0319 | 83.1826
13.5 | 1.5361 | 0.01974 | -0.0299 | 77.8166
14 | 1.5621 | 0.02159 | -0.028 | 72.3529
14.5 | 1.5879 | 0.02369 | -0.0266 | 67.0283
15 | 1.6453 | 0.02608 | -0.0317 | 63.0867
15.5 | 1.671 | 0.02839 | -0.0306 | 58.8588
16 | 1.6934 | 0.03099 | -0.0295 | 54.6434
16.5 | 1.7136 | 0.03373 | -0.0282 | 50.8034
17 | 1.7299 | 0.03686 | -0.0268 | 46.9316
17.5 | 1.7448 | 0.04007 | -0.0254 | 43.5438
18 | 1.7605 | 0.04323 | -0.0241 | 40.724
18.5 | 1.7726 | 0.04658 | -0.0226 | 38.055
19 | 1.7829 | 0.04982 | -0.0207 | 35.7868
19.5 | 1.7715 | 0.05283 | -0.0147 | 33.5321
20 | 1.781 | 0.05707 | -0.0145 | 31.2073

## 141. Re 18M Mach 0.25 (1)
BIGFOIL.COM POLAR EXPORT
NACA64-417 a=0.5
NACA64-417 a=0.5 |  |  |  | Cl Max: | 1.53 | at alpha= | 12.5 | deg
JavaFoil+Calcfoil stall+Eppler ext transition |  |  |  | L/D Max: | 129.948 | at alpha= | 4.5 | deg
Re: | 18000000 |  |  | Cd Min: | 0.00496 | at alpha= | 1 | deg
Mach: | 0.25 |  |  | Cl=0 at alpha= | -2.627 | deg
|  |  |  | @ Cl=0.1, Cd= | 0.0056644
|  |  |  | @ Cl=0.4, Cd= | 0.0050191
|  |  |  | @ Cl=0.6, Cd= | 0.0058097
alpha (deg) | Cl | Cd | Cm | Cl/Cd
-17.5 | -0.611 | 0.13482 | -0.017 | -4.533
-17 | -0.654 | 0.12752 | -0.017 | -5.132
-16.5 | -0.695 | 0.11957 | -0.018 | -5.809
-16 | -0.731 | 0.11029 | -0.019 | -6.626
-15.5 | -0.763 | 0.1002 | -0.02 | -7.619
-15 | -0.789 | 0.09278 | -0.021 | -8.508
-14.5 | -0.815 | 0.08176 | -0.023 | -9.964
-14 | -0.849 | 0.06232 | -0.027 | -13.631
-13.5 | -0.905 | 0.03485 | -0.031 | -25.962
-13 | -0.932 | 0.02366 | -0.033 | -39.4
-12.5 | -0.968 | 0.01288 | -0.036 | -75.142
-12 | -0.955 | 0.01182 | -0.037 | -80.74
-11.5 | -0.933 | 0.01086 | -0.038 | -85.884
-11 | -0.906 | 0.00884 | -0.039 | -102.508
-10.5 | -0.879 | 0.00924 | -0.04 | -95.12
-10 | -0.839 | 0.00908 | -0.04 | -92.368
-9.5 | -0.795 | 0.00872 | -0.041 | -91.181
-9 | -0.748 | 0.00839 | -0.042 | -89.167
-8.5 | -0.699 | 0.00807 | -0.043 | -86.581
-8 | -0.647 | 0.0078 | -0.043 | -82.893
-7.5 | -0.593 | 0.00755 | -0.044 | -78.515
-7 | -0.537 | 0.00728 | -0.045 | -73.695
-6.5 | -0.479 | 0.00711 | -0.045 | -67.324
-6 | -0.42 | 0.00693 | -0.046 | -60.55
-5.5 | -0.36 | 0.00678 | -0.047 | -53.009
-5 | -0.298 | 0.00661 | -0.048 | -45.143
-4.5 | -0.236 | 0.00646 | -0.048 | -36.552
-4 | -0.174 | 0.00633 | -0.049 | -27.435
-3.5 | -0.111 | 0.00623 | -0.05 | -17.764
-3 | -0.047 | 0.00609 | -0.05 | -7.778
-2.5 | 0.016 | 0.00596 | -0.051 | 2.703
-2 | 0.08 | 0.00573 | -0.052 | 13.928
-1.5 | 0.144 | 0.00552 | -0.053 | 26.033
-1 | 0.208 | 0.00535 | -0.053 | 38.808
-0.5 | 0.271 | 0.0052 | -0.054 | 52.17
0 | 0.335 | 0.00508 | -0.055 | 65.932
0.5 | 0.399 | 0.00502 | -0.056 | 79.438
1 | 0.463 | 0.00496 | -0.056 | 93.168
1.5 | 0.526 | 0.00552 | -0.057 | 95.344
2 | 0.59 | 0.00577 | -0.058 | 102.142
2.5 | 0.653 | 0.00602 | -0.059 | 108.495
3 | 0.717 | 0.00635 | -0.059 | 112.854
3.5 | 0.78 | 0.00682 | -0.06 | 114.424
4 | 0.844 | 0.00727 | -0.061 | 115.996
4.5 | 0.896 | 0.0069 | -0.061 | 129.948
5 | 0.953 | 0.00834 | -0.062 | 114.332
5.5 | 1.01 | 0.00884 | -0.062 | 114.333
6 | 1.066 | 0.00931 | -0.063 | 114.519
6.5 | 1.119 | 0.01031 | -0.063 | 108.496
7 | 1.172 | 0.01083 | -0.064 | 108.257
7.5 | 1.223 | 0.01137 | -0.064 | 107.568
8 | 1.272 | 0.01195 | -0.065 | 106.404
8.5 | 1.317 | 0.01259 | -0.066 | 104.633
9 | 1.359 | 0.01324 | -0.066 | 102.672
9.5 | 1.397 | 0.01397 | -0.067 | 100.044
10 | 1.432 | 0.01472 | -0.067 | 97.272
10.5 | 1.462 | 0.01556 | -0.068 | 93.938
11 | 1.487 | 0.01645 | -0.068 | 90.382
11.5 | 1.507 | 0.01752 | -0.069 | 86.035
12 | 1.521 | 0.01855 | -0.069 | 82.006
12.5 | 1.53 | 0.01965 | -0.07 | 77.854
13 | 1.527 | 0.02097 | -0.07 | 72.796
13.5 | 1.515 | 0.02242 | -0.071 | 67.587
14 | 1.496 | 0.02404 | -0.071 | 62.246
14.5 | 1.47 | 0.02542 | -0.072 | 57.837
15 | 1.434 | 0.02769 | -0.072 | 51.801
15.5 | 1.392 | 0.02965 | -0.072 | 46.947
16 | 1.341 | 0.03228 | -0.073 | 41.548
16.5 | 1.282 | 0.03588 | -0.073 | 35.74
17 | 1.211 | 0.04029 | -0.073 | 30.065
17.5 | 1.13 | 0.04589 | -0.073 | 24.634

## 142. Re 18M Mach 0.25 (2)
BIGFOIL.COM POLAR EXPORT
NACA64-417 a=0.5
NACA64-417 a=0.5 |  |  |  | Cl Max: | 1.755 | at alpha= | 20 | deg
XFOIL ncrit=9 |  |  |  | L/D Max: | 154.505 | at alpha= | 3 | deg
Re: | 18000000 |  |  | Cd Min: | 0.07305 | at alpha= | 20 | deg
Mach: | 0.25 |  |  | Cl=0 at alpha= | -2.7011 | deg
|  |  |  | @ Cl=0.1, Cd= | 0.0049859
|  |  |  | @ Cl=0.4, Cd= | 0.0039492
|  |  |  | @ Cl=0.6, Cd= | 0.0041177
alpha (deg) | Cl | Cd | Cm | Cl/Cd
-20 | -1.444 | 0.05618 | -0.0832 | -25.7031
-19.5 | -1.4597 | 0.0483 | -0.0868 | -30.2215
-19 | -1.4657 | 0.04195 | -0.0889 | -34.9392
-18.5 | -1.4774 | 0.03563 | -0.0902 | -41.4651
-18 | -1.4746 | 0.03102 | -0.0901 | -47.5371
-17.5 | -1.4666 | 0.02714 | -0.0891 | -54.0383
-17 | -1.4544 | 0.02388 | -0.0874 | -60.9045
-16.5 | -1.4425 | 0.02095 | -0.0847 | -68.8544
-16 | -1.4296 | 0.01848 | -0.0811 | -77.3593
-15.5 | -1.4148 | 0.01649 | -0.0766 | -85.7975
-15 | -1.3973 | 0.01506 | -0.071 | -92.7822
-14.5 | -1.4036 | 0.01298 | -0.0614 | -108.1356
-14 | -1.3576 | 0.01213 | -0.0585 | -111.9209
-13.5 | -1.3046 | 0.01154 | -0.0566 | -113.0503
-13 | -1.2494 | 0.01101 | -0.0549 | -113.4787
-12.5 | -1.1927 | 0.01053 | -0.0536 | -113.2669
-12 | -1.1358 | 0.01001 | -0.0524 | -113.4665
-11.5 | -1.078 | 0.00954 | -0.0515 | -112.9979
-11 | -1.0195 | 0.00909 | -0.0507 | -112.1562
-10.5 | -0.9598 | 0.00871 | -0.0502 | -110.1952
-10 | -0.8995 | 0.00838 | -0.0498 | -107.3389
-9.5 | -0.8389 | 0.00807 | -0.0496 | -103.9529
-9 | -0.778 | 0.00779 | -0.0496 | -99.8716
-8.5 | -0.7172 | 0.00748 | -0.0496 | -95.8824
-8 | -0.6562 | 0.00718 | -0.0497 | -91.3928
-7.5 | -0.5948 | 0.00694 | -0.0499 | -85.7061
-7 | -0.5331 | 0.00672 | -0.0502 | -79.3304
-6.5 | -0.4713 | 0.00651 | -0.0507 | -72.3963
-6 | -0.4097 | 0.0063 | -0.0511 | -65.0317
-5.5 | -0.3477 | 0.00613 | -0.0517 | -56.721
-5 | -0.2856 | 0.00595 | -0.0524 | -48
-4.5 | -0.2235 | 0.00579 | -0.0531 | -38.601
-4 | -0.1614 | 0.00567 | -0.0538 | -28.4656
-3.5 | -0.0991 | 0.00552 | -0.0546 | -17.9529
-3 | -0.037 | 0.00538 | -0.0554 | -6.8773
-2.5 | 0.0249 | 0.00523 | -0.0563 | 4.761
-2 | 0.0868 | 0.00502 | -0.0572 | 17.2908
-1.5 | 0.1488 | 0.00486 | -0.0581 | 30.6173
-1 | 0.2105 | 0.00468 | -0.059 | 44.9786
-0.5 | 0.2722 | 0.00446 | -0.06 | 61.0314
0 | 0.3329 | 0.00407 | -0.061 | 81.7936
0.5 | 0.3947 | 0.00395 | -0.062 | 99.9241
1 | 0.4573 | 0.00394 | -0.063 | 116.066
1.5 | 0.5195 | 0.00398 | -0.064 | 130.5276
2 | 0.5817 | 0.00407 | -0.065 | 142.9238
2.5 | 0.6431 | 0.00423 | -0.0659 | 152.0331
3 | 0.703 | 0.00455 | -0.0665 | 154.5055
3.5 | 0.76 | 0.00509 | -0.0668 | 149.3124
4.5 | 0.867 | 0.00655 | -0.0661 | 132.3664
5 | 0.9224 | 0.00701 | -0.0659 | 131.5835
5.5 | 0.9762 | 0.0075 | -0.0655 | 130.16
6 | 1.0292 | 0.00797 | -0.0648 | 129.1343
6.5 | 1.0794 | 0.0085 | -0.0637 | 126.9882
7 | 1.1281 | 0.00901 | -0.0622 | 125.2053
7.5 | 1.1757 | 0.00947 | -0.0606 | 124.1499
8 | 1.2211 | 0.0099 | -0.0585 | 123.3434
8.5 | 1.2446 | 0.01043 | -0.0524 | 119.3289
9 | 1.2738 | 0.01116 | -0.0479 | 114.1398
9.5 | 1.3037 | 0.01208 | -0.044 | 107.9222
10 | 1.3362 | 0.01306 | -0.0407 | 102.3124
10.5 | 1.3646 | 0.01433 | -0.0372 | 95.2268
11 | 1.3952 | 0.01562 | -0.0342 | 89.3214
11.5 | 1.4225 | 0.01714 | -0.031 | 82.993
12 | 1.4475 | 0.0188 | -0.0277 | 76.9947
12.5 | 1.4871 | 0.02045 | -0.0273 | 72.7188
13 | 1.5356 | 0.02252 | -0.029 | 68.1883
13.5 | 1.577 | 0.02492 | -0.0299 | 63.2825
14 | 1.6025 | 0.02749 | -0.0282 | 58.2939
14.5 | 1.6286 | 0.03007 | -0.0266 | 54.1603
15 | 1.6526 | 0.03285 | -0.0249 | 50.3075
15.5 | 1.6737 | 0.03589 | -0.0232 | 46.6342
16 | 1.6896 | 0.03936 | -0.0213 | 42.9268
16.5 | 1.7062 | 0.04277 | -0.0195 | 39.8924
17 | 1.7211 | 0.04636 | -0.0177 | 37.1247
17.5 | 1.7319 | 0.0501 | -0.0156 | 34.5689
18 | 1.7145 | 0.05342 | -0.0084 | 32.0947
18.5 | 1.7255 | 0.05789 | -0.0077 | 29.8065
19 | 1.7396 | 0.06234 | -0.0075 | 27.905
19.5 | 1.7473 | 0.06759 | -0.0076 | 25.8515
20 | 1.755 | 0.07305 | -0.0081 | 24.0246

## 143. Re 18M Mach 0.50 (1)
BIGFOIL.COM POLAR EXPORT
NACA64-417 a=0.5
NACA64-417 a=0.5 |  |  |  | Cl Max: | 1.376 | at alpha= | 9 | deg
JavaFoil+Calcfoil stall+Eppler ext transition |  |  |  | L/D Max: | 114.148 | at alpha= | 2.5 | deg
Re: | 18000000 |  |  | Cd Min: | 0.0051 | at alpha= | 1 | deg
Mach: | 0.5 |  |  | Cl=0 at alpha= | -2.6268 | deg
|  |  |  | @ Cl=0.1, Cd= | 0.0059125
|  |  |  | @ Cl=0.4, Cd= | 0.0052794
|  |  |  | @ Cl=0.6, Cd= | 0.0059525
alpha (deg) | Cl | Cd | Cm | Cl/Cd
-20 | -0.984 | 0.19024 | -0.019 | -5.173
-19.5 | -0.958 | 0.17133 | -0.019 | -5.591
-19 | -0.929 | 0.16861 | -0.02 | -5.509
-18.5 | -0.901 | 0.1629 | -0.02 | -5.529
-18 | -0.872 | 0.15799 | -0.02 | -5.517
-17.5 | -0.843 | 0.15256 | -0.02 | -5.525
-17 | -0.817 | 0.14202 | -0.021 | -5.75
-16.5 | -0.787 | 0.13719 | -0.021 | -5.738
-16 | -0.759 | 0.12552 | -0.021 | -6.048
-15.5 | -0.731 | 0.11685 | -0.021 | -6.256
-15 | -0.702 | 0.11204 | -0.021 | -6.266
-14.5 | -0.679 | 0.09812 | -0.023 | -6.916
-14 | -0.65 | 0.09196 | -0.023 | -7.066
-13.5 | -0.628 | 0.07941 | -0.026 | -7.911
-13 | -0.645 | 0.04162 | -0.034 | -15.502
-12.5 | -0.644 | 0.02402 | -0.038 | -26.826
-12 | -0.533 | 0.07928 | -0.023 | -6.724
-11.5 | -0.507 | 0.072 | -0.025 | -7.044
-11 | -0.498 | 0.05044 | -0.033 | -9.879
-10.5 | -0.527 | 0.01615 | -0.042 | -32.617
-10 | -0.502 | 0.01309 | -0.044 | -38.339
-9.5 | -0.389 | 0.06776 | -0.022 | -5.746
-9 | -0.417 | 0.01863 | -0.043 | -22.381
-8.5 | -0.643 | 0.01096 | -0.047 | -58.631
-8 | -0.645 | 0.00917 | -0.048 | -70.416
-7.5 | -0.619 | 0.00883 | -0.049 | -70.025
-7 | -0.573 | 0.00833 | -0.05 | -68.805
-6.5 | -0.519 | 0.00785 | -0.051 | -66.094
-6 | -0.46 | 0.00763 | -0.052 | -60.261
-5.5 | -0.396 | 0.00737 | -0.052 | -53.737
-5 | -0.33 | 0.00716 | -0.053 | -46.165
-4.5 | -0.262 | 0.00694 | -0.054 | -37.832
-4 | -0.193 | 0.00676 | -0.055 | -28.607
-3.5 | -0.123 | 0.00657 | -0.056 | -18.787
-3 | -0.053 | 0.0064 | -0.056 | -8.259
-2.5 | 0.018 | 0.00628 | -0.057 | 2.862
-2 | 0.089 | 0.00594 | -0.058 | 15.003
-1.5 | 0.161 | 0.00576 | -0.059 | 27.9
-1 | 0.232 | 0.00559 | -0.06 | 41.535
-0.5 | 0.303 | 0.00539 | -0.061 | 56.252
0 | 0.375 | 0.00529 | -0.061 | 70.817
0.5 | 0.446 | 0.00526 | -0.062 | 84.772
1 | 0.517 | 0.0051 | -0.063 | 101.422
1.5 | 0.588 | 0.00589 | -0.064 | 99.833
2 | 0.659 | 0.00626 | -0.065 | 105.345
2.5 | 0.727 | 0.00637 | -0.065 | 114.148
3 | 0.794 | 0.00715 | -0.066 | 111.153
3.5 | 0.862 | 0.00776 | -0.066 | 111.062
4 | 0.928 | 0.00842 | -0.067 | 110.328
4.5 | 0.986 | 0.00924 | -0.067 | 106.738
5 | 1.048 | 0.01016 | -0.068 | 103.167
5.5 | 1.109 | 0.01083 | -0.069 | 102.335
6 | 1.165 | 0.01227 | -0.069 | 94.966
6.5 | 1.22 | 0.01303 | -0.07 | 93.659
7 | 1.271 | 0.01393 | -0.07 | 91.255
7.5 | 1.317 | 0.01485 | -0.071 | 88.678
8 | 1.354 | 0.01591 | -0.072 | 85.111
8.5 | 1.375 | 0.01702 | -0.072 | 80.778
9 | 1.376 | 0.01836 | -0.073 | 74.912
9.5 | 1.337 | 0.02006 | -0.073 | 66.681
10 | 1.186 | 0.02248 | -0.074 | 52.776
10.5 | 0.857 | 0.02865 | -0.073 | 29.896
11 | 0.897 | 0.02657 | -0.075 | 33.754
11.5 | 0.92 | 0.03135 | -0.075 | 29.347
12 | 0.958 | 0.02842 | -0.076 | 33.712
12.5 | 0.985 | 0.03187 | -0.076 | 30.919
13 | 1.01 | 0.03615 | -0.076 | 27.953
13.5 | 1.041 | 0.03671 | -0.077 | 28.366
14 | 1.063 | 0.04276 | -0.077 | 24.859

## 144. Re 18M Mach 0.50 (2)
BIGFOIL.COM POLAR EXPORT
NACA64-417 a=0.5
NACA64-417 a=0.5 |  |  |  | Cl Max: | 1.536 | at alpha= | 13.5 | deg
XFOIL ncrit=9 |  |  |  | L/D Max: | 184.072 | at alpha= | 3 | deg
Re: | 18000000 |  |  | Cd Min: | 0.16585 | at alpha= | 18.5 | deg
Mach: | 0.5 |  |  | Cl=0 at alpha= | -2.7316 | deg
|  |  |  | @ Cl=0.1, Cd= | 0.0052951
|  |  |  | @ Cl=0.4, Cd= | 0.0040721
|  |  |  | @ Cl=0.6, Cd= | 0.0040651
alpha (deg) | Cl | Cd | Cm | Cl/Cd
-14.5 | -0.6863 | 0.09737 | -0.0653 | -7.0484
-14 | -0.704 | 0.08602 | -0.0734 | -8.1841
-13.5 | -0.7087 | 0.07633 | -0.0796 | -9.2847
-13 | -0.7288 | 0.0643 | -0.0882 | -11.3344
-12.5 | -0.7493 | 0.05347 | -0.096 | -14.0135
-12 | -0.7745 | 0.04397 | -0.1018 | -17.6143
-11.5 | -0.8068 | 0.03525 | -0.1058 | -22.8879
-11 | -0.8369 | 0.02784 | -0.1069 | -30.0611
-10.5 | -0.873 | 0.02137 | -0.1047 | -40.8517
-10 | -0.9061 | 0.01653 | -0.0977 | -54.8155
-9.5 | -0.9275 | 0.01347 | -0.086 | -68.8567
-9 | -0.9001 | 0.01092 | -0.0783 | -82.4267
-8.5 | -0.8466 | 0.0093 | -0.0729 | -91.0323
-8 | -0.7774 | 0.00844 | -0.0695 | -92.109
-7.5 | -0.7033 | 0.00788 | -0.0671 | -89.2513
-7 | -0.6284 | 0.00747 | -0.0655 | -84.1232
-6.5 | -0.5535 | 0.00714 | -0.0643 | -77.521
-6 | -0.4787 | 0.00684 | -0.0635 | -69.9854
-5.5 | -0.4044 | 0.00659 | -0.0631 | -61.3657
-5 | -0.3308 | 0.00635 | -0.0629 | -52.0945
-4.5 | -0.2572 | 0.00614 | -0.063 | -41.8893
-4 | -0.1841 | 0.00595 | -0.0632 | -30.9412
-3.5 | -0.1114 | 0.0058 | -0.0637 | -19.2069
-3 | -0.0387 | 0.00564 | -0.0644 | -6.8617
-2.5 | 0.0334 | 0.0055 | -0.0651 | 6.0727
-2 | 0.1049 | 0.00528 | -0.0659 | 19.8674
-1.5 | 0.1766 | 0.00508 | -0.0668 | 34.7638
-1 | 0.2476 | 0.00485 | -0.0678 | 51.0515
-0.5 | 0.3186 | 0.00456 | -0.0689 | 69.8684
0 | 0.3886 | 0.00408 | -0.0699 | 95.2451
0.5 | 0.4606 | 0.00403 | -0.0711 | 114.2928
1 | 0.5333 | 0.00401 | -0.0723 | 132.9925
1.5 | 0.6059 | 0.00407 | -0.0734 | 148.8698
2 | 0.6791 | 0.00413 | -0.0746 | 164.431
2.5 | 0.7516 | 0.00424 | -0.0755 | 177.2642
3 | 0.8228 | 0.00447 | -0.0762 | 184.0716
3.5 | 0.891 | 0.0049 | -0.0763 | 181.8367
4 | 0.9455 | 0.00599 | -0.0744 | 157.8464
4.5 | 0.9975 | 0.00697 | -0.0718 | 143.1133
5.5 | 1.0846 | 0.00874 | -0.0632 | 124.0961
6 | 1.0968 | 0.00978 | -0.0538 | 112.1472
7 | 1.1367 | 0.01344 | -0.0412 | 84.5759
7.5 | 1.1679 | 0.01524 | -0.0368 | 76.6339
8 | 1.201 | 0.0171 | -0.0328 | 70.2339
8.5 | 1.2336 | 0.01907 | -0.0288 | 64.688
9 | 1.2645 | 0.02125 | -0.0249 | 59.5059
9.5 | 1.2954 | 0.02357 | -0.0211 | 54.9597
10 | 1.3271 | 0.026 | -0.0175 | 51.0423
10.5 | 1.3565 | 0.02873 | -0.014 | 47.2155
11 | 1.3874 | 0.03153 | -0.0107 | 44.0025
11.5 | 1.4166 | 0.03456 | -0.0074 | 40.9896
12 | 1.4516 | 0.0378 | -0.0054 | 38.4021
12.5 | 1.4952 | 0.04194 | -0.0057 | 35.6509
13 | 1.5291 | 0.0468 | -0.0054 | 32.6731
13.5 | 1.536 | 0.05286 | -0.0034 | 29.0579
14 | 1.5067 | 0.05824 | 0.0041 | 25.8705
14.5 | 1.486 | 0.06653 | 0.0051 | 22.3358
15 | 1.4592 | 0.07618 | 0.0043 | 19.1546
15.5 | 1.4267 | 0.08729 | 0.0015 | 16.3444
16 | 1.395 | 0.09924 | -0.003 | 14.0568
17 | 1.3336 | 0.12542 | -0.0167 | 10.6331
17.5 | 1.3062 | 0.13913 | -0.0252 | 9.3883
18 | 1.2842 | 0.15243 | -0.034 | 8.4249
18.5 | 1.2646 | 0.16585 | -0.0432 | 7.625

## 145. Re 20M Mach 0.00 (1)
BIGFOIL.COM POLAR EXPORT
NACA64-417 a=0.5
NACA64-417 a=0.5 |  |  |  | Cl Max: | 1.592 | at alpha= | 14 | deg
JavaFoil+Calcfoil stall+Eppler ext transition |  |  |  | L/D Max: | 125 | at alpha= | 5 | deg
Re: | 20000000 |  |  | Cd Min: | 0.00509 | at alpha= | 0 | deg
Mach: | 0 |  |  | Cl=0 at alpha= | -2.629 | deg
|  |  |  | @ Cl=0.1, Cd= | 0.0055932
|  |  |  | @ Cl=0.4, Cd= | 0.00524
|  |  |  | @ Cl=0.6, Cd= | 0.0058223
alpha (deg) | Cl | Cd | Cm | Cl/Cd
-19.5 | -0.857 | 0.13652 | -0.017 | -6.276
-19 | -0.873 | 0.12852 | -0.018 | -6.796
-18.5 | -0.889 | 0.12043 | -0.019 | -7.381
-18 | -0.905 | 0.11112 | -0.02 | -8.141
-17.5 | -0.921 | 0.10002 | -0.021 | -9.209
-17 | -0.945 | 0.08213 | -0.023 | -11.509
-16.5 | -0.966 | 0.06768 | -0.025 | -14.278
-16 | -1.003 | 0.04526 | -0.027 | -22.167
-15.5 | -1.018 | 0.03626 | -0.028 | -28.08
-15 | -1.029 | 0.02915 | -0.03 | -35.285
-14.5 | -1.039 | 0.02236 | -0.031 | -46.476
-14 | -1.037 | 0.01892 | -0.032 | -54.836
-13.5 | -1.034 | 0.01567 | -0.033 | -65.97
-13 | -1.036 | 0.01146 | -0.035 | -90.424
-12.5 | -1.016 | 0.0106 | -0.035 | -95.87
-12 | -0.989 | 0.00934 | -0.036 | -105.808
-11.5 | -0.96 | 0.00923 | -0.037 | -104.007
-11 | -0.92 | 0.00885 | -0.038 | -103.986
-10.5 | -0.878 | 0.00849 | -0.039 | -103.381
-10 | -0.833 | 0.00847 | -0.039 | -98.347
-9.5 | -0.786 | 0.00819 | -0.04 | -95.899
-9 | -0.737 | 0.0079 | -0.041 | -93.286
-8.5 | -0.686 | 0.00761 | -0.041 | -90.116
-8 | -0.633 | 0.00743 | -0.042 | -85.192
-7.5 | -0.578 | 0.0072 | -0.043 | -80.358
-7 | -0.523 | 0.00699 | -0.043 | -74.807
-6.5 | -0.466 | 0.00689 | -0.044 | -67.624
-6 | -0.408 | 0.00673 | -0.045 | -60.555
-5.5 | -0.349 | 0.00653 | -0.045 | -53.433
-5 | -0.289 | 0.00644 | -0.046 | -44.915
-4.5 | -0.229 | 0.00631 | -0.047 | -36.318
-4 | -0.168 | 0.00616 | -0.047 | -27.324
-3.5 | -0.107 | 0.00606 | -0.048 | -17.699
-3 | -0.046 | 0.00596 | -0.049 | -7.698
-2.5 | 0.016 | 0.00587 | -0.05 | 2.658
-2 | 0.077 | 0.00566 | -0.05 | 13.658
-1.5 | 0.139 | 0.00548 | -0.051 | 25.422
-1 | 0.201 | 0.00531 | -0.052 | 37.838
-0.5 | 0.263 | 0.00517 | -0.052 | 50.817
0 | 0.324 | 0.00509 | -0.053 | 63.798
0.5 | 0.386 | 0.00517 | -0.054 | 74.731
1 | 0.448 | 0.00548 | -0.055 | 81.713
1.5 | 0.51 | 0.0055 | -0.055 | 92.679
2 | 0.571 | 0.00571 | -0.056 | 100.064
2.5 | 0.633 | 0.00595 | -0.057 | 106.337
3 | 0.694 | 0.00628 | -0.057 | 110.514
3.5 | 0.756 | 0.00663 | -0.058 | 114.025
4 | 0.817 | 0.00699 | -0.059 | 116.803
4.5 | 0.873 | 0.0075 | -0.06 | 116.398
5 | 0.929 | 0.00743 | -0.06 | 125
5.5 | 0.984 | 0.00832 | -0.061 | 118.196
6 | 1.039 | 0.00872 | -0.061 | 119.053
6.5 | 1.091 | 0.00959 | -0.062 | 113.809
7 | 1.144 | 0.00999 | -0.062 | 114.456
7.5 | 1.195 | 0.01045 | -0.063 | 114.297
8 | 1.244 | 0.01095 | -0.063 | 113.628
8.5 | 1.29 | 0.01145 | -0.064 | 112.73
9 | 1.334 | 0.012 | -0.064 | 111.188
9.5 | 1.376 | 0.01256 | -0.065 | 109.52
10 | 1.415 | 0.01319 | -0.066 | 107.3
10.5 | 1.451 | 0.01385 | -0.066 | 104.776
11 | 1.483 | 0.01456 | -0.067 | 101.911
11.5 | 1.513 | 0.0154 | -0.067 | 98.222
12 | 1.538 | 0.01631 | -0.068 | 94.351
12.5 | 1.561 | 0.01712 | -0.068 | 91.151
13 | 1.575 | 0.01813 | -0.069 | 86.871
13.5 | 1.586 | 0.01912 | -0.069 | 82.922
14 | 1.592 | 0.02015 | -0.07 | 78.974
14.5 | 1.592 | 0.02161 | -0.07 | 73.705
15 | 1.59 | 0.02286 | -0.07 | 69.522
15.5 | 1.582 | 0.02417 | -0.071 | 65.482
16 | 1.571 | 0.0259 | -0.071 | 60.637
16.5 | 1.556 | 0.0275 | -0.072 | 56.559
17 | 1.534 | 0.02952 | -0.072 | 51.952
17.5 | 1.506 | 0.03173 | -0.072 | 47.463
18 | 1.477 | 0.03366 | -0.073 | 43.87
18.5 | 1.443 | 0.03662 | -0.073 | 39.393
19 | 1.408 | 0.03889 | -0.073 | 36.21

## 146. Re 20M Mach 0.00 (2)
BIGFOIL.COM POLAR EXPORT
NACA64-417 a=0.5
NACA64-417 a=0.5 |  |  |  | Cl Max: | 1.8166 | at alpha= | 19.5 | deg
XFOIL ncrit=9 |  |  |  | L/D Max: | 142.292 | at alpha= | 2.5 | deg
Re: | 20000000 |  |  | Cd Min: | 0.05324 | at alpha= | 20 | deg
Mach: | 0 |  |  | Cl=0 at alpha= | -2.6919 | deg
|  |  |  | @ Cl=0.1, Cd= | 0.0048853
|  |  |  | @ Cl=0.4, Cd= | 0.0039237
|  |  |  | @ Cl=0.6, Cd= | 0.0042594
alpha (deg) | Cl | Cd | Cm | Cl/Cd
-20 | -1.5863 | 0.02815 | -0.0733 | -56.3517
-19.5 | -1.576 | 0.02514 | -0.0724 | -62.6889
-19 | -1.5648 | 0.02247 | -0.0708 | -69.6395
-18.5 | -1.5562 | 0.01992 | -0.0683 | -78.1225
-18 | -1.5385 | 0.01817 | -0.0657 | -84.6725
-17.5 | -1.5257 | 0.01644 | -0.0619 | -92.8041
-16 | -1.4767 | 0.01275 | -0.0469 | -115.8196
-15.5 | -1.4356 | 0.01199 | -0.0452 | -119.7331
-15 | -1.3882 | 0.01148 | -0.0443 | -120.9233
-14.5 | -1.3389 | 0.01103 | -0.0437 | -121.3871
-14 | -1.2882 | 0.01061 | -0.0433 | -121.4138
-13.5 | -1.2365 | 0.01022 | -0.043 | -120.9883
-13 | -1.184 | 0.00983 | -0.0428 | -120.4476
-12.5 | -1.1311 | 0.00943 | -0.0427 | -119.947
-12 | -1.0776 | 0.00902 | -0.0427 | -119.4678
-11.5 | -1.023 | 0.00868 | -0.0428 | -117.8571
-11 | -0.9676 | 0.00837 | -0.043 | -115.6033
-10.5 | -0.9116 | 0.00811 | -0.0433 | -112.4044
-10 | -0.8551 | 0.00784 | -0.0437 | -109.0689
-9.5 | -0.7983 | 0.00759 | -0.0441 | -105.1779
-9 | -0.7413 | 0.00734 | -0.0445 | -100.9946
-8.5 | -0.684 | 0.00707 | -0.045 | -96.7468
-8 | -0.6264 | 0.00683 | -0.0456 | -91.713
-7.5 | -0.5682 | 0.00665 | -0.0462 | -85.4436
-7 | -0.5098 | 0.00646 | -0.0468 | -78.9164
-6.5 | -0.4513 | 0.00625 | -0.0475 | -72.208
-6 | -0.3926 | 0.00608 | -0.0482 | -64.5724
-5.5 | -0.3335 | 0.00594 | -0.049 | -56.1448
-5 | -0.2744 | 0.00576 | -0.0498 | -47.6389
-4.5 | -0.2151 | 0.00564 | -0.0506 | -38.1383
-4 | -0.1558 | 0.00551 | -0.0514 | -28.2759
-3.5 | -0.0961 | 0.00538 | -0.0523 | -17.8625
-3 | -0.0366 | 0.00524 | -0.0532 | -6.9847
-2.5 | 0.0228 | 0.0051 | -0.054 | 4.4706
-2 | 0.0823 | 0.00493 | -0.0549 | 16.6937
-1.5 | 0.1417 | 0.00478 | -0.0558 | 29.6444
-1 | 0.2011 | 0.00461 | -0.0568 | 43.6226
-0.5 | 0.2603 | 0.00448 | -0.0577 | 58.1027
0 | 0.3191 | 0.00416 | -0.0586 | 76.7067
0.5 | 0.378 | 0.00392 | -0.0596 | 96.4286
1 | 0.4377 | 0.00393 | -0.0606 | 111.374
1.5 | 0.4975 | 0.00394 | -0.0616 | 126.269
2 | 0.5565 | 0.00408 | -0.0625 | 136.3971
2.5 | 0.6147 | 0.00432 | -0.0633 | 142.2917
3 | 0.6712 | 0.00473 | -0.0638 | 141.9027
3.5 | 0.726 | 0.00525 | -0.0642 | 138.2857
4 | 0.7787 | 0.00592 | -0.0642 | 131.5372
4.5 | 0.8325 | 0.00641 | -0.0643 | 129.8752
5.5 | 0.9405 | 0.00719 | -0.0646 | 130.8067
6 | 0.993 | 0.0076 | -0.0645 | 130.6579
6.5 | 1.0444 | 0.00802 | -0.0642 | 130.2244
7 | 1.0944 | 0.00846 | -0.0637 | 129.3617
7.5 | 1.1448 | 0.00881 | -0.0632 | 129.9432
8 | 1.1941 | 0.00917 | -0.0626 | 130.2181
8.5 | 1.2414 | 0.00955 | -0.0617 | 129.9895
9 | 1.2871 | 0.00992 | -0.0605 | 129.748
9.5 | 1.327 | 0.01035 | -0.0582 | 128.2126
10 | 1.3486 | 0.01085 | -0.0525 | 124.2949
10.5 | 1.3741 | 0.0116 | -0.0483 | 118.4569
11 | 1.4027 | 0.01245 | -0.0449 | 112.6667
11.5 | 1.4318 | 0.01339 | -0.0419 | 106.9305
12 | 1.4586 | 0.01453 | -0.0389 | 100.3854
12.5 | 1.4838 | 0.01577 | -0.0358 | 94.09
13 | 1.5154 | 0.01692 | -0.0341 | 89.5626
13.5 | 1.5435 | 0.01841 | -0.0321 | 83.8403
14 | 1.5691 | 0.02015 | -0.0301 | 77.871
14.5 | 1.5941 | 0.02206 | -0.0283 | 72.262
15 | 1.6562 | 0.02423 | -0.0343 | 68.3533
15.5 | 1.6826 | 0.02637 | -0.0332 | 63.8074
16 | 1.7052 | 0.02884 | -0.0321 | 59.1262
16.5 | 1.7256 | 0.03147 | -0.0308 | 54.8332
17 | 1.7438 | 0.03433 | -0.0296 | 50.7952
17.5 | 1.7608 | 0.03732 | -0.0283 | 47.1811
18 | 1.7773 | 0.04032 | -0.0271 | 44.0799
18.5 | 1.7915 | 0.04356 | -0.026 | 41.1272
19 | 1.8057 | 0.04673 | -0.0248 | 38.6411
19.5 | 1.8166 | 0.05008 | -0.0233 | 36.274
20 | 1.7959 | 0.05324 | -0.0161 | 33.7322

## 147. Re 20M Mach 0.10 (1)
BIGFOIL.COM POLAR EXPORT
NACA64-417 a=0.5
NACA64-417 a=0.5 |  |  |  | Cl Max: | 1.582 | at alpha= | 14 | deg
JavaFoil+Calcfoil stall+Eppler ext transition |  |  |  | L/D Max: | 124.495 | at alpha= | 5 | deg
Re: | 20000000 |  |  | Cd Min: | 0.00507 | at alpha= | 0 | deg
Mach: | 0.1 |  |  | Cl=0 at alpha= | -2.629 | deg
|  |  |  | @ Cl=0.1, Cd= | 0.0055968
|  |  |  | @ Cl=0.4, Cd= | 0.0052139
|  |  |  | @ Cl=0.6, Cd= | 0.0058316
alpha (deg) | Cl | Cd | Cm | Cl/Cd
-18 | -0.867 | 0.11707 | -0.019 | -7.407
-17.5 | -0.885 | 0.10729 | -0.02 | -8.247
-17 | -0.904 | 0.09505 | -0.021 | -9.508
-16.5 | -0.919 | 0.08573 | -0.023 | -10.714
-16 | -0.953 | 0.06274 | -0.025 | -15.183
-15.5 | -0.989 | 0.04196 | -0.028 | -23.563
-15 | -1.005 | 0.03259 | -0.029 | -30.845
-14.5 | -1.019 | 0.02482 | -0.031 | -41.071
-14 | -1.02 | 0.02103 | -0.032 | -48.514
-13.5 | -1.023 | 0.0166 | -0.033 | -61.627
-13 | -1.029 | 0.01174 | -0.035 | -87.653
-12.5 | -1.012 | 0.01082 | -0.036 | -93.467
-12 | -0.986 | 0.01015 | -0.036 | -97.116
-11.5 | -0.959 | 0.00939 | -0.037 | -102.135
-11 | -0.92 | 0.00897 | -0.038 | -102.62
-10.5 | -0.879 | 0.00853 | -0.039 | -103.013
-10 | -0.834 | 0.00851 | -0.039 | -98.006
-9.5 | -0.788 | 0.00823 | -0.04 | -95.754
-9 | -0.739 | 0.00792 | -0.041 | -93.244
-8.5 | -0.688 | 0.00767 | -0.041 | -89.642
-8 | -0.635 | 0.00744 | -0.042 | -85.386
-7.5 | -0.581 | 0.00723 | -0.043 | -80.269
-7 | -0.525 | 0.00705 | -0.043 | -74.445
-6.5 | -0.468 | 0.00689 | -0.044 | -67.873
-6 | -0.41 | 0.00674 | -0.045 | -60.794
-5.5 | -0.351 | 0.00658 | -0.046 | -53.324
-5 | -0.291 | 0.00644 | -0.046 | -45.154
-4.5 | -0.23 | 0.0063 | -0.047 | -36.508
-4 | -0.169 | 0.0062 | -0.048 | -27.294
-3.5 | -0.108 | 0.00606 | -0.048 | -17.781
-3 | -0.046 | 0.00597 | -0.049 | -7.729
-2.5 | 0.016 | 0.00586 | -0.05 | 2.675
-2 | 0.078 | 0.00565 | -0.051 | 13.752
-1.5 | 0.14 | 0.0055 | -0.051 | 25.449
-1 | 0.202 | 0.00533 | -0.052 | 37.897
-0.5 | 0.264 | 0.00519 | -0.053 | 50.89
0 | 0.326 | 0.00507 | -0.053 | 64.278
0.5 | 0.388 | 0.00515 | -0.054 | 75.335
1 | 0.45 | 0.00548 | -0.055 | 82.175
1.5 | 0.512 | 0.00552 | -0.056 | 92.699
2 | 0.574 | 0.00571 | -0.056 | 100.605
2.5 | 0.636 | 0.006 | -0.057 | 105.947
3 | 0.698 | 0.00633 | -0.058 | 110.207
3.5 | 0.759 | 0.00662 | -0.058 | 114.637
4 | 0.821 | 0.00702 | -0.059 | 117.016
4.5 | 0.878 | 0.00751 | -0.06 | 116.831
5 | 0.933 | 0.00749 | -0.06 | 124.495
5.5 | 0.988 | 0.00839 | -0.061 | 117.799
6 | 1.043 | 0.0088 | -0.061 | 118.534
6.5 | 1.095 | 0.00967 | -0.062 | 113.309
7 | 1.148 | 0.01008 | -0.062 | 113.875
7.5 | 1.199 | 0.01057 | -0.063 | 113.465
8 | 1.248 | 0.01106 | -0.064 | 112.875
8.5 | 1.295 | 0.01157 | -0.064 | 111.888
9 | 1.339 | 0.01214 | -0.065 | 110.253
9.5 | 1.38 | 0.01272 | -0.065 | 108.489
10 | 1.418 | 0.0134 | -0.066 | 105.828
10.5 | 1.453 | 0.01404 | -0.066 | 103.538
11 | 1.485 | 0.01484 | -0.067 | 100.066
11.5 | 1.513 | 0.01563 | -0.067 | 96.793
12 | 1.538 | 0.01657 | -0.068 | 92.793
12.5 | 1.558 | 0.01743 | -0.068 | 89.409
13 | 1.571 | 0.01847 | -0.069 | 85.076
13.5 | 1.579 | 0.01949 | -0.069 | 81.014
14 | 1.582 | 0.02056 | -0.07 | 76.944
14.5 | 1.58 | 0.02207 | -0.07 | 71.59
15 | 1.574 | 0.02316 | -0.071 | 67.946
15.5 | 1.563 | 0.02476 | -0.071 | 63.114
16 | 1.548 | 0.02632 | -0.072 | 58.798
16.5 | 1.528 | 0.02799 | -0.072 | 54.592
17 | 1.501 | 0.03037 | -0.072 | 49.416
17.5 | 1.468 | 0.03273 | -0.073 | 44.855
18 | 1.432 | 0.03552 | -0.073 | 40.326
18.5 | 1.393 | 0.03874 | -0.073 | 35.951
19 | 1.352 | 0.04172 | -0.073 | 32.411

## 148. Re 20M Mach 0.10 (2)
BIGFOIL.COM POLAR EXPORT
NACA64-417 a=0.5
NACA64-417 a=0.5 |  |  |  | Cl Max: | 1.8075 | at alpha= | 19.5 | deg
XFOIL ncrit=9 |  |  |  | L/D Max: | 143.482 | at alpha= | 3 | deg
Re: | 20000000 |  |  | Cd Min: | 0.05622 | at alpha= | 20 | deg
Mach: | 0.1 |  |  | Cl=0 at alpha= | -2.6926 | deg
|  |  |  | @ Cl=0.1, Cd= | 0.0048902
|  |  |  | @ Cl=0.4, Cd= | 0.0039232
|  |  |  | @ Cl=0.6, Cd= | 0.0042429
alpha (deg) | Cl | Cd | Cm | Cl/Cd
-20 | -1.5717 | 0.03122 | -0.0766 | -50.3427
-19.5 | -1.5632 | 0.02778 | -0.0761 | -56.2707
-19 | -1.5518 | 0.0248 | -0.075 | -62.5726
-18.5 | -1.545 | 0.02182 | -0.073 | -70.8066
-18 | -1.5297 | 0.01965 | -0.0706 | -77.8473
-17.5 | -1.5151 | 0.01773 | -0.0675 | -85.454
-17 | -1.4961 | 0.0163 | -0.0639 | -91.7853
-16.5 | -1.5117 | 0.01422 | -0.0546 | -106.308
-16 | -1.487 | 0.01311 | -0.0502 | -113.4249
-15.5 | -1.4455 | 0.01237 | -0.0482 | -116.8553
-15 | -1.4002 | 0.01171 | -0.0468 | -119.573
-14.5 | -1.3508 | 0.01123 | -0.0459 | -120.285
-14 | -1.2998 | 0.01078 | -0.0453 | -120.5751
-13.5 | -1.2476 | 0.01037 | -0.0448 | -120.3086
-13 | -1.1943 | 0.00998 | -0.0445 | -119.6693
-12.5 | -1.1408 | 0.00956 | -0.0442 | -119.3305
-12 | -1.0867 | 0.00915 | -0.044 | -118.765
-11.5 | -1.0317 | 0.00878 | -0.0439 | -117.5057
-11 | -0.9758 | 0.00845 | -0.044 | -115.4793
-10.5 | -0.9192 | 0.00817 | -0.0442 | -112.5092
-10 | -0.8621 | 0.0079 | -0.0445 | -109.1266
-9.5 | -0.8046 | 0.00764 | -0.0449 | -105.3141
-9 | -0.747 | 0.00739 | -0.0452 | -101.0825
-8.5 | -0.6892 | 0.00711 | -0.0457 | -96.9339
-8 | -0.631 | 0.00687 | -0.0461 | -91.8486
-7.5 | -0.5724 | 0.00667 | -0.0467 | -85.8171
-7 | -0.5134 | 0.00649 | -0.0473 | -79.1063
-6.5 | -0.4544 | 0.00628 | -0.048 | -72.3567
-6 | -0.3953 | 0.0061 | -0.0487 | -64.8033
-5.5 | -0.3358 | 0.00595 | -0.0494 | -56.437
-5 | -0.2762 | 0.00578 | -0.0502 | -47.7855
-4.5 | -0.2164 | 0.00565 | -0.051 | -38.3009
-4 | -0.1567 | 0.00552 | -0.0518 | -28.3877
-3.5 | -0.0966 | 0.00539 | -0.0526 | -17.9221
-3 | -0.0367 | 0.00525 | -0.0535 | -6.9905
-2.5 | 0.023 | 0.00511 | -0.0544 | 4.501
-2 | 0.083 | 0.00493 | -0.0553 | 16.8357
-1.5 | 0.1428 | 0.00479 | -0.0562 | 29.8121
-1 | 0.2025 | 0.00461 | -0.0571 | 43.9262
-0.5 | 0.2621 | 0.00449 | -0.058 | 58.3742
0 | 0.3212 | 0.00415 | -0.059 | 77.3976
0.5 | 0.3806 | 0.00392 | -0.06 | 97.0918
1 | 0.4407 | 0.00393 | -0.061 | 112.1374
1.5 | 0.5009 | 0.00394 | -0.062 | 127.132
2 | 0.5603 | 0.00408 | -0.0629 | 137.3284
2.5 | 0.6188 | 0.00432 | -0.0636 | 143.2407
3 | 0.6758 | 0.00471 | -0.0642 | 143.482
3.5 | 0.731 | 0.00524 | -0.0645 | 139.5038
4 | 0.7839 | 0.00592 | -0.0645 | 132.4155
4.5 | 0.8377 | 0.00643 | -0.0646 | 130.2799
5.5 | 0.9461 | 0.00723 | -0.0647 | 130.8575
6 | 0.9987 | 0.00765 | -0.0646 | 130.549
6.5 | 1.0501 | 0.00809 | -0.0642 | 129.8022
7 | 1.1003 | 0.00852 | -0.0636 | 129.1432
7.5 | 1.1506 | 0.00889 | -0.063 | 129.4263
8 | 1.1999 | 0.00925 | -0.0623 | 129.7189
8.5 | 1.2468 | 0.00964 | -0.0611 | 129.3361
9 | 1.2915 | 0.01003 | -0.0596 | 128.7637
9.5 | 1.3214 | 0.01047 | -0.0552 | 126.2082
10 | 1.3466 | 0.01108 | -0.0504 | 121.5343
10.5 | 1.3734 | 0.0119 | -0.0465 | 115.4118
11 | 1.4026 | 0.01281 | -0.0432 | 109.4926
11.5 | 1.432 | 0.01383 | -0.0403 | 103.543
12 | 1.4581 | 0.01507 | -0.0371 | 96.7551
12.5 | 1.4846 | 0.01631 | -0.0342 | 91.0239
13 | 1.517 | 0.01757 | -0.0326 | 86.3404
13.5 | 1.5444 | 0.0192 | -0.0306 | 80.4375
14 | 1.5696 | 0.02112 | -0.0286 | 74.3182
15 | 1.6589 | 0.02537 | -0.0331 | 65.3883
15.5 | 1.6843 | 0.02764 | -0.0319 | 60.937
16 | 1.7051 | 0.03035 | -0.0306 | 56.1812
16.5 | 1.7244 | 0.03313 | -0.0292 | 52.0495
17 | 1.7426 | 0.03608 | -0.0279 | 48.2982
17.5 | 1.7602 | 0.03905 | -0.0266 | 45.0755
18 | 1.7775 | 0.04205 | -0.0253 | 42.2711
18.5 | 1.79 | 0.04548 | -0.0239 | 39.358
19 | 1.8023 | 0.04891 | -0.0226 | 36.8493
19.5 | 1.8075 | 0.05269 | -0.0207 | 34.3044
20 | 1.7889 | 0.05622 | -0.0145 | 31.8196

## 149. Re 20M Mach 0.25 (1)
BIGFOIL.COM POLAR EXPORT
NACA64-417 a=0.5
NACA64-417 a=0.5 |  |  |  | Cl Max: | 1.531 | at alpha= | 12.5 | deg
JavaFoil+Calcfoil stall+Eppler ext transition |  |  |  | L/D Max: | 129.229 | at alpha= | 4.5 | deg
Re: | 20000000 |  |  | Cd Min: | 0.00513 | at alpha= | 0 | deg
Mach: | 0.25 |  |  | Cl=0 at alpha= | -2.627 | deg
|  |  |  | @ Cl=0.1, Cd= | 0.0056663
|  |  |  | @ Cl=0.4, Cd= | 0.0051636
|  |  |  | @ Cl=0.6, Cd= | 0.0058529
alpha (deg) | Cl | Cd | Cm | Cl/Cd
-17.5 | -0.611 | 0.13383 | -0.017 | -4.568
-17 | -0.655 | 0.12736 | -0.017 | -5.141
-16.5 | -0.695 | 0.11897 | -0.018 | -5.841
-16 | -0.731 | 0.10936 | -0.019 | -6.685
-15.5 | -0.762 | 0.10142 | -0.02 | -7.515
-15 | -0.792 | 0.09024 | -0.022 | -8.774
-14.5 | -0.816 | 0.08071 | -0.023 | -10.107
-14 | -0.865 | 0.05317 | -0.028 | -16.272
-13.5 | -0.907 | 0.03398 | -0.031 | -26.678
-13 | -0.935 | 0.02278 | -0.034 | -41.029
-12.5 | -0.97 | 0.01252 | -0.036 | -77.484
-12 | -0.956 | 0.01152 | -0.037 | -83.014
-11.5 | -0.934 | 0.01061 | -0.038 | -88.096
-11 | -0.907 | 0.00918 | -0.039 | -98.815
-10.5 | -0.879 | 0.0091 | -0.04 | -96.544
-10 | -0.839 | 0.00903 | -0.04 | -92.871
-9.5 | -0.795 | 0.0086 | -0.041 | -92.474
-9 | -0.748 | 0.00828 | -0.042 | -90.37
-8.5 | -0.699 | 0.00797 | -0.043 | -87.738
-8 | -0.647 | 0.00769 | -0.043 | -84.181
-7.5 | -0.593 | 0.00745 | -0.044 | -79.52
-7 | -0.537 | 0.00719 | -0.045 | -74.601
-6.5 | -0.479 | 0.00702 | -0.045 | -68.204
-6 | -0.42 | 0.00685 | -0.046 | -61.31
-5.5 | -0.36 | 0.00668 | -0.047 | -53.801
-5 | -0.298 | 0.00653 | -0.048 | -45.671
-4.5 | -0.236 | 0.00637 | -0.048 | -37.07
-4 | -0.174 | 0.00628 | -0.049 | -27.652
-3.5 | -0.111 | 0.00614 | -0.05 | -18.013
-3 | -0.047 | 0.00605 | -0.05 | -7.835
-2.5 | 0.016 | 0.00591 | -0.051 | 2.723
-2 | 0.08 | 0.00571 | -0.052 | 13.963
-1.5 | 0.144 | 0.00557 | -0.053 | 25.833
-1 | 0.208 | 0.00536 | -0.053 | 38.745
-0.5 | 0.271 | 0.00519 | -0.054 | 52.269
0 | 0.335 | 0.00513 | -0.055 | 65.344
0.5 | 0.399 | 0.00516 | -0.056 | 77.346
1 | 0.463 | 0.00539 | -0.056 | 85.802
1.5 | 0.526 | 0.00561 | -0.057 | 93.769
2 | 0.59 | 0.00581 | -0.058 | 101.578
2.5 | 0.653 | 0.00608 | -0.059 | 107.468
3 | 0.717 | 0.00643 | -0.059 | 111.453
3.5 | 0.78 | 0.00681 | -0.06 | 114.519
4 | 0.844 | 0.00732 | -0.061 | 115.282
4.5 | 0.896 | 0.00694 | -0.061 | 129.229
5 | 0.954 | 0.00831 | -0.062 | 114.763
5.5 | 1.011 | 0.00873 | -0.062 | 115.777
6 | 1.067 | 0.00921 | -0.063 | 115.831
6.5 | 1.12 | 0.01016 | -0.063 | 110.283
7 | 1.173 | 0.01064 | -0.064 | 110.217
7.5 | 1.224 | 0.01117 | -0.065 | 109.56
8 | 1.273 | 0.01171 | -0.065 | 108.703
8.5 | 1.318 | 0.01235 | -0.066 | 106.789
9 | 1.36 | 0.01296 | -0.066 | 104.929
9.5 | 1.399 | 0.01368 | -0.067 | 102.258
10 | 1.433 | 0.01441 | -0.067 | 99.436
10.5 | 1.463 | 0.01524 | -0.068 | 96.034
11 | 1.488 | 0.01616 | -0.068 | 92.119
11.5 | 1.508 | 0.01721 | -0.069 | 87.626
12 | 1.523 | 0.01828 | -0.069 | 83.32
12.5 | 1.531 | 0.01925 | -0.07 | 79.556
13 | 1.528 | 0.02065 | -0.07 | 73.98
13.5 | 1.517 | 0.02195 | -0.071 | 69.097
14 | 1.498 | 0.02351 | -0.071 | 63.684
14.5 | 1.471 | 0.0251 | -0.072 | 58.599
15 | 1.436 | 0.0271 | -0.072 | 52.982
15.5 | 1.393 | 0.029 | -0.073 | 48.046
16 | 1.342 | 0.03193 | -0.073 | 42.023
16.5 | 1.284 | 0.03511 | -0.073 | 36.558
17 | 1.211 | 0.04015 | -0.073 | 30.168
17.5 | 1.132 | 0.04476 | -0.073 | 25.289

## 150. Re 20M Mach 0.25 (2)
BIGFOIL.COM POLAR EXPORT
NACA64-417 a=0.5
NACA64-417 a=0.5 |  |  |  | Cl Max: | 1.7705 | at alpha= | 20 | deg
XFOIL ncrit=9 |  |  |  | L/D Max: | 149.744 | at alpha= | 2.5 | deg
Re: | 20000000 |  |  | Cd Min: | 0.07128 | at alpha= | 20 | deg
Mach: | 0.25 |  |  | Cl=0 at alpha= | -2.6997 | deg
|  |  |  | @ Cl=0.1, Cd= | 0.0049423
|  |  |  | @ Cl=0.4, Cd= | 0.00392
|  |  |  | @ Cl=0.6, Cd= | 0.0041011
alpha (deg) | Cl | Cd | Cm | Cl/Cd
-20 | -1.4633 | 0.05414 | -0.0846 | -27.0281
-19.5 | -1.4735 | 0.04697 | -0.0876 | -31.3711
-19 | -1.4779 | 0.04085 | -0.0895 | -36.1787
-18.5 | -1.4927 | 0.03441 | -0.0906 | -43.3798
-18 | -1.4888 | 0.02997 | -0.0903 | -49.6763
-17.5 | -1.4807 | 0.02616 | -0.0891 | -56.6017
-17 | -1.467 | 0.02309 | -0.0872 | -63.534
-16.5 | -1.4512 | 0.02047 | -0.0844 | -70.894
-16 | -1.4357 | 0.01817 | -0.0808 | -79.0149
-15.5 | -1.4209 | 0.01626 | -0.0761 | -87.3862
-15 | -1.4027 | 0.01491 | -0.0704 | -94.0778
-14.5 | -1.4085 | 0.01276 | -0.0609 | -110.384
-14 | -1.3619 | 0.01192 | -0.0581 | -114.2534
-13.5 | -1.3089 | 0.01129 | -0.0561 | -115.9345
-13 | -1.2532 | 0.01078 | -0.0545 | -116.2523
-12.5 | -1.196 | 0.0103 | -0.0532 | -116.1165
-12 | -1.1382 | 0.00985 | -0.0522 | -115.5533
-11.5 | -1.0801 | 0.00938 | -0.0512 | -115.1493
-11 | -1.0213 | 0.00893 | -0.0505 | -114.3673
-10.5 | -0.9617 | 0.00856 | -0.05 | -112.3481
-10 | -0.9013 | 0.00822 | -0.0496 | -109.6472
-9.5 | -0.8405 | 0.00792 | -0.0494 | -106.1237
-9 | -0.7794 | 0.00765 | -0.0494 | -101.8824
-8.5 | -0.7182 | 0.00736 | -0.0494 | -97.5815
-8 | -0.6571 | 0.00708 | -0.0495 | -92.8107
-7.5 | -0.5958 | 0.00683 | -0.0498 | -87.2328
-7 | -0.5339 | 0.0066 | -0.0501 | -80.8939
-6.5 | -0.472 | 0.00642 | -0.0506 | -73.5202
-6 | -0.4103 | 0.00621 | -0.0511 | -66.0709
-5.5 | -0.3482 | 0.00602 | -0.0517 | -57.8405
-5 | -0.286 | 0.00586 | -0.0523 | -48.8055
-4.5 | -0.224 | 0.00571 | -0.053 | -39.2294
-4 | -0.1617 | 0.00558 | -0.0538 | -28.9785
-3.5 | -0.0994 | 0.00544 | -0.0546 | -18.2721
-3 | -0.0373 | 0.00532 | -0.0554 | -7.0113
-2.5 | 0.0248 | 0.00517 | -0.0563 | 4.7969
-2 | 0.0868 | 0.00497 | -0.0572 | 17.4648
-1.5 | 0.1487 | 0.00484 | -0.0581 | 30.7231
-1 | 0.2106 | 0.00463 | -0.059 | 45.486
-0.5 | 0.2723 | 0.00449 | -0.06 | 60.6459
0 | 0.3334 | 0.00415 | -0.061 | 80.3373
0.5 | 0.3949 | 0.00392 | -0.062 | 100.7398
1 | 0.4573 | 0.00392 | -0.063 | 116.6582
1.5 | 0.5198 | 0.00394 | -0.0641 | 131.9289
2 | 0.5818 | 0.00402 | -0.065 | 144.7264
2.5 | 0.6424 | 0.00429 | -0.0658 | 149.7436
3 | 0.7013 | 0.00469 | -0.0663 | 149.5309
3.5 | 0.7584 | 0.00522 | -0.0666 | 145.2874
4 | 0.8126 | 0.00593 | -0.0664 | 137.032
4.5 | 0.8667 | 0.00656 | -0.0661 | 132.1189
5 | 0.9229 | 0.00696 | -0.066 | 132.6006
5.5 | 0.9768 | 0.00746 | -0.0656 | 130.9383
6 | 1.0298 | 0.00793 | -0.0649 | 129.8613
7 | 1.1308 | 0.0089 | -0.0627 | 127.0562
7.5 | 1.1793 | 0.00934 | -0.0611 | 126.2634
8 | 1.2257 | 0.00976 | -0.0592 | 125.584
8.5 | 1.2553 | 0.01021 | -0.0541 | 122.9481
9 | 1.281 | 0.01095 | -0.0489 | 116.9863
9.5 | 1.312 | 0.01178 | -0.0451 | 111.3752
10 | 1.3441 | 0.01274 | -0.0417 | 105.5024
10.5 | 1.373 | 0.01397 | -0.0381 | 98.282
11 | 1.4034 | 0.01524 | -0.035 | 92.0866
11.5 | 1.4315 | 0.01671 | -0.0319 | 85.6673
12 | 1.4572 | 0.01838 | -0.0287 | 79.2818
12.5 | 1.4824 | 0.01989 | -0.0254 | 74.5299
13.5 | 1.5687 | 0.02423 | -0.0272 | 64.7421
14 | 1.606 | 0.02676 | -0.0275 | 60.0149
14.5 | 1.6417 | 0.02937 | -0.0277 | 55.8972
15 | 1.6651 | 0.03219 | -0.026 | 51.7272
15.5 | 1.6852 | 0.03528 | -0.0241 | 47.7664
16 | 1.7022 | 0.03868 | -0.0223 | 44.0072
16.5 | 1.7203 | 0.04198 | -0.0206 | 40.979
17 | 1.7366 | 0.04551 | -0.0189 | 38.1586
17.5 | 1.7486 | 0.04929 | -0.017 | 35.4758
18 | 1.7526 | 0.05359 | -0.0147 | 32.7039
18.5 | 1.735 | 0.05695 | -0.0076 | 30.4653
19 | 1.7499 | 0.06124 | -0.0073 | 28.5745
19.5 | 1.7596 | 0.06625 | -0.0073 | 26.56
20 | 1.7705 | 0.07128 | -0.0076 | 24.8387

## 151. Re 20M Mach 0.50 (1)
BIGFOIL.COM POLAR EXPORT
NACA64-417 a=0.5
NACA64-417 a=0.5 |  |  |  | Cl Max: | 1.377 | at alpha= | 9 | deg
JavaFoil+Calcfoil stall+Eppler ext transition |  |  |  | L/D Max: | 118.589 | at alpha= | 2.5 | deg
Re: | 20000000 |  |  | Cd Min: | 0.00528 | at alpha= | 0.5 | deg
Mach: | 0.5 |  |  | Cl=0 at alpha= | -2.6268 | deg
|  |  |  | @ Cl=0.1, Cd= | 0.0059217
|  |  |  | @ Cl=0.4, Cd= | 0.0053059
|  |  |  | @ Cl=0.6, Cd= | 0.0060892
alpha (deg) | Cl | Cd | Cm | Cl/Cd
-20 | -0.985 | 0.1897 | -0.019 | -5.19
-19.5 | -0.957 | 0.17779 | -0.019 | -5.385
-19 | -0.929 | 0.1689 | -0.02 | -5.5
-18.5 | -0.9 | 0.16765 | -0.02 | -5.368
-18 | -0.872 | 0.1615 | -0.02 | -5.397
-17.5 | -0.843 | 0.15488 | -0.02 | -5.442
-17 | -0.816 | 0.14422 | -0.02 | -5.658
-16.5 | -0.787 | 0.13967 | -0.02 | -5.634
-16 | -0.759 | 0.12725 | -0.021 | -5.964
-15.5 | -0.731 | 0.11968 | -0.021 | -6.104
-15 | -0.702 | 0.11589 | -0.021 | -6.056
-14.5 | -0.675 | 0.1052 | -0.022 | -6.419
-14 | -0.646 | 0.10079 | -0.022 | -6.411
-13.5 | -0.619 | 0.09116 | -0.023 | -6.795
-13 | -0.593 | 0.08263 | -0.024 | -7.179
-12.5 | -0.636 | 0.02749 | -0.037 | -23.139
-12 | -0.533 | 0.07925 | -0.023 | -6.732
-11.5 | -0.508 | 0.07081 | -0.025 | -7.174
-11 | -0.523 | 0.03395 | -0.037 | -15.4
-10.5 | -0.528 | 0.01572 | -0.042 | -33.582
-10 | -0.503 | 0.01279 | -0.044 | -39.305
-9.5 | -0.389 | 0.06716 | -0.022 | -5.799
-9 | -0.422 | 0.01653 | -0.044 | -25.529
-8.5 | -0.644 | 0.01072 | -0.047 | -60.039
-8 | -0.647 | 0.00941 | -0.048 | -68.757
-7.5 | -0.619 | 0.00868 | -0.049 | -71.281
-7 | -0.573 | 0.00821 | -0.05 | -69.771
-6.5 | -0.519 | 0.00781 | -0.051 | -66.479
-6 | -0.46 | 0.00752 | -0.052 | -61.075
-5.5 | -0.396 | 0.00724 | -0.052 | -54.702
-5 | -0.33 | 0.00706 | -0.053 | -46.772
-4.5 | -0.262 | 0.00684 | -0.054 | -38.369
-4 | -0.193 | 0.00666 | -0.055 | -29.022
-3.5 | -0.123 | 0.00651 | -0.056 | -18.934
-3 | -0.053 | 0.0063 | -0.056 | -8.388
-2.5 | 0.018 | 0.00621 | -0.057 | 2.897
-2 | 0.089 | 0.00594 | -0.058 | 15.003
-1.5 | 0.161 | 0.00582 | -0.059 | 27.61
-1 | 0.232 | 0.00558 | -0.06 | 41.568
-0.5 | 0.303 | 0.0054 | -0.061 | 56.138
0 | 0.375 | 0.00532 | -0.061 | 70.452
0.5 | 0.446 | 0.00528 | -0.062 | 84.53
1 | 0.517 | 0.00566 | -0.063 | 91.362
1.5 | 0.588 | 0.00603 | -0.064 | 97.567
2 | 0.659 | 0.00638 | -0.065 | 103.285
2.5 | 0.727 | 0.00613 | -0.065 | 118.589
3 | 0.794 | 0.00727 | -0.066 | 109.268
3.5 | 0.862 | 0.00783 | -0.066 | 110.051
4 | 0.929 | 0.00846 | -0.067 | 109.765
4.5 | 0.986 | 0.00932 | -0.067 | 105.827
5 | 1.049 | 0.01004 | -0.068 | 104.468
5.5 | 1.109 | 0.01068 | -0.069 | 103.853
6 | 1.166 | 0.01205 | -0.069 | 96.809
6.5 | 1.221 | 0.01281 | -0.07 | 95.343
7 | 1.272 | 0.01366 | -0.071 | 93.156
7.5 | 1.318 | 0.01459 | -0.071 | 90.345
8 | 1.355 | 0.01559 | -0.072 | 86.937
8.5 | 1.376 | 0.01669 | -0.072 | 82.485
9 | 1.377 | 0.01806 | -0.073 | 76.214
9.5 | 1.338 | 0.01969 | -0.073 | 67.966
10 | 1.187 | 0.02207 | -0.074 | 53.805
10.5 | 0.859 | 0.02778 | -0.073 | 30.92
11 | 0.898 | 0.02602 | -0.075 | 34.502
11.5 | 0.921 | 0.03056 | -0.075 | 30.147
12 | 0.959 | 0.02789 | -0.076 | 34.382
12.5 | 0.986 | 0.03121 | -0.076 | 31.602
13 | 1.012 | 0.03533 | -0.076 | 28.638
13.5 | 1.035 | 0.03962 | -0.076 | 26.12
14 | 1.052 | 0.0476 | -0.076 | 22.109

## 152. Re 20M Mach 0.50 (2)
BIGFOIL.COM POLAR EXPORT
NACA64-417 a=0.5
NACA64-417 a=0.5 |  |  |  | Cl Max: | 1.5274 | at alpha= | 12.5 | deg
XFOIL ncrit=9 |  |  |  | L/D Max: | 179.475 | at alpha= | 2.5 | deg
Re: | 20000000 |  |  | Cd Min: | 0.1391 | at alpha= | 17.5 | deg
Mach: | 0.5 |  |  | Cl=0 at alpha= | -2.7295 | deg
|  |  |  | @ Cl=0.1, Cd= | 0.0052154
|  |  |  | @ Cl=0.4, Cd= | 0.0041335
|  |  |  | @ Cl=0.6, Cd= | 0.0040248
alpha (deg) | Cl | Cd | Cm | Cl/Cd
-14.5 | -0.7002 | 0.09549 | -0.0671 | -7.3327
-14 | -0.7161 | 0.08448 | -0.0749 | -8.4766
-13.5 | -0.7185 | 0.07501 | -0.0808 | -9.5787
-13 | -0.7389 | 0.06299 | -0.0896 | -11.7304
-12.5 | -0.7594 | 0.05238 | -0.0971 | -14.4979
-12 | -0.7845 | 0.04309 | -0.1026 | -18.2061
-11.5 | -0.8167 | 0.03448 | -0.1063 | -23.6862
-11 | -0.846 | 0.02722 | -0.1073 | -31.0801
-10.5 | -0.8812 | 0.02093 | -0.1046 | -42.1022
-10 | -0.9145 | 0.01623 | -0.0972 | -56.3463
-9.5 | -0.9383 | 0.01302 | -0.0852 | -72.0661
-9 | -0.9077 | 0.01055 | -0.0777 | -86.0379
-8.5 | -0.8512 | 0.00904 | -0.0725 | -94.1593
-8 | -0.78 | 0.00825 | -0.0692 | -94.5455
-7.5 | -0.7053 | 0.00773 | -0.0669 | -91.2419
-7 | -0.63 | 0.00734 | -0.0653 | -85.8311
-6.5 | -0.5548 | 0.00701 | -0.0641 | -79.1441
-6 | -0.4798 | 0.00672 | -0.0634 | -71.3988
-5.5 | -0.4054 | 0.00649 | -0.063 | -62.4653
-5 | -0.3315 | 0.00624 | -0.0628 | -53.125
-4.5 | -0.2578 | 0.00604 | -0.0629 | -42.6821
-4 | -0.1847 | 0.00586 | -0.0632 | -31.5188
-3.5 | -0.1117 | 0.00571 | -0.0637 | -19.5622
-3 | -0.039 | 0.00556 | -0.0643 | -7.0144
-2.5 | 0.0331 | 0.00543 | -0.0651 | 6.0958
-2 | 0.1048 | 0.0052 | -0.0659 | 20.1538
-1.5 | 0.1765 | 0.00502 | -0.0668 | 35.1594
-1 | 0.2478 | 0.00483 | -0.0678 | 51.3043
-0.5 | 0.3192 | 0.00455 | -0.0689 | 70.1538
0 | 0.3895 | 0.00416 | -0.07 | 93.6298
0.5 | 0.4609 | 0.00398 | -0.0711 | 115.804
1 | 0.5337 | 0.00397 | -0.0724 | 134.4332
1.5 | 0.6063 | 0.00403 | -0.0735 | 150.4467
2 | 0.6793 | 0.00408 | -0.0746 | 166.4951
2.5 | 0.752 | 0.00419 | -0.0756 | 179.4749
3.5 | 0.887 | 0.00511 | -0.0758 | 173.5812
4 | 0.9434 | 0.00607 | -0.0741 | 155.4201
5 | 1.0436 | 0.0079 | -0.068 | 132.1013
5.5 | 1.0878 | 0.00865 | -0.0637 | 125.7572
6 | 1.1011 | 0.00964 | -0.0544 | 114.222
6.5 | 1.1195 | 0.01128 | -0.0474 | 99.2465
7 | 1.1432 | 0.01315 | -0.0418 | 86.9354
7.5 | 1.1745 | 0.01493 | -0.0373 | 78.6671
8 | 1.2094 | 0.01669 | -0.0334 | 72.4626
8.5 | 1.2426 | 0.01864 | -0.0294 | 66.6631
9 | 1.2743 | 0.02075 | -0.0255 | 61.412
9.5 | 1.3054 | 0.02304 | -0.0216 | 56.658
10 | 1.336 | 0.02551 | -0.0179 | 52.3716
10.5 | 1.3667 | 0.02816 | -0.0144 | 48.5334
11 | 1.3974 | 0.03097 | -0.011 | 45.1211
11.5 | 1.4267 | 0.03401 | -0.0077 | 41.9494
12 | 1.4555 | 0.03719 | -0.0044 | 39.1369
12.5 | 1.5274 | 0.04181 | -0.0098 | 36.5319
14 | 1.5175 | 0.05756 | 0.0041 | 26.3638
14.5 | 1.4958 | 0.06566 | 0.0056 | 22.781
15 | 1.4673 | 0.0754 | 0.0048 | 19.4602
15.5 | 1.4261 | 0.08736 | 0.0017 | 16.3244
16 | 1.3936 | 0.09942 | -0.0029 | 14.0173
16.5 | 1.3617 | 0.11236 | -0.0092 | 12.1191
17 | 1.3335 | 0.12551 | -0.0166 | 10.6247
17.5 | 1.3072 | 0.1391 | -0.025 | 9.3976