## index
index | Re | Mach | Datasource
1 | 50000 | 0 | JavaFoil+Calcfoil stall+Eppler ext transition
2 | 50000 | 0 | XFOIL ncrit=9
3 | 50000 | 0.1 | JavaFoil+Calcfoil stall+Eppler ext transition
4 | 50000 | 0.1 | XFOIL ncrit=9
5 | 50000 | 0.25 | JavaFoil+Calcfoil stall+Eppler ext transition
6 | 50000 | 0.25 | XFOIL ncrit=9
7 | 50000 | 0.5 | JavaFoil+Calcfoil stall+Eppler ext transition
8 | 50000 | 0.5 | XFOIL ncrit=9
9 | 100000 | 0 | JavaFoil+Calcfoil stall+Eppler ext transition
10 | 100000 | 0 | XFOIL ncrit=9
11 | 100000 | 0.1 | JavaFoil+Calcfoil stall+Eppler ext transition
12 | 100000 | 0.1 | XFOIL ncrit=9
13 | 100000 | 0.25 | JavaFoil+Calcfoil stall+Eppler ext transition
14 | 100000 | 0.25 | XFOIL ncrit=9
15 | 100000 | 0.5 | JavaFoil+Calcfoil stall+Eppler ext transition
16 | 100000 | 0.5 | XFOIL ncrit=9
17 | 250000 | 0 | JavaFoil+Calcfoil stall+Eppler ext transition
18 | 250000 | 0 | XFOIL ncrit=9
19 | 250000 | 0.1 | JavaFoil+Calcfoil stall+Eppler ext transition
20 | 250000 | 0.1 | XFOIL ncrit=9
21 | 250000 | 0.25 | JavaFoil+Calcfoil stall+Eppler ext transition
22 | 250000 | 0.25 | XFOIL ncrit=9
23 | 250000 | 0.5 | JavaFoil+Calcfoil stall+Eppler ext transition
24 | 250000 | 0.5 | XFOIL ncrit=9
25 | 500000 | 0 | JavaFoil+Calcfoil stall+Eppler ext transition
26 | 500000 | 0 | XFOIL ncrit=9
27 | 500000 | 0.1 | JavaFoil+Calcfoil stall+Eppler ext transition
28 | 500000 | 0.1 | XFOIL ncrit=9
29 | 500000 | 0.25 | JavaFoil+Calcfoil stall+Eppler ext transition
30 | 500000 | 0.25 | XFOIL ncrit=9
31 | 500000 | 0.5 | JavaFoil+Calcfoil stall+Eppler ext transition
32 | 500000 | 0.5 | XFOIL ncrit=9
33 | 750000 | 0 | JavaFoil+Calcfoil stall+Eppler ext transition
34 | 750000 | 0 | XFOIL ncrit=9
35 | 750000 | 0.1 | JavaFoil+Calcfoil stall+Eppler ext transition
36 | 750000 | 0.1 | XFOIL ncrit=9
37 | 750000 | 0.25 | JavaFoil+Calcfoil stall+Eppler ext transition
38 | 750000 | 0.25 | XFOIL ncrit=9
39 | 750000 | 0.5 | JavaFoil+Calcfoil stall+Eppler ext transition
40 | 750000 | 0.5 | XFOIL ncrit=9
41 | 1000000 | 0 | JavaFoil+Calcfoil stall+Eppler ext transition
42 | 1000000 | 0 | XFOIL ncrit=9
43 | 1000000 | 0.1 | JavaFoil+Calcfoil stall+Eppler ext transition
44 | 1000000 | 0.1 | XFOIL ncrit=9
45 | 1000000 | 0.25 | JavaFoil+Calcfoil stall+Eppler ext transition
46 | 1000000 | 0.25 | XFOIL ncrit=9
47 | 1000000 | 0.5 | JavaFoil+Calcfoil stall+Eppler ext transition
48 | 1000000 | 0.5 | XFOIL ncrit=9
49 | 2000000 | 0 | JavaFoil+Calcfoil stall+Eppler ext transition
50 | 2000000 | 0 | XFOIL ncrit=9
51 | 2000000 | 0.1 | JavaFoil+Calcfoil stall+Eppler ext transition
52 | 2000000 | 0.1 | XFOIL ncrit=9
53 | 2000000 | 0.25 | JavaFoil+Calcfoil stall+Eppler ext transition
54 | 2000000 | 0.25 | XFOIL ncrit=9
55 | 2000000 | 0.5 | JavaFoil+Calcfoil stall+Eppler ext transition
56 | 2000000 | 0.5 | XFOIL ncrit=9
57 | 3000000 | 0 | JavaFoil+Calcfoil stall+Eppler ext transition
58 | 3000000 | 0 | XFOIL ncrit=9
59 | 3000000 | 0.1 | JavaFoil+Calcfoil stall+Eppler ext transition
60 | 3000000 | 0.1 | XFOIL ncrit=9
61 | 3000000 | 0.25 | JavaFoil+Calcfoil stall+Eppler ext transition
62 | 3000000 | 0.25 | XFOIL ncrit=9
63 | 3000000 | 0.5 | JavaFoil+Calcfoil stall+Eppler ext transition
64 | 3000000 | 0.5 | XFOIL ncrit=9
65 | 4000000 | 0 | JavaFoil+Calcfoil stall+Eppler ext transition
66 | 4000000 | 0 | XFOIL ncrit=9
67 | 4000000 | 0.1 | JavaFoil+Calcfoil stall+Eppler ext transition
68 | 4000000 | 0.1 | XFOIL ncrit=9
69 | 4000000 | 0.25 | JavaFoil+Calcfoil stall+Eppler ext transition
70 | 4000000 | 0.25 | XFOIL ncrit=9
71 | 4000000 | 0.5 | JavaFoil+Calcfoil stall+Eppler ext transition
72 | 4000000 | 0.5 | XFOIL ncrit=9
73 | 5000000 | 0 | JavaFoil+Calcfoil stall+Eppler ext transition
74 | 5000000 | 0 | XFOIL ncrit=9
75 | 5000000 | 0.1 | JavaFoil+Calcfoil stall+Eppler ext transition
76 | 5000000 | 0.1 | XFOIL ncrit=9
77 | 5000000 | 0.25 | JavaFoil+Calcfoil stall+Eppler ext transition
78 | 5000000 | 0.25 | XFOIL ncrit=9
79 | 5000000 | 0.5 | JavaFoil+Calcfoil stall+Eppler ext transition
80 | 5000000 | 0.5 | XFOIL ncrit=9
81 | 6000000 | 0 | JavaFoil+Calcfoil stall+Eppler ext transition
82 | 6000000 | 0 | XFOIL ncrit=9
83 | 6000000 | 0.1 | JavaFoil+Calcfoil stall+Eppler ext transition
84 | 6000000 | 0.1 | XFOIL ncrit=9
85 | 6000000 | 0.25 | JavaFoil+Calcfoil stall+Eppler ext transition
86 | 6000000 | 0.25 | XFOIL ncrit=9
87 | 6000000 | 0.5 | JavaFoil+Calcfoil stall+Eppler ext transition
88 | 6000000 | 0.5 | XFOIL ncrit=9
89 | 7000000 | 0 | JavaFoil+Calcfoil stall+Eppler ext transition
90 | 7000000 | 0 | XFOIL ncrit=9
91 | 7000000 | 0.1 | JavaFoil+Calcfoil stall+Eppler ext transition
92 | 7000000 | 0.1 | XFOIL ncrit=9
93 | 7000000 | 0.25 | JavaFoil+Calcfoil stall+Eppler ext transition
94 | 7000000 | 0.25 | XFOIL ncrit=9
95 | 7000000 | 0.5 | JavaFoil+Calcfoil stall+Eppler ext transition
96 | 7000000 | 0.5 | XFOIL ncrit=9
97 | 8000000 | 0 | JavaFoil+Calcfoil stall+Eppler ext transition
98 | 8000000 | 0 | XFOIL ncrit=9
99 | 8000000 | 0.1 | JavaFoil+Calcfoil stall+Eppler ext transition
100 | 8000000 | 0.1 | XFOIL ncrit=9
101 | 8000000 | 0.25 | JavaFoil+Calcfoil stall+Eppler ext transition
102 | 8000000 | 0.25 | XFOIL ncrit=9
103 | 8000000 | 0.5 | JavaFoil+Calcfoil stall+Eppler ext transition
104 | 8000000 | 0.5 | XFOIL ncrit=9
105 | 10000000 | 0 | JavaFoil+Calcfoil stall+Eppler ext transition
106 | 10000000 | 0 | XFOIL ncrit=9
107 | 10000000 | 0.1 | JavaFoil+Calcfoil stall+Eppler ext transition
108 | 10000000 | 0.1 | XFOIL ncrit=9
109 | 10000000 | 0.25 | JavaFoil+Calcfoil stall+Eppler ext transition
110 | 10000000 | 0.25 | XFOIL ncrit=9
111 | 10000000 | 0.5 | JavaFoil+Calcfoil stall+Eppler ext transition
112 | 10000000 | 0.5 | XFOIL ncrit=9
113 | 12000000 | 0 | JavaFoil+Calcfoil stall+Eppler ext transition
114 | 12000000 | 0 | XFOIL ncrit=9
115 | 12000000 | 0.1 | JavaFoil+Calcfoil stall+Eppler ext transition
116 | 12000000 | 0.1 | XFOIL ncrit=9
117 | 12000000 | 0.25 | JavaFoil+Calcfoil stall+Eppler ext transition
118 | 12000000 | 0.25 | XFOIL ncrit=9
119 | 12000000 | 0.5 | JavaFoil+Calcfoil stall+Eppler ext transition
120 | 12000000 | 0.5 | XFOIL ncrit=9
121 | 14000000 | 0 | JavaFoil+Calcfoil stall+Eppler ext transition
122 | 14000000 | 0 | XFOIL ncrit=9
123 | 14000000 | 0.1 | JavaFoil+Calcfoil stall+Eppler ext transition
124 | 14000000 | 0.1 | XFOIL ncrit=9
125 | 14000000 | 0.25 | JavaFoil+Calcfoil stall+Eppler ext transition
126 | 14000000 | 0.25 | XFOIL ncrit=9
127 | 14000000 | 0.5 | JavaFoil+Calcfoil stall+Eppler ext transition
128 | 14000000 | 0.5 | XFOIL ncrit=9
129 | 16000000 | 0 | JavaFoil+Calcfoil stall+Eppler ext transition
130 | 16000000 | 0 | XFOIL ncrit=9
131 | 16000000 | 0.1 | JavaFoil+Calcfoil stall+Eppler ext transition
132 | 16000000 | 0.1 | XFOIL ncrit=9
133 | 16000000 | 0.25 | JavaFoil+Calcfoil stall+Eppler ext transition
134 | 16000000 | 0.25 | XFOIL ncrit=9
135 | 16000000 | 0.5 | JavaFoil+Calcfoil stall+Eppler ext transition
136 | 16000000 | 0.5 | XFOIL ncrit=9
137 | 18000000 | 0 | JavaFoil+Calcfoil stall+Eppler ext transition
138 | 18000000 | 0 | XFOIL ncrit=9
139 | 18000000 | 0.1 | JavaFoil+Calcfoil stall+Eppler ext transition
140 | 18000000 | 0.1 | XFOIL ncrit=9
141 | 18000000 | 0.25 | JavaFoil+Calcfoil stall+Eppler ext transition
142 | 18000000 | 0.25 | XFOIL ncrit=9
143 | 18000000 | 0.5 | JavaFoil+Calcfoil stall+Eppler ext transition
144 | 18000000 | 0.5 | XFOIL ncrit=9
145 | 20000000 | 0 | JavaFoil+Calcfoil stall+Eppler ext transition
146 | 20000000 | 0 | XFOIL ncrit=9
147 | 20000000 | 0.1 | JavaFoil+Calcfoil stall+Eppler ext transition
148 | 20000000 | 0.1 | XFOIL ncrit=9
149 | 20000000 | 0.25 | JavaFoil+Calcfoil stall+Eppler ext transition
150 | 20000000 | 0.25 | XFOIL ncrit=9
151 | 20000000 | 0.5 | JavaFoil+Calcfoil stall+Eppler ext transition
152 | 20000000 | 0.5 | XFOIL ncrit=9

## 1. Re 50k Mach 0.00 (1)
BIGFOIL.COM POLAR EXPORT
Joukowsky 19.00% thick 0.00% camber
Joukowsky 19.00% thick 0.00% camber |  |  |  | Cl Max: | 1.558 | at alpha= | 20 | deg
JavaFoil+Calcfoil stall+Eppler ext transition |  |  |  | L/D Max: | 23.466 | at alpha= | 6.5 | deg
Re: | 50000 |  |  | Cd Min: | 0.02102 | at alpha= | 0 | deg
Mach: | 0 |  |  | Cl=0 at alpha= | 0 | deg
|  |  |  | @ Cl=0.1, Cd= | 0.021453
|  |  |  | @ Cl=0.4, Cd= | 0.02191
|  |  |  | @ Cl=0.6, Cd= | 0.026568
alpha (deg) | Cl | Cd | Cm | Cl/Cd
-20 | -1.558 | 0.2195 | 0 | -7.098
-19.5 | -1.549 | 0.20855 | 0 | -7.429
-19 | -1.539 | 0.19815 | 0 | -7.766
-18.5 | -1.526 | 0.18799 | 0 | -8.118
-18 | -1.512 | 0.17782 | 0 | -8.5
-17.5 | -1.495 | 0.16814 | 0 | -8.891
-17 | -1.477 | 0.1586 | 0 | -9.31
-16.5 | -1.456 | 0.1494 | 0 | -9.746
-16 | -1.433 | 0.14074 | 0 | -10.184
-15.5 | -1.41 | 0.13189 | 0 | -10.688
-15 | -1.386 | 0.12306 | 0 | -11.26
-14.5 | -1.359 | 0.1147 | 0 | -11.849
-14 | -1.331 | 0.10658 | 0 | -12.488
-13.5 | -1.303 | 0.09838 | 0 | -13.243
-13 | -1.272 | 0.09127 | 0 | -13.938
-12.5 | -1.242 | 0.08359 | 0 | -14.852
-12 | -1.208 | 0.07683 | 0 | -15.72
-11.5 | -1.173 | 0.07027 | 0 | -16.7
-11 | -1.138 | 0.06423 | 0 | -17.709
-10.5 | -1.099 | 0.0588 | 0 | -18.695
-10 | -1.059 | 0.05398 | 0 | -19.623
-9.5 | -1.017 | 0.04954 | 0 | -20.538
-9 | -0.974 | 0.04556 | 0 | -21.373
-8.5 | -0.929 | 0.04203 | 0 | -22.094
-8 | -0.882 | 0.03891 | 0 | -22.666
-7.5 | -0.834 | 0.03607 | 0 | -23.122
-7 | -0.785 | 0.03355 | 0 | -23.387
-6.5 | -0.734 | 0.03129 | 0 | -23.466
-6 | -0.682 | 0.02932 | 0 | -23.272
-5.5 | -0.63 | 0.02754 | 0 | -22.865
-5 | -0.576 | 0.02579 | 0 | -22.343
-4.5 | -0.522 | 0.02438 | 0 | -21.398
-4 | -0.466 | 0.0232 | 0 | -20.102
-3.5 | -0.41 | 0.02209 | 0 | -18.571
-3 | -0.354 | 0.02108 | 0 | -16.777
-2.5 | -0.296 | 0.02312 | 0 | -12.813
-2 | -0.238 | 0.02249 | 0 | -10.593
-1.5 | -0.18 | 0.02197 | 0 | -8.171
-1 | -0.12 | 0.02156 | 0 | -5.578
-0.5 | -0.06 | 0.02124 | 0 | -2.844
0 | 0 | 0.02102 | 0 | 0
0.5 | 0.06 | 0.02124 | 0 | 2.844
1 | 0.12 | 0.02156 | 0 | 5.578
1.5 | 0.18 | 0.02197 | 0 | 8.171
2 | 0.238 | 0.02249 | 0 | 10.593
2.5 | 0.296 | 0.02312 | 0 | 12.813
3 | 0.354 | 0.02108 | 0 | 16.777
3.5 | 0.41 | 0.02209 | 0 | 18.571
4 | 0.466 | 0.0232 | 0 | 20.102
4.5 | 0.522 | 0.02438 | 0 | 21.398
5 | 0.576 | 0.02579 | 0 | 22.343
5.5 | 0.63 | 0.02754 | 0 | 22.865
6 | 0.682 | 0.02932 | 0 | 23.272
6.5 | 0.734 | 0.03129 | 0 | 23.466
7 | 0.785 | 0.03355 | 0 | 23.387
7.5 | 0.834 | 0.03607 | 0 | 23.122
8 | 0.882 | 0.03891 | 0 | 22.666
8.5 | 0.929 | 0.04203 | 0 | 22.094
9 | 0.974 | 0.04556 | 0 | 21.373
9.5 | 1.017 | 0.04954 | 0 | 20.538
10 | 1.059 | 0.05398 | 0 | 19.623
10.5 | 1.099 | 0.0588 | 0 | 18.695
11 | 1.138 | 0.06423 | 0 | 17.709
11.5 | 1.173 | 0.07027 | 0 | 16.7
12 | 1.208 | 0.07683 | 0 | 15.72
12.5 | 1.242 | 0.08359 | 0 | 14.852
13 | 1.272 | 0.09127 | 0 | 13.938
13.5 | 1.303 | 0.09838 | 0 | 13.243
14 | 1.331 | 0.10658 | 0 | 12.488
14.5 | 1.359 | 0.1147 | 0 | 11.849
15 | 1.386 | 0.12306 | 0 | 11.26
15.5 | 1.41 | 0.13189 | 0 | 10.688
16 | 1.433 | 0.14074 | 0 | 10.184
16.5 | 1.456 | 0.1494 | 0 | 9.746
17 | 1.477 | 0.1586 | 0 | 9.31
17.5 | 1.495 | 0.16814 | 0 | 8.891
18 | 1.512 | 0.17782 | 0 | 8.5
18.5 | 1.526 | 0.18799 | 0 | 8.118
19 | 1.539 | 0.19815 | 0 | 7.766
19.5 | 1.549 | 0.20855 | 0 | 7.429
20 | 1.558 | 0.2195 | 0 | 7.098

## 2. Re 50k Mach 0.00 (2)
BIGFOIL.COM POLAR EXPORT
Joukowsky 19.00% thick 0.00% camber
Joukowsky 19.00% thick 0.00% camber |  |  |  | Cl Max: | 0.7293 | at alpha= | 20 | deg
XFOIL ncrit=9 |  |  |  | L/D Max: | 9.7052 | at alpha= | 5 | deg
Re: | 50000 |  |  | Cd Min: | 0.2411 | at alpha= | 20 | deg
Mach: | 0 |  |  | Cl=0 at alpha= | -0.003125 | deg
|  |  |  | @ Cl=0.1, Cd= | 0.048609
|  |  |  | @ Cl=0.4, Cd= | 0.1387
|  |  |  | @ Cl=0.6, Cd= | 0.20069
alpha (deg) | Cl | Cd | Cm | Cl/Cd
-20 | -0.7275 | 0.24023 | 0.0661 | -3.0283
-19.5 | -0.6933 | 0.23004 | 0.0646 | -3.0138
-19 | -0.6921 | 0.22895 | 0.0593 | -3.0229
-18.5 | -0.6566 | 0.21897 | 0.0579 | -2.9986
-18 | -0.6517 | 0.21608 | 0.0532 | -3.016
-17.5 | -0.6201 | 0.20789 | 0.0514 | -2.9828
-17 | -0.6088 | 0.203 | 0.0476 | -2.999
-16.5 | -0.5891 | 0.19787 | 0.0449 | -2.9772
-16 | -0.5655 | 0.19049 | 0.0424 | -2.9687
-15.5 | -0.5804 | 0.19203 | 0.038 | -3.0224
-15 | -0.5261 | 0.17887 | 0.0372 | -2.9412
-14.5 | -0.5157 | 0.17365 | 0.0341 | -2.9698
-14 | -0.514 | 0.17141 | 0.0314 | -2.9987
-13.5 | -0.4697 | 0.16116 | 0.0301 | -2.9145
-13 | -0.459 | 0.15571 | 0.0275 | -2.9478
-12 | -0.4196 | 0.14437 | 0.024 | -2.9064
-11.5 | -0.3948 | 0.1375 | 0.0223 | -2.8713
-10.5 | -0.38 | 0.12789 | 0.0194 | -2.9713
-10 | -0.3753 | 0.12432 | 0.0188 | -3.0188
-9.5 | -0.3318 | 0.11645 | 0.0172 | -2.8493
-9 | -0.2969 | 0.1096 | 0.0157 | -2.7089
-7.5 | -0.3373 | 0.0878 | 0.0061 | -3.8417
-7 | -0.285 | 0.08291 | 0.0051 | -3.4375
-6.5 | -0.2872 | 0.07577 | 0.0021 | -3.7904
-6 | -0.3166 | 0.06995 | 0.0018 | -4.5261
-5.5 | -0.434 | 0.06682 | 0.0132 | -6.4951
-5 | -0.5589 | 0.05771 | 0.0185 | -9.6846
-4.5 | -0.4074 | 0.05847 | 0.0057 | -6.9677
-4 | -0.3455 | 0.05387 | -0.0042 | -6.4136
-3.5 | -0.2994 | 0.05039 | -0.0095 | -5.9417
-3 | -0.1786 | 0.05052 | -0.0165 | -3.5352
-2.5 | -0.1368 | 0.04923 | -0.0162 | -2.7788
-2 | -0.0795 | 0.04827 | -0.0162 | -1.647
-1.5 | -0.0833 | 0.04747 | -0.0106 | -1.7548
-1 | -0.0602 | 0.047 | -0.0068 | -1.2809
-0.5 | -0.0318 | 0.04672 | -0.0034 | -0.68065
0 | 0.0002 | 0.04663 | 0 | 0.0042891
0.5 | 0.0321 | 0.04672 | 0.0034 | 0.68707
1 | 0.0599 | 0.04701 | 0.0068 | 1.2742
1.5 | 0.083 | 0.04747 | 0.0106 | 1.7485
2 | 0.0797 | 0.04827 | 0.0162 | 1.6511
2.5 | 0.1371 | 0.04923 | 0.0162 | 2.7849
3 | 0.1783 | 0.05052 | 0.0166 | 3.5293
3.5 | 0.2993 | 0.0504 | 0.0095 | 5.9385
4 | 0.3463 | 0.05387 | 0.0041 | 6.4284
4.5 | 0.4078 | 0.05847 | -0.0057 | 6.9745
5 | 0.5596 | 0.05766 | -0.0185 | 9.7052
5.5 | 0.4344 | 0.06678 | -0.0132 | 6.5049
6 | 0.3171 | 0.06992 | -0.0018 | 4.5352
6.5 | 0.2877 | 0.07576 | -0.0022 | 3.7975
7 | 0.2858 | 0.08289 | -0.0052 | 3.4479
7.5 | 0.3361 | 0.08778 | -0.0062 | 3.8289
9 | 0.2976 | 0.10957 | -0.0157 | 2.7161
9.5 | 0.3318 | 0.11636 | -0.0173 | 2.8515
10 | 0.3762 | 0.12433 | -0.0189 | 3.0258
10.5 | 0.3814 | 0.12796 | -0.0195 | 2.9806
11 | 0.3847 | 0.13212 | -0.0207 | 2.9117
11.5 | 0.3958 | 0.13752 | -0.0224 | 2.8781
12 | 0.4199 | 0.1443 | -0.0242 | 2.9099
13 | 0.4596 | 0.15574 | -0.0277 | 2.9511
13.5 | 0.4706 | 0.16123 | -0.0302 | 2.9188
14 | 0.5144 | 0.1714 | -0.0316 | 3.0012
14.5 | 0.5167 | 0.17378 | -0.0343 | 2.9733
15 | 0.527 | 0.17899 | -0.0374 | 2.9443
15.5 | 0.5812 | 0.19215 | -0.0382 | 3.0247
16 | 0.5667 | 0.19071 | -0.0425 | 2.9715
16.5 | 0.5902 | 0.19812 | -0.0451 | 2.979
17 | 0.6099 | 0.20329 | -0.0478 | 3.0001
17.5 | 0.6211 | 0.20821 | -0.0516 | 2.983
18 | 0.6532 | 0.21656 | -0.0534 | 3.0163
18.5 | 0.6576 | 0.21938 | -0.058 | 2.9975
19 | 0.6933 | 0.22952 | -0.0594 | 3.0207
19.5 | 0.6946 | 0.23062 | -0.0648 | 3.0119
20 | 0.7293 | 0.2411 | -0.0662 | 3.0249

## 3. Re 50k Mach 0.10 (1)
BIGFOIL.COM POLAR EXPORT
Joukowsky 19.00% thick 0.00% camber
Joukowsky 19.00% thick 0.00% camber |  |  |  | Cl Max: | 1.543 | at alpha= | 20 | deg
JavaFoil+Calcfoil stall+Eppler ext transition |  |  |  | L/D Max: | 23.277 | at alpha= | 6.5 | deg
Re: | 50000 |  |  | Cd Min: | 0.02112 | at alpha= | 0 | deg
Mach: | 0.1 |  |  | Cl=0 at alpha= | 0 | deg
|  |  |  | @ Cl=0.1, Cd= | 0.021558
|  |  |  | @ Cl=0.4, Cd= | 0.022041
|  |  |  | @ Cl=0.6, Cd= | 0.026745
alpha (deg) | Cl | Cd | Cm | Cl/Cd
-20 | -1.543 | 0.22398 | 0 | -6.888
-19.5 | -1.536 | 0.21278 | 0 | -7.221
-19 | -1.528 | 0.20169 | 0 | -7.576
-18.5 | -1.517 | 0.19118 | 0 | -7.936
-18 | -1.505 | 0.18071 | 0 | -8.326
-17.5 | -1.489 | 0.17094 | 0 | -8.712
-17 | -1.472 | 0.16149 | 0 | -9.113
-16.5 | -1.452 | 0.1521 | 0 | -9.549
-16 | -1.431 | 0.14295 | 0 | -10.012
-15.5 | -1.408 | 0.13394 | 0 | -10.516
-15 | -1.384 | 0.12528 | 0 | -11.049
-14.5 | -1.359 | 0.11664 | 0 | -11.651
-14 | -1.331 | 0.10843 | 0 | -12.278
-13.5 | -1.303 | 0.10035 | 0 | -12.982
-13 | -1.273 | 0.09288 | 0 | -13.708
-12.5 | -1.242 | 0.08536 | 0 | -14.552
-12 | -1.209 | 0.07822 | 0 | -15.461
-11.5 | -1.175 | 0.07154 | 0 | -16.428
-11 | -1.14 | 0.06538 | 0 | -17.431
-10.5 | -1.102 | 0.05982 | 0 | -18.415
-10 | -1.062 | 0.05488 | 0 | -19.344
-9.5 | -1.02 | 0.05033 | 0 | -20.269
-9 | -0.977 | 0.04627 | 0 | -21.105
-8.5 | -0.932 | 0.0426 | 0 | -21.872
-8 | -0.885 | 0.03941 | 0 | -22.456
-7.5 | -0.837 | 0.03651 | 0 | -22.923
-7 | -0.787 | 0.03394 | 0 | -23.202
-6.5 | -0.737 | 0.03165 | 0 | -23.277
-6 | -0.685 | 0.02962 | 0 | -23.124
-5.5 | -0.632 | 0.0278 | 0 | -22.735
-5 | -0.578 | 0.02602 | 0 | -22.229
-4.5 | -0.524 | 0.02458 | 0 | -21.303
-4 | -0.468 | 0.02338 | 0 | -20.026
-3.5 | -0.412 | 0.02226 | 0 | -18.51
-3 | -0.355 | 0.02122 | 0 | -16.732
-2.5 | -0.297 | 0.02306 | 0 | -12.895
-2 | -0.239 | 0.02261 | 0 | -10.576
-1.5 | -0.18 | 0.02209 | 0 | -8.161
-1 | -0.121 | 0.02167 | 0 | -5.573
-0.5 | -0.061 | 0.02135 | 0 | -2.842
0 | 0 | 0.02112 | 0 | 0
0.5 | 0.061 | 0.02135 | 0 | 2.842
1 | 0.121 | 0.02167 | 0 | 5.573
1.5 | 0.18 | 0.02209 | 0 | 8.161
2 | 0.239 | 0.02261 | 0 | 10.576
2.5 | 0.297 | 0.02306 | 0 | 12.895
3 | 0.355 | 0.02122 | 0 | 16.732
3.5 | 0.412 | 0.02226 | 0 | 18.51
4 | 0.468 | 0.02338 | 0 | 20.026
4.5 | 0.524 | 0.02458 | 0 | 21.303
5 | 0.578 | 0.02602 | 0 | 22.229
5.5 | 0.632 | 0.0278 | 0 | 22.735
6 | 0.685 | 0.02962 | 0 | 23.124
6.5 | 0.737 | 0.03165 | 0 | 23.277
7 | 0.787 | 0.03394 | 0 | 23.202
7.5 | 0.837 | 0.03651 | 0 | 22.923
8 | 0.885 | 0.03941 | 0 | 22.456
8.5 | 0.932 | 0.0426 | 0 | 21.872
9 | 0.977 | 0.04627 | 0 | 21.105
9.5 | 1.02 | 0.05033 | 0 | 20.269
10 | 1.062 | 0.05488 | 0 | 19.344
10.5 | 1.102 | 0.05982 | 0 | 18.415
11 | 1.14 | 0.06538 | 0 | 17.431
11.5 | 1.175 | 0.07154 | 0 | 16.428
12 | 1.209 | 0.07822 | 0 | 15.461
12.5 | 1.242 | 0.08536 | 0 | 14.552
13 | 1.273 | 0.09288 | 0 | 13.708
13.5 | 1.303 | 0.10035 | 0 | 12.982
14 | 1.331 | 0.10843 | 0 | 12.278
14.5 | 1.359 | 0.11664 | 0 | 11.651
15 | 1.384 | 0.12528 | 0 | 11.049
15.5 | 1.408 | 0.13394 | 0 | 10.516
16 | 1.431 | 0.14295 | 0 | 10.012
16.5 | 1.452 | 0.1521 | 0 | 9.549
17 | 1.472 | 0.16149 | 0 | 9.113
17.5 | 1.489 | 0.17094 | 0 | 8.712
18 | 1.505 | 0.18072 | 0 | 8.326
18.5 | 1.517 | 0.19118 | 0 | 7.936
19 | 1.528 | 0.20164 | 0 | 7.578
19.5 | 1.536 | 0.21278 | 0 | 7.221
20 | 1.543 | 0.22429 | 0 | 6.878

## 4. Re 50k Mach 0.10 (2)
BIGFOIL.COM POLAR EXPORT
Joukowsky 19.00% thick 0.00% camber
Joukowsky 19.00% thick 0.00% camber |  |  |  | Cl Max: | 0.5525 | at alpha= | 5 | deg
XFOIL ncrit=9 |  |  |  | L/D Max: | 9.5013 | at alpha= | 5 | deg
Re: | 50000 |  |  | Cd Min: | 0.24113 | at alpha= | -20 | deg
Mach: | 0.1 |  |  | Cl=0 at alpha= | -0.0043478 | deg
|  |  |  | @ Cl=0.1, Cd= | 0.047975
|  |  |  | @ Cl=0.4, Cd= | 0.08349
|  |  |  | @ Cl=0.6, Cd= | 0.08349
alpha (deg) | Cl | Cd | Cm | Cl/Cd
-20 | -0.7292 | 0.24113 | 0.0666 | -3.0241
-19.5 | -0.695 | 0.23089 | 0.0651 | -3.0101
-19 | -0.6936 | 0.22985 | 0.0598 | -3.0176
-18.5 | -0.658 | 0.21973 | 0.0583 | -2.9946
-18 | -0.6531 | 0.21692 | 0.0536 | -3.0108
-17.5 | -0.6211 | 0.20859 | 0.0518 | -2.9776
-17 | -0.6098 | 0.20373 | 0.0479 | -2.9932
-16.5 | -0.5892 | 0.19842 | 0.0452 | -2.9695
-16 | -0.5661 | 0.19112 | 0.0426 | -2.962
-15.5 | -0.5783 | 0.19225 | 0.0383 | -3.0081
-15 | -0.526 | 0.17941 | 0.0374 | -2.9318
-14.5 | -0.5161 | 0.1743 | 0.0343 | -2.961
-14 | -0.5111 | 0.17157 | 0.0317 | -2.979
-13.5 | -0.469 | 0.16164 | 0.0302 | -2.9015
-13 | -0.4591 | 0.15632 | 0.0276 | -2.9369
-12.5 | -0.4738 | 0.15575 | 0.0255 | -3.0421
-12 | -0.4167 | 0.14461 | 0.0241 | -2.8815
-11.5 | -0.3938 | 0.13794 | 0.0223 | -2.8549
-10.5 | -0.3819 | 0.12881 | 0.0194 | -2.9648
-10 | -0.3677 | 0.12424 | 0.0185 | -2.9596
-9.5 | -0.3243 | 0.11632 | 0.0169 | -2.788
-7.5 | -0.3346 | 0.08847 | 0.006 | -3.7821
-7 | -0.2808 | 0.08351 | 0.0049 | -3.3625
-6.5 | -0.281 | 0.07642 | 0.0018 | -3.677
-6 | -0.3075 | 0.07082 | 0.0015 | -4.342
-5.5 | -0.4163 | 0.06809 | 0.0123 | -6.114
-5 | -0.5519 | 0.0582 | 0.0169 | -9.4828
-4.5 | -0.3826 | 0.05984 | 0.004 | -6.3937
-4 | -0.3107 | 0.05533 | -0.0071 | -5.6154
-3.5 | -0.2926 | 0.05058 | -0.0112 | -5.7849
-3 | -0.2052 | 0.0502 | -0.015 | -4.0876
-2.5 | -0.1364 | 0.04933 | -0.0168 | -2.7651
-2 | -0.1063 | 0.04832 | -0.0144 | -2.1999
-1.5 | -0.0939 | 0.0476 | -0.01 | -1.9727
-1 | -0.0654 | 0.04713 | -0.0066 | -1.3877
-0.5 | -0.0342 | 0.04686 | -0.0033 | -0.72983
0 | 0.0003 | 0.04678 | 0 | 0.006413
0.5 | 0.0344 | 0.04686 | 0.0033 | 0.7341
1 | 0.0652 | 0.04714 | 0.0067 | 1.3831
1.5 | 0.0936 | 0.0476 | 0.01 | 1.9664
2 | 0.1059 | 0.04832 | 0.0145 | 2.1916
2.5 | 0.1367 | 0.04932 | 0.0168 | 2.7717
3 | 0.2051 | 0.0502 | 0.0151 | 4.0857
3.5 | 0.2927 | 0.05059 | 0.0111 | 5.7857
4 | 0.3113 | 0.05529 | 0.007 | 5.6303
4.5 | 0.3825 | 0.05985 | -0.004 | 6.391
5 | 0.5525 | 0.05815 | -0.0169 | 9.5013
5.5 | 0.4166 | 0.06805 | -0.0123 | 6.122
6 | 0.308 | 0.0708 | -0.0015 | 4.3503
6.5 | 0.2814 | 0.07641 | -0.0019 | 3.6828
7 | 0.2815 | 0.08349 | -0.005 | 3.3717

## 5. Re 50k Mach 0.25 (1)
BIGFOIL.COM POLAR EXPORT
Joukowsky 19.00% thick 0.00% camber
Joukowsky 19.00% thick 0.00% camber |  |  |  | Cl Max: | 1.438 | at alpha= | 18 | deg
JavaFoil+Calcfoil stall+Eppler ext transition |  |  |  | L/D Max: | 22.39 | at alpha= | 6.5 | deg
Re: | 50000 |  |  | Cd Min: | 0.02168 | at alpha= | 0 | deg
Mach: | 0.25 |  |  | Cl=0 at alpha= | 0 | deg
|  |  |  | @ Cl=0.1, Cd= | 0.022164
|  |  |  | @ Cl=0.4, Cd= | 0.023692
|  |  |  | @ Cl=0.6, Cd= | 0.027638
alpha (deg) | Cl | Cd | Cm | Cl/Cd
-20 | -1.412 | 0.25659 | 0 | -5.502
-19.5 | -1.424 | 0.2419 | 0 | -5.885
-19 | -1.432 | 0.2272 | 0 | -6.302
-18.5 | -1.436 | 0.21495 | 0 | -6.683
-18 | -1.438 | 0.20176 | 0 | -7.126
-17.5 | -1.435 | 0.19017 | 0 | -7.546
-17 | -1.428 | 0.17843 | 0 | -8.004
-16.5 | -1.418 | 0.16766 | 0 | -8.457
-16 | -1.405 | 0.15711 | 0 | -8.945
-15.5 | -1.39 | 0.14712 | 0 | -9.446
-15 | -1.372 | 0.1377 | 0 | -9.961
-14.5 | -1.35 | 0.12852 | 0 | -10.505
-14 | -1.327 | 0.11948 | 0 | -11.105
-13.5 | -1.302 | 0.11079 | 0 | -11.75
-13 | -1.275 | 0.10238 | 0 | -12.453
-12.5 | -1.246 | 0.09427 | 0 | -13.222
-12 | -1.216 | 0.0863 | 0 | -14.093
-11.5 | -1.184 | 0.07884 | 0 | -15.017
-11 | -1.15 | 0.0719 | 0 | -15.997
-10.5 | -1.113 | 0.0657 | 0 | -16.948
-10 | -1.075 | 0.05979 | 0 | -17.982
-9.5 | -1.034 | 0.0547 | 0 | -18.913
-9 | -0.992 | 0.05005 | 0 | -19.817
-8.5 | -0.947 | 0.04595 | 0 | -20.61
-8 | -0.901 | 0.04223 | 0 | -21.326
-7.5 | -0.852 | 0.03905 | 0 | -21.825
-7 | -0.803 | 0.03614 | 0 | -22.205
-6.5 | -0.751 | 0.03358 | 0 | -22.372
-6 | -0.699 | 0.0313 | 0 | -22.33
-5.5 | -0.645 | 0.0293 | 0 | -22.019
-5 | -0.591 | 0.0275 | 0 | -21.479
-4.5 | -0.535 | 0.02574 | 0 | -20.778
-4 | -0.478 | 0.02433 | 0 | -19.665
-3.5 | -0.421 | 0.02315 | 0 | -18.191
-3 | -0.363 | 0.0247 | 0 | -14.692
-2.5 | -0.304 | 0.02403 | 0 | -12.652
-2 | -0.244 | 0.02334 | 0 | -10.476
-1.5 | -0.184 | 0.02276 | 0 | -8.098
-1 | -0.123 | 0.0223 | 0 | -5.538
-0.5 | -0.062 | 0.02194 | 0 | -2.827
0 | 0 | 0.02168 | 0 | 0
0.5 | 0.062 | 0.02194 | 0 | 2.828
1 | 0.123 | 0.0223 | 0 | 5.539
1.5 | 0.184 | 0.02275 | 0 | 8.102
2 | 0.244 | 0.02334 | 0 | 10.476
2.5 | 0.304 | 0.02403 | 0 | 12.652
3 | 0.363 | 0.0247 | 0 | 14.692
3.5 | 0.421 | 0.02312 | 0 | 18.21
4 | 0.478 | 0.0244 | 0 | 19.605
4.5 | 0.535 | 0.02582 | 0 | 20.717
5 | 0.591 | 0.02734 | 0 | 21.602
5.5 | 0.645 | 0.02913 | 0 | 22.154
6 | 0.699 | 0.03132 | 0 | 22.31
6.5 | 0.751 | 0.03356 | 0 | 22.39
7 | 0.803 | 0.03612 | 0 | 22.218
7.5 | 0.852 | 0.03903 | 0 | 21.838
8 | 0.901 | 0.0423 | 0 | 21.287
8.5 | 0.947 | 0.04594 | 0 | 20.619
9 | 0.992 | 0.0501 | 0 | 19.797
9.5 | 1.035 | 0.05469 | 0 | 18.917
10 | 1.075 | 0.06 | 0 | 17.914
10.5 | 1.114 | 0.06567 | 0 | 16.958
11 | 1.15 | 0.07207 | 0 | 15.953
11.5 | 1.184 | 0.07879 | 0 | 15.029
12 | 1.216 | 0.08623 | 0 | 14.107
12.5 | 1.247 | 0.09403 | 0 | 13.262
13 | 1.275 | 0.1023 | 0 | 12.468
13.5 | 1.302 | 0.11071 | 0 | 11.762
14 | 1.327 | 0.11939 | 0 | 11.114
14.5 | 1.35 | 0.12843 | 0 | 10.513
15 | 1.371 | 0.13775 | 0 | 9.952
15.5 | 1.389 | 0.14742 | 0 | 9.424
16 | 1.405 | 0.15724 | 0 | 8.934
16.5 | 1.418 | 0.16785 | 0 | 8.448
17 | 1.428 | 0.17847 | 0 | 8.001
17.5 | 1.435 | 0.19008 | 0 | 7.552
18 | 1.438 | 0.20185 | 0 | 7.122
18.5 | 1.437 | 0.21472 | 0 | 6.69
19 | 1.432 | 0.22718 | 0 | 6.302
19.5 | 1.424 | 0.24113 | 0 | 5.904
20 | 1.412 | 0.25572 | 0 | 5.521

## 6. Re 50k Mach 0.25 (2)
BIGFOIL.COM POLAR EXPORT
Joukowsky 19.00% thick 0.00% camber
Joukowsky 19.00% thick 0.00% camber |  |  |  | Cl Max: | 0.7405 | at alpha= | 20 | deg
XFOIL ncrit=9 |  |  |  | L/D Max: | 6.9226 | at alpha= | 5 | deg
Re: | 50000 |  |  | Cd Min: | 0.24682 | at alpha= | 20 | deg
Mach: | 0.25 |  |  | Cl=0 at alpha= | -0.003937 | deg
|  |  |  | @ Cl=0.1, Cd= | 0.054823
|  |  |  | @ Cl=0.4, Cd= | 0.14391
|  |  |  | @ Cl=0.6, Cd= | 0.20384
alpha (deg) | Cl | Cd | Cm | Cl/Cd
-20 | -0.7386 | 0.2459 | 0.0697 | -3.0037
-19.5 | -0.7053 | 0.23574 | 0.0679 | -2.9919
-19 | -0.7019 | 0.23457 | 0.0624 | -2.9923
-18.5 | -0.6663 | 0.22412 | 0.0607 | -2.973
-18 | -0.6603 | 0.22142 | 0.0557 | -2.9821
-17.5 | -0.6273 | 0.21255 | 0.0538 | -2.9513
-17 | -0.6153 | 0.20776 | 0.0497 | -2.9616
-16.5 | -0.5919 | 0.20178 | 0.047 | -2.9334
-16 | -0.5694 | 0.19461 | 0.0441 | -2.9259
-15.5 | -0.5716 | 0.19416 | 0.04 | -2.944
-15 | -0.5266 | 0.18243 | 0.0386 | -2.8866
-14.5 | -0.5188 | 0.17797 | 0.035 | -2.9151
-14 | -0.5002 | 0.17305 | 0.0327 | -2.8905
-13.5 | -0.4664 | 0.1643 | 0.0307 | -2.8387
-13 | -0.4605 | 0.15982 | 0.0278 | -2.8814
-12.5 | -0.4509 | 0.15619 | 0.0259 | -2.8869
-12 | -0.4064 | 0.14648 | 0.0241 | -2.7744
-11.5 | -0.3893 | 0.14046 | 0.022 | -2.7716
-11 | -0.3843 | 0.1361 | 0.0203 | -2.8237
-10.5 | -0.3797 | 0.13275 | 0.0192 | -2.8603
-10 | -0.3327 | 0.12396 | 0.0173 | -2.6839
-9.5 | -0.3024 | 0.11719 | 0.0157 | -2.5804
-9 | -0.2808 | 0.11152 | 0.0142 | -2.5179
-7 | -0.2629 | 0.08663 | 0.0037 | -3.0347
-6.5 | -0.2499 | 0.07969 | 0.0002 | -3.1359
-6 | -0.2758 | 0.07524 | 0.0009 | -3.6656
-5.5 | -0.3624 | 0.07371 | 0.0103 | -4.9166
-5 | -0.4482 | 0.06473 | 0.0074 | -6.9241
-4.5 | -0.2541 | 0.06403 | -0.0089 | -3.9685
-4 | -0.1735 | 0.05942 | -0.0203 | -2.9199
-3.5 | -0.1242 | 0.05623 | -0.0246 | -2.2088
-3 | -0.0847 | 0.05398 | -0.0253 | -1.5691
-2.5 | -0.0637 | 0.05268 | -0.0223 | -1.2092
-2 | -0.038 | 0.05125 | -0.0193 | -0.74146
-1.5 | -0.0285 | 0.05046 | -0.0147 | -0.5648
-1 | -0.0233 | 0.04986 | -0.0096 | -0.46731
-0.5 | -0.0126 | 0.04947 | -0.0048 | -0.2547
0 | 0.0001 | 0.04937 | 0 | 0.0020255
0.5 | 0.0125 | 0.04948 | 0.0048 | 0.25263
1 | 0.0232 | 0.04987 | 0.0096 | 0.46521
1.5 | 0.0285 | 0.05046 | 0.0147 | 0.5648
2 | 0.0383 | 0.05124 | 0.0193 | 0.74746
2.5 | 0.0639 | 0.05267 | 0.0222 | 1.2132
3 | 0.0848 | 0.05396 | 0.0253 | 1.5715
3.5 | 0.1246 | 0.05622 | 0.0246 | 2.2163
4 | 0.1741 | 0.05941 | 0.0202 | 2.9305
4.5 | 0.2546 | 0.06404 | 0.0088 | 3.9756
5 | 0.4481 | 0.06473 | -0.0074 | 6.9226
5.5 | 0.3624 | 0.07366 | -0.0103 | 4.9199
6 | 0.2756 | 0.07522 | -0.0009 | 3.6639
6.5 | 0.2503 | 0.07969 | -0.0003 | 3.1409
7 | 0.2632 | 0.0866 | -0.0038 | 3.0393
9 | 0.2816 | 0.1115 | -0.0143 | 2.5256
9.5 | 0.3032 | 0.11718 | -0.0158 | 2.5875
10 | 0.3336 | 0.12397 | -0.0175 | 2.691
10.5 | 0.3802 | 0.13272 | -0.0193 | 2.8647
11 | 0.3858 | 0.13619 | -0.0204 | 2.8328
11.5 | 0.3903 | 0.14049 | -0.0222 | 2.7781
12 | 0.4073 | 0.14649 | -0.0243 | 2.7804
12.5 | 0.4518 | 0.15622 | -0.026 | 2.8921
13 | 0.461 | 0.15982 | -0.028 | 2.8845
13.5 | 0.4674 | 0.16438 | -0.0308 | 2.8434
14 | 0.5009 | 0.1731 | -0.0328 | 2.8937
14.5 | 0.5198 | 0.1781 | -0.0352 | 2.9186
15 | 0.5275 | 0.18257 | -0.0387 | 2.8893
15.5 | 0.5726 | 0.19431 | -0.0401 | 2.9468
16 | 0.5706 | 0.19484 | -0.0442 | 2.9286
16.5 | 0.593 | 0.20204 | -0.0472 | 2.9351
17 | 0.6164 | 0.20806 | -0.0499 | 2.9626
17.5 | 0.6283 | 0.21288 | -0.054 | 2.9514
18 | 0.6618 | 0.22193 | -0.0559 | 2.982
18.5 | 0.6673 | 0.22454 | -0.0609 | 2.9719
19 | 0.7032 | 0.23519 | -0.0625 | 2.9899
19.5 | 0.7066 | 0.23633 | -0.0681 | 2.9899
20 | 0.7405 | 0.24682 | -0.0699 | 3.0002

## 7. Re 50k Mach 0.50 (1)
BIGFOIL.COM POLAR EXPORT
Joukowsky 19.00% thick 0.00% camber
Joukowsky 19.00% thick 0.00% camber |  |  |  | Cl Max: | 1.153 | at alpha= | 20 | deg
JavaFoil+Calcfoil stall+Eppler ext transition |  |  |  | L/D Max: | 19.004 | at alpha= | 5.5 | deg
Re: | 50000 |  |  | Cd Min: | 0.02443 | at alpha= | 0 | deg
Mach: | 0.5 |  |  | Cl=0 at alpha= | 0 | deg
|  |  |  | @ Cl=0.1, Cd= | 0.025044
|  |  |  | @ Cl=0.4, Cd= | 0.0291
|  |  |  | @ Cl=0.6, Cd= | 0.034144
alpha (deg) | Cl | Cd | Cm | Cl/Cd
-20 | -1.153 | 0.55872 | 0 | -2.063
-19.5 | -1.123 | 0.53024 | 0 | -2.118
-19 | -1.095 | 0.5229 | 0 | -2.094
-18.5 | -1.066 | 0.50434 | 0 | -2.113
-18 | -1.038 | 0.50874 | 0 | -2.04
-17.5 | -1.008 | 0.49006 | 0 | -2.057
-17 | -0.98 | 0.45977 | 0 | -2.132
-16.5 | -0.95 | 0.45961 | 0 | -2.068
-16 | -0.922 | 0.43837 | 0 | -2.104
-15.5 | -0.893 | 0.42511 | 0 | -2.1
-15 | -0.863 | 0.41592 | 0 | -2.075
-14.5 | -0.834 | 0.37257 | 0 | -2.238
-14 | -0.805 | 0.35384 | 0 | -2.274
-13.5 | -0.775 | 0.32364 | 0 | -2.396
-13 | -0.746 | 0.29496 | 0 | -2.529
-12.5 | -0.89 | 0.1864 | 0 | -4.775
-12 | -1.066 | 0.149 | 0 | -7.152
-11.5 | -1.105 | 0.13023 | 0 | -8.487
-11 | -1.114 | 0.11575 | 0 | -9.622
-10.5 | -1.105 | 0.10337 | 0 | -10.688
-10 | -1.086 | 0.09244 | 0 | -11.751
-9.5 | -1.061 | 0.08251 | 0 | -12.864
-9 | -1.03 | 0.07368 | 0 | -13.984
-8.5 | -0.995 | 0.06576 | 0 | -15.125
-8 | -0.954 | 0.0591 | 0 | -16.14
-7.5 | -0.909 | 0.05332 | 0 | -17.046
-7 | -0.861 | 0.04822 | 0 | -17.858
-6.5 | -0.81 | 0.04387 | 0 | -18.46
-6 | -0.756 | 0.04017 | 0 | -18.821
-5.5 | -0.7 | 0.03694 | 0 | -18.956
-5 | -0.642 | 0.03408 | 0 | -18.85
-4.5 | -0.583 | 0.03419 | 0 | -17.048
-4 | -0.522 | 0.03219 | 0 | -16.224
-3.5 | -0.46 | 0.0305 | 0 | -15.087
-3 | -0.397 | 0.02904 | 0 | -13.675
-2.5 | -0.333 | 0.02781 | 0 | -11.971
-2 | -0.268 | 0.0268 | 0 | -9.995
-1.5 | -0.202 | 0.02597 | 0 | -7.78
-1 | -0.135 | 0.02531 | 0 | -5.351
-0.5 | -0.068 | 0.0248 | 0 | -2.745
0 | 0 | 0.02443 | 0 | 0
0.5 | 0.068 | 0.0248 | 0 | 2.745
1 | 0.135 | 0.02531 | 0 | 5.351
1.5 | 0.202 | 0.02597 | 0 | 7.78
2 | 0.268 | 0.02681 | 0 | 9.994
2.5 | 0.333 | 0.02782 | 0 | 11.968
3 | 0.397 | 0.02903 | 0 | 13.679
3.5 | 0.46 | 0.03049 | 0 | 15.091
4 | 0.522 | 0.03219 | 0 | 16.222
4.5 | 0.583 | 0.03419 | 0 | 17.051
5 | 0.642 | 0.03403 | 0 | 18.879
5.5 | 0.7 | 0.03684 | 0 | 19.004
6 | 0.756 | 0.04002 | 0 | 18.894
6.5 | 0.81 | 0.0438 | 0 | 18.486
7 | 0.861 | 0.04824 | 0 | 17.847
7.5 | 0.909 | 0.05332 | 0 | 17.048
8 | 0.954 | 0.05919 | 0 | 16.113
8.5 | 0.994 | 0.0659 | 0 | 15.09
9 | 1.03 | 0.07383 | 0 | 13.955
9.5 | 1.061 | 0.08262 | 0 | 12.845
10 | 1.086 | 0.09244 | 0 | 11.75
10.5 | 1.105 | 0.10343 | 0 | 10.683
11 | 1.113 | 0.11585 | 0 | 9.61
11.5 | 1.105 | 0.13061 | 0 | 8.462
12 | 1.065 | 0.14955 | 0 | 7.125
12.5 | 0.89 | 0.1852 | 0 | 4.806
13 | 0.746 | 0.29205 | 0 | 2.555
13.5 | 0.775 | 0.32359 | 0 | 2.396
14 | 0.805 | 0.35387 | 0 | 2.274
14.5 | 0.834 | 0.36847 | 0 | 2.263
15 | 0.863 | 0.415 | 0 | 2.08
15.5 | 0.893 | 0.42013 | 0 | 2.125
16 | 0.922 | 0.45661 | 0 | 2.02
16.5 | 0.95 | 0.46025 | 0 | 2.065
17 | 0.98 | 0.46037 | 0 | 2.129
17.5 | 1.008 | 0.49097 | 0 | 2.053
18 | 1.038 | 0.50881 | 0 | 2.039
18.5 | 1.066 | 0.50853 | 0 | 2.095
19 | 1.095 | 0.51657 | 0 | 2.12
19.5 | 1.123 | 0.52495 | 0 | 2.139
20 | 1.153 | 0.55796 | 0 | 2.066

## 8. Re 50k Mach 0.50 (2)
BIGFOIL.COM POLAR EXPORT
Joukowsky 19.00% thick 0.00% camber
Joukowsky 19.00% thick 0.00% camber |  |  |  | Cl Max: | 0.7881 | at alpha= | 20 | deg
XFOIL ncrit=9 |  |  |  | L/D Max: | 2.9177 | at alpha= | 20 | deg
Re: | 50000 |  |  | Cd Min: | 0.27011 | at alpha= | 20 | deg
Mach: | 0.5 |  |  | Cl=0 at alpha= | 5.279 | deg
|  |  |  | @ Cl=0.1, Cd= | 0.082536
|  |  |  | @ Cl=0.4, Cd= | 0.15957
|  |  |  | @ Cl=0.6, Cd= | 0.21407
alpha (deg) | Cl | Cd | Cm | Cl/Cd
-20 | -0.7866 | 0.26948 | 0.0849 | -2.919
-19.5 | -0.7645 | 0.26352 | 0.0802 | -2.9011
-19 | -0.7406 | 0.25524 | 0.0757 | -2.9016
-18.5 | -0.7155 | 0.24836 | 0.0715 | -2.8809
-18 | -0.6925 | 0.2407 | 0.0669 | -2.877
-17.5 | -0.6675 | 0.23413 | 0.0628 | -2.851
-17 | -0.6424 | 0.2259 | 0.0587 | -2.8437
-16.5 | -0.6227 | 0.22122 | 0.0544 | -2.8148
-16 | -0.5901 | 0.2111 | 0.0511 | -2.7954
-15.5 | -0.5829 | 0.20983 | 0.0463 | -2.778
-15 | -0.5385 | 0.197 | 0.0438 | -2.7335
-14.5 | -0.5284 | 0.19336 | 0.0393 | -2.7327
-14 | -0.4933 | 0.18468 | 0.0366 | -2.6711
-13.5 | -0.4649 | 0.17666 | 0.0333 | -2.6316
-13 | -0.4675 | 0.17623 | 0.0297 | -2.6528
-12.5 | -0.4152 | 0.16393 | 0.0273 | -2.5328
-12 | -0.3887 | 0.15671 | 0.0242 | -2.4804
-11.5 | -0.3837 | 0.15355 | 0.0213 | -2.4989
-11 | -0.3491 | 0.14604 | 0.019 | -2.3904
-10.5 | -0.3094 | 0.13742 | 0.0163 | -2.2515
-10 | -0.2873 | 0.1314 | 0.0137 | -2.1865
-9.5 | -0.2784 | 0.12742 | 0.0117 | -2.1849
-9 | -0.2552 | 0.12232 | 0.0098 | -2.0863
-8.5 | -0.2104 | 0.11444 | 0.0067 | -1.8385
-8 | -0.1734 | 0.10783 | 0.0036 | -1.6081
-6.5 | -0.2232 | 0.09482 | -0.0009 | -2.3539
-6 | -0.2129 | 0.08975 | -0.0067 | -2.3721
-5.5 | -0.1194 | 0.08164 | -0.0236 | -1.4625
-5 | -0.038 | 0.07507 | -0.0363 | -0.50619
-4.5 | 0.0068 | 0.07076 | -0.041 | 0.096099
-4 | 0.0024 | 0.06787 | -0.0399 | 0.035362
-3.5 | 0.0403 | 0.06572 | -0.0385 | 0.61321
-3 | 0.0589 | 0.06406 | -0.0357 | 0.91945
-2.5 | 0.0572 | 0.06227 | -0.0316 | 0.91858
-2 | 0.0345 | 0.06091 | -0.0255 | 0.56641
-1.5 | 0.061 | 0.06007 | -0.0215 | 1.0155
-1 | 0.0698 | 0.0596 | -0.0162 | 1.1711
-0.5 | 0.0545 | 0.05946 | -0.0094 | 0.91658
0 | 0 | 0.05535 | 0 | 0
0.5 | -0.0301 | 0.05454 | 0.0077 | -0.55189
1 | -0.1181 | 0.05368 | 0.0193 | -2.2001
1.5 | -0.125 | 0.05391 | 0.0244 | -2.3187
2 | -0.1012 | 0.05468 | 0.0277 | -1.8508
2.5 | -0.1224 | 0.05621 | 0.0325 | -2.1775
3 | -0.1133 | 0.05815 | 0.0356 | -1.9484
3.5 | -0.0793 | 0.06018 | 0.0378 | -1.3177
4 | -0.0972 | 0.06319 | 0.0406 | -1.5382
4.5 | -0.0936 | 0.06622 | 0.042 | -1.4135
5 | -0.0827 | 0.07096 | 0.0417 | -1.1654
6 | 0.2137 | 0.08974 | 0.0066 | 2.3813
6.5 | 0.2227 | 0.0947 | 0.001 | 2.3516
8 | 0.1741 | 0.10781 | -0.0037 | 1.6149
8.5 | 0.2112 | 0.11443 | -0.0068 | 1.8457
9 | 0.2555 | 0.12225 | -0.0098 | 2.09
9.5 | 0.2799 | 0.12753 | -0.0119 | 2.1948
10 | 0.2884 | 0.13144 | -0.0139 | 2.1942
10.5 | 0.3103 | 0.13744 | -0.0164 | 2.2577
11 | 0.3493 | 0.14598 | -0.0191 | 2.3928
11.5 | 0.3847 | 0.15362 | -0.0215 | 2.5042
12 | 0.3899 | 0.15678 | -0.0244 | 2.4869
12.5 | 0.416 | 0.16398 | -0.0274 | 2.5369
13.5 | 0.4659 | 0.17676 | -0.0335 | 2.6358
14 | 0.4941 | 0.18476 | -0.0368 | 2.6743
14.5 | 0.5293 | 0.19346 | -0.0395 | 2.736
15 | 0.5393 | 0.19713 | -0.044 | 2.7358
15.5 | 0.5841 | 0.21007 | -0.0464 | 2.7805
16 | 0.5912 | 0.21132 | -0.0513 | 2.7977
16.5 | 0.6238 | 0.22149 | -0.0546 | 2.8164
17 | 0.6434 | 0.22615 | -0.0589 | 2.845
17.5 | 0.6685 | 0.23439 | -0.063 | 2.8521
18 | 0.6939 | 0.24111 | -0.0671 | 2.8779
18.5 | 0.7163 | 0.24869 | -0.0717 | 2.8803
19 | 0.7417 | 0.25569 | -0.0758 | 2.9008
19.5 | 0.7658 | 0.264 | -0.0805 | 2.9008
20 | 0.7881 | 0.27011 | -0.0852 | 2.9177

## 9. Re 100k Mach 0.00 (1)
BIGFOIL.COM POLAR EXPORT
Joukowsky 19.00% thick 0.00% camber
Joukowsky 19.00% thick 0.00% camber |  |  |  | Cl Max: | 1.58 | at alpha= | 20 | deg
JavaFoil+Calcfoil stall+Eppler ext transition |  |  |  | L/D Max: | 33.922 | at alpha= | 6.5 | deg
Re: | 100000 |  |  | Cd Min: | 0.01022 | at alpha= | 0 | deg
Mach: | 0 |  |  | Cl=0 at alpha= | 0 | deg
|  |  |  | @ Cl=0.1, Cd= | 0.012055
|  |  |  | @ Cl=0.4, Cd= | 0.015667
|  |  |  | @ Cl=0.6, Cd= | 0.018562
alpha (deg) | Cl | Cd | Cm | Cl/Cd
-20 | -1.58 | 0.18557 | 0 | -8.514
-19.5 | -1.574 | 0.17527 | 0 | -8.979
-19 | -1.565 | 0.16487 | 0 | -9.493
-18.5 | -1.555 | 0.15492 | 0 | -10.038
-18 | -1.544 | 0.1452 | 0 | -10.631
-17.5 | -1.53 | 0.13576 | 0 | -11.272
-17 | -1.515 | 0.12592 | 0 | -12.033
-16.5 | -1.498 | 0.11683 | 0 | -12.822
-16 | -1.478 | 0.10833 | 0 | -13.646
-15.5 | -1.457 | 0.09994 | 0 | -14.583
-15 | -1.435 | 0.09176 | 0 | -15.644
-14.5 | -1.411 | 0.08428 | 0 | -16.736
-14 | -1.383 | 0.07726 | 0 | -17.906
-13.5 | -1.355 | 0.07059 | 0 | -19.191
-13 | -1.324 | 0.06495 | 0 | -20.378
-12.5 | -1.291 | 0.05931 | 0 | -21.767
-12 | -1.256 | 0.05429 | 0 | -23.129
-11.5 | -1.219 | 0.04967 | 0 | -24.534
-11 | -1.18 | 0.04549 | 0 | -25.937
-10.5 | -1.139 | 0.04171 | 0 | -27.31
-10 | -1.096 | 0.0383 | 0 | -28.628
-9.5 | -1.052 | 0.0352 | 0 | -29.893
-9 | -1.006 | 0.0324 | 0 | -31.068
-8.5 | -0.959 | 0.02989 | 0 | -32.09
-8 | -0.911 | 0.02772 | 0 | -32.854
-7.5 | -0.861 | 0.02572 | 0 | -33.476
-7 | -0.81 | 0.02392 | 0 | -33.851
-6.5 | -0.758 | 0.02233 | 0 | -33.922
-6 | -0.704 | 0.02092 | 0 | -33.658
-5.5 | -0.65 | 0.01968 | 0 | -33.032
-5 | -0.595 | 0.01845 | 0 | -32.229
-4.5 | -0.539 | 0.01748 | 0 | -30.811
-4 | -0.482 | 0.0167 | 0 | -28.841
-3.5 | -0.424 | 0.01596 | 0 | -26.561
-3 | -0.365 | 0.01524 | 0 | -23.975
-2.5 | -0.306 | 0.01467 | 0 | -20.878
-2 | -0.246 | 0.0142 | 0 | -17.35
-1.5 | -0.186 | 0.01381 | 0 | -13.457
-1 | -0.125 | 0.01322 | 0 | -9.429
-0.5 | -0.063 | 0.01033 | 0 | -6.077
0 | 0 | 0.01022 | 0 | 0
0.5 | 0.063 | 0.01033 | 0 | 6.077
1 | 0.125 | 0.01322 | 0 | 9.429
1.5 | 0.186 | 0.01381 | 0 | 13.457
2 | 0.246 | 0.0142 | 0 | 17.35
2.5 | 0.306 | 0.01467 | 0 | 20.878
3 | 0.365 | 0.01524 | 0 | 23.975
3.5 | 0.424 | 0.01596 | 0 | 26.561
4 | 0.482 | 0.0167 | 0 | 28.841
4.5 | 0.539 | 0.01748 | 0 | 30.811
5 | 0.595 | 0.01845 | 0 | 32.229
5.5 | 0.65 | 0.01968 | 0 | 33.032
6 | 0.704 | 0.02092 | 0 | 33.658
6.5 | 0.758 | 0.02233 | 0 | 33.922
7 | 0.81 | 0.02392 | 0 | 33.851
7.5 | 0.861 | 0.02572 | 0 | 33.476
8 | 0.911 | 0.02772 | 0 | 32.854
8.5 | 0.959 | 0.02989 | 0 | 32.09
9 | 1.006 | 0.0324 | 0 | 31.068
9.5 | 1.052 | 0.0352 | 0 | 29.893
10 | 1.096 | 0.0383 | 0 | 28.628
10.5 | 1.139 | 0.04171 | 0 | 27.31
11 | 1.18 | 0.04549 | 0 | 25.937
11.5 | 1.219 | 0.04967 | 0 | 24.534
12 | 1.256 | 0.05429 | 0 | 23.129
12.5 | 1.291 | 0.05931 | 0 | 21.767
13 | 1.324 | 0.06495 | 0 | 20.378
13.5 | 1.355 | 0.07059 | 0 | 19.191
14 | 1.383 | 0.07726 | 0 | 17.906
14.5 | 1.411 | 0.08428 | 0 | 16.736
15 | 1.435 | 0.09176 | 0 | 15.644
15.5 | 1.457 | 0.09994 | 0 | 14.583
16 | 1.478 | 0.10833 | 0 | 13.646
16.5 | 1.498 | 0.11683 | 0 | 12.822
17 | 1.515 | 0.12592 | 0 | 12.033
17.5 | 1.53 | 0.13576 | 0 | 11.272
18 | 1.544 | 0.1452 | 0 | 10.631
18.5 | 1.555 | 0.15492 | 0 | 10.038
19 | 1.565 | 0.16487 | 0 | 9.493
19.5 | 1.574 | 0.17527 | 0 | 8.979
20 | 1.58 | 0.18557 | 0 | 8.514

## 10. Re 100k Mach 0.00 (2)
BIGFOIL.COM POLAR EXPORT
Joukowsky 19.00% thick 0.00% camber
Joukowsky 19.00% thick 0.00% camber |  |  |  | Cl Max: | 1.1358 | at alpha= | 12 | deg
XFOIL ncrit=9 |  |  |  | L/D Max: | 32.809 | at alpha= | 8 | deg
Re: | 100000 |  |  | Cd Min: | 0.19776 | at alpha= | -17 | deg
Mach: | 0 |  |  | Cl=0 at alpha= | 0 | deg
|  |  |  | @ Cl=0.1, Cd= | 0.022997
|  |  |  | @ Cl=0.4, Cd= | 0.023569
|  |  |  | @ Cl=0.6, Cd= | 0.024625
alpha (deg) | Cl | Cd | Cm | Cl/Cd
-17 | -0.6567 | 0.19776 | 0.0409 | -3.3207
-16.5 | -0.6088 | 0.18855 | 0.0412 | -3.2289
-16 | -0.632 | 0.18501 | 0.034 | -3.416
-15.5 | -0.5736 | 0.17642 | 0.0354 | -3.2513
-15 | -0.5898 | 0.17077 | 0.0291 | -3.4538
-14.5 | -0.5399 | 0.16412 | 0.0297 | -3.2897
-14 | -1.0606 | 0.06438 | -0.0291 | -16.4741
-13 | -1.1194 | 0.04967 | -0.0304 | -22.5367
-12.5 | -1.1148 | 0.04574 | -0.0289 | -24.3725
-12 | -1.1358 | 0.04171 | -0.0244 | -27.2309
-11.5 | -1.1038 | 0.03953 | -0.0228 | -27.9231
-11 | -1.0928 | 0.03649 | -0.0197 | -29.9479
-10.5 | -1.0648 | 0.03451 | -0.0175 | -30.8548
-10 | -1.0203 | 0.03301 | -0.0165 | -30.9088
-9.5 | -0.9809 | 0.03137 | -0.0151 | -31.2687
-9 | -0.9437 | 0.02976 | -0.0136 | -31.7103
-8.5 | -0.9133 | 0.02831 | -0.0111 | -32.2607
-8 | -0.9052 | 0.0276 | -0.005 | -32.7971
-7.5 | -0.8709 | 0.02692 | -0.0036 | -32.3514
-7 | -0.7739 | 0.02592 | -0.0126 | -29.8573
-6.5 | -0.673 | 0.0251 | -0.0212 | -26.8127
-6 | -0.5977 | 0.02461 | -0.0245 | -24.2869
-5.5 | -0.5411 | 0.02427 | -0.024 | -22.295
-5 | -0.4943 | 0.02399 | -0.0215 | -20.6044
-4.5 | -0.4498 | 0.02377 | -0.0187 | -18.923
-4 | -0.404 | 0.02358 | -0.0162 | -17.1332
-3.5 | -0.3558 | 0.02344 | -0.0137 | -15.1792
-3 | -0.3063 | 0.02334 | -0.0113 | -13.1234
-2.5 | -0.2563 | 0.02323 | -0.0092 | -11.0331
-2 | -0.2057 | 0.02313 | -0.0071 | -8.8932
-1.5 | -0.1547 | 0.02305 | -0.0053 | -6.7115
0 | 0 | 0.02295 | 0 | 0
0.5 | 0.0517 | 0.02296 | 0.0017 | 2.2517
1 | 0.1033 | 0.023 | 0.0035 | 4.4913
1.5 | 0.1547 | 0.02305 | 0.0053 | 6.7115
2 | 0.2057 | 0.02313 | 0.0071 | 8.8932
2.5 | 0.2563 | 0.02323 | 0.0092 | 11.0331
3 | 0.3063 | 0.02334 | 0.0113 | 13.1234
3.5 | 0.3558 | 0.02345 | 0.0137 | 15.1727
4 | 0.404 | 0.02358 | 0.0162 | 17.1332
4.5 | 0.4497 | 0.02377 | 0.0187 | 18.9188
5 | 0.4943 | 0.02399 | 0.0215 | 20.6044
5.5 | 0.5411 | 0.02427 | 0.024 | 22.295
6 | 0.5977 | 0.02461 | 0.0245 | 24.2869
6.5 | 0.6731 | 0.02509 | 0.0212 | 26.8274
7 | 0.7739 | 0.02592 | 0.0126 | 29.8573
7.5 | 0.8709 | 0.02691 | 0.0036 | 32.3634
8 | 0.9052 | 0.02759 | 0.005 | 32.809
8.5 | 0.9132 | 0.02832 | 0.0111 | 32.2458
9 | 0.9436 | 0.02976 | 0.0136 | 31.707
9.5 | 0.9808 | 0.03137 | 0.0151 | 31.2655
10 | 1.0202 | 0.03301 | 0.0165 | 30.9058
10.5 | 1.0647 | 0.0345 | 0.0175 | 30.8609
11 | 1.093 | 0.03648 | 0.0197 | 29.9616
11.5 | 1.104 | 0.03952 | 0.0228 | 27.9352
12 | 1.1358 | 0.04171 | 0.0244 | 27.2309
12.5 | 1.116 | 0.04569 | 0.0288 | 24.4255
13 | 1.1197 | 0.04968 | 0.0304 | 22.5382
14 | 1.0215 | 0.06849 | 0.0268 | 14.9146

## 11. Re 100k Mach 0.10 (1)
BIGFOIL.COM POLAR EXPORT
Joukowsky 19.00% thick 0.00% camber
Joukowsky 19.00% thick 0.00% camber |  |  |  | Cl Max: | 1.562 | at alpha= | 20 | deg
JavaFoil+Calcfoil stall+Eppler ext transition |  |  |  | L/D Max: | 33.664 | at alpha= | 6.5 | deg
Re: | 100000 |  |  | Cd Min: | 0.01028 | at alpha= | 0 | deg
Mach: | 0.1 |  |  | Cl=0 at alpha= | 0 | deg
|  |  |  | @ Cl=0.1, Cd= | 0.012273
|  |  |  | @ Cl=0.4, Cd= | 0.015738
|  |  |  | @ Cl=0.6, Cd= | 0.018688
alpha (deg) | Cl | Cd | Cm | Cl/Cd
-20 | -1.563 | 0.19008 | 0 | -8.221
-19.5 | -1.558 | 0.17919 | 0 | -8.697
-19 | -1.552 | 0.1689 | 0 | -9.191
-18.5 | -1.544 | 0.15853 | 0 | -9.742
-18 | -1.535 | 0.14853 | 0 | -10.334
-17.5 | -1.522 | 0.13893 | 0 | -10.959
-17 | -1.508 | 0.12937 | 0 | -11.656
-16.5 | -1.492 | 0.11993 | 0 | -12.441
-16 | -1.474 | 0.11091 | 0 | -13.291
-15.5 | -1.454 | 0.10228 | 0 | -14.218
-15 | -1.433 | 0.09412 | 0 | -15.222
-14.5 | -1.409 | 0.08625 | 0 | -16.338
-14 | -1.383 | 0.07904 | 0 | -17.494
-13.5 | -1.355 | 0.07227 | 0 | -18.742
-13 | -1.324 | 0.06638 | 0 | -19.95
-12.5 | -1.292 | 0.06063 | 0 | -21.31
-12 | -1.257 | 0.05542 | 0 | -22.688
-11.5 | -1.221 | 0.05064 | 0 | -24.103
-11 | -1.182 | 0.04636 | 0 | -25.504
-10.5 | -1.142 | 0.04247 | 0 | -26.886
-10 | -1.099 | 0.03896 | 0 | -28.216
-9.5 | -1.055 | 0.03577 | 0 | -29.498
-9 | -1.01 | 0.0329 | 0 | -30.683
-8.5 | -0.962 | 0.03033 | 0 | -31.729
-8 | -0.914 | 0.0281 | 0 | -32.517
-7.5 | -0.864 | 0.02605 | 0 | -33.162
-7 | -0.813 | 0.02421 | 0 | -33.564
-6.5 | -0.76 | 0.02259 | 0 | -33.664
-6 | -0.707 | 0.02114 | 0 | -33.432
-5.5 | -0.652 | 0.01987 | 0 | -32.838
-5 | -0.597 | 0.01862 | 0 | -32.063
-4.5 | -0.541 | 0.01762 | 0 | -30.683
-4 | -0.484 | 0.01682 | 0 | -28.742
-3.5 | -0.426 | 0.01606 | 0 | -26.49
-3 | -0.367 | 0.01533 | 0 | -23.927
-2.5 | -0.307 | 0.01474 | 0 | -20.852
-2 | -0.247 | 0.01426 | 0 | -17.34
-1.5 | -0.187 | 0.01386 | 0 | -13.457
-1 | -0.125 | 0.01358 | 0 | -9.214
-0.5 | -0.063 | 0.01034 | 0 | -6.102
0 | 0 | 0.01028 | 0 | 0
0.5 | 0.063 | 0.01034 | 0 | 6.102
1 | 0.125 | 0.01358 | 0 | 9.214
1.5 | 0.187 | 0.01386 | 0 | 13.457
2 | 0.247 | 0.01426 | 0 | 17.34
2.5 | 0.307 | 0.01474 | 0 | 20.852
3 | 0.367 | 0.01533 | 0 | 23.927
3.5 | 0.426 | 0.01606 | 0 | 26.49
4 | 0.484 | 0.01682 | 0 | 28.742
4.5 | 0.541 | 0.01762 | 0 | 30.683
5 | 0.597 | 0.01862 | 0 | 32.063
5.5 | 0.652 | 0.01987 | 0 | 32.838
6 | 0.707 | 0.02114 | 0 | 33.432
6.5 | 0.76 | 0.02259 | 0 | 33.664
7 | 0.813 | 0.02421 | 0 | 33.564
7.5 | 0.864 | 0.02605 | 0 | 33.162
8 | 0.914 | 0.0281 | 0 | 32.517
8.5 | 0.962 | 0.03033 | 0 | 31.729
9 | 1.01 | 0.0329 | 0 | 30.683
9.5 | 1.055 | 0.03577 | 0 | 29.498
10 | 1.099 | 0.03896 | 0 | 28.216
10.5 | 1.142 | 0.04247 | 0 | 26.886
11 | 1.182 | 0.04636 | 0 | 25.504
11.5 | 1.221 | 0.05064 | 0 | 24.103
12 | 1.257 | 0.05542 | 0 | 22.688
12.5 | 1.292 | 0.06063 | 0 | 21.31
13 | 1.324 | 0.06638 | 0 | 19.95
13.5 | 1.355 | 0.07227 | 0 | 18.742
14 | 1.383 | 0.07904 | 0 | 17.494
14.5 | 1.409 | 0.08625 | 0 | 16.338
15 | 1.433 | 0.09412 | 0 | 15.222
15.5 | 1.454 | 0.10228 | 0 | 14.218
16 | 1.474 | 0.11091 | 0 | 13.291
16.5 | 1.492 | 0.11993 | 0 | 12.441
17 | 1.508 | 0.12937 | 0 | 11.656
17.5 | 1.522 | 0.13893 | 0 | 10.959
18 | 1.535 | 0.14847 | 0 | 10.338
18.5 | 1.544 | 0.15853 | 0 | 9.742
19 | 1.553 | 0.16877 | 0 | 9.2
19.5 | 1.558 | 0.17919 | 0 | 8.697
20 | 1.562 | 0.19013 | 0 | 8.217

## 12. Re 100k Mach 0.10 (2)
BIGFOIL.COM POLAR EXPORT
Joukowsky 19.00% thick 0.00% camber
Joukowsky 19.00% thick 0.00% camber |  |  |  | Cl Max: | 1.1095 | at alpha= | 12 | deg
XFOIL ncrit=9 |  |  |  | L/D Max: | 32.1195 | at alpha= | 8 | deg
Re: | 100000 |  |  | Cd Min: | 0.19786 | at alpha= | -17 | deg
Mach: | 0.1 |  |  | Cl=0 at alpha= | 0 | deg
|  |  |  | @ Cl=0.1, Cd= | 0.023096
|  |  |  | @ Cl=0.4, Cd= | 0.023834
|  |  |  | @ Cl=0.6, Cd= | 0.02478
alpha (deg) | Cl | Cd | Cm | Cl/Cd
-17 | -0.649 | 0.19786 | 0.0421 | -3.2801
-16.5 | -0.6096 | 0.18925 | 0.0415 | -3.2211
-16 | -0.6357 | 0.18641 | 0.034 | -3.4102
-15.5 | -0.5739 | 0.17706 | 0.0356 | -3.2413
-15 | -0.5929 | 0.17184 | 0.0291 | -3.4503
-14.5 | -0.5394 | 0.16473 | 0.03 | -3.2744
-13 | -1.0726 | 0.05375 | -0.0311 | -19.9553
-12.5 | -1.0767 | 0.04876 | -0.0305 | -22.0816
-12 | -1.1095 | 0.0434 | -0.0274 | -25.5645
-11.5 | -1.0908 | 0.04075 | -0.0248 | -26.7681
-11 | -1.1001 | 0.03713 | -0.0203 | -29.6283
-10.5 | -1.055 | 0.03559 | -0.0193 | -29.6432
-10 | -1.0162 | 0.0338 | -0.0179 | -30.0651
-9.5 | -0.9816 | 0.0319 | -0.0162 | -30.7712
-9 | -0.9478 | 0.03011 | -0.0143 | -31.4779
-8.5 | -0.9207 | 0.02868 | -0.0114 | -32.1025
-8 | -0.9031 | 0.02812 | -0.0062 | -32.1159
-7.5 | -0.871 | 0.0273 | -0.0047 | -31.9048
-7 | -0.7718 | 0.02635 | -0.0137 | -29.2903
-6.5 | -0.6777 | 0.02533 | -0.0216 | -26.7548
-6 | -0.6 | 0.02478 | -0.0251 | -24.2131
-5.5 | -0.5452 | 0.02443 | -0.0242 | -22.3168
-5 | -0.4984 | 0.02416 | -0.0216 | -20.6291
-4.5 | -0.4524 | 0.02399 | -0.0189 | -18.8579
-4 | -0.4047 | 0.02385 | -0.0163 | -16.9686
-3.5 | -0.3565 | 0.02369 | -0.0137 | -15.0485
-3 | -0.3074 | 0.02354 | -0.0113 | -13.0586
-2.5 | -0.2574 | 0.02339 | -0.0091 | -11.0047
-2 | -0.2068 | 0.02327 | -0.0071 | -8.887
-1.5 | -0.1555 | 0.02317 | -0.0052 | -6.7113
-1 | -0.1039 | 0.0231 | -0.0034 | -4.4978
-0.5 | -0.052 | 0.02305 | -0.0017 | -2.256
0 | 0 | 0.02303 | 0 | 0
0.5 | 0.052 | 0.02305 | 0.0017 | 2.256
1 | 0.1039 | 0.0231 | 0.0034 | 4.4978
1.5 | 0.1555 | 0.02317 | 0.0052 | 6.7113
2 | 0.2068 | 0.02327 | 0.0071 | 8.887
2.5 | 0.2574 | 0.02339 | 0.0091 | 11.0047
3 | 0.3074 | 0.02354 | 0.0113 | 13.0586
3.5 | 0.3565 | 0.02369 | 0.0137 | 15.0485
4 | 0.4047 | 0.02385 | 0.0163 | 16.9686
4.5 | 0.4524 | 0.02399 | 0.0189 | 18.8579
5 | 0.4984 | 0.02416 | 0.0216 | 20.6291
5.5 | 0.5452 | 0.02443 | 0.0242 | 22.3168
6 | 0.6 | 0.02478 | 0.0251 | 24.2131
6.5 | 0.6778 | 0.02533 | 0.0216 | 26.7588
7 | 0.7719 | 0.02635 | 0.0137 | 29.2941
7.5 | 0.871 | 0.02729 | 0.0047 | 31.9165
8 | 0.9032 | 0.02812 | 0.0062 | 32.1195
8.5 | 0.9207 | 0.02869 | 0.0114 | 32.0913
9 | 0.9478 | 0.03011 | 0.0143 | 31.4779
9.5 | 0.9816 | 0.03189 | 0.0162 | 30.7808
10 | 1.0162 | 0.03381 | 0.0179 | 30.0562
10.5 | 1.0549 | 0.03558 | 0.0194 | 29.6487
11 | 1.1005 | 0.03712 | 0.0203 | 29.6471
11.5 | 1.0911 | 0.04073 | 0.0248 | 26.7886
12 | 1.1095 | 0.0434 | 0.0274 | 25.5645
12.5 | 1.0787 | 0.04865 | 0.0304 | 22.1727
13 | 1.073 | 0.05376 | 0.031 | 19.9591

## 13. Re 100k Mach 0.25 (1)
BIGFOIL.COM POLAR EXPORT
Joukowsky 19.00% thick 0.00% camber
Joukowsky 19.00% thick 0.00% camber |  |  |  | Cl Max: | 1.457 | at alpha= | 17.5 | deg
JavaFoil+Calcfoil stall+Eppler ext transition |  |  |  | L/D Max: | 32.249 | at alpha= | 6.5 | deg
Re: | 100000 |  |  | Cd Min: | 0.01038 | at alpha= | 0 | deg
Mach: | 0.25 |  |  | Cl=0 at alpha= | 0 | deg
|  |  |  | @ Cl=0.1, Cd= | 0.013674
|  |  |  | @ Cl=0.4, Cd= | 0.016161
|  |  |  | @ Cl=0.6, Cd= | 0.019389
alpha (deg) | Cl | Cd | Cm | Cl/Cd
-20 | -1.422 | 0.22024 | 0 | -6.457
-19.5 | -1.435 | 0.20732 | 0 | -6.924
-19 | -1.445 | 0.19467 | 0 | -7.425
-18.5 | -1.452 | 0.18292 | 0 | -7.937
-18 | -1.456 | 0.17097 | 0 | -8.514
-17.5 | -1.455 | 0.1599 | 0 | -9.102
-17 | -1.452 | 0.14878 | 0 | -9.76
-16.5 | -1.445 | 0.13831 | 0 | -10.448
-16 | -1.436 | 0.12773 | 0 | -11.246
-15.5 | -1.425 | 0.1177 | 0 | -12.105
-15 | -1.41 | 0.10816 | 0 | -13.039
-14.5 | -1.392 | 0.0992 | 0 | -14.036
-14 | -1.372 | 0.09049 | 0 | -15.161
-13.5 | -1.349 | 0.08259 | 0 | -16.334
-13 | -1.323 | 0.07526 | 0 | -17.586
-12.5 | -1.295 | 0.06842 | 0 | -18.93
-12 | -1.264 | 0.06215 | 0 | -20.335
-11.5 | -1.23 | 0.05656 | 0 | -21.748
-11 | -1.194 | 0.05146 | 0 | -23.196
-10.5 | -1.155 | 0.04697 | 0 | -24.589
-10 | -1.114 | 0.04282 | 0 | -26.012
-9.5 | -1.071 | 0.03911 | 0 | -27.382
-9 | -1.026 | 0.03585 | 0 | -28.609
-8.5 | -0.979 | 0.03292 | 0 | -29.73
-8 | -0.93 | 0.03028 | 0 | -30.719
-7.5 | -0.88 | 0.02798 | 0 | -31.446
-7 | -0.828 | 0.0259 | 0 | -31.983
-6.5 | -0.775 | 0.02404 | 0 | -32.252
-6 | -0.721 | 0.02241 | 0 | -32.186
-5.5 | -0.666 | 0.02097 | 0 | -31.757
-5 | -0.61 | 0.0197 | 0 | -30.949
-4.5 | -0.552 | 0.01845 | 0 | -29.927
-4 | -0.494 | 0.01747 | 0 | -28.28
-3.5 | -0.435 | 0.01668 | 0 | -26.064
-3 | -0.375 | 0.01594 | 0 | -23.517
-2.5 | -0.314 | 0.01523 | 0 | -20.637
-2 | -0.253 | 0.01465 | 0 | -17.251
-1.5 | -0.191 | 0.01419 | 0 | -13.436
-1 | -0.128 | 0.01381 | 0 | -9.257
-0.5 | -0.064 | 0.01355 | 0 | -4.744
0 | 0 | 0.01038 | 0 | 0
0.5 | 0.064 | 0.0135 | 0 | 4.762
1 | 0.128 | 0.01381 | 0 | 9.257
1.5 | 0.191 | 0.01419 | 0 | 13.434
2 | 0.253 | 0.01465 | 0 | 17.249
2.5 | 0.314 | 0.0152 | 0 | 20.671
3 | 0.375 | 0.01584 | 0 | 23.66
3.5 | 0.435 | 0.01661 | 0 | 26.178
4 | 0.494 | 0.01754 | 0 | 28.161
4.5 | 0.552 | 0.01852 | 0 | 29.818
5 | 0.61 | 0.01957 | 0 | 31.141
5.5 | 0.666 | 0.02085 | 0 | 31.936
6 | 0.721 | 0.02241 | 0 | 32.181
6.5 | 0.775 | 0.02404 | 0 | 32.249
7 | 0.828 | 0.02589 | 0 | 31.994
7.5 | 0.88 | 0.02797 | 0 | 31.458
8 | 0.93 | 0.03032 | 0 | 30.673
8.5 | 0.979 | 0.03295 | 0 | 29.704
9 | 1.026 | 0.03584 | 0 | 28.617
9.5 | 1.071 | 0.03914 | 0 | 27.36
10 | 1.114 | 0.04285 | 0 | 25.991
10.5 | 1.155 | 0.047 | 0 | 24.57
11 | 1.194 | 0.05155 | 0 | 23.154
11.5 | 1.23 | 0.05655 | 0 | 21.75
12 | 1.264 | 0.06218 | 0 | 20.327
12.5 | 1.295 | 0.06836 | 0 | 18.952
13 | 1.324 | 0.07517 | 0 | 17.61
13.5 | 1.349 | 0.08257 | 0 | 16.341
14 | 1.372 | 0.09047 | 0 | 15.167
14.5 | 1.392 | 0.09916 | 0 | 14.042
15 | 1.409 | 0.10832 | 0 | 13.012
15.5 | 1.424 | 0.11793 | 0 | 12.075
16 | 1.435 | 0.12798 | 0 | 11.216
16.5 | 1.445 | 0.13817 | 0 | 10.457
17 | 1.451 | 0.14909 | 0 | 9.735
17.5 | 1.457 | 0.15965 | 0 | 9.123
18 | 1.456 | 0.17103 | 0 | 8.511
18.5 | 1.452 | 0.18251 | 0 | 7.956
19 | 1.445 | 0.19449 | 0 | 7.431
19.5 | 1.436 | 0.20709 | 0 | 6.932
20 | 1.422 | 0.22011 | 0 | 6.46

## 14. Re 100k Mach 0.25 (2)
BIGFOIL.COM POLAR EXPORT
Joukowsky 19.00% thick 0.00% camber
Joukowsky 19.00% thick 0.00% camber |  |  |  | Cl Max: | 1.0066 | at alpha= | 10 | deg
XFOIL ncrit=9 |  |  |  | L/D Max: | 30.1447 | at alpha= | 8 | deg
Re: | 100000 |  |  | Cd Min: | 0.1774 | at alpha= | -15 | deg
Mach: | 0.25 |  |  | Cl=0 at alpha= | 0 | deg
|  |  |  | @ Cl=0.1, Cd= | 0.023807
|  |  |  | @ Cl=0.4, Cd= | 0.024729
|  |  |  | @ Cl=0.6, Cd= | 0.17736
alpha (deg) | Cl | Cd | Cm | Cl/Cd
-15 | -0.5965 | 0.1774 | 0.0303 | -3.3625
-14.5 | -0.5383 | 0.16804 | 0.0312 | -3.2034
-14 | -0.5712 | 0.16371 | 0.024 | -3.4891
-13.5 | -0.5026 | 0.15536 | 0.0256 | -3.2351
-13 | -0.5637 | 0.13959 | 0.0134 | -4.0383
-12.5 | -0.5337 | 0.1315 | 0.0118 | -4.0586
-12 | -0.5427 | 0.11988 | 0.0063 | -4.527
-11.5 | -0.5326 | 0.11217 | 0.0036 | -4.7482
-11 | -0.9696 | 0.04677 | -0.0315 | -20.7312
-10.5 | -0.9583 | 0.04324 | -0.0299 | -22.1623
-10 | -1.0066 | 0.03775 | -0.0243 | -26.6649
-9.5 | -0.9623 | 0.03612 | -0.0229 | -26.6417
-9 | -0.9289 | 0.03409 | -0.021 | -27.2485
-8.5 | -0.9014 | 0.03201 | -0.0186 | -28.16
-8 | -0.9167 | 0.03042 | -0.0105 | -30.1348
-7.5 | -0.8717 | 0.02952 | -0.0106 | -29.5291
-7 | -0.7677 | 0.02799 | -0.0201 | -27.4277
-6.5 | -0.6716 | 0.02714 | -0.0267 | -24.7458
-6 | -0.6017 | 0.02646 | -0.0284 | -22.74
-5.5 | -0.5505 | 0.02595 | -0.0264 | -21.2139
-5 | -0.5071 | 0.02553 | -0.0232 | -19.8629
-4.5 | -0.4627 | 0.02516 | -0.0198 | -18.3903
-4 | -0.4165 | 0.02482 | -0.0168 | -16.7808
-3.5 | -0.3677 | 0.02455 | -0.0144 | -14.9776
-3 | -0.3178 | 0.02431 | -0.0121 | -13.0728
-2.5 | -0.2666 | 0.02411 | -0.0099 | -11.0577
-2 | -0.2146 | 0.02396 | -0.0078 | -8.9566
-1.5 | -0.1618 | 0.02385 | -0.0059 | -6.7841
-1 | -0.1079 | 0.02381 | -0.0039 | -4.5317
-0.5 | -0.054 | 0.02379 | -0.002 | -2.2699
0 | 0 | 0.02379 | 0 | 0
0.5 | 0.054 | 0.02379 | 0.002 | 2.2699
1 | 0.1079 | 0.02381 | 0.0039 | 4.5317
1.5 | 0.1618 | 0.02385 | 0.0059 | 6.7841
2 | 0.2146 | 0.02396 | 0.0078 | 8.9566
2.5 | 0.2666 | 0.02412 | 0.0099 | 11.0531
3 | 0.3177 | 0.02431 | 0.0121 | 13.0687
3.5 | 0.3677 | 0.02455 | 0.0144 | 14.9776
4 | 0.4165 | 0.02482 | 0.0168 | 16.7808
4.5 | 0.4626 | 0.02516 | 0.0198 | 18.3863
5 | 0.5071 | 0.02554 | 0.0232 | 19.8551
5.5 | 0.5504 | 0.02595 | 0.0264 | 21.21
6 | 0.6017 | 0.02646 | 0.0284 | 22.74
6.5 | 0.6717 | 0.02714 | 0.0267 | 24.7494
7 | 0.7676 | 0.02799 | 0.0201 | 27.4241
7.5 | 0.8716 | 0.02952 | 0.0106 | 29.5257
8 | 0.9167 | 0.03041 | 0.0105 | 30.1447
8.5 | 0.9013 | 0.03202 | 0.0186 | 28.148
9 | 0.9289 | 0.03409 | 0.021 | 27.2485
9.5 | 0.9622 | 0.03611 | 0.023 | 26.6464
10 | 1.0066 | 0.03775 | 0.0243 | 26.6649
10.5 | 0.9593 | 0.04317 | 0.0299 | 22.2215
11 | 0.969 | 0.04681 | 0.0315 | 20.7007
11.5 | 0.5372 | 0.11154 | -0.0033 | 4.8162
12 | 0.543 | 0.11996 | -0.0065 | 4.5265
12.5 | 0.5346 | 0.13152 | -0.0119 | 4.0648
13 | 0.5647 | 0.13962 | -0.0135 | 4.0445
13.5 | 0.5036 | 0.15541 | -0.0257 | 3.2405
14 | 0.5722 | 0.16378 | -0.0241 | 3.4937
14.5 | 0.5393 | 0.16813 | -0.0313 | 3.2076
15 | 0.5953 | 0.17736 | -0.0306 | 3.3565

## 15. Re 100k Mach 0.50 (1)
BIGFOIL.COM POLAR EXPORT
Joukowsky 19.00% thick 0.00% camber
Joukowsky 19.00% thick 0.00% camber |  |  |  | Cl Max: | 1.153 | at alpha= | 20 | deg
JavaFoil+Calcfoil stall+Eppler ext transition |  |  |  | L/D Max: | 26.97 | at alpha= | 5.5 | deg
Re: | 100000 |  |  | Cd Min: | 0.01677 | at alpha= | 2 | deg
Mach: | 0.5 |  |  | Cl=0 at alpha= | 0 | deg
|  |  |  | @ Cl=0.1, Cd= | 0.018247
|  |  |  | @ Cl=0.4, Cd= | 0.01848
|  |  |  | @ Cl=0.6, Cd= | 0.022755
alpha (deg) | Cl | Cd | Cm | Cl/Cd
-20 | -1.153 | 0.42323 | 0 | -2.724
-19.5 | -1.123 | 0.39983 | 0 | -2.808
-19 | -1.095 | 0.39622 | 0 | -2.764
-18.5 | -1.066 | 0.37758 | 0 | -2.822
-18 | -1.038 | 0.38399 | 0 | -2.702
-17.5 | -1.008 | 0.36698 | 0 | -2.747
-17 | -0.98 | 0.36829 | 0 | -2.661
-16.5 | -0.95 | 0.34564 | 0 | -2.75
-16 | -0.922 | 0.3317 | 0 | -2.78
-15.5 | -0.893 | 0.32151 | 0 | -2.776
-15 | -0.863 | 0.31081 | 0 | -2.777
-14.5 | -0.834 | 0.28871 | 0 | -2.888
-14 | -0.805 | 0.27057 | 0 | -2.974
-13.5 | -0.775 | 0.25093 | 0 | -3.09
-13 | -0.746 | 0.22407 | 0 | -3.329
-12.5 | -0.891 | 0.15586 | 0 | -5.717
-12 | -1.074 | 0.12648 | 0 | -8.489
-11.5 | -1.122 | 0.10848 | 0 | -10.343
-11 | -1.139 | 0.09356 | 0 | -12.178
-10.5 | -1.138 | 0.08114 | 0 | -14.021
-10 | -1.123 | 0.07056 | 0 | -15.917
-9.5 | -1.099 | 0.06192 | 0 | -17.757
-9 | -1.067 | 0.05469 | 0 | -19.517
-8.5 | -1.03 | 0.04855 | 0 | -21.207
-8 | -0.987 | 0.04345 | 0 | -22.708
-7.5 | -0.939 | 0.03909 | 0 | -24.035
-7 | -0.889 | 0.03529 | 0 | -25.194
-6.5 | -0.836 | 0.03204 | 0 | -26.091
-6 | -0.78 | 0.02927 | 0 | -26.649
-5.5 | -0.722 | 0.02684 | 0 | -26.908
-5 | -0.663 | 0.02473 | 0 | -26.79
-4.5 | -0.601 | 0.02291 | 0 | -26.241
-4 | -0.539 | 0.02134 | 0 | -25.243
-3.5 | -0.475 | 0.01983 | 0 | -23.933
-3 | -0.41 | 0.01864 | 0 | -21.978
-2.5 | -0.344 | 0.01771 | 0 | -19.398
-2 | -0.277 | 0.01684 | 0 | -16.423
-1.5 | -0.209 | 0.01862 | 0 | -11.207
-1 | -0.14 | 0.01843 | 0 | -7.59
-0.5 | -0.07 | 0.01811 | 0 | -3.884
0 | 0 | 0.01791 | 0 | 0
0.5 | 0.07 | 0.01811 | 0 | 3.884
1 | 0.14 | 0.01843 | 0 | 7.59
1.5 | 0.209 | 0.01861 | 0 | 11.208
2 | 0.277 | 0.01677 | 0 | 16.492
2.5 | 0.344 | 0.01764 | 0 | 19.472
3 | 0.41 | 0.01863 | 0 | 21.988
3.5 | 0.475 | 0.01983 | 0 | 23.941
4 | 0.539 | 0.0212 | 0 | 25.412
4.5 | 0.601 | 0.02278 | 0 | 26.394
5 | 0.663 | 0.02468 | 0 | 26.849
5.5 | 0.722 | 0.02678 | 0 | 26.97
6 | 0.78 | 0.02915 | 0 | 26.764
6.5 | 0.836 | 0.03197 | 0 | 26.141
7 | 0.889 | 0.03532 | 0 | 25.176
7.5 | 0.94 | 0.03911 | 0 | 24.026
8 | 0.987 | 0.04351 | 0 | 22.677
8.5 | 1.03 | 0.04865 | 0 | 21.164
9 | 1.067 | 0.05476 | 0 | 19.491
9.5 | 1.099 | 0.06202 | 0 | 17.725
10 | 1.123 | 0.07069 | 0 | 15.888
10.5 | 1.138 | 0.08108 | 0 | 14.032
11 | 1.139 | 0.09381 | 0 | 12.139
11.5 | 1.121 | 0.10867 | 0 | 10.319
12 | 1.073 | 0.12671 | 0 | 8.47
12.5 | 0.891 | 0.15598 | 0 | 5.712
13 | 0.746 | 0.22203 | 0 | 3.36
13.5 | 0.775 | 0.25089 | 0 | 3.09
14 | 0.805 | 0.27059 | 0 | 2.974
14.5 | 0.834 | 0.28592 | 0 | 2.917
15 | 0.863 | 0.31016 | 0 | 2.783
15.5 | 0.893 | 0.318 | 0 | 2.807
16 | 0.922 | 0.34324 | 0 | 2.687
16.5 | 0.95 | 0.34609 | 0 | 2.746
17 | 0.98 | 0.36877 | 0 | 2.658
17.5 | 1.008 | 0.36762 | 0 | 2.742
18 | 1.038 | 0.38405 | 0 | 2.702
18.5 | 1.066 | 0.38052 | 0 | 2.8
19 | 1.095 | 0.39177 | 0 | 2.796
19.5 | 1.123 | 0.3961 | 0 | 2.835
20 | 1.153 | 0.42269 | 0 | 2.727

## 16. Re 100k Mach 0.50 (2)
BIGFOIL.COM POLAR EXPORT
Joukowsky 19.00% thick 0.00% camber
Joukowsky 19.00% thick 0.00% camber |  |  |  | Cl Max: | 0.7991 | at alpha= | 20 | deg
XFOIL ncrit=9 |  |  |  | L/D Max: | 14.4656 | at alpha= | 5 | deg
Re: | 100000 |  |  | Cd Min: | 0.2648 | at alpha= | 20 | deg
Mach: | 0.5 |  |  | Cl=0 at alpha= | 0 | deg
|  |  |  | @ Cl=0.1, Cd= | 0.028181
|  |  |  | @ Cl=0.4, Cd= | 0.08403
|  |  |  | @ Cl=0.6, Cd= | 0.19853
alpha (deg) | Cl | Cd | Cm | Cl/Cd
-20 | -0.7986 | 0.26443 | 0.0838 | -3.0201
-19.5 | -0.7762 | 0.25618 | 0.079 | -3.0299
-19 | -0.7497 | 0.24886 | 0.0751 | -3.0125
-18.5 | -0.7327 | 0.24164 | 0.0693 | -3.0322
-18 | -0.7018 | 0.23377 | 0.0662 | -3.0021
-17.5 | -0.6888 | 0.22721 | 0.0601 | -3.0316
-17 | -0.6546 | 0.21906 | 0.0576 | -2.9882
-16.5 | -0.6445 | 0.21281 | 0.0513 | -3.0285
-16 | -0.6077 | 0.20462 | 0.0492 | -2.9699
-15.5 | -0.599 | 0.19826 | 0.0432 | -3.0213
-15 | -0.5616 | 0.19039 | 0.0412 | -2.9497
-14.5 | -0.5522 | 0.18363 | 0.0356 | -3.0071
-14 | -0.5175 | 0.17643 | 0.0335 | -2.9332
-13.5 | -0.5053 | 0.16917 | 0.0286 | -2.9869
-13 | -0.4763 | 0.16266 | 0.026 | -2.9282
-12.5 | -0.4578 | 0.15492 | 0.0221 | -2.9551
-11.5 | -0.432 | 0.13568 | 0.0119 | -3.184
-11 | -0.422 | 0.12694 | 0.0074 | -3.3244
-10.5 | -0.4219 | 0.11781 | 0.0022 | -3.5812
-10 | -0.4096 | 0.10996 | -0.0014 | -3.725
-9.5 | -0.3977 | 0.10241 | -0.0051 | -3.8834
-9 | -0.3861 | 0.09493 | -0.0087 | -4.0672
-8.5 | -0.4034 | 0.08462 | -0.015 | -4.7672
-8 | -0.3626 | 0.08058 | -0.0167 | -4.4999
-7.5 | -0.3625 | 0.07272 | -0.0223 | -4.9849
-7 | -0.347 | 0.06361 | -0.0333 | -5.4551
-6.5 | -0.3407 | 0.05541 | -0.0398 | -6.1487
-6 | -0.3928 | 0.04561 | -0.0418 | -8.6121
-5.5 | -0.492 | 0.03667 | -0.0382 | -13.417
-5 | -0.4928 | 0.03406 | -0.0322 | -14.4686
-4.5 | -0.451 | 0.03322 | -0.0275 | -13.5762
-4 | -0.4119 | 0.03208 | -0.0237 | -12.8398
-3.5 | -0.3701 | 0.03103 | -0.02 | -11.9272
-3 | -0.3242 | 0.03016 | -0.0165 | -10.7493
-2.5 | -0.2747 | 0.02946 | -0.0133 | -9.3245
-2 | -0.2226 | 0.02892 | -0.0104 | -7.6971
-1.5 | -0.1685 | 0.0285 | -0.0076 | -5.9123
-1 | -0.1131 | 0.02822 | -0.005 | -4.0078
-0.5 | -0.0567 | 0.02805 | -0.0025 | -2.0214
0 | 0 | 0.028 | 0 | 0
0.5 | 0.0567 | 0.02805 | 0.0025 | 2.0214
1 | 0.1131 | 0.02822 | 0.005 | 4.0078
1.5 | 0.1685 | 0.0285 | 0.0076 | 5.9123
2 | 0.2226 | 0.02891 | 0.0104 | 7.6998
2.5 | 0.2747 | 0.02946 | 0.0133 | 9.3245
3 | 0.3241 | 0.03016 | 0.0165 | 10.746
3.5 | 0.3701 | 0.03103 | 0.02 | 11.9272
4 | 0.4119 | 0.03208 | 0.0237 | 12.8398
4.5 | 0.451 | 0.03321 | 0.0275 | 13.5802
5 | 0.4927 | 0.03406 | 0.0322 | 14.4656
5.5 | 0.4916 | 0.03668 | 0.0383 | 13.4024
6 | 0.3931 | 0.04561 | 0.0418 | 8.6187
6.5 | 0.3413 | 0.05539 | 0.0397 | 6.1618
7 | 0.3468 | 0.06369 | 0.0332 | 5.4451
7.5 | 0.3643 | 0.07256 | 0.0224 | 5.0207
8 | 0.3635 | 0.08052 | 0.0167 | 4.5144
8.5 | 0.4051 | 0.08452 | 0.015 | 4.7929
9 | 0.3875 | 0.09483 | 0.0086 | 4.0863
9.5 | 0.398 | 0.10244 | 0.0049 | 3.8852
10 | 0.4103 | 0.10998 | 0.0013 | 3.7307
10.5 | 0.4223 | 0.11784 | -0.0024 | 3.5837
11 | 0.4227 | 0.12695 | -0.0075 | 3.3297
11.5 | 0.4326 | 0.13568 | -0.012 | 3.1884
12 | 0.4321 | 0.1485 | -0.0195 | 2.9098
12.5 | 0.4596 | 0.15497 | -0.0221 | 2.9657
13 | 0.4774 | 0.16273 | -0.0261 | 2.9337
13.5 | 0.5063 | 0.16926 | -0.0287 | 2.9913
14 | 0.5182 | 0.17649 | -0.0336 | 2.9361
14.5 | 0.5532 | 0.18374 | -0.0358 | 3.0108
15 | 0.5621 | 0.19045 | -0.0414 | 2.9514
15.5 | 0.5998 | 0.19838 | -0.0433 | 3.0235
16 | 0.6086 | 0.20478 | -0.0494 | 2.972
16.5 | 0.6453 | 0.21296 | -0.0515 | 3.0301
17 | 0.6556 | 0.2193 | -0.0578 | 2.9895
17.5 | 0.6898 | 0.22746 | -0.0602 | 3.0326
18 | 0.703 | 0.23411 | -0.0665 | 3.0029
18.5 | 0.7338 | 0.24199 | -0.0694 | 3.0324
19 | 0.7502 | 0.24915 | -0.0753 | 3.011
19.5 | 0.7777 | 0.25668 | -0.0792 | 3.0298
20 | 0.7991 | 0.2648 | -0.0842 | 3.0177

## 17. Re 250k Mach 0.00 (1)
BIGFOIL.COM POLAR EXPORT
Joukowsky 19.00% thick 0.00% camber
Joukowsky 19.00% thick 0.00% camber |  |  |  | Cl Max: | 1.63 | at alpha= | 20 | deg
JavaFoil+Calcfoil stall+Eppler ext transition |  |  |  | L/D Max: | 51.183 | at alpha= | 3.5 | deg
Re: | 250000 |  |  | Cd Min: | 0.00787 | at alpha= | 0 | deg
Mach: | 0 |  |  | Cl=0 at alpha= | 0 | deg
|  |  |  | @ Cl=0.1, Cd= | 0.0079602
|  |  |  | @ Cl=0.4, Cd= | 0.0083871
|  |  |  | @ Cl=0.6, Cd= | 0.012989
alpha (deg) | Cl | Cd | Cm | Cl/Cd
-20 | -1.63 | 0.13823 | 0 | -11.794
-19.5 | -1.625 | 0.12915 | 0 | -12.584
-19 | -1.618 | 0.12043 | 0 | -13.439
-18.5 | -1.61 | 0.11214 | 0 | -14.354
-18 | -1.599 | 0.10428 | 0 | -15.331
-17.5 | -1.586 | 0.09652 | 0 | -16.43
-17 | -1.57 | 0.08932 | 0 | -17.575
-16.5 | -1.552 | 0.08257 | 0 | -18.793
-16 | -1.532 | 0.07601 | 0 | -20.15
-15.5 | -1.509 | 0.06999 | 0 | -21.564
-15 | -1.485 | 0.06432 | 0 | -23.082
-14.5 | -1.458 | 0.05902 | 0 | -24.701
-14 | -1.429 | 0.05409 | 0 | -26.414
-13.5 | -1.397 | 0.04954 | 0 | -28.209
-13 | -1.364 | 0.04556 | 0 | -29.941
-12.5 | -1.329 | 0.04172 | 0 | -31.855
-12 | -1.292 | 0.03817 | 0 | -33.84
-11.5 | -1.253 | 0.03497 | 0 | -35.825
-11 | -1.212 | 0.03209 | 0 | -37.765
-10.5 | -1.169 | 0.02942 | 0 | -39.748
-10 | -1.125 | 0.027 | 0 | -41.662
-9.5 | -1.079 | 0.02481 | 0 | -43.508
-9 | -1.032 | 0.02281 | 0 | -45.252
-8.5 | -0.984 | 0.02103 | 0 | -46.776
-8 | -0.934 | 0.0195 | 0 | -47.897
-7.5 | -0.883 | 0.01809 | 0 | -48.791
-7 | -0.83 | 0.01684 | 0 | -49.317
-6.5 | -0.777 | 0.01575 | 0 | -49.331
-6 | -0.722 | 0.01478 | 0 | -48.864
-5.5 | -0.667 | 0.01395 | 0 | -47.789
-5 | -0.61 | 0.0131 | 0 | -46.596
-4.5 | -0.553 | 0.01247 | 0 | -44.316
-4 | -0.495 | 0.01209 | 0 | -40.922
-3.5 | -0.438 | 0.00855 | 0 | -51.183
-3 | -0.375 | 0.00828 | 0 | -45.349
-2.5 | -0.313 | 0.0082 | 0 | -38.196
-2 | -0.251 | 0.00809 | 0 | -30.972
-1.5 | -0.188 | 0.00808 | 0 | -23.296
-1 | -0.125 | 0.00794 | 0 | -15.797
-0.5 | -0.063 | 0.00799 | 0 | -7.857
0 | 0 | 0.00787 | 0 | 0
0.5 | 0.063 | 0.00799 | 0 | 7.857
1 | 0.125 | 0.00794 | 0 | 15.797
1.5 | 0.188 | 0.00808 | 0 | 23.296
2 | 0.251 | 0.00809 | 0 | 30.972
2.5 | 0.313 | 0.0082 | 0 | 38.196
3 | 0.375 | 0.00828 | 0 | 45.349
3.5 | 0.438 | 0.00855 | 0 | 51.183
4 | 0.495 | 0.01209 | 0 | 40.922
4.5 | 0.553 | 0.01247 | 0 | 44.316
5 | 0.61 | 0.0131 | 0 | 46.596
5.5 | 0.667 | 0.01395 | 0 | 47.789
6 | 0.722 | 0.01478 | 0 | 48.864
6.5 | 0.777 | 0.01575 | 0 | 49.331
7 | 0.83 | 0.01684 | 0 | 49.317
7.5 | 0.883 | 0.01809 | 0 | 48.791
8 | 0.934 | 0.0195 | 0 | 47.897
8.5 | 0.984 | 0.02103 | 0 | 46.776
9 | 1.032 | 0.02281 | 0 | 45.252
9.5 | 1.079 | 0.02481 | 0 | 43.508
10 | 1.125 | 0.027 | 0 | 41.662
10.5 | 1.169 | 0.02942 | 0 | 39.748
11 | 1.212 | 0.03209 | 0 | 37.765
11.5 | 1.253 | 0.03497 | 0 | 35.825
12 | 1.292 | 0.03817 | 0 | 33.84
12.5 | 1.329 | 0.04172 | 0 | 31.855
13 | 1.364 | 0.04556 | 0 | 29.941
13.5 | 1.397 | 0.04954 | 0 | 28.209
14 | 1.429 | 0.05409 | 0 | 26.414
14.5 | 1.458 | 0.05902 | 0 | 24.701
15 | 1.485 | 0.06432 | 0 | 23.082
15.5 | 1.509 | 0.06999 | 0 | 21.564
16 | 1.532 | 0.07601 | 0 | 20.15
16.5 | 1.552 | 0.08257 | 0 | 18.793
17 | 1.57 | 0.08932 | 0 | 17.575
17.5 | 1.586 | 0.09652 | 0 | 16.43
18 | 1.599 | 0.10428 | 0 | 15.331
18.5 | 1.61 | 0.11214 | 0 | 14.354
19 | 1.618 | 0.12043 | 0 | 13.439
19.5 | 1.625 | 0.12915 | 0 | 12.584
20 | 1.63 | 0.13823 | 0 | 11.794

## 18. Re 250k Mach 0.00 (2)
BIGFOIL.COM POLAR EXPORT
Joukowsky 19.00% thick 0.00% camber
Joukowsky 19.00% thick 0.00% camber |  |  |  | Cl Max: | 1.2815 | at alpha= | 18.5 | deg
XFOIL ncrit=9 |  |  |  | L/D Max: | 52.9939 | at alpha= | 9 | deg
Re: | 250000 |  |  | Cd Min: | 0.10696 | at alpha= | -20 | deg
Mach: | 0 |  |  | Cl=0 at alpha= | 0 | deg
|  |  |  | @ Cl=0.1, Cd= | 0.01267
|  |  |  | @ Cl=0.4, Cd= | 0.01337
|  |  |  | @ Cl=0.6, Cd= | 0.014356
alpha (deg) | Cl | Cd | Cm | Cl/Cd
-20 | -1.2464 | 0.10696 | -0.0051 | -11.653
-19.5 | -1.2681 | 0.09624 | -0.0112 | -13.1764
-19 | -1.2559 | 0.09111 | -0.0135 | -13.7844
-18.5 | -1.281 | 0.08043 | -0.0194 | -15.9269
-18 | -1.2667 | 0.0759 | -0.0209 | -16.6891
-17.5 | -1.2684 | 0.0692 | -0.0238 | -18.3295
-17 | -1.2665 | 0.06324 | -0.026 | -20.0269
-16.5 | -1.2587 | 0.05827 | -0.0276 | -21.6012
-16 | -1.2569 | 0.05279 | -0.0292 | -23.8094
-15.5 | -1.2446 | 0.04879 | -0.0298 | -25.5093
-15 | -1.2395 | 0.0442 | -0.0305 | -28.043
-14.5 | -1.2253 | 0.0407 | -0.0305 | -30.1057
-14 | -1.2137 | 0.03705 | -0.0303 | -32.7584
-13.5 | -1.1989 | 0.03392 | -0.0298 | -35.3449
-13 | -1.1822 | 0.03103 | -0.0288 | -38.0986
-12.5 | -1.1656 | 0.02844 | -0.0275 | -40.9845
-12 | -1.1448 | 0.0262 | -0.0258 | -43.6947
-11.5 | -1.1232 | 0.02422 | -0.0237 | -46.3749
-11 | -1.1008 | 0.02264 | -0.021 | -48.6219
-10.5 | -1.0763 | 0.02123 | -0.0178 | -50.6971
-10 | -1.0436 | 0.02004 | -0.0155 | -52.0758
-9.5 | -1.0045 | 0.01902 | -0.0139 | -52.8128
-9 | -0.9629 | 0.01818 | -0.0128 | -52.9648
-8.5 | -0.8908 | 0.01724 | -0.0172 | -51.6705
-8 | -0.8429 | 0.01665 | -0.0159 | -50.6246
-7.5 | -0.8047 | 0.01616 | -0.0124 | -49.7958
-7 | -0.7612 | 0.01568 | -0.0099 | -48.5459
-6.5 | -0.7147 | 0.01524 | -0.0079 | -46.8963
-6 | -0.6649 | 0.01482 | -0.0066 | -44.865
-5.5 | -0.6135 | 0.01444 | -0.0055 | -42.4861
-5 | -0.5608 | 0.01411 | -0.0045 | -39.7449
-4.5 | -0.5071 | 0.01382 | -0.0038 | -36.6932
-4 | -0.4526 | 0.01357 | -0.0031 | -33.353
-3.5 | -0.3974 | 0.01336 | -0.0025 | -29.7455
-3 | -0.3416 | 0.01318 | -0.002 | -25.9181
-2.5 | -0.2852 | 0.01302 | -0.0016 | -21.9048
-2 | -0.2284 | 0.01289 | -0.0013 | -17.7192
-1.5 | -0.1715 | 0.01277 | -0.0009 | -13.4299
-1 | -0.1144 | 0.01268 | -0.0006 | -9.0221
-0.5 | -0.0572 | 0.01264 | -0.0003 | -4.5253
0 | 0 | 0.01262 | 0 | 0
0.5 | 0.0572 | 0.01264 | 0.0003 | 4.5253
1 | 0.1144 | 0.01268 | 0.0006 | 9.0221
1.5 | 0.1715 | 0.01277 | 0.0009 | 13.4299
2 | 0.2284 | 0.01289 | 0.0013 | 17.7192
2.5 | 0.2852 | 0.01302 | 0.0016 | 21.9048
3 | 0.3416 | 0.01318 | 0.002 | 25.9181
3.5 | 0.3974 | 0.01336 | 0.0025 | 29.7455
4 | 0.4526 | 0.01357 | 0.0031 | 33.353
4.5 | 0.5071 | 0.01382 | 0.0038 | 36.6932
5 | 0.5608 | 0.01411 | 0.0046 | 39.7449
5.5 | 0.6135 | 0.01444 | 0.0055 | 42.4861
6 | 0.6649 | 0.01482 | 0.0066 | 44.865
6.5 | 0.7146 | 0.01524 | 0.008 | 46.8898
7 | 0.7611 | 0.01568 | 0.01 | 48.5395
7.5 | 0.8046 | 0.01616 | 0.0124 | 49.7896
8 | 0.8428 | 0.01665 | 0.0159 | 50.6186
8.5 | 0.8907 | 0.01724 | 0.0172 | 51.6647
9 | 0.9629 | 0.01817 | 0.0128 | 52.9939
9.5 | 1.0045 | 0.01902 | 0.0139 | 52.8128
10 | 1.0436 | 0.02004 | 0.0155 | 52.0758
10.5 | 1.0762 | 0.02122 | 0.0178 | 50.7163
11 | 1.1007 | 0.02263 | 0.0211 | 48.639
11.5 | 1.1233 | 0.02422 | 0.0237 | 46.379
12 | 1.145 | 0.02618 | 0.0258 | 43.7357
12.5 | 1.1659 | 0.02843 | 0.0275 | 41.0095
13 | 1.1825 | 0.03101 | 0.0288 | 38.1329
13.5 | 1.1993 | 0.0339 | 0.0297 | 35.3776
14 | 1.2145 | 0.037 | 0.0303 | 32.8243
14.5 | 1.2257 | 0.04068 | 0.0305 | 30.1303
15 | 1.2404 | 0.04413 | 0.0305 | 28.1079
15.5 | 1.2455 | 0.04872 | 0.0298 | 25.5644
16 | 1.2581 | 0.0527 | 0.0291 | 23.8729
16.5 | 1.2598 | 0.05819 | 0.0275 | 21.6498
17 | 1.2681 | 0.0631 | 0.026 | 20.0967
17.5 | 1.2694 | 0.06912 | 0.0238 | 18.3652
18 | 1.2683 | 0.07575 | 0.0208 | 16.7432
18.5 | 1.2815 | 0.08044 | 0.0192 | 15.9311
19 | 1.2576 | 0.09094 | 0.0135 | 13.8289
19.5 | 1.2699 | 0.09605 | 0.0112 | 13.2212
20 | 1.2481 | 0.1068 | 0.0051 | 11.6863

## 19. Re 250k Mach 0.10 (1)
BIGFOIL.COM POLAR EXPORT
Joukowsky 19.00% thick 0.00% camber
Joukowsky 19.00% thick 0.00% camber |  |  |  | Cl Max: | 1.611 | at alpha= | 20 | deg
JavaFoil+Calcfoil stall+Eppler ext transition |  |  |  | L/D Max: | 48.994 | at alpha= | 6.5 | deg
Re: | 250000 |  |  | Cd Min: | 0.00788 | at alpha= | 0 | deg
Mach: | 0.1 |  |  | Cl=0 at alpha= | 0 | deg
|  |  |  | @ Cl=0.1, Cd= | 0.0079824
|  |  |  | @ Cl=0.4, Cd= | 0.009509
|  |  |  | @ Cl=0.6, Cd= | 0.013057
alpha (deg) | Cl | Cd | Cm | Cl/Cd
-20 | -1.611 | 0.14236 | 0 | -11.318
-19.5 | -1.609 | 0.13316 | 0 | -12.081
-19 | -1.604 | 0.12434 | 0 | -12.899
-18.5 | -1.597 | 0.11563 | 0 | -13.813
-18 | -1.588 | 0.10738 | 0 | -14.792
-17.5 | -1.577 | 0.09945 | 0 | -15.858
-17 | -1.563 | 0.09195 | 0 | -16.993
-16.5 | -1.546 | 0.08489 | 0 | -18.212
-16 | -1.527 | 0.07814 | 0 | -19.544
-15.5 | -1.506 | 0.07192 | 0 | -20.939
-15 | -1.483 | 0.06599 | 0 | -22.466
-14.5 | -1.457 | 0.06055 | 0 | -24.058
-14 | -1.428 | 0.05544 | 0 | -25.765
-13.5 | -1.398 | 0.05071 | 0 | -27.568
-13 | -1.365 | 0.04663 | 0 | -29.282
-12.5 | -1.331 | 0.04262 | 0 | -31.222
-12 | -1.294 | 0.039 | 0 | -33.18
-11.5 | -1.255 | 0.03569 | 0 | -35.168
-11 | -1.215 | 0.03272 | 0 | -37.122
-10.5 | -1.172 | 0.02997 | 0 | -39.116
-10 | -1.128 | 0.02749 | 0 | -41.045
-9.5 | -1.083 | 0.02522 | 0 | -42.916
-9 | -1.035 | 0.02317 | 0 | -44.682
-8.5 | -0.987 | 0.02136 | 0 | -46.205
-8 | -0.937 | 0.01978 | 0 | -47.375
-7.5 | -0.886 | 0.01833 | 0 | -48.311
-7 | -0.833 | 0.01704 | 0 | -48.896
-6.5 | -0.78 | 0.01591 | 0 | -48.994
-6 | -0.725 | 0.01493 | 0 | -48.551
-5.5 | -0.669 | 0.01408 | 0 | -47.541
-5 | -0.613 | 0.0132 | 0 | -46.392
-4.5 | -0.555 | 0.01256 | 0 | -44.184
-4 | -0.496 | 0.01216 | 0 | -40.839
-3.5 | -0.437 | 0.01147 | 0 | -38.154
-3 | -0.377 | 0.00829 | 0 | -45.491
-2.5 | -0.315 | 0.00821 | 0 | -38.327
-2 | -0.252 | 0.00811 | 0 | -31.079
-1.5 | -0.189 | 0.00809 | 0 | -23.387
-1 | -0.126 | 0.00797 | 0 | -15.834
-0.5 | -0.063 | 0.008 | 0 | -7.887
0 | 0 | 0.00788 | 0 | 0
0.5 | 0.063 | 0.008 | 0 | 7.887
1 | 0.126 | 0.00797 | 0 | 15.834
1.5 | 0.189 | 0.00809 | 0 | 23.387
2 | 0.252 | 0.00811 | 0 | 31.079
2.5 | 0.315 | 0.00821 | 0 | 38.327
3 | 0.377 | 0.00829 | 0 | 45.491
3.5 | 0.437 | 0.01147 | 0 | 38.154
4 | 0.496 | 0.01216 | 0 | 40.839
4.5 | 0.555 | 0.01256 | 0 | 44.184
5 | 0.613 | 0.0132 | 0 | 46.392
5.5 | 0.669 | 0.01408 | 0 | 47.541
6 | 0.725 | 0.01493 | 0 | 48.551
6.5 | 0.78 | 0.01591 | 0 | 48.994
7 | 0.833 | 0.01704 | 0 | 48.896
7.5 | 0.886 | 0.01833 | 0 | 48.311
8 | 0.937 | 0.01978 | 0 | 47.375
8.5 | 0.987 | 0.02136 | 0 | 46.205
9 | 1.035 | 0.02317 | 0 | 44.682
9.5 | 1.083 | 0.02522 | 0 | 42.916
10 | 1.128 | 0.02749 | 0 | 41.045
10.5 | 1.172 | 0.02997 | 0 | 39.116
11 | 1.215 | 0.03272 | 0 | 37.122
11.5 | 1.255 | 0.03569 | 0 | 35.168
12 | 1.294 | 0.039 | 0 | 33.18
12.5 | 1.331 | 0.04262 | 0 | 31.222
13 | 1.365 | 0.04663 | 0 | 29.282
13.5 | 1.398 | 0.05071 | 0 | 27.568
14 | 1.428 | 0.05544 | 0 | 25.765
14.5 | 1.457 | 0.06055 | 0 | 24.058
15 | 1.483 | 0.06599 | 0 | 22.466
15.5 | 1.506 | 0.07192 | 0 | 20.939
16 | 1.527 | 0.07814 | 0 | 19.544
16.5 | 1.546 | 0.08489 | 0 | 18.212
17 | 1.563 | 0.09195 | 0 | 16.993
17.5 | 1.577 | 0.09945 | 0 | 15.858
18 | 1.588 | 0.10734 | 0 | 14.797
18.5 | 1.597 | 0.11563 | 0 | 13.813
19 | 1.604 | 0.12426 | 0 | 12.909
19.5 | 1.609 | 0.13316 | 0 | 12.081
20 | 1.611 | 0.14257 | 0 | 11.299

## 20. Re 250k Mach 0.10 (2)
BIGFOIL.COM POLAR EXPORT
Joukowsky 19.00% thick 0.00% camber
Joukowsky 19.00% thick 0.00% camber |  |  |  | Cl Max: | 1.2641 | at alpha= | 19.5 | deg
XFOIL ncrit=9 |  |  |  | L/D Max: | 52.5803 | at alpha= | 9 | deg
Re: | 250000 |  |  | Cd Min: | 0.11874 | at alpha= | -20 | deg
Mach: | 0.1 |  |  | Cl=0 at alpha= | 0 | deg
|  |  |  | @ Cl=0.1, Cd= | 0.012717
|  |  |  | @ Cl=0.4, Cd= | 0.013451
|  |  |  | @ Cl=0.6, Cd= | 0.014441
alpha (deg) | Cl | Cd | Cm | Cl/Cd
-20 | -1.1882 | 0.11874 | 0.0017 | -10.0067
-19.5 | -1.2621 | 0.09889 | -0.0109 | -12.7627
-19 | -1.2299 | 0.09691 | -0.011 | -12.6912
-18.5 | -1.2523 | 0.08631 | -0.0169 | -14.5093
-18 | -1.2545 | 0.07919 | -0.0202 | -15.8416
-17.5 | -1.2498 | 0.07321 | -0.0227 | -17.0714
-17 | -1.2614 | 0.06526 | -0.0263 | -19.3288
-16.5 | -1.246 | 0.06113 | -0.0273 | -20.3828
-16 | -1.2527 | 0.05449 | -0.0298 | -22.9895
-15.5 | -1.2349 | 0.05094 | -0.0301 | -24.2422
-15 | -1.2347 | 0.04575 | -0.0313 | -26.988
-14.5 | -1.2179 | 0.04235 | -0.0312 | -28.758
-14 | -1.2119 | 0.03816 | -0.0314 | -31.7584
-13.5 | -1.1932 | 0.0352 | -0.0307 | -33.8977
-13 | -1.1784 | 0.03206 | -0.0299 | -36.7561
-12.5 | -1.1611 | 0.02938 | -0.0288 | -39.5201
-12 | -1.1415 | 0.02695 | -0.0272 | -42.3562
-11.5 | -1.1211 | 0.02488 | -0.0252 | -45.0603
-11 | -1.0983 | 0.02311 | -0.0227 | -47.5249
-10.5 | -1.0744 | 0.02159 | -0.0196 | -49.7638
-10 | -1.0447 | 0.02039 | -0.0168 | -51.2359
-9.5 | -1.0067 | 0.01939 | -0.015 | -51.9185
-9 | -0.9659 | 0.01837 | -0.0138 | -52.5803
-8.5 | -0.8941 | 0.01742 | -0.0181 | -51.3261
-8 | -0.8473 | 0.0168 | -0.0165 | -50.4345
-7.5 | -0.809 | 0.0163 | -0.0129 | -49.6319
-7 | -0.7657 | 0.01581 | -0.0103 | -48.4314
-6.5 | -0.7187 | 0.01537 | -0.0083 | -46.7599
-6 | -0.6686 | 0.01494 | -0.0069 | -44.7523
-5.5 | -0.617 | 0.01455 | -0.0058 | -42.4055
-5 | -0.564 | 0.01421 | -0.0048 | -39.6904
-4.5 | -0.5101 | 0.01392 | -0.004 | -36.6451
-4 | -0.4552 | 0.01366 | -0.0033 | -33.3236
-3.5 | -0.3997 | 0.01345 | -0.0027 | -29.7175
-3 | -0.3436 | 0.01329 | -0.0021 | -25.854
-2.5 | -0.2871 | 0.0131 | -0.0017 | -21.916
-2 | -0.23 | 0.01294 | -0.0013 | -17.7743
-1.5 | -0.1727 | 0.01282 | -0.0009 | -13.4711
-1 | -0.1152 | 0.01273 | -0.0006 | -9.0495
-0.5 | -0.0576 | 0.01268 | -0.0003 | -4.5426
0 | 0 | 0.01266 | 0 | 0
0.5 | 0.0576 | 0.01268 | 0.0003 | 4.5426
1 | 0.1152 | 0.01273 | 0.0006 | 9.0495
1.5 | 0.1727 | 0.01282 | 0.0009 | 13.4711
2 | 0.23 | 0.01294 | 0.0013 | 17.7743
2.5 | 0.2871 | 0.0131 | 0.0017 | 21.916
3 | 0.3436 | 0.01328 | 0.0021 | 25.8735
3.5 | 0.3997 | 0.01345 | 0.0027 | 29.7175
4 | 0.4552 | 0.01366 | 0.0033 | 33.3236
4.5 | 0.51 | 0.01392 | 0.004 | 36.6379
5 | 0.564 | 0.01421 | 0.0048 | 39.6904
5.5 | 0.617 | 0.01455 | 0.0058 | 42.4055
6 | 0.6686 | 0.01493 | 0.007 | 44.7823
6.5 | 0.7187 | 0.01536 | 0.0083 | 46.7904
7 | 0.7656 | 0.01581 | 0.0103 | 48.425
7.5 | 0.809 | 0.0163 | 0.0129 | 49.6319
8 | 0.8472 | 0.0168 | 0.0165 | 50.4286
8.5 | 0.8941 | 0.01742 | 0.0181 | 51.3261
9 | 0.9659 | 0.01837 | 0.0138 | 52.5803
9.5 | 1.0067 | 0.01939 | 0.015 | 51.9185
10 | 1.0447 | 0.02039 | 0.0168 | 51.2359
10.5 | 1.0743 | 0.02159 | 0.0196 | 49.7591
11 | 1.0983 | 0.02311 | 0.0227 | 47.5249
11.5 | 1.1213 | 0.02488 | 0.0252 | 45.0683
12 | 1.1417 | 0.02694 | 0.0271 | 42.3794
12.5 | 1.1614 | 0.02936 | 0.0287 | 39.5572
13 | 1.1788 | 0.03204 | 0.0299 | 36.7915
13.5 | 1.1936 | 0.03518 | 0.0307 | 33.9284
14 | 1.2128 | 0.03811 | 0.0313 | 31.8237
14.5 | 1.2184 | 0.04232 | 0.0311 | 28.7902
15 | 1.2351 | 0.04573 | 0.0312 | 27.0085
15.5 | 1.236 | 0.05086 | 0.03 | 24.302
16 | 1.2533 | 0.05448 | 0.0297 | 23.0048
16.5 | 1.2473 | 0.06104 | 0.0273 | 20.4341
17 | 1.2633 | 0.06508 | 0.0263 | 19.4115
17.5 | 1.2511 | 0.07311 | 0.0227 | 17.1126
18 | 1.2564 | 0.079 | 0.0201 | 15.9038
18.5 | 1.2531 | 0.08629 | 0.0168 | 14.522
19 | 1.2318 | 0.09671 | 0.011 | 12.737
19.5 | 1.2641 | 0.09868 | 0.0109 | 12.8101
20 | 1.19 | 0.11858 | -0.0017 | 10.0354

## 21. Re 250k Mach 0.25 (1)
BIGFOIL.COM POLAR EXPORT
Joukowsky 19.00% thick 0.00% camber
Joukowsky 19.00% thick 0.00% camber |  |  |  | Cl Max: | 1.503 | at alpha= | 17.5 | deg
JavaFoil+Calcfoil stall+Eppler ext transition |  |  |  | L/D Max: | 46.893 | at alpha= | 6.5 | deg
Re: | 250000 |  |  | Cd Min: | 0.00795 | at alpha= | 0.5 | deg
Mach: | 0.25 |  |  | Cl=0 at alpha= | 0 | deg
|  |  |  | @ Cl=0.1, Cd= | 0.0080254
|  |  |  | @ Cl=0.4, Cd= | 0.011432
|  |  |  | @ Cl=0.6, Cd= | 0.013557
alpha (deg) | Cl | Cd | Cm | Cl/Cd
-20 | -1.455 | 0.17278 | 0 | -8.422
-19.5 | -1.471 | 0.16138 | 0 | -9.118
-19 | -1.485 | 0.14977 | 0 | -9.913
-18.5 | -1.494 | 0.13898 | 0 | -10.75
-18 | -1.501 | 0.12845 | 0 | -11.683
-17.5 | -1.503 | 0.11859 | 0 | -12.675
-17 | -1.501 | 0.10936 | 0 | -13.727
-16.5 | -1.496 | 0.10031 | 0 | -14.914
-16 | -1.487 | 0.09192 | 0 | -16.182
-15.5 | -1.476 | 0.08419 | 0 | -17.527
-15 | -1.46 | 0.07687 | 0 | -18.999
-14.5 | -1.442 | 0.07009 | 0 | -20.57
-14 | -1.42 | 0.06387 | 0 | -22.227
-13.5 | -1.394 | 0.05833 | 0 | -23.905
-13 | -1.366 | 0.05315 | 0 | -25.712
-12.5 | -1.336 | 0.04833 | 0 | -27.641
-12 | -1.302 | 0.04403 | 0 | -29.57
-11.5 | -1.266 | 0.04006 | 0 | -31.6
-11 | -1.227 | 0.0365 | 0 | -33.632
-10.5 | -1.187 | 0.03331 | 0 | -35.62
-10 | -1.144 | 0.03039 | 0 | -37.642
-9.5 | -1.099 | 0.02771 | 0 | -39.66
-9 | -1.052 | 0.0254 | 0 | -41.427
-8.5 | -1.004 | 0.02325 | 0 | -43.165
-8 | -0.954 | 0.02137 | 0 | -44.634
-7.5 | -0.902 | 0.01974 | 0 | -45.699
-7 | -0.849 | 0.01826 | 0 | -46.506
-6.5 | -0.795 | 0.01695 | 0 | -46.922
-6 | -0.74 | 0.01581 | 0 | -46.793
-5.5 | -0.683 | 0.01482 | 0 | -46.101
-5 | -0.625 | 0.01396 | 0 | -44.79
-4.5 | -0.567 | 0.01307 | 0 | -43.345
-4 | -0.507 | 0.01248 | 0 | -40.63
-3.5 | -0.447 | 0.01205 | 0 | -37.052
-3 | -0.386 | 0.01135 | 0 | -33.974
-2.5 | -0.323 | 0.00824 | 0 | -39.212
-2 | -0.259 | 0.00817 | 0 | -31.67
-1.5 | -0.194 | 0.00808 | 0 | -24.035
-1 | -0.13 | 0.00809 | 0 | -16.008
-0.5 | -0.065 | 0.00798 | 0 | -8.122
0 | 0 | 0.00802 | 0 | 0
0.5 | 0.065 | 0.00795 | 0 | 8.157
1 | 0.13 | 0.00809 | 0 | 16.026
1.5 | 0.194 | 0.00808 | 0 | 24.032
2 | 0.259 | 0.00822 | 0 | 31.496
2.5 | 0.323 | 0.00829 | 0 | 39.003
3 | 0.386 | 0.01128 | 0 | 34.184
3.5 | 0.447 | 0.01194 | 0 | 37.387
4 | 0.507 | 0.01258 | 0 | 40.295
4.5 | 0.567 | 0.01321 | 0 | 42.897
5 | 0.625 | 0.01382 | 0 | 45.247
5.5 | 0.683 | 0.01469 | 0 | 46.493
6 | 0.74 | 0.01581 | 0 | 46.79
6.5 | 0.795 | 0.01696 | 0 | 46.893
7 | 0.849 | 0.01826 | 0 | 46.514
7.5 | 0.902 | 0.01974 | 0 | 45.713
8 | 0.954 | 0.02142 | 0 | 44.529
8.5 | 1.004 | 0.02332 | 0 | 43.05
9 | 1.052 | 0.02537 | 0 | 41.469
9.5 | 1.099 | 0.02774 | 0 | 39.607
10 | 1.144 | 0.03038 | 0 | 37.646
10.5 | 1.187 | 0.03336 | 0 | 35.565
11 | 1.227 | 0.03657 | 0 | 33.564
11.5 | 1.266 | 0.04011 | 0 | 31.56
12 | 1.302 | 0.04405 | 0 | 29.559
12.5 | 1.336 | 0.04838 | 0 | 27.614
13 | 1.367 | 0.05313 | 0 | 25.72
13.5 | 1.394 | 0.05841 | 0 | 23.875
14 | 1.42 | 0.06385 | 0 | 22.235
14.5 | 1.442 | 0.07007 | 0 | 20.576
15 | 1.46 | 0.0768 | 0 | 19.017
15.5 | 1.476 | 0.08411 | 0 | 17.544
16 | 1.487 | 0.09194 | 0 | 16.177
16.5 | 1.496 | 0.10026 | 0 | 14.92
17 | 1.501 | 0.1092 | 0 | 13.747
17.5 | 1.503 | 0.11856 | 0 | 12.681
18 | 1.501 | 0.12844 | 0 | 11.684
18.5 | 1.494 | 0.13889 | 0 | 10.758
19 | 1.485 | 0.14972 | 0 | 9.915
19.5 | 1.472 | 0.16126 | 0 | 9.125
20 | 1.455 | 0.17308 | 0 | 8.407

## 22. Re 250k Mach 0.25 (2)
BIGFOIL.COM POLAR EXPORT
Joukowsky 19.00% thick 0.00% camber
Joukowsky 19.00% thick 0.00% camber |  |  |  | Cl Max: | 1.1862 | at alpha= | 16.5 | deg
XFOIL ncrit=9 |  |  |  | L/D Max: | 49.2533 | at alpha= | 9 | deg
Re: | 250000 |  |  | Cd Min: | 0.22545 | at alpha= | -20 | deg
Mach: | 0.25 |  |  | Cl=0 at alpha= | 0 | deg
|  |  |  | @ Cl=0.1, Cd= | 0.01306
|  |  |  | @ Cl=0.4, Cd= | 0.013758
|  |  |  | @ Cl=0.6, Cd= | 0.014892
alpha (deg) | Cl | Cd | Cm | Cl/Cd
-20 | -0.774 | 0.22545 | 0.0635 | -3.4331
-19 | -0.7591 | 0.2043 | 0.0524 | -3.7156
-18.5 | -0.7249 | 0.2027 | 0.0515 | -3.5762
-18 | -1.0768 | 0.11512 | -0.002 | -9.3537
-17.5 | -1.1267 | 0.09925 | -0.0118 | -11.3521
-17 | -1.137 | 0.09017 | -0.0167 | -12.6095
-16.5 | -1.1843 | 0.07626 | -0.0249 | -15.5298
-16 | -1.1636 | 0.07226 | -0.0257 | -16.103
-15.5 | -1.1833 | 0.06316 | -0.0301 | -18.735
-15 | -1.1708 | 0.05847 | -0.0312 | -20.0239
-14.5 | -1.1769 | 0.05186 | -0.0335 | -22.6938
-14 | -1.1641 | 0.04765 | -0.0339 | -24.4302
-13.5 | -1.1643 | 0.04239 | -0.0348 | -27.4664
-13 | -1.1472 | 0.03892 | -0.0344 | -29.4758
-12.5 | -1.1364 | 0.03506 | -0.034 | -32.413
-12 | -1.1207 | 0.03186 | -0.0332 | -35.1758
-11.5 | -1.1027 | 0.02897 | -0.0318 | -38.0635
-11 | -1.0841 | 0.02639 | -0.0301 | -41.08
-10.5 | -1.0615 | 0.02429 | -0.0279 | -43.7011
-10 | -1.0374 | 0.02245 | -0.0252 | -46.2094
-9.5 | -1.0115 | 0.02098 | -0.022 | -48.2126
-9 | -0.9762 | 0.01983 | -0.0198 | -49.2284
-8.5 | -0.9084 | 0.01863 | -0.0231 | -48.7601
-8 | -0.8683 | 0.01797 | -0.0198 | -48.3194
-7.5 | -0.8311 | 0.01733 | -0.0158 | -47.9573
-7 | -0.7875 | 0.01672 | -0.0129 | -47.0993
-6.5 | -0.7397 | 0.01615 | -0.0107 | -45.8019
-6 | -0.6894 | 0.01563 | -0.0088 | -44.1075
-5.5 | -0.6369 | 0.01517 | -0.0073 | -41.9842
-5 | -0.5826 | 0.01476 | -0.0061 | -39.4715
-4.5 | -0.5271 | 0.01439 | -0.0051 | -36.6296
-4 | -0.4705 | 0.01408 | -0.0042 | -33.4162
-3.5 | -0.4132 | 0.01381 | -0.0034 | -29.9203
-3 | -0.3552 | 0.01358 | -0.0028 | -26.1561
-2.5 | -0.2967 | 0.01339 | -0.0022 | -22.1583
-2 | -0.2378 | 0.01325 | -0.0017 | -17.9472
-1.5 | -0.1786 | 0.01314 | -0.0012 | -13.5921
-1 | -0.1192 | 0.01307 | -0.0008 | -9.1201
-0.5 | -0.0597 | 0.01304 | -0.0004 | -4.5782
0 | 0 | 0.01305 | 0 | 0
0.5 | 0.0597 | 0.01304 | 0.0004 | 4.5782
1 | 0.1193 | 0.01307 | 0.0008 | 9.1278
1.5 | 0.1787 | 0.01314 | 0.0012 | 13.5997
2 | 0.2378 | 0.01325 | 0.0017 | 17.9472
2.5 | 0.2967 | 0.01339 | 0.0022 | 22.1583
3 | 0.3552 | 0.01358 | 0.0028 | 26.1561
3.5 | 0.4132 | 0.01381 | 0.0034 | 29.9203
4 | 0.4705 | 0.01408 | 0.0042 | 33.4162
4.5 | 0.5271 | 0.01439 | 0.0051 | 36.6296
5 | 0.5826 | 0.01476 | 0.0061 | 39.4715
5.5 | 0.6368 | 0.01517 | 0.0073 | 41.9776
6 | 0.6893 | 0.01563 | 0.0088 | 44.1011
6.5 | 0.7397 | 0.01615 | 0.0107 | 45.8019
7 | 0.7874 | 0.01672 | 0.0129 | 47.0933
7.5 | 0.831 | 0.01733 | 0.0158 | 47.9515
8 | 0.8682 | 0.01797 | 0.0199 | 48.3139
8.5 | 0.9084 | 0.01863 | 0.0231 | 48.7601
9 | 0.9762 | 0.01982 | 0.0198 | 49.2533
9.5 | 1.0115 | 0.02098 | 0.022 | 48.2126
10 | 1.0375 | 0.02245 | 0.0252 | 46.2138
10.5 | 1.0616 | 0.02428 | 0.0279 | 43.7232
11 | 1.0841 | 0.02639 | 0.0301 | 41.08
11.5 | 1.103 | 0.02896 | 0.0318 | 38.087
12 | 1.1211 | 0.03184 | 0.0331 | 35.2104
12.5 | 1.137 | 0.03503 | 0.034 | 32.4579
13 | 1.1478 | 0.03889 | 0.0344 | 29.514
13.5 | 1.1646 | 0.04238 | 0.0348 | 27.4799
14 | 1.165 | 0.0476 | 0.0338 | 24.4748
14.5 | 1.1771 | 0.05188 | 0.0334 | 22.6889
15 | 1.1718 | 0.0584 | 0.0311 | 20.0651
15.5 | 1.1845 | 0.06309 | 0.0301 | 18.7748
16 | 1.1651 | 0.07215 | 0.0257 | 16.1483
16.5 | 1.1862 | 0.07608 | 0.0249 | 15.5915
17 | 1.1383 | 0.09007 | 0.0167 | 12.6379
17.5 | 1.1299 | 0.09887 | 0.0119 | 11.4281
18 | 1.0757 | 0.11546 | 0.0016 | 9.3166
18.5 | 0.7292 | 0.20267 | -0.051 | 3.598
19 | 0.7581 | 0.20739 | -0.0526 | 3.6554
19.5 | 0.7422 | 0.22188 | -0.0627 | 3.3451

## 23. Re 250k Mach 0.50 (1)
BIGFOIL.COM POLAR EXPORT
Joukowsky 19.00% thick 0.00% camber
Joukowsky 19.00% thick 0.00% camber |  |  |  | Cl Max: | 1.181 | at alpha= | 11 | deg
JavaFoil+Calcfoil stall+Eppler ext transition |  |  |  | L/D Max: | 38.962 | at alpha= | 5.5 | deg
Re: | 250000 |  |  | Cd Min: | 0.00819 | at alpha= | 0.5 | deg
Mach: | 0.5 |  |  | Cl=0 at alpha= | 0 | deg
|  |  |  | @ Cl=0.1, Cd= | 0.0082475
|  |  |  | @ Cl=0.4, Cd= | 0.01299
|  |  |  | @ Cl=0.6, Cd= | 0.0158
alpha (deg) | Cl | Cd | Cm | Cl/Cd
-16 | -0.922 | 0.24905 | 0 | -3.703
-15.5 | -0.893 | 0.24044 | 0 | -3.713
-15 | -0.863 | 0.2273 | 0 | -3.798
-14.5 | -0.834 | 0.2122 | 0 | -3.93
-14 | -0.805 | 0.19878 | 0 | -4.049
-13.5 | -0.775 | 0.18393 | 0 | -4.216
-13 | -0.746 | 0.17352 | 0 | -4.3
-12.5 | -0.901 | 0.12913 | 0 | -6.976
-12 | -1.107 | 0.09676 | 0 | -11.442
-11.5 | -1.163 | 0.07986 | 0 | -14.562
-11 | -1.181 | 0.06782 | 0 | -17.416
-10.5 | -1.177 | 0.05844 | 0 | -20.145
-10 | -1.16 | 0.05086 | 0 | -22.808
-9.5 | -1.133 | 0.04464 | 0 | -25.386
-9 | -1.099 | 0.03953 | 0 | -27.794
-8.5 | -1.058 | 0.03509 | 0 | -30.161
-8 | -1.013 | 0.03127 | 0 | -32.405
-7.5 | -0.964 | 0.02805 | 0 | -34.383
-7 | -0.912 | 0.02526 | 0 | -36.114
-6.5 | -0.857 | 0.02288 | 0 | -37.47
-6 | -0.8 | 0.02084 | 0 | -38.384
-5.5 | -0.741 | 0.01906 | 0 | -38.865
-5 | -0.68 | 0.01752 | 0 | -38.784
-4.5 | -0.617 | 0.01621 | 0 | -38.061
-4 | -0.553 | 0.01509 | 0 | -36.614
-3.5 | -0.487 | 0.01401 | 0 | -34.771
-3 | -0.421 | 0.0132 | 0 | -31.851
-2.5 | -0.353 | 0.01259 | 0 | -28.016
-2 | -0.284 | 0.01203 | 0 | -23.623
-1.5 | -0.214 | 0.0115 | 0 | -18.65
-1 | -0.145 | 0.0083 | 0 | -17.425
-0.5 | -0.072 | 0.00828 | 0 | -8.746
0 | 0 | 0.00825 | 0 | 0
0.5 | 0.072 | 0.00819 | 0 | 8.841
1 | 0.145 | 0.00834 | 0 | 17.351
1.5 | 0.214 | 0.01149 | 0 | 18.674
2 | 0.284 | 0.01194 | 0 | 23.788
2.5 | 0.353 | 0.01252 | 0 | 28.173
3 | 0.421 | 0.0132 | 0 | 31.858
3.5 | 0.487 | 0.01401 | 0 | 34.779
4 | 0.553 | 0.01497 | 0 | 36.917
4.5 | 0.617 | 0.0161 | 0 | 38.322
5 | 0.68 | 0.01747 | 0 | 38.889
5.5 | 0.741 | 0.01901 | 0 | 38.962
6 | 0.8 | 0.02074 | 0 | 38.566
6.5 | 0.857 | 0.02282 | 0 | 37.569
7 | 0.912 | 0.02531 | 0 | 36.041
7.5 | 0.964 | 0.02808 | 0 | 34.335
8 | 1.013 | 0.03132 | 0 | 32.352
8.5 | 1.058 | 0.0351 | 0 | 30.147
9 | 1.099 | 0.03953 | 0 | 27.79
9.5 | 1.133 | 0.04474 | 0 | 25.33
10 | 1.16 | 0.05091 | 0 | 22.783
10.5 | 1.177 | 0.05845 | 0 | 20.142
11 | 1.181 | 0.06781 | 0 | 17.416
11.5 | 1.163 | 0.08003 | 0 | 14.529
12 | 1.107 | 0.09697 | 0 | 11.412
12.5 | 0.9 | 0.12891 | 0 | 6.983
13 | 0.746 | 0.16628 | 0 | 4.487
13.5 | 0.775 | 0.18389 | 0 | 4.217
14 | 0.805 | 0.1988 | 0 | 4.048
14.5 | 0.834 | 0.21062 | 0 | 3.96
15 | 0.863 | 0.22686 | 0 | 3.805
15.5 | 0.893 | 0.2384 | 0 | 3.745
16 | 0.922 | 0.24343 | 0 | 3.788

## 24. Re 250k Mach 0.50 (2)
BIGFOIL.COM POLAR EXPORT
Joukowsky 19.00% thick 0.00% camber
Joukowsky 19.00% thick 0.00% camber |  |  |  | Cl Max: | 0.9068 | at alpha= | 10 | deg
XFOIL ncrit=9 |  |  |  | L/D Max: | 38.5143 | at alpha= | 6 | deg
Re: | 250000 |  |  | Cd Min: | 0.16794 | at alpha= | 15 | deg
Mach: | 0.5 |  |  | Cl=0 at alpha= | 0 | deg
|  |  |  | @ Cl=0.1, Cd= | 0.014567
|  |  |  | @ Cl=0.4, Cd= | 0.015542
|  |  |  | @ Cl=0.6, Cd= | 0.01717
alpha (deg) | Cl | Cd | Cm | Cl/Cd
-15 | -0.637 | 0.16792 | 0.0305 | -3.7935
-14.5 | -0.6343 | 0.15667 | 0.0237 | -4.0486
-14 | -0.6138 | 0.14965 | 0.0201 | -4.1016
-13.5 | -0.6276 | 0.13585 | 0.0118 | -4.6198
-12.5 | -0.6124 | 0.11829 | 0.0026 | -5.1771
-11.5 | -0.7659 | 0.0778 | -0.0226 | -9.8445
-11 | -0.875 | 0.05803 | -0.0359 | -15.0784
-10.5 | -0.873 | 0.05174 | -0.0379 | -16.8728
-10 | -0.9056 | 0.04272 | -0.0419 | -21.1985
-9.5 | -0.8982 | 0.03771 | -0.0426 | -23.8186
-9 | -0.8906 | 0.0329 | -0.0432 | -27.0699
-8.5 | -0.8647 | 0.02847 | -0.0463 | -30.3723
-8 | -0.8513 | 0.02566 | -0.043 | -33.1761
-7.5 | -0.8353 | 0.0237 | -0.0377 | -35.2447
-7 | -0.8183 | 0.02196 | -0.0316 | -37.2632
-6.5 | -0.7923 | 0.02064 | -0.0258 | -38.3866
-6 | -0.7519 | 0.01952 | -0.0214 | -38.5195
-5.5 | -0.7035 | 0.01857 | -0.0177 | -37.8837
-5 | -0.6495 | 0.01776 | -0.0147 | -36.5709
-4.5 | -0.5916 | 0.01707 | -0.0122 | -34.6573
-4 | -0.5308 | 0.01648 | -0.01 | -32.2087
-3.5 | -0.4679 | 0.01598 | -0.0081 | -29.2804
-3 | -0.4034 | 0.01556 | -0.0065 | -25.9254
-2.5 | -0.3377 | 0.01522 | -0.0051 | -22.1879
-2 | -0.2711 | 0.01496 | -0.0039 | -18.1217
-1.5 | -0.2039 | 0.01476 | -0.0028 | -13.8144
-1 | -0.1362 | 0.01462 | -0.0018 | -9.316
-0.5 | -0.0682 | 0.01453 | -0.0009 | -4.6937
0 | 0 | 0.01449 | 0 | 0
0.5 | 0.0682 | 0.01452 | 0.0009 | 4.697
1 | 0.1362 | 0.01462 | 0.0018 | 9.316
1.5 | 0.2039 | 0.01476 | 0.0028 | 13.8144
2 | 0.2711 | 0.01496 | 0.0039 | 18.1217
2.5 | 0.3377 | 0.01522 | 0.0051 | 22.1879
3 | 0.4034 | 0.01556 | 0.0065 | 25.9254
3.5 | 0.4679 | 0.01598 | 0.0081 | 29.2804
4 | 0.5308 | 0.01648 | 0.01 | 32.2087
4.5 | 0.5916 | 0.01707 | 0.0122 | 34.6573
5 | 0.6495 | 0.01776 | 0.0147 | 36.5709
5.5 | 0.7035 | 0.01857 | 0.0178 | 37.8837
6 | 0.7518 | 0.01952 | 0.0214 | 38.5143
6.5 | 0.7924 | 0.02064 | 0.0258 | 38.3915
7 | 0.8184 | 0.02195 | 0.0316 | 37.2847
7.5 | 0.8352 | 0.0237 | 0.0377 | 35.2405
8 | 0.8515 | 0.02566 | 0.043 | 33.1839
8.5 | 0.8653 | 0.02846 | 0.0462 | 30.4041
9 | 0.891 | 0.03288 | 0.0431 | 27.0985
9.5 | 0.8985 | 0.03771 | 0.0426 | 23.8266
10 | 0.9068 | 0.04266 | 0.0419 | 21.2564
10.5 | 0.8738 | 0.05171 | 0.0379 | 16.8981
11 | 0.8742 | 0.05816 | 0.0357 | 15.0309
11.5 | 0.7681 | 0.0776 | 0.0227 | 9.8982
13 | 0.6085 | 0.12922 | -0.0088 | 4.709
13.5 | 0.629 | 0.13573 | -0.0119 | 4.6342
14 | 0.6145 | 0.14969 | -0.0202 | 4.1052
14.5 | 0.634 | 0.15693 | -0.024 | 4.04
15 | 0.6378 | 0.16794 | -0.0305 | 3.7978

## 25. Re 500k Mach 0.00 (1)
BIGFOIL.COM POLAR EXPORT
Joukowsky 19.00% thick 0.00% camber
Joukowsky 19.00% thick 0.00% camber |  |  |  | Cl Max: | 1.658 | at alpha= | 20 | deg
JavaFoil+Calcfoil stall+Eppler ext transition |  |  |  | L/D Max: | 75.104 | at alpha= | 4.5 | deg
Re: | 500000 |  |  | Cd Min: | 0.00662 | at alpha= | 0 | deg
Mach: | 0 |  |  | Cl=0 at alpha= | 0 | deg
|  |  |  | @ Cl=0.1, Cd= | 0.0066861
|  |  |  | @ Cl=0.4, Cd= | 0.0070714
|  |  |  | @ Cl=0.6, Cd= | 0.0096352
alpha (deg) | Cl | Cd | Cm | Cl/Cd
-20 | -1.658 | 0.11384 | 0 | -14.566
-19.5 | -1.653 | 0.10624 | 0 | -15.562
-19 | -1.646 | 0.09879 | 0 | -16.666
-18.5 | -1.637 | 0.09172 | 0 | -17.851
-18 | -1.626 | 0.08512 | 0 | -19.102
-17.5 | -1.613 | 0.0786 | 0 | -20.518
-17 | -1.596 | 0.07271 | 0 | -21.95
-16.5 | -1.577 | 0.06711 | 0 | -23.502
-16 | -1.556 | 0.06161 | 0 | -25.264
-15.5 | -1.533 | 0.05665 | 0 | -27.066
-15 | -1.508 | 0.05205 | 0 | -28.974
-14.5 | -1.48 | 0.04767 | 0 | -31.054
-14 | -1.45 | 0.04361 | 0 | -33.256
-13.5 | -1.418 | 0.03991 | 0 | -35.532
-13 | -1.384 | 0.03666 | 0 | -37.755
-12.5 | -1.348 | 0.03355 | 0 | -40.186
-12 | -1.31 | 0.03064 | 0 | -42.755
-11.5 | -1.27 | 0.02804 | 0 | -45.302
-11 | -1.229 | 0.0257 | 0 | -47.8
-10.5 | -1.185 | 0.02354 | 0 | -50.359
-10 | -1.14 | 0.02159 | 0 | -52.825
-9.5 | -1.094 | 0.01982 | 0 | -55.195
-9 | -1.046 | 0.01822 | 0 | -57.427
-8.5 | -0.997 | 0.01679 | 0 | -59.36
-8 | -0.946 | 0.01558 | 0 | -60.748
-7.5 | -0.894 | 0.01448 | 0 | -61.785
-7 | -0.841 | 0.0135 | 0 | -62.316
-6.5 | -0.787 | 0.01267 | 0 | -62.125
-6 | -0.732 | 0.01194 | 0 | -61.3
-5.5 | -0.676 | 0.01132 | 0 | -59.678
-5 | -0.619 | 0.01069 | 0 | -57.876
-4.5 | -0.561 | 0.00747 | 0 | -75.104
-4 | -0.5 | 0.00732 | 0 | -68.209
-3.5 | -0.438 | 0.00718 | 0 | -60.974
-3 | -0.375 | 0.007 | 0 | -53.668
-2.5 | -0.313 | 0.00684 | 0 | -45.806
-2 | -0.251 | 0.00675 | 0 | -37.162
-1.5 | -0.188 | 0.00677 | 0 | -27.804
-1 | -0.125 | 0.00667 | 0 | -18.82
-0.5 | -0.063 | 0.00671 | 0 | -9.354
0 | 0 | 0.00662 | 0 | 0
0.5 | 0.063 | 0.00671 | 0 | 9.354
1 | 0.125 | 0.00667 | 0 | 18.82
1.5 | 0.188 | 0.00677 | 0 | 27.804
2 | 0.251 | 0.00675 | 0 | 37.162
2.5 | 0.313 | 0.00684 | 0 | 45.806
3 | 0.375 | 0.007 | 0 | 53.668
3.5 | 0.438 | 0.00718 | 0 | 60.974
4 | 0.5 | 0.00732 | 0 | 68.209
4.5 | 0.561 | 0.00747 | 0 | 75.104
5 | 0.619 | 0.01069 | 0 | 57.876
5.5 | 0.676 | 0.01132 | 0 | 59.678
6 | 0.732 | 0.01194 | 0 | 61.3
6.5 | 0.787 | 0.01267 | 0 | 62.125
7 | 0.841 | 0.0135 | 0 | 62.316
7.5 | 0.894 | 0.01448 | 0 | 61.785
8 | 0.946 | 0.01558 | 0 | 60.748
8.5 | 0.997 | 0.01679 | 0 | 59.36
9 | 1.046 | 0.01822 | 0 | 57.427
9.5 | 1.094 | 0.01982 | 0 | 55.195
10 | 1.14 | 0.02159 | 0 | 52.825
10.5 | 1.185 | 0.02354 | 0 | 50.359
11 | 1.229 | 0.0257 | 0 | 47.8
11.5 | 1.27 | 0.02804 | 0 | 45.302
12 | 1.31 | 0.03064 | 0 | 42.755
12.5 | 1.348 | 0.03355 | 0 | 40.186
13 | 1.384 | 0.03666 | 0 | 37.755
13.5 | 1.418 | 0.03991 | 0 | 35.532
14 | 1.45 | 0.04361 | 0 | 33.256
14.5 | 1.48 | 0.04767 | 0 | 31.054
15 | 1.508 | 0.05205 | 0 | 28.974
15.5 | 1.533 | 0.05665 | 0 | 27.066
16 | 1.556 | 0.06161 | 0 | 25.264
16.5 | 1.577 | 0.06711 | 0 | 23.502
17 | 1.596 | 0.07271 | 0 | 21.95
17.5 | 1.613 | 0.0786 | 0 | 20.518
18 | 1.626 | 0.08512 | 0 | 19.102
18.5 | 1.637 | 0.09172 | 0 | 17.851
19 | 1.646 | 0.09879 | 0 | 16.666
19.5 | 1.653 | 0.10624 | 0 | 15.562
20 | 1.658 | 0.11384 | 0 | 14.566

## 26. Re 500k Mach 0.00 (2)
BIGFOIL.COM POLAR EXPORT
Joukowsky 19.00% thick 0.00% camber
Joukowsky 19.00% thick 0.00% camber |  |  |  | Cl Max: | 1.2844 | at alpha= | 16.5 | deg
XFOIL ncrit=9 |  |  |  | L/D Max: | 68.7465 | at alpha= | 9 | deg
Re: | 500000 |  |  | Cd Min: | 0.10492 | at alpha= | -20 | deg
Mach: | 0 |  |  | Cl=0 at alpha= | 0 | deg
|  |  |  | @ Cl=0.1, Cd= | 0.0095751
|  |  |  | @ Cl=0.4, Cd= | 0.010155
|  |  |  | @ Cl=0.6, Cd= | 0.011051
alpha (deg) | Cl | Cd | Cm | Cl/Cd
-20 | -1.2702 | 0.10492 | -0.0016 | -12.1064
-19.5 | -1.276 | 0.09654 | -0.0061 | -13.2173
-19 | -1.274 | 0.08997 | -0.0091 | -14.1603
-18.5 | -1.2766 | 0.08252 | -0.0127 | -15.4702
-18 | -1.2784 | 0.07554 | -0.0157 | -16.9235
-17.5 | -1.2811 | 0.06859 | -0.0186 | -18.6776
-17 | -1.2793 | 0.06235 | -0.021 | -20.518
-16.5 | -1.2832 | 0.05591 | -0.0231 | -22.9512
-16 | -1.2792 | 0.05046 | -0.0247 | -25.3508
-15.5 | -1.2806 | 0.04483 | -0.026 | -28.5657
-15 | -1.2746 | 0.0402 | -0.0267 | -31.7065
-14.5 | -1.271 | 0.03563 | -0.0269 | -35.6722
-14 | -1.2593 | 0.03194 | -0.0267 | -39.4271
-13.5 | -1.2502 | 0.02829 | -0.026 | -44.1923
-13 | -1.2307 | 0.02565 | -0.025 | -47.9805
-12.5 | -1.2176 | 0.02282 | -0.0233 | -53.3567
-12 | -1.1959 | 0.02081 | -0.0214 | -57.4676
-11.5 | -1.1736 | 0.0191 | -0.0188 | -61.445
-11 | -1.1526 | 0.01766 | -0.0152 | -65.2661
-10.5 | -1.1215 | 0.01664 | -0.0123 | -67.3978
-10 | -1.0797 | 0.01578 | -0.0108 | -68.4221
-9.5 | -1.022 | 0.01496 | -0.0122 | -68.3155
-9 | -0.9873 | 0.01436 | -0.0084 | -68.7535
-8.5 | -0.9441 | 0.01379 | -0.0062 | -68.4627
-8 | -0.8972 | 0.01326 | -0.0046 | -67.6621
-7.5 | -0.8475 | 0.01277 | -0.0034 | -66.3665
-7 | -0.7958 | 0.01232 | -0.0025 | -64.5942
-6.5 | -0.7427 | 0.01191 | -0.0019 | -62.3594
-6 | -0.6887 | 0.01154 | -0.0013 | -59.6794
-5.5 | -0.6337 | 0.01122 | -0.0009 | -56.4795
-5 | -0.578 | 0.01094 | -0.0006 | -52.8336
-4.5 | -0.5216 | 0.01066 | -0.0003 | -48.9306
-4 | -0.4649 | 0.0104 | -0.0002 | -44.7019
-3.5 | -0.4077 | 0.01018 | 0 | -40.0491
-3 | -0.3501 | 0.00999 | 0 | -35.045
-2.5 | -0.2922 | 0.00984 | 0.0001 | -29.6951
-2 | -0.2341 | 0.00972 | 0.0001 | -24.0844
-1.5 | -0.1759 | 0.00964 | 0.0001 | -18.2469
-1 | -0.1175 | 0.00959 | 0.0001 | -12.2523
-0.5 | -0.0588 | 0.00954 | 0.0001 | -6.1635
0 | 0 | 0.00953 | 0 | 0
0.5 | 0.0588 | 0.00954 | -0.0001 | 6.1635
1 | 0.1175 | 0.00959 | -0.0001 | 12.2523
1.5 | 0.1759 | 0.00964 | -0.0001 | 18.2469
2 | 0.2341 | 0.00972 | -0.0001 | 24.0844
2.5 | 0.2922 | 0.00984 | -0.0001 | 29.6951
3 | 0.3501 | 0.00999 | 0 | 35.045
3.5 | 0.4077 | 0.01018 | 0 | 40.0491
4 | 0.4649 | 0.0104 | 0.0002 | 44.7019
4.5 | 0.5216 | 0.01066 | 0.0003 | 48.9306
5 | 0.578 | 0.01094 | 0.0006 | 52.8336
5.5 | 0.6337 | 0.01122 | 0.0009 | 56.4795
6 | 0.6886 | 0.01154 | 0.0013 | 59.6707
6.5 | 0.7427 | 0.01191 | 0.0019 | 62.3594
7 | 0.7957 | 0.01232 | 0.0026 | 64.586
7.5 | 0.8474 | 0.01277 | 0.0034 | 66.3587
8 | 0.8972 | 0.01326 | 0.0046 | 67.6621
8.5 | 0.9441 | 0.01378 | 0.0062 | 68.5123
9 | 0.9872 | 0.01436 | 0.0084 | 68.7465
9.5 | 1.0219 | 0.01496 | 0.0122 | 68.3088
10 | 1.0796 | 0.01578 | 0.0109 | 68.4157
10.5 | 1.1214 | 0.01664 | 0.0123 | 67.3918
11 | 1.1525 | 0.01765 | 0.0153 | 65.2975
11.5 | 1.1735 | 0.0191 | 0.0188 | 61.4398
12 | 1.196 | 0.0208 | 0.0213 | 57.5
12.5 | 1.2178 | 0.02281 | 0.0233 | 53.3889
13 | 1.2311 | 0.02562 | 0.025 | 48.0523
13.5 | 1.2506 | 0.02827 | 0.026 | 44.2377
14 | 1.2602 | 0.03189 | 0.0266 | 39.5171
14.5 | 1.2717 | 0.03558 | 0.0268 | 35.742
15 | 1.2759 | 0.04011 | 0.0266 | 31.81
15.5 | 1.2815 | 0.04476 | 0.0259 | 28.6305
16 | 1.2804 | 0.05037 | 0.0247 | 25.4199
16.5 | 1.2844 | 0.05581 | 0.0231 | 23.0138
17 | 1.2802 | 0.06228 | 0.021 | 20.5556
17.5 | 1.2825 | 0.06846 | 0.0186 | 18.7336
18 | 1.2799 | 0.07539 | 0.0157 | 16.9771
18.5 | 1.2786 | 0.08231 | 0.0127 | 15.534
19 | 1.2754 | 0.08983 | 0.0091 | 14.1979
19.5 | 1.2771 | 0.09646 | 0.006 | 13.2397
20 | 1.272 | 0.10471 | 0.0016 | 12.1478

## 27. Re 500k Mach 0.10 (1)
BIGFOIL.COM POLAR EXPORT
Joukowsky 19.00% thick 0.00% camber
Joukowsky 19.00% thick 0.00% camber |  |  |  | Cl Max: | 1.639 | at alpha= | 20 | deg
JavaFoil+Calcfoil stall+Eppler ext transition |  |  |  | L/D Max: | 75.307 | at alpha= | 4.5 | deg
Re: | 500000 |  |  | Cd Min: | 0.00661 | at alpha= | 0 | deg
Mach: | 0.1 |  |  | Cl=0 at alpha= | 0 | deg
|  |  |  | @ Cl=0.1, Cd= | 0.0067024
|  |  |  | @ Cl=0.4, Cd= | 0.0070757
|  |  |  | @ Cl=0.6, Cd= | 0.0095553
alpha (deg) | Cl | Cd | Cm | Cl/Cd
-20 | -1.639 | 0.11752 | 0 | -13.946
-19.5 | -1.636 | 0.10966 | 0 | -14.922
-19 | -1.631 | 0.1022 | 0 | -15.963
-18.5 | -1.625 | 0.09479 | 0 | -17.139
-18 | -1.615 | 0.08787 | 0 | -18.383
-17.5 | -1.604 | 0.08116 | 0 | -19.762
-17 | -1.589 | 0.07487 | 0 | -21.221
-16.5 | -1.572 | 0.06904 | 0 | -22.762
-16 | -1.552 | 0.06344 | 0 | -24.465
-15.5 | -1.53 | 0.0583 | 0 | -26.247
-15 | -1.506 | 0.05342 | 0 | -28.19
-14.5 | -1.479 | 0.04897 | 0 | -30.209
-14 | -1.45 | 0.04476 | 0 | -32.398
-13.5 | -1.419 | 0.04087 | 0 | -34.713
-13 | -1.385 | 0.03756 | 0 | -36.885
-12.5 | -1.35 | 0.03429 | 0 | -39.368
-12 | -1.312 | 0.03133 | 0 | -41.884
-11.5 | -1.273 | 0.02864 | 0 | -44.432
-11 | -1.231 | 0.02623 | 0 | -46.945
-10.5 | -1.188 | 0.02399 | 0 | -49.528
-10 | -1.143 | 0.02198 | 0 | -52.012
-9.5 | -1.097 | 0.02016 | 0 | -54.422
-9 | -1.049 | 0.01851 | 0 | -56.696
-8.5 | -1 | 0.01706 | 0 | -58.618
-8 | -0.949 | 0.0158 | 0 | -60.08
-7.5 | -0.898 | 0.01467 | 0 | -61.186
-7 | -0.844 | 0.01366 | 0 | -61.793
-6.5 | -0.79 | 0.0128 | 0 | -61.749
-6 | -0.735 | 0.01205 | 0 | -60.956
-5.5 | -0.678 | 0.01142 | 0 | -59.416
-5 | -0.621 | 0.01076 | 0 | -57.702
-4.5 | -0.564 | 0.00749 | 0 | -75.307
-4 | -0.502 | 0.00734 | 0 | -68.381
-3.5 | -0.44 | 0.00719 | 0 | -61.146
-3 | -0.377 | 0.00701 | 0 | -53.832
-2.5 | -0.315 | 0.00685 | 0 | -45.965
-2 | -0.252 | 0.00676 | 0 | -37.291
-1.5 | -0.189 | 0.00677 | 0 | -27.911
-1 | -0.126 | 0.00669 | 0 | -18.865
-0.5 | -0.063 | 0.00672 | 0 | -9.389
0 | 0 | 0.00661 | 0 | 0
0.5 | 0.063 | 0.00672 | 0 | 9.389
1 | 0.126 | 0.00669 | 0 | 18.865
1.5 | 0.189 | 0.00677 | 0 | 27.911
2 | 0.252 | 0.00676 | 0 | 37.291
2.5 | 0.315 | 0.00685 | 0 | 45.965
3 | 0.377 | 0.00701 | 0 | 53.832
3.5 | 0.44 | 0.00719 | 0 | 61.146
4 | 0.502 | 0.00734 | 0 | 68.381
4.5 | 0.564 | 0.00749 | 0 | 75.307
5 | 0.621 | 0.01076 | 0 | 57.702
5.5 | 0.678 | 0.01142 | 0 | 59.416
6 | 0.735 | 0.01205 | 0 | 60.956
6.5 | 0.79 | 0.0128 | 0 | 61.749
7 | 0.844 | 0.01366 | 0 | 61.793
7.5 | 0.898 | 0.01467 | 0 | 61.186
8 | 0.949 | 0.0158 | 0 | 60.08
8.5 | 1 | 0.01706 | 0 | 58.618
9 | 1.049 | 0.01851 | 0 | 56.696
9.5 | 1.097 | 0.02016 | 0 | 54.422
10 | 1.143 | 0.02198 | 0 | 52.012
10.5 | 1.188 | 0.02399 | 0 | 49.528
11 | 1.231 | 0.02623 | 0 | 46.945
11.5 | 1.273 | 0.02864 | 0 | 44.432
12 | 1.312 | 0.03133 | 0 | 41.884
12.5 | 1.35 | 0.03429 | 0 | 39.368
13 | 1.385 | 0.03756 | 0 | 36.885
13.5 | 1.419 | 0.04087 | 0 | 34.713
14 | 1.45 | 0.04476 | 0 | 32.398
14.5 | 1.479 | 0.04897 | 0 | 30.209
15 | 1.506 | 0.05342 | 0 | 28.19
15.5 | 1.53 | 0.0583 | 0 | 26.247
16 | 1.552 | 0.06344 | 0 | 24.465
16.5 | 1.572 | 0.06904 | 0 | 22.762
17 | 1.589 | 0.07487 | 0 | 21.221
17.5 | 1.604 | 0.08116 | 0 | 19.762
18 | 1.615 | 0.08779 | 0 | 18.399
18.5 | 1.625 | 0.09479 | 0 | 17.139
19 | 1.631 | 0.10212 | 0 | 15.975
19.5 | 1.636 | 0.10966 | 0 | 14.922
20 | 1.639 | 0.11768 | 0 | 13.927

## 28. Re 500k Mach 0.10 (2)
BIGFOIL.COM POLAR EXPORT
Joukowsky 19.00% thick 0.00% camber
Joukowsky 19.00% thick 0.00% camber |  |  |  | Cl Max: | 1.2717 | at alpha= | 16.5 | deg
XFOIL ncrit=9 |  |  |  | L/D Max: | 68.2932 | at alpha= | 9 | deg
Re: | 500000 |  |  | Cd Min: | 0.10915 | at alpha= | -20 | deg
Mach: | 0.1 |  |  | Cl=0 at alpha= | 0 | deg
|  |  |  | @ Cl=0.1, Cd= | 0.0096139
|  |  |  | @ Cl=0.4, Cd= | 0.010186
|  |  |  | @ Cl=0.6, Cd= | 0.011105
alpha (deg) | Cl | Cd | Cm | Cl/Cd
-20 | -1.256 | 0.10915 | -0.0001 | -11.5071
-19.5 | -1.2605 | 0.10091 | -0.0045 | -12.4913
-19 | -1.2611 | 0.09368 | -0.0081 | -13.4618
-18.5 | -1.2634 | 0.08618 | -0.0117 | -14.66
-18 | -1.2652 | 0.07892 | -0.015 | -16.0314
-17.5 | -1.2678 | 0.07196 | -0.018 | -17.6181
-17 | -1.2673 | 0.06541 | -0.0206 | -19.3747
-16.5 | -1.2704 | 0.05886 | -0.0229 | -21.5834
-16 | -1.2688 | 0.05299 | -0.0248 | -23.9441
-15.5 | -1.2679 | 0.0474 | -0.0261 | -26.7489
-15 | -1.2655 | 0.04225 | -0.0271 | -29.9527
-14.5 | -1.2601 | 0.03769 | -0.0275 | -33.4333
-14 | -1.2529 | 0.03348 | -0.0275 | -37.4223
-13.5 | -1.2424 | 0.02979 | -0.027 | -41.7053
-13 | -1.2275 | 0.02668 | -0.0261 | -46.0082
-12.5 | -1.2132 | 0.02377 | -0.0247 | -51.0391
-12 | -1.1898 | 0.0217 | -0.023 | -54.8295
-11.5 | -1.1717 | 0.01961 | -0.0205 | -59.7501
-11 | -1.1494 | 0.01807 | -0.0173 | -63.6082
-10.5 | -1.1209 | 0.01702 | -0.014 | -65.8578
-10 | -1.0835 | 0.016 | -0.012 | -67.7188
-9.5 | -1.0268 | 0.01512 | -0.013 | -67.9101
-9 | -0.9923 | 0.01454 | -0.0091 | -68.2462
-8.5 | -0.9491 | 0.01395 | -0.0068 | -68.0358
-8 | -0.9021 | 0.01342 | -0.0051 | -67.2206
-7.5 | -0.852 | 0.01291 | -0.0039 | -65.9954
-7 | -0.8001 | 0.01245 | -0.003 | -64.2651
-6.5 | -0.7469 | 0.01204 | -0.0023 | -62.0349
-6 | -0.6925 | 0.01166 | -0.0017 | -59.3911
-5.5 | -0.6374 | 0.01132 | -0.0012 | -56.3074
-5 | -0.5817 | 0.011 | -0.0008 | -52.8818
-4.5 | -0.5253 | 0.01071 | -0.0005 | -49.0476
-4 | -0.4681 | 0.01045 | -0.0003 | -44.7943
-3.5 | -0.4104 | 0.01022 | -0.0001 | -40.1566
-3 | -0.3524 | 0.01003 | 0 | -35.1346
-2.5 | -0.2942 | 0.00988 | 0 | -29.7773
-2 | -0.2356 | 0.00976 | 0.0001 | -24.1393
-1.5 | -0.1769 | 0.00967 | 0.0001 | -18.2937
-1 | -0.1181 | 0.00962 | 0.0001 | -12.2765
-0.5 | -0.0592 | 0.0096 | 0.0001 | -6.1667
0 | 0 | 0.00958 | 0 | 0
1 | 0.1181 | 0.00962 | -0.0001 | 12.2765
1.5 | 0.1769 | 0.00967 | -0.0001 | 18.2937
2 | 0.2356 | 0.00976 | -0.0001 | 24.1393
2.5 | 0.2942 | 0.00988 | 0 | 29.7773
3 | 0.3524 | 0.01003 | 0 | 35.1346
3.5 | 0.4104 | 0.01022 | 0.0001 | 40.1566
4 | 0.4681 | 0.01045 | 0.0003 | 44.7943
4.5 | 0.5252 | 0.01071 | 0.0005 | 49.0383
5 | 0.5817 | 0.011 | 0.0008 | 52.8818
5.5 | 0.6374 | 0.01132 | 0.0012 | 56.3074
6 | 0.6925 | 0.01166 | 0.0017 | 59.3911
6.5 | 0.7469 | 0.01204 | 0.0023 | 62.0349
7 | 0.8001 | 0.01245 | 0.003 | 64.2651
7.5 | 0.852 | 0.01291 | 0.0039 | 65.9954
8 | 0.9021 | 0.01342 | 0.0051 | 67.2206
8.5 | 0.949 | 0.01395 | 0.0069 | 68.0287
9 | 0.9923 | 0.01453 | 0.0091 | 68.2932
9.5 | 1.0268 | 0.01512 | 0.0131 | 67.9101
10 | 1.0835 | 0.016 | 0.012 | 67.7188
10.5 | 1.1208 | 0.01702 | 0.014 | 65.8519
11 | 1.1493 | 0.01807 | 0.0173 | 63.6027
11.5 | 1.1717 | 0.01961 | 0.0205 | 59.7501
12 | 1.1899 | 0.0217 | 0.023 | 54.8341
12.5 | 1.2134 | 0.02376 | 0.0247 | 51.069
13 | 1.2279 | 0.02665 | 0.0261 | 46.075
13.5 | 1.2428 | 0.02977 | 0.027 | 41.7467
14 | 1.2538 | 0.03342 | 0.0274 | 37.5165
14.5 | 1.2608 | 0.03764 | 0.0274 | 33.4963
15 | 1.2668 | 0.04217 | 0.027 | 30.0403
15.5 | 1.2689 | 0.04732 | 0.0261 | 26.8153
16 | 1.27 | 0.0529 | 0.0247 | 24.0076
16.5 | 1.2717 | 0.05876 | 0.0228 | 21.6423
17 | 1.2686 | 0.06531 | 0.0205 | 19.4243
17.5 | 1.2692 | 0.07184 | 0.0179 | 17.667
18 | 1.2668 | 0.07876 | 0.015 | 16.0843
18.5 | 1.2653 | 0.08598 | 0.0117 | 14.7162
19 | 1.2626 | 0.09354 | 0.008 | 13.498
19.5 | 1.2617 | 0.10082 | 0.0044 | 12.5144
20 | 1.2577 | 0.10896 | 0.0001 | 11.5428

## 29. Re 500k Mach 0.25 (1)
BIGFOIL.COM POLAR EXPORT
Joukowsky 19.00% thick 0.00% camber
Joukowsky 19.00% thick 0.00% camber |  |  |  | Cl Max: | 1.529 | at alpha= | 17.5 | deg
JavaFoil+Calcfoil stall+Eppler ext transition |  |  |  | L/D Max: | 69.288 | at alpha= | 4 | deg
Re: | 500000 |  |  | Cd Min: | 0.00667 | at alpha= | 0.5 | deg
Mach: | 0.25 |  |  | Cl=0 at alpha= | 0 | deg
|  |  |  | @ Cl=0.1, Cd= | 0.00674
|  |  |  | @ Cl=0.4, Cd= | 0.0070819
|  |  |  | @ Cl=0.6, Cd= | 0.010952
alpha (deg) | Cl | Cd | Cm | Cl/Cd
-20 | -1.479 | 0.1449 | 0 | -10.209
-19.5 | -1.496 | 0.13456 | 0 | -11.117
-19 | -1.51 | 0.12445 | 0 | -12.133
-18.5 | -1.52 | 0.11515 | 0 | -13.201
-18 | -1.527 | 0.10611 | 0 | -14.389
-17.5 | -1.53 | 0.09753 | 0 | -15.684
-17 | -1.527 | 0.08975 | 0 | -17.015
-16.5 | -1.522 | 0.08207 | 0 | -18.543
-16 | -1.513 | 0.07515 | 0 | -20.127
-15.5 | -1.5 | 0.0687 | 0 | -21.836
-15 | -1.485 | 0.06265 | 0 | -23.697
-14.5 | -1.465 | 0.05698 | 0 | -25.713
-14 | -1.442 | 0.05184 | 0 | -27.817
-13.5 | -1.416 | 0.0473 | 0 | -29.937
-13 | -1.387 | 0.04306 | 0 | -32.21
-12.5 | -1.356 | 0.0391 | 0 | -34.674
-12 | -1.321 | 0.03558 | 0 | -37.122
-11.5 | -1.284 | 0.03233 | 0 | -39.719
-11 | -1.245 | 0.02941 | 0 | -42.32
-10.5 | -1.203 | 0.0268 | 0 | -44.895
-10 | -1.159 | 0.02441 | 0 | -47.496
-9.5 | -1.114 | 0.02222 | 0 | -50.12
-9 | -1.066 | 0.02035 | 0 | -52.396
-8.5 | -1.017 | 0.01861 | 0 | -54.648
-8 | -0.967 | 0.0171 | 0 | -56.519
-7.5 | -0.914 | 0.0158 | 0 | -57.869
-7 | -0.861 | 0.01463 | 0 | -58.83
-6.5 | -0.806 | 0.01359 | 0 | -59.274
-6 | -0.75 | 0.01271 | 0 | -58.953
-5.5 | -0.692 | 0.01196 | 0 | -57.887
-5 | -0.634 | 0.01132 | 0 | -56.008
-4.5 | -0.575 | 0.01065 | 0 | -53.927
-4 | -0.516 | 0.00742 | 0 | -69.501
-3.5 | -0.452 | 0.00728 | 0 | -62.046
-3 | -0.388 | 0.00714 | 0 | -54.283
-2.5 | -0.323 | 0.00697 | 0 | -46.412
-2 | -0.259 | 0.00685 | 0 | -37.783
-1.5 | -0.194 | 0.00677 | 0 | -28.675
-1 | -0.13 | 0.00681 | 0 | -19.032
-0.5 | -0.065 | 0.0067 | 0 | -9.678
0 | 0 | 0.00675 | 0 | 0
0.5 | 0.065 | 0.00667 | 0 | 9.718
1 | 0.13 | 0.0068 | 0 | 19.066
1.5 | 0.194 | 0.00678 | 0 | 28.669
2 | 0.259 | 0.00694 | 0 | 37.3
2.5 | 0.323 | 0.00692 | 0 | 46.702
3 | 0.388 | 0.00705 | 0 | 54.996
3.5 | 0.452 | 0.00722 | 0 | 62.536
4 | 0.516 | 0.00744 | 0 | 69.288
4.5 | 0.575 | 0.01077 | 0 | 53.356
5 | 0.634 | 0.0112 | 0 | 56.595
5.5 | 0.692 | 0.01185 | 0 | 58.401
6 | 0.75 | 0.01272 | 0 | 58.951
6.5 | 0.806 | 0.01361 | 0 | 59.219
7 | 0.861 | 0.01463 | 0 | 58.837
7.5 | 0.914 | 0.0158 | 0 | 57.877
8 | 0.967 | 0.01714 | 0 | 56.386
8.5 | 1.017 | 0.01867 | 0 | 54.482
9 | 1.066 | 0.02033 | 0 | 52.463
9.5 | 1.114 | 0.02226 | 0 | 50.045
10 | 1.159 | 0.0244 | 0 | 47.515
10.5 | 1.203 | 0.02684 | 0 | 44.816
11 | 1.245 | 0.02946 | 0 | 42.246
11.5 | 1.284 | 0.03237 | 0 | 39.667
12 | 1.321 | 0.03561 | 0 | 37.1
12.5 | 1.356 | 0.03915 | 0 | 34.624
13 | 1.387 | 0.04306 | 0 | 32.216
13.5 | 1.416 | 0.04737 | 0 | 29.892
14 | 1.442 | 0.05184 | 0 | 27.816
14.5 | 1.465 | 0.05699 | 0 | 25.707
15 | 1.485 | 0.06252 | 0 | 23.746
15.5 | 1.5 | 0.06859 | 0 | 21.874
16 | 1.513 | 0.07502 | 0 | 20.164
16.5 | 1.522 | 0.08206 | 0 | 18.544
17 | 1.527 | 0.08953 | 0 | 17.061
17.5 | 1.529 | 0.09766 | 0 | 15.661
18 | 1.527 | 0.1061 | 0 | 14.39
18.5 | 1.52 | 0.11501 | 0 | 13.218
19 | 1.51 | 0.12453 | 0 | 12.126
19.5 | 1.496 | 0.13462 | 0 | 11.114
20 | 1.479 | 0.1449 | 0 | 10.207

## 30. Re 500k Mach 0.25 (2)
BIGFOIL.COM POLAR EXPORT
Joukowsky 19.00% thick 0.00% camber
Joukowsky 19.00% thick 0.00% camber |  |  |  | Cl Max: | 1.2086 | at alpha= | 15.5 | deg
XFOIL ncrit=9 |  |  |  | L/D Max: | 64.9699 | at alpha= | 8.5 | deg
Re: | 500000 |  |  | Cd Min: | 0.13069 | at alpha= | -20 | deg
Mach: | 0.25 |  |  | Cl=0 at alpha= | 0 | deg
|  |  |  | @ Cl=0.1, Cd= | 0.0098119
|  |  |  | @ Cl=0.4, Cd= | 0.010476
|  |  |  | @ Cl=0.6, Cd= | 0.011351
alpha (deg) | Cl | Cd | Cm | Cl/Cd
-20 | -1.1853 | 0.13069 | 0.009 | -9.0696
-19.5 | -1.1869 | 0.12251 | 0.0042 | -9.6882
-19 | -1.1897 | 0.11411 | -0.0007 | -10.4259
-18.5 | -1.1986 | 0.10486 | -0.0059 | -11.4305
-18 | -1.1966 | 0.09767 | -0.0094 | -12.2515
-17.5 | -1.2016 | 0.08939 | -0.0137 | -13.4422
-17 | -1.2028 | 0.08208 | -0.017 | -14.654
-16.5 | -1.2048 | 0.07472 | -0.0203 | -16.1242
-16 | -1.206 | 0.06783 | -0.023 | -17.7797
-15.5 | -1.2073 | 0.06108 | -0.0255 | -19.7659
-15 | -1.2066 | 0.05488 | -0.0275 | -21.9862
-14.5 | -1.2062 | 0.04894 | -0.0291 | -24.6465
-14 | -1.2023 | 0.04365 | -0.0301 | -27.5441
-13.5 | -1.1997 | 0.03858 | -0.0307 | -31.0964
-13 | -1.1919 | 0.0342 | -0.0307 | -34.8509
-12.5 | -1.1811 | 0.03027 | -0.0302 | -39.0188
-12 | -1.1694 | 0.02667 | -0.0293 | -43.847
-11.5 | -1.148 | 0.02398 | -0.028 | -47.8732
-11 | -1.1313 | 0.02127 | -0.026 | -53.1876
-10.5 | -1.1094 | 0.0192 | -0.0235 | -57.7812
-10 | -1.0823 | 0.01768 | -0.0206 | -61.2161
-9 | -1.0114 | 0.01571 | -0.0145 | -64.3794
-8.5 | -0.9727 | 0.01497 | -0.011 | -64.9766
-8 | -0.9269 | 0.01427 | -0.0087 | -64.9544
-7.5 | -0.8776 | 0.01365 | -0.0069 | -64.293
-7 | -0.8256 | 0.01309 | -0.0055 | -63.071
-6.5 | -0.7716 | 0.01258 | -0.0043 | -61.3355
-6 | -0.7161 | 0.01212 | -0.0034 | -59.0842
-5.5 | -0.6594 | 0.01172 | -0.0026 | -56.2628
-5 | -0.6017 | 0.01136 | -0.002 | -52.9665
-4.5 | -0.5433 | 0.01105 | -0.0015 | -49.1674
-4 | -0.4843 | 0.01078 | -0.0011 | -44.9258
-3.5 | -0.4247 | 0.01055 | -0.0008 | -40.2559
-3 | -0.3648 | 0.01037 | -0.0006 | -35.1784
-2 | -0.2437 | 0.01004 | -0.0003 | -24.2729
-1.5 | -0.183 | 0.00992 | -0.0002 | -18.4476
-1 | -0.1221 | 0.00983 | -0.0001 | -12.4212
-0.5 | -0.061 | 0.00978 | -0.0001 | -6.2372
0 | 0 | 0.00977 | 0 | 0
0.5 | 0.0611 | 0.00978 | 0.0001 | 6.2474
1 | 0.1221 | 0.00983 | 0.0001 | 12.4212
1.5 | 0.183 | 0.00992 | 0.0002 | 18.4476
2 | 0.2437 | 0.01004 | 0.0003 | 24.2729
3 | 0.3648 | 0.01037 | 0.0006 | 35.1784
3.5 | 0.4247 | 0.01055 | 0.0008 | 40.2559
4 | 0.4843 | 0.01078 | 0.0012 | 44.9258
4.5 | 0.5433 | 0.01105 | 0.0015 | 49.1674
5 | 0.6017 | 0.01136 | 0.002 | 52.9665
5.5 | 0.6594 | 0.01172 | 0.0026 | 56.2628
6 | 0.7161 | 0.01212 | 0.0034 | 59.0842
6.5 | 0.7716 | 0.01258 | 0.0043 | 61.3355
7 | 0.8255 | 0.01309 | 0.0055 | 63.0634
7.5 | 0.8775 | 0.01365 | 0.0069 | 64.2857
8 | 0.9269 | 0.01427 | 0.0087 | 64.9544
8.5 | 0.9726 | 0.01497 | 0.011 | 64.9699
9 | 1.0112 | 0.01571 | 0.0145 | 64.3666
9.5 | 1.0357 | 0.01651 | 0.0201 | 62.7317
10 | 1.0822 | 0.01768 | 0.0206 | 61.2104
10.5 | 1.1094 | 0.01919 | 0.0235 | 57.8114
11 | 1.1314 | 0.02126 | 0.026 | 53.2173
11.5 | 1.1484 | 0.02395 | 0.028 | 47.9499
12 | 1.1697 | 0.02665 | 0.0293 | 43.8912
12.5 | 1.1817 | 0.03024 | 0.0302 | 39.0774
13 | 1.1926 | 0.03416 | 0.0306 | 34.9122
13.5 | 1.2004 | 0.03855 | 0.0306 | 31.1388
14 | 1.2031 | 0.04361 | 0.0301 | 27.5877
14.5 | 1.2072 | 0.04887 | 0.0291 | 24.7023
15 | 1.2073 | 0.05484 | 0.0274 | 22.015
15.5 | 1.2086 | 0.06098 | 0.0255 | 19.8196
16 | 1.2072 | 0.06773 | 0.0229 | 17.8237
16.5 | 1.2062 | 0.0746 | 0.0202 | 16.1689
17 | 1.204 | 0.08199 | 0.0169 | 14.6847
17.5 | 1.2029 | 0.08928 | 0.0136 | 13.4733
18 | 1.1981 | 0.09754 | 0.0094 | 12.2832
18.5 | 1.2002 | 0.10471 | 0.0058 | 11.4621
19 | 1.191 | 0.11401 | 0.0006 | 10.4465
19.5 | 1.1883 | 0.12241 | -0.0042 | 9.7075
20 | 1.1868 | 0.13057 | -0.009 | 9.0894

## 31. Re 500k Mach 0.50 (1)
BIGFOIL.COM POLAR EXPORT
Joukowsky 19.00% thick 0.00% camber
Joukowsky 19.00% thick 0.00% camber |  |  |  | Cl Max: | 1.201 | at alpha= | 11 | deg
JavaFoil+Calcfoil stall+Eppler ext transition |  |  |  | L/D Max: | 49.046 | at alpha= | 5.5 | deg
Re: | 500000 |  |  | Cd Min: | 0.00688 | at alpha= | 0.5 | deg
Mach: | 0.5 |  |  | Cl=0 at alpha= | 0 | deg
|  |  |  | @ Cl=0.1, Cd= | 0.0069184
|  |  |  | @ Cl=0.4, Cd= | 0.010499
|  |  |  | @ Cl=0.6, Cd= | 0.012592
alpha (deg) | Cl | Cd | Cm | Cl/Cd
-16 | -0.922 | 0.19731 | 0 | -4.674
-15.5 | -0.893 | 0.1977 | 0 | -4.516
-15 | -0.863 | 0.18328 | 0 | -4.71
-14.5 | -0.834 | 0.17394 | 0 | -4.795
-14 | -0.805 | 0.16532 | 0 | -4.869
-13.5 | -0.776 | 0.15212 | 0 | -5.098
-13 | -0.746 | 0.14431 | 0 | -5.17
-12.5 | -0.92 | 0.10851 | 0 | -8.48
-12 | -1.129 | 0.07943 | 0 | -14.216
-11.5 | -1.184 | 0.06547 | 0 | -18.088
-11 | -1.201 | 0.05563 | 0 | -21.588
-10.5 | -1.196 | 0.04793 | 0 | -24.956
-10 | -1.178 | 0.04161 | 0 | -28.297
-9.5 | -1.15 | 0.03647 | 0 | -31.522
-9 | -1.114 | 0.03222 | 0 | -34.572
-8.5 | -1.073 | 0.02855 | 0 | -37.582
-8 | -1.027 | 0.02537 | 0 | -40.483
-7.5 | -0.977 | 0.02269 | 0 | -43.065
-7 | -0.924 | 0.02039 | 0 | -45.328
-6.5 | -0.869 | 0.01841 | 0 | -47.187
-6 | -0.811 | 0.01676 | 0 | -48.349
-5.5 | -0.75 | 0.01531 | 0 | -49.003
-5 | -0.689 | 0.01408 | 0 | -48.916
-4.5 | -0.625 | 0.01303 | 0 | -47.98
-4 | -0.56 | 0.01215 | 0 | -46.088
-3.5 | -0.494 | 0.0113 | 0 | -43.68
-3 | -0.426 | 0.01069 | 0 | -39.867
-2.5 | -0.358 | 0.01025 | 0 | -34.902
-2 | -0.289 | 0.00718 | 0 | -40.214
-1.5 | -0.217 | 0.00699 | 0 | -31.027
-1 | -0.145 | 0.00693 | 0 | -20.881
-0.5 | -0.072 | 0.00696 | 0 | -10.404
0 | 0 | 0.00695 | 0 | 0
0.5 | 0.072 | 0.00688 | 0 | 10.521
1 | 0.145 | 0.00698 | 0 | 20.72
1.5 | 0.217 | 0.00698 | 0 | 31.062
2 | 0.289 | 0.00718 | 0 | 40.213
2.5 | 0.358 | 0.01019 | 0 | 35.103
3 | 0.426 | 0.01069 | 0 | 39.876
3.5 | 0.494 | 0.0113 | 0 | 43.688
4 | 0.56 | 0.01205 | 0 | 46.489
4.5 | 0.625 | 0.01293 | 0 | 48.322
5 | 0.689 | 0.01407 | 0 | 48.951
5.5 | 0.75 | 0.0153 | 0 | 49.046
6 | 0.811 | 0.01665 | 0 | 48.673
6.5 | 0.869 | 0.01835 | 0 | 47.33
7 | 0.924 | 0.02043 | 0 | 45.232
7.5 | 0.977 | 0.02273 | 0 | 42.996
8 | 1.027 | 0.02541 | 0 | 40.413
8.5 | 1.073 | 0.02856 | 0 | 37.561
9 | 1.114 | 0.03224 | 0 | 34.559
9.5 | 1.15 | 0.03656 | 0 | 31.447
10 | 1.178 | 0.04168 | 0 | 28.253
10.5 | 1.196 | 0.04795 | 0 | 24.947
11 | 1.201 | 0.05559 | 0 | 21.609
11.5 | 1.184 | 0.06558 | 0 | 18.055
12 | 1.129 | 0.07961 | 0 | 14.181
12.5 | 0.92 | 0.10824 | 0 | 8.502
13 | 0.746 | 0.13989 | 0 | 5.334
13.5 | 0.776 | 0.1551 | 0 | 5
14 | 0.805 | 0.16533 | 0 | 4.869
14.5 | 0.834 | 0.17303 | 0 | 4.82
15 | 0.863 | 0.18295 | 0 | 4.718
15.5 | 0.893 | 0.18904 | 0 | 4.722
16 | 0.922 | 0.20085 | 0 | 4.592

## 32. Re 500k Mach 0.50 (2)
BIGFOIL.COM POLAR EXPORT
Joukowsky 19.00% thick 0.00% camber
Joukowsky 19.00% thick 0.00% camber |  |  |  | Cl Max: | 0.9986 | at alpha= | 11 | deg
XFOIL ncrit=9 |  |  |  | L/D Max: | 52.8914 | at alpha= | 6 | deg
Re: | 500000 |  |  | Cd Min: | 0.24346 | at alpha= | -20 | deg
Mach: | 0.5 |  |  | Cl=0 at alpha= | 0 | deg
|  |  |  | @ Cl=0.1, Cd= | 0.01084
|  |  |  | @ Cl=0.4, Cd= | 0.011608
|  |  |  | @ Cl=0.6, Cd= | 0.012807
alpha (deg) | Cl | Cd | Cm | Cl/Cd
-20 | -0.8403 | 0.24346 | 0.0783 | -3.4515
-19.5 | -0.82 | 0.23557 | 0.0733 | -3.4809
-19 | -0.81 | 0.22445 | 0.0666 | -3.6088
-18.5 | -0.7878 | 0.21731 | 0.0621 | -3.6252
-18 | -0.7802 | 0.20602 | 0.0552 | -3.787
-17.5 | -0.7724 | 0.19523 | 0.0486 | -3.9564
-17 | -0.7537 | 0.18757 | 0.044 | -4.0182
-16.5 | -0.7582 | 0.17456 | 0.0359 | -4.3435
-15.5 | -0.8141 | 0.14254 | 0.0151 | -5.7114
-15 | -0.8936 | 0.12064 | -0.0006 | -7.4072
-14.5 | -0.8944 | 0.11154 | -0.0058 | -8.0186
-14 | -0.9472 | 0.09594 | -0.0163 | -9.8728
-13.5 | -0.955 | 0.0868 | -0.0213 | -11.0023
-13 | -0.9785 | 0.07625 | -0.0272 | -12.8328
-12.5 | -0.985 | 0.0681 | -0.031 | -14.464
-12 | -0.9944 | 0.06005 | -0.0345 | -16.5595
-11.5 | -0.9971 | 0.05301 | -0.037 | -18.8097
-11 | -0.9983 | 0.04655 | -0.0387 | -21.4458
-10.5 | -0.9944 | 0.04082 | -0.0397 | -24.3606
-10 | -0.9898 | 0.03554 | -0.0401 | -27.8503
-9 | -0.9496 | 0.02711 | -0.0409 | -35.0277
-8.5 | -0.9384 | 0.02385 | -0.0376 | -39.3459
-8 | -0.9207 | 0.02107 | -0.0341 | -43.6972
-7.5 | -0.8973 | 0.01885 | -0.0301 | -47.6021
-7 | -0.8697 | 0.01716 | -0.0253 | -50.6818
-6.5 | -0.8404 | 0.01599 | -0.0195 | -52.5578
-6 | -0.7939 | 0.01501 | -0.0156 | -52.8914
-5.5 | -0.7395 | 0.0142 | -0.0125 | -52.0775
-5 | -0.6802 | 0.01353 | -0.0101 | -50.2735
-4.5 | -0.6174 | 0.01294 | -0.0081 | -47.7125
-4 | -0.5522 | 0.01244 | -0.0065 | -44.3891
-3.5 | -0.4856 | 0.01202 | -0.0052 | -40.3993
-3 | -0.4177 | 0.01168 | -0.0041 | -35.762
-2.5 | -0.3491 | 0.0114 | -0.0031 | -30.6228
-2 | -0.2798 | 0.01117 | -0.0024 | -25.0492
-1.5 | -0.2102 | 0.011 | -0.0017 | -19.1091
-1 | -0.1403 | 0.01088 | -0.0011 | -12.8952
-0.5 | -0.0702 | 0.01081 | -0.0005 | -6.494
0 | 0 | 0.01078 | 0 | 0
0.5 | 0.0702 | 0.01081 | 0.0005 | 6.494
1 | 0.1403 | 0.01088 | 0.0011 | 12.8952
1.5 | 0.2102 | 0.011 | 0.0017 | 19.1091
2 | 0.2798 | 0.01117 | 0.0024 | 25.0492
2.5 | 0.3491 | 0.0114 | 0.0031 | 30.6228
3 | 0.4177 | 0.01168 | 0.0041 | 35.762
3.5 | 0.4855 | 0.01202 | 0.0052 | 40.391
4 | 0.5522 | 0.01244 | 0.0065 | 44.3891
4.5 | 0.6173 | 0.01294 | 0.0081 | 47.7048
5 | 0.6801 | 0.01353 | 0.0101 | 50.2661
5.5 | 0.7394 | 0.0142 | 0.0125 | 52.0704
6 | 0.7939 | 0.01501 | 0.0156 | 52.8914
6.5 | 0.8404 | 0.01598 | 0.0195 | 52.5907
7 | 0.8698 | 0.01716 | 0.0253 | 50.6876
7.5 | 0.8973 | 0.01885 | 0.0301 | 47.6021
8 | 0.9209 | 0.02106 | 0.0341 | 43.7274
8.5 | 0.9387 | 0.02383 | 0.0376 | 39.3915
9 | 0.9497 | 0.0271 | 0.0409 | 35.0443
10 | 0.9902 | 0.03554 | 0.04 | 27.8616
10.5 | 0.9948 | 0.04081 | 0.0396 | 24.3764
11 | 0.9986 | 0.04654 | 0.0387 | 21.4568
11.5 | 0.9978 | 0.05299 | 0.0369 | 18.83
12 | 0.9952 | 0.06002 | 0.0344 | 16.5811
12.5 | 0.986 | 0.06806 | 0.031 | 14.4872
13 | 0.9797 | 0.07619 | 0.0271 | 12.8586
13.5 | 0.9557 | 0.08679 | 0.0212 | 11.0116
14 | 0.948 | 0.09592 | 0.0162 | 9.8832
14.5 | 0.8951 | 0.11153 | 0.0057 | 8.0256
15 | 0.8962 | 0.12035 | 0.0007 | 7.4466
15.5 | 0.8143 | 0.14262 | -0.0152 | 5.7096
16 | 0.7756 | 0.15996 | -0.0267 | 4.8487

## 33. Re 750k Mach 0.00 (1)
BIGFOIL.COM POLAR EXPORT
Joukowsky 19.00% thick 0.00% camber
Joukowsky 19.00% thick 0.00% camber |  |  |  | Cl Max: | 1.672 | at alpha= | 20 | deg
JavaFoil+Calcfoil stall+Eppler ext transition |  |  |  | L/D Max: | 88.894 | at alpha= | 5 | deg
Re: | 750000 |  |  | Cd Min: | 0.00602 | at alpha= | 0 | deg
Mach: | 0 |  |  | Cl=0 at alpha= | 0 | deg
|  |  |  | @ Cl=0.1, Cd= | 0.0060461
|  |  |  | @ Cl=0.4, Cd= | 0.0064375
|  |  |  | @ Cl=0.6, Cd= | 0.0069432
alpha (deg) | Cl | Cd | Cm | Cl/Cd
-20 | -1.672 | 0.10294 | 0 | -16.238
-19.5 | -1.666 | 0.09591 | 0 | -17.374
-19 | -1.66 | 0.08904 | 0 | -18.638
-18.5 | -1.65 | 0.08259 | 0 | -19.983
-18 | -1.639 | 0.07651 | 0 | -21.42
-17.5 | -1.626 | 0.07057 | 0 | -23.035
-17 | -1.608 | 0.06519 | 0 | -24.671
-16.5 | -1.589 | 0.06009 | 0 | -26.446
-16 | -1.568 | 0.05509 | 0 | -28.472
-15.5 | -1.545 | 0.05059 | 0 | -30.537
-15 | -1.519 | 0.04643 | 0 | -32.723
-14.5 | -1.491 | 0.04247 | 0 | -35.113
-14 | -1.461 | 0.0388 | 0 | -37.652
-13.5 | -1.428 | 0.03564 | 0 | -40.081
-13 | -1.394 | 0.03257 | 0 | -42.802
-12.5 | -1.358 | 0.02978 | 0 | -45.597
-12 | -1.319 | 0.02717 | 0 | -48.571
-11.5 | -1.279 | 0.02484 | 0 | -51.501
-11 | -1.237 | 0.02276 | 0 | -54.369
-10.5 | -1.194 | 0.02083 | 0 | -57.311
-10 | -1.148 | 0.0191 | 0 | -60.126
-9.5 | -1.101 | 0.01753 | 0 | -62.839
-9 | -1.053 | 0.01612 | 0 | -65.352
-8.5 | -1.004 | 0.01487 | 0 | -67.499
-8 | -0.953 | 0.01381 | 0 | -68.981
-7.5 | -0.9 | 0.01286 | 0 | -70.038
-7 | -0.847 | 0.01202 | 0 | -70.464
-6.5 | -0.792 | 0.01131 | 0 | -70.063
-6 | -0.737 | 0.01069 | 0 | -68.905
-5.5 | -0.681 | 0.01004 | 0 | -67.821
-5 | -0.623 | 0.00701 | 0 | -88.894
-4.5 | -0.561 | 0.00683 | 0 | -82.233
-4 | -0.5 | 0.00667 | 0 | -74.849
-3.5 | -0.438 | 0.00654 | 0 | -66.94
-3 | -0.375 | 0.00637 | 0 | -58.938
-2.5 | -0.313 | 0.00622 | 0 | -50.321
-2 | -0.251 | 0.00614 | 0 | -40.833
-1.5 | -0.188 | 0.00616 | 0 | -30.544
-1 | -0.125 | 0.00603 | 0 | -20.822
-0.5 | -0.063 | 0.00607 | 0 | -10.35
0 | 0 | 0.00602 | 0 | 0
0.5 | 0.063 | 0.00607 | 0 | 10.35
1 | 0.125 | 0.00603 | 0 | 20.822
1.5 | 0.188 | 0.00616 | 0 | 30.544
2 | 0.251 | 0.00614 | 0 | 40.833
2.5 | 0.313 | 0.00622 | 0 | 50.321
3 | 0.375 | 0.00637 | 0 | 58.938
3.5 | 0.438 | 0.00654 | 0 | 66.94
4 | 0.5 | 0.00667 | 0 | 74.849
4.5 | 0.561 | 0.00683 | 0 | 82.233
5 | 0.623 | 0.00701 | 0 | 88.894
5.5 | 0.681 | 0.01004 | 0 | 67.821
6 | 0.737 | 0.01069 | 0 | 68.905
6.5 | 0.792 | 0.01131 | 0 | 70.063
7 | 0.847 | 0.01202 | 0 | 70.464
7.5 | 0.9 | 0.01286 | 0 | 70.038
8 | 0.953 | 0.01381 | 0 | 68.981
8.5 | 1.004 | 0.01487 | 0 | 67.499
9 | 1.053 | 0.01612 | 0 | 65.352
9.5 | 1.101 | 0.01753 | 0 | 62.839
10 | 1.148 | 0.0191 | 0 | 60.126
10.5 | 1.194 | 0.02083 | 0 | 57.311
11 | 1.237 | 0.02276 | 0 | 54.369
11.5 | 1.279 | 0.02484 | 0 | 51.501
12 | 1.319 | 0.02717 | 0 | 48.571
12.5 | 1.358 | 0.02978 | 0 | 45.597
13 | 1.394 | 0.03257 | 0 | 42.802
13.5 | 1.428 | 0.03564 | 0 | 40.081
14 | 1.461 | 0.0388 | 0 | 37.652
14.5 | 1.491 | 0.04247 | 0 | 35.113
15 | 1.519 | 0.04643 | 0 | 32.723
15.5 | 1.545 | 0.05059 | 0 | 30.537
16 | 1.568 | 0.05509 | 0 | 28.472
16.5 | 1.589 | 0.06009 | 0 | 26.446
17 | 1.608 | 0.06519 | 0 | 24.671
17.5 | 1.626 | 0.07057 | 0 | 23.035
18 | 1.639 | 0.07651 | 0 | 21.42
18.5 | 1.65 | 0.08259 | 0 | 19.983
19 | 1.66 | 0.08904 | 0 | 18.638
19.5 | 1.666 | 0.09591 | 0 | 17.374
20 | 1.672 | 0.10294 | 0 | 16.238

## 34. Re 750k Mach 0.00 (2)
BIGFOIL.COM POLAR EXPORT
Joukowsky 19.00% thick 0.00% camber
Joukowsky 19.00% thick 0.00% camber |  |  |  | Cl Max: | 1.3501 | at alpha= | 16 | deg
XFOIL ncrit=9 |  |  |  | L/D Max: | 78.9873 | at alpha= | 9.5 | deg
Re: | 750000 |  |  | Cd Min: | 0.10247 | at alpha= | -20 | deg
Mach: | 0 |  |  | Cl=0 at alpha= | 0 | deg
|  |  |  | @ Cl=0.1, Cd= | 0.0084554
|  |  |  | @ Cl=0.4, Cd= | 0.0089839
|  |  |  | @ Cl=0.6, Cd= | 0.0097562
alpha (deg) | Cl | Cd | Cm | Cl/Cd
-20 | -1.2919 | 0.10247 | -0.002 | -12.6076
-19.5 | -1.2973 | 0.09436 | -0.0062 | -13.7484
-19 | -1.3079 | 0.08576 | -0.0103 | -15.2507
-18.5 | -1.3199 | 0.07721 | -0.0143 | -17.0949
-18 | -1.3227 | 0.07015 | -0.0173 | -18.8553
-17.5 | -1.336 | 0.0621 | -0.0205 | -21.5137
-17 | -1.342 | 0.05523 | -0.0229 | -24.2984
-16.5 | -1.3425 | 0.04933 | -0.0246 | -27.2147
-16 | -1.349 | 0.04314 | -0.026 | -31.2703
-15.5 | -1.3421 | 0.03863 | -0.0265 | -34.7424
-15 | -1.3438 | 0.0336 | -0.0267 | -39.994
-14.5 | -1.3321 | 0.03 | -0.0263 | -44.4033
-14 | -1.3233 | 0.02641 | -0.0255 | -50.106
-13.5 | -1.3041 | 0.02385 | -0.0243 | -54.6792
-13 | -1.2904 | 0.02118 | -0.0223 | -60.9254
-12.5 | -1.2681 | 0.01933 | -0.0201 | -65.6027
-12 | -1.2475 | 0.01769 | -0.017 | -70.5201
-11.5 | -1.2256 | 0.01645 | -0.0131 | -74.5046
-11 | -1.1915 | 0.01555 | -0.0103 | -76.6238
-10.5 | -1.1498 | 0.01469 | -0.0088 | -78.2709
-10 | -1.1013 | 0.01401 | -0.0079 | -78.6081
-9.5 | -1.0608 | 0.01343 | -0.0053 | -78.9873
-9 | -1.0146 | 0.01287 | -0.0036 | -78.8345
-8.5 | -0.9654 | 0.01235 | -0.0025 | -78.17
-8 | -0.9143 | 0.01187 | -0.0016 | -77.0261
-7.5 | -0.8618 | 0.01143 | -0.0009 | -75.3981
-7 | -0.808 | 0.01103 | -0.0004 | -73.2548
-6 | -0.6978 | 0.01029 | 0.0003 | -67.8134
-5.5 | -0.6418 | 0.00997 | 0.0006 | -64.3731
-5 | -0.5851 | 0.00968 | 0.0007 | -60.4442
-4.5 | -0.5279 | 0.00942 | 0.0008 | -56.0403
-4 | -0.4703 | 0.0092 | 0.0008 | -51.1196
-3.5 | -0.4124 | 0.00902 | 0.0008 | -45.7206
-3 | -0.354 | 0.00885 | 0.0008 | -40
-2.5 | -0.2953 | 0.0087 | 0.0007 | -33.9425
-2 | -0.2364 | 0.00859 | 0.0006 | -27.5204
-1.5 | -0.1774 | 0.00851 | 0.0004 | -20.8461
-1 | -0.1183 | 0.00846 | 0.0003 | -13.9835
-0.5 | -0.0591 | 0.00844 | 0.0001 | -7.0024
0 | 0 | 0.00843 | 0 | 0
1 | 0.1183 | 0.00846 | -0.0003 | 13.9835
1.5 | 0.1774 | 0.00851 | -0.0004 | 20.8461
2 | 0.2365 | 0.00859 | -0.0006 | 27.532
2.5 | 0.2953 | 0.0087 | -0.0007 | 33.9425
3 | 0.354 | 0.00885 | -0.0008 | 40
3.5 | 0.4124 | 0.00902 | -0.0008 | 45.7206
4 | 0.4703 | 0.0092 | -0.0008 | 51.1196
4.5 | 0.5279 | 0.00942 | -0.0008 | 56.0403
5 | 0.5851 | 0.00968 | -0.0007 | 60.4442
5.5 | 0.6418 | 0.00997 | -0.0006 | 64.3731
6 | 0.6978 | 0.01029 | -0.0003 | 67.8134
7 | 0.8079 | 0.01103 | 0.0004 | 73.2457
7.5 | 0.8617 | 0.01143 | 0.0009 | 75.3893
8 | 0.9143 | 0.01187 | 0.0016 | 77.0261
8.5 | 0.9654 | 0.01235 | 0.0025 | 78.17
9 | 1.0145 | 0.01287 | 0.0036 | 78.8267
9.5 | 1.0608 | 0.01343 | 0.0053 | 78.9873
10 | 1.1012 | 0.01401 | 0.008 | 78.601
10.5 | 1.1497 | 0.01468 | 0.0088 | 78.3174
11 | 1.1913 | 0.01555 | 0.0104 | 76.6109
11.5 | 1.2255 | 0.01644 | 0.0131 | 74.5438
12 | 1.2475 | 0.01769 | 0.017 | 70.5201
12.5 | 1.2683 | 0.01932 | 0.0201 | 65.647
13 | 1.2905 | 0.02117 | 0.0223 | 60.9589
13.5 | 1.3045 | 0.02382 | 0.0242 | 54.7649
14 | 1.3239 | 0.02637 | 0.0254 | 50.2048
14.5 | 1.3326 | 0.02997 | 0.0263 | 44.4645
15 | 1.3446 | 0.03354 | 0.0267 | 40.0894
15.5 | 1.3434 | 0.03853 | 0.0265 | 34.8663
16 | 1.3501 | 0.04306 | 0.0259 | 31.3539
16.5 | 1.3434 | 0.04927 | 0.0245 | 27.2661
17 | 1.3432 | 0.05513 | 0.0228 | 24.3642
17.5 | 1.3372 | 0.06198 | 0.0204 | 21.5747
18 | 1.3247 | 0.06995 | 0.0173 | 18.9378
18.5 | 1.3218 | 0.077 | 0.0143 | 17.1662
19 | 1.3096 | 0.0856 | 0.0103 | 15.2991
19.5 | 1.2993 | 0.09413 | 0.0062 | 13.8033
20 | 1.2938 | 0.10227 | 0.002 | 12.6508

## 35. Re 750k Mach 0.10 (1)
BIGFOIL.COM POLAR EXPORT
Joukowsky 19.00% thick 0.00% camber
Joukowsky 19.00% thick 0.00% camber |  |  |  | Cl Max: | 1.652 | at alpha= | 20 | deg
JavaFoil+Calcfoil stall+Eppler ext transition |  |  |  | L/D Max: | 89.085 | at alpha= | 5 | deg
Re: | 750000 |  |  | Cd Min: | 0.00601 | at alpha= | 0 | deg
Mach: | 0.1 |  |  | Cl=0 at alpha= | 0 | deg
|  |  |  | @ Cl=0.1, Cd= | 0.0060994
|  |  |  | @ Cl=0.4, Cd= | 0.0064421
|  |  |  | @ Cl=0.6, Cd= | 0.0069445
alpha (deg) | Cl | Cd | Cm | Cl/Cd
-20 | -1.652 | 0.10635 | 0 | -15.535
-19.5 | -1.649 | 0.09906 | 0 | -16.651
-19 | -1.645 | 0.09223 | 0 | -17.83
-18.5 | -1.637 | 0.08542 | 0 | -19.171
-18 | -1.628 | 0.07908 | 0 | -20.588
-17.5 | -1.616 | 0.07291 | 0 | -22.17
-17 | -1.601 | 0.06719 | 0 | -23.832
-16.5 | -1.584 | 0.06187 | 0 | -25.599
-16 | -1.564 | 0.05679 | 0 | -27.543
-15.5 | -1.542 | 0.05211 | 0 | -29.587
-15 | -1.517 | 0.04769 | 0 | -31.819
-14.5 | -1.49 | 0.04367 | 0 | -34.13
-14 | -1.461 | 0.03986 | 0 | -36.648
-13.5 | -1.429 | 0.03652 | 0 | -39.139
-13 | -1.395 | 0.03339 | 0 | -41.786
-12.5 | -1.36 | 0.03045 | 0 | -44.651
-12 | -1.322 | 0.0278 | 0 | -47.545
-11.5 | -1.282 | 0.02539 | 0 | -50.484
-11 | -1.24 | 0.02323 | 0 | -53.381
-10.5 | -1.197 | 0.02124 | 0 | -56.341
-10 | -1.151 | 0.01945 | 0 | -59.195
-9.5 | -1.105 | 0.01783 | 0 | -61.946
-9 | -1.056 | 0.01638 | 0 | -64.505
-8.5 | -1.007 | 0.01511 | 0 | -66.651
-8 | -0.956 | 0.01401 | 0 | -68.239
-7.5 | -0.904 | 0.01302 | 0 | -69.377
-7 | -0.85 | 0.01216 | 0 | -69.923
-6.5 | -0.795 | 0.01141 | 0 | -69.683
-6 | -0.74 | 0.01079 | 0 | -68.561
-5.5 | -0.683 | 0.01025 | 0 | -66.613
-5 | -0.626 | 0.00702 | 0 | -89.085
-4.5 | -0.564 | 0.00684 | 0 | -82.438
-4 | -0.502 | 0.00669 | 0 | -75.035
-3.5 | -0.44 | 0.00655 | 0 | -67.127
-3 | -0.377 | 0.00638 | 0 | -59.117
-2.5 | -0.315 | 0.00623 | 0 | -50.495
-2 | -0.252 | 0.00615 | 0 | -40.974
-1.5 | -0.189 | 0.00617 | 0 | -30.66
-1 | -0.126 | 0.00612 | 0 | -20.609
-0.5 | -0.063 | 0.00607 | 0 | -10.389
0 | 0 | 0.00601 | 0 | 0
0.5 | 0.063 | 0.00607 | 0 | 10.389
1 | 0.126 | 0.00612 | 0 | 20.609
1.5 | 0.189 | 0.00617 | 0 | 30.66
2 | 0.252 | 0.00615 | 0 | 40.974
2.5 | 0.315 | 0.00623 | 0 | 50.495
3 | 0.377 | 0.00638 | 0 | 59.117
3.5 | 0.44 | 0.00655 | 0 | 67.127
4 | 0.502 | 0.00669 | 0 | 75.035
4.5 | 0.564 | 0.00684 | 0 | 82.438
5 | 0.626 | 0.00702 | 0 | 89.085
5.5 | 0.683 | 0.01025 | 0 | 66.613
6 | 0.74 | 0.01079 | 0 | 68.561
6.5 | 0.795 | 0.01141 | 0 | 69.683
7 | 0.85 | 0.01216 | 0 | 69.923
7.5 | 0.904 | 0.01302 | 0 | 69.377
8 | 0.956 | 0.01401 | 0 | 68.239
8.5 | 1.007 | 0.01511 | 0 | 66.651
9 | 1.056 | 0.01638 | 0 | 64.505
9.5 | 1.105 | 0.01783 | 0 | 61.946
10 | 1.151 | 0.01945 | 0 | 59.195
10.5 | 1.197 | 0.02124 | 0 | 56.341
11 | 1.24 | 0.02323 | 0 | 53.381
11.5 | 1.282 | 0.02539 | 0 | 50.484
12 | 1.322 | 0.0278 | 0 | 47.545
12.5 | 1.36 | 0.03045 | 0 | 44.651
13 | 1.395 | 0.03339 | 0 | 41.786
13.5 | 1.429 | 0.03652 | 0 | 39.139
14 | 1.461 | 0.03986 | 0 | 36.648
14.5 | 1.49 | 0.04367 | 0 | 34.13
15 | 1.517 | 0.04769 | 0 | 31.819
15.5 | 1.542 | 0.05211 | 0 | 29.587
16 | 1.564 | 0.05679 | 0 | 27.543
16.5 | 1.584 | 0.06187 | 0 | 25.599
17 | 1.601 | 0.06719 | 0 | 23.832
17.5 | 1.616 | 0.07291 | 0 | 22.17
18 | 1.628 | 0.07904 | 0 | 20.601
18.5 | 1.637 | 0.08542 | 0 | 19.171
19 | 1.645 | 0.09218 | 0 | 17.84
19.5 | 1.649 | 0.09906 | 0 | 16.651
20 | 1.652 | 0.10647 | 0 | 15.517

## 36. Re 750k Mach 0.10 (2)
BIGFOIL.COM POLAR EXPORT
Joukowsky 19.00% thick 0.00% camber
Joukowsky 19.00% thick 0.00% camber |  |  |  | Cl Max: | 1.3355 | at alpha= | 16 | deg
XFOIL ncrit=9 |  |  |  | L/D Max: | 78.2819 | at alpha= | 9.5 | deg
Re: | 750000 |  |  | Cd Min: | 0.10726 | at alpha= | -20 | deg
Mach: | 0.1 |  |  | Cl=0 at alpha= | 0 | deg
|  |  |  | @ Cl=0.1, Cd= | 0.0084904
|  |  |  | @ Cl=0.4, Cd= | 0.0090188
|  |  |  | @ Cl=0.6, Cd= | 0.0097855
alpha (deg) | Cl | Cd | Cm | Cl/Cd
-20 | -1.2741 | 0.10726 | -0.0002 | -11.8786
-19.5 | -1.281 | 0.09878 | -0.0047 | -12.9682
-19 | -1.2871 | 0.09062 | -0.0087 | -14.2033
-18.5 | -1.3018 | 0.08155 | -0.0131 | -15.9632
-18 | -1.3068 | 0.07401 | -0.0164 | -17.6571
-17.5 | -1.3164 | 0.06623 | -0.0196 | -19.8762
-17 | -1.326 | 0.05872 | -0.0225 | -22.5817
-16.5 | -1.3236 | 0.05292 | -0.0243 | -25.0113
-16 | -1.3344 | 0.04603 | -0.0261 | -28.9898
-15.5 | -1.3323 | 0.04086 | -0.027 | -32.6065
-15 | -1.3322 | 0.03582 | -0.0274 | -37.1915
-14.5 | -1.3254 | 0.03164 | -0.0273 | -41.89
-14 | -1.3154 | 0.02797 | -0.0266 | -47.029
-13.5 | -1.3008 | 0.02491 | -0.0255 | -52.22
-13 | -1.2858 | 0.02215 | -0.0239 | -58.0497
-12.5 | -1.2624 | 0.02019 | -0.022 | -62.526
-12 | -1.245 | 0.01821 | -0.019 | -68.369
-11.5 | -1.222 | 0.01685 | -0.0155 | -72.5223
-11 | -1.1933 | 0.01588 | -0.012 | -75.1448
-10.5 | -1.1547 | 0.01489 | -0.0099 | -77.5487
-10 | -1.1065 | 0.0142 | -0.0089 | -77.9225
-9.5 | -1.0662 | 0.01362 | -0.0061 | -78.2819
-9 | -1.02 | 0.01305 | -0.0044 | -78.1609
-8.5 | -0.9707 | 0.01252 | -0.0031 | -77.5319
-8 | -0.9195 | 0.01203 | -0.0021 | -76.4339
-7.5 | -0.8668 | 0.01158 | -0.0013 | -74.8532
-7 | -0.8131 | 0.01113 | -0.0007 | -73.0548
-6.5 | -0.7583 | 0.01072 | -0.0002 | -70.7369
-6 | -0.7026 | 0.01035 | 0.0001 | -67.8841
-5.5 | -0.6461 | 0.01002 | 0.0004 | -64.481
-5 | -0.5891 | 0.00973 | 0.0005 | -60.5447
-4.5 | -0.5315 | 0.00947 | 0.0006 | -56.1246
-4 | -0.4735 | 0.00925 | 0.0007 | -51.1892
-3.5 | -0.4151 | 0.00906 | 0.0007 | -45.8168
-3 | -0.3564 | 0.0089 | 0.0007 | -40.0449
-2.5 | -0.2973 | 0.00875 | 0.0006 | -33.9771
-2 | -0.238 | 0.00863 | 0.0005 | -27.5782
-1.5 | -0.1785 | 0.00855 | 0.0004 | -20.8772
-1 | -0.119 | 0.0085 | 0.0003 | -14
-0.5 | -0.0595 | 0.00847 | 0.0001 | -7.0248
0 | 0 | 0.00845 | 0 | 0
0.5 | 0.0595 | 0.00847 | -0.0001 | 7.0248
1 | 0.119 | 0.0085 | -0.0003 | 14
1.5 | 0.1785 | 0.00855 | -0.0004 | 20.8772
2 | 0.238 | 0.00863 | -0.0005 | 27.5782
2.5 | 0.2973 | 0.00875 | -0.0006 | 33.9771
3 | 0.3564 | 0.0089 | -0.0007 | 40.0449
3.5 | 0.4151 | 0.00906 | -0.0007 | 45.8168
4 | 0.4735 | 0.00925 | -0.0007 | 51.1892
4.5 | 0.5315 | 0.00947 | -0.0006 | 56.1246
5 | 0.5891 | 0.00973 | -0.0005 | 60.5447
5.5 | 0.6461 | 0.01002 | -0.0004 | 64.481
6 | 0.7026 | 0.01035 | -0.0001 | 67.8841
6.5 | 0.7583 | 0.01072 | 0.0002 | 70.7369
7 | 0.8131 | 0.01113 | 0.0007 | 73.0548
7.5 | 0.8668 | 0.01158 | 0.0013 | 74.8532
8 | 0.9195 | 0.01203 | 0.0021 | 76.4339
8.5 | 0.9707 | 0.01252 | 0.0031 | 77.5319
9 | 1.0199 | 0.01305 | 0.0044 | 78.1533
9.5 | 1.0662 | 0.01362 | 0.0061 | 78.2819
10 | 1.1064 | 0.0142 | 0.009 | 77.9155
10.5 | 1.1546 | 0.01489 | 0.0099 | 77.542
11 | 1.1932 | 0.01588 | 0.012 | 75.1385
11.5 | 1.2219 | 0.01685 | 0.0155 | 72.5163
12 | 1.2451 | 0.01821 | 0.019 | 68.3745
12.5 | 1.2626 | 0.02018 | 0.022 | 62.5669
13 | 1.286 | 0.02214 | 0.0239 | 58.0849
13.5 | 1.3012 | 0.02488 | 0.0255 | 52.299
14 | 1.316 | 0.02794 | 0.0266 | 47.1009
14.5 | 1.326 | 0.0316 | 0.0272 | 41.962
15 | 1.333 | 0.03577 | 0.0274 | 37.2659
15.5 | 1.3335 | 0.04077 | 0.027 | 32.7079
16 | 1.3355 | 0.04594 | 0.0261 | 29.0705
16.5 | 1.3248 | 0.05283 | 0.0242 | 25.0767
17 | 1.3272 | 0.05861 | 0.0224 | 22.6446
17.5 | 1.3176 | 0.0661 | 0.0196 | 19.9334
18 | 1.3087 | 0.07382 | 0.0164 | 17.7283
18.5 | 1.3036 | 0.08134 | 0.0131 | 16.0266
19 | 1.2888 | 0.09045 | 0.0087 | 14.2488
19.5 | 1.2831 | 0.09855 | 0.0047 | 13.0198
20 | 1.2758 | 0.10708 | 0.0002 | 11.9145

## 37. Re 750k Mach 0.25 (1)
BIGFOIL.COM POLAR EXPORT
Joukowsky 19.00% thick 0.00% camber
Joukowsky 19.00% thick 0.00% camber |  |  |  | Cl Max: | 1.542 | at alpha= | 17.5 | deg
JavaFoil+Calcfoil stall+Eppler ext transition |  |  |  | L/D Max: | 83.28 | at alpha= | 4.5 | deg
Re: | 750000 |  |  | Cd Min: | 0.00607 | at alpha= | 0.5 | deg
Mach: | 0.25 |  |  | Cl=0 at alpha= | 0 | deg
|  |  |  | @ Cl=0.1, Cd= | 0.0061346
|  |  |  | @ Cl=0.4, Cd= | 0.0064338
|  |  |  | @ Cl=0.6, Cd= | 0.008057
alpha (deg) | Cl | Cd | Cm | Cl/Cd
-20 | -1.491 | 0.13191 | 0 | -11.301
-19.5 | -1.508 | 0.12239 | 0 | -12.32
-19 | -1.522 | 0.11295 | 0 | -13.476
-18.5 | -1.532 | 0.10426 | 0 | -14.696
-18 | -1.539 | 0.09592 | 0 | -16.045
-17.5 | -1.542 | 0.08806 | 0 | -17.51
-17 | -1.539 | 0.08094 | 0 | -19.019
-16.5 | -1.534 | 0.07387 | 0 | -20.766
-16 | -1.525 | 0.06757 | 0 | -22.562
-15.5 | -1.512 | 0.0617 | 0 | -24.505
-15 | -1.496 | 0.05616 | 0 | -26.636
-14.5 | -1.476 | 0.051 | 0 | -28.945
-14 | -1.453 | 0.04634 | 0 | -31.349
-13.5 | -1.427 | 0.04228 | 0 | -33.743
-13 | -1.397 | 0.03844 | 0 | -36.355
-12.5 | -1.366 | 0.03485 | 0 | -39.189
-12 | -1.33 | 0.03168 | 0 | -41.998
-11.5 | -1.293 | 0.02875 | 0 | -44.982
-11 | -1.253 | 0.02613 | 0 | -47.974
-10.5 | -1.211 | 0.02378 | 0 | -50.944
-10 | -1.167 | 0.02165 | 0 | -53.926
-9.5 | -1.122 | 0.01969 | 0 | -56.947
-9 | -1.074 | 0.01803 | 0 | -59.543
-8.5 | -1.024 | 0.01649 | 0 | -62.106
-8 | -0.973 | 0.01516 | 0 | -64.203
-7.5 | -0.92 | 0.01401 | 0 | -65.676
-7 | -0.866 | 0.01299 | 0 | -66.68
-6.5 | -0.811 | 0.0121 | 0 | -67.042
-6 | -0.755 | 0.01134 | 0 | -66.529
-5.5 | -0.697 | 0.0107 | 0 | -65.135
-5 | -0.638 | 0.01016 | 0 | -62.795
-4.5 | -0.579 | 0.00694 | 0 | -83.464
-4 | -0.516 | 0.00677 | 0 | -76.144
-3.5 | -0.452 | 0.00663 | 0 | -68.104
-3 | -0.388 | 0.0065 | 0 | -59.603
-2.5 | -0.323 | 0.00634 | 0 | -50.976
-2 | -0.259 | 0.0062 | 0 | -41.754
-1.5 | -0.194 | 0.00613 | 0 | -31.707
-1 | -0.13 | 0.0062 | 0 | -20.909
-0.5 | -0.065 | 0.00609 | 0 | -10.64
0 | 0 | 0.00614 | 0 | 0
0.5 | 0.065 | 0.00607 | 0 | 10.686
1 | 0.13 | 0.00619 | 0 | 20.946
1.5 | 0.194 | 0.00613 | 0 | 31.7
2 | 0.259 | 0.00629 | 0 | 41.159
2.5 | 0.323 | 0.00629 | 0 | 51.388
3 | 0.388 | 0.0064 | 0 | 60.517
3.5 | 0.452 | 0.00658 | 0 | 68.646
4 | 0.516 | 0.00678 | 0 | 76.018
4.5 | 0.579 | 0.00695 | 0 | 83.28
5 | 0.638 | 0.01006 | 0 | 63.473
5.5 | 0.697 | 0.01061 | 0 | 65.711
6 | 0.755 | 0.01134 | 0 | 66.527
6.5 | 0.811 | 0.01211 | 0 | 66.996
7 | 0.866 | 0.01299 | 0 | 66.687
7.5 | 0.92 | 0.01401 | 0 | 65.683
8 | 0.973 | 0.01519 | 0 | 64.05
8.5 | 1.024 | 0.01654 | 0 | 61.91
9 | 1.074 | 0.01801 | 0 | 59.624
9.5 | 1.121 | 0.01973 | 0 | 56.849
10 | 1.167 | 0.02163 | 0 | 53.96
10.5 | 1.211 | 0.02382 | 0 | 50.852
11 | 1.253 | 0.02617 | 0 | 47.892
11.5 | 1.293 | 0.02878 | 0 | 44.921
12 | 1.33 | 0.0317 | 0 | 41.975
12.5 | 1.365 | 0.0349 | 0 | 39.124
13 | 1.397 | 0.03843 | 0 | 36.356
13.5 | 1.426 | 0.04234 | 0 | 33.691
14 | 1.453 | 0.04635 | 0 | 31.345
14.5 | 1.476 | 0.05102 | 0 | 28.936
15 | 1.496 | 0.05605 | 0 | 26.693
15.5 | 1.512 | 0.06155 | 0 | 24.567
16 | 1.525 | 0.06744 | 0 | 22.608
16.5 | 1.534 | 0.07386 | 0 | 20.766
17 | 1.54 | 0.08072 | 0 | 19.074
17.5 | 1.542 | 0.08821 | 0 | 17.477
18 | 1.539 | 0.09591 | 0 | 16.046
18.5 | 1.532 | 0.10416 | 0 | 14.711
19 | 1.522 | 0.11299 | 0 | 13.471
19.5 | 1.508 | 0.12243 | 0 | 12.317
20 | 1.491 | 0.13208 | 0 | 11.285

## 38. Re 750k Mach 0.25 (2)
BIGFOIL.COM POLAR EXPORT
Joukowsky 19.00% thick 0.00% camber
Joukowsky 19.00% thick 0.00% camber |  |  |  | Cl Max: | 1.2665 | at alpha= | 14 | deg
XFOIL ncrit=9 |  |  |  | L/D Max: | 74.8578 | at alpha= | 8.5 | deg
Re: | 750000 |  |  | Cd Min: | 0.11237 | at alpha= | -19 | deg
Mach: | 0.25 |  |  | Cl=0 at alpha= | 0 | deg
|  |  |  | @ Cl=0.1, Cd= | 0.0086547
|  |  |  | @ Cl=0.4, Cd= | 0.009232
|  |  |  | @ Cl=0.6, Cd= | 0.010104
alpha (deg) | Cl | Cd | Cm | Cl/Cd
-19 | -1.2076 | 0.11237 | -0.0008 | -10.7466
-18.5 | -1.2123 | 0.10384 | -0.0054 | -11.6747
-18 | -1.221 | 0.09508 | -0.01 | -12.8418
-17.5 | -1.2283 | 0.08664 | -0.0142 | -14.1771
-17 | -1.2337 | 0.07874 | -0.0178 | -15.668
-16.5 | -1.2462 | 0.07029 | -0.0215 | -17.7294
-16 | -1.2485 | 0.06332 | -0.0242 | -19.7173
-15.5 | -1.2594 | 0.05572 | -0.0269 | -22.6023
-15 | -1.2624 | 0.04931 | -0.0287 | -25.6013
-14.5 | -1.2651 | 0.04332 | -0.03 | -29.2036
-14 | -1.2654 | 0.03791 | -0.0306 | -33.3791
-13.5 | -1.2607 | 0.03322 | -0.0306 | -37.95
-13 | -1.2529 | 0.02904 | -0.0302 | -43.1439
-12.5 | -1.2409 | 0.02545 | -0.0291 | -48.7583
-12 | -1.2214 | 0.02266 | -0.0276 | -53.9011
-11.5 | -1.2049 | 0.02 | -0.0254 | -60.245
-11 | -1.1822 | 0.01805 | -0.0227 | -65.4958
-10.5 | -1.1558 | 0.01661 | -0.0194 | -69.5846
-10 | -1.1228 | 0.01552 | -0.0161 | -72.3454
-9.5 | -1.0906 | 0.01475 | -0.0117 | -73.939
-9 | -1.0477 | 0.01401 | -0.0089 | -74.7823
-8.5 | -1.0001 | 0.01336 | -0.0068 | -74.8578
-8 | -0.949 | 0.01275 | -0.0053 | -74.4314
-7.5 | -0.8958 | 0.01219 | -0.004 | -73.4865
-7 | -0.8408 | 0.01169 | -0.003 | -71.9247
-6.5 | -0.7846 | 0.01123 | -0.0022 | -69.8664
-6 | -0.7272 | 0.01083 | -0.0015 | -67.1468
-4.5 | -0.5503 | 0.00982 | -0.0003 | -56.0387
-4 | -0.4902 | 0.00955 | -0.0001 | -51.3298
-3.5 | -0.4298 | 0.00933 | 0.0001 | -46.0665
-3 | -0.369 | 0.00913 | 0.0002 | -40.4162
-2.5 | -0.3079 | 0.00897 | 0.0002 | -34.3255
-2 | -0.2467 | 0.00885 | 0.0002 | -27.8757
-1.5 | -0.1853 | 0.00876 | 0.0002 | -21.153
-1 | -0.1236 | 0.00867 | 0.0001 | -14.2561
-0.5 | -0.0618 | 0.00863 | 0.0001 | -7.1611
0 | 0 | 0.00861 | 0 | 0
0.5 | 0.0618 | 0.00863 | -0.0001 | 7.1611
1 | 0.1236 | 0.00867 | -0.0001 | 14.2561
1.5 | 0.1853 | 0.00876 | -0.0002 | 21.153
2 | 0.2467 | 0.00885 | -0.0002 | 27.8757
2.5 | 0.3079 | 0.00897 | -0.0002 | 34.3255
3 | 0.369 | 0.00913 | -0.0002 | 40.4162
3.5 | 0.4298 | 0.00933 | -0.0001 | 46.0665
4 | 0.4902 | 0.00955 | 0.0001 | 51.3298
4.5 | 0.5503 | 0.00982 | 0.0003 | 56.0387
6 | 0.7272 | 0.01083 | 0.0015 | 67.1468
6.5 | 0.7845 | 0.01123 | 0.0022 | 69.8575
7 | 0.8408 | 0.01169 | 0.003 | 71.9247
7.5 | 0.8958 | 0.01219 | 0.004 | 73.4865
8 | 0.949 | 0.01275 | 0.0053 | 74.4314
8.5 | 1.0001 | 0.01336 | 0.0068 | 74.8578
9 | 1.0476 | 0.01401 | 0.0089 | 74.7752
9.5 | 1.0906 | 0.01475 | 0.0117 | 73.939
10 | 1.1227 | 0.01552 | 0.0161 | 72.3389
10.5 | 1.1557 | 0.01661 | 0.0194 | 69.5786
11 | 1.1821 | 0.01805 | 0.0227 | 65.4903
11.5 | 1.2052 | 0.01998 | 0.0254 | 60.3203
12 | 1.2219 | 0.02263 | 0.0276 | 53.9947
12.5 | 1.2412 | 0.02543 | 0.0291 | 48.8085
13 | 1.2531 | 0.02902 | 0.0301 | 43.1806
13.5 | 1.2612 | 0.03319 | 0.0306 | 37.9994
14 | 1.2665 | 0.03784 | 0.0306 | 33.4699
14.5 | 1.266 | 0.04326 | 0.0299 | 29.2649
15 | 1.2639 | 0.0492 | 0.0287 | 25.689
15.5 | 1.2606 | 0.05562 | 0.0269 | 22.6645
16 | 1.2499 | 0.0632 | 0.0241 | 19.7769
16.5 | 1.2476 | 0.07017 | 0.0215 | 17.7797
17 | 1.2346 | 0.07867 | 0.0177 | 15.6934
17.5 | 1.2298 | 0.0865 | 0.0141 | 14.2173
18 | 1.2224 | 0.09494 | 0.01 | 12.8755
18.5 | 1.2142 | 0.10362 | 0.0055 | 11.7178
19 | 1.2092 | 0.11222 | 0.0008 | 10.7753

## 39. Re 750k Mach 0.50 (1)
BIGFOIL.COM POLAR EXPORT
Joukowsky 19.00% thick 0.00% camber
Joukowsky 19.00% thick 0.00% camber |  |  |  | Cl Max: | 1.211 | at alpha= | 11 | deg
JavaFoil+Calcfoil stall+Eppler ext transition |  |  |  | L/D Max: | 55.529 | at alpha= | 5.5 | deg
Re: | 750000 |  |  | Cd Min: | 0.00626 | at alpha= | 0.5 | deg
Mach: | 0.5 |  |  | Cl=0 at alpha= | 0 | deg
|  |  |  | @ Cl=0.1, Cd= | 0.0063022
|  |  |  | @ Cl=0.4, Cd= | 0.0083404
|  |  |  | @ Cl=0.6, Cd= | 0.011174
alpha (deg) | Cl | Cd | Cm | Cl/Cd
-16 | -0.922 | 0.18049 | 0 | -5.11
-15.5 | -0.893 | 0.17364 | 0 | -5.141
-15 | -0.863 | 0.16863 | 0 | -5.12
-14.5 | -0.834 | 0.1603 | 0 | -5.203
-14 | -0.805 | 0.14942 | 0 | -5.389
-13.5 | -0.776 | 0.13931 | 0 | -5.568
-13 | -0.746 | 0.13124 | 0 | -5.686
-12.5 | -0.93 | 0.09811 | 0 | -9.474
-12 | -1.139 | 0.07171 | 0 | -15.885
-11.5 | -1.194 | 0.05904 | 0 | -20.222
-11 | -1.21 | 0.05012 | 0 | -24.153
-10.5 | -1.205 | 0.04309 | 0 | -27.969
-10 | -1.186 | 0.03737 | 0 | -31.739
-9.5 | -1.158 | 0.0327 | 0 | -35.412
-9 | -1.122 | 0.02884 | 0 | -38.899
-8.5 | -1.08 | 0.02551 | 0 | -42.346
-8 | -1.034 | 0.02263 | 0 | -45.687
-7.5 | -0.984 | 0.02021 | 0 | -48.666
-7 | -0.93 | 0.01815 | 0 | -51.274
-6.5 | -0.874 | 0.01637 | 0 | -53.416
-6 | -0.816 | 0.0149 | 0 | -54.752
-5.5 | -0.755 | 0.01361 | 0 | -55.49
-5 | -0.693 | 0.01252 | 0 | -55.341
-4.5 | -0.629 | 0.0116 | 0 | -54.232
-4 | -0.564 | 0.01085 | 0 | -51.985
-3.5 | -0.497 | 0.01011 | 0 | -49.167
-3 | -0.429 | 0.0096 | 0 | -44.748
-2.5 | -0.361 | 0.00667 | 0 | -54.091
-2 | -0.289 | 0.00652 | 0 | -44.333
-1.5 | -0.217 | 0.00637 | 0 | -34.024
-1 | -0.145 | 0.00631 | 0 | -22.95
-0.5 | -0.072 | 0.00633 | 0 | -11.429
0 | 0 | 0.00633 | 0 | 0
0.5 | 0.072 | 0.00626 | 0 | 11.564
1 | 0.145 | 0.00637 | 0 | 22.732
1.5 | 0.217 | 0.00635 | 0 | 34.136
2 | 0.289 | 0.00655 | 0 | 44.116
2.5 | 0.361 | 0.00666 | 0 | 54.178
3 | 0.429 | 0.00959 | 0 | 44.757
3.5 | 0.497 | 0.01011 | 0 | 49.175
4 | 0.564 | 0.01072 | 0 | 52.605
4.5 | 0.629 | 0.01154 | 0 | 54.5
5 | 0.693 | 0.01251 | 0 | 55.383
5.5 | 0.755 | 0.0136 | 0 | 55.529
6 | 0.816 | 0.0148 | 0 | 55.128
6.5 | 0.874 | 0.01632 | 0 | 53.584
7 | 0.93 | 0.01819 | 0 | 51.164
7.5 | 0.984 | 0.02025 | 0 | 48.585
8 | 1.034 | 0.02267 | 0 | 45.609
8.5 | 1.08 | 0.02552 | 0 | 42.325
9 | 1.122 | 0.02885 | 0 | 38.886
9.5 | 1.158 | 0.03277 | 0 | 35.33
10 | 1.186 | 0.03741 | 0 | 31.705
10.5 | 1.205 | 0.0431 | 0 | 27.957
11 | 1.211 | 0.05004 | 0 | 24.193
11.5 | 1.194 | 0.05911 | 0 | 20.199
12 | 1.139 | 0.07186 | 0 | 15.851
12.5 | 0.93 | 0.09775 | 0 | 9.513
13 | 0.746 | 0.1281 | 0 | 5.825
13.5 | 0.776 | 0.13929 | 0 | 5.569
14 | 0.805 | 0.14944 | 0 | 5.388
14.5 | 0.834 | 0.15653 | 0 | 5.329
15 | 0.863 | 0.16831 | 0 | 5.129
15.5 | 0.893 | 0.1726 | 0 | 5.173
16 | 0.922 | 0.18296 | 0 | 5.041

## 40. Re 750k Mach 0.50 (2)
BIGFOIL.COM POLAR EXPORT
Joukowsky 19.00% thick 0.00% camber
Joukowsky 19.00% thick 0.00% camber |  |  |  | Cl Max: | 1.0488 | at alpha= | 10.5 | deg
XFOIL ncrit=9 |  |  |  | L/D Max: | 62.5482 | at alpha= | 6.5 | deg
Re: | 750000 |  |  | Cd Min: | 0.11942 | at alpha= | -15.5 | deg
Mach: | 0.5 |  |  | Cl=0 at alpha= | 0 | deg
|  |  |  | @ Cl=0.1, Cd= | 0.0094882
|  |  |  | @ Cl=0.4, Cd= | 0.010165
|  |  |  | @ Cl=0.6, Cd= | 0.011169
alpha (deg) | Cl | Cd | Cm | Cl/Cd
-15.5 | -0.972 | 0.11942 | -0.0029 | -8.1393
-15 | -0.9894 | 0.10824 | -0.01 | -9.1408
-14.5 | -1.0017 | 0.09818 | -0.0159 | -10.2027
-14 | -1.0126 | 0.08867 | -0.0211 | -11.4199
-13.5 | -1.0228 | 0.0797 | -0.0257 | -12.8331
-13 | -1.0304 | 0.07134 | -0.0297 | -14.4435
-12.5 | -1.0378 | 0.06343 | -0.033 | -16.3613
-12 | -1.0416 | 0.05618 | -0.0356 | -18.5404
-11.5 | -1.0472 | 0.04919 | -0.0377 | -21.2889
-11 | -1.0448 | 0.04322 | -0.0387 | -24.174
-10.5 | -1.0484 | 0.03718 | -0.0394 | -28.198
-10 | -1.0399 | 0.03204 | -0.0398 | -32.4563
-9.5 | -1.0189 | 0.02782 | -0.0402 | -36.6247
-9 | -1.0115 | 0.02399 | -0.0375 | -42.1634
-8.5 | -0.9944 | 0.02086 | -0.0344 | -47.6702
-8 | -0.9702 | 0.0184 | -0.0308 | -52.7283
-7.5 | -0.9462 | 0.01639 | -0.0262 | -57.7303
-7 | -0.9224 | 0.01501 | -0.0198 | -61.4524
-6.5 | -0.8764 | 0.01401 | -0.0156 | -62.5553
-6 | -0.8214 | 0.01318 | -0.0124 | -62.3217
-5.5 | -0.7612 | 0.01248 | -0.0099 | -60.9936
-5 | -0.6976 | 0.01188 | -0.0079 | -58.7205
-4.5 | -0.6316 | 0.01137 | -0.0062 | -55.5497
-4 | -0.5641 | 0.01094 | -0.0049 | -51.5631
-3 | -0.4257 | 0.01026 | -0.0029 | -41.4912
-2.5 | -0.3554 | 0.01 | -0.0022 | -35.54
-2 | -0.2848 | 0.0098 | -0.0016 | -29.0612
-1.5 | -0.2138 | 0.00964 | -0.0011 | -22.1784
-1 | -0.1426 | 0.00953 | -0.0007 | -14.9633
-0.5 | -0.0713 | 0.00946 | -0.0004 | -7.537
0 | 0 | 0.00944 | 0 | 0
0.5 | 0.0713 | 0.00946 | 0.0003 | 7.537
1 | 0.1426 | 0.00953 | 0.0007 | 14.9633
1.5 | 0.2138 | 0.00964 | 0.0011 | 22.1784
2 | 0.2848 | 0.0098 | 0.0016 | 29.0612
2.5 | 0.3554 | 0.01 | 0.0022 | 35.54
3 | 0.4257 | 0.01026 | 0.0029 | 41.4912
4 | 0.5641 | 0.01094 | 0.0049 | 51.5631
4.5 | 0.6316 | 0.01137 | 0.0062 | 55.5497
5 | 0.6975 | 0.01188 | 0.0079 | 58.7121
5.5 | 0.7612 | 0.01247 | 0.0099 | 61.0425
6 | 0.8214 | 0.01318 | 0.0124 | 62.3217
6.5 | 0.8763 | 0.01401 | 0.0156 | 62.5482
7 | 0.9223 | 0.01501 | 0.0198 | 61.4457
7.5 | 0.9462 | 0.01638 | 0.0262 | 57.7656
8 | 0.9702 | 0.0184 | 0.0308 | 52.7283
8.5 | 0.9947 | 0.02084 | 0.0344 | 47.7303
9 | 1.0116 | 0.02397 | 0.0375 | 42.2028
9.5 | 1.0191 | 0.02781 | 0.0402 | 36.6451
10 | 1.0403 | 0.03205 | 0.0398 | 32.4587
10.5 | 1.0488 | 0.03716 | 0.0394 | 28.2239
11 | 1.0456 | 0.04319 | 0.0387 | 24.2093
11.5 | 1.0481 | 0.04915 | 0.0376 | 21.3245
12 | 1.0424 | 0.05615 | 0.0355 | 18.5646
12.5 | 1.0388 | 0.06339 | 0.0329 | 16.3874
13 | 1.0314 | 0.07129 | 0.0296 | 14.4677
13.5 | 1.0237 | 0.07966 | 0.0257 | 12.8509
14 | 1.0136 | 0.08862 | 0.0211 | 11.4376
14.5 | 1.0027 | 0.09813 | 0.0158 | 10.2181
15 | 0.9899 | 0.10825 | 0.0099 | 9.1446
15.5 | 0.9729 | 0.11936 | 0.0029 | 8.151

## 41. Re 1M Mach 0.00 (1)
BIGFOIL.COM POLAR EXPORT
Joukowsky 19.00% thick 0.00% camber
Joukowsky 19.00% thick 0.00% camber |  |  |  | Cl Max: | 1.68 | at alpha= | 20 | deg
JavaFoil+Calcfoil stall+Eppler ext transition |  |  |  | L/D Max: | 100.17 | at alpha= | 5.5 | deg
Re: | 1000000 |  |  | Cd Min: | 0.00559 | at alpha= | 0 | deg
Mach: | 0 |  |  | Cl=0 at alpha= | 0 | deg
|  |  |  | @ Cl=0.1, Cd= | 0.0057123
|  |  |  | @ Cl=0.4, Cd= | 0.0060635
|  |  |  | @ Cl=0.6, Cd= | 0.0065506
alpha (deg) | Cl | Cd | Cm | Cl/Cd
-20 | -1.68 | 0.09612 | 0 | -17.48
-19.5 | -1.675 | 0.08947 | 0 | -18.72
-19 | -1.668 | 0.08299 | 0 | -20.1
-18.5 | -1.659 | 0.07687 | 0 | -21.579
-18 | -1.647 | 0.07115 | 0 | -23.153
-17.5 | -1.634 | 0.06554 | 0 | -24.928
-17 | -1.617 | 0.06051 | 0 | -26.716
-16.5 | -1.597 | 0.05571 | 0 | -28.67
-16 | -1.576 | 0.05101 | 0 | -30.902
-15.5 | -1.553 | 0.0468 | 0 | -33.173
-15 | -1.527 | 0.04292 | 0 | -35.578
-14.5 | -1.499 | 0.03922 | 0 | -38.217
-14 | -1.468 | 0.03579 | 0 | -41.017
-13.5 | -1.435 | 0.03291 | 0 | -43.616
-13 | -1.401 | 0.03004 | 0 | -46.631
-12.5 | -1.364 | 0.02745 | 0 | -49.71
-12 | -1.326 | 0.02502 | 0 | -52.977
-11.5 | -1.285 | 0.02287 | 0 | -56.195
-11 | -1.243 | 0.02095 | 0 | -59.34
-10.5 | -1.199 | 0.01917 | 0 | -62.539
-10 | -1.153 | 0.01758 | 0 | -65.609
-9.5 | -1.106 | 0.01614 | 0 | -68.533
-9 | -1.058 | 0.01485 | 0 | -71.236
-8.5 | -1.008 | 0.01372 | 0 | -73.49
-8 | -0.957 | 0.01276 | 0 | -74.985
-7.5 | -0.904 | 0.0119 | 0 | -75.998
-7 | -0.851 | 0.01115 | 0 | -76.291
-6.5 | -0.796 | 0.01052 | 0 | -75.666
-6 | -0.74 | 0.00969 | 0 | -76.43
-5.5 | -0.684 | 0.00683 | 0 | -100.17
-5 | -0.623 | 0.00661 | 0 | -94.153
-4.5 | -0.561 | 0.00645 | 0 | -87.084
-4 | -0.5 | 0.00629 | 0 | -79.388
-3.5 | -0.438 | 0.00616 | 0 | -71.007
-3 | -0.375 | 0.006 | 0 | -62.544
-2.5 | -0.313 | 0.00586 | 0 | -53.431
-2 | -0.251 | 0.00578 | 0 | -43.361
-1.5 | -0.188 | 0.0058 | 0 | -32.413
-1 | -0.125 | 0.00568 | 0 | -22.1
-0.5 | -0.063 | 0.00576 | 0 | -10.9
0 | 0 | 0.00559 | 0 | 0
0.5 | 0.063 | 0.00576 | 0 | 10.9
1 | 0.125 | 0.00568 | 0 | 22.1
1.5 | 0.188 | 0.0058 | 0 | 32.413
2 | 0.251 | 0.00578 | 0 | 43.361
2.5 | 0.313 | 0.00586 | 0 | 53.431
3 | 0.375 | 0.006 | 0 | 62.544
3.5 | 0.438 | 0.00616 | 0 | 71.007
4 | 0.5 | 0.00629 | 0 | 79.388
4.5 | 0.561 | 0.00645 | 0 | 87.084
5 | 0.623 | 0.00661 | 0 | 94.153
5.5 | 0.684 | 0.00683 | 0 | 100.17
6 | 0.74 | 0.00969 | 0 | 76.43
6.5 | 0.796 | 0.01052 | 0 | 75.666
7 | 0.851 | 0.01115 | 0 | 76.291
7.5 | 0.904 | 0.0119 | 0 | 75.998
8 | 0.957 | 0.01276 | 0 | 74.985
8.5 | 1.008 | 0.01372 | 0 | 73.49
9 | 1.058 | 0.01485 | 0 | 71.236
9.5 | 1.106 | 0.01614 | 0 | 68.533
10 | 1.153 | 0.01758 | 0 | 65.609
10.5 | 1.199 | 0.01917 | 0 | 62.539
11 | 1.243 | 0.02095 | 0 | 59.34
11.5 | 1.285 | 0.02287 | 0 | 56.195
12 | 1.326 | 0.02502 | 0 | 52.977
12.5 | 1.364 | 0.02745 | 0 | 49.71
13 | 1.401 | 0.03004 | 0 | 46.631
13.5 | 1.435 | 0.03291 | 0 | 43.616
14 | 1.468 | 0.03579 | 0 | 41.017
14.5 | 1.499 | 0.03922 | 0 | 38.217
15 | 1.527 | 0.04292 | 0 | 35.578
15.5 | 1.553 | 0.0468 | 0 | 33.173
16 | 1.576 | 0.05101 | 0 | 30.902
16.5 | 1.597 | 0.05571 | 0 | 28.67
17 | 1.617 | 0.06051 | 0 | 26.716
17.5 | 1.634 | 0.06554 | 0 | 24.928
18 | 1.647 | 0.07115 | 0 | 23.153
18.5 | 1.659 | 0.07687 | 0 | 21.579
19 | 1.668 | 0.08299 | 0 | 20.1
19.5 | 1.675 | 0.08947 | 0 | 18.72
20 | 1.68 | 0.09612 | 0 | 17.48

## 42. Re 1M Mach 0.00 (2)
BIGFOIL.COM POLAR EXPORT
Joukowsky 19.00% thick 0.00% camber
Joukowsky 19.00% thick 0.00% camber |  |  |  | Cl Max: | 1.4051 | at alpha= | 16 | deg
XFOIL ncrit=9 |  |  |  | L/D Max: | 85.761 | at alpha= | 9.5 | deg
Re: | 1000000 |  |  | Cd Min: | 0.09662 | at alpha= | -20 | deg
Mach: | 0 |  |  | Cl=0 at alpha= | 0 | deg
|  |  |  | @ Cl=0.1, Cd= | 0.0078436
|  |  |  | @ Cl=0.4, Cd= | 0.0083475
|  |  |  | @ Cl=0.6, Cd= | 0.009084
alpha (deg) | Cl | Cd | Cm | Cl/Cd
-20 | -1.3315 | 0.09662 | -0.0051 | -13.7808
-19.5 | -1.3386 | 0.08841 | -0.0091 | -15.1408
-19 | -1.3608 | 0.0784 | -0.0139 | -17.3571
-18.5 | -1.3744 | 0.06992 | -0.0176 | -19.6568
-18 | -1.3781 | 0.06305 | -0.0203 | -21.8573
-17.5 | -1.395 | 0.05488 | -0.0233 | -25.4191
-17 | -1.3996 | 0.04856 | -0.0251 | -28.8221
-16.5 | -1.4011 | 0.04291 | -0.0263 | -32.6521
-16 | -1.4042 | 0.0375 | -0.027 | -37.4453
-15.5 | -1.3951 | 0.03347 | -0.027 | -41.6821
-15 | -1.392 | 0.02918 | -0.0266 | -47.7039
-14.5 | -1.3768 | 0.02613 | -0.0257 | -52.6904
-14 | -1.3649 | 0.02309 | -0.0243 | -59.1122
-13.5 | -1.3435 | 0.02096 | -0.0226 | -64.0983
-13 | -1.3273 | 0.0188 | -0.0199 | -70.6011
-12.5 | -1.3043 | 0.0173 | -0.017 | -75.3931
-12 | -1.2829 | 0.01607 | -0.013 | -79.832
-11.5 | -1.2528 | 0.01511 | -0.0096 | -82.912
-11 | -1.2113 | 0.01429 | -0.0079 | -84.7656
-10.5 | -1.1637 | 0.01371 | -0.0068 | -84.8796
-10 | -1.1227 | 0.01313 | -0.0043 | -85.5065
-9.5 | -1.0763 | 0.01255 | -0.0027 | -85.761
-9 | -1.0272 | 0.01201 | -0.0016 | -85.5287
-8.5 | -0.9761 | 0.01152 | -0.0007 | -84.7309
-8 | -0.9235 | 0.01107 | -0.0001 | -83.4237
-7.5 | -0.8697 | 0.01065 | 0.0004 | -81.662
-7 | -0.8149 | 0.01026 | 0.0008 | -79.425
-6.5 | -0.7592 | 0.00991 | 0.001 | -76.6095
-6 | -0.7029 | 0.00958 | 0.0012 | -73.3716
-5 | -0.5888 | 0.00903 | 0.0014 | -65.2049
-4.5 | -0.5311 | 0.00878 | 0.0014 | -60.4897
-4 | -0.4731 | 0.00857 | 0.0013 | -55.2042
-3.5 | -0.4147 | 0.00839 | 0.0012 | -49.4279
-3 | -0.3559 | 0.00822 | 0.0011 | -43.2968
-2.5 | -0.2969 | 0.00808 | 0.001 | -36.745
-2 | -0.2377 | 0.00797 | 0.0008 | -29.8243
-1.5 | -0.1784 | 0.00789 | 0.0006 | -22.6109
-1 | -0.119 | 0.00785 | 0.0004 | -15.1592
-0.5 | -0.0595 | 0.00783 | 0.0002 | -7.599
0 | 0 | 0.00783 | 0 | 0
0.5 | 0.0596 | 0.00783 | -0.0002 | 7.6117
1 | 0.119 | 0.00785 | -0.0004 | 15.1592
1.5 | 0.1784 | 0.00789 | -0.0006 | 22.6109
2 | 0.2378 | 0.00797 | -0.0008 | 29.8369
2.5 | 0.2969 | 0.00808 | -0.001 | 36.745
3 | 0.3559 | 0.00822 | -0.0011 | 43.2968
3.5 | 0.4147 | 0.00839 | -0.0012 | 49.4279
4 | 0.4731 | 0.00857 | -0.0013 | 55.2042
4.5 | 0.5311 | 0.00878 | -0.0014 | 60.4897
5 | 0.5888 | 0.00903 | -0.0014 | 65.2049
6 | 0.7029 | 0.00958 | -0.0012 | 73.3716
6.5 | 0.7592 | 0.00991 | -0.001 | 76.6095
7 | 0.8149 | 0.01026 | -0.0008 | 79.425
7.5 | 0.8696 | 0.01065 | -0.0004 | 81.6526
8 | 0.9235 | 0.01107 | 0.0001 | 83.4237
8.5 | 0.9761 | 0.01152 | 0.0007 | 84.7309
9 | 1.0271 | 0.01201 | 0.0016 | 85.5204
9.5 | 1.0763 | 0.01255 | 0.0027 | 85.761
10 | 1.1227 | 0.01313 | 0.0043 | 85.5065
10.5 | 1.1635 | 0.01372 | 0.0068 | 84.8032
11 | 1.2112 | 0.01429 | 0.0079 | 84.7586
11.5 | 1.2528 | 0.01511 | 0.0096 | 82.912
12 | 1.2829 | 0.01606 | 0.013 | 79.8817
12.5 | 1.3043 | 0.0173 | 0.017 | 75.3931
13 | 1.3273 | 0.01879 | 0.0199 | 70.6386
13.5 | 1.3439 | 0.02093 | 0.0225 | 64.2093
14 | 1.3653 | 0.02306 | 0.0242 | 59.2064
14.5 | 1.3775 | 0.02608 | 0.0257 | 52.8183
15 | 1.3926 | 0.02914 | 0.0266 | 47.79
15.5 | 1.3962 | 0.03339 | 0.027 | 41.8149
16 | 1.4051 | 0.03743 | 0.0269 | 37.5394
16.5 | 1.4023 | 0.04282 | 0.0263 | 32.7487
17 | 1.4003 | 0.04851 | 0.025 | 28.8662
17.5 | 1.3964 | 0.05476 | 0.0232 | 25.5004
18 | 1.3795 | 0.06293 | 0.0203 | 21.9212
18.5 | 1.3762 | 0.06975 | 0.0176 | 19.7305
19 | 1.3623 | 0.07826 | 0.0139 | 17.4074
19.5 | 1.3411 | 0.0881 | 0.0092 | 15.2225
20 | 1.3339 | 0.09633 | 0.0051 | 13.8472

## 43. Re 1M Mach 0.10 (1)
BIGFOIL.COM POLAR EXPORT
Joukowsky 19.00% thick 0.00% camber
Joukowsky 19.00% thick 0.00% camber |  |  |  | Cl Max: | 1.66 | at alpha= | 20 | deg
JavaFoil+Calcfoil stall+Eppler ext transition |  |  |  | L/D Max: | 100.314 | at alpha= | 5.5 | deg
Re: | 1000000 |  |  | Cd Min: | 0.00574 | at alpha= | 0 | deg
Mach: | 0.1 |  |  | Cl=0 at alpha= | 0 | deg
|  |  |  | @ Cl=0.1, Cd= | 0.00577
|  |  |  | @ Cl=0.4, Cd= | 0.0060721
|  |  |  | @ Cl=0.6, Cd= | 0.0065587
alpha (deg) | Cl | Cd | Cm | Cl/Cd
-20 | -1.661 | 0.09939 | 0 | -16.709
-19.5 | -1.658 | 0.09249 | 0 | -17.925
-19 | -1.653 | 0.086 | 0 | -19.22
-18.5 | -1.646 | 0.0796 | 0 | -20.677
-18 | -1.636 | 0.07361 | 0 | -22.232
-17.5 | -1.625 | 0.06777 | 0 | -23.973
-17 | -1.61 | 0.06239 | 0 | -25.799
-16.5 | -1.592 | 0.0574 | 0 | -27.734
-16 | -1.572 | 0.05262 | 0 | -29.873
-15.5 | -1.55 | 0.04824 | 0 | -32.122
-15 | -1.525 | 0.04411 | 0 | -34.577
-14.5 | -1.498 | 0.04035 | 0 | -37.119
-14 | -1.468 | 0.03692 | 0 | -39.756
-13.5 | -1.436 | 0.03373 | 0 | -42.574
-13 | -1.402 | 0.03081 | 0 | -45.506
-12.5 | -1.366 | 0.02808 | 0 | -48.659
-12 | -1.328 | 0.02561 | 0 | -51.847
-11.5 | -1.288 | 0.02338 | 0 | -55.064
-11 | -1.246 | 0.02139 | 0 | -58.239
-10.5 | -1.202 | 0.01955 | 0 | -61.475
-10 | -1.157 | 0.01791 | 0 | -64.587
-9.5 | -1.11 | 0.01643 | 0 | -67.56
-9 | -1.061 | 0.01509 | 0 | -70.32
-8.5 | -1.011 | 0.01393 | 0 | -72.59
-8 | -0.96 | 0.01294 | 0 | -74.196
-7.5 | -0.908 | 0.01205 | 0 | -75.315
-7 | -0.854 | 0.01127 | 0 | -75.746
-6.5 | -0.799 | 0.01061 | 0 | -75.293
-6 | -0.743 | 0.01006 | 0 | -73.878
-5.5 | -0.687 | 0.00685 | 0 | -100.314
-5 | -0.626 | 0.00663 | 0 | -94.357
-4.5 | -0.564 | 0.00646 | 0 | -87.293
-4 | -0.502 | 0.00631 | 0 | -79.584
-3.5 | -0.44 | 0.00618 | 0 | -71.217
-3 | -0.377 | 0.00601 | 0 | -62.745
-2.5 | -0.315 | 0.00587 | 0 | -53.605
-2 | -0.252 | 0.00579 | 0 | -43.518
-1.5 | -0.189 | 0.00581 | 0 | -32.539
-1 | -0.126 | 0.00577 | 0 | -21.877
-0.5 | -0.063 | 0.00577 | 0 | -10.941
0 | 0 | 0.00574 | 0 | 0
0.5 | 0.063 | 0.00577 | 0 | 10.941
1 | 0.126 | 0.00577 | 0 | 21.877
1.5 | 0.189 | 0.00581 | 0 | 32.539
2 | 0.252 | 0.00579 | 0 | 43.518
2.5 | 0.315 | 0.00587 | 0 | 53.605
3 | 0.377 | 0.00601 | 0 | 62.745
3.5 | 0.44 | 0.00618 | 0 | 71.217
4 | 0.502 | 0.00631 | 0 | 79.584
4.5 | 0.564 | 0.00646 | 0 | 87.293
5 | 0.626 | 0.00663 | 0 | 94.357
5.5 | 0.687 | 0.00685 | 0 | 100.314
6 | 0.743 | 0.01006 | 0 | 73.878
6.5 | 0.799 | 0.01061 | 0 | 75.293
7 | 0.854 | 0.01127 | 0 | 75.746
7.5 | 0.908 | 0.01205 | 0 | 75.315
8 | 0.96 | 0.01294 | 0 | 74.196
8.5 | 1.011 | 0.01393 | 0 | 72.59
9 | 1.061 | 0.01509 | 0 | 70.32
9.5 | 1.11 | 0.01643 | 0 | 67.56
10 | 1.157 | 0.01791 | 0 | 64.587
10.5 | 1.202 | 0.01955 | 0 | 61.475
11 | 1.246 | 0.02139 | 0 | 58.239
11.5 | 1.288 | 0.02338 | 0 | 55.064
12 | 1.328 | 0.02561 | 0 | 51.847
12.5 | 1.366 | 0.02808 | 0 | 48.659
13 | 1.402 | 0.03081 | 0 | 45.506
13.5 | 1.436 | 0.03373 | 0 | 42.574
14 | 1.468 | 0.03692 | 0 | 39.756
14.5 | 1.498 | 0.04035 | 0 | 37.119
15 | 1.525 | 0.04411 | 0 | 34.577
15.5 | 1.55 | 0.04824 | 0 | 32.122
16 | 1.572 | 0.05262 | 0 | 29.873
16.5 | 1.592 | 0.0574 | 0 | 27.734
17 | 1.61 | 0.06239 | 0 | 25.799
17.5 | 1.625 | 0.06777 | 0 | 23.973
18 | 1.637 | 0.07357 | 0 | 22.247
18.5 | 1.646 | 0.0796 | 0 | 20.677
19 | 1.653 | 0.086 | 0 | 19.222
19.5 | 1.658 | 0.09249 | 0 | 17.925
20 | 1.66 | 0.09948 | 0 | 16.692

## 44. Re 1M Mach 0.10 (2)
BIGFOIL.COM POLAR EXPORT
Joukowsky 19.00% thick 0.00% camber
Joukowsky 19.00% thick 0.00% camber |  |  |  | Cl Max: | 1.3916 | at alpha= | 16 | deg
XFOIL ncrit=9 |  |  |  | L/D Max: | 85.2362 | at alpha= | 9.5 | deg
Re: | 1000000 |  |  | Cd Min: | 0.10173 | at alpha= | -20 | deg
Mach: | 0.1 |  |  | Cl=0 at alpha= | 0 | deg
|  |  |  | @ Cl=0.1, Cd= | 0.0078734
|  |  |  | @ Cl=0.4, Cd= | 0.0083797
|  |  |  | @ Cl=0.6, Cd= | 0.0090957
alpha (deg) | Cl | Cd | Cm | Cl/Cd
-20 | -1.3114 | 0.10173 | -0.0032 | -12.891
-19.5 | -1.3192 | 0.09327 | -0.0075 | -14.1439
-19 | -1.3366 | 0.08373 | -0.0122 | -15.9632
-18.5 | -1.3532 | 0.07459 | -0.0164 | -18.1418
-18 | -1.3589 | 0.06728 | -0.0195 | -20.1977
-17.5 | -1.3747 | 0.059 | -0.0227 | -23.3
-17 | -1.3832 | 0.052 | -0.0249 | -26.6
-16.5 | -1.3822 | 0.04636 | -0.0264 | -29.8145
-16 | -1.3907 | 0.04015 | -0.0275 | -34.6376
-15.5 | -1.3867 | 0.0355 | -0.0278 | -39.062
-15 | -1.3824 | 0.03112 | -0.0277 | -44.4216
-14.5 | -1.3717 | 0.02754 | -0.027 | -49.8076
-14 | -1.3588 | 0.02439 | -0.0258 | -55.7114
-13.5 | -1.3411 | 0.02184 | -0.0241 | -61.4057
-13 | -1.3238 | 0.01957 | -0.0219 | -67.6444
-12 | -1.2806 | 0.01645 | -0.0155 | -77.848
-11.5 | -1.2552 | 0.01543 | -0.0114 | -81.348
-11 | -1.215 | 0.0146 | -0.0093 | -83.2192
-10.5 | -1.1694 | 0.0139 | -0.0079 | -84.1295
-10 | -1.129 | 0.01329 | -0.0052 | -84.9511
-9.5 | -1.0826 | 0.0127 | -0.0035 | -85.2441
-9 | -1.0334 | 0.01216 | -0.0023 | -84.9836
-8.5 | -0.9821 | 0.01166 | -0.0013 | -84.2281
-8 | -0.9292 | 0.0112 | -0.0006 | -82.9643
-7.5 | -0.8751 | 0.01077 | 0 | -81.2535
-7 | -0.82 | 0.01038 | 0.0004 | -78.9981
-6 | -0.7076 | 0.00966 | 0.0009 | -73.2505
-5.5 | -0.6505 | 0.00935 | 0.0011 | -69.5722
-5 | -0.5929 | 0.00907 | 0.0012 | -65.3693
-4.5 | -0.5348 | 0.00882 | 0.0012 | -60.6349
-4 | -0.4763 | 0.00861 | 0.0012 | -55.3194
-3.5 | -0.4175 | 0.00843 | 0.0011 | -49.5255
-3 | -0.3584 | 0.00826 | 0.001 | -43.3898
-2.5 | -0.2989 | 0.00811 | 0.0009 | -36.8557
-2 | -0.2393 | 0.00801 | 0.0007 | -29.8752
-1.5 | -0.1796 | 0.00793 | 0.0006 | -22.6482
-1 | -0.1197 | 0.00788 | 0.0004 | -15.1904
-0.5 | -0.0599 | 0.00786 | 0.0002 | -7.6209
0 | 0 | 0.00786 | 0 | 0
0.5 | 0.0599 | 0.00786 | -0.0002 | 7.6209
1 | 0.1198 | 0.00788 | -0.0004 | 15.203
1.5 | 0.1796 | 0.00793 | -0.0006 | 22.6482
2 | 0.2393 | 0.00801 | -0.0007 | 29.8752
2.5 | 0.2989 | 0.00811 | -0.0009 | 36.8557
3 | 0.3584 | 0.00826 | -0.001 | 43.3898
3.5 | 0.4175 | 0.00843 | -0.0011 | 49.5255
4 | 0.4763 | 0.00861 | -0.0012 | 55.3194
4.5 | 0.5348 | 0.00882 | -0.0012 | 60.6349
5 | 0.5929 | 0.00906 | -0.0012 | 65.4415
5.5 | 0.6505 | 0.00935 | -0.0011 | 69.5722
6 | 0.7076 | 0.00966 | -0.0009 | 73.2505
7 | 0.82 | 0.01037 | -0.0004 | 79.0743
7.5 | 0.8751 | 0.01077 | 0 | 81.2535
8 | 0.9292 | 0.0112 | 0.0006 | 82.9643
8.5 | 0.9821 | 0.01166 | 0.0013 | 84.2281
9 | 1.0333 | 0.01216 | 0.0023 | 84.9753
9.5 | 1.0825 | 0.0127 | 0.0035 | 85.2362
10 | 1.129 | 0.01329 | 0.0052 | 84.9511
10.5 | 1.1693 | 0.0139 | 0.0079 | 84.1223
11 | 1.2149 | 0.01459 | 0.0093 | 83.2694
11.5 | 1.2551 | 0.01542 | 0.0114 | 81.3943
12 | 1.2806 | 0.01644 | 0.0155 | 77.8954
13 | 1.3238 | 0.01956 | 0.0218 | 67.6789
13.5 | 1.3415 | 0.02182 | 0.0241 | 61.4803
14 | 1.3592 | 0.02436 | 0.0258 | 55.7964
14.5 | 1.3723 | 0.0275 | 0.0269 | 49.9018
15 | 1.3829 | 0.03109 | 0.0276 | 44.4805
15.5 | 1.3877 | 0.03542 | 0.0278 | 39.1784
16 | 1.3916 | 0.04009 | 0.0275 | 34.7119
16.5 | 1.3835 | 0.04626 | 0.0263 | 29.907
17 | 1.3841 | 0.05193 | 0.0249 | 26.6532
17.5 | 1.3761 | 0.05887 | 0.0226 | 23.3752
18 | 1.361 | 0.06706 | 0.0195 | 20.2953
18.5 | 1.3551 | 0.0744 | 0.0164 | 18.2137
19 | 1.3379 | 0.08361 | 0.0122 | 16.0017
19.5 | 1.3211 | 0.09305 | 0.0075 | 14.1977
20 | 1.3134 | 0.1015 | 0.0032 | 12.9399

## 45. Re 1M Mach 0.25 (1)
BIGFOIL.COM POLAR EXPORT
Joukowsky 19.00% thick 0.00% camber
Joukowsky 19.00% thick 0.00% camber |  |  |  | Cl Max: | 1.55 | at alpha= | 17.5 | deg
JavaFoil+Calcfoil stall+Eppler ext transition |  |  |  | L/D Max: | 95.279 | at alpha= | 5 | deg
Re: | 1000000 |  |  | Cd Min: | 0.00567 | at alpha= | 0.5 | deg
Mach: | 0.25 |  |  | Cl=0 at alpha= | 0 | deg
|  |  |  | @ Cl=0.1, Cd= | 0.0057346
|  |  |  | @ Cl=0.4, Cd= | 0.0060619
|  |  |  | @ Cl=0.6, Cd= | 0.00662
alpha (deg) | Cl | Cd | Cm | Cl/Cd
-20 | -1.498 | 0.12386 | 0 | -12.096
-19.5 | -1.516 | 0.11482 | 0 | -13.199
-19 | -1.53 | 0.1058 | 0 | -14.46
-18.5 | -1.54 | 0.09751 | 0 | -15.795
-18 | -1.547 | 0.08963 | 0 | -17.26
-17.5 | -1.55 | 0.08215 | 0 | -18.868
-17 | -1.547 | 0.07544 | 0 | -20.511
-16.5 | -1.542 | 0.06876 | 0 | -22.424
-16 | -1.532 | 0.06284 | 0 | -24.387
-15.5 | -1.52 | 0.0573 | 0 | -26.517
-15 | -1.503 | 0.0521 | 0 | -28.854
-14.5 | -1.484 | 0.04727 | 0 | -31.39
-14 | -1.46 | 0.04307 | 0 | -33.901
-13.5 | -1.434 | 0.03915 | 0 | -36.612
-13 | -1.404 | 0.03556 | 0 | -39.49
-12.5 | -1.372 | 0.03221 | 0 | -42.601
-12 | -1.337 | 0.02926 | 0 | -45.686
-11.5 | -1.299 | 0.02653 | 0 | -48.966
-11 | -1.259 | 0.0241 | 0 | -52.246
-10.5 | -1.217 | 0.02193 | 0 | -55.513
-10 | -1.173 | 0.01995 | 0 | -58.78
-9.5 | -1.127 | 0.01815 | 0 | -62.083
-9 | -1.078 | 0.01662 | 0 | -64.888
-8.5 | -1.029 | 0.01521 | 0 | -67.653
-8 | -0.977 | 0.01398 | 0 | -69.894
-7.5 | -0.925 | 0.01295 | 0 | -71.403
-7 | -0.87 | 0.01202 | 0 | -72.393
-6.5 | -0.815 | 0.01122 | 0 | -72.639
-6 | -0.758 | 0.01054 | 0 | -71.901
-5.5 | -0.7 | 0.00997 | 0 | -70.207
-5 | -0.642 | 0.00677 | 0 | -94.844
-4.5 | -0.579 | 0.00655 | 0 | -88.381
-4 | -0.516 | 0.00639 | 0 | -80.704
-3.5 | -0.452 | 0.00625 | 0 | -72.289
-3 | -0.388 | 0.00613 | 0 | -63.276
-2.5 | -0.323 | 0.00598 | 0 | -54.026
-2 | -0.259 | 0.00583 | 0 | -44.364
-1.5 | -0.194 | 0.00577 | 0 | -33.669
-1 | -0.13 | 0.0058 | 0 | -22.341
-0.5 | -0.065 | 0.00574 | 0 | -11.295
0 | 0 | 0.00583 | 0 | 0
0.5 | 0.065 | 0.00567 | 0 | 11.424
1 | 0.13 | 0.00579 | 0 | 22.379
1.5 | 0.194 | 0.00577 | 0 | 33.672
2 | 0.259 | 0.00592 | 0 | 43.72
2.5 | 0.323 | 0.00592 | 0 | 54.571
3 | 0.388 | 0.00603 | 0 | 64.273
3.5 | 0.452 | 0.0062 | 0 | 72.871
4 | 0.516 | 0.00639 | 0 | 80.664
4.5 | 0.579 | 0.00656 | 0 | 88.349
5 | 0.642 | 0.00674 | 0 | 95.279
5.5 | 0.7 | 0.00988 | 0 | 70.865
6 | 0.758 | 0.01054 | 0 | 71.9
6.5 | 0.815 | 0.01123 | 0 | 72.568
7 | 0.87 | 0.01202 | 0 | 72.4
7.5 | 0.925 | 0.01295 | 0 | 71.41
8 | 0.977 | 0.01402 | 0 | 69.724
8.5 | 1.029 | 0.01525 | 0 | 67.432
9 | 1.078 | 0.0166 | 0 | 64.978
9.5 | 1.127 | 0.01818 | 0 | 61.971
10 | 1.173 | 0.01994 | 0 | 58.811
10.5 | 1.217 | 0.02196 | 0 | 55.404
11 | 1.259 | 0.02414 | 0 | 52.163
11.5 | 1.299 | 0.02657 | 0 | 48.899
12 | 1.337 | 0.02928 | 0 | 45.658
12.5 | 1.372 | 0.03226 | 0 | 42.526
13 | 1.404 | 0.03556 | 0 | 39.489
13.5 | 1.433 | 0.03922 | 0 | 36.548
14 | 1.46 | 0.04308 | 0 | 33.891
14.5 | 1.484 | 0.04728 | 0 | 31.38
15 | 1.504 | 0.05199 | 0 | 28.923
15.5 | 1.52 | 0.05717 | 0 | 26.582
16 | 1.533 | 0.0627 | 0 | 24.445
16.5 | 1.542 | 0.06879 | 0 | 22.414
17 | 1.548 | 0.07521 | 0 | 20.579
17.5 | 1.55 | 0.08236 | 0 | 18.818
18 | 1.547 | 0.08963 | 0 | 17.261
18.5 | 1.54 | 0.09742 | 0 | 15.811
19 | 1.53 | 0.10583 | 0 | 14.456
19.5 | 1.516 | 0.11476 | 0 | 13.206
20 | 1.498 | 0.12401 | 0 | 12.081

## 46. Re 1M Mach 0.25 (2)
BIGFOIL.COM POLAR EXPORT
Joukowsky 19.00% thick 0.00% camber
Joukowsky 19.00% thick 0.00% camber |  |  |  | Cl Max: | 1.3196 | at alpha= | 14.5 | deg
XFOIL ncrit=9 |  |  |  | L/D Max: | 81.7903 | at alpha= | 8.5 | deg
Re: | 1000000 |  |  | Cd Min: | 0.11818 | at alpha= | -19.5 | deg
Mach: | 0.25 |  |  | Cl=0 at alpha= | 0 | deg
|  |  |  | @ Cl=0.1, Cd= | 0.0080205
|  |  |  | @ Cl=0.4, Cd= | 0.0085851
|  |  |  | @ Cl=0.6, Cd= | 0.0093142
alpha (deg) | Cl | Cd | Cm | Cl/Cd
-19.5 | -1.2234 | 0.11818 | 0.0024 | -10.352
-19 | -1.2319 | 0.10904 | -0.0027 | -11.2977
-18.5 | -1.2388 | 0.10033 | -0.0074 | -12.3473
-18 | -1.2574 | 0.09024 | -0.0127 | -13.934
-17.5 | -1.2677 | 0.08161 | -0.0168 | -15.5336
-17 | -1.2801 | 0.07306 | -0.0207 | -17.5212
-16.5 | -1.2957 | 0.06443 | -0.0243 | -20.1102
-16 | -1.2999 | 0.05752 | -0.0267 | -22.5991
-15.5 | -1.3133 | 0.04993 | -0.0292 | -26.3028
-15 | -1.3168 | 0.04378 | -0.0305 | -30.0777
-14.5 | -1.3189 | 0.03817 | -0.0313 | -34.5533
-14 | -1.3173 | 0.03319 | -0.0314 | -39.6897
-13.5 | -1.3091 | 0.02903 | -0.0308 | -45.0947
-13 | -1.2979 | 0.02537 | -0.0298 | -51.1588
-12.5 | -1.2825 | 0.02231 | -0.0282 | -57.4854
-12 | -1.261 | 0.01994 | -0.0261 | -63.2397
-11.5 | -1.242 | 0.01778 | -0.0231 | -69.8538
-11 | -1.2183 | 0.01624 | -0.0195 | -75.0185
-10 | -1.1552 | 0.01446 | -0.0114 | -79.8893
-9.5 | -1.1128 | 0.01371 | -0.0085 | -81.167
-9 | -1.0652 | 0.01303 | -0.0064 | -81.7498
-8.5 | -1.0142 | 0.0124 | -0.0048 | -81.7903
-8 | -0.9609 | 0.01184 | -0.0036 | -81.1571
-7.5 | -0.9059 | 0.01132 | -0.0025 | -80.0265
-7 | -0.8495 | 0.01085 | -0.0017 | -78.2949
-6.5 | -0.792 | 0.01043 | -0.001 | -75.9348
-6 | -0.7337 | 0.01005 | -0.0005 | -73.005
-5.5 | -0.6745 | 0.0097 | -0.0001 | -69.5361
-5 | -0.6147 | 0.00938 | 0.0001 | -65.533
-4.5 | -0.5544 | 0.00911 | 0.0003 | -60.8562
-4 | -0.4936 | 0.00887 | 0.0005 | -55.6483
-3.5 | -0.4326 | 0.00867 | 0.0005 | -49.8962
-2.5 | -0.3098 | 0.00835 | 0.0005 | -37.1018
-1.5 | -0.1862 | 0.00812 | 0.0004 | -22.931
-1 | -0.1242 | 0.00804 | 0.0003 | -15.4478
-0.5 | -0.0621 | 0.00799 | 0.0001 | -7.7722
0 | 0 | 0.00798 | 0 | 0
0.5 | 0.0621 | 0.00799 | -0.0001 | 7.7722
1 | 0.1242 | 0.00804 | -0.0003 | 15.4478
1.5 | 0.1862 | 0.00812 | -0.0004 | 22.931
2.5 | 0.3098 | 0.00835 | -0.0005 | 37.1018
3.5 | 0.4326 | 0.00867 | -0.0005 | 49.8962
4 | 0.4937 | 0.00887 | -0.0005 | 55.6595
4.5 | 0.5544 | 0.00911 | -0.0003 | 60.8562
5 | 0.6147 | 0.00938 | -0.0001 | 65.533
5.5 | 0.6745 | 0.0097 | 0.0001 | 69.5361
6 | 0.7337 | 0.01005 | 0.0005 | 73.005
6.5 | 0.792 | 0.01043 | 0.0011 | 75.9348
7 | 0.8495 | 0.01085 | 0.0017 | 78.2949
7.5 | 0.9058 | 0.01132 | 0.0025 | 80.0177
8 | 0.9609 | 0.01184 | 0.0036 | 81.1571
8.5 | 1.0142 | 0.0124 | 0.0048 | 81.7903
9 | 1.0652 | 0.01303 | 0.0065 | 81.7498
9.5 | 1.1127 | 0.0137 | 0.0086 | 81.219
10 | 1.1551 | 0.01446 | 0.0114 | 79.8824
11 | 1.2183 | 0.01623 | 0.0195 | 75.0647
11.5 | 1.2422 | 0.01777 | 0.0231 | 69.9043
12 | 1.2611 | 0.01993 | 0.0261 | 63.2765
12.5 | 1.2829 | 0.02229 | 0.0281 | 57.555
13 | 1.2982 | 0.02535 | 0.0298 | 51.211
13.5 | 1.3095 | 0.029 | 0.0308 | 45.1552
14 | 1.3182 | 0.03313 | 0.0313 | 39.7887
14.5 | 1.3196 | 0.03813 | 0.0312 | 34.6079
15 | 1.318 | 0.0437 | 0.0305 | 30.1602
15.5 | 1.3142 | 0.04987 | 0.0291 | 26.3525
16 | 1.3005 | 0.05749 | 0.0267 | 22.6213
16.5 | 1.297 | 0.06432 | 0.0243 | 20.1648
17 | 1.2815 | 0.07293 | 0.0207 | 17.5716
17.5 | 1.2693 | 0.08146 | 0.0168 | 15.5819
18 | 1.2591 | 0.09008 | 0.0127 | 13.9776
18.5 | 1.2412 | 0.10005 | 0.0074 | 12.4058
19 | 1.2334 | 0.10889 | 0.0027 | 11.327
19.5 | 1.2251 | 0.118 | -0.0024 | 10.3822

## 47. Re 1M Mach 0.50 (1)
BIGFOIL.COM POLAR EXPORT
Joukowsky 19.00% thick 0.00% camber
Joukowsky 19.00% thick 0.00% camber |  |  |  | Cl Max: | 1.217 | at alpha= | 11 | deg
JavaFoil+Calcfoil stall+Eppler ext transition |  |  |  | L/D Max: | 67.343 | at alpha= | 3 | deg
Re: | 1000000 |  |  | Cd Min: | 0.00588 | at alpha= | 0.5 | deg
Mach: | 0.5 |  |  | Cl=0 at alpha= | 0 | deg
|  |  |  | @ Cl=0.1, Cd= | 0.0059184
|  |  |  | @ Cl=0.4, Cd= | 0.0063299
|  |  |  | @ Cl=0.6, Cd= | 0.010336
alpha (deg) | Cl | Cd | Cm | Cl/Cd
-16 | -0.922 | 0.162 | 0 | -5.694
-15.5 | -0.893 | 0.16517 | 0 | -5.406
-15 | -0.863 | 0.15637 | 0 | -5.521
-14.5 | -0.834 | 0.14954 | 0 | -5.579
-14 | -0.805 | 0.14229 | 0 | -5.66
-13.5 | -0.776 | 0.13091 | 0 | -5.926
-13 | -0.746 | 0.12313 | 0 | -6.061
-12.5 | -0.935 | 0.09183 | 0 | -10.185
-12 | -1.145 | 0.06697 | 0 | -17.104
-11.5 | -1.2 | 0.05507 | 0 | -21.796
-11 | -1.217 | 0.04666 | 0 | -26.073
-10.5 | -1.211 | 0.04007 | 0 | -30.221
-10 | -1.192 | 0.03471 | 0 | -34.333
-9.5 | -1.163 | 0.03034 | 0 | -38.342
-9 | -1.127 | 0.02673 | 0 | -42.161
-8.5 | -1.085 | 0.02362 | 0 | -45.939
-8 | -1.039 | 0.02094 | 0 | -49.606
-7.5 | -0.988 | 0.01869 | 0 | -52.882
-7 | -0.935 | 0.01677 | 0 | -55.74
-6.5 | -0.878 | 0.01512 | 0 | -58.076
-6 | -0.819 | 0.01377 | 0 | -59.512
-5.5 | -0.759 | 0.01259 | 0 | -60.287
-5 | -0.696 | 0.01159 | 0 | -60.075
-4.5 | -0.632 | 0.01075 | 0 | -58.768
-4 | -0.566 | 0.01007 | 0 | -56.228
-3.5 | -0.499 | 0.00938 | 0 | -53.266
-3 | -0.432 | 0.00648 | 0 | -66.655
-2.5 | -0.361 | 0.00625 | 0 | -57.741
-2 | -0.289 | 0.00613 | 0 | -47.158
-1.5 | -0.217 | 0.00599 | 0 | -36.209
-1 | -0.145 | 0.00592 | 0 | -24.429
-0.5 | -0.072 | 0.00595 | 0 | -12.165
0 | 0 | 0.00594 | 0 | 0
0.5 | 0.072 | 0.00588 | 0 | 12.313
1 | 0.145 | 0.00598 | 0 | 24.197
1.5 | 0.217 | 0.00597 | 0 | 36.332
2 | 0.289 | 0.00616 | 0 | 46.899
2.5 | 0.361 | 0.00622 | 0 | 57.975
3 | 0.432 | 0.00642 | 0 | 67.343
3.5 | 0.499 | 0.00937 | 0 | 53.271
4 | 0.566 | 0.00995 | 0 | 56.912
4.5 | 0.632 | 0.0107 | 0 | 59.065
5 | 0.696 | 0.01158 | 0 | 60.117
5.5 | 0.759 | 0.01258 | 0 | 60.33
6 | 0.819 | 0.01367 | 0 | 59.926
6.5 | 0.878 | 0.01507 | 0 | 58.265
7 | 0.935 | 0.0168 | 0 | 55.618
7.5 | 0.988 | 0.01872 | 0 | 52.792
8 | 1.039 | 0.02097 | 0 | 49.522
8.5 | 1.085 | 0.02363 | 0 | 45.918
9 | 1.127 | 0.02674 | 0 | 42.148
9.5 | 1.163 | 0.03041 | 0 | 38.254
10 | 1.192 | 0.03476 | 0 | 34.284
10.5 | 1.211 | 0.04009 | 0 | 30.208
11 | 1.217 | 0.04658 | 0 | 26.123
11.5 | 1.2 | 0.05511 | 0 | 21.778
12 | 1.145 | 0.06706 | 0 | 17.079
12.5 | 0.936 | 0.09156 | 0 | 10.22
13 | 0.746 | 0.12081 | 0 | 6.178
13.5 | 0.776 | 0.13089 | 0 | 5.927
14 | 0.805 | 0.14 | 0 | 5.753
14.5 | 0.834 | 0.1466 | 0 | 5.691
15 | 0.863 | 0.15608 | 0 | 5.531
15.5 | 0.893 | 0.15971 | 0 | 5.591
16 | 0.922 | 0.16745 | 0 | 5.508

## 48. Re 1M Mach 0.50 (2)
BIGFOIL.COM POLAR EXPORT
Joukowsky 19.00% thick 0.00% camber
Joukowsky 19.00% thick 0.00% camber |  |  |  | Cl Max: | 1.096 | at alpha= | 10.5 | deg
XFOIL ncrit=9 |  |  |  | L/D Max: | 69.5039 | at alpha= | 6.5 | deg
Re: | 1000000 |  |  | Cd Min: | 0.13494 | at alpha= | -16.5 | deg
Mach: | 0.5 |  |  | Cl=0 at alpha= | 0 | deg
|  |  |  | @ Cl=0.1, Cd= | 0.0087834
|  |  |  | @ Cl=0.4, Cd= | 0.0093994
|  |  |  | @ Cl=0.6, Cd= | 0.010306
alpha (deg) | Cl | Cd | Cm | Cl/Cd
-16.5 | -0.995 | 0.13494 | 0.0062 | -7.3736
-16 | -1.0107 | 0.12353 | -0.0014 | -8.1818
-15.5 | -1.0175 | 0.11369 | -0.0074 | -8.9498
-15 | -1.0282 | 0.10364 | -0.0134 | -9.9209
-14.5 | -1.0376 | 0.0942 | -0.0188 | -11.0149
-14 | -1.0452 | 0.08527 | -0.0234 | -12.2575
-13.5 | -1.0576 | 0.07627 | -0.028 | -13.8665
-13 | -1.0642 | 0.06824 | -0.0315 | -15.595
-12.5 | -1.076 | 0.0601 | -0.0348 | -17.9035
-12 | -1.0804 | 0.05302 | -0.037 | -20.3772
-11.5 | -1.0908 | 0.04582 | -0.039 | -23.8062
-11 | -1.0904 | 0.0399 | -0.0397 | -27.3283
-10 | -1.0776 | 0.02898 | -0.0414 | -37.1843
-9.5 | -1.069 | 0.02505 | -0.0389 | -42.6747
-9 | -1.0569 | 0.02145 | -0.036 | -49.2727
-8.5 | -1.0367 | 0.01861 | -0.0326 | -55.7066
-8 | -1.0112 | 0.01646 | -0.0283 | -61.4338
-7.5 | -0.9882 | 0.01484 | -0.0223 | -66.5903
-7 | -0.9501 | 0.01378 | -0.0169 | -68.9478
-6.5 | -0.8967 | 0.0129 | -0.0134 | -69.5116
-6 | -0.8371 | 0.01216 | -0.0106 | -68.8405
-5.5 | -0.7736 | 0.01153 | -0.0084 | -67.0945
-5 | -0.7075 | 0.01099 | -0.0066 | -64.3767
-4.5 | -0.6397 | 0.01053 | -0.0052 | -60.7502
-4 | -0.5706 | 0.01014 | -0.004 | -56.2722
-3.5 | -0.5005 | 0.00979 | -0.0031 | -51.1236
-3 | -0.4298 | 0.0095 | -0.0024 | -45.2421
-2.5 | -0.3587 | 0.00926 | -0.0018 | -38.7365
-2 | -0.2872 | 0.00907 | -0.0013 | -31.6648
-1.5 | -0.2156 | 0.00892 | -0.0009 | -24.1704
-1 | -0.1438 | 0.00882 | -0.0005 | -16.3039
-0.5 | -0.0719 | 0.00876 | -0.0003 | -8.2078
0 | 0 | 0.00874 | 0 | 0
0.5 | 0.0719 | 0.00876 | 0.0003 | 8.2078
1 | 0.1438 | 0.00882 | 0.0005 | 16.3039
1.5 | 0.2156 | 0.00892 | 0.0009 | 24.1704
2 | 0.2872 | 0.00907 | 0.0013 | 31.6648
2.5 | 0.3587 | 0.00926 | 0.0018 | 38.7365
3 | 0.4298 | 0.0095 | 0.0024 | 45.2421
3.5 | 0.5005 | 0.00979 | 0.0031 | 51.1236
4 | 0.5706 | 0.01014 | 0.004 | 56.2722
4.5 | 0.6397 | 0.01053 | 0.0052 | 60.7502
5 | 0.7075 | 0.01099 | 0.0067 | 64.3767
5.5 | 0.7736 | 0.01153 | 0.0084 | 67.0945
6 | 0.837 | 0.01216 | 0.0107 | 68.8322
6.5 | 0.8966 | 0.0129 | 0.0134 | 69.5039
7 | 0.95 | 0.01378 | 0.017 | 68.9405
7.5 | 0.988 | 0.01484 | 0.0223 | 66.5768
8 | 1.0112 | 0.01646 | 0.0283 | 61.4338
8.5 | 1.0368 | 0.0186 | 0.0326 | 55.7419
9 | 1.0571 | 0.02144 | 0.036 | 49.305
9.5 | 1.0691 | 0.02504 | 0.0389 | 42.6957
10 | 1.078 | 0.02895 | 0.0414 | 37.2366
10.5 | 1.096 | 0.03385 | 0.04 | 32.3781
11 | 1.0909 | 0.03989 | 0.0396 | 27.3477
11.5 | 1.0915 | 0.04579 | 0.039 | 23.8371
12 | 1.0814 | 0.05298 | 0.037 | 20.4115
12.5 | 1.0771 | 0.06006 | 0.0348 | 17.9337
13 | 1.0652 | 0.06818 | 0.0314 | 15.6233
13.5 | 1.0584 | 0.07625 | 0.0279 | 13.8807
14 | 1.0464 | 0.08521 | 0.0234 | 12.2802
14.5 | 1.0386 | 0.09414 | 0.0187 | 11.0325
15 | 1.0289 | 0.10361 | 0.0134 | 9.9305
15.5 | 1.0184 | 0.11363 | 0.0074 | 8.9624

## 49. Re 2M Mach 0.00 (1)
BIGFOIL.COM POLAR EXPORT
Joukowsky 19.00% thick 0.00% camber
Joukowsky 19.00% thick 0.00% camber |  |  |  | Cl Max: | 1.699 | at alpha= | 20 | deg
JavaFoil+Calcfoil stall+Eppler ext transition |  |  |  | L/D Max: | 122.417 | at alpha= | 6.5 | deg
Re: | 2000000 |  |  | Cd Min: | 0.00513 | at alpha= | 0 | deg
Mach: | 0 |  |  | Cl=0 at alpha= | 0 | deg
|  |  |  | @ Cl=0.1, Cd= | 0.0052621
|  |  |  | @ Cl=0.4, Cd= | 0.0055556
|  |  |  | @ Cl=0.6, Cd= | 0.0059681
alpha (deg) | Cl | Cd | Cm | Cl/Cd
-20 | -1.699 | 0.08195 | 0 | -20.734
-19.5 | -1.694 | 0.07611 | 0 | -22.259
-19 | -1.687 | 0.07037 | 0 | -23.976
-18.5 | -1.678 | 0.06501 | 0 | -25.81
-18 | -1.666 | 0.05999 | 0 | -27.773
-17.5 | -1.653 | 0.0551 | 0 | -29.989
-17 | -1.635 | 0.05075 | 0 | -32.217
-16.5 | -1.615 | 0.04661 | 0 | -34.659
-16 | -1.594 | 0.04254 | 0 | -37.469
-15.5 | -1.57 | 0.03893 | 0 | -40.33
-15 | -1.544 | 0.03579 | 0 | -43.135
-14.5 | -1.515 | 0.03269 | 0 | -46.36
-14 | -1.484 | 0.02982 | 0 | -49.782
-13.5 | -1.451 | 0.02725 | 0 | -53.255
-13 | -1.416 | 0.02483 | 0 | -57.034
-12.5 | -1.379 | 0.02266 | 0 | -60.869
-12 | -1.34 | 0.02064 | 0 | -64.929
-11.5 | -1.299 | 0.01889 | 0 | -68.763
-11 | -1.256 | 0.01731 | 0 | -72.56
-10.5 | -1.211 | 0.0159 | 0 | -76.187
-10 | -1.165 | 0.01464 | 0 | -79.571
-9.5 | -1.117 | 0.01353 | 0 | -82.592
-9 | -1.068 | 0.01252 | 0 | -85.291
-8.5 | -1.018 | 0.01166 | 0 | -87.286
-8 | -0.966 | 0.01095 | 0 | -88.209
-7.5 | -0.912 | 0.01029 | 0 | -88.625
-7 | -0.858 | 0.00974 | 0 | -88.062
-6.5 | -0.805 | 0.00658 | 0 | -122.417
-6 | -0.745 | 0.00636 | 0 | -117.04
-5.5 | -0.684 | 0.00618 | 0 | -110.596
-5 | -0.623 | 0.00602 | 0 | -103.464
-4.5 | -0.561 | 0.00588 | 0 | -95.539
-4 | -0.5 | 0.00574 | 0 | -87.043
-3.5 | -0.438 | 0.00564 | 0 | -77.597
-3 | -0.375 | 0.0055 | 0 | -68.261
-2.5 | -0.313 | 0.00537 | 0 | -58.358
-2 | -0.251 | 0.0053 | 0 | -47.334
-1.5 | -0.188 | 0.00524 | 0 | -35.911
-1 | -0.125 | 0.00525 | 0 | -23.925
-0.5 | -0.063 | 0.00528 | 0 | -11.882
0 | 0 | 0.00513 | 0 | 0
0.5 | 0.063 | 0.00528 | 0 | 11.882
1 | 0.125 | 0.00525 | 0 | 23.925
1.5 | 0.188 | 0.00524 | 0 | 35.911
2 | 0.251 | 0.0053 | 0 | 47.334
2.5 | 0.313 | 0.00537 | 0 | 58.358
3 | 0.375 | 0.0055 | 0 | 68.261
3.5 | 0.438 | 0.00564 | 0 | 77.597
4 | 0.5 | 0.00574 | 0 | 87.043
4.5 | 0.561 | 0.00588 | 0 | 95.539
5 | 0.623 | 0.00602 | 0 | 103.464
5.5 | 0.684 | 0.00618 | 0 | 110.596
6 | 0.745 | 0.00636 | 0 | 117.04
6.5 | 0.805 | 0.00658 | 0 | 122.417
7 | 0.858 | 0.00974 | 0 | 88.062
7.5 | 0.912 | 0.01029 | 0 | 88.625
8 | 0.966 | 0.01095 | 0 | 88.209
8.5 | 1.018 | 0.01166 | 0 | 87.286
9 | 1.068 | 0.01252 | 0 | 85.291
9.5 | 1.117 | 0.01353 | 0 | 82.592
10 | 1.165 | 0.01464 | 0 | 79.571
10.5 | 1.211 | 0.0159 | 0 | 76.187
11 | 1.256 | 0.01731 | 0 | 72.56
11.5 | 1.299 | 0.01889 | 0 | 68.763
12 | 1.34 | 0.02064 | 0 | 64.929
12.5 | 1.379 | 0.02266 | 0 | 60.869
13 | 1.416 | 0.02483 | 0 | 57.034
13.5 | 1.451 | 0.02725 | 0 | 53.255
14 | 1.484 | 0.02982 | 0 | 49.782
14.5 | 1.515 | 0.03269 | 0 | 46.36
15 | 1.544 | 0.03579 | 0 | 43.135
15.5 | 1.57 | 0.03893 | 0 | 40.33
16 | 1.594 | 0.04254 | 0 | 37.469
16.5 | 1.615 | 0.04661 | 0 | 34.659
17 | 1.635 | 0.05075 | 0 | 32.217
17.5 | 1.653 | 0.0551 | 0 | 29.989
18 | 1.666 | 0.05999 | 0 | 27.773
18.5 | 1.678 | 0.06501 | 0 | 25.81
19 | 1.687 | 0.07037 | 0 | 23.976
19.5 | 1.694 | 0.07611 | 0 | 22.259
20 | 1.699 | 0.08195 | 0 | 20.734

## 50. Re 2M Mach 0.00 (2)
BIGFOIL.COM POLAR EXPORT
Joukowsky 19.00% thick 0.00% camber
Joukowsky 19.00% thick 0.00% camber |  |  |  | Cl Max: | 1.5309 | at alpha= | 17 | deg
XFOIL ncrit=9 |  |  |  | L/D Max: | 101.223 | at alpha= | 10 | deg
Re: | 2000000 |  |  | Cd Min: | 0.07441 | at alpha= | -20 | deg
Mach: | 0 |  |  | Cl=0 at alpha= | 0 | deg
|  |  |  | @ Cl=0.1, Cd= | 0.0067933
|  |  |  | @ Cl=0.4, Cd= | 0.007229
|  |  |  | @ Cl=0.6, Cd= | 0.0078602
alpha (deg) | Cl | Cd | Cm | Cl/Cd
-20 | -1.4851 | 0.07441 | -0.0168 | -19.9583
-19.5 | -1.4952 | 0.06667 | -0.0201 | -22.4269
-19 | -1.5141 | 0.05823 | -0.0233 | -26.0021
-18.5 | -1.5244 | 0.05115 | -0.0256 | -29.8025
-18 | -1.525 | 0.04552 | -0.0271 | -33.5018
-17.5 | -1.5298 | 0.03977 | -0.0281 | -38.4662
-17 | -1.5298 | 0.03488 | -0.0284 | -43.8589
-16.5 | -1.5199 | 0.03112 | -0.0281 | -48.84
-16 | -1.5144 | 0.02723 | -0.0274 | -55.6151
-15.5 | -1.4999 | 0.02429 | -0.0262 | -61.7497
-15 | -1.4849 | 0.02164 | -0.0245 | -68.6183
-14.5 | -1.4665 | 0.01947 | -0.0224 | -75.321
-14 | -1.4469 | 0.01765 | -0.0197 | -81.9773
-13.5 | -1.4253 | 0.01622 | -0.0164 | -87.873
-13 | -1.4055 | 0.01508 | -0.012 | -93.2029
-12.5 | -1.3754 | 0.01429 | -0.0083 | -96.2491
-12 | -1.3296 | 0.01346 | -0.0074 | -98.7816
-11.5 | -1.2941 | 0.01298 | -0.0039 | -99.6995
-11 | -1.2486 | 0.01245 | -0.0023 | -100.2892
-10.5 | -1.2007 | 0.01191 | -0.001 | -100.8144
-10 | -1.151 | 0.01137 | 0 | -101.2313
-9.5 | -1.0995 | 0.01088 | 0.0007 | -101.057
-9 | -1.0466 | 0.01043 | 0.0013 | -100.3452
-8.5 | -0.9926 | 0.01001 | 0.0017 | -99.1608
-8 | -0.9377 | 0.00962 | 0.0021 | -97.474
-7.5 | -0.882 | 0.00926 | 0.0023 | -95.2484
-7 | -0.8256 | 0.00894 | 0.0024 | -92.349
-6.5 | -0.7688 | 0.00863 | 0.0025 | -89.0846
-5.5 | -0.6535 | 0.00809 | 0.0025 | -80.7787
-5 | -0.5953 | 0.00784 | 0.0024 | -75.9311
-4.5 | -0.5367 | 0.00762 | 0.0023 | -70.4331
-4 | -0.4779 | 0.00743 | 0.0021 | -64.3203
-3.5 | -0.4187 | 0.00727 | 0.0019 | -57.5928
-3 | -0.3594 | 0.00714 | 0.0017 | -50.3361
-2.5 | -0.2997 | 0.00701 | 0.0014 | -42.7532
-2 | -0.2399 | 0.00691 | 0.0012 | -34.7178
-1.5 | -0.18 | 0.00684 | 0.0009 | -26.3158
-1 | -0.12 | 0.0068 | 0.0006 | -17.6471
-0.5 | -0.06 | 0.00678 | 0.0003 | -8.8496
0 | 0 | 0.00678 | 0 | 0
0.5 | 0.06 | 0.00678 | -0.0003 | 8.8496
1 | 0.12 | 0.0068 | -0.0006 | 17.6471
1.5 | 0.18 | 0.00684 | -0.0009 | 26.3158
2 | 0.24 | 0.00691 | -0.0012 | 34.7323
2.5 | 0.2998 | 0.00701 | -0.0014 | 42.7675
3 | 0.3594 | 0.00714 | -0.0017 | 50.3361
3.5 | 0.4187 | 0.00727 | -0.0019 | 57.5928
4 | 0.4779 | 0.00743 | -0.0021 | 64.3203
4.5 | 0.5367 | 0.00762 | -0.0023 | 70.4331
5 | 0.5953 | 0.00784 | -0.0024 | 75.9311
5.5 | 0.6535 | 0.00809 | -0.0025 | 80.7787
6.5 | 0.7687 | 0.00864 | -0.0025 | 88.9699
7 | 0.8257 | 0.00893 | -0.0024 | 92.4636
7.5 | 0.882 | 0.00926 | -0.0023 | 95.2484
8 | 0.9377 | 0.00962 | -0.0021 | 97.474
8.5 | 0.9926 | 0.01001 | -0.0017 | 99.1608
9 | 1.0466 | 0.01043 | -0.0013 | 100.3452
9.5 | 1.0994 | 0.01088 | -0.0007 | 101.0478
10 | 1.1509 | 0.01137 | 0 | 101.2225
10.5 | 1.2006 | 0.01191 | 0.001 | 100.806
11 | 1.2486 | 0.01245 | 0.0023 | 100.2892
11.5 | 1.294 | 0.01297 | 0.0039 | 99.7687
12 | 1.3295 | 0.01346 | 0.0075 | 98.7741
12.5 | 1.3752 | 0.01428 | 0.0083 | 96.3025
13 | 1.4058 | 0.01506 | 0.0119 | 93.3466
13.5 | 1.4253 | 0.01622 | 0.0164 | 87.873
14 | 1.4468 | 0.01765 | 0.0197 | 81.9717
14.5 | 1.4667 | 0.01945 | 0.0224 | 75.4087
15 | 1.4853 | 0.02162 | 0.0245 | 68.7003
15.5 | 1.5005 | 0.02426 | 0.0262 | 61.8508
16 | 1.5153 | 0.02716 | 0.0273 | 55.7916
16.5 | 1.5207 | 0.03106 | 0.0281 | 48.9601
17 | 1.5309 | 0.0348 | 0.0283 | 43.9914
17.5 | 1.5306 | 0.03971 | 0.028 | 38.5444
18 | 1.5268 | 0.04535 | 0.027 | 33.667
18.5 | 1.5261 | 0.051 | 0.0256 | 29.9235
19 | 1.5154 | 0.0581 | 0.0233 | 26.0826
19.5 | 1.498 | 0.06636 | 0.0202 | 22.5738
20 | 1.4877 | 0.07412 | 0.0169 | 20.0715

## 51. Re 2M Mach 0.10 (1)
BIGFOIL.COM POLAR EXPORT
Joukowsky 19.00% thick 0.00% camber
Joukowsky 19.00% thick 0.00% camber |  |  |  | Cl Max: | 1.679 | at alpha= | 20 | deg
JavaFoil+Calcfoil stall+Eppler ext transition |  |  |  | L/D Max: | 122.474 | at alpha= | 6.5 | deg
Re: | 2000000 |  |  | Cd Min: | 0.00524 | at alpha= | -1.5 | deg
Mach: | 0.1 |  |  | Cl=0 at alpha= | 0 | deg
|  |  |  | @ Cl=0.1, Cd= | 0.0053076
|  |  |  | @ Cl=0.4, Cd= | 0.0055611
|  |  |  | @ Cl=0.6, Cd= | 0.0059771
alpha (deg) | Cl | Cd | Cm | Cl/Cd
-20 | -1.679 | 0.0849 | 0 | -19.782
-19.5 | -1.677 | 0.07882 | 0 | -21.276
-19 | -1.672 | 0.07308 | 0 | -22.876
-18.5 | -1.665 | 0.06744 | 0 | -24.686
-18 | -1.655 | 0.06219 | 0 | -26.614
-17.5 | -1.643 | 0.0571 | 0 | -28.78
-17 | -1.628 | 0.05241 | 0 | -31.061
-16.5 | -1.61 | 0.04809 | 0 | -33.478
-16 | -1.59 | 0.04397 | 0 | -36.159
-15.5 | -1.567 | 0.0402 | 0 | -38.98
-15 | -1.542 | 0.03683 | 0 | -41.866
-14.5 | -1.514 | 0.03368 | 0 | -44.968
-14 | -1.484 | 0.03069 | 0 | -48.365
-13.5 | -1.452 | 0.02796 | 0 | -51.928
-13 | -1.417 | 0.0255 | 0 | -55.592
-12.5 | -1.381 | 0.0232 | 0 | -59.537
-12 | -1.342 | 0.02114 | 0 | -63.493
-11.5 | -1.301 | 0.01932 | 0 | -67.341
-11 | -1.259 | 0.01769 | 0 | -71.185
-10.5 | -1.214 | 0.01622 | 0 | -74.855
-10 | -1.168 | 0.01491 | 0 | -78.335
-9.5 | -1.121 | 0.01376 | 0 | -81.444
-9 | -1.071 | 0.01272 | 0 | -84.233
-8.5 | -1.021 | 0.01182 | 0 | -86.367
-8 | -0.969 | 0.01108 | 0 | -87.422
-7.5 | -0.916 | 0.01041 | 0 | -87.919
-7 | -0.861 | 0.00983 | 0 | -87.559
-6.5 | -0.809 | 0.0066 | 0 | -122.474
-6 | -0.748 | 0.00639 | 0 | -117.132
-5.5 | -0.687 | 0.00621 | 0 | -110.754
-5 | -0.626 | 0.00604 | 0 | -103.658
-4.5 | -0.564 | 0.00589 | 0 | -95.795
-4 | -0.502 | 0.00575 | 0 | -87.318
-3.5 | -0.44 | 0.00565 | 0 | -77.846
-3 | -0.377 | 0.00551 | 0 | -68.5
-2.5 | -0.315 | 0.00537 | 0 | -58.573
-2 | -0.252 | 0.0053 | 0 | -47.517
-1.5 | -0.189 | 0.00524 | 0 | -36.057
-1 | -0.126 | 0.00532 | 0 | -23.686
-0.5 | -0.063 | 0.00529 | 0 | -11.931
0 | 0 | 0.00527 | 0 | 0
0.5 | 0.063 | 0.00529 | 0 | 11.931
1 | 0.126 | 0.00532 | 0 | 23.686
1.5 | 0.189 | 0.00524 | 0 | 36.057
2 | 0.252 | 0.0053 | 0 | 47.517
2.5 | 0.315 | 0.00537 | 0 | 58.573
3 | 0.377 | 0.00551 | 0 | 68.5
3.5 | 0.44 | 0.00565 | 0 | 77.846
4 | 0.502 | 0.00575 | 0 | 87.318
4.5 | 0.564 | 0.00589 | 0 | 95.795
5 | 0.626 | 0.00604 | 0 | 103.658
5.5 | 0.687 | 0.00621 | 0 | 110.754
6 | 0.748 | 0.00639 | 0 | 117.132
6.5 | 0.809 | 0.0066 | 0 | 122.474
7 | 0.861 | 0.00983 | 0 | 87.559
7.5 | 0.916 | 0.01041 | 0 | 87.919
8 | 0.969 | 0.01108 | 0 | 87.422
8.5 | 1.021 | 0.01182 | 0 | 86.367
9 | 1.071 | 0.01272 | 0 | 84.233
9.5 | 1.121 | 0.01376 | 0 | 81.444
10 | 1.168 | 0.01491 | 0 | 78.335
10.5 | 1.214 | 0.01622 | 0 | 74.855
11 | 1.259 | 0.01769 | 0 | 71.185
11.5 | 1.301 | 0.01932 | 0 | 67.341
12 | 1.342 | 0.02114 | 0 | 63.493
12.5 | 1.381 | 0.0232 | 0 | 59.537
13 | 1.417 | 0.0255 | 0 | 55.592
13.5 | 1.452 | 0.02796 | 0 | 51.928
14 | 1.484 | 0.03069 | 0 | 48.365
14.5 | 1.514 | 0.03368 | 0 | 44.968
15 | 1.542 | 0.03683 | 0 | 41.866
15.5 | 1.567 | 0.0402 | 0 | 38.98
16 | 1.59 | 0.04397 | 0 | 36.159
16.5 | 1.61 | 0.04809 | 0 | 33.478
17 | 1.628 | 0.05241 | 0 | 31.061
17.5 | 1.643 | 0.0571 | 0 | 28.78
18 | 1.655 | 0.06214 | 0 | 26.635
18.5 | 1.665 | 0.06744 | 0 | 24.686
19 | 1.672 | 0.07308 | 0 | 22.878
19.5 | 1.677 | 0.07882 | 0 | 21.276
20 | 1.679 | 0.08497 | 0 | 19.764

## 52. Re 2M Mach 0.10 (2)
BIGFOIL.COM POLAR EXPORT
Joukowsky 19.00% thick 0.00% camber
Joukowsky 19.00% thick 0.00% camber |  |  |  | Cl Max: | 1.5189 | at alpha= | 17 | deg
XFOIL ncrit=9 |  |  |  | L/D Max: | 100.652 | at alpha= | 10 | deg
Re: | 2000000 |  |  | Cd Min: | 0.08009 | at alpha= | -20 | deg
Mach: | 0.1 |  |  | Cl=0 at alpha= | 0 | deg
|  |  |  | @ Cl=0.1, Cd= | 0.0068197
|  |  |  | @ Cl=0.4, Cd= | 0.0072528
|  |  |  | @ Cl=0.6, Cd= | 0.0078722
alpha (deg) | Cl | Cd | Cm | Cl/Cd
-20 | -1.4595 | 0.08009 | -0.0152 | -18.2232
-19.5 | -1.4724 | 0.07175 | -0.019 | -20.5213
-19 | -1.4899 | 0.06317 | -0.0225 | -23.5856
-18.5 | -1.5052 | 0.05526 | -0.0254 | -27.2385
-18 | -1.5096 | 0.04899 | -0.0272 | -30.8145
-17.5 | -1.5133 | 0.04308 | -0.0286 | -35.1277
-17 | -1.5176 | 0.03751 | -0.0293 | -40.4585
-16.5 | -1.5119 | 0.03321 | -0.0293 | -45.5254
-16 | -1.5057 | 0.02919 | -0.0288 | -51.5827
-15.5 | -1.4952 | 0.02576 | -0.0278 | -58.0435
-15 | -1.4791 | 0.02298 | -0.0264 | -64.3647
-14.5 | -1.4639 | 0.02042 | -0.0244 | -71.6895
-14 | -1.4429 | 0.01849 | -0.0221 | -78.0368
-13.5 | -1.4236 | 0.01677 | -0.0189 | -84.8897
-13 | -1.4015 | 0.01551 | -0.0151 | -90.3611
-12.5 | -1.3797 | 0.01454 | -0.0103 | -94.89
-12 | -1.3364 | 0.0137 | -0.0088 | -97.5474
-11.5 | -1.3002 | 0.01322 | -0.0053 | -98.351
-11 | -1.2557 | 0.01265 | -0.0034 | -99.2648
-10.5 | -1.2085 | 0.01205 | -0.0019 | -100.2905
-10 | -1.1586 | 0.01151 | -0.0008 | -100.6603
-9.5 | -1.1068 | 0.01101 | 0.0001 | -100.5268
-9 | -1.0536 | 0.01055 | 0.0007 | -99.8673
-8.5 | -0.9993 | 0.01013 | 0.0012 | -98.6476
-8 | -0.944 | 0.00973 | 0.0016 | -97.0195
-7.5 | -0.888 | 0.00936 | 0.0019 | -94.8718
-6.5 | -0.7741 | 0.0087 | 0.0022 | -88.977
-5.5 | -0.6582 | 0.00813 | 0.0023 | -80.9594
-5 | -0.5995 | 0.00787 | 0.0022 | -76.1753
-4.5 | -0.5405 | 0.00765 | 0.0021 | -70.6536
-4 | -0.4812 | 0.00746 | 0.002 | -64.504
-3.5 | -0.4216 | 0.0073 | 0.0018 | -57.7534
-3 | -0.3619 | 0.00717 | 0.0016 | -50.4742
-2.5 | -0.3018 | 0.00704 | 0.0014 | -42.8693
-2 | -0.2416 | 0.00694 | 0.0011 | -34.8127
-1.5 | -0.1812 | 0.00687 | 0.0008 | -26.3755
-1 | -0.1208 | 0.00683 | 0.0006 | -17.6867
-0.5 | -0.0604 | 0.0068 | 0.0003 | -8.8824
0 | 0 | 0.00679 | 0 | 0
0.5 | 0.0604 | 0.0068 | -0.0003 | 8.8824
1 | 0.1208 | 0.00683 | -0.0006 | 17.6867
1.5 | 0.1812 | 0.00687 | -0.0009 | 26.3755
2 | 0.2416 | 0.00694 | -0.0011 | 34.8127
2.5 | 0.3018 | 0.00704 | -0.0014 | 42.8693
3 | 0.3619 | 0.00717 | -0.0016 | 50.4742
3.5 | 0.4217 | 0.0073 | -0.0018 | 57.7671
4 | 0.4812 | 0.00746 | -0.002 | 64.504
4.5 | 0.5405 | 0.00765 | -0.0021 | 70.6536
5 | 0.5995 | 0.00787 | -0.0022 | 76.1753
5.5 | 0.6582 | 0.00813 | -0.0023 | 80.9594
6.5 | 0.7741 | 0.0087 | -0.0022 | 88.977
7.5 | 0.888 | 0.00936 | -0.0019 | 94.8718
8 | 0.944 | 0.00973 | -0.0016 | 97.0195
8.5 | 0.9993 | 0.01012 | -0.0012 | 98.7451
9 | 1.0536 | 0.01055 | -0.0007 | 99.8673
9.5 | 1.1068 | 0.01101 | -0.0001 | 100.5268
10 | 1.1585 | 0.01151 | 0.0008 | 100.6516
10.5 | 1.2084 | 0.01205 | 0.0019 | 100.2822
11 | 1.2556 | 0.01265 | 0.0034 | 99.2569
11.5 | 1.3002 | 0.01321 | 0.0053 | 98.4254
12 | 1.3364 | 0.0137 | 0.0088 | 97.5474
12.5 | 1.3795 | 0.01454 | 0.0103 | 94.8762
13 | 1.402 | 0.01549 | 0.015 | 90.51
13.5 | 1.4236 | 0.01677 | 0.0189 | 84.8897
14 | 1.4429 | 0.01849 | 0.0221 | 78.0368
14.5 | 1.4643 | 0.0204 | 0.0244 | 71.7794
15 | 1.4796 | 0.02295 | 0.0264 | 64.4706
15.5 | 1.4958 | 0.02571 | 0.0278 | 58.1797
16 | 1.5067 | 0.02911 | 0.0288 | 51.7588
16.5 | 1.5128 | 0.03315 | 0.0293 | 45.635
17 | 1.5189 | 0.0374 | 0.0293 | 40.6123
17.5 | 1.5139 | 0.04303 | 0.0285 | 35.1824
18 | 1.5113 | 0.04884 | 0.0272 | 30.9439
18.5 | 1.5069 | 0.0551 | 0.0254 | 27.3485
19 | 1.4913 | 0.06303 | 0.0225 | 23.6602
19.5 | 1.4751 | 0.07144 | 0.019 | 20.6481
20 | 1.462 | 0.0798 | 0.0153 | 18.3208

## 53. Re 2M Mach 0.25 (1)
BIGFOIL.COM POLAR EXPORT
Joukowsky 19.00% thick 0.00% camber
Joukowsky 19.00% thick 0.00% camber |  |  |  | Cl Max: | 1.568 | at alpha= | 17.5 | deg
JavaFoil+Calcfoil stall+Eppler ext transition |  |  |  | L/D Max: | 112.007 | at alpha= | 5.5 | deg
Re: | 2000000 |  |  | Cd Min: | 0.00523 | at alpha= | -1 | deg
Mach: | 0.25 |  |  | Cl=0 at alpha= | 0 | deg
|  |  |  | @ Cl=0.1, Cd= | 0.0052939
|  |  |  | @ Cl=0.4, Cd= | 0.0055363
|  |  |  | @ Cl=0.6, Cd= | 0.0060167
alpha (deg) | Cl | Cd | Cm | Cl/Cd
-20 | -1.515 | 0.10715 | 0 | -14.138
-19.5 | -1.533 | 0.099 | 0 | -15.482
-19 | -1.547 | 0.0909 | 0 | -17.022
-18.5 | -1.558 | 0.0835 | 0 | -18.656
-18 | -1.565 | 0.07653 | 0 | -20.447
-17.5 | -1.568 | 0.06991 | 0 | -22.427
-17 | -1.565 | 0.06401 | 0 | -24.453
-16.5 | -1.56 | 0.05816 | 0 | -26.818
-16 | -1.55 | 0.05301 | 0 | -29.239
-15.5 | -1.537 | 0.0482 | 0 | -31.885
-15 | -1.52 | 0.04388 | 0 | -34.65
-14.5 | -1.5 | 0.03974 | 0 | -37.754
-14 | -1.476 | 0.03603 | 0 | -40.972
-13.5 | -1.449 | 0.03267 | 0 | -44.361
-13 | -1.42 | 0.02961 | 0 | -47.945
-12.5 | -1.387 | 0.02676 | 0 | -51.827
-12 | -1.351 | 0.02428 | 0 | -55.654
-11.5 | -1.313 | 0.02198 | 0 | -59.73
-11 | -1.273 | 0.01995 | 0 | -63.778
-10.5 | -1.23 | 0.01821 | 0 | -67.541
-10 | -1.185 | 0.0166 | 0 | -71.385
-9.5 | -1.138 | 0.01517 | 0 | -75.032
-9 | -1.089 | 0.01394 | 0 | -78.111
-8.5 | -1.038 | 0.01284 | 0 | -80.851
-8 | -0.986 | 0.01189 | 0 | -82.995
-7.5 | -0.933 | 0.0111 | 0 | -84.037
-7 | -0.878 | 0.0104 | 0 | -84.429
-6.5 | -0.822 | 0.0098 | 0 | -83.874
-6 | -0.765 | 0.00926 | 0 | -82.611
-5.5 | -0.705 | 0.00632 | 0 | -111.665
-5 | -0.642 | 0.00614 | 0 | -104.693
-4.5 | -0.579 | 0.00596 | 0 | -97.109
-4 | -0.516 | 0.00582 | 0 | -88.584
-3.5 | -0.452 | 0.0057 | 0 | -79.308
-3 | -0.388 | 0.0056 | 0 | -69.18
-2.5 | -0.323 | 0.00547 | 0 | -59.114
-2 | -0.259 | 0.00534 | 0 | -48.509
-1.5 | -0.194 | 0.00528 | 0 | -36.807
-1 | -0.13 | 0.00523 | 0 | -24.773
-0.5 | -0.065 | 0.00529 | 0 | -12.25
0 | 0 | 0.0053 | 0 | 0
0.5 | 0.065 | 0.00524 | 0 | 12.38
1 | 0.13 | 0.00534 | 0 | 24.244
1.5 | 0.194 | 0.00528 | 0 | 36.811
2 | 0.259 | 0.00542 | 0 | 47.763
2.5 | 0.323 | 0.00541 | 0 | 59.713
3 | 0.388 | 0.00551 | 0 | 70.402
3.5 | 0.452 | 0.00565 | 0 | 79.928
4 | 0.516 | 0.00582 | 0 | 88.645
4.5 | 0.579 | 0.00596 | 0 | 97.259
5 | 0.642 | 0.00613 | 0 | 104.886
5.5 | 0.705 | 0.0063 | 0 | 112.007
6 | 0.765 | 0.00926 | 0 | 82.612
6.5 | 0.822 | 0.0098 | 0 | 83.873
7 | 0.878 | 0.0104 | 0 | 84.435
7.5 | 0.933 | 0.0111 | 0 | 84.043
8 | 0.986 | 0.01193 | 0 | 82.679
8.5 | 1.038 | 0.01287 | 0 | 80.669
9 | 1.089 | 0.01394 | 0 | 78.118
9.5 | 1.138 | 0.01519 | 0 | 74.889
10 | 1.185 | 0.01661 | 0 | 71.346
10.5 | 1.23 | 0.01821 | 0 | 67.523
11 | 1.272 | 0.02002 | 0 | 63.552
11.5 | 1.313 | 0.02202 | 0 | 59.626
12 | 1.351 | 0.0243 | 0 | 55.608
12.5 | 1.387 | 0.02681 | 0 | 51.721
13 | 1.42 | 0.02961 | 0 | 47.941
13.5 | 1.449 | 0.03273 | 0 | 44.275
14 | 1.476 | 0.03605 | 0 | 40.954
14.5 | 1.5 | 0.03975 | 0 | 37.742
15 | 1.521 | 0.04376 | 0 | 34.749
15.5 | 1.537 | 0.04807 | 0 | 31.975
16 | 1.55 | 0.05287 | 0 | 29.322
16.5 | 1.56 | 0.05816 | 0 | 26.815
17 | 1.566 | 0.06378 | 0 | 24.544
17.5 | 1.568 | 0.07009 | 0 | 22.366
18 | 1.565 | 0.07652 | 0 | 20.451
18.5 | 1.558 | 0.08345 | 0 | 18.671
19 | 1.547 | 0.09092 | 0 | 17.019
19.5 | 1.533 | 0.09896 | 0 | 15.487
20 | 1.515 | 0.10726 | 0 | 14.123

## 54. Re 2M Mach 0.25 (2)
BIGFOIL.COM POLAR EXPORT
Joukowsky 19.00% thick 0.00% camber
Joukowsky 19.00% thick 0.00% camber |  |  |  | Cl Max: | 1.4461 | at alpha= | 16 | deg
XFOIL ncrit=9 |  |  |  | L/D Max: | 97.413 | at alpha= | 9 | deg
Re: | 2000000 |  |  | Cd Min: | 0.11257 | at alpha= | -20 | deg
Mach: | 0.25 |  |  | Cl=0 at alpha= | 0 | deg
|  |  |  | @ Cl=0.1, Cd= | 0.0069337
|  |  |  | @ Cl=0.4, Cd= | 0.0074126
|  |  |  | @ Cl=0.6, Cd= | 0.0080482
alpha (deg) | Cl | Cd | Cm | Cl/Cd
-20 | -1.3131 | 0.11257 | -0.0021 | -11.6647
-19.5 | -1.3369 | 0.10145 | -0.0085 | -13.1779
-19 | -1.3555 | 0.09143 | -0.0139 | -14.8255
-18.5 | -1.3732 | 0.08189 | -0.0187 | -16.7688
-18 | -1.3994 | 0.07171 | -0.0236 | -19.5147
-17.5 | -1.4145 | 0.06333 | -0.0271 | -22.3354
-17 | -1.424 | 0.05592 | -0.0297 | -25.4649
-16.5 | -1.4396 | 0.04826 | -0.032 | -29.8301
-16 | -1.4446 | 0.04209 | -0.0333 | -34.3217
-15.5 | -1.4439 | 0.03685 | -0.0337 | -39.1832
-15 | -1.4442 | 0.03182 | -0.0336 | -45.3865
-14.5 | -1.4331 | 0.02797 | -0.0329 | -51.237
-14 | -1.4241 | 0.02426 | -0.0315 | -58.7016
-13.5 | -1.4052 | 0.02151 | -0.0298 | -65.3278
-13 | -1.389 | 0.01891 | -0.0272 | -73.4532
-12.5 | -1.3654 | 0.01705 | -0.0243 | -80.0821
-12 | -1.345 | 0.01544 | -0.0202 | -87.1114
-11.5 | -1.3227 | 0.01451 | -0.0148 | -91.1578
-11 | -1.2884 | 0.01382 | -0.0106 | -93.2272
-10.5 | -1.2451 | 0.01307 | -0.0079 | -95.264
-10 | -1.1971 | 0.01239 | -0.0058 | -96.6182
-9.5 | -1.1457 | 0.01178 | -0.0042 | -97.2581
-9 | -1.0921 | 0.01121 | -0.0029 | -97.4219
-8.5 | -1.0366 | 0.0107 | -0.0018 | -96.8785
-8 | -0.9799 | 0.01023 | -0.001 | -95.7869
-7.5 | -0.9221 | 0.00978 | -0.0003 | -94.2843
-7 | -0.8634 | 0.00938 | 0.0003 | -92.0469
-6.5 | -0.804 | 0.00902 | 0.0007 | -89.1353
-6 | -0.744 | 0.00869 | 0.001 | -85.6157
-5.5 | -0.6835 | 0.0084 | 0.0012 | -81.369
-4.5 | -0.5611 | 0.00789 | 0.0014 | -71.1153
-4 | -0.4994 | 0.00768 | 0.0013 | -65.026
-3.5 | -0.4375 | 0.0075 | 0.0013 | -58.3333
-2.5 | -0.3131 | 0.00721 | 0.001 | -43.4258
-2 | -0.2507 | 0.00711 | 0.0009 | -35.2602
-1.5 | -0.1882 | 0.00702 | 0.0007 | -26.8091
-1 | -0.1255 | 0.00695 | 0.0005 | -18.0576
-0.5 | -0.0628 | 0.00691 | 0.0002 | -9.0883
0 | 0 | 0.00689 | 0 | 0
0.5 | 0.0628 | 0.00691 | -0.0002 | 9.0883
1 | 0.1255 | 0.00695 | -0.0005 | 18.0576
1.5 | 0.1882 | 0.00702 | -0.0007 | 26.8091
2 | 0.2507 | 0.00711 | -0.0009 | 35.2602
2.5 | 0.3131 | 0.00721 | -0.001 | 43.4258
3.5 | 0.4375 | 0.0075 | -0.0013 | 58.3333
4 | 0.4994 | 0.00768 | -0.0013 | 65.026
4.5 | 0.5612 | 0.00789 | -0.0014 | 71.128
5 | 0.6225 | 0.00814 | -0.0013 | 76.4742
5.5 | 0.6835 | 0.0084 | -0.0012 | 81.369
6 | 0.744 | 0.00869 | -0.001 | 85.6157
6.5 | 0.804 | 0.00902 | -0.0007 | 89.1353
7 | 0.8634 | 0.00938 | -0.0003 | 92.0469
7.5 | 0.9221 | 0.00978 | 0.0003 | 94.2843
8 | 0.9798 | 0.01023 | 0.001 | 95.7771
8.5 | 1.0366 | 0.0107 | 0.0018 | 96.8785
9 | 1.092 | 0.01121 | 0.0029 | 97.413
9.5 | 1.1457 | 0.01177 | 0.0042 | 97.3407
10 | 1.197 | 0.01239 | 0.0058 | 96.6102
10.5 | 1.245 | 0.01307 | 0.0079 | 95.2563
11 | 1.2884 | 0.01381 | 0.0107 | 93.2947
11.5 | 1.3226 | 0.0145 | 0.0149 | 91.2138
12 | 1.3449 | 0.01544 | 0.0202 | 87.1049
12.5 | 1.3656 | 0.01704 | 0.0242 | 80.1408
13 | 1.3894 | 0.01889 | 0.0272 | 73.5521
13.5 | 1.4056 | 0.02148 | 0.0297 | 65.4376
14 | 1.4248 | 0.02421 | 0.0315 | 58.8517
14.5 | 1.434 | 0.02791 | 0.0328 | 51.3794
15 | 1.4451 | 0.03176 | 0.0336 | 45.5006
15.5 | 1.4452 | 0.03675 | 0.0337 | 39.3252
16 | 1.4461 | 0.04197 | 0.0332 | 34.4556
16.5 | 1.4413 | 0.04812 | 0.032 | 29.9522
17 | 1.4254 | 0.0558 | 0.0297 | 25.5448
17.5 | 1.4161 | 0.06319 | 0.027 | 22.4102
18 | 1.4012 | 0.07155 | 0.0236 | 19.5835
18.5 | 1.3754 | 0.08165 | 0.0188 | 16.8451
19 | 1.3577 | 0.09119 | 0.014 | 14.8887
19.5 | 1.339 | 0.10121 | 0.0086 | 13.2299
20 | 1.3155 | 0.11227 | 0.0022 | 11.7173

## 55. Re 2M Mach 0.50 (1)
BIGFOIL.COM POLAR EXPORT
Joukowsky 19.00% thick 0.00% camber
Joukowsky 19.00% thick 0.00% camber |  |  |  | Cl Max: | 1.231 | at alpha= | 11 | deg
JavaFoil+Calcfoil stall+Eppler ext transition |  |  |  | L/D Max: | 84.716 | at alpha= | 3.5 | deg
Re: | 2000000 |  |  | Cd Min: | 0.00536 | at alpha= | 0.5 | deg
Mach: | 0.5 |  |  | Cl=0 at alpha= | 0 | deg
|  |  |  | @ Cl=0.1, Cd= | 0.0053945
|  |  |  | @ Cl=0.4, Cd= | 0.0057569
|  |  |  | @ Cl=0.6, Cd= | 0.0089303
alpha (deg) | Cl | Cd | Cm | Cl/Cd
-16 | -0.923 | 0.14562 | 0 | -6.341
-15.5 | -0.893 | 0.14025 | 0 | -6.368
-15 | -0.864 | 0.13439 | 0 | -6.426
-14.5 | -0.835 | 0.12987 | 0 | -6.428
-14 | -0.806 | 0.12212 | 0 | -6.603
-13.5 | -0.777 | 0.11726 | 0 | -6.627
-13 | -0.747 | 0.1086 | 0 | -6.874
-12.5 | -0.948 | 0.0792 | 0 | -11.964
-12 | -1.159 | 0.05722 | 0 | -20.264
-11.5 | -1.214 | 0.04684 | 0 | -25.925
-11 | -1.23 | 0.03958 | 0 | -31.087
-10.5 | -1.224 | 0.03387 | 0 | -36.151
-10 | -1.205 | 0.02925 | 0 | -41.185
-9.5 | -1.176 | 0.0255 | 0 | -46.104
-9 | -1.139 | 0.02242 | 0 | -50.8
-8.5 | -1.096 | 0.01984 | 0 | -55.26
-8 | -1.049 | 0.01763 | 0 | -59.496
-7.5 | -0.998 | 0.0158 | 0 | -63.131
-7 | -0.943 | 0.01422 | 0 | -66.316
-6.5 | -0.886 | 0.01289 | 0 | -68.766
-6 | -0.827 | 0.01182 | 0 | -69.914
-5.5 | -0.765 | 0.01088 | 0 | -70.325
-5 | -0.702 | 0.01009 | 0 | -69.567
-4.5 | -0.637 | 0.00944 | 0 | -67.449
-4 | -0.571 | 0.00869 | 0 | -65.733
-3.5 | -0.503 | 0.00597 | 0 | -84.273
-3 | -0.432 | 0.00582 | 0 | -74.294
-2.5 | -0.361 | 0.00572 | 0 | -63.071
-2 | -0.289 | 0.00562 | 0 | -51.406
-1.5 | -0.217 | 0.00545 | 0 | -39.766
-1 | -0.145 | 0.0054 | 0 | -26.804
-0.5 | -0.072 | 0.00543 | 0 | -13.334
0 | 0 | 0.00542 | 0 | 0
0.5 | 0.072 | 0.00536 | 0 | 13.497
1 | 0.145 | 0.00545 | 0 | 26.532
1.5 | 0.217 | 0.00543 | 0 | 39.915
2 | 0.289 | 0.00561 | 0 | 51.497
2.5 | 0.361 | 0.00568 | 0 | 63.503
3 | 0.432 | 0.00582 | 0 | 74.273
3.5 | 0.503 | 0.00594 | 0 | 84.716
4 | 0.571 | 0.00857 | 0 | 66.587
4.5 | 0.637 | 0.00939 | 0 | 67.807
5 | 0.702 | 0.01008 | 0 | 69.594
5.5 | 0.765 | 0.01087 | 0 | 70.377
6 | 0.827 | 0.01173 | 0 | 70.435
6.5 | 0.886 | 0.01286 | 0 | 68.906
7 | 0.943 | 0.01426 | 0 | 66.158
7.5 | 0.998 | 0.01583 | 0 | 63.011
8 | 1.049 | 0.01766 | 0 | 59.388
8.5 | 1.096 | 0.01984 | 0 | 55.236
9 | 1.139 | 0.02246 | 0 | 50.697
9.5 | 1.176 | 0.02556 | 0 | 45.997
10 | 1.205 | 0.02929 | 0 | 41.127
10.5 | 1.224 | 0.03388 | 0 | 36.133
11 | 1.231 | 0.03949 | 0 | 31.159
11.5 | 1.214 | 0.04686 | 0 | 25.913
12 | 1.159 | 0.05726 | 0 | 20.246
12.5 | 0.948 | 0.07874 | 0 | 12.039
13 | 0.747 | 0.10792 | 0 | 6.918
13.5 | 0.777 | 0.11723 | 0 | 6.629
14 | 0.806 | 0.12567 | 0 | 6.417
14.5 | 0.835 | 0.12835 | 0 | 6.505
15 | 0.864 | 0.13407 | 0 | 6.442
15.5 | 0.893 | 0.14037 | 0 | 6.363
16 | 0.923 | 0.14927 | 0 | 6.185

## 56. Re 2M Mach 0.50 (2)
BIGFOIL.COM POLAR EXPORT
Joukowsky 19.00% thick 0.00% camber
Joukowsky 19.00% thick 0.00% camber |  |  |  | Cl Max: | 1.219 | at alpha= | 12 | deg
XFOIL ncrit=9 |  |  |  | L/D Max: | 85.9291 | at alpha= | 7 | deg
Re: | 2000000 |  |  | Cd Min: | 0.13437 | at alpha= | -17 | deg
Mach: | 0.5 |  |  | Cl=0 at alpha= | 0 | deg
|  |  |  | @ Cl=0.1, Cd= | 0.007541
|  |  |  | @ Cl=0.4, Cd= | 0.0080059
|  |  |  | @ Cl=0.6, Cd= | 0.0087432
alpha (deg) | Cl | Cd | Cm | Cl/Cd
-17 | -1.0686 | 0.13437 | 0.0036 | -7.9527
-16.5 | -1.0746 | 0.12437 | -0.0028 | -8.6403
-16 | -1.0872 | 0.11388 | -0.0096 | -9.5469
-15.5 | -1.0988 | 0.10381 | -0.0157 | -10.5847
-15 | -1.1119 | 0.09402 | -0.0214 | -11.8262
-14.5 | -1.1327 | 0.08381 | -0.0272 | -13.5151
-14 | -1.1469 | 0.07478 | -0.0318 | -15.337
-13.5 | -1.17 | 0.06535 | -0.0363 | -17.9036
-13 | -1.1883 | 0.05686 | -0.0397 | -20.8987
-12.5 | -1.2036 | 0.04907 | -0.0421 | -24.5282
-12 | -1.2183 | 0.04181 | -0.0436 | -29.139
-11 | -1.2166 | 0.03005 | -0.0451 | -40.4859
-10.5 | -1.2118 | 0.02566 | -0.0429 | -47.2253
-10 | -1.1987 | 0.02188 | -0.0402 | -54.7852
-9.5 | -1.1815 | 0.01868 | -0.0368 | -63.2495
-9 | -1.1577 | 0.01624 | -0.0325 | -71.2869
-7.5 | -1.0536 | 0.01235 | -0.0157 | -85.3117
-7 | -0.9943 | 0.01157 | -0.0125 | -85.9378
-6.5 | -0.9304 | 0.0109 | -0.0098 | -85.3578
-6 | -0.8636 | 0.01032 | -0.0077 | -83.6822
-5.5 | -0.7949 | 0.00982 | -0.006 | -80.947
-4.5 | -0.654 | 0.009 | -0.0035 | -72.6667
-4 | -0.5825 | 0.00866 | -0.0026 | -67.2633
-3.5 | -0.5104 | 0.00836 | -0.0019 | -61.0526
-3 | -0.4379 | 0.00811 | -0.0013 | -53.9951
-2.5 | -0.3651 | 0.00791 | -0.0009 | -46.1568
-2 | -0.2922 | 0.00775 | -0.0006 | -37.7032
-1.5 | -0.2192 | 0.00764 | -0.0004 | -28.6911
-1 | -0.1462 | 0.00756 | -0.0002 | -19.3386
0 | 0 | 0.0075 | 0 | 0
1 | 0.1462 | 0.00756 | 0.0002 | 19.3386
1.5 | 0.2192 | 0.00764 | 0.0004 | 28.6911
2 | 0.2922 | 0.00775 | 0.0006 | 37.7032
2.5 | 0.3651 | 0.00791 | 0.0009 | 46.1568
3 | 0.4379 | 0.00811 | 0.0013 | 53.9951
3.5 | 0.5104 | 0.00836 | 0.0019 | 61.0526
4 | 0.5825 | 0.00866 | 0.0026 | 67.2633
4.5 | 0.654 | 0.009 | 0.0035 | 72.6667
5.5 | 0.7948 | 0.00982 | 0.006 | 80.9369
6 | 0.8636 | 0.01032 | 0.0077 | 83.6822
6.5 | 0.9304 | 0.0109 | 0.0099 | 85.3578
7 | 0.9942 | 0.01157 | 0.0125 | 85.9291
7.5 | 1.0535 | 0.01235 | 0.0158 | 85.3036
9 | 1.1577 | 0.01624 | 0.0326 | 71.2869
9.5 | 1.1816 | 0.01867 | 0.0368 | 63.2887
10 | 1.199 | 0.02186 | 0.0402 | 54.849
10.5 | 1.2121 | 0.02564 | 0.0429 | 47.2738
11 | 1.2168 | 0.03006 | 0.0451 | 40.479
12 | 1.219 | 0.04179 | 0.0435 | 29.1697
12.5 | 1.2047 | 0.04902 | 0.042 | 24.5757
13 | 1.1897 | 0.05678 | 0.0396 | 20.9528
13.5 | 1.1708 | 0.06533 | 0.0362 | 17.9213
14 | 1.1481 | 0.07471 | 0.0317 | 15.3674
14.5 | 1.1341 | 0.08371 | 0.0272 | 13.548
15 | 1.1119 | 0.09406 | 0.0213 | 11.8212
15.5 | 1.0999 | 0.10373 | 0.0157 | 10.6035
16 | 1.0882 | 0.11379 | 0.0096 | 9.5632
16.5 | 1.0754 | 0.12431 | 0.0028 | 8.651
17 | 1.0694 | 0.13431 | -0.0036 | 7.9622

## 57. Re 3M Mach 0.00 (1)
BIGFOIL.COM POLAR EXPORT
Joukowsky 19.00% thick 0.00% camber
Joukowsky 19.00% thick 0.00% camber |  |  |  | Cl Max: | 1.708 | at alpha= | 20 | deg
JavaFoil+Calcfoil stall+Eppler ext transition |  |  |  | L/D Max: | 133.083 | at alpha= | 7 | deg
Re: | 3000000 |  |  | Cd Min: | 0.00494 | at alpha= | 0 | deg
Mach: | 0 |  |  | Cl=0 at alpha= | 0 | deg
|  |  |  | @ Cl=0.1, Cd= | 0.0050661
|  |  |  | @ Cl=0.4, Cd= | 0.0053456
|  |  |  | @ Cl=0.6, Cd= | 0.0057381
alpha (deg) | Cl | Cd | Cm | Cl/Cd
-20 | -1.708 | 0.07589 | 0 | -22.506
-19.5 | -1.703 | 0.07013 | 0 | -24.287
-19 | -1.696 | 0.06492 | 0 | -26.127
-18.5 | -1.687 | 0.05984 | 0 | -28.186
-18 | -1.675 | 0.05512 | 0 | -30.39
-17.5 | -1.661 | 0.05067 | 0 | -32.779
-17 | -1.644 | 0.04645 | 0 | -35.387
-16.5 | -1.624 | 0.04257 | 0 | -38.149
-16 | -1.602 | 0.03914 | 0 | -40.934
-15.5 | -1.578 | 0.03581 | 0 | -44.072
-15 | -1.552 | 0.03267 | 0 | -47.506
-14.5 | -1.523 | 0.02992 | 0 | -50.906
-14 | -1.492 | 0.02728 | 0 | -54.687
-13.5 | -1.458 | 0.02491 | 0 | -58.548
-13 | -1.423 | 0.02274 | 0 | -62.561
-12.5 | -1.386 | 0.02076 | 0 | -66.738
-12 | -1.346 | 0.01899 | 0 | -70.882
-11.5 | -1.305 | 0.01739 | 0 | -75.002
-11 | -1.262 | 0.01599 | 0 | -78.913
-10.5 | -1.217 | 0.01472 | 0 | -82.625
-10 | -1.17 | 0.01359 | 0 | -86.055
-9.5 | -1.122 | 0.01258 | 0 | -89.185
-9 | -1.072 | 0.0117 | 0 | -91.653
-8.5 | -1.021 | 0.01093 | 0 | -93.446
-8 | -0.969 | 0.0103 | 0 | -94.105
-7.5 | -0.916 | 0.00973 | 0 | -94.108
-7 | -0.865 | 0.0065 | 0 | -133.083
-6.5 | -0.805 | 0.00634 | 0 | -127.068
-6 | -0.745 | 0.00611 | 0 | -121.953
-5.5 | -0.684 | 0.00594 | 0 | -115.171
-5 | -0.623 | 0.00579 | 0 | -107.567
-4.5 | -0.561 | 0.00565 | 0 | -99.336
-4 | -0.5 | 0.00552 | 0 | -90.515
-3.5 | -0.438 | 0.00543 | 0 | -80.63
-3 | -0.375 | 0.00529 | 0 | -70.936
-2.5 | -0.313 | 0.00516 | 0 | -60.638
-2 | -0.251 | 0.0051 | 0 | -49.163
-1.5 | -0.188 | 0.00504 | 0 | -37.301
-1 | -0.125 | 0.00505 | 0 | -24.85
-0.5 | -0.063 | 0.00509 | 0 | -12.334
0 | 0 | 0.00494 | 0 | 0
0.5 | 0.063 | 0.00509 | 0 | 12.334
1 | 0.125 | 0.00505 | 0 | 24.85
1.5 | 0.188 | 0.00504 | 0 | 37.301
2 | 0.251 | 0.0051 | 0 | 49.163
2.5 | 0.313 | 0.00516 | 0 | 60.638
3 | 0.375 | 0.00529 | 0 | 70.936
3.5 | 0.438 | 0.00543 | 0 | 80.63
4 | 0.5 | 0.00552 | 0 | 90.515
4.5 | 0.561 | 0.00565 | 0 | 99.336
5 | 0.623 | 0.00579 | 0 | 107.567
5.5 | 0.684 | 0.00594 | 0 | 115.171
6 | 0.745 | 0.00611 | 0 | 121.953
6.5 | 0.805 | 0.00634 | 0 | 127.068
7 | 0.865 | 0.0065 | 0 | 133.083
7.5 | 0.916 | 0.00973 | 0 | 94.108
8 | 0.969 | 0.0103 | 0 | 94.105
8.5 | 1.021 | 0.01093 | 0 | 93.446
9 | 1.072 | 0.0117 | 0 | 91.653
9.5 | 1.122 | 0.01258 | 0 | 89.185
10 | 1.17 | 0.01359 | 0 | 86.055
10.5 | 1.217 | 0.01472 | 0 | 82.625
11 | 1.262 | 0.01599 | 0 | 78.913
11.5 | 1.305 | 0.01739 | 0 | 75.002
12 | 1.346 | 0.01899 | 0 | 70.882
12.5 | 1.386 | 0.02076 | 0 | 66.738
13 | 1.423 | 0.02274 | 0 | 62.561
13.5 | 1.458 | 0.02491 | 0 | 58.548
14 | 1.492 | 0.02728 | 0 | 54.687
14.5 | 1.523 | 0.02992 | 0 | 50.906
15 | 1.552 | 0.03267 | 0 | 47.506
15.5 | 1.578 | 0.03581 | 0 | 44.072
16 | 1.602 | 0.03914 | 0 | 40.934
16.5 | 1.624 | 0.04257 | 0 | 38.149
17 | 1.644 | 0.04645 | 0 | 35.387
17.5 | 1.661 | 0.05067 | 0 | 32.779
18 | 1.675 | 0.05512 | 0 | 30.39
18.5 | 1.687 | 0.05984 | 0 | 28.186
19 | 1.696 | 0.06492 | 0 | 26.127
19.5 | 1.703 | 0.07013 | 0 | 24.287
20 | 1.708 | 0.07589 | 0 | 22.506

## 58. Re 3M Mach 0.00 (2)
BIGFOIL.COM POLAR EXPORT
Joukowsky 19.00% thick 0.00% camber
Joukowsky 19.00% thick 0.00% camber |  |  |  | Cl Max: | 1.5978 | at alpha= | 18.5 | deg
XFOIL ncrit=9 |  |  |  | L/D Max: | 109.66 | at alpha= | 10 | deg
Re: | 3000000 |  |  | Cd Min: | 0.06296 | at alpha= | -20 | deg
Mach: | 0 |  |  | Cl=0 at alpha= | 0 | deg
|  |  |  | @ Cl=0.1, Cd= | 0.0063664
|  |  |  | @ Cl=0.4, Cd= | 0.0067656
|  |  |  | @ Cl=0.6, Cd= | 0.0073471
alpha (deg) | Cl | Cd | Cm | Cl/Cd
-20 | -1.5723 | 0.06296 | -0.0224 | -24.973
-19.5 | -1.5807 | 0.05595 | -0.0249 | -28.252
-19 | -1.5895 | 0.04926 | -0.0269 | -32.2676
-18.5 | -1.5961 | 0.04314 | -0.0283 | -36.9981
-18 | -1.5964 | 0.03799 | -0.029 | -42.0216
-17.5 | -1.5914 | 0.0337 | -0.0291 | -47.2226
-17 | -1.5884 | 0.02947 | -0.0287 | -53.8989
-16.5 | -1.5763 | 0.02621 | -0.0278 | -60.1412
-16 | -1.5634 | 0.02327 | -0.0265 | -67.1852
-15.5 | -1.5476 | 0.02076 | -0.0246 | -74.5472
-15 | -1.5279 | 0.01876 | -0.0224 | -81.4446
-14.5 | -1.5094 | 0.01698 | -0.0194 | -88.8928
-14 | -1.4869 | 0.01567 | -0.0161 | -94.8883
-13.5 | -1.4694 | 0.01455 | -0.0112 | -100.9897
-13 | -1.439 | 0.0138 | -0.0074 | -104.2754
-12.5 | -1.3991 | 0.01319 | -0.0052 | -106.0728
-12 | -1.3584 | 0.01263 | -0.0028 | -107.5534
-11.5 | -1.3117 | 0.01211 | -0.0014 | -108.3154
-11 | -1.2631 | 0.0116 | -0.0002 | -108.8879
-10.5 | -1.2131 | 0.01107 | 0.0007 | -109.5845
-10 | -1.1613 | 0.01059 | 0.0014 | -109.6601
-9.5 | -1.1082 | 0.01016 | 0.0019 | -109.0748
-9 | -1.054 | 0.00976 | 0.0023 | -107.9918
-8.5 | -0.999 | 0.00938 | 0.0026 | -106.5032
-8 | -0.9432 | 0.00903 | 0.0029 | -104.4518
-7.5 | -0.8869 | 0.0087 | 0.003 | -101.9425
-7 | -0.8301 | 0.00837 | 0.0031 | -99.1756
-6.5 | -0.7727 | 0.00807 | 0.0031 | -95.7497
-6 | -0.7149 | 0.0078 | 0.003 | -91.6538
-5.5 | -0.6567 | 0.00756 | 0.0029 | -86.8651
-5 | -0.5981 | 0.00734 | 0.0028 | -81.485
-4.5 | -0.5391 | 0.00714 | 0.0026 | -75.5042
-4 | -0.4799 | 0.00696 | 0.0024 | -68.9511
-3.5 | -0.4204 | 0.00681 | 0.0022 | -61.7327
-3 | -0.3607 | 0.00668 | 0.0019 | -53.997
-2.5 | -0.3008 | 0.00659 | 0.0016 | -45.6449
-2 | -0.2408 | 0.00651 | 0.0013 | -36.9892
-1.5 | -0.1806 | 0.00644 | 0.001 | -28.0435
-1 | -0.1204 | 0.00638 | 0.0007 | -18.8715
-0.5 | -0.0602 | 0.00634 | 0.0003 | -9.4953
0 | 0 | 0.00632 | 0 | 0
0.5 | 0.0602 | 0.00634 | -0.0003 | 9.4953
1 | 0.1205 | 0.00638 | -0.0007 | 18.8871
1.5 | 0.1807 | 0.00644 | -0.001 | 28.059
2 | 0.2408 | 0.00651 | -0.0013 | 36.9892
2.5 | 0.3009 | 0.00659 | -0.0016 | 45.6601
3 | 0.3607 | 0.00668 | -0.0019 | 53.997
3.5 | 0.4204 | 0.00681 | -0.0022 | 61.7327
4 | 0.4799 | 0.00696 | -0.0024 | 68.9511
4.5 | 0.5391 | 0.00714 | -0.0026 | 75.5042
5 | 0.5981 | 0.00734 | -0.0028 | 81.485
5.5 | 0.6567 | 0.00756 | -0.0029 | 86.8651
6 | 0.7149 | 0.0078 | -0.003 | 91.6538
6.5 | 0.7727 | 0.00807 | -0.0031 | 95.7497
7 | 0.8301 | 0.00837 | -0.0031 | 99.1756
7.5 | 0.8869 | 0.00869 | -0.003 | 102.0598
8 | 0.9432 | 0.00903 | -0.0029 | 104.4518
8.5 | 0.999 | 0.00938 | -0.0026 | 106.5032
9 | 1.054 | 0.00976 | -0.0023 | 107.9918
9.5 | 1.1082 | 0.01016 | -0.0019 | 109.0748
10 | 1.1613 | 0.01059 | -0.0014 | 109.6601
10.5 | 1.2131 | 0.01107 | -0.0007 | 109.5845
11 | 1.2631 | 0.0116 | 0.0002 | 108.8879
11.5 | 1.3117 | 0.01211 | 0.0014 | 108.3154
12 | 1.3584 | 0.01263 | 0.0028 | 107.5534
12.5 | 1.3992 | 0.01319 | 0.0051 | 106.0804
13 | 1.439 | 0.01379 | 0.0075 | 104.351
13.5 | 1.4691 | 0.01455 | 0.0112 | 100.9691
14 | 1.4862 | 0.01569 | 0.0161 | 94.7228
14.5 | 1.5096 | 0.01696 | 0.0194 | 89.0094
15 | 1.5277 | 0.01877 | 0.0224 | 81.3905
15.5 | 1.5481 | 0.02073 | 0.0246 | 74.6792
16 | 1.5642 | 0.0232 | 0.0264 | 67.4224
16.5 | 1.5771 | 0.02616 | 0.0278 | 60.2867
17 | 1.5892 | 0.02941 | 0.0286 | 54.036
17.5 | 1.5938 | 0.0335 | 0.0291 | 47.5761
18 | 1.5977 | 0.03789 | 0.029 | 42.1668
18.5 | 1.5978 | 0.04299 | 0.0283 | 37.1668
19 | 1.5909 | 0.04913 | 0.0269 | 32.3814
19.5 | 1.5827 | 0.05575 | 0.0249 | 28.3892
20 | 1.5749 | 0.06267 | 0.0224 | 25.13

## 59. Re 3M Mach 0.10 (1)
BIGFOIL.COM POLAR EXPORT
Joukowsky 19.00% thick 0.00% camber
Joukowsky 19.00% thick 0.00% camber |  |  |  | Cl Max: | 1.688 | at alpha= | 20 | deg
JavaFoil+Calcfoil stall+Eppler ext transition |  |  |  | L/D Max: | 127.286 | at alpha= | 6.5 | deg
Re: | 3000000 |  |  | Cd Min: | 0.00505 | at alpha= | -1.5 | deg
Mach: | 0.1 |  |  | Cl=0 at alpha= | 0 | deg
|  |  |  | @ Cl=0.1, Cd= | 0.0051135
|  |  |  | @ Cl=0.4, Cd= | 0.0053511
|  |  |  | @ Cl=0.6, Cd= | 0.0057413
alpha (deg) | Cl | Cd | Cm | Cl/Cd
-20 | -1.688 | 0.07872 | 0 | -21.443
-19.5 | -1.686 | 0.07273 | 0 | -23.182
-19 | -1.681 | 0.06731 | 0 | -24.97
-18.5 | -1.674 | 0.062 | 0 | -26.996
-18 | -1.664 | 0.05707 | 0 | -29.165
-17.5 | -1.652 | 0.05243 | 0 | -31.512
-17 | -1.637 | 0.04802 | 0 | -34.079
-16.5 | -1.619 | 0.04398 | 0 | -36.806
-16 | -1.598 | 0.0404 | 0 | -39.56
-15.5 | -1.575 | 0.03692 | 0 | -42.669
-15 | -1.55 | 0.03373 | 0 | -45.95
-14.5 | -1.522 | 0.03078 | 0 | -49.446
-14 | -1.492 | 0.02811 | 0 | -53.068
-13.5 | -1.459 | 0.02558 | 0 | -57.041
-13 | -1.424 | 0.02338 | 0 | -60.925
-12.5 | -1.387 | 0.02131 | 0 | -65.111
-12 | -1.348 | 0.01946 | 0 | -69.262
-11.5 | -1.307 | 0.01777 | 0 | -73.544
-11 | -1.264 | 0.01634 | 0 | -77.394
-10.5 | -1.22 | 0.01501 | 0 | -81.284
-10 | -1.173 | 0.01383 | 0 | -84.819
-9.5 | -1.125 | 0.0128 | 0 | -87.919
-9 | -1.076 | 0.01187 | 0 | -90.651
-8.5 | -1.025 | 0.01108 | 0 | -92.489
-8 | -0.972 | 0.01042 | 0 | -93.304
-7.5 | -0.919 | 0.00983 | 0 | -93.486
-7 | -0.865 | 0.00915 | 0 | -94.486
-6.5 | -0.809 | 0.00635 | 0 | -127.286
-6 | -0.748 | 0.00613 | 0 | -122.127
-5.5 | -0.687 | 0.00596 | 0 | -115.386
-5 | -0.626 | 0.0058 | 0 | -107.824
-4.5 | -0.564 | 0.00566 | 0 | -99.591
-4 | -0.502 | 0.00553 | 0 | -90.791
-3.5 | -0.44 | 0.00544 | 0 | -80.882
-3 | -0.377 | 0.0053 | 0 | -71.174
-2.5 | -0.315 | 0.00517 | 0 | -60.881
-2 | -0.252 | 0.00511 | 0 | -49.349
-1.5 | -0.189 | 0.00505 | 0 | -37.462
-1 | -0.126 | 0.00513 | 0 | -24.591
-0.5 | -0.063 | 0.00509 | 0 | -12.384
0 | 0 | 0.00507 | 0 | 0
0.5 | 0.063 | 0.00509 | 0 | 12.384
1 | 0.126 | 0.00513 | 0 | 24.591
1.5 | 0.189 | 0.00505 | 0 | 37.462
2 | 0.252 | 0.00511 | 0 | 49.349
2.5 | 0.315 | 0.00517 | 0 | 60.881
3 | 0.377 | 0.0053 | 0 | 71.174
3.5 | 0.44 | 0.00544 | 0 | 80.882
4 | 0.502 | 0.00553 | 0 | 90.791
4.5 | 0.564 | 0.00566 | 0 | 99.591
5 | 0.626 | 0.0058 | 0 | 107.824
5.5 | 0.687 | 0.00596 | 0 | 115.386
6 | 0.748 | 0.00613 | 0 | 122.127
6.5 | 0.809 | 0.00635 | 0 | 127.286
7 | 0.865 | 0.00915 | 0 | 94.486
7.5 | 0.919 | 0.00983 | 0 | 93.486
8 | 0.972 | 0.01042 | 0 | 93.304
8.5 | 1.025 | 0.01108 | 0 | 92.489
9 | 1.076 | 0.01187 | 0 | 90.651
9.5 | 1.125 | 0.0128 | 0 | 87.919
10 | 1.173 | 0.01383 | 0 | 84.819
10.5 | 1.22 | 0.01501 | 0 | 81.284
11 | 1.264 | 0.01634 | 0 | 77.394
11.5 | 1.307 | 0.01777 | 0 | 73.544
12 | 1.348 | 0.01946 | 0 | 69.262
12.5 | 1.387 | 0.02131 | 0 | 65.111
13 | 1.424 | 0.02338 | 0 | 60.925
13.5 | 1.459 | 0.02558 | 0 | 57.041
14 | 1.492 | 0.02811 | 0 | 53.068
14.5 | 1.522 | 0.03078 | 0 | 49.446
15 | 1.55 | 0.03373 | 0 | 45.95
15.5 | 1.575 | 0.03692 | 0 | 42.669
16 | 1.598 | 0.0404 | 0 | 39.56
16.5 | 1.619 | 0.04398 | 0 | 36.806
17 | 1.637 | 0.04802 | 0 | 34.079
17.5 | 1.652 | 0.05243 | 0 | 31.512
18 | 1.664 | 0.05703 | 0 | 29.187
18.5 | 1.674 | 0.062 | 0 | 26.996
19 | 1.681 | 0.06731 | 0 | 24.973
19.5 | 1.686 | 0.07273 | 0 | 23.182
20 | 1.688 | 0.07879 | 0 | 21.424

## 60. Re 3M Mach 0.10 (2)
BIGFOIL.COM POLAR EXPORT
Joukowsky 19.00% thick 0.00% camber
Joukowsky 19.00% thick 0.00% camber |  |  |  | Cl Max: | 1.5849 | at alpha= | 18 | deg
XFOIL ncrit=9 |  |  |  | L/D Max: | 109.076 | at alpha= | 10 | deg
Re: | 3000000 |  |  | Cd Min: | 0.06828 | at alpha= | -20 | deg
Mach: | 0.1 |  |  | Cl=0 at alpha= | 0 | deg
|  |  |  | @ Cl=0.1, Cd= | 0.0063759
|  |  |  | @ Cl=0.4, Cd= | 0.0067896
|  |  |  | @ Cl=0.6, Cd= | 0.0073715
alpha (deg) | Cl | Cd | Cm | Cl/Cd
-20 | -1.5476 | 0.06828 | -0.0214 | -22.6655
-19.5 | -1.5613 | 0.06038 | -0.0245 | -25.8579
-19 | -1.567 | 0.05379 | -0.0267 | -29.1318
-18.5 | -1.5792 | 0.04679 | -0.0287 | -33.7508
-18 | -1.5836 | 0.04098 | -0.0298 | -38.6432
-17.5 | -1.5779 | 0.03649 | -0.0302 | -43.242
-17 | -1.5788 | 0.03172 | -0.0301 | -49.773
-16.5 | -1.5707 | 0.02796 | -0.0294 | -56.1767
-16 | -1.5565 | 0.02491 | -0.0283 | -62.4849
-15.5 | -1.5441 | 0.02198 | -0.0267 | -70.2502
-15 | -1.5235 | 0.01983 | -0.0247 | -76.828
-14.5 | -1.507 | 0.01774 | -0.0219 | -84.9493
-14 | -1.4842 | 0.01626 | -0.0189 | -91.2792
-13.5 | -1.4661 | 0.01494 | -0.0145 | -98.1325
-13 | -1.4427 | 0.01411 | -0.0097 | -102.2466
-12.5 | -1.4057 | 0.01342 | -0.0069 | -104.7466
-12 | -1.3656 | 0.01286 | -0.0042 | -106.1897
-11.5 | -1.3193 | 0.01232 | -0.0026 | -107.086
-11 | -1.2717 | 0.01174 | -0.0012 | -108.322
-10.5 | -1.2214 | 0.01121 | -0.0001 | -108.9563
-10 | -1.1693 | 0.01072 | 0.0007 | -109.0765
-9.5 | -1.1157 | 0.01029 | 0.0013 | -108.4257
-9 | -1.0612 | 0.00988 | 0.0018 | -107.4089
-8.5 | -1.006 | 0.00949 | 0.0022 | -106.0063
-8 | -0.95 | 0.00911 | 0.0024 | -104.281
-7.5 | -0.8934 | 0.00875 | 0.0027 | -102.1029
-7 | -0.8361 | 0.00842 | 0.0028 | -99.2993
-6.5 | -0.7783 | 0.00812 | 0.0028 | -95.8498
-6 | -0.7201 | 0.00784 | 0.0028 | -91.8495
-5.5 | -0.6614 | 0.0076 | 0.0028 | -87.0263
-5 | -0.6023 | 0.00738 | 0.0026 | -81.6125
-4.5 | -0.543 | 0.00717 | 0.0025 | -75.7322
-4 | -0.4833 | 0.00699 | 0.0023 | -69.1416
-3.5 | -0.4233 | 0.00684 | 0.0021 | -61.886
-3 | -0.3632 | 0.00671 | 0.0018 | -54.1282
-2.5 | -0.3029 | 0.00661 | 0.0015 | -45.8245
-2 | -0.2425 | 0.00654 | 0.0013 | -37.0795
-1.5 | -0.1819 | 0.00646 | 0.001 | -28.1579
-1 | -0.1213 | 0.0064 | 0.0006 | -18.9531
-0.5 | -0.0607 | 0.00635 | 0.0003 | -9.5591
0 | 0 | 0.00634 | 0 | 0
0.5 | 0.0607 | 0.00635 | -0.0003 | 9.5591
1 | 0.1213 | 0.00639 | -0.0006 | 18.9828
1.5 | 0.1819 | 0.00646 | -0.001 | 28.1579
2 | 0.2425 | 0.00654 | -0.0013 | 37.0795
2.5 | 0.3029 | 0.00662 | -0.0016 | 45.7553
3 | 0.3632 | 0.00671 | -0.0018 | 54.1282
3.5 | 0.4233 | 0.00684 | -0.0021 | 61.886
4 | 0.4833 | 0.00699 | -0.0023 | 69.1416
4.5 | 0.543 | 0.00717 | -0.0025 | 75.7322
5 | 0.6024 | 0.00738 | -0.0026 | 81.626
5.5 | 0.6614 | 0.0076 | -0.0028 | 87.0263
6 | 0.7201 | 0.00784 | -0.0028 | 91.8495
6.5 | 0.7783 | 0.00811 | -0.0028 | 95.9679
7 | 0.8361 | 0.00842 | -0.0028 | 99.2993
7.5 | 0.8934 | 0.00875 | -0.0027 | 102.1029
8 | 0.95 | 0.00911 | -0.0024 | 104.281
9 | 1.0612 | 0.00988 | -0.0018 | 107.4089
9.5 | 1.1157 | 0.01029 | -0.0013 | 108.4257
10 | 1.1693 | 0.01072 | -0.0007 | 109.0765
10.5 | 1.2214 | 0.0112 | 0.0001 | 109.0536
11.5 | 1.3193 | 0.01232 | 0.0026 | 107.086
12 | 1.3656 | 0.01285 | 0.0042 | 106.2724
12.5 | 1.4058 | 0.01341 | 0.0068 | 104.8322
13 | 1.4425 | 0.01411 | 0.0097 | 102.2325
13.5 | 1.4659 | 0.01494 | 0.0145 | 98.1191
14 | 1.4843 | 0.01626 | 0.0189 | 91.2854
14.5 | 1.5075 | 0.01771 | 0.0219 | 85.1214
15 | 1.5239 | 0.01981 | 0.0247 | 76.9258
15.5 | 1.5448 | 0.02193 | 0.0266 | 70.4423
16 | 1.5576 | 0.02483 | 0.0283 | 62.7306
16.5 | 1.5717 | 0.02789 | 0.0294 | 56.3535
17 | 1.5797 | 0.03165 | 0.03 | 49.9115
17.5 | 1.5798 | 0.03635 | 0.0301 | 43.4608
18 | 1.5849 | 0.04087 | 0.0298 | 38.7791
18.5 | 1.5808 | 0.04664 | 0.0287 | 33.8937
19 | 1.5684 | 0.05366 | 0.0267 | 29.2285
19.5 | 1.5634 | 0.06017 | 0.0245 | 25.983
20 | 1.5499 | 0.06803 | 0.0214 | 22.7826

## 61. Re 3M Mach 0.25 (1)
BIGFOIL.COM POLAR EXPORT
Joukowsky 19.00% thick 0.00% camber
Joukowsky 19.00% thick 0.00% camber |  |  |  | Cl Max: | 1.576 | at alpha= | 17.5 | deg
JavaFoil+Calcfoil stall+Eppler ext transition |  |  |  | L/D Max: | 122.862 | at alpha= | 6 | deg
Re: | 3000000 |  |  | Cd Min: | 0.00503 | at alpha= | -1 | deg
Mach: | 0.25 |  |  | Cl=0 at alpha= | 0 | deg
|  |  |  | @ Cl=0.1, Cd= | 0.0050938
|  |  |  | @ Cl=0.4, Cd= | 0.0053181
|  |  |  | @ Cl=0.6, Cd= | 0.0057767
alpha (deg) | Cl | Cd | Cm | Cl/Cd
-20 | -1.523 | 0.09989 | 0 | -15.242
-19.5 | -1.541 | 0.0918 | 0 | -16.785
-19 | -1.555 | 0.08443 | 0 | -18.423
-18.5 | -1.566 | 0.07737 | 0 | -20.243
-18 | -1.574 | 0.07053 | 0 | -22.311
-17.5 | -1.576 | 0.06449 | 0 | -24.445
-17 | -1.574 | 0.05891 | 0 | -26.713
-16.5 | -1.568 | 0.0534 | 0 | -29.366
-16 | -1.559 | 0.04874 | 0 | -31.978
-15.5 | -1.545 | 0.04441 | 0 | -34.794
-15 | -1.529 | 0.04023 | 0 | -38.002
-14.5 | -1.508 | 0.03644 | 0 | -41.391
-14 | -1.484 | 0.03305 | 0 | -44.895
-13.5 | -1.457 | 0.02996 | 0 | -48.625
-13 | -1.427 | 0.02715 | 0 | -52.542
-12.5 | -1.394 | 0.02461 | 0 | -56.627
-12 | -1.358 | 0.02232 | 0 | -60.822
-11.5 | -1.319 | 0.02025 | 0 | -65.122
-11 | -1.278 | 0.01842 | 0 | -69.383
-10.5 | -1.235 | 0.01682 | 0 | -73.436
-10 | -1.19 | 0.01537 | 0 | -77.425
-9.5 | -1.143 | 0.01408 | 0 | -81.154
-9 | -1.093 | 0.01298 | 0 | -84.263
-8.5 | -1.043 | 0.01199 | 0 | -86.99
-8 | -0.99 | 0.01114 | 0 | -88.913
-7.5 | -0.936 | 0.01045 | 0 | -89.626
-7 | -0.881 | 0.00982 | 0 | -89.74
-6.5 | -0.825 | 0.00929 | 0 | -88.803
-6 | -0.768 | 0.00629 | 0 | -122.022
-5.5 | -0.705 | 0.00606 | 0 | -116.38
-5 | -0.642 | 0.00589 | 0 | -109.068
-4.5 | -0.579 | 0.00573 | 0 | -101.001
-4 | -0.516 | 0.0056 | 0 | -92.144
-3.5 | -0.452 | 0.00549 | 0 | -82.298
-3 | -0.388 | 0.00539 | 0 | -71.917
-2.5 | -0.323 | 0.00526 | 0 | -61.465
-2 | -0.259 | 0.00513 | 0 | -50.42
-1.5 | -0.194 | 0.00508 | 0 | -38.235
-1 | -0.13 | 0.00503 | 0 | -25.75
-0.5 | -0.065 | 0.00513 | 0 | -12.633
0 | 0 | 0.0051 | 0 | 0
0.5 | 0.065 | 0.00504 | 0 | 12.865
1 | 0.13 | 0.00514 | 0 | 25.195
1.5 | 0.194 | 0.00508 | 0 | 38.248
2 | 0.259 | 0.00521 | 0 | 49.638
2.5 | 0.323 | 0.0052 | 0 | 62.115
3 | 0.388 | 0.00529 | 0 | 73.202
3.5 | 0.452 | 0.00544 | 0 | 82.983
4 | 0.516 | 0.00559 | 0 | 92.24
4.5 | 0.579 | 0.00572 | 0 | 101.212
5 | 0.642 | 0.00589 | 0 | 109.147
5.5 | 0.705 | 0.00605 | 0 | 116.525
6 | 0.768 | 0.00625 | 0 | 122.862
6.5 | 0.825 | 0.00929 | 0 | 88.798
7 | 0.881 | 0.00982 | 0 | 89.747
7.5 | 0.936 | 0.01043 | 0 | 89.733
8 | 0.99 | 0.01117 | 0 | 88.64
8.5 | 1.043 | 0.01203 | 0 | 86.672
9 | 1.093 | 0.01297 | 0 | 84.269
9.5 | 1.143 | 0.01408 | 0 | 81.141
10 | 1.19 | 0.01538 | 0 | 77.366
10.5 | 1.235 | 0.01685 | 0 | 73.277
11 | 1.278 | 0.01845 | 0 | 69.267
11.5 | 1.319 | 0.02029 | 0 | 65.013
12 | 1.358 | 0.02234 | 0 | 60.775
12.5 | 1.394 | 0.02461 | 0 | 56.632
13 | 1.427 | 0.02712 | 0 | 52.61
13.5 | 1.457 | 0.02997 | 0 | 48.61
14 | 1.484 | 0.03307 | 0 | 44.878
14.5 | 1.508 | 0.03645 | 0 | 41.378
15 | 1.529 | 0.04022 | 0 | 38.011
15.5 | 1.545 | 0.04427 | 0 | 34.902
16 | 1.559 | 0.04874 | 0 | 31.979
16.5 | 1.568 | 0.05357 | 0 | 29.268
17 | 1.574 | 0.05887 | 0 | 26.732
17.5 | 1.576 | 0.06446 | 0 | 24.456
18 | 1.574 | 0.07052 | 0 | 22.316
18.5 | 1.566 | 0.0773 | 0 | 20.262
19 | 1.555 | 0.08443 | 0 | 18.422
19.5 | 1.541 | 0.09184 | 0 | 16.781
20 | 1.522 | 0.1 | 0 | 15.225

## 62. Re 3M Mach 0.25 (2)
BIGFOIL.COM POLAR EXPORT
Joukowsky 19.00% thick 0.00% camber
Joukowsky 19.00% thick 0.00% camber |  |  |  | Cl Max: | 1.5163 | at alpha= | 16 | deg
XFOIL ncrit=9 |  |  |  | L/D Max: | 105.938 | at alpha= | 9.5 | deg
Re: | 3000000 |  |  | Cd Min: | 0.10039 | at alpha= | -20 | deg
Mach: | 0.25 |  |  | Cl=0 at alpha= | 0 | deg
|  |  |  | @ Cl=0.1, Cd= | 0.0064934
|  |  |  | @ Cl=0.4, Cd= | 0.0069148
|  |  |  | @ Cl=0.6, Cd= | 0.0075287
alpha (deg) | Cl | Cd | Cm | Cl/Cd
-20 | -1.3965 | 0.10039 | -0.0103 | -13.9107
-19.5 | -1.4258 | 0.08905 | -0.0166 | -16.0112
-19 | -1.4471 | 0.07926 | -0.0215 | -18.2576
-18.5 | -1.4632 | 0.07049 | -0.0255 | -20.7576
-18 | -1.4843 | 0.06153 | -0.0293 | -24.1232
-17.5 | -1.4988 | 0.05377 | -0.032 | -27.8743
-17 | -1.5056 | 0.04716 | -0.0337 | -31.9254
-16.5 | -1.511 | 0.04103 | -0.0349 | -36.8267
-16 | -1.515 | 0.03546 | -0.0353 | -42.7242
-15.5 | -1.5084 | 0.03107 | -0.0349 | -48.5484
-15 | -1.5021 | 0.02694 | -0.034 | -55.7572
-14.5 | -1.4886 | 0.02362 | -0.0326 | -63.0229
-14 | -1.4727 | 0.02075 | -0.0306 | -70.9735
-13.5 | -1.4527 | 0.01843 | -0.028 | -78.8226
-13 | -1.4316 | 0.01651 | -0.0247 | -86.7111
-12 | -1.3923 | 0.01415 | -0.0144 | -98.3958
-11.5 | -1.3566 | 0.01345 | -0.0104 | -100.8625
-11 | -1.3123 | 0.01274 | -0.0077 | -103.0063
-10.5 | -1.2638 | 0.01207 | -0.0056 | -104.7059
-10 | -1.2121 | 0.01147 | -0.0039 | -105.6757
-9.5 | -1.158 | 0.01093 | -0.0026 | -105.9469
-9 | -1.1022 | 0.01043 | -0.0016 | -105.6759
-8.5 | -1.0453 | 0.00996 | -0.0007 | -104.9498
-8 | -0.9873 | 0.00954 | 0 | -103.4906
-7.5 | -0.9284 | 0.00916 | 0.0006 | -101.3537
-7 | -0.8689 | 0.00879 | 0.001 | -98.851
-6.5 | -0.8088 | 0.00845 | 0.0013 | -95.716
-6 | -0.7481 | 0.00814 | 0.0015 | -91.9042
-5.5 | -0.687 | 0.00786 | 0.0017 | -87.4046
-5 | -0.6256 | 0.00762 | 0.0017 | -82.0997
-4 | -0.5019 | 0.0072 | 0.0017 | -69.7083
-3.5 | -0.4396 | 0.00701 | 0.0016 | -62.7104
-3 | -0.3771 | 0.00686 | 0.0014 | -54.9708
-2.5 | -0.3145 | 0.00673 | 0.0013 | -46.7311
-2 | -0.2518 | 0.00663 | 0.001 | -37.9789
-1.5 | -0.189 | 0.00655 | 0.0008 | -28.855
-0.5 | -0.0631 | 0.00647 | 0.0003 | -9.7527
0 | 0 | 0.00646 | 0 | 0
0.5 | 0.0631 | 0.00647 | -0.0003 | 9.7527
1.5 | 0.189 | 0.00655 | -0.0008 | 28.855
2 | 0.2518 | 0.00663 | -0.001 | 37.9789
2.5 | 0.3145 | 0.00673 | -0.0013 | 46.7311
3 | 0.3772 | 0.00686 | -0.0014 | 54.9854
3.5 | 0.4396 | 0.00701 | -0.0016 | 62.7104
4 | 0.5019 | 0.0072 | -0.0017 | 69.7083
4.5 | 0.5639 | 0.0074 | -0.0017 | 76.2027
5 | 0.6256 | 0.00762 | -0.0017 | 82.0997
5.5 | 0.687 | 0.00786 | -0.0017 | 87.4046
6 | 0.7481 | 0.00814 | -0.0015 | 91.9042
6.5 | 0.8088 | 0.00845 | -0.0013 | 95.716
7 | 0.8689 | 0.00879 | -0.001 | 98.851
7.5 | 0.9284 | 0.00915 | -0.0006 | 101.4645
8 | 0.9873 | 0.00954 | 0 | 103.4906
8.5 | 1.0453 | 0.00996 | 0.0007 | 104.9498
9 | 1.1022 | 0.01043 | 0.0016 | 105.6759
9.5 | 1.1579 | 0.01093 | 0.0026 | 105.9378
10 | 1.212 | 0.01147 | 0.0039 | 105.667
10.5 | 1.2638 | 0.01207 | 0.0056 | 104.7059
11 | 1.3122 | 0.01274 | 0.0077 | 102.9984
11.5 | 1.3566 | 0.01345 | 0.0104 | 100.8625
12 | 1.392 | 0.01415 | 0.0144 | 98.3746
13 | 1.4324 | 0.01647 | 0.0247 | 86.9702
13.5 | 1.4529 | 0.01842 | 0.028 | 78.8762
14 | 1.4723 | 0.02077 | 0.0306 | 70.8859
14.5 | 1.4892 | 0.02358 | 0.0326 | 63.1552
15 | 1.5022 | 0.02694 | 0.034 | 55.761
15.5 | 1.5096 | 0.03099 | 0.0349 | 48.7125
16 | 1.5163 | 0.03536 | 0.0352 | 42.8818
16.5 | 1.5126 | 0.0409 | 0.0348 | 36.9829
17 | 1.5071 | 0.04704 | 0.0337 | 32.0387
17.5 | 1.5005 | 0.05362 | 0.0319 | 27.984
18 | 1.4859 | 0.0614 | 0.0293 | 24.2003
18.5 | 1.465 | 0.07031 | 0.0256 | 20.8363
19 | 1.4493 | 0.07902 | 0.0216 | 18.3409
19.5 | 1.4279 | 0.08882 | 0.0166 | 16.0763
20 | 1.399 | 0.10009 | 0.0104 | 13.9774

## 63. Re 3M Mach 0.50 (1)
BIGFOIL.COM POLAR EXPORT
Joukowsky 19.00% thick 0.00% camber
Joukowsky 19.00% thick 0.00% camber |  |  |  | Cl Max: | 1.237 | at alpha= | 11 | deg
JavaFoil+Calcfoil stall+Eppler ext transition |  |  |  | L/D Max: | 97.708 | at alpha= | 4 | deg
Re: | 3000000 |  |  | Cd Min: | 0.00515 | at alpha= | 0.5 | deg
Mach: | 0.5 |  |  | Cl=0 at alpha= | 0 | deg
|  |  |  | @ Cl=0.1, Cd= | 0.0051845
|  |  |  | @ Cl=0.4, Cd= | 0.0055269
|  |  |  | @ Cl=0.6, Cd= | 0.007088
alpha (deg) | Cl | Cd | Cm | Cl/Cd
-16 | -0.924 | 0.13751 | 0 | -6.719
-15.5 | -0.893 | 0.13067 | 0 | -6.837
-15 | -0.864 | 0.12553 | 0 | -6.883
-14.5 | -0.836 | 0.1226 | 0 | -6.818
-14 | -0.811 | 0.11729 | 0 | -6.911
-13.5 | -0.787 | 0.1096 | 0 | -7.182
-13 | -0.758 | 0.10351 | 0 | -7.325
-12.5 | -0.954 | 0.07291 | 0 | -13.085
-12 | -1.167 | 0.05234 | 0 | -22.298
-11.5 | -1.222 | 0.04298 | 0 | -28.423
-11 | -1.237 | 0.03629 | 0 | -34.095
-10.5 | -1.231 | 0.03113 | 0 | -39.54
-10 | -1.211 | 0.02696 | 0 | -44.9
-9.5 | -1.181 | 0.02358 | 0 | -50.094
-9 | -1.144 | 0.02082 | 0 | -54.919
-8.5 | -1.101 | 0.01841 | 0 | -59.786
-8 | -1.053 | 0.0164 | 0 | -64.194
-7.5 | -1.001 | 0.01472 | 0 | -68.035
-7 | -0.947 | 0.01329 | 0 | -71.254
-6.5 | -0.889 | 0.01207 | 0 | -73.662
-6 | -0.83 | 0.0111 | 0 | -74.749
-5.5 | -0.768 | 0.01024 | 0 | -74.944
-5 | -0.704 | 0.00953 | 0 | -73.882
-4.5 | -0.639 | 0.00895 | 0 | -71.452
-4 | -0.574 | 0.00594 | 0 | -96.664
-3.5 | -0.503 | 0.00573 | 0 | -87.818
-3 | -0.432 | 0.00559 | 0 | -77.389
-2.5 | -0.361 | 0.00549 | 0 | -65.726
-2 | -0.289 | 0.00539 | 0 | -53.583
-1.5 | -0.217 | 0.00523 | 0 | -41.436
-1 | -0.145 | 0.00518 | 0 | -27.927
-0.5 | -0.072 | 0.00521 | 0 | -13.888
0 | 0 | 0.00521 | 0 | 0
0.5 | 0.072 | 0.00515 | 0 | 14.06
1 | 0.145 | 0.00524 | 0 | 27.641
1.5 | 0.217 | 0.00522 | 0 | 41.576
2 | 0.289 | 0.00535 | 0 | 53.956
2.5 | 0.361 | 0.00545 | 0 | 66.175
3 | 0.432 | 0.00559 | 0 | 77.326
3.5 | 0.503 | 0.00566 | 0 | 88.945
4 | 0.574 | 0.00588 | 0 | 97.708
4.5 | 0.639 | 0.0089 | 0 | 71.839
5 | 0.704 | 0.00952 | 0 | 73.939
5.5 | 0.768 | 0.01024 | 0 | 75.001
6 | 0.83 | 0.01101 | 0 | 75.323
6.5 | 0.889 | 0.01203 | 0 | 73.933
7 | 0.947 | 0.01332 | 0 | 71.074
7.5 | 1.001 | 0.01475 | 0 | 67.898
8 | 1.053 | 0.01643 | 0 | 64.072
8.5 | 1.101 | 0.01845 | 0 | 59.662
9 | 1.144 | 0.02083 | 0 | 54.904
9.5 | 1.181 | 0.02364 | 0 | 49.969
10 | 1.211 | 0.027 | 0 | 44.835
10.5 | 1.231 | 0.03114 | 0 | 39.527
11 | 1.237 | 0.03631 | 0 | 34.076
11.5 | 1.222 | 0.04299 | 0 | 28.412
12 | 1.167 | 0.05237 | 0 | 22.283
12.5 | 0.955 | 0.07241 | 0 | 13.185
13 | 0.768 | 0.09719 | 0 | 7.904
13.5 | 0.788 | 0.10925 | 0 | 7.212
14 | 0.812 | 0.11646 | 0 | 6.97
14.5 | 0.836 | 0.12115 | 0 | 6.901
15 | 0.864 | 0.12513 | 0 | 6.905
15.5 | 0.893 | 0.12868 | 0 | 6.943
16 | 0.924 | 0.137 | 0 | 6.743

## 64. Re 3M Mach 0.50 (2)
BIGFOIL.COM POLAR EXPORT
Joukowsky 19.00% thick 0.00% camber
Joukowsky 19.00% thick 0.00% camber |  |  |  | Cl Max: | 1.2996 | at alpha= | 12 | deg
XFOIL ncrit=9 |  |  |  | L/D Max: | 95.1504 | at alpha= | 7.5 | deg
Re: | 3000000 |  |  | Cd Min: | 0.12812 | at alpha= | -17 | deg
Mach: | 0.5 |  |  | Cl=0 at alpha= | 0 | deg
|  |  |  | @ Cl=0.1, Cd= | 0.0070016
|  |  |  | @ Cl=0.4, Cd= | 0.0074392
|  |  |  | @ Cl=0.6, Cd= | 0.0081011
alpha (deg) | Cl | Cd | Cm | Cl/Cd
-17 | -1.1153 | 0.12812 | -0.0021 | -8.7051
-16.5 | -1.1253 | 0.11785 | -0.0088 | -9.5486
-16 | -1.1449 | 0.10678 | -0.016 | -10.722
-15.5 | -1.1654 | 0.09608 | -0.0227 | -12.1295
-14.5 | -1.2124 | 0.07561 | -0.0343 | -16.0349
-14 | -1.2358 | 0.06617 | -0.0389 | -18.6761
-13.5 | -1.2567 | 0.05746 | -0.0424 | -21.8709
-13 | -1.279 | 0.04914 | -0.0452 | -26.0277
-12 | -1.2978 | 0.03533 | -0.0481 | -36.7337
-11.5 | -1.2946 | 0.03017 | -0.0476 | -42.9102
-11 | -1.2911 | 0.02555 | -0.0455 | -50.5323
-10.5 | -1.2762 | 0.02182 | -0.0428 | -58.4876
-10 | -1.2587 | 0.01856 | -0.0393 | -67.8179
-9.5 | -1.2349 | 0.01605 | -0.035 | -76.9408
-8.5 | -1.1852 | 0.01299 | -0.0218 | -91.2394
-8 | -1.1346 | 0.01207 | -0.0172 | -94.0017
-7.5 | -1.0752 | 0.0113 | -0.0136 | -95.1504
-7 | -1.011 | 0.01064 | -0.0108 | -95.0188
-6.5 | -0.9437 | 0.01005 | -0.0085 | -93.9005
-6 | -0.8743 | 0.00953 | -0.0066 | -91.7419
-5.5 | -0.8036 | 0.00908 | -0.005 | -88.5022
-4 | -0.5873 | 0.00804 | -0.002 | -73.0473
-3.5 | -0.5144 | 0.00777 | -0.0014 | -66.2033
-3 | -0.4411 | 0.00754 | -0.0009 | -58.5013
-2.5 | -0.3677 | 0.00736 | -0.0006 | -49.9592
-2 | -0.2942 | 0.00721 | -0.0004 | -40.8044
-1.5 | -0.2207 | 0.0071 | -0.0002 | -31.0845
-0.5 | -0.0735 | 0.00698 | 0 | -10.5301
0 | 0 | 0.00696 | 0 | 0
0.5 | 0.0735 | 0.00698 | 0 | 10.5301
1.5 | 0.2207 | 0.0071 | 0.0002 | 31.0845
2 | 0.2942 | 0.00721 | 0.0004 | 40.8044
2.5 | 0.3677 | 0.00736 | 0.0006 | 49.9592
3 | 0.4411 | 0.00754 | 0.0009 | 58.5013
3.5 | 0.5144 | 0.00777 | 0.0014 | 66.2033
4 | 0.5873 | 0.00804 | 0.002 | 73.0473
5.5 | 0.8036 | 0.00908 | 0.005 | 88.5022
6 | 0.8743 | 0.00953 | 0.0066 | 91.7419
6.5 | 0.9436 | 0.01005 | 0.0085 | 93.8905
7 | 1.0109 | 0.01064 | 0.0108 | 95.0094
7.5 | 1.0752 | 0.0113 | 0.0136 | 95.1504
8 | 1.1345 | 0.01207 | 0.0172 | 93.9934
8.5 | 1.1852 | 0.01299 | 0.0219 | 91.2394
9.5 | 1.2349 | 0.01605 | 0.035 | 76.9408
10 | 1.2589 | 0.01856 | 0.0393 | 67.8287
10.5 | 1.2762 | 0.02182 | 0.0428 | 58.4876
11 | 1.2913 | 0.02554 | 0.0455 | 50.5599
11.5 | 1.2951 | 0.03012 | 0.0477 | 42.998
12 | 1.2996 | 0.03535 | 0.0478 | 36.7638
13 | 1.2809 | 0.04902 | 0.0452 | 26.1302
13.5 | 1.2577 | 0.05742 | 0.0424 | 21.9035
14 | 1.2376 | 0.06605 | 0.0389 | 18.7373
14.5 | 1.2136 | 0.07553 | 0.0343 | 16.0678
15 | 1.1842 | 0.08609 | 0.0283 | 13.7554
15.5 | 1.167 | 0.09593 | 0.0227 | 12.1651
16 | 1.1464 | 0.10664 | 0.0161 | 10.7502
16.5 | 1.1263 | 0.11776 | 0.0088 | 9.5644
17 | 1.1162 | 0.12804 | 0.0021 | 8.7176

## 65. Re 4M Mach 0.00 (1)
BIGFOIL.COM POLAR EXPORT
Joukowsky 19.00% thick 0.00% camber
Joukowsky 19.00% thick 0.00% camber |  |  |  | Cl Max: | 1.713 | at alpha= | 20 | deg
JavaFoil+Calcfoil stall+Eppler ext transition |  |  |  | L/D Max: | 136.284 | at alpha= | 7 | deg
Re: | 4000000 |  |  | Cd Min: | 0.00483 | at alpha= | 0 | deg
Mach: | 0 |  |  | Cl=0 at alpha= | 0 | deg
|  |  |  | @ Cl=0.1, Cd= | 0.0049561
|  |  |  | @ Cl=0.4, Cd= | 0.0052316
|  |  |  | @ Cl=0.6, Cd= | 0.0056018
alpha (deg) | Cl | Cd | Cm | Cl/Cd
-20 | -1.713 | 0.07226 | 0 | -23.711
-19.5 | -1.708 | 0.06689 | 0 | -25.542
-19 | -1.702 | 0.06163 | 0 | -27.609
-18.5 | -1.692 | 0.05673 | 0 | -29.833
-18 | -1.68 | 0.05232 | 0 | -32.116
-17.5 | -1.666 | 0.04803 | 0 | -34.697
-17 | -1.649 | 0.04395 | 0 | -37.521
-16.5 | -1.63 | 0.04041 | 0 | -40.329
-16 | -1.608 | 0.03699 | 0 | -43.457
-15.5 | -1.583 | 0.03387 | 0 | -46.747
-15 | -1.557 | 0.03093 | 0 | -50.335
-14.5 | -1.528 | 0.02821 | 0 | -54.166
-14 | -1.496 | 0.02581 | 0 | -57.973
-13.5 | -1.463 | 0.02354 | 0 | -62.144
-13 | -1.427 | 0.02151 | 0 | -66.34
-12.5 | -1.39 | 0.01965 | 0 | -70.717
-12 | -1.35 | 0.01799 | 0 | -75.051
-11.5 | -1.308 | 0.01647 | 0 | -79.456
-11 | -1.265 | 0.01518 | 0 | -83.355
-10.5 | -1.22 | 0.01398 | 0 | -87.249
-10 | -1.173 | 0.01293 | 0 | -90.733
-9.5 | -1.125 | 0.012 | 0 | -93.706
-9 | -1.075 | 0.01119 | 0 | -96.117
-8.5 | -1.024 | 0.01048 | 0 | -97.666
-8 | -0.972 | 0.00991 | 0 | -98.001
-7.5 | -0.918 | 0.0094 | 0 | -97.706
-7 | -0.865 | 0.00635 | 0 | -136.284
-6.5 | -0.805 | 0.00619 | 0 | -130.099
-6 | -0.745 | 0.00596 | 0 | -125.017
-5.5 | -0.684 | 0.00579 | 0 | -118.031
-5 | -0.623 | 0.00565 | 0 | -110.157
-4.5 | -0.561 | 0.00552 | 0 | -101.667
-4 | -0.5 | 0.0054 | 0 | -92.452
-3.5 | -0.438 | 0.00531 | 0 | -82.471
-3 | -0.375 | 0.00518 | 0 | -72.532
-2.5 | -0.313 | 0.00505 | 0 | -62.01
-2 | -0.251 | 0.00503 | 0 | -49.856
-1.5 | -0.188 | 0.00493 | 0 | -38.138
-1 | -0.125 | 0.00494 | 0 | -25.397
-0.5 | -0.063 | 0.00498 | 0 | -12.611
0 | 0 | 0.00483 | 0 | 0
0.5 | 0.063 | 0.00498 | 0 | 12.611
1 | 0.125 | 0.00494 | 0 | 25.397
1.5 | 0.188 | 0.00493 | 0 | 38.138
2 | 0.251 | 0.00503 | 0 | 49.856
2.5 | 0.313 | 0.00505 | 0 | 62.01
3 | 0.375 | 0.00518 | 0 | 72.532
3.5 | 0.438 | 0.00531 | 0 | 82.471
4 | 0.5 | 0.0054 | 0 | 92.452
4.5 | 0.561 | 0.00552 | 0 | 101.667
5 | 0.623 | 0.00565 | 0 | 110.157
5.5 | 0.684 | 0.00579 | 0 | 118.031
6 | 0.745 | 0.00596 | 0 | 125.017
6.5 | 0.805 | 0.00619 | 0 | 130.099
7 | 0.865 | 0.00635 | 0 | 136.284
7.5 | 0.918 | 0.0094 | 0 | 97.706
8 | 0.972 | 0.00991 | 0 | 98.001
8.5 | 1.024 | 0.01048 | 0 | 97.666
9 | 1.075 | 0.01119 | 0 | 96.117
9.5 | 1.125 | 0.012 | 0 | 93.706
10 | 1.173 | 0.01293 | 0 | 90.733
10.5 | 1.22 | 0.01398 | 0 | 87.249
11 | 1.265 | 0.01518 | 0 | 83.355
11.5 | 1.308 | 0.01647 | 0 | 79.456
12 | 1.35 | 0.01799 | 0 | 75.051
12.5 | 1.39 | 0.01965 | 0 | 70.717
13 | 1.427 | 0.02151 | 0 | 66.34
13.5 | 1.463 | 0.02354 | 0 | 62.144
14 | 1.496 | 0.02581 | 0 | 57.973
14.5 | 1.528 | 0.02821 | 0 | 54.166
15 | 1.557 | 0.03093 | 0 | 50.335
15.5 | 1.583 | 0.03387 | 0 | 46.747
16 | 1.608 | 0.03699 | 0 | 43.457
16.5 | 1.63 | 0.04041 | 0 | 40.329
17 | 1.649 | 0.04395 | 0 | 37.521
17.5 | 1.666 | 0.04803 | 0 | 34.697
18 | 1.68 | 0.05232 | 0 | 32.116
18.5 | 1.692 | 0.05673 | 0 | 29.833
19 | 1.702 | 0.06163 | 0 | 27.609
19.5 | 1.708 | 0.06689 | 0 | 25.542
20 | 1.713 | 0.07226 | 0 | 23.711

## 66. Re 4M Mach 0.00 (2)
BIGFOIL.COM POLAR EXPORT
Joukowsky 19.00% thick 0.00% camber
Joukowsky 19.00% thick 0.00% camber |  |  |  | Cl Max: | 1.6428 | at alpha= | 18.5 | deg
XFOIL ncrit=9 |  |  |  | L/D Max: | 115.202 | at alpha= | 10 | deg
Re: | 4000000 |  |  | Cd Min: | 0.05662 | at alpha= | -20 | deg
Mach: | 0 |  |  | Cl=0 at alpha= | 0 | deg
|  |  |  | @ Cl=0.1, Cd= | 0.0061263
|  |  |  | @ Cl=0.4, Cd= | 0.0065071
|  |  |  | @ Cl=0.6, Cd= | 0.0070714
alpha (deg) | Cl | Cd | Cm | Cl/Cd
-20 | -1.6235 | 0.05662 | -0.0252 | -28.6736
-19.5 | -1.6331 | 0.04986 | -0.0273 | -32.7537
-19 | -1.6407 | 0.04362 | -0.0287 | -37.6135
-18.5 | -1.641 | 0.03845 | -0.0295 | -42.6788
-18 | -1.6356 | 0.03418 | -0.0296 | -47.8525
-17.5 | -1.6335 | 0.02987 | -0.0293 | -54.687
-17 | -1.6238 | 0.02643 | -0.0284 | -61.4378
-16.5 | -1.6086 | 0.02364 | -0.0272 | -68.0457
-16 | -1.5955 | 0.02094 | -0.0253 | -76.1939
-15.5 | -1.5753 | 0.01893 | -0.0232 | -83.2171
-15 | -1.5578 | 0.01706 | -0.0203 | -91.313
-14.5 | -1.5365 | 0.01567 | -0.017 | -98.0536
-14 | -1.5171 | 0.01454 | -0.0126 | -104.3398
-13.5 | -1.4945 | 0.01373 | -0.0076 | -108.8492
-13 | -1.4566 | 0.01314 | -0.005 | -110.8524
-12.5 | -1.4148 | 0.01264 | -0.0028 | -111.9304
-12 | -1.3699 | 0.01204 | -0.0012 | -113.7791
-11.5 | -1.3217 | 0.01153 | 0 | -114.6314
-11 | -1.271 | 0.01106 | 0.0008 | -114.9186
-10.5 | -1.2196 | 0.01059 | 0.0016 | -115.1653
-10 | -1.167 | 0.01013 | 0.0022 | -115.2024
-9.5 | -1.1133 | 0.00971 | 0.0026 | -114.655
-9 | -1.0586 | 0.00933 | 0.003 | -113.462
-8.5 | -1.003 | 0.00898 | 0.0032 | -111.6927
-8 | -0.9468 | 0.00865 | 0.0033 | -109.4566
-7.5 | -0.89 | 0.00833 | 0.0034 | -106.8427
-7 | -0.8326 | 0.00804 | 0.0034 | -103.5572
-6.5 | -0.7749 | 0.00776 | 0.0034 | -99.8582
-6 | -0.7169 | 0.00751 | 0.0033 | -95.4594
-5.5 | -0.6584 | 0.00728 | 0.0032 | -90.4396
-5 | -0.5996 | 0.00707 | 0.003 | -84.8091
-4.5 | -0.5405 | 0.00687 | 0.0028 | -78.6754
-4 | -0.481 | 0.00669 | 0.0026 | -71.8984
-3.5 | -0.4214 | 0.00655 | 0.0023 | -64.3359
-3 | -0.3616 | 0.00643 | 0.002 | -56.2364
-2.5 | -0.3016 | 0.00633 | 0.0017 | -47.6461
-2 | -0.2414 | 0.00625 | 0.0014 | -38.624
-1.5 | -0.1811 | 0.00618 | 0.001 | -29.3042
-1 | -0.1207 | 0.00613 | 0.0007 | -19.69
-0.5 | -0.0603 | 0.0061 | 0.0003 | -9.8852
0 | 0 | 0.00609 | 0 | 0
0.5 | 0.0604 | 0.0061 | -0.0004 | 9.9016
1 | 0.1207 | 0.00614 | -0.0007 | 19.658
1.5 | 0.1811 | 0.00618 | -0.001 | 29.3042
2 | 0.2414 | 0.00625 | -0.0014 | 38.624
2.5 | 0.3016 | 0.00633 | -0.0017 | 47.6461
3 | 0.3616 | 0.00643 | -0.002 | 56.2364
3.5 | 0.4214 | 0.00655 | -0.0023 | 64.3359
4 | 0.481 | 0.00669 | -0.0026 | 71.8984
4.5 | 0.5405 | 0.00686 | -0.0028 | 78.7901
5 | 0.5996 | 0.00707 | -0.003 | 84.8091
5.5 | 0.6584 | 0.00728 | -0.0032 | 90.4396
6 | 0.7169 | 0.00751 | -0.0033 | 95.4594
7 | 0.8327 | 0.00804 | -0.0034 | 103.5697
7.5 | 0.89 | 0.00833 | -0.0034 | 106.8427
8 | 0.9468 | 0.00865 | -0.0033 | 109.4566
8.5 | 1.003 | 0.00898 | -0.0032 | 111.6927
9 | 1.0586 | 0.00933 | -0.003 | 113.462
9.5 | 1.1133 | 0.00971 | -0.0026 | 114.655
10 | 1.167 | 0.01013 | -0.0022 | 115.2024
10.5 | 1.2196 | 0.01059 | -0.0016 | 115.1653
11 | 1.2709 | 0.01107 | -0.0008 | 114.8058
11.5 | 1.3216 | 0.01152 | 0 | 114.7222
12 | 1.3699 | 0.01204 | 0.0012 | 113.7791
12.5 | 1.4147 | 0.01264 | 0.0028 | 111.9225
13 | 1.4567 | 0.01314 | 0.005 | 110.86
13.5 | 1.4944 | 0.01372 | 0.0077 | 108.9213
14 | 1.5169 | 0.01454 | 0.0126 | 104.326
14.5 | 1.5364 | 0.01567 | 0.017 | 98.0472
15 | 1.5574 | 0.01707 | 0.0204 | 91.2361
15.5 | 1.5758 | 0.0189 | 0.0232 | 83.3757
16 | 1.5962 | 0.02089 | 0.0253 | 76.4098
16.5 | 1.6091 | 0.0236 | 0.0272 | 68.1822
17 | 1.6245 | 0.02638 | 0.0284 | 61.5807
17.5 | 1.635 | 0.02976 | 0.0292 | 54.9395
18 | 1.6365 | 0.03412 | 0.0296 | 47.9631
18.5 | 1.6428 | 0.0383 | 0.0295 | 42.893
19 | 1.6423 | 0.04349 | 0.0287 | 37.7627
19.5 | 1.6353 | 0.04965 | 0.0272 | 32.9366
20 | 1.6257 | 0.05639 | 0.0252 | 28.8296

## 67. Re 4M Mach 0.10 (1)
BIGFOIL.COM POLAR EXPORT
Joukowsky 19.00% thick 0.00% camber
Joukowsky 19.00% thick 0.00% camber |  |  |  | Cl Max: | 1.693 | at alpha= | 20 | deg
JavaFoil+Calcfoil stall+Eppler ext transition |  |  |  | L/D Max: | 136.515 | at alpha= | 7 | deg
Re: | 4000000 |  |  | Cd Min: | 0.00494 | at alpha= | -1.5 | deg
Mach: | 0.1 |  |  | Cl=0 at alpha= | 0 | deg
|  |  |  | @ Cl=0.1, Cd= | 0.0050035
|  |  |  | @ Cl=0.4, Cd= | 0.0052275
|  |  |  | @ Cl=0.6, Cd= | 0.0056113
alpha (deg) | Cl | Cd | Cm | Cl/Cd
-20 | -1.693 | 0.07504 | 0 | -22.566
-19.5 | -1.691 | 0.06943 | 0 | -24.355
-19 | -1.686 | 0.06398 | 0 | -26.358
-18.5 | -1.679 | 0.05884 | 0 | -28.543
-18 | -1.67 | 0.05423 | 0 | -30.787
-17.5 | -1.657 | 0.04974 | 0 | -33.321
-17 | -1.642 | 0.04548 | 0 | -36.099
-16.5 | -1.624 | 0.04177 | 0 | -38.88
-16 | -1.603 | 0.03821 | 0 | -41.965
-15.5 | -1.58 | 0.03495 | 0 | -45.218
-15 | -1.555 | 0.03189 | 0 | -48.77
-14.5 | -1.527 | 0.02912 | 0 | -52.427
-14 | -1.496 | 0.02655 | 0 | -56.355
-13.5 | -1.464 | 0.02419 | 0 | -60.508
-13 | -1.429 | 0.02208 | 0 | -64.71
-12.5 | -1.392 | 0.02014 | 0 | -69.101
-12 | -1.352 | 0.01841 | 0 | -73.464
-11.5 | -1.311 | 0.01686 | 0 | -77.761
-11 | -1.268 | 0.01549 | 0 | -81.844
-10.5 | -1.223 | 0.01427 | 0 | -85.719
-10 | -1.176 | 0.01317 | 0 | -89.301
-9.5 | -1.128 | 0.01221 | 0 | -92.384
-9 | -1.079 | 0.01136 | 0 | -94.96
-8.5 | -1.027 | 0.01062 | 0 | -96.697
-8 | -0.975 | 0.01003 | 0 | -97.179
-7.5 | -0.921 | 0.00949 | 0 | -97.066
-7 | -0.869 | 0.00636 | 0 | -136.515
-6.5 | -0.809 | 0.00621 | 0 | -130.303
-6 | -0.748 | 0.00597 | 0 | -125.259
-5.5 | -0.687 | 0.00581 | 0 | -118.23
-5 | -0.626 | 0.00567 | 0 | -110.409
-4.5 | -0.564 | 0.00553 | 0 | -101.986
-4 | -0.502 | 0.00541 | 0 | -92.725
-3.5 | -0.44 | 0.00531 | 0 | -82.776
-3 | -0.377 | 0.00518 | 0 | -72.818
-2.5 | -0.315 | 0.00506 | 0 | -62.242
-2 | -0.252 | 0.00499 | 0 | -50.463
-1.5 | -0.189 | 0.00494 | 0 | -38.296
-1 | -0.126 | 0.00502 | 0 | -25.138
-0.5 | -0.063 | 0.00498 | 0 | -12.661
0 | 0 | 0.00496 | 0 | 0
0.5 | 0.063 | 0.00498 | 0 | 12.661
1 | 0.126 | 0.00502 | 0 | 25.138
1.5 | 0.189 | 0.00494 | 0 | 38.296
2 | 0.252 | 0.00499 | 0 | 50.463
2.5 | 0.315 | 0.00506 | 0 | 62.242
3 | 0.377 | 0.00518 | 0 | 72.818
3.5 | 0.44 | 0.00531 | 0 | 82.776
4 | 0.502 | 0.00541 | 0 | 92.725
4.5 | 0.564 | 0.00553 | 0 | 101.986
5 | 0.626 | 0.00567 | 0 | 110.409
5.5 | 0.687 | 0.00581 | 0 | 118.23
6 | 0.748 | 0.00597 | 0 | 125.259
6.5 | 0.809 | 0.00621 | 0 | 130.303
7 | 0.869 | 0.00636 | 0 | 136.515
7.5 | 0.921 | 0.00949 | 0 | 97.066
8 | 0.975 | 0.01003 | 0 | 97.179
8.5 | 1.027 | 0.01062 | 0 | 96.697
9 | 1.079 | 0.01136 | 0 | 94.96
9.5 | 1.128 | 0.01221 | 0 | 92.384
10 | 1.176 | 0.01317 | 0 | 89.301
10.5 | 1.223 | 0.01427 | 0 | 85.719
11 | 1.268 | 0.01549 | 0 | 81.844
11.5 | 1.311 | 0.01686 | 0 | 77.761
12 | 1.352 | 0.01841 | 0 | 73.464
12.5 | 1.392 | 0.02014 | 0 | 69.101
13 | 1.429 | 0.02208 | 0 | 64.71
13.5 | 1.464 | 0.02419 | 0 | 60.508
14 | 1.496 | 0.02655 | 0 | 56.355
14.5 | 1.527 | 0.02912 | 0 | 52.427
15 | 1.555 | 0.03189 | 0 | 48.77
15.5 | 1.58 | 0.03495 | 0 | 45.218
16 | 1.603 | 0.03821 | 0 | 41.965
16.5 | 1.624 | 0.04177 | 0 | 38.88
17 | 1.642 | 0.04548 | 0 | 36.099
17.5 | 1.657 | 0.04974 | 0 | 33.321
18 | 1.67 | 0.05419 | 0 | 30.81
18.5 | 1.679 | 0.05884 | 0 | 28.543
19 | 1.686 | 0.06397 | 0 | 26.362
19.5 | 1.691 | 0.06943 | 0 | 24.355
20 | 1.693 | 0.07511 | 0 | 22.544

## 68. Re 4M Mach 0.10 (2)
BIGFOIL.COM POLAR EXPORT
Joukowsky 19.00% thick 0.00% camber
Joukowsky 19.00% thick 0.00% camber |  |  |  | Cl Max: | 1.6289 | at alpha= | 18.5 | deg
XFOIL ncrit=9 |  |  |  | L/D Max: | 114.804 | at alpha= | 10.5 | deg
Re: | 4000000 |  |  | Cd Min: | 0.0612 | at alpha= | -20 | deg
Mach: | 0.1 |  |  | Cl=0 at alpha= | 0 | deg
|  |  |  | @ Cl=0.1, Cd= | 0.0061394
|  |  |  | @ Cl=0.4, Cd= | 0.0065214
|  |  |  | @ Cl=0.6, Cd= | 0.0070863
alpha (deg) | Cl | Cd | Cm | Cl/Cd
-20 | -1.6036 | 0.0612 | -0.0248 | -26.2026
-19.5 | -1.6107 | 0.05448 | -0.0271 | -29.565
-19 | -1.6234 | 0.04743 | -0.0291 | -34.2273
-18.5 | -1.6268 | 0.04172 | -0.0303 | -38.9933
-18 | -1.6238 | 0.03693 | -0.0308 | -43.9697
-17.5 | -1.6231 | 0.03228 | -0.0308 | -50.2819
-17 | -1.6174 | 0.02833 | -0.0301 | -57.0914
-16.5 | -1.6028 | 0.0253 | -0.0291 | -63.3518
-16 | -1.5912 | 0.02228 | -0.0275 | -71.4183
-15.5 | -1.5738 | 0.01992 | -0.0255 | -79.006
-15 | -1.5548 | 0.01793 | -0.023 | -86.715
-14.5 | -1.5352 | 0.01626 | -0.0198 | -94.4157
-14 | -1.513 | 0.01502 | -0.016 | -100.7324
-13.5 | -1.4963 | 0.014 | -0.0105 | -106.8786
-13 | -1.4623 | 0.01342 | -0.007 | -108.9642
-12.5 | -1.4231 | 0.01283 | -0.0043 | -110.9197
-12 | -1.3785 | 0.01223 | -0.0025 | -112.7146
-11.5 | -1.33 | 0.01172 | -0.0012 | -113.4812
-11 | -1.2797 | 0.01121 | -0.0001 | -114.157
-10.5 | -1.2284 | 0.0107 | 0.0008 | -114.8037
-10 | -1.1754 | 0.01024 | 0.0015 | -114.7852
-9.5 | -1.1213 | 0.00982 | 0.002 | -114.1853
-9 | -1.0661 | 0.00943 | 0.0024 | -113.0541
-8.5 | -1.0101 | 0.00907 | 0.0027 | -111.3671
-8 | -0.9535 | 0.00873 | 0.0029 | -109.2211
-7 | -0.8387 | 0.00809 | 0.0031 | -103.6712
-6.5 | -0.7806 | 0.0078 | 0.0032 | -100.0769
-6 | -0.7221 | 0.00754 | 0.0031 | -95.7692
-5.5 | -0.6632 | 0.00731 | 0.003 | -90.725
-5 | -0.6039 | 0.0071 | 0.0029 | -85.0563
-4.5 | -0.5443 | 0.00689 | 0.0027 | -78.9985
-4 | -0.4845 | 0.00672 | 0.0025 | -72.0982
-3.5 | -0.4244 | 0.00657 | 0.0022 | -64.5967
-3 | -0.3641 | 0.00645 | 0.002 | -56.4496
-2.5 | -0.3037 | 0.00636 | 0.0017 | -47.7516
-2 | -0.243 | 0.00627 | 0.0013 | -38.756
-1.5 | -0.1823 | 0.00621 | 0.001 | -29.3559
-1 | -0.1215 | 0.00615 | 0.0007 | -19.7561
-0.5 | -0.0608 | 0.00612 | 0.0003 | -9.9346
0 | 0 | 0.0061 | 0 | 0
0.5 | 0.0608 | 0.00612 | -0.0003 | 9.9346
1 | 0.1215 | 0.00615 | -0.0007 | 19.7561
1.5 | 0.1823 | 0.0062 | -0.001 | 29.4032
2 | 0.2431 | 0.00627 | -0.0013 | 38.7719
2.5 | 0.3037 | 0.00636 | -0.0017 | 47.7516
3 | 0.3641 | 0.00645 | -0.002 | 56.4496
3.5 | 0.4244 | 0.00657 | -0.0022 | 64.5967
4 | 0.4845 | 0.00672 | -0.0025 | 72.0982
4.5 | 0.5443 | 0.00689 | -0.0027 | 78.9985
5 | 0.6039 | 0.0071 | -0.0029 | 85.0563
5.5 | 0.6632 | 0.00731 | -0.003 | 90.725
6 | 0.7221 | 0.00754 | -0.0031 | 95.7692
6.5 | 0.7807 | 0.0078 | -0.0032 | 100.0897
7 | 0.8388 | 0.00809 | -0.0031 | 103.6836
8 | 0.9535 | 0.00873 | -0.0029 | 109.2211
8.5 | 1.0101 | 0.00907 | -0.0027 | 111.3671
9 | 1.0661 | 0.00943 | -0.0024 | 113.0541
9.5 | 1.1213 | 0.00982 | -0.002 | 114.1853
10 | 1.1754 | 0.01024 | -0.0015 | 114.7852
10.5 | 1.2284 | 0.0107 | -0.0008 | 114.8037
11 | 1.2797 | 0.01121 | 0.0001 | 114.157
11.5 | 1.33 | 0.01172 | 0.0012 | 113.4812
12 | 1.3784 | 0.01224 | 0.0025 | 112.6144
12.5 | 1.4231 | 0.01283 | 0.0043 | 110.9197
13 | 1.4624 | 0.01341 | 0.007 | 109.0529
13.5 | 1.4961 | 0.014 | 0.0105 | 106.8643
14 | 1.5128 | 0.01503 | 0.016 | 100.652
14.5 | 1.535 | 0.01627 | 0.0198 | 94.3454
15 | 1.5543 | 0.01795 | 0.023 | 86.5905
15.5 | 1.5743 | 0.01989 | 0.0255 | 79.1503
16 | 1.5921 | 0.02222 | 0.0275 | 71.6517
16.5 | 1.6035 | 0.02524 | 0.0291 | 63.5301
17 | 1.6179 | 0.02829 | 0.0301 | 57.1898
17.5 | 1.625 | 0.03213 | 0.0307 | 50.5758
18 | 1.6253 | 0.03681 | 0.0308 | 44.1538
18.5 | 1.6289 | 0.04153 | 0.0303 | 39.2222
19 | 1.6251 | 0.04728 | 0.0291 | 34.3718
19.5 | 1.6127 | 0.05429 | 0.0271 | 29.7053
20 | 1.6058 | 0.06098 | 0.0248 | 26.3332

## 69. Re 4M Mach 0.25 (1)
BIGFOIL.COM POLAR EXPORT
Joukowsky 19.00% thick 0.00% camber
Joukowsky 19.00% thick 0.00% camber |  |  |  | Cl Max: | 1.582 | at alpha= | 17.5 | deg
JavaFoil+Calcfoil stall+Eppler ext transition |  |  |  | L/D Max: | 132.061 | at alpha= | 6.5 | deg
Re: | 4000000 |  |  | Cd Min: | 0.00492 | at alpha= | -1 | deg
Mach: | 0.25 |  |  | Cl=0 at alpha= | 0 | deg
|  |  |  | @ Cl=0.1, Cd= | 0.0049838
|  |  |  | @ Cl=0.4, Cd= | 0.0051981
|  |  |  | @ Cl=0.6, Cd= | 0.0056333
alpha (deg) | Cl | Cd | Cm | Cl/Cd
-20 | -1.528 | 0.09527 | 0 | -16.037
-19.5 | -1.546 | 0.08772 | 0 | -17.624
-19 | -1.561 | 0.08051 | 0 | -19.384
-18.5 | -1.571 | 0.07365 | 0 | -21.337
-18 | -1.579 | 0.06722 | 0 | -23.485
-17.5 | -1.581 | 0.06136 | 0 | -25.772
-17 | -1.579 | 0.05596 | 0 | -28.215
-16.5 | -1.573 | 0.05096 | 0 | -30.869
-16 | -1.564 | 0.04633 | 0 | -33.745
-15.5 | -1.55 | 0.04201 | 0 | -36.902
-15 | -1.533 | 0.0382 | 0 | -40.142
-14.5 | -1.513 | 0.03454 | 0 | -43.807
-14 | -1.489 | 0.03128 | 0 | -47.593
-13.5 | -1.461 | 0.02837 | 0 | -51.495
-13 | -1.431 | 0.02571 | 0 | -55.652
-12.5 | -1.398 | 0.02324 | 0 | -60.16
-12 | -1.362 | 0.02113 | 0 | -64.443
-11.5 | -1.323 | 0.01918 | 0 | -68.974
-11 | -1.282 | 0.01747 | 0 | -73.387
-10.5 | -1.239 | 0.01597 | 0 | -77.583
-10 | -1.193 | 0.01463 | 0 | -81.562
-9.5 | -1.146 | 0.01342 | 0 | -85.389
-9 | -1.096 | 0.01238 | 0 | -88.52
-8.5 | -1.045 | 0.01148 | 0 | -91.09
-8 | -0.993 | 0.01068 | 0 | -92.942
-7.5 | -0.939 | 0.01005 | 0 | -93.377
-7 | -0.883 | 0.00947 | 0 | -93.223
-6.5 | -0.83 | 0.00631 | 0 | -131.588
-6 | -0.768 | 0.00614 | 0 | -124.99
-5.5 | -0.705 | 0.00591 | 0 | -119.393
-5 | -0.642 | 0.00575 | 0 | -111.83
-4.5 | -0.579 | 0.0056 | 0 | -103.468
-4 | -0.516 | 0.00547 | 0 | -94.302
-3.5 | -0.452 | 0.00536 | 0 | -84.27
-3 | -0.388 | 0.00527 | 0 | -73.599
-2.5 | -0.323 | 0.00514 | 0 | -62.884
-2 | -0.259 | 0.00502 | 0 | -51.558
-1.5 | -0.194 | 0.00497 | 0 | -39.111
-1 | -0.13 | 0.00492 | 0 | -26.323
-0.5 | -0.065 | 0.00502 | 0 | -12.919
0 | 0 | 0.00499 | 0 | 0
0.5 | 0.065 | 0.00493 | 0 | 13.157
1 | 0.13 | 0.00503 | 0 | 25.761
1.5 | 0.194 | 0.00497 | 0 | 39.124
2 | 0.259 | 0.00501 | 0 | 51.633
2.5 | 0.323 | 0.00509 | 0 | 63.546
3 | 0.388 | 0.00517 | 0 | 74.918
3.5 | 0.452 | 0.00532 | 0 | 84.936
4 | 0.516 | 0.00546 | 0 | 94.46
4.5 | 0.579 | 0.00558 | 0 | 103.709
5 | 0.642 | 0.00574 | 0 | 111.848
5.5 | 0.705 | 0.00591 | 0 | 119.43
6 | 0.768 | 0.00609 | 0 | 126.079
6.5 | 0.83 | 0.00628 | 0 | 132.061
7 | 0.883 | 0.00947 | 0 | 93.229
7.5 | 0.939 | 0.01005 | 0 | 93.383
8 | 0.993 | 0.01072 | 0 | 92.57
8.5 | 1.045 | 0.0115 | 0 | 90.868
9 | 1.096 | 0.01238 | 0 | 88.525
9.5 | 1.146 | 0.01342 | 0 | 85.377
10 | 1.193 | 0.01461 | 0 | 81.659
10.5 | 1.238 | 0.016 | 0 | 77.411
11 | 1.282 | 0.0175 | 0 | 73.261
11.5 | 1.323 | 0.01922 | 0 | 68.833
12 | 1.362 | 0.02115 | 0 | 64.379
12.5 | 1.398 | 0.02329 | 0 | 60.019
13 | 1.431 | 0.02564 | 0 | 55.813
13.5 | 1.461 | 0.02838 | 0 | 51.479
14 | 1.489 | 0.03129 | 0 | 47.574
14.5 | 1.513 | 0.03455 | 0 | 43.793
15 | 1.534 | 0.03808 | 0 | 40.272
15.5 | 1.55 | 0.042 | 0 | 36.909
16 | 1.563 | 0.04632 | 0 | 33.749
16.5 | 1.573 | 0.05097 | 0 | 30.862
17 | 1.579 | 0.05593 | 0 | 28.231
17.5 | 1.582 | 0.06135 | 0 | 25.779
18 | 1.579 | 0.0672 | 0 | 23.489
18.5 | 1.572 | 0.07359 | 0 | 21.356
19 | 1.561 | 0.08051 | 0 | 19.384
19.5 | 1.546 | 0.0877 | 0 | 17.628
20 | 1.528 | 0.09537 | 0 | 16.019

## 70. Re 4M Mach 0.25 (2)
BIGFOIL.COM POLAR EXPORT
Joukowsky 19.00% thick 0.00% camber
Joukowsky 19.00% thick 0.00% camber |  |  |  | Cl Max: | 1.5617 | at alpha= | 16.5 | deg
XFOIL ncrit=9 |  |  |  | L/D Max: | 111.814 | at alpha= | 9.5 | deg
Re: | 4000000 |  |  | Cd Min: | 0.09092 | at alpha= | -20 | deg
Mach: | 0.25 |  |  | Cl=0 at alpha= | 0 | deg
|  |  |  | @ Cl=0.1, Cd= | 0.0062333
|  |  |  | @ Cl=0.4, Cd= | 0.0066524
|  |  |  | @ Cl=0.6, Cd= | 0.007211
alpha (deg) | Cl | Cd | Cm | Cl/Cd
-20 | -1.4649 | 0.09092 | -0.0166 | -16.112
-19.5 | -1.4847 | 0.08131 | -0.0215 | -18.2597
-19 | -1.5046 | 0.07204 | -0.0259 | -20.8856
-18.5 | -1.5223 | 0.06347 | -0.0295 | -23.9846
-18 | -1.5405 | 0.05526 | -0.0325 | -27.8773
-17.5 | -1.5504 | 0.04829 | -0.0345 | -32.106
-17 | -1.5534 | 0.04234 | -0.0357 | -36.6887
-16.5 | -1.5592 | 0.03652 | -0.0363 | -42.6944
-16 | -1.556 | 0.03184 | -0.036 | -48.8693
-15.5 | -1.5476 | 0.02782 | -0.0352 | -55.629
-15 | -1.5382 | 0.02415 | -0.0339 | -63.6936
-14.5 | -1.5194 | 0.0214 | -0.032 | -71
-14 | -1.5046 | 0.01871 | -0.0294 | -80.4169
-13.5 | -1.4807 | 0.01685 | -0.0264 | -87.8754
-13 | -1.4616 | 0.01514 | -0.0223 | -96.539
-12.5 | -1.4403 | 0.01425 | -0.017 | -101.0737
-12 | -1.4168 | 0.01343 | -0.0112 | -105.4952
-11.5 | -1.3734 | 0.01273 | -0.0083 | -107.8869
-11 | -1.3247 | 0.01211 | -0.0062 | -109.3889
-10.5 | -1.2736 | 0.01151 | -0.0044 | -110.6516
-10 | -1.2203 | 0.01094 | -0.0029 | -111.5448
-9.5 | -1.1651 | 0.01042 | -0.0018 | -111.8138
-9 | -1.1085 | 0.00994 | -0.0008 | -111.5191
-8.5 | -1.0507 | 0.0095 | 0 | -110.6
-8 | -0.992 | 0.00911 | 0.0006 | -108.8913
-7.5 | -0.9326 | 0.00874 | 0.0011 | -106.7048
-7 | -0.8725 | 0.0084 | 0.0014 | -103.869
-6.5 | -0.8119 | 0.00808 | 0.0017 | -100.4827
-6 | -0.7508 | 0.00779 | 0.0019 | -96.38
-5.5 | -0.6894 | 0.00753 | 0.002 | -91.5538
-5 | -0.6276 | 0.0073 | 0.002 | -85.9726
-4.5 | -0.5656 | 0.0071 | 0.002 | -79.662
-4 | -0.5033 | 0.0069 | 0.0019 | -72.942
-3.5 | -0.4407 | 0.00674 | 0.0018 | -65.3858
-3 | -0.378 | 0.0066 | 0.0016 | -57.2727
-2.5 | -0.3153 | 0.00647 | 0.0014 | -48.7326
-2 | -0.2524 | 0.00638 | 0.0011 | -39.5611
-1 | -0.1264 | 0.00625 | 0.0006 | -20.224
-0.5 | -0.0632 | 0.0062 | 0.0003 | -10.1935
0 | 0 | 0.00619 | 0 | 0
0.5 | 0.0632 | 0.00621 | -0.0003 | 10.1771
1 | 0.1264 | 0.00625 | -0.0006 | 20.224
2 | 0.2524 | 0.00638 | -0.0011 | 39.5611
2.5 | 0.3153 | 0.00647 | -0.0014 | 48.7326
3.5 | 0.4407 | 0.00674 | -0.0018 | 65.3858
4 | 0.5033 | 0.00691 | -0.0019 | 72.8365
4.5 | 0.5656 | 0.0071 | -0.002 | 79.662
5 | 0.6276 | 0.0073 | -0.002 | 85.9726
5.5 | 0.6894 | 0.00753 | -0.002 | 91.5538
6 | 0.7508 | 0.00779 | -0.0019 | 96.38
6.5 | 0.8119 | 0.00807 | -0.0017 | 100.6072
7 | 0.8725 | 0.00839 | -0.0015 | 103.9928
8 | 0.992 | 0.00911 | -0.0006 | 108.8913
8.5 | 1.0507 | 0.00951 | 0 | 110.4837
9 | 1.1085 | 0.00994 | 0.0008 | 111.5191
9.5 | 1.1651 | 0.01042 | 0.0018 | 111.8138
10 | 1.2203 | 0.01094 | 0.0029 | 111.5448
10.5 | 1.2735 | 0.0115 | 0.0044 | 110.7391
11 | 1.3245 | 0.01211 | 0.0062 | 109.3724
11.5 | 1.3733 | 0.01273 | 0.0083 | 107.879
12 | 1.4167 | 0.01343 | 0.0112 | 105.4877
12.5 | 1.4409 | 0.01423 | 0.0169 | 101.2579
13 | 1.4619 | 0.01512 | 0.0223 | 96.6865
13.5 | 1.4807 | 0.01685 | 0.0265 | 87.8754
14 | 1.5038 | 0.01875 | 0.0294 | 80.2027
14.5 | 1.5202 | 0.02135 | 0.032 | 71.2037
15 | 1.5386 | 0.02413 | 0.0338 | 63.763
15.5 | 1.5484 | 0.02777 | 0.0352 | 55.758
16 | 1.5573 | 0.03175 | 0.036 | 49.0488
16.5 | 1.5617 | 0.03633 | 0.0363 | 42.9865
17 | 1.555 | 0.04221 | 0.0357 | 36.8396
17.5 | 1.5522 | 0.04814 | 0.0345 | 32.2435
18 | 1.5408 | 0.05526 | 0.0324 | 27.8827
18.5 | 1.5242 | 0.0633 | 0.0295 | 24.079
19 | 1.5066 | 0.07185 | 0.0259 | 20.9687
19.5 | 1.487 | 0.08106 | 0.0216 | 18.3444
20 | 1.4671 | 0.09066 | 0.0167 | 16.1824

## 71. Re 4M Mach 0.50 (1)
BIGFOIL.COM POLAR EXPORT
Joukowsky 19.00% thick 0.00% camber
Joukowsky 19.00% thick 0.00% camber |  |  |  | Cl Max: | 1.241 | at alpha= | 11 | deg
JavaFoil+Calcfoil stall+Eppler ext transition |  |  |  | L/D Max: | 100.291 | at alpha= | 4 | deg
Re: | 4000000 |  |  | Cd Min: | 0.00503 | at alpha= | 0.5 | deg
Mach: | 0.5 |  |  | Cl=0 at alpha= | 0 | deg
|  |  |  | @ Cl=0.1, Cd= | 0.005076
|  |  |  | @ Cl=0.4, Cd= | 0.0053914
|  |  |  | @ Cl=0.6, Cd= | 0.0067545
alpha (deg) | Cl | Cd | Cm | Cl/Cd
-16 | -0.926 | 0.13287 | 0 | -6.972
-15.5 | -0.894 | 0.1251 | 0 | -7.143
-15 | -0.864 | 0.12137 | 0 | -7.122
-14.5 | -0.84 | 0.11776 | 0 | -7.135
-14 | -0.822 | 0.10812 | 0 | -7.599
-13.5 | -0.804 | 0.09631 | 0 | -8.344
-13 | -0.784 | 0.08535 | 0 | -9.18
-12.5 | -0.959 | 0.06876 | 0 | -13.942
-12 | -1.171 | 0.04966 | 0 | -23.585
-11.5 | -1.226 | 0.04078 | 0 | -30.059
-11 | -1.241 | 0.03453 | 0 | -35.95
-10.5 | -1.235 | 0.0296 | 0 | -41.71
-10 | -1.214 | 0.02561 | 0 | -47.41
-9.5 | -1.185 | 0.02239 | 0 | -52.9
-9 | -1.147 | 0.01978 | 0 | -57.988
-8.5 | -1.104 | 0.01755 | 0 | -62.89
-8 | -1.056 | 0.01564 | 0 | -67.508
-7.5 | -1.004 | 0.01406 | 0 | -71.402
-7 | -0.949 | 0.0127 | 0 | -74.741
-6.5 | -0.892 | 0.01158 | 0 | -77.002
-6 | -0.832 | 0.01067 | 0 | -77.952
-5.5 | -0.77 | 0.00987 | 0 | -77.964
-5 | -0.706 | 0.0092 | 0 | -76.699
-4.5 | -0.641 | 0.00841 | 0 | -76.173
-4 | -0.574 | 0.00579 | 0 | -99.181
-3.5 | -0.503 | 0.00559 | 0 | -90.029
-3 | -0.432 | 0.00545 | 0 | -79.35
-2.5 | -0.361 | 0.00535 | 0 | -67.392
-2 | -0.289 | 0.00526 | 0 | -54.901
-1.5 | -0.217 | 0.00514 | 0 | -42.199
-1 | -0.145 | 0.00506 | 0 | -28.608
-0.5 | -0.072 | 0.00509 | 0 | -14.223
0 | 0 | 0.00508 | 0 | 0
0.5 | 0.072 | 0.00503 | 0 | 14.401
1 | 0.145 | 0.00515 | 0 | 28.115
1.5 | 0.217 | 0.00506 | 0 | 42.873
2 | 0.289 | 0.00522 | 0 | 55.297
2.5 | 0.361 | 0.00532 | 0 | 67.845
3 | 0.432 | 0.00545 | 0 | 79.254
3.5 | 0.503 | 0.00551 | 0 | 91.284
4 | 0.574 | 0.00573 | 0 | 100.291
4.5 | 0.641 | 0.00837 | 0 | 76.602
5 | 0.706 | 0.0092 | 0 | 76.761
5.5 | 0.77 | 0.00986 | 0 | 78.024
6 | 0.832 | 0.01057 | 0 | 78.665
6.5 | 0.892 | 0.01153 | 0 | 77.292
7 | 0.949 | 0.01275 | 0 | 74.443
7.5 | 1.004 | 0.01409 | 0 | 71.254
8 | 1.056 | 0.01567 | 0 | 67.375
8.5 | 1.104 | 0.01756 | 0 | 62.86
9 | 1.147 | 0.01982 | 0 | 57.86
9.5 | 1.184 | 0.0225 | 0 | 52.653
10 | 1.214 | 0.02565 | 0 | 47.34
10.5 | 1.235 | 0.02962 | 0 | 41.686
11 | 1.241 | 0.03455 | 0 | 35.929
11.5 | 1.226 | 0.04079 | 0 | 30.049
12 | 1.171 | 0.04973 | 0 | 23.556
12.5 | 0.959 | 0.06822 | 0 | 14.062
13 | 0.788 | 0.08226 | 0 | 9.575
13.5 | 0.804 | 0.09554 | 0 | 8.419
14 | 0.824 | 0.10594 | 0 | 7.781
14.5 | 0.842 | 0.11599 | 0 | 7.261
15 | 0.864 | 0.12089 | 0 | 7.15
15.5 | 0.894 | 0.12372 | 0 | 7.223
16 | 0.926 | 0.13135 | 0 | 7.05

## 72. Re 4M Mach 0.50 (2)
BIGFOIL.COM POLAR EXPORT
Joukowsky 19.00% thick 0.00% camber
Joukowsky 19.00% thick 0.00% camber |  |  |  | Cl Max: | 1.3612 | at alpha= | 12.5 | deg
XFOIL ncrit=9 |  |  |  | L/D Max: | 101.249 | at alpha= | 7.5 | deg
Re: | 4000000 |  |  | Cd Min: | 0.13387 | at alpha= | -17.5 | deg
Mach: | 0.5 |  |  | Cl=0 at alpha= | 0 | deg
|  |  |  | @ Cl=0.1, Cd= | 0.0066841
|  |  |  | @ Cl=0.4, Cd= | 0.0070703
|  |  |  | @ Cl=0.6, Cd= | 0.0076776
alpha (deg) | Cl | Cd | Cm | Cl/Cd
-17.5 | -1.1412 | 0.13387 | 0.0005 | -8.5247
-17 | -1.1536 | 0.12316 | -0.0067 | -9.3667
-16.5 | -1.1759 | 0.11164 | -0.0146 | -10.533
-16 | -1.1983 | 0.10057 | -0.0218 | -11.9151
-15.5 | -1.2209 | 0.08996 | -0.0283 | -13.5716
-15 | -1.2515 | 0.07913 | -0.0347 | -15.8157
-14.5 | -1.2779 | 0.06931 | -0.0398 | -18.4375
-14 | -1.301 | 0.06031 | -0.0437 | -21.5719
-13.5 | -1.3245 | 0.05177 | -0.0468 | -25.5843
-12.5 | -1.3567 | 0.03767 | -0.0484 | -36.0154
-12 | -1.3504 | 0.0317 | -0.0502 | -42.5994
-11.5 | -1.3453 | 0.02708 | -0.0482 | -49.6787
-11 | -1.3376 | 0.02281 | -0.0457 | -58.6409
-10.5 | -1.3176 | 0.01953 | -0.0424 | -67.4654
-10 | -1.2948 | 0.01677 | -0.0383 | -77.2093
-9.5 | -1.2699 | 0.01461 | -0.0332 | -86.9199
-9 | -1.2466 | 0.01311 | -0.0262 | -95.0877
-8 | -1.1496 | 0.01142 | -0.0158 | -100.6655
-6.5 | -0.9509 | 0.00955 | -0.0077 | -99.5707
-6 | -0.8805 | 0.00906 | -0.0059 | -97.1854
-5.5 | -0.809 | 0.00863 | -0.0045 | -93.7428
-5 | -0.7367 | 0.00825 | -0.0033 | -89.297
-4 | -0.5906 | 0.00764 | -0.0016 | -77.3037
-3.5 | -0.517 | 0.00739 | -0.0011 | -69.9594
-3 | -0.4433 | 0.00718 | -0.0007 | -61.7409
-2.5 | -0.3695 | 0.007 | -0.0004 | -52.7857
-2 | -0.2957 | 0.00687 | -0.0002 | -43.0422
-1.5 | -0.2218 | 0.00677 | -0.0001 | -32.7622
-1 | -0.1479 | 0.00671 | 0 | -22.0417
-0.5 | -0.074 | 0.00667 | 0 | -11.0945
0 | 0 | 0.00665 | 0 | 0
0.5 | 0.074 | 0.00667 | 0 | 11.0945
1 | 0.1479 | 0.00671 | 0 | 22.0417
1.5 | 0.2218 | 0.00677 | 0.0001 | 32.7622
2 | 0.2957 | 0.00687 | 0.0002 | 43.0422
2.5 | 0.3695 | 0.007 | 0.0004 | 52.7857
3 | 0.4433 | 0.00717 | 0.0007 | 61.8271
3.5 | 0.517 | 0.00739 | 0.0011 | 69.9594
4 | 0.5905 | 0.00764 | 0.0016 | 77.2906
4.5 | 0.6638 | 0.00793 | 0.0024 | 83.7074
5 | 0.7366 | 0.00825 | 0.0033 | 89.2848
5.5 | 0.809 | 0.00863 | 0.0045 | 93.7428
6 | 0.8805 | 0.00906 | 0.0059 | 97.1854
6.5 | 0.9509 | 0.00955 | 0.0077 | 99.5707
7.5 | 1.0864 | 0.01073 | 0.0125 | 101.2488
9 | 1.2463 | 0.01312 | 0.0262 | 94.9924
9.5 | 1.2699 | 0.01461 | 0.0332 | 86.9199
10 | 1.295 | 0.01676 | 0.0383 | 77.2673
10.5 | 1.3181 | 0.01951 | 0.0424 | 67.5602
11 | 1.3379 | 0.02279 | 0.0457 | 58.7056
11.5 | 1.3457 | 0.02705 | 0.0482 | 49.7486
12 | 1.3511 | 0.03166 | 0.0502 | 42.6753
12.5 | 1.3612 | 0.03774 | 0.0477 | 36.0678
13.5 | 1.3256 | 0.05172 | 0.0467 | 25.6303
14 | 1.3018 | 0.06028 | 0.0436 | 21.5959
14.5 | 1.2792 | 0.06923 | 0.0398 | 18.4775
15 | 1.2514 | 0.07918 | 0.0345 | 15.8045
15.5 | 1.2234 | 0.08974 | 0.0284 | 13.6327
16 | 1.1997 | 0.10045 | 0.0218 | 11.9433
16.5 | 1.1779 | 0.11144 | 0.0147 | 10.5698
17 | 1.1545 | 0.12307 | 0.0068 | 9.3808
17.5 | 1.1421 | 0.13378 | -0.0005 | 8.5372

## 73. Re 5M Mach 0.00 (1)
BIGFOIL.COM POLAR EXPORT
Joukowsky 19.00% thick 0.00% camber
Joukowsky 19.00% thick 0.00% camber |  |  |  | Cl Max: | 1.718 | at alpha= | 20 | deg
JavaFoil+Calcfoil stall+Eppler ext transition |  |  |  | L/D Max: | 138.495 | at alpha= | 7 | deg
Re: | 5000000 |  |  | Cd Min: | 0.00476 | at alpha= | 0 | deg
Mach: | 0 |  |  | Cl=0 at alpha= | 0 | deg
|  |  |  | @ Cl=0.1, Cd= | 0.0048861
|  |  |  | @ Cl=0.4, Cd= | 0.0051476
|  |  |  | @ Cl=0.6, Cd= | 0.0055118
alpha (deg) | Cl | Cd | Cm | Cl/Cd
-20 | -1.718 | 0.06963 | 0 | -24.664
-19.5 | -1.713 | 0.06439 | 0 | -26.6
-19 | -1.705 | 0.05944 | 0 | -28.694
-18.5 | -1.696 | 0.05464 | 0 | -31.048
-18 | -1.685 | 0.05018 | 0 | -33.575
-17.5 | -1.671 | 0.04599 | 0 | -36.325
-17 | -1.653 | 0.04235 | 0 | -39.033
-16.5 | -1.633 | 0.03888 | 0 | -42.008
-16 | -1.612 | 0.03545 | 0 | -45.467
-15.5 | -1.587 | 0.0325 | 0 | -48.831
-15 | -1.561 | 0.02965 | 0 | -52.641
-14.5 | -1.531 | 0.02707 | 0 | -56.566
-14 | -1.5 | 0.02468 | 0 | -60.768
-13.5 | -1.466 | 0.02255 | 0 | -65.027
-13 | -1.431 | 0.02059 | 0 | -69.484
-12.5 | -1.393 | 0.01883 | 0 | -73.974
-12 | -1.353 | 0.01725 | 0 | -78.411
-11.5 | -1.311 | 0.01582 | 0 | -82.899
-11 | -1.268 | 0.0146 | 0 | -86.817
-10.5 | -1.223 | 0.01348 | 0 | -90.723
-10 | -1.176 | 0.01248 | 0 | -94.173
-9.5 | -1.127 | 0.01161 | 0 | -97.101
-9 | -1.077 | 0.01084 | 0 | -99.389
-8.5 | -1.026 | 0.01018 | 0 | -100.796
-8 | -0.973 | 0.00964 | 0 | -100.933
-7.5 | -0.92 | 0.00912 | 0 | -100.914
-7 | -0.865 | 0.00624 | 0 | -138.495
-6.5 | -0.805 | 0.00609 | 0 | -132.24
-6 | -0.745 | 0.00585 | 0 | -127.306
-5.5 | -0.684 | 0.0057 | 0 | -120.019
-5 | -0.623 | 0.00556 | 0 | -112.015
-4.5 | -0.561 | 0.00543 | 0 | -103.364
-4 | -0.5 | 0.00532 | 0 | -93.944
-3.5 | -0.438 | 0.00522 | 0 | -83.799
-3 | -0.375 | 0.0051 | 0 | -73.666
-2.5 | -0.313 | 0.00498 | 0 | -62.945
-2 | -0.251 | 0.00495 | 0 | -50.614
-1.5 | -0.188 | 0.00486 | 0 | -38.703
-1 | -0.125 | 0.00487 | 0 | -25.775
-0.5 | -0.063 | 0.00491 | 0 | -12.795
0 | 0 | 0.00476 | 0 | 0
0.5 | 0.063 | 0.00491 | 0 | 12.795
1 | 0.125 | 0.00487 | 0 | 25.775
1.5 | 0.188 | 0.00486 | 0 | 38.703
2 | 0.251 | 0.00495 | 0 | 50.614
2.5 | 0.313 | 0.00498 | 0 | 62.945
3 | 0.375 | 0.0051 | 0 | 73.666
3.5 | 0.438 | 0.00522 | 0 | 83.799
4 | 0.5 | 0.00532 | 0 | 93.944
4.5 | 0.561 | 0.00543 | 0 | 103.364
5 | 0.623 | 0.00556 | 0 | 112.015
5.5 | 0.684 | 0.0057 | 0 | 120.019
6 | 0.745 | 0.00585 | 0 | 127.306
6.5 | 0.805 | 0.00609 | 0 | 132.24
7 | 0.865 | 0.00624 | 0 | 138.495
7.5 | 0.92 | 0.00912 | 0 | 100.914
8 | 0.973 | 0.00964 | 0 | 100.933
8.5 | 1.026 | 0.01018 | 0 | 100.796
9 | 1.077 | 0.01084 | 0 | 99.389
9.5 | 1.127 | 0.01161 | 0 | 97.101
10 | 1.176 | 0.01248 | 0 | 94.173
10.5 | 1.223 | 0.01348 | 0 | 90.723
11 | 1.268 | 0.0146 | 0 | 86.817
11.5 | 1.311 | 0.01582 | 0 | 82.899
12 | 1.353 | 0.01725 | 0 | 78.411
12.5 | 1.393 | 0.01883 | 0 | 73.974
13 | 1.431 | 0.02059 | 0 | 69.484
13.5 | 1.466 | 0.02255 | 0 | 65.027
14 | 1.5 | 0.02468 | 0 | 60.768
14.5 | 1.531 | 0.02707 | 0 | 56.566
15 | 1.561 | 0.02965 | 0 | 52.641
15.5 | 1.587 | 0.0325 | 0 | 48.831
16 | 1.612 | 0.03545 | 0 | 45.467
16.5 | 1.633 | 0.03888 | 0 | 42.008
17 | 1.653 | 0.04235 | 0 | 39.033
17.5 | 1.671 | 0.04599 | 0 | 36.325
18 | 1.685 | 0.05018 | 0 | 33.575
18.5 | 1.696 | 0.05464 | 0 | 31.048
19 | 1.705 | 0.05944 | 0 | 28.694
19.5 | 1.713 | 0.06439 | 0 | 26.6
20 | 1.718 | 0.06963 | 0 | 24.664

## 74. Re 5M Mach 0.00 (2)
BIGFOIL.COM POLAR EXPORT
Joukowsky 19.00% thick 0.00% camber
Joukowsky 19.00% thick 0.00% camber |  |  |  | Cl Max: | 1.6749 | at alpha= | 19.5 | deg
XFOIL ncrit=9 |  |  |  | L/D Max: | 119.784 | at alpha= | 11 | deg
Re: | 5000000 |  |  | Cd Min: | 0.0517 | at alpha= | -20 | deg
Mach: | 0 |  |  | Cl=0 at alpha= | 0 | deg
|  |  |  | @ Cl=0.1, Cd= | 0.0059565
|  |  |  | @ Cl=0.4, Cd= | 0.0063523
|  |  |  | @ Cl=0.6, Cd= | 0.0068785
alpha (deg) | Cl | Cd | Cm | Cl/Cd
-20 | -1.6655 | 0.0517 | -0.0271 | -32.2147
-19.5 | -1.6727 | 0.04545 | -0.0288 | -36.8031
-19 | -1.6709 | 0.04043 | -0.0296 | -41.3282
-18.5 | -1.6722 | 0.03538 | -0.0301 | -47.264
-18 | -1.6698 | 0.03107 | -0.0298 | -53.7432
-17.5 | -1.6598 | 0.0276 | -0.0292 | -60.1377
-17 | -1.6474 | 0.02452 | -0.0281 | -67.186
-16.5 | -1.6349 | 0.02171 | -0.0264 | -75.3063
-16 | -1.6157 | 0.01957 | -0.0244 | -82.56
-15.5 | -1.5983 | 0.01759 | -0.0217 | -90.8641
-15 | -1.5785 | 0.01602 | -0.0186 | -98.5331
-14.5 | -1.5569 | 0.01484 | -0.0148 | -104.9124
-14 | -1.5415 | 0.01385 | -0.0092 | -111.2996
-13.5 | -1.5071 | 0.01328 | -0.0059 | -113.4864
-13 | -1.4691 | 0.01272 | -0.0032 | -115.4953
-12.5 | -1.4248 | 0.01215 | -0.0015 | -117.2675
-12 | -1.3766 | 0.01168 | -0.0003 | -117.8596
-11.5 | -1.3278 | 0.01114 | 0.0008 | -119.1921
-11 | -1.2769 | 0.01066 | 0.0016 | -119.7842
-10.5 | -1.2243 | 0.01023 | 0.0022 | -119.6774
-10 | -1.1707 | 0.00984 | 0.0026 | -118.9736
-9.5 | -1.1165 | 0.00943 | 0.003 | -118.3987
-9 | -1.0616 | 0.00905 | 0.0033 | -117.3039
-8.5 | -1.0058 | 0.00869 | 0.0035 | -115.7422
-8 | -0.9493 | 0.00836 | 0.0037 | -113.5526
-7.5 | -0.8923 | 0.00806 | 0.0037 | -110.7072
-7 | -0.8347 | 0.00778 | 0.0037 | -107.2879
-6.5 | -0.7767 | 0.00753 | 0.0036 | -103.1474
-6 | -0.7183 | 0.0073 | 0.0035 | -98.3973
-5.5 | -0.6596 | 0.00708 | 0.0033 | -93.1638
-5 | -0.6005 | 0.00688 | 0.0032 | -87.282
-4.5 | -0.5412 | 0.0067 | 0.0029 | -80.7761
-4 | -0.4817 | 0.00654 | 0.0027 | -73.6544
-3.5 | -0.422 | 0.0064 | 0.0024 | -65.9375
-3 | -0.3621 | 0.00627 | 0.0021 | -57.7512
-2.5 | -0.302 | 0.00615 | 0.0018 | -49.1057
-2 | -0.2418 | 0.00606 | 0.0014 | -39.901
-1.5 | -0.1814 | 0.006 | 0.0011 | -30.2333
-1 | -0.121 | 0.00596 | 0.0007 | -20.302
-0.5 | -0.0605 | 0.00595 | 0.0004 | -10.1681
0 | 0 | 0.00595 | 0 | 0
0.5 | 0.0605 | 0.00595 | -0.0004 | 10.1681
1 | 0.121 | 0.00596 | -0.0007 | 20.302
1.5 | 0.1814 | 0.006 | -0.0011 | 30.2333
2 | 0.2418 | 0.00606 | -0.0014 | 39.901
2.5 | 0.302 | 0.00615 | -0.0018 | 49.1057
3 | 0.3621 | 0.00627 | -0.0021 | 57.7512
3.5 | 0.422 | 0.0064 | -0.0024 | 65.9375
4 | 0.4817 | 0.00654 | -0.0027 | 73.6544
4.5 | 0.5412 | 0.0067 | -0.0029 | 80.7761
5 | 0.6005 | 0.00688 | -0.0032 | 87.282
5.5 | 0.6596 | 0.00708 | -0.0034 | 93.1638
6 | 0.7184 | 0.0073 | -0.0035 | 98.411
6.5 | 0.7767 | 0.00753 | -0.0036 | 103.1474
7 | 0.8347 | 0.00778 | -0.0037 | 107.2879
7.5 | 0.8923 | 0.00806 | -0.0037 | 110.7072
8 | 0.9493 | 0.00836 | -0.0037 | 113.5526
8.5 | 1.0058 | 0.00869 | -0.0035 | 115.7422
9 | 1.0615 | 0.00905 | -0.0033 | 117.2928
9.5 | 1.1165 | 0.00943 | -0.003 | 118.3987
10 | 1.1706 | 0.00984 | -0.0026 | 118.9634
10.5 | 1.2243 | 0.01024 | -0.0022 | 119.5605
11 | 1.2769 | 0.01066 | -0.0016 | 119.7842
11.5 | 1.3278 | 0.01114 | -0.0008 | 119.1921
12 | 1.3766 | 0.01168 | 0.0003 | 117.8596
12.5 | 1.4246 | 0.01216 | 0.0015 | 117.1546
13 | 1.4691 | 0.01271 | 0.0032 | 115.5862
13.5 | 1.507 | 0.01328 | 0.0059 | 113.4789
14 | 1.5415 | 0.01384 | 0.0092 | 111.3801
14.5 | 1.5568 | 0.01484 | 0.0148 | 104.9057
15 | 1.5785 | 0.01602 | 0.0186 | 98.5331
15.5 | 1.5989 | 0.01755 | 0.0217 | 91.1054
16 | 1.6161 | 0.01954 | 0.0244 | 82.7073
16.5 | 1.6358 | 0.02165 | 0.0263 | 75.5566
17 | 1.6481 | 0.02447 | 0.028 | 67.3519
17.5 | 1.6607 | 0.02753 | 0.0291 | 60.3233
18 | 1.6703 | 0.03104 | 0.0298 | 53.8112
18.5 | 1.6742 | 0.03522 | 0.03 | 47.5355
19 | 1.6724 | 0.04031 | 0.0296 | 41.4885
19.5 | 1.6749 | 0.04524 | 0.0288 | 37.0225
20 | 1.6671 | 0.05155 | 0.0271 | 32.3395

## 75. Re 5M Mach 0.10 (1)
BIGFOIL.COM POLAR EXPORT
Joukowsky 19.00% thick 0.00% camber
Joukowsky 19.00% thick 0.00% camber |  |  |  | Cl Max: | 1.697 | at alpha= | 20 | deg
JavaFoil+Calcfoil stall+Eppler ext transition |  |  |  | L/D Max: | 138.783 | at alpha= | 7 | deg
Re: | 5000000 |  |  | Cd Min: | 0.00486 | at alpha= | -1.5 | deg
Mach: | 0.1 |  |  | Cl=0 at alpha= | 0 | deg
|  |  |  | @ Cl=0.1, Cd= | 0.0049276
|  |  |  | @ Cl=0.4, Cd= | 0.0051475
|  |  |  | @ Cl=0.6, Cd= | 0.0055155
alpha (deg) | Cl | Cd | Cm | Cl/Cd
-20 | -1.697 | 0.07239 | 0 | -23.447
-19.5 | -1.695 | 0.06688 | 0 | -25.341
-19 | -1.69 | 0.06175 | 0 | -27.369
-18.5 | -1.683 | 0.05671 | 0 | -29.68
-18 | -1.674 | 0.05204 | 0 | -32.161
-17.5 | -1.662 | 0.04768 | 0 | -34.851
-17 | -1.646 | 0.04386 | 0 | -37.526
-16.5 | -1.627 | 0.04022 | 0 | -40.467
-16 | -1.607 | 0.03674 | 0 | -43.742
-15.5 | -1.584 | 0.03356 | 0 | -47.201
-15 | -1.559 | 0.03057 | 0 | -50.984
-14.5 | -1.531 | 0.0279 | 0 | -54.863
-14 | -1.5 | 0.0254 | 0 | -59.046
-13.5 | -1.467 | 0.02318 | 0 | -63.292
-13 | -1.432 | 0.02119 | 0 | -67.583
-12.5 | -1.395 | 0.01931 | 0 | -72.232
-12 | -1.355 | 0.01767 | 0 | -76.71
-11.5 | -1.314 | 0.01617 | 0 | -81.259
-11 | -1.271 | 0.01491 | 0 | -85.231
-10.5 | -1.226 | 0.01373 | 0 | -89.255
-10 | -1.179 | 0.0127 | 0 | -92.829
-9.5 | -1.131 | 0.01179 | 0 | -95.874
-9 | -1.081 | 0.01099 | 0 | -98.339
-8.5 | -1.029 | 0.01032 | 0 | -99.784
-8 | -0.977 | 0.00975 | 0 | -100.124
-7.5 | -0.923 | 0.00925 | 0 | -99.807
-7 | -0.869 | 0.00626 | 0 | -138.783
-6.5 | -0.809 | 0.0061 | 0 | -132.52
-6 | -0.748 | 0.00587 | 0 | -127.472
-5.5 | -0.687 | 0.00571 | 0 | -120.298
-5 | -0.626 | 0.00557 | 0 | -112.267
-4.5 | -0.564 | 0.00544 | 0 | -103.63
-4 | -0.502 | 0.00533 | 0 | -94.216
-3.5 | -0.44 | 0.00523 | 0 | -84.105
-3 | -0.377 | 0.0051 | 0 | -73.952
-2.5 | -0.315 | 0.00498 | 0 | -63.204
-2 | -0.252 | 0.00496 | 0 | -50.809
-1.5 | -0.189 | 0.00486 | 0 | -38.875
-1 | -0.126 | 0.00494 | 0 | -25.519
-0.5 | -0.063 | 0.00491 | 0 | -12.853
0 | 0 | 0.00489 | 0 | 0
0.5 | 0.063 | 0.00491 | 0 | 12.853
1 | 0.126 | 0.00494 | 0 | 25.519
1.5 | 0.189 | 0.00486 | 0 | 38.875
2 | 0.252 | 0.00496 | 0 | 50.809
2.5 | 0.315 | 0.00498 | 0 | 63.204
3 | 0.377 | 0.0051 | 0 | 73.952
3.5 | 0.44 | 0.00523 | 0 | 84.105
4 | 0.502 | 0.00533 | 0 | 94.216
4.5 | 0.564 | 0.00544 | 0 | 103.63
5 | 0.626 | 0.00557 | 0 | 112.267
5.5 | 0.687 | 0.00571 | 0 | 120.298
6 | 0.748 | 0.00587 | 0 | 127.472
6.5 | 0.809 | 0.0061 | 0 | 132.52
7 | 0.869 | 0.00626 | 0 | 138.783
7.5 | 0.923 | 0.00925 | 0 | 99.807
8 | 0.977 | 0.00975 | 0 | 100.124
8.5 | 1.029 | 0.01032 | 0 | 99.784
9 | 1.081 | 0.01099 | 0 | 98.339
9.5 | 1.131 | 0.01179 | 0 | 95.874
10 | 1.179 | 0.0127 | 0 | 92.829
10.5 | 1.226 | 0.01373 | 0 | 89.255
11 | 1.271 | 0.01491 | 0 | 85.231
11.5 | 1.314 | 0.01617 | 0 | 81.259
12 | 1.355 | 0.01767 | 0 | 76.71
12.5 | 1.395 | 0.01931 | 0 | 72.232
13 | 1.432 | 0.02119 | 0 | 67.583
13.5 | 1.467 | 0.02318 | 0 | 63.292
14 | 1.5 | 0.0254 | 0 | 59.046
14.5 | 1.531 | 0.0279 | 0 | 54.863
15 | 1.559 | 0.03057 | 0 | 50.984
15.5 | 1.584 | 0.03356 | 0 | 47.201
16 | 1.607 | 0.03674 | 0 | 43.742
16.5 | 1.627 | 0.04022 | 0 | 40.467
17 | 1.646 | 0.04386 | 0 | 37.526
17.5 | 1.662 | 0.04768 | 0 | 34.851
18 | 1.674 | 0.05201 | 0 | 32.186
18.5 | 1.683 | 0.05671 | 0 | 29.68
19 | 1.69 | 0.06175 | 0 | 27.373
19.5 | 1.695 | 0.06688 | 0 | 25.341
20 | 1.697 | 0.07244 | 0 | 23.429

## 76. Re 5M Mach 0.10 (2)
BIGFOIL.COM POLAR EXPORT
Joukowsky 19.00% thick 0.00% camber
Joukowsky 19.00% thick 0.00% camber |  |  |  | Cl Max: | 1.6594 | at alpha= | 19 | deg
XFOIL ncrit=9 |  |  |  | L/D Max: | 118.936 | at alpha= | 11 | deg
Re: | 5000000 |  |  | Cd Min: | 0.05629 | at alpha= | -20 | deg
Mach: | 0.1 |  |  | Cl=0 at alpha= | 0 | deg
|  |  |  | @ Cl=0.1, Cd= | 0.0059764
|  |  |  | @ Cl=0.4, Cd= | 0.0063601
|  |  |  | @ Cl=0.6, Cd= | 0.0068947
alpha (deg) | Cl | Cd | Cm | Cl/Cd
-20 | -1.6447 | 0.05629 | -0.027 | -29.2183
-19.5 | -1.6538 | 0.04961 | -0.029 | -33.336
-19 | -1.6577 | 0.04372 | -0.0304 | -37.9163
-18.5 | -1.6564 | 0.03869 | -0.0311 | -42.8121
-18 | -1.6588 | 0.03367 | -0.0313 | -49.2664
-17.5 | -1.6533 | 0.02961 | -0.0309 | -55.8359
-17 | -1.64 | 0.02641 | -0.03 | -62.0977
-16.5 | -1.6302 | 0.02319 | -0.0285 | -70.2975
-16 | -1.614 | 0.02068 | -0.0267 | -78.0464
-15.5 | -1.595 | 0.01858 | -0.0244 | -85.845
-15 | -1.5772 | 0.01672 | -0.0214 | -94.3301
-14.5 | -1.5539 | 0.0154 | -0.018 | -100.9026
-14 | -1.5379 | 0.01419 | -0.013 | -108.3791
-13.5 | -1.5117 | 0.01356 | -0.0083 | -111.4823
-13 | -1.4771 | 0.01294 | -0.0049 | -114.1499
-12.5 | -1.433 | 0.01238 | -0.003 | -115.7512
-12 | -1.386 | 0.01184 | -0.0015 | -117.0608
-11.5 | -1.3371 | 0.01128 | -0.0003 | -118.5372
-11 | -1.2858 | 0.01081 | 0.0006 | -118.9454
-10.5 | -1.2329 | 0.01037 | 0.0014 | -118.891
-10 | -1.1794 | 0.00993 | 0.002 | -118.7714
-9.5 | -1.1249 | 0.00951 | 0.0025 | -118.286
-9 | -1.0695 | 0.00913 | 0.0028 | -117.1413
-8.5 | -1.0132 | 0.00877 | 0.0031 | -115.5302
-8 | -0.9563 | 0.00843 | 0.0033 | -113.4401
-7.5 | -0.8988 | 0.00812 | 0.0034 | -110.6897
-7 | -0.8407 | 0.00785 | 0.0034 | -107.0955
-6.5 | -0.7823 | 0.00759 | 0.0034 | -103.0698
-6 | -0.7235 | 0.00735 | 0.0033 | -98.4354
-5.5 | -0.6643 | 0.00712 | 0.0032 | -93.3006
-5 | -0.6048 | 0.00691 | 0.003 | -87.5253
-4.5 | -0.5451 | 0.00672 | 0.0028 | -81.1161
-4 | -0.4852 | 0.00655 | 0.0026 | -74.0763
-3.5 | -0.425 | 0.00641 | 0.0023 | -66.3027
-3 | -0.3647 | 0.00629 | 0.002 | -57.9809
-2.5 | -0.3041 | 0.00617 | 0.0017 | -49.2869
-2 | -0.2435 | 0.00608 | 0.0014 | -40.0493
-1.5 | -0.1827 | 0.00602 | 0.0011 | -30.3488
-1 | -0.1218 | 0.00598 | 0.0007 | -20.3679
-0.5 | -0.0609 | 0.00597 | 0.0004 | -10.201
0 | 0 | 0.00597 | 0 | 0
0.5 | 0.0609 | 0.00597 | -0.0004 | 10.201
1 | 0.1218 | 0.00598 | -0.0007 | 20.3679
1.5 | 0.1827 | 0.00601 | -0.0011 | 30.3993
2 | 0.2435 | 0.00608 | -0.0014 | 40.0493
2.5 | 0.3042 | 0.00617 | -0.0017 | 49.3031
3 | 0.3647 | 0.00629 | -0.002 | 57.9809
3.5 | 0.4251 | 0.00641 | -0.0023 | 66.3183
4 | 0.4852 | 0.00655 | -0.0026 | 74.0763
4.5 | 0.5451 | 0.00672 | -0.0028 | 81.1161
5 | 0.6048 | 0.00691 | -0.003 | 87.5253
5.5 | 0.6643 | 0.00712 | -0.0032 | 93.3006
6 | 0.7235 | 0.00735 | -0.0033 | 98.4354
6.5 | 0.7823 | 0.00759 | -0.0034 | 103.0698
7 | 0.8407 | 0.00784 | -0.0034 | 107.2321
7.5 | 0.8988 | 0.00812 | -0.0034 | 110.6897
8 | 0.9563 | 0.00843 | -0.0033 | 113.4401
8.5 | 1.0132 | 0.00877 | -0.0031 | 115.5302
9 | 1.0695 | 0.00913 | -0.0028 | 117.1413
9.5 | 1.1249 | 0.00951 | -0.0025 | 118.286
10 | 1.1793 | 0.00993 | -0.002 | 118.7613
10.5 | 1.2329 | 0.01038 | -0.0014 | 118.7765
11 | 1.2857 | 0.01081 | -0.0006 | 118.9362
11.5 | 1.3371 | 0.01128 | 0.0003 | 118.5372
12 | 1.3859 | 0.01184 | 0.0015 | 117.0524
12.5 | 1.4328 | 0.01239 | 0.003 | 115.6416
13 | 1.4772 | 0.01293 | 0.0049 | 114.2459
13.5 | 1.5117 | 0.01356 | 0.0083 | 111.4823
14 | 1.5379 | 0.01418 | 0.013 | 108.4556
14.5 | 1.5538 | 0.0154 | 0.018 | 100.8961
15 | 1.5771 | 0.01672 | 0.0214 | 94.3242
15.5 | 1.5955 | 0.01855 | 0.0244 | 86.0108
16 | 1.6146 | 0.02063 | 0.0267 | 78.2647
16.5 | 1.6311 | 0.02313 | 0.0285 | 70.5188
17 | 1.6408 | 0.02635 | 0.03 | 62.2694
17.5 | 1.6544 | 0.02953 | 0.0308 | 56.0244
18 | 1.6591 | 0.03365 | 0.0312 | 49.3046
18.5 | 1.6589 | 0.03847 | 0.0311 | 43.1219
19 | 1.6594 | 0.04359 | 0.0304 | 38.0684
19.5 | 1.6558 | 0.04942 | 0.029 | 33.5047
20 | 1.6455 | 0.05623 | 0.027 | 29.2637

## 77. Re 5M Mach 0.25 (1)
BIGFOIL.COM POLAR EXPORT
Joukowsky 19.00% thick 0.00% camber
Joukowsky 19.00% thick 0.00% camber |  |  |  | Cl Max: | 1.585 | at alpha= | 17.5 | deg
JavaFoil+Calcfoil stall+Eppler ext transition |  |  |  | L/D Max: | 134.515 | at alpha= | 6.5 | deg
Re: | 5000000 |  |  | Cd Min: | 0.00485 | at alpha= | -1 | deg
Mach: | 0.25 |  |  | Cl=0 at alpha= | 0 | deg
|  |  |  | @ Cl=0.1, Cd= | 0.0049092
|  |  |  | @ Cl=0.4, Cd= | 0.0051163
|  |  |  | @ Cl=0.6, Cd= | 0.0055433
alpha (deg) | Cl | Cd | Cm | Cl/Cd
-20 | -1.531 | 0.09243 | 0 | -16.564
-19.5 | -1.549 | 0.08494 | 0 | -18.239
-19 | -1.564 | 0.07763 | 0 | -20.152
-18.5 | -1.575 | 0.07115 | 0 | -22.137
-18 | -1.582 | 0.06483 | 0 | -24.406
-17.5 | -1.585 | 0.0591 | 0 | -26.823
-17 | -1.583 | 0.05402 | 0 | -29.301
-16.5 | -1.577 | 0.04899 | 0 | -32.194
-16 | -1.567 | 0.04461 | 0 | -35.131
-15.5 | -1.554 | 0.04039 | 0 | -38.478
-15 | -1.537 | 0.03668 | 0 | -41.911
-14.5 | -1.517 | 0.0332 | 0 | -45.678
-14 | -1.492 | 0.03003 | 0 | -49.694
-13.5 | -1.465 | 0.02721 | 0 | -53.837
-13 | -1.434 | 0.02463 | 0 | -58.247
-12.5 | -1.401 | 0.02229 | 0 | -62.882
-12 | -1.365 | 0.02029 | 0 | -67.264
-11.5 | -1.326 | 0.01843 | 0 | -71.95
-11 | -1.285 | 0.01677 | 0 | -76.632
-10.5 | -1.241 | 0.01537 | 0 | -80.734
-10 | -1.196 | 0.01408 | 0 | -84.894
-9.5 | -1.148 | 0.01294 | 0 | -88.737
-9 | -1.098 | 0.01196 | 0 | -91.828
-8.5 | -1.047 | 0.0111 | 0 | -94.339
-8 | -0.995 | 0.01037 | 0 | -95.933
-7.5 | -0.94 | 0.00977 | 0 | -96.211
-7 | -0.885 | 0.00924 | 0 | -95.776
-6.5 | -0.83 | 0.0062 | 0 | -133.76
-6 | -0.768 | 0.00604 | 0 | -127.072
-5.5 | -0.705 | 0.0058 | 0 | -121.551
-5 | -0.642 | 0.00564 | 0 | -113.965
-4.5 | -0.579 | 0.00551 | 0 | -105.208
-4 | -0.516 | 0.00538 | 0 | -95.883
-3.5 | -0.452 | 0.00527 | 0 | -85.65
-3 | -0.388 | 0.00518 | 0 | -74.768
-2.5 | -0.323 | 0.00506 | 0 | -63.882
-2 | -0.259 | 0.00494 | 0 | -52.358
-1.5 | -0.194 | 0.00493 | 0 | -39.408
-1 | -0.13 | 0.00485 | 0 | -26.732
-0.5 | -0.065 | 0.00494 | 0 | -13.116
0 | 0 | 0.00491 | 0 | 0
0.5 | 0.065 | 0.00485 | 0 | 13.358
1 | 0.13 | 0.00496 | 0 | 26.15
1.5 | 0.194 | 0.00493 | 0 | 39.412
2 | 0.259 | 0.00494 | 0 | 52.433
2.5 | 0.323 | 0.00501 | 0 | 64.554
3 | 0.388 | 0.00509 | 0 | 76.149
3.5 | 0.452 | 0.00523 | 0 | 86.331
4 | 0.516 | 0.00538 | 0 | 95.813
4.5 | 0.579 | 0.00549 | 0 | 105.485
5 | 0.642 | 0.00565 | 0 | 113.731
5.5 | 0.705 | 0.00581 | 0 | 121.505
6 | 0.768 | 0.00598 | 0 | 128.443
6.5 | 0.83 | 0.00617 | 0 | 134.515
7 | 0.885 | 0.00923 | 0 | 95.883
7.5 | 0.94 | 0.00977 | 0 | 96.21
8 | 0.995 | 0.0104 | 0 | 95.659
8.5 | 1.047 | 0.01114 | 0 | 93.98
9 | 1.098 | 0.01196 | 0 | 91.832
9.5 | 1.148 | 0.01294 | 0 | 88.725
10 | 1.195 | 0.01409 | 0 | 84.835
10.5 | 1.241 | 0.01538 | 0 | 80.693
11 | 1.285 | 0.01683 | 0 | 76.331
11.5 | 1.326 | 0.01843 | 0 | 71.945
12 | 1.365 | 0.02027 | 0 | 67.353
12.5 | 1.401 | 0.02234 | 0 | 62.732
13 | 1.434 | 0.02462 | 0 | 58.269
13.5 | 1.465 | 0.02721 | 0 | 53.82
14 | 1.492 | 0.03004 | 0 | 49.666
14.5 | 1.516 | 0.03321 | 0 | 45.66
15 | 1.537 | 0.03656 | 0 | 42.052
15.5 | 1.554 | 0.04038 | 0 | 38.485
16 | 1.567 | 0.04447 | 0 | 35.248
16.5 | 1.577 | 0.04915 | 0 | 32.079
17 | 1.583 | 0.05398 | 0 | 29.322
17.5 | 1.585 | 0.05908 | 0 | 26.835
18 | 1.582 | 0.06483 | 0 | 24.409
18.5 | 1.575 | 0.07109 | 0 | 22.157
19 | 1.564 | 0.0776 | 0 | 20.16
19.5 | 1.55 | 0.08461 | 0 | 18.317
20 | 1.531 | 0.09247 | 0 | 16.556

## 78. Re 5M Mach 0.25 (2)
BIGFOIL.COM POLAR EXPORT
Joukowsky 19.00% thick 0.00% camber
Joukowsky 19.00% thick 0.00% camber |  |  |  | Cl Max: | 1.5947 | at alpha= | 17 | deg
XFOIL ncrit=9 |  |  |  | L/D Max: | 115.841 | at alpha= | 10 | deg
Re: | 5000000 |  |  | Cd Min: | 0.08533 | at alpha= | -20 | deg
Mach: | 0.25 |  |  | Cl=0 at alpha= | 0 | deg
|  |  |  | @ Cl=0.1, Cd= | 0.0060633
|  |  |  | @ Cl=0.4, Cd= | 0.0064403
|  |  |  | @ Cl=0.6, Cd= | 0.0069717
alpha (deg) | Cl | Cd | Cm | Cl/Cd
-20 | -1.507 | 0.08533 | -0.0202 | -17.6608
-19.5 | -1.5257 | 0.07611 | -0.0248 | -20.046
-19 | -1.5507 | 0.06654 | -0.0291 | -23.3048
-18.5 | -1.5686 | 0.05824 | -0.0323 | -26.9334
-18 | -1.5767 | 0.05138 | -0.0344 | -30.687
-17.5 | -1.5857 | 0.0447 | -0.0361 | -35.4743
-17 | -1.5937 | 0.03852 | -0.037 | -41.3733
-16.5 | -1.5912 | 0.03367 | -0.037 | -47.2587
-16 | -1.5854 | 0.02937 | -0.0364 | -53.9803
-15.5 | -1.5775 | 0.02548 | -0.0352 | -61.9113
-15 | -1.5606 | 0.02249 | -0.0336 | -69.3908
-14.5 | -1.5462 | 0.01964 | -0.0312 | -78.7271
-14 | -1.5249 | 0.01752 | -0.0284 | -87.0377
-13.5 | -1.5051 | 0.01567 | -0.0247 | -96.0498
-13 | -1.4825 | 0.01456 | -0.0202 | -101.8201
-12.5 | -1.4691 | 0.01363 | -0.0131 | -107.7843
-12 | -1.4287 | 0.01297 | -0.0097 | -110.1542
-11.5 | -1.3835 | 0.01225 | -0.0071 | -112.9388
-11 | -1.3336 | 0.01163 | -0.0051 | -114.669
-10.5 | -1.2808 | 0.01107 | -0.0035 | -115.7001
-10 | -1.2256 | 0.01058 | -0.0023 | -115.8412
-9 | -1.1124 | 0.00964 | -0.0003 | -115.3942
-8.5 | -1.0541 | 0.00922 | 0.0004 | -114.3275
-8 | -0.9951 | 0.00883 | 0.001 | -112.6954
-7.5 | -0.9353 | 0.00846 | 0.0014 | -110.5556
-7 | -0.8749 | 0.00813 | 0.0017 | -107.6138
-6.5 | -0.814 | 0.00782 | 0.002 | -104.0921
-6 | -0.7527 | 0.00755 | 0.0021 | -99.6954
-5.5 | -0.6911 | 0.0073 | 0.0022 | -94.6712
-5 | -0.6291 | 0.00707 | 0.0022 | -88.9816
-4.5 | -0.5669 | 0.00686 | 0.0021 | -82.6385
-4 | -0.5044 | 0.00668 | 0.002 | -75.509
-3.5 | -0.4417 | 0.00652 | 0.0019 | -67.7454
-3 | -0.3789 | 0.0064 | 0.0017 | -59.2031
-2.5 | -0.3159 | 0.0063 | 0.0014 | -50.1429
-2 | -0.2528 | 0.00621 | 0.0012 | -40.7085
-1.5 | -0.1896 | 0.00613 | 0.0009 | -30.9299
-1 | -0.1264 | 0.00608 | 0.0006 | -20.7895
-0.5 | -0.0632 | 0.00604 | 0.0003 | -10.4636
0 | 0 | 0.00602 | 0 | 0
0.5 | 0.0632 | 0.00604 | -0.0003 | 10.4636
1 | 0.1264 | 0.00608 | -0.0006 | 20.7895
1.5 | 0.1896 | 0.00613 | -0.0009 | 30.9299
2 | 0.2529 | 0.00621 | -0.0012 | 40.7246
2.5 | 0.316 | 0.0063 | -0.0014 | 50.1587
3 | 0.3789 | 0.0064 | -0.0017 | 59.2031
3.5 | 0.4417 | 0.00652 | -0.0019 | 67.7454
4 | 0.5044 | 0.00668 | -0.002 | 75.509
4.5 | 0.5669 | 0.00686 | -0.0022 | 82.6385
5 | 0.6291 | 0.00707 | -0.0022 | 88.9816
5.5 | 0.6911 | 0.0073 | -0.0022 | 94.6712
6 | 0.7527 | 0.00755 | -0.0021 | 99.6954
6.5 | 0.814 | 0.00782 | -0.002 | 104.0921
7 | 0.8749 | 0.00813 | -0.0018 | 107.6138
7.5 | 0.9353 | 0.00846 | -0.0014 | 110.5556
8 | 0.995 | 0.00883 | -0.001 | 112.684
8.5 | 1.0541 | 0.00922 | -0.0004 | 114.3275
9 | 1.1123 | 0.00964 | 0.0003 | 115.3838
10 | 1.2256 | 0.01058 | 0.0023 | 115.8412
10.5 | 1.2807 | 0.01108 | 0.0036 | 115.5866
11 | 1.3336 | 0.01163 | 0.0051 | 114.669
11.5 | 1.3835 | 0.01225 | 0.0071 | 112.9388
12 | 1.4286 | 0.01297 | 0.0098 | 110.1465
12.5 | 1.469 | 0.01362 | 0.0131 | 107.8561
13 | 1.4827 | 0.01455 | 0.0201 | 101.9038
14 | 1.5248 | 0.01751 | 0.0284 | 87.0817
14.5 | 1.5462 | 0.01964 | 0.0312 | 78.7271
15 | 1.5609 | 0.02247 | 0.0336 | 69.466
15.5 | 1.578 | 0.02545 | 0.0352 | 62.0039
16 | 1.5866 | 0.02928 | 0.0364 | 54.1872
16.5 | 1.5929 | 0.03355 | 0.037 | 47.4784
17 | 1.5947 | 0.03845 | 0.037 | 41.4746
17.5 | 1.589 | 0.04443 | 0.0361 | 35.7641
18 | 1.5781 | 0.05127 | 0.0344 | 30.7802
18.5 | 1.5715 | 0.05796 | 0.0324 | 27.1135
19 | 1.5532 | 0.0663 | 0.0292 | 23.4268
19.5 | 1.5274 | 0.07592 | 0.0248 | 20.1185
20 | 1.5092 | 0.08507 | 0.0203 | 17.7407

## 79. Re 5M Mach 0.50 (1)
BIGFOIL.COM POLAR EXPORT
Joukowsky 19.00% thick 0.00% camber
Joukowsky 19.00% thick 0.00% camber |  |  |  | Cl Max: | 1.244 | at alpha= | 11 | deg
JavaFoil+Calcfoil stall+Eppler ext transition |  |  |  | L/D Max: | 110.757 | at alpha= | 4.5 | deg
Re: | 5000000 |  |  | Cd Min: | 0.00494 | at alpha= | 0.5 | deg
Mach: | 0.5 |  |  | Cl=0 at alpha= | 0 | deg
|  |  |  | @ Cl=0.1, Cd= | 0.004986
|  |  |  | @ Cl=0.4, Cd= | 0.0053014
|  |  |  | @ Cl=0.6, Cd= | 0.0056806
alpha (deg) | Cl | Cd | Cm | Cl/Cd
-16 | -0.93 | 0.12853 | 0 | -7.237
-15.5 | -0.894 | 0.12147 | 0 | -7.359
-15 | -0.865 | 0.11781 | 0 | -7.343
-14.5 | -0.85 | 0.11018 | 0 | -7.713
-14 | -0.833 | 0.0982 | 0 | -8.483
-13.5 | -0.813 | 0.08774 | 0 | -9.271
-13 | -0.792 | 0.07853 | 0 | -10.087
-12.5 | -0.962 | 0.06611 | 0 | -14.546
-12 | -1.175 | 0.04771 | 0 | -24.621
-11.5 | -1.229 | 0.03929 | 0 | -31.272
-11 | -1.244 | 0.03318 | 0 | -37.504
-10.5 | -1.238 | 0.02846 | 0 | -43.489
-10 | -1.217 | 0.02469 | 0 | -49.298
-9.5 | -1.187 | 0.02158 | 0 | -55.013
-9 | -1.149 | 0.01907 | 0 | -60.271
-8.5 | -1.106 | 0.0169 | 0 | -65.448
-8 | -1.058 | 0.0151 | 0 | -70.087
-7.5 | -1.006 | 0.01358 | 0 | -74.085
-7 | -0.951 | 0.01229 | 0 | -77.363
-6.5 | -0.893 | 0.01122 | 0 | -79.602
-6 | -0.833 | 0.01035 | 0 | -80.477
-5.5 | -0.771 | 0.0096 | 0 | -80.281
-5 | -0.707 | 0.00897 | 0 | -78.796
-4.5 | -0.645 | 0.00589 | 0 | -109.388
-4 | -0.574 | 0.00567 | 0 | -101.247
-3.5 | -0.503 | 0.00549 | 0 | -91.621
-3 | -0.432 | 0.00535 | 0 | -80.721
-2.5 | -0.361 | 0.00526 | 0 | -68.558
-2 | -0.289 | 0.00517 | 0 | -55.841
-1.5 | -0.217 | 0.00505 | 0 | -42.913
-1 | -0.145 | 0.00498 | 0 | -29.077
-0.5 | -0.072 | 0.00501 | 0 | -14.459
0 | 0 | 0.005 | 0 | 0
0.5 | 0.072 | 0.00494 | 0 | 14.642
1 | 0.145 | 0.00506 | 0 | 28.585
1.5 | 0.217 | 0.00497 | 0 | 43.609
2 | 0.289 | 0.00514 | 0 | 56.239
2.5 | 0.361 | 0.00523 | 0 | 69.018
3 | 0.432 | 0.00536 | 0 | 80.665
3.5 | 0.503 | 0.00542 | 0 | 92.933
4 | 0.574 | 0.0056 | 0 | 102.631
4.5 | 0.645 | 0.00582 | 0 | 110.757
5 | 0.707 | 0.00897 | 0 | 78.859
5.5 | 0.771 | 0.00959 | 0 | 80.351
6 | 0.833 | 0.01027 | 0 | 81.127
6.5 | 0.893 | 0.01118 | 0 | 79.903
7 | 0.951 | 0.01233 | 0 | 77.161
7.5 | 1.006 | 0.01361 | 0 | 73.926
8 | 1.058 | 0.01512 | 0 | 69.949
8.5 | 1.106 | 0.01694 | 0 | 65.299
9 | 1.149 | 0.01907 | 0 | 60.258
9.5 | 1.187 | 0.02164 | 0 | 54.869
10 | 1.217 | 0.02472 | 0 | 49.226
10.5 | 1.238 | 0.02847 | 0 | 43.463
11 | 1.244 | 0.0332 | 0 | 37.481
11.5 | 1.229 | 0.0393 | 0 | 31.263
12 | 1.174 | 0.0479 | 0 | 24.519
12.5 | 0.962 | 0.06559 | 0 | 14.671
13 | 0.795 | 0.07644 | 0 | 10.396
13.5 | 0.814 | 0.08712 | 0 | 9.343
14 | 0.836 | 0.09617 | 0 | 8.69
14.5 | 0.854 | 0.1065 | 0 | 8.022
15 | 0.865 | 0.11835 | 0 | 7.31
15.5 | 0.894 | 0.12058 | 0 | 7.413
16 | 0.93 | 0.12788 | 0 | 7.275

## 80. Re 5M Mach 0.50 (2)
BIGFOIL.COM POLAR EXPORT
Joukowsky 19.00% thick 0.00% camber
Joukowsky 19.00% thick 0.00% camber |  |  |  | Cl Max: | 1.3912 | at alpha= | 12 | deg
XFOIL ncrit=9 |  |  |  | L/D Max: | 106.745 | at alpha= | 7.5 | deg
Re: | 5000000 |  |  | Cd Min: | 0.12964 | at alpha= | -17.5 | deg
Mach: | 0.5 |  |  | Cl=0 at alpha= | 0 | deg
|  |  |  | @ Cl=0.1, Cd= | 0.0064475
|  |  |  | @ Cl=0.4, Cd= | 0.0068799
|  |  |  | @ Cl=0.6, Cd= | 0.0074182
alpha (deg) | Cl | Cd | Cm | Cl/Cd
-17.5 | -1.1736 | 0.12964 | -0.0035 | -9.0528
-17 | -1.1955 | 0.11799 | -0.0117 | -10.1322
-16.5 | -1.2196 | 0.10649 | -0.0195 | -11.4527
-16 | -1.2412 | 0.09578 | -0.0263 | -12.9589
-15.5 | -1.2744 | 0.08442 | -0.0334 | -15.0959
-15 | -1.304 | 0.07405 | -0.0393 | -17.6097
-14.5 | -1.3273 | 0.06481 | -0.0436 | -20.4799
-14 | -1.3554 | 0.0557 | -0.0474 | -24.3339
-13.5 | -1.3766 | 0.04762 | -0.0498 | -28.908
-12.5 | -1.3914 | 0.03429 | -0.0525 | -40.5774
-12 | -1.3906 | 0.02925 | -0.0509 | -47.5419
-11.5 | -1.3855 | 0.02469 | -0.0486 | -56.1158
-11 | -1.3681 | 0.02109 | -0.0456 | -64.8696
-10.5 | -1.3486 | 0.01794 | -0.0419 | -75.1728
-10 | -1.3223 | 0.01554 | -0.0373 | -85.0901
-9.5 | -1.295 | 0.01374 | -0.0316 | -94.2504
-9 | -1.2742 | 0.01252 | -0.0233 | -101.7732
-8.5 | -1.2218 | 0.01166 | -0.0185 | -104.7856
-8 | -1.161 | 0.01091 | -0.0147 | -106.4161
-7.5 | -1.0953 | 0.01026 | -0.0117 | -106.7544
-7 | -1.0269 | 0.00968 | -0.0092 | -106.0847
-6.5 | -0.9566 | 0.00917 | -0.0071 | -104.3184
-6 | -0.8851 | 0.00872 | -0.0054 | -101.5023
-5.5 | -0.8126 | 0.00833 | -0.0041 | -97.551
-5 | -0.7395 | 0.00798 | -0.003 | -92.6692
-4.5 | -0.666 | 0.00766 | -0.0021 | -86.9452
-4 | -0.5923 | 0.00739 | -0.0014 | -80.1488
-3.5 | -0.5184 | 0.00716 | -0.0009 | -72.4022
-3 | -0.4445 | 0.00697 | -0.0005 | -63.7733
-2.5 | -0.3705 | 0.00681 | -0.0003 | -54.4053
-2 | -0.2964 | 0.00667 | -0.0001 | -44.4378
-1.5 | -0.2223 | 0.00656 | 0 | -33.8872
-1 | -0.1482 | 0.00648 | 0 | -22.8704
-0.5 | -0.0741 | 0.00643 | 0 | -11.5241
0 | 0 | 0.00642 | 0 | 0
0.5 | 0.0741 | 0.00643 | 0 | 11.5241
1 | 0.1482 | 0.00648 | 0 | 22.8704
1.5 | 0.2223 | 0.00656 | 0 | 33.8872
2 | 0.2964 | 0.00667 | 0.0001 | 44.4378
3 | 0.4445 | 0.00697 | 0.0005 | 63.7733
3.5 | 0.5184 | 0.00716 | 0.0009 | 72.4022
4 | 0.5923 | 0.00739 | 0.0014 | 80.1488
4.5 | 0.666 | 0.00766 | 0.0021 | 86.9452
5 | 0.7395 | 0.00798 | 0.003 | 92.6692
5.5 | 0.8126 | 0.00833 | 0.0041 | 97.551
6 | 0.885 | 0.00872 | 0.0055 | 101.4908
6.5 | 0.9566 | 0.00917 | 0.0071 | 104.3184
7 | 1.0269 | 0.00968 | 0.0092 | 106.0847
7.5 | 1.0952 | 0.01026 | 0.0117 | 106.7446
8 | 1.1609 | 0.01091 | 0.0147 | 106.407
8.5 | 1.2218 | 0.01166 | 0.0185 | 104.7856
9 | 1.274 | 0.01252 | 0.0233 | 101.7572
9.5 | 1.295 | 0.01374 | 0.0316 | 94.2504
10 | 1.3228 | 0.01552 | 0.0373 | 85.232
10.5 | 1.3489 | 0.01792 | 0.0418 | 75.2734
11 | 1.3683 | 0.02108 | 0.0456 | 64.9099
11.5 | 1.3862 | 0.02465 | 0.0486 | 56.2353
12 | 1.3912 | 0.02922 | 0.0509 | 47.6112
13.5 | 1.3778 | 0.04757 | 0.0498 | 28.9636
14 | 1.3566 | 0.05564 | 0.0474 | 24.3817
14.5 | 1.3292 | 0.06469 | 0.0437 | 20.5472
15 | 1.3046 | 0.07403 | 0.0392 | 17.6226
15.5 | 1.2764 | 0.08426 | 0.0335 | 15.1484
16 | 1.2424 | 0.09568 | 0.0263 | 12.9849
16.5 | 1.2217 | 0.10628 | 0.0196 | 11.4951
17 | 1.1965 | 0.1179 | 0.0117 | 10.1484

## 81. Re 6M Mach 0.00 (1)
BIGFOIL.COM POLAR EXPORT
Joukowsky 19.00% thick 0.00% camber
Joukowsky 19.00% thick 0.00% camber |  |  |  | Cl Max: | 1.721 | at alpha= | 20 | deg
JavaFoil+Calcfoil stall+Eppler ext transition |  |  |  | L/D Max: | 146.63 | at alpha= | 7.5 | deg
Re: | 6000000 |  |  | Cd Min: | 0.00471 | at alpha= | 0 | deg
Mach: | 0 |  |  | Cl=0 at alpha= | 0 | deg
|  |  |  | @ Cl=0.1, Cd= | 0.0048321
|  |  |  | @ Cl=0.4, Cd= | 0.0050876
|  |  |  | @ Cl=0.6, Cd= | 0.0054455
alpha (deg) | Cl | Cd | Cm | Cl/Cd
-20 | -1.721 | 0.06748 | 0 | -25.506
-19.5 | -1.716 | 0.06236 | 0 | -27.519
-19 | -1.709 | 0.05751 | 0 | -29.715
-18.5 | -1.699 | 0.05298 | 0 | -32.08
-18 | -1.688 | 0.04861 | 0 | -34.726
-17.5 | -1.674 | 0.04469 | 0 | -37.455
-17 | -1.656 | 0.04098 | 0 | -40.418
-16.5 | -1.637 | 0.03757 | 0 | -43.554
-16 | -1.615 | 0.03432 | 0 | -47.04
-15.5 | -1.59 | 0.03135 | 0 | -50.726
-15 | -1.564 | 0.02864 | 0 | -54.589
-14.5 | -1.534 | 0.02614 | 0 | -58.708
-14 | -1.503 | 0.02387 | 0 | -62.947
-13.5 | -1.469 | 0.02179 | 0 | -67.413
-13 | -1.433 | 0.01993 | 0 | -71.915
-12.5 | -1.396 | 0.01818 | 0 | -76.781
-12 | -1.355 | 0.01669 | 0 | -81.229
-11.5 | -1.314 | 0.01531 | 0 | -85.804
-11 | -1.27 | 0.01414 | 0 | -89.819
-10.5 | -1.225 | 0.01307 | 0 | -93.721
-10 | -1.178 | 0.01213 | 0 | -97.099
-9.5 | -1.129 | 0.01129 | 0 | -100.016
-9 | -1.079 | 0.01057 | 0 | -102.051
-8.5 | -1.028 | 0.00995 | 0 | -103.272
-8 | -0.975 | 0.00944 | 0 | -103.218
-7.5 | -0.924 | 0.0063 | 0 | -146.63
-7 | -0.865 | 0.00617 | 0 | -140.275
-6.5 | -0.805 | 0.00601 | 0 | -133.972
-6 | -0.745 | 0.00577 | 0 | -128.996
-5.5 | -0.684 | 0.00561 | 0 | -121.858
-5 | -0.623 | 0.00549 | 0 | -113.421
-4.5 | -0.561 | 0.00537 | 0 | -104.604
-4 | -0.5 | 0.00526 | 0 | -95.058
-3.5 | -0.438 | 0.00516 | 0 | -84.785
-3 | -0.375 | 0.00504 | 0 | -74.524
-2.5 | -0.313 | 0.00496 | 0 | -63.138
-2 | -0.251 | 0.0049 | 0 | -51.171
-1.5 | -0.188 | 0.00481 | 0 | -39.123
-1 | -0.125 | 0.00482 | 0 | -26.053
-0.5 | -0.063 | 0.00485 | 0 | -12.934
0 | 0 | 0.00471 | 0 | 0
0.5 | 0.063 | 0.00485 | 0 | 12.934
1 | 0.125 | 0.00482 | 0 | 26.053
1.5 | 0.188 | 0.00481 | 0 | 39.123
2 | 0.251 | 0.0049 | 0 | 51.171
2.5 | 0.313 | 0.00496 | 0 | 63.138
3 | 0.375 | 0.00504 | 0 | 74.524
3.5 | 0.438 | 0.00516 | 0 | 84.785
4 | 0.5 | 0.00526 | 0 | 95.058
4.5 | 0.561 | 0.00537 | 0 | 104.604
5 | 0.623 | 0.00549 | 0 | 113.421
5.5 | 0.684 | 0.00561 | 0 | 121.858
6 | 0.745 | 0.00577 | 0 | 128.996
6.5 | 0.805 | 0.00601 | 0 | 133.972
7 | 0.865 | 0.00617 | 0 | 140.275
7.5 | 0.924 | 0.0063 | 0 | 146.63
8 | 0.975 | 0.00944 | 0 | 103.218
8.5 | 1.028 | 0.00995 | 0 | 103.272
9 | 1.079 | 0.01057 | 0 | 102.051
9.5 | 1.129 | 0.01129 | 0 | 100.016
10 | 1.178 | 0.01213 | 0 | 97.099
10.5 | 1.225 | 0.01307 | 0 | 93.721
11 | 1.27 | 0.01414 | 0 | 89.819
11.5 | 1.314 | 0.01531 | 0 | 85.804
12 | 1.355 | 0.01669 | 0 | 81.229
12.5 | 1.396 | 0.01818 | 0 | 76.781
13 | 1.433 | 0.01993 | 0 | 71.915
13.5 | 1.469 | 0.02179 | 0 | 67.413
14 | 1.503 | 0.02387 | 0 | 62.947
14.5 | 1.534 | 0.02614 | 0 | 58.708
15 | 1.564 | 0.02864 | 0 | 54.589
15.5 | 1.59 | 0.03135 | 0 | 50.726
16 | 1.615 | 0.03432 | 0 | 47.04
16.5 | 1.637 | 0.03757 | 0 | 43.554
17 | 1.656 | 0.04098 | 0 | 40.418
17.5 | 1.674 | 0.04469 | 0 | 37.455
18 | 1.688 | 0.04861 | 0 | 34.726
18.5 | 1.699 | 0.05298 | 0 | 32.08
19 | 1.709 | 0.05751 | 0 | 29.715
19.5 | 1.716 | 0.06236 | 0 | 27.519
20 | 1.721 | 0.06748 | 0 | 25.506

## 82. Re 6M Mach 0.00 (2)
BIGFOIL.COM POLAR EXPORT
Joukowsky 19.00% thick 0.00% camber
Joukowsky 19.00% thick 0.00% camber |  |  |  | Cl Max: | 1.7028 | at alpha= | 19 | deg
XFOIL ncrit=9 |  |  |  | L/D Max: | 123.149 | at alpha= | 10.5 | deg
Re: | 6000000 |  |  | Cd Min: | 0.04873 | at alpha= | -20 | deg
Mach: | 0 |  |  | Cl=0 at alpha= | 0 | deg
|  |  |  | @ Cl=0.1, Cd= | 0.005836
|  |  |  | @ Cl=0.4, Cd= | 0.0062086
|  |  |  | @ Cl=0.6, Cd= | 0.0067054
alpha (deg) | Cl | Cd | Cm | Cl/Cd
-20 | -1.6915 | 0.04873 | -0.0283 | -34.7117
-19.5 | -1.6967 | 0.04287 | -0.0295 | -39.5778
-19 | -1.7008 | 0.03743 | -0.0303 | -45.4395
-18.5 | -1.6977 | 0.03303 | -0.0303 | -51.3987
-18 | -1.6892 | 0.02934 | -0.0299 | -57.5733
-17.5 | -1.6827 | 0.02572 | -0.0289 | -65.4238
-17 | -1.6689 | 0.0229 | -0.0275 | -72.8777
-16.5 | -1.6503 | 0.02062 | -0.0258 | -80.0339
-16 | -1.635 | 0.01838 | -0.0233 | -88.9554
-15.5 | -1.6146 | 0.01671 | -0.0205 | -96.6248
-15 | -1.5948 | 0.0153 | -0.017 | -104.2353
-14.5 | -1.5769 | 0.01418 | -0.0123 | -111.2059
-13.5 | -1.52 | 0.01291 | -0.004 | -117.7382
-13 | -1.4767 | 0.01238 | -0.0022 | -119.2811
-12.5 | -1.4308 | 0.01184 | -0.0007 | -120.8446
-12 | -1.3828 | 0.01131 | 0.0005 | -122.2635
-11.5 | -1.3321 | 0.01086 | 0.0013 | -122.6611
-11 | -1.2804 | 0.01042 | 0.002 | -122.8791
-10 | -1.1742 | 0.00955 | 0.0031 | -122.9529
-9.5 | -1.1194 | 0.00918 | 0.0034 | -121.939
-9 | -1.0637 | 0.00884 | 0.0036 | -120.3281
-8.5 | -1.0075 | 0.00851 | 0.0038 | -118.3901
-8 | -0.9508 | 0.0082 | 0.0039 | -115.9512
-7.5 | -0.8937 | 0.0079 | 0.0039 | -113.1266
-7 | -0.8361 | 0.00763 | 0.0039 | -109.5806
-6.5 | -0.778 | 0.00736 | 0.0038 | -105.7065
-6 | -0.7195 | 0.00712 | 0.0037 | -101.0534
-5.5 | -0.6607 | 0.0069 | 0.0035 | -95.7536
-5 | -0.6016 | 0.00671 | 0.0033 | -89.6572
-4.5 | -0.5421 | 0.00655 | 0.003 | -82.7634
-4 | -0.4825 | 0.00639 | 0.0028 | -75.5086
-3.5 | -0.4226 | 0.00625 | 0.0025 | -67.616
-3 | -0.3625 | 0.00613 | 0.0022 | -59.1354
-2.5 | -0.3022 | 0.00605 | 0.0018 | -49.9504
-2 | -0.242 | 0.00597 | 0.0015 | -40.536
-1.5 | -0.1816 | 0.00591 | 0.0011 | -30.7276
-1 | -0.1211 | 0.00585 | 0.0007 | -20.7009
-0.5 | -0.0606 | 0.00581 | 0.0004 | -10.4303
0 | 0 | 0.00579 | 0 | 0
0.5 | 0.0606 | 0.00581 | -0.0004 | 10.4303
1 | 0.1211 | 0.00585 | -0.0008 | 20.7009
1.5 | 0.1816 | 0.00591 | -0.0011 | 30.7276
2 | 0.242 | 0.00597 | -0.0015 | 40.536
2.5 | 0.3023 | 0.00605 | -0.0018 | 49.9669
3 | 0.3625 | 0.00614 | -0.0022 | 59.0391
3.5 | 0.4226 | 0.00625 | -0.0025 | 67.616
4 | 0.4825 | 0.00639 | -0.0028 | 75.5086
4.5 | 0.5422 | 0.00654 | -0.003 | 82.9052
5 | 0.6016 | 0.00671 | -0.0033 | 89.6572
5.5 | 0.6607 | 0.0069 | -0.0035 | 95.7536
6 | 0.7195 | 0.00712 | -0.0037 | 101.0534
6.5 | 0.778 | 0.00736 | -0.0038 | 105.7065
7 | 0.8361 | 0.00763 | -0.0039 | 109.5806
7.5 | 0.8937 | 0.0079 | -0.0039 | 113.1266
8 | 0.9508 | 0.0082 | -0.0039 | 115.9512
8.5 | 1.0075 | 0.00851 | -0.0038 | 118.3901
9 | 1.0637 | 0.00884 | -0.0036 | 120.3281
9.5 | 1.1193 | 0.00918 | -0.0034 | 121.9281
10 | 1.1742 | 0.00955 | -0.0031 | 122.9529
10.5 | 1.2278 | 0.00997 | -0.0026 | 123.1494
11 | 1.2804 | 0.01042 | -0.002 | 122.8791
11.5 | 1.332 | 0.01086 | -0.0013 | 122.6519
12 | 1.3828 | 0.01131 | -0.0005 | 122.2635
12.5 | 1.4307 | 0.01184 | 0.0007 | 120.8361
13 | 1.4768 | 0.01238 | 0.0022 | 119.2892
13.5 | 1.5199 | 0.01291 | 0.0041 | 117.7304
14.5 | 1.577 | 0.01417 | 0.0123 | 111.2915
15 | 1.5951 | 0.01528 | 0.017 | 104.3914
15.5 | 1.615 | 0.01669 | 0.0205 | 96.7645
16 | 1.636 | 0.01833 | 0.0233 | 89.2526
16.5 | 1.651 | 0.02057 | 0.0257 | 80.2625
17 | 1.6697 | 0.02284 | 0.0275 | 73.1042
17.5 | 1.6833 | 0.02568 | 0.0289 | 65.5491
18 | 1.6894 | 0.02933 | 0.0298 | 57.5997
18.5 | 1.6992 | 0.0329 | 0.0303 | 51.6474
19 | 1.7028 | 0.03727 | 0.0303 | 45.6882
19.5 | 1.698 | 0.04275 | 0.0295 | 39.7193
20 | 1.6934 | 0.04855 | 0.0283 | 34.8795

## 83. Re 6M Mach 0.10 (1)
BIGFOIL.COM POLAR EXPORT
Joukowsky 19.00% thick 0.00% camber
Joukowsky 19.00% thick 0.00% camber |  |  |  | Cl Max: | 1.701 | at alpha= | 20 | deg
JavaFoil+Calcfoil stall+Eppler ext transition |  |  |  | L/D Max: | 146.744 | at alpha= | 7.5 | deg
Re: | 6000000 |  |  | Cd Min: | 0.00481 | at alpha= | -1.5 | deg
Mach: | 0.1 |  |  | Cl=0 at alpha= | 0 | deg
|  |  |  | @ Cl=0.1, Cd= | 0.0048776
|  |  |  | @ Cl=0.4, Cd= | 0.0050875
|  |  |  | @ Cl=0.6, Cd= | 0.0054555
alpha (deg) | Cl | Cd | Cm | Cl/Cd
-20 | -1.701 | 0.07027 | 0 | -24.203
-19.5 | -1.698 | 0.06483 | 0 | -26.198
-19 | -1.694 | 0.0598 | 0 | -28.322
-18.5 | -1.686 | 0.05504 | 0 | -30.636
-18 | -1.677 | 0.05045 | 0 | -33.241
-17.5 | -1.665 | 0.04635 | 0 | -35.919
-17 | -1.649 | 0.04246 | 0 | -38.834
-16.5 | -1.631 | 0.0389 | 0 | -41.925
-16 | -1.61 | 0.03549 | 0 | -45.377
-15.5 | -1.587 | 0.03239 | 0 | -49.007
-15 | -1.562 | 0.02956 | 0 | -52.832
-14.5 | -1.534 | 0.02694 | 0 | -56.918
-14 | -1.503 | 0.02458 | 0 | -61.13
-13.5 | -1.47 | 0.02241 | 0 | -65.595
-13 | -1.435 | 0.02047 | 0 | -70.082
-12.5 | -1.398 | 0.01864 | 0 | -74.956
-12 | -1.358 | 0.01709 | 0 | -79.458
-11.5 | -1.316 | 0.01565 | 0 | -84.089
-11 | -1.273 | 0.01443 | 0 | -88.203
-10.5 | -1.228 | 0.01332 | 0 | -92.169
-10 | -1.181 | 0.01234 | 0 | -95.685
-9.5 | -1.132 | 0.01148 | 0 | -98.626
-9 | -1.082 | 0.01072 | 0 | -100.99
-8.5 | -1.031 | 0.01007 | 0 | -102.415
-8 | -0.978 | 0.00954 | 0 | -102.55
-7.5 | -0.928 | 0.00633 | 0 | -146.744
-7 | -0.869 | 0.00618 | 0 | -140.522
-6.5 | -0.809 | 0.00603 | 0 | -134.241
-6 | -0.748 | 0.00579 | 0 | -129.235
-5.5 | -0.687 | 0.00564 | 0 | -121.935
-5 | -0.626 | 0.00551 | 0 | -113.669
-4.5 | -0.564 | 0.00538 | 0 | -104.923
-4 | -0.502 | 0.00526 | 0 | -95.374
-3.5 | -0.44 | 0.00517 | 0 | -85.108
-3 | -0.377 | 0.00504 | 0 | -74.81
-2.5 | -0.315 | 0.00492 | 0 | -63.907
-2 | -0.252 | 0.00491 | 0 | -51.366
-1.5 | -0.189 | 0.00481 | 0 | -39.295
-1 | -0.126 | 0.00489 | 0 | -25.792
-0.5 | -0.063 | 0.00486 | 0 | -12.992
0 | 0 | 0.00484 | 0 | 0
0.5 | 0.063 | 0.00486 | 0 | 12.992
1 | 0.126 | 0.00489 | 0 | 25.792
1.5 | 0.189 | 0.00481 | 0 | 39.295
2 | 0.252 | 0.00491 | 0 | 51.366
2.5 | 0.315 | 0.00492 | 0 | 63.907
3 | 0.377 | 0.00504 | 0 | 74.81
3.5 | 0.44 | 0.00517 | 0 | 85.108
4 | 0.502 | 0.00526 | 0 | 95.374
4.5 | 0.564 | 0.00538 | 0 | 104.923
5 | 0.626 | 0.00551 | 0 | 113.669
5.5 | 0.687 | 0.00564 | 0 | 121.935
6 | 0.748 | 0.00579 | 0 | 129.235
6.5 | 0.809 | 0.00603 | 0 | 134.241
7 | 0.869 | 0.00618 | 0 | 140.522
7.5 | 0.928 | 0.00633 | 0 | 146.744
8 | 0.978 | 0.00954 | 0 | 102.55
8.5 | 1.031 | 0.01007 | 0 | 102.415
9 | 1.082 | 0.01072 | 0 | 100.99
9.5 | 1.132 | 0.01148 | 0 | 98.626
10 | 1.181 | 0.01234 | 0 | 95.685
10.5 | 1.228 | 0.01332 | 0 | 92.169
11 | 1.273 | 0.01443 | 0 | 88.203
11.5 | 1.316 | 0.01565 | 0 | 84.089
12 | 1.358 | 0.01709 | 0 | 79.458
12.5 | 1.398 | 0.01864 | 0 | 74.956
13 | 1.435 | 0.02047 | 0 | 70.082
13.5 | 1.47 | 0.02241 | 0 | 65.595
14 | 1.503 | 0.02458 | 0 | 61.13
14.5 | 1.534 | 0.02694 | 0 | 56.918
15 | 1.562 | 0.02956 | 0 | 52.832
15.5 | 1.587 | 0.03239 | 0 | 49.007
16 | 1.61 | 0.03549 | 0 | 45.377
16.5 | 1.631 | 0.0389 | 0 | 41.925
17 | 1.649 | 0.04246 | 0 | 38.834
17.5 | 1.665 | 0.04635 | 0 | 35.919
18 | 1.677 | 0.05041 | 0 | 33.267
18.5 | 1.686 | 0.05504 | 0 | 30.636
19 | 1.694 | 0.0598 | 0 | 28.322
19.5 | 1.698 | 0.06483 | 0 | 26.198
20 | 1.701 | 0.07024 | 0 | 24.212

## 84. Re 6M Mach 0.10 (2)
BIGFOIL.COM POLAR EXPORT
Joukowsky 19.00% thick 0.00% camber
Joukowsky 19.00% thick 0.00% camber |  |  |  | Cl Max: | 1.6891 | at alpha= | 19 | deg
XFOIL ncrit=9 |  |  |  | L/D Max: | 122.708 | at alpha= | 10.5 | deg
Re: | 6000000 |  |  | Cd Min: | 0.05295 | at alpha= | -20 | deg
Mach: | 0.1 |  |  | Cl=0 at alpha= | 0 | deg
|  |  |  | @ Cl=0.1, Cd= | 0.005852
|  |  |  | @ Cl=0.4, Cd= | 0.0062294
|  |  |  | @ Cl=0.6, Cd= | 0.0067233
alpha (deg) | Cl | Cd | Cm | Cl/Cd
-20 | -1.6734 | 0.05295 | -0.0284 | -31.6034
-19.5 | -1.6788 | 0.04684 | -0.0301 | -35.8412
-19 | -1.687 | 0.0407 | -0.0313 | -41.4496
-18.5 | -1.6862 | 0.03581 | -0.0317 | -47.0874
-18 | -1.6799 | 0.03172 | -0.0315 | -52.9603
-17.5 | -1.6751 | 0.02775 | -0.0308 | -60.364
-17 | -1.6644 | 0.0245 | -0.0296 | -67.9347
-16.5 | -1.6472 | 0.02193 | -0.0281 | -75.1117
-16 | -1.6319 | 0.01949 | -0.0259 | -83.7301
-15.5 | -1.6137 | 0.01751 | -0.0232 | -92.1588
-15 | -1.5918 | 0.01598 | -0.0202 | -99.612
-14.5 | -1.574 | 0.01462 | -0.0159 | -107.6607
-13.5 | -1.5275 | 0.01316 | -0.006 | -116.0714
-13 | -1.4848 | 0.01263 | -0.0039 | -117.5614
-12.5 | -1.4403 | 0.01201 | -0.0021 | -119.9251
-12 | -1.3921 | 0.01149 | -0.0007 | -121.1575
-11.5 | -1.3413 | 0.01103 | 0.0003 | -121.6047
-11 | -1.2899 | 0.01053 | 0.0012 | -122.4976
-10.5 | -1.237 | 0.01008 | 0.0019 | -122.7183
-10 | -1.1828 | 0.00966 | 0.0024 | -122.4431
-9.5 | -1.1275 | 0.00929 | 0.0028 | -121.3671
-9 | -1.0715 | 0.00893 | 0.0031 | -119.9888
-8.5 | -1.015 | 0.00858 | 0.0033 | -118.2984
-8 | -0.958 | 0.00825 | 0.0035 | -116.1212
-7.5 | -0.9004 | 0.00795 | 0.0036 | -113.2579
-7 | -0.8423 | 0.00767 | 0.0036 | -109.8175
-6.5 | -0.7837 | 0.0074 | 0.0036 | -105.9054
-6 | -0.7248 | 0.00716 | 0.0035 | -101.2291
-5.5 | -0.6655 | 0.00694 | 0.0033 | -95.8934
-5 | -0.6059 | 0.00674 | 0.0031 | -89.8961
-4.5 | -0.546 | 0.00657 | 0.0029 | -83.105
-4 | -0.4859 | 0.00642 | 0.0027 | -75.6854
-3.5 | -0.4255 | 0.00628 | 0.0024 | -67.7548
-3 | -0.365 | 0.00616 | 0.0021 | -59.2532
-2.5 | -0.3043 | 0.00607 | 0.0018 | -50.1318
-2 | -0.2437 | 0.00598 | 0.0014 | -40.7525
-1.5 | -0.1829 | 0.00592 | 0.0011 | -30.8953
-1 | -0.122 | 0.00586 | 0.0007 | -20.8191
-0.5 | -0.061 | 0.00583 | 0.0004 | -10.4631
0 | 0 | 0.00581 | 0 | 0
0.5 | 0.061 | 0.00582 | -0.0004 | 10.4811
1 | 0.122 | 0.00587 | -0.0007 | 20.7836
1.5 | 0.1829 | 0.00592 | -0.0011 | 30.8953
2 | 0.2437 | 0.00598 | -0.0014 | 40.7525
2.5 | 0.3044 | 0.00606 | -0.0018 | 50.231
3 | 0.365 | 0.00616 | -0.0021 | 59.2532
3.5 | 0.4255 | 0.00628 | -0.0024 | 67.7548
4 | 0.4859 | 0.00642 | -0.0027 | 75.6854
4.5 | 0.546 | 0.00657 | -0.0029 | 83.105
5 | 0.6059 | 0.00674 | -0.0031 | 89.8961
5.5 | 0.6655 | 0.00694 | -0.0033 | 95.8934
6 | 0.7248 | 0.00715 | -0.0035 | 101.3706
6.5 | 0.7837 | 0.0074 | -0.0036 | 105.9054
7 | 0.8423 | 0.00767 | -0.0036 | 109.8175
7.5 | 0.9004 | 0.00795 | -0.0036 | 113.2579
8 | 0.958 | 0.00825 | -0.0035 | 116.1212
8.5 | 1.015 | 0.00858 | -0.0033 | 118.2984
9 | 1.0715 | 0.00893 | -0.0031 | 119.9888
9.5 | 1.1275 | 0.00929 | -0.0028 | 121.3671
10 | 1.1828 | 0.00966 | -0.0024 | 122.4431
10.5 | 1.2369 | 0.01008 | -0.0019 | 122.7083
11 | 1.2899 | 0.01053 | -0.0012 | 122.4976
11.5 | 1.3412 | 0.01103 | -0.0002 | 121.5956
12 | 1.3921 | 0.01149 | 0.0007 | 121.1575
12.5 | 1.4402 | 0.01202 | 0.0021 | 119.817
13 | 1.4848 | 0.01262 | 0.0039 | 117.6545
13.5 | 1.5273 | 0.01316 | 0.0061 | 116.0562
14.5 | 1.5742 | 0.01461 | 0.0159 | 107.7481
15 | 1.5921 | 0.01597 | 0.0201 | 99.6932
15.5 | 1.6141 | 0.01748 | 0.0232 | 92.3398
16 | 1.6331 | 0.01942 | 0.0258 | 84.0937
16.5 | 1.648 | 0.02188 | 0.028 | 75.3199
17 | 1.6654 | 0.02444 | 0.0296 | 68.1424
17.5 | 1.6761 | 0.02768 | 0.0308 | 60.5527
18 | 1.6808 | 0.03166 | 0.0315 | 53.0891
18.5 | 1.688 | 0.03567 | 0.0316 | 47.3227
19 | 1.6891 | 0.04053 | 0.0313 | 41.6753
19.5 | 1.6802 | 0.04671 | 0.03 | 35.9709
20 | 1.6761 | 0.05268 | 0.0285 | 31.8166

## 85. Re 6M Mach 0.25 (1)
BIGFOIL.COM POLAR EXPORT
Joukowsky 19.00% thick 0.00% camber
Joukowsky 19.00% thick 0.00% camber |  |  |  | Cl Max: | 1.588 | at alpha= | 17.5 | deg
JavaFoil+Calcfoil stall+Eppler ext transition |  |  |  | L/D Max: | 136.505 | at alpha= | 6.5 | deg
Re: | 6000000 |  |  | Cd Min: | 0.0048 | at alpha= | -1 | deg
Mach: | 0.25 |  |  | Cl=0 at alpha= | 0 | deg
|  |  |  | @ Cl=0.1, Cd= | 0.0048538
|  |  |  | @ Cl=0.4, Cd= | 0.0050562
|  |  |  | @ Cl=0.6, Cd= | 0.0054733
alpha (deg) | Cl | Cd | Cm | Cl/Cd
-20 | -1.534 | 0.09004 | 0 | -17.033
-19.5 | -1.552 | 0.08273 | 0 | -18.761
-19 | -1.567 | 0.07551 | 0 | -20.756
-18.5 | -1.578 | 0.06911 | 0 | -22.835
-18 | -1.585 | 0.06295 | 0 | -25.185
-17.5 | -1.588 | 0.05765 | 0 | -27.549
-17 | -1.586 | 0.0523 | 0 | -30.326
-16.5 | -1.58 | 0.04755 | 0 | -33.228
-16 | -1.57 | 0.04311 | 0 | -36.432
-15.5 | -1.557 | 0.03923 | 0 | -39.686
-15 | -1.54 | 0.03547 | 0 | -43.421
-14.5 | -1.52 | 0.03208 | 0 | -47.371
-14 | -1.495 | 0.02906 | 0 | -51.446
-13.5 | -1.468 | 0.0263 | 0 | -55.801
-13 | -1.437 | 0.02384 | 0 | -60.265
-12.5 | -1.404 | 0.02161 | 0 | -64.967
-12 | -1.367 | 0.01961 | 0 | -69.705
-11.5 | -1.328 | 0.01784 | 0 | -74.445
-11 | -1.287 | 0.01625 | 0 | -79.224
-10.5 | -1.243 | 0.0149 | 0 | -83.481
-10 | -1.198 | 0.01367 | 0 | -87.631
-9.5 | -1.15 | 0.01258 | 0 | -91.449
-9 | -1.1 | 0.01164 | 0 | -94.496
-8.5 | -1.049 | 0.01083 | 0 | -96.892
-8 | -0.996 | 0.01013 | 0 | -98.359
-7.5 | -0.942 | 0.00956 | 0 | -98.461
-7 | -0.886 | 0.00873 | 0 | -101.475
-6.5 | -0.83 | 0.00612 | 0 | -135.484
-6 | -0.768 | 0.00596 | 0 | -128.762
-5.5 | -0.705 | 0.00573 | 0 | -123.178
-5 | -0.642 | 0.00557 | 0 | -115.448
-4.5 | -0.579 | 0.00544 | 0 | -106.486
-4 | -0.516 | 0.00531 | 0 | -97.07
-3.5 | -0.452 | 0.00521 | 0 | -86.687
-3 | -0.388 | 0.00512 | 0 | -75.662
-2.5 | -0.323 | 0.005 | 0 | -64.615
-2 | -0.259 | 0.00489 | 0 | -52.968
-1.5 | -0.194 | 0.00487 | 0 | -39.847
-1 | -0.13 | 0.0048 | 0 | -27.017
-0.5 | -0.065 | 0.00489 | 0 | -13.264
0 | 0 | 0.00486 | 0 | 0
0.5 | 0.065 | 0.0048 | 0 | 13.513
1 | 0.13 | 0.0049 | 0 | 26.44
1.5 | 0.194 | 0.00487 | 0 | 39.851
2 | 0.259 | 0.00488 | 0 | 53.031
2.5 | 0.323 | 0.00495 | 0 | 65.295
3 | 0.388 | 0.00503 | 0 | 77.062
3.5 | 0.452 | 0.00517 | 0 | 87.381
4 | 0.516 | 0.00531 | 0 | 97.009
4.5 | 0.579 | 0.00542 | 0 | 106.81
5 | 0.642 | 0.00558 | 0 | 115.196
5.5 | 0.705 | 0.00573 | 0 | 123.084
6 | 0.768 | 0.00589 | 0 | 130.286
6.5 | 0.83 | 0.00608 | 0 | 136.505
7 | 0.886 | 0.00872 | 0 | 101.654
7.5 | 0.942 | 0.00955 | 0 | 98.579
8 | 0.996 | 0.01016 | 0 | 98.072
8.5 | 1.049 | 0.01085 | 0 | 96.645
9 | 1.1 | 0.01164 | 0 | 94.5
9.5 | 1.15 | 0.01258 | 0 | 91.438
10 | 1.198 | 0.01367 | 0 | 87.604
10.5 | 1.243 | 0.01492 | 0 | 83.317
11 | 1.287 | 0.01628 | 0 | 79.077
11.5 | 1.328 | 0.01784 | 0 | 74.455
12 | 1.367 | 0.01963 | 0 | 69.646
12.5 | 1.404 | 0.02161 | 0 | 64.973
13 | 1.437 | 0.02384 | 0 | 60.287
13.5 | 1.468 | 0.02631 | 0 | 55.783
14 | 1.495 | 0.02907 | 0 | 51.424
14.5 | 1.52 | 0.03209 | 0 | 47.356
15 | 1.54 | 0.03536 | 0 | 43.569
15.5 | 1.557 | 0.0391 | 0 | 39.823
16 | 1.57 | 0.0431 | 0 | 36.435
16.5 | 1.58 | 0.04756 | 0 | 33.222
17 | 1.586 | 0.0523 | 0 | 30.329
17.5 | 1.588 | 0.0576 | 0 | 27.572
18 | 1.585 | 0.06289 | 0 | 25.209
18.5 | 1.578 | 0.06906 | 0 | 22.851
19 | 1.567 | 0.07544 | 0 | 20.778
19.5 | 1.552 | 0.08269 | 0 | 18.771
20 | 1.534 | 0.09014 | 0 | 17.013

## 86. Re 6M Mach 0.25 (2)
BIGFOIL.COM POLAR EXPORT
Joukowsky 19.00% thick 0.00% camber
Joukowsky 19.00% thick 0.00% camber |  |  |  | Cl Max: | 1.6194 | at alpha= | 17.5 | deg
XFOIL ncrit=9 |  |  |  | L/D Max: | 119.922 | at alpha= | 10 | deg
Re: | 6000000 |  |  | Cd Min: | 0.07998 | at alpha= | -20 | deg
Mach: | 0.25 |  |  | Cl=0 at alpha= | 0 | deg
|  |  |  | @ Cl=0.1, Cd= | 0.0059315
|  |  |  | @ Cl=0.4, Cd= | 0.0063091
|  |  |  | @ Cl=0.6, Cd= | 0.006839
alpha (deg) | Cl | Cd | Cm | Cl/Cd
-20 | -1.549 | 0.07998 | -0.0237 | -19.3673
-19.5 | -1.5655 | 0.0713 | -0.0277 | -21.9565
-19 | -1.5826 | 0.06284 | -0.0312 | -25.1846
-18.5 | -1.5961 | 0.05525 | -0.0339 | -28.8887
-18 | -1.6111 | 0.04784 | -0.036 | -33.6768
-17.5 | -1.6175 | 0.04162 | -0.0372 | -38.8635
-17 | -1.6164 | 0.03643 | -0.0376 | -44.37
-16.5 | -1.6181 | 0.03138 | -0.0374 | -51.5647
-16 | -1.6098 | 0.02741 | -0.0365 | -58.7304
-15.5 | -1.5961 | 0.02406 | -0.0351 | -66.3383
-15 | -1.5839 | 0.02092 | -0.0331 | -75.7122
-14.5 | -1.5621 | 0.01865 | -0.0306 | -83.7587
-14 | -1.5445 | 0.01649 | -0.0273 | -93.6628
-13.5 | -1.5172 | 0.01509 | -0.024 | -100.5434
-13 | -1.5063 | 0.01397 | -0.0173 | -107.8239
-12.5 | -1.4814 | 0.01325 | -0.0116 | -111.8038
-12 | -1.4393 | 0.01252 | -0.0085 | -114.9601
-11.5 | -1.3908 | 0.0119 | -0.0063 | -116.8739
-11 | -1.3389 | 0.01134 | -0.0045 | -118.0688
-10.5 | -1.2857 | 0.01077 | -0.003 | -119.3779
-10 | -1.2304 | 0.01026 | -0.0017 | -119.922
-9.5 | -1.1737 | 0.0098 | -0.0007 | -119.7653
-9 | -1.1157 | 0.00938 | 0.0001 | -118.9446
-8.5 | -1.0569 | 0.00898 | 0.0007 | -117.6949
-8 | -0.9973 | 0.00861 | 0.0012 | -115.8304
-7.5 | -0.937 | 0.00827 | 0.0016 | -113.3011
-7 | -0.8764 | 0.00796 | 0.0019 | -110.1005
-6.5 | -0.8153 | 0.00768 | 0.0022 | -106.1589
-6 | -0.7538 | 0.00741 | 0.0023 | -101.7274
-5.5 | -0.692 | 0.00716 | 0.0023 | -96.648
-5 | -0.6299 | 0.00693 | 0.0023 | -90.8947
-4.5 | -0.5675 | 0.00674 | 0.0022 | -84.1988
-4 | -0.505 | 0.00656 | 0.0021 | -76.9817
-3.5 | -0.4423 | 0.00641 | 0.002 | -69.0016
-3 | -0.3794 | 0.00626 | 0.0017 | -60.607
-2.5 | -0.3163 | 0.00614 | 0.0015 | -51.5147
-2 | -0.2532 | 0.00605 | 0.0012 | -41.8512
-1.5 | -0.19 | 0.00598 | 0.0009 | -31.7726
-1 | -0.1267 | 0.00594 | 0.0006 | -21.33
-0.5 | -0.0634 | 0.00592 | 0.0003 | -10.7095
0 | 0 | 0.00592 | 0 | 0
0.5 | 0.0634 | 0.00592 | -0.0003 | 10.7095
1 | 0.1268 | 0.00594 | -0.0006 | 21.3468
1.5 | 0.19 | 0.00598 | -0.0009 | 31.7726
2 | 0.2532 | 0.00605 | -0.0012 | 41.8512
2.5 | 0.3164 | 0.00614 | -0.0015 | 51.5309
3 | 0.3794 | 0.00626 | -0.0018 | 60.607
3.5 | 0.4423 | 0.00641 | -0.002 | 69.0016
4 | 0.505 | 0.00656 | -0.0021 | 76.9817
4.5 | 0.5675 | 0.00674 | -0.0022 | 84.1988
5 | 0.6299 | 0.00693 | -0.0023 | 90.8947
5.5 | 0.692 | 0.00716 | -0.0023 | 96.648
6 | 0.7538 | 0.00741 | -0.0023 | 101.7274
7 | 0.8764 | 0.00796 | -0.0019 | 110.1005
7.5 | 0.937 | 0.00827 | -0.0016 | 113.3011
8 | 0.9972 | 0.00861 | -0.0012 | 115.8188
8.5 | 1.0569 | 0.00898 | -0.0007 | 117.6949
9 | 1.1157 | 0.00938 | -0.0001 | 118.9446
9.5 | 1.1737 | 0.0098 | 0.0007 | 119.7653
10 | 1.2304 | 0.01026 | 0.0017 | 119.922
10.5 | 1.2856 | 0.01078 | 0.003 | 119.2579
11 | 1.3388 | 0.01134 | 0.0045 | 118.06
11.5 | 1.3907 | 0.01189 | 0.0063 | 116.9638
12 | 1.4392 | 0.01252 | 0.0085 | 114.9521
12.5 | 1.4813 | 0.01325 | 0.0116 | 111.7962
13 | 1.5063 | 0.01397 | 0.0173 | 107.8239
13.5 | 1.5172 | 0.01508 | 0.024 | 100.6101
14.5 | 1.5625 | 0.01862 | 0.0306 | 83.9151
15 | 1.584 | 0.02091 | 0.0331 | 75.7532
15.5 | 1.5965 | 0.02404 | 0.0351 | 66.4101
16 | 1.6109 | 0.02733 | 0.0365 | 58.9426
16.5 | 1.6177 | 0.03143 | 0.0374 | 51.4699
17 | 1.6167 | 0.03642 | 0.0376 | 44.3904
17.5 | 1.6194 | 0.04149 | 0.0372 | 39.0311
18 | 1.6129 | 0.0477 | 0.036 | 33.8134
18.5 | 1.5986 | 0.05501 | 0.0339 | 29.0602
19 | 1.5845 | 0.06266 | 0.0313 | 25.2873
19.5 | 1.5675 | 0.07109 | 0.0277 | 22.0495
20 | 1.5506 | 0.0798 | 0.0237 | 19.4311

## 87. Re 6M Mach 0.50 (1)
BIGFOIL.COM POLAR EXPORT
Joukowsky 19.00% thick 0.00% camber
Joukowsky 19.00% thick 0.00% camber |  |  |  | Cl Max: | 1.247 | at alpha= | 11 | deg
JavaFoil+Calcfoil stall+Eppler ext transition |  |  |  | L/D Max: | 112.312 | at alpha= | 4.5 | deg
Re: | 6000000 |  |  | Cd Min: | 0.00488 | at alpha= | -1 | deg
Mach: | 0.5 |  |  | Cl=0 at alpha= | 0 | deg
|  |  |  | @ Cl=0.1, Cd= | 0.0049322
|  |  |  | @ Cl=0.4, Cd= | 0.0052314
|  |  |  | @ Cl=0.6, Cd= | 0.0055942
alpha (deg) | Cl | Cd | Cm | Cl/Cd
-16 | -0.935 | 0.1241 | 0 | -7.531
-15.5 | -0.894 | 0.11924 | 0 | -7.498
-15 | -0.872 | 0.11508 | 0 | -7.574
-14.5 | -0.861 | 0.10082 | 0 | -8.539
-14 | -0.841 | 0.09132 | 0 | -9.212
-13.5 | -0.819 | 0.08274 | 0 | -9.9
-13 | -0.797 | 0.07435 | 0 | -10.714
-12.5 | -0.964 | 0.06366 | 0 | -15.149
-12 | -1.177 | 0.04636 | 0 | -25.386
-11.5 | -1.231 | 0.03809 | 0 | -32.328
-11 | -1.247 | 0.03219 | 0 | -38.729
-10.5 | -1.24 | 0.02763 | 0 | -44.865
-10 | -1.219 | 0.02393 | 0 | -50.953
-9.5 | -1.189 | 0.02092 | 0 | -56.841
-9 | -1.151 | 0.01851 | 0 | -62.209
-8.5 | -1.108 | 0.01644 | 0 | -67.378
-8 | -1.06 | 0.01467 | 0 | -72.222
-7.5 | -1.008 | 0.01322 | 0 | -76.238
-7 | -0.952 | 0.01198 | 0 | -79.516
-6.5 | -0.895 | 0.01095 | 0 | -81.721
-6 | -0.834 | 0.01012 | 0 | -82.419
-5.5 | -0.772 | 0.0094 | 0 | -82.103
-5 | -0.708 | 0.0088 | 0 | -80.463
-4.5 | -0.645 | 0.00583 | 0 | -110.47
-4 | -0.574 | 0.00558 | 0 | -102.843
-3.5 | -0.503 | 0.00542 | 0 | -92.873
-3 | -0.432 | 0.00529 | 0 | -81.762
-2.5 | -0.361 | 0.0052 | 0 | -69.405
-2 | -0.289 | 0.00511 | 0 | -56.532
-1.5 | -0.217 | 0.00499 | 0 | -43.421
-1 | -0.145 | 0.00488 | 0 | -29.636
-0.5 | -0.072 | 0.00495 | 0 | -14.629
0 | 0 | 0.00494 | 0 | 0
0.5 | 0.072 | 0.00489 | 0 | 14.815
1 | 0.145 | 0.005 | 0 | 28.922
1.5 | 0.217 | 0.00492 | 0 | 44.113
2 | 0.289 | 0.00507 | 0 | 56.928
2.5 | 0.361 | 0.00516 | 0 | 69.91
3 | 0.432 | 0.00529 | 0 | 81.666
3.5 | 0.503 | 0.00535 | 0 | 94.178
4 | 0.574 | 0.00551 | 0 | 104.287
4.5 | 0.645 | 0.00574 | 0 | 112.312
5 | 0.708 | 0.00879 | 0 | 80.53
5.5 | 0.772 | 0.0094 | 0 | 82.168
6 | 0.834 | 0.01004 | 0 | 83.095
6.5 | 0.894 | 0.01092 | 0 | 81.935
7 | 0.952 | 0.01201 | 0 | 79.304
7.5 | 1.008 | 0.01325 | 0 | 76.07
8 | 1.06 | 0.0147 | 0 | 72.077
8.5 | 1.108 | 0.01645 | 0 | 67.343
9 | 1.151 | 0.01851 | 0 | 62.196
9.5 | 1.189 | 0.02098 | 0 | 56.689
10 | 1.219 | 0.02397 | 0 | 50.875
10.5 | 1.24 | 0.02758 | 0 | 44.962
11 | 1.247 | 0.03221 | 0 | 38.703
11.5 | 1.231 | 0.03812 | 0 | 32.305
12 | 1.177 | 0.04658 | 0 | 25.259
12.5 | 0.965 | 0.06317 | 0 | 15.278
13 | 0.799 | 0.0726 | 0 | 11.002
13.5 | 0.82 | 0.0823 | 0 | 9.959
14 | 0.843 | 0.08966 | 0 | 9.406
14.5 | 0.866 | 0.09702 | 0 | 8.922
15 | 0.873 | 0.1141 | 0 | 7.649
15.5 | 0.894 | 0.1164 | 0 | 7.68
16 | 0.935 | 0.12282 | 0 | 7.616

## 88. Re 6M Mach 0.50 (2)
BIGFOIL.COM POLAR EXPORT
Joukowsky 19.00% thick 0.00% camber
Joukowsky 19.00% thick 0.00% camber |  |  |  | Cl Max: | 1.4263 | at alpha= | 12.5 | deg
XFOIL ncrit=9 |  |  |  | L/D Max: | 110.227 | at alpha= | 8 | deg
Re: | 6000000 |  |  | Cd Min: | 0.12545 | at alpha= | -17.5 | deg
Mach: | 0.5 |  |  | Cl=0 at alpha= | 0 | deg
|  |  |  | @ Cl=0.1, Cd= | 0.0063204
|  |  |  | @ Cl=0.4, Cd= | 0.0066717
|  |  |  | @ Cl=0.6, Cd= | 0.0072303
alpha (deg) | Cl | Cd | Cm | Cl/Cd
-17.5 | -1.207 | 0.12545 | -0.0076 | -9.6214
-16.5 | -1.257 | 0.10226 | -0.0236 | -12.2922
-16 | -1.2865 | 0.09097 | -0.0309 | -14.142
-15.5 | -1.3158 | 0.08027 | -0.0373 | -16.3922
-15 | -1.3456 | 0.07018 | -0.0428 | -19.1736
-14.5 | -1.3742 | 0.06078 | -0.0471 | -22.6094
-14 | -1.3976 | 0.0523 | -0.0501 | -26.7228
-13 | -1.4206 | 0.03763 | -0.0545 | -37.7518
-12.5 | -1.4254 | 0.0322 | -0.0532 | -44.2671
-12 | -1.4244 | 0.02722 | -0.0514 | -52.3292
-11.5 | -1.4122 | 0.02315 | -0.0487 | -61.0022
-11 | -1.3955 | 0.01964 | -0.0454 | -71.054
-10.5 | -1.3693 | 0.01694 | -0.0414 | -80.8323
-9.5 | -1.3197 | 0.01305 | -0.0296 | -101.1264
-9 | -1.2874 | 0.01209 | -0.0221 | -106.4847
-8.5 | -1.2306 | 0.01129 | -0.0176 | -108.9991
-7 | -1.031 | 0.00944 | -0.0088 | -109.2161
-6.5 | -0.96 | 0.00894 | -0.0068 | -107.3826
-6 | -0.8879 | 0.0085 | -0.0051 | -104.4588
-5.5 | -0.815 | 0.0081 | -0.0038 | -100.6173
-5 | -0.7416 | 0.00776 | -0.0027 | -95.567
-4.5 | -0.668 | 0.00746 | -0.0019 | -89.5442
-4 | -0.594 | 0.0072 | -0.0012 | -82.5
-3.5 | -0.5199 | 0.00697 | -0.0007 | -74.5911
-3 | -0.4456 | 0.00677 | -0.0004 | -65.8198
-2.5 | -0.3713 | 0.00661 | -0.0002 | -56.1725
-2 | -0.2971 | 0.00649 | 0 | -45.7781
-1.5 | -0.2228 | 0.0064 | 0.0001 | -34.8125
-1 | -0.1485 | 0.00634 | 0.0001 | -23.4227
-0.5 | -0.0743 | 0.00631 | 0 | -11.775
0 | 0 | 0.00629 | 0 | 0
0.5 | 0.0743 | 0.00631 | 0 | 11.775
1 | 0.1486 | 0.00634 | -0.0001 | 23.4385
1.5 | 0.2228 | 0.0064 | -0.0001 | 34.8125
2 | 0.2971 | 0.00649 | 0 | 45.7781
2.5 | 0.3714 | 0.00661 | 0.0002 | 56.1876
3 | 0.4456 | 0.00677 | 0.0004 | 65.8198
3.5 | 0.5199 | 0.00697 | 0.0007 | 74.5911
4 | 0.594 | 0.00721 | 0.0012 | 82.3856
4.5 | 0.6679 | 0.00746 | 0.0019 | 89.5308
5 | 0.7416 | 0.00776 | 0.0027 | 95.567
5.5 | 0.815 | 0.0081 | 0.0038 | 100.6173
6 | 0.8879 | 0.0085 | 0.0051 | 104.4588
6.5 | 0.9601 | 0.00894 | 0.0068 | 107.3937
7 | 1.031 | 0.00943 | 0.0088 | 109.3319
8 | 1.1673 | 0.01059 | 0.0141 | 110.2266
8.5 | 1.2306 | 0.01129 | 0.0176 | 108.9991
9 | 1.2873 | 0.01209 | 0.0221 | 106.4764
9.5 | 1.3194 | 0.01305 | 0.0296 | 101.1034
10.5 | 1.3697 | 0.01692 | 0.0413 | 80.9515
11 | 1.396 | 0.01962 | 0.0454 | 71.1519
11.5 | 1.4127 | 0.02313 | 0.0487 | 61.0765
12 | 1.4248 | 0.0272 | 0.0514 | 52.3824
12.5 | 1.4263 | 0.03214 | 0.0532 | 44.3777
13 | 1.4213 | 0.03758 | 0.0545 | 37.8206
14 | 1.3988 | 0.05225 | 0.05 | 26.7713
14.5 | 1.376 | 0.06066 | 0.0471 | 22.6838
15 | 1.346 | 0.07019 | 0.0427 | 19.1765
15.5 | 1.3176 | 0.08013 | 0.0374 | 16.4433
16 | 1.2883 | 0.09082 | 0.031 | 14.1852
16.5 | 1.259 | 0.10207 | 0.0237 | 12.3347
17 | 1.2285 | 0.11405 | 0.0155 | 10.7716
17.5 | 1.2081 | 0.12533 | 0.0077 | 9.6394

## 89. Re 7M Mach 0.00 (1)
BIGFOIL.COM POLAR EXPORT
Joukowsky 19.00% thick 0.00% camber
Joukowsky 19.00% thick 0.00% camber |  |  |  | Cl Max: | 1.724 | at alpha= | 20 | deg
JavaFoil+Calcfoil stall+Eppler ext transition |  |  |  | L/D Max: | 148.797 | at alpha= | 7.5 | deg
Re: | 7000000 |  |  | Cd Min: | 0.00467 | at alpha= | 0 | deg
Mach: | 0 |  |  | Cl=0 at alpha= | 0 | deg
|  |  |  | @ Cl=0.1, Cd= | 0.0047921
|  |  |  | @ Cl=0.4, Cd= | 0.0050376
|  |  |  | @ Cl=0.6, Cd= | 0.0053955
alpha (deg) | Cl | Cd | Cm | Cl/Cd
-20 | -1.724 | 0.06587 | 0 | -26.166
-19.5 | -1.719 | 0.06076 | 0 | -28.291
-19 | -1.712 | 0.05601 | 0 | -30.559
-18.5 | -1.702 | 0.05156 | 0 | -33.014
-18 | -1.69 | 0.04759 | 0 | -35.52
-17.5 | -1.676 | 0.04359 | 0 | -38.455
-17 | -1.659 | 0.03993 | 0 | -41.549
-16.5 | -1.639 | 0.03658 | 0 | -44.809
-16 | -1.617 | 0.03336 | 0 | -48.472
-15.5 | -1.593 | 0.03055 | 0 | -52.131
-15 | -1.566 | 0.02781 | 0 | -56.318
-14.5 | -1.537 | 0.02543 | 0 | -60.438
-14 | -1.505 | 0.0232 | 0 | -64.862
-13.5 | -1.471 | 0.02117 | 0 | -69.498
-13 | -1.436 | 0.01935 | 0 | -74.185
-12.5 | -1.398 | 0.01768 | 0 | -79.04
-12 | -1.357 | 0.01623 | 0 | -83.654
-11.5 | -1.316 | 0.01491 | 0 | -88.205
-11 | -1.272 | 0.01377 | 0 | -92.382
-10.5 | -1.227 | 0.01275 | 0 | -96.196
-10 | -1.179 | 0.01184 | 0 | -99.62
-9.5 | -1.131 | 0.01105 | 0 | -102.297
-9 | -1.081 | 0.01035 | 0 | -104.438
-8.5 | -1.029 | 0.00975 | 0 | -105.486
-8 | -0.976 | 0.00928 | 0 | -105.226
-7.5 | -0.924 | 0.00621 | 0 | -148.797
-7 | -0.865 | 0.0061 | 0 | -141.758
-6.5 | -0.805 | 0.00594 | 0 | -135.412
-6 | -0.745 | 0.00571 | 0 | -130.414
-5.5 | -0.684 | 0.00556 | 0 | -123.093
-5 | -0.623 | 0.00544 | 0 | -114.523
-4.5 | -0.561 | 0.00532 | 0 | -105.606
-4 | -0.5 | 0.00521 | 0 | -95.977
-3.5 | -0.438 | 0.00511 | 0 | -85.585
-3 | -0.375 | 0.00499 | 0 | -75.224
-2.5 | -0.313 | 0.00492 | 0 | -63.691
-2 | -0.251 | 0.00486 | 0 | -51.609
-1.5 | -0.188 | 0.00477 | 0 | -39.464
-1 | -0.125 | 0.00478 | 0 | -26.272
-0.5 | -0.063 | 0.00481 | 0 | -13.042
0 | 0 | 0.00467 | 0 | 0
0.5 | 0.063 | 0.00481 | 0 | 13.042
1 | 0.125 | 0.00478 | 0 | 26.272
1.5 | 0.188 | 0.00477 | 0 | 39.464
2 | 0.251 | 0.00486 | 0 | 51.609
2.5 | 0.313 | 0.00492 | 0 | 63.691
3 | 0.375 | 0.00499 | 0 | 75.224
3.5 | 0.438 | 0.00511 | 0 | 85.585
4 | 0.5 | 0.00521 | 0 | 95.977
4.5 | 0.561 | 0.00532 | 0 | 105.606
5 | 0.623 | 0.00544 | 0 | 114.523
5.5 | 0.684 | 0.00556 | 0 | 123.093
6 | 0.745 | 0.00571 | 0 | 130.414
6.5 | 0.805 | 0.00594 | 0 | 135.412
7 | 0.865 | 0.0061 | 0 | 141.758
7.5 | 0.924 | 0.00621 | 0 | 148.797
8 | 0.976 | 0.00928 | 0 | 105.226
8.5 | 1.029 | 0.00975 | 0 | 105.486
9 | 1.081 | 0.01035 | 0 | 104.438
9.5 | 1.131 | 0.01105 | 0 | 102.297
10 | 1.179 | 0.01184 | 0 | 99.62
10.5 | 1.227 | 0.01275 | 0 | 96.196
11 | 1.272 | 0.01377 | 0 | 92.382
11.5 | 1.316 | 0.01491 | 0 | 88.205
12 | 1.357 | 0.01623 | 0 | 83.654
12.5 | 1.398 | 0.01768 | 0 | 79.04
13 | 1.436 | 0.01935 | 0 | 74.185
13.5 | 1.471 | 0.02117 | 0 | 69.498
14 | 1.505 | 0.0232 | 0 | 64.862
14.5 | 1.537 | 0.02543 | 0 | 60.438
15 | 1.566 | 0.02781 | 0 | 56.318
15.5 | 1.593 | 0.03055 | 0 | 52.131
16 | 1.617 | 0.03336 | 0 | 48.472
16.5 | 1.639 | 0.03658 | 0 | 44.809
17 | 1.659 | 0.03993 | 0 | 41.549
17.5 | 1.676 | 0.04359 | 0 | 38.455
18 | 1.69 | 0.04759 | 0 | 35.52
18.5 | 1.702 | 0.05156 | 0 | 33.014
19 | 1.712 | 0.05601 | 0 | 30.559
19.5 | 1.719 | 0.06076 | 0 | 28.291
20 | 1.724 | 0.06587 | 0 | 26.166

## 90. Re 7M Mach 0.00 (2)
BIGFOIL.COM POLAR EXPORT
Joukowsky 19.00% thick 0.00% camber
Joukowsky 19.00% thick 0.00% camber |  |  |  | Cl Max: | 1.7221 | at alpha= | 20 | deg
XFOIL ncrit=9 |  |  |  | L/D Max: | 126.502 | at alpha= | 11 | deg
Re: | 7000000 |  |  | Cd Min: | 0.04574 | at alpha= | -20 | deg
Mach: | 0 |  |  | Cl=0 at alpha= | 0 | deg
|  |  |  | @ Cl=0.1, Cd= | 0.0057465
|  |  |  | @ Cl=0.4, Cd= | 0.0061141
|  |  |  | @ Cl=0.6, Cd= | 0.0066239
alpha (deg) | Cl | Cd | Cm | Cl/Cd
-20 | -1.719 | 0.04574 | -0.0292 | -37.582
-19.5 | -1.7191 | 0.04055 | -0.0302 | -42.3946
-19 | -1.7183 | 0.03569 | -0.0306 | -48.1451
-18.5 | -1.7174 | 0.03126 | -0.0304 | -54.9392
-18 | -1.7106 | 0.02755 | -0.0297 | -62.0907
-17.5 | -1.6963 | 0.02462 | -0.0287 | -68.8993
-17 | -1.6844 | 0.02177 | -0.027 | -77.3725
-16.5 | -1.6681 | 0.01946 | -0.0249 | -85.7194
-16 | -1.647 | 0.01768 | -0.0226 | -93.1561
-15.5 | -1.6297 | 0.01597 | -0.0193 | -102.0476
-15 | -1.6091 | 0.01473 | -0.0155 | -109.2396
-14.5 | -1.5922 | 0.01376 | -0.0102 | -115.7122
-13.5 | -1.5271 | 0.01264 | -0.0031 | -120.8149
-13 | -1.4828 | 0.01209 | -0.0014 | -122.6468
-12.5 | -1.436 | 0.01155 | 0 | -124.329
-12 | -1.3863 | 0.01109 | 0.0009 | -125.0045
-11.5 | -1.3358 | 0.01061 | 0.0018 | -125.9001
-11 | -1.2839 | 0.01015 | 0.0025 | -126.4926
-10.5 | -1.2304 | 0.00976 | 0.003 | -126.0656
-10 | -1.1761 | 0.00938 | 0.0033 | -125.3838
-9.5 | -1.1212 | 0.00901 | 0.0036 | -124.4395
-9 | -1.0657 | 0.00865 | 0.0039 | -123.2023
-8.5 | -1.0094 | 0.00833 | 0.004 | -121.1765
-8 | -0.9525 | 0.00803 | 0.0041 | -118.6177
-7.5 | -0.8951 | 0.00774 | 0.0041 | -115.646
-7 | -0.8372 | 0.00747 | 0.004 | -112.075
-6.5 | -0.7789 | 0.00724 | 0.0039 | -107.5829
-6 | -0.7202 | 0.00703 | 0.0038 | -102.4467
-5.5 | -0.6612 | 0.00683 | 0.0036 | -96.8082
-5 | -0.602 | 0.00663 | 0.0033 | -90.7994
-4.5 | -0.5425 | 0.00645 | 0.0031 | -84.1085
-4 | -0.4828 | 0.00629 | 0.0028 | -76.7568
-3.5 | -0.423 | 0.00616 | 0.0025 | -68.6688
-3 | -0.3629 | 0.00604 | 0.0022 | -60.0828
-2.5 | -0.3027 | 0.00594 | 0.0019 | -50.9596
-2 | -0.2423 | 0.00585 | 0.0015 | -41.4188
-1.5 | -0.1818 | 0.00579 | 0.0011 | -31.399
-1 | -0.1212 | 0.00575 | 0.0008 | -21.0783
-0.5 | -0.0606 | 0.00574 | 0.0004 | -10.5575
0 | 0 | 0.00575 | 0 | 0
0.5 | 0.0606 | 0.00574 | -0.0004 | 10.5575
1 | 0.1212 | 0.00575 | -0.0008 | 21.0783
1.5 | 0.1818 | 0.00579 | -0.0011 | 31.399
2 | 0.2423 | 0.00585 | -0.0015 | 41.4188
2.5 | 0.3027 | 0.00594 | -0.0019 | 50.9596
3 | 0.3629 | 0.00604 | -0.0022 | 60.0828
3.5 | 0.423 | 0.00616 | -0.0025 | 68.6688
4 | 0.4829 | 0.00629 | -0.0028 | 76.7727
4.5 | 0.5425 | 0.00645 | -0.0031 | 84.1085
5 | 0.602 | 0.00663 | -0.0034 | 90.7994
5.5 | 0.6613 | 0.00682 | -0.0036 | 96.9648
6 | 0.7202 | 0.00702 | -0.0038 | 102.5926
6.5 | 0.7788 | 0.00724 | -0.0039 | 107.5691
7 | 0.8372 | 0.00748 | -0.004 | 111.9251
7.5 | 0.8951 | 0.00774 | -0.0041 | 115.646
8 | 0.9525 | 0.00803 | -0.0041 | 118.6177
8.5 | 1.0094 | 0.00833 | -0.004 | 121.1765
9 | 1.0657 | 0.00865 | -0.0039 | 123.2023
9.5 | 1.1212 | 0.00901 | -0.0037 | 124.4395
10 | 1.1761 | 0.00938 | -0.0033 | 125.3838
10.5 | 1.2304 | 0.00976 | -0.003 | 126.0656
11 | 1.284 | 0.01015 | -0.0025 | 126.5025
11.5 | 1.3358 | 0.01061 | -0.0018 | 125.9001
12 | 1.3863 | 0.01109 | -0.0009 | 125.0045
12.5 | 1.4359 | 0.01155 | 0.0001 | 124.3203
13 | 1.4828 | 0.01209 | 0.0014 | 122.6468
13.5 | 1.5269 | 0.01264 | 0.0031 | 120.7991
14 | 1.5671 | 0.01319 | 0.0054 | 118.8097
14.5 | 1.5924 | 0.01375 | 0.0102 | 115.8109
15 | 1.6093 | 0.01472 | 0.0155 | 109.3274
15.5 | 1.6302 | 0.01595 | 0.0192 | 102.2069
16 | 1.6476 | 0.01764 | 0.0225 | 93.4014
16.5 | 1.6684 | 0.01944 | 0.0249 | 85.823
17 | 1.6852 | 0.02172 | 0.027 | 77.5875
17.5 | 1.6963 | 0.02462 | 0.0287 | 68.8993
18 | 1.7114 | 0.02749 | 0.0297 | 62.2554
18.5 | 1.7182 | 0.03119 | 0.0304 | 55.0882
19 | 1.7212 | 0.03543 | 0.0306 | 48.5803
19.5 | 1.7206 | 0.04041 | 0.0301 | 42.5786
20 | 1.7221 | 0.04542 | 0.0293 | 37.915

## 91. Re 7M Mach 0.10 (1)
BIGFOIL.COM POLAR EXPORT
Joukowsky 19.00% thick 0.00% camber
Joukowsky 19.00% thick 0.00% camber |  |  |  | Cl Max: | 1.703 | at alpha= | 20 | deg
JavaFoil+Calcfoil stall+Eppler ext transition |  |  |  | L/D Max: | 148.37 | at alpha= | 7.5 | deg
Re: | 7000000 |  |  | Cd Min: | 0.00477 | at alpha= | -1.5 | deg
Mach: | 0.1 |  |  | Cl=0 at alpha= | 0 | deg
|  |  |  | @ Cl=0.1, Cd= | 0.0048376
|  |  |  | @ Cl=0.4, Cd= | 0.0050438
|  |  |  | @ Cl=0.6, Cd= | 0.0053955
alpha (deg) | Cl | Cd | Cm | Cl/Cd
-20 | -1.703 | 0.0686 | 0 | -24.827
-19.5 | -1.701 | 0.06327 | 0 | -26.884
-19 | -1.696 | 0.05828 | 0 | -29.106
-18.5 | -1.689 | 0.0536 | 0 | -31.515
-18 | -1.679 | 0.04944 | 0 | -33.97
-17.5 | -1.667 | 0.04524 | 0 | -36.855
-17 | -1.652 | 0.04127 | 0 | -40.031
-16.5 | -1.633 | 0.03788 | 0 | -43.121
-16 | -1.613 | 0.03452 | 0 | -46.725
-15.5 | -1.589 | 0.03158 | 0 | -50.338
-15 | -1.564 | 0.02872 | 0 | -54.47
-14.5 | -1.536 | 0.02622 | 0 | -58.572
-14 | -1.505 | 0.02391 | 0 | -62.955
-13.5 | -1.472 | 0.02178 | 0 | -67.596
-13 | -1.437 | 0.01988 | 0 | -72.274
-12.5 | -1.4 | 0.01814 | 0 | -77.145
-12 | -1.36 | 0.01662 | 0 | -81.811
-11.5 | -1.318 | 0.01526 | 0 | -86.399
-11 | -1.275 | 0.01406 | 0 | -90.692
-10.5 | -1.23 | 0.013 | 0 | -94.609
-10 | -1.183 | 0.01204 | 0 | -98.178
-9.5 | -1.134 | 0.01122 | 0 | -101.034
-9 | -1.084 | 0.0105 | 0 | -103.197
-8.5 | -1.032 | 0.00987 | 0 | -104.614
-8 | -0.98 | 0.00937 | 0 | -104.51
-7.5 | -0.928 | 0.00626 | 0 | -148.37
-7 | -0.869 | 0.00612 | 0 | -141.995
-6.5 | -0.809 | 0.00596 | 0 | -135.655
-6 | -0.748 | 0.00573 | 0 | -130.67
-5.5 | -0.687 | 0.00557 | 0 | -123.376
-5 | -0.626 | 0.00545 | 0 | -114.83
-4.5 | -0.564 | 0.00532 | 0 | -105.941
-4 | -0.502 | 0.00521 | 0 | -96.293
-3.5 | -0.44 | 0.00512 | 0 | -85.908
-3 | -0.377 | 0.005 | 0 | -75.509
-2.5 | -0.315 | 0.00492 | 0 | -63.946
-2 | -0.252 | 0.00486 | 0 | -51.824
-1.5 | -0.189 | 0.00477 | 0 | -39.636
-1 | -0.126 | 0.00485 | 0 | -26.007
-0.5 | -0.063 | 0.00482 | 0 | -13.1
0 | 0 | 0.0048 | 0 | 0
0.5 | 0.063 | 0.00482 | 0 | 13.1
1 | 0.126 | 0.00485 | 0 | 26.007
1.5 | 0.189 | 0.00477 | 0 | 39.636
2 | 0.252 | 0.00486 | 0 | 51.824
2.5 | 0.315 | 0.00492 | 0 | 63.946
3 | 0.377 | 0.005 | 0 | 75.509
3.5 | 0.44 | 0.00512 | 0 | 85.908
4 | 0.502 | 0.00521 | 0 | 96.293
4.5 | 0.564 | 0.00532 | 0 | 105.941
5 | 0.626 | 0.00545 | 0 | 114.83
5.5 | 0.687 | 0.00557 | 0 | 123.376
6 | 0.748 | 0.00573 | 0 | 130.67
6.5 | 0.809 | 0.00596 | 0 | 135.655
7 | 0.869 | 0.00612 | 0 | 141.995
7.5 | 0.928 | 0.00626 | 0 | 148.37
8 | 0.98 | 0.00937 | 0 | 104.51
8.5 | 1.032 | 0.00987 | 0 | 104.614
9 | 1.084 | 0.0105 | 0 | 103.197
9.5 | 1.134 | 0.01122 | 0 | 101.034
10 | 1.183 | 0.01204 | 0 | 98.178
10.5 | 1.23 | 0.013 | 0 | 94.609
11 | 1.275 | 0.01406 | 0 | 90.692
11.5 | 1.318 | 0.01526 | 0 | 86.399
12 | 1.36 | 0.01662 | 0 | 81.811
12.5 | 1.4 | 0.01814 | 0 | 77.145
13 | 1.437 | 0.01988 | 0 | 72.274
13.5 | 1.472 | 0.02178 | 0 | 67.596
14 | 1.505 | 0.02391 | 0 | 62.955
14.5 | 1.536 | 0.02622 | 0 | 58.572
15 | 1.564 | 0.02872 | 0 | 54.47
15.5 | 1.589 | 0.03158 | 0 | 50.338
16 | 1.613 | 0.03452 | 0 | 46.725
16.5 | 1.633 | 0.03788 | 0 | 43.121
17 | 1.652 | 0.04127 | 0 | 40.031
17.5 | 1.667 | 0.04524 | 0 | 36.855
18 | 1.68 | 0.04924 | 0 | 34.112
18.5 | 1.689 | 0.0536 | 0 | 31.515
19 | 1.696 | 0.05828 | 0 | 29.102
19.5 | 1.701 | 0.06327 | 0 | 26.884
20 | 1.703 | 0.06859 | 0 | 24.832

## 92. Re 7M Mach 0.10 (2)
BIGFOIL.COM POLAR EXPORT
Joukowsky 19.00% thick 0.00% camber
Joukowsky 19.00% thick 0.00% camber |  |  |  | Cl Max: | 1.7074 | at alpha= | 19.5 | deg
XFOIL ncrit=9 |  |  |  | L/D Max: | 125.817 | at alpha= | 11 | deg
Re: | 7000000 |  |  | Cd Min: | 0.05016 | at alpha= | -20 | deg
Mach: | 0.1 |  |  | Cl=0 at alpha= | 0 | deg
|  |  |  | @ Cl=0.1, Cd= | 0.0057664
|  |  |  | @ Cl=0.4, Cd= | 0.0061227
|  |  |  | @ Cl=0.6, Cd= | 0.0066397
alpha (deg) | Cl | Cd | Cm | Cl/Cd
-20 | -1.6986 | 0.05016 | -0.0295 | -33.8636
-19.5 | -1.7058 | 0.04396 | -0.031 | -38.8035
-19 | -1.7032 | 0.03906 | -0.0317 | -43.6047
-18.5 | -1.706 | 0.03397 | -0.032 | -50.2208
-18 | -1.7037 | 0.02967 | -0.0316 | -57.4216
-17.5 | -1.6911 | 0.02643 | -0.0307 | -63.9841
-17 | -1.679 | 0.02338 | -0.0293 | -71.8135
-16.5 | -1.6659 | 0.02066 | -0.0274 | -80.6341
-16 | -1.6459 | 0.01862 | -0.0252 | -88.3942
-15.5 | -1.6273 | 0.01677 | -0.0223 | -97.0364
-15 | -1.6079 | 0.01527 | -0.0187 | -105.298
-14 | -1.573 | 0.01347 | -0.0079 | -116.778
-13.5 | -1.5347 | 0.0129 | -0.0051 | -118.969
-13 | -1.4924 | 0.01228 | -0.0029 | -121.5309
-12.5 | -1.4454 | 0.01175 | -0.0014 | -123.0128
-12 | -1.396 | 0.01125 | -0.0002 | -124.0889
-11.5 | -1.3457 | 0.01074 | 0.0008 | -125.298
-11 | -1.2934 | 0.01029 | 0.0016 | -125.6948
-10.5 | -1.2394 | 0.00989 | 0.0022 | -125.3185
-10 | -1.185 | 0.00948 | 0.0027 | -125
-9.5 | -1.1298 | 0.00908 | 0.0031 | -124.4273
-9 | -1.0738 | 0.00872 | 0.0034 | -123.1422
-8.5 | -1.017 | 0.0084 | 0.0036 | -121.0714
-8 | -0.9596 | 0.00809 | 0.0037 | -118.6156
-7.5 | -0.9017 | 0.0078 | 0.0037 | -115.6026
-7 | -0.8433 | 0.00753 | 0.0037 | -111.992
-6.5 | -0.7845 | 0.00729 | 0.0037 | -107.6132
-6 | -0.7254 | 0.00707 | 0.0036 | -102.6025
-5.5 | -0.666 | 0.00686 | 0.0034 | -97.0845
-5 | -0.6064 | 0.00666 | 0.0032 | -91.0511
-4.5 | -0.5465 | 0.00647 | 0.003 | -84.4668
-4 | -0.4863 | 0.00631 | 0.0027 | -77.0681
-3.5 | -0.426 | 0.00617 | 0.0025 | -69.0438
-3 | -0.3655 | 0.00606 | 0.0021 | -60.3135
-2.5 | -0.3048 | 0.00595 | 0.0018 | -51.2269
-2 | -0.244 | 0.00587 | 0.0015 | -41.5673
-1.5 | -0.183 | 0.0058 | 0.0011 | -31.5517
-1 | -0.122 | 0.00577 | 0.0007 | -21.1438
-0.5 | -0.061 | 0.00576 | 0.0004 | -10.5903
0 | 0 | 0.00576 | 0 | 0
0.5 | 0.061 | 0.00576 | -0.0004 | 10.5903
1 | 0.122 | 0.00577 | -0.0007 | 21.1438
1.5 | 0.183 | 0.0058 | -0.0011 | 31.5517
2 | 0.244 | 0.00586 | -0.0015 | 41.6382
2.5 | 0.3048 | 0.00595 | -0.0018 | 51.2269
3 | 0.3655 | 0.00606 | -0.0021 | 60.3135
3.5 | 0.426 | 0.00617 | -0.0025 | 69.0438
4 | 0.4863 | 0.00631 | -0.0027 | 77.0681
4.5 | 0.5465 | 0.00647 | -0.003 | 84.4668
5 | 0.6064 | 0.00666 | -0.0032 | 91.0511
5.5 | 0.6661 | 0.00686 | -0.0034 | 97.0991
6 | 0.7255 | 0.00706 | -0.0036 | 102.762
6.5 | 0.7845 | 0.00729 | -0.0037 | 107.6132
7 | 0.8433 | 0.00753 | -0.0037 | 111.992
7.5 | 0.9017 | 0.0078 | -0.0038 | 115.6026
8 | 0.9596 | 0.00809 | -0.0037 | 118.6156
8.5 | 1.017 | 0.0084 | -0.0036 | 121.0714
9 | 1.0738 | 0.00872 | -0.0034 | 123.1422
9.5 | 1.1298 | 0.00909 | -0.0031 | 124.2904
10 | 1.185 | 0.00948 | -0.0027 | 125
10.5 | 1.2394 | 0.00989 | -0.0022 | 125.3185
11 | 1.2934 | 0.01028 | -0.0016 | 125.8171
11.5 | 1.3457 | 0.01074 | -0.0008 | 125.298
12 | 1.396 | 0.01125 | 0.0002 | 124.0889
12.5 | 1.4452 | 0.01176 | 0.0015 | 122.8912
13 | 1.4923 | 0.01228 | 0.003 | 121.5228
13.5 | 1.5345 | 0.01291 | 0.0051 | 118.8613
14 | 1.5733 | 0.01345 | 0.0078 | 116.974
15 | 1.6083 | 0.01526 | 0.0187 | 105.3932
15.5 | 1.6281 | 0.01673 | 0.0222 | 97.3162
16 | 1.6463 | 0.01859 | 0.0252 | 88.5584
16.5 | 1.6661 | 0.02065 | 0.0274 | 80.6828
17 | 1.6799 | 0.02332 | 0.0293 | 72.0369
17.5 | 1.692 | 0.02637 | 0.0307 | 64.1638
18 | 1.7047 | 0.0296 | 0.0315 | 57.5912
18.5 | 1.7068 | 0.0339 | 0.0319 | 50.3481
19 | 1.7059 | 0.03881 | 0.0317 | 43.9552
19.5 | 1.7074 | 0.04382 | 0.031 | 38.9639
20 | 1.7017 | 0.04985 | 0.0295 | 34.1364

## 93. Re 7M Mach 0.25 (1)
BIGFOIL.COM POLAR EXPORT
Joukowsky 19.00% thick 0.00% camber
Joukowsky 19.00% thick 0.00% camber |  |  |  | Cl Max: | 1.591 | at alpha= | 17.5 | deg
JavaFoil+Calcfoil stall+Eppler ext transition |  |  |  | L/D Max: | 143.216 | at alpha= | 7 | deg
Re: | 7000000 |  |  | Cd Min: | 0.00475 | at alpha= | -1 | deg
Mach: | 0.25 |  |  | Cl=0 at alpha= | 0 | deg
|  |  |  | @ Cl=0.1, Cd= | 0.0048138
|  |  |  | @ Cl=0.4, Cd= | 0.0050063
|  |  |  | @ Cl=0.6, Cd= | 0.00542
alpha (deg) | Cl | Cd | Cm | Cl/Cd
-20 | -1.536 | 0.08803 | 0 | -17.452
-19.5 | -1.554 | 0.08105 | 0 | -19.177
-19 | -1.57 | 0.07388 | 0 | -21.244
-18.5 | -1.581 | 0.06729 | 0 | -23.494
-18 | -1.588 | 0.06165 | 0 | -25.757
-17.5 | -1.591 | 0.05628 | 0 | -28.264
-17 | -1.588 | 0.0512 | 0 | -31.018
-16.5 | -1.583 | 0.04631 | 0 | -34.173
-16 | -1.573 | 0.04208 | 0 | -37.377
-15.5 | -1.559 | 0.03813 | 0 | -40.9
-15 | -1.543 | 0.03455 | 0 | -44.646
-14.5 | -1.522 | 0.03121 | 0 | -48.762
-14 | -1.497 | 0.02825 | 0 | -53.011
-13.5 | -1.47 | 0.02561 | 0 | -57.376
-13 | -1.439 | 0.02315 | 0 | -62.189
-12.5 | -1.406 | 0.02101 | 0 | -66.914
-12 | -1.369 | 0.01906 | 0 | -71.846
-11.5 | -1.33 | 0.01733 | 0 | -76.766
-11 | -1.289 | 0.01581 | 0 | -81.55
-10.5 | -1.245 | 0.01451 | 0 | -85.803
-10 | -1.199 | 0.01334 | 0 | -89.926
-9.5 | -1.152 | 0.01227 | 0 | -93.827
-9 | -1.102 | 0.01139 | 0 | -96.764
-8.5 | -1.05 | 0.0106 | 0 | -99.063
-8 | -0.997 | 0.00993 | 0 | -100.484
-7.5 | -0.943 | 0.00939 | 0 | -100.385
-7 | -0.891 | 0.00621 | 0 | -143.577
-6.5 | -0.83 | 0.00606 | 0 | -136.839
-6 | -0.768 | 0.0059 | 0 | -130.061
-5.5 | -0.705 | 0.00566 | 0 | -124.553
-5 | -0.642 | 0.00551 | 0 | -116.694
-4.5 | -0.579 | 0.00538 | 0 | -107.606
-4 | -0.516 | 0.00526 | 0 | -97.981
-3.5 | -0.452 | 0.00516 | 0 | -87.484
-3 | -0.388 | 0.00508 | 0 | -76.366
-2.5 | -0.323 | 0.00496 | 0 | -65.208
-2 | -0.259 | 0.00484 | 0 | -53.442
-1.5 | -0.194 | 0.00483 | 0 | -40.197
-1 | -0.13 | 0.00475 | 0 | -27.254
-0.5 | -0.065 | 0.00484 | 0 | -13.379
0 | 0 | 0.00482 | 0 | 0
0.5 | 0.065 | 0.00476 | 0 | 13.626
1 | 0.13 | 0.00486 | 0 | 26.671
1.5 | 0.194 | 0.00483 | 0 | 40.2
2 | 0.259 | 0.00484 | 0 | 53.505
2.5 | 0.323 | 0.00491 | 0 | 65.893
3 | 0.388 | 0.00498 | 0 | 77.763
3.5 | 0.452 | 0.00512 | 0 | 88.187
4 | 0.516 | 0.00526 | 0 | 97.971
4.5 | 0.579 | 0.00537 | 0 | 107.883
5 | 0.642 | 0.00552 | 0 | 116.428
5.5 | 0.705 | 0.00567 | 0 | 124.368
6 | 0.768 | 0.00583 | 0 | 131.707
6.5 | 0.83 | 0.00601 | 0 | 138.055
7 | 0.891 | 0.00622 | 0 | 143.216
7.5 | 0.943 | 0.00939 | 0 | 100.392
8 | 0.997 | 0.00997 | 0 | 100.064
8.5 | 1.05 | 0.01063 | 0 | 98.804
9 | 1.102 | 0.01139 | 0 | 96.767
9.5 | 1.152 | 0.01229 | 0 | 93.668
10 | 1.199 | 0.01332 | 0 | 90.051
10.5 | 1.245 | 0.01454 | 0 | 85.635
11 | 1.289 | 0.01587 | 0 | 81.243
11.5 | 1.33 | 0.01737 | 0 | 76.592
12 | 1.369 | 0.01908 | 0 | 71.763
12.5 | 1.406 | 0.02101 | 0 | 66.921
13 | 1.439 | 0.02313 | 0 | 62.226
13.5 | 1.47 | 0.02562 | 0 | 57.356
14 | 1.497 | 0.02826 | 0 | 52.986
14.5 | 1.522 | 0.03122 | 0 | 48.75
15 | 1.543 | 0.03444 | 0 | 44.805
15.5 | 1.56 | 0.03809 | 0 | 40.941
16 | 1.573 | 0.04194 | 0 | 37.507
16.5 | 1.583 | 0.04632 | 0 | 34.167
17 | 1.589 | 0.05097 | 0 | 31.171
17.5 | 1.591 | 0.05622 | 0 | 28.295
18 | 1.588 | 0.06162 | 0 | 25.77
18.5 | 1.581 | 0.06726 | 0 | 23.506
19 | 1.57 | 0.07388 | 0 | 21.245
19.5 | 1.554 | 0.08104 | 0 | 19.181
20 | 1.536 | 0.0884 | 0 | 17.371

## 94. Re 7M Mach 0.25 (2)
BIGFOIL.COM POLAR EXPORT
Joukowsky 19.00% thick 0.00% camber
Joukowsky 19.00% thick 0.00% camber |  |  |  | Cl Max: | 1.6435 | at alpha= | 17.5 | deg
XFOIL ncrit=9 |  |  |  | L/D Max: | 122.736 | at alpha= | 10 | deg
Re: | 7000000 |  |  | Cd Min: | 0.07733 | at alpha= | -20 | deg
Mach: | 0.25 |  |  | Cl=0 at alpha= | 0 | deg
|  |  |  | @ Cl=0.1, Cd= | 0.0058331
|  |  |  | @ Cl=0.4, Cd= | 0.0061985
|  |  |  | @ Cl=0.6, Cd= | 0.0067011
alpha (deg) | Cl | Cd | Cm | Cl/Cd
-20 | -1.5702 | 0.07733 | -0.0253 | -20.3052
-19.5 | -1.5971 | 0.06756 | -0.0299 | -23.6397
-19 | -1.6132 | 0.05948 | -0.033 | -27.1217
-18.5 | -1.6243 | 0.05226 | -0.0354 | -31.0811
-18 | -1.6332 | 0.04558 | -0.037 | -35.8315
-17.5 | -1.6412 | 0.03938 | -0.038 | -41.676
-17 | -1.6415 | 0.03426 | -0.0382 | -47.913
-16.5 | -1.6341 | 0.03004 | -0.0377 | -54.3975
-16 | -1.6286 | 0.02594 | -0.0366 | -62.7833
-15.5 | -1.6155 | 0.02267 | -0.0349 | -71.2616
-15 | -1.5981 | 0.01997 | -0.0327 | -80.025
-14.5 | -1.5799 | 0.01764 | -0.0298 | -89.5635
-13.5 | -1.5396 | 0.01456 | -0.0215 | -105.7418
-13 | -1.5215 | 0.01364 | -0.0154 | -111.5469
-12.5 | -1.4918 | 0.01286 | -0.0103 | -116.0031
-12 | -1.4456 | 0.01224 | -0.0078 | -118.1046
-11.5 | -1.3962 | 0.01163 | -0.0056 | -120.0516
-11 | -1.3444 | 0.01104 | -0.0039 | -121.7754
-10.5 | -1.2898 | 0.01052 | -0.0025 | -122.6046
-10 | -1.2335 | 0.01005 | -0.0014 | -122.7363
-9.5 | -1.1761 | 0.00961 | -0.0004 | -122.3829
-9 | -1.1179 | 0.0092 | 0.0003 | -121.5109
-8.5 | -1.0589 | 0.0088 | 0.001 | -120.3295
-8 | -0.9992 | 0.00844 | 0.0015 | -118.3886
-7.5 | -0.9389 | 0.0081 | 0.0019 | -115.9136
-7 | -0.878 | 0.00779 | 0.0021 | -112.7086
-6.5 | -0.8167 | 0.0075 | 0.0023 | -108.8933
-6 | -0.7551 | 0.00724 | 0.0024 | -104.2956
-5.5 | -0.6931 | 0.00701 | 0.0025 | -98.873
-5 | -0.6309 | 0.0068 | 0.0024 | -92.7794
-4.5 | -0.5684 | 0.0066 | 0.0023 | -86.1212
-4 | -0.5057 | 0.00642 | 0.0022 | -78.7695
-3.5 | -0.4428 | 0.00627 | 0.002 | -70.622
-3 | -0.3798 | 0.00615 | 0.0018 | -61.7561
-2.5 | -0.3167 | 0.00606 | 0.0015 | -52.2607
-2 | -0.2534 | 0.00598 | 0.0013 | -42.3746
-1.5 | -0.1901 | 0.00591 | 0.001 | -32.1658
-1 | -0.1267 | 0.00585 | 0.0007 | -21.6581
-0.5 | -0.0634 | 0.00581 | 0.0003 | -10.9122
0 | 0 | 0.0058 | 0 | 0
0.5 | 0.0634 | 0.00581 | -0.0003 | 10.9122
1 | 0.1267 | 0.00585 | -0.0007 | 21.6581
1.5 | 0.1901 | 0.00591 | -0.001 | 32.1658
2 | 0.2534 | 0.00598 | -0.0013 | 42.3746
2.5 | 0.3167 | 0.00606 | -0.0016 | 52.2607
3 | 0.3798 | 0.00616 | -0.0018 | 61.6558
3.5 | 0.4428 | 0.00628 | -0.002 | 70.5096
4 | 0.5057 | 0.00642 | -0.0022 | 78.7695
4.5 | 0.5684 | 0.0066 | -0.0024 | 86.1212
5 | 0.6309 | 0.0068 | -0.0024 | 92.7794
5.5 | 0.6932 | 0.00701 | -0.0025 | 98.8873
6 | 0.7551 | 0.00724 | -0.0024 | 104.2956
6.5 | 0.8167 | 0.0075 | -0.0023 | 108.8933
7 | 0.878 | 0.00779 | -0.0021 | 112.7086
7.5 | 0.9389 | 0.0081 | -0.0019 | 115.9136
8 | 0.9992 | 0.00844 | -0.0015 | 118.3886
8.5 | 1.0589 | 0.0088 | -0.001 | 120.3295
9 | 1.1178 | 0.00919 | -0.0003 | 121.6322
9.5 | 1.176 | 0.00962 | 0.0005 | 122.2453
10 | 1.2335 | 0.01005 | 0.0014 | 122.7363
10.5 | 1.2897 | 0.01052 | 0.0025 | 122.5951
11 | 1.3443 | 0.01104 | 0.0039 | 121.7663
11.5 | 1.3962 | 0.01163 | 0.0056 | 120.0516
12 | 1.4455 | 0.01224 | 0.0078 | 118.0964
12.5 | 1.4915 | 0.01287 | 0.0104 | 115.8897
13 | 1.5213 | 0.01364 | 0.0154 | 111.5323
13.5 | 1.5397 | 0.01455 | 0.0215 | 105.8213
14.5 | 1.58 | 0.01763 | 0.0298 | 89.62
15 | 1.5977 | 0.01999 | 0.0327 | 79.925
15.5 | 1.6162 | 0.02263 | 0.0349 | 71.4185
16 | 1.6303 | 0.02583 | 0.0365 | 63.1165
16.5 | 1.6347 | 0.03 | 0.0376 | 54.49
17 | 1.6426 | 0.03418 | 0.0381 | 48.0573
17.5 | 1.6435 | 0.0392 | 0.038 | 41.926
18 | 1.6352 | 0.04542 | 0.037 | 36.0018
18.5 | 1.6264 | 0.05208 | 0.0354 | 31.2289
19 | 1.6167 | 0.05914 | 0.0331 | 27.3368
19.5 | 1.5989 | 0.06738 | 0.0299 | 23.7296
20 | 1.5709 | 0.07727 | 0.0253 | 20.33

## 95. Re 7M Mach 0.50 (1)
BIGFOIL.COM POLAR EXPORT
Joukowsky 19.00% thick 0.00% camber
Joukowsky 19.00% thick 0.00% camber |  |  |  | Cl Max: | 1.249 | at alpha= | 11 | deg
JavaFoil+Calcfoil stall+Eppler ext transition |  |  |  | L/D Max: | 113.576 | at alpha= | 4.5 | deg
Re: | 7000000 |  |  | Cd Min: | 0.00482 | at alpha= | 0 | deg
Mach: | 0.5 |  |  | Cl=0 at alpha= | 0 | deg
|  |  |  | @ Cl=0.1, Cd= | 0.004886
|  |  |  | @ Cl=0.4, Cd= | 0.0051814
|  |  |  | @ Cl=0.6, Cd= | 0.0055306
alpha (deg) | Cl | Cd | Cm | Cl/Cd
-16 | -0.939 | 0.12024 | 0 | -7.806
-15.5 | -0.898 | 0.11594 | 0 | -7.744
-15 | -0.883 | 0.10697 | 0 | -8.252
-14.5 | -0.87 | 0.09345 | 0 | -9.312
-14 | -0.847 | 0.08641 | 0 | -9.796
-13.5 | -0.823 | 0.07903 | 0 | -10.417
-13 | -0.8 | 0.07167 | 0 | -11.156
-12.5 | -0.966 | 0.06207 | 0 | -15.568
-12 | -1.179 | 0.04521 | 0 | -26.081
-11.5 | -1.233 | 0.03718 | 0 | -33.171
-11 | -1.249 | 0.03135 | 0 | -39.834
-10.5 | -1.242 | 0.02694 | 0 | -46.087
-10 | -1.221 | 0.0233 | 0 | -52.41
-9.5 | -1.191 | 0.02039 | 0 | -58.428
-9 | -1.153 | 0.01805 | 0 | -63.874
-8.5 | -1.109 | 0.01606 | 0 | -69.087
-8 | -1.061 | 0.01432 | 0 | -74.103
-7.5 | -1.009 | 0.01293 | 0 | -78.022
-7 | -0.954 | 0.01173 | 0 | -81.286
-6.5 | -0.896 | 0.01073 | 0 | -83.449
-6 | -0.835 | 0.00994 | 0 | -84.026
-5.5 | -0.773 | 0.00925 | 0 | -83.59
-5 | -0.709 | 0.00867 | 0 | -81.798
-4.5 | -0.645 | 0.00577 | 0 | -111.63
-4 | -0.574 | 0.00552 | 0 | -103.963
-3.5 | -0.503 | 0.00536 | 0 | -93.863
-3 | -0.432 | 0.00523 | 0 | -82.613
-2.5 | -0.361 | 0.00514 | 0 | -70.123
-2 | -0.289 | 0.00506 | 0 | -57.081
-1.5 | -0.217 | 0.00494 | 0 | -43.858
-1 | -0.145 | 0.00484 | 0 | -29.918
-0.5 | -0.072 | 0.0049 | 0 | -14.773
0 | 0 | 0.00482 | 0 | 0
0.5 | 0.072 | 0.00484 | 0 | 14.961
1 | 0.145 | 0.00496 | 0 | 29.196
1.5 | 0.217 | 0.00487 | 0 | 44.557
2 | 0.289 | 0.00503 | 0 | 57.478
2.5 | 0.361 | 0.00511 | 0 | 70.599
3 | 0.432 | 0.00524 | 0 | 82.517
3.5 | 0.503 | 0.00529 | 0 | 95.202
4 | 0.574 | 0.00545 | 0 | 105.435
4.5 | 0.645 | 0.00567 | 0 | 113.576
5 | 0.709 | 0.00866 | 0 | 81.864
5.5 | 0.773 | 0.00924 | 0 | 83.664
6 | 0.835 | 0.00986 | 0 | 84.725
6.5 | 0.896 | 0.01069 | 0 | 83.752
7 | 0.954 | 0.01177 | 0 | 81.061
7.5 | 1.009 | 0.01296 | 0 | 77.846
8 | 1.061 | 0.01437 | 0 | 73.829
8.5 | 1.109 | 0.01606 | 0 | 69.065
9 | 1.153 | 0.01806 | 0 | 63.861
9.5 | 1.191 | 0.02044 | 0 | 58.269
10 | 1.221 | 0.02334 | 0 | 52.328
10.5 | 1.242 | 0.02688 | 0 | 46.202
11 | 1.249 | 0.03126 | 0 | 39.953
11.5 | 1.233 | 0.03719 | 0 | 33.157
12 | 1.179 | 0.04541 | 0 | 25.955
12.5 | 0.967 | 0.06157 | 0 | 15.706
13 | 0.801 | 0.07012 | 0 | 11.429
13.5 | 0.824 | 0.07857 | 0 | 10.484
14 | 0.848 | 0.08502 | 0 | 9.979
14.5 | 0.874 | 0.09023 | 0 | 9.686
15 | 0.885 | 0.10541 | 0 | 8.393
15.5 | 0.898 | 0.11519 | 0 | 7.797
16 | 0.94 | 0.11856 | 0 | 7.929

## 96. Re 7M Mach 0.50 (2)
BIGFOIL.COM POLAR EXPORT
Joukowsky 19.00% thick 0.00% camber
Joukowsky 19.00% thick 0.00% camber |  |  |  | Cl Max: | 1.4582 | at alpha= | 12.5 | deg
XFOIL ncrit=9 |  |  |  | L/D Max: | 114.082 | at alpha= | 8 | deg
Re: | 7000000 |  |  | Cd Min: | 0.12167 | at alpha= | -17.5 | deg
Mach: | 0.5 |  |  | Cl=0 at alpha= | 0 | deg
|  |  |  | @ Cl=0.1, Cd= | 0.0061773
|  |  |  | @ Cl=0.4, Cd= | 0.0065769
|  |  |  | @ Cl=0.6, Cd= | 0.0071016
alpha (deg) | Cl | Cd | Cm | Cl/Cd
-17.5 | -1.238 | 0.12167 | -0.0114 | -10.1751
-17 | -1.2617 | 0.11018 | -0.0194 | -11.4513
-16.5 | -1.289 | 0.09877 | -0.0271 | -13.0505
-16 | -1.3241 | 0.08713 | -0.0346 | -15.1968
-15.5 | -1.353 | 0.07673 | -0.0407 | -17.6333
-15 | -1.3822 | 0.06692 | -0.0457 | -20.6545
-14.5 | -1.4091 | 0.05786 | -0.0495 | -24.3536
-14 | -1.4353 | 0.04938 | -0.0523 | -29.0664
-13.5 | -1.4513 | 0.04208 | -0.0536 | -34.4891
-13 | -1.4508 | 0.03589 | -0.0551 | -40.4235
-12.5 | -1.4574 | 0.03025 | -0.0539 | -48.1785
-12 | -1.4482 | 0.02582 | -0.0517 | -56.0883
-11.5 | -1.4369 | 0.02178 | -0.0488 | -65.9734
-11 | -1.4136 | 0.01869 | -0.0452 | -75.634
-10.5 | -1.3898 | 0.01601 | -0.0407 | -86.8082
-10 | -1.3626 | 0.014 | -0.0353 | -97.3286
-9.5 | -1.3369 | 0.01263 | -0.028 | -105.8511
-9 | -1.2982 | 0.01173 | -0.0211 | -110.6735
-8.5 | -1.239 | 0.01096 | -0.0169 | -113.0474
-8 | -1.1739 | 0.0103 | -0.0135 | -113.9709
-7.5 | -1.1057 | 0.0097 | -0.0107 | -113.9897
-7 | -1.0351 | 0.00918 | -0.0084 | -112.756
-6.5 | -0.9632 | 0.00872 | -0.0065 | -110.4587
-6 | -0.8904 | 0.00831 | -0.0049 | -107.148
-5.5 | -0.817 | 0.00795 | -0.0036 | -102.7673
-5 | -0.7431 | 0.00762 | -0.0026 | -97.5197
-4.5 | -0.669 | 0.00732 | -0.0018 | -91.3934
-4 | -0.5948 | 0.00707 | -0.0011 | -84.1301
-3.5 | -0.5205 | 0.00685 | -0.0007 | -75.9854
-3 | -0.4462 | 0.00667 | -0.0003 | -66.8966
-2.5 | -0.3718 | 0.00652 | -0.0001 | -57.0245
-2 | -0.2974 | 0.00639 | 0 | -46.5415
-1.5 | -0.223 | 0.00629 | 0.0001 | -35.4531
-1 | -0.1486 | 0.00621 | 0.0001 | -23.9291
-0.5 | -0.0743 | 0.00616 | 0.0001 | -12.0617
0 | 0 | 0.00615 | 0 | 0
0.5 | 0.0743 | 0.00616 | -0.0001 | 12.0617
1 | 0.1487 | 0.00621 | -0.0001 | 23.9452
1.5 | 0.223 | 0.00628 | -0.0001 | 35.5096
2 | 0.2974 | 0.00639 | 0 | 46.5415
2.5 | 0.3718 | 0.00652 | 0.0001 | 57.0245
3 | 0.4462 | 0.00667 | 0.0003 | 66.8966
3.5 | 0.5205 | 0.00685 | 0.0007 | 75.9854
4.5 | 0.669 | 0.00732 | 0.0018 | 91.3934
5 | 0.7431 | 0.00762 | 0.0026 | 97.5197
5.5 | 0.817 | 0.00795 | 0.0036 | 102.7673
6 | 0.8904 | 0.00831 | 0.0049 | 107.148
6.5 | 0.9632 | 0.00871 | 0.0065 | 110.5855
7 | 1.0351 | 0.00918 | 0.0084 | 112.756
7.5 | 1.1056 | 0.0097 | 0.0107 | 113.9794
8 | 1.1739 | 0.01029 | 0.0135 | 114.0816
8.5 | 1.2389 | 0.01096 | 0.0169 | 113.0383
9 | 1.2981 | 0.01173 | 0.0211 | 110.665
9.5 | 1.3368 | 0.01263 | 0.028 | 105.8432
10 | 1.3624 | 0.014 | 0.0353 | 97.3143
10.5 | 1.39 | 0.016 | 0.0407 | 86.875
11 | 1.4143 | 0.01865 | 0.0452 | 75.8338
11.5 | 1.4372 | 0.02176 | 0.0488 | 66.0478
12 | 1.4483 | 0.02581 | 0.0517 | 56.1139
12.5 | 1.4582 | 0.0302 | 0.0539 | 48.2848
13 | 1.4515 | 0.03584 | 0.0551 | 40.4994
13.5 | 1.4527 | 0.04202 | 0.0536 | 34.5716
14 | 1.4366 | 0.04932 | 0.0523 | 29.1281
14.5 | 1.4108 | 0.05777 | 0.0495 | 24.421
15 | 1.3835 | 0.06685 | 0.0457 | 20.6956
15.5 | 1.3552 | 0.07657 | 0.0407 | 17.6988
16 | 1.3257 | 0.087 | 0.0347 | 15.2379
16.5 | 1.2903 | 0.09866 | 0.0271 | 13.0782
17 | 1.2628 | 0.11008 | 0.0194 | 11.4717
17.5 | 1.2392 | 0.12154 | 0.0114 | 10.1958

## 97. Re 8M Mach 0.00 (1)
BIGFOIL.COM POLAR EXPORT
Joukowsky 19.00% thick 0.00% camber
Joukowsky 19.00% thick 0.00% camber |  |  |  | Cl Max: | 1.726 | at alpha= | 20 | deg
JavaFoil+Calcfoil stall+Eppler ext transition |  |  |  | L/D Max: | 150.334 | at alpha= | 7.5 | deg
Re: | 8000000 |  |  | Cd Min: | 0.00464 | at alpha= | 0 | deg
Mach: | 0 |  |  | Cl=0 at alpha= | 0 | deg
|  |  |  | @ Cl=0.1, Cd= | 0.0047561
|  |  |  | @ Cl=0.4, Cd= | 0.0050076
|  |  |  | @ Cl=0.6, Cd= | 0.0053455
alpha (deg) | Cl | Cd | Cm | Cl/Cd
-20 | -1.726 | 0.06454 | 0 | -26.742
-19.5 | -1.721 | 0.05954 | 0 | -28.906
-19 | -1.714 | 0.05482 | 0 | -31.264
-18.5 | -1.705 | 0.05061 | 0 | -33.682
-18 | -1.693 | 0.04654 | 0 | -36.37
-17.5 | -1.679 | 0.04261 | 0 | -39.401
-17 | -1.661 | 0.03898 | 0 | -42.619
-16.5 | -1.641 | 0.03568 | 0 | -46.002
-16 | -1.619 | 0.03264 | 0 | -49.613
-15.5 | -1.595 | 0.02976 | 0 | -53.601
-15 | -1.568 | 0.02716 | 0 | -57.749
-14.5 | -1.539 | 0.02474 | 0 | -62.211
-14 | -1.507 | 0.02263 | 0 | -66.607
-13.5 | -1.473 | 0.02063 | 0 | -71.412
-13 | -1.437 | 0.0189 | 0 | -76.052
-12.5 | -1.4 | 0.01726 | 0 | -81.076
-12 | -1.359 | 0.01584 | 0 | -85.845
-11.5 | -1.317 | 0.01456 | 0 | -90.479
-11 | -1.274 | 0.01346 | 0 | -94.606
-10.5 | -1.228 | 0.01249 | 0 | -98.332
-10 | -1.181 | 0.0116 | 0 | -101.791
-9.5 | -1.132 | 0.01084 | 0 | -104.459
-9 | -1.082 | 0.01018 | 0 | -106.315
-8.5 | -1.03 | 0.00961 | 0 | -107.193
-8 | -0.978 | 0.0088 | 0 | -111.029
-7.5 | -0.924 | 0.00615 | 0 | -150.334
-7 | -0.865 | 0.00605 | 0 | -142.944
-6.5 | -0.805 | 0.0059 | 0 | -136.531
-6 | -0.745 | 0.00566 | 0 | -131.621
-5.5 | -0.684 | 0.00551 | 0 | -124.236
-5 | -0.623 | 0.00539 | 0 | -115.488
-4.5 | -0.561 | 0.00527 | 0 | -106.475
-4 | -0.5 | 0.00517 | 0 | -96.721
-3.5 | -0.438 | 0.00508 | 0 | -86.22
-3 | -0.375 | 0.00496 | 0 | -75.752
-2.5 | -0.313 | 0.00488 | 0 | -64.148
-2 | -0.251 | 0.00482 | 0 | -51.971
-1.5 | -0.188 | 0.00474 | 0 | -39.722
-1 | -0.125 | 0.00474 | 0 | -26.458
-0.5 | -0.063 | 0.00478 | 0 | -13.131
0 | 0 | 0.00464 | 0 | 0
0.5 | 0.063 | 0.00478 | 0 | 13.131
1 | 0.125 | 0.00474 | 0 | 26.458
1.5 | 0.188 | 0.00474 | 0 | 39.722
2 | 0.251 | 0.00482 | 0 | 51.971
2.5 | 0.313 | 0.00488 | 0 | 64.148
3 | 0.375 | 0.00496 | 0 | 75.752
3.5 | 0.438 | 0.00508 | 0 | 86.22
4 | 0.5 | 0.00517 | 0 | 96.721
4.5 | 0.561 | 0.00527 | 0 | 106.475
5 | 0.623 | 0.00539 | 0 | 115.488
5.5 | 0.684 | 0.00551 | 0 | 124.236
6 | 0.745 | 0.00566 | 0 | 131.621
6.5 | 0.805 | 0.0059 | 0 | 136.531
7 | 0.865 | 0.00605 | 0 | 142.944
7.5 | 0.924 | 0.00615 | 0 | 150.334
8 | 0.978 | 0.0088 | 0 | 111.029
8.5 | 1.03 | 0.00961 | 0 | 107.193
9 | 1.082 | 0.01018 | 0 | 106.315
9.5 | 1.132 | 0.01084 | 0 | 104.459
10 | 1.181 | 0.0116 | 0 | 101.791
10.5 | 1.228 | 0.01249 | 0 | 98.332
11 | 1.274 | 0.01346 | 0 | 94.606
11.5 | 1.317 | 0.01456 | 0 | 90.479
12 | 1.359 | 0.01584 | 0 | 85.845
12.5 | 1.4 | 0.01726 | 0 | 81.076
13 | 1.437 | 0.0189 | 0 | 76.052
13.5 | 1.473 | 0.02063 | 0 | 71.412
14 | 1.507 | 0.02263 | 0 | 66.607
14.5 | 1.539 | 0.02474 | 0 | 62.211
15 | 1.568 | 0.02716 | 0 | 57.749
15.5 | 1.595 | 0.02976 | 0 | 53.601
16 | 1.619 | 0.03264 | 0 | 49.613
16.5 | 1.641 | 0.03568 | 0 | 46.002
17 | 1.661 | 0.03898 | 0 | 42.619
17.5 | 1.679 | 0.04261 | 0 | 39.401
18 | 1.693 | 0.04654 | 0 | 36.37
18.5 | 1.705 | 0.05061 | 0 | 33.682
19 | 1.714 | 0.05482 | 0 | 31.264
19.5 | 1.721 | 0.05954 | 0 | 28.906
20 | 1.726 | 0.06454 | 0 | 26.742

## 98. Re 8M Mach 0.00 (2)
BIGFOIL.COM POLAR EXPORT
Joukowsky 19.00% thick 0.00% camber
Joukowsky 19.00% thick 0.00% camber |  |  |  | Cl Max: | 1.7431 | at alpha= | 19.5 | deg
XFOIL ncrit=9 |  |  |  | L/D Max: | 128.74 | at alpha= | 11.5 | deg
Re: | 8000000 |  |  | Cd Min: | 0.04394 | at alpha= | -20 | deg
Mach: | 0 |  |  | Cl=0 at alpha= | 0 | deg
|  |  |  | @ Cl=0.1, Cd= | 0.0056759
|  |  |  | @ Cl=0.4, Cd= | 0.0060174
|  |  |  | @ Cl=0.6, Cd= | 0.0065027
alpha (deg) | Cl | Cd | Cm | Cl/Cd
-20 | -1.7357 | 0.04394 | -0.0298 | -39.5016
-19.5 | -1.7414 | 0.0383 | -0.0307 | -45.4674
-19 | -1.7365 | 0.034 | -0.0308 | -51.0735
-18.5 | -1.7311 | 0.03001 | -0.0305 | -57.6841
-18 | -1.7264 | 0.02625 | -0.0296 | -65.7676
-17.5 | -1.7131 | 0.02337 | -0.0283 | -73.3034
-17 | -1.6959 | 0.02096 | -0.0266 | -80.9113
-16.5 | -1.6814 | 0.01865 | -0.0242 | -90.1555
-16 | -1.6618 | 0.01689 | -0.0215 | -98.3896
-15.5 | -1.6395 | 0.01551 | -0.0184 | -105.706
-15 | -1.6228 | 0.01425 | -0.0139 | -113.8807
-14.5 | -1.6054 | 0.01344 | -0.0083 | -119.4494
-14 | -1.5748 | 0.01295 | -0.0044 | -121.6062
-13.5 | -1.5326 | 0.0124 | -0.0024 | -123.5968
-13 | -1.488 | 0.01183 | -0.0007 | -125.7819
-12.5 | -1.4392 | 0.01137 | 0.0004 | -126.5787
-12 | -1.3901 | 0.01086 | 0.0014 | -128.0018
-11.5 | -1.3389 | 0.0104 | 0.0022 | -128.7404
-11 | -1.286 | 0.01001 | 0.0027 | -128.4715
-10.5 | -1.2326 | 0.0096 | 0.0032 | -128.3958
-10 | -1.1784 | 0.0092 | 0.0036 | -128.087
-9.5 | -1.1232 | 0.00885 | 0.0039 | -126.9153
-9 | -1.0672 | 0.00852 | 0.0041 | -125.2582
-8.5 | -1.0105 | 0.00821 | 0.0041 | -123.0816
-8 | -0.9534 | 0.00792 | 0.0042 | -120.3788
-7 | -0.838 | 0.00739 | 0.0041 | -113.3965
-6.5 | -0.7797 | 0.00714 | 0.004 | -109.2017
-6 | -0.721 | 0.0069 | 0.0039 | -104.4928
-5.5 | -0.662 | 0.0067 | 0.0037 | -98.806
-5 | -0.6027 | 0.00651 | 0.0034 | -92.5806
-4.5 | -0.5432 | 0.00635 | 0.0032 | -85.5433
-4 | -0.4834 | 0.0062 | 0.0029 | -77.9677
-3.5 | -0.4233 | 0.00606 | 0.0026 | -69.8515
-3 | -0.3631 | 0.00595 | 0.0022 | -61.0252
-2.5 | -0.3028 | 0.00587 | 0.0019 | -51.5843
-2 | -0.2424 | 0.00581 | 0.0015 | -41.7212
-1.5 | -0.1818 | 0.00575 | 0.0012 | -31.6174
-1 | -0.1213 | 0.00569 | 0.0008 | -21.3181
-0.5 | -0.0606 | 0.00565 | 0.0004 | -10.7257
0 | 0 | 0.00563 | 0 | 0
0.5 | 0.0607 | 0.00565 | -0.0004 | 10.7434
1 | 0.1213 | 0.00569 | -0.0008 | 21.3181
1.5 | 0.1819 | 0.00575 | -0.0012 | 31.6348
2 | 0.2424 | 0.00581 | -0.0015 | 41.7212
2.5 | 0.3028 | 0.00587 | -0.0019 | 51.5843
3 | 0.3631 | 0.00595 | -0.0022 | 61.0252
3.5 | 0.4233 | 0.00606 | -0.0026 | 69.8515
4 | 0.4834 | 0.0062 | -0.0029 | 77.9677
4.5 | 0.5432 | 0.00635 | -0.0032 | 85.5433
5 | 0.6027 | 0.00651 | -0.0034 | 92.5806
5.5 | 0.662 | 0.0067 | -0.0037 | 98.806
6 | 0.721 | 0.0069 | -0.0039 | 104.4928
6.5 | 0.7797 | 0.00714 | -0.004 | 109.2017
7 | 0.838 | 0.00739 | -0.0041 | 113.3965
7.5 | 0.8959 | 0.00765 | -0.0042 | 117.1111
8 | 0.9534 | 0.00792 | -0.0042 | 120.3788
8.5 | 1.0105 | 0.00821 | -0.0042 | 123.0816
9 | 1.0672 | 0.00851 | -0.0041 | 125.4054
9.5 | 1.1232 | 0.00885 | -0.0039 | 126.9153
10 | 1.1784 | 0.0092 | -0.0036 | 128.087
10.5 | 1.2326 | 0.0096 | -0.0032 | 128.3958
11 | 1.286 | 0.01 | -0.0027 | 128.6
11.5 | 1.3389 | 0.0104 | -0.0022 | 128.7404
12 | 1.3901 | 0.01085 | -0.0014 | 128.1198
12.5 | 1.4392 | 0.01137 | -0.0004 | 126.5787
13 | 1.4878 | 0.01184 | 0.0007 | 125.6588
13.5 | 1.5325 | 0.0124 | 0.0024 | 123.5887
14 | 1.5749 | 0.01294 | 0.0043 | 121.7079
14.5 | 1.6059 | 0.01344 | 0.0082 | 119.4866
15 | 1.6234 | 0.01423 | 0.0138 | 114.0829
15.5 | 1.6398 | 0.0155 | 0.0184 | 105.7935
16 | 1.6622 | 0.01686 | 0.0215 | 98.5884
16.5 | 1.6812 | 0.01865 | 0.0242 | 90.1448
17 | 1.6964 | 0.02092 | 0.0266 | 81.0899
17.5 | 1.7131 | 0.02336 | 0.0283 | 73.3348
18 | 1.728 | 0.02613 | 0.0295 | 66.1309
18.5 | 1.7319 | 0.02994 | 0.0305 | 57.8457
19 | 1.7381 | 0.03388 | 0.0308 | 51.3017
19.5 | 1.7431 | 0.03816 | 0.0307 | 45.6787
20 | 1.7381 | 0.04373 | 0.0298 | 39.7462

## 99. Re 8M Mach 0.10 (1)
BIGFOIL.COM POLAR EXPORT
Joukowsky 19.00% thick 0.00% camber
Joukowsky 19.00% thick 0.00% camber |  |  |  | Cl Max: | 1.705 | at alpha= | 20 | deg
JavaFoil+Calcfoil stall+Eppler ext transition |  |  |  | L/D Max: | 150.418 | at alpha= | 7.5 | deg
Re: | 8000000 |  |  | Cd Min: | 0.00474 | at alpha= | -1.5 | deg
Mach: | 0.1 |  |  | Cl=0 at alpha= | 0 | deg
|  |  |  | @ Cl=0.1, Cd= | 0.0048035
|  |  |  | @ Cl=0.4, Cd= | 0.0050038
|  |  |  | @ Cl=0.6, Cd= | 0.0053497
alpha (deg) | Cl | Cd | Cm | Cl/Cd
-20 | -1.705 | 0.0673 | 0 | -25.34
-19.5 | -1.703 | 0.06201 | 0 | -27.464
-19 | -1.699 | 0.05685 | 0 | -29.883
-18.5 | -1.692 | 0.05244 | 0 | -32.26
-18 | -1.682 | 0.04821 | 0 | -34.889
-17.5 | -1.67 | 0.04423 | 0 | -37.748
-17 | -1.654 | 0.04045 | 0 | -40.889
-16.5 | -1.636 | 0.03697 | 0 | -44.239
-16 | -1.615 | 0.03379 | 0 | -47.795
-15.5 | -1.592 | 0.03077 | 0 | -51.74
-15 | -1.566 | 0.02805 | 0 | -55.845
-14.5 | -1.538 | 0.02552 | 0 | -60.274
-14 | -1.507 | 0.02331 | 0 | -64.651
-13.5 | -1.474 | 0.02123 | 0 | -69.447
-13 | -1.439 | 0.01937 | 0 | -74.268
-12.5 | -1.401 | 0.01771 | 0 | -79.126
-12 | -1.362 | 0.01623 | 0 | -83.917
-11.5 | -1.32 | 0.01489 | 0 | -88.655
-11 | -1.277 | 0.01374 | 0 | -92.883
-10.5 | -1.231 | 0.01273 | 0 | -96.712
-10 | -1.184 | 0.0118 | 0 | -100.366
-9.5 | -1.135 | 0.011 | 0 | -103.184
-9 | -1.085 | 0.01031 | 0 | -105.213
-8.5 | -1.033 | 0.00972 | 0 | -106.287
-8 | -0.981 | 0.00924 | 0 | -106.169
-7.5 | -0.928 | 0.00617 | 0 | -150.418
-7 | -0.869 | 0.00607 | 0 | -143.16
-6.5 | -0.809 | 0.00591 | 0 | -136.788
-6 | -0.748 | 0.00567 | 0 | -131.857
-5.5 | -0.687 | 0.00552 | 0 | -124.466
-5 | -0.626 | 0.0054 | 0 | -115.793
-4.5 | -0.564 | 0.00528 | 0 | -106.791
-4 | -0.502 | 0.00517 | 0 | -97.054
-3.5 | -0.44 | 0.00508 | 0 | -86.525
-3 | -0.377 | 0.00496 | 0 | -76.036
-2.5 | -0.315 | 0.00489 | 0 | -64.402
-2 | -0.252 | 0.00483 | 0 | -52.186
-1.5 | -0.189 | 0.00474 | 0 | -39.912
-1 | -0.126 | 0.00482 | 0 | -26.19
-0.5 | -0.063 | 0.00478 | 0 | -13.192
0 | 0 | 0.00477 | 0 | 0
0.5 | 0.063 | 0.00478 | 0 | 13.192
1 | 0.126 | 0.00482 | 0 | 26.19
1.5 | 0.189 | 0.00474 | 0 | 39.912
2 | 0.252 | 0.00483 | 0 | 52.186
2.5 | 0.315 | 0.00489 | 0 | 64.402
3 | 0.377 | 0.00496 | 0 | 76.036
3.5 | 0.44 | 0.00508 | 0 | 86.525
4 | 0.502 | 0.00517 | 0 | 97.054
4.5 | 0.564 | 0.00528 | 0 | 106.791
5 | 0.626 | 0.0054 | 0 | 115.793
5.5 | 0.687 | 0.00552 | 0 | 124.466
6 | 0.748 | 0.00567 | 0 | 131.857
6.5 | 0.809 | 0.00591 | 0 | 136.788
7 | 0.869 | 0.00607 | 0 | 143.16
7.5 | 0.928 | 0.00617 | 0 | 150.418
8 | 0.981 | 0.00924 | 0 | 106.169
8.5 | 1.033 | 0.00972 | 0 | 106.287
9 | 1.085 | 0.01031 | 0 | 105.213
9.5 | 1.135 | 0.011 | 0 | 103.184
10 | 1.184 | 0.0118 | 0 | 100.366
10.5 | 1.231 | 0.01273 | 0 | 96.712
11 | 1.277 | 0.01374 | 0 | 92.883
11.5 | 1.32 | 0.01489 | 0 | 88.655
12 | 1.362 | 0.01623 | 0 | 83.917
12.5 | 1.401 | 0.01771 | 0 | 79.126
13 | 1.439 | 0.01937 | 0 | 74.268
13.5 | 1.474 | 0.02123 | 0 | 69.447
14 | 1.507 | 0.02331 | 0 | 64.651
14.5 | 1.538 | 0.02552 | 0 | 60.274
15 | 1.566 | 0.02805 | 0 | 55.845
15.5 | 1.592 | 0.03077 | 0 | 51.74
16 | 1.615 | 0.03379 | 0 | 47.795
16.5 | 1.636 | 0.03697 | 0 | 44.239
17 | 1.654 | 0.04045 | 0 | 40.889
17.5 | 1.67 | 0.04423 | 0 | 37.748
18 | 1.682 | 0.04815 | 0 | 34.936
18.5 | 1.692 | 0.05244 | 0 | 32.26
19 | 1.699 | 0.05688 | 0 | 29.871
19.5 | 1.703 | 0.06201 | 0 | 27.464
20 | 1.705 | 0.06732 | 0 | 25.332

## 100. Re 8M Mach 0.10 (2)
BIGFOIL.COM POLAR EXPORT
Joukowsky 19.00% thick 0.00% camber
Joukowsky 19.00% thick 0.00% camber |  |  |  | Cl Max: | 1.728 | at alpha= | 19.5 | deg
XFOIL ncrit=9 |  |  |  | L/D Max: | 128.184 | at alpha= | 10.5 | deg
Re: | 8000000 |  |  | Cd Min: | 0.04809 | at alpha= | -20 | deg
Mach: | 0.1 |  |  | Cl=0 at alpha= | 0 | deg
|  |  |  | @ Cl=0.1, Cd= | 0.0056855
|  |  |  | @ Cl=0.4, Cd= | 0.0060423
|  |  |  | @ Cl=0.6, Cd= | 0.0065211
alpha (deg) | Cl | Cd | Cm | Cl/Cd
-20 | -1.7173 | 0.04809 | -0.0303 | -35.7101
-19.5 | -1.7256 | 0.04192 | -0.0316 | -41.1641
-19 | -1.726 | 0.03685 | -0.0322 | -46.8385
-18.5 | -1.7212 | 0.03256 | -0.0322 | -52.8624
-18 | -1.7176 | 0.02848 | -0.0316 | -60.309
-17.5 | -1.7086 | 0.02506 | -0.0304 | -68.1804
-17 | -1.6932 | 0.02234 | -0.029 | -75.7923
-16.5 | -1.6777 | 0.01988 | -0.0269 | -84.3913
-16 | -1.6605 | 0.01778 | -0.0243 | -93.3915
-15.5 | -1.6381 | 0.01622 | -0.0215 | -100.9926
-15 | -1.6201 | 0.01478 | -0.0175 | -109.6143
-14.5 | -1.6025 | 0.01374 | -0.0124 | -116.6303
-14 | -1.5812 | 0.01325 | -0.0067 | -119.3358
-13.5 | -1.5419 | 0.01261 | -0.0041 | -122.276
-13 | -1.4974 | 0.01204 | -0.0023 | -124.3688
-12.5 | -1.4493 | 0.01154 | -0.0009 | -125.5893
-12 | -1.4002 | 0.011 | 0.0003 | -127.2909
-11.5 | -1.3485 | 0.01055 | 0.0012 | -127.8199
-11 | -1.2955 | 0.01013 | 0.0019 | -127.8875
-10.5 | -1.2421 | 0.00969 | 0.0025 | -128.1837
-10 | -1.1874 | 0.00929 | 0.003 | -127.8149
-9.5 | -1.1316 | 0.00894 | 0.0033 | -126.5772
-9 | -1.0751 | 0.0086 | 0.0036 | -125.0116
-8.5 | -1.018 | 0.00829 | 0.0037 | -122.7986
-8 | -0.9606 | 0.00798 | 0.0038 | -120.3759
-7.5 | -0.9027 | 0.00769 | 0.0039 | -117.3862
-7 | -0.8443 | 0.00742 | 0.0039 | -113.7871
-6.5 | -0.7855 | 0.00717 | 0.0038 | -109.5537
-6 | -0.7263 | 0.00693 | 0.0037 | -104.8052
-5.5 | -0.6669 | 0.00672 | 0.0035 | -99.2411
-5 | -0.6071 | 0.00654 | 0.0033 | -92.8287
-4.5 | -0.5471 | 0.00637 | 0.0031 | -85.887
-4 | -0.4868 | 0.00622 | 0.0028 | -78.2637
-3.5 | -0.4263 | 0.00609 | 0.0025 | -70
-3 | -0.3657 | 0.00597 | 0.0022 | -61.2563
-2.5 | -0.3049 | 0.00589 | 0.0018 | -51.7657
-2 | -0.2441 | 0.00582 | 0.0015 | -41.9416
-1.5 | -0.1832 | 0.00576 | 0.0011 | -31.8056
-1 | -0.1222 | 0.0057 | 0.0008 | -21.4386
-0.5 | -0.0611 | 0.00566 | 0.0004 | -10.7951
0 | 0 | 0.00564 | 0 | 0
0.5 | 0.0611 | 0.00566 | -0.0004 | 10.7951
1 | 0.1222 | 0.0057 | -0.0008 | 21.4386
1.5 | 0.1832 | 0.00576 | -0.0011 | 31.8056
2 | 0.2441 | 0.00582 | -0.0015 | 41.9416
2.5 | 0.3049 | 0.00589 | -0.0018 | 51.7657
3 | 0.3657 | 0.00598 | -0.0022 | 61.1538
3.5 | 0.4263 | 0.00609 | -0.0025 | 70
4 | 0.4869 | 0.00622 | -0.0028 | 78.2797
4.5 | 0.5471 | 0.00638 | -0.0031 | 85.7524
5 | 0.6071 | 0.00654 | -0.0033 | 92.8287
5.5 | 0.6669 | 0.00672 | -0.0035 | 99.2411
6 | 0.7264 | 0.00693 | -0.0037 | 104.8196
6.5 | 0.7855 | 0.00717 | -0.0038 | 109.5537
7 | 0.8443 | 0.00742 | -0.0039 | 113.7871
7.5 | 0.9027 | 0.00769 | -0.0039 | 117.3862
8 | 0.9606 | 0.00798 | -0.0038 | 120.3759
8.5 | 1.018 | 0.00829 | -0.0037 | 122.7986
9 | 1.0752 | 0.0086 | -0.0036 | 125.0233
9.5 | 1.1316 | 0.00894 | -0.0033 | 126.5772
10 | 1.1874 | 0.00929 | -0.003 | 127.8149
10.5 | 1.2421 | 0.00969 | -0.0025 | 128.1837
11 | 1.2956 | 0.01013 | -0.0019 | 127.8973
11.5 | 1.3485 | 0.01055 | -0.0012 | 127.8199
12 | 1.4002 | 0.011 | -0.0003 | 127.2909
12.5 | 1.4493 | 0.01154 | 0.0009 | 125.5893
13 | 1.4972 | 0.01205 | 0.0023 | 124.249
13.5 | 1.5418 | 0.01261 | 0.0042 | 122.268
14 | 1.5815 | 0.01323 | 0.0067 | 119.5389
15 | 1.6209 | 0.01475 | 0.0174 | 109.8915
15.5 | 1.6383 | 0.01621 | 0.0214 | 101.0672
16 | 1.6611 | 0.01775 | 0.0243 | 93.5831
16.5 | 1.6776 | 0.01988 | 0.0269 | 84.3863
17 | 1.6939 | 0.02229 | 0.0289 | 75.9937
17.5 | 1.7086 | 0.02506 | 0.0304 | 68.1804
18 | 1.7191 | 0.02837 | 0.0315 | 60.5957
18.5 | 1.7228 | 0.03243 | 0.0321 | 53.1237
19 | 1.7279 | 0.03669 | 0.0322 | 47.0946
19.5 | 1.728 | 0.0417 | 0.0316 | 41.4388
20 | 1.7204 | 0.04779 | 0.0303 | 35.9992

## 101. Re 8M Mach 0.25 (1)
BIGFOIL.COM POLAR EXPORT
Joukowsky 19.00% thick 0.00% camber
Joukowsky 19.00% thick 0.00% camber |  |  |  | Cl Max: | 1.593 | at alpha= | 17.5 | deg
JavaFoil+Calcfoil stall+Eppler ext transition |  |  |  | L/D Max: | 144.377 | at alpha= | 7 | deg
Re: | 8000000 |  |  | Cd Min: | 0.00472 | at alpha= | -1 | deg
Mach: | 0.25 |  |  | Cl=0 at alpha= | 0 | deg
|  |  |  | @ Cl=0.1, Cd= | 0.0047738
|  |  |  | @ Cl=0.4, Cd= | 0.0049663
|  |  |  | @ Cl=0.6, Cd= | 0.0053833
alpha (deg) | Cl | Cd | Cm | Cl/Cd
-20 | -1.538 | 0.08636 | 0 | -17.812
-19.5 | -1.556 | 0.07943 | 0 | -19.594
-19 | -1.572 | 0.07236 | 0 | -21.721
-18.5 | -1.583 | 0.06628 | 0 | -23.881
-18 | -1.59 | 0.06025 | 0 | -26.393
-17.5 | -1.593 | 0.05498 | 0 | -28.974
-17 | -1.591 | 0.04996 | 0 | -31.843
-16.5 | -1.585 | 0.04533 | 0 | -34.958
-16 | -1.575 | 0.04101 | 0 | -38.412
-15.5 | -1.562 | 0.03725 | 0 | -41.921
-15 | -1.545 | 0.03372 | 0 | -45.808
-14.5 | -1.524 | 0.03045 | 0 | -50.06
-14 | -1.499 | 0.02761 | 0 | -54.307
-13.5 | -1.472 | 0.02495 | 0 | -59.003
-13 | -1.441 | 0.02264 | 0 | -63.655
-12.5 | -1.408 | 0.02049 | 0 | -68.708
-12 | -1.371 | 0.01863 | 0 | -73.612
-11.5 | -1.332 | 0.01693 | 0 | -78.698
-11 | -1.291 | 0.01547 | 0 | -83.449
-10.5 | -1.247 | 0.01419 | 0 | -87.867
-10 | -1.201 | 0.01307 | 0 | -91.908
-9.5 | -1.153 | 0.01202 | 0 | -95.906
-9 | -1.103 | 0.01117 | 0 | -98.724
-8.5 | -1.052 | 0.01042 | 0 | -100.972
-8 | -0.999 | 0.00977 | 0 | -102.248
-7.5 | -0.944 | 0.00926 | 0 | -101.988
-7 | -0.891 | 0.00615 | 0 | -144.952
-6.5 | -0.83 | 0.00601 | 0 | -137.999
-6 | -0.768 | 0.00585 | 0 | -131.238
-5.5 | -0.705 | 0.00561 | 0 | -125.64
-5 | -0.642 | 0.00546 | 0 | -117.655
-4.5 | -0.579 | 0.00534 | 0 | -108.46
-4 | -0.516 | 0.00522 | 0 | -98.804
-3.5 | -0.452 | 0.00512 | 0 | -88.215
-3 | -0.388 | 0.00504 | 0 | -76.968
-2.5 | -0.323 | 0.00492 | 0 | -65.704
-2 | -0.259 | 0.00485 | 0 | -53.39
-1.5 | -0.194 | 0.0048 | 0 | -40.484
-1 | -0.13 | 0.00472 | 0 | -27.451
-0.5 | -0.065 | 0.00481 | 0 | -13.471
0 | 0 | 0.00479 | 0 | 0
0.5 | 0.065 | 0.00472 | 0 | 13.72
1 | 0.13 | 0.00482 | 0 | 26.862
1.5 | 0.194 | 0.0048 | 0 | 40.488
2 | 0.259 | 0.0048 | 0 | 53.902
2.5 | 0.323 | 0.00487 | 0 | 66.395
3 | 0.388 | 0.00494 | 0 | 78.379
3.5 | 0.452 | 0.00508 | 0 | 88.927
4 | 0.516 | 0.00522 | 0 | 98.75
4.5 | 0.579 | 0.00534 | 0 | 108.517
5 | 0.642 | 0.00547 | 0 | 117.379
5.5 | 0.705 | 0.00562 | 0 | 125.482
6 | 0.768 | 0.00577 | 0 | 132.985
6.5 | 0.83 | 0.00595 | 0 | 139.365
7 | 0.891 | 0.00617 | 0 | 144.377
7.5 | 0.944 | 0.00926 | 0 | 101.995
8 | 0.999 | 0.00981 | 0 | 101.815
8.5 | 1.052 | 0.01046 | 0 | 100.572
9 | 1.103 | 0.01117 | 0 | 98.727
9.5 | 1.153 | 0.01205 | 0 | 95.712
10 | 1.201 | 0.01305 | 0 | 92.041
10.5 | 1.247 | 0.01419 | 0 | 87.848
11 | 1.291 | 0.0155 | 0 | 83.294
11.5 | 1.332 | 0.01697 | 0 | 78.513
12 | 1.371 | 0.01865 | 0 | 73.543
12.5 | 1.408 | 0.02049 | 0 | 68.715
13 | 1.441 | 0.02258 | 0 | 63.85
13.5 | 1.472 | 0.02502 | 0 | 58.823
14 | 1.5 | 0.02755 | 0 | 54.438
14.5 | 1.524 | 0.03045 | 0 | 50.058
15 | 1.545 | 0.03371 | 0 | 45.829
15.5 | 1.562 | 0.03724 | 0 | 41.935
16 | 1.575 | 0.04099 | 0 | 38.426
16.5 | 1.585 | 0.04532 | 0 | 34.965
17 | 1.591 | 0.04992 | 0 | 31.865
17.5 | 1.593 | 0.05497 | 0 | 28.982
18 | 1.59 | 0.06026 | 0 | 26.388
18.5 | 1.583 | 0.06621 | 0 | 23.908
19 | 1.572 | 0.07232 | 0 | 21.735
19.5 | 1.556 | 0.07945 | 0 | 19.591
20 | 1.538 | 0.08671 | 0 | 17.733

## 102. Re 8M Mach 0.25 (2)
BIGFOIL.COM POLAR EXPORT
Joukowsky 19.00% thick 0.00% camber
Joukowsky 19.00% thick 0.00% camber |  |  |  | Cl Max: | 1.6611 | at alpha= | 17 | deg
XFOIL ncrit=9 |  |  |  | L/D Max: | 125.385 | at alpha= | 10 | deg
Re: | 8000000 |  |  | Cd Min: | 0.07381 | at alpha= | -20 | deg
Mach: | 0.25 |  |  | Cl=0 at alpha= | 0 | deg
|  |  |  | @ Cl=0.1, Cd= | 0.0057572
|  |  |  | @ Cl=0.4, Cd= | 0.0061242
|  |  |  | @ Cl=0.6, Cd= | 0.0066197
alpha (deg) | Cl | Cd | Cm | Cl/Cd
-20 | -1.5991 | 0.07381 | -0.0275 | -21.6651
-19.5 | -1.6141 | 0.0656 | -0.031 | -24.6052
-19 | -1.6357 | 0.05702 | -0.0343 | -28.6864
-18.5 | -1.6519 | 0.04944 | -0.0367 | -33.4122
-18 | -1.6553 | 0.04347 | -0.0379 | -38.0791
-17.5 | -1.6562 | 0.03799 | -0.0385 | -43.5957
-17 | -1.6602 | 0.03265 | -0.0385 | -50.8484
-16.5 | -1.6549 | 0.02837 | -0.0378 | -58.3327
-16 | -1.641 | 0.02498 | -0.0366 | -65.6926
-15.5 | -1.6303 | 0.02165 | -0.0346 | -75.3025
-15 | -1.6118 | 0.01912 | -0.0322 | -84.2992
-14 | -1.5691 | 0.01537 | -0.0257 | -102.0885
-13.5 | -1.5523 | 0.01421 | -0.0201 | -109.24
-13 | -1.5387 | 0.0133 | -0.013 | -115.6917
-12.5 | -1.498 | 0.01262 | -0.0096 | -118.7005
-12 | -1.4514 | 0.01197 | -0.0071 | -121.2531
-11.5 | -1.4012 | 0.01136 | -0.0051 | -123.3451
-11 | -1.3479 | 0.01082 | -0.0035 | -124.5749
-10.5 | -1.2924 | 0.01035 | -0.0022 | -124.8696
-10 | -1.2363 | 0.00986 | -0.0011 | -125.3854
-9.5 | -1.1788 | 0.00942 | -0.0001 | -125.138
-9 | -1.1203 | 0.00901 | 0.0006 | -124.3396
-8.5 | -1.0608 | 0.00863 | 0.0012 | -122.92
-8 | -1.0008 | 0.00828 | 0.0017 | -120.8696
-7.5 | -0.9402 | 0.00796 | 0.002 | -118.1156
-7 | -0.8792 | 0.00767 | 0.0023 | -114.6284
-6.5 | -0.8176 | 0.00741 | 0.0024 | -110.3374
-6 | -0.7558 | 0.00715 | 0.0025 | -105.7063
-5.5 | -0.6937 | 0.00692 | 0.0025 | -100.2457
-5 | -0.6313 | 0.00671 | 0.0025 | -94.0835
-4.5 | -0.5688 | 0.00653 | 0.0024 | -87.1057
-4 | -0.506 | 0.00637 | 0.0023 | -79.4349
-3.5 | -0.4431 | 0.00622 | 0.0021 | -71.2379
-3 | -0.3801 | 0.00608 | 0.0018 | -62.5164
-2.5 | -0.3169 | 0.00597 | 0.0016 | -53.0821
-2 | -0.2537 | 0.00588 | 0.0013 | -43.1463
-1.5 | -0.1904 | 0.00581 | 0.001 | -32.7711
-1 | -0.127 | 0.00577 | 0.0007 | -22.0104
-0.5 | -0.0635 | 0.00574 | 0.0003 | -11.0627
0 | 0 | 0.00573 | 0 | 0
0.5 | 0.0635 | 0.00574 | -0.0003 | 11.0627
1 | 0.127 | 0.00577 | -0.0007 | 22.0104
1.5 | 0.1904 | 0.00581 | -0.001 | 32.7711
2 | 0.2537 | 0.00588 | -0.0013 | 43.1463
2.5 | 0.3169 | 0.00597 | -0.0016 | 53.0821
3 | 0.3801 | 0.00608 | -0.0018 | 62.5164
3.5 | 0.4431 | 0.00622 | -0.0021 | 71.2379
4 | 0.5061 | 0.00637 | -0.0023 | 79.4505
4.5 | 0.5688 | 0.00653 | -0.0024 | 87.1057
5 | 0.6314 | 0.00671 | -0.0025 | 94.0984
5.5 | 0.6937 | 0.00692 | -0.0025 | 100.2457
6 | 0.7558 | 0.00715 | -0.0025 | 105.7063
6.5 | 0.8176 | 0.00741 | -0.0024 | 110.3374
7 | 0.8791 | 0.00767 | -0.0023 | 114.6154
7.5 | 0.9402 | 0.00796 | -0.002 | 118.1156
8 | 1.0008 | 0.00829 | -0.0017 | 120.7238
8.5 | 1.0608 | 0.00863 | -0.0012 | 122.92
9 | 1.1203 | 0.00901 | -0.0006 | 124.3396
9.5 | 1.1788 | 0.00942 | 0.0001 | 125.138
10 | 1.2363 | 0.00986 | 0.0011 | 125.3854
10.5 | 1.2924 | 0.01035 | 0.0022 | 124.8696
11 | 1.3479 | 0.01082 | 0.0035 | 124.5749
11.5 | 1.4012 | 0.01136 | 0.0051 | 123.3451
12 | 1.4513 | 0.01197 | 0.0071 | 121.2448
12.5 | 1.4976 | 0.01263 | 0.0097 | 118.5748
13 | 1.5388 | 0.01329 | 0.013 | 115.7863
13.5 | 1.5524 | 0.01421 | 0.0201 | 109.247
14 | 1.5701 | 0.01535 | 0.0256 | 102.2866
15 | 1.6121 | 0.0191 | 0.0322 | 84.4031
15.5 | 1.6321 | 0.02154 | 0.0346 | 75.7707
16 | 1.6431 | 0.02484 | 0.0365 | 66.1473
16.5 | 1.6561 | 0.02829 | 0.0378 | 58.5401
17 | 1.6611 | 0.03259 | 0.0385 | 50.9696
17.5 | 1.658 | 0.03785 | 0.0385 | 43.8045
18 | 1.6573 | 0.04331 | 0.0378 | 38.266
18.5 | 1.6534 | 0.04932 | 0.0366 | 33.5239
19 | 1.6387 | 0.05675 | 0.0344 | 28.8758
19.5 | 1.6159 | 0.06542 | 0.031 | 24.7004
20 | 1.6008 | 0.07363 | 0.0275 | 21.7411

## 103. Re 8M Mach 0.50 (1)
BIGFOIL.COM POLAR EXPORT
Joukowsky 19.00% thick 0.00% camber
Joukowsky 19.00% thick 0.00% camber |  |  |  | Cl Max: | 1.251 | at alpha= | 11 | deg
JavaFoil+Calcfoil stall+Eppler ext transition |  |  |  | L/D Max: | 114.628 | at alpha= | 4.5 | deg
Re: | 8000000 |  |  | Cd Min: | 0.00479 | at alpha= | 0 | deg
Mach: | 0.5 |  |  | Cl=0 at alpha= | 0 | deg
|  |  |  | @ Cl=0.1, Cd= | 0.004846
|  |  |  | @ Cl=0.4, Cd= | 0.0051414
|  |  |  | @ Cl=0.6, Cd= | 0.0054806
alpha (deg) | Cl | Cd | Cm | Cl/Cd
-16 | -0.942 | 0.11651 | 0 | -8.087
-15.5 | -0.907 | 0.11 | 0 | -8.249
-15 | -0.894 | 0.09801 | 0 | -9.123
-14.5 | -0.876 | 0.08861 | 0 | -9.883
-14 | -0.851 | 0.08269 | 0 | -10.288
-13.5 | -0.826 | 0.07596 | 0 | -10.879
-13 | -0.802 | 0.06927 | 0 | -11.58
-12.5 | -0.968 | 0.06078 | 0 | -15.923
-12 | -1.181 | 0.04425 | 0 | -26.683
-11.5 | -1.235 | 0.03632 | 0 | -34.002
-11 | -1.251 | 0.0306 | 0 | -40.875
-10.5 | -1.243 | 0.02634 | 0 | -47.209
-10 | -1.223 | 0.02281 | 0 | -53.621
-9.5 | -1.193 | 0.01997 | 0 | -59.711
-9 | -1.155 | 0.01766 | 0 | -65.358
-8.5 | -1.111 | 0.0157 | 0 | -70.74
-8 | -1.062 | 0.01405 | 0 | -75.637
-7.5 | -1.01 | 0.01268 | 0 | -79.661
-7 | -0.955 | 0.01152 | 0 | -82.881
-6.5 | -0.897 | 0.01055 | 0 | -84.955
-6 | -0.836 | 0.00978 | 0 | -85.531
-5.5 | -0.774 | 0.00911 | 0 | -84.96
-5 | -0.71 | 0.00856 | 0 | -82.966
-4.5 | -0.645 | 0.00572 | 0 | -112.598
-4 | -0.574 | 0.00547 | 0 | -104.894
-3.5 | -0.503 | 0.00532 | 0 | -94.617
-3 | -0.432 | 0.00519 | 0 | -83.287
-2.5 | -0.361 | 0.0051 | 0 | -70.678
-2 | -0.289 | 0.00502 | 0 | -57.549
-1.5 | -0.217 | 0.00491 | 0 | -44.199
-1 | -0.145 | 0.0048 | 0 | -30.161
-0.5 | -0.072 | 0.00486 | 0 | -14.886
0 | 0 | 0.00479 | 0 | 0
0.5 | 0.072 | 0.0048 | 0 | 15.077
1 | 0.145 | 0.00492 | 0 | 29.433
1.5 | 0.217 | 0.00483 | 0 | 44.904
2 | 0.289 | 0.00499 | 0 | 57.922
2.5 | 0.361 | 0.00507 | 0 | 71.19
3 | 0.432 | 0.0052 | 0 | 83.191
3.5 | 0.503 | 0.00525 | 0 | 95.963
4 | 0.574 | 0.0054 | 0 | 106.367
4.5 | 0.645 | 0.00562 | 0 | 114.628
5 | 0.71 | 0.00855 | 0 | 83.034
5.5 | 0.774 | 0.0091 | 0 | 85.029
6 | 0.836 | 0.0097 | 0 | 86.252
6.5 | 0.897 | 0.01051 | 0 | 85.299
7 | 0.955 | 0.01155 | 0 | 82.648
7.5 | 1.01 | 0.01271 | 0 | 79.478
8 | 1.062 | 0.01408 | 0 | 75.481
8.5 | 1.111 | 0.01571 | 0 | 70.718
9 | 1.154 | 0.0177 | 0 | 65.214
9.5 | 1.193 | 0.02003 | 0 | 59.545
10 | 1.223 | 0.02283 | 0 | 53.564
10.5 | 1.243 | 0.02635 | 0 | 47.185
11 | 1.251 | 0.0306 | 0 | 40.868
11.5 | 1.235 | 0.03635 | 0 | 33.978
12 | 1.18 | 0.0445 | 0 | 26.528
12.5 | 0.969 | 0.0603 | 0 | 16.062
13 | 0.804 | 0.06782 | 0 | 11.854
13.5 | 0.827 | 0.07561 | 0 | 10.937
14 | 0.852 | 0.08138 | 0 | 10.473
14.5 | 0.879 | 0.08581 | 0 | 10.245
15 | 0.896 | 0.09641 | 0 | 9.295
15.5 | 0.91 | 0.10806 | 0 | 8.419
16 | 0.944 | 0.11421 | 0 | 8.266

## 104. Re 8M Mach 0.50 (2)
BIGFOIL.COM POLAR EXPORT
Joukowsky 19.00% thick 0.00% camber
Joukowsky 19.00% thick 0.00% camber |  |  |  | Cl Max: | 1.4806 | at alpha= | 12.5 | deg
XFOIL ncrit=9 |  |  |  | L/D Max: | 117.041 | at alpha= | 8 | deg
Re: | 8000000 |  |  | Cd Min: | 0.11889 | at alpha= | -17.5 | deg
Mach: | 0.5 |  |  | Cl=0 at alpha= | 0 | deg
|  |  |  | @ Cl=0.1, Cd= | 0.0060771
|  |  |  | @ Cl=0.4, Cd= | 0.0064354
|  |  |  | @ Cl=0.6, Cd= | 0.0069431
alpha (deg) | Cl | Cd | Cm | Cl/Cd
-17.5 | -1.2613 | 0.11889 | -0.0142 | -10.609
-17 | -1.2923 | 0.10673 | -0.0228 | -12.1081
-16.5 | -1.3234 | 0.09513 | -0.0307 | -13.9115
-16 | -1.3506 | 0.0845 | -0.0372 | -15.9834
-15.5 | -1.3859 | 0.07371 | -0.0435 | -18.8021
-15 | -1.4186 | 0.06382 | -0.0485 | -22.2281
-14.5 | -1.4445 | 0.05504 | -0.0518 | -26.2445
-14 | -1.4651 | 0.04714 | -0.054 | -31.0798
-13.5 | -1.4721 | 0.03993 | -0.0567 | -36.867
-12.5 | -1.48 | 0.0289 | -0.0544 | -51.2111
-12 | -1.4729 | 0.02441 | -0.052 | -60.34
-11.5 | -1.4549 | 0.02081 | -0.0488 | -69.9135
-11 | -1.4326 | 0.01776 | -0.0449 | -80.6644
-10.5 | -1.4061 | 0.01533 | -0.0402 | -91.7221
-10 | -1.3762 | 0.01356 | -0.0344 | -101.4897
-9.5 | -1.3574 | 0.01227 | -0.0258 | -110.6275
-9 | -1.3069 | 0.01142 | -0.0203 | -114.4396
-8.5 | -1.245 | 0.0107 | -0.0163 | -116.3551
-8 | -1.1786 | 0.01007 | -0.013 | -117.0407
-7.5 | -1.1095 | 0.0095 | -0.0103 | -116.7895
-7 | -1.0382 | 0.009 | -0.0081 | -115.3556
-6.5 | -0.9658 | 0.00854 | -0.0062 | -113.0913
-6 | -0.8926 | 0.00813 | -0.0047 | -109.7909
-5.5 | -0.8189 | 0.00777 | -0.0034 | -105.3925
-5 | -0.7449 | 0.00746 | -0.0024 | -99.8525
-4.5 | -0.6705 | 0.00718 | -0.0016 | -93.3844
-4 | -0.5961 | 0.00693 | -0.001 | -86.0173
-3.5 | -0.5215 | 0.00671 | -0.0005 | -77.7198
-3 | -0.447 | 0.00653 | -0.0002 | -68.4533
-2.5 | -0.3725 | 0.00638 | 0 | -58.3856
-2 | -0.298 | 0.00627 | 0.0001 | -47.5279
-1.5 | -0.2236 | 0.00618 | 0.0001 | -36.1812
-1 | -0.1491 | 0.00611 | 0.0001 | -24.4026
-0.5 | -0.0745 | 0.00606 | 0.0001 | -12.2937
0 | 0 | 0.00604 | 0 | 0
0.5 | 0.0745 | 0.00606 | -0.0001 | 12.2937
1 | 0.1491 | 0.00611 | -0.0001 | 24.4026
1.5 | 0.2236 | 0.00618 | -0.0001 | 36.1812
2 | 0.298 | 0.00627 | -0.0001 | 47.5279
2.5 | 0.3725 | 0.00638 | 0 | 58.3856
3 | 0.447 | 0.00653 | 0.0002 | 68.4533
3.5 | 0.5215 | 0.00672 | 0.0005 | 77.6042
4 | 0.5961 | 0.00693 | 0.001 | 86.0173
4.5 | 0.6706 | 0.00718 | 0.0016 | 93.3983
5 | 0.7449 | 0.00746 | 0.0024 | 99.8525
5.5 | 0.8189 | 0.00777 | 0.0034 | 105.3925
6 | 0.8927 | 0.00813 | 0.0047 | 109.8032
6.5 | 0.9658 | 0.00854 | 0.0062 | 113.0913
7 | 1.0382 | 0.009 | 0.0081 | 115.3556
7.5 | 1.1094 | 0.0095 | 0.0103 | 116.7789
8 | 1.1786 | 0.01007 | 0.013 | 117.0407
8.5 | 1.245 | 0.0107 | 0.0163 | 116.3551
9 | 1.3068 | 0.01142 | 0.0203 | 114.4308
9.5 | 1.3572 | 0.01227 | 0.0258 | 110.6112
10 | 1.376 | 0.01356 | 0.0344 | 101.4749
10.5 | 1.4063 | 0.01532 | 0.0401 | 91.795
11 | 1.4329 | 0.01774 | 0.0449 | 80.7723
11.5 | 1.455 | 0.02081 | 0.0488 | 69.9183
12 | 1.4733 | 0.02439 | 0.052 | 60.4059
12.5 | 1.4806 | 0.02887 | 0.0544 | 51.2851
14 | 1.4665 | 0.04709 | 0.0539 | 31.1425
14.5 | 1.4462 | 0.05496 | 0.0518 | 26.3137
15 | 1.4195 | 0.06379 | 0.0484 | 22.2527
15.5 | 1.3881 | 0.07356 | 0.0436 | 18.8703
16 | 1.353 | 0.0843 | 0.0373 | 16.0498
16.5 | 1.3252 | 0.09497 | 0.0308 | 13.9539
17 | 1.2938 | 0.10659 | 0.0229 | 12.1381
17.5 | 1.2627 | 0.11873 | 0.0143 | 10.6351

## 105. Re 10M Mach 0.00 (1)
BIGFOIL.COM POLAR EXPORT
Joukowsky 19.00% thick 0.00% camber
Joukowsky 19.00% thick 0.00% camber |  |  |  | Cl Max: | 1.729 | at alpha= | 20 | deg
JavaFoil+Calcfoil stall+Eppler ext transition |  |  |  | L/D Max: | 157.215 | at alpha= | 8 | deg
Re: | 10000000 |  |  | Cd Min: | 0.00459 | at alpha= | 0 | deg
Mach: | 0 |  |  | Cl=0 at alpha= | 0 | deg
|  |  |  | @ Cl=0.1, Cd= | 0.0047061
|  |  |  | @ Cl=0.4, Cd= | 0.0049235
|  |  |  | @ Cl=0.6, Cd= | 0.0052792
alpha (deg) | Cl | Cd | Cm | Cl/Cd
-20 | -1.729 | 0.06246 | 0 | -27.687
-19.5 | -1.725 | 0.05767 | 0 | -29.908
-19 | -1.718 | 0.05306 | 0 | -32.371
-18.5 | -1.709 | 0.04862 | 0 | -35.148
-18 | -1.697 | 0.04466 | 0 | -37.996
-17.5 | -1.683 | 0.04095 | 0 | -41.089
-17 | -1.665 | 0.03745 | 0 | -44.459
-16.5 | -1.645 | 0.03433 | 0 | -47.92
-16 | -1.623 | 0.03127 | 0 | -51.916
-15.5 | -1.599 | 0.02856 | 0 | -55.966
-15 | -1.572 | 0.02603 | 0 | -60.382
-14.5 | -1.543 | 0.02375 | 0 | -64.939
-14 | -1.511 | 0.02165 | 0 | -69.787
-13.5 | -1.477 | 0.01978 | 0 | -74.67
-13 | -1.441 | 0.01811 | 0 | -79.571
-12.5 | -1.403 | 0.01657 | 0 | -84.638
-12 | -1.362 | 0.01524 | 0 | -89.406
-11.5 | -1.32 | 0.014 | 0 | -94.279
-11 | -1.276 | 0.01298 | 0 | -98.347
-10.5 | -1.231 | 0.01204 | 0 | -102.238
-10 | -1.183 | 0.01122 | 0 | -105.429
-9.5 | -1.134 | 0.01051 | 0 | -107.953
-9 | -1.084 | 0.00989 | 0 | -109.537
-8.5 | -1.032 | 0.00936 | 0 | -110.331
-8 | -0.983 | 0.00625 | 0 | -157.215
-7.5 | -0.924 | 0.00605 | 0 | -152.79
-7 | -0.865 | 0.00596 | 0 | -145.049
-6.5 | -0.805 | 0.00581 | 0 | -138.485
-6 | -0.745 | 0.00558 | 0 | -133.491
-5.5 | -0.684 | 0.00543 | 0 | -125.884
-5 | -0.623 | 0.00532 | 0 | -117.05
-4.5 | -0.561 | 0.00521 | 0 | -107.831
-4 | -0.5 | 0.0051 | 0 | -97.91
-3.5 | -0.438 | 0.00502 | 0 | -87.257
-3 | -0.375 | 0.00486 | 0 | -77.33
-2.5 | -0.313 | 0.00483 | 0 | -64.884
-2 | -0.251 | 0.00477 | 0 | -52.547
-1.5 | -0.188 | 0.00468 | 0 | -40.162
-1 | -0.125 | 0.00469 | 0 | -26.743
-0.5 | -0.063 | 0.00473 | 0 | -13.264
0 | 0 | 0.00459 | 0 | 0
0.5 | 0.063 | 0.00473 | 0 | 13.264
1 | 0.125 | 0.00469 | 0 | 26.743
1.5 | 0.188 | 0.00468 | 0 | 40.162
2 | 0.251 | 0.00477 | 0 | 52.547
2.5 | 0.313 | 0.00483 | 0 | 64.884
3 | 0.375 | 0.00486 | 0 | 77.33
3.5 | 0.438 | 0.00502 | 0 | 87.257
4 | 0.5 | 0.0051 | 0 | 97.91
4.5 | 0.561 | 0.00521 | 0 | 107.831
5 | 0.623 | 0.00532 | 0 | 117.05
5.5 | 0.684 | 0.00543 | 0 | 125.884
6 | 0.745 | 0.00558 | 0 | 133.491
6.5 | 0.805 | 0.00581 | 0 | 138.485
7 | 0.865 | 0.00596 | 0 | 145.049
7.5 | 0.924 | 0.00605 | 0 | 152.79
8 | 0.983 | 0.00625 | 0 | 157.215
8.5 | 1.032 | 0.00936 | 0 | 110.331
9 | 1.084 | 0.00989 | 0 | 109.537
9.5 | 1.134 | 0.01051 | 0 | 107.953
10 | 1.183 | 0.01122 | 0 | 105.429
10.5 | 1.231 | 0.01204 | 0 | 102.238
11 | 1.276 | 0.01298 | 0 | 98.347
11.5 | 1.32 | 0.014 | 0 | 94.279
12 | 1.362 | 0.01524 | 0 | 89.406
12.5 | 1.403 | 0.01657 | 0 | 84.638
13 | 1.441 | 0.01811 | 0 | 79.571
13.5 | 1.477 | 0.01978 | 0 | 74.67
14 | 1.511 | 0.02165 | 0 | 69.787
14.5 | 1.543 | 0.02375 | 0 | 64.939
15 | 1.572 | 0.02603 | 0 | 60.382
15.5 | 1.599 | 0.02856 | 0 | 55.966
16 | 1.623 | 0.03127 | 0 | 51.916
16.5 | 1.645 | 0.03433 | 0 | 47.92
17 | 1.665 | 0.03745 | 0 | 44.459
17.5 | 1.683 | 0.04095 | 0 | 41.089
18 | 1.697 | 0.04466 | 0 | 37.996
18.5 | 1.709 | 0.04862 | 0 | 35.148
19 | 1.718 | 0.05306 | 0 | 32.371
19.5 | 1.725 | 0.05767 | 0 | 29.908
20 | 1.729 | 0.06246 | 0 | 27.687

## 106. Re 10M Mach 0.00 (2)
BIGFOIL.COM POLAR EXPORT
Joukowsky 19.00% thick 0.00% camber
Joukowsky 19.00% thick 0.00% camber |  |  |  | Cl Max: | 1.7696 | at alpha= | 20 | deg
XFOIL ncrit=9 |  |  |  | L/D Max: | 133.158 | at alpha= | 11 | deg
Re: | 10000000 |  |  | Cd Min: | 0.04064 | at alpha= | -20 | deg
Mach: | 0 |  |  | Cl=0 at alpha= | 0 | deg
|  |  |  | @ Cl=0.1, Cd= | 0.0055629
|  |  |  | @ Cl=0.4, Cd= | 0.0058963
|  |  |  | @ Cl=0.6, Cd= | 0.0063894
alpha (deg) | Cl | Cd | Cm | Cl/Cd
-20 | -1.7677 | 0.04064 | -0.0307 | -43.4966
-19.5 | -1.7652 | 0.03596 | -0.0312 | -49.0879
-19 | -1.7643 | 0.03149 | -0.031 | -56.0273
-18.5 | -1.7607 | 0.02754 | -0.0303 | -63.9325
-18 | -1.7471 | 0.02459 | -0.0293 | -71.0492
-17.5 | -1.7341 | 0.02183 | -0.0277 | -79.4366
-17 | -1.7205 | 0.01937 | -0.0255 | -88.8229
-16.5 | -1.7007 | 0.01753 | -0.023 | -97.0165
-16 | -1.6805 | 0.01595 | -0.02 | -105.3605
-15.5 | -1.6629 | 0.01458 | -0.016 | -114.0535
-15 | -1.6436 | 0.01365 | -0.0112 | -120.4103
-14.5 | -1.6254 | 0.01311 | -0.0053 | -123.9817
-14 | -1.5855 | 0.01254 | -0.0029 | -126.4354
-13.5 | -1.5415 | 0.012 | -0.0012 | -128.4583
-13 | -1.4944 | 0.01149 | 0.0001 | -130.0609
-12.5 | -1.446 | 0.01097 | 0.0012 | -131.814
-12 | -1.3947 | 0.01056 | 0.002 | -132.0739
-11.5 | -1.3432 | 0.01011 | 0.0027 | -132.8586
-11 | -1.2903 | 0.00969 | 0.0033 | -133.1579
-10.5 | -1.2361 | 0.00933 | 0.0037 | -132.4866
-10 | -1.181 | 0.00898 | 0.0039 | -131.5145
-9.5 | -1.1257 | 0.00862 | 0.0042 | -130.5916
-9 | -1.0696 | 0.00829 | 0.0044 | -129.0229
-8.5 | -1.0128 | 0.00798 | 0.0044 | -126.9173
-8 | -0.9555 | 0.0077 | 0.0044 | -124.0909
-7.5 | -0.8976 | 0.00746 | 0.0044 | -120.3217
-7 | -0.8394 | 0.00721 | 0.0043 | -116.4216
-6.5 | -0.7808 | 0.00698 | 0.0042 | -111.8625
-6 | -0.722 | 0.00677 | 0.004 | -106.647
-5.5 | -0.6628 | 0.00658 | 0.0038 | -100.7295
-5 | -0.6034 | 0.0064 | 0.0035 | -94.2812
-4.5 | -0.5438 | 0.00622 | 0.0033 | -87.4277
-4 | -0.4839 | 0.00607 | 0.003 | -79.7199
-3.5 | -0.4239 | 0.00594 | 0.0026 | -71.3636
-3 | -0.3636 | 0.00583 | 0.0023 | -62.3671
-2.5 | -0.3033 | 0.00575 | 0.0019 | -52.7478
-2 | -0.2427 | 0.00567 | 0.0016 | -42.8042
-1.5 | -0.1821 | 0.00561 | 0.0012 | -32.4599
-1 | -0.1213 | 0.00558 | 0.0008 | -21.7384
-0.5 | -0.0606 | 0.00555 | 0.0004 | -10.9189
0 | 0 | 0.00555 | 0 | 0
0.5 | 0.0607 | 0.00555 | -0.0004 | 10.9369
1 | 0.1214 | 0.00557 | -0.0008 | 21.7953
1.5 | 0.1821 | 0.00561 | -0.0012 | 32.4599
2 | 0.2428 | 0.00567 | -0.0016 | 42.8219
2.5 | 0.3033 | 0.00575 | -0.0019 | 52.7478
3 | 0.3637 | 0.00583 | -0.0023 | 62.3842
3.5 | 0.4239 | 0.00594 | -0.0026 | 71.3636
4 | 0.4839 | 0.00607 | -0.003 | 79.7199
4.5 | 0.5438 | 0.00622 | -0.0033 | 87.4277
5 | 0.6035 | 0.0064 | -0.0035 | 94.2969
5.5 | 0.6628 | 0.00658 | -0.0038 | 100.7295
6 | 0.722 | 0.00677 | -0.004 | 106.647
6.5 | 0.7809 | 0.00698 | -0.0042 | 111.8768
7 | 0.8394 | 0.00721 | -0.0043 | 116.4216
7.5 | 0.8976 | 0.00746 | -0.0044 | 120.3217
8 | 0.9555 | 0.0077 | -0.0044 | 124.0909
8.5 | 1.0128 | 0.00798 | -0.0044 | 126.9173
9 | 1.0696 | 0.00828 | -0.0044 | 129.1787
9.5 | 1.1257 | 0.00862 | -0.0042 | 130.5916
10 | 1.1811 | 0.00898 | -0.004 | 131.5256
11 | 1.2903 | 0.00969 | -0.0033 | 133.1579
11.5 | 1.3432 | 0.01011 | -0.0027 | 132.8586
12 | 1.3948 | 0.01056 | -0.002 | 132.0833
12.5 | 1.446 | 0.01097 | -0.0012 | 131.814
13 | 1.4944 | 0.01149 | -0.0001 | 130.0609
13.5 | 1.5414 | 0.012 | 0.0012 | 128.45
14 | 1.5854 | 0.01254 | 0.003 | 126.4274
14.5 | 1.6248 | 0.01313 | 0.0053 | 123.7471
15 | 1.6436 | 0.01364 | 0.0112 | 120.4985
15.5 | 1.6633 | 0.01457 | 0.016 | 114.1592
16 | 1.6809 | 0.01593 | 0.02 | 105.5179
16.5 | 1.701 | 0.01751 | 0.023 | 97.1445
17 | 1.7204 | 0.01937 | 0.0255 | 88.8178
17.5 | 1.7332 | 0.02188 | 0.0277 | 79.2139
18 | 1.7483 | 0.0245 | 0.0292 | 71.3592
18.5 | 1.7615 | 0.02748 | 0.0303 | 64.1012
19 | 1.768 | 0.03119 | 0.031 | 56.6848
19.5 | 1.7669 | 0.0358 | 0.0311 | 49.3547
20 | 1.7696 | 0.04048 | 0.0307 | 43.7154

## 107. Re 10M Mach 0.10 (1)
BIGFOIL.COM POLAR EXPORT
Joukowsky 19.00% thick 0.00% camber
Joukowsky 19.00% thick 0.00% camber |  |  |  | Cl Max: | 1.709 | at alpha= | 20 | deg
JavaFoil+Calcfoil stall+Eppler ext transition |  |  |  | L/D Max: | 152.864 | at alpha= | 7.5 | deg
Re: | 10000000 |  |  | Cd Min: | 0.00469 | at alpha= | -1.5 | deg
Mach: | 0.1 |  |  | Cl=0 at alpha= | 0 | deg
|  |  |  | @ Cl=0.1, Cd= | 0.0047476
|  |  |  | @ Cl=0.4, Cd= | 0.0049184
|  |  |  | @ Cl=0.6, Cd= | 0.0052797
alpha (deg) | Cl | Cd | Cm | Cl/Cd
-20 | -1.709 | 0.06493 | 0 | -26.323
-19.5 | -1.707 | 0.06012 | 0 | -28.387
-19 | -1.702 | 0.05529 | 0 | -30.788
-18.5 | -1.695 | 0.05061 | 0 | -33.5
-18 | -1.686 | 0.04646 | 0 | -36.279
-17.5 | -1.673 | 0.04256 | 0 | -39.323
-17 | -1.658 | 0.03888 | 0 | -42.639
-16.5 | -1.639 | 0.03549 | 0 | -46.189
-16 | -1.619 | 0.03239 | 0 | -49.977
-15.5 | -1.596 | 0.02955 | 0 | -53.991
-15 | -1.57 | 0.0269 | 0 | -58.374
-14.5 | -1.542 | 0.02453 | 0 | -62.85
-14 | -1.511 | 0.02232 | 0 | -67.683
-13.5 | -1.478 | 0.02036 | 0 | -72.569
-13 | -1.442 | 0.01861 | 0 | -77.475
-12.5 | -1.405 | 0.01701 | 0 | -82.555
-12 | -1.365 | 0.01558 | 0 | -87.595
-11.5 | -1.323 | 0.01432 | 0 | -92.366
-11 | -1.279 | 0.01325 | 0 | -96.556
-10.5 | -1.234 | 0.01227 | 0 | -100.559
-10 | -1.187 | 0.01141 | 0 | -103.973
-9.5 | -1.138 | 0.01067 | 0 | -106.664
-9 | -1.087 | 0.01002 | 0 | -108.473
-8.5 | -1.036 | 0.00946 | 0 | -109.461
-8 | -0.983 | 0.00897 | 0 | -109.597
-7.5 | -0.928 | 0.00607 | 0 | -152.864
-7 | -0.869 | 0.00598 | 0 | -145.262
-6.5 | -0.809 | 0.00583 | 0 | -138.727
-6 | -0.748 | 0.00559 | 0 | -133.742
-5.5 | -0.687 | 0.00545 | 0 | -126.181
-5 | -0.626 | 0.00533 | 0 | -117.371
-4.5 | -0.564 | 0.00521 | 0 | -108.163
-4 | -0.502 | 0.00511 | 0 | -98.244
-3.5 | -0.44 | 0.00502 | 0 | -87.579
-3 | -0.377 | 0.00486 | 0 | -77.67
-2.5 | -0.315 | 0.00483 | 0 | -65.137
-2 | -0.252 | 0.00477 | 0 | -52.782
-1.5 | -0.189 | 0.00469 | 0 | -40.333
-1 | -0.126 | 0.00476 | 0 | -26.469
-0.5 | -0.063 | 0.00473 | 0 | -13.326
0 | 0 | 0.00472 | 0 | 0
0.5 | 0.063 | 0.00473 | 0 | 13.326
1 | 0.126 | 0.00476 | 0 | 26.469
1.5 | 0.189 | 0.00469 | 0 | 40.333
2 | 0.252 | 0.00477 | 0 | 52.782
2.5 | 0.315 | 0.00483 | 0 | 65.137
3 | 0.377 | 0.00486 | 0 | 77.67
3.5 | 0.44 | 0.00502 | 0 | 87.579
4 | 0.502 | 0.00511 | 0 | 98.244
4.5 | 0.564 | 0.00521 | 0 | 108.163
5 | 0.626 | 0.00533 | 0 | 117.371
5.5 | 0.687 | 0.00545 | 0 | 126.181
6 | 0.748 | 0.00559 | 0 | 133.742
6.5 | 0.809 | 0.00583 | 0 | 138.727
7 | 0.869 | 0.00598 | 0 | 145.262
7.5 | 0.928 | 0.00607 | 0 | 152.864
8 | 0.983 | 0.00897 | 0 | 109.597
8.5 | 1.036 | 0.00946 | 0 | 109.461
9 | 1.087 | 0.01002 | 0 | 108.473
9.5 | 1.138 | 0.01067 | 0 | 106.664
10 | 1.187 | 0.01141 | 0 | 103.973
10.5 | 1.234 | 0.01227 | 0 | 100.559
11 | 1.279 | 0.01325 | 0 | 96.556
11.5 | 1.323 | 0.01432 | 0 | 92.366
12 | 1.365 | 0.01558 | 0 | 87.595
12.5 | 1.405 | 0.01701 | 0 | 82.555
13 | 1.442 | 0.01861 | 0 | 77.475
13.5 | 1.478 | 0.02036 | 0 | 72.569
14 | 1.511 | 0.02232 | 0 | 67.683
14.5 | 1.542 | 0.02453 | 0 | 62.85
15 | 1.57 | 0.0269 | 0 | 58.374
15.5 | 1.596 | 0.02955 | 0 | 53.991
16 | 1.619 | 0.03239 | 0 | 49.977
16.5 | 1.639 | 0.03549 | 0 | 46.189
17 | 1.658 | 0.03888 | 0 | 42.639
17.5 | 1.673 | 0.04256 | 0 | 39.323
18 | 1.686 | 0.04642 | 0 | 36.32
18.5 | 1.695 | 0.05061 | 0 | 33.5
19 | 1.702 | 0.0553 | 0 | 30.778
19.5 | 1.707 | 0.06012 | 0 | 28.387
20 | 1.709 | 0.06495 | 0 | 26.316

## 108. Re 10M Mach 0.10 (2)
BIGFOIL.COM POLAR EXPORT
Joukowsky 19.00% thick 0.00% camber
Joukowsky 19.00% thick 0.00% camber |  |  |  | Cl Max: | 1.7562 | at alpha= | 19 | deg
XFOIL ncrit=9 |  |  |  | L/D Max: | 132.528 | at alpha= | 11 | deg
Re: | 10000000 |  |  | Cd Min: | 0.04424 | at alpha= | -20 | deg
Mach: | 0.1 |  |  | Cl=0 at alpha= | 0 | deg
|  |  |  | @ Cl=0.1, Cd= | 0.0055791
|  |  |  | @ Cl=0.4, Cd= | 0.0059056
|  |  |  | @ Cl=0.6, Cd= | 0.0063963
alpha (deg) | Cl | Cd | Cm | Cl/Cd
-20 | -1.7536 | 0.04424 | -0.0316 | -39.6383
-19.5 | -1.7521 | 0.03926 | -0.0323 | -44.6281
-19 | -1.753 | 0.0343 | -0.0326 | -51.1079
-18.5 | -1.7533 | 0.02978 | -0.0323 | -58.8751
-18 | -1.7425 | 0.02644 | -0.0314 | -65.9039
-17.5 | -1.7294 | 0.02347 | -0.0301 | -73.6856
-17 | -1.7179 | 0.02065 | -0.0281 | -83.1913
-16.5 | -1.6999 | 0.01851 | -0.0258 | -91.8368
-16 | -1.6784 | 0.0168 | -0.0231 | -99.9048
-15.5 | -1.6608 | 0.0152 | -0.0195 | -109.2632
-15 | -1.6408 | 0.01405 | -0.0152 | -116.7829
-14.5 | -1.6291 | 0.01341 | -0.0083 | -121.484
-14 | -1.5945 | 0.01277 | -0.005 | -124.863
-13.5 | -1.5508 | 0.01224 | -0.003 | -126.6993
-13 | -1.505 | 0.01166 | -0.0013 | -129.0738
-12.5 | -1.4563 | 0.01115 | -0.0001 | -130.6099
-12 | -1.4051 | 0.01071 | 0.0009 | -131.1951
-11.5 | -1.3536 | 0.01022 | 0.0018 | -132.4462
-11 | -1.3 | 0.00981 | 0.0024 | -132.5178
-10.5 | -1.2454 | 0.00944 | 0.0029 | -131.928
-10 | -1.1902 | 0.00906 | 0.0033 | -131.3687
-9.5 | -1.1344 | 0.00869 | 0.0037 | -130.5409
-9 | -1.0778 | 0.00835 | 0.0039 | -129.0778
-8.5 | -1.0205 | 0.00804 | 0.004 | -126.9279
-8 | -0.9627 | 0.00776 | 0.0041 | -124.0593
-7.5 | -0.9043 | 0.00751 | 0.0041 | -120.4128
-7 | -0.8456 | 0.00726 | 0.004 | -116.4738
-6.5 | -0.7866 | 0.00702 | 0.0039 | -112.0513
-6 | -0.7273 | 0.0068 | 0.0038 | -106.9559
-5.5 | -0.6677 | 0.0066 | 0.0036 | -101.1667
-5 | -0.6079 | 0.00642 | 0.0034 | -94.6885
-4.5 | -0.5478 | 0.00624 | 0.0032 | -87.7885
-4 | -0.4874 | 0.00609 | 0.0029 | -80.0328
-3.5 | -0.4269 | 0.00595 | 0.0026 | -71.7479
-3 | -0.3662 | 0.00584 | 0.0022 | -62.7055
-2.5 | -0.3054 | 0.00576 | 0.0019 | -53.0208
-2 | -0.2444 | 0.00569 | 0.0015 | -42.9525
-1.5 | -0.1833 | 0.00563 | 0.0012 | -32.5577
-1 | -0.1222 | 0.00559 | 0.0008 | -21.8605
-0.5 | -0.0611 | 0.00556 | 0.0004 | -10.9892
0 | 0 | 0.00555 | 0 | 0
0.5 | 0.0611 | 0.00556 | -0.0004 | 10.9892
1 | 0.1222 | 0.00559 | -0.0008 | 21.8605
1.5 | 0.1834 | 0.00563 | -0.0012 | 32.5755
2 | 0.2445 | 0.00569 | -0.0015 | 42.9701
2.5 | 0.3054 | 0.00576 | -0.0019 | 53.0208
3 | 0.3663 | 0.00585 | -0.0022 | 62.6154
3.5 | 0.4269 | 0.00595 | -0.0026 | 71.7479
4 | 0.4875 | 0.00608 | -0.0029 | 80.1809
4.5 | 0.5478 | 0.00624 | -0.0032 | 87.7885
5 | 0.6079 | 0.00642 | -0.0034 | 94.6885
5.5 | 0.6677 | 0.0066 | -0.0036 | 101.1667
6 | 0.7273 | 0.0068 | -0.0038 | 106.9559
6.5 | 0.7866 | 0.00702 | -0.0039 | 112.0513
7 | 0.8456 | 0.00726 | -0.004 | 116.4738
7.5 | 0.9043 | 0.00751 | -0.0041 | 120.4128
8 | 0.9627 | 0.00776 | -0.0041 | 124.0593
8.5 | 1.0205 | 0.00804 | -0.004 | 126.9279
9 | 1.0778 | 0.00835 | -0.0039 | 129.0778
9.5 | 1.1345 | 0.00869 | -0.0037 | 130.5524
10 | 1.1903 | 0.00906 | -0.0033 | 131.3797
10.5 | 1.2455 | 0.00944 | -0.0029 | 131.9386
11 | 1.3001 | 0.00981 | -0.0024 | 132.528
11.5 | 1.3535 | 0.01022 | -0.0018 | 132.4364
12 | 1.4051 | 0.01071 | -0.0009 | 131.1951
12.5 | 1.4563 | 0.01115 | 0.0001 | 130.6099
13 | 1.5049 | 0.01166 | 0.0014 | 129.0652
13.5 | 1.5507 | 0.01224 | 0.003 | 126.6912
14 | 1.5945 | 0.01277 | 0.005 | 124.863
14.5 | 1.6282 | 0.01342 | 0.0084 | 121.3264
15 | 1.6408 | 0.01405 | 0.0152 | 116.7829
15.5 | 1.6613 | 0.01518 | 0.0194 | 109.4401
16 | 1.6788 | 0.01678 | 0.0231 | 100.0477
16.5 | 1.7005 | 0.01847 | 0.0258 | 92.0682
17 | 1.7179 | 0.02064 | 0.0281 | 83.2316
17.5 | 1.7288 | 0.0235 | 0.0301 | 73.566
18 | 1.7439 | 0.02633 | 0.0314 | 66.2324
18.5 | 1.754 | 0.02973 | 0.0323 | 58.9976
19 | 1.7562 | 0.03404 | 0.0326 | 51.5922
19.5 | 1.754 | 0.0391 | 0.0323 | 44.8593
20 | 1.7561 | 0.04403 | 0.0316 | 39.8842

## 109. Re 10M Mach 0.25 (1)
BIGFOIL.COM POLAR EXPORT
Joukowsky 19.00% thick 0.00% camber
Joukowsky 19.00% thick 0.00% camber |  |  |  | Cl Max: | 1.597 | at alpha= | 17.5 | deg
JavaFoil+Calcfoil stall+Eppler ext transition |  |  |  | L/D Max: | 146.425 | at alpha= | 7 | deg
Re: | 10000000 |  |  | Cd Min: | 0.00467 | at alpha= | -1 | deg
Mach: | 0.25 |  |  | Cl=0 at alpha= | 0 | deg
|  |  |  | @ Cl=0.1, Cd= | 0.0047238
|  |  |  | @ Cl=0.4, Cd= | 0.0049144
|  |  |  | @ Cl=0.6, Cd= | 0.0053133
alpha (deg) | Cl | Cd | Cm | Cl/Cd
-20 | -1.541 | 0.08384 | 0 | -18.385
-19.5 | -1.56 | 0.07684 | 0 | -20.305
-19 | -1.575 | 0.07023 | 0 | -22.43
-18.5 | -1.586 | 0.06435 | 0 | -24.644
-18 | -1.593 | 0.05844 | 0 | -27.267
-17.5 | -1.597 | 0.05302 | 0 | -30.115
-17 | -1.594 | 0.04828 | 0 | -33.023
-16.5 | -1.588 | 0.04372 | 0 | -36.331
-16 | -1.579 | 0.0395 | 0 | -39.972
-15.5 | -1.565 | 0.03582 | 0 | -43.695
-15 | -1.549 | 0.03238 | 0 | -47.817
-14.5 | -1.528 | 0.02927 | 0 | -52.187
-14 | -1.503 | 0.02644 | 0 | -56.84
-13.5 | -1.475 | 0.024 | 0 | -61.475
-13 | -1.444 | 0.02176 | 0 | -66.393
-12.5 | -1.411 | 0.01968 | 0 | -71.71
-12 | -1.374 | 0.01791 | 0 | -76.731
-11.5 | -1.335 | 0.01631 | 0 | -81.878
-11 | -1.294 | 0.01486 | 0 | -87.042
-10.5 | -1.25 | 0.01369 | 0 | -91.301
-10 | -1.203 | 0.0126 | 0 | -95.519
-9.5 | -1.155 | 0.01164 | 0 | -99.308
-9 | -1.105 | 0.01084 | 0 | -101.991
-8.5 | -1.054 | 0.01012 | 0 | -104.13
-8 | -1 | 0.00952 | 0 | -105.055
-7.5 | -0.946 | 0.00904 | 0 | -104.693
-7 | -0.891 | 0.00603 | 0 | -147.888
-6.5 | -0.83 | 0.00593 | 0 | -139.966
-6 | -0.768 | 0.00577 | 0 | -133.055
-5.5 | -0.705 | 0.00552 | 0 | -127.678
-5 | -0.642 | 0.00538 | 0 | -119.315
-4.5 | -0.579 | 0.00527 | 0 | -109.894
-4 | -0.516 | 0.00515 | 0 | -100.047
-3.5 | -0.452 | 0.00506 | 0 | -89.268
-3 | -0.388 | 0.00498 | 0 | -77.88
-2.5 | -0.323 | 0.00486 | 0 | -66.476
-2 | -0.259 | 0.00479 | 0 | -54.005
-1.5 | -0.194 | 0.00474 | 0 | -40.942
-1 | -0.13 | 0.00467 | 0 | -27.754
-0.5 | -0.065 | 0.00476 | 0 | -13.617
0 | 0 | 0.00473 | 0 | 0
0.5 | 0.065 | 0.00467 | 0 | 13.868
1 | 0.13 | 0.00477 | 0 | 27.156
1.5 | 0.194 | 0.00474 | 0 | 40.946
2 | 0.259 | 0.00475 | 0 | 54.501
2.5 | 0.323 | 0.00481 | 0 | 67.175
3 | 0.388 | 0.00489 | 0 | 79.311
3.5 | 0.452 | 0.00502 | 0 | 89.996
4 | 0.516 | 0.00516 | 0 | 99.999
4.5 | 0.579 | 0.00527 | 0 | 109.966
5 | 0.642 | 0.0054 | 0 | 118.959
5.5 | 0.705 | 0.00554 | 0 | 127.257
6 | 0.768 | 0.00569 | 0 | 134.955
6.5 | 0.83 | 0.00586 | 0 | 141.568
7 | 0.891 | 0.00609 | 0 | 146.425
7.5 | 0.946 | 0.00904 | 0 | 104.709
8 | 1 | 0.00955 | 0 | 104.73
8.5 | 1.054 | 0.01016 | 0 | 103.71
9 | 1.105 | 0.01082 | 0 | 102.14
9.5 | 1.155 | 0.01165 | 0 | 99.145
10 | 1.203 | 0.0126 | 0 | 95.507
10.5 | 1.25 | 0.01369 | 0 | 91.254
11 | 1.294 | 0.01492 | 0 | 86.708
11.5 | 1.335 | 0.01635 | 0 | 81.677
12 | 1.374 | 0.01793 | 0 | 76.638
12.5 | 1.411 | 0.01967 | 0 | 71.748
13 | 1.444 | 0.02175 | 0 | 66.417
13.5 | 1.475 | 0.02401 | 0 | 61.424
14 | 1.503 | 0.02646 | 0 | 56.812
14.5 | 1.528 | 0.02928 | 0 | 52.165
15 | 1.549 | 0.03237 | 0 | 47.84
15.5 | 1.566 | 0.03568 | 0 | 43.876
16 | 1.579 | 0.03963 | 0 | 39.832
16.5 | 1.588 | 0.0437 | 0 | 36.345
17 | 1.594 | 0.04824 | 0 | 33.046
17.5 | 1.597 | 0.05301 | 0 | 30.126
18 | 1.593 | 0.05839 | 0 | 27.29
18.5 | 1.586 | 0.06405 | 0 | 24.769
19 | 1.575 | 0.07022 | 0 | 22.434
19.5 | 1.56 | 0.07683 | 0 | 20.306
20 | 1.541 | 0.08386 | 0 | 18.381

## 110. Re 10M Mach 0.25 (2)
BIGFOIL.COM POLAR EXPORT
Joukowsky 19.00% thick 0.00% camber
Joukowsky 19.00% thick 0.00% camber |  |  |  | Cl Max: | 1.6941 | at alpha= | 17.5 | deg
XFOIL ncrit=9 |  |  |  | L/D Max: | 129.8 | at alpha= | 10.5 | deg
Re: | 10000000 |  |  | Cd Min: | 0.06892 | at alpha= | -20 | deg
Mach: | 0.25 |  |  | Cl=0 at alpha= | 0 | deg
|  |  |  | @ Cl=0.1, Cd= | 0.005633
|  |  |  | @ Cl=0.4, Cd= | 0.0059737
|  |  |  | @ Cl=0.6, Cd= | 0.0064516
alpha (deg) | Cl | Cd | Cm | Cl/Cd
-20 | -1.6405 | 0.06892 | -0.0305 | -23.803
-19.5 | -1.6593 | 0.06059 | -0.0338 | -27.3857
-19 | -1.6732 | 0.05306 | -0.0363 | -31.5341
-18.5 | -1.6833 | 0.04629 | -0.0381 | -36.3642
-18 | -1.6889 | 0.04031 | -0.039 | -41.8978
-17.5 | -1.6925 | 0.03481 | -0.0394 | -48.6211
-17 | -1.6877 | 0.03035 | -0.039 | -55.6079
-16.5 | -1.6794 | 0.02644 | -0.0379 | -63.5174
-16 | -1.6701 | 0.0229 | -0.0363 | -72.9301
-15.5 | -1.6512 | 0.02026 | -0.0341 | -81.5005
-15 | -1.6339 | 0.01783 | -0.0313 | -91.6377
-14.5 | -1.6147 | 0.01591 | -0.0277 | -101.4896
-14 | -1.5927 | 0.01472 | -0.0233 | -108.1997
-13.5 | -1.5794 | 0.01354 | -0.0169 | -116.647
-13 | -1.5523 | 0.01287 | -0.0113 | -120.6138
-12.5 | -1.5092 | 0.01216 | -0.0083 | -124.1118
-12 | -1.46 | 0.01156 | -0.0061 | -126.2976
-11.5 | -1.4074 | 0.01103 | -0.0043 | -127.5975
-11 | -1.3538 | 0.01048 | -0.0028 | -129.1794
-10.5 | -1.298 | 0.01 | -0.0016 | -129.8
-9.5 | -1.1821 | 0.00918 | 0.0002 | -128.7691
-9 | -1.123 | 0.00878 | 0.0009 | -127.9043
-8.5 | -1.0634 | 0.00841 | 0.0015 | -126.4447
-8 | -1.0031 | 0.00807 | 0.0019 | -124.2999
-7.5 | -0.9423 | 0.00776 | 0.0023 | -121.4304
-7 | -0.881 | 0.00747 | 0.0025 | -117.9384
-6.5 | -0.8193 | 0.0072 | 0.0026 | -113.7917
-6 | -0.7573 | 0.00695 | 0.0027 | -108.964
-5.5 | -0.6951 | 0.00673 | 0.0027 | -103.2838
-5 | -0.6326 | 0.00654 | 0.0026 | -96.7278
-4.5 | -0.5699 | 0.00636 | 0.0025 | -89.6069
-4 | -0.5069 | 0.0062 | 0.0024 | -81.7581
-3.5 | -0.4438 | 0.00605 | 0.0022 | -73.3554
-3 | -0.3806 | 0.00594 | 0.0019 | -64.0741
-2.5 | -0.3173 | 0.00585 | 0.0016 | -54.2393
-2 | -0.254 | 0.00578 | 0.0013 | -43.9446
-1.5 | -0.1905 | 0.00571 | 0.001 | -33.3625
-1 | -0.127 | 0.00565 | 0.0007 | -22.4779
-0.5 | -0.0635 | 0.00561 | 0.0003 | -11.3191
0 | 0 | 0.00559 | 0 | 0
0.5 | 0.0635 | 0.00561 | -0.0003 | 11.3191
1 | 0.127 | 0.00565 | -0.0007 | 22.4779
1.5 | 0.1905 | 0.00571 | -0.001 | 33.3625
2 | 0.254 | 0.00578 | -0.0013 | 43.9446
2.5 | 0.3173 | 0.00585 | -0.0016 | 54.2393
3 | 0.3806 | 0.00594 | -0.0019 | 64.0741
3.5 | 0.4439 | 0.00605 | -0.0022 | 73.3719
4 | 0.507 | 0.0062 | -0.0024 | 81.7742
4.5 | 0.5699 | 0.00637 | -0.0025 | 89.4662
5 | 0.6326 | 0.00654 | -0.0026 | 96.7278
5.5 | 0.6951 | 0.00673 | -0.0027 | 103.2838
6 | 0.7574 | 0.00695 | -0.0027 | 108.9784
6.5 | 0.8193 | 0.0072 | -0.0026 | 113.7917
7 | 0.881 | 0.00748 | -0.0025 | 117.7807
7.5 | 0.9423 | 0.00776 | -0.0023 | 121.4304
8 | 1.0031 | 0.00807 | -0.0019 | 124.2999
8.5 | 1.0634 | 0.00841 | -0.0015 | 126.4447
9 | 1.1231 | 0.00878 | -0.0009 | 127.9157
9.5 | 1.1821 | 0.00918 | -0.0002 | 128.7691
10 | 1.2406 | 0.00957 | 0.0006 | 129.6343
10.5 | 1.298 | 0.01 | 0.0015 | 129.8
11 | 1.3538 | 0.01048 | 0.0028 | 129.1794
11.5 | 1.4074 | 0.01103 | 0.0043 | 127.5975
12 | 1.46 | 0.01156 | 0.0061 | 126.2976
12.5 | 1.5091 | 0.01216 | 0.0083 | 124.1036
13 | 1.5523 | 0.01287 | 0.0113 | 120.6138
13.5 | 1.579 | 0.01355 | 0.017 | 116.5314
14 | 1.5943 | 0.01467 | 0.0232 | 108.6776
14.5 | 1.6139 | 0.01588 | 0.0278 | 101.631
15 | 1.6346 | 0.01779 | 0.0313 | 91.8831
15.5 | 1.6521 | 0.02021 | 0.0341 | 81.7467
16 | 1.6706 | 0.02286 | 0.0362 | 73.0796
16.5 | 1.6812 | 0.02632 | 0.0379 | 63.8754
17 | 1.6887 | 0.03028 | 0.0389 | 55.7695
17.5 | 1.6941 | 0.0347 | 0.0393 | 48.8213
18 | 1.6916 | 0.0401 | 0.039 | 42.1845
18.5 | 1.6842 | 0.04624 | 0.038 | 36.423
19 | 1.6755 | 0.05288 | 0.0363 | 31.6849
19.5 | 1.6607 | 0.06047 | 0.0338 | 27.4632
20 | 1.645 | 0.06845 | 0.0307 | 24.0321

## 111. Re 10M Mach 0.50 (1)
BIGFOIL.COM POLAR EXPORT
Joukowsky 19.00% thick 0.00% camber
Joukowsky 19.00% thick 0.00% camber |  |  |  | Cl Max: | 1.254 | at alpha= | 11 | deg
JavaFoil+Calcfoil stall+Eppler ext transition |  |  |  | L/D Max: | 123.861 | at alpha= | 5 | deg
Re: | 10000000 |  |  | Cd Min: | 0.00473 | at alpha= | 0 | deg
Mach: | 0.5 |  |  | Cl=0 at alpha= | 0 | deg
|  |  |  | @ Cl=0.1, Cd= | 0.0048107
|  |  |  | @ Cl=0.4, Cd= | 0.0050714
|  |  |  | @ Cl=0.6, Cd= | 0.0053932
alpha (deg) | Cl | Cd | Cm | Cl/Cd
-16 | -0.934 | 0.13036 | 0 | -7.166
-15.5 | -0.919 | 0.10794 | 0 | -8.518
-15 | -0.909 | 0.08616 | 0 | -10.549
-14.5 | -0.883 | 0.08176 | 0 | -10.805
-14 | -0.856 | 0.07798 | 0 | -10.975
-13.5 | -0.831 | 0.07209 | 0 | -11.523
-13 | -0.806 | 0.06594 | 0 | -12.219
-12.5 | -0.971 | 0.05803 | 0 | -16.74
-12 | -1.184 | 0.04268 | 0 | -27.731
-11.5 | -1.238 | 0.03491 | 0 | -35.468
-11 | -1.253 | 0.0296 | 0 | -42.341
-10.5 | -1.246 | 0.02541 | 0 | -49.045
-10 | -1.226 | 0.02196 | 0 | -55.807
-9.5 | -1.195 | 0.01925 | 0 | -62.091
-9 | -1.157 | 0.01706 | 0 | -67.806
-8.5 | -1.113 | 0.01518 | 0 | -73.326
-8 | -1.065 | 0.01359 | 0 | -78.323
-7.5 | -1.012 | 0.01229 | 0 | -82.391
-7 | -0.957 | 0.01119 | 0 | -85.481
-6.5 | -0.898 | 0.01027 | 0 | -87.472
-6 | -0.838 | 0.00954 | 0 | -87.802
-5.5 | -0.775 | 0.00891 | 0 | -86.993
-5 | -0.714 | 0.00579 | 0 | -123.246
-4.5 | -0.645 | 0.00564 | 0 | -114.193
-4 | -0.574 | 0.0054 | 0 | -106.383
-3.5 | -0.503 | 0.00525 | 0 | -95.918
-3 | -0.432 | 0.00512 | 0 | -84.366
-2.5 | -0.361 | 0.00504 | 0 | -71.59
-2 | -0.289 | 0.00496 | 0 | -58.264
-1.5 | -0.217 | 0.00485 | 0 | -44.726
-1 | -0.145 | 0.00474 | 0 | -30.513
-0.5 | -0.072 | 0.00477 | 0 | -15.171
0 | 0 | 0.00473 | 0 | 0
0.5 | 0.072 | 0.00478 | 0 | 15.149
1 | 0.145 | 0.00486 | 0 | 29.775
1.5 | 0.217 | 0.00477 | 0 | 45.439
2 | 0.289 | 0.00492 | 0 | 58.699
2.5 | 0.361 | 0.005 | 0 | 72.073
3 | 0.432 | 0.00513 | 0 | 84.266
3.5 | 0.503 | 0.00517 | 0 | 97.33
4 | 0.574 | 0.00532 | 0 | 107.896
4.5 | 0.645 | 0.00552 | 0 | 116.862
5 | 0.714 | 0.00577 | 0 | 123.861
5.5 | 0.775 | 0.0089 | 0 | 87.064
6 | 0.838 | 0.00946 | 0 | 88.557
6.5 | 0.898 | 0.01024 | 0 | 87.713
7 | 0.957 | 0.01122 | 0 | 85.24
7.5 | 1.012 | 0.01231 | 0 | 82.195
8 | 1.065 | 0.01365 | 0 | 78.007
8.5 | 1.113 | 0.01519 | 0 | 73.295
9 | 1.157 | 0.01706 | 0 | 67.801
9.5 | 1.195 | 0.01935 | 0 | 61.762
10 | 1.226 | 0.02199 | 0 | 55.744
10.5 | 1.246 | 0.02535 | 0 | 49.176
11 | 1.254 | 0.02951 | 0 | 42.479
11.5 | 1.238 | 0.03493 | 0 | 35.449
12 | 1.183 | 0.04292 | 0 | 27.568
12.5 | 0.972 | 0.05798 | 0 | 16.757
13 | 0.807 | 0.06459 | 0 | 12.499
13.5 | 0.83 | 0.07245 | 0 | 11.456
14 | 0.856 | 0.07773 | 0 | 11.013
14.5 | 0.886 | 0.07935 | 0 | 11.169
15 | 0.91 | 0.08509 | 0 | 10.697
15.5 | 0.923 | 0.10553 | 0 | 8.742
16 | 0.935 | 0.1291 | 0 | 7.24

## 112. Re 10M Mach 0.50 (2)
BIGFOIL.COM POLAR EXPORT
Joukowsky 19.00% thick 0.00% camber
Joukowsky 19.00% thick 0.00% camber |  |  |  | Cl Max: | 1.5246 | at alpha= | 13 | deg
XFOIL ncrit=9 |  |  |  | L/D Max: | 121.704 | at alpha= | 8 | deg
Re: | 10000000 |  |  | Cd Min: | 0.12489 | at alpha= | -18 | deg
Mach: | 0.5 |  |  | Cl=0 at alpha= | 0 | deg
|  |  |  | @ Cl=0.1, Cd= | 0.0059337
|  |  |  | @ Cl=0.4, Cd= | 0.0063002
|  |  |  | @ Cl=0.6, Cd= | 0.0067583
alpha (deg) | Cl | Cd | Cm | Cl/Cd
-18 | -1.2857 | 0.12489 | -0.0115 | -10.2947
-17.5 | -1.3101 | 0.11331 | -0.0199 | -11.5621
-17 | -1.3409 | 0.10145 | -0.0282 | -13.2173
-16.5 | -1.3753 | 0.08983 | -0.036 | -15.31
-16 | -1.4094 | 0.07891 | -0.0427 | -17.8609
-15.5 | -1.442 | 0.06875 | -0.0482 | -20.9745
-15 | -1.4714 | 0.0595 | -0.0522 | -24.7294
-14.5 | -1.4996 | 0.05089 | -0.0551 | -29.4675
-14 | -1.509 | 0.04327 | -0.0584 | -34.874
-13.5 | -1.5193 | 0.03703 | -0.0582 | -41.0289
-13 | -1.5247 | 0.03136 | -0.0572 | -48.6193
-12.5 | -1.5211 | 0.02651 | -0.0551 | -57.3783
-12 | -1.5064 | 0.02256 | -0.0522 | -66.773
-11.5 | -1.4869 | 0.01917 | -0.0486 | -77.5639
-11 | -1.4603 | 0.01649 | -0.0442 | -88.5567
-10.5 | -1.431 | 0.01436 | -0.0391 | -99.6518
-10 | -1.4062 | 0.01271 | -0.0322 | -110.6373
-9.5 | -1.3757 | 0.01179 | -0.0241 | -116.6836
-9 | -1.3178 | 0.01102 | -0.0193 | -119.5826
-8.5 | -1.2536 | 0.01034 | -0.0155 | -121.2379
-8 | -1.1854 | 0.00974 | -0.0124 | -121.7043
-7.5 | -1.1147 | 0.0092 | -0.0098 | -121.163
-7 | -1.0424 | 0.00872 | -0.0076 | -119.5413
-6.5 | -0.9692 | 0.0083 | -0.0058 | -116.7711
-5 | -0.7467 | 0.00727 | -0.0022 | -102.7098
-4.5 | -0.672 | 0.007 | -0.0014 | -96
-4 | -0.5974 | 0.00675 | -0.0008 | -88.5037
-3.5 | -0.5226 | 0.00655 | -0.0004 | -79.7863
-3 | -0.4479 | 0.00639 | -0.0001 | -70.0939
-2.5 | -0.3732 | 0.00625 | 0.0001 | -59.712
-2 | -0.2985 | 0.00612 | 0.0002 | -48.7745
-1.5 | -0.2237 | 0.00603 | 0.0002 | -37.0978
-1 | -0.1491 | 0.00596 | 0.0001 | -25.0168
-0.5 | -0.0745 | 0.00592 | 0.0001 | -12.5845
0 | 0 | 0.00591 | 0 | 0
0.5 | 0.0745 | 0.00592 | -0.0001 | 12.5845
1 | 0.1491 | 0.00596 | -0.0001 | 25.0168
1.5 | 0.2237 | 0.00603 | -0.0002 | 37.0978
2 | 0.2984 | 0.00612 | -0.0002 | 48.7582
2.5 | 0.3732 | 0.00625 | -0.0001 | 59.712
3 | 0.4479 | 0.00639 | 0.0001 | 70.0939
3.5 | 0.5226 | 0.00656 | 0.0004 | 79.6646
4 | 0.5974 | 0.00675 | 0.0008 | 88.5037
4.5 | 0.6721 | 0.00699 | 0.0014 | 96.1516
5 | 0.7467 | 0.00727 | 0.0022 | 102.7098
5.5 | 0.8212 | 0.00758 | 0.0032 | 108.3377
6.5 | 0.9692 | 0.0083 | 0.0058 | 116.7711
7 | 1.0424 | 0.00872 | 0.0076 | 119.5413
7.5 | 1.1147 | 0.0092 | 0.0098 | 121.163
8 | 1.1854 | 0.00974 | 0.0124 | 121.7043
8.5 | 1.2535 | 0.01034 | 0.0155 | 121.2282
9 | 1.3177 | 0.01102 | 0.0193 | 119.5735
9.5 | 1.3755 | 0.01179 | 0.0241 | 116.6667
10 | 1.4062 | 0.01271 | 0.0322 | 110.6373
10.5 | 1.4312 | 0.01435 | 0.0391 | 99.7352
11 | 1.4603 | 0.01648 | 0.0443 | 88.6104
11.5 | 1.487 | 0.01917 | 0.0486 | 77.5691
12 | 1.5064 | 0.02256 | 0.0522 | 66.773
12.5 | 1.5217 | 0.02647 | 0.0551 | 57.4877
13 | 1.5246 | 0.03136 | 0.0571 | 48.6161
13.5 | 1.5205 | 0.03695 | 0.0583 | 41.1502
14 | 1.5096 | 0.04315 | 0.0586 | 34.9849
14.5 | 1.5018 | 0.05079 | 0.0551 | 29.5688
15 | 1.4727 | 0.05946 | 0.0522 | 24.7679
15.5 | 1.4441 | 0.06861 | 0.0482 | 21.048
16 | 1.4111 | 0.07878 | 0.0427 | 17.9119
16.5 | 1.378 | 0.08958 | 0.0361 | 15.3829
17.5 | 1.3113 | 0.11317 | 0.0199 | 11.587
18 | 1.2867 | 0.12478 | 0.0116 | 10.3117

## 113. Re 12M Mach 0.00 (1)
BIGFOIL.COM POLAR EXPORT
Joukowsky 19.00% thick 0.00% camber
Joukowsky 19.00% thick 0.00% camber |  |  |  | Cl Max: | 1.733 | at alpha= | 20 | deg
JavaFoil+Calcfoil stall+Eppler ext transition |  |  |  | L/D Max: | 159.794 | at alpha= | 8 | deg
Re: | 12000000 |  |  | Cd Min: | 0.00455 | at alpha= | 0 | deg
Mach: | 0 |  |  | Cl=0 at alpha= | 0 | deg
|  |  |  | @ Cl=0.1, Cd= | 0.0046721
|  |  |  | @ Cl=0.4, Cd= | 0.0048735
|  |  |  | @ Cl=0.6, Cd= | 0.0052255
alpha (deg) | Cl | Cd | Cm | Cl/Cd
-20 | -1.733 | 0.06068 | 0 | -28.558
-19.5 | -1.728 | 0.05608 | 0 | -30.808
-19 | -1.721 | 0.05154 | 0 | -33.393
-18.5 | -1.712 | 0.04735 | 0 | -36.144
-18 | -1.7 | 0.04328 | 0 | -39.285
-17.5 | -1.686 | 0.03964 | 0 | -42.525
-17 | -1.668 | 0.03631 | 0 | -45.936
-16.5 | -1.648 | 0.03315 | 0 | -49.721
-16 | -1.626 | 0.03027 | 0 | -53.73
-15.5 | -1.602 | 0.02762 | 0 | -57.985
-15 | -1.575 | 0.02515 | 0 | -62.628
-14.5 | -1.546 | 0.02293 | 0 | -67.393
-14 | -1.514 | 0.02094 | 0 | -72.289
-13.5 | -1.48 | 0.01912 | 0 | -77.377
-13 | -1.443 | 0.01754 | 0 | -82.293
-12.5 | -1.405 | 0.01605 | 0 | -87.583
-12 | -1.365 | 0.01472 | 0 | -92.744
-11.5 | -1.323 | 0.01359 | 0 | -97.361
-11 | -1.279 | 0.0126 | 0 | -101.445
-10.5 | -1.233 | 0.01172 | 0 | -105.221
-10 | -1.185 | 0.01092 | 0 | -108.548
-9.5 | -1.136 | 0.01025 | 0 | -110.822
-9 | -1.086 | 0.00966 | 0 | -112.384
-8.5 | -1.034 | 0.00917 | 0 | -112.795
-8 | -0.983 | 0.00615 | 0 | -159.794
-7.5 | -0.924 | 0.00597 | 0 | -154.738
-7 | -0.865 | 0.00589 | 0 | -146.714
-6.5 | -0.805 | 0.00575 | 0 | -140.05
-6 | -0.745 | 0.0055 | 0 | -135.283
-5.5 | -0.684 | 0.00538 | 0 | -127.216
-5 | -0.623 | 0.00527 | 0 | -118.185
-4.5 | -0.561 | 0.00515 | 0 | -108.915
-4 | -0.5 | 0.00505 | 0 | -98.886
-3.5 | -0.438 | 0.00497 | 0 | -88.058
-3 | -0.375 | 0.00481 | 0 | -78.038
-2.5 | -0.313 | 0.00479 | 0 | -65.441
-2 | -0.251 | 0.00473 | 0 | -52.97
-1.5 | -0.188 | 0.00465 | 0 | -40.472
-1 | -0.125 | 0.00466 | 0 | -26.959
-0.5 | -0.063 | 0.00469 | 0 | -13.374
0 | 0 | 0.00455 | 0 | 0
0.5 | 0.063 | 0.00469 | 0 | 13.374
1 | 0.125 | 0.00466 | 0 | 26.959
1.5 | 0.188 | 0.00465 | 0 | 40.472
2 | 0.251 | 0.00473 | 0 | 52.97
2.5 | 0.313 | 0.00479 | 0 | 65.441
3 | 0.375 | 0.00481 | 0 | 78.038
3.5 | 0.438 | 0.00497 | 0 | 88.058
4 | 0.5 | 0.00505 | 0 | 98.886
4.5 | 0.561 | 0.00515 | 0 | 108.915
5 | 0.623 | 0.00527 | 0 | 118.185
5.5 | 0.684 | 0.00538 | 0 | 127.216
6 | 0.745 | 0.0055 | 0 | 135.283
6.5 | 0.805 | 0.00575 | 0 | 140.05
7 | 0.865 | 0.00589 | 0 | 146.714
7.5 | 0.924 | 0.00597 | 0 | 154.738
8 | 0.983 | 0.00615 | 0 | 159.794
8.5 | 1.034 | 0.00917 | 0 | 112.795
9 | 1.086 | 0.00966 | 0 | 112.384
9.5 | 1.136 | 0.01025 | 0 | 110.822
10 | 1.185 | 0.01092 | 0 | 108.548
10.5 | 1.233 | 0.01172 | 0 | 105.221
11 | 1.279 | 0.0126 | 0 | 101.445
11.5 | 1.323 | 0.01359 | 0 | 97.361
12 | 1.365 | 0.01472 | 0 | 92.744
12.5 | 1.405 | 0.01605 | 0 | 87.583
13 | 1.443 | 0.01754 | 0 | 82.293
13.5 | 1.48 | 0.01912 | 0 | 77.377
14 | 1.514 | 0.02094 | 0 | 72.289
14.5 | 1.546 | 0.02293 | 0 | 67.393
15 | 1.575 | 0.02515 | 0 | 62.628
15.5 | 1.602 | 0.02762 | 0 | 57.985
16 | 1.626 | 0.03027 | 0 | 53.73
16.5 | 1.648 | 0.03315 | 0 | 49.721
17 | 1.668 | 0.03631 | 0 | 45.936
17.5 | 1.686 | 0.03964 | 0 | 42.525
18 | 1.7 | 0.04328 | 0 | 39.285
18.5 | 1.712 | 0.04735 | 0 | 36.144
19 | 1.721 | 0.05154 | 0 | 33.393
19.5 | 1.728 | 0.05608 | 0 | 30.808
20 | 1.733 | 0.06068 | 0 | 28.558

## 114. Re 12M Mach 0.00 (2)
BIGFOIL.COM POLAR EXPORT
Joukowsky 19.00% thick 0.00% camber
Joukowsky 19.00% thick 0.00% camber |  |  |  | Cl Max: | 1.797 | at alpha= | 20 | deg
XFOIL ncrit=9 |  |  |  | L/D Max: | 136.296 | at alpha= | 11.5 | deg
Re: | 12000000 |  |  | Cd Min: | 0.03803 | at alpha= | -20 | deg
Mach: | 0 |  |  | Cl=0 at alpha= | 0 | deg
|  |  |  | @ Cl=0.1, Cd= | 0.0054829
|  |  |  | @ Cl=0.4, Cd= | 0.0058359
|  |  |  | @ Cl=0.6, Cd= | 0.0062604
alpha (deg) | Cl | Cd | Cm | Cl/Cd
-20 | -1.7937 | 0.03803 | -0.0313 | -47.1654
-19.5 | -1.7921 | 0.03347 | -0.0314 | -53.5435
-19 | -1.7854 | 0.02964 | -0.0311 | -60.2362
-18.5 | -1.7772 | 0.02618 | -0.0302 | -67.8839
-18 | -1.7659 | 0.02318 | -0.0288 | -76.1821
-17.5 | -1.7527 | 0.02056 | -0.0269 | -85.2481
-17 | -1.734 | 0.01852 | -0.0248 | -93.6285
-16.5 | -1.718 | 0.01661 | -0.0218 | -103.4317
-15 | -1.6689 | 0.01335 | -0.0073 | -125.0112
-14.5 | -1.6346 | 0.0128 | -0.004 | -127.7031
-14 | -1.5932 | 0.01221 | -0.0019 | -130.4832
-13.5 | -1.5475 | 0.01171 | -0.0005 | -132.152
-13 | -1.5 | 0.01119 | 0.0008 | -134.0483
-12.5 | -1.4498 | 0.01076 | 0.0017 | -134.7398
-12 | -1.3992 | 0.01028 | 0.0025 | -136.1089
-11.5 | -1.3466 | 0.00988 | 0.0031 | -136.2955
-11 | -1.2929 | 0.00951 | 0.0036 | -135.9516
-10.5 | -1.2388 | 0.00911 | 0.004 | -135.9824
-10 | -1.1837 | 0.00875 | 0.0043 | -135.28
-9.5 | -1.1276 | 0.00844 | 0.0044 | -133.6019
-9 | -1.0711 | 0.00815 | 0.0045 | -131.4233
-8.5 | -1.0142 | 0.00786 | 0.0046 | -129.0331
-8 | -0.9568 | 0.00757 | 0.0046 | -126.3937
-7.5 | -0.8989 | 0.0073 | 0.0045 | -123.137
-7 | -0.8407 | 0.00705 | 0.0044 | -119.2482
-6.5 | -0.782 | 0.00683 | 0.0043 | -114.4949
-6 | -0.723 | 0.00663 | 0.0041 | -109.0498
-5.5 | -0.6637 | 0.00644 | 0.0039 | -103.059
-5 | -0.6041 | 0.00627 | 0.0036 | -96.3477
-4.5 | -0.5443 | 0.00612 | 0.0033 | -88.9379
-4 | -0.4843 | 0.00599 | 0.003 | -80.8514
-3.5 | -0.4242 | 0.00588 | 0.0027 | -72.1429
-3 | -0.3638 | 0.00577 | 0.0023 | -63.0503
-2.5 | -0.3034 | 0.00566 | 0.002 | -53.6042
-2 | -0.2429 | 0.00558 | 0.0016 | -43.5305
-1.5 | -0.1823 | 0.00552 | 0.0012 | -33.0254
-1 | -0.1216 | 0.00549 | 0.0008 | -22.1494
-0.5 | -0.0608 | 0.00547 | 0.0004 | -11.1152
0 | 0 | 0.00547 | 0 | 0
0.5 | 0.0609 | 0.00547 | -0.0004 | 11.1335
1 | 0.1216 | 0.00549 | -0.0008 | 22.1494
1.5 | 0.1823 | 0.00552 | -0.0012 | 33.0254
2 | 0.2429 | 0.00558 | -0.0016 | 43.5305
2.5 | 0.3034 | 0.00566 | -0.002 | 53.6042
3 | 0.3639 | 0.00577 | -0.0023 | 63.0676
3.5 | 0.4242 | 0.00588 | -0.0027 | 72.1429
4 | 0.4843 | 0.00599 | -0.003 | 80.8514
4.5 | 0.5443 | 0.00613 | -0.0033 | 88.7928
5 | 0.6041 | 0.00627 | -0.0036 | 96.3477
5.5 | 0.6637 | 0.00645 | -0.0039 | 102.8992
6 | 0.723 | 0.00664 | -0.0041 | 108.8855
6.5 | 0.782 | 0.00683 | -0.0043 | 114.4949
7 | 0.8407 | 0.00705 | -0.0044 | 119.2482
7.5 | 0.899 | 0.0073 | -0.0046 | 123.1507
8 | 0.9568 | 0.00757 | -0.0046 | 126.3937
8.5 | 1.0142 | 0.00786 | -0.0046 | 129.0331
9 | 1.0711 | 0.00815 | -0.0045 | 131.4233
9.5 | 1.1277 | 0.00844 | -0.0044 | 133.6137
10 | 1.1837 | 0.00875 | -0.0043 | 135.28
10.5 | 1.2388 | 0.00911 | -0.004 | 135.9824
11 | 1.2928 | 0.00951 | -0.0036 | 135.9411
11.5 | 1.3466 | 0.00988 | -0.0031 | 136.2955
12 | 1.3992 | 0.01028 | -0.0025 | 136.1089
12.5 | 1.4499 | 0.01075 | -0.0017 | 134.8744
13 | 1.5 | 0.01119 | -0.0008 | 134.0483
13.5 | 1.5475 | 0.0117 | 0.0005 | 132.265
14 | 1.5931 | 0.01222 | 0.002 | 130.3682
14.5 | 1.6345 | 0.0128 | 0.004 | 127.6953
15 | 1.6685 | 0.01335 | 0.0073 | 124.9813
16.5 | 1.7193 | 0.01654 | 0.0217 | 103.948
17 | 1.7339 | 0.01852 | 0.0248 | 93.6231
17.5 | 1.7531 | 0.02053 | 0.0269 | 85.3921
18 | 1.7692 | 0.02296 | 0.0287 | 77.0557
18.5 | 1.7791 | 0.02603 | 0.0301 | 68.3481
19 | 1.7868 | 0.02953 | 0.031 | 60.508
19.5 | 1.7934 | 0.03337 | 0.0314 | 53.7429
20 | 1.797 | 0.03775 | 0.0313 | 47.6026

## 115. Re 12M Mach 0.10 (1)
BIGFOIL.COM POLAR EXPORT
Joukowsky 19.00% thick 0.00% camber
Joukowsky 19.00% thick 0.00% camber |  |  |  | Cl Max: | 1.712 | at alpha= | 20 | deg
JavaFoil+Calcfoil stall+Eppler ext transition |  |  |  | L/D Max: | 159.346 | at alpha= | 8 | deg
Re: | 12000000 |  |  | Cd Min: | 0.00465 | at alpha= | -1.5 | deg
Mach: | 0.1 |  |  | Cl=0 at alpha= | 0 | deg
|  |  |  | @ Cl=0.1, Cd= | 0.0047176
|  |  |  | @ Cl=0.4, Cd= | 0.0048784
|  |  |  | @ Cl=0.6, Cd= | 0.0052297
alpha (deg) | Cl | Cd | Cm | Cl/Cd
-20 | -1.713 | 0.06314 | 0 | -27.122
-19.5 | -1.71 | 0.05828 | 0 | -29.344
-19 | -1.705 | 0.05375 | 0 | -31.724
-18.5 | -1.698 | 0.04931 | 0 | -34.433
-18 | -1.689 | 0.04506 | 0 | -37.477
-17.5 | -1.677 | 0.04109 | 0 | -40.818
-17 | -1.661 | 0.03761 | 0 | -44.162
-16.5 | -1.642 | 0.03442 | 0 | -47.715
-16 | -1.622 | 0.03138 | 0 | -51.684
-15.5 | -1.599 | 0.02851 | 0 | -56.076
-15 | -1.573 | 0.02601 | 0 | -60.482
-14.5 | -1.545 | 0.02369 | 0 | -65.209
-14 | -1.513 | 0.0216 | 0 | -70.049
-13.5 | -1.48 | 0.01969 | 0 | -75.164
-13 | -1.445 | 0.01799 | 0 | -80.296
-12.5 | -1.407 | 0.01644 | 0 | -85.629
-12 | -1.367 | 0.01509 | 0 | -90.628
-11.5 | -1.325 | 0.0139 | 0 | -95.314
-11 | -1.282 | 0.01287 | 0 | -99.608
-10.5 | -1.236 | 0.01194 | 0 | -103.546
-10 | -1.189 | 0.01111 | 0 | -107.022
-9.5 | -1.14 | 0.01041 | 0 | -109.528
-9 | -1.089 | 0.00979 | 0 | -111.306
-8.5 | -1.037 | 0.00927 | 0 | -111.885
-8 | -0.987 | 0.0062 | 0 | -159.346
-7.5 | -0.928 | 0.006 | 0 | -154.804
-7 | -0.869 | 0.00591 | 0 | -146.913
-6.5 | -0.809 | 0.00576 | 0 | -140.37
-6 | -0.748 | 0.00552 | 0 | -135.54
-5.5 | -0.687 | 0.00539 | 0 | -127.584
-5 | -0.626 | 0.00528 | 0 | -118.567
-4.5 | -0.564 | 0.00516 | 0 | -109.245
-4 | -0.502 | 0.00506 | 0 | -99.201
-3.5 | -0.44 | 0.00498 | 0 | -88.379
-3 | -0.377 | 0.00482 | 0 | -78.346
-2.5 | -0.315 | 0.00479 | 0 | -65.694
-2 | -0.252 | 0.00473 | 0 | -53.217
-1.5 | -0.189 | 0.00465 | 0 | -40.658
-1 | -0.126 | 0.00473 | 0 | -26.681
-0.5 | -0.063 | 0.0047 | 0 | -13.435
0 | 0 | 0.00468 | 0 | 0
0.5 | 0.063 | 0.0047 | 0 | 13.435
1 | 0.126 | 0.00473 | 0 | 26.681
1.5 | 0.189 | 0.00465 | 0 | 40.658
2 | 0.252 | 0.00473 | 0 | 53.217
2.5 | 0.315 | 0.00479 | 0 | 65.694
3 | 0.377 | 0.00482 | 0 | 78.346
3.5 | 0.44 | 0.00498 | 0 | 88.379
4 | 0.502 | 0.00506 | 0 | 99.201
4.5 | 0.564 | 0.00516 | 0 | 109.245
5 | 0.626 | 0.00528 | 0 | 118.567
5.5 | 0.687 | 0.00539 | 0 | 127.584
6 | 0.748 | 0.00552 | 0 | 135.54
6.5 | 0.809 | 0.00576 | 0 | 140.37
7 | 0.869 | 0.00591 | 0 | 146.913
7.5 | 0.928 | 0.006 | 0 | 154.804
8 | 0.987 | 0.0062 | 0 | 159.346
8.5 | 1.037 | 0.00927 | 0 | 111.885
9 | 1.089 | 0.00979 | 0 | 111.306
9.5 | 1.14 | 0.01041 | 0 | 109.528
10 | 1.189 | 0.01111 | 0 | 107.022
10.5 | 1.236 | 0.01194 | 0 | 103.546
11 | 1.282 | 0.01287 | 0 | 99.608
11.5 | 1.325 | 0.0139 | 0 | 95.314
12 | 1.367 | 0.01509 | 0 | 90.628
12.5 | 1.407 | 0.01644 | 0 | 85.629
13 | 1.445 | 0.01799 | 0 | 80.296
13.5 | 1.48 | 0.01969 | 0 | 75.164
14 | 1.513 | 0.0216 | 0 | 70.049
14.5 | 1.545 | 0.02369 | 0 | 65.209
15 | 1.573 | 0.02601 | 0 | 60.482
15.5 | 1.599 | 0.02851 | 0 | 56.076
16 | 1.622 | 0.03138 | 0 | 51.684
16.5 | 1.642 | 0.03442 | 0 | 47.715
17 | 1.661 | 0.03761 | 0 | 44.162
17.5 | 1.677 | 0.04109 | 0 | 40.818
18 | 1.689 | 0.04501 | 0 | 37.521
18.5 | 1.698 | 0.04931 | 0 | 34.433
19 | 1.705 | 0.05377 | 0 | 31.712
19.5 | 1.71 | 0.05828 | 0 | 29.344
20 | 1.712 | 0.06336 | 0 | 27.021

## 116. Re 12M Mach 0.10 (2)
BIGFOIL.COM POLAR EXPORT
Joukowsky 19.00% thick 0.00% camber
Joukowsky 19.00% thick 0.00% camber |  |  |  | Cl Max: | 1.7828 | at alpha= | 20 | deg
XFOIL ncrit=9 |  |  |  | L/D Max: | 135.729 | at alpha= | 11 | deg
Re: | 12000000 |  |  | Cd Min: | 0.04167 | at alpha= | -20 | deg
Mach: | 0.1 |  |  | Cl=0 at alpha= | 0 | deg
|  |  |  | @ Cl=0.1, Cd= | 0.0054926
|  |  |  | @ Cl=0.4, Cd= | 0.0058462
|  |  |  | @ Cl=0.6, Cd= | 0.0062789
alpha (deg) | Cl | Cd | Cm | Cl/Cd
-20 | -1.7785 | 0.04167 | -0.0324 | -42.6806
-19.5 | -1.7802 | 0.03656 | -0.0329 | -48.6926
-19 | -1.7779 | 0.03207 | -0.0329 | -55.4381
-18.5 | -1.7689 | 0.02846 | -0.0323 | -62.1539
-18 | -1.7605 | 0.02501 | -0.0312 | -70.3918
-17.5 | -1.7508 | 0.02194 | -0.0295 | -79.7995
-17 | -1.7318 | 0.01973 | -0.0276 | -87.775
-16.5 | -1.7158 | 0.01759 | -0.0249 | -97.5441
-16 | -1.6978 | 0.01586 | -0.0216 | -107.0492
-15.5 | -1.6749 | 0.01463 | -0.0181 | -114.4839
-15 | -1.6619 | 0.01369 | -0.0123 | -121.3952
-14.5 | -1.6431 | 0.01305 | -0.0064 | -125.908
-14 | -1.6024 | 0.01247 | -0.004 | -128.5004
-13.5 | -1.5582 | 0.01189 | -0.0021 | -131.0513
-13 | -1.5104 | 0.01139 | -0.0007 | -132.6076
-12.5 | -1.4608 | 0.0109 | 0.0005 | -134.0183
-12 | -1.4099 | 0.01042 | 0.0015 | -135.3071
-11.5 | -1.3568 | 0.01001 | 0.0022 | -135.5445
-11 | -1.303 | 0.00961 | 0.0028 | -135.5879
-10.5 | -1.2485 | 0.0092 | 0.0033 | -135.7065
-10 | -1.1929 | 0.00884 | 0.0036 | -134.9434
-9.5 | -1.1363 | 0.00853 | 0.0039 | -133.2122
-9 | -1.0793 | 0.00821 | 0.0041 | -131.4616
-8.5 | -1.022 | 0.0079 | 0.0042 | -129.3671
-8 | -0.9642 | 0.00761 | 0.0043 | -126.7017
-7.5 | -0.9058 | 0.00734 | 0.0043 | -123.406
-7 | -0.847 | 0.00709 | 0.0042 | -119.464
-6.5 | -0.7878 | 0.00687 | 0.0041 | -114.6725
-6 | -0.7284 | 0.00667 | 0.0039 | -109.2054
-5.5 | -0.6686 | 0.00648 | 0.0037 | -103.179
-5 | -0.6085 | 0.0063 | 0.0035 | -96.5873
-4.5 | -0.5482 | 0.00614 | 0.0032 | -89.2834
-4 | -0.4878 | 0.00601 | 0.0029 | -81.1647
-3.5 | -0.4272 | 0.0059 | 0.0026 | -72.4068
-3 | -0.3665 | 0.00578 | 0.0023 | -63.4083
-2.5 | -0.3056 | 0.00567 | 0.0019 | -53.8977
-2 | -0.2446 | 0.00559 | 0.0016 | -43.7567
-1.5 | -0.1836 | 0.00553 | 0.0012 | -33.2007
-1 | -0.1225 | 0.0055 | 0.0008 | -22.2727
-0.5 | -0.0613 | 0.00548 | 0.0004 | -11.1861
0 | 0 | 0.00548 | 0 | 0
0.5 | 0.0613 | 0.00548 | -0.0004 | 11.1861
1 | 0.1225 | 0.0055 | -0.0008 | 22.2727
1.5 | 0.1836 | 0.00553 | -0.0012 | 33.2007
2 | 0.2446 | 0.00559 | -0.0016 | 43.7567
2.5 | 0.3056 | 0.00567 | -0.0019 | 53.8977
3 | 0.3665 | 0.00578 | -0.0023 | 63.4083
3.5 | 0.4272 | 0.0059 | -0.0026 | 72.4068
4 | 0.4878 | 0.00601 | -0.0029 | 81.1647
4.5 | 0.5482 | 0.00615 | -0.0032 | 89.1382
5 | 0.6085 | 0.0063 | -0.0035 | 96.5873
5.5 | 0.6686 | 0.00648 | -0.0037 | 103.179
6 | 0.7284 | 0.00667 | -0.0039 | 109.2054
6.5 | 0.7879 | 0.00687 | -0.0041 | 114.687
7 | 0.847 | 0.00709 | -0.0042 | 119.464
7.5 | 0.9058 | 0.00734 | -0.0043 | 123.406
8 | 0.9642 | 0.00761 | -0.0043 | 126.7017
8.5 | 1.0221 | 0.0079 | -0.0042 | 129.3797
9 | 1.0794 | 0.00821 | -0.0041 | 131.4738
9.5 | 1.1364 | 0.00852 | -0.0039 | 133.3803
10 | 1.1929 | 0.00884 | -0.0036 | 134.9434
10.5 | 1.2486 | 0.0092 | -0.0033 | 135.7174
11 | 1.303 | 0.0096 | -0.0028 | 135.7292
11.5 | 1.3567 | 0.01002 | -0.0022 | 135.3992
12 | 1.4098 | 0.01042 | -0.0015 | 135.2975
12.5 | 1.4608 | 0.0109 | -0.0005 | 134.0183
13 | 1.5103 | 0.01139 | 0.0007 | 132.5988
13.5 | 1.5582 | 0.01189 | 0.0021 | 131.0513
14 | 1.6022 | 0.01247 | 0.004 | 128.4844
14.5 | 1.6429 | 0.01305 | 0.0064 | 125.8927
15 | 1.6614 | 0.01369 | 0.0124 | 121.3587
15.5 | 1.6751 | 0.01462 | 0.0181 | 114.5759
16 | 1.6979 | 0.01585 | 0.0216 | 107.123
16.5 | 1.7173 | 0.01751 | 0.0248 | 98.0754
17 | 1.7322 | 0.01969 | 0.0275 | 87.9736
17.5 | 1.751 | 0.02192 | 0.0295 | 79.8814
18 | 1.7644 | 0.02474 | 0.0311 | 71.3177
18.5 | 1.7701 | 0.02836 | 0.0322 | 62.4154
19 | 1.7798 | 0.03192 | 0.0328 | 55.7581
19.5 | 1.7811 | 0.03649 | 0.0328 | 48.8106
20 | 1.7828 | 0.04129 | 0.0324 | 43.1775

## 117. Re 12M Mach 0.25 (1)
BIGFOIL.COM POLAR EXPORT
Joukowsky 19.00% thick 0.00% camber
Joukowsky 19.00% thick 0.00% camber |  |  |  | Cl Max: | 1.6 | at alpha= | 17.5 | deg
JavaFoil+Calcfoil stall+Eppler ext transition |  |  |  | L/D Max: | 148.051 | at alpha= | 7 | deg
Re: | 12000000 |  |  | Cd Min: | 0.00463 | at alpha= | -1 | deg
Mach: | 0.25 |  |  | Cl=0 at alpha= | 0 | deg
|  |  |  | @ Cl=0.1, Cd= | 0.0046885
|  |  |  | @ Cl=0.4, Cd= | 0.0048644
|  |  |  | @ Cl=0.6, Cd= | 0.0052533
alpha (deg) | Cl | Cd | Cm | Cl/Cd
-20 | -1.544 | 0.0819 | 0 | -18.851
-19.5 | -1.563 | 0.07483 | 0 | -20.886
-19 | -1.578 | 0.06836 | 0 | -23.086
-18.5 | -1.589 | 0.06256 | 0 | -25.398
-18 | -1.596 | 0.05692 | 0 | -28.041
-17.5 | -1.6 | 0.0516 | 0 | -31
-17 | -1.597 | 0.04677 | 0 | -34.154
-16.5 | -1.591 | 0.04244 | 0 | -37.496
-16 | -1.581 | 0.03841 | 0 | -41.175
-15.5 | -1.568 | 0.0348 | 0 | -45.062
-15 | -1.552 | 0.03132 | 0 | -49.545
-14.5 | -1.53 | 0.02837 | 0 | -53.948
-14 | -1.506 | 0.02567 | 0 | -58.651
-13.5 | -1.478 | 0.0232 | 0 | -63.692
-13 | -1.447 | 0.02102 | 0 | -68.85
-12.5 | -1.414 | 0.01904 | 0 | -74.254
-12 | -1.377 | 0.01732 | 0 | -79.483
-11.5 | -1.338 | 0.01577 | 0 | -84.815
-11 | -1.296 | 0.01443 | 0 | -89.818
-10.5 | -1.252 | 0.01329 | 0 | -94.17
-10 | -1.206 | 0.01226 | 0 | -98.363
-9.5 | -1.157 | 0.01134 | 0 | -102.081
-9 | -1.107 | 0.01057 | 0 | -104.793
-8.5 | -1.056 | 0.00989 | 0 | -106.734
-8 | -1.002 | 0.00933 | 0 | -107.447
-7.5 | -0.948 | 0.00882 | 0 | -107.544
-7 | -0.891 | 0.00595 | 0 | -149.777
-6.5 | -0.83 | 0.00586 | 0 | -141.571
-6 | -0.768 | 0.00571 | 0 | -134.498
-5.5 | -0.705 | 0.00546 | 0 | -129.088
-5 | -0.642 | 0.00533 | 0 | -120.573
-4.5 | -0.579 | 0.00522 | 0 | -111.038
-4 | -0.516 | 0.0051 | 0 | -101.063
-3.5 | -0.452 | 0.00501 | 0 | -90.121
-3 | -0.388 | 0.00493 | 0 | -78.591
-2.5 | -0.323 | 0.00478 | 0 | -67.638
-2 | -0.259 | 0.00475 | 0 | -54.47
-1.5 | -0.194 | 0.00471 | 0 | -41.285
-1 | -0.13 | 0.00463 | 0 | -27.987
-0.5 | -0.065 | 0.00472 | 0 | -13.725
0 | 0 | 0.0047 | 0 | 0
0.5 | 0.065 | 0.00464 | 0 | 13.984
1 | 0.13 | 0.00473 | 0 | 27.383
1.5 | 0.194 | 0.0047 | 0 | 41.289
2 | 0.259 | 0.00471 | 0 | 54.958
2.5 | 0.323 | 0.00477 | 0 | 67.732
3 | 0.388 | 0.00484 | 0 | 80.042
3.5 | 0.452 | 0.00497 | 0 | 90.859
4 | 0.516 | 0.0051 | 0 | 101.018
4.5 | 0.579 | 0.00521 | 0 | 111.123
5 | 0.642 | 0.00534 | 0 | 120.274
5.5 | 0.705 | 0.00548 | 0 | 128.648
6 | 0.768 | 0.00562 | 0 | 136.514
6.5 | 0.83 | 0.00579 | 0 | 143.347
7 | 0.891 | 0.00602 | 0 | 148.051
7.5 | 0.948 | 0.00882 | 0 | 107.578
8 | 1.002 | 0.00936 | 0 | 107.107
8.5 | 1.055 | 0.00993 | 0 | 106.297
9 | 1.107 | 0.01057 | 0 | 104.797
9.5 | 1.157 | 0.01134 | 0 | 102.071
10 | 1.206 | 0.01224 | 0 | 98.522
10.5 | 1.252 | 0.0133 | 0 | 94.154
11 | 1.296 | 0.01446 | 0 | 89.643
11.5 | 1.338 | 0.01581 | 0 | 84.587
12 | 1.377 | 0.01735 | 0 | 79.345
12.5 | 1.414 | 0.01909 | 0 | 74.059
13 | 1.447 | 0.02102 | 0 | 68.863
13.5 | 1.478 | 0.02321 | 0 | 63.678
14 | 1.506 | 0.02569 | 0 | 58.617
14.5 | 1.53 | 0.02837 | 0 | 53.936
15 | 1.552 | 0.03129 | 0 | 49.581
15.5 | 1.568 | 0.03467 | 0 | 45.231
16 | 1.581 | 0.03841 | 0 | 41.173
16.5 | 1.591 | 0.04244 | 0 | 37.497
17 | 1.597 | 0.0467 | 0 | 34.204
17.5 | 1.6 | 0.0516 | 0 | 31.003
18 | 1.596 | 0.05691 | 0 | 28.044
18.5 | 1.589 | 0.06248 | 0 | 25.433
19 | 1.578 | 0.06829 | 0 | 23.11
19.5 | 1.563 | 0.07486 | 0 | 20.879
20 | 1.544 | 0.08194 | 0 | 18.84

## 118. Re 12M Mach 0.25 (2)
BIGFOIL.COM POLAR EXPORT
Joukowsky 19.00% thick 0.00% camber
Joukowsky 19.00% thick 0.00% camber |  |  |  | Cl Max: | 1.7157 | at alpha= | 18 | deg
XFOIL ncrit=9 |  |  |  | L/D Max: | 133.169 | at alpha= | 10 | deg
Re: | 12000000 |  |  | Cd Min: | 0.06629 | at alpha= | -20 | deg
Mach: | 0.25 |  |  | Cl=0 at alpha= | 0 | deg
|  |  |  | @ Cl=0.1, Cd= | 0.00555
|  |  |  | @ Cl=0.4, Cd= | 0.0058858
|  |  |  | @ Cl=0.6, Cd= | 0.0063448
alpha (deg) | Cl | Cd | Cm | Cl/Cd
-20 | -1.6636 | 0.06629 | -0.032 | -25.0958
-19.5 | -1.687 | 0.05758 | -0.0354 | -29.2984
-19 | -1.7071 | 0.04966 | -0.0379 | -34.3758
-18.5 | -1.7144 | 0.04335 | -0.0392 | -39.5479
-18 | -1.7139 | 0.03802 | -0.0398 | -45.0789
-17.5 | -1.715 | 0.03288 | -0.0398 | -52.1594
-17 | -1.7138 | 0.02829 | -0.0392 | -60.5797
-16.5 | -1.7017 | 0.02478 | -0.0379 | -68.6723
-16 | -1.6857 | 0.02181 | -0.036 | -77.2902
-15.5 | -1.6712 | 0.01903 | -0.0335 | -87.8192
-15 | -1.6501 | 0.01695 | -0.0305 | -97.351
-14.5 | -1.6325 | 0.01538 | -0.0263 | -106.1443
-14 | -1.6133 | 0.01409 | -0.0212 | -114.4996
-13.5 | -1.5976 | 0.01319 | -0.0145 | -121.1221
-13 | -1.5637 | 0.01246 | -0.01 | -125.4976
-12.5 | -1.5164 | 0.01185 | -0.0075 | -127.9662
-12 | -1.466 | 0.01127 | -0.0054 | -130.0799
-11.5 | -1.4135 | 0.01071 | -0.0037 | -131.9795
-11 | -1.3578 | 0.01025 | -0.0023 | -132.4683
-10.5 | -1.3012 | 0.00979 | -0.0012 | -132.9111
-10 | -1.2438 | 0.00934 | -0.0002 | -133.1692
-9.5 | -1.1853 | 0.00893 | 0.0006 | -132.7324
-9 | -1.1258 | 0.00856 | 0.0012 | -131.5187
-8.5 | -1.0656 | 0.00823 | 0.0017 | -129.4775
-8 | -1.0049 | 0.00791 | 0.0021 | -127.0417
-7.5 | -0.9437 | 0.00762 | 0.0024 | -123.8451
-7 | -0.8821 | 0.00734 | 0.0026 | -120.1771
-6.5 | -0.8203 | 0.00709 | 0.0028 | -115.6982
-6 | -0.7582 | 0.00686 | 0.0028 | -110.5248
-5.5 | -0.6958 | 0.00665 | 0.0028 | -104.6316
-5 | -0.6332 | 0.00644 | 0.0027 | -98.323
-4.5 | -0.5704 | 0.00626 | 0.0026 | -91.1182
-4 | -0.5074 | 0.0061 | 0.0024 | -83.1803
-3.5 | -0.4443 | 0.00597 | 0.0022 | -74.4221
-3 | -0.3811 | 0.00585 | 0.002 | -65.1453
-2.5 | -0.3178 | 0.00574 | 0.0017 | -55.3659
-2 | -0.2543 | 0.00565 | 0.0014 | -45.0088
-1.5 | -0.1908 | 0.00559 | 0.001 | -34.1324
-1 | -0.1272 | 0.00555 | 0.0007 | -22.9189
-0.5 | -0.0636 | 0.00555 | 0.0004 | -11.4595
0 | 0 | 0.00555 | 0 | 0
0.5 | 0.0636 | 0.00555 | -0.0004 | 11.4595
1 | 0.1272 | 0.00555 | -0.0007 | 22.9189
1.5 | 0.1908 | 0.00559 | -0.001 | 34.1324
2 | 0.2543 | 0.00565 | -0.0014 | 45.0088
2.5 | 0.3178 | 0.00574 | -0.0017 | 55.3659
3 | 0.3811 | 0.00585 | -0.002 | 65.1453
3.5 | 0.4444 | 0.00597 | -0.0022 | 74.4389
4 | 0.5074 | 0.0061 | -0.0024 | 83.1803
4.5 | 0.5704 | 0.00626 | -0.0026 | 91.1182
5 | 0.6332 | 0.00644 | -0.0027 | 98.323
5.5 | 0.6958 | 0.00665 | -0.0028 | 104.6316
6 | 0.7582 | 0.00686 | -0.0028 | 110.5248
6.5 | 0.8203 | 0.00709 | -0.0028 | 115.6982
7 | 0.8821 | 0.00734 | -0.0026 | 120.1771
7.5 | 0.9437 | 0.00762 | -0.0024 | 123.8451
8 | 1.0049 | 0.00791 | -0.0021 | 127.0417
8.5 | 1.0656 | 0.00822 | -0.0017 | 129.635
9 | 1.1258 | 0.00856 | -0.0013 | 131.5187
9.5 | 1.1853 | 0.00893 | -0.0006 | 132.7324
10 | 1.2438 | 0.00934 | 0.0002 | 133.1692
10.5 | 1.3012 | 0.00979 | 0.0012 | 132.9111
11 | 1.3579 | 0.01024 | 0.0023 | 132.6074
11.5 | 1.4134 | 0.01071 | 0.0037 | 131.9701
12 | 1.466 | 0.01127 | 0.0054 | 130.0799
12.5 | 1.5163 | 0.01185 | 0.0075 | 127.9578
13 | 1.5634 | 0.01246 | 0.01 | 125.4735
13.5 | 1.5969 | 0.0132 | 0.0146 | 120.9773
14 | 1.6139 | 0.01407 | 0.0212 | 114.705
14.5 | 1.6326 | 0.01536 | 0.0262 | 106.2891
15 | 1.6506 | 0.01692 | 0.0305 | 97.5532
15.5 | 1.6723 | 0.01897 | 0.0334 | 88.155
16 | 1.6856 | 0.02181 | 0.036 | 77.2856
16.5 | 1.7027 | 0.02471 | 0.0378 | 68.9073
17 | 1.7141 | 0.02827 | 0.0391 | 60.6332
17.5 | 1.7156 | 0.03285 | 0.0398 | 52.2253
18 | 1.7157 | 0.03791 | 0.0397 | 45.2572
18.5 | 1.7156 | 0.04328 | 0.0391 | 39.6396
19 | 1.7102 | 0.04941 | 0.0379 | 34.6124
19.5 | 1.6871 | 0.05759 | 0.0353 | 29.295
20 | 1.6678 | 0.06585 | 0.0322 | 25.3273

## 119. Re 12M Mach 0.50 (1)
BIGFOIL.COM POLAR EXPORT
Joukowsky 19.00% thick 0.00% camber
Joukowsky 19.00% thick 0.00% camber |  |  |  | Cl Max: | 1.256 | at alpha= | 11 | deg
JavaFoil+Calcfoil stall+Eppler ext transition |  |  |  | L/D Max: | 125.246 | at alpha= | 5 | deg
Re: | 12000000 |  |  | Cd Min: | 0.00469 | at alpha= | 0 | deg
Mach: | 0.5 |  |  | Cl=0 at alpha= | 0 | deg
|  |  |  | @ Cl=0.1, Cd= | 0.0047707
|  |  |  | @ Cl=0.4, Cd= | 0.0050159
|  |  |  | @ Cl=0.6, Cd= | 0.0053332
alpha (deg) | Cl | Cd | Cm | Cl/Cd
-16 | -0.931 | 0.14293 | 0 | -6.516
-15.5 | -0.906 | 0.12794 | 0 | -7.085
-15 | -0.889 | 0.1073 | 0 | -8.289
-14.5 | -0.889 | 0.07691 | 0 | -11.555
-14 | -0.86 | 0.07394 | 0 | -11.633
-13.5 | -0.834 | 0.06869 | 0 | -12.145
-13 | -0.809 | 0.06305 | 0 | -12.827
-12.5 | -0.974 | 0.05621 | 0 | -17.325
-12 | -1.186 | 0.04137 | 0 | -28.675
-11.5 | -1.241 | 0.03387 | 0 | -36.638
-11 | -1.256 | 0.02873 | 0 | -43.703
-10.5 | -1.249 | 0.02462 | 0 | -50.717
-10 | -1.228 | 0.02136 | 0 | -57.485
-9.5 | -1.197 | 0.01869 | 0 | -64.046
-9 | -1.159 | 0.01658 | 0 | -69.888
-8.5 | -1.115 | 0.01477 | 0 | -75.48
-8 | -1.066 | 0.01321 | 0 | -80.711
-7.5 | -1.014 | 0.01198 | 0 | -84.64
-7 | -0.958 | 0.01093 | 0 | -87.673
-6.5 | -0.9 | 0.01004 | 0 | -89.586
-6 | -0.839 | 0.00935 | 0 | -89.774
-5.5 | -0.776 | 0.00875 | 0 | -88.705
-5 | -0.714 | 0.00574 | 0 | -124.524
-4.5 | -0.645 | 0.0056 | 0 | -115.075
-4 | -0.574 | 0.00534 | 0 | -107.593
-3.5 | -0.503 | 0.00519 | 0 | -96.924
-3 | -0.432 | 0.00507 | 0 | -85.273
-2.5 | -0.361 | 0.00499 | 0 | -72.317
-2 | -0.289 | 0.00491 | 0 | -58.802
-1.5 | -0.217 | 0.0048 | 0 | -45.162
-1 | -0.145 | 0.0047 | 0 | -30.794
-0.5 | -0.072 | 0.00473 | 0 | -15.299
0 | 0 | 0.00469 | 0 | 0
0.5 | 0.072 | 0.00474 | 0 | 15.277
1 | 0.145 | 0.00482 | 0 | 30.039
1.5 | 0.217 | 0.00473 | 0 | 45.87
2 | 0.289 | 0.00488 | 0 | 59.238
2.5 | 0.361 | 0.00495 | 0 | 72.825
3 | 0.432 | 0.00507 | 0 | 85.193
3.5 | 0.503 | 0.00512 | 0 | 98.37
4 | 0.574 | 0.00526 | 0 | 109.075
4.5 | 0.645 | 0.00546 | 0 | 118.084
5 | 0.714 | 0.0057 | 0 | 125.246
5.5 | 0.776 | 0.00874 | 0 | 88.838
6 | 0.839 | 0.00926 | 0 | 90.56
6.5 | 0.9 | 0.01 | 0 | 89.966
7 | 0.958 | 0.01096 | 0 | 87.42
7.5 | 1.014 | 0.01203 | 0 | 84.275
8 | 1.066 | 0.01327 | 0 | 80.377
8.5 | 1.115 | 0.01477 | 0 | 75.474
9 | 1.159 | 0.01659 | 0 | 69.866
9.5 | 1.197 | 0.01875 | 0 | 63.858
10 | 1.228 | 0.02139 | 0 | 57.388
10.5 | 1.249 | 0.02457 | 0 | 50.838
11 | 1.256 | 0.02874 | 0 | 43.688
11.5 | 1.241 | 0.03387 | 0 | 36.636
12 | 1.186 | 0.04157 | 0 | 28.525
12.5 | 0.974 | 0.05584 | 0 | 17.451
13 | 0.81 | 0.06178 | 0 | 13.116
13.5 | 0.834 | 0.06906 | 0 | 12.073
14 | 0.86 | 0.07376 | 0 | 11.664
14.5 | 0.891 | 0.07488 | 0 | 11.903
15 | 0.89 | 0.10637 | 0 | 8.37
15.5 | 0.903 | 0.13223 | 0 | 6.832
16 | 0.93 | 0.14503 | 0 | 6.415

## 120. Re 12M Mach 0.50 (2)
BIGFOIL.COM POLAR EXPORT
Joukowsky 19.00% thick 0.00% camber
Joukowsky 19.00% thick 0.00% camber |  |  |  | Cl Max: | 1.5624 | at alpha= | 13.5 | deg
XFOIL ncrit=9 |  |  |  | L/D Max: | 126.176 | at alpha= | 8 | deg
Re: | 12000000 |  |  | Cd Min: | 0.13298 | at alpha= | -18.5 | deg
Mach: | 0.5 |  |  | Cl=0 at alpha= | 0 | deg
|  |  |  | @ Cl=0.1, Cd= | 0.0058135
|  |  |  | @ Cl=0.4, Cd= | 0.0061388
|  |  |  | @ Cl=0.6, Cd= | 0.006614
alpha (deg) | Cl | Cd | Cm | Cl/Cd
-18.5 | -1.2935 | 0.13298 | -0.0067 | -9.727
-18 | -1.3194 | 0.12097 | -0.0156 | -10.9068
-17.5 | -1.3532 | 0.10855 | -0.0248 | -12.4661
-17 | -1.389 | 0.09648 | -0.0333 | -14.3968
-16.5 | -1.4182 | 0.08567 | -0.0402 | -16.5542
-16 | -1.4554 | 0.07475 | -0.0468 | -19.4702
-15.5 | -1.4913 | 0.06465 | -0.052 | -23.0673
-15 | -1.5223 | 0.05561 | -0.0555 | -27.3746
-14.5 | -1.5326 | 0.04745 | -0.0597 | -32.2993
-14 | -1.5507 | 0.04063 | -0.06 | -38.1664
-13.5 | -1.561 | 0.03445 | -0.0596 | -45.312
-13 | -1.559 | 0.02933 | -0.058 | -53.1538
-12.5 | -1.5517 | 0.02479 | -0.0555 | -62.5938
-12 | -1.5347 | 0.02106 | -0.0522 | -72.8727
-11.5 | -1.5111 | 0.01799 | -0.0483 | -83.9967
-11 | -1.4821 | 0.01554 | -0.0436 | -95.3732
-10.5 | -1.4535 | 0.01358 | -0.0379 | -107.0324
-9.5 | -1.3888 | 0.01139 | -0.0229 | -121.9315
-9 | -1.3278 | 0.01065 | -0.0184 | -124.6761
-8.5 | -1.261 | 0.01002 | -0.0148 | -125.8483
-8 | -1.1913 | 0.00944 | -0.0118 | -126.197
-7.5 | -1.1193 | 0.00894 | -0.0093 | -125.2013
-7 | -1.0464 | 0.00849 | -0.0073 | -123.2509
-6.5 | -0.9726 | 0.00808 | -0.0055 | -120.3713
-6 | -0.8982 | 0.00771 | -0.0041 | -116.4981
-5.5 | -0.8235 | 0.00738 | -0.0029 | -111.5854
-5 | -0.7486 | 0.00709 | -0.002 | -105.5853
-4.5 | -0.6737 | 0.00684 | -0.0013 | -98.4942
-4 | -0.5987 | 0.00661 | -0.0007 | -90.5749
-3.5 | -0.5237 | 0.00641 | -0.0003 | -81.7005
-3 | -0.4488 | 0.00623 | 0 | -72.0385
-2.5 | -0.3739 | 0.00609 | 0.0001 | -61.3957
-2 | -0.2991 | 0.00598 | 0.0002 | -50.0167
-1.5 | -0.2243 | 0.0059 | 0.0002 | -38.0169
-1 | -0.1496 | 0.00584 | 0.0002 | -25.6164
-0.5 | -0.0748 | 0.0058 | 0.0001 | -12.8966
0 | 0 | 0.00579 | 0 | 0
0.5 | 0.0748 | 0.0058 | -0.0001 | 12.8966
1 | 0.1496 | 0.00584 | -0.0002 | 25.6164
1.5 | 0.2244 | 0.0059 | -0.0002 | 38.0339
2 | 0.2991 | 0.00598 | -0.0002 | 50.0167
2.5 | 0.3739 | 0.00609 | -0.0001 | 61.3957
3 | 0.4488 | 0.00623 | 0 | 72.0385
3.5 | 0.5237 | 0.00641 | 0.0003 | 81.7005
4 | 0.5987 | 0.00661 | 0.0007 | 90.5749
4.5 | 0.6737 | 0.00684 | 0.0013 | 98.4942
5 | 0.7486 | 0.00708 | 0.002 | 105.7345
5.5 | 0.8235 | 0.00737 | 0.0029 | 111.7368
6 | 0.8982 | 0.0077 | 0.0041 | 116.6494
6.5 | 0.9726 | 0.00808 | 0.0055 | 120.3713
7 | 1.0464 | 0.00849 | 0.0073 | 123.2509
7.5 | 1.1193 | 0.00894 | 0.0093 | 125.2013
8 | 1.1911 | 0.00944 | 0.0118 | 126.1758
8.5 | 1.261 | 0.01001 | 0.0148 | 125.974
9 | 1.3276 | 0.01066 | 0.0185 | 124.5403
9.5 | 1.3887 | 0.01139 | 0.0229 | 121.9227
10 | 1.4273 | 0.01225 | 0.0303 | 116.5143
10.5 | 1.4542 | 0.01356 | 0.0378 | 107.2419
11 | 1.4822 | 0.01553 | 0.0436 | 95.4411
11.5 | 1.511 | 0.01799 | 0.0483 | 83.9911
12 | 1.5351 | 0.02104 | 0.0522 | 72.961
12.5 | 1.5521 | 0.02476 | 0.0555 | 62.6858
13 | 1.5596 | 0.0293 | 0.058 | 53.2287
13.5 | 1.5624 | 0.03437 | 0.0597 | 45.4582
14 | 1.5525 | 0.04051 | 0.0601 | 38.3239
14.5 | 1.5344 | 0.04738 | 0.0597 | 32.385
15 | 1.5234 | 0.0556 | 0.0554 | 27.3993
15.5 | 1.4933 | 0.06454 | 0.052 | 23.1376
16 | 1.4564 | 0.0747 | 0.0467 | 19.4967
16.5 | 1.4205 | 0.08547 | 0.0403 | 16.6199
17 | 1.3907 | 0.09632 | 0.0334 | 14.4383
17.5 | 1.3547 | 0.10838 | 0.0249 | 12.4995
18 | 1.3208 | 0.12081 | 0.0157 | 10.9329
18.5 | 1.2951 | 0.13278 | 0.0068 | 9.7537

## 121. Re 14M Mach 0.00 (1)
BIGFOIL.COM POLAR EXPORT
Joukowsky 19.00% thick 0.00% camber
Joukowsky 19.00% thick 0.00% camber |  |  |  | Cl Max: | 1.736 | at alpha= | 20 | deg
JavaFoil+Calcfoil stall+Eppler ext transition |  |  |  | L/D Max: | 161.501 | at alpha= | 8 | deg
Re: | 14000000 |  |  | Cd Min: | 0.00452 | at alpha= | 0 | deg
Mach: | 0 |  |  | Cl=0 at alpha= | 0 | deg
|  |  |  | @ Cl=0.1, Cd= | 0.0046421
|  |  |  | @ Cl=0.4, Cd= | 0.0048236
|  |  |  | @ Cl=0.6, Cd= | 0.0051792
alpha (deg) | Cl | Cd | Cm | Cl/Cd
-20 | -1.736 | 0.0592 | 0 | -29.314
-19.5 | -1.73 | 0.05467 | 0 | -31.655
-19 | -1.724 | 0.05021 | 0 | -34.326
-18.5 | -1.714 | 0.04606 | 0 | -37.224
-18 | -1.703 | 0.04221 | 0 | -40.339
-17.5 | -1.689 | 0.03853 | 0 | -43.834
-17 | -1.671 | 0.03525 | 0 | -47.41
-16.5 | -1.651 | 0.03226 | 0 | -51.181
-16 | -1.629 | 0.02941 | 0 | -55.391
-15.5 | -1.604 | 0.02682 | 0 | -59.815
-15 | -1.578 | 0.0244 | 0 | -64.651
-14.5 | -1.548 | 0.02231 | 0 | -69.398
-14 | -1.516 | 0.02035 | 0 | -74.477
-13.5 | -1.482 | 0.01857 | 0 | -79.788
-13 | -1.446 | 0.01704 | 0 | -84.838
-12.5 | -1.408 | 0.01562 | 0 | -90.122
-12 | -1.367 | 0.01433 | 0 | -95.434
-11.5 | -1.325 | 0.01323 | 0 | -100.111
-11 | -1.281 | 0.0123 | 0 | -104.122
-10.5 | -1.235 | 0.01144 | 0 | -107.904
-10 | -1.187 | 0.01069 | 0 | -111.063
-9.5 | -1.138 | 0.01004 | 0 | -113.347
-9 | -1.087 | 0.00949 | 0 | -114.516
-8.5 | -1.036 | 0.00881 | 0 | -117.563
-8 | -0.983 | 0.00608 | 0 | -161.501
-7.5 | -0.924 | 0.00591 | 0 | -156.317
-7 | -0.865 | 0.00584 | 0 | -148.144
-6.5 | -0.805 | 0.00569 | 0 | -141.377
-6 | -0.745 | 0.00546 | 0 | -136.482
-5.5 | -0.684 | 0.00532 | 0 | -128.462
-5 | -0.623 | 0.00522 | 0 | -119.237
-4.5 | -0.561 | 0.00511 | 0 | -109.789
-4 | -0.5 | 0.00502 | 0 | -99.602
-3.5 | -0.438 | 0.00489 | 0 | -89.558
-3 | -0.375 | 0.00478 | 0 | -78.611
-2.5 | -0.313 | 0.00475 | 0 | -65.883
-2 | -0.251 | 0.0047 | 0 | -53.352
-1.5 | -0.188 | 0.00462 | 0 | -40.738
-1 | -0.125 | 0.00463 | 0 | -27.13
-0.5 | -0.063 | 0.00466 | 0 | -13.458
0 | 0 | 0.00452 | 0 | 0
0.5 | 0.063 | 0.00466 | 0 | 13.458
1 | 0.125 | 0.00463 | 0 | 27.13
1.5 | 0.188 | 0.00462 | 0 | 40.738
2 | 0.251 | 0.0047 | 0 | 53.352
2.5 | 0.313 | 0.00475 | 0 | 65.883
3 | 0.375 | 0.00478 | 0 | 78.611
3.5 | 0.438 | 0.00489 | 0 | 89.558
4 | 0.5 | 0.00502 | 0 | 99.602
4.5 | 0.561 | 0.00511 | 0 | 109.789
5 | 0.623 | 0.00522 | 0 | 119.237
5.5 | 0.684 | 0.00532 | 0 | 128.462
6 | 0.745 | 0.00546 | 0 | 136.482
6.5 | 0.805 | 0.00569 | 0 | 141.377
7 | 0.865 | 0.00584 | 0 | 148.144
7.5 | 0.924 | 0.00591 | 0 | 156.317
8 | 0.983 | 0.00608 | 0 | 161.501
8.5 | 1.036 | 0.00881 | 0 | 117.563
9 | 1.087 | 0.00949 | 0 | 114.516
9.5 | 1.138 | 0.01004 | 0 | 113.347
10 | 1.187 | 0.01069 | 0 | 111.063
10.5 | 1.235 | 0.01144 | 0 | 107.904
11 | 1.281 | 0.0123 | 0 | 104.122
11.5 | 1.325 | 0.01323 | 0 | 100.111
12 | 1.367 | 0.01433 | 0 | 95.434
12.5 | 1.408 | 0.01562 | 0 | 90.122
13 | 1.446 | 0.01704 | 0 | 84.838
13.5 | 1.482 | 0.01857 | 0 | 79.788
14 | 1.516 | 0.02035 | 0 | 74.477
14.5 | 1.548 | 0.02231 | 0 | 69.398
15 | 1.578 | 0.0244 | 0 | 64.651
15.5 | 1.604 | 0.02682 | 0 | 59.815
16 | 1.629 | 0.02941 | 0 | 55.391
16.5 | 1.651 | 0.03226 | 0 | 51.181
17 | 1.671 | 0.03525 | 0 | 47.41
17.5 | 1.689 | 0.03853 | 0 | 43.834
18 | 1.703 | 0.04221 | 0 | 40.339
18.5 | 1.714 | 0.04606 | 0 | 37.224
19 | 1.724 | 0.05021 | 0 | 34.326
19.5 | 1.73 | 0.05467 | 0 | 31.655
20 | 1.736 | 0.0592 | 0 | 29.314

## 122. Re 14M Mach 0.00 (2)
BIGFOIL.COM POLAR EXPORT
Joukowsky 19.00% thick 0.00% camber
Joukowsky 19.00% thick 0.00% camber |  |  |  | Cl Max: | 1.8121 | at alpha= | 20 | deg
XFOIL ncrit=9 |  |  |  | L/D Max: | 139.462 | at alpha= | 11 | deg
Re: | 14000000 |  |  | Cd Min: | 0.0366 | at alpha= | -20 | deg
Mach: | 0 |  |  | Cl=0 at alpha= | 0 | deg
|  |  |  | @ Cl=0.1, Cd= | 0.0054193
|  |  |  | @ Cl=0.4, Cd= | 0.0057293
|  |  |  | @ Cl=0.6, Cd= | 0.0061882
alpha (deg) | Cl | Cd | Cm | Cl/Cd
-20 | -1.8084 | 0.0366 | -0.0316 | -49.4098
-19.5 | -1.8097 | 0.03189 | -0.0316 | -56.7482
-19 | -1.8065 | 0.02788 | -0.031 | -64.7956
-18.5 | -1.7936 | 0.0249 | -0.0299 | -72.0321
-18 | -1.779 | 0.02222 | -0.0285 | -80.063
-17.5 | -1.767 | 0.01963 | -0.0263 | -90.0153
-17 | -1.7495 | 0.01764 | -0.0238 | -99.178
-16.5 | -1.7284 | 0.01608 | -0.021 | -107.4876
-16 | -1.7125 | 0.01459 | -0.017 | -117.3749
-15.5 | -1.6957 | 0.01368 | -0.0119 | -123.9547
-15 | -1.6799 | 0.01314 | -0.0056 | -127.8463
-14.5 | -1.6426 | 0.01249 | -0.003 | -131.5132
-14 | -1.5982 | 0.01199 | -0.0013 | -133.2944
-13.5 | -1.5529 | 0.01143 | 0.0002 | -135.8618
-13 | -1.5035 | 0.011 | 0.0012 | -136.6818
-12.5 | -1.4539 | 0.01051 | 0.0022 | -138.3349
-12 | -1.402 | 0.0101 | 0.0029 | -138.8119
-11.5 | -1.3491 | 0.0097 | 0.0034 | -139.0825
-11 | -1.2957 | 0.00929 | 0.0039 | -139.4726
-10.5 | -1.2407 | 0.00896 | 0.0042 | -138.471
-10 | -1.1852 | 0.00863 | 0.0045 | -137.3349
-9.5 | -1.1293 | 0.0083 | 0.0046 | -136.0602
-9 | -1.0728 | 0.00798 | 0.0047 | -134.4361
-8.5 | -1.0157 | 0.00769 | 0.0048 | -132.0806
-8 | -0.9579 | 0.00744 | 0.0047 | -128.75
-7.5 | -0.8998 | 0.0072 | 0.0047 | -124.9722
-7 | -0.8413 | 0.00699 | 0.0045 | -120.3577
-6.5 | -0.7826 | 0.00677 | 0.0044 | -115.5982
-6 | -0.7235 | 0.00655 | 0.0042 | -110.458
-5.5 | -0.6642 | 0.00637 | 0.0039 | -104.27
-5 | -0.6046 | 0.0062 | 0.0037 | -97.5161
-4.5 | -0.5448 | 0.00605 | 0.0034 | -90.0496
-4 | -0.4848 | 0.0059 | 0.0031 | -82.1695
-3.5 | -0.4246 | 0.00577 | 0.0027 | -73.5875
-3 | -0.3642 | 0.00567 | 0.0024 | -64.2328
-2.5 | -0.3037 | 0.00559 | 0.002 | -54.3292
-2 | -0.2431 | 0.00554 | 0.0016 | -43.8809
-1.5 | -0.1823 | 0.00548 | 0.0012 | -33.2664
-1 | -0.1215 | 0.00543 | 0.0008 | -22.3757
-0.5 | -0.0608 | 0.0054 | 0.0004 | -11.2593
0 | 0 | 0.00539 | 0 | 0
0.5 | 0.0608 | 0.0054 | -0.0004 | 11.2593
1 | 0.1216 | 0.00543 | -0.0008 | 22.3941
1.5 | 0.1823 | 0.00548 | -0.0012 | 33.2664
2 | 0.2431 | 0.00554 | -0.0016 | 43.8809
2.5 | 0.3037 | 0.00559 | -0.002 | 54.3292
3 | 0.3642 | 0.00567 | -0.0024 | 64.2328
3.5 | 0.4246 | 0.00577 | -0.0027 | 73.5875
4 | 0.4848 | 0.0059 | -0.0031 | 82.1695
4.5 | 0.5449 | 0.00605 | -0.0034 | 90.0661
5 | 0.6047 | 0.0062 | -0.0037 | 97.5323
5.5 | 0.6642 | 0.00637 | -0.0039 | 104.27
6 | 0.7235 | 0.00655 | -0.0042 | 110.458
6.5 | 0.7826 | 0.00676 | -0.0044 | 115.7692
7 | 0.8414 | 0.00698 | -0.0045 | 120.5444
7.5 | 0.8998 | 0.0072 | -0.0047 | 124.9722
8 | 0.958 | 0.00744 | -0.0047 | 128.7634
8.5 | 1.0157 | 0.00769 | -0.0048 | 132.0806
9 | 1.0729 | 0.00798 | -0.0047 | 134.4486
9.5 | 1.1293 | 0.0083 | -0.0046 | 136.0602
10 | 1.1852 | 0.00863 | -0.0045 | 137.3349
10.5 | 1.2408 | 0.00895 | -0.0042 | 138.6369
11 | 1.2956 | 0.00929 | -0.0039 | 139.4618
11.5 | 1.3491 | 0.0097 | -0.0034 | 139.0825
12 | 1.402 | 0.0101 | -0.0029 | 138.8119
12.5 | 1.454 | 0.0105 | -0.0022 | 138.4762
13 | 1.5035 | 0.011 | -0.0012 | 136.6818
13.5 | 1.553 | 0.01142 | -0.0002 | 135.9895
14 | 1.5981 | 0.01199 | 0.0013 | 133.2861
14.5 | 1.6425 | 0.01249 | 0.003 | 131.5052
15 | 1.6797 | 0.01314 | 0.0057 | 127.8311
15.5 | 1.6951 | 0.01367 | 0.0121 | 124.0015
16.5 | 1.7301 | 0.016 | 0.0208 | 108.1312
17 | 1.7501 | 0.0176 | 0.0238 | 99.4375
17.5 | 1.7688 | 0.01952 | 0.0262 | 90.6148
18 | 1.7812 | 0.02207 | 0.0284 | 80.7068
18.5 | 1.7947 | 0.02481 | 0.0299 | 72.3378
19 | 1.8088 | 0.02771 | 0.0309 | 65.2761
19.5 | 1.81 | 0.03186 | 0.0315 | 56.811
20 | 1.8121 | 0.03627 | 0.0316 | 49.9614

## 123. Re 14M Mach 0.10 (1)
BIGFOIL.COM POLAR EXPORT
Joukowsky 19.00% thick 0.00% camber
Joukowsky 19.00% thick 0.00% camber |  |  |  | Cl Max: | 1.715 | at alpha= | 20 | deg
JavaFoil+Calcfoil stall+Eppler ext transition |  |  |  | L/D Max: | 161.601 | at alpha= | 8 | deg
Re: | 14000000 |  |  | Cd Min: | 0.00462 | at alpha= | -1.5 | deg
Mach: | 0.1 |  |  | Cl=0 at alpha= | 0 | deg
|  |  |  | @ Cl=0.1, Cd= | 0.0046876
|  |  |  | @ Cl=0.4, Cd= | 0.0048384
|  |  |  | @ Cl=0.6, Cd= | 0.0051897
alpha (deg) | Cl | Cd | Cm | Cl/Cd
-20 | -1.715 | 0.06166 | 0 | -27.818
-19.5 | -1.713 | 0.05688 | 0 | -30.115
-19 | -1.708 | 0.0524 | 0 | -32.594
-18.5 | -1.701 | 0.04802 | 0 | -35.416
-18 | -1.691 | 0.044 | 0 | -38.442
-17.5 | -1.679 | 0.04007 | 0 | -41.908
-17 | -1.664 | 0.03663 | 0 | -45.412
-16.5 | -1.645 | 0.03339 | 0 | -49.276
-16 | -1.624 | 0.0305 | 0 | -53.262
-15.5 | -1.601 | 0.02779 | 0 | -57.62
-15 | -1.576 | 0.02517 | 0 | -62.598
-14.5 | -1.547 | 0.02298 | 0 | -67.329
-14 | -1.516 | 0.02101 | 0 | -72.16
-13.5 | -1.483 | 0.01913 | 0 | -77.507
-13 | -1.447 | 0.01748 | 0 | -82.772
-12.5 | -1.41 | 0.016 | 0 | -88.095
-12 | -1.369 | 0.01468 | 0 | -93.254
-11.5 | -1.327 | 0.01354 | 0 | -98.063
-11 | -1.284 | 0.01255 | 0 | -102.241
-10.5 | -1.238 | 0.01164 | 0 | -106.38
-10 | -1.19 | 0.01087 | 0 | -109.522
-9.5 | -1.141 | 0.01019 | 0 | -112.059
-9 | -1.091 | 0.00961 | 0 | -113.452
-8.5 | -1.039 | 0.0091 | 0 | -114.112
-8 | -0.987 | 0.00611 | 0 | -161.601
-7.5 | -0.928 | 0.00593 | 0 | -156.487
-7 | -0.869 | 0.00586 | 0 | -148.337
-6.5 | -0.809 | 0.00571 | 0 | -141.605
-6 | -0.748 | 0.00547 | 0 | -136.819
-5.5 | -0.687 | 0.00534 | 0 | -128.737
-5 | -0.626 | 0.00524 | 0 | -119.534
-4.5 | -0.564 | 0.00512 | 0 | -110.117
-4 | -0.502 | 0.00502 | 0 | -99.981
-3.5 | -0.44 | 0.00494 | 0 | -89.071
-3 | -0.377 | 0.00478 | 0 | -78.95
-2.5 | -0.315 | 0.00476 | 0 | -66.177
-2 | -0.252 | 0.0047 | 0 | -53.567
-1.5 | -0.189 | 0.00462 | 0 | -40.933
-1 | -0.126 | 0.0047 | 0 | -26.858
-0.5 | -0.063 | 0.00467 | 0 | -13.523
0 | 0 | 0.00465 | 0 | 0
0.5 | 0.063 | 0.00467 | 0 | 13.523
1 | 0.126 | 0.0047 | 0 | 26.858
1.5 | 0.189 | 0.00462 | 0 | 40.933
2 | 0.252 | 0.0047 | 0 | 53.567
2.5 | 0.315 | 0.00476 | 0 | 66.177
3 | 0.377 | 0.00478 | 0 | 78.95
3.5 | 0.44 | 0.00494 | 0 | 89.071
4 | 0.502 | 0.00502 | 0 | 99.981
4.5 | 0.564 | 0.00512 | 0 | 110.117
5 | 0.626 | 0.00524 | 0 | 119.534
5.5 | 0.687 | 0.00534 | 0 | 128.737
6 | 0.748 | 0.00547 | 0 | 136.819
6.5 | 0.809 | 0.00571 | 0 | 141.605
7 | 0.869 | 0.00586 | 0 | 148.337
7.5 | 0.928 | 0.00593 | 0 | 156.487
8 | 0.987 | 0.00611 | 0 | 161.601
8.5 | 1.039 | 0.0091 | 0 | 114.112
9 | 1.091 | 0.00961 | 0 | 113.452
9.5 | 1.141 | 0.01019 | 0 | 112.059
10 | 1.19 | 0.01087 | 0 | 109.522
10.5 | 1.238 | 0.01164 | 0 | 106.38
11 | 1.284 | 0.01255 | 0 | 102.241
11.5 | 1.327 | 0.01354 | 0 | 98.063
12 | 1.369 | 0.01468 | 0 | 93.254
12.5 | 1.41 | 0.016 | 0 | 88.095
13 | 1.447 | 0.01748 | 0 | 82.772
13.5 | 1.483 | 0.01913 | 0 | 77.507
14 | 1.516 | 0.02101 | 0 | 72.16
14.5 | 1.547 | 0.02298 | 0 | 67.329
15 | 1.576 | 0.02517 | 0 | 62.598
15.5 | 1.601 | 0.02779 | 0 | 57.62
16 | 1.624 | 0.0305 | 0 | 53.262
16.5 | 1.645 | 0.03339 | 0 | 49.276
17 | 1.664 | 0.03663 | 0 | 45.412
17.5 | 1.679 | 0.04007 | 0 | 41.908
18 | 1.691 | 0.04395 | 0 | 38.487
18.5 | 1.701 | 0.04802 | 0 | 35.416
19 | 1.708 | 0.05239 | 0 | 32.598
19.5 | 1.713 | 0.05688 | 0 | 30.115
20 | 1.715 | 0.06192 | 0 | 27.693

## 124. Re 14M Mach 0.10 (2)
BIGFOIL.COM POLAR EXPORT
Joukowsky 19.00% thick 0.00% camber
Joukowsky 19.00% thick 0.00% camber |  |  |  | Cl Max: | 1.8016 | at alpha= | 19 | deg
XFOIL ncrit=9 |  |  |  | L/D Max: | 138.915 | at alpha= | 11 | deg
Re: | 14000000 |  |  | Cd Min: | 0.04006 | at alpha= | -20 | deg
Mach: | 0.1 |  |  | Cl=0 at alpha= | 0 | deg
|  |  |  | @ Cl=0.1, Cd= | 0.005429
|  |  |  | @ Cl=0.4, Cd= | 0.0057345
|  |  |  | @ Cl=0.6, Cd= | 0.0061958
alpha (deg) | Cl | Cd | Cm | Cl/Cd
-20 | -1.795 | 0.04006 | -0.0328 | -44.8078
-19.5 | -1.7982 | 0.03484 | -0.0333 | -51.6131
-19 | -1.7968 | 0.03044 | -0.033 | -59.0276
-18.5 | -1.789 | 0.02684 | -0.0321 | -66.6542
-18 | -1.7758 | 0.02385 | -0.0309 | -74.457
-17.5 | -1.7636 | 0.02105 | -0.0291 | -83.7815
-17 | -1.7483 | 0.01872 | -0.0267 | -93.3921
-16.5 | -1.7277 | 0.01694 | -0.0241 | -101.9894
-15.5 | -1.6952 | 0.01403 | -0.0157 | -120.8268
-15 | -1.678 | 0.01341 | -0.01 | -125.1305
-14.5 | -1.6512 | 0.01276 | -0.0053 | -129.4044
-14 | -1.6089 | 0.0122 | -0.0032 | -131.877
-13.5 | -1.5636 | 0.01164 | -0.0014 | -134.3299
-13 | -1.5147 | 0.01116 | -0.0001 | -135.7258
-12.5 | -1.465 | 0.01066 | 0.001 | -137.4296
-12 | -1.4126 | 0.01025 | 0.0018 | -137.8146
-11.5 | -1.3598 | 0.0098 | 0.0025 | -138.7551
-11 | -1.3059 | 0.00939 | 0.0031 | -139.0735
-10.5 | -1.2503 | 0.00906 | 0.0035 | -138.0022
-10 | -1.1946 | 0.00871 | 0.0038 | -137.1527
-9.5 | -1.1382 | 0.00837 | 0.0041 | -135.9857
-9 | -1.0812 | 0.00804 | 0.0043 | -134.4776
-8.5 | -1.0235 | 0.00775 | 0.0044 | -132.0645
-8 | -0.9652 | 0.0075 | 0.0044 | -128.6933
-7.5 | -0.9066 | 0.00725 | 0.0043 | -125.0483
-7 | -0.8477 | 0.00702 | 0.0043 | -120.755
-6.5 | -0.7884 | 0.0068 | 0.0041 | -115.9412
-6 | -0.7289 | 0.00658 | 0.004 | -110.7751
-5.5 | -0.6691 | 0.00639 | 0.0038 | -104.7105
-5 | -0.6091 | 0.00622 | 0.0035 | -97.926
-4.5 | -0.5488 | 0.00606 | 0.0033 | -90.5611
-4 | -0.4883 | 0.00591 | 0.003 | -82.6227
-3.5 | -0.4276 | 0.00578 | 0.0027 | -73.9792
-3 | -0.3668 | 0.00568 | 0.0023 | -64.5775
-2.5 | -0.3059 | 0.00561 | 0.002 | -54.5276
-2 | -0.2448 | 0.00555 | 0.0016 | -44.1081
-1.5 | -0.1836 | 0.00549 | 0.0012 | -33.4426
-1 | -0.1224 | 0.00544 | 0.0008 | -22.5
-0.5 | -0.0612 | 0.00541 | 0.0004 | -11.3124
0 | 0 | 0.00539 | 0 | 0
0.5 | 0.0612 | 0.00541 | -0.0004 | 11.3124
1 | 0.1224 | 0.00544 | -0.0008 | 22.5
1.5 | 0.1836 | 0.00549 | -0.0012 | 33.4426
2 | 0.2448 | 0.00555 | -0.0016 | 44.1081
2.5 | 0.3059 | 0.0056 | -0.002 | 54.625
3 | 0.3668 | 0.00568 | -0.0023 | 64.5775
3.5 | 0.4277 | 0.00578 | -0.0027 | 73.9965
4 | 0.4884 | 0.00591 | -0.003 | 82.6396
4.5 | 0.5489 | 0.00606 | -0.0033 | 90.5776
5 | 0.6091 | 0.00622 | -0.0035 | 97.926
5.5 | 0.6692 | 0.00639 | -0.0038 | 104.7261
6 | 0.7289 | 0.00658 | -0.004 | 110.7751
6.5 | 0.7885 | 0.00679 | -0.0041 | 116.1267
7 | 0.8477 | 0.00702 | -0.0043 | 120.755
7.5 | 0.9066 | 0.00725 | -0.0044 | 125.0483
8 | 0.9652 | 0.0075 | -0.0044 | 128.6933
8.5 | 1.0235 | 0.00775 | -0.0044 | 132.0645
9 | 1.0812 | 0.00804 | -0.0043 | 134.4776
9.5 | 1.1383 | 0.00836 | -0.0041 | 136.1603
10 | 1.1946 | 0.00871 | -0.0038 | 137.1527
10.5 | 1.2504 | 0.00905 | -0.0035 | 138.1657
11 | 1.3058 | 0.0094 | -0.0031 | 138.9149
11.5 | 1.3598 | 0.0098 | -0.0025 | 138.7551
12 | 1.4126 | 0.01025 | -0.0018 | 137.8146
12.5 | 1.4651 | 0.01064 | -0.001 | 137.6974
13 | 1.5147 | 0.01116 | 0.0002 | 135.7258
13.5 | 1.5636 | 0.01163 | 0.0014 | 134.4454
14 | 1.6088 | 0.01219 | 0.0032 | 131.977
14.5 | 1.651 | 0.01276 | 0.0053 | 129.3887
15 | 1.6779 | 0.01341 | 0.01 | 125.123
15.5 | 1.6921 | 0.01402 | 0.0162 | 120.6919
16 | 1.7101 | 0.01529 | 0.0206 | 111.8443
16.5 | 1.7284 | 0.0169 | 0.0241 | 102.2722
17 | 1.7485 | 0.0187 | 0.0267 | 93.5027
17.5 | 1.7647 | 0.02097 | 0.029 | 84.1536
18 | 1.7778 | 0.02371 | 0.0309 | 74.981
18.5 | 1.7904 | 0.02674 | 0.0321 | 66.9559
19 | 1.8016 | 0.03005 | 0.0329 | 59.9534
19.5 | 1.7986 | 0.03481 | 0.0332 | 51.6691
20 | 1.7978 | 0.03982 | 0.0327 | 45.1482

## 125. Re 14M Mach 0.25 (1)
BIGFOIL.COM POLAR EXPORT
Joukowsky 19.00% thick 0.00% camber
Joukowsky 19.00% thick 0.00% camber |  |  |  | Cl Max: | 1.602 | at alpha= | 17.5 | deg
JavaFoil+Calcfoil stall+Eppler ext transition |  |  |  | L/D Max: | 155.55 | at alpha= | 7.5 | deg
Re: | 14000000 |  |  | Cd Min: | 0.0046 | at alpha= | -1 | deg
Mach: | 0.25 |  |  | Cl=0 at alpha= | 0 | deg
|  |  |  | @ Cl=0.1, Cd= | 0.0046539
|  |  |  | @ Cl=0.4, Cd= | 0.0048325
|  |  |  | @ Cl=0.6, Cd= | 0.0052133
alpha (deg) | Cl | Cd | Cm | Cl/Cd
-20 | -1.546 | 0.08035 | 0 | -19.242
-19.5 | -1.565 | 0.07336 | 0 | -21.333
-19 | -1.58 | 0.0669 | 0 | -23.624
-18.5 | -1.591 | 0.06116 | 0 | -26.017
-18 | -1.598 | 0.05562 | 0 | -28.737
-17.5 | -1.602 | 0.05052 | 0 | -31.702
-17 | -1.6 | 0.04574 | 0 | -34.97
-16.5 | -1.594 | 0.04116 | 0 | -38.731
-16 | -1.584 | 0.03735 | 0 | -42.413
-15.5 | -1.57 | 0.0339 | 0 | -46.331
-15 | -1.554 | 0.03059 | 0 | -50.782
-14.5 | -1.533 | 0.02751 | 0 | -55.724
-14 | -1.508 | 0.02495 | 0 | -60.444
-13.5 | -1.48 | 0.02259 | 0 | -65.525
-13 | -1.45 | 0.0204 | 0 | -71.065
-12.5 | -1.416 | 0.01852 | 0 | -76.46
-12 | -1.379 | 0.01684 | 0 | -81.878
-11.5 | -1.34 | 0.01536 | 0 | -87.203
-11 | -1.298 | 0.01406 | 0 | -92.347
-10.5 | -1.254 | 0.01295 | 0 | -96.806
-10 | -1.207 | 0.01197 | 0 | -100.875
-9.5 | -1.159 | 0.01107 | 0 | -104.719
-9 | -1.109 | 0.01036 | 0 | -107.05
-8.5 | -1.057 | 0.0097 | 0 | -108.977
-8 | -1.004 | 0.00917 | 0 | -109.489
-7.5 | -0.952 | 0.0061 | 0 | -156.136
-7 | -0.891 | 0.00589 | 0 | -151.33
-6.5 | -0.83 | 0.00581 | 0 | -142.862
-6 | -0.768 | 0.00565 | 0 | -135.784
-5.5 | -0.705 | 0.00541 | 0 | -130.328
-5 | -0.642 | 0.00528 | 0 | -121.634
-4.5 | -0.579 | 0.00517 | 0 | -111.962
-4 | -0.516 | 0.00506 | 0 | -101.879
-3.5 | -0.452 | 0.00497 | 0 | -90.87
-3 | -0.388 | 0.00489 | 0 | -79.182
-2.5 | -0.323 | 0.00474 | 0 | -68.137
-2 | -0.259 | 0.00472 | 0 | -54.828
-1.5 | -0.194 | 0.00467 | 0 | -41.554
-1 | -0.13 | 0.0046 | 0 | -28.167
-0.5 | -0.065 | 0.00469 | 0 | -13.821
0 | 0 | 0.00466 | 0 | 0
0.5 | 0.065 | 0.0046 | 0 | 14.077
1 | 0.13 | 0.0047 | 0 | 27.558
1.5 | 0.194 | 0.00467 | 0 | 41.558
2 | 0.259 | 0.00468 | 0 | 55.314
2.5 | 0.323 | 0.00478 | 0 | 67.645
3 | 0.388 | 0.00481 | 0 | 80.648
3.5 | 0.452 | 0.00493 | 0 | 91.619
4 | 0.516 | 0.00506 | 0 | 101.842
4.5 | 0.579 | 0.00517 | 0 | 112.048
5 | 0.642 | 0.0053 | 0 | 121.327
5.5 | 0.705 | 0.00543 | 0 | 129.873
6 | 0.768 | 0.00557 | 0 | 137.897
6.5 | 0.83 | 0.00573 | 0 | 144.799
7 | 0.891 | 0.00596 | 0 | 149.414
7.5 | 0.952 | 0.00612 | 0 | 155.55
8 | 1.004 | 0.0092 | 0 | 109.136
8.5 | 1.057 | 0.00973 | 0 | 108.664
9 | 1.109 | 0.01034 | 0 | 107.253
9.5 | 1.159 | 0.01109 | 0 | 104.498
10 | 1.207 | 0.01195 | 0 | 101.057
10.5 | 1.254 | 0.01295 | 0 | 96.791
11 | 1.298 | 0.01411 | 0 | 91.95
11.5 | 1.34 | 0.01537 | 0 | 87.178
12 | 1.379 | 0.01687 | 0 | 81.741
12.5 | 1.416 | 0.01852 | 0 | 76.466
13 | 1.45 | 0.02039 | 0 | 71.09
13.5 | 1.48 | 0.02261 | 0 | 65.476
14 | 1.508 | 0.02496 | 0 | 60.42
14.5 | 1.533 | 0.02751 | 0 | 55.727
15 | 1.554 | 0.03058 | 0 | 50.806
15.5 | 1.571 | 0.0338 | 0 | 46.474
16 | 1.584 | 0.03735 | 0 | 42.409
16.5 | 1.594 | 0.04132 | 0 | 38.574
17 | 1.6 | 0.04571 | 0 | 34.997
17.5 | 1.602 | 0.05033 | 0 | 31.834
18 | 1.599 | 0.05559 | 0 | 28.756
18.5 | 1.592 | 0.06087 | 0 | 26.15
19 | 1.581 | 0.06685 | 0 | 23.643
19.5 | 1.565 | 0.0734 | 0 | 21.321
20 | 1.545 | 0.08075 | 0 | 19.14

## 126. Re 14M Mach 0.25 (2)
BIGFOIL.COM POLAR EXPORT
Joukowsky 19.00% thick 0.00% camber
Joukowsky 19.00% thick 0.00% camber |  |  |  | Cl Max: | 1.7427 | at alpha= | 18 | deg
XFOIL ncrit=9 |  |  |  | L/D Max: | 136.475 | at alpha= | 10.5 | deg
Re: | 14000000 |  |  | Cd Min: | 0.06247 | at alpha= | -20 | deg
Mach: | 0.25 |  |  | Cl=0 at alpha= | 0 | deg
|  |  |  | @ Cl=0.1, Cd= | 0.0054728
|  |  |  | @ Cl=0.4, Cd= | 0.0058024
|  |  |  | @ Cl=0.6, Cd= | 0.0062435
alpha (deg) | Cl | Cd | Cm | Cl/Cd
-20 | -1.6981 | 0.06247 | -0.0342 | -27.1826
-19.5 | -1.7154 | 0.05459 | -0.037 | -31.4233
-19 | -1.7238 | 0.04803 | -0.0386 | -35.8901
-18.5 | -1.7372 | 0.04126 | -0.04 | -42.1037
-18 | -1.7409 | 0.03566 | -0.0405 | -48.8194
-17.5 | -1.7361 | 0.03114 | -0.0402 | -55.7514
-17 | -1.728 | 0.02719 | -0.0392 | -63.5528
-16.5 | -1.7195 | 0.02353 | -0.0377 | -73.0769
-16 | -1.703 | 0.02068 | -0.0356 | -82.3501
-15.5 | -1.6832 | 0.01831 | -0.033 | -91.9279
-14.5 | -1.646 | 0.01491 | -0.0251 | -110.3957
-14 | -1.6291 | 0.01367 | -0.0195 | -119.1734
-13.5 | -1.6134 | 0.01287 | -0.0124 | -125.3613
-13 | -1.5706 | 0.01219 | -0.0092 | -128.8433
-12.5 | -1.5223 | 0.01159 | -0.0068 | -131.346
-12 | -1.4712 | 0.01101 | -0.0048 | -133.624
-11.5 | -1.417 | 0.01051 | -0.0033 | -134.824
-11 | -1.3614 | 0.01003 | -0.0019 | -135.7328
-10.5 | -1.3047 | 0.00956 | -0.0008 | -136.4749
-10 | -1.2464 | 0.00915 | 0.0001 | -136.2186
-9.5 | -1.1871 | 0.0088 | 0.0008 | -134.8977
-9 | -1.1273 | 0.00844 | 0.0014 | -133.5664
-8.5 | -1.0671 | 0.00809 | 0.0019 | -131.9036
-8 | -1.0064 | 0.00777 | 0.0023 | -129.5238
-7.5 | -0.9451 | 0.00747 | 0.0026 | -126.5194
-7 | -0.8835 | 0.00721 | 0.0028 | -122.5381
-6.5 | -0.8215 | 0.00696 | 0.0029 | -118.0316
-6 | -0.7592 | 0.00672 | 0.0029 | -112.9762
-5.5 | -0.6967 | 0.00651 | 0.0029 | -107.02
-5 | -0.634 | 0.00633 | 0.0028 | -100.158
-4.5 | -0.5711 | 0.00617 | 0.0027 | -92.5608
-4 | -0.508 | 0.00602 | 0.0025 | -84.3854
-3.5 | -0.4447 | 0.00588 | 0.0023 | -75.6293
-3 | -0.3813 | 0.00577 | 0.002 | -66.0832
-2.5 | -0.3179 | 0.00568 | 0.0017 | -55.9683
-2 | -0.2544 | 0.00561 | 0.0014 | -45.3476
-1.5 | -0.1909 | 0.00555 | 0.0011 | -34.3964
-1 | -0.1273 | 0.00549 | 0.0007 | -23.1876
-0.5 | -0.0637 | 0.00545 | 0.0004 | -11.6881
0 | 0 | 0.00543 | 0 | 0
0.5 | 0.0637 | 0.00545 | -0.0004 | 11.6881
1 | 0.1273 | 0.00549 | -0.0007 | 23.1876
1.5 | 0.1909 | 0.00555 | -0.0011 | 34.3964
2 | 0.2544 | 0.00561 | -0.0014 | 45.3476
2.5 | 0.3179 | 0.00568 | -0.0017 | 55.9683
3 | 0.3813 | 0.00577 | -0.002 | 66.0832
3.5 | 0.4447 | 0.00588 | -0.0023 | 75.6293
4 | 0.508 | 0.00602 | -0.0025 | 84.3854
4.5 | 0.5711 | 0.00617 | -0.0027 | 92.5608
5 | 0.634 | 0.00633 | -0.0028 | 100.158
5.5 | 0.6967 | 0.00651 | -0.0029 | 107.02
6 | 0.7592 | 0.00672 | -0.0029 | 112.9762
6.5 | 0.8216 | 0.00696 | -0.0029 | 118.046
7 | 0.8835 | 0.00721 | -0.0028 | 122.5381
7.5 | 0.9451 | 0.00747 | -0.0026 | 126.5194
8 | 1.0064 | 0.00777 | -0.0023 | 129.5238
8.5 | 1.0671 | 0.00809 | -0.0019 | 131.9036
9 | 1.1273 | 0.00844 | -0.0014 | 133.5664
9.5 | 1.1872 | 0.00879 | -0.0008 | 135.0626
10 | 1.2464 | 0.00915 | -0.0001 | 136.2186
10.5 | 1.3047 | 0.00956 | 0.0008 | 136.4749
11 | 1.3613 | 0.01003 | 0.0019 | 135.7228
11.5 | 1.4168 | 0.01052 | 0.0033 | 134.6768
12 | 1.4713 | 0.01101 | 0.0048 | 133.6331
12.5 | 1.5223 | 0.01159 | 0.0068 | 131.346
13 | 1.57 | 0.01221 | 0.0093 | 128.5831
13.5 | 1.6133 | 0.01287 | 0.0124 | 125.3535
14 | 1.6301 | 0.01364 | 0.0194 | 119.5088
14.5 | 1.6461 | 0.0149 | 0.0251 | 110.4765
15 | 1.6668 | 0.01634 | 0.0294 | 102.0073
15.5 | 1.684 | 0.01826 | 0.033 | 92.2234
16 | 1.7034 | 0.02065 | 0.0356 | 82.4891
16.5 | 1.7199 | 0.0235 | 0.0377 | 73.1872
17 | 1.7283 | 0.02716 | 0.0392 | 63.634
17.5 | 1.7373 | 0.03106 | 0.0401 | 55.9337
18 | 1.7427 | 0.03555 | 0.0404 | 49.0211
18.5 | 1.7366 | 0.04137 | 0.0398 | 41.9773
19 | 1.7282 | 0.04767 | 0.0386 | 36.2534
19.5 | 1.7173 | 0.05445 | 0.0369 | 31.539
20 | 1.7015 | 0.06215 | 0.0343 | 27.3773

## 127. Re 14M Mach 0.50 (1)
BIGFOIL.COM POLAR EXPORT
Joukowsky 19.00% thick 0.00% camber
Joukowsky 19.00% thick 0.00% camber |  |  |  | Cl Max: | 1.258 | at alpha= | 11 | deg
JavaFoil+Calcfoil stall+Eppler ext transition |  |  |  | L/D Max: | 126.602 | at alpha= | 5 | deg
Re: | 14000000 |  |  | Cd Min: | 0.00462 | at alpha= | 0 | deg
Mach: | 0.5 |  |  | Cl=0 at alpha= | 0 | deg
|  |  |  | @ Cl=0.1, Cd= | 0.0047307
|  |  |  | @ Cl=0.4, Cd= | 0.0049859
|  |  |  | @ Cl=0.6, Cd= | 0.0052796
alpha (deg) | Cl | Cd | Cm | Cl/Cd
-16 | -0.93 | 0.15491 | 0 | -6.001
-15.5 | -0.901 | 0.14222 | 0 | -6.337
-15 | -0.878 | 0.12285 | 0 | -7.149
-14.5 | -0.865 | 0.09938 | 0 | -8.7
-14 | -0.864 | 0.07077 | 0 | -12.202
-13.5 | -0.837 | 0.06599 | 0 | -12.687
-13 | -0.811 | 0.06071 | 0 | -13.363
-12.5 | -0.976 | 0.05485 | 0 | -17.786
-12 | -1.188 | 0.04034 | 0 | -29.462
-11.5 | -1.243 | 0.03305 | 0 | -37.602
-11 | -1.258 | 0.02801 | 0 | -44.908
-10.5 | -1.251 | 0.02395 | 0 | -52.219
-10 | -1.229 | 0.02086 | 0 | -58.942
-9.5 | -1.199 | 0.01823 | 0 | -65.768
-9 | -1.161 | 0.0162 | 0 | -71.651
-8.5 | -1.117 | 0.01444 | 0 | -77.324
-8 | -1.068 | 0.01296 | 0 | -82.425
-7.5 | -1.015 | 0.01174 | 0 | -86.462
-7 | -0.96 | 0.0107 | 0 | -89.706
-6.5 | -0.901 | 0.00986 | 0 | -91.354
-6 | -0.84 | 0.0092 | 0 | -91.288
-5.5 | -0.777 | 0.00862 | 0 | -90.139
-5 | -0.714 | 0.0057 | 0 | -125.272
-4.5 | -0.645 | 0.00555 | 0 | -116.158
-4 | -0.574 | 0.00529 | 0 | -108.544
-3.5 | -0.503 | 0.00515 | 0 | -97.746
-3 | -0.432 | 0.00503 | 0 | -85.941
-2.5 | -0.361 | 0.00495 | 0 | -72.876
-2 | -0.289 | 0.00487 | 0 | -59.26
-1.5 | -0.217 | 0.00477 | 0 | -45.491
-1 | -0.145 | 0.00466 | 0 | -31.026
-0.5 | -0.072 | 0.00474 | 0 | -15.289
0 | 0 | 0.00462 | 0 | 0
0.5 | 0.072 | 0.0047 | 0 | 15.391
1 | 0.145 | 0.00478 | 0 | 30.272
1.5 | 0.217 | 0.00469 | 0 | 46.203
2 | 0.289 | 0.00484 | 0 | 59.701
2.5 | 0.361 | 0.00492 | 0 | 73.371
3 | 0.432 | 0.00504 | 0 | 85.844
3.5 | 0.503 | 0.00507 | 0 | 99.213
4 | 0.574 | 0.00521 | 0 | 110.119
4.5 | 0.645 | 0.0054 | 0 | 119.247
5 | 0.714 | 0.00564 | 0 | 126.602
5.5 | 0.777 | 0.00861 | 0 | 90.312
6 | 0.84 | 0.00912 | 0 | 92.099
6.5 | 0.901 | 0.00983 | 0 | 91.628
7 | 0.959 | 0.01075 | 0 | 89.276
7.5 | 1.015 | 0.01177 | 0 | 86.241
8 | 1.068 | 0.01299 | 0 | 82.217
8.5 | 1.117 | 0.01441 | 0 | 77.483
9 | 1.161 | 0.0162 | 0 | 71.628
9.5 | 1.199 | 0.01829 | 0 | 65.572
10 | 1.23 | 0.02083 | 0 | 59.042
10.5 | 1.251 | 0.02397 | 0 | 52.179
11 | 1.258 | 0.028 | 0 | 44.924
11.5 | 1.243 | 0.03319 | 0 | 37.433
12 | 1.188 | 0.04054 | 0 | 29.305
12.5 | 0.976 | 0.05442 | 0 | 17.942
13 | 0.813 | 0.05957 | 0 | 13.645
13.5 | 0.837 | 0.06634 | 0 | 12.612
14 | 0.864 | 0.07061 | 0 | 12.234
14.5 | 0.865 | 0.0992 | 0 | 8.716
15 | 0.879 | 0.12221 | 0 | 7.189
15.5 | 0.902 | 0.13986 | 0 | 6.45
16 | 0.93 | 0.15453 | 0 | 6.016

## 128. Re 14M Mach 0.50 (2)
BIGFOIL.COM POLAR EXPORT
Joukowsky 19.00% thick 0.00% camber
Joukowsky 19.00% thick 0.00% camber |  |  |  | Cl Max: | 1.5943 | at alpha= | 13.5 | deg
XFOIL ncrit=9 |  |  |  | L/D Max: | 129.153 | at alpha= | 8.5 | deg
Re: | 14000000 |  |  | Cd Min: | 0.12849 | at alpha= | 18.5 | deg
Mach: | 0.5 |  |  | Cl=0 at alpha= | 0 | deg
|  |  |  | @ Cl=0.1, Cd= | 0.0057368
|  |  |  | @ Cl=0.4, Cd= | 0.0060543
|  |  |  | @ Cl=0.6, Cd= | 0.0064812
alpha (deg) | Cl | Cd | Cm | Cl/Cd
-15 | -1.5616 | 0.0526 | -0.0583 | -29.6882
-14 | -1.5871 | 0.03833 | -0.0615 | -41.4062
-13.5 | -1.5929 | 0.03252 | -0.0606 | -48.9822
-13 | -1.5901 | 0.02754 | -0.0587 | -57.7378
-12.5 | -1.5752 | 0.0235 | -0.0558 | -67.0298
-12 | -1.5575 | 0.01989 | -0.0522 | -78.3057
-11.5 | -1.5294 | 0.01713 | -0.048 | -89.282
-11 | -1.502 | 0.01475 | -0.0429 | -101.8305
-10.5 | -1.4696 | 0.01309 | -0.0369 | -112.2689
-10 | -1.4521 | 0.01187 | -0.0276 | -122.3336
-9.5 | -1.3983 | 0.01108 | -0.0221 | -126.2004
-9 | -1.3342 | 0.01039 | -0.0179 | -128.4119
-8.5 | -1.2657 | 0.0098 | -0.0144 | -129.1531
-8 | -1.1948 | 0.00927 | -0.0115 | -128.8889
-7.5 | -1.1222 | 0.00879 | -0.0091 | -127.6678
-7 | -1.0487 | 0.00833 | -0.007 | -125.8944
-6.5 | -0.9745 | 0.00793 | -0.0053 | -122.8878
-6 | -0.8998 | 0.00759 | -0.0039 | -118.5507
-5.5 | -0.8249 | 0.00727 | -0.0028 | -113.4663
-5 | -0.7499 | 0.00697 | -0.0019 | -107.5897
-4.5 | -0.6747 | 0.00671 | -0.0012 | -100.5514
-4 | -0.5996 | 0.00649 | -0.0006 | -92.3883
-3.5 | -0.5245 | 0.0063 | -0.0002 | -83.254
-3 | -0.4495 | 0.00614 | 0 | -73.2085
-2.5 | -0.3744 | 0.00601 | 0.0002 | -62.2962
-2 | -0.2994 | 0.00589 | 0.0003 | -50.8319
-1.5 | -0.2244 | 0.00581 | 0.0002 | -38.6231
-1 | -0.1495 | 0.00576 | 0.0002 | -25.9549
-0.5 | -0.0747 | 0.00573 | 0.0001 | -13.0366
0 | 0 | 0.00572 | 0 | 0
0.5 | 0.0747 | 0.00573 | -0.0001 | 13.0366
1 | 0.1495 | 0.00575 | -0.0002 | 26
1.5 | 0.2244 | 0.00581 | -0.0002 | 38.6231
2 | 0.2994 | 0.00589 | -0.0003 | 50.8319
2.5 | 0.3744 | 0.00601 | -0.0002 | 62.2962
3 | 0.4495 | 0.00614 | 0 | 73.2085
3.5 | 0.5245 | 0.0063 | 0.0002 | 83.254
4 | 0.5996 | 0.00648 | 0.0006 | 92.5309
4.5 | 0.6747 | 0.00671 | 0.0012 | 100.5514
5 | 0.7499 | 0.00697 | 0.0019 | 107.5897
5.5 | 0.8249 | 0.00727 | 0.0028 | 113.4663
6 | 0.8999 | 0.00758 | 0.0039 | 118.7203
6.5 | 0.9744 | 0.00794 | 0.0053 | 122.7204
7 | 1.0487 | 0.00833 | 0.007 | 125.8944
7.5 | 1.1221 | 0.00878 | 0.0091 | 127.8018
8 | 1.1946 | 0.00928 | 0.0115 | 128.7284
8.5 | 1.2657 | 0.0098 | 0.0144 | 129.1531
9 | 1.3339 | 0.0104 | 0.0179 | 128.2596
9.5 | 1.3982 | 0.01107 | 0.0221 | 126.3053
10 | 1.4518 | 0.01187 | 0.0277 | 122.3083
10.5 | 1.4699 | 0.01308 | 0.0369 | 112.3777
11 | 1.5022 | 0.01474 | 0.0429 | 101.9132
11.5 | 1.5295 | 0.01712 | 0.048 | 89.34
12 | 1.5581 | 0.01986 | 0.0522 | 78.4542
12.5 | 1.5757 | 0.02347 | 0.0558 | 67.1368
13 | 1.5902 | 0.02754 | 0.0587 | 57.7415
13.5 | 1.5943 | 0.03244 | 0.0607 | 49.1461
14 | 1.5889 | 0.03822 | 0.0616 | 41.5725
14.5 | 1.5773 | 0.04478 | 0.0613 | 35.2233
15 | 1.5631 | 0.05272 | 0.0578 | 29.6491
15.5 | 1.5323 | 0.06147 | 0.0548 | 24.9276
16 | 1.5004 | 0.07092 | 0.0505 | 21.1562
16.5 | 1.4645 | 0.08138 | 0.0445 | 17.9958
17 | 1.4255 | 0.09284 | 0.037 | 15.3544
17.5 | 1.3922 | 0.10439 | 0.0291 | 13.3365
18 | 1.356 | 0.11688 | 0.0199 | 11.6016
18.5 | 1.3316 | 0.12849 | 0.0114 | 10.3635

## 129. Re 16M Mach 0.00 (1)
BIGFOIL.COM POLAR EXPORT
Joukowsky 19.00% thick 0.00% camber
Joukowsky 19.00% thick 0.00% camber |  |  |  | Cl Max: | 1.737 | at alpha= | 20 | deg
JavaFoil+Calcfoil stall+Eppler ext transition |  |  |  | L/D Max: | 166.634 | at alpha= | 8.5 | deg
Re: | 16000000 |  |  | Cd Min: | 0.0045 | at alpha= | 0 | deg
Mach: | 0 |  |  | Cl=0 at alpha= | 0 | deg
|  |  |  | @ Cl=0.1, Cd= | 0.0046161
|  |  |  | @ Cl=0.4, Cd= | 0.0047936
|  |  |  | @ Cl=0.6, Cd= | 0.0051392
alpha (deg) | Cl | Cd | Cm | Cl/Cd
-20 | -1.737 | 0.05829 | 0 | -29.805
-19.5 | -1.733 | 0.05333 | 0 | -32.497
-19 | -1.726 | 0.04912 | 0 | -35.136
-18.5 | -1.717 | 0.04505 | 0 | -38.106
-18 | -1.705 | 0.04138 | 0 | -41.193
-17.5 | -1.691 | 0.03773 | 0 | -44.815
-17 | -1.673 | 0.03439 | 0 | -48.655
-16.5 | -1.653 | 0.03145 | 0 | -52.57
-16 | -1.631 | 0.02875 | 0 | -56.735
-15.5 | -1.606 | 0.02618 | 0 | -61.361
-15 | -1.58 | 0.02382 | 0 | -66.331
-14.5 | -1.55 | 0.02169 | 0 | -71.497
-14 | -1.518 | 0.01984 | 0 | -76.521
-13.5 | -1.484 | 0.01815 | 0 | -81.753
-13 | -1.448 | 0.0166 | 0 | -87.219
-12.5 | -1.41 | 0.01522 | 0 | -92.626
-12 | -1.369 | 0.01402 | 0 | -97.636
-11.5 | -1.327 | 0.01292 | 0 | -102.652
-11 | -1.282 | 0.01205 | 0 | -106.451
-10.5 | -1.236 | 0.01121 | 0 | -110.305
-10 | -1.189 | 0.01048 | 0 | -113.391
-9.5 | -1.139 | 0.00988 | 0 | -115.351
-9 | -1.089 | 0.00934 | 0 | -116.608
-8.5 | -1.041 | 0.00624 | 0 | -166.634
-8 | -0.983 | 0.00603 | 0 | -162.988
-7.5 | -0.924 | 0.00586 | 0 | -157.817
-7 | -0.865 | 0.00579 | 0 | -149.316
-6.5 | -0.805 | 0.00566 | 0 | -142.225
-6 | -0.745 | 0.00541 | 0 | -137.595
-5.5 | -0.684 | 0.00529 | 0 | -129.384
-5 | -0.623 | 0.00518 | 0 | -120.119
-4.5 | -0.561 | 0.00507 | 0 | -110.631
-4 | -0.5 | 0.00498 | 0 | -100.314
-3.5 | -0.438 | 0.00486 | 0 | -90.12
-3 | -0.375 | 0.00475 | 0 | -79.089
-2.5 | -0.313 | 0.00472 | 0 | -66.292
-2 | -0.251 | 0.00467 | 0 | -53.676
-1.5 | -0.188 | 0.00459 | 0 | -40.99
-1 | -0.125 | 0.0046 | 0 | -27.278
-0.5 | -0.063 | 0.00464 | 0 | -13.533
0 | 0 | 0.0045 | 0 | 0
0.5 | 0.063 | 0.00464 | 0 | 13.533
1 | 0.125 | 0.0046 | 0 | 27.278
1.5 | 0.188 | 0.00459 | 0 | 40.99
2 | 0.251 | 0.00467 | 0 | 53.676
2.5 | 0.313 | 0.00472 | 0 | 66.292
3 | 0.375 | 0.00475 | 0 | 79.089
3.5 | 0.438 | 0.00486 | 0 | 90.12
4 | 0.5 | 0.00498 | 0 | 100.314
4.5 | 0.561 | 0.00507 | 0 | 110.631
5 | 0.623 | 0.00518 | 0 | 120.119
5.5 | 0.684 | 0.00529 | 0 | 129.384
6 | 0.745 | 0.00541 | 0 | 137.595
6.5 | 0.805 | 0.00566 | 0 | 142.225
7 | 0.865 | 0.00579 | 0 | 149.316
7.5 | 0.924 | 0.00586 | 0 | 157.817
8 | 0.983 | 0.00603 | 0 | 162.988
8.5 | 1.041 | 0.00624 | 0 | 166.634
9 | 1.089 | 0.00934 | 0 | 116.608
9.5 | 1.139 | 0.00988 | 0 | 115.351
10 | 1.189 | 0.01048 | 0 | 113.391
10.5 | 1.236 | 0.01121 | 0 | 110.305
11 | 1.282 | 0.01205 | 0 | 106.451
11.5 | 1.327 | 0.01292 | 0 | 102.652
12 | 1.369 | 0.01402 | 0 | 97.636
12.5 | 1.41 | 0.01522 | 0 | 92.626
13 | 1.448 | 0.0166 | 0 | 87.219
13.5 | 1.484 | 0.01815 | 0 | 81.753
14 | 1.518 | 0.01984 | 0 | 76.521
14.5 | 1.55 | 0.02169 | 0 | 71.497
15 | 1.58 | 0.02382 | 0 | 66.331
15.5 | 1.606 | 0.02618 | 0 | 61.361
16 | 1.631 | 0.02875 | 0 | 56.735
16.5 | 1.653 | 0.03145 | 0 | 52.57
17 | 1.673 | 0.03439 | 0 | 48.655
17.5 | 1.691 | 0.03773 | 0 | 44.815
18 | 1.705 | 0.04138 | 0 | 41.193
18.5 | 1.717 | 0.04505 | 0 | 38.106
19 | 1.726 | 0.04912 | 0 | 35.136
19.5 | 1.733 | 0.05333 | 0 | 32.497
20 | 1.737 | 0.05829 | 0 | 29.805

## 130. Re 16M Mach 0.00 (2)
BIGFOIL.COM POLAR EXPORT
Joukowsky 19.00% thick 0.00% camber
Joukowsky 19.00% thick 0.00% camber |  |  |  | Cl Max: | 1.8307 | at alpha= | 20 | deg
XFOIL ncrit=9 |  |  |  | L/D Max: | 141.975 | at alpha= | 11.5 | deg
Re: | 16000000 |  |  | Cd Min: | 0.03466 | at alpha= | -20 | deg
Mach: | 0 |  |  | Cl=0 at alpha= | 0 | deg
|  |  |  | @ Cl=0.1, Cd= | 0.0053693
|  |  |  | @ Cl=0.4, Cd= | 0.0057048
|  |  |  | @ Cl=0.6, Cd= | 0.0061072
alpha (deg) | Cl | Cd | Cm | Cl/Cd
-20 | -1.829 | 0.03466 | -0.0319 | -52.7698
-19.5 | -1.823 | 0.0307 | -0.0316 | -59.3811
-19 | -1.8174 | 0.027 | -0.0309 | -67.3111
-18.5 | -1.8097 | 0.02369 | -0.0296 | -76.3909
-18 | -1.7938 | 0.0212 | -0.0279 | -84.6132
-17.5 | -1.7755 | 0.01908 | -0.0259 | -93.0556
-17 | -1.7597 | 0.01708 | -0.0231 | -103.0269
-16.5 | -1.7423 | 0.01545 | -0.0198 | -112.7702
-16 | -1.7217 | 0.01425 | -0.016 | -120.8211
-15.5 | -1.7126 | 0.01342 | -0.0095 | -127.6155
-15 | -1.6885 | 0.01284 | -0.0045 | -131.5031
-14.5 | -1.6473 | 0.0123 | -0.0024 | -133.9268
-14 | -1.6036 | 0.01173 | -0.0006 | -136.7093
-13.5 | -1.556 | 0.01127 | 0.0006 | -138.0657
-13 | -1.5075 | 0.01076 | 0.0017 | -140.1022
-12.5 | -1.4564 | 0.01035 | 0.0025 | -140.715
-12 | -1.4045 | 0.00993 | 0.0032 | -141.4401
-11.5 | -1.3516 | 0.00952 | 0.0037 | -141.9748
-11 | -1.2973 | 0.00917 | 0.0041 | -141.4722
-10.5 | -1.2424 | 0.00883 | 0.0044 | -140.7022
-10 | -1.1871 | 0.00847 | 0.0047 | -140.1535
-9.5 | -1.1308 | 0.00816 | 0.0048 | -138.5784
-9 | -1.0739 | 0.00788 | 0.0049 | -136.2817
-8.5 | -1.0164 | 0.00763 | 0.0049 | -133.211
-8 | -0.9588 | 0.00736 | 0.0048 | -130.2717
-7.5 | -0.9007 | 0.0071 | 0.0048 | -126.8592
-7 | -0.8422 | 0.00687 | 0.0046 | -122.591
-6.5 | -0.7834 | 0.00666 | 0.0044 | -117.6276
-6 | -0.7243 | 0.00647 | 0.0042 | -111.9474
-5.5 | -0.6648 | 0.00629 | 0.004 | -105.6916
-5 | -0.6051 | 0.00612 | 0.0037 | -98.8725
-4.5 | -0.5451 | 0.00598 | 0.0034 | -91.1538
-4 | -0.485 | 0.00585 | 0.0031 | -82.906
-3.5 | -0.4248 | 0.00575 | 0.0027 | -73.8783
-3 | -0.3643 | 0.00565 | 0.0024 | -64.4779
-2.5 | -0.3038 | 0.00554 | 0.002 | -54.8375
-2 | -0.2432 | 0.00547 | 0.0016 | -44.4607
-1.5 | -0.1825 | 0.00541 | 0.0012 | -33.7338
-1 | -0.1218 | 0.00537 | 0.0008 | -22.6816
-0.5 | -0.0609 | 0.00536 | 0.0004 | -11.3619
0 | 0 | 0.00535 | 0 | 0
0.5 | 0.0609 | 0.00535 | -0.0004 | 11.3832
1 | 0.1218 | 0.00538 | -0.0008 | 22.6394
1.5 | 0.1825 | 0.00541 | -0.0012 | 33.7338
2 | 0.2432 | 0.00546 | -0.0016 | 44.5421
2.5 | 0.3038 | 0.00554 | -0.002 | 54.8375
3 | 0.3644 | 0.00564 | -0.0024 | 64.6099
3.5 | 0.4248 | 0.00575 | -0.0027 | 73.8783
4 | 0.485 | 0.00586 | -0.0031 | 82.7645
4.5 | 0.5452 | 0.00597 | -0.0034 | 91.3233
5 | 0.6051 | 0.00612 | -0.0037 | 98.8725
5.5 | 0.6648 | 0.00628 | -0.004 | 105.8599
6 | 0.7243 | 0.00646 | -0.0042 | 112.1207
6.5 | 0.7834 | 0.00665 | -0.0045 | 117.8045
7 | 0.8423 | 0.00686 | -0.0046 | 122.7843
7.5 | 0.9007 | 0.0071 | -0.0048 | 126.8592
8 | 0.9588 | 0.00736 | -0.0048 | 130.2717
8.5 | 1.0165 | 0.00763 | -0.0049 | 133.2241
9 | 1.0739 | 0.00788 | -0.0049 | 136.2817
9.5 | 1.1308 | 0.00816 | -0.0048 | 138.5784
10 | 1.1871 | 0.00848 | -0.0047 | 139.9882
10.5 | 1.2424 | 0.00883 | -0.0044 | 140.7022
11 | 1.2972 | 0.00918 | -0.0041 | 141.3072
11.5 | 1.3516 | 0.00952 | -0.0037 | 141.9748
12 | 1.4045 | 0.00993 | -0.0032 | 141.4401
12.5 | 1.4566 | 0.01033 | -0.0025 | 141.0068
13 | 1.5075 | 0.01077 | -0.0017 | 139.9721
13.5 | 1.5562 | 0.01125 | -0.0006 | 138.3289
14 | 1.6036 | 0.01173 | 0.0006 | 136.7093
14.5 | 1.6472 | 0.0123 | 0.0024 | 133.9187
15 | 1.6885 | 0.01284 | 0.0045 | 131.5031
15.5 | 1.711 | 0.01344 | 0.0097 | 127.3065
16 | 1.7212 | 0.01426 | 0.016 | 120.7013
16.5 | 1.7429 | 0.01541 | 0.0197 | 113.1019
17 | 1.7617 | 0.01697 | 0.023 | 103.8126
17.5 | 1.7776 | 0.01896 | 0.0258 | 93.7553
18 | 1.795 | 0.02112 | 0.0279 | 84.9905
18.5 | 1.811 | 0.02359 | 0.0295 | 76.7698
19 | 1.8199 | 0.02681 | 0.0308 | 67.8814
19.5 | 1.8239 | 0.03062 | 0.0316 | 59.5656
20 | 1.8307 | 0.03452 | 0.0318 | 53.033

## 131. Re 16M Mach 0.10 (1)
BIGFOIL.COM POLAR EXPORT
Joukowsky 19.00% thick 0.00% camber
Joukowsky 19.00% thick 0.00% camber |  |  |  | Cl Max: | 1.717 | at alpha= | 20 | deg
JavaFoil+Calcfoil stall+Eppler ext transition |  |  |  | L/D Max: | 163.106 | at alpha= | 8 | deg
Re: | 16000000 |  |  | Cd Min: | 0.00459 | at alpha= | -1.5 | deg
Mach: | 0.1 |  |  | Cl=0 at alpha= | 0 | deg
|  |  |  | @ Cl=0.1, Cd= | 0.0046576
|  |  |  | @ Cl=0.4, Cd= | 0.0047902
|  |  |  | @ Cl=0.6, Cd= | 0.0051497
alpha (deg) | Cl | Cd | Cm | Cl/Cd
-20 | -1.717 | 0.06072 | 0 | -28.273
-19.5 | -1.715 | 0.05573 | 0 | -30.772
-19 | -1.71 | 0.05112 | 0 | -33.457
-18.5 | -1.703 | 0.04698 | 0 | -36.255
-18 | -1.694 | 0.04301 | 0 | -39.373
-17.5 | -1.681 | 0.03928 | 0 | -42.804
-17 | -1.666 | 0.03577 | 0 | -46.576
-16.5 | -1.648 | 0.03257 | 0 | -50.588
-16 | -1.627 | 0.02973 | 0 | -54.707
-15.5 | -1.603 | 0.02713 | 0 | -59.09
-15 | -1.578 | 0.02465 | 0 | -64.001
-14.5 | -1.549 | 0.02242 | 0 | -69.105
-14 | -1.518 | 0.02042 | 0 | -74.368
-13.5 | -1.485 | 0.01866 | 0 | -79.571
-13 | -1.449 | 0.01708 | 0 | -84.851
-12.5 | -1.411 | 0.01563 | 0 | -90.3
-12 | -1.371 | 0.01434 | 0 | -95.632
-11.5 | -1.329 | 0.01319 | 0 | -100.75
-11 | -1.285 | 0.01227 | 0 | -104.72
-10.5 | -1.24 | 0.01142 | 0 | -108.534
-10 | -1.192 | 0.01066 | 0 | -111.842
-9.5 | -1.143 | 0.01001 | 0 | -114.216
-9 | -1.092 | 0.00945 | 0 | -115.569
-8.5 | -1.04 | 0.00877 | 0 | -118.671
-8 | -0.987 | 0.00605 | 0 | -163.106
-7.5 | -0.928 | 0.00588 | 0 | -157.872
-7 | -0.869 | 0.00581 | 0 | -149.495
-6.5 | -0.809 | 0.00566 | 0 | -142.782
-6 | -0.748 | 0.00542 | 0 | -137.931
-5.5 | -0.687 | 0.0053 | 0 | -129.679
-5 | -0.626 | 0.0052 | 0 | -120.433
-4.5 | -0.564 | 0.00508 | 0 | -110.96
-4 | -0.502 | 0.00499 | 0 | -100.645
-3.5 | -0.44 | 0.00486 | 0 | -90.447
-3 | -0.377 | 0.00475 | 0 | -79.394
-2.5 | -0.315 | 0.00473 | 0 | -66.585
-2 | -0.252 | 0.00467 | 0 | -53.922
-1.5 | -0.189 | 0.00459 | 0 | -41.185
-1 | -0.126 | 0.00467 | 0 | -27.01
-0.5 | -0.063 | 0.00464 | 0 | -13.594
0 | 0 | 0.00462 | 0 | 0
0.5 | 0.063 | 0.00464 | 0 | 13.594
1 | 0.126 | 0.00467 | 0 | 27.01
1.5 | 0.189 | 0.00459 | 0 | 41.185
2 | 0.252 | 0.00467 | 0 | 53.922
2.5 | 0.315 | 0.00473 | 0 | 66.585
3 | 0.377 | 0.00475 | 0 | 79.394
3.5 | 0.44 | 0.00486 | 0 | 90.447
4 | 0.502 | 0.00499 | 0 | 100.645
4.5 | 0.564 | 0.00508 | 0 | 110.96
5 | 0.626 | 0.0052 | 0 | 120.433
5.5 | 0.687 | 0.0053 | 0 | 129.679
6 | 0.748 | 0.00542 | 0 | 137.931
6.5 | 0.809 | 0.00566 | 0 | 142.782
7 | 0.869 | 0.00581 | 0 | 149.495
7.5 | 0.928 | 0.00588 | 0 | 157.872
8 | 0.987 | 0.00605 | 0 | 163.106
8.5 | 1.04 | 0.00877 | 0 | 118.671
9 | 1.092 | 0.00945 | 0 | 115.569
9.5 | 1.143 | 0.01001 | 0 | 114.216
10 | 1.192 | 0.01066 | 0 | 111.842
10.5 | 1.24 | 0.01142 | 0 | 108.534
11 | 1.285 | 0.01227 | 0 | 104.72
11.5 | 1.329 | 0.01319 | 0 | 100.75
12 | 1.371 | 0.01434 | 0 | 95.632
12.5 | 1.411 | 0.01563 | 0 | 90.3
13 | 1.449 | 0.01708 | 0 | 84.851
13.5 | 1.485 | 0.01866 | 0 | 79.571
14 | 1.518 | 0.02042 | 0 | 74.368
14.5 | 1.549 | 0.02242 | 0 | 69.105
15 | 1.578 | 0.02465 | 0 | 64.001
15.5 | 1.603 | 0.02713 | 0 | 59.09
16 | 1.627 | 0.02973 | 0 | 54.707
16.5 | 1.648 | 0.03257 | 0 | 50.588
17 | 1.666 | 0.03577 | 0 | 46.576
17.5 | 1.681 | 0.03928 | 0 | 42.804
18 | 1.694 | 0.04299 | 0 | 39.397
18.5 | 1.703 | 0.04698 | 0 | 36.255
19 | 1.711 | 0.0511 | 0 | 33.472
19.5 | 1.715 | 0.05573 | 0 | 30.772
20 | 1.717 | 0.06074 | 0 | 28.267

## 132. Re 16M Mach 0.10 (2)
BIGFOIL.COM POLAR EXPORT
Joukowsky 19.00% thick 0.00% camber
Joukowsky 19.00% thick 0.00% camber |  |  |  | Cl Max: | 1.8209 | at alpha= | 20 | deg
XFOIL ncrit=9 |  |  |  | L/D Max: | 141.307 | at alpha= | 11.5 | deg
Re: | 16000000 |  |  | Cd Min: | 0.03773 | at alpha= | -20 | deg
Mach: | 0.1 |  |  | Cl=0 at alpha= | 0 | deg
|  |  |  | @ Cl=0.1, Cd= | 0.0053726
|  |  |  | @ Cl=0.4, Cd= | 0.0057096
|  |  |  | @ Cl=0.6, Cd= | 0.0061162
alpha (deg) | Cl | Cd | Cm | Cl/Cd
-20 | -1.819 | 0.03773 | -0.0333 | -48.211
-19.5 | -1.8125 | 0.03355 | -0.0334 | -54.0238
-19 | -1.8091 | 0.02938 | -0.033 | -61.5759
-18.5 | -1.8046 | 0.0256 | -0.032 | -70.4922
-18 | -1.791 | 0.02276 | -0.0305 | -78.6907
-17.5 | -1.774 | 0.02035 | -0.0287 | -87.1744
-17 | -1.7582 | 0.01813 | -0.0262 | -96.9774
-16.5 | -1.742 | 0.01622 | -0.0231 | -107.3983
-16 | -1.7202 | 0.01486 | -0.0196 | -115.7604
-15.5 | -1.7065 | 0.01386 | -0.0143 | -123.1241
-15 | -1.6956 | 0.01311 | -0.0073 | -129.3364
-14.5 | -1.6566 | 0.01257 | -0.0046 | -131.79
-14 | -1.6144 | 0.01195 | -0.0025 | -135.0962
-13.5 | -1.567 | 0.01146 | -0.001 | -136.7365
-13 | -1.519 | 0.01092 | 0.0004 | -139.1026
-12.5 | -1.4674 | 0.01051 | 0.0013 | -139.6194
-12 | -1.4157 | 0.01004 | 0.0022 | -141.006
-11.5 | -1.3622 | 0.00964 | 0.0028 | -141.3071
-11 | -1.3075 | 0.00928 | 0.0033 | -140.8944
-10.5 | -1.2524 | 0.00891 | 0.0037 | -140.5612
-10 | -1.1965 | 0.00855 | 0.0041 | -139.9415
-9.5 | -1.1396 | 0.00824 | 0.0043 | -138.301
-9 | -1.0822 | 0.00795 | 0.0044 | -136.1258
-8.5 | -1.0244 | 0.00768 | 0.0045 | -133.3854
-8 | -0.9662 | 0.0074 | 0.0045 | -130.5676
-7.5 | -0.9077 | 0.00714 | 0.0045 | -127.1289
-7 | -0.8486 | 0.0069 | 0.0044 | -122.9855
-6.5 | -0.7893 | 0.00669 | 0.0042 | -117.9821
-6 | -0.7297 | 0.0065 | 0.0041 | -112.2615
-5.5 | -0.6697 | 0.00631 | 0.0038 | -106.1331
-5 | -0.6095 | 0.00614 | 0.0036 | -99.2671
-4.5 | -0.5491 | 0.006 | 0.0033 | -91.5167
-4 | -0.4885 | 0.00587 | 0.003 | -83.2198
-3.5 | -0.4278 | 0.00576 | 0.0027 | -74.2708
-3 | -0.367 | 0.00566 | 0.0023 | -64.841
-2.5 | -0.306 | 0.00555 | 0.002 | -55.1351
-2 | -0.2449 | 0.00547 | 0.0016 | -44.7715
-1.5 | -0.1838 | 0.00542 | 0.0012 | -33.9114
-1 | -0.1226 | 0.00538 | 0.0008 | -22.7881
-0.5 | -0.0614 | 0.00537 | 0.0004 | -11.4339
0 | 0 | 0.00536 | 0 | 0
0.5 | 0.0614 | 0.00536 | -0.0004 | 11.4552
1 | 0.1226 | 0.00538 | -0.0008 | 22.7881
1.5 | 0.1838 | 0.00542 | -0.0012 | 33.9114
2 | 0.2449 | 0.00547 | -0.0016 | 44.7715
2.5 | 0.306 | 0.00555 | -0.002 | 55.1351
3 | 0.367 | 0.00565 | -0.0023 | 64.9558
3.5 | 0.4279 | 0.00576 | -0.0027 | 74.2882
4 | 0.4885 | 0.00588 | -0.003 | 83.0782
4.5 | 0.5491 | 0.00599 | -0.0033 | 91.6694
5 | 0.6096 | 0.00614 | -0.0036 | 99.2834
5.5 | 0.6698 | 0.00631 | -0.0038 | 106.149
6 | 0.7297 | 0.00649 | -0.0041 | 112.4345
6.5 | 0.7893 | 0.00668 | -0.0042 | 118.1587
7 | 0.8487 | 0.0069 | -0.0044 | 123
7.5 | 0.9077 | 0.00714 | -0.0045 | 127.1289
8 | 0.9663 | 0.0074 | -0.0045 | 130.5811
8.5 | 1.0244 | 0.00768 | -0.0045 | 133.3854
9 | 1.0822 | 0.00795 | -0.0044 | 136.1258
9.5 | 1.1396 | 0.00824 | -0.0043 | 138.301
10 | 1.1965 | 0.00855 | -0.0041 | 139.9415
10.5 | 1.2524 | 0.00891 | -0.0037 | 140.5612
11 | 1.3074 | 0.00929 | -0.0033 | 140.732
11.5 | 1.3622 | 0.00964 | -0.0028 | 141.3071
12 | 1.4156 | 0.01004 | -0.0022 | 140.996
12.5 | 1.4676 | 0.01049 | -0.0013 | 139.9047
13 | 1.5189 | 0.01093 | -0.0004 | 138.9661
13.5 | 1.5671 | 0.01146 | 0.001 | 136.7452
14 | 1.6144 | 0.01194 | 0.0025 | 135.2094
14.5 | 1.6565 | 0.01256 | 0.0046 | 131.8869
15 | 1.6955 | 0.01311 | 0.0073 | 129.3288
15.5 | 1.7058 | 0.01387 | 0.0144 | 122.9849
16 | 1.72 | 0.01487 | 0.0197 | 115.6691
16.5 | 1.7428 | 0.01618 | 0.023 | 107.7132
17 | 1.7597 | 0.01804 | 0.0261 | 97.5443
17.5 | 1.7753 | 0.02027 | 0.0286 | 87.5826
18 | 1.7926 | 0.02265 | 0.0305 | 79.1435
18.5 | 1.8068 | 0.02545 | 0.0319 | 70.9941
19 | 1.8123 | 0.02914 | 0.0329 | 62.1929
19.5 | 1.814 | 0.03343 | 0.0334 | 54.2626
20 | 1.8209 | 0.03758 | 0.0333 | 48.454

## 133. Re 16M Mach 0.25 (1)
BIGFOIL.COM POLAR EXPORT
Joukowsky 19.00% thick 0.00% camber
Joukowsky 19.00% thick 0.00% camber |  |  |  | Cl Max: | 1.604 | at alpha= | 17.5 | deg
JavaFoil+Calcfoil stall+Eppler ext transition |  |  |  | L/D Max: | 156.764 | at alpha= | 7.5 | deg
Re: | 16000000 |  |  | Cd Min: | 0.00457 | at alpha= | -1 | deg
Mach: | 0.25 |  |  | Cl=0 at alpha= | 0 | deg
|  |  |  | @ Cl=0.1, Cd= | 0.0046285
|  |  |  | @ Cl=0.4, Cd= | 0.0048025
|  |  |  | @ Cl=0.6, Cd= | 0.00517
alpha (deg) | Cl | Cd | Cm | Cl/Cd
-20 | -1.548 | 0.07915 | 0 | -19.551
-19.5 | -1.567 | 0.07224 | 0 | -21.688
-19 | -1.582 | 0.06579 | 0 | -24.05
-18.5 | -1.594 | 0.05984 | 0 | -26.632
-18 | -1.601 | 0.05437 | 0 | -29.443
-17.5 | -1.604 | 0.04934 | 0 | -32.51
-17 | -1.602 | 0.04478 | 0 | -35.766
-16.5 | -1.596 | 0.04041 | 0 | -39.492
-16 | -1.586 | 0.0365 | 0 | -43.456
-15.5 | -1.573 | 0.03311 | 0 | -47.489
-15 | -1.556 | 0.02983 | 0 | -52.169
-14.5 | -1.535 | 0.0269 | 0 | -57.059
-14 | -1.51 | 0.0243 | 0 | -62.143
-13.5 | -1.482 | 0.02199 | 0 | -67.419
-13 | -1.452 | 0.01996 | 0 | -72.726
-12.5 | -1.418 | 0.01807 | 0 | -78.489
-12 | -1.381 | 0.01646 | 0 | -83.877
-11.5 | -1.341 | 0.01501 | 0 | -89.36
-11 | -1.3 | 0.01374 | 0 | -94.609
-10.5 | -1.255 | 0.01268 | 0 | -98.972
-10 | -1.209 | 0.01171 | 0 | -103.261
-9.5 | -1.161 | 0.01087 | 0 | -106.777
-9 | -1.11 | 0.01016 | 0 | -109.313
-8.5 | -1.058 | 0.00956 | 0 | -110.711
-8 | -1.005 | 0.00903 | 0 | -111.303
-7.5 | -0.952 | 0.00604 | 0 | -157.585
-7 | -0.891 | 0.00584 | 0 | -152.683
-6.5 | -0.83 | 0.00576 | 0 | -144.096
-6 | -0.768 | 0.00562 | 0 | -136.515
-5.5 | -0.705 | 0.00537 | 0 | -131.336
-5 | -0.642 | 0.00524 | 0 | -122.595
-4.5 | -0.579 | 0.00513 | 0 | -112.818
-4 | -0.516 | 0.00503 | 0 | -102.536
-3.5 | -0.452 | 0.00494 | 0 | -91.381
-3 | -0.388 | 0.00487 | 0 | -79.646
-2.5 | -0.323 | 0.00471 | 0 | -68.572
-2 | -0.259 | 0.00469 | 0 | -55.182
-1.5 | -0.194 | 0.00465 | 0 | -41.801
-1 | -0.13 | 0.00457 | 0 | -28.34
-0.5 | -0.065 | 0.00467 | 0 | -13.895
0 | 0 | 0.00464 | 0 | 0
0.5 | 0.065 | 0.00458 | 0 | 14.153
1 | 0.13 | 0.00467 | 0 | 27.725
1.5 | 0.194 | 0.00465 | 0 | 41.816
2 | 0.259 | 0.00465 | 0 | 55.674
2.5 | 0.323 | 0.00475 | 0 | 68.079
3 | 0.388 | 0.00478 | 0 | 81.141
3.5 | 0.452 | 0.0049 | 0 | 92.181
4 | 0.516 | 0.00503 | 0 | 102.5
4.5 | 0.579 | 0.00513 | 0 | 112.911
5 | 0.642 | 0.00525 | 0 | 122.285
5.5 | 0.705 | 0.00539 | 0 | 130.869
6 | 0.768 | 0.00551 | 0 | 139.292
6.5 | 0.83 | 0.00568 | 0 | 146.134
7 | 0.891 | 0.00592 | 0 | 150.612
7.5 | 0.952 | 0.00607 | 0 | 156.764
8 | 1.005 | 0.00906 | 0 | 110.936
8.5 | 1.058 | 0.00959 | 0 | 110.396
9 | 1.11 | 0.01015 | 0 | 109.376
9.5 | 1.161 | 0.01087 | 0 | 106.765
10 | 1.209 | 0.01171 | 0 | 103.279
10.5 | 1.255 | 0.01269 | 0 | 98.913
11 | 1.3 | 0.01376 | 0 | 94.421
11.5 | 1.341 | 0.01506 | 0 | 89.087
12 | 1.381 | 0.01649 | 0 | 83.743
12.5 | 1.418 | 0.01806 | 0 | 78.505
13 | 1.452 | 0.01995 | 0 | 72.758
13.5 | 1.482 | 0.02208 | 0 | 67.138
14 | 1.51 | 0.02431 | 0 | 62.116
14.5 | 1.535 | 0.02691 | 0 | 57.057
15 | 1.556 | 0.02983 | 0 | 52.154
15.5 | 1.573 | 0.033 | 0 | 47.666
16 | 1.586 | 0.03651 | 0 | 43.454
16.5 | 1.596 | 0.04042 | 0 | 39.483
17 | 1.602 | 0.04476 | 0 | 35.784
17.5 | 1.604 | 0.04933 | 0 | 32.52
18 | 1.601 | 0.05434 | 0 | 29.463
18.5 | 1.594 | 0.05953 | 0 | 26.778
19 | 1.582 | 0.06574 | 0 | 24.066
19.5 | 1.567 | 0.07225 | 0 | 21.687
20 | 1.548 | 0.07924 | 0 | 19.531

## 134. Re 16M Mach 0.25 (2)
BIGFOIL.COM POLAR EXPORT
Joukowsky 19.00% thick 0.00% camber
Joukowsky 19.00% thick 0.00% camber |  |  |  | Cl Max: | 1.76 | at alpha= | 18 | deg
XFOIL ncrit=9 |  |  |  | L/D Max: | 138.679 | at alpha= | 11 | deg
Re: | 16000000 |  |  | Cd Min: | 0.05962 | at alpha= | -20 | deg
Mach: | 0.25 |  |  | Cl=0 at alpha= | 0 | deg
|  |  |  | @ Cl=0.1, Cd= | 0.0054214
|  |  |  | @ Cl=0.4, Cd= | 0.0057447
|  |  |  | @ Cl=0.6, Cd= | 0.0061874
alpha (deg) | Cl | Cd | Cm | Cl/Cd
-20 | -1.7244 | 0.05962 | -0.0358 | -28.9232
-19.5 | -1.7374 | 0.05241 | -0.038 | -33.1502
-19 | -1.7485 | 0.04566 | -0.0396 | -38.2939
-18.5 | -1.7544 | 0.03968 | -0.0405 | -44.2137
-18 | -1.7577 | 0.03425 | -0.0408 | -51.3197
-17.5 | -1.7547 | 0.02969 | -0.0403 | -59.1007
-17 | -1.744 | 0.02597 | -0.0393 | -67.1544
-16.5 | -1.7321 | 0.02263 | -0.0376 | -76.54
-16 | -1.7187 | 0.01971 | -0.0352 | -87.1994
-15 | -1.6783 | 0.01593 | -0.0285 | -105.3547
-14.5 | -1.6619 | 0.01439 | -0.0236 | -115.4899
-14 | -1.6416 | 0.01337 | -0.018 | -122.7823
-13.5 | -1.6216 | 0.01258 | -0.0114 | -128.903
-13 | -1.5757 | 0.01199 | -0.0086 | -131.4178
-12.5 | -1.5277 | 0.01134 | -0.0062 | -134.7178
-12 | -1.4745 | 0.01084 | -0.0044 | -136.024
-11.5 | -1.4204 | 0.01032 | -0.0029 | -137.6357
-11 | -1.3646 | 0.00983 | -0.0016 | -138.8199
-10.5 | -1.3068 | 0.00943 | -0.0006 | -138.579
-10 | -1.2482 | 0.00904 | 0.0003 | -138.0752
-9.5 | -1.1891 | 0.00864 | 0.001 | -137.6273
-9 | -1.1293 | 0.00828 | 0.0016 | -136.3889
-8.5 | -1.0688 | 0.00795 | 0.0021 | -134.4403
-8 | -1.0077 | 0.00766 | 0.0024 | -131.5535
-7.5 | -0.9462 | 0.00738 | 0.0027 | -128.2114
-7 | -0.8843 | 0.00712 | 0.0029 | -124.1994
-6.5 | -0.8221 | 0.00688 | 0.003 | -119.4913
-6 | -0.7597 | 0.00667 | 0.003 | -113.8981
-5.5 | -0.6971 | 0.00647 | 0.0029 | -107.7434
-5 | -0.6343 | 0.00628 | 0.0028 | -101.0032
-4.5 | -0.5713 | 0.00611 | 0.0027 | -93.5025
-4 | -0.5082 | 0.00596 | 0.0025 | -85.2685
-3.5 | -0.445 | 0.00583 | 0.0023 | -76.3293
-3 | -0.3817 | 0.00572 | 0.002 | -66.7308
-2.5 | -0.3182 | 0.00561 | 0.0017 | -56.7201
-2 | -0.2547 | 0.00552 | 0.0014 | -46.1413
-1.5 | -0.1911 | 0.00546 | 0.0011 | -35
-1 | -0.1274 | 0.00542 | 0.0007 | -23.5055
-0.5 | -0.0637 | 0.00542 | 0.0004 | -11.7528
0 | 0 | 0.00542 | 0 | 0
0.5 | 0.0638 | 0.00541 | -0.0004 | 11.793
1 | 0.1274 | 0.00543 | -0.0007 | 23.4622
1.5 | 0.1911 | 0.00546 | -0.0011 | 35
2 | 0.2547 | 0.00552 | -0.0014 | 46.1413
2.5 | 0.3182 | 0.00561 | -0.0017 | 56.7201
3 | 0.3817 | 0.00571 | -0.002 | 66.8476
3.5 | 0.445 | 0.00583 | -0.0023 | 76.3293
4 | 0.5082 | 0.00596 | -0.0025 | 85.2685
4.5 | 0.5713 | 0.00611 | -0.0027 | 93.5025
5 | 0.6343 | 0.00628 | -0.0028 | 101.0032
5.5 | 0.6971 | 0.00647 | -0.0029 | 107.7434
6 | 0.7597 | 0.00667 | -0.003 | 113.8981
6.5 | 0.8222 | 0.00688 | -0.003 | 119.5058
7 | 0.8843 | 0.00711 | -0.0029 | 124.3741
7.5 | 0.9462 | 0.00738 | -0.0027 | 128.2114
8 | 1.0077 | 0.00766 | -0.0024 | 131.5535
8.5 | 1.0688 | 0.00795 | -0.0021 | 134.4403
9 | 1.1293 | 0.00828 | -0.0016 | 136.3889
9.5 | 1.1891 | 0.00864 | -0.001 | 137.6273
10 | 1.2482 | 0.00904 | -0.0003 | 138.0752
10.5 | 1.3069 | 0.00943 | 0.0005 | 138.5896
11 | 1.3646 | 0.00984 | 0.0016 | 138.6789
11.5 | 1.4204 | 0.01032 | 0.0029 | 137.6357
12 | 1.4745 | 0.01084 | 0.0044 | 136.024
12.5 | 1.5277 | 0.01133 | 0.0062 | 134.8367
13 | 1.5756 | 0.01199 | 0.0086 | 131.4095
13.5 | 1.6214 | 0.01259 | 0.0114 | 128.7847
14 | 1.6418 | 0.01336 | 0.018 | 122.8892
14.5 | 1.6614 | 0.01439 | 0.0237 | 115.4552
15 | 1.6783 | 0.01593 | 0.0285 | 105.3547
15.5 | 1.6978 | 0.0175 | 0.0324 | 97.0171
16 | 1.7189 | 0.01969 | 0.0352 | 87.2981
16.5 | 1.7324 | 0.0226 | 0.0376 | 76.6549
17 | 1.7448 | 0.02591 | 0.0392 | 67.3408
17.5 | 1.7548 | 0.02969 | 0.0403 | 59.1041
18 | 1.76 | 0.0341 | 0.0407 | 51.6129
18.5 | 1.7544 | 0.03975 | 0.0403 | 44.1358
19 | 1.7512 | 0.0455 | 0.0395 | 38.4879
19.5 | 1.7391 | 0.05232 | 0.0379 | 33.2397
20 | 1.7283 | 0.05928 | 0.0358 | 29.1549

## 135. Re 16M Mach 0.50 (1)
BIGFOIL.COM POLAR EXPORT
Joukowsky 19.00% thick 0.00% camber
Joukowsky 19.00% thick 0.00% camber |  |  |  | Cl Max: | 1.26 | at alpha= | 11 | deg
JavaFoil+Calcfoil stall+Eppler ext transition |  |  |  | L/D Max: | 127.566 | at alpha= | 5 | deg
Re: | 16000000 |  |  | Cd Min: | 0.00459 | at alpha= | 0 | deg
Mach: | 0.5 |  |  | Cl=0 at alpha= | 0 | deg
|  |  |  | @ Cl=0.1, Cd= | 0.0047007
|  |  |  | @ Cl=0.4, Cd= | 0.0049459
|  |  |  | @ Cl=0.6, Cd= | 0.0052459
alpha (deg) | Cl | Cd | Cm | Cl/Cd
-16 | -0.929 | 0.15987 | 0 | -5.813
-15.5 | -0.901 | 0.14885 | 0 | -6.051
-15 | -0.874 | 0.13333 | 0 | -6.554
-14.5 | -0.854 | 0.11136 | 0 | -7.67
-14 | -0.848 | 0.08385 | 0 | -10.114
-13.5 | -0.84 | 0.06376 | 0 | -13.168
-13 | -0.813 | 0.05914 | 0 | -13.748
-12.5 | -0.978 | 0.05331 | 0 | -18.34
-12 | -1.19 | 0.03934 | 0 | -30.256
-11.5 | -1.244 | 0.0324 | 0 | -38.41
-11 | -1.26 | 0.02732 | 0 | -46.107
-10.5 | -1.252 | 0.02347 | 0 | -53.357
-10 | -1.231 | 0.02036 | 0 | -60.467
-9.5 | -1.201 | 0.01787 | 0 | -67.182
-9 | -1.162 | 0.01583 | 0 | -73.418
-8.5 | -1.118 | 0.01413 | 0 | -79.149
-8 | -1.069 | 0.0127 | 0 | -84.222
-7.5 | -1.017 | 0.01151 | 0 | -88.318
-7 | -0.961 | 0.01053 | 0 | -91.202
-6.5 | -0.902 | 0.00971 | 0 | -92.877
-6 | -0.841 | 0.00907 | 0 | -92.76
-5.5 | -0.778 | 0.00851 | 0 | -91.443
-5 | -0.714 | 0.00566 | 0 | -126.131
-4.5 | -0.645 | 0.00551 | 0 | -117.007
-4 | -0.574 | 0.00525 | 0 | -109.335
-3.5 | -0.503 | 0.00511 | 0 | -98.469
-3 | -0.432 | 0.00499 | 0 | -86.534
-2.5 | -0.361 | 0.00492 | 0 | -73.334
-2 | -0.289 | 0.00485 | 0 | -59.616
-1.5 | -0.217 | 0.00474 | 0 | -45.771
-1 | -0.145 | 0.00464 | 0 | -31.212
-0.5 | -0.072 | 0.00471 | 0 | -15.381
0 | 0 | 0.00459 | 0 | 0
0.5 | 0.072 | 0.00467 | 0 | 15.491
1 | 0.145 | 0.00475 | 0 | 30.452
1.5 | 0.217 | 0.00467 | 0 | 46.481
2 | 0.289 | 0.00481 | 0 | 60.061
2.5 | 0.361 | 0.00488 | 0 | 73.866
3 | 0.432 | 0.005 | 0 | 86.437
3.5 | 0.503 | 0.00504 | 0 | 99.943
4 | 0.574 | 0.00518 | 0 | 110.931
4.5 | 0.645 | 0.00536 | 0 | 120.19
5 | 0.714 | 0.0056 | 0 | 127.566
5.5 | 0.778 | 0.00822 | 0 | 94.68
6 | 0.841 | 0.00899 | 0 | 93.597
6.5 | 0.902 | 0.00968 | 0 | 93.158
7 | 0.961 | 0.01056 | 0 | 90.92
7.5 | 1.017 | 0.01154 | 0 | 88.087
8 | 1.069 | 0.01273 | 0 | 84.012
8.5 | 1.118 | 0.01414 | 0 | 79.085
9 | 1.162 | 0.01587 | 0 | 73.222
9.5 | 1.201 | 0.01793 | 0 | 66.976
10 | 1.231 | 0.02039 | 0 | 60.394
10.5 | 1.252 | 0.02348 | 0 | 53.339
11 | 1.26 | 0.02731 | 0 | 46.13
11.5 | 1.244 | 0.03255 | 0 | 38.215
12 | 1.19 | 0.03952 | 0 | 30.112
12.5 | 0.978 | 0.0529 | 0 | 18.496
13 | 0.814 | 0.058 | 0 | 14.042
13.5 | 0.839 | 0.06407 | 0 | 13.098
14 | 0.848 | 0.08371 | 0 | 10.133
14.5 | 0.854 | 0.11198 | 0 | 7.624
15 | 0.874 | 0.13236 | 0 | 6.605
15.5 | 0.901 | 0.14882 | 0 | 6.052
16 | 0.929 | 0.15957 | 0 | 5.824

## 136. Re 16M Mach 0.50 (2)
BIGFOIL.COM POLAR EXPORT
Joukowsky 19.00% thick 0.00% camber
Joukowsky 19.00% thick 0.00% camber |  |  |  | Cl Max: | 1.6206 | at alpha= | 13.5 | deg
XFOIL ncrit=9 |  |  |  | L/D Max: | 132.154 | at alpha= | 8.5 | deg
Re: | 16000000 |  |  | Cd Min: | 0.12567 | at alpha= | -18.5 | deg
Mach: | 0.5 |  |  | Cl=0 at alpha= | 0 | deg
|  |  |  | @ Cl=0.1, Cd= | 0.0056468
|  |  |  | @ Cl=0.4, Cd= | 0.0059838
|  |  |  | @ Cl=0.6, Cd= | 0.0064195
alpha (deg) | Cl | Cd | Cm | Cl/Cd
-18.5 | -1.3562 | 0.12567 | -0.0144 | -10.7918
-18 | -1.3909 | 0.11309 | -0.024 | -12.2991
-17.5 | -1.4195 | 0.10159 | -0.0321 | -13.9728
-17 | -1.4602 | 0.08948 | -0.0406 | -16.3187
-16.5 | -1.5005 | 0.07813 | -0.0479 | -19.2052
-16 | -1.5332 | 0.06818 | -0.0532 | -22.4875
-15.5 | -1.566 | 0.05891 | -0.0571 | -26.5829
-15 | -1.5852 | 0.05049 | -0.0612 | -31.3963
-14.5 | -1.6061 | 0.04295 | -0.0627 | -37.3946
-14 | -1.6177 | 0.03647 | -0.0627 | -44.357
-13.5 | -1.6194 | 0.03099 | -0.0614 | -52.2556
-13 | -1.6145 | 0.02617 | -0.0591 | -61.6928
-12.5 | -1.5993 | 0.02224 | -0.0559 | -71.911
-12 | -1.5739 | 0.0191 | -0.0521 | -82.4031
-11.5 | -1.5482 | 0.01631 | -0.0476 | -94.9234
-11 | -1.517 | 0.0142 | -0.0423 | -106.831
-10.5 | -1.488 | 0.01259 | -0.0356 | -118.189
-10 | -1.4642 | 0.01159 | -0.0265 | -126.333
-9.5 | -1.4047 | 0.01086 | -0.0215 | -129.3462
-9 | -1.339 | 0.01021 | -0.0174 | -131.1459
-8.5 | -1.27 | 0.00961 | -0.014 | -132.154
-8 | -1.1984 | 0.00908 | -0.0112 | -131.9824
-7.5 | -1.1253 | 0.00861 | -0.0088 | -130.6969
-7 | -1.0512 | 0.00819 | -0.0068 | -128.3516
-6.5 | -0.9765 | 0.00781 | -0.0051 | -125.032
-6 | -0.9013 | 0.00746 | -0.0038 | -120.8177
-5.5 | -0.8261 | 0.00715 | -0.0027 | -115.5385
-4.5 | -0.6755 | 0.00664 | -0.0011 | -101.7319
-4 | -0.6002 | 0.00642 | -0.0006 | -93.4891
-3.5 | -0.5249 | 0.00623 | -0.0002 | -84.2536
-3 | -0.4497 | 0.00607 | 0.0001 | -74.0857
-2.5 | -0.3747 | 0.00594 | 0.0002 | -63.0808
-2 | -0.2997 | 0.00584 | 0.0003 | -51.3185
-1.5 | -0.2247 | 0.00575 | 0.0003 | -39.0783
-1 | -0.1498 | 0.00568 | 0.0002 | -26.3732
-0.5 | -0.0749 | 0.00563 | 0.0001 | -13.3037
0 | 0 | 0.00561 | 0 | 0
0.5 | 0.0749 | 0.00563 | -0.0001 | 13.3037
1 | 0.1498 | 0.00568 | -0.0002 | 26.3732
1.5 | 0.2248 | 0.00575 | -0.0003 | 39.0957
2 | 0.2997 | 0.00584 | -0.0003 | 51.3185
2.5 | 0.3747 | 0.00594 | -0.0002 | 63.0808
3 | 0.4497 | 0.00607 | -0.0001 | 74.0857
3.5 | 0.5249 | 0.00623 | 0.0002 | 84.2536
4 | 0.6002 | 0.00642 | 0.0005 | 93.4891
5.5 | 0.8261 | 0.00715 | 0.0027 | 115.5385
6 | 0.9014 | 0.00746 | 0.0038 | 120.8311
6.5 | 0.9764 | 0.00781 | 0.0051 | 125.0192
7 | 1.0512 | 0.00819 | 0.0068 | 128.3516
7.5 | 1.1252 | 0.00861 | 0.0088 | 130.6852
8 | 1.1983 | 0.00908 | 0.0112 | 131.9714
8.5 | 1.27 | 0.00961 | 0.014 | 132.154
9 | 1.3389 | 0.01021 | 0.0174 | 131.1361
9.5 | 1.4047 | 0.01086 | 0.0215 | 129.3462
10 | 1.4639 | 0.01159 | 0.0265 | 126.3072
10.5 | 1.488 | 0.01259 | 0.0356 | 118.189
11 | 1.5171 | 0.0142 | 0.0423 | 106.838
11.5 | 1.5484 | 0.0163 | 0.0476 | 94.9939
12 | 1.5744 | 0.01907 | 0.0521 | 82.559
12.5 | 1.5996 | 0.02222 | 0.0559 | 71.9892
13 | 1.6145 | 0.02617 | 0.0591 | 61.6928
13.5 | 1.6206 | 0.03092 | 0.0614 | 52.4127
14 | 1.6194 | 0.03637 | 0.0627 | 44.5257
14.5 | 1.6081 | 0.04283 | 0.0627 | 37.5461
15 | 1.5843 | 0.05047 | 0.0612 | 31.3909
15.5 | 1.5684 | 0.05882 | 0.0571 | 26.6644
16 | 1.5346 | 0.06811 | 0.0532 | 22.5312
16.5 | 1.5037 | 0.07788 | 0.0481 | 19.3079
17 | 1.4617 | 0.08934 | 0.0407 | 16.3611
18 | 1.3926 | 0.1129 | 0.0242 | 12.3348
18.5 | 1.3578 | 0.12548 | 0.0146 | 10.8208

## 137. Re 18M Mach 0.00 (1)
BIGFOIL.COM POLAR EXPORT
Joukowsky 19.00% thick 0.00% camber
Joukowsky 19.00% thick 0.00% camber |  |  |  | Cl Max: | 1.739 | at alpha= | 20 | deg
JavaFoil+Calcfoil stall+Eppler ext transition |  |  |  | L/D Max: | 167.745 | at alpha= | 8.5 | deg
Re: | 18000000 |  |  | Cd Min: | 0.00447 | at alpha= | 0 | deg
Mach: | 0 |  |  | Cl=0 at alpha= | 0 | deg
|  |  |  | @ Cl=0.1, Cd= | 0.0045961
|  |  |  | @ Cl=0.4, Cd= | 0.0047637
|  |  |  | @ Cl=0.6, Cd= | 0.0051129
alpha (deg) | Cl | Cd | Cm | Cl/Cd
-20 | -1.739 | 0.05712 | 0 | -30.452
-19.5 | -1.735 | 0.05266 | 0 | -32.941
-19 | -1.728 | 0.04808 | 0 | -35.944
-18.5 | -1.719 | 0.0442 | 0 | -38.879
-18 | -1.707 | 0.04046 | 0 | -42.192
-17.5 | -1.693 | 0.03696 | 0 | -45.802
-17 | -1.675 | 0.03379 | 0 | -49.568
-16.5 | -1.656 | 0.03067 | 0 | -53.978
-16 | -1.633 | 0.02812 | 0 | -58.072
-15.5 | -1.608 | 0.02559 | 0 | -62.843
-15 | -1.582 | 0.02333 | 0 | -67.789
-14.5 | -1.552 | 0.02124 | 0 | -73.068
-14 | -1.52 | 0.01937 | 0 | -78.485
-13.5 | -1.486 | 0.01776 | 0 | -83.667
-13 | -1.449 | 0.01628 | 0 | -89.015
-12.5 | -1.411 | 0.01489 | 0 | -94.798
-12 | -1.371 | 0.01372 | 0 | -99.876
-11.5 | -1.328 | 0.01268 | 0 | -104.774
-11 | -1.284 | 0.0118 | 0 | -108.815
-10.5 | -1.238 | 0.01103 | 0 | -112.254
-10 | -1.19 | 0.01031 | 0 | -115.362
-9.5 | -1.141 | 0.00973 | 0 | -117.24
-9 | -1.09 | 0.00921 | 0 | -118.327
-8.5 | -1.041 | 0.0062 | 0 | -167.745
-8 | -0.983 | 0.00598 | 0 | -164.437
-7.5 | -0.924 | 0.00581 | 0 | -159.018
-7 | -0.865 | 0.00575 | 0 | -150.403
-6.5 | -0.805 | 0.00562 | 0 | -143.246
-6 | -0.745 | 0.00537 | 0 | -138.657
-5.5 | -0.684 | 0.00525 | 0 | -130.305
-5 | -0.623 | 0.00515 | 0 | -120.901
-4.5 | -0.561 | 0.00505 | 0 | -111.236
-4 | -0.5 | 0.00495 | 0 | -100.89
-3.5 | -0.438 | 0.00483 | 0 | -90.669
-3 | -0.375 | 0.00472 | 0 | -79.558
-2.5 | -0.313 | 0.0047 | 0 | -66.68
-2 | -0.251 | 0.00465 | 0 | -53.947
-1.5 | -0.188 | 0.00457 | 0 | -41.189
-1 | -0.125 | 0.00458 | 0 | -27.415
-0.5 | -0.063 | 0.00462 | 0 | -13.6
0 | 0 | 0.00447 | 0 | 0
0.5 | 0.063 | 0.00462 | 0 | 13.6
1 | 0.125 | 0.00458 | 0 | 27.415
1.5 | 0.188 | 0.00457 | 0 | 41.189
2 | 0.251 | 0.00465 | 0 | 53.947
2.5 | 0.313 | 0.0047 | 0 | 66.68
3 | 0.375 | 0.00472 | 0 | 79.558
3.5 | 0.438 | 0.00483 | 0 | 90.669
4 | 0.5 | 0.00495 | 0 | 100.89
4.5 | 0.561 | 0.00505 | 0 | 111.236
5 | 0.623 | 0.00515 | 0 | 120.901
5.5 | 0.684 | 0.00525 | 0 | 130.305
6 | 0.745 | 0.00537 | 0 | 138.657
6.5 | 0.805 | 0.00562 | 0 | 143.246
7 | 0.865 | 0.00575 | 0 | 150.403
7.5 | 0.924 | 0.00581 | 0 | 159.018
8 | 0.983 | 0.00598 | 0 | 164.437
8.5 | 1.041 | 0.0062 | 0 | 167.745
9 | 1.09 | 0.00921 | 0 | 118.327
9.5 | 1.141 | 0.00973 | 0 | 117.24
10 | 1.19 | 0.01031 | 0 | 115.362
10.5 | 1.238 | 0.01103 | 0 | 112.254
11 | 1.284 | 0.0118 | 0 | 108.815
11.5 | 1.328 | 0.01268 | 0 | 104.774
12 | 1.371 | 0.01372 | 0 | 99.876
12.5 | 1.411 | 0.01489 | 0 | 94.798
13 | 1.449 | 0.01628 | 0 | 89.015
13.5 | 1.486 | 0.01776 | 0 | 83.667
14 | 1.52 | 0.01937 | 0 | 78.485
14.5 | 1.552 | 0.02124 | 0 | 73.068
15 | 1.582 | 0.02333 | 0 | 67.789
15.5 | 1.608 | 0.02559 | 0 | 62.843
16 | 1.633 | 0.02812 | 0 | 58.072
16.5 | 1.656 | 0.03067 | 0 | 53.978
17 | 1.675 | 0.03379 | 0 | 49.568
17.5 | 1.693 | 0.03696 | 0 | 45.802
18 | 1.707 | 0.04046 | 0 | 42.192
18.5 | 1.719 | 0.0442 | 0 | 38.879
19 | 1.728 | 0.04808 | 0 | 35.944
19.5 | 1.735 | 0.05266 | 0 | 32.941
20 | 1.739 | 0.05712 | 0 | 30.452

## 138. Re 18M Mach 0.00 (2)
BIGFOIL.COM POLAR EXPORT
Joukowsky 19.00% thick 0.00% camber
Joukowsky 19.00% thick 0.00% camber |  |  |  | Cl Max: | 1.8499 | at alpha= | 20 | deg
XFOIL ncrit=9 |  |  |  | L/D Max: | 144.002 | at alpha= | 12 | deg
Re: | 18000000 |  |  | Cd Min: | 0.03293 | at alpha= | -20 | deg
Mach: | 0 |  |  | Cl=0 at alpha= | 0 | deg
|  |  |  | @ Cl=0.1, Cd= | 0.0053329
|  |  |  | @ Cl=0.4, Cd= | 0.0056284
|  |  |  | @ Cl=0.6, Cd= | 0.0060765
alpha (deg) | Cl | Cd | Cm | Cl/Cd
-20 | -1.848 | 0.03293 | -0.032 | -56.119
-19.5 | -1.8389 | 0.02936 | -0.0316 | -62.6328
-19 | -1.8292 | 0.02604 | -0.0307 | -70.2458
-18.5 | -1.8185 | 0.02303 | -0.0293 | -78.9622
-18 | -1.8064 | 0.02037 | -0.0274 | -88.6794
-17.5 | -1.7888 | 0.0183 | -0.0252 | -97.7486
-17 | -1.7679 | 0.01664 | -0.0225 | -106.244
-16.5 | -1.7531 | 0.01498 | -0.0188 | -117.0294
-16 | -1.7358 | 0.01399 | -0.0142 | -124.0743
-15.5 | -1.723 | 0.01326 | -0.0079 | -129.9397
-15 | -1.6949 | 0.01261 | -0.0037 | -134.4092
-14.5 | -1.6521 | 0.01211 | -0.0018 | -136.4244
-14 | -1.6072 | 0.01157 | -0.0002 | -138.911
-13.5 | -1.5594 | 0.01109 | 0.001 | -140.6132
-13 | -1.5104 | 0.0106 | 0.0021 | -142.4906
-12.5 | -1.4587 | 0.01022 | 0.0028 | -142.7299
-12 | -1.407 | 0.00977 | 0.0035 | -144.0123
-11.5 | -1.3532 | 0.00941 | 0.0039 | -143.8045
-11 | -1.299 | 0.00904 | 0.0043 | -143.6947
-10.5 | -1.2442 | 0.00868 | 0.0046 | -143.341
-10 | -1.1882 | 0.00838 | 0.0048 | -141.79
-9.5 | -1.1317 | 0.00809 | 0.0049 | -139.8888
-9 | -1.0749 | 0.00779 | 0.005 | -137.9846
-8.5 | -1.0176 | 0.00751 | 0.005 | -135.4993
-8 | -0.9598 | 0.00725 | 0.0049 | -132.3862
-7.5 | -0.9015 | 0.00702 | 0.0048 | -128.4188
-7 | -0.8428 | 0.00681 | 0.0047 | -123.7592
-6.5 | -0.7838 | 0.0066 | 0.0045 | -118.7576
-6 | -0.7245 | 0.00642 | 0.0043 | -112.8505
-5.5 | -0.665 | 0.00625 | 0.004 | -106.4
-5 | -0.6053 | 0.00609 | 0.0037 | -99.3924
-4.5 | -0.5454 | 0.00594 | 0.0034 | -91.8182
-4 | -0.4853 | 0.00579 | 0.0031 | -83.8169
-3.5 | -0.425 | 0.00567 | 0.0028 | -74.9559
-3 | -0.3646 | 0.00557 | 0.0024 | -65.4578
-2.5 | -0.3041 | 0.00549 | 0.002 | -55.3916
-2 | -0.2434 | 0.00543 | 0.0016 | -44.825
-1.5 | -0.1825 | 0.00537 | 0.0012 | -33.9851
-1 | -0.1217 | 0.00533 | 0.0008 | -22.833
-0.5 | -0.0608 | 0.00532 | 0.0004 | -11.4286
0 | 0 | 0.00531 | 0 | 0
0.5 | 0.0608 | 0.00532 | -0.0004 | 11.4286
1 | 0.1217 | 0.00534 | -0.0008 | 22.7903
1.5 | 0.1826 | 0.00537 | -0.0012 | 34.0037
2 | 0.2434 | 0.00542 | -0.0016 | 44.9077
2.5 | 0.3041 | 0.00549 | -0.002 | 55.3916
3 | 0.3647 | 0.00557 | -0.0024 | 65.4758
3.5 | 0.4251 | 0.00567 | -0.0028 | 74.9735
4 | 0.4853 | 0.00579 | -0.0031 | 83.8169
4.5 | 0.5455 | 0.00594 | -0.0034 | 91.835
5 | 0.6054 | 0.00609 | -0.0037 | 99.4089
5.5 | 0.6651 | 0.00624 | -0.004 | 106.5865
6 | 0.7246 | 0.00641 | -0.0043 | 113.0421
6.5 | 0.7838 | 0.0066 | -0.0045 | 118.7576
7 | 0.8428 | 0.00681 | -0.0047 | 123.7592
7.5 | 0.9015 | 0.00702 | -0.0048 | 128.4188
8 | 0.9598 | 0.00724 | -0.005 | 132.5691
8.5 | 1.0176 | 0.00751 | -0.005 | 135.4993
9 | 1.0749 | 0.00779 | -0.005 | 137.9846
9.5 | 1.1317 | 0.00809 | -0.0049 | 139.8888
10 | 1.1882 | 0.00838 | -0.0048 | 141.79
10.5 | 1.2442 | 0.00868 | -0.0046 | 143.341
11 | 1.2989 | 0.00905 | -0.0043 | 143.5249
11.5 | 1.3532 | 0.00942 | -0.0039 | 143.6518
12 | 1.4069 | 0.00977 | -0.0035 | 144.002
12.5 | 1.4587 | 0.01021 | -0.0028 | 142.8697
13 | 1.5103 | 0.01061 | -0.0021 | 142.3468
13.5 | 1.5595 | 0.01108 | -0.001 | 140.7491
14 | 1.6072 | 0.01156 | 0.0002 | 139.0311
14.5 | 1.652 | 0.0121 | 0.0018 | 136.5289
15 | 1.6948 | 0.01261 | 0.0037 | 134.4013
15.5 | 1.7217 | 0.01327 | 0.0081 | 129.7438
16.5 | 1.7536 | 0.01496 | 0.0187 | 117.2193
17 | 1.77 | 0.01654 | 0.0224 | 107.0133
17.5 | 1.7897 | 0.01825 | 0.0251 | 98.0658
18 | 1.8073 | 0.02031 | 0.0274 | 88.9857
18.5 | 1.8195 | 0.02296 | 0.0293 | 79.2465
19 | 1.831 | 0.0259 | 0.0307 | 70.695
19.5 | 1.84 | 0.02928 | 0.0316 | 62.8415
20 | 1.8499 | 0.03278 | 0.032 | 56.4338

## 139. Re 18M Mach 0.10 (1)
BIGFOIL.COM POLAR EXPORT
Joukowsky 19.00% thick 0.00% camber
Joukowsky 19.00% thick 0.00% camber |  |  |  | Cl Max: | 1.719 | at alpha= | 20 | deg
JavaFoil+Calcfoil stall+Eppler ext transition |  |  |  | L/D Max: | 166.797 | at alpha= | 8.5 | deg
Re: | 18000000 |  |  | Cd Min: | 0.00457 | at alpha= | -1.5 | deg
Mach: | 0.1 |  |  | Cl=0 at alpha= | 0 | deg
|  |  |  | @ Cl=0.1, Cd= | 0.0046376
|  |  |  | @ Cl=0.4, Cd= | 0.0047602
|  |  |  | @ Cl=0.6, Cd= | 0.0051139
alpha (deg) | Cl | Cd | Cm | Cl/Cd
-20 | -1.719 | 0.05978 | 0 | -28.751
-19.5 | -1.717 | 0.05485 | 0 | -31.299
-19 | -1.712 | 0.05026 | 0 | -34.066
-18.5 | -1.706 | 0.04594 | 0 | -37.121
-18 | -1.696 | 0.0422 | 0 | -40.179
-17.5 | -1.683 | 0.03854 | 0 | -43.682
-17 | -1.667 | 0.03517 | 0 | -47.407
-16.5 | -1.65 | 0.03188 | 0 | -51.744
-16 | -1.629 | 0.0291 | 0 | -55.97
-15.5 | -1.605 | 0.02654 | 0 | -60.472
-15 | -1.58 | 0.02409 | 0 | -65.576
-14.5 | -1.551 | 0.0219 | 0 | -70.849
-14 | -1.52 | 0.01999 | 0 | -76.031
-13.5 | -1.487 | 0.01826 | 0 | -81.427
-13 | -1.451 | 0.01671 | 0 | -86.819
-12.5 | -1.413 | 0.01525 | 0 | -92.653
-12 | -1.373 | 0.01407 | 0 | -97.603
-11.5 | -1.331 | 0.01297 | 0 | -102.641
-11 | -1.287 | 0.01204 | 0 | -106.871
-10.5 | -1.241 | 0.01121 | 0 | -110.652
-10 | -1.193 | 0.01047 | 0 | -113.988
-9.5 | -1.144 | 0.00985 | 0 | -116.135
-9 | -1.093 | 0.00931 | 0 | -117.415
-8.5 | -1.045 | 0.00627 | 0 | -166.797
-8 | -0.987 | 0.006 | 0 | -164.525
-7.5 | -0.928 | 0.00584 | 0 | -159.069
-7 | -0.869 | 0.00577 | 0 | -150.691
-6.5 | -0.809 | 0.00564 | 0 | -143.451
-6 | -0.748 | 0.00539 | 0 | -138.908
-5.5 | -0.687 | 0.00526 | 0 | -130.67
-5 | -0.626 | 0.00516 | 0 | -121.214
-4.5 | -0.564 | 0.00505 | 0 | -111.619
-4 | -0.502 | 0.00496 | 0 | -101.22
-3.5 | -0.44 | 0.00483 | 0 | -91.038
-3 | -0.377 | 0.00472 | 0 | -79.863
-2.5 | -0.315 | 0.0047 | 0 | -66.946
-2 | -0.252 | 0.00465 | 0 | -54.171
-1.5 | -0.189 | 0.00457 | 0 | -41.384
-1 | -0.126 | 0.00465 | 0 | -27.143
-0.5 | -0.063 | 0.00462 | 0 | -13.665
0 | 0 | 0.0046 | 0 | 0
0.5 | 0.063 | 0.00462 | 0 | 13.665
1 | 0.126 | 0.00465 | 0 | 27.143
1.5 | 0.189 | 0.00457 | 0 | 41.384
2 | 0.252 | 0.00465 | 0 | 54.171
2.5 | 0.315 | 0.0047 | 0 | 66.946
3 | 0.377 | 0.00472 | 0 | 79.863
3.5 | 0.44 | 0.00483 | 0 | 91.038
4 | 0.502 | 0.00496 | 0 | 101.22
4.5 | 0.564 | 0.00505 | 0 | 111.619
5 | 0.626 | 0.00516 | 0 | 121.214
5.5 | 0.687 | 0.00526 | 0 | 130.67
6 | 0.748 | 0.00539 | 0 | 138.908
6.5 | 0.809 | 0.00564 | 0 | 143.451
7 | 0.869 | 0.00577 | 0 | 150.691
7.5 | 0.928 | 0.00584 | 0 | 159.069
8 | 0.987 | 0.006 | 0 | 164.525
8.5 | 1.045 | 0.00627 | 0 | 166.797
9 | 1.093 | 0.00931 | 0 | 117.415
9.5 | 1.144 | 0.00985 | 0 | 116.135
10 | 1.193 | 0.01047 | 0 | 113.988
10.5 | 1.241 | 0.01121 | 0 | 110.652
11 | 1.287 | 0.01204 | 0 | 106.871
11.5 | 1.331 | 0.01297 | 0 | 102.641
12 | 1.373 | 0.01407 | 0 | 97.603
12.5 | 1.413 | 0.01525 | 0 | 92.653
13 | 1.451 | 0.01671 | 0 | 86.819
13.5 | 1.487 | 0.01826 | 0 | 81.427
14 | 1.52 | 0.01999 | 0 | 76.031
14.5 | 1.551 | 0.0219 | 0 | 70.849
15 | 1.58 | 0.02409 | 0 | 65.576
15.5 | 1.605 | 0.02654 | 0 | 60.472
16 | 1.629 | 0.0291 | 0 | 55.97
16.5 | 1.65 | 0.03188 | 0 | 51.744
17 | 1.667 | 0.03517 | 0 | 47.407
17.5 | 1.683 | 0.03854 | 0 | 43.682
18 | 1.696 | 0.04201 | 0 | 40.375
18.5 | 1.706 | 0.04594 | 0 | 37.121
19 | 1.712 | 0.05026 | 0 | 34.071
19.5 | 1.717 | 0.05485 | 0 | 31.299
20 | 1.719 | 0.05979 | 0 | 28.746

## 140. Re 18M Mach 0.10 (2)
BIGFOIL.COM POLAR EXPORT
Joukowsky 19.00% thick 0.00% camber
Joukowsky 19.00% thick 0.00% camber |  |  |  | Cl Max: | 1.8364 | at alpha= | 20 | deg
XFOIL ncrit=9 |  |  |  | L/D Max: | 143.417 | at alpha= | 11 | deg
Re: | 18000000 |  |  | Cd Min: | 0.03631 | at alpha= | -20 | deg
Mach: | 0.1 |  |  | Cl=0 at alpha= | 0 | deg
|  |  |  | @ Cl=0.1, Cd= | 0.0053327
|  |  |  | @ Cl=0.4, Cd= | 0.0056337
|  |  |  | @ Cl=0.6, Cd= | 0.0060838
alpha (deg) | Cl | Cd | Cm | Cl/Cd
-20 | -1.8342 | 0.03631 | -0.0336 | -50.515
-19.5 | -1.8318 | 0.03186 | -0.0336 | -57.4953
-19 | -1.8218 | 0.02834 | -0.033 | -64.2837
-18.5 | -1.8131 | 0.02495 | -0.0319 | -72.6693
-18 | -1.8035 | 0.02188 | -0.0302 | -82.4269
-17.5 | -1.7877 | 0.0195 | -0.0281 | -91.6769
-17 | -1.7666 | 0.01764 | -0.0257 | -100.1474
-16.5 | -1.7516 | 0.01576 | -0.0223 | -111.1421
-16 | -1.7336 | 0.0145 | -0.0182 | -119.5586
-15.5 | -1.7166 | 0.01363 | -0.013 | -125.9428
-15 | -1.703 | 0.0129 | -0.0063 | -132.0155
-14.5 | -1.6628 | 0.01232 | -0.0039 | -134.9675
-14 | -1.6179 | 0.0118 | -0.002 | -137.1102
-13.5 | -1.5712 | 0.01125 | -0.0005 | -139.6622
-13 | -1.5217 | 0.01078 | 0.0007 | -141.1596
-12.5 | -1.4703 | 0.01034 | 0.0016 | -142.1954
-12 | -1.4182 | 0.00989 | 0.0025 | -143.3974
-11.5 | -1.3638 | 0.00953 | 0.003 | -143.106
-11 | -1.3095 | 0.00913 | 0.0035 | -143.4283
-10.5 | -1.2541 | 0.00877 | 0.0039 | -142.9989
-10 | -1.1975 | 0.00846 | 0.0042 | -141.5485
-9.5 | -1.1406 | 0.00816 | 0.0044 | -139.7794
-9 | -1.0834 | 0.00784 | 0.0045 | -138.1888
-8.5 | -1.0255 | 0.00755 | 0.0046 | -135.8278
-8 | -0.9672 | 0.00729 | 0.0046 | -132.6749
-7.5 | -0.9084 | 0.00706 | 0.0045 | -128.6686
-7 | -0.8491 | 0.00686 | 0.0044 | -123.7755
-6.5 | -0.7897 | 0.00664 | 0.0043 | -118.9307
-6 | -0.7299 | 0.00644 | 0.0041 | -113.3385
-5.5 | -0.67 | 0.00627 | 0.0039 | -106.8581
-5 | -0.6098 | 0.00611 | 0.0036 | -99.8036
-4.5 | -0.5494 | 0.00595 | 0.0033 | -92.3361
-4 | -0.4889 | 0.0058 | 0.003 | -84.2931
-3.5 | -0.4281 | 0.00568 | 0.0027 | -75.3697
-3 | -0.3673 | 0.00558 | 0.0024 | -65.8244
-2.5 | -0.3063 | 0.0055 | 0.002 | -55.6909
-2 | -0.2451 | 0.00544 | 0.0016 | -45.0551
-1.5 | -0.1838 | 0.00538 | 0.0012 | -34.1636
-1 | -0.1225 | 0.00534 | 0.0008 | -22.9401
-0.5 | -0.0612 | 0.00533 | 0.0004 | -11.4822
0 | 0 | 0.00532 | 0 | 0
0.5 | 0.0613 | 0.00532 | -0.0004 | 11.5226
1 | 0.1225 | 0.00534 | -0.0008 | 22.9401
1.5 | 0.1839 | 0.00538 | -0.0012 | 34.1822
2 | 0.2451 | 0.00543 | -0.0016 | 45.1381
2.5 | 0.3063 | 0.0055 | -0.002 | 55.6909
3 | 0.3673 | 0.00558 | -0.0024 | 65.8244
3.5 | 0.4282 | 0.00568 | -0.0027 | 75.3873
4 | 0.4889 | 0.00581 | -0.003 | 84.148
4.5 | 0.5495 | 0.00595 | -0.0034 | 92.3529
5 | 0.6099 | 0.00611 | -0.0036 | 99.82
5.5 | 0.67 | 0.00626 | -0.0039 | 107.0288
6 | 0.73 | 0.00644 | -0.0041 | 113.354
6.5 | 0.7897 | 0.00664 | -0.0043 | 118.9307
7 | 0.8492 | 0.00685 | -0.0044 | 123.9708
7.5 | 0.9084 | 0.00707 | -0.0045 | 128.4866
8 | 0.9672 | 0.00729 | -0.0046 | 132.6749
8.5 | 1.0256 | 0.00755 | -0.0046 | 135.8411
9 | 1.0834 | 0.00784 | -0.0045 | 138.1888
9.5 | 1.1406 | 0.00816 | -0.0044 | 139.7794
10 | 1.1975 | 0.00847 | -0.0042 | 141.3813
10.5 | 1.2541 | 0.00877 | -0.0039 | 142.9989
11 | 1.3094 | 0.00913 | -0.0035 | 143.4173
11.5 | 1.3638 | 0.00954 | -0.003 | 142.956
12 | 1.4181 | 0.0099 | -0.0025 | 143.2424
12.5 | 1.4703 | 0.01034 | -0.0016 | 142.1954
13 | 1.5216 | 0.01078 | -0.0007 | 141.1503
13.5 | 1.5713 | 0.01125 | 0.0005 | 139.6711
14 | 1.6179 | 0.01179 | 0.002 | 137.2265
14.5 | 1.6627 | 0.01232 | 0.0039 | 134.9594
15 | 1.7029 | 0.01291 | 0.0063 | 131.9055
15.5 | 1.7159 | 0.01364 | 0.0131 | 125.7991
16 | 1.7333 | 0.01449 | 0.0183 | 119.6204
16.5 | 1.7532 | 0.01569 | 0.0222 | 111.74
17 | 1.7681 | 0.01756 | 0.0256 | 100.6891
17.5 | 1.7891 | 0.01941 | 0.028 | 92.1741
18 | 1.8051 | 0.02178 | 0.0301 | 82.8788
18.5 | 1.8147 | 0.02483 | 0.0318 | 73.085
19 | 1.8235 | 0.02821 | 0.0329 | 64.6402
19.5 | 1.8328 | 0.03179 | 0.0335 | 57.6534
20 | 1.8364 | 0.03614 | 0.0335 | 50.8135

## 141. Re 18M Mach 0.25 (1)
BIGFOIL.COM POLAR EXPORT
Joukowsky 19.00% thick 0.00% camber
Joukowsky 19.00% thick 0.00% camber |  |  |  | Cl Max: | 1.606 | at alpha= | 17.5 | deg
JavaFoil+Calcfoil stall+Eppler ext transition |  |  |  | L/D Max: | 157.846 | at alpha= | 7.5 | deg
Re: | 18000000 |  |  | Cd Min: | 0.00455 | at alpha= | -1 | deg
Mach: | 0.25 |  |  | Cl=0 at alpha= | 0 | deg
|  |  |  | @ Cl=0.1, Cd= | 0.0046085
|  |  |  | @ Cl=0.4, Cd= | 0.0047725
|  |  |  | @ Cl=0.6, Cd= | 0.00514
alpha (deg) | Cl | Cd | Cm | Cl/Cd
-20 | -1.549 | 0.07792 | 0 | -19.886
-19.5 | -1.568 | 0.07132 | 0 | -21.987
-19 | -1.584 | 0.06489 | 0 | -24.405
-18.5 | -1.595 | 0.05872 | 0 | -27.171
-18 | -1.603 | 0.05332 | 0 | -30.062
-17.5 | -1.606 | 0.04852 | 0 | -33.095
-17 | -1.603 | 0.04402 | 0 | -36.428
-16.5 | -1.598 | 0.03968 | 0 | -40.263
-16 | -1.589 | 0.03568 | 0 | -44.522
-15.5 | -1.575 | 0.03235 | 0 | -48.679
-15 | -1.558 | 0.02923 | 0 | -53.288
-14.5 | -1.537 | 0.02641 | 0 | -58.183
-14 | -1.512 | 0.02376 | 0 | -63.662
-13.5 | -1.484 | 0.02157 | 0 | -68.814
-13 | -1.453 | 0.01955 | 0 | -74.32
-12.5 | -1.42 | 0.01769 | 0 | -80.248
-12 | -1.383 | 0.01612 | 0 | -85.787
-11.5 | -1.343 | 0.01473 | 0 | -91.197
-11 | -1.301 | 0.01345 | 0 | -96.769
-10.5 | -1.257 | 0.01245 | 0 | -100.955
-10 | -1.21 | 0.01151 | 0 | -105.112
-9.5 | -1.162 | 0.0107 | 0 | -108.629
-9 | -1.111 | 0.01001 | 0 | -111.02
-8.5 | -1.059 | 0.00941 | 0 | -112.536
-8 | -1.006 | 0.00855 | 0 | -117.647
-7.5 | -0.952 | 0.00597 | 0 | -159.359
-7 | -0.891 | 0.00579 | 0 | -153.983
-6.5 | -0.83 | 0.00572 | 0 | -145.088
-6 | -0.768 | 0.00558 | 0 | -137.52
-5.5 | -0.705 | 0.00533 | 0 | -132.328
-5 | -0.642 | 0.00521 | 0 | -123.391
-4.5 | -0.579 | 0.0051 | 0 | -113.49
-4 | -0.516 | 0.005 | 0 | -103.176
-3.5 | -0.452 | 0.00491 | 0 | -91.97
-3 | -0.388 | 0.00479 | 0 | -80.868
-2.5 | -0.323 | 0.00469 | 0 | -68.959
-2 | -0.259 | 0.00467 | 0 | -55.451
-1.5 | -0.194 | 0.00462 | 0 | -42.022
-1 | -0.13 | 0.00455 | 0 | -28.476
-0.5 | -0.065 | 0.00464 | 0 | -13.969
0 | 0 | 0.00462 | 0 | 0
0.5 | 0.065 | 0.00456 | 0 | 14.228
1 | 0.13 | 0.00465 | 0 | 27.857
1.5 | 0.194 | 0.00462 | 0 | 42.026
2 | 0.259 | 0.00463 | 0 | 55.958
2.5 | 0.323 | 0.00472 | 0 | 68.464
3 | 0.388 | 0.00475 | 0 | 81.626
3.5 | 0.452 | 0.00487 | 0 | 92.735
4 | 0.516 | 0.005 | 0 | 103.141
4.5 | 0.579 | 0.0051 | 0 | 113.587
5 | 0.642 | 0.00522 | 0 | 123.058
5.5 | 0.705 | 0.00535 | 0 | 131.851
6 | 0.768 | 0.00547 | 0 | 140.347
6.5 | 0.83 | 0.00572 | 0 | 145.088
7 | 0.891 | 0.00587 | 0 | 151.777
7.5 | 0.952 | 0.00603 | 0 | 157.846
8 | 1.006 | 0.00861 | 0 | 116.904
8.5 | 1.059 | 0.00944 | 0 | 112.197
9 | 1.111 | 0.01001 | 0 | 111.027
9.5 | 1.162 | 0.0107 | 0 | 108.624
10 | 1.21 | 0.01149 | 0 | 105.31
10.5 | 1.257 | 0.01245 | 0 | 100.939
11 | 1.301 | 0.0135 | 0 | 96.366
11.5 | 1.343 | 0.01474 | 0 | 91.115
12 | 1.383 | 0.01615 | 0 | 85.634
12.5 | 1.42 | 0.01773 | 0 | 80.061
13 | 1.453 | 0.01955 | 0 | 74.351
13.5 | 1.484 | 0.02158 | 0 | 68.787
14 | 1.512 | 0.02378 | 0 | 63.595
14.5 | 1.537 | 0.02642 | 0 | 58.172
15 | 1.558 | 0.02922 | 0 | 53.317
15.5 | 1.575 | 0.03234 | 0 | 48.691
16 | 1.588 | 0.03581 | 0 | 44.349
16.5 | 1.598 | 0.03969 | 0 | 40.26
17 | 1.604 | 0.04399 | 0 | 36.455
17.5 | 1.606 | 0.04834 | 0 | 33.231
18 | 1.603 | 0.05327 | 0 | 30.09
18.5 | 1.595 | 0.05868 | 0 | 27.189
19 | 1.584 | 0.06487 | 0 | 24.41
19.5 | 1.568 | 0.07132 | 0 | 21.985
20 | 1.549 | 0.07799 | 0 | 19.866

## 142. Re 18M Mach 0.25 (2)
BIGFOIL.COM POLAR EXPORT
Joukowsky 19.00% thick 0.00% camber
Joukowsky 19.00% thick 0.00% camber |  |  |  | Cl Max: | 1.7782 | at alpha= | 19 | deg
XFOIL ncrit=9 |  |  |  | L/D Max: | 140.8 | at alpha= | 10 | deg
Re: | 18000000 |  |  | Cd Min: | 0.05833 | at alpha= | -20 | deg
Mach: | 0.25 |  |  | Cl=0 at alpha= | 0 | deg
|  |  |  | @ Cl=0.1, Cd= | 0.0053771
|  |  |  | @ Cl=0.4, Cd= | 0.0056712
|  |  |  | @ Cl=0.6, Cd= | 0.0061113
alpha (deg) | Cl | Cd | Cm | Cl/Cd
-20 | -1.7369 | 0.05833 | -0.0364 | -29.7771
-19.5 | -1.7588 | 0.05029 | -0.0389 | -34.9732
-19 | -1.7688 | 0.04383 | -0.0402 | -40.3559
-18.5 | -1.7711 | 0.03825 | -0.0409 | -46.3033
-18 | -1.7705 | 0.03315 | -0.0411 | -53.4087
-17.5 | -1.7704 | 0.02845 | -0.0405 | -62.2285
-17 | -1.759 | 0.02488 | -0.0392 | -70.6994
-16.5 | -1.7423 | 0.02193 | -0.0374 | -79.4482
-16 | -1.7279 | 0.01914 | -0.0349 | -90.2769
-15.5 | -1.7106 | 0.01712 | -0.0315 | -99.9182
-15 | -1.6893 | 0.01552 | -0.0277 | -108.8466
-14.5 | -1.6734 | 0.01403 | -0.0225 | -119.273
-14 | -1.6581 | 0.01304 | -0.0159 | -127.1549
-13.5 | -1.6269 | 0.0124 | -0.0108 | -131.2016
-13 | -1.5815 | 0.01175 | -0.008 | -134.5957
-12.5 | -1.5312 | 0.01118 | -0.0058 | -136.9589
-12 | -1.478 | 0.01067 | -0.004 | -138.5192
-11.5 | -1.4236 | 0.01014 | -0.0025 | -140.3945
-11 | -1.3667 | 0.0097 | -0.0013 | -140.8969
-10.5 | -1.3086 | 0.0093 | -0.0003 | -140.7097
-10 | -1.2503 | 0.00888 | 0.0005 | -140.7995
-9.5 | -1.1908 | 0.00852 | 0.0012 | -139.7653
-9 | -1.1306 | 0.00818 | 0.0018 | -138.2152
-8.5 | -1.0697 | 0.00787 | 0.0022 | -135.9212
-8 | -1.0084 | 0.00758 | 0.0025 | -133.0343
-7.5 | -0.9469 | 0.0073 | 0.0028 | -129.7123
-7 | -0.885 | 0.00705 | 0.0029 | -125.5319
-6.5 | -0.8229 | 0.00681 | 0.003 | -120.837
-6 | -0.7604 | 0.00658 | 0.0031 | -115.5623
-5.5 | -0.6978 | 0.00637 | 0.003 | -109.5447
-5 | -0.6349 | 0.0062 | 0.0029 | -102.4032
-4.5 | -0.5719 | 0.00604 | 0.0028 | -94.6854
-4 | -0.5087 | 0.00588 | 0.0026 | -86.5136
-3.5 | -0.4454 | 0.00575 | 0.0023 | -77.4609
-3 | -0.3819 | 0.00565 | 0.0021 | -67.5929
-2.5 | -0.3184 | 0.00556 | 0.0018 | -57.2662
-2 | -0.2548 | 0.0055 | 0.0014 | -46.3273
-1.5 | -0.1911 | 0.00544 | 0.0011 | -35.1287
-1 | -0.1274 | 0.00539 | 0.0007 | -23.6364
-0.5 | -0.0637 | 0.00536 | 0.0004 | -11.8843
0 | 0 | 0.00535 | 0 | 0
0.5 | 0.0637 | 0.00536 | -0.0004 | 11.8843
1 | 0.1274 | 0.00539 | -0.0007 | 23.6364
1.5 | 0.1911 | 0.00544 | -0.0011 | 35.1287
2 | 0.2548 | 0.0055 | -0.0014 | 46.3273
2.5 | 0.3184 | 0.00556 | -0.0018 | 57.2662
3 | 0.382 | 0.00564 | -0.0021 | 67.7305
3.5 | 0.4454 | 0.00575 | -0.0023 | 77.4609
4 | 0.5087 | 0.00588 | -0.0026 | 86.5136
4.5 | 0.5719 | 0.00604 | -0.0028 | 94.6854
5 | 0.635 | 0.0062 | -0.0029 | 102.4194
5.5 | 0.6978 | 0.00637 | -0.003 | 109.5447
6 | 0.7604 | 0.00658 | -0.0031 | 115.5623
6.5 | 0.8229 | 0.0068 | -0.003 | 121.0147
7 | 0.8851 | 0.00705 | -0.0029 | 125.5461
7.5 | 0.9469 | 0.00731 | -0.0028 | 129.5349
8 | 1.0084 | 0.00758 | -0.0025 | 133.0343
8.5 | 1.0697 | 0.00787 | -0.0022 | 135.9212
9 | 1.1306 | 0.00818 | -0.0018 | 138.2152
9.5 | 1.1908 | 0.00852 | -0.0012 | 139.7653
10 | 1.2503 | 0.00888 | -0.0005 | 140.7995
10.5 | 1.3086 | 0.0093 | 0.0003 | 140.7097
11 | 1.3666 | 0.00971 | 0.0013 | 140.7415
11.5 | 1.4234 | 0.01015 | 0.0025 | 140.2365
12 | 1.478 | 0.01067 | 0.004 | 138.5192
12.5 | 1.5314 | 0.01117 | 0.0058 | 137.0994
13 | 1.5814 | 0.01175 | 0.008 | 134.5872
13.5 | 1.6267 | 0.01241 | 0.0108 | 131.0798
14 | 1.658 | 0.01304 | 0.0159 | 127.1472
14.5 | 1.6718 | 0.01407 | 0.0227 | 118.8202
15 | 1.6894 | 0.01551 | 0.0277 | 108.9233
15.5 | 1.7117 | 0.01706 | 0.0315 | 100.3341
16 | 1.7282 | 0.01912 | 0.0349 | 90.387
16.5 | 1.7429 | 0.02189 | 0.0374 | 79.6208
17 | 1.761 | 0.02474 | 0.0392 | 71.1803
17.5 | 1.7693 | 0.02853 | 0.0405 | 62.0154
18 | 1.7729 | 0.033 | 0.041 | 53.7242
18.5 | 1.7733 | 0.03817 | 0.0407 | 46.458
19 | 1.7782 | 0.04363 | 0.0392 | 40.7564
19.5 | 1.7603 | 0.05026 | 0.0387 | 35.0239
20 | 1.74 | 0.05807 | 0.0364 | 29.9638

## 143. Re 18M Mach 0.50 (1)
BIGFOIL.COM POLAR EXPORT
Joukowsky 19.00% thick 0.00% camber
Joukowsky 19.00% thick 0.00% camber |  |  |  | Cl Max: | 1.261 | at alpha= | 11 | deg
JavaFoil+Calcfoil stall+Eppler ext transition |  |  |  | L/D Max: | 128.558 | at alpha= | 5 | deg
Re: | 18000000 |  |  | Cd Min: | 0.00457 | at alpha= | 0 | deg
Mach: | 0.5 |  |  | Cl=0 at alpha= | 0 | deg
|  |  |  | @ Cl=0.1, Cd= | 0.0046807
|  |  |  | @ Cl=0.4, Cd= | 0.0049159
|  |  |  | @ Cl=0.6, Cd= | 0.0052059
alpha (deg) | Cl | Cd | Cm | Cl/Cd
-16 | -0.929 | 0.16352 | 0 | -5.684
-15.5 | -0.901 | 0.15006 | 0 | -6.005
-15 | -0.873 | 0.13819 | 0 | -6.319
-14.5 | -0.848 | 0.121 | 0 | -7.011
-14 | -0.835 | 0.0964 | 0 | -8.66
-13.5 | -0.838 | 0.06494 | 0 | -12.903
-13 | -0.815 | 0.05748 | 0 | -14.178
-12.5 | -0.979 | 0.05237 | 0 | -18.696
-12 | -1.192 | 0.03848 | 0 | -30.983
-11.5 | -1.246 | 0.03177 | 0 | -39.217
-11 | -1.261 | 0.02683 | 0 | -46.998
-10.5 | -1.254 | 0.02309 | 0 | -54.307
-10 | -1.233 | 0.01995 | 0 | -61.79
-9.5 | -1.202 | 0.01754 | 0 | -68.516
-9 | -1.164 | 0.01553 | 0 | -74.909
-8.5 | -1.119 | 0.01388 | 0 | -80.633
-8 | -1.07 | 0.01247 | 0 | -85.864
-7.5 | -1.018 | 0.01134 | 0 | -89.737
-7 | -0.962 | 0.01038 | 0 | -92.642
-6.5 | -0.903 | 0.00957 | 0 | -94.336
-6 | -0.842 | 0.00895 | 0 | -94.041
-5.5 | -0.779 | 0.00828 | 0 | -94.147
-5 | -0.714 | 0.00562 | 0 | -127.059
-4.5 | -0.645 | 0.00547 | 0 | -117.918
-4 | -0.574 | 0.00522 | 0 | -110.068
-3.5 | -0.503 | 0.00508 | 0 | -99.056
-3 | -0.432 | 0.00497 | 0 | -87.046
-2.5 | -0.361 | 0.00489 | 0 | -73.796
-2 | -0.289 | 0.00481 | 0 | -60.006
-1.5 | -0.217 | 0.00471 | 0 | -46.043
-1 | -0.145 | 0.00461 | 0 | -31.38
-0.5 | -0.072 | 0.00468 | 0 | -15.457
0 | 0 | 0.00457 | 0 | 0
0.5 | 0.072 | 0.00465 | 0 | 15.568
1 | 0.145 | 0.00473 | 0 | 30.615
1.5 | 0.217 | 0.00464 | 0 | 46.777
2 | 0.289 | 0.00478 | 0 | 60.426
2.5 | 0.361 | 0.00485 | 0 | 74.297
3 | 0.432 | 0.00497 | 0 | 86.949
3.5 | 0.503 | 0.00501 | 0 | 100.568
4 | 0.574 | 0.00514 | 0 | 111.707
4.5 | 0.645 | 0.00532 | 0 | 121.146
5 | 0.714 | 0.00556 | 0 | 128.558
5.5 | 0.779 | 0.00827 | 0 | 94.204
6 | 0.842 | 0.00887 | 0 | 94.901
6.5 | 0.903 | 0.00954 | 0 | 94.627
7 | 0.962 | 0.01041 | 0 | 92.351
7.5 | 1.018 | 0.01137 | 0 | 89.5
8 | 1.07 | 0.01252 | 0 | 85.471
8.5 | 1.119 | 0.01392 | 0 | 80.417
9 | 1.164 | 0.01554 | 0 | 74.902
9.5 | 1.202 | 0.0176 | 0 | 68.318
10 | 1.233 | 0.01998 | 0 | 61.709
10.5 | 1.254 | 0.02303 | 0 | 54.451
11 | 1.261 | 0.02673 | 0 | 47.187
11.5 | 1.246 | 0.03191 | 0 | 39.036
12 | 1.192 | 0.03871 | 0 | 30.784
12.5 | 0.98 | 0.05194 | 0 | 18.865
13 | 0.816 | 0.05641 | 0 | 14.473
13.5 | 0.837 | 0.06525 | 0 | 12.834
14 | 0.835 | 0.09605 | 0 | 8.696
14.5 | 0.85 | 0.11862 | 0 | 7.164
15 | 0.873 | 0.13696 | 0 | 6.377
15.5 | 0.902 | 0.14971 | 0 | 6.024
16 | 0.93 | 0.16257 | 0 | 5.718

## 144. Re 18M Mach 0.50 (2)
BIGFOIL.COM POLAR EXPORT
Joukowsky 19.00% thick 0.00% camber
Joukowsky 19.00% thick 0.00% camber |  |  |  | Cl Max: | 1.6472 | at alpha= | 14 | deg
XFOIL ncrit=9 |  |  |  | L/D Max: | 135.101 | at alpha= | 8.5 | deg
Re: | 18000000 |  |  | Cd Min: | 0.13514 | at alpha= | 19 | deg
Mach: | 0.5 |  |  | Cl=0 at alpha= | 0 | deg
|  |  |  | @ Cl=0.1, Cd= | 0.0056
|  |  |  | @ Cl=0.4, Cd= | 0.0058862
|  |  |  | @ Cl=0.6, Cd= | 0.0063274
alpha (deg) | Cl | Cd | Cm | Cl/Cd
-17.5 | -1.4559 | 0.09798 | -0.036 | -14.8592
-17 | -1.4876 | 0.08693 | -0.0433 | -17.1126
-16.5 | -1.529 | 0.07568 | -0.0504 | -20.2035
-16 | -1.5694 | 0.06533 | -0.056 | -24.0227
-15.5 | -1.5952 | 0.05615 | -0.0608 | -28.4096
-14.5 | -1.6354 | 0.04105 | -0.0641 | -39.8392
-14 | -1.6459 | 0.03475 | -0.0637 | -47.364
-13.5 | -1.645 | 0.02952 | -0.062 | -55.7249
-13 | -1.6324 | 0.02521 | -0.0594 | -64.7521
-12.5 | -1.6191 | 0.02121 | -0.056 | -76.3366
-12 | -1.591 | 0.01827 | -0.052 | -87.0826
-11.5 | -1.5632 | 0.01567 | -0.0472 | -99.7575
-11 | -1.5298 | 0.01375 | -0.0417 | -111.2582
-10.5 | -1.5049 | 0.01221 | -0.0342 | -123.2514
-10 | -1.4716 | 0.01138 | -0.0258 | -129.3146
-9.5 | -1.4109 | 0.01064 | -0.0209 | -132.6034
-9 | -1.3443 | 0.01 | -0.017 | -134.43
-8.5 | -1.2741 | 0.00943 | -0.0136 | -135.1113
-8 | -1.2016 | 0.00892 | -0.0109 | -134.7085
-7.5 | -1.1279 | 0.00846 | -0.0085 | -133.3215
-7 | -1.0534 | 0.00804 | -0.0066 | -131.0199
-6.5 | -0.9783 | 0.00768 | -0.005 | -127.3828
-6 | -0.903 | 0.00735 | -0.0036 | -122.8571
-5.5 | -0.8275 | 0.00704 | -0.0025 | -117.5426
-5 | -0.752 | 0.00676 | -0.0017 | -111.2426
-4.5 | -0.6765 | 0.00653 | -0.001 | -103.5988
-4 | -0.601 | 0.00633 | -0.0005 | -94.9447
-3.5 | -0.5257 | 0.00615 | -0.0001 | -85.4797
-3 | -0.4504 | 0.00598 | 0.0001 | -75.3177
-2.5 | -0.3751 | 0.00585 | 0.0003 | -64.1197
-2 | -0.3 | 0.00574 | 0.0003 | -52.2648
-1.5 | -0.225 | 0.00566 | 0.0003 | -39.7527
-1 | -0.15 | 0.00562 | 0.0002 | -26.6904
-0.5 | -0.075 | 0.00559 | 0.0001 | -13.4168
0 | 0 | 0.00558 | 0 | 0
0.5 | 0.075 | 0.00559 | -0.0001 | 13.4168
1 | 0.1501 | 0.00562 | -0.0002 | 26.7082
1.5 | 0.225 | 0.00566 | -0.0003 | 39.7527
2 | 0.3001 | 0.00574 | -0.0003 | 52.2822
2.5 | 0.3752 | 0.00584 | -0.0003 | 64.2466
3 | 0.4504 | 0.00598 | -0.0001 | 75.3177
3.5 | 0.5257 | 0.00615 | 0.0001 | 85.4797
4 | 0.6011 | 0.00633 | 0.0005 | 94.9605
4.5 | 0.6765 | 0.00653 | 0.001 | 103.5988
5 | 0.752 | 0.00676 | 0.0017 | 111.2426
5.5 | 0.8275 | 0.00704 | 0.0025 | 117.5426
6 | 0.903 | 0.00734 | 0.0036 | 123.0245
6.5 | 0.9783 | 0.00768 | 0.005 | 127.3828
7 | 1.0533 | 0.00804 | 0.0066 | 131.0075
7.5 | 1.1279 | 0.00845 | 0.0085 | 133.4793
8 | 1.2015 | 0.00893 | 0.0109 | 134.5465
8.5 | 1.274 | 0.00943 | 0.0137 | 135.1007
9 | 1.3442 | 0.01 | 0.017 | 134.42
9.5 | 1.4108 | 0.01064 | 0.021 | 132.594
10 | 1.4712 | 0.01139 | 0.0259 | 129.1659
10.5 | 1.505 | 0.0122 | 0.0342 | 123.3607
11 | 1.5298 | 0.01375 | 0.0417 | 111.2582
11.5 | 1.5636 | 0.01565 | 0.0472 | 99.9105
12 | 1.5914 | 0.01825 | 0.052 | 87.2
12.5 | 1.6194 | 0.0212 | 0.056 | 76.3868
13 | 1.6328 | 0.02519 | 0.0594 | 64.8194
13.5 | 1.646 | 0.02946 | 0.0621 | 55.8724
14 | 1.6472 | 0.03468 | 0.0637 | 47.4971
14.5 | 1.6375 | 0.04092 | 0.0641 | 40.0171
16 | 1.5707 | 0.06528 | 0.0559 | 24.061
16.5 | 1.5317 | 0.07548 | 0.0506 | 20.2928
17 | 1.4888 | 0.08682 | 0.0434 | 17.1481
17.5 | 1.4577 | 0.09779 | 0.0362 | 14.9064
18 | 1.4181 | 0.11019 | 0.0271 | 12.8696
18.5 | 1.3878 | 0.12213 | 0.0182 | 11.3633
19 | 1.3521 | 0.13514 | 0.008 | 10.0052

## 145. Re 20M Mach 0.00 (1)
BIGFOIL.COM POLAR EXPORT
Joukowsky 19.00% thick 0.00% camber
Joukowsky 19.00% thick 0.00% camber |  |  |  | Cl Max: | 1.741 | at alpha= | 20 | deg
JavaFoil+Calcfoil stall+Eppler ext transition |  |  |  | L/D Max: | 168.894 | at alpha= | 8.5 | deg
Re: | 20000000 |  |  | Cd Min: | 0.00445 | at alpha= | 0 | deg
Mach: | 0 |  |  | Cl=0 at alpha= | 0 | deg
|  |  |  | @ Cl=0.1, Cd= | 0.0045761
|  |  |  | @ Cl=0.4, Cd= | 0.0047397
|  |  |  | @ Cl=0.6, Cd= | 0.0050829
alpha (deg) | Cl | Cd | Cm | Cl/Cd
-20 | -1.741 | 0.05636 | 0 | -30.892
-19.5 | -1.737 | 0.0517 | 0 | -33.585
-19 | -1.73 | 0.04737 | 0 | -36.518
-18.5 | -1.721 | 0.04336 | 0 | -39.681
-18 | -1.709 | 0.03964 | 0 | -43.11
-17.5 | -1.695 | 0.03634 | 0 | -46.625
-17 | -1.677 | 0.03318 | 0 | -50.534
-16.5 | -1.657 | 0.03022 | 0 | -54.836
-16 | -1.635 | 0.02749 | 0 | -59.47
-15.5 | -1.61 | 0.0251 | 0 | -64.141
-15 | -1.583 | 0.02287 | 0 | -69.241
-14.5 | -1.554 | 0.02088 | 0 | -74.424
-14 | -1.522 | 0.01897 | 0 | -80.238
-13.5 | -1.487 | 0.01739 | 0 | -85.556
-13 | -1.451 | 0.01594 | 0 | -91.039
-12.5 | -1.413 | 0.01462 | 0 | -96.653
-12 | -1.372 | 0.01347 | 0 | -101.881
-11.5 | -1.329 | 0.01247 | 0 | -106.595
-11 | -1.285 | 0.01159 | 0 | -110.891
-10.5 | -1.239 | 0.01084 | 0 | -114.258
-10 | -1.191 | 0.01016 | 0 | -117.204
-9.5 | -1.142 | 0.00959 | 0 | -119.028
-9 | -1.091 | 0.0091 | 0 | -119.849
-8.5 | -1.041 | 0.00616 | 0 | -168.894
-8 | -0.983 | 0.00593 | 0 | -165.651
-7.5 | -0.924 | 0.00577 | 0 | -160.22
-7 | -0.865 | 0.00571 | 0 | -151.422
-6.5 | -0.805 | 0.00559 | 0 | -144.121
-6 | -0.745 | 0.00534 | 0 | -139.532
-5.5 | -0.684 | 0.00522 | 0 | -131.058
-5 | -0.623 | 0.00512 | 0 | -121.574
-4.5 | -0.561 | 0.00502 | 0 | -111.897
-4 | -0.5 | 0.00492 | 0 | -101.465
-3.5 | -0.438 | 0.0048 | 0 | -91.101
-3 | -0.375 | 0.0047 | 0 | -79.914
-2.5 | -0.313 | 0.00468 | 0 | -66.966
-2 | -0.251 | 0.00462 | 0 | -54.223
-1.5 | -0.188 | 0.00455 | 0 | -41.392
-1 | -0.125 | 0.00456 | 0 | -27.544
-0.5 | -0.063 | 0.0046 | 0 | -13.66
0 | 0 | 0.00445 | 0 | 0
0.5 | 0.063 | 0.0046 | 0 | 13.66
1 | 0.125 | 0.00456 | 0 | 27.544
1.5 | 0.188 | 0.00455 | 0 | 41.392
2 | 0.251 | 0.00462 | 0 | 54.223
2.5 | 0.313 | 0.00468 | 0 | 66.966
3 | 0.375 | 0.0047 | 0 | 79.914
3.5 | 0.438 | 0.0048 | 0 | 91.101
4 | 0.5 | 0.00492 | 0 | 101.465
4.5 | 0.561 | 0.00502 | 0 | 111.897
5 | 0.623 | 0.00512 | 0 | 121.574
5.5 | 0.684 | 0.00522 | 0 | 131.058
6 | 0.745 | 0.00534 | 0 | 139.532
6.5 | 0.805 | 0.00559 | 0 | 144.121
7 | 0.865 | 0.00571 | 0 | 151.422
7.5 | 0.924 | 0.00577 | 0 | 160.22
8 | 0.983 | 0.00593 | 0 | 165.651
8.5 | 1.041 | 0.00616 | 0 | 168.894
9 | 1.091 | 0.0091 | 0 | 119.849
9.5 | 1.142 | 0.00959 | 0 | 119.028
10 | 1.191 | 0.01016 | 0 | 117.204
10.5 | 1.239 | 0.01084 | 0 | 114.258
11 | 1.285 | 0.01159 | 0 | 110.891
11.5 | 1.329 | 0.01247 | 0 | 106.595
12 | 1.372 | 0.01347 | 0 | 101.881
12.5 | 1.413 | 0.01462 | 0 | 96.653
13 | 1.451 | 0.01594 | 0 | 91.039
13.5 | 1.487 | 0.01739 | 0 | 85.556
14 | 1.522 | 0.01897 | 0 | 80.238
14.5 | 1.554 | 0.02088 | 0 | 74.424
15 | 1.583 | 0.02287 | 0 | 69.241
15.5 | 1.61 | 0.0251 | 0 | 64.141
16 | 1.635 | 0.02749 | 0 | 59.47
16.5 | 1.657 | 0.03022 | 0 | 54.836
17 | 1.677 | 0.03318 | 0 | 50.534
17.5 | 1.695 | 0.03634 | 0 | 46.625
18 | 1.709 | 0.03964 | 0 | 43.11
18.5 | 1.721 | 0.04336 | 0 | 39.681
19 | 1.73 | 0.04737 | 0 | 36.518
19.5 | 1.737 | 0.0517 | 0 | 33.585
20 | 1.741 | 0.05636 | 0 | 30.892

## 146. Re 20M Mach 0.00 (2)
BIGFOIL.COM POLAR EXPORT
Joukowsky 19.00% thick 0.00% camber
Joukowsky 19.00% thick 0.00% camber |  |  |  | Cl Max: | 1.86 | at alpha= | 20 | deg
XFOIL ncrit=9 |  |  |  | L/D Max: | 145.677 | at alpha= | 11.5 | deg
Re: | 20000000 |  |  | Cd Min: | 0.03201 | at alpha= | -20 | deg
Mach: | 0 |  |  | Cl=0 at alpha= | 0 | deg
|  |  |  | @ Cl=0.1, Cd= | 0.0052957
|  |  |  | @ Cl=0.4, Cd= | 0.0055982
|  |  |  | @ Cl=0.6, Cd= | 0.0059965
alpha (deg) | Cl | Cd | Cm | Cl/Cd
-20 | -1.8584 | 0.03201 | -0.0321 | -58.0569
-19.5 | -1.8538 | 0.02813 | -0.0315 | -65.9012
-19 | -1.8415 | 0.0251 | -0.0305 | -73.3665
-18.5 | -1.8284 | 0.02232 | -0.0291 | -81.9176
-18 | -1.8141 | 0.01987 | -0.0271 | -91.2984
-17.5 | -1.7987 | 0.01774 | -0.0245 | -101.3923
-17 | -1.7784 | 0.01612 | -0.0217 | -110.3226
-16.5 | -1.7601 | 0.01469 | -0.0181 | -119.8162
-16 | -1.7478 | 0.01373 | -0.0126 | -127.2979
-15.5 | -1.7355 | 0.01306 | -0.006 | -132.8867
-15 | -1.6988 | 0.01247 | -0.0032 | -136.231
-14.5 | -1.6568 | 0.01189 | -0.0012 | -139.344
-14 | -1.6099 | 0.01144 | 0.0002 | -140.7255
-13.5 | -1.5626 | 0.01092 | 0.0014 | -143.0952
-13 | -1.5122 | 0.01049 | 0.0023 | -144.1563
-12.5 | -1.4612 | 0.01005 | 0.0031 | -145.393
-12 | -1.4086 | 0.00965 | 0.0037 | -145.9689
-11.5 | -1.3547 | 0.0093 | 0.0041 | -145.6667
-11 | -1.3006 | 0.00892 | 0.0045 | -145.8072
-10.5 | -1.2453 | 0.0086 | 0.0048 | -144.8023
-10 | -1.1891 | 0.0083 | 0.0049 | -143.2651
-9.5 | -1.1329 | 0.00798 | 0.0051 | -141.9674
-9 | -1.0759 | 0.00769 | 0.0051 | -139.909
-8.5 | -1.0183 | 0.00744 | 0.0051 | -136.8683
-8 | -0.9603 | 0.0072 | 0.005 | -133.375
-7.5 | -0.9019 | 0.00697 | 0.0049 | -129.3974
-7 | -0.8432 | 0.00675 | 0.0047 | -124.9185
-6.5 | -0.7843 | 0.00655 | 0.0045 | -119.7405
-6 | -0.7251 | 0.00636 | 0.0043 | -114.0094
-5.5 | -0.6655 | 0.00617 | 0.0041 | -107.8606
-5 | -0.6058 | 0.00601 | 0.0038 | -100.7987
-4.5 | -0.5458 | 0.00587 | 0.0035 | -92.9813
-4 | -0.4856 | 0.00575 | 0.0031 | -84.4522
-3.5 | -0.4253 | 0.00564 | 0.0028 | -75.4078
-3 | -0.3647 | 0.00554 | 0.0024 | -65.8303
-2.5 | -0.3041 | 0.00546 | 0.002 | -55.696
-2 | -0.2434 | 0.0054 | 0.0016 | -45.0741
-1.5 | -0.1826 | 0.00535 | 0.0012 | -34.1308
-1 | -0.1218 | 0.00531 | 0.0008 | -22.9379
-0.5 | -0.0609 | 0.00527 | 0.0004 | -11.556
0 | 0 | 0.00525 | 0 | 0
0.5 | 0.0609 | 0.00527 | -0.0004 | 11.556
1 | 0.1218 | 0.00531 | -0.0008 | 22.9379
1.5 | 0.1826 | 0.00536 | -0.0012 | 34.0672
2 | 0.2434 | 0.0054 | -0.0016 | 45.0741
2.5 | 0.3041 | 0.00546 | -0.002 | 55.696
3 | 0.3647 | 0.00554 | -0.0024 | 65.8303
3.5 | 0.4253 | 0.00564 | -0.0028 | 75.4078
4 | 0.4857 | 0.00575 | -0.0032 | 84.4696
4.5 | 0.5458 | 0.00587 | -0.0035 | 92.9813
5 | 0.6058 | 0.00601 | -0.0038 | 100.7987
5.5 | 0.6656 | 0.00617 | -0.0041 | 107.8768
6 | 0.7251 | 0.00635 | -0.0043 | 114.189
6.5 | 0.7843 | 0.00655 | -0.0046 | 119.7405
7 | 0.8433 | 0.00675 | -0.0047 | 124.9333
7.5 | 0.9019 | 0.00697 | -0.0049 | 129.3974
8 | 0.9603 | 0.0072 | -0.005 | 133.375
8.5 | 1.0184 | 0.00744 | -0.0051 | 136.8817
9 | 1.0759 | 0.00769 | -0.0051 | 139.909
9.5 | 1.1329 | 0.00798 | -0.0051 | 141.9674
10 | 1.1891 | 0.0083 | -0.0049 | 143.2651
10.5 | 1.2452 | 0.0086 | -0.0048 | 144.7907
11 | 1.3006 | 0.00893 | -0.0045 | 145.6439
11.5 | 1.3548 | 0.0093 | -0.0041 | 145.6774
12 | 1.4084 | 0.00967 | -0.0037 | 145.6463
12.5 | 1.4612 | 0.01005 | -0.0031 | 145.393
13 | 1.5122 | 0.0105 | -0.0023 | 144.019
13.5 | 1.5627 | 0.01091 | -0.0014 | 143.2356
14 | 1.6099 | 0.01144 | -0.0002 | 140.7255
14.5 | 1.6567 | 0.01189 | 0.0012 | 139.3356
15 | 1.6987 | 0.01247 | 0.0032 | 136.2229
15.5 | 1.7352 | 0.01306 | 0.006 | 132.8637
16 | 1.7475 | 0.01373 | 0.0127 | 127.276
16.5 | 1.7597 | 0.0147 | 0.0181 | 119.7075
17 | 1.7789 | 0.01609 | 0.0217 | 110.5594
17.5 | 1.8003 | 0.01765 | 0.0244 | 102
18 | 1.8151 | 0.0198 | 0.027 | 91.6717
18.5 | 1.8288 | 0.02228 | 0.029 | 82.0826
19 | 1.8424 | 0.02503 | 0.0305 | 73.6077
19.5 | 1.8553 | 0.02801 | 0.0315 | 66.2371
20 | 1.86 | 0.0319 | 0.032 | 58.3072

## 147. Re 20M Mach 0.10 (1)
BIGFOIL.COM POLAR EXPORT
Joukowsky 19.00% thick 0.00% camber
Joukowsky 19.00% thick 0.00% camber |  |  |  | Cl Max: | 1.72 | at alpha= | 20 | deg
JavaFoil+Calcfoil stall+Eppler ext transition |  |  |  | L/D Max: | 169.042 | at alpha= | 8.5 | deg
Re: | 20000000 |  |  | Cd Min: | 0.00455 | at alpha= | -1.5 | deg
Mach: | 0.1 |  |  | Cl=0 at alpha= | 0 | deg
|  |  |  | @ Cl=0.1, Cd= | 0.0046118
|  |  |  | @ Cl=0.4, Cd= | 0.0047402
|  |  |  | @ Cl=0.6, Cd= | 0.0050839
alpha (deg) | Cl | Cd | Cm | Cl/Cd
-20 | -1.72 | 0.05877 | 0 | -29.272
-19.5 | -1.718 | 0.05409 | 0 | -31.764
-19 | -1.714 | 0.04952 | 0 | -34.611
-18.5 | -1.707 | 0.04509 | 0 | -37.868
-18 | -1.698 | 0.04137 | 0 | -41.033
-17.5 | -1.685 | 0.03775 | 0 | -44.648
-17 | -1.669 | 0.03445 | 0 | -48.465
-16.5 | -1.651 | 0.03142 | 0 | -52.542
-16 | -1.631 | 0.02846 | 0 | -57.304
-15.5 | -1.607 | 0.02595 | 0 | -61.924
-15 | -1.582 | 0.02362 | 0 | -66.967
-14.5 | -1.553 | 0.02152 | 0 | -72.149
-14 | -1.522 | 0.01959 | 0 | -77.68
-13.5 | -1.488 | 0.01787 | 0 | -83.263
-13 | -1.452 | 0.01641 | 0 | -88.506
-12.5 | -1.415 | 0.01501 | 0 | -94.225
-12 | -1.375 | 0.01378 | 0 | -99.776
-11.5 | -1.332 | 0.01273 | 0 | -104.63
-11 | -1.288 | 0.01183 | 0 | -108.875
-10.5 | -1.242 | 0.01104 | 0 | -112.52
-10 | -1.195 | 0.01033 | 0 | -115.655
-9.5 | -1.145 | 0.00972 | 0 | -117.878
-9 | -1.094 | 0.00921 | 0 | -118.785
-8.5 | -1.045 | 0.00618 | 0 | -169.042
-8 | -0.987 | 0.00596 | 0 | -165.628
-7.5 | -0.928 | 0.00579 | 0 | -160.273
-7 | -0.869 | 0.00573 | 0 | -151.687
-6.5 | -0.809 | 0.0056 | 0 | -144.443
-6 | -0.748 | 0.00535 | 0 | -139.866
-5.5 | -0.687 | 0.00523 | 0 | -131.348
-5 | -0.626 | 0.00513 | 0 | -121.951
-4.5 | -0.564 | 0.00502 | 0 | -112.279
-4 | -0.502 | 0.00493 | 0 | -101.843
-3.5 | -0.44 | 0.00481 | 0 | -91.467
-3 | -0.377 | 0.0047 | 0 | -80.252
-2.5 | -0.315 | 0.00468 | 0 | -67.259
-2 | -0.252 | 0.00463 | 0 | -54.447
-1.5 | -0.189 | 0.00455 | 0 | -41.571
-1 | -0.126 | 0.00462 | 0 | -27.271
-0.5 | -0.063 | 0.0046 | 0 | -13.725
0 | 0 | 0.00458 | 0 | 0
0.5 | 0.063 | 0.0046 | 0 | 13.725
1 | 0.126 | 0.00462 | 0 | 27.271
1.5 | 0.189 | 0.00455 | 0 | 41.571
2 | 0.252 | 0.00463 | 0 | 54.447
2.5 | 0.315 | 0.00468 | 0 | 67.259
3 | 0.377 | 0.0047 | 0 | 80.252
3.5 | 0.44 | 0.00481 | 0 | 91.467
4 | 0.502 | 0.00493 | 0 | 101.843
4.5 | 0.564 | 0.00502 | 0 | 112.279
5 | 0.626 | 0.00513 | 0 | 121.951
5.5 | 0.687 | 0.00523 | 0 | 131.348
6 | 0.748 | 0.00535 | 0 | 139.866
6.5 | 0.809 | 0.0056 | 0 | 144.443
7 | 0.869 | 0.00573 | 0 | 151.687
7.5 | 0.928 | 0.00579 | 0 | 160.273
8 | 0.987 | 0.00596 | 0 | 165.628
8.5 | 1.045 | 0.00618 | 0 | 169.042
9 | 1.094 | 0.00921 | 0 | 118.785
9.5 | 1.145 | 0.00972 | 0 | 117.878
10 | 1.195 | 0.01033 | 0 | 115.655
10.5 | 1.242 | 0.01104 | 0 | 112.52
11 | 1.288 | 0.01183 | 0 | 108.875
11.5 | 1.332 | 0.01273 | 0 | 104.63
12 | 1.375 | 0.01378 | 0 | 99.776
12.5 | 1.415 | 0.01501 | 0 | 94.225
13 | 1.452 | 0.01641 | 0 | 88.506
13.5 | 1.488 | 0.01787 | 0 | 83.263
14 | 1.522 | 0.01959 | 0 | 77.68
14.5 | 1.553 | 0.02152 | 0 | 72.149
15 | 1.582 | 0.02362 | 0 | 66.967
15.5 | 1.607 | 0.02595 | 0 | 61.924
16 | 1.631 | 0.02846 | 0 | 57.304
16.5 | 1.651 | 0.03142 | 0 | 52.542
17 | 1.669 | 0.03445 | 0 | 48.465
17.5 | 1.685 | 0.03775 | 0 | 44.648
18 | 1.698 | 0.04135 | 0 | 41.058
18.5 | 1.707 | 0.04509 | 0 | 37.868
19 | 1.714 | 0.04953 | 0 | 34.601
19.5 | 1.718 | 0.05409 | 0 | 31.764
20 | 1.72 | 0.05879 | 0 | 29.264

## 148. Re 20M Mach 0.10 (2)
BIGFOIL.COM POLAR EXPORT
Joukowsky 19.00% thick 0.00% camber
Joukowsky 19.00% thick 0.00% camber |  |  |  | Cl Max: | 1.8491 | at alpha= | 20 | deg
XFOIL ncrit=9 |  |  |  | L/D Max: | 145.298 | at alpha= | 11.5 | deg
Re: | 20000000 |  |  | Cd Min: | 0.03506 | at alpha= | -20 | deg
Mach: | 0.1 |  |  | Cl=0 at alpha= | 0 | deg
|  |  |  | @ Cl=0.1, Cd= | 0.0052952
|  |  |  | @ Cl=0.4, Cd= | 0.0056034
|  |  |  | @ Cl=0.6, Cd= | 0.0059962
alpha (deg) | Cl | Cd | Cm | Cl/Cd
-20 | -1.8474 | 0.03506 | -0.0338 | -52.6925
-19.5 | -1.8443 | 0.03079 | -0.0336 | -59.8993
-19 | -1.8372 | 0.02712 | -0.0329 | -67.7434
-18.5 | -1.8234 | 0.02417 | -0.0317 | -75.4406
-18 | -1.8104 | 0.0214 | -0.03 | -84.5981
-17.5 | -1.7973 | 0.01892 | -0.0276 | -94.9947
-16 | -1.7452 | 0.01424 | -0.0168 | -122.5562
-15.5 | -1.7301 | 0.01335 | -0.0112 | -129.5955
-15 | -1.7076 | 0.01275 | -0.0057 | -133.9294
-14.5 | -1.6677 | 0.01212 | -0.0032 | -137.599
-14 | -1.6213 | 0.01164 | -0.0016 | -139.2869
-13.5 | -1.5744 | 0.01109 | -0.0001 | -141.9657
-13 | -1.5238 | 0.01066 | 0.001 | -142.9456
-12.5 | -1.4729 | 0.01018 | 0.0019 | -144.6857
-12 | -1.4197 | 0.00979 | 0.0026 | -145.0153
-11.5 | -1.3658 | 0.0094 | 0.0032 | -145.2979
-11 | -1.3111 | 0.00902 | 0.0037 | -145.3548
-10.5 | -1.2551 | 0.00869 | 0.0041 | -144.4304
-10 | -1.1987 | 0.00837 | 0.0043 | -143.2139
-9.5 | -1.1419 | 0.00803 | 0.0045 | -142.2042
-9 | -1.0844 | 0.00775 | 0.0047 | -139.9226
-8.5 | -1.0262 | 0.0075 | 0.0047 | -136.8267
-8 | -0.9677 | 0.00725 | 0.0047 | -133.4759
-7.5 | -0.9088 | 0.00701 | 0.0046 | -129.6434
-7 | -0.8497 | 0.00678 | 0.0045 | -125.3245
-6.5 | -0.7903 | 0.00657 | 0.0043 | -120.2892
-6 | -0.7305 | 0.00638 | 0.0042 | -114.4984
-5.5 | -0.6705 | 0.00619 | 0.0039 | -108.3199
-5 | -0.6103 | 0.00602 | 0.0037 | -101.3787
-4.5 | -0.5498 | 0.00589 | 0.0034 | -93.3447
-4 | -0.4892 | 0.00576 | 0.0031 | -84.9306
-3.5 | -0.4283 | 0.00565 | 0.0027 | -75.8053
-3 | -0.3673 | 0.00555 | 0.0024 | -66.1802
-2.5 | -0.3062 | 0.00547 | 0.002 | -55.9781
-2 | -0.2451 | 0.00541 | 0.0016 | -45.305
-1.5 | -0.1839 | 0.00536 | 0.0012 | -34.3097
-1 | -0.1227 | 0.00531 | 0.0008 | -23.1073
-0.5 | -0.0614 | 0.00527 | 0.0004 | -11.6509
0 | 0 | 0.00526 | 0 | 0
0.5 | 0.0614 | 0.00527 | -0.0004 | 11.6509
1 | 0.1227 | 0.00531 | -0.0008 | 23.1073
1.5 | 0.184 | 0.00536 | -0.0012 | 34.3284
2 | 0.2451 | 0.00541 | -0.0016 | 45.305
2.5 | 0.3063 | 0.00547 | -0.002 | 55.9963
3 | 0.3674 | 0.00555 | -0.0024 | 66.1982
3.5 | 0.4284 | 0.00565 | -0.0027 | 75.823
4 | 0.4892 | 0.00577 | -0.0031 | 84.7834
4.5 | 0.5498 | 0.00588 | -0.0034 | 93.5034
5 | 0.6103 | 0.00602 | -0.0037 | 101.3787
5.5 | 0.6706 | 0.00619 | -0.0039 | 108.336
6 | 0.7306 | 0.00638 | -0.0042 | 114.5141
6.5 | 0.7903 | 0.00657 | -0.0043 | 120.2892
7 | 0.8497 | 0.00678 | -0.0045 | 125.3245
7.5 | 0.9088 | 0.00701 | -0.0046 | 129.6434
8 | 0.9677 | 0.00724 | -0.0047 | 133.6602
8.5 | 1.0263 | 0.0075 | -0.0047 | 136.84
9 | 1.0844 | 0.00775 | -0.0047 | 139.9226
9.5 | 1.1419 | 0.00803 | -0.0045 | 142.2042
10 | 1.1987 | 0.00837 | -0.0043 | 143.2139
10.5 | 1.2551 | 0.0087 | -0.0041 | 144.2644
11 | 1.311 | 0.00903 | -0.0037 | 145.1827
11.5 | 1.3658 | 0.0094 | -0.0032 | 145.2979
12 | 1.4195 | 0.0098 | -0.0026 | 144.8469
12.5 | 1.4729 | 0.01018 | -0.002 | 144.6857
13 | 1.5238 | 0.01066 | -0.001 | 142.9456
13.5 | 1.5745 | 0.01108 | 0.0001 | 142.1029
14 | 1.6213 | 0.01164 | 0.0016 | 139.2869
14.5 | 1.6677 | 0.01212 | 0.0032 | 137.599
15 | 1.7075 | 0.01275 | 0.0057 | 133.9216
15.5 | 1.7297 | 0.01335 | 0.0112 | 129.5655
16 | 1.7448 | 0.01425 | 0.0169 | 122.4421
16.5 | 1.7592 | 0.01541 | 0.0217 | 114.1596
17 | 1.7795 | 0.01696 | 0.0249 | 104.9233
17.5 | 1.7994 | 0.01879 | 0.0275 | 95.7637
18 | 1.8116 | 0.02132 | 0.0299 | 84.9719
18.5 | 1.8244 | 0.02409 | 0.0317 | 75.7327
19 | 1.8382 | 0.02704 | 0.0328 | 67.9808
19.5 | 1.8451 | 0.03073 | 0.0335 | 60.0423
20 | 1.8491 | 0.03494 | 0.0338 | 52.9222

## 149. Re 20M Mach 0.25 (1)
BIGFOIL.COM POLAR EXPORT
Joukowsky 19.00% thick 0.00% camber
Joukowsky 19.00% thick 0.00% camber |  |  |  | Cl Max: | 1.608 | at alpha= | 17.5 | deg
JavaFoil+Calcfoil stall+Eppler ext transition |  |  |  | L/D Max: | 158.786 | at alpha= | 7.5 | deg
Re: | 20000000 |  |  | Cd Min: | 0.00453 | at alpha= | -1 | deg
Mach: | 0.25 |  |  | Cl=0 at alpha= | 0 | deg
|  |  |  | @ Cl=0.1, Cd= | 0.0045885
|  |  |  | @ Cl=0.4, Cd= | 0.004785
|  |  |  | @ Cl=0.6, Cd= | 0.00511
alpha (deg) | Cl | Cd | Cm | Cl/Cd
-20 | -1.551 | 0.07683 | 0 | -20.184
-19.5 | -1.57 | 0.07032 | 0 | -22.321
-19 | -1.585 | 0.06391 | 0 | -24.804
-18.5 | -1.597 | 0.05804 | 0 | -27.513
-18 | -1.605 | 0.05244 | 0 | -30.601
-17.5 | -1.608 | 0.04752 | 0 | -33.833
-17 | -1.605 | 0.0432 | 0 | -37.162
-16.5 | -1.6 | 0.03893 | 0 | -41.091
-16 | -1.59 | 0.03511 | 0 | -45.294
-15.5 | -1.577 | 0.0317 | 0 | -49.746
-15 | -1.559 | 0.02871 | 0 | -54.31
-14.5 | -1.538 | 0.02593 | 0 | -59.326
-14 | -1.514 | 0.02339 | 0 | -64.729
-13.5 | -1.486 | 0.02108 | 0 | -70.485
-13 | -1.455 | 0.01917 | 0 | -75.894
-12.5 | -1.421 | 0.01738 | 0 | -81.787
-12 | -1.384 | 0.01579 | 0 | -87.646
-11.5 | -1.345 | 0.01443 | 0 | -93.173
-11 | -1.303 | 0.01323 | 0 | -98.444
-10.5 | -1.258 | 0.01223 | 0 | -102.852
-10 | -1.212 | 0.01134 | 0 | -106.888
-9.5 | -1.163 | 0.01052 | 0 | -110.567
-9 | -1.113 | 0.00987 | 0 | -112.74
-8.5 | -1.061 | 0.00929 | 0 | -114.222
-8 | -1.008 | 0.00876 | 0 | -115.083
-7.5 | -0.952 | 0.00592 | 0 | -160.681
-7 | -0.891 | 0.00575 | 0 | -155.049
-6.5 | -0.83 | 0.00568 | 0 | -146.044
-6 | -0.768 | 0.00554 | 0 | -138.645
-5.5 | -0.705 | 0.0053 | 0 | -133.094
-5 | -0.642 | 0.00518 | 0 | -124.116
-4.5 | -0.579 | 0.00507 | 0 | -114.206
-4 | -0.516 | 0.00497 | 0 | -103.757
-3.5 | -0.452 | 0.00489 | 0 | -92.454
-3 | -0.388 | 0.00477 | 0 | -81.284
-2.5 | -0.323 | 0.00467 | 0 | -69.285
-2 | -0.259 | 0.00464 | 0 | -55.748
-1.5 | -0.194 | 0.0046 | 0 | -42.223
-1 | -0.13 | 0.00453 | 0 | -28.606
-0.5 | -0.065 | 0.00462 | 0 | -14.028
0 | 0 | 0.0046 | 0 | 0
0.5 | 0.065 | 0.00454 | 0 | 14.289
1 | 0.13 | 0.00463 | 0 | 27.993
1.5 | 0.194 | 0.0046 | 0 | 42.227
2 | 0.259 | 0.0046 | 0 | 56.236
2.5 | 0.323 | 0.0047 | 0 | 68.79
3 | 0.388 | 0.00477 | 0 | 81.318
3.5 | 0.452 | 0.00485 | 0 | 93.226
4 | 0.516 | 0.00497 | 0 | 103.732
4.5 | 0.579 | 0.00507 | 0 | 114.307
5 | 0.642 | 0.00519 | 0 | 123.739
5.5 | 0.705 | 0.00532 | 0 | 132.61
6 | 0.768 | 0.00543 | 0 | 141.303
6.5 | 0.83 | 0.0056 | 0 | 148.261
7 | 0.891 | 0.00583 | 0 | 152.751
7.5 | 0.952 | 0.00599 | 0 | 158.786
8 | 1.008 | 0.0088 | 0 | 114.488
8.5 | 1.061 | 0.00933 | 0 | 113.728
9 | 1.113 | 0.00987 | 0 | 112.741
9.5 | 1.163 | 0.01052 | 0 | 110.564
10 | 1.212 | 0.01132 | 0 | 107.045
10.5 | 1.258 | 0.01224 | 0 | 102.833
11 | 1.303 | 0.01327 | 0 | 98.192
11.5 | 1.345 | 0.01447 | 0 | 92.895
12 | 1.384 | 0.01582 | 0 | 87.482
12.5 | 1.421 | 0.01742 | 0 | 81.554
13 | 1.455 | 0.01917 | 0 | 75.912
13.5 | 1.486 | 0.02116 | 0 | 70.228
14 | 1.514 | 0.02339 | 0 | 64.723
14.5 | 1.538 | 0.02594 | 0 | 59.316
15 | 1.559 | 0.0287 | 0 | 54.331
15.5 | 1.577 | 0.03169 | 0 | 49.752
16 | 1.59 | 0.03525 | 0 | 45.1
16.5 | 1.599 | 0.03907 | 0 | 40.932
17 | 1.605 | 0.04319 | 0 | 37.163
17.5 | 1.608 | 0.0475 | 0 | 33.853
18 | 1.605 | 0.05239 | 0 | 30.63
18.5 | 1.597 | 0.058 | 0 | 27.531
19 | 1.585 | 0.06387 | 0 | 24.821
19.5 | 1.57 | 0.07034 | 0 | 22.316
20 | 1.551 | 0.07693 | 0 | 20.157

## 150. Re 20M Mach 0.25 (2)
BIGFOIL.COM POLAR EXPORT
Joukowsky 19.00% thick 0.00% camber
Joukowsky 19.00% thick 0.00% camber |  |  |  | Cl Max: | 1.7962 | at alpha= | 18.5 | deg
XFOIL ncrit=9 |  |  |  | L/D Max: | 143.1 | at alpha= | 10.5 | deg
Re: | 20000000 |  |  | Cd Min: | 0.05733 | at alpha= | -20 | deg
Mach: | 0.25 |  |  | Cl=0 at alpha= | 0 | deg
|  |  |  | @ Cl=0.1, Cd= | 0.0053327
|  |  |  | @ Cl=0.4, Cd= | 0.005654
|  |  |  | @ Cl=0.6, Cd= | 0.0060461
alpha (deg) | Cl | Cd | Cm | Cl/Cd
-20 | -1.7661 | 0.05733 | -0.0343 | -30.8059
-19.5 | -1.776 | 0.04958 | -0.0379 | -35.8209
-19 | -1.7888 | 0.04241 | -0.0401 | -42.1787
-18.5 | -1.7914 | 0.03647 | -0.0414 | -49.1198
-18 | -1.7832 | 0.03214 | -0.0412 | -55.4823
-17.5 | -1.7786 | 0.02781 | -0.0405 | -63.9554
-17 | -1.7699 | 0.0241 | -0.0391 | -73.4398
-16.5 | -1.7566 | 0.02101 | -0.0371 | -83.6078
-16 | -1.7372 | 0.01862 | -0.0345 | -93.2975
-15.5 | -1.7214 | 0.01669 | -0.0308 | -103.1396
-15 | -1.7015 | 0.01506 | -0.0267 | -112.9814
-14.5 | -1.6811 | 0.01379 | -0.0218 | -121.9072
-14 | -1.6718 | 0.01282 | -0.014 | -130.4056
-13.5 | -1.6319 | 0.01222 | -0.0102 | -133.5434
-13 | -1.5858 | 0.01157 | -0.0075 | -137.0614
-12.5 | -1.5339 | 0.01105 | -0.0055 | -138.8145
-12 | -1.4813 | 0.01048 | -0.0037 | -141.3454
-11.5 | -1.4256 | 0.01003 | -0.0023 | -142.1336
-11 | -1.3685 | 0.0096 | -0.0011 | -142.5521
-10.5 | -1.3108 | 0.00917 | -0.0001 | -142.9444
-10 | -1.2519 | 0.00877 | 0.0007 | -142.748
-9.5 | -1.1919 | 0.00843 | 0.0013 | -141.3879
-9 | -1.1315 | 0.0081 | 0.0019 | -139.6914
-8.5 | -1.0707 | 0.00779 | 0.0023 | -137.4454
-8 | -1.0095 | 0.00749 | 0.0026 | -134.7797
-7.5 | -0.9479 | 0.0072 | 0.0029 | -131.6528
-7 | -0.8858 | 0.00695 | 0.003 | -127.4532
-6.5 | -0.8236 | 0.00672 | 0.0031 | -122.5595
-6 | -0.761 | 0.00652 | 0.0031 | -116.7178
-5.5 | -0.6982 | 0.00632 | 0.0031 | -110.4747
-5 | -0.6352 | 0.00614 | 0.0029 | -103.4528
-4.5 | -0.5721 | 0.00599 | 0.0028 | -95.5092
-4 | -0.5089 | 0.00585 | 0.0026 | -86.9915
-3.5 | -0.4455 | 0.00574 | 0.0023 | -77.6132
-3 | -0.382 | 0.00562 | 0.0021 | -67.9715
-2.5 | -0.3184 | 0.00552 | 0.0018 | -57.6812
-2 | -0.2548 | 0.00545 | 0.0014 | -46.7523
-1.5 | -0.1912 | 0.00539 | 0.0011 | -35.4731
-1 | -0.1276 | 0.00535 | 0.0007 | -23.8505
-0.5 | -0.0638 | 0.00532 | 0.0004 | -11.9925
0 | 0 | 0.0053 | 0 | 0
0.5 | 0.0638 | 0.00531 | -0.0004 | 12.0151
1 | 0.1276 | 0.00535 | -0.0007 | 23.8505
1.5 | 0.1913 | 0.00539 | -0.0011 | 35.4917
2 | 0.2549 | 0.00545 | -0.0014 | 46.7706
2.5 | 0.3184 | 0.00552 | -0.0018 | 57.6812
3 | 0.382 | 0.00562 | -0.0021 | 67.9715
3.5 | 0.4455 | 0.00574 | -0.0023 | 77.6132
4 | 0.5089 | 0.00586 | -0.0026 | 86.843
4.5 | 0.5722 | 0.00598 | -0.0028 | 95.6856
5 | 0.6353 | 0.00613 | -0.003 | 103.6378
5.5 | 0.6983 | 0.00632 | -0.0031 | 110.4905
6 | 0.7611 | 0.00651 | -0.0031 | 116.9124
6.5 | 0.8236 | 0.00672 | -0.0031 | 122.5595
7 | 0.8859 | 0.00695 | -0.003 | 127.4676
7.5 | 0.9479 | 0.0072 | -0.0029 | 131.6528
8 | 1.0095 | 0.00749 | -0.0027 | 134.7797
8.5 | 1.0707 | 0.00779 | -0.0023 | 137.4454
9 | 1.1315 | 0.0081 | -0.0019 | 139.6914
9.5 | 1.1919 | 0.00843 | -0.0014 | 141.3879
10 | 1.2519 | 0.00877 | -0.0007 | 142.748
10.5 | 1.3108 | 0.00916 | 0.0001 | 143.1004
11 | 1.3684 | 0.00961 | 0.0011 | 142.3933
11.5 | 1.4254 | 0.01003 | 0.0023 | 142.1137
12 | 1.4813 | 0.01048 | 0.0037 | 141.3454
12.5 | 1.5341 | 0.01104 | 0.0055 | 138.9583
13 | 1.5857 | 0.01157 | 0.0075 | 137.0527
13.5 | 1.6318 | 0.01222 | 0.0102 | 133.5352
14 | 1.6713 | 0.01283 | 0.014 | 130.265
14.5 | 1.6796 | 0.01383 | 0.0219 | 121.4461
15 | 1.7016 | 0.01505 | 0.0267 | 113.0631
16 | 1.7373 | 0.01857 | 0.0346 | 93.5541
16.5 | 1.7572 | 0.02097 | 0.0371 | 83.7959
17 | 1.7724 | 0.02394 | 0.0391 | 74.0351
17.5 | 1.7778 | 0.02788 | 0.0405 | 63.7661
18 | 1.7853 | 0.03202 | 0.0411 | 55.7558
18.5 | 1.7962 | 0.03647 | 0.0407 | 49.2514
20 | 1.7536 | 0.0567 | 0.0371 | 30.9277

## 151. Re 20M Mach 0.50 (1)
BIGFOIL.COM POLAR EXPORT
Joukowsky 19.00% thick 0.00% camber
Joukowsky 19.00% thick 0.00% camber |  |  |  | Cl Max: | 1.263 | at alpha= | 11 | deg
JavaFoil+Calcfoil stall+Eppler ext transition |  |  |  | L/D Max: | 136.977 | at alpha= | 5.5 | deg
Re: | 20000000 |  |  | Cd Min: | 0.00454 | at alpha= | 0 | deg
Mach: | 0.5 |  |  | Cl=0 at alpha= | 0 | deg
|  |  |  | @ Cl=0.1, Cd= | 0.0046568
|  |  |  | @ Cl=0.4, Cd= | 0.0048904
|  |  |  | @ Cl=0.6, Cd= | 0.0051759
alpha (deg) | Cl | Cd | Cm | Cl/Cd
-16 | -0.929 | 0.16668 | 0 | -5.576
-15.5 | -0.901 | 0.1538 | 0 | -5.86
-15 | -0.873 | 0.14176 | 0 | -6.157
-14.5 | -0.846 | 0.12593 | 0 | -6.721
-14 | -0.827 | 0.10534 | 0 | -7.848
-13.5 | -0.827 | 0.07371 | 0 | -11.22
-13 | -0.817 | 0.05605 | 0 | -14.57
-12.5 | -0.981 | 0.0512 | 0 | -19.156
-12 | -1.194 | 0.03774 | 0 | -31.636
-11.5 | -1.247 | 0.03124 | 0 | -39.934
-11 | -1.263 | 0.02634 | 0 | -47.947
-10.5 | -1.255 | 0.02265 | 0 | -55.414
-10 | -1.234 | 0.0196 | 0 | -62.96
-9.5 | -1.203 | 0.01723 | 0 | -69.852
-9 | -1.165 | 0.01528 | 0 | -76.244
-8.5 | -1.12 | 0.01368 | 0 | -81.902
-8 | -1.072 | 0.01228 | 0 | -87.279
-7.5 | -1.018 | 0.01118 | 0 | -91.061
-7 | -0.963 | 0.01024 | 0 | -94.009
-6.5 | -0.904 | 0.00946 | 0 | -95.545
-6 | -0.843 | 0.00886 | 0 | -95.087
-5.5 | -0.783 | 0.00572 | 0 | -136.839
-5 | -0.714 | 0.00558 | 0 | -127.909
-4.5 | -0.645 | 0.00544 | 0 | -118.542
-4 | -0.574 | 0.00519 | 0 | -110.728
-3.5 | -0.503 | 0.00505 | 0 | -99.65
-3 | -0.432 | 0.00494 | 0 | -87.541
-2.5 | -0.361 | 0.00486 | 0 | -74.2
-2 | -0.289 | 0.00479 | 0 | -60.279
-1.5 | -0.217 | 0.00469 | 0 | -46.25
-1 | -0.145 | 0.00459 | 0 | -31.523
-0.5 | -0.072 | 0.00466 | 0 | -15.537
0 | 0 | 0.00454 | 0 | 0
0.5 | 0.072 | 0.00463 | 0 | 15.648
1 | 0.145 | 0.0047 | 0 | 30.766
1.5 | 0.217 | 0.00462 | 0 | 46.968
2 | 0.289 | 0.00476 | 0 | 60.7
2.5 | 0.361 | 0.00483 | 0 | 74.686
3 | 0.432 | 0.00494 | 0 | 87.451
3.5 | 0.503 | 0.00497 | 0 | 101.226
4 | 0.574 | 0.00511 | 0 | 112.383
4.5 | 0.645 | 0.00529 | 0 | 121.799
5 | 0.714 | 0.00549 | 0 | 130.04
5.5 | 0.783 | 0.00572 | 0 | 136.977
6 | 0.843 | 0.00878 | 0 | 95.958
6.5 | 0.904 | 0.00943 | 0 | 95.846
7 | 0.963 | 0.01027 | 0 | 93.717
7.5 | 1.018 | 0.01121 | 0 | 90.821
8 | 1.072 | 0.01231 | 0 | 87.046
8.5 | 1.12 | 0.01369 | 0 | 81.834
9 | 1.165 | 0.01532 | 0 | 76.043
9.5 | 1.203 | 0.01732 | 0 | 69.458
10 | 1.234 | 0.01964 | 0 | 62.84
10.5 | 1.255 | 0.02265 | 0 | 55.411
11 | 1.263 | 0.02625 | 0 | 48.115
11.5 | 1.247 | 0.03139 | 0 | 39.734
12 | 1.193 | 0.03792 | 0 | 31.47
12.5 | 0.981 | 0.05079 | 0 | 19.326
13 | 0.818 | 0.05498 | 0 | 14.878
13.5 | 0.827 | 0.07344 | 0 | 11.264
14 | 0.828 | 0.10386 | 0 | 7.975
14.5 | 0.847 | 0.12402 | 0 | 6.833
15 | 0.872 | 0.1425 | 0 | 6.121
15.5 | 0.9 | 0.15652 | 0 | 5.752
16 | 0.93 | 0.16649 | 0 | 5.583

## 152. Re 20M Mach 0.50 (2)
BIGFOIL.COM POLAR EXPORT
Joukowsky 19.00% thick 0.00% camber
Joukowsky 19.00% thick 0.00% camber |  |  |  | Cl Max: | 1.671 | at alpha= | 14 | deg
XFOIL ncrit=9 |  |  |  | L/D Max: | 137.619 | at alpha= | 8.5 | deg
Re: | 20000000 |  |  | Cd Min: | 0.13279 | at alpha= | -19 | deg
Mach: | 0.5 |  |  | Cl=0 at alpha= | 0 | deg
|  |  |  | @ Cl=0.1, Cd= | 0.00555
|  |  |  | @ Cl=0.4, Cd= | 0.0058423
|  |  |  | @ Cl=0.6, Cd= | 0.0062362
alpha (deg) | Cl | Cd | Cm | Cl/Cd
-19 | -1.3727 | 0.13279 | -0.0106 | -10.3374
-18.5 | -1.4073 | 0.12001 | -0.0206 | -11.7265
-18 | -1.4432 | 0.10759 | -0.03 | -13.4139
-17.5 | -1.4805 | 0.09558 | -0.0386 | -15.4896
-17 | -1.5222 | 0.0838 | -0.0467 | -18.1647
-16.5 | -1.5594 | 0.07315 | -0.0531 | -21.3178
-16 | -1.5976 | 0.06319 | -0.058 | -25.2825
-15.5 | -1.6231 | 0.05433 | -0.0624 | -29.8748
-15 | -1.6469 | 0.04637 | -0.0645 | -35.5165
-14.5 | -1.6608 | 0.03949 | -0.0652 | -42.0562
-14 | -1.6694 | 0.03337 | -0.0645 | -50.027
-13.5 | -1.6684 | 0.02819 | -0.0626 | -59.1841
-13 | -1.6537 | 0.02406 | -0.0597 | -68.7323
-12.5 | -1.6335 | 0.0205 | -0.056 | -79.6829
-12 | -1.6072 | 0.01754 | -0.0518 | -91.6306
-11.5 | -1.5745 | 0.01523 | -0.0469 | -103.3815
-11 | -1.5442 | 0.01329 | -0.0409 | -116.1926
-10.5 | -1.5191 | 0.01193 | -0.0329 | -127.3345
-10 | -1.4788 | 0.01117 | -0.0252 | -132.3903
-9.5 | -1.4166 | 0.01045 | -0.0205 | -135.5598
-9 | -1.3484 | 0.00983 | -0.0166 | -137.1719
-8.5 | -1.2772 | 0.00928 | -0.0134 | -137.6293
-8 | -1.204 | 0.0088 | -0.0107 | -136.8182
-7.5 | -1.1299 | 0.00835 | -0.0084 | -135.3174
-7 | -1.055 | 0.00794 | -0.0064 | -132.8715
-6.5 | -0.9795 | 0.00758 | -0.0048 | -129.2216
-6 | -0.9041 | 0.00725 | -0.0035 | -124.7034
-5.5 | -0.8285 | 0.00696 | -0.0024 | -119.0374
-5 | -0.7529 | 0.00669 | -0.0016 | -112.5411
-4.5 | -0.6773 | 0.00645 | -0.0009 | -105.0078
-4 | -0.6016 | 0.00624 | -0.0004 | -96.4103
-3.5 | -0.5262 | 0.00607 | -0.0001 | -86.6886
-3 | -0.4508 | 0.00593 | 0.0002 | -76.0202
-2.5 | -0.3755 | 0.0058 | 0.0003 | -64.7414
-2 | -0.3002 | 0.00569 | 0.0003 | -52.7592
-1.5 | -0.225 | 0.00561 | 0.0003 | -40.107
-1 | -0.1499 | 0.00557 | 0.0002 | -26.912
-0.5 | -0.0749 | 0.00554 | 0.0001 | -13.5199
0 | 0 | 0.00554 | 0 | 0
0.5 | 0.0749 | 0.00554 | -0.0001 | 13.5199
1 | 0.1499 | 0.00557 | -0.0002 | 26.912
1.5 | 0.225 | 0.00561 | -0.0003 | 40.107
2 | 0.3003 | 0.00569 | -0.0003 | 52.7768
2.5 | 0.3755 | 0.0058 | -0.0003 | 64.7414
3 | 0.4508 | 0.00593 | -0.0002 | 76.0202
3.5 | 0.5262 | 0.00607 | 0.0001 | 86.6886
4 | 0.6017 | 0.00624 | 0.0004 | 96.4263
4.5 | 0.6772 | 0.00645 | 0.0009 | 104.9922
5 | 0.7529 | 0.00669 | 0.0016 | 112.5411
5.5 | 0.8285 | 0.00696 | 0.0024 | 119.0374
6 | 0.9041 | 0.00725 | 0.0035 | 124.7034
6.5 | 0.9795 | 0.00758 | 0.0048 | 129.2216
7 | 1.0548 | 0.00795 | 0.0064 | 132.6792
7.5 | 1.1299 | 0.00835 | 0.0084 | 135.3174
8 | 1.2039 | 0.0088 | 0.0107 | 136.8068
8.5 | 1.2771 | 0.00928 | 0.0134 | 137.6185
9 | 1.3484 | 0.00983 | 0.0166 | 137.1719
9.5 | 1.4166 | 0.01045 | 0.0205 | 135.5598
10 | 1.4787 | 0.01117 | 0.0252 | 132.3814
10.5 | 1.5192 | 0.01192 | 0.0329 | 127.4497
11 | 1.5441 | 0.01329 | 0.0409 | 116.1851
11.5 | 1.575 | 0.0152 | 0.0469 | 103.6184
12 | 1.6075 | 0.01752 | 0.0518 | 91.7523
12.5 | 1.6336 | 0.02049 | 0.056 | 79.7267
13 | 1.6542 | 0.02404 | 0.0597 | 68.8103
13.5 | 1.6695 | 0.02813 | 0.0626 | 59.3494
14 | 1.671 | 0.03327 | 0.0646 | 50.2254
14.5 | 1.6627 | 0.03937 | 0.0652 | 42.2327
15 | 1.6473 | 0.04633 | 0.0646 | 35.5558
15.5 | 1.6253 | 0.05415 | 0.0625 | 30.0148
16.5 | 1.5638 | 0.07281 | 0.0533 | 21.4778
17 | 1.5236 | 0.08368 | 0.0468 | 18.2075
17.5 | 1.4824 | 0.09539 | 0.0388 | 15.5404
18 | 1.4459 | 0.1073 | 0.0302 | 13.4753
18.5 | 1.4087 | 0.11984 | 0.0207 | 11.7548
19 | 1.3756 | 0.13244 | 0.0109 | 10.3866