## index
index | Re | Mach | Datasource
1 | 50000 | 0 | JavaFoil+Calcfoil stall+Eppler ext transition
2 | 50000 | 0 | XFOIL ncrit=9
3 | 50000 | 0.1 | JavaFoil+Calcfoil stall+Eppler ext transition
4 | 50000 | 0.1 | XFOIL ncrit=9
5 | 50000 | 0.25 | JavaFoil+Calcfoil stall+Eppler ext transition
6 | 50000 | 0.25 | XFOIL ncrit=9
7 | 50000 | 0.5 | JavaFoil+Calcfoil stall+Eppler ext transition
8 | 50000 | 0.5 | XFOIL ncrit=9
9 | 100000 | 0 | JavaFoil+Calcfoil stall+Eppler ext transition
10 | 100000 | 0 | XFOIL ncrit=9
11 | 100000 | 0.1 | JavaFoil+Calcfoil stall+Eppler ext transition
12 | 100000 | 0.1 | XFOIL ncrit=9
13 | 100000 | 0.25 | JavaFoil+Calcfoil stall+Eppler ext transition
14 | 100000 | 0.25 | XFOIL ncrit=9
15 | 100000 | 0.5 | JavaFoil+Calcfoil stall+Eppler ext transition
16 | 100000 | 0.5 | XFOIL ncrit=9
17 | 250000 | 0 | JavaFoil+Calcfoil stall+Eppler ext transition
18 | 250000 | 0 | XFOIL ncrit=9
19 | 250000 | 0.1 | JavaFoil+Calcfoil stall+Eppler ext transition
20 | 250000 | 0.1 | XFOIL ncrit=9
21 | 250000 | 0.25 | JavaFoil+Calcfoil stall+Eppler ext transition
22 | 250000 | 0.25 | XFOIL ncrit=9
23 | 250000 | 0.5 | JavaFoil+Calcfoil stall+Eppler ext transition
24 | 250000 | 0.5 | XFOIL ncrit=9
25 | 500000 | 0 | JavaFoil+Calcfoil stall+Eppler ext transition
26 | 500000 | 0 | XFOIL ncrit=9
27 | 500000 | 0.1 | JavaFoil+Calcfoil stall+Eppler ext transition
28 | 500000 | 0.1 | XFOIL ncrit=9
29 | 500000 | 0.25 | JavaFoil+Calcfoil stall+Eppler ext transition
30 | 500000 | 0.25 | XFOIL ncrit=9
31 | 500000 | 0.5 | JavaFoil+Calcfoil stall+Eppler ext transition
32 | 500000 | 0.5 | XFOIL ncrit=9
33 | 750000 | 0 | JavaFoil+Calcfoil stall+Eppler ext transition
34 | 750000 | 0 | XFOIL ncrit=9
35 | 750000 | 0.1 | JavaFoil+Calcfoil stall+Eppler ext transition
36 | 750000 | 0.1 | XFOIL ncrit=9
37 | 750000 | 0.25 | JavaFoil+Calcfoil stall+Eppler ext transition
38 | 750000 | 0.25 | XFOIL ncrit=9
39 | 750000 | 0.5 | JavaFoil+Calcfoil stall+Eppler ext transition
40 | 750000 | 0.5 | XFOIL ncrit=9
41 | 1000000 | 0 | JavaFoil+Calcfoil stall+Eppler ext transition
42 | 1000000 | 0 | XFOIL ncrit=9
43 | 1000000 | 0.1 | JavaFoil+Calcfoil stall+Eppler ext transition
44 | 1000000 | 0.1 | XFOIL ncrit=9
45 | 1000000 | 0.25 | JavaFoil+Calcfoil stall+Eppler ext transition
46 | 1000000 | 0.25 | XFOIL ncrit=9
47 | 1000000 | 0.5 | JavaFoil+Calcfoil stall+Eppler ext transition
48 | 1000000 | 0.5 | XFOIL ncrit=9
49 | 2000000 | 0 | JavaFoil+Calcfoil stall+Eppler ext transition
50 | 2000000 | 0 | XFOIL ncrit=9
51 | 2000000 | 0.1 | JavaFoil+Calcfoil stall+Eppler ext transition
52 | 2000000 | 0.1 | XFOIL ncrit=9
53 | 2000000 | 0.25 | JavaFoil+Calcfoil stall+Eppler ext transition
54 | 2000000 | 0.25 | XFOIL ncrit=9
55 | 2000000 | 0.5 | JavaFoil+Calcfoil stall+Eppler ext transition
56 | 2000000 | 0.5 | XFOIL ncrit=9
57 | 3000000 | 0 | JavaFoil+Calcfoil stall+Eppler ext transition
58 | 3000000 | 0 | XFOIL ncrit=9
59 | 3000000 | 0.1 | JavaFoil+Calcfoil stall+Eppler ext transition
60 | 3000000 | 0.1 | XFOIL ncrit=9
61 | 3000000 | 0.25 | JavaFoil+Calcfoil stall+Eppler ext transition
62 | 3000000 | 0.25 | XFOIL ncrit=9
63 | 3000000 | 0.5 | JavaFoil+Calcfoil stall+Eppler ext transition
64 | 3000000 | 0.5 | XFOIL ncrit=9
65 | 4000000 | 0 | JavaFoil+Calcfoil stall+Eppler ext transition
66 | 4000000 | 0 | XFOIL ncrit=9
67 | 4000000 | 0.1 | JavaFoil+Calcfoil stall+Eppler ext transition
68 | 4000000 | 0.1 | XFOIL ncrit=9
69 | 4000000 | 0.25 | JavaFoil+Calcfoil stall+Eppler ext transition
70 | 4000000 | 0.25 | XFOIL ncrit=9
71 | 4000000 | 0.5 | JavaFoil+Calcfoil stall+Eppler ext transition
72 | 4000000 | 0.5 | XFOIL ncrit=9
73 | 5000000 | 0 | JavaFoil+Calcfoil stall+Eppler ext transition
74 | 5000000 | 0 | XFOIL ncrit=9
75 | 5000000 | 0.1 | JavaFoil+Calcfoil stall+Eppler ext transition
76 | 5000000 | 0.1 | XFOIL ncrit=9
77 | 5000000 | 0.25 | JavaFoil+Calcfoil stall+Eppler ext transition
78 | 5000000 | 0.25 | XFOIL ncrit=9
79 | 5000000 | 0.5 | JavaFoil+Calcfoil stall+Eppler ext transition
80 | 5000000 | 0.5 | XFOIL ncrit=9
81 | 6000000 | 0 | JavaFoil+Calcfoil stall+Eppler ext transition
82 | 6000000 | 0 | XFOIL ncrit=9
83 | 6000000 | 0.1 | JavaFoil+Calcfoil stall+Eppler ext transition
84 | 6000000 | 0.1 | XFOIL ncrit=9
85 | 6000000 | 0.25 | JavaFoil+Calcfoil stall+Eppler ext transition
86 | 6000000 | 0.25 | XFOIL ncrit=9
87 | 6000000 | 0.5 | JavaFoil+Calcfoil stall+Eppler ext transition
88 | 6000000 | 0.5 | XFOIL ncrit=9
89 | 7000000 | 0 | JavaFoil+Calcfoil stall+Eppler ext transition
90 | 7000000 | 0 | XFOIL ncrit=9
91 | 7000000 | 0.1 | JavaFoil+Calcfoil stall+Eppler ext transition
92 | 7000000 | 0.1 | XFOIL ncrit=9
93 | 7000000 | 0.25 | JavaFoil+Calcfoil stall+Eppler ext transition
94 | 7000000 | 0.25 | XFOIL ncrit=9
95 | 7000000 | 0.5 | JavaFoil+Calcfoil stall+Eppler ext transition
96 | 7000000 | 0.5 | XFOIL ncrit=9
97 | 8000000 | 0 | JavaFoil+Calcfoil stall+Eppler ext transition
98 | 8000000 | 0 | XFOIL ncrit=9
99 | 8000000 | 0.1 | JavaFoil+Calcfoil stall+Eppler ext transition
100 | 8000000 | 0.1 | XFOIL ncrit=9
101 | 8000000 | 0.25 | JavaFoil+Calcfoil stall+Eppler ext transition
102 | 8000000 | 0.25 | XFOIL ncrit=9
103 | 8000000 | 0.5 | JavaFoil+Calcfoil stall+Eppler ext transition
104 | 8000000 | 0.5 | XFOIL ncrit=9
105 | 10000000 | 0 | JavaFoil+Calcfoil stall+Eppler ext transition
106 | 10000000 | 0 | XFOIL ncrit=9
107 | 10000000 | 0.1 | JavaFoil+Calcfoil stall+Eppler ext transition
108 | 10000000 | 0.1 | XFOIL ncrit=9
109 | 10000000 | 0.25 | JavaFoil+Calcfoil stall+Eppler ext transition
110 | 10000000 | 0.25 | XFOIL ncrit=9
111 | 10000000 | 0.5 | JavaFoil+Calcfoil stall+Eppler ext transition
112 | 10000000 | 0.5 | XFOIL ncrit=9
113 | 12000000 | 0 | JavaFoil+Calcfoil stall+Eppler ext transition
114 | 12000000 | 0 | XFOIL ncrit=9
115 | 12000000 | 0.1 | JavaFoil+Calcfoil stall+Eppler ext transition
116 | 12000000 | 0.1 | XFOIL ncrit=9
117 | 12000000 | 0.25 | JavaFoil+Calcfoil stall+Eppler ext transition
118 | 12000000 | 0.25 | XFOIL ncrit=9
119 | 12000000 | 0.5 | JavaFoil+Calcfoil stall+Eppler ext transition
120 | 12000000 | 0.5 | XFOIL ncrit=9
121 | 14000000 | 0 | JavaFoil+Calcfoil stall+Eppler ext transition
122 | 14000000 | 0 | XFOIL ncrit=9
123 | 14000000 | 0.1 | JavaFoil+Calcfoil stall+Eppler ext transition
124 | 14000000 | 0.1 | XFOIL ncrit=9
125 | 14000000 | 0.25 | JavaFoil+Calcfoil stall+Eppler ext transition
126 | 14000000 | 0.25 | XFOIL ncrit=9
127 | 14000000 | 0.5 | JavaFoil+Calcfoil stall+Eppler ext transition
128 | 14000000 | 0.5 | XFOIL ncrit=9
129 | 16000000 | 0 | JavaFoil+Calcfoil stall+Eppler ext transition
130 | 16000000 | 0 | XFOIL ncrit=9
131 | 16000000 | 0.1 | JavaFoil+Calcfoil stall+Eppler ext transition
132 | 16000000 | 0.1 | XFOIL ncrit=9
133 | 16000000 | 0.25 | JavaFoil+Calcfoil stall+Eppler ext transition
134 | 16000000 | 0.25 | XFOIL ncrit=9
135 | 16000000 | 0.5 | JavaFoil+Calcfoil stall+Eppler ext transition
136 | 16000000 | 0.5 | XFOIL ncrit=9
137 | 18000000 | 0 | JavaFoil+Calcfoil stall+Eppler ext transition
138 | 18000000 | 0 | XFOIL ncrit=9
139 | 18000000 | 0.1 | JavaFoil+Calcfoil stall+Eppler ext transition
140 | 18000000 | 0.1 | XFOIL ncrit=9
141 | 18000000 | 0.25 | JavaFoil+Calcfoil stall+Eppler ext transition
142 | 18000000 | 0.25 | XFOIL ncrit=9
143 | 18000000 | 0.5 | JavaFoil+Calcfoil stall+Eppler ext transition
144 | 18000000 | 0.5 | XFOIL ncrit=9
145 | 20000000 | 0 | JavaFoil+Calcfoil stall+Eppler ext transition
146 | 20000000 | 0 | XFOIL ncrit=9
147 | 20000000 | 0.1 | JavaFoil+Calcfoil stall+Eppler ext transition
148 | 20000000 | 0.1 | XFOIL ncrit=9
149 | 20000000 | 0.25 | JavaFoil+Calcfoil stall+Eppler ext transition
150 | 20000000 | 0.25 | XFOIL ncrit=9
151 | 20000000 | 0.5 | JavaFoil+Calcfoil stall+Eppler ext transition
152 | 20000000 | 0.5 | XFOIL ncrit=9

## 1. Re 50k Mach 0.00 (1)
BIGFOIL.COM POLAR EXPORT
NACA63-513 a=0.6
NACA63-513 a=0.6 |  |  |  | Cl Max: | 1.203 | at alpha= | 7.5 | deg
JavaFoil+Calcfoil stall+Eppler ext transition |  |  |  | L/D Max: | 39.708 | at alpha= | 6 | deg
Re: | 50000 |  |  | Cd Min: | 0.01701 | at alpha= | -2 | deg
Mach: | 0 |  |  | Cl=0 at alpha= | -3.4286 | deg
|  |  |  | @ Cl=0.1, Cd= | 0.021263
|  |  |  | @ Cl=0.4, Cd= | 0.019325
|  |  |  | @ Cl=0.6, Cd= | 0.020455
alpha (deg) | Cl | Cd | Cm | Cl/Cd
-19 | -0.526 | 0.34279 | -0.019 | -1.534
-18.5 | -0.544 | 0.3205 | -0.019 | -1.698
-18 | -0.562 | 0.32258 | -0.019 | -1.744
-17.5 | -0.58 | 0.2919 | -0.019 | -1.987
-17 | -0.597 | 0.26417 | -0.02 | -2.259
-16.5 | -0.612 | 0.24936 | -0.021 | -2.456
-16 | -0.624 | 0.23707 | -0.021 | -2.631
-15.5 | -0.632 | 0.21721 | -0.021 | -2.912
-15 | -0.639 | 0.19713 | -0.022 | -3.243
-14.5 | -0.644 | 0.18746 | -0.022 | -3.433
-14 | -0.645 | 0.17402 | -0.022 | -3.709
-13.5 | -0.644 | 0.1572 | -0.023 | -4.099
-13 | -0.64 | 0.149 | -0.023 | -4.296
-12.5 | -0.633 | 0.13476 | -0.023 | -4.695
-12 | -0.622 | 0.125 | -0.023 | -4.973
-11.5 | -0.607 | 0.11521 | -0.024 | -5.271
-11 | -0.589 | 0.10675 | -0.024 | -5.519
-10.5 | -0.568 | 0.10067 | -0.025 | -5.639
-10 | -0.543 | 0.09141 | -0.025 | -5.935
-9.5 | -0.514 | 0.08406 | -0.025 | -6.117
-9 | -0.481 | 0.07915 | -0.026 | -6.083
-8.5 | -0.446 | 0.07357 | -0.026 | -6.062
-8 | -0.408 | 0.06733 | -0.027 | -6.063
-7.5 | -0.369 | 0.06377 | -0.027 | -5.78
-7 | -0.327 | 0.05955 | -0.027 | -5.494
-6.5 | -0.284 | 0.05588 | -0.028 | -5.09
-6 | -0.24 | 0.05253 | -0.028 | -4.572
-5.5 | -0.195 | 0.0493 | -0.028 | -3.954
-5 | -0.149 | 0.0467 | -0.029 | -3.187
-4.5 | -0.102 | 0.04445 | -0.03 | -2.293
-4 | -0.054 | 0.04235 | -0.031 | -1.286
-3.5 | -0.007 | 0.0406 | -0.032 | -0.162
-3 | 0.042 | 0.03868 | -0.035 | 1.08
-2.5 | 0.112 | 0.01766 | -0.067 | 6.329
-2 | 0.172 | 0.01701 | -0.068 | 10.108
-1.5 | 0.232 | 0.01706 | -0.068 | 13.608
-1 | 0.293 | 0.01715 | -0.069 | 17.074
-0.5 | 0.353 | 0.0173 | -0.069 | 20.398
0 | 0.391 | 0.01929 | -0.07 | 20.282
0.5 | 0.448 | 0.01951 | -0.07 | 22.98
1 | 0.505 | 0.01979 | -0.071 | 25.533
1.5 | 0.562 | 0.02015 | -0.071 | 27.876
2 | 0.618 | 0.0206 | -0.072 | 30.015
2.5 | 0.672 | 0.02108 | -0.072 | 31.879
3 | 0.728 | 0.02163 | -0.072 | 33.646
3.5 | 0.783 | 0.02224 | -0.073 | 35.207
4 | 0.838 | 0.02294 | -0.073 | 36.513
4.5 | 0.891 | 0.02346 | -0.074 | 37.979
5 | 0.943 | 0.02427 | -0.074 | 38.863
5.5 | 0.994 | 0.02522 | -0.074 | 39.431
6 | 1.044 | 0.02629 | -0.075 | 39.708
6.5 | 1.092 | 0.0275 | -0.075 | 39.705
7 | 1.159 | 0.03004 | -0.077 | 38.586
7.5 | 1.203 | 0.0314 | -0.077 | 38.31
8 | 1.051 | 0.05894 | -0.038 | 17.833
8.5 | 1.082 | 0.06353 | -0.036 | 17.026
9 | 1.11 | 0.06825 | -0.035 | 16.262
9.5 | 1.135 | 0.07321 | -0.034 | 15.5
10 | 1.156 | 0.07877 | -0.032 | 14.67
10.5 | 1.169 | 0.08533 | -0.032 | 13.698
11 | 1.177 | 0.09265 | -0.03 | 12.699
11.5 | 1.179 | 0.1001 | -0.03 | 11.781
12 | 1.176 | 0.10661 | -0.029 | 11.035
12.5 | 1.169 | 0.11639 | -0.029 | 10.039

## 2. Re 50k Mach 0.00 (2)
BIGFOIL.COM POLAR EXPORT
NACA63-513 a=0.6
NACA63-513 a=0.6 |  |  |  | Cl Max: | 1.3045 | at alpha= | 12 | deg
XFOIL ncrit=9 |  |  |  | L/D Max: | 27.7177 | at alpha= | 10 | deg
Re: | 50000 |  |  | Cd Min: | 0.24456 | at alpha= | -20 | deg
Mach: | 0 |  |  | Cl=0 at alpha= | 1.1161 | deg
|  |  |  | @ Cl=0.1, Cd= | 0.041253
|  |  |  | @ Cl=0.4, Cd= | 0.063958
|  |  |  | @ Cl=0.6, Cd= | 0.083171
alpha (deg) | Cl | Cd | Cm | Cl/Cd
-20 | -0.6018 | 0.24456 | 0.0209 | -2.4607
-19.5 | -0.5745 | 0.23122 | 0.0186 | -2.4846
-19 | -0.5536 | 0.2241 | 0.0152 | -2.4703
-18.5 | -0.5408 | 0.22068 | 0.01 | -2.4506
-18 | -0.5241 | 0.21378 | 0.0058 | -2.4516
-17.5 | -0.5007 | 0.20569 | 0.0032 | -2.4342
-17 | -0.4979 | 0.20524 | -0.0028 | -2.4259
-16.5 | -0.4677 | 0.19312 | -0.0047 | -2.4218
-16 | -0.4539 | 0.18802 | -0.0087 | -2.4141
-15.5 | -0.4368 | 0.18072 | -0.0121 | -2.417
-15 | -0.4274 | 0.17655 | -0.0161 | -2.4208
-14.5 | -0.4033 | 0.16746 | -0.0184 | -2.4083
-14 | -0.4074 | 0.16555 | -0.0232 | -2.4609
-13.5 | -0.3747 | 0.15484 | -0.0244 | -2.4199
-13 | -0.3601 | 0.14819 | -0.0271 | -2.43
-12.5 | -0.3522 | 0.14248 | -0.0302 | -2.4719
-12 | -0.3646 | 0.14054 | -0.0343 | -2.5943
-11.5 | -0.3458 | 0.133 | -0.0359 | -2.6
-11 | -0.3361 | 0.12697 | -0.0376 | -2.6471
-10.5 | -0.3032 | 0.11809 | -0.0371 | -2.5675
-10 | -0.2981 | 0.11335 | -0.0363 | -2.6299
-9.5 | -0.3136 | 0.11085 | -0.0317 | -2.829
-9 | -0.3361 | 0.10899 | -0.0256 | -3.0838
-8.5 | -0.3553 | 0.10665 | -0.02 | -3.3315
-8 | -0.3813 | 0.10477 | -0.0144 | -3.6394
-7.5 | -0.3925 | 0.10119 | -0.0092 | -3.8788
-7 | -0.4241 | 0.09967 | -0.0028 | -4.255
-6.5 | -0.4178 | 0.09472 | 0.0019 | -4.4109
-6 | -0.4401 | 0.09154 | 0.0081 | -4.8077
-5 | -0.5037 | 0.04978 | -0.0433 | -10.1185
-4.5 | -0.4585 | 0.04287 | -0.0455 | -10.6951
-4 | -0.4136 | 0.03882 | -0.0458 | -10.6543
-3.5 | -0.3671 | 0.03603 | -0.0455 | -10.1887
-3 | -0.3234 | 0.03392 | -0.0445 | -9.5342
-2.5 | -0.2806 | 0.03233 | -0.0431 | -8.6792
-2 | -0.2305 | 0.03021 | -0.0434 | -7.6299
-1.5 | -0.2257 | 0.02971 | -0.0291 | -7.5968
-1 | -0.193 | 0.02927 | -0.0249 | -6.5938
-0.5 | -0.1402 | 0.03034 | -0.0301 | -4.621
0 | -0.093 | 0.03179 | -0.033 | -2.9254
0.5 | -0.0499 | 0.03343 | -0.0347 | -1.4927
1 | -0.0091 | 0.03523 | -0.0359 | -0.2583
1.5 | 0.0301 | 0.03717 | -0.0368 | 0.80979
2 | 0.0678 | 0.03927 | -0.0376 | 1.7265
2.5 | 0.1045 | 0.04153 | -0.0383 | 2.5163
3 | 0.1403 | 0.04396 | -0.039 | 3.1915
3.5 | 0.1749 | 0.04657 | -0.0398 | 3.7556
4 | 0.2481 | 0.05181 | -0.0481 | 4.7887
4.5 | 0.3167 | 0.05703 | -0.0551 | 5.5532
5 | 0.3744 | 0.06176 | -0.0599 | 6.0622
5.5 | 0.4189 | 0.06558 | -0.0623 | 6.3876
6 | 0.462 | 0.06963 | -0.0644 | 6.6351
6.5 | 0.5033 | 0.07384 | -0.0662 | 6.8161
7 | 0.5457 | 0.07831 | -0.0681 | 6.9685
7.5 | 0.5947 | 0.08331 | -0.0704 | 7.1384
8 | 0.7308 | 0.07975 | -0.0696 | 9.1636
8.5 | 0.7789 | 0.08131 | -0.0682 | 9.5794
9 | 0.8404 | 0.0812 | -0.0662 | 10.3498
9.5 | 0.9464 | 0.07397 | -0.0612 | 12.7944
10 | 1.1489 | 0.04145 | -0.0422 | 27.7177
10.5 | 1.1387 | 0.0467 | -0.0352 | 24.3833
11 | 1.1958 | 0.05082 | -0.0326 | 23.5301
12 | 1.3045 | 0.06392 | -0.0311 | 20.4083
12.5 | 1.3034 | 0.07137 | -0.0281 | 18.2626
13 | 1.2905 | 0.07994 | -0.0257 | 16.1434
14 | 1.1259 | 0.10749 | -0.031 | 10.4745
14.5 | 1.0698 | 0.1258 | -0.0396 | 8.504
15.5 | 0.9082 | 0.20113 | -0.0901 | 4.5155
16 | 0.9107 | 0.20693 | -0.094 | 4.401
16.5 | 0.9245 | 0.21433 | -0.097 | 4.3134
17 | 0.9298 | 0.22047 | -0.1014 | 4.2174

## 3. Re 50k Mach 0.10 (1)
BIGFOIL.COM POLAR EXPORT
NACA63-513 a=0.6
NACA63-513 a=0.6 |  |  |  | Cl Max: | 1.208 | at alpha= | 7.5 | deg
JavaFoil+Calcfoil stall+Eppler ext transition |  |  |  | L/D Max: | 39.593 | at alpha= | 6 | deg
Re: | 50000 |  |  | Cd Min: | 0.0171 | at alpha= | -2 | deg
Mach: | 0.1 |  |  | Cl=0 at alpha= | -3.4286 | deg
|  |  |  | @ Cl=0.1, Cd= | 0.021292
|  |  |  | @ Cl=0.4, Cd= | 0.019373
|  |  |  | @ Cl=0.6, Cd= | 0.020504
alpha (deg) | Cl | Cd | Cm | Cl/Cd
-18.5 | -0.498 | 0.36611 | -0.019 | -1.359
-18 | -0.519 | 0.34412 | -0.019 | -1.507
-17.5 | -0.539 | 0.3098 | -0.019 | -1.741
-17 | -0.559 | 0.29789 | -0.02 | -1.878
-16.5 | -0.578 | 0.26419 | -0.02 | -2.189
-16 | -0.593 | 0.24255 | -0.02 | -2.445
-15.5 | -0.605 | 0.22825 | -0.021 | -2.651
-15 | -0.615 | 0.20924 | -0.021 | -2.939
-14.5 | -0.623 | 0.1889 | -0.021 | -3.295
-14 | -0.627 | 0.17991 | -0.022 | -3.487
-13.5 | -0.629 | 0.16176 | -0.022 | -3.89
-13 | -0.628 | 0.15317 | -0.023 | -4.099
-12.5 | -0.623 | 0.13747 | -0.023 | -4.53
-12 | -0.614 | 0.13006 | -0.024 | -4.722
-11.5 | -0.602 | 0.11684 | -0.024 | -5.149
-11 | -0.585 | 0.10836 | -0.024 | -5.401
-10.5 | -0.565 | 0.09931 | -0.025 | -5.69
-10 | -0.541 | 0.0939 | -0.025 | -5.764
-9.5 | -0.514 | 0.08664 | -0.026 | -5.93
-9 | -0.482 | 0.07858 | -0.026 | -6.129
-8.5 | -0.446 | 0.073 | -0.026 | -6.116
-8 | -0.409 | 0.06818 | -0.027 | -6
-7.5 | -0.37 | 0.06366 | -0.027 | -5.806
-7 | -0.328 | 0.05952 | -0.027 | -5.516
-6.5 | -0.285 | 0.05602 | -0.028 | -5.096
-6 | -0.241 | 0.05299 | -0.028 | -4.551
-5.5 | -0.196 | 0.04951 | -0.028 | -3.954
-5 | -0.15 | 0.04688 | -0.029 | -3.19
-4.5 | -0.102 | 0.04459 | -0.03 | -2.296
-4 | -0.055 | 0.04246 | -0.031 | -1.288
-3.5 | -0.007 | 0.04059 | -0.032 | -0.162
-3 | 0.042 | 0.0387 | -0.035 | 1.085
-2.5 | 0.112 | 0.01769 | -0.068 | 6.35
-2 | 0.173 | 0.0171 | -0.068 | 10.107
-1.5 | 0.233 | 0.01711 | -0.069 | 13.642
-1 | 0.294 | 0.01719 | -0.069 | 17.114
-0.5 | 0.355 | 0.01733 | -0.07 | 20.467
0 | 0.393 | 0.01935 | -0.07 | 20.319
0.5 | 0.45 | 0.01954 | -0.071 | 23.051
1 | 0.508 | 0.01986 | -0.071 | 25.567
1.5 | 0.565 | 0.02021 | -0.072 | 27.933
2 | 0.621 | 0.02068 | -0.072 | 30.036
2.5 | 0.675 | 0.02116 | -0.072 | 31.907
3 | 0.731 | 0.02172 | -0.073 | 33.661
3.5 | 0.787 | 0.02234 | -0.073 | 35.21
4 | 0.841 | 0.02307 | -0.074 | 36.482
4.5 | 0.895 | 0.02359 | -0.074 | 37.946
5 | 0.947 | 0.02443 | -0.074 | 38.78
5.5 | 0.999 | 0.02536 | -0.075 | 39.391
6 | 1.048 | 0.02648 | -0.075 | 39.593
6.5 | 1.096 | 0.0277 | -0.075 | 39.583
7 | 1.164 | 0.03028 | -0.077 | 38.433
7.5 | 1.208 | 0.03171 | -0.078 | 38.088
8 | 1.055 | 0.0591 | -0.038 | 17.851
8.5 | 1.085 | 0.06395 | -0.035 | 16.965
9 | 1.113 | 0.0685 | -0.034 | 16.243
9.5 | 1.137 | 0.0736 | -0.034 | 15.445
10 | 1.157 | 0.07978 | -0.032 | 14.5
10.5 | 1.168 | 0.08535 | -0.031 | 13.686
11 | 1.174 | 0.09504 | -0.031 | 12.354
11.5 | 1.174 | 0.10128 | -0.031 | 11.594
12 | 1.168 | 0.10788 | -0.029 | 10.831
12.5 | 1.157 | 0.11787 | -0.029 | 9.818

## 4. Re 50k Mach 0.10 (2)
BIGFOIL.COM POLAR EXPORT
NACA63-513 a=0.6
NACA63-513 a=0.6 |  |  |  | Cl Max: | 1.2965 | at alpha= | 12 | deg
XFOIL ncrit=9 |  |  |  | L/D Max: | 23.9395 | at alpha= | 10.5 | deg
Re: | 50000 |  |  | Cd Min: | 0.24631 | at alpha= | -20 | deg
Mach: | 0.1 |  |  | Cl=0 at alpha= | 1.1342 | deg
|  |  |  | @ Cl=0.1, Cd= | 0.041452
|  |  |  | @ Cl=0.4, Cd= | 0.064099
|  |  |  | @ Cl=0.6, Cd= | 0.078733
alpha (deg) | Cl | Cd | Cm | Cl/Cd
-20 | -0.6046 | 0.24631 | 0.0209 | -2.4546
-19.5 | -0.5749 | 0.23155 | 0.0189 | -2.4828
-19 | -0.5545 | 0.22471 | 0.0153 | -2.4676
-18.5 | -0.5427 | 0.2219 | 0.0098 | -2.4457
-18 | -0.523 | 0.21363 | 0.0062 | -2.4482
-17.5 | -0.5012 | 0.20626 | 0.0031 | -2.4299
-17 | -0.5001 | 0.20659 | -0.0031 | -2.4207
-16.5 | -0.4671 | 0.19344 | -0.0047 | -2.4147
-16 | -0.455 | 0.18893 | -0.009 | -2.4083
-15.5 | -0.4351 | 0.18089 | -0.012 | -2.4053
-15 | -0.4289 | 0.17759 | -0.0165 | -2.4151
-14.5 | -0.4018 | 0.16776 | -0.0185 | -2.3951
-14 | -0.4092 | 0.16663 | -0.0236 | -2.4557
-13.5 | -0.3742 | 0.15537 | -0.0247 | -2.4084
-13 | -0.3582 | 0.14851 | -0.0273 | -2.412
-12.5 | -0.3481 | 0.14249 | -0.0303 | -2.443
-12 | -0.3486 | 0.13818 | -0.0337 | -2.5228
-11.5 | -0.3474 | 0.13388 | -0.0365 | -2.5949
-11 | -0.3375 | 0.12779 | -0.0382 | -2.6411
-10.5 | -0.2998 | 0.11834 | -0.0373 | -2.5334
-10 | -0.2973 | 0.11387 | -0.0363 | -2.6109
-9.5 | -0.3134 | 0.11146 | -0.0315 | -2.8118
-9 | -0.3353 | 0.10953 | -0.0255 | -3.0613
-8.5 | -0.3544 | 0.10718 | -0.02 | -3.3066
-8 | -0.382 | 0.10543 | -0.0144 | -3.6233
-7.5 | -0.3881 | 0.10147 | -0.0094 | -3.8248
-7 | -0.4245 | 0.10029 | -0.0029 | -4.2327
-6.5 | -0.416 | 0.09512 | 0.0017 | -4.3734
-6 | -0.4384 | 0.09194 | 0.0078 | -4.7683
-5.5 | -0.5446 | 0.06169 | -0.0365 | -8.828
-5 | -0.5079 | 0.05075 | -0.043 | -10.0079
-4.5 | -0.4637 | 0.04367 | -0.0454 | -10.6183
-4 | -0.4181 | 0.03932 | -0.0459 | -10.6333
-3.5 | -0.3715 | 0.03641 | -0.0456 | -10.2032
-3 | -0.3273 | 0.0342 | -0.0447 | -9.5702
-2.5 | -0.284 | 0.0326 | -0.0434 | -8.7117
-2 | -0.2357 | 0.03091 | -0.0432 | -7.6254
-1.5 | -0.2242 | 0.02993 | -0.0305 | -7.4908
-1 | -0.1966 | 0.0294 | -0.0244 | -6.6871
-0.5 | -0.1433 | 0.03043 | -0.0299 | -4.7092
0 | -0.0954 | 0.03189 | -0.0329 | -2.9915
0.5 | -0.0517 | 0.03354 | -0.0347 | -1.5414
1 | -0.0106 | 0.03534 | -0.036 | -0.29994
1.5 | 0.0289 | 0.0373 | -0.0369 | 0.7748
2 | 0.0668 | 0.03941 | -0.0377 | 1.695
2.5 | 0.1037 | 0.04168 | -0.0384 | 2.488
3 | 0.1397 | 0.04413 | -0.0391 | 3.1656
3.5 | 0.1746 | 0.04675 | -0.0399 | 3.7348
4 | 0.2513 | 0.05225 | -0.0488 | 4.8096
4.5 | 0.3208 | 0.05767 | -0.0559 | 5.5627
5 | 0.3686 | 0.06139 | -0.0591 | 6.0042
5.5 | 0.416 | 0.06548 | -0.0619 | 6.3531
6 | 0.4614 | 0.06974 | -0.0644 | 6.616
6.5 | 0.5053 | 0.07415 | -0.0665 | 6.8146
7 | 0.5538 | 0.079 | -0.0691 | 7.0101
7.5 | 0.675 | 0.0783 | -0.0699 | 8.6207
8 | 0.7336 | 0.08003 | -0.0695 | 9.1666
8.5 | 0.8017 | 0.08053 | -0.0686 | 9.9553
9 | 0.8663 | 0.07958 | -0.066 | 10.8859
9.5 | 0.9156 | 0.07815 | -0.0617 | 11.7159
10.5 | 1.1388 | 0.04757 | -0.0345 | 23.9395
11 | 1.2176 | 0.05165 | -0.0327 | 23.5741
11.5 | 1.2786 | 0.05779 | -0.0322 | 22.1249
12 | 1.2965 | 0.06517 | -0.0299 | 19.8941
12.5 | 1.2816 | 0.07278 | -0.0266 | 17.6092
13 | 1.2434 | 0.0821 | -0.0247 | 15.1449
13.5 | 1.1793 | 0.09443 | -0.0262 | 12.4886
14 | 1.1117 | 0.11053 | -0.0324 | 10.0579
14.5 | 1.0631 | 0.12852 | -0.041 | 8.2719
15.5 | 0.909 | 0.20183 | -0.0908 | 4.5038
16 | 0.9118 | 0.20763 | -0.0948 | 4.3915
16.5 | 0.9257 | 0.21501 | -0.0978 | 4.3054
17 | 0.9318 | 0.22128 | -0.1022 | 4.211

## 5. Re 50k Mach 0.25 (1)
BIGFOIL.COM POLAR EXPORT
NACA63-513 a=0.6
NACA63-513 a=0.6 |  |  |  | Cl Max: | 1.231 | at alpha= | 7.5 | deg
JavaFoil+Calcfoil stall+Eppler ext transition |  |  |  | L/D Max: | 39.026 | at alpha= | 6 | deg
Re: | 50000 |  |  | Cd Min: | 0.01728 | at alpha= | -2 | deg
Mach: | 0.25 |  |  | Cl=0 at alpha= | -3.43 | deg
|  |  |  | @ Cl=0.1, Cd= | 0.022322
|  |  |  | @ Cl=0.4, Cd= | 0.019433
|  |  |  | @ Cl=0.6, Cd= | 0.02082
alpha (deg) | Cl | Cd | Cm | Cl/Cd
-16.5 | -0.247 | 0.59872 | -0.019 | -0.412
-16 | -0.303 | 0.44559 | -0.019 | -0.679
-15.5 | -0.351 | 0.37671 | -0.019 | -0.931
-15 | -0.394 | 0.32973 | -0.02 | -1.194
-14.5 | -0.433 | 0.28159 | -0.021 | -1.536
-14 | -0.467 | 0.23827 | -0.022 | -1.958
-13.5 | -0.495 | 0.21819 | -0.022 | -2.27
-13 | -0.519 | 0.18871 | -0.022 | -2.748
-12.5 | -0.536 | 0.17043 | -0.023 | -3.144
-12 | -0.547 | 0.15221 | -0.023 | -3.592
-11.5 | -0.551 | 0.13554 | -0.024 | -4.066
-11 | -0.549 | 0.12493 | -0.024 | -4.396
-10.5 | -0.541 | 0.11324 | -0.024 | -4.776
-10 | -0.526 | 0.10109 | -0.025 | -5.207
-9.5 | -0.506 | 0.09341 | -0.025 | -5.419
-9 | -0.479 | 0.0855 | -0.026 | -5.602
-8.5 | -0.447 | 0.07799 | -0.027 | -5.735
-8 | -0.412 | 0.07155 | -0.027 | -5.762
-7.5 | -0.374 | 0.06563 | -0.027 | -5.703
-7 | -0.334 | 0.06178 | -0.028 | -5.4
-6.5 | -0.291 | 0.05743 | -0.028 | -5.066
-6 | -0.246 | 0.05408 | -0.029 | -4.556
-5.5 | -0.2 | 0.05052 | -0.029 | -3.966
-5 | -0.153 | 0.04743 | -0.03 | -3.229
-4.5 | -0.105 | 0.04497 | -0.03 | -2.336
-4 | -0.056 | 0.04291 | -0.031 | -1.308
-3.5 | -0.007 | 0.0409 | -0.033 | -0.165
-3 | 0.043 | 0.0392 | -0.035 | 1.099
-2.5 | 0.115 | 0.01788 | -0.069 | 6.452
-2 | 0.178 | 0.01728 | -0.07 | 10.275
-1.5 | 0.24 | 0.01735 | -0.07 | 13.817
-1 | 0.302 | 0.01746 | -0.071 | 17.317
-0.5 | 0.365 | 0.01762 | -0.072 | 20.691
0 | 0.404 | 0.01964 | -0.072 | 20.558
0.5 | 0.462 | 0.01996 | -0.072 | 23.172
1 | 0.521 | 0.02023 | -0.073 | 25.75
1.5 | 0.579 | 0.02066 | -0.073 | 28.052
2 | 0.638 | 0.02111 | -0.074 | 30.196
2.5 | 0.693 | 0.02168 | -0.074 | 31.962
3 | 0.75 | 0.02225 | -0.075 | 33.721
3.5 | 0.807 | 0.02292 | -0.075 | 35.217
4 | 0.863 | 0.0237 | -0.075 | 36.415
4.5 | 0.918 | 0.02459 | -0.076 | 37.311
5 | 0.971 | 0.02521 | -0.076 | 38.524
5.5 | 1.023 | 0.02626 | -0.076 | 38.978
6 | 1.073 | 0.0275 | -0.077 | 39.026
6.5 | 1.143 | 0.03016 | -0.079 | 37.89
7 | 1.188 | 0.03171 | -0.079 | 37.471
7.5 | 1.231 | 0.03323 | -0.08 | 37.036
8 | 1.074 | 0.06083 | -0.037 | 17.652
8.5 | 1.102 | 0.06612 | -0.036 | 16.663
9 | 1.125 | 0.07111 | -0.034 | 15.82
9.5 | 1.143 | 0.07773 | -0.033 | 14.702
10 | 1.155 | 0.08472 | -0.032 | 13.632
10.5 | 1.154 | 0.09229 | -0.031 | 12.504
11 | 1.144 | 0.09905 | -0.03 | 11.551
11.5 | 1.125 | 0.10972 | -0.029 | 10.25
12 | 1.095 | 0.1196 | -0.028 | 9.159
12.5 | 1.056 | 0.13433 | -0.026 | 7.864

## 6. Re 50k Mach 0.25 (2)
BIGFOIL.COM POLAR EXPORT
NACA63-513 a=0.6
NACA63-513 a=0.6 |  |  |  | Cl Max: | 1.263 | at alpha= | 12 | deg
XFOIL ncrit=9 |  |  |  | L/D Max: | 24.0694 | at alpha= | 10 | deg
Re: | 50000 |  |  | Cd Min: | 0.24686 | at alpha= | -20 | deg
Mach: | 0.25 |  |  | Cl=0 at alpha= | 1.233 | deg
|  |  |  | @ Cl=0.1, Cd= | 0.04253
|  |  |  | @ Cl=0.4, Cd= | 0.065126
|  |  |  | @ Cl=0.6, Cd= | 0.081201
alpha (deg) | Cl | Cd | Cm | Cl/Cd
-20 | -0.6082 | 0.24686 | 0.0223 | -2.4637
-19.5 | -0.5795 | 0.23442 | 0.0201 | -2.4721
-19 | -0.5607 | 0.22853 | 0.0156 | -2.4535
-18.5 | -0.5553 | 0.22979 | 0.0089 | -2.4166
-18 | -0.5225 | 0.2153 | 0.0071 | -2.4268
-17.5 | -0.5061 | 0.21031 | 0.0025 | -2.4064
-17 | -0.4954 | 0.20622 | -0.0028 | -2.4023
-16.5 | -0.466 | 0.19577 | -0.005 | -2.3803
-16 | -0.4642 | 0.19509 | -0.0109 | -2.3794
-15.5 | -0.4305 | 0.18274 | -0.0125 | -2.3558
-15 | -0.4388 | 0.18386 | -0.0186 | -2.3866
-14.5 | -0.3974 | 0.16995 | -0.0197 | -2.3383
-14 | -0.3867 | 0.16412 | -0.0236 | -2.3562
-13.5 | -0.3784 | 0.1597 | -0.0272 | -2.3694
-13 | -0.354 | 0.15115 | -0.0293 | -2.342
-12.5 | -0.3354 | 0.14388 | -0.0317 | -2.3311
-12 | -0.3225 | 0.13754 | -0.0343 | -2.3448
-11.5 | -0.3117 | 0.13159 | -0.0367 | -2.3687
-11 | -0.2974 | 0.12553 | -0.0381 | -2.3692
-10.5 | -0.2911 | 0.12061 | -0.0386 | -2.4136
-10 | -0.2985 | 0.11728 | -0.0361 | -2.5452
-9.5 | -0.3144 | 0.11486 | -0.0306 | -2.7372
-9 | -0.3331 | 0.11259 | -0.0251 | -2.9585
-8.5 | -0.3531 | 0.11029 | -0.0199 | -3.2016
-8 | -0.3867 | 0.10908 | -0.0145 | -3.5451
-7.5 | -0.3767 | 0.10373 | -0.01 | -3.6315
-7 | -0.4052 | 0.10156 | -0.0043 | -3.9898
-6.5 | -0.4053 | 0.09715 | 0.0004 | -4.1719
-5.5 | -0.5556 | 0.06633 | -0.0367 | -8.3763
-5 | -0.5281 | 0.05607 | -0.0412 | -9.4186
-4.5 | -0.4905 | 0.0485 | -0.0437 | -10.1134
-4 | -0.443 | 0.04233 | -0.046 | -10.4654
-3.5 | -0.3959 | 0.03874 | -0.0463 | -10.2194
-3 | -0.3483 | 0.03592 | -0.0458 | -9.6965
-2.5 | -0.3029 | 0.03419 | -0.0448 | -8.8593
-2 | -0.2568 | 0.0328 | -0.0437 | -7.8293
-1.5 | -0.2047 | 0.03161 | -0.0393 | -6.4758
-1 | -0.1826 | 0.03205 | -0.0287 | -5.6973
-0.5 | -0.1611 | 0.03099 | -0.0283 | -5.1985
1 | -0.0192 | 0.03598 | -0.0362 | -0.53363
1.5 | 0.022 | 0.038 | -0.0373 | 0.57895
2 | 0.0614 | 0.04017 | -0.0382 | 1.5285
2.5 | 0.0997 | 0.04251 | -0.039 | 2.3453
3 | 0.1369 | 0.04503 | -0.0399 | 3.0402
3.5 | 0.1866 | 0.04869 | -0.0433 | 3.8324
4 | 0.2593 | 0.05381 | -0.0513 | 4.8188
5 | 0.3843 | 0.06372 | -0.0622 | 6.0311
5.5 | 0.4331 | 0.06809 | -0.065 | 6.3607
6 | 0.4742 | 0.07209 | -0.0666 | 6.5779
6.5 | 0.5118 | 0.07609 | -0.0677 | 6.7262
7 | 0.574 | 0.08163 | -0.0713 | 7.0317
7.5 | 0.6776 | 0.07992 | -0.0697 | 8.4785
8 | 0.7328 | 0.08212 | -0.0692 | 8.9235
8.5 | 0.7898 | 0.08357 | -0.0679 | 9.4508
9 | 0.8422 | 0.08423 | -0.0653 | 9.9988
9.5 | 0.9388 | 0.07786 | -0.0592 | 12.0575
10 | 1.1303 | 0.04696 | -0.0361 | 24.0694
10.5 | 1.1465 | 0.05206 | -0.0313 | 22.0227
11 | 1.2143 | 0.05694 | -0.029 | 21.326
11.5 | 1.2388 | 0.06392 | -0.0269 | 19.3805
12 | 1.263 | 0.07221 | -0.0254 | 17.4907
12.5 | 1.2212 | 0.08159 | -0.024 | 14.9675
13 | 1.1728 | 0.09311 | -0.0256 | 12.5959
14 | 1.0064 | 0.13658 | -0.0497 | 7.3686
14.5 | 0.9307 | 0.16862 | -0.072 | 5.5195
15.5 | 0.916 | 0.20582 | -0.0945 | 4.4505
16 | 0.9193 | 0.2115 | -0.0989 | 4.3466
16.5 | 0.9333 | 0.21887 | -0.1023 | 4.2642
17 | 0.9443 | 0.22592 | -0.1066 | 4.1798

## 7. Re 50k Mach 0.50 (1)
BIGFOIL.COM POLAR EXPORT
NACA63-513 a=0.6
NACA63-513 a=0.6 |  |  |  | Cl Max: | 1.257 | at alpha= | 20 | deg
JavaFoil+Calcfoil stall+Eppler ext transition |  |  |  | L/D Max: | 36.633 | at alpha= | 5.5 | deg
Re: | 50000 |  |  | Cd Min: | 0.01851 | at alpha= | -1.5 | deg
Mach: | 0.5 |  |  | Cl=0 at alpha= | -3.4286 | deg
|  |  |  | @ Cl=0.1, Cd= | 0.039302
|  |  |  | @ Cl=0.4, Cd= | 0.018834
|  |  |  | @ Cl=0.6, Cd= | 0.022225
alpha (deg) | Cl | Cd | Cm | Cl/Cd
-20 | -0.919 | 0.43413 | -0.036 | -2.116
-19.5 | -0.892 | 0.42143 | -0.037 | -2.117
-19 | -0.865 | 0.41371 | -0.037 | -2.091
-18.5 | -0.835 | 0.38473 | -0.035 | -2.171
-18 | -0.808 | 0.38115 | -0.036 | -2.12
-17.5 | -0.78 | 0.38552 | -0.036 | -2.024
-17 | -0.753 | 0.40052 | -0.036 | -1.881
-16.5 | -0.726 | 0.3619 | -0.036 | -2.006
-16 | -0.697 | 0.35681 | -0.035 | -1.953
-15.5 | -0.669 | 0.32921 | -0.034 | -2.033
-15 | -0.642 | 0.32549 | -0.035 | -1.972
-14.5 | -0.614 | 0.32022 | -0.035 | -1.919
-14 | -0.587 | 0.3141 | -0.035 | -1.868
-13.5 | -0.559 | 0.31228 | -0.035 | -1.791
-13 | -0.53 | 0.2852 | -0.033 | -1.86
-12.5 | -0.503 | 0.27889 | -0.033 | -1.803
-12 | -0.475 | 0.27462 | -0.033 | -1.731
-11.5 | -0.448 | 0.28228 | -0.033 | -1.586
-11 | -0.42 | 0.25185 | -0.033 | -1.668
-10.5 | -0.392 | 0.27628 | -0.033 | -1.42
-10 | -0.364 | 0.22731 | -0.03 | -1.601
-9.5 | -0.336 | 0.22955 | -0.03 | -1.464
-9 | -0.309 | 0.2189 | -0.03 | -1.41
-8.5 | -0.281 | 0.20596 | -0.03 | -1.364
-8 | -0.253 | 0.18445 | -0.026 | -1.37
-7.5 | -0.225 | 0.15034 | -0.027 | -1.498
-7 | -0.314 | 0.08207 | -0.028 | -3.832
-6.5 | -0.297 | 0.06931 | -0.03 | -4.283
-6 | -0.261 | 0.06144 | -0.031 | -4.247
-5.5 | -0.217 | 0.0566 | -0.031 | -3.83
-5 | -0.168 | 0.05177 | -0.032 | -3.241
-4.5 | -0.116 | 0.04801 | -0.032 | -2.415
-4 | -0.062 | 0.0452 | -0.033 | -1.376
-3.5 | -0.008 | 0.04286 | -0.035 | -0.175
-3 | 0.048 | 0.04102 | -0.037 | 1.167
-2.5 | 0.104 | 0.03917 | -0.041 | 2.656
-2 | 0.198 | 0.01888 | -0.078 | 10.502
-1.5 | 0.268 | 0.01851 | -0.078 | 14.47
-1 | 0.338 | 0.01863 | -0.079 | 18.145
-0.5 | 0.408 | 0.01886 | -0.08 | 21.606
0 | 0.45 | 0.02122 | -0.08 | 21.197
0.5 | 0.515 | 0.02157 | -0.081 | 23.882
1 | 0.58 | 0.02205 | -0.081 | 26.302
1.5 | 0.645 | 0.02262 | -0.082 | 28.503
2 | 0.709 | 0.02326 | -0.082 | 30.499
2.5 | 0.77 | 0.02398 | -0.082 | 32.099
3 | 0.833 | 0.02484 | -0.083 | 33.536
3.5 | 0.896 | 0.02577 | -0.083 | 34.756
4 | 0.957 | 0.0269 | -0.084 | 35.576
4.5 | 1.016 | 0.02813 | -0.084 | 36.113
5 | 1.073 | 0.02957 | -0.084 | 36.296
5.5 | 1.127 | 0.03077 | -0.085 | 36.633
6 | 1.197 | 0.03461 | -0.087 | 34.596
6.5 | 1.24 | 0.0368 | -0.087 | 33.703
7 | 1.086 | 0.05838 | -0.041 | 18.596
7.5 | 1.105 | 0.06465 | -0.038 | 17.09
8 | 1.095 | 0.07488 | -0.035 | 14.622
8.5 | 1.028 | 0.09149 | -0.032 | 11.241
9 | 0.674 | 0.15804 | -0.027 | 4.268
9.5 | 0.701 | 0.21332 | -0.032 | 3.287
10 | 0.728 | 0.20126 | -0.033 | 3.615
10.5 | 0.755 | 0.2363 | -0.038 | 3.194
11 | 0.781 | 0.23945 | -0.038 | 3.261
11.5 | 0.808 | 0.27866 | -0.043 | 2.901
12 | 0.834 | 0.28198 | -0.043 | 2.959
12.5 | 0.86 | 0.28548 | -0.044 | 3.013
13 | 0.887 | 0.29724 | -0.045 | 2.983
13.5 | 0.914 | 0.33172 | -0.048 | 2.755
14 | 0.94 | 0.32511 | -0.049 | 2.89
14.5 | 0.966 | 0.3338 | -0.05 | 2.894
15 | 0.994 | 0.34484 | -0.053 | 2.881
15.5 | 1.019 | 0.36827 | -0.053 | 2.768
16 | 1.045 | 0.38349 | -0.054 | 2.725
16.5 | 1.073 | 0.39154 | -0.057 | 2.741
17 | 1.099 | 0.40075 | -0.057 | 2.741
17.5 | 1.124 | 0.43518 | -0.058 | 2.583
18 | 1.153 | 0.43865 | -0.061 | 2.628
18.5 | 1.178 | 0.44002 | -0.061 | 2.677
19 | 1.203 | 0.45096 | -0.062 | 2.667
19.5 | 1.228 | 0.4662 | -0.062 | 2.635
20 | 1.257 | 0.47391 | -0.065 | 2.652

## 8. Re 50k Mach 0.50 (2)
BIGFOIL.COM POLAR EXPORT
NACA63-513 a=0.6
NACA63-513 a=0.6 |  |  |  | Cl Max: | 1.0199 | at alpha= | 10.5 | deg
XFOIL ncrit=9 |  |  |  | L/D Max: | 11.5504 | at alpha= | 10.5 | deg
Re: | 50000 |  |  | Cd Min: | 0.26161 | at alpha= | -20 | deg
Mach: | 0.5 |  |  | Cl=0 at alpha= | 1.6274 | deg
|  |  |  | @ Cl=0.1, Cd= | 0.047303
|  |  |  | @ Cl=0.4, Cd= | 0.069595
|  |  |  | @ Cl=0.6, Cd= | 0.079955
alpha (deg) | Cl | Cd | Cm | Cl/Cd
-20 | -0.6389 | 0.26161 | 0.0287 | -2.4422
-19.5 | -0.6241 | 0.2613 | 0.0212 | -2.3884
-19 | -0.592 | 0.24625 | 0.0176 | -2.4041
-18.5 | -0.5667 | 0.23822 | 0.0127 | -2.3789
-18 | -0.5571 | 0.23952 | 0.0052 | -2.3259
-17.5 | -0.5191 | 0.22274 | 0.0025 | -2.3305
-17 | -0.4998 | 0.2176 | -0.0032 | -2.2969
-16.5 | -0.4755 | 0.20894 | -0.008 | -2.2758
-16 | -0.4513 | 0.20149 | -0.0124 | -2.2398
-15.5 | -0.4279 | 0.19339 | -0.0169 | -2.2126
-15 | -0.4133 | 0.18916 | -0.0221 | -2.1849
-14.5 | -0.3822 | 0.17848 | -0.0254 | -2.1414
-14 | -0.3797 | 0.17695 | -0.031 | -2.1458
-13.5 | -0.3505 | 0.16723 | -0.034 | -2.0959
-13 | -0.3235 | 0.15835 | -0.037 | -2.0429
-12.5 | -0.3027 | 0.151 | -0.0401 | -2.0046
-12 | -0.289 | 0.145 | -0.0428 | -1.9931
-11.5 | -0.2789 | 0.13962 | -0.0441 | -1.9976
-11 | -0.2802 | 0.13585 | -0.0423 | -2.0626
-10.5 | -0.2978 | 0.13415 | -0.0378 | -2.2199
-10 | -0.3199 | 0.13287 | -0.033 | -2.4076
-9.5 | -0.3388 | 0.13091 | -0.0285 | -2.588
-9 | -0.3469 | 0.12701 | -0.0243 | -2.7313
-8.5 | -0.344 | 0.12171 | -0.0203 | -2.8264
-8 | -0.3475 | 0.11768 | -0.0161 | -2.9529
-7.5 | -0.3799 | 0.11647 | -0.0112 | -3.2618
-7 | -0.3716 | 0.11045 | -0.0078 | -3.3644
-6.5 | -0.3832 | 0.10644 | -0.0038 | -3.6002
-6 | -0.4096 | 0.10347 | 0.0008 | -3.9586
-5.5 | -0.5194 | 0.09106 | -0.0168 | -5.7039
-5 | -0.5333 | 0.08221 | -0.02 | -6.487
-4.5 | -0.5442 | 0.0721 | -0.0269 | -7.5479
-4 | -0.5336 | 0.0617 | -0.0351 | -8.6483
-3.5 | -0.4846 | 0.05271 | -0.0445 | -9.1937
-3 | -0.4097 | 0.04586 | -0.0536 | -8.9337
-2.5 | -0.3369 | 0.04209 | -0.0577 | -8.0043
-2 | -0.2643 | 0.03995 | -0.06 | -6.6158
-1.5 | -0.1932 | 0.03875 | -0.0618 | -4.9858
-1 | -0.1487 | 0.03782 | -0.0558 | -3.9318
-0.5 | -0.1457 | 0.03815 | -0.0397 | -3.8191
0 | -0.0743 | 0.03894 | -0.0446 | -1.9081
0.5 | -0.0034 | 0.04129 | -0.0518 | -0.082344
1.5 | -0.012 | 0.04086 | -0.0382 | -0.29369
2 | 0.0351 | 0.04331 | -0.0399 | 0.81044
2.5 | 0.0798 | 0.04597 | -0.0413 | 1.7359
3 | 0.1439 | 0.0502 | -0.0467 | 2.8665
3.5 | 0.2279 | 0.05623 | -0.0557 | 4.053
4 | 0.2875 | 0.06035 | -0.0601 | 4.7639
4.5 | 0.349 | 0.06517 | -0.0644 | 5.3552
5 | 0.4117 | 0.07061 | -0.0687 | 5.8306
5.5 | 0.4534 | 0.07461 | -0.0698 | 6.0769
6 | 0.5594 | 0.07714 | -0.0719 | 7.2518
6.5 | 0.6093 | 0.0806 | -0.0719 | 7.5596
7 | 0.6498 | 0.08413 | -0.0713 | 7.7238
7.5 | 0.7005 | 0.08767 | -0.0709 | 7.9902
8 | 0.7535 | 0.09095 | -0.0701 | 8.2848
8.5 | 0.7972 | 0.09407 | -0.0683 | 8.4745
9 | 0.8307 | 0.0974 | -0.066 | 8.5287
9.5 | 0.8814 | 0.09856 | -0.0617 | 8.9428
10 | 0.9673 | 0.09104 | -0.0498 | 10.625
10.5 | 1.0199 | 0.0883 | -0.0402 | 11.5504
11 | 0.9796 | 0.10397 | -0.0468 | 9.4219
12 | 0.9432 | 0.13211 | -0.0592 | 7.1395
12.5 | 0.9434 | 0.14368 | -0.0639 | 6.566
13 | 0.9321 | 0.15824 | -0.0724 | 5.8904
13.5 | 0.9321 | 0.17088 | -0.0795 | 5.4547
14 | 0.9392 | 0.18235 | -0.0857 | 5.1505
14.5 | 0.9529 | 0.19442 | -0.0916 | 4.9012
15.5 | 0.7205 | 0.19529 | -0.0872 | 3.6894

## 9. Re 100k Mach 0.00 (1)
BIGFOIL.COM POLAR EXPORT
NACA63-513 a=0.6
NACA63-513 a=0.6 |  |  |  | Cl Max: | 1.283 | at alpha= | 8.5 | deg
JavaFoil+Calcfoil stall+Eppler ext transition |  |  |  | L/D Max: | 55.774 | at alpha= | 6 | deg
Re: | 100000 |  |  | Cd Min: | 0.01288 | at alpha= | -2 | deg
Mach: | 0 |  |  | Cl=0 at alpha= | -3.4333 | deg
|  |  |  | @ Cl=0.1, Cd= | 0.014218
|  |  |  | @ Cl=0.4, Cd= | 0.014098
|  |  |  | @ Cl=0.6, Cd= | 0.01493
alpha (deg) | Cl | Cd | Cm | Cl/Cd
-19 | -0.526 | 0.28678 | -0.02 | -1.834
-18.5 | -0.544 | 0.27305 | -0.02 | -1.994
-18 | -0.563 | 0.25993 | -0.02 | -2.164
-17.5 | -0.58 | 0.24 | -0.02 | -2.417
-17 | -0.597 | 0.22574 | -0.021 | -2.644
-16.5 | -0.613 | 0.20963 | -0.021 | -2.922
-16 | -0.624 | 0.19454 | -0.021 | -3.207
-15.5 | -0.633 | 0.18362 | -0.021 | -3.445
-15 | -0.639 | 0.16219 | -0.022 | -3.942
-14.5 | -0.644 | 0.15464 | -0.022 | -4.162
-14 | -0.645 | 0.1454 | -0.022 | -4.439
-13.5 | -0.644 | 0.13512 | -0.023 | -4.769
-13 | -0.64 | 0.12485 | -0.023 | -5.128
-12.5 | -0.633 | 0.11808 | -0.024 | -5.359
-12 | -0.622 | 0.10903 | -0.024 | -5.703
-11.5 | -0.607 | 0.10151 | -0.025 | -5.984
-11 | -0.589 | 0.09412 | -0.025 | -6.262
-10.5 | -0.568 | 0.08685 | -0.025 | -6.538
-10 | -0.543 | 0.0815 | -0.026 | -6.659
-9.5 | -0.514 | 0.07457 | -0.027 | -6.897
-9 | -0.482 | 0.07 | -0.027 | -6.88
-8.5 | -0.446 | 0.06537 | -0.028 | -6.824
-8 | -0.408 | 0.06044 | -0.028 | -6.755
-7.5 | -0.369 | 0.05694 | -0.028 | -6.474
-7 | -0.327 | 0.05378 | -0.029 | -6.085
-6.5 | -0.284 | 0.0505 | -0.029 | -5.633
-6 | -0.24 | 0.04771 | -0.029 | -5.035
-5.5 | -0.195 | 0.04488 | -0.029 | -4.344
-5 | -0.149 | 0.04261 | -0.031 | -3.495
-4.5 | -0.102 | 0.04049 | -0.031 | -2.519
-4 | -0.055 | 0.03856 | -0.033 | -1.414
-3.5 | -0.008 | 0.01443 | -0.068 | -0.565
-3 | 0.052 | 0.01429 | -0.068 | 3.617
-2.5 | 0.112 | 0.0142 | -0.069 | 7.872
-2 | 0.172 | 0.01288 | -0.069 | 13.348
-1.5 | 0.232 | 0.01293 | -0.07 | 17.959
-1 | 0.293 | 0.013 | -0.07 | 22.521
-0.5 | 0.353 | 0.01315 | -0.071 | 26.848
0 | 0.398 | 0.01409 | -0.071 | 28.253
0.5 | 0.456 | 0.01431 | -0.072 | 31.872
1 | 0.514 | 0.01447 | -0.072 | 35.515
1.5 | 0.571 | 0.01477 | -0.073 | 38.69
2 | 0.629 | 0.01509 | -0.073 | 41.669
2.5 | 0.683 | 0.01546 | -0.074 | 44.203
3 | 0.74 | 0.01586 | -0.074 | 46.652
3.5 | 0.796 | 0.01629 | -0.074 | 48.871
4 | 0.851 | 0.01681 | -0.075 | 50.632
4.5 | 0.905 | 0.0169 | -0.075 | 53.571
5 | 0.958 | 0.01752 | -0.075 | 54.719
5.5 | 1.01 | 0.01822 | -0.076 | 55.458
6 | 1.061 | 0.01901 | -0.076 | 55.774
6.5 | 1.109 | 0.01991 | -0.076 | 55.705
7 | 1.164 | 0.02539 | -0.077 | 45.849
7.5 | 1.208 | 0.02666 | -0.078 | 45.325
8 | 1.248 | 0.0281 | -0.078 | 44.405
8.5 | 1.283 | 0.02955 | -0.078 | 43.428
9 | 1.112 | 0.06223 | -0.038 | 17.868
9.5 | 1.136 | 0.06672 | -0.036 | 17.026
10 | 1.156 | 0.07169 | -0.034 | 16.132
10.5 | 1.17 | 0.07713 | -0.034 | 15.166
11 | 1.177 | 0.08326 | -0.031 | 14.135
11.5 | 1.18 | 0.08881 | -0.031 | 13.284
12 | 1.177 | 0.09499 | -0.031 | 12.388
12.5 | 1.169 | 0.10297 | -0.03 | 11.351
13 | 1.156 | 0.11126 | -0.03 | 10.389
13.5 | 1.138 | 0.11888 | -0.029 | 9.576

## 10. Re 100k Mach 0.00 (2)
BIGFOIL.COM POLAR EXPORT
NACA63-513 a=0.6
NACA63-513 a=0.6 |  |  |  | Cl Max: | 1.3568 | at alpha= | 13 | deg
XFOIL ncrit=9 |  |  |  | L/D Max: | 53.8631 | at alpha= | 8.5 | deg
Re: | 100000 |  |  | Cd Min: | 0.23428 | at alpha= | -20 | deg
Mach: | 0 |  |  | Cl=0 at alpha= | -2.8079 | deg
|  |  |  | @ Cl=0.1, Cd= | 0.026108
|  |  |  | @ Cl=0.4, Cd= | 0.029446
|  |  |  | @ Cl=0.6, Cd= | 0.035229
alpha (deg) | Cl | Cd | Cm | Cl/Cd
-20 | -0.5922 | 0.23428 | 0.0258 | -2.5277
-19.5 | -0.575 | 0.22857 | 0.021 | -2.5156
-19 | -0.5682 | 0.22755 | 0.014 | -2.497
-18.5 | -0.544 | 0.21632 | 0.0114 | -2.5148
-18 | -0.5211 | 0.20875 | 0.0088 | -2.4963
-17.5 | -0.5035 | 0.20256 | 0.0047 | -2.4857
-17 | -0.4983 | 0.20007 | -0.0021 | -2.4906
-16.5 | -0.4871 | 0.1932 | -0.0069 | -2.5212
-16 | -0.4535 | 0.18234 | -0.0073 | -2.4871
-15.5 | -0.4369 | 0.17599 | -0.0111 | -2.4825
-15 | -0.4489 | 0.17521 | -0.0194 | -2.5621
-14.5 | -0.4097 | 0.16223 | -0.0193 | -2.5254
-14 | -0.3918 | 0.15548 | -0.0222 | -2.5199
-13.5 | -0.4024 | 0.15223 | -0.0299 | -2.6434
-13 | -0.3685 | 0.14161 | -0.0301 | -2.6022
-12.5 | -0.3569 | 0.13552 | -0.0339 | -2.6336
-12 | -0.3643 | 0.12896 | -0.0408 | -2.8249
-11.5 | -0.3302 | 0.12134 | -0.0405 | -2.7213
-11 | -0.3603 | 0.11729 | -0.0508 | -3.0719
-10.5 | -0.3205 | 0.10945 | -0.0457 | -2.9283
-10 | -0.3625 | 0.10921 | -0.0394 | -3.3193
-9.5 | -0.4253 | 0.10601 | -0.0482 | -4.0119
-9 | -0.3905 | 0.0976 | -0.0536 | -4.001
-8.5 | -0.3399 | 0.08965 | -0.0545 | -3.7914
-8 | -0.3207 | 0.08209 | -0.0621 | -3.9067
-6.5 | -0.3538 | 0.04417 | -0.0902 | -8.01
-6 | -0.3169 | 0.03784 | -0.09 | -8.3747
-5.5 | -0.2545 | 0.03314 | -0.0924 | -7.6795
-5 | -0.2143 | 0.03096 | -0.0903 | -6.9218
-4.5 | -0.16 | 0.02877 | -0.0903 | -5.5613
-4 | -0.0936 | 0.027 | -0.0923 | -3.4667
-3.5 | -0.0566 | 0.02621 | -0.0896 | -2.1595
-3 | -0.0232 | 0.02395 | -0.0868 | -0.96868
-2.5 | 0.0372 | 0.02453 | -0.0858 | 1.5165
-2 | 0.0642 | 0.02525 | -0.0799 | 2.5426
-1.5 | 0.0905 | 0.02591 | -0.0739 | 3.4929
-1 | 0.1169 | 0.02646 | -0.0679 | 4.418
-0.5 | 0.1892 | 0.02651 | -0.0693 | 7.1369
0 | 0.2939 | 0.02723 | -0.0807 | 10.7932
0.5 | 0.3352 | 0.02814 | -0.0824 | 11.9119
1 | 0.3775 | 0.02935 | -0.0821 | 12.862
1.5 | 0.4527 | 0.02967 | -0.0852 | 15.2578
2 | 0.4932 | 0.03097 | -0.0841 | 15.9251
2.5 | 0.5295 | 0.03246 | -0.0824 | 16.3124
3 | 0.5665 | 0.03396 | -0.0807 | 16.6814
3.5 | 0.6053 | 0.03543 | -0.0793 | 17.0844
4 | 0.6464 | 0.03681 | -0.078 | 17.5604
6 | 0.8419 | 0.03973 | -0.0742 | 21.1905
6.5 | 0.9673 | 0.03408 | -0.077 | 28.3832
7 | 1.0224 | 0.03234 | -0.0744 | 31.6141
7.5 | 1.1417 | 0.0248 | -0.0752 | 46.0363
8 | 1.1946 | 0.02271 | -0.0718 | 52.6024
8.5 | 1.22 | 0.02265 | -0.0661 | 53.8631
9 | 1.2124 | 0.02436 | -0.0569 | 49.7701
9.5 | 1.1744 | 0.02957 | -0.0479 | 39.7159
10 | 1.1453 | 0.03588 | -0.0418 | 31.9203
10.5 | 1.1471 | 0.04046 | -0.0379 | 28.3515
11 | 1.177 | 0.04367 | -0.035 | 26.9521
11.5 | 1.226 | 0.04664 | -0.0333 | 26.2864
12 | 1.2867 | 0.05066 | -0.0328 | 25.3987
12.5 | 1.321 | 0.05587 | -0.031 | 23.6442
13 | 1.3568 | 0.06331 | -0.0306 | 21.4311
14 | 1.3103 | 0.07863 | -0.0252 | 16.6641
14.5 | 1.2727 | 0.08849 | -0.025 | 14.3824
15 | 1.2301 | 0.09996 | -0.0272 | 12.3059
15.5 | 1.1895 | 0.11336 | -0.0317 | 10.4931
16 | 0.9373 | 0.1943 | -0.0856 | 4.824
16.5 | 0.9457 | 0.20344 | -0.0899 | 4.6485
17 | 0.9745 | 0.21048 | -0.09 | 4.6299
17.5 | 0.9609 | 0.21927 | -0.0996 | 4.3823
18 | 1.0037 | 0.22877 | -0.0966 | 4.3874

## 11. Re 100k Mach 0.10 (1)
BIGFOIL.COM POLAR EXPORT
NACA63-513 a=0.6
NACA63-513 a=0.6 |  |  |  | Cl Max: | 1.287 | at alpha= | 8.5 | deg
JavaFoil+Calcfoil stall+Eppler ext transition |  |  |  | L/D Max: | 55.612 | at alpha= | 6 | deg
Re: | 100000 |  |  | Cd Min: | 0.01291 | at alpha= | -2 | deg
Mach: | 0.1 |  |  | Cl=0 at alpha= | -3.4333 | deg
|  |  |  | @ Cl=0.1, Cd= | 0.014238
|  |  |  | @ Cl=0.4, Cd= | 0.01414
|  |  |  | @ Cl=0.6, Cd= | 0.014968
alpha (deg) | Cl | Cd | Cm | Cl/Cd
-18.5 | -0.498 | 0.2887 | -0.02 | -1.724
-18 | -0.519 | 0.27589 | -0.02 | -1.88
-17.5 | -0.54 | 0.26094 | -0.02 | -2.068
-17 | -0.559 | 0.23673 | -0.02 | -2.363
-16.5 | -0.578 | 0.22635 | -0.021 | -2.555
-16 | -0.593 | 0.20322 | -0.021 | -2.918
-15.5 | -0.605 | 0.18737 | -0.021 | -3.23
-15 | -0.615 | 0.17628 | -0.022 | -3.49
-14.5 | -0.623 | 0.16277 | -0.022 | -3.825
-14 | -0.627 | 0.14998 | -0.022 | -4.184
-13.5 | -0.629 | 0.13987 | -0.023 | -4.5
-13 | -0.628 | 0.12869 | -0.023 | -4.879
-12.5 | -0.623 | 0.11817 | -0.023 | -5.271
-12 | -0.614 | 0.11152 | -0.024 | -5.508
-11.5 | -0.602 | 0.10346 | -0.024 | -5.817
-11 | -0.585 | 0.09593 | -0.025 | -6.102
-10.5 | -0.565 | 0.08908 | -0.026 | -6.346
-10 | -0.541 | 0.08197 | -0.026 | -6.603
-9.5 | -0.514 | 0.0761 | -0.027 | -6.753
-9 | -0.482 | 0.07077 | -0.027 | -6.807
-8.5 | -0.447 | 0.06593 | -0.028 | -6.774
-8 | -0.409 | 0.0611 | -0.028 | -6.697
-7.5 | -0.37 | 0.05743 | -0.028 | -6.437
-7 | -0.328 | 0.05368 | -0.029 | -6.116
-6.5 | -0.286 | 0.0502 | -0.029 | -5.688
-6 | -0.241 | 0.04806 | -0.029 | -5.019
-5.5 | -0.196 | 0.04503 | -0.03 | -4.348
-5 | -0.15 | 0.04254 | -0.03 | -3.515
-4.5 | -0.102 | 0.0406 | -0.031 | -2.524
-4 | -0.055 | 0.03865 | -0.033 | -1.417
-3.5 | -0.008 | 0.01449 | -0.068 | -0.565
-3 | 0.052 | 0.01431 | -0.069 | 3.63
-2.5 | 0.112 | 0.01422 | -0.069 | 7.896
-2 | 0.173 | 0.01291 | -0.07 | 13.386
-1.5 | 0.233 | 0.01296 | -0.07 | 18.009
-1 | 0.294 | 0.01304 | -0.07 | 22.572
-0.5 | 0.355 | 0.01318 | -0.071 | 26.922
0 | 0.4 | 0.01414 | -0.072 | 28.292
0.5 | 0.458 | 0.01431 | -0.072 | 32.026
1 | 0.516 | 0.01457 | -0.073 | 35.434
1.5 | 0.574 | 0.01482 | -0.073 | 38.747
2 | 0.632 | 0.01515 | -0.073 | 41.691
2.5 | 0.687 | 0.01553 | -0.074 | 44.212
3 | 0.743 | 0.01594 | -0.074 | 46.644
3.5 | 0.8 | 0.01637 | -0.075 | 48.846
4 | 0.855 | 0.01691 | -0.075 | 50.562
4.5 | 0.909 | 0.01699 | -0.075 | 53.507
5 | 0.963 | 0.01763 | -0.076 | 54.595
5.5 | 1.015 | 0.01834 | -0.076 | 55.352
6 | 1.065 | 0.01915 | -0.076 | 55.612
6.5 | 1.114 | 0.02006 | -0.077 | 55.515
7 | 1.169 | 0.02564 | -0.078 | 45.584
7.5 | 1.213 | 0.02691 | -0.078 | 45.067
8 | 1.252 | 0.02839 | -0.078 | 44.09
8.5 | 1.287 | 0.02982 | -0.079 | 43.148
9 | 1.115 | 0.06251 | -0.038 | 17.831
9.5 | 1.138 | 0.06751 | -0.036 | 16.854
10 | 1.158 | 0.07239 | -0.035 | 15.995
10.5 | 1.169 | 0.07817 | -0.034 | 14.954
11 | 1.174 | 0.08378 | -0.032 | 14.017
11.5 | 1.175 | 0.09079 | -0.032 | 12.939
12 | 1.169 | 0.09716 | -0.031 | 12.031
12.5 | 1.158 | 0.10562 | -0.031 | 10.96
13 | 1.141 | 0.1139 | -0.028 | 10.014
13.5 | 1.119 | 0.12215 | -0.028 | 9.162

## 12. Re 100k Mach 0.10 (2)
BIGFOIL.COM POLAR EXPORT
NACA63-513 a=0.6
NACA63-513 a=0.6 |  |  |  | Cl Max: | 0.7412 | at alpha= | 5 | deg
XFOIL ncrit=9 |  |  |  | L/D Max: | 18.9711 | at alpha= | 5 | deg
Re: | 100000 |  |  | Cd Min: | 0.04549 | at alpha= | -6.5 | deg
Mach: | 0.1 |  |  | Cl=0 at alpha= | -2.7418 | deg
|  |  |  | @ Cl=0.1, Cd= | 0.026177
|  |  |  | @ Cl=0.4, Cd= | 0.029889
|  |  |  | @ Cl=0.6, Cd= | 0.035135
alpha (deg) | Cl | Cd | Cm | Cl/Cd
-6.5 | -0.3495 | 0.04549 | -0.0913 | -7.683
-6 | -0.3181 | 0.03853 | -0.0905 | -8.2559
-5.5 | -0.2528 | 0.03344 | -0.0936 | -7.5598
-5 | -0.2141 | 0.03124 | -0.0911 | -6.8534
-4.5 | -0.1641 | 0.02915 | -0.0903 | -5.6295
-4 | -0.0916 | 0.02717 | -0.0932 | -3.3714
-3.5 | -0.0557 | 0.02635 | -0.0904 | -2.1139
-3 | -0.0237 | 0.02405 | -0.0874 | -0.98545
-2.5 | 0.0222 | 0.0248 | -0.0844 | 0.89516
-2 | 0.0669 | 0.02533 | -0.0808 | 2.6411
-1.5 | 0.0926 | 0.026 | -0.0746 | 3.5615
-1 | 0.1173 | 0.02659 | -0.0683 | 4.4114
-0.5 | 0.1612 | 0.02705 | -0.0659 | 5.9593
0 | 0.2901 | 0.02732 | -0.0799 | 10.6186
0.5 | 0.3369 | 0.02823 | -0.0826 | 11.9341
1 | 0.3775 | 0.02948 | -0.0822 | 12.8053
2 | 0.4854 | 0.03144 | -0.0833 | 15.4389
2.5 | 0.5343 | 0.03251 | -0.0829 | 16.4349
3 | 0.571 | 0.03401 | -0.0812 | 16.7892
3.5 | 0.6094 | 0.0355 | -0.0796 | 17.1662
4 | 0.6504 | 0.03688 | -0.0783 | 17.6356
4.5 | 0.6946 | 0.03807 | -0.0772 | 18.2453
5 | 0.7412 | 0.03907 | -0.0762 | 18.9711

## 13. Re 100k Mach 0.25 (1)
BIGFOIL.COM POLAR EXPORT
NACA63-513 a=0.6
NACA63-513 a=0.6 |  |  |  | Cl Max: | 1.273 | at alpha= | 8 | deg
JavaFoil+Calcfoil stall+Eppler ext transition |  |  |  | L/D Max: | 54.639 | at alpha= | 6 | deg
Re: | 100000 |  |  | Cd Min: | 0.01304 | at alpha= | -2 | deg
Mach: | 0.25 |  |  | Cl=0 at alpha= | -3.4417 | deg
|  |  |  | @ Cl=0.1, Cd= | 0.014419
|  |  |  | @ Cl=0.4, Cd= | 0.014183
|  |  |  | @ Cl=0.6, Cd= | 0.01524
alpha (deg) | Cl | Cd | Cm | Cl/Cd
-16.5 | -0.247 | 0.45576 | -0.019 | -0.542
-16 | -0.303 | 0.36173 | -0.02 | -0.837
-15.5 | -0.351 | 0.30864 | -0.019 | -1.136
-15 | -0.394 | 0.24957 | -0.02 | -1.578
-14.5 | -0.433 | 0.21463 | -0.021 | -2.016
-14 | -0.467 | 0.20018 | -0.022 | -2.331
-13.5 | -0.495 | 0.18081 | -0.022 | -2.74
-13 | -0.519 | 0.16177 | -0.023 | -3.206
-12.5 | -0.536 | 0.14144 | -0.023 | -3.788
-12 | -0.547 | 0.12722 | -0.023 | -4.298
-11.5 | -0.551 | 0.1176 | -0.024 | -4.688
-11 | -0.549 | 0.10501 | -0.024 | -5.23
-10.5 | -0.541 | 0.09687 | -0.025 | -5.584
-10 | -0.527 | 0.08891 | -0.026 | -5.922
-9.5 | -0.506 | 0.08051 | -0.026 | -6.289
-9 | -0.479 | 0.07358 | -0.027 | -6.511
-8.5 | -0.447 | 0.06874 | -0.028 | -6.509
-8 | -0.412 | 0.06319 | -0.028 | -6.525
-7.5 | -0.374 | 0.05904 | -0.029 | -6.34
-7 | -0.334 | 0.05534 | -0.029 | -6.03
-6.5 | -0.291 | 0.05152 | -0.029 | -5.648
-6 | -0.246 | 0.04869 | -0.03 | -5.062
-5.5 | -0.2 | 0.04566 | -0.03 | -4.39
-5 | -0.153 | 0.04324 | -0.031 | -3.544
-4.5 | -0.105 | 0.0409 | -0.032 | -2.57
-4 | -0.056 | 0.03902 | -0.033 | -1.44
-3.5 | -0.007 | 0.03684 | -0.036 | -0.184
-3 | 0.053 | 0.01451 | -0.07 | 3.678
-2.5 | 0.115 | 0.01439 | -0.071 | 8.018
-2 | 0.178 | 0.01304 | -0.071 | 13.615
-1.5 | 0.24 | 0.0131 | -0.072 | 18.301
-1 | 0.302 | 0.01319 | -0.072 | 22.919
-0.5 | 0.365 | 0.01332 | -0.073 | 27.377
0 | 0.41 | 0.01443 | -0.074 | 28.449
0.5 | 0.47 | 0.01462 | -0.074 | 32.162
1 | 0.53 | 0.01488 | -0.074 | 35.601
1.5 | 0.589 | 0.01518 | -0.075 | 38.81
2 | 0.648 | 0.0155 | -0.075 | 41.81
2.5 | 0.704 | 0.0159 | -0.076 | 44.281
3 | 0.762 | 0.01635 | -0.076 | 46.636
3.5 | 0.82 | 0.01686 | -0.077 | 48.648
4 | 0.877 | 0.01741 | -0.077 | 50.347
4.5 | 0.932 | 0.01805 | -0.077 | 51.629
5 | 0.986 | 0.01824 | -0.078 | 54.075
5.5 | 1.039 | 0.01904 | -0.078 | 54.594
6 | 1.09 | 0.01995 | -0.078 | 54.639
6.5 | 1.147 | 0.02541 | -0.079 | 45.157
7 | 1.193 | 0.0269 | -0.08 | 44.361
7.5 | 1.236 | 0.02835 | -0.08 | 43.614
8 | 1.273 | 0.02995 | -0.08 | 42.491
8.5 | 1.104 | 0.05987 | -0.039 | 18.434
9 | 1.126 | 0.06448 | -0.036 | 17.46
9.5 | 1.144 | 0.07005 | -0.035 | 16.325
10 | 1.155 | 0.07578 | -0.033 | 15.244
10.5 | 1.154 | 0.0824 | -0.032 | 14.008
11 | 1.145 | 0.09014 | -0.032 | 12.697
11.5 | 1.125 | 0.09858 | -0.031 | 11.413
12 | 1.096 | 0.10446 | -0.03 | 10.488
12.5 | 1.057 | 0.11611 | -0.027 | 9.099
13 | 1.008 | 0.12753 | -0.027 | 7.907

## 14. Re 100k Mach 0.25 (2)
BIGFOIL.COM POLAR EXPORT
NACA63-513 a=0.6
NACA63-513 a=0.6 |  |  |  | Cl Max: | 1.2734 | at alpha= | 12 | deg
XFOIL ncrit=9 |  |  |  | L/D Max: | 48.9016 | at alpha= | 8 | deg
Re: | 100000 |  |  | Cd Min: | 0.2175 | at alpha= | 17 | deg
Mach: | 0.25 |  |  | Cl=0 at alpha= | -2.7692 | deg
|  |  |  | @ Cl=0.1, Cd= | 0.026916
|  |  |  | @ Cl=0.4, Cd= | 0.030173
|  |  |  | @ Cl=0.6, Cd= | 0.037947
alpha (deg) | Cl | Cd | Cm | Cl/Cd
-6.5 | -0.3278 | 0.04921 | -0.0963 | -6.6612
-6 | -0.314 | 0.04168 | -0.0949 | -7.5336
-5.5 | -0.2801 | 0.03647 | -0.0934 | -7.6803
-5 | -0.2068 | 0.03265 | -0.097 | -6.3338
-4.5 | -0.1678 | 0.03072 | -0.0939 | -5.4622
-4 | -0.1226 | 0.02905 | -0.0923 | -4.2203
-3.5 | -0.0556 | 0.02738 | -0.0937 | -2.0307
-3 | -0.012 | 0.02598 | -0.092 | -0.46189
-2.5 | 0.014 | 0.02538 | -0.0865 | 0.55162
-2 | 0.0488 | 0.02617 | -0.0816 | 1.8647
-1.5 | 0.0867 | 0.02681 | -0.0765 | 3.2339
-1 | 0.1308 | 0.02716 | -0.0721 | 4.8159
-0.5 | 0.1579 | 0.02776 | -0.0669 | 5.688
0 | 0.2441 | 0.02855 | -0.0736 | 8.5499
1 | 0.3927 | 0.02989 | -0.0843 | 13.1382
1.5 | 0.4301 | 0.03134 | -0.0829 | 13.7237
2 | 0.4672 | 0.03288 | -0.0813 | 14.2092
2.5 | 0.5065 | 0.03443 | -0.0799 | 14.711
3 | 0.5471 | 0.03599 | -0.0787 | 15.2014
3.5 | 0.5886 | 0.03757 | -0.0775 | 15.6668
4 | 0.6325 | 0.03902 | -0.0764 | 16.2096
4.5 | 0.6781 | 0.04034 | -0.0754 | 16.8096
5 | 0.7264 | 0.04146 | -0.0744 | 17.5205
5.5 | 0.7785 | 0.04221 | -0.0735 | 18.4435
6 | 0.8375 | 0.04226 | -0.0726 | 19.8178
7 | 1.0212 | 0.03481 | -0.0711 | 29.3364
7.5 | 1.167 | 0.02527 | -0.072 | 46.1812
8 | 1.1976 | 0.02449 | -0.0657 | 48.9016
8.5 | 1.2026 | 0.02528 | -0.0574 | 47.5712
9 | 1.1792 | 0.02903 | -0.0488 | 40.62
9.5 | 1.1419 | 0.03563 | -0.0422 | 32.0488
10 | 1.1283 | 0.04143 | -0.0376 | 27.2339
10.5 | 1.1457 | 0.04531 | -0.0341 | 25.2858
11 | 1.1876 | 0.04838 | -0.0312 | 24.5473
11.5 | 1.2393 | 0.05234 | -0.029 | 23.6779
12 | 1.2734 | 0.05807 | -0.0273 | 21.9287
12.5 | 1.2718 | 0.06535 | -0.025 | 19.4614
13 | 1.2528 | 0.07373 | -0.0238 | 16.9917
13.5 | 1.2218 | 0.0835 | -0.0245 | 14.6323
14 | 1.1771 | 0.09579 | -0.0279 | 12.2883
14.5 | 1.119 | 0.11222 | -0.0361 | 9.9715
15 | 1.0617 | 0.13244 | -0.0483 | 8.0165
15.5 | 1.0279 | 0.15171 | -0.0597 | 6.7754
16 | 0.991 | 0.18039 | -0.0758 | 5.4937
16.5 | 0.9639 | 0.21019 | -0.094 | 4.5859
17 | 0.9795 | 0.2175 | -0.0974 | 4.5034

## 15. Re 100k Mach 0.50 (1)
BIGFOIL.COM POLAR EXPORT
NACA63-513 a=0.6
NACA63-513 a=0.6 |  |  |  | Cl Max: | 1.279 | at alpha= | 7 | deg
JavaFoil+Calcfoil stall+Eppler ext transition |  |  |  | L/D Max: | 50.648 | at alpha= | 5.5 | deg
Re: | 100000 |  |  | Cd Min: | 0.0139 | at alpha= | -1.5 | deg
Mach: | 0.5 |  |  | Cl=0 at alpha= | -3.4286 | deg
|  |  |  | @ Cl=0.1, Cd= | 0.022946
|  |  |  | @ Cl=0.4, Cd= | 0.014177
|  |  |  | @ Cl=0.6, Cd= | 0.016353
alpha (deg) | Cl | Cd | Cm | Cl/Cd
-20 | -0.919 | 0.35407 | -0.037 | -2.595
-19.5 | -0.892 | 0.32716 | -0.037 | -2.726
-19 | -0.865 | 0.3214 | -0.037 | -2.691
-18.5 | -0.835 | 0.31504 | -0.036 | -2.651
-18 | -0.808 | 0.3067 | -0.036 | -2.634
-17.5 | -0.78 | 0.31404 | -0.036 | -2.485
-17 | -0.753 | 0.30559 | -0.036 | -2.465
-16.5 | -0.726 | 0.29488 | -0.036 | -2.462
-16 | -0.697 | 0.27108 | -0.035 | -2.571
-15.5 | -0.669 | 0.25304 | -0.034 | -2.645
-15 | -0.642 | 0.24903 | -0.035 | -2.577
-14.5 | -0.614 | 0.24416 | -0.035 | -2.516
-14 | -0.587 | 0.23775 | -0.035 | -2.469
-13.5 | -0.559 | 0.23527 | -0.035 | -2.378
-13 | -0.53 | 0.21619 | -0.033 | -2.454
-12.5 | -0.503 | 0.21171 | -0.033 | -2.375
-12 | -0.475 | 0.20744 | -0.033 | -2.291
-11.5 | -0.448 | 0.21177 | -0.033 | -2.113
-11 | -0.42 | 0.18986 | -0.034 | -2.212
-10.5 | -0.392 | 0.20563 | -0.034 | -1.908
-10 | -0.364 | 0.17866 | -0.031 | -2.037
-9.5 | -0.336 | 0.17878 | -0.031 | -1.88
-9 | -0.309 | 0.16234 | -0.031 | -1.901
-8.5 | -0.281 | 0.1618 | -0.031 | -1.736
-8 | -0.253 | 0.14 | -0.027 | -1.806
-7.5 | -0.225 | 0.11685 | -0.028 | -1.927
-7 | -0.315 | 0.07083 | -0.029 | -4.441
-6.5 | -0.297 | 0.06067 | -0.031 | -4.893
-6 | -0.261 | 0.05425 | -0.031 | -4.81
-5.5 | -0.217 | 0.04989 | -0.032 | -4.345
-5 | -0.168 | 0.04595 | -0.033 | -3.652
-4.5 | -0.116 | 0.04327 | -0.034 | -2.68
-4 | -0.062 | 0.04077 | -0.035 | -1.526
-3.5 | -0.008 | 0.03869 | -0.037 | -0.194
-3 | 0.048 | 0.03696 | -0.038 | 1.296
-2.5 | 0.129 | 0.01513 | -0.079 | 8.508
-2 | 0.198 | 0.01507 | -0.079 | 13.156
-1.5 | 0.268 | 0.0139 | -0.08 | 19.273
-1 | 0.338 | 0.014 | -0.081 | 24.142
-0.5 | 0.408 | 0.0142 | -0.081 | 28.7
0 | 0.456 | 0.01561 | -0.082 | 29.243
0.5 | 0.523 | 0.01592 | -0.082 | 32.832
1 | 0.589 | 0.01628 | -0.083 | 36.146
1.5 | 0.654 | 0.01671 | -0.083 | 39.14
2 | 0.72 | 0.01717 | -0.084 | 41.908
2.5 | 0.781 | 0.01773 | -0.084 | 44.036
3 | 0.845 | 0.01838 | -0.084 | 45.974
3.5 | 0.908 | 0.01912 | -0.085 | 47.52
4 | 0.971 | 0.01993 | -0.085 | 48.705
4.5 | 1.03 | 0.02081 | -0.086 | 49.507
5 | 1.088 | 0.02184 | -0.086 | 49.81
5.5 | 1.143 | 0.02257 | -0.086 | 50.648
6 | 1.202 | 0.02935 | -0.087 | 40.953
6.5 | 1.245 | 0.03144 | -0.088 | 39.602
7 | 1.279 | 0.03372 | -0.088 | 37.942
7.5 | 1.106 | 0.05826 | -0.04 | 18.98
8 | 1.095 | 0.06545 | -0.035 | 16.731
8.5 | 1.029 | 0.07752 | -0.033 | 13.269
9 | 0.674 | 0.1241 | -0.027 | 5.435
9.5 | 0.701 | 0.16736 | -0.032 | 4.19
10 | 0.728 | 0.16313 | -0.034 | 4.461
10.5 | 0.755 | 0.18654 | -0.038 | 4.046
11 | 0.781 | 0.18969 | -0.038 | 4.116
11.5 | 0.808 | 0.21988 | -0.043 | 3.676
12 | 0.834 | 0.22321 | -0.044 | 3.738

## 16. Re 100k Mach 0.50 (2)
BIGFOIL.COM POLAR EXPORT
NACA63-513 a=0.6
NACA63-513 a=0.6 |  |  |  | Cl Max: | 1.1561 | at alpha= | 11 | deg
XFOIL ncrit=9 |  |  |  | L/D Max: | 28.3032 | at alpha= | 8.5 | deg
Re: | 100000 |  |  | Cd Min: | 0.25143 | at alpha= | -19.5 | deg
Mach: | 0.5 |  |  | Cl=0 at alpha= | -2.2292 | deg
|  |  |  | @ Cl=0.1, Cd= | 0.030589
|  |  |  | @ Cl=0.4, Cd= | 0.036887
|  |  |  | @ Cl=0.6, Cd= | 0.045623
alpha (deg) | Cl | Cd | Cm | Cl/Cd
-19.5 | -0.6204 | 0.25143 | 0.026 | -2.4675
-19 | -0.5946 | 0.24282 | 0.0214 | -2.4487
-18.5 | -0.5704 | 0.23522 | 0.0159 | -2.425
-18 | -0.5551 | 0.23264 | 0.008 | -2.3861
-17.5 | -0.5282 | 0.22158 | 0.0036 | -2.3838
-17 | -0.499 | 0.21163 | 0 | -2.3579
-16.5 | -0.4746 | 0.20404 | -0.0051 | -2.326
-16 | -0.4622 | 0.20076 | -0.0128 | -2.3023
-15.5 | -0.4318 | 0.1892 | -0.0163 | -2.2822
-15 | -0.405 | 0.18097 | -0.0203 | -2.2379
-14.5 | -0.3947 | 0.17713 | -0.0277 | -2.2283
-14 | -0.3668 | 0.16667 | -0.0316 | -2.2008
-13.5 | -0.3392 | 0.15856 | -0.0353 | -2.1393
-13 | -0.3509 | 0.15813 | -0.0443 | -2.2191
-12.5 | -0.3 | 0.14418 | -0.0446 | -2.0807
-12 | -0.3031 | 0.14096 | -0.0503 | -2.1503
-11.5 | -0.3001 | 0.13514 | -0.048 | -2.2207
-11 | -0.3117 | 0.13293 | -0.0416 | -2.3448
-10.5 | -0.3383 | 0.13137 | -0.0503 | -2.5752
-10 | -0.2878 | 0.12045 | -0.0549 | -2.3894
-9.5 | -0.2469 | 0.11099 | -0.0605 | -2.2245
-9 | -0.2232 | 0.10319 | -0.0694 | -2.163
-8.5 | -0.1903 | 0.09559 | -0.0766 | -1.9908
-8 | -0.1659 | 0.08887 | -0.0824 | -1.8668
-7.5 | -0.1472 | 0.08246 | -0.0879 | -1.7851
-7 | -0.2042 | 0.06775 | -0.1059 | -3.014
-6.5 | -0.2257 | 0.06032 | -0.1087 | -3.7417
-5.5 | -0.2596 | 0.04876 | -0.1068 | -5.324
-5 | -0.2546 | 0.04396 | -0.1039 | -5.7916
-4.5 | -0.23 | 0.03971 | -0.1012 | -5.792
-4 | -0.1773 | 0.03598 | -0.1006 | -4.9277
-3.5 | -0.1133 | 0.03325 | -0.1006 | -3.4075
-3 | -0.0717 | 0.03186 | -0.0967 | -2.2505
-2.5 | -0.0261 | 0.03101 | -0.0935 | -0.84166
-2 | 0.0221 | 0.02894 | -0.0921 | 0.76365
-1.5 | 0.0785 | 0.02978 | -0.0876 | 2.636
-1 | 0.104 | 0.03074 | -0.0797 | 3.3832
-0.5 | 0.1267 | 0.03162 | -0.0715 | 4.007
0 | 0.1577 | 0.0324 | -0.0656 | 4.8673
0.5 | 0.2327 | 0.03339 | -0.0689 | 6.9692
1 | 0.3092 | 0.03478 | -0.0757 | 8.8902
1.5 | 0.3714 | 0.03629 | -0.0779 | 10.2342
2 | 0.437 | 0.03766 | -0.0794 | 11.6038
2.5 | 0.483 | 0.0395 | -0.0786 | 12.2278
3 | 0.53 | 0.04136 | -0.0777 | 12.8143
3.5 | 0.5794 | 0.04314 | -0.0769 | 13.4307
4 | 0.6023 | 0.0459 | -0.0742 | 13.122
4.5 | 0.6459 | 0.04796 | -0.0729 | 13.4675
5 | 0.6987 | 0.0496 | -0.0718 | 14.0867
5.5 | 0.7607 | 0.05063 | -0.0708 | 15.0247
6 | 0.7887 | 0.05331 | -0.0682 | 14.7946
6.5 | 0.8658 | 0.05268 | -0.0663 | 16.4351
7 | 0.9145 | 0.05321 | -0.0629 | 17.1866
7.5 | 0.9872 | 0.05089 | -0.0584 | 19.3987
8.5 | 1.1443 | 0.04043 | -0.0426 | 28.3032
9 | 1.1213 | 0.04662 | -0.0376 | 24.0519
9.5 | 1.1083 | 0.05342 | -0.0344 | 20.7469
10 | 1.124 | 0.0583 | -0.0305 | 19.2796
10.5 | 1.1492 | 0.06371 | -0.0272 | 18.038
11 | 1.1561 | 0.07125 | -0.0259 | 16.226
11.5 | 1.1323 | 0.08248 | -0.0284 | 13.7282
12 | 1.0965 | 0.09606 | -0.0342 | 11.4147
12.5 | 1.0513 | 0.11279 | -0.0439 | 9.3209
13 | 1.0049 | 0.13284 | -0.0571 | 7.5647
13.5 | 0.9801 | 0.15166 | -0.0689 | 6.4625
14 | 0.9764 | 0.16586 | -0.0771 | 5.8869
14.5 | 0.9768 | 0.1799 | -0.0854 | 5.4297
15 | 0.9818 | 0.19337 | -0.0932 | 5.0773
15.5 | 0.9939 | 0.20517 | -0.0996 | 4.8443
16 | 0.9972 | 0.22296 | -0.1111 | 4.4726

## 17. Re 250k Mach 0.00 (1)
BIGFOIL.COM POLAR EXPORT
NACA63-513 a=0.6
NACA63-513 a=0.6 |  |  |  | Cl Max: | 1.385 | at alpha= | 10.5 | deg
JavaFoil+Calcfoil stall+Eppler ext transition |  |  |  | L/D Max: | 85.397 | at alpha= | 6 | deg
Re: | 250000 |  |  | Cd Min: | 0.00923 | at alpha= | -2 | deg
Mach: | 0 |  |  | Cl=0 at alpha= | -3.4333 | deg
|  |  |  | @ Cl=0.1, Cd= | 0.010922
|  |  |  | @ Cl=0.4, Cd= | 0.0095888
|  |  |  | @ Cl=0.6, Cd= | 0.010099
alpha (deg) | Cl | Cd | Cm | Cl/Cd
-19 | -0.526 | 0.23372 | -0.021 | -2.251
-18.5 | -0.545 | 0.21824 | -0.021 | -2.496
-18 | -0.563 | 0.21201 | -0.021 | -2.655
-17.5 | -0.58 | 0.19988 | -0.022 | -2.904
-17 | -0.597 | 0.18241 | -0.022 | -3.274
-16.5 | -0.613 | 0.172 | -0.023 | -3.563
-16 | -0.624 | 0.15871 | -0.023 | -3.933
-15.5 | -0.633 | 0.15319 | -0.023 | -4.131
-15 | -0.64 | 0.14066 | -0.023 | -4.548
-14.5 | -0.644 | 0.13022 | -0.023 | -4.944
-14 | -0.646 | 0.12301 | -0.023 | -5.249
-13.5 | -0.645 | 0.11427 | -0.024 | -5.642
-13 | -0.641 | 0.10664 | -0.024 | -6.006
-12.5 | -0.633 | 0.10017 | -0.025 | -6.321
-12 | -0.622 | 0.09401 | -0.025 | -6.618
-11.5 | -0.608 | 0.08722 | -0.026 | -6.969
-11 | -0.59 | 0.08218 | -0.026 | -7.176
-10.5 | -0.568 | 0.07667 | -0.027 | -7.411
-10 | -0.543 | 0.07166 | -0.027 | -7.578
-9.5 | -0.515 | 0.06712 | -0.028 | -7.67
-9 | -0.482 | 0.06235 | -0.028 | -7.73
-8.5 | -0.446 | 0.05846 | -0.029 | -7.635
-8 | -0.409 | 0.05501 | -0.029 | -7.428
-7.5 | -0.369 | 0.05134 | -0.029 | -7.184
-7 | -0.327 | 0.0485 | -0.029 | -6.752
-6.5 | -0.285 | 0.04566 | -0.03 | -6.234
-6 | -0.24 | 0.04316 | -0.031 | -5.571
-5.5 | -0.195 | 0.04066 | -0.032 | -4.803
-5 | -0.15 | 0.03793 | -0.036 | -3.943
-4.5 | -0.127 | 0.01161 | -0.07 | -10.926
-4 | -0.068 | 0.01141 | -0.07 | -5.931
-3.5 | -0.008 | 0.01118 | -0.071 | -0.729
-3 | 0.052 | 0.01101 | -0.071 | 4.694
-2.5 | 0.112 | 0.0109 | -0.072 | 10.252
-2 | 0.172 | 0.00923 | -0.072 | 18.634
-1.5 | 0.232 | 0.00929 | -0.073 | 25.001
-1 | 0.293 | 0.00936 | -0.073 | 31.294
-0.5 | 0.353 | 0.00944 | -0.074 | 37.407
0 | 0.413 | 0.00963 | -0.074 | 42.93
0.5 | 0.47 | 0.00972 | -0.074 | 48.341
1 | 0.528 | 0.00987 | -0.075 | 53.546
1.5 | 0.587 | 0.01005 | -0.075 | 58.337
2 | 0.645 | 0.01027 | -0.075 | 62.752
2.5 | 0.7 | 0.01051 | -0.076 | 66.592
3 | 0.757 | 0.01079 | -0.076 | 70.158
3.5 | 0.814 | 0.01112 | -0.076 | 73.224
4 | 0.87 | 0.01144 | -0.077 | 76.014
4.5 | 0.924 | 0.01118 | -0.077 | 82.667
5 | 0.978 | 0.0116 | -0.077 | 84.312
5.5 | 1.031 | 0.01211 | -0.077 | 85.107
6 | 1.081 | 0.01266 | -0.078 | 85.397
6.5 | 1.13 | 0.0133 | -0.078 | 84.964
7 | 1.171 | 0.02066 | -0.078 | 56.681
7.5 | 1.215 | 0.02171 | -0.078 | 55.98
8 | 1.255 | 0.02296 | -0.079 | 54.656
8.5 | 1.291 | 0.02423 | -0.079 | 53.27
9 | 1.323 | 0.02563 | -0.079 | 51.601
9.5 | 1.35 | 0.0271 | -0.079 | 49.825
10 | 1.373 | 0.02862 | -0.08 | 47.966
10.5 | 1.385 | 0.03042 | -0.08 | 45.539
11 | 1.18 | 0.07552 | -0.037 | 15.621
11.5 | 1.183 | 0.08034 | -0.038 | 14.722
12 | 1.179 | 0.08655 | -0.036 | 13.622
12.5 | 1.171 | 0.09238 | -0.036 | 12.674
13 | 1.158 | 0.09826 | -0.035 | 11.78
13.5 | 1.14 | 0.10467 | -0.034 | 10.889
14 | 1.118 | 0.11185 | -0.035 | 9.998
14.5 | 1.092 | 0.11924 | -0.032 | 9.159
15 | 1.064 | 0.1293 | -0.032 | 8.226
15.5 | 1.032 | 0.13883 | -0.032 | 7.437

## 18. Re 250k Mach 0.00 (2)
BIGFOIL.COM POLAR EXPORT
NACA63-513 a=0.6
NACA63-513 a=0.6 |  |  |  | Cl Max: | 1.3424 | at alpha= | 15 | deg
XFOIL ncrit=9 |  |  |  | L/D Max: | 91.7288 | at alpha= | 7 | deg
Re: | 250000 |  |  | Cd Min: | 0.24983 | at alpha= | 20 | deg
Mach: | 0 |  |  | Cl=0 at alpha= | -3.6493 | deg
|  |  |  | @ Cl=0.1, Cd= | 0.012193
|  |  |  | @ Cl=0.4, Cd= | 0.011869
|  |  |  | @ Cl=0.6, Cd= | 0.011445
alpha (deg) | Cl | Cd | Cm | Cl/Cd
-20 | -0.5973 | 0.23262 | 0.0275 | -2.5677
-19.5 | -0.5785 | 0.22654 | 0.0236 | -2.5536
-19 | -0.5605 | 0.2202 | 0.0195 | -2.5454
-18.5 | -0.5469 | 0.21407 | 0.0135 | -2.5548
-18 | -0.5365 | 0.20761 | 0.0077 | -2.5842
-17.5 | -0.5101 | 0.19947 | 0.0063 | -2.5573
-17 | -0.4913 | 0.19313 | 0.0028 | -2.5439
-16.5 | -0.4741 | 0.18637 | -0.0013 | -2.5439
-16 | -0.4694 | 0.18006 | -0.0084 | -2.6069
-15.5 | -0.4535 | 0.17121 | -0.012 | -2.6488
-15 | -0.4282 | 0.16479 | -0.0134 | -2.5985
-14.5 | -0.4124 | 0.15792 | -0.0172 | -2.6114
-14 | -0.413 | 0.15072 | -0.0249 | -2.7402
-13.5 | -0.4043 | 0.14112 | -0.0295 | -2.8649
-13 | -0.3758 | 0.13489 | -0.0303 | -2.786
-12.5 | -0.3596 | 0.1282 | -0.0343 | -2.805
-12 | -0.3663 | 0.11912 | -0.0454 | -3.0751
-11.5 | -0.3449 | 0.10906 | -0.0505 | -3.1625
-11 | -0.3092 | 0.10261 | -0.0555 | -3.0134
-10.5 | -0.3086 | 0.09396 | -0.0635 | -3.2844
-10 | -0.3381 | 0.08103 | -0.0731 | -4.1725
-9.5 | -0.3116 | 0.07825 | -0.0697 | -3.9821
-9 | -0.3098 | 0.07171 | -0.0725 | -4.3202
-8.5 | -0.35 | 0.05945 | -0.0839 | -5.8873
-8 | -0.3905 | 0.04863 | -0.0899 | -8.03
-7.5 | -0.3783 | 0.03414 | -0.0891 | -11.0808
-7 | -0.3385 | 0.02853 | -0.0886 | -11.8647
-6.5 | -0.2933 | 0.0247 | -0.0877 | -11.8745
-6 | -0.245 | 0.02095 | -0.0874 | -11.6945
-5.5 | -0.1934 | 0.01913 | -0.0869 | -10.1098
-5 | -0.1407 | 0.01778 | -0.0864 | -7.9134
-4.5 | -0.0897 | 0.0162 | -0.0858 | -5.537
-4 | -0.0371 | 0.0153 | -0.0854 | -2.4248
-3.5 | 0.0158 | 0.01427 | -0.0852 | 1.1072
-3 | 0.0635 | 0.01226 | -0.0852 | 5.1794
-2.5 | 0.1177 | 0.01216 | -0.0847 | 9.6793
-2 | 0.1724 | 0.01221 | -0.0843 | 14.1196
-1.5 | 0.2265 | 0.01215 | -0.0836 | 18.642
-1 | 0.2803 | 0.01211 | -0.083 | 23.1462
-0.5 | 0.3353 | 0.01195 | -0.0825 | 28.0586
0 | 0.3895 | 0.01191 | -0.0822 | 32.7036
0.5 | 0.4437 | 0.0117 | -0.0815 | 37.9231
1 | 0.4928 | 0.01159 | -0.0798 | 42.5194
2 | 0.6259 | 0.01141 | -0.0841 | 54.8554
2.5 | 0.6809 | 0.01161 | -0.0844 | 58.6477
3 | 0.7373 | 0.0117 | -0.0845 | 63.0171
3.5 | 0.7927 | 0.01183 | -0.0846 | 67.0076
4 | 0.8475 | 0.01195 | -0.0845 | 70.9205
4.5 | 0.9024 | 0.01204 | -0.0843 | 74.9502
5 | 0.9572 | 0.01201 | -0.084 | 79.7002
5.5 | 1.011 | 0.01189 | -0.0834 | 85.0294
6 | 1.0625 | 0.01193 | -0.0825 | 89.0612
6.5 | 1.1107 | 0.01214 | -0.0811 | 91.4909
7 | 1.1567 | 0.01261 | -0.0796 | 91.7288
7.5 | 1.1951 | 0.01342 | -0.0769 | 89.0537
8 | 1.2116 | 0.01527 | -0.0714 | 79.3451
8.5 | 1.1971 | 0.01829 | -0.0622 | 65.4511
9 | 1.1831 | 0.0222 | -0.0551 | 53.2928
9.5 | 1.1785 | 0.02622 | -0.05 | 44.9466
10 | 1.1853 | 0.02976 | -0.0464 | 39.8286
10.5 | 1.1946 | 0.03332 | -0.0433 | 35.8523
11 | 1.1995 | 0.03747 | -0.0404 | 32.0123
11.5 | 1.2178 | 0.04065 | -0.0383 | 29.9582
12 | 1.2336 | 0.04421 | -0.0363 | 27.9032
12.5 | 1.2563 | 0.04752 | -0.0343 | 26.4373
13 | 1.2781 | 0.0509 | -0.0328 | 25.11
13.5 | 1.3075 | 0.05457 | -0.0311 | 23.9601
14 | 1.322 | 0.05905 | -0.0299 | 22.3878
14.5 | 1.3315 | 0.06398 | -0.0293 | 20.8112
15 | 1.3424 | 0.06911 | -0.029 | 19.4241
15.5 | 1.336 | 0.07752 | -0.0289 | 17.2343
16 | 1.314 | 0.08708 | -0.0308 | 15.0896
16.5 | 1.2844 | 0.09873 | -0.0345 | 13.0092
17 | 1.2485 | 0.11253 | -0.0406 | 11.0948
17.5 | 1.2074 | 0.12879 | -0.0495 | 9.375
18 | 1.1616 | 0.14817 | -0.0618 | 7.8396
19 | 1.0115 | 0.23364 | -0.1105 | 4.3293
19.5 | 1.0345 | 0.23758 | -0.1114 | 4.3543
20 | 1.0352 | 0.24983 | -0.1201 | 4.1436

## 19. Re 250k Mach 0.10 (1)
BIGFOIL.COM POLAR EXPORT
NACA63-513 a=0.6
NACA63-513 a=0.6 |  |  |  | Cl Max: | 1.383 | at alpha= | 10.5 | deg
JavaFoil+Calcfoil stall+Eppler ext transition |  |  |  | L/D Max: | 85.103 | at alpha= | 6 | deg
Re: | 250000 |  |  | Cd Min: | 0.00914 | at alpha= | 0 | deg
Mach: | 0.1 |  |  | Cl=0 at alpha= | -3.4333 | deg
|  |  |  | @ Cl=0.1, Cd= | 0.01094
|  |  |  | @ Cl=0.4, Cd= | 0.0092184
|  |  |  | @ Cl=0.6, Cd= | 0.010132
alpha (deg) | Cl | Cd | Cm | Cl/Cd
-18.5 | -0.498 | 0.23136 | -0.021 | -2.152
-18 | -0.519 | 0.22675 | -0.021 | -2.289
-17.5 | -0.54 | 0.20653 | -0.022 | -2.614
-17 | -0.56 | 0.19149 | -0.022 | -2.923
-16.5 | -0.579 | 0.18423 | -0.022 | -3.141
-16 | -0.593 | 0.16817 | -0.022 | -3.528
-15.5 | -0.605 | 0.15582 | -0.023 | -3.886
-15 | -0.615 | 0.14204 | -0.023 | -4.332
-14.5 | -0.623 | 0.13374 | -0.023 | -4.657
-14 | -0.628 | 0.1264 | -0.023 | -4.966
-13.5 | -0.63 | 0.11709 | -0.024 | -5.377
-13 | -0.628 | 0.10905 | -0.024 | -5.76
-12.5 | -0.623 | 0.10167 | -0.025 | -6.13
-12 | -0.615 | 0.09533 | -0.025 | -6.447
-11.5 | -0.602 | 0.08792 | -0.026 | -6.849
-11 | -0.586 | 0.08329 | -0.026 | -7.033
-10.5 | -0.566 | 0.07653 | -0.027 | -7.391
-10 | -0.542 | 0.07172 | -0.027 | -7.552
-9.5 | -0.514 | 0.06698 | -0.028 | -7.678
-9 | -0.482 | 0.06311 | -0.028 | -7.639
-8.5 | -0.447 | 0.05834 | -0.029 | -7.66
-8 | -0.409 | 0.05488 | -0.029 | -7.459
-7.5 | -0.37 | 0.05172 | -0.029 | -7.151
-7 | -0.329 | 0.04871 | -0.03 | -6.746
-6.5 | -0.286 | 0.04563 | -0.03 | -6.261
-6 | -0.241 | 0.04329 | -0.031 | -5.575
-5.5 | -0.196 | 0.04072 | -0.032 | -4.815
-5 | -0.15 | 0.0382 | -0.035 | -3.929
-4.5 | -0.127 | 0.01164 | -0.07 | -10.948
-4 | -0.068 | 0.01142 | -0.071 | -5.954
-3.5 | -0.008 | 0.01119 | -0.071 | -0.731
-3 | 0.052 | 0.01102 | -0.072 | 4.712
-2.5 | 0.112 | 0.01092 | -0.072 | 10.288
-2 | 0.173 | 0.00924 | -0.073 | 18.699
-1.5 | 0.233 | 0.0093 | -0.073 | 25.086
-1 | 0.294 | 0.00938 | -0.074 | 31.371
-0.5 | 0.355 | 0.00949 | -0.074 | 37.368
0 | 0.413 | 0.00914 | -0.074 | 45.227
0.5 | 0.472 | 0.00975 | -0.075 | 48.408
1 | 0.531 | 0.0099 | -0.075 | 53.609
1.5 | 0.589 | 0.01009 | -0.075 | 58.37
2 | 0.647 | 0.01031 | -0.076 | 62.78
2.5 | 0.703 | 0.01056 | -0.076 | 66.594
3 | 0.761 | 0.01087 | -0.076 | 69.966
3.5 | 0.817 | 0.01117 | -0.077 | 73.169
4 | 0.874 | 0.01151 | -0.077 | 75.921
4.5 | 0.928 | 0.01125 | -0.077 | 82.522
5 | 0.982 | 0.01168 | -0.078 | 84.086
5.5 | 1.035 | 0.01219 | -0.078 | 84.907
6 | 1.086 | 0.01276 | -0.078 | 85.103
6.5 | 1.135 | 0.01342 | -0.078 | 84.571
7 | 1.175 | 0.02085 | -0.078 | 56.378
7.5 | 1.22 | 0.02194 | -0.079 | 55.603
8 | 1.259 | 0.02322 | -0.079 | 54.219
8.5 | 1.294 | 0.0245 | -0.079 | 52.823
9 | 1.326 | 0.0259 | -0.079 | 51.18
9.5 | 1.352 | 0.02744 | -0.08 | 49.274
10 | 1.373 | 0.02914 | -0.08 | 47.132
10.5 | 1.383 | 0.03075 | -0.08 | 44.973
11 | 1.179 | 0.07555 | -0.04 | 15.602
11.5 | 1.178 | 0.08067 | -0.039 | 14.608
12 | 1.171 | 0.08732 | -0.037 | 13.414
12.5 | 1.16 | 0.09279 | -0.036 | 12.499
13 | 1.142 | 0.10044 | -0.033 | 11.366
13.5 | 1.12 | 0.10756 | -0.033 | 10.414
14 | 1.094 | 0.11313 | -0.033 | 9.672
14.5 | 1.064 | 0.12357 | -0.031 | 8.61
15 | 1.031 | 0.13142 | -0.032 | 7.844
15.5 | 0.995 | 0.14212 | -0.032 | 7.001

## 20. Re 250k Mach 0.10 (2)
BIGFOIL.COM POLAR EXPORT
NACA63-513 a=0.6
NACA63-513 a=0.6 |  |  |  | Cl Max: | 1.3327 | at alpha= | 15 | deg
XFOIL ncrit=9 |  |  |  | L/D Max: | 91.4555 | at alpha= | 7 | deg
Re: | 250000 |  |  | Cd Min: | 0.25098 | at alpha= | 20 | deg
Mach: | 0.1 |  |  | Cl=0 at alpha= | -3.6492 | deg
|  |  |  | @ Cl=0.1, Cd= | 0.01225
|  |  |  | @ Cl=0.4, Cd= | 0.01193
|  |  |  | @ Cl=0.6, Cd= | 0.01144
alpha (deg) | Cl | Cd | Cm | Cl/Cd
-20 | -0.5986 | 0.23334 | 0.0278 | -2.5654
-19.5 | -0.5797 | 0.22721 | 0.0239 | -2.5514
-19 | -0.5615 | 0.22081 | 0.0197 | -2.5429
-18.5 | -0.548 | 0.21475 | 0.0135 | -2.5518
-18 | -0.5353 | 0.20779 | 0.0082 | -2.5762
-17.5 | -0.5102 | 0.20005 | 0.0065 | -2.5504
-17 | -0.4914 | 0.19366 | 0.0029 | -2.5374
-16.5 | -0.4741 | 0.18686 | -0.0012 | -2.5372
-16 | -0.4695 | 0.18066 | -0.0085 | -2.5988
-15.5 | -0.4517 | 0.17169 | -0.0118 | -2.6309
-15 | -0.4271 | 0.16527 | -0.0134 | -2.5843
-14.5 | -0.4112 | 0.15836 | -0.0174 | -2.5966
-14 | -0.4121 | 0.15124 | -0.0252 | -2.7248
-13.5 | -0.4012 | 0.14172 | -0.0294 | -2.8309
-13 | -0.3731 | 0.13539 | -0.0305 | -2.7557
-12.5 | -0.3571 | 0.12861 | -0.0347 | -2.7766
-12 | -0.3638 | 0.11965 | -0.0459 | -3.0405
-11.5 | -0.3383 | 0.10974 | -0.0507 | -3.0827
-11 | -0.3046 | 0.10316 | -0.0558 | -2.9527
-10.5 | -0.3086 | 0.0944 | -0.0644 | -3.2691
-10 | -0.3266 | 0.08323 | -0.0709 | -3.9241
-9.5 | -0.3043 | 0.07952 | -0.069 | -3.8267
-9 | -0.3026 | 0.07291 | -0.072 | -4.1503
-8.5 | -0.3408 | 0.06069 | -0.0834 | -5.6154
-7.5 | -0.3784 | 0.0348 | -0.0897 | -10.8736
-7 | -0.3389 | 0.02927 | -0.0894 | -11.5784
-6.5 | -0.2948 | 0.02508 | -0.0884 | -11.7544
-6 | -0.2463 | 0.02124 | -0.0881 | -11.596
-5.5 | -0.1948 | 0.01934 | -0.0874 | -10.0724
-5 | -0.1416 | 0.01791 | -0.087 | -7.9062
-4.5 | -0.0904 | 0.01632 | -0.0863 | -5.5392
-4 | -0.0369 | 0.0155 | -0.086 | -2.3806
-3.5 | 0.0157 | 0.01435 | -0.0857 | 1.0941
-3 | 0.0639 | 0.01233 | -0.0857 | 5.1825
-2.5 | 0.1183 | 0.01221 | -0.0851 | 9.6888
-2 | 0.1732 | 0.01226 | -0.0848 | 14.1272
-1.5 | 0.2277 | 0.01218 | -0.084 | 18.6946
-1 | 0.2817 | 0.01217 | -0.0834 | 23.1471
-0.5 | 0.3372 | 0.01199 | -0.0829 | 28.1234
0 | 0.3916 | 0.01196 | -0.0827 | 32.7425
0.5 | 0.4466 | 0.01176 | -0.082 | 37.9762
1 | 0.4961 | 0.01165 | -0.0804 | 42.5837
1.5 | 0.5606 | 0.01144 | -0.0815 | 49.0035
2 | 0.6294 | 0.01144 | -0.0845 | 55.0175
2.5 | 0.6846 | 0.01166 | -0.0847 | 58.7136
3 | 0.7407 | 0.0118 | -0.0848 | 62.7712
3.5 | 0.7975 | 0.01187 | -0.0849 | 67.1862
4 | 0.8525 | 0.012 | -0.0848 | 71.0417
4.5 | 0.9077 | 0.01209 | -0.0847 | 75.0786
5 | 0.9629 | 0.01205 | -0.0843 | 79.9087
5.5 | 1.0163 | 0.01198 | -0.0836 | 84.8331
6 | 1.0684 | 0.01201 | -0.0826 | 88.9592
6.5 | 1.1167 | 0.01224 | -0.0812 | 91.2337
7 | 1.1624 | 0.01271 | -0.0795 | 91.4555
7.5 | 1.1994 | 0.0136 | -0.0765 | 88.1912
8 | 1.2113 | 0.01563 | -0.0703 | 77.4984
8.5 | 1.1941 | 0.01879 | -0.0609 | 63.5498
9 | 1.1796 | 0.02289 | -0.054 | 51.5334
9.5 | 1.1767 | 0.0269 | -0.0492 | 43.7435
10 | 1.1829 | 0.03056 | -0.0456 | 38.7075
10.5 | 1.1928 | 0.03415 | -0.0427 | 34.9283
11 | 1.1982 | 0.03832 | -0.0398 | 31.2683
11.5 | 1.2162 | 0.04162 | -0.0376 | 29.2215
12 | 1.2324 | 0.04526 | -0.0355 | 27.2293
12.5 | 1.2561 | 0.04856 | -0.0336 | 25.867
13 | 1.2776 | 0.05208 | -0.0321 | 24.5315
13.5 | 1.3047 | 0.05603 | -0.0304 | 23.2857
14 | 1.3175 | 0.0609 | -0.0292 | 21.6338
14.5 | 1.3243 | 0.06625 | -0.0288 | 19.9894
15 | 1.3327 | 0.07193 | -0.0286 | 18.5277
15.5 | 1.3192 | 0.08122 | -0.0292 | 16.2423
16 | 1.2935 | 0.09164 | -0.0319 | 14.115
16.5 | 1.2613 | 0.10419 | -0.0366 | 12.1058
17 | 1.224 | 0.11884 | -0.0439 | 10.2996
17.5 | 1.1833 | 0.13583 | -0.0539 | 8.7116
18 | 1.1392 | 0.1558 | -0.0669 | 7.3119
18.5 | 1.0036 | 0.22658 | -0.1062 | 4.4293
19 | 1.0137 | 0.23507 | -0.1117 | 4.3123
19.5 | 1.0368 | 0.23923 | -0.1127 | 4.3339
20 | 1.0392 | 0.25098 | -0.1209 | 4.1406

## 21. Re 250k Mach 0.25 (1)
BIGFOIL.COM POLAR EXPORT
NACA63-513 a=0.6
NACA63-513 a=0.6 |  |  |  | Cl Max: | 1.355 | at alpha= | 9.5 | deg
JavaFoil+Calcfoil stall+Eppler ext transition |  |  |  | L/D Max: | 83.395 | at alpha= | 5.5 | deg
Re: | 250000 |  |  | Cd Min: | 0.00914 | at alpha= | -1 | deg
Mach: | 0.25 |  |  | Cl=0 at alpha= | -3.4344 | deg
|  |  |  | @ Cl=0.1, Cd= | 0.011117
|  |  |  | @ Cl=0.4, Cd= | 0.0097007
|  |  |  | @ Cl=0.6, Cd= | 0.010323
alpha (deg) | Cl | Cd | Cm | Cl/Cd
-16.5 | -0.247 | 0.28013 | -0.021 | -0.882
-16 | -0.303 | 0.24643 | -0.021 | -1.229
-15.5 | -0.351 | 0.22457 | -0.021 | -1.562
-15 | -0.394 | 0.19994 | -0.022 | -1.971
-14.5 | -0.433 | 0.17388 | -0.023 | -2.489
-14 | -0.467 | 0.15539 | -0.023 | -3.004
-13.5 | -0.496 | 0.14414 | -0.024 | -3.438
-13 | -0.519 | 0.12996 | -0.024 | -3.992
-12.5 | -0.536 | 0.11801 | -0.024 | -4.542
-12 | -0.547 | 0.106 | -0.024 | -5.16
-11.5 | -0.551 | 0.09705 | -0.025 | -5.682
-11 | -0.549 | 0.09064 | -0.026 | -6.062
-10.5 | -0.541 | 0.08362 | -0.027 | -6.473
-10 | -0.527 | 0.07558 | -0.027 | -6.97
-9.5 | -0.507 | 0.07058 | -0.028 | -7.178
-9 | -0.479 | 0.06507 | -0.029 | -7.368
-8.5 | -0.448 | 0.06076 | -0.029 | -7.369
-8 | -0.413 | 0.05635 | -0.029 | -7.322
-7.5 | -0.374 | 0.05259 | -0.03 | -7.12
-7 | -0.334 | 0.0495 | -0.03 | -6.744
-6.5 | -0.291 | 0.04623 | -0.031 | -6.298
-6 | -0.247 | 0.04376 | -0.032 | -5.636
-5.5 | -0.201 | 0.04117 | -0.033 | -4.875
-5 | -0.154 | 0.03883 | -0.035 | -3.954
-4.5 | -0.131 | 0.01177 | -0.072 | -11.107
-4 | -0.07 | 0.01155 | -0.073 | -6.044
-3.5 | -0.008 | 0.01135 | -0.073 | -0.74
-3 | 0.053 | 0.0112 | -0.074 | 4.765
-2.5 | 0.115 | 0.01109 | -0.074 | 10.406
-2 | 0.178 | 0.00937 | -0.075 | 18.946
-1.5 | 0.24 | 0.00947 | -0.075 | 25.328
-1 | 0.302 | 0.00914 | -0.075 | 33.073
-0.5 | 0.365 | 0.00958 | -0.076 | 38.048
0 | 0.423 | 0.00978 | -0.076 | 43.232
0.5 | 0.483 | 0.00993 | -0.076 | 48.688
1 | 0.544 | 0.01009 | -0.077 | 53.862
1.5 | 0.604 | 0.01034 | -0.077 | 58.377
2 | 0.663 | 0.01058 | -0.077 | 62.701
2.5 | 0.72 | 0.01085 | -0.078 | 66.366
3 | 0.779 | 0.01115 | -0.078 | 69.885
3.5 | 0.838 | 0.01149 | -0.078 | 72.884
4 | 0.895 | 0.01188 | -0.079 | 75.3
4.5 | 0.951 | 0.01231 | -0.079 | 77.241
5 | 1.006 | 0.01213 | -0.079 | 82.915
5.5 | 1.059 | 0.0127 | -0.08 | 83.395
6 | 1.111 | 0.01332 | -0.08 | 83.343
6.5 | 1.154 | 0.02061 | -0.08 | 55.992
7 | 1.2 | 0.02194 | -0.08 | 54.698
7.5 | 1.243 | 0.02315 | -0.081 | 53.698
8 | 1.28 | 0.02459 | -0.081 | 52.057
8.5 | 1.312 | 0.02609 | -0.081 | 50.266
9 | 1.337 | 0.02775 | -0.081 | 48.174
9.5 | 1.355 | 0.02951 | -0.082 | 45.926
10 | 1.159 | 0.06781 | -0.04 | 17.09
10.5 | 1.156 | 0.0737 | -0.037 | 15.691
11 | 1.146 | 0.07937 | -0.037 | 14.445
11.5 | 1.127 | 0.08564 | -0.036 | 13.156
12 | 1.097 | 0.09366 | -0.034 | 11.711
12.5 | 1.057 | 0.10063 | -0.031 | 10.505
13 | 1.009 | 0.10922 | -0.031 | 9.239
13.5 | 0.952 | 0.12307 | -0.03 | 7.735
14 | 0.887 | 0.13219 | -0.029 | 6.71
14.5 | 0.815 | 0.14314 | -0.027 | 5.694

## 22. Re 250k Mach 0.25 (2)
BIGFOIL.COM POLAR EXPORT
NACA63-513 a=0.6
NACA63-513 a=0.6 |  |  |  | Cl Max: | 1.2801 | at alpha= | 13.5 | deg
XFOIL ncrit=9 |  |  |  | L/D Max: | 89.9608 | at alpha= | 6.5 | deg
Re: | 250000 |  |  | Cd Min: | 0.23743 | at alpha= | -20 | deg
Mach: | 0.25 |  |  | Cl=0 at alpha= | -3.6413 | deg
|  |  |  | @ Cl=0.1, Cd= | 0.012691
|  |  |  | @ Cl=0.4, Cd= | 0.012233
|  |  |  | @ Cl=0.6, Cd= | 0.011821
alpha (deg) | Cl | Cd | Cm | Cl/Cd
-20 | -0.6064 | 0.23743 | 0.0294 | -2.554
-19.5 | -0.5867 | 0.23099 | 0.0251 | -2.5399
-19 | -0.5675 | 0.22428 | 0.0206 | -2.5303
-18.5 | -0.5547 | 0.21865 | 0.0138 | -2.5369
-18 | -0.534 | 0.21015 | 0.0102 | -2.541
-17.5 | -0.512 | 0.20324 | 0.0072 | -2.5192
-17 | -0.4926 | 0.19655 | 0.0032 | -2.5062
-16.5 | -0.4744 | 0.18951 | -0.0014 | -2.5033
-16 | -0.4706 | 0.18391 | -0.0092 | -2.5589
-15.5 | -0.4446 | 0.17433 | -0.0111 | -2.5503
-15 | -0.4223 | 0.16779 | -0.0139 | -2.5168
-14.5 | -0.4055 | 0.16062 | -0.0183 | -2.5246
-14 | -0.407 | 0.15403 | -0.0269 | -2.6423
-13.5 | -0.3831 | 0.14451 | -0.0289 | -2.651
-13 | -0.3594 | 0.13787 | -0.0318 | -2.6068
-12.5 | -0.3458 | 0.13061 | -0.0376 | -2.6476
-12 | -0.3448 | 0.12165 | -0.0505 | -2.8344
-11.5 | -0.3073 | 0.11268 | -0.0528 | -2.7272
-11 | -0.2861 | 0.106 | -0.057 | -2.6991
-10.5 | -0.3017 | 0.0977 | -0.0661 | -3.088
-9.5 | -0.2759 | 0.08456 | -0.0669 | -3.2628
-9 | -0.2754 | 0.07737 | -0.071 | -3.5595
-8 | -0.3509 | 0.05434 | -0.0913 | -6.4575
-7.5 | -0.3303 | 0.04921 | -0.0912 | -6.7121
-7 | -0.3396 | 0.03315 | -0.0931 | -10.2443
-6.5 | -0.3001 | 0.02762 | -0.0922 | -10.8653
-6 | -0.2532 | 0.02318 | -0.0916 | -10.9232
-5.5 | -0.2018 | 0.02062 | -0.0908 | -9.7866
-5 | -0.1469 | 0.01874 | -0.0903 | -7.8388
-4.5 | -0.0936 | 0.01712 | -0.0893 | -5.4673
-4 | -0.0391 | 0.01596 | -0.0889 | -2.4499
-3.5 | 0.0154 | 0.01496 | -0.0882 | 1.0294
-3 | 0.0674 | 0.01307 | -0.0885 | 5.1568
-2.5 | 0.1208 | 0.01245 | -0.0877 | 9.7028
-2 | 0.1777 | 0.0125 | -0.0873 | 14.216
-1.5 | 0.2339 | 0.01253 | -0.0866 | 18.6672
-1 | 0.29 | 0.01243 | -0.0858 | 23.3307
-0.5 | 0.3464 | 0.0124 | -0.0854 | 27.9355
0 | 0.404 | 0.01222 | -0.085 | 33.0606
0.5 | 0.4594 | 0.0122 | -0.0846 | 37.6557
1 | 0.5136 | 0.012 | -0.0833 | 42.8
1.5 | 0.5662 | 0.0118 | -0.0815 | 47.9831
2 | 0.6462 | 0.01185 | -0.0864 | 54.5316
2.5 | 0.706 | 0.01189 | -0.0867 | 59.3776
3 | 0.7625 | 0.01213 | -0.0868 | 62.8607
3.5 | 0.8197 | 0.01233 | -0.0867 | 66.4801
4 | 0.8773 | 0.01243 | -0.0866 | 70.5792
4.5 | 0.935 | 0.01252 | -0.0863 | 74.6805
5 | 0.9917 | 0.01247 | -0.0856 | 79.5269
5.5 | 1.0484 | 0.01237 | -0.0848 | 84.7534
6 | 1.1002 | 0.01245 | -0.0832 | 88.3695
6.5 | 1.1488 | 0.01277 | -0.0812 | 89.9608
7 | 1.1915 | 0.01342 | -0.0784 | 88.7854
7.5 | 1.2158 | 0.0148 | -0.0732 | 82.1486
8 | 1.201 | 0.0176 | -0.0633 | 68.2386
8.5 | 1.1799 | 0.02182 | -0.0552 | 54.0742
9 | 1.1669 | 0.0265 | -0.0495 | 44.034
10 | 1.1697 | 0.0351 | -0.042 | 33.3248
10.5 | 1.1828 | 0.03882 | -0.0394 | 30.4688
11 | 1.1915 | 0.04313 | -0.0368 | 27.6258
11.5 | 1.2103 | 0.04682 | -0.0345 | 25.8501
12 | 1.2312 | 0.05068 | -0.0321 | 24.2936
12.5 | 1.2538 | 0.05462 | -0.0303 | 22.955
13 | 1.2706 | 0.05921 | -0.029 | 21.4592
13.5 | 1.2801 | 0.06547 | -0.0277 | 19.5525
14 | 1.2743 | 0.0733 | -0.0277 | 17.3847
14.5 | 1.2594 | 0.08248 | -0.0293 | 15.2692
15 | 1.2409 | 0.09273 | -0.0324 | 13.3819
15.5 | 1.2212 | 0.10376 | -0.0369 | 11.7695
16 | 1.1941 | 0.11696 | -0.0435 | 10.2095
16.5 | 1.1539 | 0.1343 | -0.054 | 8.592
17 | 1.0471 | 0.17496 | -0.081 | 5.9848
17.5 | 0.9975 | 0.21432 | -0.1008 | 4.6543
18.5 | 1.0245 | 0.23192 | -0.1094 | 4.4175

## 23. Re 250k Mach 0.50 (1)
BIGFOIL.COM POLAR EXPORT
NACA63-513 a=0.6
NACA63-513 a=0.6 |  |  |  | Cl Max: | 1.307 | at alpha= | 7.5 | deg
JavaFoil+Calcfoil stall+Eppler ext transition |  |  |  | L/D Max: | 76.08 | at alpha= | 5.5 | deg
Re: | 250000 |  |  | Cd Min: | 0.00993 | at alpha= | -1.5 | deg
Mach: | 0.5 |  |  | Cl=0 at alpha= | -3.4338 | deg
|  |  |  | @ Cl=0.1, Cd= | 0.011725
|  |  |  | @ Cl=0.4, Cd= | 0.010161
|  |  |  | @ Cl=0.6, Cd= | 0.011115
alpha (deg) | Cl | Cd | Cm | Cl/Cd
-20 | -0.919 | 0.27148 | -0.037 | -3.385
-19.5 | -0.892 | 0.2533 | -0.037 | -3.522
-19 | -0.865 | 0.24969 | -0.037 | -3.464
-18.5 | -0.835 | 0.23828 | -0.036 | -3.506
-18 | -0.808 | 0.23131 | -0.036 | -3.493
-17.5 | -0.781 | 0.23957 | -0.036 | -3.258
-17 | -0.753 | 0.23178 | -0.036 | -3.25
-16.5 | -0.726 | 0.21439 | -0.036 | -3.387
-16 | -0.697 | 0.21028 | -0.035 | -3.315
-15.5 | -0.669 | 0.19777 | -0.035 | -3.384
-15 | -0.642 | 0.18888 | -0.035 | -3.398
-14.5 | -0.614 | 0.18438 | -0.035 | -3.332
-14 | -0.587 | 0.17884 | -0.035 | -3.282
-13.5 | -0.559 | 0.17605 | -0.035 | -3.177
-13 | -0.53 | 0.16731 | -0.033 | -3.171
-12.5 | -0.503 | 0.16475 | -0.033 | -3.052
-12 | -0.475 | 0.15419 | -0.033 | -3.082
-11.5 | -0.448 | 0.15498 | -0.033 | -2.888
-11 | -0.42 | 0.1467 | -0.034 | -2.863
-10.5 | -0.392 | 0.14955 | -0.034 | -2.623
-10 | -0.364 | 0.13287 | -0.031 | -2.739
-9.5 | -0.336 | 0.13622 | -0.031 | -2.468
-9 | -0.309 | 0.12156 | -0.032 | -2.539
-8.5 | -0.281 | 0.12092 | -0.032 | -2.323
-8 | -0.253 | 0.10634 | -0.028 | -2.378
-7.5 | -0.225 | 0.09098 | -0.029 | -2.475
-7 | -0.315 | 0.0602 | -0.031 | -5.228
-6.5 | -0.297 | 0.05249 | -0.033 | -5.658
-6 | -0.261 | 0.04776 | -0.033 | -5.466
-5.5 | -0.217 | 0.04404 | -0.034 | -4.924
-5 | -0.168 | 0.04108 | -0.035 | -4.087
-4.5 | -0.116 | 0.03879 | -0.037 | -2.993
-4 | -0.062 | 0.03605 | -0.039 | -1.73
-3.5 | -0.009 | 0.01208 | -0.08 | -0.774
-3 | 0.059 | 0.01183 | -0.081 | 5.023
-2.5 | 0.129 | 0.01165 | -0.081 | 11.047
-2 | 0.198 | 0.01148 | -0.082 | 17.273
-1.5 | 0.268 | 0.00993 | -0.082 | 26.993
-1 | 0.338 | 0.01001 | -0.083 | 33.77
-0.5 | 0.408 | 0.01018 | -0.083 | 40.057
0 | 0.467 | 0.01061 | -0.084 | 44.045
0.5 | 0.534 | 0.01081 | -0.084 | 49.428
1 | 0.601 | 0.01112 | -0.085 | 54.066
1.5 | 0.668 | 0.01141 | -0.085 | 58.552
2 | 0.734 | 0.01176 | -0.086 | 62.421
2.5 | 0.796 | 0.01219 | -0.086 | 65.305
3 | 0.861 | 0.01263 | -0.086 | 68.167
3.5 | 0.925 | 0.01313 | -0.087 | 70.494
4 | 0.988 | 0.01368 | -0.087 | 72.238
4.5 | 1.049 | 0.01432 | -0.087 | 73.218
5 | 1.107 | 0.01505 | -0.088 | 73.603
5.5 | 1.163 | 0.01529 | -0.088 | 76.08
6 | 1.208 | 0.02397 | -0.088 | 50.406
6.5 | 1.251 | 0.02581 | -0.088 | 48.481
7 | 1.286 | 0.02787 | -0.089 | 46.147
7.5 | 1.307 | 0.0301 | -0.089 | 43.43
8 | 1.096 | 0.05785 | -0.039 | 18.952
8.5 | 1.029 | 0.06659 | -0.034 | 15.45
9 | 0.675 | 0.09837 | -0.029 | 6.858
9.5 | 0.701 | 0.1233 | -0.033 | 5.688
10 | 0.728 | 0.12366 | -0.034 | 5.885
10.5 | 0.755 | 0.13966 | -0.038 | 5.404
11 | 0.781 | 0.14277 | -0.039 | 5.469
11.5 | 0.808 | 0.16545 | -0.043 | 4.886
12 | 0.834 | 0.16879 | -0.044 | 4.944
12.5 | 0.86 | 0.17228 | -0.044 | 4.994

## 24. Re 250k Mach 0.50 (2)
BIGFOIL.COM POLAR EXPORT
NACA63-513 a=0.6
NACA63-513 a=0.6 |  |  |  | Cl Max: | 1.2359 | at alpha= | 6.5 | deg
XFOIL ncrit=9 |  |  |  | L/D Max: | 79.6058 | at alpha= | 6 | deg
Re: | 250000 |  |  | Cd Min: | 0.25819 | at alpha= | -20 | deg
Mach: | 0.5 |  |  | Cl=0 at alpha= | -3.6102 | deg
|  |  |  | @ Cl=0.1, Cd= | 0.015567
|  |  |  | @ Cl=0.4, Cd= | 0.013838
|  |  |  | @ Cl=0.6, Cd= | 0.013828
alpha (deg) | Cl | Cd | Cm | Cl/Cd
-20 | -0.6491 | 0.25819 | 0.0362 | -2.514
-19.5 | -0.6251 | 0.25008 | 0.0304 | -2.4996
-19 | -0.6053 | 0.24358 | 0.023 | -2.485
-18.5 | -0.5788 | 0.23368 | 0.0189 | -2.4769
-18 | -0.5533 | 0.22576 | 0.0143 | -2.4508
-17.5 | -0.5291 | 0.21791 | 0.0091 | -2.4281
-17 | -0.5066 | 0.21018 | 0.0028 | -2.4103
-16.5 | -0.4913 | 0.20428 | -0.005 | -2.405
-16 | -0.4601 | 0.19341 | -0.008 | -2.3789
-15.5 | -0.4338 | 0.18569 | -0.0125 | -2.3362
-15 | -0.4115 | 0.178 | -0.0191 | -2.3118
-14.5 | -0.4014 | 0.17229 | -0.0281 | -2.3298
-14 | -0.3649 | 0.16098 | -0.0311 | -2.2667
-13 | -0.3154 | 0.14576 | -0.0481 | -2.1638
-12.5 | -0.3034 | 0.13747 | -0.0534 | -2.207
-12 | -0.2731 | 0.12976 | -0.0532 | -2.1047
-11 | -0.2653 | 0.11728 | -0.0637 | -2.2621
-10.5 | -0.2394 | 0.10875 | -0.0638 | -2.2014
-10 | -0.221 | 0.10252 | -0.0653 | -2.1557
-9.5 | -0.2272 | 0.09563 | -0.0736 | -2.3758
-9 | -0.2186 | 0.08724 | -0.0765 | -2.5057
-8.5 | -0.192 | 0.08187 | -0.0762 | -2.3452
-8 | -0.2188 | 0.07274 | -0.0895 | -3.008
-7.5 | -0.2161 | 0.05896 | -0.0946 | -3.6652
-7 | -0.2244 | 0.05071 | -0.0999 | -4.4252
-6.5 | -0.2524 | 0.04159 | -0.1054 | -6.0688
-6 | -0.2503 | 0.03326 | -0.1073 | -7.5256
-5.5 | -0.2141 | 0.02844 | -0.1066 | -7.5281
-5 | -0.1658 | 0.02422 | -0.1053 | -6.8456
-4.5 | -0.108 | 0.0212 | -0.1039 | -5.0943
-4 | -0.0474 | 0.01885 | -0.1022 | -2.5146
-3.5 | 0.0134 | 0.01744 | -0.101 | 0.76835
-3 | 0.0753 | 0.01612 | -0.0997 | 4.6712
-2.5 | 0.1351 | 0.01478 | -0.0994 | 9.1407
-2 | 0.1937 | 0.01375 | -0.0984 | 14.0873
-1.5 | 0.2584 | 0.01383 | -0.0974 | 18.684
-1 | 0.3208 | 0.01402 | -0.0964 | 22.8816
-0.5 | 0.3866 | 0.01381 | -0.0954 | 27.9942
0 | 0.4489 | 0.01394 | -0.0949 | 32.2023
0.5 | 0.5119 | 0.01401 | -0.0944 | 36.5382
1 | 0.5788 | 0.01378 | -0.0938 | 42.0029
1.5 | 0.6361 | 0.01391 | -0.0922 | 45.7297
2 | 0.6909 | 0.01392 | -0.0893 | 49.6336
2.5 | 0.7796 | 0.014 | -0.0937 | 55.6857
3 | 0.8484 | 0.01412 | -0.0938 | 60.085
3.5 | 0.9117 | 0.01448 | -0.0931 | 62.9627
4 | 0.9763 | 0.01473 | -0.0921 | 66.2797
4.5 | 1.042 | 0.0149 | -0.0909 | 69.9329
5 | 1.1036 | 0.01498 | -0.0886 | 73.6716
5.5 | 1.1663 | 0.01499 | -0.086 | 77.8052
6 | 1.2116 | 0.01522 | -0.0806 | 79.6058
6.5 | 1.2359 | 0.01619 | -0.0729 | 76.3372
7 | 1.2357 | 0.01845 | -0.0637 | 66.9756
7.5 | 1.2097 | 0.02305 | -0.0549 | 52.4816
8 | 1.178 | 0.02918 | -0.0483 | 40.3701
8.5 | 1.1563 | 0.03554 | -0.0437 | 32.5352
9 | 1.1469 | 0.04179 | -0.0405 | 27.4444
9.5 | 1.1467 | 0.04779 | -0.038 | 23.9946
10 | 1.1545 | 0.05339 | -0.0357 | 21.6239
10.5 | 1.1703 | 0.05852 | -0.0331 | 19.9983
11 | 1.1809 | 0.06457 | -0.0311 | 18.2887
11.5 | 1.1854 | 0.07214 | -0.0304 | 16.4319

## 25. Re 500k Mach 0.00 (1)
BIGFOIL.COM POLAR EXPORT
NACA63-513 a=0.6
NACA63-513 a=0.6 |  |  |  | Cl Max: | 1.399 | at alpha= | 11 | deg
JavaFoil+Calcfoil stall+Eppler ext transition |  |  |  | L/D Max: | 113.185 | at alpha= | 6 | deg
Re: | 500000 |  |  | Cd Min: | 0.00729 | at alpha= | -2 | deg
Mach: | 0 |  |  | Cl=0 at alpha= | -3.4333 | deg
|  |  |  | @ Cl=0.1, Cd= | 0.00907
|  |  |  | @ Cl=0.4, Cd= | 0.0074927
|  |  |  | @ Cl=0.6, Cd= | 0.0079875
alpha (deg) | Cl | Cd | Cm | Cl/Cd
-19 | -0.527 | 0.20606 | -0.023 | -2.556
-18.5 | -0.545 | 0.19348 | -0.023 | -2.818
-18 | -0.563 | 0.18451 | -0.023 | -3.053
-17.5 | -0.581 | 0.17493 | -0.023 | -3.321
-17 | -0.598 | 0.16403 | -0.024 | -3.644
-16.5 | -0.614 | 0.15171 | -0.025 | -4.044
-16 | -0.625 | 0.1453 | -0.024 | -4.3
-15.5 | -0.633 | 0.13711 | -0.024 | -4.619
-15 | -0.64 | 0.12832 | -0.025 | -4.99
-14.5 | -0.644 | 0.12062 | -0.025 | -5.343
-14 | -0.646 | 0.11011 | -0.025 | -5.869
-13.5 | -0.645 | 0.10592 | -0.026 | -6.093
-13 | -0.641 | 0.09918 | -0.026 | -6.465
-12.5 | -0.634 | 0.0919 | -0.027 | -6.898
-12 | -0.623 | 0.08582 | -0.027 | -7.257
-11.5 | -0.608 | 0.08055 | -0.028 | -7.554
-11 | -0.59 | 0.07538 | -0.028 | -7.832
-10.5 | -0.569 | 0.07075 | -0.028 | -8.04
-10 | -0.544 | 0.06701 | -0.029 | -8.112
-9.5 | -0.516 | 0.06209 | -0.03 | -8.303
-9 | -0.483 | 0.05841 | -0.031 | -8.266
-8.5 | -0.447 | 0.05461 | -0.031 | -8.191
-8 | -0.409 | 0.05125 | -0.031 | -7.985
-7.5 | -0.369 | 0.04834 | -0.031 | -7.642
-7 | -0.328 | 0.04552 | -0.032 | -7.208
-6.5 | -0.285 | 0.04285 | -0.033 | -6.657
-6 | -0.299 | 0.01055 | -0.068 | -28.34
-5.5 | -0.243 | 0.01035 | -0.069 | -23.449
-5 | -0.185 | 0.01011 | -0.069 | -18.323
-4.5 | -0.127 | 0.00987 | -0.07 | -12.849
-4 | -0.068 | 0.00961 | -0.07 | -7.046
-3.5 | -0.008 | 0.00938 | -0.071 | -0.869
-3 | 0.052 | 0.00919 | -0.071 | 5.627
-2.5 | 0.112 | 0.00904 | -0.072 | 12.359
-2 | 0.172 | 0.00729 | -0.072 | 23.576
-1.5 | 0.232 | 0.00731 | -0.073 | 31.788
-1 | 0.293 | 0.0073 | -0.073 | 40.132
-0.5 | 0.353 | 0.00743 | -0.074 | 47.535
0 | 0.413 | 0.00751 | -0.074 | 55.007
0.5 | 0.473 | 0.00765 | -0.075 | 61.866
1 | 0.533 | 0.00777 | -0.075 | 68.622
1.5 | 0.593 | 0.00797 | -0.076 | 74.458
2 | 0.653 | 0.00812 | -0.076 | 80.513
2.5 | 0.711 | 0.00839 | -0.077 | 84.76
3 | 0.77 | 0.00865 | -0.077 | 89.062
3.5 | 0.826 | 0.00871 | -0.077 | 94.836
4 | 0.882 | 0.00896 | -0.078 | 98.455
4.5 | 0.936 | 0.00852 | -0.078 | 109.909
5 | 0.99 | 0.00884 | -0.078 | 112.016
5.5 | 1.043 | 0.00924 | -0.079 | 112.897
6 | 1.094 | 0.00966 | -0.079 | 113.185
6.5 | 1.143 | 0.01016 | -0.079 | 112.519
7 | 1.176 | 0.0178 | -0.078 | 66.067
7.5 | 1.221 | 0.01873 | -0.079 | 65.175
8 | 1.26 | 0.01981 | -0.079 | 63.631
8.5 | 1.297 | 0.02095 | -0.079 | 61.879
9 | 1.329 | 0.02217 | -0.079 | 59.918
9.5 | 1.356 | 0.02347 | -0.08 | 57.79
10 | 1.379 | 0.02488 | -0.08 | 55.445
10.5 | 1.392 | 0.02648 | -0.08 | 52.569
11 | 1.399 | 0.02816 | -0.08 | 49.667
11.5 | 1.399 | 0.0299 | -0.081 | 46.768
12 | 1.391 | 0.03194 | -0.081 | 43.557
12.5 | 1.376 | 0.03434 | -0.081 | 40.075
13 | 1.35 | 0.03792 | -0.08 | 35.611
13.5 | 1.154 | 0.0945 | -0.049 | 12.21
14 | 1.127 | 0.10277 | -0.046 | 10.961
14.5 | 1.096 | 0.11063 | -0.041 | 9.909
15 | 1.066 | 0.12004 | -0.039 | 8.881
15.5 | 1.035 | 0.12693 | -0.039 | 8.155
16 | 1.001 | 0.1377 | -0.037 | 7.268

## 26. Re 500k Mach 0.00 (2)
BIGFOIL.COM POLAR EXPORT
NACA63-513 a=0.6
NACA63-513 a=0.6 |  |  |  | Cl Max: | 1.3701 | at alpha= | 16.5 | deg
XFOIL ncrit=9 |  |  |  | L/D Max: | 119.436 | at alpha= | 5.5 | deg
Re: | 500000 |  |  | Cd Min: | 0.23187 | at alpha= | -20 | deg
Mach: | 0 |  |  | Cl=0 at alpha= | -3.5416 | deg
|  |  |  | @ Cl=0.1, Cd= | 0.0088099
|  |  |  | @ Cl=0.4, Cd= | 0.0080493
|  |  |  | @ Cl=0.6, Cd= | 0.0076189
alpha (deg) | Cl | Cd | Cm | Cl/Cd
-20 | -0.5991 | 0.23187 | 0.0285 | -2.5838
-19.5 | -0.5808 | 0.22587 | 0.0244 | -2.5714
-19 | -0.5628 | 0.21948 | 0.0203 | -2.5642
-18.5 | -0.5476 | 0.21179 | 0.0149 | -2.5856
-18 | -0.5369 | 0.20432 | 0.009 | -2.6277
-17.5 | -0.5139 | 0.19741 | 0.007 | -2.6032
-17 | -0.4948 | 0.19161 | 0.0036 | -2.5823
-16.5 | -0.4775 | 0.18488 | -0.0005 | -2.5828
-16 | -0.4711 | 0.17603 | -0.0072 | -2.6762
-15.5 | -0.4579 | 0.16725 | -0.0112 | -2.7378
-15 | -0.4345 | 0.16178 | -0.013 | -2.6857
-14.5 | -0.418 | 0.15513 | -0.0168 | -2.6945
-13 | -0.3728 | 0.12889 | -0.0348 | -2.8924
-12.5 | -0.3603 | 0.12291 | -0.037 | -2.9314
-12 | -0.3648 | 0.11285 | -0.0436 | -3.2326
-11 | -0.3563 | 0.09653 | -0.05 | -3.6911
-10.5 | -0.3473 | 0.09009 | -0.053 | -3.855
-10 | -0.3472 | 0.08207 | -0.0572 | -4.2305
-9.5 | -0.5716 | 0.03595 | -0.0812 | -15.8999
-9 | -0.5182 | 0.03735 | -0.0815 | -13.8742
-8.5 | -0.5054 | 0.02897 | -0.0809 | -17.4456
-8 | -0.4686 | 0.02417 | -0.0802 | -19.3877
-7.5 | -0.4227 | 0.02097 | -0.0797 | -20.1574
-7 | -0.3716 | 0.01916 | -0.0795 | -19.3946
-6 | -0.2688 | 0.01515 | -0.0792 | -17.7426
-5.5 | -0.2146 | 0.01422 | -0.0791 | -15.0914
-5 | -0.1621 | 0.01277 | -0.079 | -12.6938
-4.5 | -0.107 | 0.01201 | -0.0791 | -8.9092
-4 | -0.0518 | 0.01128 | -0.0792 | -4.5922
-3.5 | 0.0047 | 0.01067 | -0.0796 | 0.44049
-3 | 0.0598 | 0.00969 | -0.08 | 6.1713
-2.5 | 0.1137 | 0.00851 | -0.0806 | 13.3608
-2 | 0.1705 | 0.0083 | -0.0808 | 20.5422
-1.5 | 0.228 | 0.00826 | -0.0811 | 27.6029
-1 | 0.2851 | 0.0082 | -0.0813 | 34.7683
-0.5 | 0.3422 | 0.00815 | -0.0815 | 41.9877
0 | 0.3994 | 0.00805 | -0.0818 | 49.6149
0.5 | 0.4564 | 0.00798 | -0.0821 | 57.193
1 | 0.5131 | 0.0079 | -0.0822 | 64.9494
1.5 | 0.5686 | 0.00775 | -0.0822 | 73.3677
2 | 0.6189 | 0.00754 | -0.0807 | 82.0822
2.5 | 0.6859 | 0.0074 | -0.0828 | 92.6892
3 | 0.7425 | 0.0075 | -0.0832 | 99
3.5 | 0.7987 | 0.00763 | -0.0834 | 104.6789
4 | 0.8546 | 0.00778 | -0.0836 | 109.8458
4.5 | 0.9096 | 0.00796 | -0.0836 | 114.2714
5 | 0.9638 | 0.00819 | -0.0836 | 117.6801
5.5 | 1.0164 | 0.00851 | -0.0832 | 119.436
6 | 1.0674 | 0.00896 | -0.0827 | 119.1295
6.5 | 1.1159 | 0.00955 | -0.0818 | 116.8482
7 | 1.1561 | 0.01065 | -0.0798 | 108.554
7.5 | 1.1783 | 0.01276 | -0.0754 | 92.3433
8 | 1.1872 | 0.0151 | -0.0691 | 78.6225
8.5 | 1.1906 | 0.01744 | -0.0624 | 68.2683
9 | 1.1998 | 0.02002 | -0.0575 | 59.9301
9.5 | 1.2178 | 0.0223 | -0.054 | 54.6099
10 | 1.2323 | 0.02502 | -0.0505 | 49.2526
10.5 | 1.2531 | 0.02741 | -0.048 | 45.7169
11 | 1.2589 | 0.03113 | -0.0447 | 40.4401
11.5 | 1.2795 | 0.03381 | -0.0428 | 37.8438
12 | 1.2954 | 0.037 | -0.0409 | 35.0108
12.5 | 1.2979 | 0.04159 | -0.0386 | 31.207
13 | 1.316 | 0.04494 | -0.0374 | 29.2835
13.5 | 1.3302 | 0.04884 | -0.0364 | 27.2359
14 | 1.3354 | 0.05383 | -0.0354 | 24.8077
14.5 | 1.3477 | 0.05839 | -0.035 | 23.081
15 | 1.3582 | 0.06333 | -0.0349 | 21.4464
15.5 | 1.3668 | 0.0687 | -0.0354 | 19.8952
16 | 1.369 | 0.07498 | -0.0359 | 18.2582
16.5 | 1.3701 | 0.0819 | -0.0373 | 16.7289
17 | 1.3696 | 0.0893 | -0.0393 | 15.3371
17.5 | 1.366 | 0.0975 | -0.042 | 14.0103
18 | 1.3603 | 0.10628 | -0.0455 | 12.7992
18.5 | 1.352 | 0.11577 | -0.0496 | 11.6783
19 | 1.3394 | 0.12622 | -0.0546 | 10.6116
19.5 | 1.3095 | 0.14059 | -0.0623 | 9.3143
20 | 1.2852 | 0.1551 | -0.0715 | 8.2863

## 27. Re 500k Mach 0.10 (1)
BIGFOIL.COM POLAR EXPORT
NACA63-513 a=0.6
NACA63-513 a=0.6 |  |  |  | Cl Max: | 1.394 | at alpha= | 11 | deg
JavaFoil+Calcfoil stall+Eppler ext transition |  |  |  | L/D Max: | 112.79 | at alpha= | 6 | deg
Re: | 500000 |  |  | Cd Min: | 0.0073 | at alpha= | -2 | deg
Mach: | 0.1 |  |  | Cl=0 at alpha= | -3.4333 | deg
|  |  |  | @ Cl=0.1, Cd= | 0.009124
|  |  |  | @ Cl=0.4, Cd= | 0.0074975
|  |  |  | @ Cl=0.6, Cd= | 0.0080031
alpha (deg) | Cl | Cd | Cm | Cl/Cd
-18.5 | -0.498 | 0.20196 | -0.023 | -2.467
-18 | -0.519 | 0.19333 | -0.023 | -2.687
-17.5 | -0.54 | 0.18057 | -0.024 | -2.992
-17 | -0.56 | 0.17374 | -0.024 | -3.225
-16.5 | -0.579 | 0.16184 | -0.024 | -3.579
-16 | -0.594 | 0.15111 | -0.024 | -3.93
-15.5 | -0.606 | 0.14197 | -0.025 | -4.269
-15 | -0.616 | 0.13093 | -0.025 | -4.704
-14.5 | -0.623 | 0.12057 | -0.024 | -5.169
-14 | -0.628 | 0.11417 | -0.025 | -5.502
-13.5 | -0.63 | 0.1077 | -0.026 | -5.851
-13 | -0.629 | 0.10074 | -0.026 | -6.24
-12.5 | -0.624 | 0.09387 | -0.027 | -6.646
-12 | -0.615 | 0.08761 | -0.027 | -7.023
-11.5 | -0.603 | 0.0816 | -0.027 | -7.387
-11 | -0.586 | 0.07621 | -0.028 | -7.693
-10.5 | -0.566 | 0.07078 | -0.028 | -8
-10 | -0.542 | 0.06731 | -0.029 | -8.055
-9.5 | -0.515 | 0.06289 | -0.03 | -8.19
-9 | -0.483 | 0.05863 | -0.03 | -8.235
-8.5 | -0.448 | 0.05511 | -0.031 | -8.125
-8 | -0.41 | 0.05167 | -0.031 | -7.936
-7.5 | -0.37 | 0.04851 | -0.031 | -7.634
-7 | -0.329 | 0.04557 | -0.033 | -7.228
-6.5 | -0.287 | 0.04256 | -0.035 | -6.741
-6 | -0.3 | 0.01049 | -0.069 | -28.636
-5.5 | -0.244 | 0.01037 | -0.069 | -23.518
-5 | -0.186 | 0.01011 | -0.07 | -18.41
-4.5 | -0.127 | 0.00988 | -0.07 | -12.892
-4 | -0.068 | 0.00964 | -0.071 | -7.054
-3.5 | -0.008 | 0.00942 | -0.071 | -0.87
-3 | 0.052 | 0.00922 | -0.072 | 5.633
-2.5 | 0.112 | 0.0091 | -0.072 | 12.346
-2 | 0.173 | 0.0073 | -0.073 | 23.664
-1.5 | 0.233 | 0.00732 | -0.073 | 31.904
-1 | 0.294 | 0.00734 | -0.074 | 40.076
-0.5 | 0.355 | 0.00743 | -0.074 | 47.72
0 | 0.415 | 0.00752 | -0.075 | 55.217
0.5 | 0.476 | 0.00766 | -0.075 | 62.075
1 | 0.536 | 0.00778 | -0.076 | 68.885
1.5 | 0.596 | 0.00799 | -0.076 | 74.666
2 | 0.657 | 0.00819 | -0.077 | 80.163
2.5 | 0.714 | 0.0084 | -0.077 | 85.023
3 | 0.774 | 0.00867 | -0.078 | 89.295
3.5 | 0.829 | 0.00875 | -0.078 | 94.816
4 | 0.885 | 0.009 | -0.078 | 98.344
4.5 | 0.94 | 0.00857 | -0.078 | 109.785
5 | 0.995 | 0.0089 | -0.079 | 111.744
5.5 | 1.047 | 0.0093 | -0.079 | 112.651
6 | 1.098 | 0.00974 | -0.079 | 112.79
6.5 | 1.147 | 0.01025 | -0.079 | 111.968
7 | 1.181 | 0.01796 | -0.079 | 65.722
7.5 | 1.225 | 0.01894 | -0.079 | 64.696
8 | 1.265 | 0.02005 | -0.079 | 63.082
8.5 | 1.3 | 0.02119 | -0.08 | 61.363
9 | 1.331 | 0.0224 | -0.08 | 59.444
9.5 | 1.358 | 0.02375 | -0.08 | 57.179
10 | 1.38 | 0.0253 | -0.08 | 54.541
10.5 | 1.391 | 0.02686 | -0.081 | 51.771
11 | 1.394 | 0.02873 | -0.081 | 48.534
11.5 | 1.391 | 0.03054 | -0.081 | 45.545
12 | 1.38 | 0.03273 | -0.081 | 42.168
12.5 | 1.361 | 0.03544 | -0.081 | 38.391
13 | 1.146 | 0.09329 | -0.041 | 12.284
13.5 | 1.125 | 0.09857 | -0.042 | 11.417
14 | 1.099 | 0.10522 | -0.042 | 10.441
14.5 | 1.066 | 0.11315 | -0.038 | 9.425
15 | 1.033 | 0.12092 | -0.039 | 8.547
15.5 | 0.997 | 0.12839 | -0.038 | 7.764
16 | 0.958 | 0.13747 | -0.037 | 6.972

## 28. Re 500k Mach 0.10 (2)
BIGFOIL.COM POLAR EXPORT
NACA63-513 a=0.6
NACA63-513 a=0.6 |  |  |  | Cl Max: | 1.36 | at alpha= | 15.5 | deg
XFOIL ncrit=9 |  |  |  | L/D Max: | 119.149 | at alpha= | 5.5 | deg
Re: | 500000 |  |  | Cd Min: | 0.23262 | at alpha= | -20 | deg
Mach: | 0.1 |  |  | Cl=0 at alpha= | -3.5414 | deg
|  |  |  | @ Cl=0.1, Cd= | 0.008878
|  |  |  | @ Cl=0.4, Cd= | 0.0080928
|  |  |  | @ Cl=0.6, Cd= | 0.0076714
alpha (deg) | Cl | Cd | Cm | Cl/Cd
-20 | -0.6005 | 0.23262 | 0.0288 | -2.5815
-19.5 | -0.582 | 0.22657 | 0.0247 | -2.5687
-19 | -0.5638 | 0.22012 | 0.0205 | -2.5613
-18.5 | -0.5484 | 0.21243 | 0.0151 | -2.5816
-18 | -0.5374 | 0.205 | 0.0092 | -2.6215
-17.5 | -0.5142 | 0.19804 | 0.0072 | -2.5964
-17 | -0.4949 | 0.19217 | 0.0037 | -2.5753
-16.5 | -0.4775 | 0.1854 | -0.0004 | -2.5755
-16 | -0.4707 | 0.17662 | -0.0072 | -2.665
-15.5 | -0.4569 | 0.16788 | -0.0111 | -2.7216
-15 | -0.4334 | 0.16233 | -0.0131 | -2.6699
-14.5 | -0.4167 | 0.15564 | -0.0169 | -2.6773
-13.5 | -0.3941 | 0.1358 | -0.0313 | -2.9021
-12.5 | -0.3583 | 0.1236 | -0.0368 | -2.8989
-12 | -0.3624 | 0.11363 | -0.0435 | -3.1893
-11.5 | -0.3703 | 0.10193 | -0.049 | -3.6329
-11 | -0.3518 | 0.09762 | -0.0497 | -3.6038
-10.5 | -0.3423 | 0.09117 | -0.0526 | -3.7545
-10 | -0.3415 | 0.08314 | -0.0569 | -4.1075
-9.5 | -0.558 | 0.03834 | -0.0822 | -14.554
-9 | -0.5256 | 0.03601 | -0.0821 | -14.5959
-8.5 | -0.5013 | 0.03068 | -0.0818 | -16.3396
-8 | -0.4686 | 0.02522 | -0.0811 | -18.5805
-7.5 | -0.4243 | 0.02154 | -0.0805 | -19.6982
-7 | -0.3727 | 0.01994 | -0.0802 | -18.6911
-6.5 | -0.3242 | 0.01667 | -0.0799 | -19.4481
-6 | -0.2704 | 0.01533 | -0.0799 | -17.6386
-5.5 | -0.216 | 0.01433 | -0.0797 | -15.0733
-5 | -0.1629 | 0.01288 | -0.0795 | -12.6475
-4.5 | -0.1077 | 0.01208 | -0.0796 | -8.9156
-4 | -0.0521 | 0.01135 | -0.0797 | -4.5903
-3.5 | 0.0047 | 0.01074 | -0.08 | 0.43762
-3 | 0.0603 | 0.00981 | -0.0804 | 6.1468
-2.5 | 0.1144 | 0.00854 | -0.0811 | 13.3958
-2 | 0.1715 | 0.00833 | -0.0813 | 20.5882
-1.5 | 0.2294 | 0.00829 | -0.0816 | 27.6719
-1 | 0.2868 | 0.00823 | -0.0817 | 34.8481
-0.5 | 0.3443 | 0.00818 | -0.082 | 42.0905
0 | 0.4018 | 0.00809 | -0.0822 | 49.6663
0.5 | 0.4592 | 0.00801 | -0.0825 | 57.3283
1 | 0.5163 | 0.00793 | -0.0827 | 65.1072
1.5 | 0.5722 | 0.00778 | -0.0826 | 73.5476
2 | 0.6234 | 0.00758 | -0.0813 | 82.2427
2.5 | 0.6899 | 0.00743 | -0.0832 | 92.8533
3 | 0.7469 | 0.00754 | -0.0835 | 99.0584
3.5 | 0.8035 | 0.00766 | -0.0838 | 104.8956
4 | 0.8597 | 0.00782 | -0.084 | 109.9361
4.5 | 0.915 | 0.00801 | -0.084 | 114.2322
5 | 0.9696 | 0.00824 | -0.0839 | 117.6699
5.5 | 1.0223 | 0.00858 | -0.0834 | 119.1492
6 | 1.0735 | 0.00904 | -0.0828 | 118.75
6.5 | 1.1219 | 0.00965 | -0.0818 | 116.2591
7 | 1.1611 | 0.01081 | -0.0796 | 107.4098
7.5 | 1.1805 | 0.01304 | -0.0747 | 90.5291
8 | 1.1859 | 0.01538 | -0.0678 | 77.1066
8.5 | 1.1892 | 0.01787 | -0.0614 | 66.5473
9 | 1.1996 | 0.02047 | -0.0567 | 58.6028
9.5 | 1.2173 | 0.02286 | -0.0532 | 53.2502
10 | 1.2317 | 0.02565 | -0.0497 | 48.0195
10.5 | 1.2516 | 0.02819 | -0.0471 | 44.3987
11 | 1.2577 | 0.03196 | -0.044 | 39.3523
11.5 | 1.2769 | 0.03483 | -0.042 | 36.6609
12 | 1.2913 | 0.03824 | -0.0401 | 33.7683
12.5 | 1.2958 | 0.04279 | -0.0379 | 30.2828
13 | 1.3127 | 0.04637 | -0.0368 | 28.3093
13.5 | 1.3262 | 0.05046 | -0.0358 | 26.2822
14 | 1.3296 | 0.05578 | -0.0347 | 23.8365
14.5 | 1.3436 | 0.06032 | -0.0345 | 22.2745
15 | 1.353 | 0.06555 | -0.0346 | 20.6407
15.5 | 1.36 | 0.07127 | -0.0352 | 19.0824
16 | 1.3588 | 0.07819 | -0.0357 | 17.3782
16.5 | 1.3594 | 0.08547 | -0.0377 | 15.905
17 | 1.3561 | 0.09355 | -0.0401 | 14.496
17.5 | 1.3495 | 0.10249 | -0.0434 | 13.1671
18 | 1.341 | 0.11205 | -0.0475 | 11.9679
18.5 | 1.3292 | 0.12254 | -0.0525 | 10.8471
19 | 1.3124 | 0.13424 | -0.0587 | 9.7765
19.5 | 1.2803 | 0.1498 | -0.0678 | 8.5467
20 | 1.2495 | 0.16646 | -0.0788 | 7.5063

## 29. Re 500k Mach 0.25 (1)
BIGFOIL.COM POLAR EXPORT
NACA63-513 a=0.6
NACA63-513 a=0.6 |  |  |  | Cl Max: | 1.374 | at alpha= | 10 | deg
JavaFoil+Calcfoil stall+Eppler ext transition |  |  |  | L/D Max: | 110.588 | at alpha= | 5.5 | deg
Re: | 500000 |  |  | Cd Min: | 0.00738 | at alpha= | -2 | deg
Mach: | 0.25 |  |  | Cl=0 at alpha= | -3.4344 | deg
|  |  |  | @ Cl=0.1, Cd= | 0.0092039
|  |  |  | @ Cl=0.4, Cd= | 0.0076108
|  |  |  | @ Cl=0.6, Cd= | 0.0081018
alpha (deg) | Cl | Cd | Cm | Cl/Cd
-16.5 | -0.247 | 0.25324 | -0.024 | -0.976
-16 | -0.303 | 0.20742 | -0.023 | -1.461
-15.5 | -0.351 | 0.19984 | -0.023 | -1.756
-15 | -0.394 | 0.16615 | -0.023 | -2.373
-14.5 | -0.433 | 0.14965 | -0.024 | -2.894
-14 | -0.467 | 0.13938 | -0.025 | -3.351
-13.5 | -0.496 | 0.12796 | -0.025 | -3.875
-13 | -0.519 | 0.1149 | -0.025 | -4.517
-12.5 | -0.536 | 0.10352 | -0.025 | -5.18
-12 | -0.547 | 0.09644 | -0.026 | -5.674
-11.5 | -0.552 | 0.08908 | -0.027 | -6.195
-11 | -0.55 | 0.08196 | -0.027 | -6.71
-10.5 | -0.542 | 0.07561 | -0.028 | -7.165
-10 | -0.527 | 0.07017 | -0.029 | -7.515
-9.5 | -0.507 | 0.06561 | -0.029 | -7.729
-9 | -0.48 | 0.06062 | -0.03 | -7.916
-8.5 | -0.448 | 0.05675 | -0.031 | -7.9
-8 | -0.413 | 0.05282 | -0.031 | -7.82
-7.5 | -0.375 | 0.04937 | -0.031 | -7.59
-7 | -0.334 | 0.0467 | -0.031 | -7.156
-6.5 | -0.292 | 0.04356 | -0.033 | -6.696
-6 | -0.249 | 0.03978 | -0.039 | -6.253
-5.5 | -0.249 | 0.01058 | -0.071 | -23.587
-5 | -0.191 | 0.01027 | -0.072 | -18.571
-4.5 | -0.131 | 0.01004 | -0.072 | -13.011
-4 | -0.07 | 0.00972 | -0.073 | -7.18
-3.5 | -0.008 | 0.00953 | -0.073 | -0.882
-3 | 0.053 | 0.00931 | -0.074 | 5.729
-2.5 | 0.115 | 0.00917 | -0.074 | 12.575
-2 | 0.178 | 0.00738 | -0.075 | 24.057
-1.5 | 0.24 | 0.00739 | -0.075 | 32.429
-1 | 0.302 | 0.00744 | -0.076 | 40.673
-0.5 | 0.365 | 0.00756 | -0.076 | 48.217
0 | 0.427 | 0.00765 | -0.077 | 55.759
0.5 | 0.489 | 0.00779 | -0.077 | 62.73
1 | 0.551 | 0.00792 | -0.078 | 69.583
1.5 | 0.613 | 0.00815 | -0.078 | 75.163
2 | 0.675 | 0.00841 | -0.079 | 80.261
2.5 | 0.734 | 0.00866 | -0.079 | 84.784
3 | 0.791 | 0.00874 | -0.079 | 90.441
3.5 | 0.849 | 0.00899 | -0.08 | 94.456
4 | 0.906 | 0.00927 | -0.08 | 97.729
4.5 | 0.963 | 0.00959 | -0.08 | 100.349
5 | 1.018 | 0.00924 | -0.08 | 110.145
5.5 | 1.072 | 0.00969 | -0.081 | 110.588
6 | 1.123 | 0.01017 | -0.081 | 110.405
6.5 | 1.159 | 0.01773 | -0.08 | 65.366
7 | 1.205 | 0.01895 | -0.081 | 63.601
7.5 | 1.249 | 0.02002 | -0.081 | 62.382
8 | 1.286 | 0.02128 | -0.081 | 60.41
8.5 | 1.317 | 0.02258 | -0.082 | 58.327
9 | 1.343 | 0.02406 | -0.082 | 55.802
9.5 | 1.362 | 0.0257 | -0.082 | 52.995
10 | 1.374 | 0.02723 | -0.082 | 50.444
10.5 | 1.369 | 0.02925 | -0.082 | 46.807
11 | 1.353 | 0.03144 | -0.083 | 43.041
11.5 | 1.322 | 0.03445 | -0.082 | 38.387
12 | 1.102 | 0.08575 | -0.044 | 12.856
12.5 | 1.059 | 0.09248 | -0.037 | 11.454
13 | 1.011 | 0.10181 | -0.037 | 9.93
13.5 | 0.953 | 0.11356 | -0.035 | 8.392
14 | 0.888 | 0.11892 | -0.034 | 7.466
14.5 | 0.816 | 0.13094 | -0.033 | 6.231
15 | 0.738 | 0.14396 | -0.03 | 5.125

## 30. Re 500k Mach 0.25 (2)
BIGFOIL.COM POLAR EXPORT
NACA63-513 a=0.6
NACA63-513 a=0.6 |  |  |  | Cl Max: | 1.3155 | at alpha= | 15 | deg
XFOIL ncrit=9 |  |  |  | L/D Max: | 118.44 | at alpha= | 5.5 | deg
Re: | 500000 |  |  | Cd Min: | 0.25392 | at alpha= | 20 | deg
Mach: | 0.25 |  |  | Cl=0 at alpha= | -3.5399 | deg
|  |  |  | @ Cl=0.1, Cd= | 0.0093194
|  |  |  | @ Cl=0.4, Cd= | 0.0082627
|  |  |  | @ Cl=0.6, Cd= | 0.0079735
alpha (deg) | Cl | Cd | Cm | Cl/Cd
-20 | -0.6087 | 0.23689 | 0.0305 | -2.5695
-19.5 | -0.5892 | 0.23049 | 0.0261 | -2.5563
-19 | -0.5701 | 0.22372 | 0.0217 | -2.5483
-18.5 | -0.5536 | 0.21595 | 0.016 | -2.5636
-18 | -0.5408 | 0.20865 | 0.0101 | -2.5919
-17.5 | -0.5162 | 0.20147 | 0.008 | -2.5622
-17 | -0.4963 | 0.19526 | 0.0042 | -2.5417
-16.5 | -0.4777 | 0.1882 | -0.0002 | -2.5383
-16 | -0.469 | 0.17972 | -0.0071 | -2.6096
-15.5 | -0.4517 | 0.1712 | -0.0108 | -2.6384
-15 | -0.4282 | 0.16521 | -0.0133 | -2.5919
-14 | -0.3976 | 0.14794 | -0.0284 | -2.6876
-13 | -0.3629 | 0.13351 | -0.0333 | -2.7181
-12.5 | -0.3491 | 0.1271 | -0.036 | -2.7467
-12 | -0.3517 | 0.11751 | -0.0428 | -2.9929
-11.5 | -0.3511 | 0.10723 | -0.0475 | -3.2743
-11 | -0.3306 | 0.10258 | -0.0484 | -3.2229
-10.5 | -0.32 | 0.09601 | -0.0514 | -3.333
-10 | -0.3252 | 0.08566 | -0.0589 | -3.7964
-9 | -0.4032 | 0.05183 | -0.0814 | -7.7793
-8.5 | -0.4421 | 0.04284 | -0.085 | -10.3198
-8 | -0.4497 | 0.03328 | -0.0857 | -13.5126
-7.5 | -0.4259 | 0.02591 | -0.0852 | -16.4377
-7 | -0.3827 | 0.02168 | -0.0843 | -17.6522
-6.5 | -0.3332 | 0.01832 | -0.0838 | -18.1878
-6 | -0.2789 | 0.01644 | -0.0835 | -16.9647
-5.5 | -0.2233 | 0.01505 | -0.0831 | -14.8372
-5 | -0.1669 | 0.01376 | -0.0828 | -12.1294
-4.5 | -0.1115 | 0.01251 | -0.0825 | -8.9129
-4 | -0.0531 | 0.01188 | -0.0826 | -4.4697
-3.5 | 0.0046 | 0.01101 | -0.0827 | 0.4178
-3 | 0.0631 | 0.01031 | -0.083 | 6.1203
-2.5 | 0.1186 | 0.00882 | -0.0836 | 13.4467
-2 | 0.1771 | 0.00847 | -0.0838 | 20.9091
-1.5 | 0.2368 | 0.00839 | -0.0841 | 28.2241
-1 | 0.2963 | 0.00838 | -0.0843 | 35.358
-0.5 | 0.3556 | 0.0083 | -0.0844 | 42.8434
0 | 0.4152 | 0.00825 | -0.0848 | 50.3273
0.5 | 0.4745 | 0.00817 | -0.085 | 58.0783
1 | 0.5336 | 0.00809 | -0.0853 | 65.958
1.5 | 0.5919 | 0.008 | -0.0853 | 73.9875
2 | 0.647 | 0.00782 | -0.0845 | 82.7366
2.5 | 0.7055 | 0.00761 | -0.084 | 92.707
3 | 0.7713 | 0.00772 | -0.0858 | 99.9093
3.5 | 0.8298 | 0.00786 | -0.086 | 105.5725
4 | 0.8881 | 0.00804 | -0.086 | 110.4602
4.5 | 0.9452 | 0.00825 | -0.0858 | 114.5697
5 | 1.0015 | 0.00853 | -0.0855 | 117.4091
5.5 | 1.0553 | 0.00891 | -0.0847 | 118.44
6 | 1.1073 | 0.00943 | -0.0837 | 117.4231
6.5 | 1.1537 | 0.01024 | -0.0819 | 112.666
7 | 1.1815 | 0.01197 | -0.0775 | 98.7051
7.5 | 1.184 | 0.01445 | -0.0697 | 81.9377
8 | 1.1803 | 0.0173 | -0.0621 | 68.2254
8.5 | 1.184 | 0.0204 | -0.0566 | 58.0392
9 | 1.1962 | 0.02333 | -0.0524 | 51.273
9.5 | 1.2132 | 0.02617 | -0.0491 | 46.3584
10 | 1.2266 | 0.02943 | -0.0458 | 41.6786
10.5 | 1.2409 | 0.0328 | -0.0431 | 37.8323
11 | 1.2476 | 0.03699 | -0.0403 | 33.728
11.5 | 1.2623 | 0.04076 | -0.0383 | 30.9691
12 | 1.2702 | 0.04537 | -0.0365 | 27.9965
12.5 | 1.2818 | 0.04989 | -0.0349 | 25.6925
13 | 1.2954 | 0.05446 | -0.034 | 23.7863
13.5 | 1.3028 | 0.05985 | -0.0333 | 21.7678
14 | 1.3098 | 0.06568 | -0.0329 | 19.9421
14.5 | 1.315 | 0.07208 | -0.0332 | 18.2436
15 | 1.3155 | 0.07939 | -0.0344 | 16.5701
15.5 | 1.309 | 0.08792 | -0.0365 | 14.8885
16 | 1.2917 | 0.09881 | -0.0401 | 13.0726
16.5 | 1.2724 | 0.11082 | -0.0454 | 11.4817
17 | 1.2476 | 0.12453 | -0.0525 | 10.0185
17.5 | 1.2203 | 0.13963 | -0.0614 | 8.7395
18 | 1.1866 | 0.15748 | -0.0729 | 7.5349
18.5 | 1.1408 | 0.18055 | -0.0883 | 6.3185
19 | 1.0423 | 0.23374 | -0.1159 | 4.4592
19.5 | 1.0615 | 0.23679 | -0.1194 | 4.4829
20 | 1.0633 | 0.25392 | -0.1277 | 4.1875

## 31. Re 500k Mach 0.50 (1)
BIGFOIL.COM POLAR EXPORT
NACA63-513 a=0.6
NACA63-513 a=0.6 |  |  |  | Cl Max: | 1.312 | at alpha= | 7.5 | deg
JavaFoil+Calcfoil stall+Eppler ext transition |  |  |  | L/D Max: | 100.076 | at alpha= | 5.5 | deg
Re: | 500000 |  |  | Cd Min: | 0.00785 | at alpha= | -1.5 | deg
Mach: | 0.5 |  |  | Cl=0 at alpha= | -3.4338 | deg
|  |  |  | @ Cl=0.1, Cd= | 0.0096963
|  |  |  | @ Cl=0.4, Cd= | 0.0080606
|  |  |  | @ Cl=0.6, Cd= | 0.0086287
alpha (deg) | Cl | Cd | Cm | Cl/Cd
-20 | -0.919 | 0.22761 | -0.037 | -4.037
-19.5 | -0.892 | 0.21409 | -0.037 | -4.167
-19 | -0.865 | 0.21154 | -0.037 | -4.089
-18.5 | -0.835 | 0.20207 | -0.036 | -4.135
-18 | -0.808 | 0.20039 | -0.036 | -4.033
-17.5 | -0.781 | 0.19975 | -0.036 | -3.908
-17 | -0.753 | 0.19237 | -0.036 | -3.916
-16.5 | -0.726 | 0.17984 | -0.036 | -4.037
-16 | -0.697 | 0.1774 | -0.035 | -3.93
-15.5 | -0.669 | 0.16628 | -0.035 | -4.026
-15 | -0.642 | 0.1612 | -0.035 | -3.982
-14.5 | -0.614 | 0.15689 | -0.035 | -3.917
-14 | -0.587 | 0.15173 | -0.035 | -3.869
-13.5 | -0.559 | 0.14887 | -0.036 | -3.758
-13 | -0.531 | 0.13882 | -0.033 | -3.822
-12.5 | -0.503 | 0.13342 | -0.033 | -3.769
-12 | -0.475 | 0.12974 | -0.033 | -3.664
-11.5 | -0.448 | 0.12834 | -0.033 | -3.488
-11 | -0.42 | 0.12071 | -0.034 | -3.48
-10.5 | -0.392 | 0.12211 | -0.034 | -3.213
-10 | -0.364 | 0.10834 | -0.031 | -3.36
-9.5 | -0.336 | 0.11139 | -0.031 | -3.019
-9 | -0.309 | 0.10331 | -0.032 | -2.988
-8.5 | -0.281 | 0.0996 | -0.032 | -2.821
-8 | -0.253 | 0.09197 | -0.029 | -2.75
-7.5 | -0.225 | 0.06269 | -0.03 | -3.594
-7 | -0.315 | 0.05393 | -0.033 | -5.839
-6.5 | -0.297 | 0.04813 | -0.034 | -6.175
-6 | -0.261 | 0.04408 | -0.034 | -5.924
-5.5 | -0.217 | 0.04122 | -0.036 | -5.265
-5 | -0.168 | 0.03829 | -0.039 | -4.395
-4.5 | -0.144 | 0.01062 | -0.081 | -13.598
-4 | -0.077 | 0.0103 | -0.081 | -7.52
-3.5 | -0.009 | 0.01 | -0.082 | -0.935
-3 | 0.059 | 0.00979 | -0.082 | 6.072
-2.5 | 0.129 | 0.00963 | -0.083 | 13.361
-2 | 0.198 | 0.00949 | -0.083 | 20.887
-1.5 | 0.268 | 0.00785 | -0.084 | 34.147
-1 | 0.338 | 0.00791 | -0.085 | 42.738
-0.5 | 0.408 | 0.00808 | -0.085 | 50.436
0 | 0.477 | 0.00826 | -0.086 | 57.768
0.5 | 0.543 | 0.00845 | -0.086 | 64.302
1 | 0.61 | 0.00866 | -0.086 | 70.465
1.5 | 0.677 | 0.00891 | -0.086 | 76.008
2 | 0.744 | 0.00918 | -0.087 | 81.025
2.5 | 0.806 | 0.00949 | -0.087 | 84.949
3 | 0.871 | 0.00985 | -0.087 | 88.486
3.5 | 0.936 | 0.01023 | -0.088 | 91.537
4 | 0.999 | 0.01065 | -0.088 | 93.805
4.5 | 1.06 | 0.01115 | -0.089 | 95.066
5 | 1.119 | 0.01174 | -0.089 | 95.331
5.5 | 1.175 | 0.01174 | -0.089 | 100.076
6 | 1.213 | 0.02074 | -0.088 | 58.481
6.5 | 1.256 | 0.02241 | -0.089 | 56.05
7 | 1.291 | 0.02419 | -0.089 | 53.367
7.5 | 1.312 | 0.02626 | -0.089 | 49.971
8 | 1.298 | 0.0286 | -0.089 | 45.392
8.5 | 1.03 | 0.06198 | -0.039 | 16.622
9 | 0.675 | 0.07883 | -0.031 | 8.56
9.5 | 0.701 | 0.10421 | -0.034 | 6.73
10 | 0.728 | 0.10436 | -0.036 | 6.976
10.5 | 0.755 | 0.1149 | -0.039 | 6.569
11 | 0.781 | 0.11803 | -0.039 | 6.616
11.5 | 0.808 | 0.1337 | -0.044 | 6.047
12 | 0.834 | 0.13704 | -0.044 | 6.09
12.5 | 0.86 | 0.14052 | -0.044 | 6.123

## 32. Re 500k Mach 0.50 (2)
BIGFOIL.COM POLAR EXPORT
NACA63-513 a=0.6
NACA63-513 a=0.6 |  |  |  | Cl Max: | 1.2266 | at alpha= | 6 | deg
XFOIL ncrit=9 |  |  |  | L/D Max: | 113.015 | at alpha= | 5 | deg
Re: | 500000 |  |  | Cd Min: | 0.2582 | at alpha= | -20 | deg
Mach: | 0.5 |  |  | Cl=0 at alpha= | -3.5439 | deg
|  |  |  | @ Cl=0.1, Cd= | 0.011216
|  |  |  | @ Cl=0.4, Cd= | 0.00898
|  |  |  | @ Cl=0.6, Cd= | 0.0089228
alpha (deg) | Cl | Cd | Cm | Cl/Cd
-20 | -0.6529 | 0.2582 | 0.0378 | -2.5287
-19.5 | -0.6289 | 0.25 | 0.0324 | -2.5156
-19 | -0.6059 | 0.24143 | 0.0261 | -2.5096
-18.5 | -0.5847 | 0.23332 | 0.0197 | -2.506
-18 | -0.5586 | 0.22464 | 0.0157 | -2.4866
-17.5 | -0.5341 | 0.2171 | 0.0109 | -2.4602
-17 | -0.5098 | 0.2092 | 0.0056 | -2.4369
-16.5 | -0.4892 | 0.20074 | -0.0016 | -2.437
-14.5 | -0.3975 | 0.16916 | -0.0201 | -2.3498
-14 | -0.3909 | 0.1613 | -0.0268 | -2.4234
-13.5 | -0.3615 | 0.15323 | -0.0281 | -2.3592
-13 | -0.3415 | 0.14607 | -0.0318 | -2.3379
-12.5 | -0.3286 | 0.13808 | -0.0373 | -2.3798
-12 | -0.3216 | 0.12965 | -0.0438 | -2.4805
-11.5 | -0.2953 | 0.12219 | -0.0449 | -2.4167
-11 | -0.277 | 0.11539 | -0.0483 | -2.4006
-10.5 | -0.2707 | 0.10708 | -0.0548 | -2.528
-10 | -0.2641 | 0.0985 | -0.0607 | -2.6812
-9.5 | -0.2479 | 0.09127 | -0.0623 | -2.7161
-9 | -0.2331 | 0.08488 | -0.0652 | -2.7462
-8.5 | -0.2258 | 0.07727 | -0.0697 | -2.9222
-8 | -0.2372 | 0.06602 | -0.0764 | -3.5929
-7.5 | -0.2806 | 0.0472 | -0.0919 | -5.9449
-6.5 | -0.3149 | 0.03138 | -0.1001 | -10.0351
-6 | -0.2862 | 0.02626 | -0.1 | -10.8987
-5.5 | -0.2438 | 0.02112 | -0.099 | -11.5436
-5 | -0.1863 | 0.01764 | -0.098 | -10.5612
-4.5 | -0.1238 | 0.01531 | -0.0966 | -8.0862
-4 | -0.0603 | 0.01355 | -0.0957 | -4.4502
-3.5 | 0.0058 | 0.01257 | -0.095 | 0.46142
-3 | 0.0717 | 0.01154 | -0.0947 | 6.2132
-2.5 | 0.139 | 0.01077 | -0.0946 | 12.9062
-2 | 0.2021 | 0.00922 | -0.0953 | 21.9197
-1.5 | 0.2697 | 0.00899 | -0.0952 | 30
-1 | 0.338 | 0.00898 | -0.0954 | 37.6392
-0.5 | 0.4059 | 0.00898 | -0.0955 | 45.2004
0 | 0.474 | 0.00894 | -0.0956 | 53.0201
0.5 | 0.5418 | 0.00894 | -0.0959 | 60.604
1 | 0.6096 | 0.00892 | -0.0961 | 68.3408
1.5 | 0.6774 | 0.00891 | -0.0962 | 76.0269
2 | 0.7436 | 0.00889 | -0.096 | 83.6445
2.5 | 0.8068 | 0.00883 | -0.0949 | 91.3703
3 | 0.8738 | 0.00868 | -0.094 | 100.6682
3.5 | 0.9445 | 0.00893 | -0.0945 | 105.7671
4 | 1.0108 | 0.00926 | -0.0938 | 109.1577
4.5 | 1.0745 | 0.0096 | -0.0925 | 111.9271
5 | 1.1358 | 0.01005 | -0.0905 | 113.0149
5.5 | 1.1876 | 0.01071 | -0.087 | 110.887
6 | 1.2266 | 0.01177 | -0.0816 | 104.2141
7 | 1.2022 | 0.01834 | -0.0623 | 65.5507
7.5 | 1.1837 | 0.02336 | -0.0553 | 50.6721
8 | 1.1763 | 0.0283 | -0.05 | 41.5654
8.5 | 1.1782 | 0.03307 | -0.0459 | 35.6275
9 | 1.1857 | 0.03795 | -0.0426 | 31.2437
9.5 | 1.1954 | 0.04307 | -0.04 | 27.7548
10 | 1.1991 | 0.04898 | -0.0378 | 24.4814
10.5 | 1.2088 | 0.0547 | -0.0359 | 22.0987
11 | 1.2121 | 0.06131 | -0.0346 | 19.77

## 33. Re 750k Mach 0.00 (1)
BIGFOIL.COM POLAR EXPORT
NACA63-513 a=0.6
NACA63-513 a=0.6 |  |  |  | Cl Max: | 1.403 | at alpha= | 11 | deg
JavaFoil+Calcfoil stall+Eppler ext transition |  |  |  | L/D Max: | 137.243 | at alpha= | 4.5 | deg
Re: | 750000 |  |  | Cd Min: | 0.00652 | at alpha= | -2 | deg
Mach: | 0 |  |  | Cl=0 at alpha= | -3.4333 | deg
|  |  |  | @ Cl=0.1, Cd= | 0.008322
|  |  |  | @ Cl=0.4, Cd= | 0.0067283
|  |  |  | @ Cl=0.6, Cd= | 0.0071298
alpha (deg) | Cl | Cd | Cm | Cl/Cd
-19 | -0.527 | 0.19651 | -0.024 | -2.682
-18.5 | -0.546 | 0.18162 | -0.024 | -3.004
-18 | -0.564 | 0.17392 | -0.024 | -3.241
-17.5 | -0.581 | 0.16399 | -0.025 | -3.545
-17 | -0.598 | 0.15565 | -0.025 | -3.843
-16.5 | -0.614 | 0.1455 | -0.026 | -4.22
-16 | -0.625 | 0.13743 | -0.026 | -4.549
-15.5 | -0.634 | 0.13209 | -0.026 | -4.799
-15 | -0.641 | 0.11978 | -0.026 | -5.349
-14.5 | -0.645 | 0.11282 | -0.026 | -5.717
-14 | -0.647 | 0.10695 | -0.026 | -6.047
-13.5 | -0.646 | 0.10067 | -0.027 | -6.416
-13 | -0.642 | 0.09418 | -0.027 | -6.813
-12.5 | -0.635 | 0.08885 | -0.028 | -7.141
-12 | -0.623 | 0.08295 | -0.028 | -7.513
-11.5 | -0.609 | 0.07727 | -0.029 | -7.883
-11 | -0.591 | 0.07314 | -0.029 | -8.081
-10.5 | -0.57 | 0.06822 | -0.03 | -8.353
-10 | -0.545 | 0.06416 | -0.031 | -8.487
-9.5 | -0.517 | 0.05989 | -0.032 | -8.625
-9 | -0.484 | 0.05616 | -0.033 | -8.618
-8.5 | -0.449 | 0.05234 | -0.034 | -8.576
-8 | -0.411 | 0.04868 | -0.036 | -8.454
-7.5 | -0.372 | 0.04527 | -0.037 | -8.225
-7 | -0.408 | 0.0103 | -0.067 | -39.591
-6.5 | -0.354 | 0.01002 | -0.068 | -35.351
-6 | -0.299 | 0.0098 | -0.068 | -30.51
-5.5 | -0.243 | 0.00952 | -0.069 | -25.491
-5 | -0.185 | 0.00925 | -0.069 | -20.012
-4.5 | -0.127 | 0.00906 | -0.07 | -13.997
-4 | -0.068 | 0.00884 | -0.07 | -7.659
-3.5 | -0.008 | 0.00858 | -0.071 | -0.949
-3 | 0.052 | 0.00841 | -0.071 | 6.149
-2.5 | 0.112 | 0.0083 | -0.072 | 13.47
-2 | 0.172 | 0.00652 | -0.072 | 26.359
-1.5 | 0.232 | 0.00653 | -0.073 | 35.586
-1 | 0.293 | 0.00658 | -0.073 | 44.513
-0.5 | 0.353 | 0.00665 | -0.074 | 53.119
0 | 0.413 | 0.00675 | -0.074 | 61.243
0.5 | 0.473 | 0.00683 | -0.075 | 69.26
1 | 0.533 | 0.00695 | -0.075 | 76.723
1.5 | 0.593 | 0.00711 | -0.076 | 83.46
2 | 0.653 | 0.00728 | -0.076 | 89.774
2.5 | 0.711 | 0.00746 | -0.077 | 95.297
3 | 0.77 | 0.00766 | -0.077 | 100.557
3.5 | 0.83 | 0.0079 | -0.078 | 104.954
4 | 0.887 | 0.00794 | -0.078 | 111.668
4.5 | 0.942 | 0.00686 | -0.078 | 137.243
5 | 0.996 | 0.00783 | -0.079 | 127.189
5.5 | 1.049 | 0.00818 | -0.079 | 128.224
6 | 1.1 | 0.00858 | -0.079 | 128.093
6.5 | 1.149 | 0.00907 | -0.08 | 126.657
7 | 1.179 | 0.01636 | -0.079 | 72.07
7.5 | 1.224 | 0.01722 | -0.079 | 71.101
8 | 1.264 | 0.01821 | -0.079 | 69.41
8.5 | 1.3 | 0.01928 | -0.079 | 67.443
9 | 1.332 | 0.02039 | -0.08 | 65.324
9.5 | 1.36 | 0.02159 | -0.08 | 62.984
10 | 1.383 | 0.02292 | -0.08 | 60.363
10.5 | 1.396 | 0.02438 | -0.081 | 57.26
11 | 1.403 | 0.02592 | -0.081 | 54.122
11.5 | 1.403 | 0.02754 | -0.081 | 50.938
12 | 1.396 | 0.02937 | -0.081 | 47.541
12.5 | 1.383 | 0.03147 | -0.081 | 43.939
13 | 1.362 | 0.03396 | -0.081 | 40.118
13.5 | 1.336 | 0.0367 | -0.081 | 36.402
14 | 1.298 | 0.04144 | -0.081 | 31.328
14.5 | 1.119 | 0.09803 | -0.056 | 11.414
15 | 1.071 | 0.11352 | -0.045 | 9.436
15.5 | 1.038 | 0.12137 | -0.044 | 8.553
16 | 1.003 | 0.13057 | -0.041 | 7.68

## 34. Re 750k Mach 0.00 (2)
BIGFOIL.COM POLAR EXPORT
NACA63-513 a=0.6
NACA63-513 a=0.6 |  |  |  | Cl Max: | 1.429 | at alpha= | 16 | deg
XFOIL ncrit=9 |  |  |  | L/D Max: | 135.498 | at alpha= | 5 | deg
Re: | 750000 |  |  | Cd Min: | 0.1652 | at alpha= | -15.5 | deg
Mach: | 0 |  |  | Cl=0 at alpha= | -3.5149 | deg
|  |  |  | @ Cl=0.1, Cd= | 0.0079325
|  |  |  | @ Cl=0.4, Cd= | 0.0068204
|  |  |  | @ Cl=0.6, Cd= | 0.0065848
alpha (deg) | Cl | Cd | Cm | Cl/Cd
-15.5 | -0.4595 | 0.1652 | -0.0106 | -2.7815
-14.5 | -0.413 | 0.15259 | -0.0197 | -2.7066
-14 | -0.4084 | 0.14218 | -0.0263 | -2.8724
-13.5 | -0.4069 | 0.1319 | -0.0302 | -3.0849
-12.5 | -0.3745 | 0.12089 | -0.035 | -3.0979
-11.5 | -0.5374 | 0.06063 | -0.0664 | -8.8636
-11 | -0.6287 | 0.04188 | -0.0813 | -15.0119
-10.5 | -0.6738 | 0.03325 | -0.0797 | -20.2647
-10 | -0.6557 | 0.02848 | -0.0788 | -23.0232
-9.5 | -0.6318 | 0.02287 | -0.0778 | -27.6257
-9 | -0.5849 | 0.02131 | -0.0777 | -27.4472
-8.5 | -0.536 | 0.01999 | -0.0775 | -26.8134
-8 | -0.4866 | 0.01807 | -0.0773 | -26.9286
-7.5 | -0.4342 | 0.0169 | -0.0772 | -25.6923
-7 | -0.3853 | 0.01454 | -0.0769 | -26.4993
-6.5 | -0.331 | 0.01368 | -0.0771 | -24.1959
-6 | -0.2768 | 0.01281 | -0.0771 | -21.6081
-5.5 | -0.2231 | 0.01166 | -0.0771 | -19.1338
-5 | -0.1678 | 0.01095 | -0.0774 | -15.3242
-4.5 | -0.1116 | 0.01047 | -0.0776 | -10.659
-4 | -0.0553 | 0.00977 | -0.078 | -5.6602
-3.5 | 0.0017 | 0.00932 | -0.0783 | 0.1824
-3 | 0.0586 | 0.00875 | -0.0788 | 6.6971
-2.5 | 0.1138 | 0.00766 | -0.0795 | 14.8564
-2 | 0.17 | 0.0071 | -0.08 | 23.9437
-1.5 | 0.2278 | 0.00694 | -0.0804 | 32.8242
-1 | 0.2855 | 0.00691 | -0.0808 | 41.3169
-0.5 | 0.3435 | 0.00684 | -0.0813 | 50.2193
0 | 0.4012 | 0.00682 | -0.0816 | 58.827
0.5 | 0.459 | 0.00674 | -0.0821 | 68.1009
1 | 0.5166 | 0.00671 | -0.0825 | 76.9896
1.5 | 0.5736 | 0.00666 | -0.0828 | 86.1261
2.5 | 0.6825 | 0.00635 | -0.0822 | 107.4803
3 | 0.7441 | 0.0062 | -0.0831 | 120.0161
3.5 | 0.8006 | 0.00637 | -0.0835 | 125.6829
4 | 0.8566 | 0.00657 | -0.0838 | 130.3805
4.5 | 0.9115 | 0.00683 | -0.0838 | 133.4553
5 | 0.9661 | 0.00713 | -0.0839 | 135.4979
5.5 | 1.0187 | 0.00756 | -0.0837 | 134.7487
6 | 1.0696 | 0.00811 | -0.0832 | 131.8866
6.5 | 1.1155 | 0.00901 | -0.0821 | 123.8069
7 | 1.1484 | 0.01076 | -0.0793 | 106.7286
7.5 | 1.1719 | 0.01282 | -0.0751 | 91.4119
8 | 1.1916 | 0.01455 | -0.0702 | 81.8969
8.5 | 1.2021 | 0.01641 | -0.0641 | 73.2541
9 | 1.2216 | 0.01823 | -0.06 | 67.0104
9.5 | 1.2451 | 0.02002 | -0.0567 | 62.1928
10 | 1.2646 | 0.02221 | -0.0534 | 56.9383
10.5 | 1.2897 | 0.02415 | -0.051 | 53.4037
11 | 1.3021 | 0.02714 | -0.0478 | 47.9772
11.5 | 1.326 | 0.02936 | -0.0458 | 45.1635
12 | 1.3465 | 0.03192 | -0.0438 | 42.1836
12.5 | 1.3519 | 0.03594 | -0.0413 | 37.6155
13 | 1.3712 | 0.03892 | -0.0399 | 35.2312
13.5 | 1.3882 | 0.04229 | -0.0387 | 32.8257
14 | 1.3974 | 0.04664 | -0.0376 | 29.9614
14.5 | 1.4012 | 0.05182 | -0.0368 | 27.0398
15 | 1.4131 | 0.05635 | -0.0365 | 25.0772
15.5 | 1.4254 | 0.06101 | -0.0367 | 23.3634
16 | 1.429 | 0.06698 | -0.0373 | 21.3347
16.5 | 1.4209 | 0.07478 | -0.0384 | 19.0011
17 | 1.4249 | 0.08132 | -0.0399 | 17.5221
17.5 | 1.4232 | 0.08896 | -0.0421 | 15.9982
18 | 1.4196 | 0.09718 | -0.0449 | 14.6079
18.5 | 1.4125 | 0.10626 | -0.0485 | 13.2929
19 | 1.4036 | 0.11594 | -0.0528 | 12.1063
19.5 | 1.3851 | 0.12754 | -0.0583 | 10.8601
20 | 1.3647 | 0.13983 | -0.0648 | 9.7597

## 35. Re 750k Mach 0.10 (1)
BIGFOIL.COM POLAR EXPORT
NACA63-513 a=0.6
NACA63-513 a=0.6 |  |  |  | Cl Max: | 1.399 | at alpha= | 11 | deg
JavaFoil+Calcfoil stall+Eppler ext transition |  |  |  | L/D Max: | 127.913 | at alpha= | 5.5 | deg
Re: | 750000 |  |  | Cd Min: | 0.00653 | at alpha= | -2 | deg
Mach: | 0.1 |  |  | Cl=0 at alpha= | -3.4333 | deg
|  |  |  | @ Cl=0.1, Cd= | 0.00834
|  |  |  | @ Cl=0.4, Cd= | 0.006725
|  |  |  | @ Cl=0.6, Cd= | 0.0071312
alpha (deg) | Cl | Cd | Cm | Cl/Cd
-18.5 | -0.499 | 0.19113 | -0.024 | -2.609
-18 | -0.52 | 0.18416 | -0.024 | -2.822
-17.5 | -0.541 | 0.17564 | -0.025 | -3.078
-17 | -0.561 | 0.1614 | -0.025 | -3.474
-16.5 | -0.58 | 0.15396 | -0.025 | -3.765
-16 | -0.594 | 0.14217 | -0.025 | -4.18
-15.5 | -0.607 | 0.13532 | -0.026 | -4.482
-15 | -0.616 | 0.12211 | -0.026 | -5.047
-14.5 | -0.624 | 0.11543 | -0.026 | -5.404
-14 | -0.629 | 0.10814 | -0.026 | -5.813
-13.5 | -0.631 | 0.10227 | -0.027 | -6.167
-13 | -0.629 | 0.09559 | -0.027 | -6.582
-12.5 | -0.624 | 0.08919 | -0.028 | -7.001
-12 | -0.616 | 0.08331 | -0.028 | -7.391
-11.5 | -0.603 | 0.07854 | -0.029 | -7.682
-11 | -0.587 | 0.07381 | -0.029 | -7.952
-10.5 | -0.567 | 0.06864 | -0.03 | -8.259
-10 | -0.543 | 0.06473 | -0.03 | -8.389
-9.5 | -0.516 | 0.06058 | -0.032 | -8.518
-9 | -0.484 | 0.05633 | -0.032 | -8.588
-8.5 | -0.449 | 0.0528 | -0.034 | -8.506
-8 | -0.412 | 0.04933 | -0.034 | -8.343
-7.5 | -0.372 | 0.04635 | -0.035 | -8.024
-7 | -0.409 | 0.01038 | -0.068 | -39.415
-6.5 | -0.355 | 0.01008 | -0.068 | -35.282
-6 | -0.3 | 0.00982 | -0.069 | -30.574
-5.5 | -0.244 | 0.00954 | -0.069 | -25.54
-5 | -0.186 | 0.00929 | -0.07 | -20.022
-4.5 | -0.127 | 0.00908 | -0.07 | -14.034
-4 | -0.068 | 0.00885 | -0.071 | -7.687
-3.5 | -0.008 | 0.00863 | -0.071 | -0.949
-3 | 0.052 | 0.00846 | -0.072 | 6.141
-2.5 | 0.112 | 0.00831 | -0.072 | 13.523
-2 | 0.173 | 0.00653 | -0.073 | 26.457
-1.5 | 0.233 | 0.00653 | -0.073 | 35.716
-1 | 0.294 | 0.00661 | -0.074 | 44.493
-0.5 | 0.355 | 0.00665 | -0.074 | 53.329
0 | 0.415 | 0.00675 | -0.075 | 61.487
0.5 | 0.476 | 0.00684 | -0.075 | 69.547
1 | 0.536 | 0.007 | -0.076 | 76.558
1.5 | 0.596 | 0.00712 | -0.076 | 83.798
2 | 0.657 | 0.00729 | -0.077 | 90.118
2.5 | 0.714 | 0.00747 | -0.077 | 95.648
3 | 0.774 | 0.00769 | -0.078 | 100.609
3.5 | 0.834 | 0.00792 | -0.078 | 105.295
4 | 0.891 | 0.00773 | -0.079 | 115.198
4.5 | 0.946 | 0.00757 | -0.079 | 125.033
5 | 1 | 0.00788 | -0.079 | 126.934
5.5 | 1.053 | 0.00823 | -0.079 | 127.913
6 | 1.104 | 0.00866 | -0.08 | 127.508
6.5 | 1.153 | 0.00915 | -0.08 | 125.982
7 | 1.184 | 0.01652 | -0.079 | 71.675
7.5 | 1.229 | 0.01741 | -0.079 | 70.562
8 | 1.268 | 0.01843 | -0.08 | 68.79
8.5 | 1.304 | 0.0195 | -0.08 | 66.869
9 | 1.335 | 0.02061 | -0.08 | 64.788
9.5 | 1.362 | 0.02186 | -0.08 | 62.293
10 | 1.383 | 0.02328 | -0.081 | 59.427
10.5 | 1.395 | 0.02474 | -0.081 | 56.38
11 | 1.399 | 0.02645 | -0.081 | 52.875
11.5 | 1.396 | 0.02811 | -0.081 | 49.639
12 | 1.385 | 0.03009 | -0.081 | 46.032
12.5 | 1.368 | 0.0323 | -0.082 | 42.343
13 | 1.34 | 0.03545 | -0.081 | 37.797
13.5 | 1.309 | 0.03807 | -0.081 | 34.4
14 | 1.238 | 0.05091 | -0.078 | 24.314
14.5 | 1.073 | 0.10725 | -0.046 | 10.003
15 | 1.037 | 0.11599 | -0.044 | 8.937
15.5 | 0.999 | 0.12506 | -0.042 | 7.99
16 | 0.96 | 0.13146 | -0.041 | 7.306

## 36. Re 750k Mach 0.10 (2)
BIGFOIL.COM POLAR EXPORT
NACA63-513 a=0.6
NACA63-513 a=0.6 |  |  |  | Cl Max: | 1.4175 | at alpha= | 15.5 | deg
XFOIL ncrit=9 |  |  |  | L/D Max: | 135.16 | at alpha= | 5 | deg
Re: | 750000 |  |  | Cd Min: | 0.23227 | at alpha= | -20 | deg
Mach: | 0.1 |  |  | Cl=0 at alpha= | -3.5148 | deg
|  |  |  | @ Cl=0.1, Cd= | 0.008011
|  |  |  | @ Cl=0.4, Cd= | 0.0068413
|  |  |  | @ Cl=0.6, Cd= | 0.0066418
alpha (deg) | Cl | Cd | Cm | Cl/Cd
-20 | -0.6012 | 0.23227 | 0.029 | -2.5884
-19.5 | -0.5828 | 0.22615 | 0.0248 | -2.5771
-19 | -0.5648 | 0.21965 | 0.0206 | -2.5714
-18.5 | -0.5496 | 0.21133 | 0.0154 | -2.6007
-17.5 | -0.5158 | 0.19704 | 0.0075 | -2.6177
-17 | -0.497 | 0.19109 | 0.0038 | -2.6009
-16.5 | -0.4794 | 0.18444 | -0.0003 | -2.5992
-16 | -0.4711 | 0.17471 | -0.0065 | -2.6965
-15.5 | -0.4587 | 0.16582 | -0.0106 | -2.7663
-14.5 | -0.4095 | 0.15289 | -0.0204 | -2.6784
-13.5 | -0.4055 | 0.13266 | -0.0301 | -3.0567
-13 | -0.3872 | 0.12758 | -0.032 | -3.035
-12 | -0.3718 | 0.11134 | -0.041 | -3.3393
-11.5 | -0.3719 | 0.10099 | -0.0463 | -3.6825
-11 | -0.5721 | 0.04817 | -0.0775 | -11.8767
-10.5 | -0.6363 | 0.03799 | -0.0811 | -16.7491
-10 | -0.6464 | 0.03056 | -0.0801 | -21.1518
-9.5 | -0.63 | 0.02428 | -0.079 | -25.9473
-9 | -0.5864 | 0.02201 | -0.0787 | -26.6424
-8.5 | -0.5378 | 0.0207 | -0.0785 | -25.9807
-8 | -0.4889 | 0.01856 | -0.0782 | -26.3416
-7.5 | -0.437 | 0.01713 | -0.078 | -25.5108
-7 | -0.3876 | 0.01475 | -0.0777 | -26.278
-6.5 | -0.333 | 0.01387 | -0.0778 | -24.0087
-6 | -0.2786 | 0.01294 | -0.0777 | -21.5301
-5.5 | -0.2242 | 0.01183 | -0.0777 | -18.9518
-5 | -0.1689 | 0.01102 | -0.0779 | -15.3267
-4.5 | -0.1123 | 0.01051 | -0.0781 | -10.6851
-4 | -0.0556 | 0.0098 | -0.0784 | -5.6735
-3.5 | 0.0017 | 0.00937 | -0.0788 | 0.18143
-3 | 0.059 | 0.0088 | -0.0792 | 6.7045
-2.5 | 0.1146 | 0.00773 | -0.0799 | 14.8254
-2 | 0.171 | 0.00712 | -0.0805 | 24.0169
-1.5 | 0.2292 | 0.00696 | -0.0809 | 32.931
-1 | 0.2874 | 0.00692 | -0.0813 | 41.5318
-0.5 | 0.3456 | 0.00686 | -0.0817 | 50.379
0 | 0.4037 | 0.00684 | -0.0821 | 59.0205
0.5 | 0.4617 | 0.00677 | -0.0825 | 68.1979
1 | 0.5198 | 0.00673 | -0.083 | 77.2363
1.5 | 0.5772 | 0.00669 | -0.0833 | 86.278
2 | 0.634 | 0.00657 | -0.0835 | 96.4992
2.5 | 0.6872 | 0.00639 | -0.0827 | 107.543
3 | 0.7485 | 0.00623 | -0.0835 | 120.1445
3.5 | 0.8055 | 0.0064 | -0.0839 | 125.8594
4 | 0.8618 | 0.0066 | -0.0841 | 130.5758
4.5 | 0.9172 | 0.00687 | -0.0842 | 133.508
5 | 0.9718 | 0.00719 | -0.0842 | 135.1599
5.5 | 1.0249 | 0.00761 | -0.084 | 134.6781
6 | 1.0761 | 0.00816 | -0.0835 | 131.875
6.5 | 1.1211 | 0.00914 | -0.0821 | 122.6586
7 | 1.1523 | 0.01098 | -0.079 | 104.9454
7.5 | 1.1746 | 0.01304 | -0.0745 | 90.0767
8 | 1.1903 | 0.0148 | -0.0688 | 80.4257
8.5 | 1.2016 | 0.01676 | -0.063 | 71.6945
9 | 1.2211 | 0.01867 | -0.059 | 65.4044
9.5 | 1.245 | 0.02051 | -0.0558 | 60.7021
10 | 1.2648 | 0.02276 | -0.0526 | 55.5712
10.5 | 1.2888 | 0.02484 | -0.0501 | 51.8841
11 | 1.3016 | 0.02789 | -0.047 | 46.6691
11.5 | 1.324 | 0.0303 | -0.0448 | 43.6964
12 | 1.343 | 0.03308 | -0.0428 | 40.5985
12.5 | 1.3496 | 0.03709 | -0.0404 | 36.3872
13 | 1.3676 | 0.04034 | -0.039 | 33.9018
13.5 | 1.3841 | 0.04389 | -0.0379 | 31.5357
14 | 1.3879 | 0.04898 | -0.0368 | 28.3361
14.5 | 1.3966 | 0.05378 | -0.0362 | 25.9688
15 | 1.4067 | 0.0587 | -0.0361 | 23.9642
15.5 | 1.4175 | 0.0637 | -0.0364 | 22.2527
16 | 1.4132 | 0.07091 | -0.0373 | 19.9295
16.5 | 1.4119 | 0.07807 | -0.0386 | 18.0851
17 | 1.4128 | 0.08528 | -0.0404 | 16.5666
17.5 | 1.409 | 0.09347 | -0.043 | 15.0744
18 | 1.4035 | 0.10229 | -0.0463 | 13.7208
18.5 | 1.3942 | 0.11199 | -0.0504 | 12.4493
19 | 1.3817 | 0.12258 | -0.0554 | 11.2718
19.5 | 1.3564 | 0.13571 | -0.0621 | 9.9948
20 | 1.34 | 0.14789 | -0.0691 | 9.0608

## 37. Re 750k Mach 0.25 (1)
BIGFOIL.COM POLAR EXPORT
NACA63-513 a=0.6
NACA63-513 a=0.6 |  |  |  | Cl Max: | 1.377 | at alpha= | 10 | deg
JavaFoil+Calcfoil stall+Eppler ext transition |  |  |  | L/D Max: | 125.787 | at alpha= | 5.5 | deg
Re: | 750000 |  |  | Cd Min: | 0.00658 | at alpha= | -2 | deg
Mach: | 0.25 |  |  | Cl=0 at alpha= | -3.4344 | deg
|  |  |  | @ Cl=0.1, Cd= | 0.0084215
|  |  |  | @ Cl=0.4, Cd= | 0.0068221
|  |  |  | @ Cl=0.6, Cd= | 0.0072227
alpha (deg) | Cl | Cd | Cm | Cl/Cd
-16.5 | -0.247 | 0.18757 | -0.025 | -1.319
-16 | -0.303 | 0.17379 | -0.025 | -1.745
-15.5 | -0.351 | 0.17235 | -0.025 | -2.038
-15 | -0.394 | 0.15158 | -0.025 | -2.602
-14.5 | -0.433 | 0.13884 | -0.025 | -3.12
-14 | -0.467 | 0.12704 | -0.026 | -3.678
-13.5 | -0.496 | 0.11663 | -0.026 | -4.255
-13 | -0.519 | 0.10934 | -0.026 | -4.75
-12.5 | -0.537 | 0.10002 | -0.026 | -5.365
-12 | -0.548 | 0.09219 | -0.027 | -5.941
-11.5 | -0.552 | 0.08379 | -0.028 | -6.59
-11 | -0.55 | 0.07865 | -0.028 | -6.997
-10.5 | -0.542 | 0.0725 | -0.029 | -7.478
-10 | -0.528 | 0.0673 | -0.03 | -7.842
-9.5 | -0.508 | 0.06299 | -0.031 | -8.061
-9 | -0.481 | 0.05873 | -0.032 | -8.184
-8.5 | -0.449 | 0.05456 | -0.033 | -8.232
-8 | -0.414 | 0.0508 | -0.033 | -8.147
-7.5 | -0.376 | 0.04773 | -0.033 | -7.869
-7 | -0.335 | 0.04489 | -0.034 | -7.461
-6.5 | -0.362 | 0.01015 | -0.07 | -35.715
-6 | -0.307 | 0.01004 | -0.071 | -30.56
-5.5 | -0.249 | 0.00974 | -0.071 | -25.622
-5 | -0.191 | 0.00944 | -0.072 | -20.191
-4.5 | -0.131 | 0.00916 | -0.072 | -14.262
-4 | -0.07 | 0.00891 | -0.073 | -7.836
-3.5 | -0.008 | 0.00869 | -0.073 | -0.967
-3 | 0.053 | 0.00852 | -0.074 | 6.265
-2.5 | 0.115 | 0.00839 | -0.074 | 13.759
-2 | 0.178 | 0.00658 | -0.075 | 26.966
-1.5 | 0.24 | 0.00661 | -0.075 | 36.279
-1 | 0.302 | 0.00669 | -0.076 | 45.189
-0.5 | 0.365 | 0.00676 | -0.076 | 53.895
0 | 0.427 | 0.00687 | -0.077 | 62.144
0.5 | 0.489 | 0.00695 | -0.077 | 70.327
1 | 0.551 | 0.00712 | -0.078 | 77.361
1.5 | 0.613 | 0.00725 | -0.078 | 84.52
2 | 0.675 | 0.00747 | -0.079 | 90.397
2.5 | 0.734 | 0.00769 | -0.079 | 95.467
3 | 0.795 | 0.00794 | -0.08 | 100.205
3.5 | 0.855 | 0.00776 | -0.08 | 110.235
4 | 0.912 | 0.0083 | -0.08 | 109.851
4.5 | 0.969 | 0.00857 | -0.081 | 112.969
5 | 1.024 | 0.00817 | -0.081 | 125.241
5.5 | 1.077 | 0.00856 | -0.081 | 125.787
6 | 1.129 | 0.00906 | -0.082 | 124.613
6.5 | 1.162 | 0.01629 | -0.081 | 71.369
7 | 1.208 | 0.01743 | -0.081 | 69.332
7.5 | 1.252 | 0.01842 | -0.081 | 67.969
8 | 1.289 | 0.01958 | -0.081 | 65.831
8.5 | 1.321 | 0.02079 | -0.082 | 63.532
9 | 1.346 | 0.02217 | -0.082 | 60.725
9.5 | 1.365 | 0.02367 | -0.082 | 57.684
10 | 1.377 | 0.02509 | -0.083 | 54.9
10.5 | 1.373 | 0.02699 | -0.083 | 50.883
11 | 1.358 | 0.02909 | -0.083 | 46.663
11.5 | 1.33 | 0.03145 | -0.083 | 42.297
12 | 1.289 | 0.03439 | -0.083 | 37.469
12.5 | 1.066 | 0.08853 | -0.047 | 12.046
13 | 1.014 | 0.0963 | -0.042 | 10.526
13.5 | 0.954 | 0.1058 | -0.039 | 9.02
14 | 0.889 | 0.11252 | -0.038 | 7.903
14.5 | 0.817 | 0.12265 | -0.037 | 6.659
15 | 0.738 | 0.1339 | -0.034 | 5.514

## 38. Re 750k Mach 0.25 (2)
BIGFOIL.COM POLAR EXPORT
NACA63-513 a=0.6
NACA63-513 a=0.6 |  |  |  | Cl Max: | 1.3649 | at alpha= | 15 | deg
XFOIL ncrit=9 |  |  |  | L/D Max: | 135.168 | at alpha= | 5 | deg
Re: | 750000 |  |  | Cd Min: | 0.23657 | at alpha= | -20 | deg
Mach: | 0.25 |  |  | Cl=0 at alpha= | -3.5143 | deg
|  |  |  | @ Cl=0.1, Cd= | 0.0084579
|  |  |  | @ Cl=0.4, Cd= | 0.0069402
|  |  |  | @ Cl=0.6, Cd= | 0.0068074
alpha (deg) | Cl | Cd | Cm | Cl/Cd
-20 | -0.6095 | 0.23657 | 0.0307 | -2.5764
-19.5 | -0.5901 | 0.23015 | 0.0263 | -2.564
-19 | -0.5711 | 0.22335 | 0.0219 | -2.557
-18.5 | -0.5543 | 0.21506 | 0.0166 | -2.5774
-18 | -0.5399 | 0.20703 | 0.0112 | -2.6078
-17.5 | -0.5181 | 0.20053 | 0.0083 | -2.5837
-17 | -0.4983 | 0.19433 | 0.0044 | -2.5642
-16.5 | -0.4795 | 0.18744 | 0.0001 | -2.5582
-16 | -0.4688 | 0.17806 | -0.0062 | -2.6328
-15.5 | -0.4547 | 0.16924 | -0.0106 | -2.6867
-15 | -0.422 | 0.16293 | -0.0162 | -2.5901
-14.5 | -0.4073 | 0.15648 | -0.0191 | -2.6029
-14 | -0.4027 | 0.1471 | -0.0246 | -2.7376
-13.5 | -0.3941 | 0.1381 | -0.0289 | -2.8537
-13 | -0.3772 | 0.13163 | -0.0311 | -2.8656
-12.5 | -0.3608 | 0.12549 | -0.0341 | -2.8751
-12 | -0.3585 | 0.11557 | -0.0403 | -3.102
-11.5 | -0.3536 | 0.10616 | -0.0451 | -3.3308
-11 | -0.3533 | 0.09712 | -0.0491 | -3.6378
-10.5 | -0.3406 | 0.09126 | -0.0519 | -3.7322
-10 | -0.3636 | 0.07671 | -0.0597 | -4.7399
-9 | -0.5704 | 0.02905 | -0.0845 | -19.6351
-8.5 | -0.5359 | 0.02583 | -0.0839 | -20.7472
-8 | -0.4935 | 0.02285 | -0.0833 | -21.5974
-7.5 | -0.4487 | 0.01938 | -0.0825 | -23.1527
-7 | -0.3973 | 0.01685 | -0.0819 | -23.5786
-6.5 | -0.3439 | 0.01498 | -0.0816 | -22.9573
-6 | -0.2878 | 0.01377 | -0.0813 | -20.9005
-5.5 | -0.2303 | 0.01279 | -0.0811 | -18.0063
-5 | -0.1749 | 0.01146 | -0.0809 | -15.2618
-4.5 | -0.1163 | 0.01079 | -0.081 | -10.7785
-4 | -0.0577 | 0.01006 | -0.0812 | -5.7356
-3.5 | 0.0017 | 0.00962 | -0.0814 | 0.17672
-3 | 0.0613 | 0.00907 | -0.0818 | 6.7585
-2 | 0.177 | 0.00724 | -0.083 | 24.4475
-1.5 | 0.2368 | 0.00708 | -0.0834 | 33.4463
-1 | 0.2971 | 0.00699 | -0.0838 | 42.5036
-0.5 | 0.3571 | 0.00699 | -0.0842 | 51.0873
0 | 0.4174 | 0.00692 | -0.0846 | 60.3179
0.5 | 0.4774 | 0.00691 | -0.085 | 69.0883
1 | 0.5372 | 0.00686 | -0.0854 | 78.309
1.5 | 0.597 | 0.00681 | -0.0858 | 87.6652
2 | 0.6559 | 0.00676 | -0.0861 | 97.0266
2.5 | 0.7124 | 0.00663 | -0.0857 | 107.451
3 | 0.7649 | 0.00644 | -0.084 | 118.7733
3.5 | 0.8321 | 0.00659 | -0.0861 | 126.2671
4 | 0.8906 | 0.00681 | -0.0862 | 130.7783
4.5 | 0.9477 | 0.0071 | -0.0861 | 133.4789
5 | 1.0043 | 0.00743 | -0.0859 | 135.1682
5.5 | 1.0585 | 0.00792 | -0.0854 | 133.649
6 | 1.1099 | 0.00858 | -0.0844 | 129.359
6.5 | 1.1495 | 0.00994 | -0.0818 | 115.6439
7 | 1.1712 | 0.01212 | -0.0767 | 96.6337
7.5 | 1.1781 | 0.01427 | -0.0694 | 82.5578
8 | 1.1864 | 0.01651 | -0.0631 | 71.8595
9 | 1.2216 | 0.02116 | -0.0546 | 57.7316
9.5 | 1.2426 | 0.02357 | -0.0513 | 52.7196
10 | 1.2628 | 0.02618 | -0.0482 | 48.2353
10.5 | 1.281 | 0.02909 | -0.0454 | 44.0358
11 | 1.294 | 0.03256 | -0.0426 | 39.742
11.5 | 1.3107 | 0.0359 | -0.0403 | 36.5097
12 | 1.317 | 0.04039 | -0.0381 | 32.6071
12.5 | 1.333 | 0.04431 | -0.0366 | 30.0835
13 | 1.3458 | 0.04877 | -0.0355 | 27.5948
13.5 | 1.3517 | 0.0542 | -0.0348 | 24.9391
14 | 1.3537 | 0.06035 | -0.0343 | 22.4308
14.5 | 1.3623 | 0.06612 | -0.0346 | 20.6034
15 | 1.3649 | 0.07292 | -0.0355 | 18.7178
15.5 | 1.3558 | 0.08154 | -0.0373 | 16.6274
16 | 1.351 | 0.09016 | -0.0396 | 14.9845
16.5 | 1.341 | 0.10002 | -0.0431 | 13.4073
17 | 1.3265 | 0.11106 | -0.0478 | 11.944
17.5 | 1.3091 | 0.12318 | -0.0537 | 10.6275
18 | 1.2896 | 0.13623 | -0.061 | 9.4663
18.5 | 1.2664 | 0.15066 | -0.0697 | 8.4057
19 | 1.2434 | 0.16583 | -0.0795 | 7.498
19.5 | 1.2162 | 0.18281 | -0.0908 | 6.6528

## 39. Re 750k Mach 0.50 (1)
BIGFOIL.COM POLAR EXPORT
NACA63-513 a=0.6
NACA63-513 a=0.6 |  |  |  | Cl Max: | 1.316 | at alpha= | 7.5 | deg
JavaFoil+Calcfoil stall+Eppler ext transition |  |  |  | L/D Max: | 113.128 | at alpha= | 5.5 | deg
Re: | 750000 |  |  | Cd Min: | 0.00699 | at alpha= | -1.5 | deg
Mach: | 0.5 |  |  | Cl=0 at alpha= | -3.4338 | deg
|  |  |  | @ Cl=0.1, Cd= | 0.0088246
|  |  |  | @ Cl=0.4, Cd= | 0.0071751
|  |  |  | @ Cl=0.6, Cd= | 0.007669
alpha (deg) | Cl | Cd | Cm | Cl/Cd
-20 | -0.919 | 0.2085 | -0.037 | -4.408
-19.5 | -0.892 | 0.19714 | -0.037 | -4.525
-19 | -0.865 | 0.19522 | -0.037 | -4.431
-18.5 | -0.836 | 0.19036 | -0.036 | -4.39
-18 | -0.808 | 0.18361 | -0.036 | -4.402
-17.5 | -0.781 | 0.18234 | -0.036 | -4.281
-17 | -0.753 | 0.17524 | -0.036 | -4.299
-16.5 | -0.726 | 0.16481 | -0.036 | -4.406
-16 | -0.697 | 0.16095 | -0.035 | -4.333
-15.5 | -0.669 | 0.15222 | -0.035 | -4.398
-15 | -0.642 | 0.1494 | -0.035 | -4.297
-14.5 | -0.615 | 0.14154 | -0.035 | -4.342
-14 | -0.587 | 0.14015 | -0.035 | -4.189
-13.5 | -0.559 | 0.13365 | -0.036 | -4.186
-13 | -0.531 | 0.12833 | -0.033 | -4.135
-12.5 | -0.503 | 0.12244 | -0.033 | -4.108
-12 | -0.475 | 0.1189 | -0.034 | -3.998
-11.5 | -0.448 | 0.11888 | -0.034 | -3.766
-11 | -0.42 | 0.10936 | -0.034 | -3.842
-10.5 | -0.392 | 0.11264 | -0.034 | -3.483
-10 | -0.364 | 0.0996 | -0.032 | -3.655
-9.5 | -0.336 | 0.10005 | -0.032 | -3.362
-9 | -0.309 | 0.09182 | -0.032 | -3.362
-8.5 | -0.281 | 0.08967 | -0.032 | -3.133
-8 | -0.253 | 0.07985 | -0.031 | -3.169
-7.5 | -0.225 | 0.05836 | -0.032 | -3.862
-7 | -0.315 | 0.05144 | -0.034 | -6.125
-6.5 | -0.297 | 0.04626 | -0.035 | -6.428
-6 | -0.261 | 0.0427 | -0.035 | -6.119
-5.5 | -0.217 | 0.03961 | -0.038 | -5.488
-5 | -0.209 | 0.01012 | -0.08 | -20.655
-4.5 | -0.144 | 0.0098 | -0.081 | -14.731
-4 | -0.077 | 0.00943 | -0.081 | -8.214
-3.5 | -0.009 | 0.00915 | -0.082 | -1.022
-3 | 0.059 | 0.00893 | -0.082 | 6.657
-2.5 | 0.129 | 0.00875 | -0.083 | 14.711
-2 | 0.198 | 0.00864 | -0.083 | 22.94
-1.5 | 0.268 | 0.00699 | -0.084 | 38.348
-1 | 0.338 | 0.00706 | -0.085 | 47.903
-0.5 | 0.408 | 0.00719 | -0.085 | 56.662
0 | 0.477 | 0.00733 | -0.086 | 65.063
0.5 | 0.547 | 0.0075 | -0.086 | 72.871
1 | 0.616 | 0.00772 | -0.087 | 79.801
1.5 | 0.683 | 0.00754 | -0.087 | 90.551
2 | 0.749 | 0.00817 | -0.087 | 91.681
2.5 | 0.811 | 0.00842 | -0.088 | 96.299
3 | 0.876 | 0.00874 | -0.088 | 100.212
3.5 | 0.941 | 0.00909 | -0.088 | 103.57
4 | 1.004 | 0.00949 | -0.089 | 105.794
4.5 | 1.065 | 0.00995 | -0.089 | 107.088
5 | 1.125 | 0.01047 | -0.089 | 107.443
5.5 | 1.18 | 0.01043 | -0.09 | 113.128
6 | 1.216 | 0.0191 | -0.089 | 63.669
6.5 | 1.259 | 0.02068 | -0.089 | 60.893
7 | 1.294 | 0.02233 | -0.089 | 57.945
7.5 | 1.316 | 0.02425 | -0.09 | 54.247
8 | 1.301 | 0.02651 | -0.09 | 49.088
8.5 | 1.217 | 0.02873 | -0.09 | 42.364
9 | 0.675 | 0.07157 | -0.033 | 9.43
9.5 | 0.702 | 0.09425 | -0.034 | 7.443
10 | 0.728 | 0.0966 | -0.037 | 7.539
10.5 | 0.755 | 0.10523 | -0.039 | 7.174
11 | 0.781 | 0.10837 | -0.039 | 7.208
11.5 | 0.809 | 0.11957 | -0.044 | 6.762
12 | 0.835 | 0.1229 | -0.044 | 6.79
12.5 | 0.861 | 0.12638 | -0.044 | 6.809

## 40. Re 750k Mach 0.50 (2)
BIGFOIL.COM POLAR EXPORT
NACA63-513 a=0.6
NACA63-513 a=0.6 |  |  |  | Cl Max: | 1.251 | at alpha= | 11.5 | deg
XFOIL ncrit=9 |  |  |  | L/D Max: | 131.361 | at alpha= | 4.5 | deg
Re: | 750000 |  |  | Cd Min: | 0.2581 | at alpha= | -20 | deg
Mach: | 0.5 |  |  | Cl=0 at alpha= | -3.5097 | deg
|  |  |  | @ Cl=0.1, Cd= | 0.009686
|  |  |  | @ Cl=0.4, Cd= | 0.0074114
|  |  |  | @ Cl=0.6, Cd= | 0.0074454
alpha (deg) | Cl | Cd | Cm | Cl/Cd
-20 | -0.6544 | 0.2581 | 0.0384 | -2.5355
-19.5 | -0.6305 | 0.24994 | 0.033 | -2.5226
-19 | -0.607 | 0.24109 | 0.0272 | -2.5177
-18.5 | -0.5848 | 0.23247 | 0.0211 | -2.5156
-18 | -0.5612 | 0.22389 | 0.0162 | -2.5066
-17.5 | -0.5365 | 0.21652 | 0.0115 | -2.4778
-16 | -0.4724 | 0.19197 | -0.0053 | -2.4608
-15.5 | -0.4499 | 0.18405 | -0.0082 | -2.4444
-15 | -0.4273 | 0.17718 | -0.0118 | -2.4117
-14.5 | -0.4062 | 0.16952 | -0.0162 | -2.3962
-14 | -0.3934 | 0.16029 | -0.0226 | -2.4543
-13.5 | -0.3774 | 0.15163 | -0.0275 | -2.489
-13 | -0.3506 | 0.14504 | -0.0297 | -2.4173
-12.5 | -0.3314 | 0.1376 | -0.0338 | -2.4084
-12 | -0.3242 | 0.12815 | -0.0407 | -2.5298
-11.5 | -0.3097 | 0.11951 | -0.0454 | -2.5914
-10.5 | -0.2714 | 0.10613 | -0.0511 | -2.5572
-10 | -0.2674 | 0.09647 | -0.0582 | -2.7718
-9 | -0.2481 | 0.0812 | -0.0651 | -3.0554
-8 | -0.2806 | 0.0566 | -0.0804 | -4.9576
-7.5 | -0.3066 | 0.04299 | -0.0919 | -7.1319
-7 | -0.3389 | 0.03432 | -0.0977 | -9.8747
-6.5 | -0.3418 | 0.02671 | -0.099 | -12.7967
-5.5 | -0.2559 | 0.01758 | -0.0973 | -14.5563
-5 | -0.1951 | 0.01479 | -0.0959 | -13.1913
-4.5 | -0.1319 | 0.01278 | -0.0948 | -10.3208
-4 | -0.0655 | 0.01158 | -0.0941 | -5.6563
-3.5 | 0.0013 | 0.01059 | -0.0936 | 0.12276
-3 | 0.07 | 0.00994 | -0.0935 | 7.0423
-2.5 | 0.1385 | 0.00936 | -0.0936 | 14.797
-2 | 0.205 | 0.0083 | -0.0942 | 24.6988
-1.5 | 0.2714 | 0.00752 | -0.0946 | 36.0904
-1 | 0.3404 | 0.00742 | -0.0949 | 45.876
-0.5 | 0.4094 | 0.00741 | -0.0953 | 55.2497
0 | 0.4782 | 0.00743 | -0.0957 | 64.3607
0.5 | 0.5469 | 0.00743 | -0.096 | 73.607
1 | 0.6157 | 0.00745 | -0.0965 | 82.6443
1.5 | 0.6841 | 0.00749 | -0.0968 | 91.3351
2 | 0.752 | 0.00754 | -0.0969 | 99.7347
2.5 | 0.8191 | 0.0076 | -0.0968 | 107.7763
3 | 0.8836 | 0.0076 | -0.096 | 116.2632
3.5 | 0.9471 | 0.0075 | -0.0943 | 126.28
4 | 1.017 | 0.00781 | -0.0944 | 130.2177
4.5 | 1.0811 | 0.00823 | -0.0932 | 131.3609
5 | 1.1419 | 0.00876 | -0.0913 | 130.3539
5.5 | 1.1942 | 0.00959 | -0.088 | 124.5255
6 | 1.2188 | 0.0112 | -0.081 | 108.8214
6.5 | 1.2019 | 0.01438 | -0.07 | 83.5814
7 | 1.1905 | 0.01847 | -0.0621 | 64.4559
7.5 | 1.1867 | 0.0227 | -0.0559 | 52.2775
8 | 1.1916 | 0.02683 | -0.051 | 44.413
8.5 | 1.2058 | 0.03069 | -0.0471 | 39.2897
9 | 1.2188 | 0.03501 | -0.0436 | 34.8129
9.5 | 1.2287 | 0.03994 | -0.0407 | 30.7636
10 | 1.2356 | 0.04548 | -0.0382 | 27.168
10.5 | 1.2446 | 0.05123 | -0.0363 | 24.2944
11 | 1.2456 | 0.05802 | -0.035 | 21.4685
11.5 | 1.251 | 0.06481 | -0.034 | 19.3026
12 | 1.2486 | 0.07302 | -0.0343 | 17.0994
12.5 | 1.2335 | 0.08334 | -0.0366 | 14.8008
13 | 1.212 | 0.09538 | -0.0408 | 12.7071
13.5 | 1.1847 | 0.10928 | -0.0475 | 10.841
14 | 1.1572 | 0.12431 | -0.0562 | 9.309
14.5 | 1.1312 | 0.14026 | -0.0665 | 8.065
15 | 1.1067 | 0.15714 | -0.0776 | 7.0428
15.5 | 1.0864 | 0.17434 | -0.0888 | 6.2315
16 | 1.0789 | 0.18931 | -0.0983 | 5.6991
16.5 | 1.0708 | 0.20593 | -0.1084 | 5.1998

## 41. Re 1M Mach 0.00 (1)
BIGFOIL.COM POLAR EXPORT
NACA63-513 a=0.6
NACA63-513 a=0.6 |  |  |  | Cl Max: | 1.406 | at alpha= | 11 | deg
JavaFoil+Calcfoil stall+Eppler ext transition |  |  |  | L/D Max: | 151.274 | at alpha= | 5 | deg
Re: | 1000000 |  |  | Cd Min: | 0.00613 | at alpha= | -2 | deg
Mach: | 0 |  |  | Cl=0 at alpha= | -3.4333 | deg
|  |  |  | @ Cl=0.1, Cd= | 0.007888
|  |  |  | @ Cl=0.4, Cd= | 0.006337
|  |  |  | @ Cl=0.6, Cd= | 0.0067363
alpha (deg) | Cl | Cd | Cm | Cl/Cd
-19 | -0.527 | 0.18897 | -0.025 | -2.79
-18.5 | -0.546 | 0.17957 | -0.025 | -3.04
-18 | -0.564 | 0.17072 | -0.025 | -3.304
-17.5 | -0.582 | 0.15958 | -0.025 | -3.645
-17 | -0.599 | 0.14916 | -0.026 | -4.012
-16.5 | -0.614 | 0.14078 | -0.026 | -4.363
-16 | -0.626 | 0.13538 | -0.026 | -4.621
-15.5 | -0.634 | 0.12749 | -0.026 | -4.975
-15 | -0.641 | 0.11656 | -0.027 | -5.5
-14.5 | -0.645 | 0.11053 | -0.027 | -5.839
-14 | -0.647 | 0.10274 | -0.027 | -6.299
-13.5 | -0.646 | 0.09713 | -0.028 | -6.655
-13 | -0.642 | 0.09197 | -0.028 | -6.984
-12.5 | -0.635 | 0.08552 | -0.029 | -7.428
-12 | -0.624 | 0.08011 | -0.029 | -7.789
-11.5 | -0.61 | 0.07533 | -0.03 | -8.097
-11 | -0.592 | 0.07076 | -0.031 | -8.362
-10.5 | -0.57 | 0.06704 | -0.031 | -8.507
-10 | -0.545 | 0.0627 | -0.032 | -8.698
-9.5 | -0.518 | 0.05811 | -0.034 | -8.915
-9 | -0.487 | 0.05363 | -0.037 | -9.073
-8.5 | -0.51 | 0.01922 | -0.059 | -26.551
-8 | -0.509 | 0.01046 | -0.066 | -48.609
-7.5 | -0.459 | 0.01011 | -0.067 | -45.432
-7 | -0.408 | 0.00982 | -0.067 | -41.515
-6.5 | -0.354 | 0.00949 | -0.068 | -37.32
-6 | -0.299 | 0.00929 | -0.068 | -32.181
-5.5 | -0.243 | 0.009 | -0.069 | -26.962
-5 | -0.185 | 0.00878 | -0.069 | -21.105
-4.5 | -0.127 | 0.00853 | -0.07 | -14.875
-4 | -0.068 | 0.00831 | -0.07 | -8.143
-3.5 | -0.008 | 0.00812 | -0.071 | -1.004
-3 | 0.052 | 0.00796 | -0.071 | 6.497
-2.5 | 0.112 | 0.00787 | -0.072 | 14.198
-2 | 0.172 | 0.00613 | -0.072 | 28.053
-1.5 | 0.232 | 0.0062 | -0.073 | 37.47
-1 | 0.293 | 0.0062 | -0.073 | 47.198
-0.5 | 0.353 | 0.00629 | -0.074 | 56.092
0 | 0.413 | 0.00635 | -0.074 | 65.099
0.5 | 0.473 | 0.00645 | -0.075 | 73.421
1 | 0.533 | 0.00657 | -0.075 | 81.172
1.5 | 0.593 | 0.00672 | -0.076 | 88.296
2 | 0.653 | 0.00686 | -0.076 | 95.227
2.5 | 0.711 | 0.00702 | -0.077 | 101.196
3 | 0.77 | 0.00718 | -0.077 | 107.324
3.5 | 0.83 | 0.00741 | -0.078 | 111.967
4 | 0.888 | 0.00764 | -0.078 | 116.201
4.5 | 0.944 | 0.00768 | -0.079 | 122.901
5 | 0.999 | 0.0066 | -0.079 | 151.274
5.5 | 1.052 | 0.00764 | -0.079 | 137.686
6 | 1.103 | 0.00804 | -0.079 | 137.079
6.5 | 1.152 | 0.00851 | -0.08 | 135.381
7 | 1.182 | 0.01542 | -0.079 | 76.631
7.5 | 1.227 | 0.01623 | -0.079 | 75.586
8 | 1.266 | 0.01716 | -0.079 | 73.783
8.5 | 1.302 | 0.01816 | -0.08 | 71.71
9 | 1.335 | 0.01924 | -0.08 | 69.367
9.5 | 1.363 | 0.02035 | -0.08 | 66.962
10 | 1.386 | 0.0216 | -0.08 | 64.163
10.5 | 1.399 | 0.02298 | -0.081 | 60.865
11 | 1.406 | 0.0245 | -0.081 | 57.376
11.5 | 1.406 | 0.02603 | -0.081 | 54.003
12 | 1.399 | 0.02777 | -0.081 | 50.377
12.5 | 1.386 | 0.02965 | -0.082 | 46.758
13 | 1.367 | 0.03191 | -0.082 | 42.824
13.5 | 1.341 | 0.03433 | -0.082 | 39.068
14 | 1.308 | 0.03769 | -0.081 | 34.712
14.5 | 1.269 | 0.04193 | -0.081 | 30.259
15 | 1.103 | 0.09586 | -0.061 | 11.503
15.5 | 1.047 | 0.11492 | -0.051 | 9.106
16 | 1.007 | 0.12606 | -0.046 | 7.986

## 42. Re 1M Mach 0.00 (2)
BIGFOIL.COM POLAR EXPORT
NACA63-513 a=0.6
NACA63-513 a=0.6 |  |  |  | Cl Max: | 1.4902 | at alpha= | 16.5 | deg
XFOIL ncrit=9 |  |  |  | L/D Max: | 146.144 | at alpha= | 4.5 | deg
Re: | 1000000 |  |  | Cd Min: | 0.18818 | at alpha= | -17 | deg
Mach: | 0 |  |  | Cl=0 at alpha= | -3.5052 | deg
|  |  |  | @ Cl=0.1, Cd= | 0.007545
|  |  |  | @ Cl=0.4, Cd= | 0.00614
|  |  |  | @ Cl=0.6, Cd= | 0.0060447
alpha (deg) | Cl | Cd | Cm | Cl/Cd
-17 | -0.5011 | 0.18818 | 0.0025 | -2.6629
-16.5 | -0.487 | 0.18021 | -0.002 | -2.7024
-16 | -0.4712 | 0.173 | -0.0053 | -2.7237
-15.5 | -0.4532 | 0.16701 | -0.0089 | -2.7136
-14 | -0.4209 | 0.13901 | -0.0248 | -3.0278
-13.5 | -0.4014 | 0.13443 | -0.027 | -2.9859
-13 | -0.7515 | 0.04639 | -0.0759 | -16.1996
-12.5 | -0.7994 | 0.03578 | -0.0825 | -22.3421
-12 | -0.816 | 0.03159 | -0.0801 | -25.831
-11.5 | -0.7974 | 0.02864 | -0.0787 | -27.8422
-11 | -0.7837 | 0.02345 | -0.0772 | -33.42
-10.5 | -0.7386 | 0.02239 | -0.0769 | -32.9879
-10 | -0.6923 | 0.02111 | -0.0767 | -32.7949
-9.5 | -0.6462 | 0.01942 | -0.0763 | -33.275
-9 | -0.5965 | 0.0181 | -0.0762 | -32.9558
-8.5 | -0.5502 | 0.01577 | -0.0757 | -34.889
-8 | -0.4979 | 0.01473 | -0.0758 | -33.8018
-7.5 | -0.4445 | 0.01384 | -0.0758 | -32.1171
-7 | -0.3905 | 0.01306 | -0.0759 | -29.9005
-6.5 | -0.3372 | 0.01189 | -0.0759 | -28.36
-6 | -0.2826 | 0.01109 | -0.0761 | -25.4824
-5.5 | -0.2266 | 0.01054 | -0.0764 | -21.4991
-5 | -0.17 | 0.01005 | -0.0767 | -16.9154
-4.5 | -0.1142 | 0.00937 | -0.077 | -12.1878
-4 | -0.0567 | 0.00902 | -0.0774 | -6.286
-3.5 | 0.0006 | 0.00856 | -0.0778 | 0.070093
-3 | 0.0578 | 0.00815 | -0.0783 | 7.092
-2.5 | 0.1143 | 0.00734 | -0.079 | 15.5722
-1.5 | 0.228 | 0.00628 | -0.0802 | 36.3057
-1 | 0.2859 | 0.00622 | -0.0806 | 45.9646
-0.5 | 0.3442 | 0.00614 | -0.0812 | 56.0586
0 | 0.402 | 0.00614 | -0.0816 | 65.4723
0.5 | 0.4604 | 0.0061 | -0.0821 | 75.4754
1 | 0.5182 | 0.00608 | -0.0826 | 85.2303
1.5 | 0.5758 | 0.00607 | -0.0831 | 94.86
2 | 0.6333 | 0.00601 | -0.0835 | 105.3744
2.5 | 0.6895 | 0.00593 | -0.0837 | 116.2732
3 | 0.7413 | 0.00577 | -0.0828 | 128.4749
3.5 | 0.8019 | 0.00575 | -0.0837 | 139.4609
4 | 0.8576 | 0.006 | -0.084 | 142.9333
4.5 | 0.9134 | 0.00625 | -0.0842 | 146.144
5 | 0.9673 | 0.00663 | -0.0842 | 145.8974
5.5 | 1.0204 | 0.00708 | -0.0841 | 144.1243
6.5 | 1.112 | 0.00906 | -0.082 | 122.7373
7 | 1.1437 | 0.01091 | -0.079 | 104.8304
7.5 | 1.173 | 0.01259 | -0.0756 | 93.1692
8 | 1.1991 | 0.01406 | -0.0715 | 85.2845
8.5 | 1.2154 | 0.01552 | -0.0659 | 78.3119
9 | 1.2396 | 0.01695 | -0.0621 | 73.1327
9.5 | 1.2638 | 0.01858 | -0.0587 | 68.0194
10 | 1.2897 | 0.02024 | -0.0559 | 63.7204
10.5 | 1.3129 | 0.02219 | -0.053 | 59.1663
11 | 1.3383 | 0.02409 | -0.0507 | 55.5542
11.5 | 1.3514 | 0.02699 | -0.0475 | 50.0704
12 | 1.3784 | 0.02896 | -0.0458 | 47.5967
12.5 | 1.3996 | 0.03147 | -0.044 | 44.4741
13 | 1.4103 | 0.035 | -0.0417 | 40.2943
13.5 | 1.429 | 0.03795 | -0.0402 | 37.6548
14 | 1.4433 | 0.04152 | -0.0389 | 34.7616
14.5 | 1.4603 | 0.04497 | -0.038 | 32.4728
15 | 1.4572 | 0.05082 | -0.037 | 28.6738
15.5 | 1.4719 | 0.05498 | -0.0368 | 26.7716
16 | 1.4825 | 0.05981 | -0.0369 | 24.7868
16.5 | 1.4902 | 0.06519 | -0.0374 | 22.8593
17 | 1.4894 | 0.07197 | -0.0385 | 20.6947
17.5 | 1.4727 | 0.08138 | -0.0407 | 18.0966
18 | 1.4737 | 0.08858 | -0.0428 | 16.6369
18.5 | 1.4659 | 0.09741 | -0.0458 | 15.0488
19 | 1.4586 | 0.10652 | -0.0494 | 13.6932
19.5 | 1.4483 | 0.11638 | -0.0538 | 12.4446
20 | 1.4352 | 0.12709 | -0.0591 | 11.2928

## 43. Re 1M Mach 0.10 (1)
BIGFOIL.COM POLAR EXPORT
NACA63-513 a=0.6
NACA63-513 a=0.6 |  |  |  | Cl Max: | 1.401 | at alpha= | 11 | deg
JavaFoil+Calcfoil stall+Eppler ext transition |  |  |  | L/D Max: | 137.372 | at alpha= | 5.5 | deg
Re: | 1000000 |  |  | Cd Min: | 0.00613 | at alpha= | -2 | deg
Mach: | 0.1 |  |  | Cl=0 at alpha= | -3.4333 | deg
|  |  |  | @ Cl=0.1, Cd= | 0.007902
|  |  |  | @ Cl=0.4, Cd= | 0.006345
|  |  |  | @ Cl=0.6, Cd= | 0.0067298
alpha (deg) | Cl | Cd | Cm | Cl/Cd
-18.5 | -0.499 | 0.18197 | -0.025 | -2.742
-18 | -0.52 | 0.17399 | -0.025 | -2.989
-17.5 | -0.541 | 0.16938 | -0.025 | -3.194
-17 | -0.561 | 0.15482 | -0.026 | -3.623
-16.5 | -0.58 | 0.14704 | -0.026 | -3.944
-16 | -0.595 | 0.13769 | -0.026 | -4.319
-15.5 | -0.607 | 0.12941 | -0.027 | -4.689
-15 | -0.617 | 0.12063 | -0.027 | -5.112
-14.5 | -0.624 | 0.11297 | -0.027 | -5.525
-14 | -0.629 | 0.10538 | -0.027 | -5.969
-13.5 | -0.631 | 0.09892 | -0.027 | -6.379
-13 | -0.629 | 0.09221 | -0.028 | -6.827
-12.5 | -0.625 | 0.0872 | -0.029 | -7.169
-12 | -0.616 | 0.08106 | -0.03 | -7.605
-11.5 | -0.604 | 0.07624 | -0.03 | -7.923
-11 | -0.588 | 0.07146 | -0.03 | -8.223
-10.5 | -0.568 | 0.06709 | -0.031 | -8.464
-10 | -0.544 | 0.06293 | -0.032 | -8.639
-9.5 | -0.517 | 0.05856 | -0.034 | -8.833
-9 | -0.486 | 0.05448 | -0.036 | -8.918
-8.5 | -0.454 | 0.04846 | -0.04 | -9.379
-8 | -0.498 | 0.01158 | -0.065 | -43.035
-7.5 | -0.46 | 0.01012 | -0.067 | -45.508
-7 | -0.409 | 0.00987 | -0.068 | -41.453
-6.5 | -0.355 | 0.00954 | -0.068 | -37.257
-6 | -0.3 | 0.0093 | -0.069 | -32.291
-5.5 | -0.244 | 0.00902 | -0.069 | -27.025
-5 | -0.186 | 0.00879 | -0.07 | -21.163
-4.5 | -0.127 | 0.00854 | -0.07 | -14.924
-4 | -0.068 | 0.00832 | -0.071 | -8.174
-3.5 | -0.008 | 0.00814 | -0.071 | -1.006
-3 | 0.052 | 0.00799 | -0.072 | 6.498
-2.5 | 0.112 | 0.00788 | -0.072 | 14.262
-2 | 0.173 | 0.00613 | -0.073 | 28.18
-1.5 | 0.233 | 0.00621 | -0.073 | 37.607
-1 | 0.294 | 0.00624 | -0.074 | 47.167
-0.5 | 0.355 | 0.00633 | -0.074 | 56.047
0 | 0.415 | 0.00635 | -0.075 | 65.36
0.5 | 0.476 | 0.00649 | -0.075 | 73.26
1 | 0.536 | 0.00658 | -0.076 | 81.484
1.5 | 0.596 | 0.00672 | -0.076 | 88.748
2 | 0.657 | 0.00687 | -0.077 | 95.603
2.5 | 0.714 | 0.00703 | -0.077 | 101.586
3 | 0.774 | 0.00724 | -0.078 | 106.955
3.5 | 0.834 | 0.00742 | -0.078 | 112.384
4 | 0.892 | 0.00769 | -0.079 | 115.993
4.5 | 0.948 | 0.00747 | -0.079 | 126.99
5 | 1.003 | 0.00735 | -0.079 | 136.468
5.5 | 1.056 | 0.00769 | -0.08 | 137.372
6 | 1.107 | 0.00811 | -0.08 | 136.554
6.5 | 1.156 | 0.00859 | -0.08 | 134.654
7 | 1.186 | 0.01557 | -0.079 | 76.209
7.5 | 1.231 | 0.01641 | -0.079 | 75.009
8 | 1.27 | 0.01738 | -0.08 | 73.092
8.5 | 1.306 | 0.01837 | -0.08 | 71.098
9 | 1.338 | 0.01944 | -0.08 | 68.802
9.5 | 1.364 | 0.02062 | -0.081 | 66.179
10 | 1.386 | 0.02197 | -0.081 | 63.092
10.5 | 1.397 | 0.02332 | -0.081 | 59.927
11 | 1.401 | 0.02499 | -0.081 | 56.066
11.5 | 1.398 | 0.02657 | -0.081 | 52.621
12 | 1.388 | 0.02834 | -0.082 | 48.987
12.5 | 1.371 | 0.0304 | -0.082 | 45.102
13 | 1.346 | 0.03312 | -0.082 | 40.635
13.5 | 1.317 | 0.03528 | -0.082 | 37.314
14 | 1.277 | 0.03934 | -0.081 | 32.449
14.5 | 1.218 | 0.0478 | -0.08 | 25.477
15 | 1.045 | 0.10969 | -0.051 | 9.529
15.5 | 1.004 | 0.1192 | -0.048 | 8.425
16 | 0.963 | 0.12753 | -0.045 | 7.554

## 44. Re 1M Mach 0.10 (2)
BIGFOIL.COM POLAR EXPORT
NACA63-513 a=0.6
NACA63-513 a=0.6 |  |  |  | Cl Max: | 1.4785 | at alpha= | 16.5 | deg
XFOIL ncrit=9 |  |  |  | L/D Max: | 146.105 | at alpha= | 4.5 | deg
Re: | 1000000 |  |  | Cd Min: | 0.23275 | at alpha= | -20 | deg
Mach: | 0.1 |  |  | Cl=0 at alpha= | -3.5043 | deg
|  |  |  | @ Cl=0.1, Cd= | 0.00761
|  |  |  | @ Cl=0.4, Cd= | 0.0061508
|  |  |  | @ Cl=0.6, Cd= | 0.0060757
alpha (deg) | Cl | Cd | Cm | Cl/Cd
-20 | -0.6005 | 0.23275 | 0.0292 | -2.58
-19.5 | -0.5844 | 0.22446 | 0.0242 | -2.6036
-19 | -0.569 | 0.21675 | 0.0194 | -2.6251
-18.5 | -0.5511 | 0.21007 | 0.0158 | -2.6234
-18 | -0.5318 | 0.20453 | 0.012 | -2.6001
-17.5 | -0.5139 | 0.19807 | 0.008 | -2.5945
-17 | -0.5011 | 0.18887 | 0.0026 | -2.6531
-16.5 | -0.4867 | 0.18088 | -0.0019 | -2.6907
-15.5 | -0.4538 | 0.16778 | -0.0084 | -2.7047
-15 | -0.4338 | 0.15765 | -0.0171 | -2.7517
-13.5 | -0.4 | 0.13513 | -0.0268 | -2.9601
-13 | -0.3849 | 0.12888 | -0.0302 | -2.9865
-12.5 | -0.7238 | 0.04486 | -0.0775 | -16.1346
-12 | -0.7609 | 0.03579 | -0.0831 | -21.2601
-11 | -0.7779 | 0.02526 | -0.0789 | -30.7957
-10.5 | -0.7385 | 0.02341 | -0.0783 | -31.5463
-10 | -0.6925 | 0.0222 | -0.078 | -31.1937
-9.5 | -0.6479 | 0.02026 | -0.0775 | -31.9793
-9 | -0.5996 | 0.01856 | -0.0772 | -32.306
-8.5 | -0.5525 | 0.01637 | -0.0767 | -33.7508
-8 | -0.5009 | 0.01502 | -0.0766 | -33.3489
-7.5 | -0.4473 | 0.01408 | -0.0766 | -31.7685
-7 | -0.393 | 0.01321 | -0.0766 | -29.7502
-6.5 | -0.3387 | 0.01217 | -0.0766 | -27.8307
-6 | -0.2845 | 0.01119 | -0.0767 | -25.4245
-5.5 | -0.2281 | 0.01061 | -0.077 | -21.4986
-5 | -0.1708 | 0.0102 | -0.0773 | -16.7451
-4 | -0.0571 | 0.00904 | -0.0779 | -6.3164
-3.5 | 0.0005 | 0.00859 | -0.0783 | 0.058207
-3 | 0.0583 | 0.00819 | -0.0788 | 7.1184
-2.5 | 0.1151 | 0.0074 | -0.0794 | 15.5541
-2 | 0.1712 | 0.00658 | -0.0801 | 26.0182
-1.5 | 0.2294 | 0.00629 | -0.0806 | 36.4706
-0.5 | 0.3463 | 0.00616 | -0.0816 | 56.2175
0 | 0.4046 | 0.00615 | -0.0821 | 65.7886
0.5 | 0.4632 | 0.00611 | -0.0826 | 75.8101
1 | 0.5214 | 0.00609 | -0.0831 | 85.6158
1.5 | 0.5793 | 0.00609 | -0.0835 | 95.1232
2 | 0.6372 | 0.00605 | -0.084 | 105.3223
2.5 | 0.6938 | 0.00596 | -0.0842 | 116.4094
3 | 0.7463 | 0.00582 | -0.0833 | 128.2302
3.5 | 0.8067 | 0.00578 | -0.0841 | 139.5675
4 | 0.863 | 0.00602 | -0.0844 | 143.3555
4.5 | 0.919 | 0.00629 | -0.0846 | 146.1049
5 | 0.9731 | 0.00669 | -0.0845 | 145.4559
5.5 | 1.0266 | 0.00714 | -0.0844 | 143.7815
6 | 1.0765 | 0.00785 | -0.0838 | 137.1338
6.5 | 1.1172 | 0.00923 | -0.0819 | 121.0401
7 | 1.1478 | 0.01111 | -0.0787 | 103.3123
7.5 | 1.1766 | 0.01277 | -0.0751 | 92.1378
8 | 1.1982 | 0.01428 | -0.0701 | 83.9076
8.5 | 1.2152 | 0.01582 | -0.0648 | 76.8142
9 | 1.2397 | 0.01732 | -0.0611 | 71.5762
9.5 | 1.2645 | 0.019 | -0.0578 | 66.5526
10 | 1.2891 | 0.02082 | -0.0548 | 61.9164
10.5 | 1.313 | 0.02279 | -0.0521 | 57.613
11 | 1.3374 | 0.02482 | -0.0496 | 53.884
11.5 | 1.351 | 0.02779 | -0.0466 | 48.6146
12 | 1.3768 | 0.02993 | -0.0448 | 46.0007
12.5 | 1.3971 | 0.0326 | -0.0429 | 42.8558
13 | 1.401 | 0.03685 | -0.0404 | 38.019
13.5 | 1.4257 | 0.03941 | -0.0393 | 36.1761
14 | 1.4394 | 0.04318 | -0.038 | 33.3349
14.5 | 1.4518 | 0.04727 | -0.0371 | 30.7129
15 | 1.4535 | 0.0528 | -0.0364 | 27.5284
15.5 | 1.4652 | 0.05749 | -0.0363 | 25.4862
16 | 1.4739 | 0.06273 | -0.0366 | 23.4959
16.5 | 1.4785 | 0.06875 | -0.0374 | 21.5055
17 | 1.4645 | 0.07763 | -0.0391 | 18.8651
17.5 | 1.4608 | 0.0855 | -0.0412 | 17.0854
18 | 1.457 | 0.09367 | -0.0438 | 15.5546
18.5 | 1.4465 | 0.10327 | -0.0474 | 14.007
19 | 1.4363 | 0.11316 | -0.0517 | 12.6926
19.5 | 1.4238 | 0.12379 | -0.0568 | 11.5017
20 | 1.4089 | 0.13515 | -0.0628 | 10.4247

## 45. Re 1M Mach 0.25 (1)
BIGFOIL.COM POLAR EXPORT
NACA63-513 a=0.6
NACA63-513 a=0.6 |  |  |  | Cl Max: | 1.38 | at alpha= | 10 | deg
JavaFoil+Calcfoil stall+Eppler ext transition |  |  |  | L/D Max: | 134.996 | at alpha= | 5.5 | deg
Re: | 1000000 |  |  | Cd Min: | 0.00621 | at alpha= | -2 | deg
Mach: | 0.25 |  |  | Cl=0 at alpha= | -3.4344 | deg
|  |  |  | @ Cl=0.1, Cd= | 0.0079839
|  |  |  | @ Cl=0.4, Cd= | 0.0064295
|  |  |  | @ Cl=0.6, Cd= | 0.0068207
alpha (deg) | Cl | Cd | Cm | Cl/Cd
-16.5 | -0.247 | 0.17804 | -0.026 | -1.39
-16 | -0.303 | 0.16341 | -0.025 | -1.857
-15.5 | -0.351 | 0.15888 | -0.025 | -2.212
-15 | -0.395 | 0.14782 | -0.026 | -2.67
-14.5 | -0.433 | 0.13326 | -0.026 | -3.253
-14 | -0.468 | 0.12397 | -0.027 | -3.771
-13.5 | -0.496 | 0.11547 | -0.027 | -4.3
-13 | -0.52 | 0.10304 | -0.027 | -5.043
-12.5 | -0.537 | 0.09566 | -0.027 | -5.612
-12 | -0.548 | 0.08834 | -0.028 | -6.202
-11.5 | -0.553 | 0.08112 | -0.029 | -6.811
-11 | -0.551 | 0.07642 | -0.029 | -7.205
-10.5 | -0.543 | 0.07042 | -0.031 | -7.706
-10 | -0.528 | 0.06561 | -0.031 | -8.053
-9.5 | -0.508 | 0.06124 | -0.032 | -8.302
-9 | -0.481 | 0.05718 | -0.033 | -8.417
-8.5 | -0.45 | 0.05278 | -0.035 | -8.532
-8 | -0.415 | 0.04959 | -0.035 | -8.364
-7.5 | -0.461 | 0.01092 | -0.068 | -42.239
-7 | -0.416 | 0.01004 | -0.07 | -41.413
-6.5 | -0.362 | 0.00972 | -0.07 | -37.301
-6 | -0.307 | 0.00952 | -0.071 | -32.231
-5.5 | -0.249 | 0.00917 | -0.071 | -27.195
-5 | -0.191 | 0.00895 | -0.072 | -21.298
-4.5 | -0.131 | 0.00866 | -0.072 | -15.085
-4 | -0.07 | 0.00842 | -0.073 | -8.289
-3.5 | -0.008 | 0.00823 | -0.073 | -1.021
-3 | 0.053 | 0.00809 | -0.074 | 6.598
-2.5 | 0.115 | 0.00795 | -0.074 | 14.509
-2 | 0.178 | 0.00621 | -0.075 | 28.579
-1.5 | 0.24 | 0.00628 | -0.075 | 38.21
-1 | 0.302 | 0.00631 | -0.076 | 47.901
-0.5 | 0.365 | 0.00639 | -0.076 | 57.017
0 | 0.427 | 0.00646 | -0.077 | 66.1
0.5 | 0.489 | 0.00655 | -0.077 | 74.592
1 | 0.551 | 0.00671 | -0.078 | 82.126
1.5 | 0.613 | 0.00685 | -0.078 | 89.44
2 | 0.675 | 0.00703 | -0.079 | 95.943
2.5 | 0.734 | 0.0072 | -0.079 | 101.977
3 | 0.795 | 0.00741 | -0.08 | 107.3
3.5 | 0.856 | 0.00764 | -0.08 | 112.033
4 | 0.915 | 0.00746 | -0.081 | 122.607
4.5 | 0.972 | 0.00806 | -0.081 | 120.468
5 | 1.027 | 0.00761 | -0.081 | 134.959
5.5 | 1.08 | 0.008 | -0.082 | 134.996
6 | 1.132 | 0.00847 | -0.082 | 133.686
6.5 | 1.165 | 0.01534 | -0.081 | 75.92
7 | 1.211 | 0.01644 | -0.081 | 73.652
7.5 | 1.254 | 0.01737 | -0.081 | 72.229
8 | 1.291 | 0.01847 | -0.082 | 69.906
8.5 | 1.323 | 0.01961 | -0.082 | 67.459
9 | 1.349 | 0.02091 | -0.082 | 64.501
9.5 | 1.368 | 0.02233 | -0.082 | 61.251
10 | 1.38 | 0.02368 | -0.083 | 58.291
10.5 | 1.376 | 0.02547 | -0.083 | 54.017
11 | 1.361 | 0.02745 | -0.083 | 49.568
11.5 | 1.333 | 0.02964 | -0.083 | 44.988
12 | 1.294 | 0.03222 | -0.083 | 40.155
12.5 | 1.239 | 0.03555 | -0.083 | 34.84
13 | 1.026 | 0.09014 | -0.053 | 11.386
13.5 | 0.956 | 0.10272 | -0.042 | 9.31
14 | 0.891 | 0.11068 | -0.042 | 8.049
14.5 | 0.817 | 0.1206 | -0.039 | 6.777
15 | 0.739 | 0.13102 | -0.036 | 5.639

## 46. Re 1M Mach 0.25 (2)
BIGFOIL.COM POLAR EXPORT
NACA63-513 a=0.6
NACA63-513 a=0.6 |  |  |  | Cl Max: | 1.4146 | at alpha= | 15.5 | deg
XFOIL ncrit=9 |  |  |  | L/D Max: | 146.394 | at alpha= | 4.5 | deg
Re: | 1000000 |  |  | Cd Min: | 0.18626 | at alpha= | 20 | deg
Mach: | 0.25 |  |  | Cl=0 at alpha= | -3.5008 | deg
|  |  |  | @ Cl=0.1, Cd= | 0.0079078
|  |  |  | @ Cl=0.4, Cd= | 0.0062292
|  |  |  | @ Cl=0.6, Cd= | 0.00619
alpha (deg) | Cl | Cd | Cm | Cl/Cd
-14.5 | -0.4207 | 0.15367 | -0.0193 | -2.7377
-13.5 | -0.3929 | 0.13863 | -0.0261 | -2.8342
-13 | -0.3755 | 0.13261 | -0.0295 | -2.8316
-12 | -0.3674 | 0.11216 | -0.0403 | -3.2757
-11.5 | -0.3614 | 0.10447 | -0.0436 | -3.4594
-11 | -0.3662 | 0.09366 | -0.0491 | -3.9099
-10.5 | -0.6115 | 0.03891 | -0.0849 | -15.7158
-10 | -0.6044 | 0.03657 | -0.0849 | -16.5272
-9.5 | -0.613 | 0.03031 | -0.0843 | -20.2243
-9 | -0.5961 | 0.02459 | -0.0834 | -24.2416
-8.5 | -0.5589 | 0.02067 | -0.0824 | -27.0392
-8 | -0.5143 | 0.01733 | -0.0816 | -29.6769
-7.5 | -0.4614 | 0.01574 | -0.0811 | -29.3139
-7 | -0.4059 | 0.01442 | -0.0808 | -28.1484
-6.5 | -0.349 | 0.0134 | -0.0805 | -26.0448
-6 | -0.2945 | 0.01185 | -0.0802 | -24.8523
-5.5 | -0.2362 | 0.01107 | -0.0802 | -21.3369
-5 | -0.1774 | 0.01047 | -0.0802 | -16.9436
-4.5 | -0.1192 | 0.00967 | -0.0804 | -12.3268
-4 | -0.0594 | 0.0092 | -0.0806 | -6.4565
-3.5 | 0.0001 | 0.00877 | -0.0809 | 0.011403
-3 | 0.0604 | 0.00835 | -0.0814 | 7.2335
-2.5 | 0.1195 | 0.00769 | -0.0819 | 15.5397
-2 | 0.1775 | 0.00672 | -0.0826 | 26.4137
-1.5 | 0.2372 | 0.00639 | -0.0831 | 37.1205
-1 | 0.2977 | 0.0063 | -0.0836 | 47.254
-0.5 | 0.358 | 0.00625 | -0.0841 | 57.28
0 | 0.4185 | 0.00622 | -0.0846 | 67.283
0.5 | 0.4787 | 0.00622 | -0.0851 | 76.9614
1 | 0.5391 | 0.0062 | -0.0856 | 86.9516
1.5 | 0.5993 | 0.00619 | -0.0861 | 96.8174
2 | 0.659 | 0.00619 | -0.0865 | 106.462
2.5 | 0.7178 | 0.00616 | -0.0867 | 116.526
3 | 0.7738 | 0.00605 | -0.0863 | 127.9008
3.5 | 0.8326 | 0.00594 | -0.0861 | 140.1684
4 | 0.8921 | 0.0062 | -0.0865 | 143.8871
4.5 | 0.9501 | 0.00649 | -0.0866 | 146.3945
5 | 1.006 | 0.00691 | -0.0863 | 145.5861
5.5 | 1.0605 | 0.00744 | -0.0859 | 142.5403
6 | 1.1092 | 0.00836 | -0.0846 | 132.6794
6.5 | 1.1437 | 0.01011 | -0.0813 | 113.1256
7 | 1.1676 | 0.01212 | -0.0766 | 96.3366
7.5 | 1.1828 | 0.01385 | -0.0702 | 85.4007
8 | 1.1952 | 0.01579 | -0.0642 | 75.6935
8.5 | 1.2153 | 0.01776 | -0.0598 | 68.4291
9 | 1.24 | 0.01969 | -0.0563 | 62.9761
9.5 | 1.2666 | 0.02165 | -0.0532 | 58.5035
10 | 1.2844 | 0.02432 | -0.0497 | 52.8125
10.5 | 1.3108 | 0.02651 | -0.0472 | 49.4455
11 | 1.3285 | 0.02945 | -0.0444 | 45.1104
11.5 | 1.3434 | 0.0328 | -0.0417 | 40.9573
12 | 1.3645 | 0.03581 | -0.0398 | 38.1039
12.5 | 1.3712 | 0.04034 | -0.0377 | 33.9911
13 | 1.385 | 0.04447 | -0.0362 | 31.1446
13.5 | 1.4032 | 0.04838 | -0.0352 | 29.0037
14 | 1.4064 | 0.05412 | -0.0345 | 25.9867
14.5 | 1.41 | 0.06019 | -0.0344 | 23.4258
15 | 1.4118 | 0.0668 | -0.0348 | 21.1347
15.5 | 1.4146 | 0.07367 | -0.0359 | 19.2018
16 | 1.4089 | 0.08201 | -0.0378 | 17.1796
16.5 | 1.3905 | 0.09262 | -0.0412 | 15.013
17 | 1.3793 | 0.10275 | -0.0449 | 13.4238
17.5 | 1.363 | 0.11417 | -0.05 | 11.9383
18 | 1.3426 | 0.12685 | -0.0563 | 10.5842
18.5 | 1.3203 | 0.14044 | -0.064 | 9.4012
19 | 1.2974 | 0.15475 | -0.0727 | 8.3838
19.5 | 1.2737 | 0.16987 | -0.0825 | 7.4981
20 | 1.2474 | 0.18626 | -0.0935 | 6.6971

## 47. Re 1M Mach 0.50 (1)
BIGFOIL.COM POLAR EXPORT
NACA63-513 a=0.6
NACA63-513 a=0.6 |  |  |  | Cl Max: | 1.318 | at alpha= | 7.5 | deg
JavaFoil+Calcfoil stall+Eppler ext transition |  |  |  | L/D Max: | 121.209 | at alpha= | 5.5 | deg
Re: | 1000000 |  |  | Cd Min: | 0.00662 | at alpha= | -1.5 | deg
Mach: | 0.5 |  |  | Cl=0 at alpha= | -3.4338 | deg
|  |  |  | @ Cl=0.1, Cd= | 0.008368
|  |  |  | @ Cl=0.4, Cd= | 0.0067374
|  |  |  | @ Cl=0.6, Cd= | 0.0071959
alpha (deg) | Cl | Cd | Cm | Cl/Cd
-20 | -0.919 | 0.19711 | -0.037 | -4.663
-19.5 | -0.892 | 0.18714 | -0.037 | -4.767
-19 | -0.865 | 0.1814 | -0.037 | -4.768
-18.5 | -0.836 | 0.17852 | -0.036 | -4.682
-18 | -0.808 | 0.17347 | -0.036 | -4.659
-17.5 | -0.781 | 0.17195 | -0.036 | -4.54
-17 | -0.753 | 0.16508 | -0.036 | -4.564
-16.5 | -0.726 | 0.15592 | -0.036 | -4.657
-16 | -0.698 | 0.15612 | -0.035 | -4.469
-15.5 | -0.67 | 0.14357 | -0.035 | -4.664
-15 | -0.642 | 0.13924 | -0.035 | -4.611
-14.5 | -0.615 | 0.13512 | -0.035 | -4.548
-14 | -0.587 | 0.13018 | -0.035 | -4.509
-13.5 | -0.56 | 0.12735 | -0.036 | -4.393
-13 | -0.531 | 0.12161 | -0.033 | -4.364
-12.5 | -0.503 | 0.11565 | -0.033 | -4.35
-12 | -0.475 | 0.11219 | -0.034 | -4.238
-11.5 | -0.448 | 0.11053 | -0.034 | -4.051
-11 | -0.42 | 0.10226 | -0.034 | -4.109
-10.5 | -0.392 | 0.1043 | -0.034 | -3.762
-10 | -0.364 | 0.09395 | -0.032 | -3.876
-9.5 | -0.336 | 0.09511 | -0.032 | -3.537
-9 | -0.309 | 0.08687 | -0.032 | -3.554
-8.5 | -0.281 | 0.08462 | -0.033 | -3.321
-8 | -0.253 | 0.07277 | -0.031 | -3.478
-7.5 | -0.226 | 0.05676 | -0.033 | -3.973
-7 | -0.315 | 0.05025 | -0.034 | -6.272
-6.5 | -0.298 | 0.04535 | -0.037 | -6.564
-6 | -0.262 | 0.04166 | -0.037 | -6.279
-5.5 | -0.27 | 0.00981 | -0.08 | -27.531
-5 | -0.209 | 0.00957 | -0.08 | -21.838
-4.5 | -0.144 | 0.00924 | -0.081 | -15.624
-4 | -0.077 | 0.00894 | -0.081 | -8.655
-3.5 | -0.009 | 0.00866 | -0.082 | -1.08
-3 | 0.059 | 0.00845 | -0.082 | 7.035
-2.5 | 0.129 | 0.00831 | -0.083 | 15.481
-2 | 0.198 | 0.0082 | -0.083 | 24.165
-1.5 | 0.268 | 0.00662 | -0.084 | 40.494
-1 | 0.338 | 0.00664 | -0.085 | 50.91
-0.5 | 0.408 | 0.00675 | -0.085 | 60.391
0 | 0.477 | 0.00687 | -0.086 | 69.489
0.5 | 0.547 | 0.00705 | -0.086 | 77.56
1 | 0.616 | 0.00724 | -0.087 | 85.041
1.5 | 0.685 | 0.00745 | -0.087 | 91.921
2 | 0.754 | 0.00779 | -0.088 | 96.803
2.5 | 0.814 | 0.0079 | -0.088 | 102.985
3 | 0.879 | 0.00818 | -0.088 | 107.52
3.5 | 0.944 | 0.00851 | -0.089 | 110.894
4 | 1.007 | 0.00888 | -0.089 | 113.508
4.5 | 1.068 | 0.0093 | -0.089 | 114.846
5 | 1.127 | 0.00984 | -0.09 | 114.582
5.5 | 1.183 | 0.00976 | -0.09 | 121.209
6 | 1.218 | 0.01803 | -0.089 | 67.559
6.5 | 1.261 | 0.01955 | -0.089 | 64.531
7 | 1.296 | 0.02111 | -0.09 | 61.403
7.5 | 1.318 | 0.02293 | -0.09 | 57.477
8 | 1.304 | 0.02507 | -0.09 | 51.998
8.5 | 1.221 | 0.02768 | -0.09 | 44.118
9 | 0.675 | 0.07042 | -0.035 | 9.588
9.5 | 0.702 | 0.08931 | -0.035 | 7.856
10 | 0.728 | 0.08966 | -0.038 | 8.124
10.5 | 0.755 | 0.09871 | -0.04 | 7.649
11 | 0.781 | 0.10185 | -0.04 | 7.67
11.5 | 0.809 | 0.11346 | -0.044 | 7.127
12 | 0.835 | 0.11679 | -0.044 | 7.146
12.5 | 0.861 | 0.12028 | -0.045 | 7.155

## 48. Re 1M Mach 0.50 (2)
BIGFOIL.COM POLAR EXPORT
NACA63-513 a=0.6
NACA63-513 a=0.6 |  |  |  | Cl Max: | 1.2798 | at alpha= | 11 | deg
XFOIL ncrit=9 |  |  |  | L/D Max: | 144.853 | at alpha= | 4.5 | deg
Re: | 1000000 |  |  | Cd Min: | 0.2573 | at alpha= | -20 | deg
Mach: | 0.5 |  |  | Cl=0 at alpha= | -3.4971 | deg
|  |  |  | @ Cl=0.1, Cd= | 0.0088174
|  |  |  | @ Cl=0.4, Cd= | 0.0066164
|  |  |  | @ Cl=0.6, Cd= | 0.0066893
alpha (deg) | Cl | Cd | Cm | Cl/Cd
-20 | -0.6549 | 0.2573 | 0.0384 | -2.5453
-19.5 | -0.6324 | 0.24851 | 0.0324 | -2.5448
-19 | -0.6093 | 0.23992 | 0.0272 | -2.5396
-18.5 | -0.585 | 0.23241 | 0.0224 | -2.5171
-18 | -0.5607 | 0.22488 | 0.0172 | -2.4933
-17.5 | -0.5372 | 0.21703 | 0.0121 | -2.4752
-17 | -0.5154 | 0.20785 | 0.0061 | -2.4797
-16.5 | -0.4971 | 0.19961 | 0.0015 | -2.4904
-16 | -0.4746 | 0.19195 | -0.002 | -2.4725
-15.5 | -0.452 | 0.18491 | -0.0062 | -2.4444
-15 | -0.4324 | 0.1763 | -0.0114 | -2.4526
-14 | -0.3976 | 0.15857 | -0.0216 | -2.5074
-13.5 | -0.3745 | 0.15171 | -0.0247 | -2.4685
-13 | -0.3523 | 0.14486 | -0.0288 | -2.432
-12.5 | -0.3422 | 0.13503 | -0.0352 | -2.5343
-12 | -0.3274 | 0.12624 | -0.0399 | -2.5935
-11.5 | -0.3152 | 0.11726 | -0.0444 | -2.688
-11 | -0.2902 | 0.11243 | -0.0466 | -2.5812
-10 | -0.2687 | 0.09588 | -0.0559 | -2.8025
-9.5 | -0.2822 | 0.08292 | -0.063 | -3.4033
-9 | -0.2759 | 0.07537 | -0.0675 | -3.6606
-8.5 | -0.2724 | 0.06766 | -0.0722 | -4.026
-8 | -0.2885 | 0.05665 | -0.0797 | -5.0927
-7.5 | -0.319 | 0.04237 | -0.0924 | -7.5289
-7 | -0.3508 | 0.0337 | -0.0974 | -10.4095
-6.5 | -0.349 | 0.02563 | -0.0985 | -13.6169
-6 | -0.319 | 0.01892 | -0.0976 | -16.8605
-5.5 | -0.2657 | 0.01492 | -0.0962 | -17.8083
-5 | -0.202 | 0.01288 | -0.095 | -15.6832
-4.5 | -0.1357 | 0.01157 | -0.094 | -11.7286
-4 | -0.069 | 0.01031 | -0.0934 | -6.6925
-3.5 | -0.0004 | 0.00963 | -0.093 | -0.041537
-3 | 0.069 | 0.00901 | -0.0931 | 7.6582
-2.5 | 0.1382 | 0.00858 | -0.0932 | 16.1072
-2 | 0.2064 | 0.00782 | -0.0937 | 26.3939
-1.5 | 0.2725 | 0.00684 | -0.0944 | 39.8392
-1 | 0.3418 | 0.00665 | -0.0948 | 51.3985
-0.5 | 0.4111 | 0.00661 | -0.0953 | 62.1936
0 | 0.4802 | 0.00664 | -0.0957 | 72.3193
0.5 | 0.5495 | 0.00666 | -0.0962 | 82.5075
1 | 0.6185 | 0.0067 | -0.0967 | 92.3134
1.5 | 0.6873 | 0.00677 | -0.0971 | 101.5214
2 | 0.7557 | 0.00687 | -0.0973 | 110
2.5 | 0.8237 | 0.00698 | -0.0974 | 118.0086
3 | 0.8909 | 0.00707 | -0.0972 | 126.0113
3.5 | 0.9547 | 0.00707 | -0.0961 | 135.0354
4 | 1.0206 | 0.0071 | -0.0949 | 143.7465
4.5 | 1.0864 | 0.0075 | -0.094 | 144.8533
5 | 1.1459 | 0.00815 | -0.092 | 140.6012
5.5 | 1.1959 | 0.00917 | -0.0886 | 130.4144
6 | 1.2054 | 0.01125 | -0.0795 | 107.1467
6.5 | 1.1929 | 0.01449 | -0.0695 | 82.3257
7 | 1.1905 | 0.01815 | -0.0623 | 65.5923
7.5 | 1.1931 | 0.022 | -0.0564 | 54.2318
8 | 1.2081 | 0.02547 | -0.0519 | 47.4323
8.5 | 1.227 | 0.02895 | -0.0479 | 42.3834
9 | 1.2416 | 0.03302 | -0.0442 | 37.6015
9.5 | 1.258 | 0.03735 | -0.0411 | 33.6814
10 | 1.2626 | 0.04294 | -0.0384 | 29.4038
10.5 | 1.273 | 0.04847 | -0.0362 | 26.2637
11 | 1.2798 | 0.05468 | -0.0347 | 23.4053
11.5 | 1.2779 | 0.06208 | -0.0338 | 20.5847
12 | 1.2728 | 0.07035 | -0.0337 | 18.0924
12.5 | 1.2616 | 0.0801 | -0.0355 | 15.7503
13 | 1.2418 | 0.09168 | -0.0395 | 13.5449
13.5 | 1.2134 | 0.10537 | -0.0457 | 11.5156
14 | 1.1845 | 0.1202 | -0.0539 | 9.8544
14.5 | 1.1558 | 0.13623 | -0.064 | 8.4842
15 | 1.1304 | 0.15276 | -0.0749 | 7.3998
15.5 | 1.1067 | 0.17019 | -0.0864 | 6.5027
16 | 1.0879 | 0.1877 | -0.0975 | 5.796

## 49. Re 2M Mach 0.00 (1)
BIGFOIL.COM POLAR EXPORT
NACA63-513 a=0.6
NACA63-513 a=0.6 |  |  |  | Cl Max: | 1.413 | at alpha= | 11 | deg
JavaFoil+Calcfoil stall+Eppler ext transition |  |  |  | L/D Max: | 154.038 | at alpha= | 6 | deg
Re: | 2000000 |  |  | Cd Min: | 0.0056 | at alpha= | -2 | deg
Mach: | 0 |  |  | Cl=0 at alpha= | -3.4333 | deg
|  |  |  | @ Cl=0.1, Cd= | 0.007098
|  |  |  | @ Cl=0.4, Cd= | 0.0057548
|  |  |  | @ Cl=0.6, Cd= | 0.0060575
alpha (deg) | Cl | Cd | Cm | Cl/Cd
-19 | -0.528 | 0.17448 | -0.026 | -3.026
-18.5 | -0.547 | 0.1648 | -0.027 | -3.317
-18 | -0.565 | 0.15663 | -0.027 | -3.606
-17.5 | -0.583 | 0.14935 | -0.027 | -3.901
-17 | -0.599 | 0.13954 | -0.027 | -4.296
-16.5 | -0.615 | 0.1319 | -0.028 | -4.665
-16 | -0.627 | 0.12508 | -0.028 | -5.01
-15.5 | -0.636 | 0.11712 | -0.029 | -5.427
-15 | -0.642 | 0.11024 | -0.029 | -5.827
-14.5 | -0.647 | 0.10255 | -0.029 | -6.309
-14 | -0.649 | 0.09731 | -0.03 | -6.668
-13.5 | -0.648 | 0.09141 | -0.031 | -7.091
-13 | -0.644 | 0.08584 | -0.031 | -7.506
-12.5 | -0.637 | 0.08073 | -0.032 | -7.896
-12 | -0.627 | 0.07581 | -0.033 | -8.267
-11.5 | -0.613 | 0.07033 | -0.035 | -8.722
-11 | -0.596 | 0.06614 | -0.035 | -9.007
-10.5 | -0.577 | 0.06018 | -0.038 | -9.584
-10 | -0.609 | 0.02502 | -0.056 | -24.355
-9.5 | -0.629 | 0.01135 | -0.064 | -55.454
-9 | -0.6 | 0.01021 | -0.066 | -58.742
-8.5 | -0.556 | 0.00975 | -0.066 | -57.01
-8 | -0.509 | 0.00926 | -0.066 | -54.941
-7.5 | -0.459 | 0.00896 | -0.067 | -51.268
-7 | -0.408 | 0.00867 | -0.067 | -47.003
-6.5 | -0.354 | 0.00839 | -0.068 | -42.221
-6 | -0.299 | 0.00819 | -0.068 | -36.522
-5.5 | -0.243 | 0.00793 | -0.069 | -30.592
-5 | -0.185 | 0.00775 | -0.069 | -23.898
-4.5 | -0.127 | 0.00758 | -0.07 | -16.725
-4 | -0.068 | 0.00742 | -0.07 | -9.125
-3.5 | -0.008 | 0.00727 | -0.071 | -1.12
-3 | 0.052 | 0.00717 | -0.071 | 7.208
-2.5 | 0.112 | 0.00708 | -0.072 | 15.793
-2 | 0.172 | 0.0056 | -0.072 | 30.716
-1.5 | 0.232 | 0.00562 | -0.073 | 41.339
-1 | 0.293 | 0.00566 | -0.073 | 51.727
-0.5 | 0.353 | 0.0057 | -0.074 | 61.916
0 | 0.413 | 0.00577 | -0.074 | 71.617
0.5 | 0.473 | 0.00584 | -0.075 | 80.998
1 | 0.533 | 0.00593 | -0.075 | 89.922
1.5 | 0.593 | 0.00604 | -0.076 | 98.238
2 | 0.653 | 0.00619 | -0.076 | 105.523
2.5 | 0.711 | 0.00632 | -0.077 | 112.484
3 | 0.77 | 0.00644 | -0.077 | 119.539
3.5 | 0.83 | 0.00666 | -0.078 | 124.618
4 | 0.888 | 0.00684 | -0.078 | 129.797
4.5 | 0.946 | 0.00714 | -0.079 | 132.497
5 | 1.001 | 0.00709 | -0.079 | 141.206
5.5 | 1.056 | 0.00714 | -0.08 | 147.916
6 | 1.107 | 0.00719 | -0.08 | 154.038
6.5 | 1.156 | 0.00775 | -0.08 | 149.232
7 | 1.188 | 0.0134 | -0.079 | 88.612
7.5 | 1.233 | 0.0141 | -0.08 | 87.405
8 | 1.273 | 0.01491 | -0.08 | 85.329
8.5 | 1.309 | 0.01579 | -0.08 | 82.92
9 | 1.341 | 0.01672 | -0.08 | 80.242
9.5 | 1.369 | 0.01768 | -0.081 | 77.439
10 | 1.393 | 0.01876 | -0.081 | 74.242
10.5 | 1.406 | 0.01998 | -0.081 | 70.375
11 | 1.413 | 0.02127 | -0.081 | 66.413
11.5 | 1.413 | 0.02258 | -0.082 | 62.576
12 | 1.406 | 0.02408 | -0.082 | 58.401
12.5 | 1.394 | 0.02577 | -0.082 | 54.088
13 | 1.375 | 0.02759 | -0.082 | 49.826
13.5 | 1.35 | 0.0297 | -0.082 | 45.451
14 | 1.319 | 0.03233 | -0.082 | 40.782
14.5 | 1.284 | 0.03499 | -0.082 | 36.69
15 | 1.244 | 0.03829 | -0.082 | 32.483
15.5 | 1.198 | 0.04301 | -0.082 | 27.858
16 | 1.133 | 0.05508 | -0.079 | 20.57

## 50. Re 2M Mach 0.00 (2)
BIGFOIL.COM POLAR EXPORT
NACA63-513 a=0.6
NACA63-513 a=0.6 |  |  |  | Cl Max: | 1.6278 | at alpha= | 18.5 | deg
XFOIL ncrit=9 |  |  |  | L/D Max: | 168.692 | at alpha= | 4.5 | deg
Re: | 2000000 |  |  | Cd Min: | 0.09883 | at alpha= | 20 | deg
Mach: | 0 |  |  | Cl=0 at alpha= | -3.4914 | deg
|  |  |  | @ Cl=0.1, Cd= | 0.0066329
|  |  |  | @ Cl=0.4, Cd= | 0.0049914
|  |  |  | @ Cl=0.6, Cd= | 0.0050652
alpha (deg) | Cl | Cd | Cm | Cl/Cd
-17 | -1.0728 | 0.0568 | -0.0655 | -18.8873
-16 | -1.1489 | 0.03287 | -0.083 | -34.9528
-15.5 | -1.165 | 0.02771 | -0.0833 | -42.0426
-15 | -1.1689 | 0.02518 | -0.0793 | -46.4218
-14.5 | -1.1423 | 0.02347 | -0.0774 | -48.6706
-14 | -1.1065 | 0.02207 | -0.0763 | -50.1359
-13.5 | -1.0671 | 0.02071 | -0.0753 | -51.5258
-13 | -1.0236 | 0.01956 | -0.0747 | -52.3313
-12.5 | -0.9762 | 0.01868 | -0.0743 | -52.2591
-12 | -0.9317 | 0.01729 | -0.0738 | -53.8866
-11.5 | -0.8866 | 0.0157 | -0.0733 | -56.4713
-11 | -0.8349 | 0.01502 | -0.0732 | -55.5859
-10.5 | -0.7824 | 0.0143 | -0.0732 | -54.7133
-10 | -0.729 | 0.01372 | -0.0733 | -53.1341
-9.5 | -0.6753 | 0.01309 | -0.0734 | -51.589
-9 | -0.6241 | 0.01185 | -0.0733 | -52.6667
-8 | -0.5138 | 0.01075 | -0.0738 | -47.7953
-7.5 | -0.458 | 0.01026 | -0.074 | -44.6394
-7 | -0.4015 | 0.00991 | -0.0744 | -40.5146
-6.5 | -0.3462 | 0.0091 | -0.0746 | -38.044
-6 | -0.2892 | 0.00874 | -0.075 | -33.0892
-5.5 | -0.232 | 0.00843 | -0.0754 | -27.5208
-5 | -0.1746 | 0.00799 | -0.0759 | -21.8523
-4.5 | -0.117 | 0.00769 | -0.0763 | -15.2146
-4 | -0.059 | 0.00748 | -0.0768 | -7.8877
-3.5 | -0.001 | 0.00715 | -0.0773 | -0.13986
-3 | 0.057 | 0.00693 | -0.0779 | 8.2251
-2.5 | 0.1149 | 0.00653 | -0.0785 | 17.5957
-2 | 0.1723 | 0.00599 | -0.0792 | 28.7646
-1.5 | 0.2295 | 0.00537 | -0.0799 | 42.7374
-1 | 0.2875 | 0.00512 | -0.0806 | 56.1523
-0.5 | 0.3459 | 0.00501 | -0.0812 | 69.0419
0 | 0.4042 | 0.00499 | -0.0817 | 81.002
0.5 | 0.4627 | 0.00496 | -0.0823 | 93.2863
1.5 | 0.5792 | 0.00504 | -0.0835 | 114.9206
2 | 0.6371 | 0.00511 | -0.084 | 124.6771
2.5 | 0.6947 | 0.00519 | -0.0846 | 133.8536
3.5 | 0.808 | 0.00533 | -0.0854 | 151.5947
4 | 0.8622 | 0.00532 | -0.0853 | 162.0677
4.5 | 0.916 | 0.00543 | -0.0849 | 168.6924
5 | 0.9697 | 0.00593 | -0.085 | 163.5245
5.5 | 1.0196 | 0.00676 | -0.0846 | 150.8284
6 | 1.0636 | 0.00803 | -0.0833 | 132.4533
6.5 | 1.1042 | 0.0094 | -0.0816 | 117.4681
7 | 1.1455 | 0.01053 | -0.0798 | 108.7844
7.5 | 1.1842 | 0.01165 | -0.0776 | 101.6481
8 | 1.2231 | 0.01259 | -0.0754 | 97.1485
8.5 | 1.2599 | 0.01342 | -0.0728 | 93.8823
9 | 1.2847 | 0.01438 | -0.0681 | 89.3394
9.5 | 1.3143 | 0.01535 | -0.0648 | 85.6221
10 | 1.3407 | 0.01666 | -0.0614 | 80.4742
10.5 | 1.3717 | 0.01787 | -0.0589 | 76.7599
11 | 1.3978 | 0.01946 | -0.0561 | 71.8294
11.5 | 1.4247 | 0.02108 | -0.0536 | 67.5854
12 | 1.4509 | 0.02284 | -0.0513 | 63.5245
12.5 | 1.4737 | 0.02491 | -0.0489 | 59.161
13 | 1.4949 | 0.0272 | -0.0466 | 54.9596
13.5 | 1.5183 | 0.02942 | -0.0448 | 51.6077
14 | 1.5376 | 0.03204 | -0.0429 | 47.99
14.5 | 1.5501 | 0.03542 | -0.0409 | 43.7634
15 | 1.5684 | 0.03844 | -0.0396 | 40.8012
15.5 | 1.5856 | 0.0417 | -0.0385 | 38.024
16 | 1.5991 | 0.04549 | -0.0376 | 35.1528
16.5 | 1.6043 | 0.05038 | -0.0369 | 31.844
17 | 1.614 | 0.05502 | -0.0367 | 29.3348
17.5 | 1.6219 | 0.0601 | -0.0369 | 26.9867
18 | 1.6265 | 0.06578 | -0.0375 | 24.7264
18.5 | 1.6278 | 0.07216 | -0.0386 | 22.5582
19 | 1.626 | 0.07921 | -0.0402 | 20.5277
19.5 | 1.6129 | 0.08831 | -0.0429 | 18.2641
20 | 1.5934 | 0.09883 | -0.0467 | 16.1226

## 51. Re 2M Mach 0.10 (1)
BIGFOIL.COM POLAR EXPORT
NACA63-513 a=0.6
NACA63-513 a=0.6 |  |  |  | Cl Max: | 1.408 | at alpha= | 11 | deg
JavaFoil+Calcfoil stall+Eppler ext transition |  |  |  | L/D Max: | 153.623 | at alpha= | 6 | deg
Re: | 2000000 |  |  | Cd Min: | 0.00563 | at alpha= | -2 | deg
Mach: | 0.1 |  |  | Cl=0 at alpha= | -3.4333 | deg
|  |  |  | @ Cl=0.1, Cd= | 0.007118
|  |  |  | @ Cl=0.4, Cd= | 0.0057525
|  |  |  | @ Cl=0.6, Cd= | 0.0060592
alpha (deg) | Cl | Cd | Cm | Cl/Cd
-18.5 | -0.499 | 0.17276 | -0.026 | -2.891
-18 | -0.521 | 0.16153 | -0.026 | -3.223
-17.5 | -0.542 | 0.1546 | -0.027 | -3.503
-17 | -0.562 | 0.14564 | -0.027 | -3.857
-16.5 | -0.581 | 0.13672 | -0.028 | -4.248
-16 | -0.596 | 0.12702 | -0.028 | -4.689
-15.5 | -0.608 | 0.12002 | -0.028 | -5.064
-15 | -0.618 | 0.1125 | -0.029 | -5.492
-14.5 | -0.626 | 0.10378 | -0.029 | -6.029
-14 | -0.631 | 0.09888 | -0.03 | -6.378
-13.5 | -0.633 | 0.09307 | -0.03 | -6.798
-13 | -0.631 | 0.08724 | -0.031 | -7.236
-12.5 | -0.627 | 0.08181 | -0.032 | -7.666
-12 | -0.619 | 0.0767 | -0.033 | -8.068
-11.5 | -0.607 | 0.07145 | -0.034 | -8.492
-11 | -0.591 | 0.06711 | -0.034 | -8.802
-10.5 | -0.574 | 0.0604 | -0.038 | -9.506
-10 | -0.559 | 0.05061 | -0.044 | -11.048
-9.5 | -0.619 | 0.01244 | -0.063 | -49.776
-9 | -0.6 | 0.01033 | -0.066 | -58.095
-8.5 | -0.556 | 0.00982 | -0.066 | -56.629
-8 | -0.51 | 0.00935 | -0.067 | -54.541
-7.5 | -0.46 | 0.00899 | -0.067 | -51.237
-7 | -0.409 | 0.00872 | -0.068 | -46.917
-6.5 | -0.356 | 0.00843 | -0.068 | -42.15
-6 | -0.3 | 0.00821 | -0.069 | -36.577
-5.5 | -0.244 | 0.00795 | -0.069 | -30.648
-5 | -0.186 | 0.00776 | -0.07 | -23.965
-4.5 | -0.127 | 0.0076 | -0.07 | -16.771
-4 | -0.068 | 0.00743 | -0.071 | -9.153
-3.5 | -0.008 | 0.00729 | -0.071 | -1.123
-3 | 0.052 | 0.00719 | -0.072 | 7.231
-2.5 | 0.112 | 0.0071 | -0.072 | 15.814
-2 | 0.173 | 0.00563 | -0.073 | 30.698
-1.5 | 0.233 | 0.00563 | -0.073 | 41.494
-1 | 0.294 | 0.00566 | -0.074 | 51.964
-0.5 | 0.355 | 0.0057 | -0.074 | 62.232
0 | 0.415 | 0.00577 | -0.075 | 71.95
0.5 | 0.476 | 0.00584 | -0.075 | 81.4
1 | 0.536 | 0.00594 | -0.076 | 90.316
1.5 | 0.596 | 0.00605 | -0.076 | 98.634
2 | 0.657 | 0.00619 | -0.077 | 106.029
2.5 | 0.714 | 0.00632 | -0.077 | 113.01
3 | 0.774 | 0.0065 | -0.078 | 119.173
3.5 | 0.834 | 0.00666 | -0.078 | 125.21
4 | 0.892 | 0.00686 | -0.079 | 130.172
4.5 | 0.95 | 0.00715 | -0.079 | 132.925
5 | 1.006 | 0.00715 | -0.08 | 140.673
5.5 | 1.06 | 0.00718 | -0.08 | 147.778
6 | 1.112 | 0.00724 | -0.08 | 153.623
6.5 | 1.16 | 0.00783 | -0.08 | 148.239
7 | 1.192 | 0.01353 | -0.08 | 88.131
7.5 | 1.237 | 0.01427 | -0.08 | 86.705
8 | 1.277 | 0.0151 | -0.08 | 84.535
8.5 | 1.312 | 0.01597 | -0.08 | 82.168
9 | 1.344 | 0.0169 | -0.081 | 79.541
9.5 | 1.371 | 0.01792 | -0.081 | 76.527
10 | 1.393 | 0.01909 | -0.081 | 72.957
10.5 | 1.404 | 0.02027 | -0.082 | 69.267
11 | 1.408 | 0.02171 | -0.082 | 64.877
11.5 | 1.406 | 0.023 | -0.082 | 61.102
12 | 1.396 | 0.02457 | -0.082 | 56.816
12.5 | 1.379 | 0.02638 | -0.082 | 52.273
13 | 1.355 | 0.02861 | -0.082 | 47.349
13.5 | 1.326 | 0.03044 | -0.083 | 43.544
14 | 1.289 | 0.03332 | -0.083 | 38.678
14.5 | 1.248 | 0.03634 | -0.082 | 34.338
15 | 1.2 | 0.04067 | -0.082 | 29.5
15.5 | 1.142 | 0.04813 | -0.081 | 23.724
16 | 1.02 | 0.08748 | -0.069 | 11.659

## 52. Re 2M Mach 0.10 (2)
BIGFOIL.COM POLAR EXPORT
NACA63-513 a=0.6
NACA63-513 a=0.6 |  |  |  | Cl Max: | 1.6145 | at alpha= | 18 | deg
XFOIL ncrit=9 |  |  |  | L/D Max: | 168.828 | at alpha= | 4.5 | deg
Re: | 2000000 |  |  | Cd Min: | 0.22472 | at alpha= | -19.5 | deg
Mach: | 0.1 |  |  | Cl=0 at alpha= | -3.4914 | deg
|  |  |  | @ Cl=0.1, Cd= | 0.0066575
|  |  |  | @ Cl=0.4, Cd= | 0.0050023
|  |  |  | @ Cl=0.6, Cd= | 0.0050807
alpha (deg) | Cl | Cd | Cm | Cl/Cd
-19.5 | -0.5838 | 0.22472 | 0.0245 | -2.5979
-19 | -0.5672 | 0.21651 | 0.02 | -2.6197
-18.5 | -0.551 | 0.20883 | 0.0156 | -2.6385
-16.5 | -1.0204 | 0.06001 | -0.0645 | -17.0038
-16 | -1.076 | 0.04363 | -0.0773 | -24.6619
-15.5 | -1.1075 | 0.03392 | -0.0838 | -32.6504
-15 | -1.1226 | 0.02834 | -0.0851 | -39.6119
-14.5 | -1.1307 | 0.0254 | -0.081 | -44.5157
-14 | -1.1015 | 0.0237 | -0.0793 | -46.4768
-13.5 | -1.0661 | 0.02211 | -0.078 | -48.218
-13 | -1.0253 | 0.02072 | -0.077 | -49.4836
-12.5 | -0.9803 | 0.01954 | -0.0763 | -50.1689
-11.5 | -0.892 | 0.01632 | -0.0749 | -54.6569
-10.5 | -0.788 | 0.0147 | -0.0746 | -53.6054
-10 | -0.7341 | 0.01408 | -0.0745 | -52.1378
-9.5 | -0.6803 | 0.01334 | -0.0745 | -50.997
-9 | -0.6273 | 0.01237 | -0.0744 | -50.7114
-8.5 | -0.5738 | 0.01143 | -0.0744 | -50.2012
-8 | -0.5177 | 0.01089 | -0.0746 | -47.539
-7.5 | -0.4614 | 0.01037 | -0.0748 | -44.4937
-7 | -0.4046 | 0.00998 | -0.075 | -40.5411
-6.5 | -0.3487 | 0.00917 | -0.0753 | -38.0262
-6 | -0.2913 | 0.0088 | -0.0756 | -33.1023
-5.5 | -0.2336 | 0.00847 | -0.076 | -27.5797
-5 | -0.1758 | 0.00804 | -0.0764 | -21.8657
-4.5 | -0.1179 | 0.00772 | -0.0768 | -15.272
-4 | -0.0594 | 0.00749 | -0.0773 | -7.9306
-3.5 | -0.001 | 0.00717 | -0.0778 | -0.13947
-3 | 0.0573 | 0.00695 | -0.0783 | 8.2446
-2.5 | 0.1157 | 0.00655 | -0.0789 | 17.6641
-1.5 | 0.231 | 0.00539 | -0.0804 | 42.8571
-1 | 0.2893 | 0.00513 | -0.081 | 56.3938
-0.5 | 0.3481 | 0.00502 | -0.0816 | 69.3426
0 | 0.4068 | 0.005 | -0.0822 | 81.36
0.5 | 0.4656 | 0.00498 | -0.0828 | 93.494
1 | 0.5244 | 0.00501 | -0.0834 | 104.6707
1.5 | 0.5828 | 0.00506 | -0.084 | 115.1779
2 | 0.641 | 0.00513 | -0.0845 | 124.9513
2.5 | 0.699 | 0.00521 | -0.085 | 134.1651
3 | 0.7566 | 0.00529 | -0.0855 | 143.0246
3.5 | 0.8132 | 0.00536 | -0.0858 | 151.7164
4 | 0.8679 | 0.00536 | -0.0857 | 161.9216
4.5 | 0.9218 | 0.00546 | -0.0853 | 168.8278
5 | 0.9757 | 0.00597 | -0.0853 | 163.4338
5.5 | 1.0257 | 0.00682 | -0.0848 | 150.3959
6 | 1.0694 | 0.00812 | -0.0835 | 131.6995
6.5 | 1.1096 | 0.00952 | -0.0815 | 116.5546
7 | 1.1503 | 0.01068 | -0.0796 | 107.706
7.5 | 1.1889 | 0.01179 | -0.0773 | 100.8397
8 | 1.227 | 0.01274 | -0.0748 | 96.3108
8.5 | 1.2599 | 0.01359 | -0.0713 | 92.7079
9 | 1.2851 | 0.01461 | -0.0668 | 87.9603
9.5 | 1.3147 | 0.01568 | -0.0635 | 83.8457
10 | 1.3419 | 0.01704 | -0.0603 | 78.75
10.5 | 1.3725 | 0.01834 | -0.0577 | 74.8364
11 | 1.3971 | 0.02012 | -0.0548 | 69.4384
11.5 | 1.4255 | 0.02172 | -0.0524 | 65.6308
12 | 1.4507 | 0.02361 | -0.05 | 61.4443
12.5 | 1.4714 | 0.02594 | -0.0474 | 56.7232
13 | 1.495 | 0.02814 | -0.0454 | 53.1272
13.5 | 1.5172 | 0.03055 | -0.0435 | 49.6628
14 | 1.5346 | 0.03345 | -0.0415 | 45.8774
14.5 | 1.5494 | 0.03677 | -0.0397 | 42.1376
15 | 1.5664 | 0.04006 | -0.0384 | 39.1013
15.5 | 1.5817 | 0.04365 | -0.0373 | 36.236
16 | 1.5915 | 0.04802 | -0.0365 | 33.1424
16.5 | 1.5968 | 0.05314 | -0.036 | 30.0489
17 | 1.607 | 0.05794 | -0.036 | 27.7356
17.5 | 1.6127 | 0.06349 | -0.0364 | 25.4009
18 | 1.6145 | 0.0698 | -0.0373 | 23.1304
18.5 | 1.6125 | 0.07691 | -0.0388 | 20.9661
19 | 1.6048 | 0.08516 | -0.041 | 18.8445
19.5 | 1.5808 | 0.09636 | -0.0449 | 16.4051
20 | 1.5707 | 0.10577 | -0.0486 | 14.8501

## 53. Re 2M Mach 0.25 (1)
BIGFOIL.COM POLAR EXPORT
NACA63-513 a=0.6
NACA63-513 a=0.6 |  |  |  | Cl Max: | 1.387 | at alpha= | 10 | deg
JavaFoil+Calcfoil stall+Eppler ext transition |  |  |  | L/D Max: | 144.743 | at alpha= | 5 | deg
Re: | 2000000 |  |  | Cd Min: | 0.00567 | at alpha= | -2 | deg
Mach: | 0.25 |  |  | Cl=0 at alpha= | -3.4344 | deg
|  |  |  | @ Cl=0.1, Cd= | 0.0072018
|  |  |  | @ Cl=0.4, Cd= | 0.0057952
|  |  |  | @ Cl=0.6, Cd= | 0.0061386
alpha (deg) | Cl | Cd | Cm | Cl/Cd
-13.5 | -0.497 | 0.10513 | -0.028 | -4.727
-13 | -0.52 | 0.09792 | -0.029 | -5.314
-12.5 | -0.538 | 0.08998 | -0.03 | -5.977
-12 | -0.549 | 0.08264 | -0.03 | -6.643
-11.5 | -0.554 | 0.07652 | -0.031 | -7.236
-11 | -0.552 | 0.07148 | -0.032 | -7.722
-10.5 | -0.544 | 0.06667 | -0.033 | -8.163
-10 | -0.53 | 0.06158 | -0.035 | -8.612
-9.5 | -0.513 | 0.05551 | -0.039 | -9.243
-9 | -0.493 | 0.0476 | -0.045 | -10.353
-8.5 | -0.557 | 0.01037 | -0.068 | -53.745
-8 | -0.514 | 0.00965 | -0.069 | -53.242
-7.5 | -0.466 | 0.00923 | -0.069 | -50.518
-7 | -0.416 | 0.00896 | -0.07 | -46.41
-6.5 | -0.362 | 0.00861 | -0.07 | -42.088
-6 | -0.307 | 0.00837 | -0.071 | -36.683
-5.5 | -0.25 | 0.00809 | -0.071 | -30.857
-5 | -0.191 | 0.00791 | -0.072 | -24.116
-4.5 | -0.131 | 0.00772 | -0.072 | -16.937
-4 | -0.07 | 0.00752 | -0.073 | -9.28
-3.5 | -0.008 | 0.00735 | -0.073 | -1.144
-3 | 0.053 | 0.00727 | -0.074 | 7.341
-2.5 | 0.115 | 0.00718 | -0.074 | 16.073
-2 | 0.178 | 0.00567 | -0.075 | 31.327
-1.5 | 0.24 | 0.00568 | -0.075 | 42.204
-1 | 0.302 | 0.0057 | -0.076 | 53.051
-0.5 | 0.365 | 0.00575 | -0.076 | 63.387
0 | 0.427 | 0.00583 | -0.077 | 73.223
0.5 | 0.489 | 0.00593 | -0.077 | 82.385
1 | 0.551 | 0.00602 | -0.078 | 91.444
1.5 | 0.613 | 0.00617 | -0.078 | 99.292
2 | 0.675 | 0.00629 | -0.079 | 107.327
2.5 | 0.734 | 0.00642 | -0.079 | 114.303
3 | 0.795 | 0.00664 | -0.08 | 119.774
3.5 | 0.856 | 0.00684 | -0.08 | 125.139
4 | 0.917 | 0.0071 | -0.081 | 129.143
4.5 | 0.975 | 0.00711 | -0.081 | 137.161
5 | 1.031 | 0.00713 | -0.082 | 144.743
5.5 | 1.086 | 0.00787 | -0.082 | 138.002
6 | 1.137 | 0.00834 | -0.082 | 136.37
6.5 | 1.17 | 0.01332 | -0.081 | 87.842
7 | 1.217 | 0.0143 | -0.082 | 85.074
7.5 | 1.26 | 0.01511 | -0.082 | 83.405
8 | 1.297 | 0.01606 | -0.082 | 80.767
8.5 | 1.329 | 0.01706 | -0.082 | 77.91
9 | 1.355 | 0.0182 | -0.083 | 74.46
9.5 | 1.374 | 0.01943 | -0.083 | 70.743
10 | 1.387 | 0.02061 | -0.083 | 67.288
10.5 | 1.383 | 0.02216 | -0.083 | 62.401
11 | 1.368 | 0.02378 | -0.084 | 57.509
11.5 | 1.341 | 0.02572 | -0.084 | 52.127
12 | 1.302 | 0.02789 | -0.084 | 46.67
12.5 | 1.251 | 0.03019 | -0.084 | 41.445
13 | 1.187 | 0.0336 | -0.084 | 35.326
13.5 | 1.098 | 0.04186 | -0.082 | 26.241
14 | 0.905 | 0.09788 | -0.055 | 9.241
14.5 | 0.821 | 0.11234 | -0.046 | 7.308
15 | 0.741 | 0.12299 | -0.042 | 6.024

## 54. Re 2M Mach 0.25 (2)
BIGFOIL.COM POLAR EXPORT
NACA63-513 a=0.6
NACA63-513 a=0.6 |  |  |  | Cl Max: | 1.5439 | at alpha= | 16.5 | deg
XFOIL ncrit=9 |  |  |  | L/D Max: | 168.49 | at alpha= | 4.5 | deg
Re: | 2000000 |  |  | Cd Min: | 0.18112 | at alpha= | -16.5 | deg
Mach: | 0.25 |  |  | Cl=0 at alpha= | -3.4893 | deg
|  |  |  | @ Cl=0.1, Cd= | 0.0068018
|  |  |  | @ Cl=0.4, Cd= | 0.0050572
|  |  |  | @ Cl=0.6, Cd= | 0.0051766
alpha (deg) | Cl | Cd | Cm | Cl/Cd
-16.5 | -0.4907 | 0.18112 | -0.001 | -2.7093
-16 | -0.4804 | 0.17151 | -0.0057 | -2.801
-15.5 | -0.4633 | 0.16484 | -0.0096 | -2.8106
-15 | -0.4456 | 0.15824 | -0.0136 | -2.816
-14.5 | -0.4378 | 0.14817 | -0.0185 | -2.9547
-14 | -0.4374 | 0.13646 | -0.0241 | -3.2053
-13.5 | -0.4213 | 0.12993 | -0.028 | -3.2425
-13 | -0.7501 | 0.05577 | -0.0713 | -13.4499
-12.5 | -0.8177 | 0.03829 | -0.0853 | -21.3554
-11.5 | -0.87 | 0.02515 | -0.0859 | -34.5924
-11 | -0.8388 | 0.02223 | -0.0843 | -37.7328
-10.5 | -0.8089 | 0.01833 | -0.0827 | -44.1298
-10 | -0.7561 | 0.01714 | -0.0818 | -44.1132
-9.5 | -0.7027 | 0.01582 | -0.0811 | -44.4185
-9 | -0.6488 | 0.01446 | -0.0804 | -44.8686
-8.5 | -0.592 | 0.01353 | -0.0799 | -43.7546
-8 | -0.5385 | 0.01187 | -0.0793 | -45.3665
-7.5 | -0.48 | 0.01117 | -0.0791 | -42.9722
-7 | -0.421 | 0.01051 | -0.079 | -40.0571
-6.5 | -0.3612 | 0.01001 | -0.079 | -36.0839
-5.5 | -0.243 | 0.0087 | -0.0791 | -27.931
-5 | -0.1826 | 0.00835 | -0.0794 | -21.8683
-4.5 | -0.1227 | 0.00788 | -0.0796 | -15.5711
-4 | -0.0619 | 0.00757 | -0.08 | -8.177
-3.5 | -0.0013 | 0.00727 | -0.0804 | -0.17882
-3 | 0.0594 | 0.00703 | -0.0809 | 8.4495
-2.5 | 0.1199 | 0.00669 | -0.0815 | 17.9223
-2 | 0.1798 | 0.0062 | -0.0821 | 29
-1.5 | 0.2392 | 0.0055 | -0.0829 | 43.4909
-1 | 0.2994 | 0.0052 | -0.0835 | 57.5769
-0.5 | 0.3601 | 0.00509 | -0.0842 | 70.7466
0 | 0.4209 | 0.00504 | -0.0848 | 83.5119
0.5 | 0.4816 | 0.00505 | -0.0854 | 95.3663
1 | 0.5422 | 0.0051 | -0.0859 | 106.3137
2 | 0.6629 | 0.00526 | -0.087 | 126.0266
2.5 | 0.7229 | 0.00535 | -0.0875 | 135.1215
3 | 0.7827 | 0.00544 | -0.088 | 143.8787
3.5 | 0.8416 | 0.00554 | -0.0883 | 151.9134
4 | 0.8989 | 0.00556 | -0.0883 | 161.6727
4.5 | 0.9486 | 0.00563 | -0.0864 | 168.4902
5 | 1.0089 | 0.0062 | -0.0872 | 162.7258
5.5 | 1.0581 | 0.00724 | -0.0861 | 146.1464
6 | 1.1 | 0.00869 | -0.084 | 126.5823
6.5 | 1.1378 | 0.01018 | -0.0812 | 111.7682
7 | 1.1756 | 0.01141 | -0.0782 | 103.0324
7.5 | 1.2069 | 0.01265 | -0.0741 | 95.4071
8 | 1.2306 | 0.01374 | -0.0687 | 89.5633
8.5 | 1.2594 | 0.01494 | -0.0647 | 84.2972
9 | 1.29 | 0.01626 | -0.0612 | 79.3358
9.5 | 1.3174 | 0.0179 | -0.0577 | 73.5978
10 | 1.3478 | 0.0195 | -0.0548 | 69.1179
10.5 | 1.3748 | 0.02143 | -0.0518 | 64.1531
11 | 1.4003 | 0.02355 | -0.0489 | 59.4607
11.5 | 1.4263 | 0.02574 | -0.0463 | 55.4118
12 | 1.4438 | 0.02865 | -0.0433 | 50.3944
12.5 | 1.4673 | 0.03127 | -0.0411 | 46.9236
13 | 1.488 | 0.03427 | -0.039 | 43.4199
13.5 | 1.5018 | 0.03805 | -0.0369 | 39.4691
14 | 1.5169 | 0.04197 | -0.0353 | 36.1425
14.5 | 1.5319 | 0.04609 | -0.034 | 33.2371
15 | 1.5351 | 0.0517 | -0.0331 | 29.6925
15.5 | 1.5412 | 0.05734 | -0.0328 | 26.8783
16 | 1.5435 | 0.06374 | -0.033 | 24.2156
16.5 | 1.5439 | 0.07073 | -0.034 | 21.8281
17 | 1.5382 | 0.07886 | -0.0357 | 19.5055
17.5 | 1.5289 | 0.08794 | -0.0384 | 17.3857
18 | 1.5081 | 0.09919 | -0.0425 | 15.2042
18.5 | 1.4857 | 0.11131 | -0.0479 | 13.3474
19 | 1.4519 | 0.12594 | -0.0554 | 11.5285
19.5 | 1.4226 | 0.14044 | -0.0637 | 10.1296
20 | 1.3954 | 0.15507 | -0.0727 | 8.9985

## 55. Re 2M Mach 0.50 (1)
BIGFOIL.COM POLAR EXPORT
NACA63-513 a=0.6
NACA63-513 a=0.6 |  |  |  | Cl Max: | 1.324 | at alpha= | 7.5 | deg
JavaFoil+Calcfoil stall+Eppler ext transition |  |  |  | L/D Max: | 131.094 | at alpha= | 3 | deg
Re: | 2000000 |  |  | Cd Min: | 0.00596 | at alpha= | -1 | deg
Mach: | 0.5 |  |  | Cl=0 at alpha= | -3.4338 | deg
|  |  |  | @ Cl=0.1, Cd= | 0.0075473
|  |  |  | @ Cl=0.4, Cd= | 0.0060397
|  |  |  | @ Cl=0.6, Cd= | 0.006429
alpha (deg) | Cl | Cd | Cm | Cl/Cd
-20 | -0.919 | 0.17641 | -0.037 | -5.212
-19.5 | -0.893 | 0.16833 | -0.037 | -5.302
-19 | -0.865 | 0.16267 | -0.037 | -5.319
-18.5 | -0.837 | 0.1614 | -0.037 | -5.184
-18 | -0.809 | 0.15596 | -0.036 | -5.186
-17.5 | -0.781 | 0.15267 | -0.036 | -5.115
-17 | -0.754 | 0.14759 | -0.036 | -5.106
-16.5 | -0.726 | 0.14097 | -0.037 | -5.152
-16 | -0.699 | 0.13655 | -0.037 | -5.119
-15.5 | -0.67 | 0.12964 | -0.035 | -5.167
-15 | -0.642 | 0.1244 | -0.035 | -5.163
-14.5 | -0.615 | 0.12046 | -0.035 | -5.103
-14 | -0.587 | 0.11557 | -0.036 | -5.081
-13.5 | -0.56 | 0.113 | -0.036 | -4.953
-13 | -0.531 | 0.10777 | -0.034 | -4.927
-12.5 | -0.503 | 0.10263 | -0.034 | -4.904
-12 | -0.476 | 0.09948 | -0.034 | -4.781
-11.5 | -0.448 | 0.09775 | -0.034 | -4.583
-11 | -0.42 | 0.09157 | -0.035 | -4.591
-10.5 | -0.393 | 0.09148 | -0.035 | -4.292
-10 | -0.364 | 0.07818 | -0.033 | -4.661
-9.5 | -0.337 | 0.06908 | -0.034 | -4.875
-9 | -0.309 | 0.07764 | -0.034 | -3.98
-8.5 | -0.281 | 0.0748 | -0.034 | -3.759
-8 | -0.253 | 0.06659 | -0.033 | -3.804
-7.5 | -0.226 | 0.0529 | -0.034 | -4.267
-7 | -0.316 | 0.04736 | -0.037 | -6.669
-6.5 | -0.302 | 0.03994 | -0.048 | -7.565
-6 | -0.325 | 0.0091 | -0.079 | -35.721
-5.5 | -0.27 | 0.00878 | -0.08 | -30.745
-5 | -0.209 | 0.00848 | -0.08 | -24.657
-4.5 | -0.144 | 0.00821 | -0.081 | -17.584
-4 | -0.077 | 0.00795 | -0.081 | -9.734
-3.5 | -0.009 | 0.00778 | -0.082 | -1.201
-3 | 0.059 | 0.0076 | -0.082 | 7.825
-2.5 | 0.129 | 0.00751 | -0.083 | 17.151
-2 | 0.198 | 0.00742 | -0.083 | 26.724
-1.5 | 0.268 | 0.00597 | -0.084 | 44.918
-1 | 0.338 | 0.00596 | -0.085 | 56.697
-0.5 | 0.408 | 0.00605 | -0.085 | 67.381
0 | 0.477 | 0.00616 | -0.086 | 77.46
0.5 | 0.547 | 0.00626 | -0.086 | 87.257
1 | 0.616 | 0.00648 | -0.087 | 95.101
1.5 | 0.685 | 0.00666 | -0.087 | 102.869
2 | 0.754 | 0.00687 | -0.088 | 109.9
2.5 | 0.819 | 0.00713 | -0.089 | 114.892
3 | 0.885 | 0.00675 | -0.089 | 131.094
3.5 | 0.949 | 0.00757 | -0.089 | 125.473
4 | 1.013 | 0.00791 | -0.089 | 128.068
4.5 | 1.074 | 0.00831 | -0.09 | 129.164
5 | 1.132 | 0.0088 | -0.09 | 128.636
5.5 | 1.188 | 0.00946 | -0.09 | 125.579
6 | 1.223 | 0.01643 | -0.089 | 74.448
6.5 | 1.267 | 0.01709 | -0.09 | 74.126
7 | 1.302 | 0.01846 | -0.09 | 70.516
7.5 | 1.324 | 0.02009 | -0.09 | 65.885
8 | 1.309 | 0.02194 | -0.09 | 59.692
8.5 | 1.227 | 0.02432 | -0.091 | 50.445
9 | 0.676 | 0.06487 | -0.04 | 10.427
9.5 | 0.703 | 0.06923 | -0.04 | 10.151
10 | 0.729 | 0.08275 | -0.04 | 8.809
10.5 | 0.756 | 0.08938 | -0.041 | 8.453
11 | 0.782 | 0.09255 | -0.042 | 8.446
11.5 | 0.809 | 0.09891 | -0.045 | 8.179
12 | 0.835 | 0.10224 | -0.045 | 8.168
12.5 | 0.861 | 0.10572 | -0.045 | 8.144

## 56. Re 2M Mach 0.50 (2)
BIGFOIL.COM POLAR EXPORT
NACA63-513 a=0.6
NACA63-513 a=0.6 |  |  |  | Cl Max: | 1.3612 | at alpha= | 11 | deg
XFOIL ncrit=9 |  |  |  | L/D Max: | 162.157 | at alpha= | 4.5 | deg
Re: | 2000000 |  |  | Cd Min: | 0.25726 | at alpha= | -20 | deg
Mach: | 0.5 |  |  | Cl=0 at alpha= | -3.4816 | deg
|  |  |  | @ Cl=0.1, Cd= | 0.0072981
|  |  |  | @ Cl=0.4, Cd= | 0.0053971
|  |  |  | @ Cl=0.6, Cd= | 0.0054768
alpha (deg) | Cl | Cd | Cm | Cl/Cd
-20 | -0.6564 | 0.25726 | 0.0389 | -2.5515
-19.5 | -0.6325 | 0.24935 | 0.0336 | -2.5366
-18.5 | -0.5883 | 0.232 | 0.0234 | -2.5358
-18 | -0.5673 | 0.22356 | 0.0187 | -2.5376
-17.5 | -0.5457 | 0.21524 | 0.0139 | -2.5353
-17 | -0.5238 | 0.20741 | 0.0092 | -2.5254
-16.5 | -0.5028 | 0.19852 | 0.0041 | -2.5327
-15.5 | -0.4624 | 0.18115 | -0.0057 | -2.5526
-15 | -0.4406 | 0.1737 | -0.0104 | -2.5366
-14.5 | -0.4186 | 0.16617 | -0.015 | -2.5191
-14 | -0.4011 | 0.15718 | -0.0199 | -2.5519
-13.5 | -0.388 | 0.14696 | -0.0252 | -2.6402
-13 | -0.369 | 0.13938 | -0.0297 | -2.6474
-12.5 | -0.3491 | 0.13219 | -0.0341 | -2.6409
-12 | -0.3358 | 0.12325 | -0.039 | -2.7245
-11.5 | -0.3294 | 0.11299 | -0.0445 | -2.9153
-11 | -0.3178 | 0.10489 | -0.0493 | -3.0298
-10.5 | -0.3058 | 0.09707 | -0.0539 | -3.1503
-10 | -0.2963 | 0.08919 | -0.0585 | -3.3221
-9.5 | -0.2997 | 0.07936 | -0.0644 | -3.7765
-9 | -0.3137 | 0.06847 | -0.0712 | -4.5816
-8.5 | -0.3398 | 0.05637 | -0.0793 | -6.028
-8 | -0.3745 | 0.0413 | -0.0921 | -9.0678
-7.5 | -0.4159 | 0.03199 | -0.0982 | -13.0009
-7 | -0.42 | 0.02441 | -0.099 | -17.2061
-6.5 | -0.3941 | 0.01784 | -0.0981 | -22.0908
-6 | -0.3456 | 0.01318 | -0.0963 | -26.2215
-5.5 | -0.2826 | 0.01093 | -0.0947 | -25.8554
-5 | -0.2136 | 0.00976 | -0.0937 | -21.8852
-4.5 | -0.1436 | 0.00896 | -0.093 | -16.0268
-4 | -0.0735 | 0.00823 | -0.0926 | -8.9307
-3.5 | -0.0026 | 0.0078 | -0.0925 | -0.33333
-3 | 0.0679 | 0.00743 | -0.0926 | 9.1386
-2.5 | 0.1385 | 0.00714 | -0.0929 | 19.3978
-2 | 0.2083 | 0.00678 | -0.0933 | 30.7227
-1.5 | 0.2767 | 0.00613 | -0.0941 | 45.1387
-1 | 0.345 | 0.0055 | -0.0948 | 62.7273
-0.5 | 0.4145 | 0.00537 | -0.0955 | 77.1881
0 | 0.4841 | 0.00536 | -0.0961 | 90.3172
0.5 | 0.5536 | 0.00541 | -0.0967 | 102.329
1.5 | 0.6926 | 0.00561 | -0.0978 | 123.4581
2 | 0.7621 | 0.00573 | -0.0982 | 133.0017
2.5 | 0.8313 | 0.00589 | -0.0985 | 141.1375
3 | 0.9005 | 0.00606 | -0.0986 | 148.5974
3.5 | 0.9688 | 0.00626 | -0.0985 | 154.7604
4 | 1.0359 | 0.00649 | -0.0981 | 159.6148
4.5 | 1.0978 | 0.00677 | -0.0965 | 162.1566
5 | 1.1508 | 0.00743 | -0.0934 | 154.8856
5.5 | 1.1824 | 0.00927 | -0.0876 | 127.5512
6 | 1.1847 | 0.01137 | -0.0775 | 104.1953
6.5 | 1.19 | 0.014 | -0.0695 | 85
7 | 1.203 | 0.01684 | -0.0633 | 71.4371
7.5 | 1.2256 | 0.0195 | -0.0584 | 62.8513
8 | 1.2549 | 0.02199 | -0.0543 | 57.0668
8.5 | 1.2804 | 0.02488 | -0.0501 | 51.463
9 | 1.3072 | 0.02789 | -0.0462 | 46.8698
9.5 | 1.3255 | 0.03171 | -0.0423 | 41.8007
10 | 1.3457 | 0.03576 | -0.039 | 37.6314
10.5 | 1.3571 | 0.04081 | -0.0359 | 33.2541
11 | 1.3612 | 0.04688 | -0.0334 | 29.0358
11.5 | 1.3586 | 0.05399 | -0.0318 | 25.1639
12 | 1.3464 | 0.06254 | -0.0312 | 21.5286
12.5 | 1.3239 | 0.07286 | -0.0323 | 18.1705
13 | 1.2977 | 0.08462 | -0.0357 | 15.3356
13.5 | 1.2679 | 0.09796 | -0.0413 | 12.943
14 | 1.2402 | 0.11212 | -0.0488 | 11.0614
14.5 | 1.213 | 0.12724 | -0.0578 | 9.5332
15 | 1.1901 | 0.14252 | -0.0677 | 8.3504
15.5 | 1.1706 | 0.15798 | -0.0779 | 7.4098
16 | 1.1506 | 0.17418 | -0.0887 | 6.6058

## 57. Re 3M Mach 0.00 (1)
BIGFOIL.COM POLAR EXPORT
NACA63-513 a=0.6
NACA63-513 a=0.6 |  |  |  | Cl Max: | 1.417 | at alpha= | 11 | deg
JavaFoil+Calcfoil stall+Eppler ext transition |  |  |  | L/D Max: | 156.26 | at alpha= | 6 | deg
Re: | 3000000 |  |  | Cd Min: | 0.0054 | at alpha= | -1.5 | deg
Mach: | 0 |  |  | Cl=0 at alpha= | -3.4333 | deg
|  |  |  | @ Cl=0.1, Cd= | 0.006776
|  |  |  | @ Cl=0.4, Cd= | 0.005507
|  |  |  | @ Cl=0.6, Cd= | 0.0057763
alpha (deg) | Cl | Cd | Cm | Cl/Cd
-15 | -0.643 | 0.10764 | -0.03 | -5.977
-14.5 | -0.648 | 0.10025 | -0.031 | -6.467
-14 | -0.651 | 0.09406 | -0.032 | -6.916
-13.5 | -0.65 | 0.08812 | -0.032 | -7.374
-13 | -0.647 | 0.08235 | -0.034 | -7.852
-12.5 | -0.64 | 0.0772 | -0.035 | -8.291
-12 | -0.63 | 0.07207 | -0.036 | -8.742
-11.5 | -0.618 | 0.06584 | -0.038 | -9.391
-11 | -0.611 | 0.05435 | -0.044 | -11.243
-10.5 | -0.651 | 0.0206 | -0.058 | -31.619
-10 | -0.664 | 0.01114 | -0.063 | -59.595
-9.5 | -0.641 | 0.00966 | -0.065 | -66.33
-9 | -0.6 | 0.00913 | -0.066 | -65.729
-8.5 | -0.556 | 0.00906 | -0.066 | -61.367
-8 | -0.509 | 0.00868 | -0.066 | -58.583
-7.5 | -0.459 | 0.00833 | -0.067 | -55.144
-7 | -0.408 | 0.0081 | -0.067 | -50.34
-6.5 | -0.354 | 0.00782 | -0.068 | -45.31
-6 | -0.299 | 0.00767 | -0.068 | -38.992
-5.5 | -0.243 | 0.00749 | -0.069 | -32.414
-5 | -0.185 | 0.00731 | -0.069 | -25.342
-4.5 | -0.127 | 0.00718 | -0.07 | -17.672
-4 | -0.068 | 0.00706 | -0.07 | -9.592
-3.5 | -0.008 | 0.00694 | -0.071 | -1.175
-3 | 0.052 | 0.00684 | -0.071 | 7.562
-2.5 | 0.112 | 0.00676 | -0.072 | 16.536
-2 | 0.172 | 0.00542 | -0.072 | 31.753
-1.5 | 0.232 | 0.0054 | -0.073 | 43.045
-1 | 0.293 | 0.00543 | -0.073 | 53.933
-0.5 | 0.353 | 0.00546 | -0.074 | 64.675
0 | 0.413 | 0.00552 | -0.074 | 74.836
0.5 | 0.473 | 0.0056 | -0.075 | 84.583
1 | 0.533 | 0.00567 | -0.075 | 94.025
1.5 | 0.593 | 0.00576 | -0.076 | 102.998
2 | 0.653 | 0.0059 | -0.076 | 110.712
2.5 | 0.711 | 0.00603 | -0.077 | 117.93
3 | 0.77 | 0.00614 | -0.077 | 125.445
3.5 | 0.83 | 0.00636 | -0.078 | 130.479
4 | 0.888 | 0.00655 | -0.078 | 135.576
4.5 | 0.946 | 0.00684 | -0.079 | 138.314
5 | 1.001 | 0.00682 | -0.079 | 146.839
5.5 | 1.056 | 0.00719 | -0.08 | 146.845
6 | 1.108 | 0.00709 | -0.08 | 156.26
6.5 | 1.154 | 0.00903 | -0.08 | 127.864
7 | 1.191 | 0.01236 | -0.08 | 96.392
7.5 | 1.236 | 0.013 | -0.08 | 95.084
8 | 1.276 | 0.01375 | -0.08 | 92.846
8.5 | 1.313 | 0.01455 | -0.08 | 90.208
9 | 1.345 | 0.01539 | -0.081 | 87.405
9.5 | 1.373 | 0.01633 | -0.081 | 84.124
10 | 1.397 | 0.01725 | -0.081 | 80.959
10.5 | 1.41 | 0.0184 | -0.081 | 76.639
11 | 1.417 | 0.01957 | -0.082 | 72.392
11.5 | 1.417 | 0.02078 | -0.082 | 68.203
12 | 1.411 | 0.0221 | -0.082 | 63.855
12.5 | 1.398 | 0.0237 | -0.082 | 58.985
13 | 1.379 | 0.02536 | -0.083 | 54.378
13.5 | 1.354 | 0.02725 | -0.083 | 49.696
14 | 1.324 | 0.0296 | -0.083 | 44.721
14.5 | 1.289 | 0.03188 | -0.083 | 40.443
15 | 1.251 | 0.03462 | -0.083 | 36.123
15.5 | 1.207 | 0.03816 | -0.083 | 31.639
16 | 1.158 | 0.04393 | -0.082 | 26.359

## 58. Re 3M Mach 0.00 (2)
BIGFOIL.COM POLAR EXPORT
NACA63-513 a=0.6
NACA63-513 a=0.6 |  |  |  | Cl Max: | 1.6917 | at alpha= | 19 | deg
XFOIL ncrit=9 |  |  |  | L/D Max: | 163.183 | at alpha= | 4 | deg
Re: | 3000000 |  |  | Cd Min: | 0.08376 | at alpha= | 20 | deg
Mach: | 0 |  |  | Cl=0 at alpha= | -3.4871 | deg
|  |  |  | @ Cl=0.1, Cd= | 0.006152
|  |  |  | @ Cl=0.4, Cd= | 0.0045571
|  |  |  | @ Cl=0.6, Cd= | 0.0047007
alpha (deg) | Cl | Cd | Cm | Cl/Cd
-18.5 | -1.2286 | 0.05396 | -0.0692 | -22.7687
-18 | -1.2674 | 0.04236 | -0.0769 | -29.9197
-17 | -1.2881 | 0.02894 | -0.0848 | -44.5093
-16.5 | -1.2923 | 0.02555 | -0.0832 | -50.5793
-16 | -1.2925 | 0.02345 | -0.0785 | -55.1173
-15.5 | -1.2636 | 0.0219 | -0.0766 | -57.6986
-15 | -1.2265 | 0.02064 | -0.0754 | -59.4234
-14.5 | -1.1845 | 0.01959 | -0.0745 | -60.4645
-13.5 | -1.1032 | 0.01647 | -0.0727 | -66.9824
-13 | -1.0545 | 0.0156 | -0.0724 | -67.5962
-12.5 | -1.0042 | 0.01482 | -0.0722 | -67.7598
-12 | -0.953 | 0.01409 | -0.0721 | -67.6366
-11.5 | -0.9004 | 0.01347 | -0.0721 | -66.8448
-11 | -0.8466 | 0.013 | -0.0722 | -65.1231
-10.5 | -0.796 | 0.01181 | -0.072 | -67.4005
-10 | -0.7414 | 0.01131 | -0.0722 | -65.5526
-9.5 | -0.6864 | 0.0108 | -0.0724 | -63.5556
-9 | -0.6308 | 0.01034 | -0.0726 | -61.0058
-8.5 | -0.5745 | 0.01002 | -0.0729 | -57.3353
-8 | -0.5196 | 0.00926 | -0.0731 | -56.1123
-7.5 | -0.4631 | 0.00884 | -0.0734 | -52.3869
-7 | -0.4061 | 0.00851 | -0.0738 | -47.7203
-6.5 | -0.3487 | 0.00821 | -0.0743 | -42.4726
-6 | -0.2916 | 0.0078 | -0.0747 | -37.3846
-5.5 | -0.234 | 0.00749 | -0.0751 | -31.2417
-5 | -0.1761 | 0.00724 | -0.0756 | -24.3232
-4.5 | -0.118 | 0.007 | -0.0761 | -16.8571
-4 | -0.06 | 0.00675 | -0.0767 | -8.8889
-3.5 | -0.0015 | 0.00655 | -0.0772 | -0.22901
-3 | 0.0567 | 0.00636 | -0.0778 | 8.9151
-2.5 | 0.115 | 0.00608 | -0.0784 | 18.9145
-2 | 0.173 | 0.00574 | -0.0791 | 30.1394
-1.5 | 0.2308 | 0.00523 | -0.0798 | 44.13
-1 | 0.2885 | 0.00482 | -0.0805 | 59.8548
-0.5 | 0.3469 | 0.00463 | -0.0812 | 74.9244
0 | 0.4052 | 0.00455 | -0.0818 | 89.0549
0.5 | 0.4637 | 0.00456 | -0.0825 | 101.6886
1 | 0.522 | 0.0046 | -0.0831 | 113.4783
1.5 | 0.5802 | 0.00467 | -0.0837 | 124.2398
2 | 0.6382 | 0.00476 | -0.0842 | 134.0756
2.5 | 0.6961 | 0.00486 | -0.0848 | 143.2305
3 | 0.7533 | 0.00501 | -0.0853 | 150.3593
3.5 | 0.8102 | 0.00517 | -0.0858 | 156.7118
4 | 0.8665 | 0.00531 | -0.0862 | 163.1827
4.5 | 0.9193 | 0.00565 | -0.0861 | 162.708
5 | 0.9657 | 0.00603 | -0.0846 | 160.1493
5.5 | 1.0154 | 0.00704 | -0.0843 | 144.233
6 | 1.0604 | 0.0082 | -0.0832 | 129.3171
6.5 | 1.1055 | 0.0092 | -0.082 | 120.163
7 | 1.1504 | 0.0101 | -0.0807 | 113.901
7.5 | 1.1934 | 0.01099 | -0.0791 | 108.5896
8 | 1.2377 | 0.01168 | -0.0777 | 105.9675
8.5 | 1.2796 | 0.01239 | -0.0759 | 103.2768
9 | 1.3172 | 0.01311 | -0.0733 | 100.4729
9.5 | 1.3446 | 0.01388 | -0.069 | 96.8732
10 | 1.3726 | 0.01487 | -0.0654 | 92.3067
10.5 | 1.4013 | 0.01601 | -0.0623 | 87.5265
11 | 1.4311 | 0.01721 | -0.0596 | 83.1551
11.5 | 1.4572 | 0.01873 | -0.0567 | 77.8003
12 | 1.4844 | 0.02029 | -0.0542 | 73.1592
12.5 | 1.5116 | 0.02193 | -0.0519 | 68.9284
13 | 1.5353 | 0.02388 | -0.0496 | 64.2923
13.5 | 1.5561 | 0.02614 | -0.0472 | 59.5295
14 | 1.5787 | 0.02834 | -0.0452 | 55.7057
14.5 | 1.5992 | 0.03079 | -0.0433 | 51.9389
15 | 1.616 | 0.03369 | -0.0415 | 47.9668
15.5 | 1.6304 | 0.03697 | -0.0399 | 44.1006
16 | 1.6479 | 0.04015 | -0.0387 | 41.0436
16.5 | 1.661 | 0.0439 | -0.0378 | 37.836
17 | 1.6708 | 0.04818 | -0.037 | 34.6783
17.5 | 1.6766 | 0.05313 | -0.0366 | 31.5566
18 | 1.6842 | 0.0581 | -0.0367 | 28.988
18.5 | 1.6894 | 0.06356 | -0.0371 | 26.5796
19 | 1.6917 | 0.06964 | -0.0381 | 24.2921
19.5 | 1.6913 | 0.07628 | -0.0395 | 22.1723
20 | 1.6872 | 0.08376 | -0.0415 | 20.1433

## 59. Re 3M Mach 0.10 (1)
BIGFOIL.COM POLAR EXPORT
NACA63-513 a=0.6
NACA63-513 a=0.6 |  |  |  | Cl Max: | 1.412 | at alpha= | 11 | deg
JavaFoil+Calcfoil stall+Eppler ext transition |  |  |  | L/D Max: | 147.092 | at alpha= | 5.5 | deg
Re: | 3000000 |  |  | Cd Min: | 0.00542 | at alpha= | -2 | deg
Mach: | 0.1 |  |  | Cl=0 at alpha= | -3.4333 | deg
|  |  |  | @ Cl=0.1, Cd= | 0.006778
|  |  |  | @ Cl=0.4, Cd= | 0.0055125
|  |  |  | @ Cl=0.6, Cd= | 0.0057811
alpha (deg) | Cl | Cd | Cm | Cl/Cd
-15 | -0.618 | 0.10882 | -0.03 | -5.683
-14.5 | -0.627 | 0.10172 | -0.031 | -6.161
-14 | -0.632 | 0.09533 | -0.031 | -6.628
-13.5 | -0.634 | 0.08942 | -0.032 | -7.092
-13 | -0.633 | 0.08394 | -0.033 | -7.542
-12.5 | -0.629 | 0.07873 | -0.034 | -7.99
-12 | -0.621 | 0.07355 | -0.035 | -8.444
-11.5 | -0.61 | 0.06767 | -0.037 | -9.02
-11 | -0.599 | 0.0598 | -0.041 | -10.022
-10.5 | -0.623 | 0.03082 | -0.054 | -20.23
-10 | -0.654 | 0.01216 | -0.063 | -53.742
-9.5 | -0.64 | 0.00976 | -0.065 | -65.584
-9 | -0.6 | 0.00917 | -0.066 | -65.487
-8.5 | -0.556 | 0.00914 | -0.066 | -60.852
-8 | -0.51 | 0.00875 | -0.067 | -58.223
-7.5 | -0.46 | 0.00839 | -0.067 | -54.854
-7 | -0.409 | 0.00814 | -0.068 | -50.248
-6.5 | -0.356 | 0.00787 | -0.068 | -45.15
-6 | -0.3 | 0.00772 | -0.069 | -38.918
-5.5 | -0.244 | 0.0075 | -0.069 | -32.488
-5 | -0.186 | 0.00733 | -0.07 | -25.4
-4.5 | -0.127 | 0.00719 | -0.07 | -17.721
-4 | -0.068 | 0.00707 | -0.071 | -9.622
-3.5 | -0.008 | 0.00695 | -0.071 | -1.177
-3 | 0.052 | 0.00685 | -0.072 | 7.585
-2.5 | 0.112 | 0.00676 | -0.072 | 16.61
-2 | 0.173 | 0.00542 | -0.073 | 31.87
-1.5 | 0.233 | 0.00543 | -0.073 | 43.009
-1 | 0.294 | 0.00544 | -0.074 | 54.139
-0.5 | 0.355 | 0.00546 | -0.074 | 64.925
0 | 0.415 | 0.00553 | -0.075 | 75.122
0.5 | 0.476 | 0.00559 | -0.075 | 85.124
1 | 0.536 | 0.00567 | -0.076 | 94.521
1.5 | 0.596 | 0.00577 | -0.076 | 103.425
2 | 0.657 | 0.00594 | -0.077 | 110.544
2.5 | 0.714 | 0.00607 | -0.077 | 117.672
3 | 0.774 | 0.00619 | -0.078 | 125.042
3.5 | 0.834 | 0.00641 | -0.078 | 130.071
4 | 0.892 | 0.00657 | -0.079 | 135.777
4.5 | 0.95 | 0.00684 | -0.079 | 138.917
5 | 1.006 | 0.00687 | -0.08 | 146.36
5.5 | 1.061 | 0.00722 | -0.08 | 147.092
6 | 1.113 | 0.00796 | -0.08 | 139.819
6.5 | 1.159 | 0.00915 | -0.08 | 126.646
7 | 1.196 | 0.01248 | -0.08 | 95.805
7.5 | 1.241 | 0.01316 | -0.08 | 94.316
8 | 1.281 | 0.01392 | -0.08 | 91.972
8.5 | 1.316 | 0.01472 | -0.081 | 89.426
9 | 1.348 | 0.01558 | -0.081 | 86.529
9.5 | 1.375 | 0.01654 | -0.081 | 83.138
10 | 1.397 | 0.0176 | -0.082 | 79.391
10.5 | 1.408 | 0.01867 | -0.082 | 75.422
11 | 1.412 | 0.01997 | -0.082 | 70.727
11.5 | 1.41 | 0.02118 | -0.082 | 66.567
12 | 1.4 | 0.02261 | -0.083 | 61.913
12.5 | 1.383 | 0.02433 | -0.083 | 56.839
13 | 1.359 | 0.02627 | -0.083 | 51.741
13.5 | 1.33 | 0.02793 | -0.083 | 47.631
14 | 1.294 | 0.03047 | -0.083 | 42.474
14.5 | 1.254 | 0.03299 | -0.083 | 38.018
15 | 1.208 | 0.03635 | -0.083 | 33.237
15.5 | 1.158 | 0.04085 | -0.082 | 28.348
16 | 1.1 | 0.04805 | -0.081 | 22.884

## 60. Re 3M Mach 0.10 (2)
BIGFOIL.COM POLAR EXPORT
NACA63-513 a=0.6
NACA63-513 a=0.6 |  |  |  | Cl Max: | 1.6789 | at alpha= | 18.5 | deg
XFOIL ncrit=9 |  |  |  | L/D Max: | 163.296 | at alpha= | 4 | deg
Re: | 3000000 |  |  | Cd Min: | 0.09007 | at alpha= | 20 | deg
Mach: | 0.1 |  |  | Cl=0 at alpha= | -3.4864 | deg
|  |  |  | @ Cl=0.1, Cd= | 0.0061681
|  |  |  | @ Cl=0.4, Cd= | 0.0045706
|  |  |  | @ Cl=0.6, Cd= | 0.004705
alpha (deg) | Cl | Cd | Cm | Cl/Cd
-17.5 | -1.2195 | 0.04462 | -0.0775 | -27.3308
-17 | -1.2412 | 0.03573 | -0.0835 | -34.7383
-16.5 | -1.2479 | 0.02996 | -0.0864 | -41.6522
-16 | -1.2569 | 0.02588 | -0.0855 | -48.5665
-15.5 | -1.2573 | 0.02362 | -0.0808 | -53.2303
-15 | -1.2272 | 0.02198 | -0.0788 | -55.8326
-14.5 | -1.189 | 0.02065 | -0.0775 | -57.5787
-13.5 | -1.1094 | 0.0174 | -0.0752 | -63.7586
-13 | -1.0624 | 0.01624 | -0.0745 | -65.4187
-12.5 | -1.0122 | 0.01536 | -0.0741 | -65.8984
-12 | -0.9608 | 0.01454 | -0.0738 | -66.0798
-11.5 | -0.9081 | 0.01381 | -0.0736 | -65.7567
-11 | -0.8539 | 0.01327 | -0.0735 | -64.3482
-10.5 | -0.8023 | 0.01215 | -0.0733 | -66.0329
-10 | -0.7477 | 0.01152 | -0.0733 | -64.9045
-9.5 | -0.692 | 0.01098 | -0.0734 | -63.0237
-9 | -0.636 | 0.01048 | -0.0735 | -60.687
-8.5 | -0.5793 | 0.01012 | -0.0738 | -57.2431
-8 | -0.5236 | 0.00939 | -0.0739 | -55.7614
-7.5 | -0.4667 | 0.00892 | -0.0742 | -52.3206
-7 | -0.4093 | 0.00857 | -0.0745 | -47.7596
-6.5 | -0.3514 | 0.00825 | -0.0749 | -42.5939
-6 | -0.2937 | 0.00787 | -0.0753 | -37.3189
-5.5 | -0.2358 | 0.00752 | -0.0757 | -31.3564
-5 | -0.1774 | 0.00726 | -0.0762 | -24.4353
-4.5 | -0.1189 | 0.00703 | -0.0767 | -16.9132
-4 | -0.0604 | 0.00677 | -0.0772 | -8.9217
-3.5 | -0.0016 | 0.00657 | -0.0777 | -0.24353
-3 | 0.0571 | 0.00638 | -0.0783 | 8.9498
-2.5 | 0.1158 | 0.00609 | -0.0789 | 19.0148
-2 | 0.1742 | 0.00577 | -0.0795 | 30.1906
-1.5 | 0.2323 | 0.00525 | -0.0803 | 44.2476
-1 | 0.2903 | 0.00483 | -0.081 | 60.1035
-0.5 | 0.349 | 0.00464 | -0.0817 | 75.2155
0 | 0.4078 | 0.00456 | -0.0823 | 89.4298
0.5 | 0.4666 | 0.00457 | -0.0829 | 102.1007
1 | 0.5253 | 0.00461 | -0.0835 | 113.9479
1.5 | 0.5838 | 0.00468 | -0.0841 | 124.7436
2 | 0.6422 | 0.00477 | -0.0847 | 134.6331
2.5 | 0.7005 | 0.00487 | -0.0853 | 143.8398
3 | 0.7581 | 0.00503 | -0.0858 | 150.7157
3.5 | 0.8154 | 0.00519 | -0.0862 | 157.1098
4 | 0.872 | 0.00534 | -0.0866 | 163.2959
4.5 | 0.9252 | 0.00569 | -0.0865 | 162.6011
5 | 0.9722 | 0.00609 | -0.0851 | 159.6388
5.5 | 1.0212 | 0.00712 | -0.0845 | 143.427
6 | 1.0661 | 0.0083 | -0.0833 | 128.4458
6.5 | 1.1115 | 0.00928 | -0.082 | 119.7737
7 | 1.156 | 0.0102 | -0.0806 | 113.3333
7.5 | 1.1988 | 0.01111 | -0.0789 | 107.9028
8 | 1.2429 | 0.01181 | -0.0773 | 105.2413
8.5 | 1.2841 | 0.01253 | -0.0752 | 102.482
9 | 1.3164 | 0.01329 | -0.0716 | 99.0519
9.5 | 1.3448 | 0.01413 | -0.0675 | 95.1734
10 | 1.3731 | 0.01522 | -0.064 | 90.2168
10.5 | 1.4027 | 0.0164 | -0.061 | 85.5305
11 | 1.4322 | 0.0177 | -0.0582 | 80.9153
11.5 | 1.4573 | 0.01937 | -0.0552 | 75.2349
12 | 1.4857 | 0.02093 | -0.0528 | 70.9842
12.5 | 1.5124 | 0.02269 | -0.0505 | 66.6549
13 | 1.5343 | 0.02486 | -0.048 | 61.7176
13.5 | 1.5567 | 0.02709 | -0.0458 | 57.464
14 | 1.5785 | 0.02946 | -0.0437 | 53.5811
14.5 | 1.5972 | 0.03217 | -0.0418 | 49.6487
15 | 1.6102 | 0.03556 | -0.0398 | 45.2812
15.5 | 1.6289 | 0.03863 | -0.0385 | 42.1667
16 | 1.6442 | 0.04217 | -0.0374 | 38.9898
16.5 | 1.6555 | 0.04629 | -0.0364 | 35.7637
17 | 1.6598 | 0.05139 | -0.0358 | 32.2981
17.5 | 1.6685 | 0.05626 | -0.0357 | 29.6569
18 | 1.6759 | 0.06147 | -0.0359 | 27.2637
18.5 | 1.6789 | 0.06747 | -0.0367 | 24.8837
19 | 1.6782 | 0.07423 | -0.0379 | 22.6081
19.5 | 1.6735 | 0.0818 | -0.0398 | 20.4584
20 | 1.6662 | 0.09007 | -0.0424 | 18.4989

## 61. Re 3M Mach 0.25 (1)
BIGFOIL.COM POLAR EXPORT
NACA63-513 a=0.6
NACA63-513 a=0.6 |  |  |  | Cl Max: | 1.391 | at alpha= | 10 | deg
JavaFoil+Calcfoil stall+Eppler ext transition |  |  |  | L/D Max: | 157.552 | at alpha= | 5.5 | deg
Re: | 3000000 |  |  | Cd Min: | 0.00545 | at alpha= | -1.5 | deg
Mach: | 0.25 |  |  | Cl=0 at alpha= | -3.4344 | deg
|  |  |  | @ Cl=0.1, Cd= | 0.0068469
|  |  |  | @ Cl=0.4, Cd= | 0.0055826
|  |  |  | @ Cl=0.6, Cd= | 0.0058369
alpha (deg) | Cl | Cd | Cm | Cl/Cd
-14 | -0.468 | 0.10666 | -0.029 | -4.392
-13.5 | -0.498 | 0.10076 | -0.03 | -4.938
-13 | -0.521 | 0.09249 | -0.03 | -5.633
-12.5 | -0.538 | 0.08662 | -0.031 | -6.216
-12 | -0.55 | 0.0802 | -0.032 | -6.854
-11.5 | -0.555 | 0.07443 | -0.033 | -7.456
-11 | -0.554 | 0.06879 | -0.034 | -8.048
-10.5 | -0.546 | 0.06411 | -0.036 | -8.516
-10 | -0.535 | 0.05711 | -0.04 | -9.372
-9.5 | -0.557 | 0.02869 | -0.056 | -19.429
-9 | -0.597 | 0.00991 | -0.068 | -60.268
-8.5 | -0.558 | 0.00958 | -0.068 | -58.193
-8 | -0.514 | 0.00904 | -0.069 | -56.861
-7.5 | -0.466 | 0.00862 | -0.069 | -54.106
-7 | -0.416 | 0.00833 | -0.07 | -49.934
-6.5 | -0.362 | 0.00804 | -0.07 | -45.056
-6 | -0.307 | 0.00788 | -0.071 | -38.941
-5.5 | -0.25 | 0.00763 | -0.071 | -32.687
-5 | -0.191 | 0.00743 | -0.072 | -25.677
-4.5 | -0.131 | 0.00728 | -0.072 | -17.951
-4 | -0.07 | 0.00713 | -0.073 | -9.79
-3.5 | -0.008 | 0.00703 | -0.073 | -1.197
-3 | 0.053 | 0.0069 | -0.074 | 7.738
-2.5 | 0.115 | 0.00683 | -0.074 | 16.893
-2 | 0.178 | 0.00549 | -0.075 | 32.371
-1.5 | 0.24 | 0.00545 | -0.075 | 43.97
-1 | 0.302 | 0.00549 | -0.076 | 55.113
-0.5 | 0.365 | 0.00556 | -0.076 | 65.62
0 | 0.427 | 0.0056 | -0.077 | 76.148
0.5 | 0.489 | 0.00568 | -0.077 | 86.13
1 | 0.551 | 0.00575 | -0.078 | 95.73
1.5 | 0.613 | 0.00586 | -0.078 | 104.534
2 | 0.675 | 0.00601 | -0.079 | 112.219
2.5 | 0.734 | 0.00615 | -0.079 | 119.36
3 | 0.795 | 0.00632 | -0.08 | 125.799
3.5 | 0.856 | 0.00652 | -0.08 | 131.312
4 | 0.917 | 0.00678 | -0.081 | 135.3
4.5 | 0.976 | 0.00681 | -0.081 | 143.376
5 | 1.032 | 0.00711 | -0.082 | 145.178
5.5 | 1.087 | 0.0069 | -0.082 | 157.552
6 | 1.136 | 0.00865 | -0.082 | 131.287
6.5 | 1.174 | 0.01301 | -0.082 | 90.223
7 | 1.22 | 0.0139 | -0.082 | 87.789
7.5 | 1.264 | 0.01394 | -0.082 | 90.664
8 | 1.301 | 0.01481 | -0.082 | 87.844
8.5 | 1.333 | 0.01574 | -0.083 | 84.71
9 | 1.359 | 0.01682 | -0.083 | 80.83
9.5 | 1.379 | 0.01792 | -0.083 | 76.924
10 | 1.391 | 0.01898 | -0.083 | 73.277
10.5 | 1.387 | 0.02042 | -0.084 | 67.896
11 | 1.372 | 0.02201 | -0.084 | 62.316
11.5 | 1.345 | 0.0237 | -0.084 | 56.743
12 | 1.306 | 0.02566 | -0.084 | 50.902
12.5 | 1.256 | 0.02769 | -0.084 | 45.348
13 | 1.193 | 0.03058 | -0.084 | 39.002
13.5 | 1.115 | 0.03534 | -0.084 | 31.533
14 | 1.014 | 0.0455 | -0.081 | 22.274
14.5 | 0.827 | 0.10541 | -0.052 | 7.846
15 | 0.743 | 0.11747 | -0.046 | 6.326

## 62. Re 3M Mach 0.25 (2)
BIGFOIL.COM POLAR EXPORT
NACA63-513 a=0.6
NACA63-513 a=0.6 |  |  |  | Cl Max: | 1.6107 | at alpha= | 16.5 | deg
XFOIL ncrit=9 |  |  |  | L/D Max: | 164.745 | at alpha= | 4 | deg
Re: | 3000000 |  |  | Cd Min: | 0.20192 | at alpha= | -18 | deg
Mach: | 0.25 |  |  | Cl=0 at alpha= | -3.4844 | deg
|  |  |  | @ Cl=0.1, Cd= | 0.0062684
|  |  |  | @ Cl=0.4, Cd= | 0.0046523
|  |  |  | @ Cl=0.6, Cd= | 0.0047547
alpha (deg) | Cl | Cd | Cm | Cl/Cd
-18 | -0.5442 | 0.20192 | 0.0117 | -2.6951
-17.5 | -0.533 | 0.19247 | 0.0073 | -2.7693
-17 | -0.519 | 0.18433 | 0.0028 | -2.8156
-16.5 | -0.5024 | 0.17712 | -0.0015 | -2.8365
-14.5 | -0.9101 | 0.0551 | -0.0754 | -16.5172
-14 | -0.9684 | 0.03982 | -0.0873 | -24.3194
-13.5 | -1.0076 | 0.03041 | -0.0931 | -33.1338
-13 | -1.0334 | 0.02587 | -0.0896 | -39.9459
-12.5 | -1.0119 | 0.02283 | -0.0872 | -44.3233
-12 | -0.9874 | 0.01909 | -0.0849 | -51.7234
-11.5 | -0.9388 | 0.01747 | -0.0835 | -53.7378
-11 | -0.8868 | 0.01607 | -0.0823 | -55.1836
-10.5 | -0.8321 | 0.01493 | -0.0814 | -55.7334
-10 | -0.7759 | 0.01394 | -0.0806 | -55.66
-9.5 | -0.7226 | 0.01235 | -0.0797 | -58.5101
-9 | -0.664 | 0.01161 | -0.0792 | -57.1921
-8.5 | -0.6051 | 0.0109 | -0.0789 | -55.5138
-8 | -0.5453 | 0.01034 | -0.0787 | -52.7369
-7.5 | -0.4869 | 0.00949 | -0.0784 | -51.3066
-7 | -0.4269 | 0.00895 | -0.0784 | -47.6983
-6.5 | -0.3664 | 0.00853 | -0.0784 | -42.9543
-6 | -0.3057 | 0.00824 | -0.0786 | -37.0995
-5.5 | -0.2455 | 0.00771 | -0.0788 | -31.8418
-5 | -0.1847 | 0.00739 | -0.0791 | -24.9932
-4 | -0.0629 | 0.00685 | -0.0799 | -9.1825
-3.5 | -0.0019 | 0.00665 | -0.0803 | -0.28571
-3 | 0.059 | 0.00643 | -0.0808 | 9.1757
-2.5 | 0.1199 | 0.00619 | -0.0814 | 19.37
-2 | 0.1804 | 0.00587 | -0.082 | 30.7325
-1 | 0.3006 | 0.00489 | -0.0835 | 61.4724
-0.5 | 0.3611 | 0.00471 | -0.0842 | 76.6667
0 | 0.4218 | 0.00462 | -0.0849 | 91.2987
0.5 | 0.4827 | 0.00463 | -0.0855 | 104.2549
1 | 0.5434 | 0.00468 | -0.0861 | 116.1111
1.5 | 0.604 | 0.00476 | -0.0867 | 126.8908
2 | 0.6644 | 0.00485 | -0.0873 | 136.9897
2.5 | 0.7248 | 0.00497 | -0.0878 | 145.835
3 | 0.7845 | 0.00513 | -0.0883 | 152.924
3.5 | 0.8438 | 0.00533 | -0.0887 | 158.3114
4 | 0.9028 | 0.00548 | -0.089 | 164.7445
4.5 | 0.9578 | 0.00588 | -0.0888 | 162.8912
5 | 1.0069 | 0.00642 | -0.0874 | 156.838
5.5 | 1.0534 | 0.00749 | -0.0858 | 140.6409
6 | 1.0974 | 0.00876 | -0.0839 | 125.274
6.5 | 1.1418 | 0.00982 | -0.082 | 116.2729
7 | 1.1833 | 0.01088 | -0.0795 | 108.7592
7.5 | 1.2241 | 0.0118 | -0.0768 | 103.7373
8 | 1.2599 | 0.01259 | -0.0731 | 100.0715
8.5 | 1.2879 | 0.0135 | -0.0683 | 95.4
9 | 1.3173 | 0.01467 | -0.0643 | 89.7955
9.5 | 1.3497 | 0.01589 | -0.061 | 84.9402
10 | 1.3782 | 0.01745 | -0.0576 | 78.9799
10.5 | 1.4096 | 0.01895 | -0.0547 | 74.3852
11 | 1.4357 | 0.02089 | -0.0515 | 68.7267
11.5 | 1.4635 | 0.02283 | -0.0487 | 64.1042
12 | 1.4891 | 0.02503 | -0.046 | 59.4926
12.5 | 1.5098 | 0.02769 | -0.0432 | 54.5251
13 | 1.5328 | 0.03028 | -0.0408 | 50.6209
13.5 | 1.5521 | 0.03334 | -0.0385 | 46.5537
14 | 1.5654 | 0.03712 | -0.0363 | 42.1713
14.5 | 1.5841 | 0.04068 | -0.0347 | 38.9405
15 | 1.5955 | 0.04511 | -0.0332 | 35.3691
15.5 | 1.6036 | 0.05014 | -0.0323 | 31.9824
16 | 1.6061 | 0.05609 | -0.0318 | 28.6343
16.5 | 1.6107 | 0.06214 | -0.0319 | 25.9205
17 | 1.6092 | 0.06922 | -0.0327 | 23.2476
17.5 | 1.6051 | 0.07703 | -0.0342 | 20.8373
18 | 1.5959 | 0.08591 | -0.0367 | 18.5764
18.5 | 1.582 | 0.0959 | -0.0402 | 16.4964
19 | 1.5616 | 0.10739 | -0.045 | 14.5414
19.5 | 1.538 | 0.11981 | -0.051 | 12.837
20 | 1.5099 | 0.13353 | -0.0585 | 11.3076

## 63. Re 3M Mach 0.50 (1)
BIGFOIL.COM POLAR EXPORT
NACA63-513 a=0.6
NACA63-513 a=0.6 |  |  |  | Cl Max: | 1.327 | at alpha= | 7.5 | deg
JavaFoil+Calcfoil stall+Eppler ext transition |  |  |  | L/D Max: | 135.456 | at alpha= | 4.5 | deg
Re: | 3000000 |  |  | Cd Min: | 0.00571 | at alpha= | -1.5 | deg
Mach: | 0.5 |  |  | Cl=0 at alpha= | -3.4338 | deg
|  |  |  | @ Cl=0.1, Cd= | 0.0071556
|  |  |  | @ Cl=0.4, Cd= | 0.0057789
|  |  |  | @ Cl=0.6, Cd= | 0.0060922
alpha (deg) | Cl | Cd | Cm | Cl/Cd
-20 | -0.92 | 0.16739 | -0.037 | -5.496
-19.5 | -0.893 | 0.16079 | -0.037 | -5.553
-19 | -0.866 | 0.15547 | -0.038 | -5.568
-18.5 | -0.838 | 0.15388 | -0.038 | -5.449
-18 | -0.809 | 0.14637 | -0.037 | -5.53
-17.5 | -0.781 | 0.14338 | -0.036 | -5.45
-17 | -0.754 | 0.14014 | -0.037 | -5.38
-16.5 | -0.727 | 0.1329 | -0.037 | -5.468
-16 | -0.7 | 0.12938 | -0.037 | -5.408
-15.5 | -0.67 | 0.12351 | -0.036 | -5.428
-15 | -0.643 | 0.11864 | -0.036 | -5.417
-14.5 | -0.615 | 0.11493 | -0.036 | -5.353
-14 | -0.588 | 0.10973 | -0.036 | -5.355
-13.5 | -0.56 | 0.10565 | -0.036 | -5.301
-13 | -0.532 | 0.10251 | -0.035 | -5.187
-12.5 | -0.503 | 0.09738 | -0.035 | -5.17
-12 | -0.476 | 0.09452 | -0.035 | -5.035
-11.5 | -0.448 | 0.09303 | -0.035 | -4.82
-11 | -0.421 | 0.08699 | -0.036 | -4.835
-10.5 | -0.393 | 0.08671 | -0.036 | -4.532
-10 | -0.365 | 0.07403 | -0.034 | -4.926
-9.5 | -0.337 | 0.06648 | -0.035 | -5.07
-9 | -0.309 | 0.05959 | -0.036 | -5.192
-8.5 | -0.282 | 0.05497 | -0.036 | -5.124
-8 | -0.253 | 0.06314 | -0.034 | -4.013
-7.5 | -0.226 | 0.05103 | -0.036 | -4.429
-7 | -0.316 | 0.04631 | -0.039 | -6.829
-6.5 | -0.37 | 0.00918 | -0.078 | -40.287
-6 | -0.325 | 0.00855 | -0.079 | -38.043
-5.5 | -0.27 | 0.00825 | -0.08 | -32.73
-5 | -0.209 | 0.00797 | -0.08 | -26.209
-4.5 | -0.144 | 0.00776 | -0.081 | -18.612
-4 | -0.077 | 0.00757 | -0.081 | -10.233
-3.5 | -0.009 | 0.00739 | -0.082 | -1.265
-3 | 0.059 | 0.00722 | -0.082 | 8.238
-2.5 | 0.129 | 0.00711 | -0.083 | 18.111
-2 | 0.198 | 0.00705 | -0.083 | 28.136
-1.5 | 0.268 | 0.00571 | -0.084 | 46.913
-1 | 0.338 | 0.00577 | -0.085 | 58.64
-0.5 | 0.408 | 0.00578 | -0.085 | 70.548
0 | 0.477 | 0.00588 | -0.086 | 81.161
0.5 | 0.547 | 0.006 | -0.086 | 91.125
1 | 0.616 | 0.00612 | -0.087 | 100.634
1.5 | 0.685 | 0.00631 | -0.087 | 108.666
2 | 0.754 | 0.00652 | -0.088 | 115.644
2.5 | 0.819 | 0.00672 | -0.089 | 121.873
3 | 0.888 | 0.00707 | -0.089 | 125.516
3.5 | 0.952 | 0.0072 | -0.089 | 132.129
4 | 1.015 | 0.00757 | -0.09 | 134.041
4.5 | 1.076 | 0.00794 | -0.09 | 135.456
5 | 1.134 | 0.00852 | -0.09 | 133.155
5.5 | 1.188 | 0.00983 | -0.09 | 120.767
6 | 1.227 | 0.01529 | -0.09 | 80.244
6.5 | 1.27 | 0.0165 | -0.09 | 76.983
7 | 1.305 | 0.01774 | -0.09 | 73.577
7.5 | 1.327 | 0.01857 | -0.091 | 71.462
8 | 1.313 | 0.02024 | -0.091 | 64.861
8.5 | 1.23 | 0.02254 | -0.091 | 54.57
9 | 0.678 | 0.06328 | -0.045 | 10.715
9.5 | 0.704 | 0.06652 | -0.045 | 10.589
10 | 0.729 | 0.0778 | -0.041 | 9.373
10.5 | 0.757 | 0.07167 | -0.046 | 10.565
11 | 0.783 | 0.08174 | -0.044 | 9.577
11.5 | 0.809 | 0.09458 | -0.046 | 8.557
12 | 0.835 | 0.09792 | -0.046 | 8.531
12.5 | 0.861 | 0.10142 | -0.046 | 8.493

## 64. Re 3M Mach 0.50 (2)
BIGFOIL.COM POLAR EXPORT
NACA63-513 a=0.6
NACA63-513 a=0.6 |  |  |  | Cl Max: | 1.4098 | at alpha= | 11 | deg
XFOIL ncrit=9 |  |  |  | L/D Max: | 168.398 | at alpha= | 4 | deg
Re: | 3000000 |  |  | Cd Min: | 0.24815 | at alpha= | -19.5 | deg
Mach: | 0.5 |  |  | Cl=0 at alpha= | -3.4754 | deg
|  |  |  | @ Cl=0.1, Cd= | 0.0066558
|  |  |  | @ Cl=0.4, Cd= | 0.0050495
|  |  |  | @ Cl=0.6, Cd= | 0.0049909
alpha (deg) | Cl | Cd | Cm | Cl/Cd
-19.5 | -0.6353 | 0.24815 | 0.0342 | -2.5601
-19 | -0.614 | 0.23992 | 0.0295 | -2.5592
-18.5 | -0.5916 | 0.23244 | 0.0245 | -2.5452
-18 | -0.5695 | 0.22388 | 0.0194 | -2.5438
-17.5 | -0.548 | 0.21514 | 0.0143 | -2.5472
-17 | -0.5277 | 0.20583 | 0.0092 | -2.5638
-16.5 | -0.5073 | 0.19659 | 0.0041 | -2.5805
-16 | -0.4871 | 0.18799 | -0.001 | -2.5911
-15.5 | -0.4659 | 0.17994 | -0.0059 | -2.5892
-15 | -0.4439 | 0.17227 | -0.0107 | -2.5768
-14.5 | -0.4266 | 0.16288 | -0.0158 | -2.6191
-14 | -0.4105 | 0.15366 | -0.021 | -2.6715
-13.5 | -0.3908 | 0.14601 | -0.0256 | -2.6765
-12.5 | -0.3623 | 0.12805 | -0.0357 | -2.8294
-12 | -0.3491 | 0.1195 | -0.0407 | -2.9213
-11 | -0.3243 | 0.10302 | -0.0504 | -3.1479
-10.5 | -0.325 | 0.09273 | -0.0563 | -3.5048
-10 | -0.3323 | 0.08224 | -0.0627 | -4.0406
-9.5 | -0.3366 | 0.07296 | -0.0687 | -4.6135
-9 | -0.3475 | 0.06311 | -0.0753 | -5.5063
-8.5 | -0.3685 | 0.05157 | -0.0837 | -7.1456
-8 | -0.4047 | 0.03773 | -0.0966 | -10.7262
-7.5 | -0.4359 | 0.03013 | -0.099 | -14.4673
-7 | -0.4468 | 0.02063 | -0.0993 | -21.6578
-6.5 | -0.4212 | 0.01314 | -0.0976 | -32.0548
-6 | -0.3575 | 0.01081 | -0.0957 | -33.0712
-5.5 | -0.2886 | 0.00948 | -0.0943 | -30.443
-5 | -0.2176 | 0.00859 | -0.0933 | -25.3318
-4.5 | -0.1467 | 0.00782 | -0.0927 | -18.7596
-4 | -0.0749 | 0.00743 | -0.0924 | -10.0808
-3.5 | -0.0035 | 0.00701 | -0.0924 | -0.49929
-3 | 0.0676 | 0.00677 | -0.0925 | 9.9852
-2.5 | 0.1385 | 0.00652 | -0.0929 | 21.2423
-2 | 0.2089 | 0.00628 | -0.0933 | 33.2643
-1.5 | 0.2783 | 0.00586 | -0.094 | 47.4915
-1 | 0.3469 | 0.00528 | -0.0948 | 65.7008
-0.5 | 0.416 | 0.00498 | -0.0956 | 83.5341
0 | 0.4856 | 0.00491 | -0.0963 | 98.9002
0.5 | 0.5555 | 0.00494 | -0.0969 | 112.4494
1 | 0.6254 | 0.00502 | -0.0976 | 124.5817
1.5 | 0.6952 | 0.00513 | -0.0981 | 135.5166
2 | 0.7649 | 0.00526 | -0.0986 | 145.4183
2.5 | 0.8347 | 0.00542 | -0.099 | 154.0037
3 | 0.9044 | 0.00559 | -0.0993 | 161.7889
3.5 | 0.9727 | 0.00588 | -0.0992 | 165.4252
4 | 1.0407 | 0.00618 | -0.0989 | 168.3981
4.5 | 1.1017 | 0.00685 | -0.0974 | 160.8321
5 | 1.1474 | 0.00803 | -0.0937 | 142.8892
5.5 | 1.1748 | 0.00939 | -0.0869 | 125.1118
6 | 1.1846 | 0.01113 | -0.0776 | 106.4331
6.5 | 1.1975 | 0.01337 | -0.0702 | 89.5662
7 | 1.2187 | 0.01573 | -0.0645 | 77.4762
7.5 | 1.2509 | 0.01781 | -0.0601 | 70.2358
8 | 1.2842 | 0.02001 | -0.0559 | 64.1779
8.5 | 1.3142 | 0.02253 | -0.0517 | 58.3311
9 | 1.3444 | 0.02523 | -0.0476 | 53.2858
9.5 | 1.3693 | 0.02844 | -0.0435 | 48.147
10 | 1.3907 | 0.03218 | -0.0396 | 43.2163
10.5 | 1.4077 | 0.03658 | -0.036 | 38.4828
11 | 1.4098 | 0.04253 | -0.0328 | 33.1484
11.5 | 1.3996 | 0.05 | -0.0305 | 27.992
12 | 1.384 | 0.05857 | -0.0295 | 23.6298
12.5 | 1.3626 | 0.06852 | -0.0302 | 19.8862
13 | 1.3317 | 0.08044 | -0.0333 | 16.5552
13.5 | 1.297 | 0.09407 | -0.0388 | 13.7876
14 | 1.2665 | 0.10834 | -0.0461 | 11.69
14.5 | 1.2361 | 0.12367 | -0.0552 | 9.9951
15 | 1.2119 | 0.13897 | -0.065 | 8.7206
15.5 | 1.1922 | 0.15421 | -0.0751 | 7.731
16 | 1.1767 | 0.16927 | -0.085 | 6.9516

## 65. Re 4M Mach 0.00 (1)
BIGFOIL.COM POLAR EXPORT
NACA63-513 a=0.6
NACA63-513 a=0.6 |  |  |  | Cl Max: | 1.42 | at alpha= | 11 | deg
JavaFoil+Calcfoil stall+Eppler ext transition |  |  |  | L/D Max: | 148.369 | at alpha= | 5 | deg
Re: | 4000000 |  |  | Cd Min: | 0.0053 | at alpha= | -1.5 | deg
Mach: | 0 |  |  | Cl=0 at alpha= | -3.4333 | deg
|  |  |  | @ Cl=0.1, Cd= | 0.006574
|  |  |  | @ Cl=0.4, Cd= | 0.005397
|  |  |  | @ Cl=0.6, Cd= | 0.0056505
alpha (deg) | Cl | Cd | Cm | Cl/Cd
-15.5 | -0.637 | 0.11037 | -0.031 | -5.774
-15 | -0.644 | 0.10492 | -0.031 | -6.14
-14.5 | -0.649 | 0.09764 | -0.032 | -6.648
-14 | -0.652 | 0.09138 | -0.033 | -7.135
-13.5 | -0.652 | 0.08586 | -0.034 | -7.591
-13 | -0.649 | 0.07936 | -0.036 | -8.18
-12.5 | -0.643 | 0.07395 | -0.037 | -8.698
-12 | -0.635 | 0.06751 | -0.039 | -9.404
-11.5 | -0.629 | 0.05785 | -0.043 | -10.865
-11 | -0.671 | 0.02312 | -0.057 | -29.003
-10.5 | -0.685 | 0.01224 | -0.062 | -55.989
-10 | -0.676 | 0.00963 | -0.065 | -70.258
-9.5 | -0.641 | 0.00912 | -0.065 | -70.309
-9 | -0.6 | 0.00866 | -0.066 | -69.331
-8.5 | -0.556 | 0.00863 | -0.066 | -64.409
-8 | -0.509 | 0.00824 | -0.066 | -61.743
-7.5 | -0.459 | 0.00796 | -0.067 | -57.724
-7 | -0.408 | 0.00777 | -0.067 | -52.482
-6.5 | -0.354 | 0.0075 | -0.068 | -47.234
-6 | -0.299 | 0.00737 | -0.068 | -40.571
-5.5 | -0.243 | 0.00719 | -0.069 | -33.769
-5 | -0.185 | 0.00707 | -0.069 | -26.209
-4.5 | -0.127 | 0.00694 | -0.07 | -18.267
-4 | -0.068 | 0.00683 | -0.07 | -9.917
-3.5 | -0.008 | 0.00673 | -0.071 | -1.21
-3 | 0.052 | 0.00663 | -0.071 | 7.792
-2.5 | 0.112 | 0.00656 | -0.072 | 17.042
-2 | 0.172 | 0.00532 | -0.072 | 32.345
-1.5 | 0.232 | 0.0053 | -0.073 | 43.802
-1 | 0.293 | 0.00533 | -0.073 | 54.935
-0.5 | 0.353 | 0.00535 | -0.074 | 65.991
0 | 0.413 | 0.00541 | -0.074 | 76.362
0.5 | 0.473 | 0.00546 | -0.075 | 86.759
1 | 0.533 | 0.00555 | -0.075 | 96.091
1.5 | 0.593 | 0.00564 | -0.076 | 105.169
2 | 0.653 | 0.00573 | -0.076 | 114.019
2.5 | 0.711 | 0.00587 | -0.077 | 121.104
3 | 0.77 | 0.00602 | -0.077 | 127.921
3.5 | 0.83 | 0.00626 | -0.078 | 132.577
4 | 0.888 | 0.00647 | -0.078 | 137.357
4.5 | 0.946 | 0.0067 | -0.079 | 141.223
5 | 1.002 | 0.00676 | -0.079 | 148.369
5.5 | 1.056 | 0.00732 | -0.08 | 144.296
6 | 1.107 | 0.00838 | -0.08 | 132.125
6.5 | 1.153 | 0.00975 | -0.08 | 118.221
7 | 1.194 | 0.01242 | -0.08 | 96.121
7.5 | 1.239 | 0.01298 | -0.08 | 95.471
8 | 1.279 | 0.01298 | -0.08 | 98.562
8.5 | 1.316 | 0.01376 | -0.081 | 95.637
9 | 1.348 | 0.01453 | -0.081 | 92.815
9.5 | 1.376 | 0.0154 | -0.081 | 89.367
10 | 1.4 | 0.01627 | -0.081 | 86.017
10.5 | 1.413 | 0.01735 | -0.082 | 81.427
11 | 1.42 | 0.01845 | -0.082 | 76.942
11.5 | 1.42 | 0.01959 | -0.082 | 72.503
12 | 1.414 | 0.02082 | -0.082 | 67.914
12.5 | 1.401 | 0.02233 | -0.083 | 62.734
13 | 1.382 | 0.0239 | -0.083 | 57.837
13.5 | 1.358 | 0.02565 | -0.083 | 52.932
14 | 1.327 | 0.02784 | -0.083 | 47.679
14.5 | 1.293 | 0.02995 | -0.083 | 43.18
15 | 1.255 | 0.03245 | -0.083 | 38.67
15.5 | 1.212 | 0.03552 | -0.083 | 34.126
16 | 1.165 | 0.04019 | -0.083 | 28.974

## 66. Re 4M Mach 0.00 (2)
BIGFOIL.COM POLAR EXPORT
NACA63-513 a=0.6
NACA63-513 a=0.6 |  |  |  | Cl Max: | 1.7307 | at alpha= | 19 | deg
XFOIL ncrit=9 |  |  |  | L/D Max: | 161.679 | at alpha= | 4 | deg
Re: | 4000000 |  |  | Cd Min: | 0.07921 | at alpha= | -19.5 | deg
Mach: | 0 |  |  | Cl=0 at alpha= | -3.4829 | deg
|  |  |  | @ Cl=0.1, Cd= | 0.0058485
|  |  |  | @ Cl=0.4, Cd= | 0.0043517
|  |  |  | @ Cl=0.6, Cd= | 0.0044899
alpha (deg) | Cl | Cd | Cm | Cl/Cd
-19.5 | -1.1623 | 0.07921 | -0.0523 | -14.6737
-19 | -1.2865 | 0.0521 | -0.0712 | -24.6929
-17.5 | -1.3577 | 0.02731 | -0.085 | -49.7144
-17 | -1.3746 | 0.0237 | -0.0816 | -58
-16.5 | -1.3659 | 0.02179 | -0.0773 | -62.6847
-16 | -1.3349 | 0.02026 | -0.0755 | -65.8885
-15.5 | -1.2969 | 0.01899 | -0.0743 | -68.2938
-15 | -1.2544 | 0.01789 | -0.0734 | -70.1174
-14.5 | -1.2085 | 0.01699 | -0.0728 | -71.1301
-14 | -1.1611 | 0.01613 | -0.0723 | -71.9839
-13.5 | -1.112 | 0.01534 | -0.072 | -72.4902
-13 | -1.0654 | 0.01407 | -0.0715 | -75.7214
-12.5 | -1.0146 | 0.01325 | -0.0713 | -76.5736
-12 | -0.9623 | 0.0126 | -0.0713 | -76.373
-11.5 | -0.909 | 0.01201 | -0.0713 | -75.6869
-11 | -0.855 | 0.01148 | -0.0714 | -74.4774
-10.5 | -0.7999 | 0.01108 | -0.0716 | -72.1931
-10 | -0.7462 | 0.01031 | -0.0717 | -72.3763
-9 | -0.635 | 0.00937 | -0.0722 | -67.7695
-8.5 | -0.5785 | 0.00902 | -0.0725 | -64.1353
-8 | -0.5216 | 0.00872 | -0.0729 | -59.8165
-7.5 | -0.4652 | 0.0082 | -0.0732 | -56.7317
-7 | -0.4081 | 0.00784 | -0.0736 | -52.0536
-6.5 | -0.3506 | 0.00758 | -0.074 | -46.2533
-6 | -0.2927 | 0.00734 | -0.0745 | -39.8774
-5.5 | -0.235 | 0.00701 | -0.075 | -33.5235
-5 | -0.177 | 0.00677 | -0.0755 | -26.1448
-4.5 | -0.1187 | 0.00657 | -0.0761 | -18.067
-4 | -0.0604 | 0.00636 | -0.0766 | -9.4969
-3.5 | -0.002 | 0.00618 | -0.0772 | -0.32362
-3 | 0.0565 | 0.00599 | -0.0778 | 9.4324
-2.5 | 0.1149 | 0.0058 | -0.0784 | 19.8103
-2 | 0.1733 | 0.00551 | -0.079 | 31.4519
-1.5 | 0.2313 | 0.00514 | -0.0797 | 45
-0.5 | 0.3474 | 0.00446 | -0.0812 | 77.8924
0 | 0.4057 | 0.00434 | -0.0819 | 93.4793
0.5 | 0.4642 | 0.00436 | -0.0825 | 106.4679
1 | 0.5225 | 0.00439 | -0.0831 | 119.0205
1.5 | 0.5807 | 0.00446 | -0.0838 | 130.2018
2 | 0.6389 | 0.00455 | -0.0844 | 140.4176
2.5 | 0.6966 | 0.00468 | -0.0849 | 148.8462
3 | 0.7539 | 0.00486 | -0.0854 | 155.1235
3.5 | 0.8109 | 0.00505 | -0.0859 | 160.5743
4 | 0.8666 | 0.00536 | -0.0863 | 161.6791
4.5 | 0.9194 | 0.00589 | -0.0863 | 156.0951
5 | 0.9685 | 0.00661 | -0.0858 | 146.5204
6 | 1.0607 | 0.00813 | -0.0833 | 130.4674
6.5 | 1.1081 | 0.00896 | -0.0824 | 123.6719
7 | 1.1542 | 0.00978 | -0.0813 | 118.0164
7.5 | 1.2007 | 0.01047 | -0.0803 | 114.68
8 | 1.2468 | 0.0111 | -0.0791 | 112.3243
8.5 | 1.2914 | 0.01171 | -0.0777 | 110.2818
9 | 1.3338 | 0.01235 | -0.076 | 108
9.5 | 1.3682 | 0.01304 | -0.0728 | 104.9233
10 | 1.3944 | 0.01385 | -0.0684 | 100.6787
10.5 | 1.4233 | 0.01481 | -0.065 | 96.104
11 | 1.4506 | 0.01602 | -0.0618 | 90.5493
11.5 | 1.4804 | 0.01723 | -0.0591 | 85.9199
12 | 1.5087 | 0.01861 | -0.0565 | 81.0693
12.5 | 1.5345 | 0.02024 | -0.0539 | 75.8152
13 | 1.559 | 0.02204 | -0.0514 | 70.735
13.5 | 1.5845 | 0.02386 | -0.0492 | 66.4082
14 | 1.6063 | 0.02601 | -0.047 | 61.757
14.5 | 1.6241 | 0.02857 | -0.0447 | 56.8463
15 | 1.6445 | 0.03103 | -0.0429 | 52.9971
15.5 | 1.6634 | 0.03377 | -0.0413 | 49.2567
16 | 1.6781 | 0.03702 | -0.0397 | 45.3296
16.5 | 1.6886 | 0.04087 | -0.0383 | 41.3164
17 | 1.7032 | 0.04447 | -0.0374 | 38.3
17.5 | 1.7148 | 0.04857 | -0.0368 | 35.3057
18 | 1.7231 | 0.0532 | -0.0365 | 32.3891
18.5 | 1.7298 | 0.05826 | -0.0366 | 29.691
19 | 1.7307 | 0.06422 | -0.0371 | 26.9495
19.5 | 1.7247 | 0.07143 | -0.0383 | 24.1453
20 | 1.7214 | 0.07855 | -0.0399 | 21.9147

## 67. Re 4M Mach 0.10 (1)
BIGFOIL.COM POLAR EXPORT
NACA63-513 a=0.6
NACA63-513 a=0.6 |  |  |  | Cl Max: | 1.416 | at alpha= | 11 | deg
JavaFoil+Calcfoil stall+Eppler ext transition |  |  |  | L/D Max: | 149.536 | at alpha= | 5.5 | deg
Re: | 4000000 |  |  | Cd Min: | 0.00531 | at alpha= | -1.5 | deg
Mach: | 0.1 |  |  | Cl=0 at alpha= | -3.4333 | deg
|  |  |  | @ Cl=0.1, Cd= | 0.006578
|  |  |  | @ Cl=0.4, Cd= | 0.0054025
|  |  |  | @ Cl=0.6, Cd= | 0.0056485
alpha (deg) | Cl | Cd | Cm | Cl/Cd
-15 | -0.619 | 0.10632 | -0.031 | -5.824
-14.5 | -0.628 | 0.09961 | -0.032 | -6.301
-14 | -0.633 | 0.09271 | -0.032 | -6.826
-13.5 | -0.636 | 0.08739 | -0.033 | -7.273
-13 | -0.635 | 0.08127 | -0.035 | -7.816
-12.5 | -0.631 | 0.07592 | -0.036 | -8.317
-12 | -0.624 | 0.07008 | -0.038 | -8.909
-11.5 | -0.616 | 0.06265 | -0.041 | -9.839
-11 | -0.648 | 0.03072 | -0.054 | -21.11
-10.5 | -0.668 | 0.01497 | -0.061 | -44.606
-10 | -0.675 | 0.0098 | -0.065 | -68.873
-9.5 | -0.64 | 0.00921 | -0.065 | -69.536
-9 | -0.6 | 0.00874 | -0.066 | -68.649
-8.5 | -0.556 | 0.00866 | -0.066 | -64.234
-8 | -0.51 | 0.00827 | -0.067 | -61.622
-7.5 | -0.461 | 0.008 | -0.067 | -57.581
-7 | -0.409 | 0.00779 | -0.068 | -52.494
-6.5 | -0.356 | 0.00757 | -0.068 | -46.99
-6 | -0.3 | 0.00739 | -0.069 | -40.633
-5.5 | -0.244 | 0.00721 | -0.069 | -33.832
-5 | -0.186 | 0.00708 | -0.07 | -26.271
-4.5 | -0.127 | 0.00696 | -0.07 | -18.318
-4 | -0.068 | 0.00684 | -0.071 | -9.948
-3.5 | -0.008 | 0.00674 | -0.071 | -1.214
-3 | 0.052 | 0.00665 | -0.072 | 7.816
-2.5 | 0.112 | 0.00656 | -0.072 | 17.119
-2 | 0.173 | 0.00534 | -0.073 | 32.339
-1.5 | 0.233 | 0.00531 | -0.073 | 43.964
-1 | 0.294 | 0.00534 | -0.074 | 55.167
-0.5 | 0.355 | 0.00535 | -0.074 | 66.272
0 | 0.415 | 0.00542 | -0.075 | 76.649
0.5 | 0.476 | 0.00546 | -0.075 | 87.192
1 | 0.536 | 0.00555 | -0.076 | 96.587
1.5 | 0.596 | 0.00564 | -0.076 | 105.731
2 | 0.657 | 0.00577 | -0.077 | 113.874
2.5 | 0.714 | 0.00591 | -0.077 | 120.812
3 | 0.774 | 0.00607 | -0.078 | 127.499
3.5 | 0.834 | 0.00627 | -0.078 | 133.059
4 | 0.892 | 0.00645 | -0.079 | 138.407
4.5 | 0.95 | 0.00672 | -0.079 | 141.36
5 | 1.006 | 0.00681 | -0.08 | 147.704
5.5 | 1.061 | 0.0071 | -0.08 | 149.536
6 | 1.112 | 0.00845 | -0.08 | 131.618
6.5 | 1.157 | 0.00988 | -0.08 | 117.151
7 | 1.198 | 0.01252 | -0.08 | 95.679
7.5 | 1.243 | 0.01312 | -0.08 | 94.767
8 | 1.283 | 0.01314 | -0.081 | 97.667
8.5 | 1.319 | 0.01392 | -0.081 | 94.809
9 | 1.351 | 0.0147 | -0.081 | 91.882
9.5 | 1.378 | 0.01561 | -0.082 | 88.31
10 | 1.4 | 0.0166 | -0.082 | 84.338
10.5 | 1.411 | 0.01761 | -0.082 | 80.132
11 | 1.416 | 0.01884 | -0.082 | 75.154
11.5 | 1.413 | 0.01998 | -0.083 | 70.731
12 | 1.403 | 0.02131 | -0.083 | 65.825
12.5 | 1.386 | 0.02293 | -0.083 | 60.456
13 | 1.362 | 0.02472 | -0.083 | 55.102
13.5 | 1.333 | 0.02626 | -0.083 | 50.77
14 | 1.298 | 0.02862 | -0.083 | 45.341
14.5 | 1.258 | 0.03089 | -0.083 | 40.717
15 | 1.213 | 0.03394 | -0.083 | 35.739
15.5 | 1.164 | 0.03761 | -0.083 | 30.941
16 | 1.11 | 0.04273 | -0.082 | 25.973

## 68. Re 4M Mach 0.10 (2)
BIGFOIL.COM POLAR EXPORT
NACA63-513 a=0.6
NACA63-513 a=0.6 |  |  |  | Cl Max: | 1.7186 | at alpha= | 18.5 | deg
XFOIL ncrit=9 |  |  |  | L/D Max: | 161.8 | at alpha= | 4 | deg
Re: | 4000000 |  |  | Cd Min: | 0.08374 | at alpha= | 20 | deg
Mach: | 0.1 |  |  | Cl=0 at alpha= | -3.483 | deg
|  |  |  | @ Cl=0.1, Cd= | 0.0058607
|  |  |  | @ Cl=0.4, Cd= | 0.0043668
|  |  |  | @ Cl=0.6, Cd= | 0.004494
alpha (deg) | Cl | Cd | Cm | Cl/Cd
-18.5 | -1.2373 | 0.05518 | -0.0711 | -22.423
-17.5 | -1.2947 | 0.03437 | -0.0863 | -37.6695
-17 | -1.316 | 0.02843 | -0.0873 | -46.2891
-16.5 | -1.3368 | 0.0242 | -0.0846 | -55.2397
-16 | -1.3315 | 0.022 | -0.0799 | -60.5227
-15.5 | -1.3006 | 0.02029 | -0.078 | -64.1005
-15 | -1.2613 | 0.01892 | -0.0766 | -66.6649
-14.5 | -1.217 | 0.01783 | -0.0757 | -68.2557
-14 | -1.1704 | 0.01681 | -0.0749 | -69.6252
-13.5 | -1.1216 | 0.0159 | -0.0743 | -70.5409
-13 | -1.0726 | 0.01489 | -0.0738 | -72.0349
-12.5 | -1.0236 | 0.0137 | -0.0732 | -74.7153
-12 | -0.9711 | 0.01294 | -0.073 | -75.0464
-11.5 | -0.9173 | 0.01229 | -0.0728 | -74.6379
-11 | -0.8628 | 0.01171 | -0.0728 | -73.6806
-10.5 | -0.8071 | 0.01126 | -0.0729 | -71.6785
-10 | -0.7521 | 0.01061 | -0.0729 | -70.886
-9 | -0.6404 | 0.00948 | -0.0731 | -67.5527
-8.5 | -0.5834 | 0.0091 | -0.0734 | -64.1099
-8 | -0.526 | 0.00879 | -0.0737 | -59.8407
-7.5 | -0.4689 | 0.0083 | -0.0739 | -56.494
-7 | -0.4114 | 0.00789 | -0.0743 | -52.142
-6.5 | -0.3534 | 0.00761 | -0.0747 | -46.4389
-6 | -0.295 | 0.00737 | -0.0751 | -40.0271
-5.5 | -0.2368 | 0.00705 | -0.0756 | -33.5887
-5 | -0.1784 | 0.00679 | -0.076 | -26.2739
-4.5 | -0.1196 | 0.00658 | -0.0766 | -18.1763
-4 | -0.0609 | 0.00638 | -0.0771 | -9.5455
-3.5 | -0.002 | 0.00619 | -0.0777 | -0.3231
-3 | 0.0569 | 0.006 | -0.0782 | 9.4833
-2.5 | 0.1157 | 0.00581 | -0.0788 | 19.9139
-2 | 0.1744 | 0.00553 | -0.0795 | 31.5371
-1.5 | 0.2328 | 0.00516 | -0.0802 | 45.1163
-1 | 0.2911 | 0.00475 | -0.081 | 61.2842
-0.5 | 0.3495 | 0.00447 | -0.0817 | 78.1879
0 | 0.4082 | 0.00435 | -0.0823 | 93.8391
0.5 | 0.4671 | 0.00437 | -0.083 | 106.8879
1 | 0.5258 | 0.0044 | -0.0836 | 119.5
1.5 | 0.5844 | 0.00447 | -0.0842 | 130.7383
2 | 0.6429 | 0.00456 | -0.0848 | 140.9868
2.5 | 0.701 | 0.00469 | -0.0854 | 149.467
3 | 0.7587 | 0.00487 | -0.0859 | 155.7906
3.5 | 0.8161 | 0.00507 | -0.0864 | 160.9665
4 | 0.8721 | 0.00539 | -0.0867 | 161.7996
4.5 | 0.9252 | 0.00593 | -0.0867 | 156.0202
5 | 0.9745 | 0.00666 | -0.0861 | 146.3213
5.5 | 1.0189 | 0.00732 | -0.0844 | 139.194
6 | 1.0665 | 0.00821 | -0.0835 | 129.9026
6.5 | 1.114 | 0.00905 | -0.0825 | 123.0939
7 | 1.1599 | 0.00989 | -0.0813 | 117.2801
7.5 | 1.2063 | 0.01059 | -0.0801 | 113.9093
8 | 1.2523 | 0.01122 | -0.0788 | 111.6132
8.5 | 1.2965 | 0.01185 | -0.0772 | 109.4093
9 | 1.3383 | 0.0125 | -0.0752 | 107.064
9.5 | 1.3668 | 0.01325 | -0.0708 | 103.1547
10 | 1.3949 | 0.01413 | -0.0669 | 98.719
10.5 | 1.4241 | 0.01518 | -0.0635 | 93.8142
11 | 1.4516 | 0.01647 | -0.0603 | 88.136
11.5 | 1.482 | 0.01773 | -0.0577 | 83.5871
12 | 1.5097 | 0.01924 | -0.055 | 78.4667
12.5 | 1.5347 | 0.02101 | -0.0523 | 73.0462
13 | 1.5603 | 0.02282 | -0.0499 | 68.3742
13.5 | 1.5845 | 0.02482 | -0.0476 | 63.8396
14 | 1.6049 | 0.02717 | -0.0453 | 59.0688
14.5 | 1.6247 | 0.0297 | -0.0432 | 54.7037
15 | 1.6437 | 0.03241 | -0.0413 | 50.7158
15.5 | 1.6605 | 0.03548 | -0.0396 | 46.801
16 | 1.6721 | 0.03921 | -0.038 | 42.6447
16.5 | 1.6864 | 0.04285 | -0.0369 | 39.3559
17 | 1.6983 | 0.04694 | -0.0361 | 36.1802
17.5 | 1.7082 | 0.05142 | -0.0356 | 33.2205
18 | 1.7135 | 0.05665 | -0.0355 | 30.2471
18.5 | 1.7186 | 0.06215 | -0.0358 | 27.6525
19 | 1.714 | 0.06915 | -0.0367 | 24.7867
19.5 | 1.7098 | 0.07641 | -0.0382 | 22.3767
20 | 1.7072 | 0.08374 | -0.0402 | 20.3869

## 69. Re 4M Mach 0.25 (1)
BIGFOIL.COM POLAR EXPORT
NACA63-513 a=0.6
NACA63-513 a=0.6 |  |  |  | Cl Max: | 1.394 | at alpha= | 10 | deg
JavaFoil+Calcfoil stall+Eppler ext transition |  |  |  | L/D Max: | 146.677 | at alpha= | 5 | deg
Re: | 4000000 |  |  | Cd Min: | 0.00536 | at alpha= | -1.5 | deg
Mach: | 0.25 |  |  | Cl=0 at alpha= | -3.4344 | deg
|  |  |  | @ Cl=0.1, Cd= | 0.0066369
|  |  |  | @ Cl=0.4, Cd= | 0.0054382
|  |  |  | @ Cl=0.6, Cd= | 0.005709
alpha (deg) | Cl | Cd | Cm | Cl/Cd
-14.5 | -0.434 | 0.11537 | -0.029 | -3.765
-14 | -0.469 | 0.10563 | -0.03 | -4.438
-13.5 | -0.498 | 0.09873 | -0.03 | -5.042
-13 | -0.521 | 0.08991 | -0.031 | -5.799
-12.5 | -0.539 | 0.08427 | -0.032 | -6.394
-12 | -0.551 | 0.07815 | -0.033 | -7.044
-11.5 | -0.556 | 0.07216 | -0.034 | -7.703
-11 | -0.555 | 0.06672 | -0.036 | -8.323
-10.5 | -0.548 | 0.0616 | -0.038 | -8.902
-10 | -0.547 | 0.04845 | -0.047 | -11.291
-9.5 | -0.608 | 0.01223 | -0.065 | -49.714
-9 | -0.597 | 0.00926 | -0.068 | -64.482
-8.5 | -0.558 | 0.00871 | -0.068 | -63.99
-8 | -0.514 | 0.00863 | -0.069 | -59.56
-7.5 | -0.466 | 0.00821 | -0.069 | -56.79
-7 | -0.416 | 0.00799 | -0.07 | -52.028
-6.5 | -0.362 | 0.0077 | -0.07 | -47.073
-6 | -0.307 | 0.00755 | -0.071 | -40.63
-5.5 | -0.25 | 0.00735 | -0.071 | -33.94
-5 | -0.191 | 0.00719 | -0.072 | -26.517
-4.5 | -0.131 | 0.00706 | -0.072 | -18.5
-4 | -0.07 | 0.00692 | -0.073 | -10.085
-3.5 | -0.008 | 0.00679 | -0.073 | -1.238
-3 | 0.053 | 0.00669 | -0.074 | 7.972
-2.5 | 0.115 | 0.00662 | -0.074 | 17.42
-2 | 0.178 | 0.0054 | -0.075 | 32.911
-1.5 | 0.24 | 0.00536 | -0.075 | 44.715
-1 | 0.302 | 0.00536 | -0.076 | 56.445
-0.5 | 0.365 | 0.00541 | -0.076 | 67.423
0 | 0.427 | 0.00546 | -0.077 | 78.14
0.5 | 0.489 | 0.0055 | -0.077 | 88.88
1 | 0.551 | 0.00563 | -0.078 | 97.842
1.5 | 0.613 | 0.00573 | -0.078 | 106.935
2 | 0.675 | 0.00584 | -0.079 | 115.473
2.5 | 0.734 | 0.00602 | -0.079 | 121.913
3 | 0.795 | 0.00618 | -0.08 | 128.733
3.5 | 0.856 | 0.00642 | -0.08 | 133.385
4 | 0.917 | 0.00664 | -0.081 | 138.092
4.5 | 0.976 | 0.00694 | -0.081 | 140.556
5 | 1.033 | 0.00704 | -0.082 | 146.677
5.5 | 1.086 | 0.00805 | -0.082 | 134.952
6 | 1.136 | 0.0089 | -0.082 | 127.627
6.5 | 1.176 | 0.01236 | -0.082 | 95.186
7 | 1.223 | 0.01319 | -0.082 | 92.687
7.5 | 1.267 | 0.01386 | -0.082 | 91.431
8 | 1.304 | 0.01399 | -0.083 | 93.197
8.5 | 1.336 | 0.01486 | -0.083 | 89.894
9 | 1.362 | 0.01587 | -0.083 | 85.812
9.5 | 1.381 | 0.01691 | -0.083 | 81.675
10 | 1.394 | 0.01791 | -0.084 | 77.805
10.5 | 1.39 | 0.01927 | -0.084 | 72.097
11 | 1.375 | 0.02076 | -0.084 | 66.208
11.5 | 1.348 | 0.02236 | -0.084 | 60.286
12 | 1.309 | 0.02419 | -0.085 | 54.112
12.5 | 1.259 | 0.02608 | -0.085 | 48.27
13 | 1.196 | 0.02873 | -0.085 | 41.634
13.5 | 1.12 | 0.03274 | -0.084 | 34.205
14 | 1.032 | 0.03809 | -0.083 | 27.087
14.5 | 0.902 | 0.05952 | -0.077 | 15.164
15 | 0.75 | 0.10945 | -0.054 | 6.85

## 70. Re 4M Mach 0.25 (2)
BIGFOIL.COM POLAR EXPORT
NACA63-513 a=0.6
NACA63-513 a=0.6 |  |  |  | Cl Max: | 1.6542 | at alpha= | 16.5 | deg
XFOIL ncrit=9 |  |  |  | L/D Max: | 164.145 | at alpha= | 4 | deg
Re: | 4000000 |  |  | Cd Min: | 0.21409 | at alpha= | -19 | deg
Mach: | 0.25 |  |  | Cl=0 at alpha= | -3.4812 | deg
|  |  |  | @ Cl=0.1, Cd= | 0.0059419
|  |  |  | @ Cl=0.4, Cd= | 0.0044605
|  |  |  | @ Cl=0.6, Cd= | 0.0045433
alpha (deg) | Cl | Cd | Cm | Cl/Cd
-19 | -0.5802 | 0.21409 | 0.0193 | -2.7101
-18.5 | -0.5661 | 0.20773 | 0.0162 | -2.7252
-17.5 | -0.5435 | 0.1886 | 0.0066 | -2.8818
-17 | -0.5294 | 0.1805 | 0.0018 | -2.933
-16.5 | -0.516 | 0.17209 | -0.003 | -2.9984
-16 | -0.5245 | 0.15704 | -0.0103 | -3.3399
-15.5 | -1.0064 | 0.05641 | -0.0774 | -17.8408
-15 | -1.0671 | 0.04128 | -0.0891 | -25.8503
-14.5 | -1.1052 | 0.03159 | -0.0953 | -34.9858
-14 | -1.1355 | 0.02608 | -0.0942 | -43.5391
-13.5 | -1.1295 | 0.02301 | -0.09 | -49.0874
-13 | -1.0972 | 0.02053 | -0.0876 | -53.4437
-12.5 | -1.0547 | 0.01853 | -0.0857 | -56.9185
-12 | -1.0065 | 0.01685 | -0.0841 | -59.7329
-11.5 | -0.9586 | 0.01486 | -0.0825 | -64.5087
-10.5 | -0.8453 | 0.01288 | -0.0806 | -65.6289
-10 | -0.7871 | 0.01206 | -0.0798 | -65.2653
-9.5 | -0.7276 | 0.01145 | -0.0793 | -63.5459
-9 | -0.6706 | 0.0103 | -0.0787 | -65.1068
-8.5 | -0.6107 | 0.00973 | -0.0784 | -62.7646
-8 | -0.5501 | 0.00926 | -0.0782 | -59.406
-7.5 | -0.4895 | 0.00882 | -0.0781 | -55.4989
-7 | -0.4294 | 0.00826 | -0.0781 | -51.9855
-6.5 | -0.3687 | 0.00784 | -0.0782 | -47.0281
-6 | -0.3076 | 0.00754 | -0.0784 | -40.7958
-5.5 | -0.2465 | 0.00729 | -0.0787 | -33.8134
-5 | -0.1857 | 0.00691 | -0.079 | -26.8741
-4.5 | -0.1246 | 0.00666 | -0.0794 | -18.7087
-4 | -0.0635 | 0.00649 | -0.0798 | -9.7843
-3.5 | -0.0023 | 0.00624 | -0.0803 | -0.36859
-3 | 0.0588 | 0.00607 | -0.0808 | 9.687
-2.5 | 0.1199 | 0.00588 | -0.0814 | 20.3912
-2 | 0.1806 | 0.00562 | -0.082 | 32.1352
-1.5 | 0.2412 | 0.00525 | -0.0827 | 45.9429
-1 | 0.3014 | 0.00483 | -0.0835 | 62.4017
-0.5 | 0.3617 | 0.00453 | -0.0842 | 79.8455
0 | 0.4223 | 0.00442 | -0.0849 | 95.543
0.5 | 0.4832 | 0.00443 | -0.0856 | 109.0745
1 | 0.5439 | 0.00446 | -0.0862 | 121.9507
2 | 0.6652 | 0.00464 | -0.0874 | 143.3621
2.5 | 0.7255 | 0.00477 | -0.088 | 152.0964
3 | 0.7853 | 0.00496 | -0.0885 | 158.3266
3.5 | 0.8449 | 0.00516 | -0.0889 | 163.7403
4 | 0.9028 | 0.0055 | -0.0891 | 164.1455
4.5 | 0.9571 | 0.00613 | -0.0888 | 156.1338
5 | 1.007 | 0.00697 | -0.0879 | 144.4763
5.5 | 1.0526 | 0.00773 | -0.0861 | 136.1708
6 | 1.0986 | 0.00863 | -0.0842 | 127.3001
6.5 | 1.1454 | 0.00955 | -0.0826 | 119.9372
7 | 1.1899 | 0.01047 | -0.0805 | 113.6485
7.5 | 1.2359 | 0.01117 | -0.0785 | 110.6446
8 | 1.2793 | 0.01188 | -0.0761 | 107.6852
8.5 | 1.3085 | 0.01268 | -0.0712 | 103.194
9 | 1.3395 | 0.01359 | -0.067 | 98.5651
9.5 | 1.3692 | 0.01479 | -0.0632 | 92.5761
10 | 1.4015 | 0.01602 | -0.0599 | 87.4844
10.5 | 1.4299 | 0.0176 | -0.0565 | 81.2443
11 | 1.461 | 0.01915 | -0.0536 | 76.2924
11.5 | 1.4888 | 0.02099 | -0.0506 | 70.929
12 | 1.5134 | 0.02316 | -0.0475 | 65.3454
12.5 | 1.5397 | 0.02532 | -0.0449 | 60.8096
13 | 1.5611 | 0.02791 | -0.0421 | 55.9334
13.5 | 1.5814 | 0.03076 | -0.0396 | 51.4109
14 | 1.6 | 0.03395 | -0.0373 | 47.1281
14.5 | 1.613 | 0.03781 | -0.0352 | 42.6607
15 | 1.6273 | 0.04181 | -0.0335 | 38.9213
15.5 | 1.6407 | 0.04611 | -0.0323 | 35.5823
16 | 1.6488 | 0.05121 | -0.0314 | 32.1968
16.5 | 1.6542 | 0.05688 | -0.031 | 29.0823
17 | 1.6531 | 0.06362 | -0.0313 | 25.984
17.5 | 1.6436 | 0.07181 | -0.0325 | 22.8882
18 | 1.6382 | 0.07988 | -0.0343 | 20.5083
18.5 | 1.6269 | 0.08919 | -0.0372 | 18.2408
19 | 1.6106 | 0.09964 | -0.0411 | 16.1642
19.5 | 1.5895 | 0.11135 | -0.0463 | 14.2748
20 | 1.5655 | 0.12389 | -0.0526 | 12.6362

## 71. Re 4M Mach 0.50 (1)
BIGFOIL.COM POLAR EXPORT
NACA63-513 a=0.6
NACA63-513 a=0.6 |  |  |  | Cl Max: | 1.33 | at alpha= | 7.5 | deg
JavaFoil+Calcfoil stall+Eppler ext transition |  |  |  | L/D Max: | 140.931 | at alpha= | 3.5 | deg
Re: | 4000000 |  |  | Cd Min: | 0.00558 | at alpha= | -1 | deg
Mach: | 0.5 |  |  | Cl=0 at alpha= | -3.4338 | deg
|  |  |  | @ Cl=0.1, Cd= | 0.0069231
|  |  |  | @ Cl=0.4, Cd= | 0.0056509
|  |  |  | @ Cl=0.6, Cd= | 0.0059422
alpha (deg) | Cl | Cd | Cm | Cl/Cd
-20 | -0.921 | 0.16388 | -0.037 | -5.617
-19.5 | -0.893 | 0.15569 | -0.038 | -5.737
-19 | -0.866 | 0.15006 | -0.038 | -5.77
-18.5 | -0.839 | 0.14899 | -0.038 | -5.634
-18 | -0.81 | 0.14159 | -0.037 | -5.719
-17.5 | -0.782 | 0.14001 | -0.037 | -5.585
-17 | -0.754 | 0.13479 | -0.037 | -5.596
-16.5 | -0.727 | 0.12891 | -0.037 | -5.64
-16 | -0.7 | 0.12731 | -0.038 | -5.5
-15.5 | -0.671 | 0.11888 | -0.037 | -5.646
-15 | -0.643 | 0.11477 | -0.036 | -5.601
-14.5 | -0.615 | 0.11119 | -0.036 | -5.535
-14 | -0.588 | 0.10593 | -0.037 | -5.549
-13.5 | -0.56 | 0.10212 | -0.037 | -5.486
-13 | -0.532 | 0.10028 | -0.036 | -5.306
-12.5 | -0.504 | 0.08929 | -0.036 | -5.645
-12 | -0.476 | 0.08285 | -0.036 | -5.75
-11.5 | -0.449 | 0.07618 | -0.037 | -5.893
-11 | -0.422 | 0.06947 | -0.038 | -6.07
-10.5 | -0.394 | 0.06506 | -0.038 | -6.05
-10 | -0.365 | 0.07247 | -0.035 | -5.035
-9.5 | -0.337 | 0.06472 | -0.036 | -5.212
-9 | -0.31 | 0.05835 | -0.037 | -5.307
-8.5 | -0.282 | 0.05381 | -0.037 | -5.24
-8 | -0.253 | 0.06045 | -0.034 | -4.193
-7.5 | -0.226 | 0.05037 | -0.037 | -4.49
-7 | -0.317 | 0.04538 | -0.04 | -6.98
-6.5 | -0.37 | 0.00877 | -0.078 | -42.196
-6 | -0.325 | 0.00824 | -0.079 | -39.458
-5.5 | -0.27 | 0.00795 | -0.08 | -33.981
-5 | -0.209 | 0.00774 | -0.08 | -27.006
-4.5 | -0.144 | 0.00751 | -0.081 | -19.222
-4 | -0.077 | 0.0073 | -0.081 | -10.609
-3.5 | -0.009 | 0.00716 | -0.082 | -1.306
-3 | 0.059 | 0.00697 | -0.082 | 8.536
-2.5 | 0.129 | 0.00689 | -0.083 | 18.697
-2 | 0.198 | 0.00681 | -0.083 | 29.113
-1.5 | 0.268 | 0.00561 | -0.084 | 47.745
-1 | 0.338 | 0.00558 | -0.085 | 60.561
-0.5 | 0.408 | 0.00566 | -0.085 | 72.077
0 | 0.477 | 0.00573 | -0.086 | 83.258
0.5 | 0.547 | 0.00585 | -0.086 | 93.397
1 | 0.616 | 0.00597 | -0.087 | 103.127
1.5 | 0.685 | 0.00613 | -0.087 | 111.728
2 | 0.754 | 0.00634 | -0.088 | 119.004
2.5 | 0.819 | 0.00657 | -0.089 | 124.744
3 | 0.888 | 0.00688 | -0.089 | 128.996
3.5 | 0.953 | 0.00676 | -0.09 | 140.931
4 | 1.016 | 0.0074 | -0.09 | 137.414
4.5 | 1.077 | 0.00784 | -0.09 | 137.368
5 | 1.134 | 0.00884 | -0.09 | 128.318
5.5 | 1.187 | 0.01008 | -0.09 | 117.767
6 | 1.229 | 0.0145 | -0.09 | 84.744
6.5 | 1.273 | 0.01568 | -0.09 | 81.168
7 | 1.308 | 0.01685 | -0.091 | 77.616
7.5 | 1.33 | 0.0182 | -0.091 | 73.038
8 | 1.316 | 0.01916 | -0.091 | 68.676
8.5 | 1.232 | 0.0213 | -0.091 | 57.867
9 | 0.8 | 0.02536 | -0.09 | 31.533
9.5 | 0.829 | 0.02678 | -0.091 | 30.956
10 | 0.729 | 0.07346 | -0.042 | 9.93
10.5 | 0.891 | 0.02935 | -0.092 | 30.35
11 | 0.784 | 0.07988 | -0.048 | 9.82
11.5 | 0.812 | 0.07776 | -0.05 | 10.438
12 | 0.837 | 0.08621 | -0.049 | 9.708
12.5 | 0.862 | 0.09646 | -0.048 | 8.94

## 72. Re 4M Mach 0.50 (2)
BIGFOIL.COM POLAR EXPORT
NACA63-513 a=0.6
NACA63-513 a=0.6 |  |  |  | Cl Max: | 1.4434 | at alpha= | 11 | deg
XFOIL ncrit=9 |  |  |  | L/D Max: | 169.719 | at alpha= | 3 | deg
Re: | 4000000 |  |  | Cd Min: | 0.25605 | at alpha= | -20 | deg
Mach: | 0.5 |  |  | Cl=0 at alpha= | -3.472 | deg
|  |  |  | @ Cl=0.1, Cd= | 0.0062529
|  |  |  | @ Cl=0.4, Cd= | 0.004893
|  |  |  | @ Cl=0.6, Cd= | 0.004741
alpha (deg) | Cl | Cd | Cm | Cl/Cd
-20 | -0.6606 | 0.25605 | 0.0399 | -2.58
-19.5 | -0.6389 | 0.24754 | 0.0349 | -2.581
-19 | -0.6168 | 0.23901 | 0.0297 | -2.5806
-18.5 | -0.595 | 0.23015 | 0.0244 | -2.5853
-17.5 | -0.5518 | 0.21299 | 0.0141 | -2.5907
-17 | -0.5284 | 0.20552 | 0.0091 | -2.571
-16.5 | -0.5065 | 0.19715 | 0.0041 | -2.5691
-16 | -0.4873 | 0.18777 | -0.0011 | -2.5952
-15.5 | -0.4707 | 0.17785 | -0.0064 | -2.6466
-15 | -0.4489 | 0.17024 | -0.0113 | -2.6369
-14.5 | -0.4276 | 0.16244 | -0.0161 | -2.6324
-13.5 | -0.3989 | 0.14334 | -0.0267 | -2.7829
-13 | -0.3804 | 0.13547 | -0.0315 | -2.808
-12.5 | -0.3646 | 0.12727 | -0.0363 | -2.8648
-12 | -0.3577 | 0.11709 | -0.0419 | -3.0549
-11.5 | -0.3492 | 0.10804 | -0.0473 | -3.2321
-11 | -0.3355 | 0.10041 | -0.052 | -3.3413
-10.5 | -0.3346 | 0.0907 | -0.0578 | -3.6891
-10 | -0.3427 | 0.08019 | -0.0643 | -4.2736
-9.5 | -0.3628 | 0.06877 | -0.0719 | -5.2756
-9 | -0.3906 | 0.05683 | -0.0804 | -6.8731
-8.5 | -0.4234 | 0.04207 | -0.0932 | -10.0642
-8 | -0.4614 | 0.03353 | -0.0992 | -13.7608
-7.5 | -0.4786 | 0.02539 | -0.1002 | -18.8499
-7 | -0.4672 | 0.01769 | -0.0994 | -26.4104
-6.5 | -0.4299 | 0.0116 | -0.0972 | -37.0603
-6 | -0.365 | 0.00939 | -0.0953 | -38.8711
-5.5 | -0.2928 | 0.00848 | -0.094 | -34.5283
-5 | -0.2204 | 0.00781 | -0.0931 | -28.2202
-4.5 | -0.1481 | 0.00725 | -0.0926 | -20.4276
-4 | -0.0759 | 0.00688 | -0.0923 | -11.032
-3.5 | -0.004 | 0.00662 | -0.0923 | -0.60423
-3 | 0.0674 | 0.00634 | -0.0925 | 10.6309
-2.5 | 0.1385 | 0.00615 | -0.0929 | 22.5203
-2 | 0.209 | 0.00597 | -0.0934 | 35.0084
-1 | 0.348 | 0.00521 | -0.0948 | 66.7946
-0.5 | 0.4169 | 0.00479 | -0.0956 | 87.0355
0 | 0.4866 | 0.00468 | -0.0964 | 103.9744
0.5 | 0.5566 | 0.00471 | -0.0971 | 118.1741
1 | 0.6266 | 0.00476 | -0.0977 | 131.6387
1.5 | 0.6966 | 0.00486 | -0.0984 | 143.3333
2 | 0.7666 | 0.00499 | -0.0989 | 153.6273
2.5 | 0.8367 | 0.00513 | -0.0993 | 163.0994
3 | 0.9063 | 0.00534 | -0.0996 | 169.7191
4.5 | 1.099 | 0.00701 | -0.0972 | 156.776
5 | 1.1431 | 0.0084 | -0.0933 | 136.0833
5.5 | 1.1761 | 0.00971 | -0.0875 | 121.1226
6 | 1.1901 | 0.01081 | -0.0783 | 110.0925
6.5 | 1.2059 | 0.01283 | -0.071 | 93.9906
7 | 1.2343 | 0.01479 | -0.0657 | 83.455
7.5 | 1.2687 | 0.0167 | -0.0613 | 75.9701
8 | 1.3056 | 0.01863 | -0.0572 | 70.0805
8.5 | 1.339 | 0.02091 | -0.0529 | 64.0363
9 | 1.3703 | 0.02347 | -0.0487 | 58.3852
9.5 | 1.3985 | 0.02639 | -0.0445 | 52.9936
10 | 1.4234 | 0.02974 | -0.0403 | 47.8615
10.5 | 1.4403 | 0.034 | -0.0362 | 42.3618
11 | 1.4434 | 0.03968 | -0.0325 | 36.376
11.5 | 1.4302 | 0.04717 | -0.0297 | 30.3201
12 | 1.4078 | 0.05611 | -0.0284 | 25.09
12.5 | 1.3791 | 0.06656 | -0.029 | 20.7197
13 | 1.3489 | 0.07826 | -0.0319 | 17.2361
13.5 | 1.3155 | 0.0916 | -0.0371 | 14.3614
14 | 1.2864 | 0.1055 | -0.0441 | 12.1934
14.5 | 1.2572 | 0.12047 | -0.0528 | 10.4358
15 | 1.2336 | 0.1355 | -0.0623 | 9.1041
15.5 | 1.2102 | 0.15116 | -0.0727 | 8.0061
16 | 1.1916 | 0.1666 | -0.083 | 7.1525

## 73. Re 5M Mach 0.00 (1)
BIGFOIL.COM POLAR EXPORT
NACA63-513 a=0.6
NACA63-513 a=0.6 |  |  |  | Cl Max: | 1.423 | at alpha= | 11.5 | deg
JavaFoil+Calcfoil stall+Eppler ext transition |  |  |  | L/D Max: | 143.842 | at alpha= | 5 | deg
Re: | 5000000 |  |  | Cd Min: | 0.00525 | at alpha= | -1.5 | deg
Mach: | 0 |  |  | Cl=0 at alpha= | -3.4333 | deg
|  |  |  | @ Cl=0.1, Cd= | 0.006422
|  |  |  | @ Cl=0.4, Cd= | 0.0053192
|  |  |  | @ Cl=0.6, Cd= | 0.0055552
alpha (deg) | Cl | Cd | Cm | Cl/Cd
-15.5 | -0.638 | 0.10887 | -0.031 | -5.859
-15 | -0.645 | 0.1025 | -0.032 | -6.289
-14.5 | -0.65 | 0.09583 | -0.033 | -6.786
-14 | -0.653 | 0.08925 | -0.034 | -7.32
-13.5 | -0.654 | 0.08349 | -0.036 | -7.828
-13 | -0.652 | 0.07656 | -0.037 | -8.514
-12.5 | -0.647 | 0.07061 | -0.039 | -9.159
-12 | -0.643 | 0.06114 | -0.043 | -10.516
-11.5 | -0.67 | 0.03299 | -0.053 | -20.326
-11 | -0.695 | 0.01539 | -0.06 | -45.188
-10.5 | -0.697 | 0.01028 | -0.063 | -67.832
-10 | -0.676 | 0.0092 | -0.065 | -73.505
-9.5 | -0.641 | 0.00877 | -0.065 | -73.097
-9 | -0.6 | 0.00837 | -0.066 | -71.71
-8.5 | -0.556 | 0.00799 | -0.066 | -69.582
-8 | -0.509 | 0.00796 | -0.066 | -63.905
-7.5 | -0.459 | 0.00773 | -0.067 | -59.43
-7 | -0.408 | 0.00753 | -0.067 | -54.134
-6.5 | -0.354 | 0.00728 | -0.068 | -48.629
-6 | -0.299 | 0.00719 | -0.068 | -41.618
-5.5 | -0.243 | 0.00703 | -0.069 | -34.506
-5 | -0.185 | 0.0069 | -0.069 | -26.836
-4.5 | -0.127 | 0.00678 | -0.07 | -18.711
-4 | -0.068 | 0.00666 | -0.07 | -10.163
-3.5 | -0.008 | 0.00655 | -0.071 | -1.245
-3 | 0.052 | 0.00647 | -0.071 | 7.988
-2.5 | 0.112 | 0.00641 | -0.072 | 17.436
-2 | 0.172 | 0.00545 | -0.072 | 31.539
-1.5 | 0.232 | 0.00525 | -0.073 | 44.225
-1 | 0.293 | 0.00526 | -0.073 | 55.657
-0.5 | 0.353 | 0.00528 | -0.074 | 66.872
0 | 0.413 | 0.00533 | -0.074 | 77.584
0.5 | 0.473 | 0.00539 | -0.075 | 87.746
1 | 0.533 | 0.00546 | -0.075 | 97.744
1.5 | 0.593 | 0.00554 | -0.076 | 107.052
2 | 0.653 | 0.00567 | -0.076 | 115.235
2.5 | 0.711 | 0.00581 | -0.077 | 122.302
3 | 0.77 | 0.00597 | -0.077 | 129.049
3.5 | 0.83 | 0.00615 | -0.078 | 134.847
4 | 0.888 | 0.00637 | -0.078 | 139.441
4.5 | 0.946 | 0.00665 | -0.079 | 142.276
5 | 1.001 | 0.00696 | -0.079 | 143.842
5.5 | 1.056 | 0.00736 | -0.08 | 143.418
6 | 1.107 | 0.00862 | -0.08 | 128.444
6.5 | 1.152 | 0.01011 | -0.08 | 114.032
7 | 1.196 | 0.01192 | -0.08 | 100.291
7.5 | 1.241 | 0.01247 | -0.08 | 99.577
8 | 1.282 | 0.01309 | -0.081 | 97.937
8.5 | 1.318 | 0.01316 | -0.081 | 100.171
9 | 1.351 | 0.01389 | -0.081 | 97.23
9.5 | 1.379 | 0.01472 | -0.081 | 93.647
10 | 1.402 | 0.01555 | -0.082 | 90.164
10.5 | 1.415 | 0.01658 | -0.082 | 85.353
11 | 1.422 | 0.01763 | -0.082 | 80.697
11.5 | 1.423 | 0.01871 | -0.082 | 76.03
12 | 1.416 | 0.01989 | -0.083 | 71.227
12.5 | 1.403 | 0.02131 | -0.083 | 65.854
13 | 1.385 | 0.02281 | -0.083 | 60.703
13.5 | 1.36 | 0.02448 | -0.083 | 55.571
14 | 1.33 | 0.02648 | -0.083 | 50.239
14.5 | 1.296 | 0.0284 | -0.083 | 45.638
15 | 1.257 | 0.03096 | -0.083 | 40.61
15.5 | 1.216 | 0.03331 | -0.083 | 36.517
16 | 1.169 | 0.0379 | -0.083 | 30.839
16.5 | 1.116 | 0.04403 | -0.082 | 25.353

## 74. Re 5M Mach 0.00 (2)
BIGFOIL.COM POLAR EXPORT
NACA63-513 a=0.6
NACA63-513 a=0.6 |  |  |  | Cl Max: | 1.7609 | at alpha= | 20 | deg
XFOIL ncrit=9 |  |  |  | L/D Max: | 163.919 | at alpha= | 3.5 | deg
Re: | 5000000 |  |  | Cd Min: | 0.07286 | at alpha= | 20 | deg
Mach: | 0 |  |  | Cl=0 at alpha= | -3.4804 | deg
|  |  |  | @ Cl=0.1, Cd= | 0.0056332
|  |  |  | @ Cl=0.4, Cd= | 0.0042552
|  |  |  | @ Cl=0.6, Cd= | 0.0043593
alpha (deg) | Cl | Cd | Cm | Cl/Cd
-20 | -1.3035 | 0.06304 | -0.0644 | -20.6773
-19.5 | -1.3668 | 0.04757 | -0.0749 | -28.7324
-19 | -1.3964 | 0.03815 | -0.0805 | -36.6029
-18 | -1.4081 | 0.0271 | -0.0854 | -51.9594
-17.5 | -1.4125 | 0.02395 | -0.0832 | -58.977
-17 | -1.4105 | 0.02215 | -0.0781 | -63.6795
-16.5 | -1.3839 | 0.02048 | -0.0759 | -67.5732
-15.5 | -1.3114 | 0.01756 | -0.0731 | -74.6811
-15 | -1.2674 | 0.01649 | -0.0724 | -76.8587
-14.5 | -1.2205 | 0.01559 | -0.0719 | -78.2874
-14 | -1.1716 | 0.0148 | -0.0715 | -79.1622
-13 | -1.0699 | 0.01342 | -0.0711 | -79.7243
-12.5 | -1.0196 | 0.01249 | -0.0709 | -81.6333
-12 | -0.9673 | 0.01176 | -0.0708 | -82.2534
-11.5 | -0.9137 | 0.01119 | -0.0709 | -81.6533
-11 | -0.8593 | 0.01067 | -0.071 | -80.5342
-10.5 | -0.8041 | 0.01025 | -0.0712 | -78.4488
-10 | -0.7484 | 0.00986 | -0.0714 | -75.9026
-9.5 | -0.6934 | 0.00925 | -0.0716 | -74.9622
-9 | -0.6374 | 0.00881 | -0.0719 | -72.3496
-8.5 | -0.5807 | 0.00846 | -0.0723 | -68.6407
-8 | -0.5237 | 0.00815 | -0.0726 | -64.2577
-7.5 | -0.4664 | 0.00787 | -0.0731 | -59.263
-7 | -0.4094 | 0.00745 | -0.0734 | -54.953
-6.5 | -0.3517 | 0.00716 | -0.0739 | -49.1201
-6 | -0.2938 | 0.00695 | -0.0744 | -42.2734
-5.5 | -0.2356 | 0.00675 | -0.0749 | -34.9037
-5 | -0.1776 | 0.00645 | -0.0754 | -27.5349
-4.5 | -0.1193 | 0.00627 | -0.076 | -19.0271
-4 | -0.0608 | 0.00611 | -0.0766 | -9.9509
-3.5 | -0.0023 | 0.00591 | -0.0771 | -0.38917
-3 | 0.0563 | 0.00576 | -0.0777 | 9.7743
-2.5 | 0.1149 | 0.00559 | -0.0784 | 20.5546
-2 | 0.1733 | 0.00536 | -0.079 | 32.3321
-1.5 | 0.2315 | 0.00507 | -0.0797 | 45.6607
-1 | 0.2897 | 0.00472 | -0.0804 | 61.3771
-0.5 | 0.3477 | 0.00439 | -0.0812 | 79.2027
0 | 0.4059 | 0.00424 | -0.0819 | 95.7311
0.5 | 0.4644 | 0.00424 | -0.0825 | 109.5283
1 | 0.5227 | 0.00427 | -0.0832 | 122.4122
1.5 | 0.5811 | 0.00433 | -0.0838 | 134.2032
2 | 0.6392 | 0.00442 | -0.0844 | 144.6154
2.5 | 0.6968 | 0.00458 | -0.085 | 152.1397
3 | 0.7541 | 0.00478 | -0.0855 | 157.7615
3.5 | 0.8114 | 0.00495 | -0.086 | 163.9192
4 | 0.8656 | 0.00547 | -0.0862 | 158.245
4.5 | 0.9175 | 0.00617 | -0.0861 | 148.7034
5 | 0.9675 | 0.0069 | -0.0857 | 140.2174
5.5 | 1.0161 | 0.00756 | -0.0851 | 134.4048
6 | 1.058 | 0.00803 | -0.0827 | 131.7559
6.5 | 1.1103 | 0.00876 | -0.0828 | 126.7466
7 | 1.1578 | 0.00949 | -0.0819 | 122.0021
7.5 | 1.2061 | 0.01008 | -0.0811 | 119.6528
8 | 1.2537 | 0.01065 | -0.0802 | 117.7183
8.5 | 1.2991 | 0.01125 | -0.0789 | 115.4756
9 | 1.3438 | 0.01182 | -0.0776 | 113.6887
9.5 | 1.3842 | 0.01248 | -0.0755 | 110.9135
10 | 1.4132 | 0.01314 | -0.0713 | 107.5495
10.5 | 1.4383 | 0.01409 | -0.067 | 102.0795
11 | 1.4684 | 0.01506 | -0.0639 | 97.5033
11.5 | 1.4975 | 0.0162 | -0.061 | 92.4383
12 | 1.5244 | 0.01759 | -0.0581 | 86.6629
12.5 | 1.5518 | 0.01904 | -0.0555 | 81.5021
13 | 1.5787 | 0.02061 | -0.0531 | 76.5987
13.5 | 1.6025 | 0.02245 | -0.0506 | 71.3808
14 | 1.6232 | 0.02462 | -0.0481 | 65.9301
14.5 | 1.6466 | 0.02669 | -0.0461 | 61.6935
15 | 1.6669 | 0.02907 | -0.0441 | 57.3409
15.5 | 1.6841 | 0.03183 | -0.0422 | 52.9092
16 | 1.6982 | 0.03502 | -0.0404 | 48.4923
16.5 | 1.7144 | 0.03819 | -0.0391 | 44.8913
17 | 1.727 | 0.04186 | -0.0379 | 41.2566
17.5 | 1.7392 | 0.04575 | -0.0371 | 38.0153
18 | 1.7444 | 0.05059 | -0.0365 | 34.4811
18.5 | 1.753 | 0.05529 | -0.0364 | 31.7056
19 | 1.7543 | 0.06107 | -0.0367 | 28.7261
19.5 | 1.7592 | 0.06664 | -0.0374 | 26.3986
20 | 1.7609 | 0.07286 | -0.0386 | 24.1683

## 75. Re 5M Mach 0.10 (1)
BIGFOIL.COM POLAR EXPORT
NACA63-513 a=0.6
NACA63-513 a=0.6 |  |  |  | Cl Max: | 1.418 | at alpha= | 11 | deg
JavaFoil+Calcfoil stall+Eppler ext transition |  |  |  | L/D Max: | 143.793 | at alpha= | 5 | deg
Re: | 5000000 |  |  | Cd Min: | 0.00526 | at alpha= | -1 | deg
Mach: | 0.1 |  |  | Cl=0 at alpha= | -3.4333 | deg
|  |  |  | @ Cl=0.1, Cd= | 0.006424
|  |  |  | @ Cl=0.4, Cd= | 0.0053175
|  |  |  | @ Cl=0.6, Cd= | 0.0055879
alpha (deg) | Cl | Cd | Cm | Cl/Cd
-15.5 | -0.609 | 0.11257 | -0.03 | -5.411
-15 | -0.62 | 0.10445 | -0.031 | -5.934
-14.5 | -0.628 | 0.09768 | -0.032 | -6.433
-14 | -0.634 | 0.0907 | -0.034 | -6.991
-13.5 | -0.637 | 0.08516 | -0.035 | -7.477
-13 | -0.637 | 0.07873 | -0.036 | -8.096
-12.5 | -0.634 | 0.07327 | -0.038 | -8.651
-12 | -0.628 | 0.06649 | -0.04 | -9.451
-11.5 | -0.631 | 0.05204 | -0.046 | -12.127
-11 | -0.673 | 0.0205 | -0.058 | -32.814
-10.5 | -0.686 | 0.01155 | -0.063 | -59.367
-10 | -0.675 | 0.00936 | -0.065 | -72.124
-9.5 | -0.64 | 0.00886 | -0.065 | -72.281
-9 | -0.6 | 0.00841 | -0.066 | -71.411
-8.5 | -0.556 | 0.00802 | -0.066 | -69.377
-8 | -0.51 | 0.008 | -0.067 | -63.705
-7.5 | -0.461 | 0.00775 | -0.067 | -59.4
-7 | -0.409 | 0.00757 | -0.068 | -54.058
-6.5 | -0.356 | 0.00731 | -0.068 | -48.624
-6 | -0.3 | 0.00721 | -0.069 | -41.665
-5.5 | -0.244 | 0.00705 | -0.069 | -34.587
-5 | -0.186 | 0.00692 | -0.07 | -26.899
-4.5 | -0.127 | 0.00679 | -0.07 | -18.773
-4 | -0.068 | 0.00669 | -0.071 | -10.16
-3.5 | -0.008 | 0.0066 | -0.071 | -1.24
-3 | 0.052 | 0.00648 | -0.072 | 8.017
-2.5 | 0.112 | 0.00641 | -0.072 | 17.515
-2 | 0.173 | 0.00546 | -0.073 | 31.66
-1.5 | 0.233 | 0.00528 | -0.073 | 44.218
-1 | 0.294 | 0.00526 | -0.074 | 55.912
-0.5 | 0.355 | 0.00528 | -0.074 | 67.184
0 | 0.415 | 0.00533 | -0.075 | 77.943
0.5 | 0.476 | 0.00538 | -0.075 | 88.369
1 | 0.536 | 0.00546 | -0.076 | 98.25
1.5 | 0.596 | 0.00558 | -0.076 | 106.908
2 | 0.657 | 0.0057 | -0.077 | 115.234
2.5 | 0.714 | 0.00582 | -0.077 | 122.68
3 | 0.774 | 0.00599 | -0.078 | 129.203
3.5 | 0.834 | 0.00617 | -0.078 | 135.035
4 | 0.892 | 0.00642 | -0.079 | 139.011
4.5 | 0.95 | 0.00671 | -0.079 | 141.641
5 | 1.006 | 0.007 | -0.08 | 143.793
5.5 | 1.061 | 0.0074 | -0.08 | 143.283
6 | 1.111 | 0.00872 | -0.08 | 127.473
6.5 | 1.156 | 0.01034 | -0.08 | 111.898
7 | 1.2 | 0.01203 | -0.08 | 99.777
7.5 | 1.246 | 0.0126 | -0.081 | 98.845
8 | 1.286 | 0.01325 | -0.081 | 96.998
8.5 | 1.322 | 0.01331 | -0.081 | 99.296
9 | 1.353 | 0.01406 | -0.081 | 96.25
9.5 | 1.38 | 0.01492 | -0.082 | 92.547
10 | 1.402 | 0.01586 | -0.082 | 88.417
10.5 | 1.414 | 0.01683 | -0.082 | 83.98
11 | 1.418 | 0.01799 | -0.082 | 78.815
11.5 | 1.415 | 0.01908 | -0.083 | 74.167
12 | 1.405 | 0.02036 | -0.083 | 69.033
12.5 | 1.388 | 0.02188 | -0.083 | 63.442
13 | 1.365 | 0.02358 | -0.083 | 57.875
13.5 | 1.336 | 0.02506 | -0.083 | 53.305
14 | 1.301 | 0.02718 | -0.084 | 47.849
14.5 | 1.261 | 0.0293 | -0.084 | 43.036
15 | 1.217 | 0.0319 | -0.084 | 38.149
15.5 | 1.169 | 0.03505 | -0.083 | 33.343
16 | 1.118 | 0.03873 | -0.083 | 28.862

## 76. Re 5M Mach 0.10 (2)
BIGFOIL.COM POLAR EXPORT
NACA63-513 a=0.6
NACA63-513 a=0.6 |  |  |  | Cl Max: | 1.7481 | at alpha= | 19.5 | deg
XFOIL ncrit=9 |  |  |  | L/D Max: | 164.306 | at alpha= | 3.5 | deg
Re: | 5000000 |  |  | Cd Min: | 0.07799 | at alpha= | 20 | deg
Mach: | 0.1 |  |  | Cl=0 at alpha= | -3.4797 | deg
|  |  |  | @ Cl=0.1, Cd= | 0.005645
|  |  |  | @ Cl=0.4, Cd= | 0.0042632
|  |  |  | @ Cl=0.6, Cd= | 0.0043635
alpha (deg) | Cl | Cd | Cm | Cl/Cd
-19 | -1.3155 | 0.05097 | -0.0751 | -25.8093
-18 | -1.3631 | 0.0326 | -0.0876 | -41.8129
-17.5 | -1.3753 | 0.02767 | -0.0879 | -49.7037
-17 | -1.3829 | 0.02414 | -0.0859 | -57.2867
-16.5 | -1.38 | 0.02222 | -0.0808 | -62.1062
-16 | -1.3492 | 0.02069 | -0.0787 | -65.2102
-15.5 | -1.3165 | 0.01888 | -0.0769 | -69.7299
-15 | -1.2762 | 0.01744 | -0.0756 | -73.1766
-14.5 | -1.2307 | 0.01632 | -0.0747 | -75.4105
-14 | -1.1822 | 0.01539 | -0.074 | -76.8161
-13.5 | -1.132 | 0.01456 | -0.0735 | -77.7473
-13 | -1.0803 | 0.01381 | -0.0732 | -78.2259
-12.5 | -1.0279 | 0.01308 | -0.0729 | -78.5856
-12 | -0.9763 | 0.0121 | -0.0725 | -80.686
-11 | -0.8674 | 0.01088 | -0.0724 | -79.7243
-10.5 | -0.8115 | 0.01042 | -0.0724 | -77.8791
-10 | -0.7553 | 0.00999 | -0.0726 | -75.6056
-9.5 | -0.6992 | 0.00944 | -0.0727 | -74.0678
-9 | -0.6429 | 0.00891 | -0.0728 | -72.1549
-8.5 | -0.5857 | 0.00853 | -0.0731 | -68.6635
-8 | -0.5281 | 0.00821 | -0.0734 | -64.324
-7.5 | -0.4702 | 0.00792 | -0.0738 | -59.3687
-7 | -0.4126 | 0.00751 | -0.0741 | -54.9401
-6.5 | -0.3545 | 0.0072 | -0.0745 | -49.2361
-6 | -0.2961 | 0.00697 | -0.075 | -42.4821
-5.5 | -0.2374 | 0.00676 | -0.0755 | -35.1183
-5 | -0.1789 | 0.00647 | -0.076 | -27.6507
-4.5 | -0.1202 | 0.00628 | -0.0765 | -19.1401
-4 | -0.0612 | 0.00613 | -0.0771 | -9.9837
-3.5 | -0.0024 | 0.00592 | -0.0776 | -0.40541
-3 | 0.0566 | 0.00577 | -0.0782 | 9.8094
-2.5 | 0.1156 | 0.0056 | -0.0788 | 20.6429
-2 | 0.1744 | 0.00537 | -0.0795 | 32.4767
-1.5 | 0.233 | 0.00508 | -0.0802 | 45.8661
-1 | 0.2915 | 0.00473 | -0.0809 | 61.6279
-0.5 | 0.3499 | 0.0044 | -0.0817 | 79.5227
0 | 0.4085 | 0.00424 | -0.0824 | 96.3443
0.5 | 0.4673 | 0.00424 | -0.083 | 110.2123
1 | 0.526 | 0.00428 | -0.0837 | 122.8972
1.5 | 0.5847 | 0.00434 | -0.0843 | 134.7235
2 | 0.6433 | 0.00443 | -0.0849 | 145.2144
2.5 | 0.7013 | 0.00459 | -0.0855 | 152.7887
3 | 0.7589 | 0.00479 | -0.086 | 158.4342
3.5 | 0.8166 | 0.00497 | -0.0865 | 164.3058
4 | 0.8712 | 0.00548 | -0.0866 | 158.9781
4.5 | 0.9233 | 0.0062 | -0.0865 | 148.9194
5 | 0.9734 | 0.00696 | -0.086 | 139.8563
5.5 | 1.0222 | 0.00762 | -0.0853 | 134.147
6 | 1.0643 | 0.00809 | -0.083 | 131.5575
6.5 | 1.1165 | 0.00883 | -0.083 | 126.4439
7 | 1.1638 | 0.00959 | -0.0819 | 121.3556
7.5 | 1.2124 | 0.01017 | -0.081 | 119.2134
8 | 1.2599 | 0.01075 | -0.08 | 117.2
8.5 | 1.3052 | 0.01136 | -0.0785 | 114.8944
9 | 1.3489 | 0.01197 | -0.0769 | 112.6901
9.5 | 1.3866 | 0.01263 | -0.0741 | 109.7862
10 | 1.4124 | 0.01339 | -0.0694 | 105.4817
10.5 | 1.4391 | 0.01441 | -0.0654 | 99.8681
11 | 1.47 | 0.01544 | -0.0625 | 95.2073
11.5 | 1.4988 | 0.01669 | -0.0595 | 89.8023
12 | 1.5251 | 0.0182 | -0.0565 | 83.7967
12.5 | 1.5538 | 0.01966 | -0.054 | 79.0336
13 | 1.5797 | 0.02138 | -0.0515 | 73.8868
13.5 | 1.6021 | 0.02342 | -0.0489 | 68.4073
14 | 1.6243 | 0.02558 | -0.0465 | 63.4988
14.5 | 1.6463 | 0.02786 | -0.0444 | 59.0919
15 | 1.6644 | 0.03054 | -0.0423 | 54.499
15.5 | 1.6798 | 0.03362 | -0.0403 | 49.9643
16 | 1.6972 | 0.03668 | -0.0388 | 46.2704
16.5 | 1.7117 | 0.04019 | -0.0375 | 42.5902
17 | 1.7202 | 0.04445 | -0.0363 | 38.6997
17.5 | 1.7313 | 0.04869 | -0.0356 | 35.5576
18 | 1.735 | 0.05395 | -0.0352 | 32.1594
18.5 | 1.7417 | 0.05913 | -0.0354 | 29.4554
19 | 1.7457 | 0.06484 | -0.0359 | 26.9232
19.5 | 1.7481 | 0.07102 | -0.0369 | 24.6142
20 | 1.7462 | 0.07799 | -0.0385 | 22.3901

## 77. Re 5M Mach 0.25 (1)
BIGFOIL.COM POLAR EXPORT
NACA63-513 a=0.6
NACA63-513 a=0.6 |  |  |  | Cl Max: | 1.396 | at alpha= | 10 | deg
JavaFoil+Calcfoil stall+Eppler ext transition |  |  |  | L/D Max: | 140.117 | at alpha= | 4.5 | deg
Re: | 5000000 |  |  | Cd Min: | 0.00531 | at alpha= | -1.5 | deg
Mach: | 0.25 |  |  | Cl=0 at alpha= | -3.4344 | deg
|  |  |  | @ Cl=0.1, Cd= | 0.0065048
|  |  |  | @ Cl=0.4, Cd= | 0.0053482
|  |  |  | @ Cl=0.6, Cd= | 0.0056169
alpha (deg) | Cl | Cd | Cm | Cl/Cd
-14.5 | -0.435 | 0.1122 | -0.029 | -3.873
-14 | -0.469 | 0.10292 | -0.03 | -4.556
-13.5 | -0.498 | 0.09636 | -0.031 | -5.168
-13 | -0.522 | 0.08889 | -0.032 | -5.87
-12.5 | -0.539 | 0.08235 | -0.033 | -6.551
-12 | -0.551 | 0.07661 | -0.034 | -7.194
-11.5 | -0.557 | 0.07083 | -0.036 | -7.864
-11 | -0.557 | 0.06468 | -0.038 | -8.614
-10.5 | -0.551 | 0.05898 | -0.04 | -9.347
-10 | -0.597 | 0.02197 | -0.059 | -27.181
-9.5 | -0.623 | 0.00988 | -0.066 | -63.074
-9 | -0.597 | 0.00889 | -0.068 | -67.153
-8.5 | -0.558 | 0.00838 | -0.068 | -66.55
-8 | -0.514 | 0.00795 | -0.069 | -64.64
-7.5 | -0.466 | 0.00796 | -0.069 | -58.592
-7 | -0.416 | 0.00774 | -0.07 | -53.703
-6.5 | -0.362 | 0.00747 | -0.07 | -48.53
-6 | -0.307 | 0.00736 | -0.071 | -41.669
-5.5 | -0.25 | 0.00717 | -0.071 | -34.785
-5 | -0.191 | 0.00704 | -0.072 | -27.096
-4.5 | -0.131 | 0.00689 | -0.072 | -18.96
-4 | -0.07 | 0.00675 | -0.073 | -10.342
-3.5 | -0.008 | 0.00665 | -0.073 | -1.264
-3 | 0.053 | 0.00652 | -0.074 | 8.178
-2.5 | 0.115 | 0.0065 | -0.074 | 17.761
-2 | 0.178 | 0.00552 | -0.075 | 32.184
-1.5 | 0.24 | 0.00531 | -0.075 | 45.199
-1 | 0.302 | 0.00531 | -0.076 | 56.916
-0.5 | 0.365 | 0.00532 | -0.076 | 68.541
0 | 0.427 | 0.00537 | -0.077 | 79.494
0.5 | 0.489 | 0.00547 | -0.077 | 89.428
1 | 0.551 | 0.00553 | -0.078 | 99.597
1.5 | 0.613 | 0.00564 | -0.078 | 108.745
2 | 0.675 | 0.0058 | -0.079 | 116.33
2.5 | 0.734 | 0.00593 | -0.079 | 123.787
3 | 0.795 | 0.00611 | -0.08 | 130.219
3.5 | 0.856 | 0.00631 | -0.08 | 135.663
4 | 0.917 | 0.00658 | -0.081 | 139.409
4.5 | 0.976 | 0.00696 | -0.081 | 140.117
5 | 1.032 | 0.00737 | -0.082 | 140.076
5.5 | 1.086 | 0.00823 | -0.082 | 132.025
6 | 1.135 | 0.00929 | -0.082 | 122.22
6.5 | 1.178 | 0.01188 | -0.082 | 99.174
7 | 1.225 | 0.01267 | -0.082 | 96.68
7.5 | 1.269 | 0.0133 | -0.083 | 95.4
8 | 1.306 | 0.01406 | -0.083 | 92.925
8.5 | 1.338 | 0.01423 | -0.083 | 94.028
9 | 1.364 | 0.01518 | -0.083 | 89.896
9.5 | 1.384 | 0.01618 | -0.084 | 85.529
10 | 1.396 | 0.01713 | -0.084 | 81.517
10.5 | 1.392 | 0.01842 | -0.084 | 75.557
11 | 1.377 | 0.01984 | -0.084 | 69.386
11.5 | 1.35 | 0.02136 | -0.085 | 63.206
12 | 1.311 | 0.0231 | -0.085 | 56.764
12.5 | 1.261 | 0.02489 | -0.085 | 50.674
13 | 1.199 | 0.02732 | -0.085 | 43.887
13.5 | 1.123 | 0.03117 | -0.084 | 36.019
14 | 1.038 | 0.0353 | -0.084 | 29.392
14.5 | 0.935 | 0.04423 | -0.082 | 21.149
15 | 0.757 | 0.10182 | -0.059 | 7.438

## 78. Re 5M Mach 0.25 (2)
BIGFOIL.COM POLAR EXPORT
NACA63-513 a=0.6
NACA63-513 a=0.6 |  |  |  | Cl Max: | 1.6838 | at alpha= | 17.5 | deg
XFOIL ncrit=9 |  |  |  | L/D Max: | 167.055 | at alpha= | 3.5 | deg
Re: | 5000000 |  |  | Cd Min: | 0.21117 | at alpha= | -19 | deg
Mach: | 0.25 |  |  | Cl=0 at alpha= | -3.478 | deg
|  |  |  | @ Cl=0.1, Cd= | 0.0057216
|  |  |  | @ Cl=0.4, Cd= | 0.0043637
|  |  |  | @ Cl=0.6, Cd= | 0.0044034
alpha (deg) | Cl | Cd | Cm | Cl/Cd
-19 | -0.5917 | 0.21117 | 0.0201 | -2.802
-18.5 | -0.5749 | 0.20408 | 0.0157 | -2.817
-18 | -0.5639 | 0.19445 | 0.0106 | -2.9
-17 | -0.544 | 0.17532 | 0.0001 | -3.1029
-16.5 | -0.5686 | 0.15599 | -0.0096 | -3.6451
-16 | -1.0294 | 0.06097 | -0.0751 | -16.8837
-15.5 | -1.1117 | 0.04262 | -0.0896 | -26.084
-15 | -1.1448 | 0.03318 | -0.0957 | -34.5027
-14.5 | -1.1741 | 0.02663 | -0.0972 | -44.0894
-14 | -1.1838 | 0.02342 | -0.0918 | -50.5465
-13.5 | -1.1644 | 0.02007 | -0.0887 | -58.0169
-13 | -1.1238 | 0.01788 | -0.0865 | -62.8523
-12.5 | -1.0738 | 0.01638 | -0.0848 | -65.5556
-12 | -1.0211 | 0.01502 | -0.0833 | -67.9827
-11.5 | -0.9655 | 0.01392 | -0.0821 | -69.3606
-11 | -0.9112 | 0.01252 | -0.0809 | -72.7796
-10.5 | -0.8525 | 0.01173 | -0.0801 | -72.6769
-10 | -0.7931 | 0.01102 | -0.0794 | -71.9691
-9.5 | -0.733 | 0.01044 | -0.0789 | -70.2107
-9 | -0.6727 | 0.00991 | -0.0785 | -67.8809
-8.5 | -0.6137 | 0.00906 | -0.0781 | -67.7373
-8 | -0.5528 | 0.00862 | -0.078 | -64.1299
-7.5 | -0.4919 | 0.00823 | -0.0779 | -59.7691
-7 | -0.4307 | 0.00789 | -0.078 | -54.5881
-6.5 | -0.37 | 0.00742 | -0.0781 | -49.8652
-6 | -0.3089 | 0.00713 | -0.0783 | -43.324
-5.5 | -0.2475 | 0.00687 | -0.0786 | -36.0262
-5 | -0.1863 | 0.00662 | -0.0789 | -28.142
-4.5 | -0.1252 | 0.00637 | -0.0793 | -19.6546
-3.5 | -0.0027 | 0.00599 | -0.0802 | -0.45075
-3 | 0.0586 | 0.00583 | -0.0808 | 10.0515
-2.5 | 0.1197 | 0.00567 | -0.0814 | 21.1111
-2 | 0.1807 | 0.00543 | -0.082 | 33.2781
-1.5 | 0.2414 | 0.00515 | -0.0827 | 46.8738
-1 | 0.3018 | 0.00481 | -0.0834 | 62.7443
-0.5 | 0.3621 | 0.00447 | -0.0842 | 81.0067
0 | 0.4227 | 0.0043 | -0.0849 | 98.3023
0.5 | 0.4836 | 0.00429 | -0.0856 | 112.7273
1 | 0.5443 | 0.00433 | -0.0863 | 125.7044
1.5 | 0.605 | 0.00441 | -0.0869 | 137.1882
2 | 0.6656 | 0.0045 | -0.0875 | 147.9111
2.5 | 0.7259 | 0.00464 | -0.0881 | 156.444
3 | 0.7856 | 0.00486 | -0.0885 | 161.6461
3.5 | 0.8453 | 0.00506 | -0.089 | 167.0553
4 | 0.9018 | 0.00559 | -0.089 | 161.3238
5 | 1.0057 | 0.00723 | -0.0878 | 139.101
5.5 | 1.0548 | 0.00798 | -0.0867 | 132.1805
6 | 1.0992 | 0.00856 | -0.0844 | 128.4112
6.5 | 1.1486 | 0.00931 | -0.0831 | 123.3727
7 | 1.196 | 0.01009 | -0.0814 | 118.5332
7.5 | 1.2435 | 0.01075 | -0.0797 | 115.6744
8 | 1.2894 | 0.01139 | -0.0777 | 113.2046
8.5 | 1.329 | 0.01207 | -0.0745 | 110.1077
9 | 1.3548 | 0.01294 | -0.0691 | 104.6986
9.5 | 1.3867 | 0.01391 | -0.0652 | 99.6909
10 | 1.4166 | 0.01516 | -0.0615 | 93.4433
10.5 | 1.4484 | 0.01648 | -0.0583 | 87.8883
11 | 1.4785 | 0.018 | -0.0551 | 82.1389
11.5 | 1.5054 | 0.01983 | -0.0518 | 75.9153
12 | 1.5341 | 0.02166 | -0.049 | 70.8264
12.5 | 1.5587 | 0.02386 | -0.046 | 65.3269
13 | 1.5818 | 0.02627 | -0.0432 | 60.2132
13.5 | 1.6032 | 0.02894 | -0.0406 | 55.3974
14 | 1.6215 | 0.03202 | -0.0381 | 50.6402
14.5 | 1.6386 | 0.03542 | -0.0358 | 46.262
15 | 1.6535 | 0.03923 | -0.0339 | 42.1489
15.5 | 1.6666 | 0.0434 | -0.0324 | 38.4009
16 | 1.6738 | 0.04844 | -0.0312 | 34.5541
16.5 | 1.6782 | 0.05405 | -0.0306 | 31.049
17 | 1.6817 | 0.06013 | -0.0305 | 27.9677
17.5 | 1.6838 | 0.06665 | -0.0311 | 25.2633
18 | 1.6798 | 0.07429 | -0.0324 | 22.6114
18.5 | 1.6722 | 0.08274 | -0.0345 | 20.2103
19 | 1.6576 | 0.09263 | -0.0378 | 17.8949
19.5 | 1.6388 | 0.10355 | -0.0421 | 15.8262
20 | 1.6179 | 0.11523 | -0.0475 | 14.0406

## 79. Re 5M Mach 0.50 (1)
BIGFOIL.COM POLAR EXPORT
NACA63-513 a=0.6
NACA63-513 a=0.6 |  |  |  | Cl Max: | 1.332 | at alpha= | 7.5 | deg
JavaFoil+Calcfoil stall+Eppler ext transition |  |  |  | L/D Max: | 143.095 | at alpha= | 3.5 | deg
Re: | 5000000 |  |  | Cd Min: | 0.00551 | at alpha= | -1 | deg
Mach: | 0.5 |  |  | Cl=0 at alpha= | -3.4338 | deg
|  |  |  | @ Cl=0.1, Cd= | 0.0067614
|  |  |  | @ Cl=0.4, Cd= | 0.0055543
|  |  |  | @ Cl=0.6, Cd= | 0.0058345
alpha (deg) | Cl | Cd | Cm | Cl/Cd
-20 | -0.921 | 0.15774 | -0.038 | -5.838
-19.5 | -0.894 | 0.15265 | -0.038 | -5.854
-19 | -0.866 | 0.1461 | -0.038 | -5.929
-18.5 | -0.84 | 0.14471 | -0.039 | -5.806
-18 | -0.811 | 0.13961 | -0.038 | -5.806
-17.5 | -0.782 | 0.13708 | -0.037 | -5.706
-17 | -0.755 | 0.13126 | -0.037 | -5.748
-16.5 | -0.727 | 0.12621 | -0.037 | -5.762
-16 | -0.7 | 0.1222 | -0.038 | -5.731
-15.5 | -0.672 | 0.11473 | -0.037 | -5.856
-15 | -0.643 | 0.11185 | -0.036 | -5.751
-14.5 | -0.616 | 0.10833 | -0.037 | -5.684
-14 | -0.588 | 0.10319 | -0.037 | -5.7
-13.5 | -0.561 | 0.09932 | -0.037 | -5.644
-13 | -0.532 | 0.09677 | -0.037 | -5.502
-12.5 | -0.504 | 0.08786 | -0.036 | -5.741
-12 | -0.477 | 0.0795 | -0.037 | -5.998
-11.5 | -0.45 | 0.07378 | -0.038 | -6.095
-11 | -0.422 | 0.06782 | -0.039 | -6.23
-10.5 | -0.395 | 0.06336 | -0.041 | -6.238
-10 | -0.365 | 0.07029 | -0.036 | -5.193
-9.5 | -0.337 | 0.06303 | -0.036 | -5.354
-9 | -0.31 | 0.05732 | -0.037 | -5.407
-8.5 | -0.283 | 0.05245 | -0.039 | -5.387
-8 | -0.254 | 0.05588 | -0.035 | -4.538
-7.5 | -0.226 | 0.04996 | -0.037 | -4.528
-7 | -0.318 | 0.04428 | -0.042 | -7.172
-6.5 | -0.37 | 0.00851 | -0.078 | -43.473
-6 | -0.325 | 0.00801 | -0.079 | -40.576
-5.5 | -0.27 | 0.00775 | -0.08 | -34.841
-5 | -0.209 | 0.0075 | -0.08 | -27.876
-4.5 | -0.144 | 0.00732 | -0.081 | -19.731
-4 | -0.077 | 0.00711 | -0.081 | -10.884
-3.5 | -0.009 | 0.00697 | -0.082 | -1.341
-3 | 0.059 | 0.00682 | -0.082 | 8.72
-2.5 | 0.129 | 0.00672 | -0.083 | 19.154
-2 | 0.198 | 0.00667 | -0.083 | 29.744
-1.5 | 0.268 | 0.00558 | -0.084 | 48.013
-1 | 0.338 | 0.00551 | -0.085 | 61.421
-0.5 | 0.408 | 0.00556 | -0.085 | 73.376
0 | 0.477 | 0.00565 | -0.086 | 84.499
0.5 | 0.547 | 0.00575 | -0.086 | 94.975
1 | 0.616 | 0.00586 | -0.087 | 105.038
1.5 | 0.685 | 0.00608 | -0.087 | 112.785
2 | 0.754 | 0.00623 | -0.088 | 121.095
2.5 | 0.819 | 0.00649 | -0.089 | 126.176
3 | 0.888 | 0.00675 | -0.089 | 131.481
3.5 | 0.954 | 0.00667 | -0.09 | 143.095
4 | 1.017 | 0.00733 | -0.09 | 138.702
4.5 | 1.077 | 0.00795 | -0.09 | 135.505
5 | 1.133 | 0.00913 | -0.09 | 124.19
5.5 | 1.187 | 0.01045 | -0.09 | 113.608
6 | 1.231 | 0.01394 | -0.09 | 88.317
6.5 | 1.275 | 0.01506 | -0.09 | 84.623
7 | 1.31 | 0.01619 | -0.091 | 80.906
7.5 | 1.332 | 0.01748 | -0.091 | 76.189
8 | 1.318 | 0.01897 | -0.091 | 69.445
8.5 | 1.234 | 0.02098 | -0.091 | 58.839
9 | 0.804 | 0.02401 | -0.091 | 33.486
9.5 | 0.834 | 0.02536 | -0.091 | 32.873
10 | 0.731 | 0.07208 | -0.045 | 10.134
10.5 | 0.893 | 0.02798 | -0.092 | 31.931
11 | 0.787 | 0.0776 | -0.052 | 10.148
11.5 | 0.951 | 0.03078 | -0.092 | 30.886
12 | 0.844 | 0.08234 | -0.057 | 10.247
12.5 | 0.864 | 0.09451 | -0.05 | 9.138

## 80. Re 5M Mach 0.50 (2)
BIGFOIL.COM POLAR EXPORT
NACA63-513 a=0.6
NACA63-513 a=0.6 |  |  |  | Cl Max: | 1.4654 | at alpha= | 10.5 | deg
XFOIL ncrit=9 |  |  |  | L/D Max: | 178.483 | at alpha= | 3.5 | deg
Re: | 5000000 |  |  | Cd Min: | 0.23009 | at alpha= | -20 | deg
Mach: | 0.5 |  |  | Cl=0 at alpha= | -3.4686 | deg
|  |  |  | @ Cl=0.1, Cd= | 0.0060008
|  |  |  | @ Cl=0.4, Cd= | 0.004835
|  |  |  | @ Cl=0.6, Cd= | 0.0045783
alpha (deg) | Cl | Cd | Cm | Cl/Cd
-20 | -0.5298 | 0.23009 | 0.05 | -2.3026
-19.5 | -0.5131 | 0.22198 | 0.045 | -2.3115
-19 | -0.4965 | 0.21387 | 0.04 | -2.3215
-18.5 | -0.4802 | 0.2056 | 0.0349 | -2.3356
-18 | -0.4654 | 0.19695 | 0.0296 | -2.363
-17.5 | -0.4502 | 0.18887 | 0.0244 | -2.3837
-17 | -0.4327 | 0.18204 | 0.0195 | -2.377
-16.5 | -0.4156 | 0.17511 | 0.0144 | -2.3734
-16 | -0.4011 | 0.16762 | 0.0091 | -2.3929
-15.5 | -0.3899 | 0.15953 | 0.0036 | -2.4441
-15 | -0.373 | 0.15334 | -0.0014 | -2.4325
-14.5 | -0.3573 | 0.1471 | -0.0066 | -2.429
-13 | -0.3881 | 0.13323 | -0.0325 | -2.913
-12.5 | -0.3719 | 0.12518 | -0.0374 | -2.9709
-12 | -0.3636 | 0.11559 | -0.0429 | -3.1456
-11.5 | -0.3626 | 0.10509 | -0.0491 | -3.4504
-11 | -0.3491 | 0.09746 | -0.0539 | -3.582
-10.5 | -0.3524 | 0.08735 | -0.0602 | -4.0343
-9.5 | -0.3799 | 0.06606 | -0.0743 | -5.7508
-9 | -0.4072 | 0.05406 | -0.083 | -7.5324
-8.5 | -0.4358 | 0.0402 | -0.0953 | -10.8408
-8 | -0.4735 | 0.03233 | -0.0999 | -14.6458
-7.5 | -0.5023 | 0.02263 | -0.1007 | -22.1962
-7 | -0.4862 | 0.01495 | -0.0993 | -32.5217
-6.5 | -0.4363 | 0.01048 | -0.097 | -41.6317
-6 | -0.3676 | 0.0088 | -0.0951 | -41.7727
-5.5 | -0.2956 | 0.00785 | -0.0938 | -37.6561
-5 | -0.2221 | 0.0073 | -0.093 | -30.4247
-4.5 | -0.1489 | 0.00692 | -0.0925 | -21.5173
-4 | -0.0766 | 0.00653 | -0.0923 | -11.7305
-3.5 | -0.0045 | 0.00629 | -0.0923 | -0.71542
-3 | 0.0672 | 0.00607 | -0.0925 | 11.0708
-2.5 | 0.1383 | 0.00592 | -0.0929 | 23.3615
-2 | 0.209 | 0.00575 | -0.0934 | 36.3478
-1.5 | 0.279 | 0.00549 | -0.094 | 50.8197
-1 | 0.3486 | 0.00514 | -0.0948 | 67.821
-0.5 | 0.4177 | 0.00473 | -0.0956 | 88.3087
0 | 0.4872 | 0.00454 | -0.0964 | 107.3128
0.5 | 0.5572 | 0.00456 | -0.0972 | 122.193
1 | 0.6274 | 0.00459 | -0.0979 | 136.6885
2 | 0.7676 | 0.0048 | -0.0991 | 159.9167
2.5 | 0.8377 | 0.00496 | -0.0995 | 168.8911
3 | 0.9072 | 0.00519 | -0.0998 | 174.7977
3.5 | 0.9763 | 0.00547 | -0.0998 | 178.4826
4 | 1.041 | 0.00606 | -0.0991 | 171.7822
4.5 | 1.0947 | 0.00722 | -0.0967 | 151.6205
5.5 | 1.1791 | 0.00976 | -0.088 | 120.8094
6 | 1.1955 | 0.01083 | -0.0791 | 110.3878
6.5 | 1.2134 | 0.0124 | -0.0717 | 97.8548
7 | 1.2482 | 0.01402 | -0.0669 | 89.03
7.5 | 1.2853 | 0.01574 | -0.0625 | 81.6582
8 | 1.3214 | 0.01767 | -0.0582 | 74.7821
8.5 | 1.3574 | 0.01975 | -0.054 | 68.7291
9 | 1.39 | 0.02219 | -0.0496 | 62.6408
9.5 | 1.4214 | 0.02484 | -0.0453 | 57.2222
10 | 1.4466 | 0.02809 | -0.0409 | 51.4988
10.5 | 1.4654 | 0.03211 | -0.0365 | 45.6369
11 | 1.4645 | 0.03794 | -0.0323 | 38.6004
11.5 | 1.4469 | 0.04559 | -0.0292 | 31.7372
12 | 1.4241 | 0.05443 | -0.0277 | 26.1639
12.5 | 1.3959 | 0.06468 | -0.028 | 21.5816
13 | 1.3652 | 0.07631 | -0.0307 | 17.8902
13.5 | 1.3312 | 0.08956 | -0.0358 | 14.8638
14 | 1.3006 | 0.10351 | -0.0426 | 12.565
14.5 | 1.2665 | 0.11905 | -0.0517 | 10.6384
15 | 1.2404 | 0.13441 | -0.0615 | 9.2285
15.5 | 1.2183 | 0.14981 | -0.0717 | 8.1323

## 81. Re 6M Mach 0.00 (1)
BIGFOIL.COM POLAR EXPORT
NACA63-513 a=0.6
NACA63-513 a=0.6 |  |  |  | Cl Max: | 1.425 | at alpha= | 11.5 | deg
JavaFoil+Calcfoil stall+Eppler ext transition |  |  |  | L/D Max: | 140.993 | at alpha= | 5.5 | deg
Re: | 6000000 |  |  | Cd Min: | 0.00521 | at alpha= | -1 | deg
Mach: | 0 |  |  | Cl=0 at alpha= | -3.4333 | deg
|  |  |  | @ Cl=0.1, Cd= | 0.00631
|  |  |  | @ Cl=0.4, Cd= | 0.0052648
|  |  |  | @ Cl=0.6, Cd= | 0.0055305
alpha (deg) | Cl | Cd | Cm | Cl/Cd
-16 | -0.629 | 0.11516 | -0.031 | -5.458
-15.5 | -0.638 | 0.1079 | -0.032 | -5.915
-15 | -0.645 | 0.10126 | -0.032 | -6.373
-14.5 | -0.651 | 0.09409 | -0.034 | -6.921
-14 | -0.655 | 0.08726 | -0.035 | -7.506
-13.5 | -0.655 | 0.08124 | -0.037 | -8.066
-13 | -0.655 | 0.0736 | -0.039 | -8.897
-12.5 | -0.651 | 0.06685 | -0.041 | -9.737
-12 | -0.666 | 0.04583 | -0.049 | -14.525
-11.5 | -0.69 | 0.024 | -0.056 | -28.76
-11 | -0.709 | 0.01247 | -0.061 | -56.89
-10.5 | -0.708 | 0.00953 | -0.064 | -74.25
-10 | -0.676 | 0.0089 | -0.065 | -76.046
-9.5 | -0.641 | 0.00852 | -0.065 | -75.207
-9 | -0.6 | 0.00811 | -0.066 | -74.035
-8.5 | -0.556 | 0.00775 | -0.066 | -71.725
-8 | -0.509 | 0.00741 | -0.066 | -68.602
-7.5 | -0.459 | 0.00753 | -0.067 | -60.974
-7 | -0.408 | 0.00736 | -0.067 | -55.387
-6.5 | -0.354 | 0.00714 | -0.068 | -49.587
-6 | -0.299 | 0.00706 | -0.068 | -42.379
-5.5 | -0.243 | 0.00692 | -0.069 | -35.092
-5 | -0.185 | 0.00678 | -0.069 | -27.322
-4.5 | -0.127 | 0.00668 | -0.07 | -18.98
-4 | -0.068 | 0.00654 | -0.07 | -10.343
-3.5 | -0.008 | 0.00646 | -0.071 | -1.262
-3 | 0.052 | 0.00635 | -0.071 | 8.144
-2.5 | 0.112 | 0.0063 | -0.072 | 17.745
-2 | 0.172 | 0.00549 | -0.072 | 31.303
-1.5 | 0.232 | 0.00527 | -0.073 | 44.055
-1 | 0.293 | 0.00521 | -0.073 | 56.164
-0.5 | 0.353 | 0.00521 | -0.074 | 67.7
0 | 0.413 | 0.00528 | -0.074 | 78.323
0.5 | 0.473 | 0.00531 | -0.075 | 89.088
1 | 0.533 | 0.0054 | -0.075 | 98.844
1.5 | 0.593 | 0.00552 | -0.076 | 107.555
2 | 0.653 | 0.00561 | -0.076 | 116.477
2.5 | 0.711 | 0.00576 | -0.077 | 123.457
3 | 0.77 | 0.0059 | -0.077 | 130.588
3.5 | 0.83 | 0.00615 | -0.078 | 134.787
4 | 0.888 | 0.00638 | -0.078 | 139.274
4.5 | 0.946 | 0.00682 | -0.079 | 138.723
5 | 1.001 | 0.00718 | -0.079 | 139.403
5.5 | 1.056 | 0.00749 | -0.08 | 140.993
6 | 1.106 | 0.00914 | -0.08 | 120.968
6.5 | 1.153 | 0.01008 | -0.08 | 114.439
7 | 1.198 | 0.01155 | -0.08 | 103.729
7.5 | 1.243 | 0.01207 | -0.08 | 102.987
8 | 1.283 | 0.01266 | -0.081 | 101.35
8.5 | 1.32 | 0.01334 | -0.081 | 98.92
9 | 1.353 | 0.01339 | -0.081 | 101.011
9.5 | 1.381 | 0.01419 | -0.081 | 97.314
10 | 1.404 | 0.01499 | -0.082 | 93.706
10.5 | 1.418 | 0.01598 | -0.082 | 88.733
11 | 1.424 | 0.01697 | -0.082 | 83.912
11.5 | 1.425 | 0.01802 | -0.082 | 79.067
12 | 1.418 | 0.01915 | -0.083 | 74.08
12.5 | 1.406 | 0.02045 | -0.083 | 68.751
13 | 1.387 | 0.02189 | -0.083 | 63.364
13.5 | 1.362 | 0.02354 | -0.083 | 57.876
14 | 1.332 | 0.02547 | -0.083 | 52.317
14.5 | 1.298 | 0.0273 | -0.084 | 47.551
15 | 1.26 | 0.02973 | -0.084 | 42.37
15.5 | 1.219 | 0.03198 | -0.084 | 38.115
16 | 1.172 | 0.03614 | -0.083 | 32.416
16.5 | 1.121 | 0.04151 | -0.083 | 27.004

## 82. Re 6M Mach 0.00 (2)
BIGFOIL.COM POLAR EXPORT
NACA63-513 a=0.6
NACA63-513 a=0.6 |  |  |  | Cl Max: | 1.7873 | at alpha= | 20 | deg
XFOIL ncrit=9 |  |  |  | L/D Max: | 165.275 | at alpha= | 3.5 | deg
Re: | 6000000 |  |  | Cd Min: | 0.06914 | at alpha= | 20 | deg
Mach: | 0 |  |  | Cl=0 at alpha= | -3.4779 | deg
|  |  |  | @ Cl=0.1, Cd= | 0.0054676
|  |  |  | @ Cl=0.4, Cd= | 0.004212
|  |  |  | @ Cl=0.6, Cd= | 0.0042723
alpha (deg) | Cl | Cd | Cm | Cl/Cd
-20 | -1.3923 | 0.05033 | -0.0735 | -27.6634
-19.5 | -1.4326 | 0.03949 | -0.0801 | -36.2775
-18.5 | -1.4508 | 0.02743 | -0.0858 | -52.891
-18 | -1.4564 | 0.024 | -0.0841 | -60.6833
-17.5 | -1.4608 | 0.02199 | -0.0787 | -66.4302
-16.5 | -1.3988 | 0.01929 | -0.0748 | -72.5143
-16 | -1.3595 | 0.01811 | -0.0736 | -75.069
-15.5 | -1.3191 | 0.01678 | -0.0725 | -78.6114
-15 | -1.2749 | 0.01566 | -0.0718 | -81.4112
-14.5 | -1.2276 | 0.01472 | -0.0713 | -83.3967
-13.5 | -1.1272 | 0.01326 | -0.0708 | -85.0075
-13 | -1.0752 | 0.01265 | -0.0707 | -84.996
-12.5 | -1.0223 | 0.01208 | -0.0706 | -84.6275
-12 | -0.9703 | 0.01129 | -0.0705 | -85.9433
-11.5 | -0.9167 | 0.01066 | -0.0706 | -85.9944
-11 | -0.8621 | 0.01015 | -0.0707 | -84.936
-10.5 | -0.8068 | 0.00972 | -0.0709 | -83.0041
-10 | -0.7509 | 0.00932 | -0.0712 | -80.5687
-9.5 | -0.6946 | 0.009 | -0.0715 | -77.1778
-9 | -0.6389 | 0.00845 | -0.0717 | -75.6095
-8.5 | -0.5822 | 0.00807 | -0.0721 | -72.1437
-8 | -0.5251 | 0.00778 | -0.0725 | -67.4936
-7.5 | -0.4676 | 0.00751 | -0.0729 | -62.2636
-7 | -0.4101 | 0.00722 | -0.0734 | -56.8006
-6.5 | -0.3525 | 0.0069 | -0.0738 | -51.087
-6 | -0.2945 | 0.00666 | -0.0743 | -44.2192
-5.5 | -0.2363 | 0.00647 | -0.0749 | -36.5224
-5 | -0.1781 | 0.00626 | -0.0754 | -28.4505
-4.5 | -0.1197 | 0.00604 | -0.076 | -19.8179
-4 | -0.0611 | 0.00589 | -0.0765 | -10.3735
-3.5 | -0.0026 | 0.00572 | -0.0771 | -0.45455
-3 | 0.0561 | 0.00558 | -0.0777 | 10.0538
-2.5 | 0.1147 | 0.00543 | -0.0784 | 21.1234
-2 | 0.1732 | 0.00523 | -0.079 | 33.1166
-1.5 | 0.2316 | 0.00499 | -0.0797 | 46.4128
-1 | 0.2899 | 0.0047 | -0.0804 | 61.6809
-0.5 | 0.3479 | 0.0044 | -0.0812 | 79.0682
0 | 0.4061 | 0.00419 | -0.0819 | 96.9212
0.5 | 0.4645 | 0.00416 | -0.0826 | 111.6587
1 | 0.5229 | 0.00419 | -0.0832 | 124.7971
1.5 | 0.5812 | 0.00424 | -0.0839 | 137.0755
2 | 0.6394 | 0.00434 | -0.0845 | 147.3272
2.5 | 0.697 | 0.00451 | -0.085 | 154.5455
3 | 0.7542 | 0.00472 | -0.0856 | 159.7881
3.5 | 0.8115 | 0.00491 | -0.0861 | 165.2749
4 | 0.8644 | 0.00559 | -0.0861 | 154.6333
5 | 0.9669 | 0.00706 | -0.0856 | 136.9547
5.5 | 1.0165 | 0.0077 | -0.0852 | 132.013
6 | 1.066 | 0.00817 | -0.0846 | 130.4774
6.5 | 1.1121 | 0.0086 | -0.0831 | 129.314
7 | 1.1612 | 0.00923 | -0.0825 | 125.8072
7.5 | 1.2103 | 0.00978 | -0.0818 | 123.7526
8 | 1.2589 | 0.0103 | -0.081 | 122.2233
8.5 | 1.3058 | 0.01085 | -0.08 | 120.3502
9 | 1.3505 | 0.01145 | -0.0786 | 117.9476
9.5 | 1.3937 | 0.01202 | -0.077 | 115.9484
10 | 1.4281 | 0.0127 | -0.0738 | 112.4488
10.5 | 1.4535 | 0.01346 | -0.0692 | 107.9866
11 | 1.4825 | 0.01436 | -0.0658 | 103.2382
11.5 | 1.5097 | 0.01551 | -0.0625 | 97.3372
12 | 1.538 | 0.01676 | -0.0596 | 91.7661
12.5 | 1.5667 | 0.01806 | -0.057 | 86.7497
13 | 1.5928 | 0.01961 | -0.0544 | 81.2239
13.5 | 1.6154 | 0.02149 | -0.0517 | 75.1698
14 | 1.6401 | 0.02332 | -0.0494 | 70.3302
14.5 | 1.6628 | 0.02538 | -0.0472 | 65.5162
15 | 1.6819 | 0.02779 | -0.045 | 60.5218
15.5 | 1.6986 | 0.0305 | -0.0429 | 55.6918
16 | 1.717 | 0.03324 | -0.0412 | 51.6546
16.5 | 1.7331 | 0.0363 | -0.0397 | 47.7438
17 | 1.7422 | 0.04022 | -0.0382 | 43.3168
17.5 | 1.7547 | 0.04399 | -0.0373 | 39.8886
18 | 1.7644 | 0.04825 | -0.0366 | 36.5679
18.5 | 1.7739 | 0.0527 | -0.0363 | 33.6603
19 | 1.7807 | 0.0577 | -0.0364 | 30.8614
19.5 | 1.7853 | 0.06314 | -0.0369 | 28.2753
20 | 1.7873 | 0.06914 | -0.0378 | 25.8504

## 83. Re 6M Mach 0.10 (1)
BIGFOIL.COM POLAR EXPORT
NACA63-513 a=0.6
NACA63-513 a=0.6 |  |  |  | Cl Max: | 1.42 | at alpha= | 11 | deg
JavaFoil+Calcfoil stall+Eppler ext transition |  |  |  | L/D Max: | 140.7 | at alpha= | 5.5 | deg
Re: | 6000000 |  |  | Cd Min: | 0.00524 | at alpha= | -1 | deg
Mach: | 0.1 |  |  | Cl=0 at alpha= | -3.4333 | deg
|  |  |  | @ Cl=0.1, Cd= | 0.00632
|  |  |  | @ Cl=0.4, Cd= | 0.00527
|  |  |  | @ Cl=0.6, Cd= | 0.0055285
alpha (deg) | Cl | Cd | Cm | Cl/Cd
-15.5 | -0.609 | 0.1109 | -0.031 | -5.496
-15 | -0.62 | 0.1034 | -0.032 | -5.999
-14.5 | -0.629 | 0.09569 | -0.033 | -6.575
-14 | -0.635 | 0.08966 | -0.034 | -7.083
-13.5 | -0.638 | 0.08332 | -0.036 | -7.661
-13 | -0.64 | 0.07635 | -0.038 | -8.377
-12.5 | -0.637 | 0.07067 | -0.039 | -9.007
-12 | -0.634 | 0.06172 | -0.043 | -10.276
-11.5 | -0.668 | 0.03094 | -0.054 | -21.598
-11 | -0.694 | 0.0146 | -0.06 | -47.485
-10.5 | -0.695 | 0.01006 | -0.064 | -69.098
-10 | -0.675 | 0.00899 | -0.065 | -75.055
-9.5 | -0.64 | 0.00856 | -0.065 | -74.779
-9 | -0.6 | 0.00818 | -0.066 | -73.391
-8.5 | -0.556 | 0.00782 | -0.066 | -71.191
-8 | -0.51 | 0.00745 | -0.067 | -68.391
-7.5 | -0.461 | 0.00755 | -0.067 | -60.993
-7 | -0.409 | 0.00738 | -0.068 | -55.399
-6.5 | -0.356 | 0.00721 | -0.068 | -49.335
-6 | -0.3 | 0.00708 | -0.069 | -42.45
-5.5 | -0.244 | 0.00693 | -0.069 | -35.174
-5 | -0.186 | 0.00679 | -0.07 | -27.4
-4.5 | -0.127 | 0.00669 | -0.07 | -19.042
-4 | -0.068 | 0.00655 | -0.071 | -10.381
-3.5 | -0.008 | 0.00647 | -0.071 | -1.266
-3 | 0.052 | 0.0064 | -0.072 | 8.117
-2.5 | 0.112 | 0.0063 | -0.072 | 17.817
-2 | 0.173 | 0.0055 | -0.073 | 31.425
-1.5 | 0.233 | 0.00528 | -0.073 | 44.247
-1 | 0.294 | 0.00524 | -0.074 | 56.172
-0.5 | 0.355 | 0.00524 | -0.074 | 67.65
0 | 0.415 | 0.00528 | -0.075 | 78.728
0.5 | 0.476 | 0.00531 | -0.075 | 89.632
1 | 0.536 | 0.00543 | -0.076 | 98.773
1.5 | 0.596 | 0.00552 | -0.076 | 108.016
2 | 0.657 | 0.00565 | -0.077 | 116.324
2.5 | 0.714 | 0.0058 | -0.077 | 123.213
3 | 0.774 | 0.00596 | -0.078 | 129.906
3.5 | 0.834 | 0.00616 | -0.078 | 135.287
4 | 0.892 | 0.00638 | -0.079 | 139.85
4.5 | 0.95 | 0.00685 | -0.079 | 138.699
5 | 1.006 | 0.00726 | -0.08 | 138.564
5.5 | 1.061 | 0.00754 | -0.08 | 140.7
6 | 1.11 | 0.00921 | -0.08 | 120.456
6.5 | 1.155 | 0.01099 | -0.08 | 105.152
7 | 1.202 | 0.01166 | -0.08 | 103.152
7.5 | 1.247 | 0.0122 | -0.081 | 102.234
8 | 1.287 | 0.01281 | -0.081 | 100.478
8.5 | 1.323 | 0.0135 | -0.081 | 98.047
9 | 1.355 | 0.01355 | -0.082 | 99.987
9.5 | 1.382 | 0.01438 | -0.082 | 96.152
10 | 1.404 | 0.01528 | -0.082 | 91.893
10.5 | 1.416 | 0.01622 | -0.082 | 87.306
11 | 1.42 | 0.01733 | -0.083 | 81.944
11.5 | 1.417 | 0.01838 | -0.083 | 77.105
12 | 1.408 | 0.01962 | -0.083 | 71.756
12.5 | 1.391 | 0.02103 | -0.083 | 66.129
13 | 1.367 | 0.0227 | -0.083 | 60.205
13.5 | 1.338 | 0.02409 | -0.084 | 55.546
14 | 1.303 | 0.02615 | -0.084 | 49.81
14.5 | 1.263 | 0.02815 | -0.084 | 44.882
15 | 1.219 | 0.0306 | -0.084 | 39.839
15.5 | 1.171 | 0.03357 | -0.084 | 34.894
16 | 1.121 | 0.03697 | -0.084 | 30.324

## 84. Re 6M Mach 0.10 (2)
BIGFOIL.COM POLAR EXPORT
NACA63-513 a=0.6
NACA63-513 a=0.6 |  |  |  | Cl Max: | 1.774 | at alpha= | 19.5 | deg
XFOIL ncrit=9 |  |  |  | L/D Max: | 165.996 | at alpha= | 3.5 | deg
Re: | 6000000 |  |  | Cd Min: | 0.07422 | at alpha= | 20 | deg
Mach: | 0.1 |  |  | Cl=0 at alpha= | -3.478 | deg
|  |  |  | @ Cl=0.1, Cd= | 0.0054792
|  |  |  | @ Cl=0.4, Cd= | 0.0042379
|  |  |  | @ Cl=0.6, Cd= | 0.0042758
alpha (deg) | Cl | Cd | Cm | Cl/Cd
-19.5 | -1.3348 | 0.05481 | -0.073 | -24.3532
-19 | -1.3817 | 0.04255 | -0.0811 | -32.4724
-18.5 | -1.4039 | 0.03439 | -0.0857 | -40.8229
-18 | -1.4152 | 0.02845 | -0.0883 | -49.7434
-17.5 | -1.4225 | 0.0245 | -0.0873 | -58.0612
-17 | -1.4305 | 0.02221 | -0.0817 | -64.4079
-16.5 | -1.4035 | 0.02059 | -0.0792 | -68.1642
-16 | -1.3672 | 0.01922 | -0.0775 | -71.1342
-15.5 | -1.3257 | 0.01803 | -0.0762 | -73.5275
-15 | -1.2839 | 0.01664 | -0.075 | -77.1575
-14.5 | -1.2384 | 0.01544 | -0.0741 | -80.2073
-14 | -1.1895 | 0.0145 | -0.0735 | -82.0345
-13.5 | -1.1385 | 0.0137 | -0.073 | -83.1022
-13 | -1.0861 | 0.013 | -0.0727 | -83.5462
-12.5 | -1.0326 | 0.01236 | -0.0725 | -83.5437
-11.5 | -0.9254 | 0.01091 | -0.0721 | -84.8213
-11 | -0.8703 | 0.01034 | -0.0721 | -84.1683
-10.5 | -0.8144 | 0.00987 | -0.0722 | -82.5127
-10 | -0.7579 | 0.00944 | -0.0723 | -80.286
-9.5 | -0.7009 | 0.0091 | -0.0725 | -77.022
-9 | -0.6444 | 0.00856 | -0.0727 | -75.2804
-8.5 | -0.5872 | 0.00815 | -0.0729 | -72.0491
-8 | -0.5295 | 0.00784 | -0.0733 | -67.5383
-7.5 | -0.4715 | 0.00755 | -0.0736 | -62.4503
-7 | -0.4133 | 0.00729 | -0.074 | -56.6941
-6.5 | -0.3553 | 0.00693 | -0.0744 | -51.2698
-6 | -0.2968 | 0.00669 | -0.0749 | -44.3647
-5.5 | -0.2381 | 0.00648 | -0.0754 | -36.7438
-5 | -0.1794 | 0.00628 | -0.0759 | -28.5669
-4.5 | -0.1206 | 0.00605 | -0.0764 | -19.9339
-3.5 | -0.0026 | 0.00573 | -0.0776 | -0.45375
-3 | 0.0565 | 0.00559 | -0.0782 | 10.1073
-2.5 | 0.1154 | 0.00544 | -0.0788 | 21.2132
-2 | 0.1743 | 0.00525 | -0.0795 | 33.2
-1.5 | 0.2331 | 0.00501 | -0.0801 | 46.5269
-1 | 0.2917 | 0.00471 | -0.0809 | 61.9321
0 | 0.4087 | 0.0042 | -0.0824 | 97.3095
0.5 | 0.4674 | 0.00417 | -0.083 | 112.0863
1 | 0.5262 | 0.0042 | -0.0837 | 125.2857
1.5 | 0.5849 | 0.00425 | -0.0843 | 137.6235
2 | 0.6435 | 0.00435 | -0.085 | 147.931
2.5 | 0.7015 | 0.00452 | -0.0855 | 155.1991
3 | 0.7591 | 0.00473 | -0.086 | 160.4863
3.5 | 0.8167 | 0.00492 | -0.0865 | 165.9959
4 | 0.87 | 0.00561 | -0.0865 | 155.0802
4.5 | 0.9218 | 0.00637 | -0.0863 | 144.7096
5 | 0.9727 | 0.00711 | -0.086 | 136.8073
5.5 | 1.0226 | 0.00775 | -0.0854 | 131.9484
6 | 1.0722 | 0.00823 | -0.0848 | 130.2795
6.5 | 1.1184 | 0.00867 | -0.0833 | 128.9965
7 | 1.1675 | 0.00931 | -0.0825 | 125.4028
7.5 | 1.2167 | 0.00987 | -0.0817 | 123.2725
8 | 1.2652 | 0.0104 | -0.0808 | 121.6538
8.5 | 1.3121 | 0.01096 | -0.0796 | 119.7172
9 | 1.3563 | 0.01159 | -0.078 | 117.0233
9.5 | 1.3986 | 0.01218 | -0.0761 | 114.8276
10 | 1.4262 | 0.0129 | -0.0715 | 110.5581
10.5 | 1.4541 | 0.01373 | -0.0675 | 105.9068
11 | 1.4836 | 0.01472 | -0.0641 | 100.788
11.5 | 1.5109 | 0.01598 | -0.0608 | 94.5494
12 | 1.5401 | 0.01726 | -0.058 | 89.2294
12.5 | 1.5684 | 0.01869 | -0.0554 | 83.9165
13 | 1.5932 | 0.0204 | -0.0526 | 78.098
13.5 | 1.6173 | 0.02228 | -0.05 | 72.5898
14 | 1.6414 | 0.02425 | -0.0477 | 67.6866
14.5 | 1.661 | 0.02663 | -0.0453 | 62.3733
15 | 1.6795 | 0.02921 | -0.043 | 57.4974
15.5 | 1.6988 | 0.03187 | -0.0412 | 53.304
16 | 1.7145 | 0.03499 | -0.0394 | 48.9997
16.5 | 1.7287 | 0.03843 | -0.0379 | 44.9831
17 | 1.7374 | 0.04256 | -0.0365 | 40.8224
17.5 | 1.7487 | 0.0467 | -0.0357 | 37.4454
18 | 1.7596 | 0.05103 | -0.0352 | 34.4817
18.5 | 1.7681 | 0.05583 | -0.0351 | 31.6694
19 | 1.7725 | 0.06137 | -0.0354 | 28.8822
19.5 | 1.774 | 0.06745 | -0.0362 | 26.301
20 | 1.7727 | 0.07422 | -0.0375 | 23.8844

## 85. Re 6M Mach 0.25 (1)
BIGFOIL.COM POLAR EXPORT
NACA63-513 a=0.6
NACA63-513 a=0.6 |  |  |  | Cl Max: | 1.398 | at alpha= | 10 | deg
JavaFoil+Calcfoil stall+Eppler ext transition |  |  |  | L/D Max: | 142.357 | at alpha= | 5 | deg
Re: | 6000000 |  |  | Cd Min: | 0.00528 | at alpha= | -1 | deg
Mach: | 0.25 |  |  | Cl=0 at alpha= | -3.4344 | deg
|  |  |  | @ Cl=0.1, Cd= | 0.0063793
|  |  |  | @ Cl=0.4, Cd= | 0.0053182
|  |  |  | @ Cl=0.6, Cd= | 0.0055807
alpha (deg) | Cl | Cd | Cm | Cl/Cd
-14.5 | -0.435 | 0.11019 | -0.03 | -3.945
-14 | -0.469 | 0.10281 | -0.031 | -4.563
-13.5 | -0.498 | 0.09599 | -0.031 | -5.189
-13 | -0.522 | 0.08921 | -0.032 | -5.849
-12.5 | -0.54 | 0.08147 | -0.033 | -6.628
-12 | -0.552 | 0.07576 | -0.035 | -7.283
-11.5 | -0.558 | 0.06944 | -0.037 | -8.037
-11 | -0.559 | 0.06262 | -0.04 | -8.932
-10.5 | -0.555 | 0.05555 | -0.043 | -9.998
-10 | -0.619 | 0.01496 | -0.062 | -41.355
-9.5 | -0.631 | 0.00922 | -0.067 | -68.477
-9 | -0.597 | 0.00858 | -0.068 | -69.563
-8.5 | -0.558 | 0.00817 | -0.068 | -68.218
-8 | -0.514 | 0.00775 | -0.069 | -66.258
-7.5 | -0.466 | 0.00774 | -0.069 | -60.223
-7 | -0.416 | 0.00757 | -0.07 | -54.946
-6.5 | -0.362 | 0.00732 | -0.07 | -49.507
-6 | -0.307 | 0.00722 | -0.071 | -42.531
-5.5 | -0.25 | 0.00704 | -0.071 | -35.424
-5 | -0.191 | 0.00689 | -0.072 | -27.686
-4.5 | -0.131 | 0.00677 | -0.072 | -19.312
-4 | -0.07 | 0.00661 | -0.073 | -10.564
-3.5 | -0.008 | 0.00651 | -0.073 | -1.291
-3 | 0.053 | 0.00644 | -0.074 | 8.282
-2.5 | 0.115 | 0.00636 | -0.074 | 18.14
-2 | 0.178 | 0.00558 | -0.075 | 31.827
-1.5 | 0.24 | 0.00535 | -0.075 | 44.858
-1 | 0.302 | 0.00528 | -0.076 | 57.248
-0.5 | 0.365 | 0.00529 | -0.076 | 68.875
0 | 0.427 | 0.00534 | -0.077 | 79.889
0.5 | 0.489 | 0.00539 | -0.077 | 90.619
1 | 0.551 | 0.00547 | -0.078 | 100.719
1.5 | 0.613 | 0.00561 | -0.078 | 109.329
2 | 0.675 | 0.00573 | -0.079 | 117.825
2.5 | 0.734 | 0.0059 | -0.079 | 124.462
3 | 0.795 | 0.00606 | -0.08 | 131.268
3.5 | 0.856 | 0.00631 | -0.08 | 135.769
4 | 0.917 | 0.00658 | -0.081 | 139.279
4.5 | 0.976 | 0.00716 | -0.081 | 136.321
5 | 1.032 | 0.00725 | -0.082 | 142.357
5.5 | 1.086 | 0.00842 | -0.082 | 128.961
6 | 1.134 | 0.00971 | -0.082 | 116.806
6.5 | 1.18 | 0.01152 | -0.082 | 102.419
7 | 1.227 | 0.01227 | -0.082 | 99.967
7.5 | 1.271 | 0.01288 | -0.083 | 98.694
8 | 1.308 | 0.0136 | -0.083 | 96.195
8.5 | 1.34 | 0.01438 | -0.083 | 93.222
9 | 1.366 | 0.01463 | -0.083 | 93.384
9.5 | 1.386 | 0.01559 | -0.084 | 88.885
10 | 1.398 | 0.01651 | -0.084 | 84.706
10.5 | 1.394 | 0.01776 | -0.084 | 78.51
11 | 1.379 | 0.01912 | -0.084 | 72.12
11.5 | 1.352 | 0.02057 | -0.085 | 65.72
12 | 1.313 | 0.02225 | -0.085 | 59.037
12.5 | 1.263 | 0.02394 | -0.085 | 52.773
13 | 1.201 | 0.02625 | -0.085 | 45.746
13.5 | 1.125 | 0.02984 | -0.085 | 37.713
14 | 1.041 | 0.03353 | -0.084 | 31.057
14.5 | 0.944 | 0.04001 | -0.083 | 23.602
15 | 0.78 | 0.0841 | -0.068 | 9.274

## 86. Re 6M Mach 0.25 (2)
BIGFOIL.COM POLAR EXPORT
NACA63-513 a=0.6
NACA63-513 a=0.6 |  |  |  | Cl Max: | 1.7118 | at alpha= | 17.5 | deg
XFOIL ncrit=9 |  |  |  | L/D Max: | 169.1 | at alpha= | 3.5 | deg
Re: | 6000000 |  |  | Cd Min: | 0.21837 | at alpha= | -19.5 | deg
Mach: | 0.25 |  |  | Cl=0 at alpha= | -3.4764 | deg
|  |  |  | @ Cl=0.1, Cd= | 0.005538
|  |  |  | @ Cl=0.4, Cd= | 0.0043346
|  |  |  | @ Cl=0.6, Cd= | 0.0042947
alpha (deg) | Cl | Cd | Cm | Cl/Cd
-19.5 | -0.6089 | 0.21837 | 0.0247 | -2.7884
-19 | -0.603 | 0.20664 | 0.0191 | -2.9181
-18.5 | -0.5835 | 0.20059 | 0.0149 | -2.9089
-18 | -0.5884 | 0.18561 | 0.0077 | -3.1701
-17.5 | -0.57 | 0.17923 | 0.0034 | -3.1803
-17 | -0.6289 | 0.15126 | -0.0113 | -4.1577
-16.5 | -1.0788 | 0.06156 | -0.0763 | -17.5244
-16 | -1.1444 | 0.04542 | -0.0889 | -25.1959
-15.5 | -1.1904 | 0.03439 | -0.0964 | -34.6147
-15 | -1.2131 | 0.02757 | -0.0991 | -44.0007
-14.5 | -1.2373 | 0.02379 | -0.094 | -52.0092
-14 | -1.2161 | 0.02097 | -0.0907 | -57.9924
-13.5 | -1.1791 | 0.0187 | -0.0881 | -63.0535
-13 | -1.137 | 0.01647 | -0.0859 | -69.0346
-12.5 | -1.085 | 0.01506 | -0.0842 | -72.0452
-12 | -1.0298 | 0.0139 | -0.0828 | -74.0863
-11.5 | -0.9727 | 0.01291 | -0.0817 | -75.3447
-11 | -0.9141 | 0.01209 | -0.0807 | -75.6079
-10.5 | -0.8569 | 0.011 | -0.0798 | -77.9
-10 | -0.7969 | 0.01035 | -0.0791 | -76.9952
-9.5 | -0.7364 | 0.00981 | -0.0786 | -75.0663
-9 | -0.6756 | 0.0093 | -0.0783 | -72.6452
-8.5 | -0.6153 | 0.0087 | -0.078 | -70.7241
-8 | -0.5546 | 0.00821 | -0.0778 | -67.5518
-7.5 | -0.4934 | 0.00782 | -0.0778 | -63.0946
-7 | -0.4321 | 0.00751 | -0.0778 | -57.5366
-6.5 | -0.3708 | 0.00718 | -0.078 | -51.6435
-6 | -0.3097 | 0.00683 | -0.0782 | -45.3441
-5.5 | -0.2483 | 0.00659 | -0.0785 | -37.6783
-5 | -0.1869 | 0.0064 | -0.0788 | -29.2031
-4.5 | -0.1256 | 0.00613 | -0.0792 | -20.4894
-4 | -0.0643 | 0.00596 | -0.0797 | -10.7886
-3.5 | -0.0029 | 0.00579 | -0.0802 | -0.50086
-3 | 0.0584 | 0.00564 | -0.0808 | 10.3546
-2.5 | 0.1196 | 0.00549 | -0.0814 | 21.7851
-2 | 0.1806 | 0.00531 | -0.082 | 34.0113
-1.5 | 0.2414 | 0.00508 | -0.0827 | 47.5197
-1 | 0.302 | 0.00478 | -0.0834 | 63.1799
0 | 0.423 | 0.00423 | -0.0849 | 100
0.5 | 0.4838 | 0.0042 | -0.0856 | 115.1905
1 | 0.5446 | 0.00424 | -0.0863 | 128.4434
1.5 | 0.6054 | 0.0043 | -0.087 | 140.7907
2 | 0.666 | 0.0044 | -0.0876 | 151.3636
2.5 | 0.7261 | 0.00456 | -0.0881 | 159.2325
3 | 0.7858 | 0.00478 | -0.0886 | 164.3933
3.5 | 0.8455 | 0.005 | -0.0891 | 169.1
4 | 0.9006 | 0.00569 | -0.0889 | 158.2777
4.5 | 0.9534 | 0.00653 | -0.0885 | 146.0031
5 | 1.0051 | 0.00734 | -0.0878 | 136.9346
5.5 | 1.0552 | 0.0081 | -0.0868 | 130.2716
6 | 1.1054 | 0.00864 | -0.0857 | 127.9398
6.5 | 1.1511 | 0.00913 | -0.0835 | 126.0789
7 | 1.2006 | 0.0098 | -0.0821 | 122.5102
7.5 | 1.2501 | 0.01039 | -0.0807 | 120.3176
8 | 1.2968 | 0.01102 | -0.0788 | 117.677
8.5 | 1.3408 | 0.01168 | -0.0764 | 114.7945
9 | 1.3706 | 0.01239 | -0.0714 | 110.6215
9.5 | 1.3993 | 0.01333 | -0.0668 | 104.9737
10 | 1.43 | 0.01446 | -0.063 | 98.8935
10.5 | 1.462 | 0.01569 | -0.0597 | 93.1804
11 | 1.4912 | 0.01721 | -0.0562 | 86.6473
11.5 | 1.5212 | 0.0188 | -0.0531 | 80.9149
12 | 1.549 | 0.02061 | -0.0501 | 75.1577
12.5 | 1.5738 | 0.02274 | -0.047 | 69.2084
13 | 1.5984 | 0.02499 | -0.0442 | 63.9616
13.5 | 1.6187 | 0.02768 | -0.0413 | 58.479
14 | 1.6388 | 0.03053 | -0.0387 | 53.6783
14.5 | 1.6558 | 0.03385 | -0.0363 | 48.9158
15 | 1.6719 | 0.03744 | -0.0343 | 44.6554
15.5 | 1.6828 | 0.04175 | -0.0325 | 40.3066
16 | 1.6937 | 0.04629 | -0.0312 | 36.5889
16.5 | 1.7038 | 0.0512 | -0.0303 | 33.2773
17 | 1.7088 | 0.05692 | -0.03 | 30.0211
17.5 | 1.7118 | 0.0632 | -0.0302 | 27.0854
18 | 1.709 | 0.07048 | -0.0312 | 24.248
18.5 | 1.7047 | 0.0783 | -0.0328 | 21.7714
19 | 1.6921 | 0.08765 | -0.0356 | 19.3052
19.5 | 1.6743 | 0.09814 | -0.0395 | 17.0603
20 | 1.6542 | 0.10948 | -0.0444 | 15.1096

## 87. Re 6M Mach 0.50 (1)
BIGFOIL.COM POLAR EXPORT
NACA63-513 a=0.6
NACA63-513 a=0.6 |  |  |  | Cl Max: | 1.333 | at alpha= | 7.5 | deg
JavaFoil+Calcfoil stall+Eppler ext transition |  |  |  | L/D Max: | 138.783 | at alpha= | 3.5 | deg
Re: | 6000000 |  |  | Cd Min: | 0.0055 | at alpha= | -1 | deg
Mach: | 0.5 |  |  | Cl=0 at alpha= | -3.4338 | deg
|  |  |  | @ Cl=0.1, Cd= | 0.0066414
|  |  |  | @ Cl=0.4, Cd= | 0.0055266
|  |  |  | @ Cl=0.6, Cd= | 0.0057599
alpha (deg) | Cl | Cd | Cm | Cl/Cd
-20 | -0.921 | 0.15451 | -0.038 | -5.963
-19.5 | -0.894 | 0.14976 | -0.038 | -5.968
-19 | -0.866 | 0.14423 | -0.038 | -6.007
-18.5 | -0.841 | 0.14134 | -0.039 | -5.95
-18 | -0.811 | 0.13686 | -0.038 | -5.929
-17.5 | -0.782 | 0.13431 | -0.037 | -5.826
-17 | -0.755 | 0.12847 | -0.037 | -5.876
-16.5 | -0.728 | 0.1237 | -0.038 | -5.881
-16 | -0.701 | 0.12036 | -0.038 | -5.822
-15.5 | -0.673 | 0.11435 | -0.038 | -5.881
-15 | -0.644 | 0.10807 | -0.037 | -5.957
-14.5 | -0.616 | 0.10035 | -0.037 | -6.14
-14 | -0.589 | 0.09285 | -0.038 | -6.34
-13.5 | -0.561 | 0.08709 | -0.038 | -6.441
-13 | -0.533 | 0.09354 | -0.037 | -5.694
-12.5 | -0.505 | 0.0871 | -0.037 | -5.797
-12 | -0.477 | 0.07874 | -0.038 | -6.064
-11.5 | -0.45 | 0.07292 | -0.039 | -6.176
-11 | -0.424 | 0.06567 | -0.042 | -6.461
-10.5 | -0.398 | 0.06066 | -0.044 | -6.554
-10 | -0.365 | 0.06923 | -0.036 | -5.274
-9.5 | -0.338 | 0.0626 | -0.037 | -5.392
-9 | -0.31 | 0.05603 | -0.039 | -5.541
-8.5 | -0.283 | 0.05165 | -0.041 | -5.483
-8 | -0.254 | 0.0554 | -0.035 | -4.578
-7.5 | -0.226 | 0.04866 | -0.038 | -4.651
-7 | -0.318 | 0.04335 | -0.044 | -7.347
-6.5 | -0.37 | 0.00834 | -0.078 | -44.366
-6 | -0.325 | 0.00785 | -0.079 | -41.436
-5.5 | -0.27 | 0.00758 | -0.08 | -35.623
-5 | -0.209 | 0.00736 | -0.08 | -28.398
-4.5 | -0.144 | 0.00718 | -0.081 | -20.121
-4 | -0.077 | 0.00697 | -0.081 | -11.103
-3.5 | -0.009 | 0.00683 | -0.082 | -1.369
-3 | 0.059 | 0.0067 | -0.082 | 8.878
-2.5 | 0.129 | 0.0066 | -0.083 | 19.506
-2 | 0.198 | 0.00653 | -0.083 | 30.351
-1.5 | 0.268 | 0.00565 | -0.084 | 47.421
-1 | 0.338 | 0.0055 | -0.085 | 61.489
-0.5 | 0.408 | 0.00553 | -0.085 | 73.705
0 | 0.477 | 0.00558 | -0.086 | 85.553
0.5 | 0.547 | 0.00566 | -0.086 | 96.59
1 | 0.616 | 0.00579 | -0.087 | 106.363
1.5 | 0.685 | 0.00598 | -0.087 | 114.617
2 | 0.754 | 0.00614 | -0.088 | 122.781
2.5 | 0.819 | 0.00642 | -0.089 | 127.721
3 | 0.888 | 0.00667 | -0.089 | 133.106
3.5 | 0.954 | 0.00688 | -0.09 | 138.783
4 | 1.017 | 0.00741 | -0.09 | 137.209
4.5 | 1.076 | 0.00836 | -0.09 | 128.661
5 | 1.133 | 0.00927 | -0.09 | 122.245
5.5 | 1.186 | 0.01105 | -0.09 | 107.274
6 | 1.233 | 0.01351 | -0.09 | 91.237
6.5 | 1.277 | 0.01458 | -0.091 | 87.547
7 | 1.312 | 0.01566 | -0.091 | 83.752
7.5 | 1.333 | 0.01692 | -0.091 | 78.786
8 | 1.319 | 0.01834 | -0.091 | 71.93
8.5 | 1.236 | 0.02029 | -0.092 | 60.936
9 | 0.806 | 0.02369 | -0.091 | 34.008
9.5 | 0.835 | 0.02443 | -0.092 | 34.193
10 | 0.731 | 0.07098 | -0.046 | 10.299
10.5 | 0.895 | 0.02694 | -0.092 | 33.224
11 | 0.875 | 0.04318 | -0.085 | 20.274
11.5 | 0.953 | 0.02957 | -0.093 | 32.239
12 | 0.973 | 0.03444 | -0.092 | 28.261
12.5 | 0.866 | 0.09192 | -0.053 | 9.42

## 88. Re 6M Mach 0.50 (2)
BIGFOIL.COM POLAR EXPORT
NACA63-513 a=0.6
NACA63-513 a=0.6 |  |  |  | Cl Max: | 1.4832 | at alpha= | 10.5 | deg
XFOIL ncrit=9 |  |  |  | L/D Max: | 181.918 | at alpha= | 3.5 | deg
Re: | 6000000 |  |  | Cd Min: | 0.2559 | at alpha= | -20 | deg
Mach: | 0.5 |  |  | Cl=0 at alpha= | -3.4659 | deg
|  |  |  | @ Cl=0.1, Cd= | 0.005811
|  |  |  | @ Cl=0.4, Cd= | 0.0048397
|  |  |  | @ Cl=0.6, Cd= | 0.004438
alpha (deg) | Cl | Cd | Cm | Cl/Cd
-20 | -0.6626 | 0.2559 | 0.0402 | -2.5893
-19.5 | -0.6398 | 0.24756 | 0.0349 | -2.5844
-19 | -0.618 | 0.23855 | 0.0296 | -2.5907
-18.5 | -0.5961 | 0.22977 | 0.0243 | -2.5943
-18 | -0.5743 | 0.22099 | 0.0191 | -2.5988
-17.5 | -0.5546 | 0.21142 | 0.0137 | -2.6232
-17 | -0.5343 | 0.20238 | 0.0084 | -2.6401
-16.5 | -0.5122 | 0.19429 | 0.0033 | -2.6363
-16 | -0.4914 | 0.18581 | -0.0018 | -2.6446
-15.5 | -0.4737 | 0.17652 | -0.0071 | -2.6835
-15 | -0.4574 | 0.16703 | -0.0125 | -2.7384
-14.5 | -0.4372 | 0.15897 | -0.0174 | -2.7502
-14 | -0.4188 | 0.15063 | -0.0224 | -2.7803
-13.5 | -0.4074 | 0.14058 | -0.0281 | -2.898
-13 | -0.3949 | 0.13137 | -0.0335 | -3.006
-12 | -0.3694 | 0.11413 | -0.0439 | -3.2367
-11.5 | -0.3669 | 0.10402 | -0.0499 | -3.5272
-11 | -0.3643 | 0.09451 | -0.0559 | -3.8546
-10.5 | -0.3721 | 0.08396 | -0.0627 | -4.4319
-10 | -0.3754 | 0.07473 | -0.0687 | -5.0234
-9.5 | -0.3975 | 0.0634 | -0.0766 | -6.2697
-9 | -0.4225 | 0.0514 | -0.0856 | -8.2198
-8.5 | -0.4494 | 0.03842 | -0.0974 | -11.697
-8 | -0.4866 | 0.03106 | -0.1005 | -15.6665
-7.5 | -0.5126 | 0.02138 | -0.1009 | -23.9757
-7 | -0.4994 | 0.01299 | -0.0992 | -38.445
-6.5 | -0.4412 | 0.00963 | -0.0968 | -45.8152
-6 | -0.3704 | 0.00826 | -0.0949 | -44.8426
-5.5 | -0.2971 | 0.00743 | -0.0937 | -39.9865
-5 | -0.2232 | 0.00695 | -0.0929 | -32.1151
-4.5 | -0.1498 | 0.00661 | -0.0924 | -22.6626
-4 | -0.0771 | 0.00629 | -0.0922 | -12.2576
-3.5 | -0.0049 | 0.00606 | -0.0923 | -0.80858
-3 | 0.0669 | 0.00589 | -0.0925 | 11.3582
-2.5 | 0.1381 | 0.00572 | -0.0929 | 24.1434
-2 | 0.2089 | 0.00559 | -0.0934 | 37.3703
-1.5 | 0.2791 | 0.00537 | -0.094 | 51.9739
-1 | 0.3489 | 0.00509 | -0.0947 | 68.5462
-0.5 | 0.4183 | 0.00475 | -0.0956 | 88.0632
0 | 0.4877 | 0.00446 | -0.0965 | 109.3498
0.5 | 0.5579 | 0.00442 | -0.0972 | 126.2217
1 | 0.6281 | 0.00445 | -0.098 | 141.1461
1.5 | 0.6982 | 0.00455 | -0.0986 | 153.4505
2 | 0.7686 | 0.00466 | -0.0992 | 164.9356
2.5 | 0.8386 | 0.00483 | -0.0997 | 173.6232
3 | 0.9078 | 0.00509 | -0.0999 | 178.3497
3.5 | 0.9769 | 0.00537 | -0.0999 | 181.9181
4 | 1.0393 | 0.00613 | -0.0989 | 169.5432
4.5 | 1.092 | 0.00734 | -0.0965 | 148.7738
5 | 1.1389 | 0.0086 | -0.0928 | 132.4302
5.5 | 1.1818 | 0.00971 | -0.0884 | 121.7096
6 | 1.2017 | 0.01083 | -0.08 | 110.9603
7 | 1.2585 | 0.01346 | -0.0678 | 93.4993
7.5 | 1.2974 | 0.01505 | -0.0634 | 86.206
8 | 1.336 | 0.01682 | -0.0592 | 79.4293
8.5 | 1.3705 | 0.01894 | -0.0547 | 72.3601
9 | 1.4072 | 0.0211 | -0.0504 | 66.6919
9.5 | 1.4365 | 0.02384 | -0.0459 | 60.2559
10 | 1.4668 | 0.02672 | -0.0414 | 54.8952
10.5 | 1.4832 | 0.03081 | -0.0367 | 48.1402
11 | 1.4812 | 0.03659 | -0.0322 | 40.481
11.5 | 1.4617 | 0.04426 | -0.0288 | 33.0253
12 | 1.4387 | 0.05298 | -0.027 | 27.1555
12.5 | 1.4098 | 0.06318 | -0.0272 | 22.314
13 | 1.3775 | 0.07484 | -0.0297 | 18.4059
13.5 | 1.3383 | 0.08859 | -0.035 | 15.1067
14 | 1.3073 | 0.10253 | -0.0419 | 12.7504
14.5 | 1.2745 | 0.11786 | -0.0508 | 10.8137
15 | 1.2488 | 0.13309 | -0.0604 | 9.3831
15.5 | 1.2271 | 0.14835 | -0.0705 | 8.2717

## 89. Re 7M Mach 0.00 (1)
BIGFOIL.COM POLAR EXPORT
NACA63-513 a=0.6
NACA63-513 a=0.6 |  |  |  | Cl Max: | 1.426 | at alpha= | 11 | deg
JavaFoil+Calcfoil stall+Eppler ext transition |  |  |  | L/D Max: | 137.808 | at alpha= | 5 | deg
Re: | 7000000 |  |  | Cd Min: | 0.00521 | at alpha= | 0 | deg
Mach: | 0 |  |  | Cl=0 at alpha= | -3.4333 | deg
|  |  |  | @ Cl=0.1, Cd= | 0.006238
|  |  |  | @ Cl=0.4, Cd= | 0.0052143
|  |  |  | @ Cl=0.6, Cd= | 0.0054775
alpha (deg) | Cl | Cd | Cm | Cl/Cd
-16 | -0.629 | 0.1145 | -0.031 | -5.493
-15.5 | -0.638 | 0.10819 | -0.031 | -5.896
-15 | -0.646 | 0.1 | -0.033 | -6.461
-14.5 | -0.652 | 0.09246 | -0.035 | -7.055
-14 | -0.656 | 0.08584 | -0.036 | -7.641
-13.5 | -0.657 | 0.07933 | -0.038 | -8.282
-13 | -0.658 | 0.07032 | -0.041 | -9.363
-12.5 | -0.652 | 0.06568 | -0.042 | -9.929
-12 | -0.684 | 0.03547 | -0.053 | -19.283
-11.5 | -0.703 | 0.01938 | -0.058 | -36.269
-11 | -0.718 | 0.01112 | -0.062 | -64.569
-10.5 | -0.708 | 0.00918 | -0.064 | -77.087
-10 | -0.677 | 0.00868 | -0.065 | -77.942
-9.5 | -0.641 | 0.00828 | -0.065 | -77.41
-9 | -0.6 | 0.00793 | -0.066 | -75.67
-8.5 | -0.556 | 0.00758 | -0.066 | -73.318
-8 | -0.509 | 0.00724 | -0.066 | -70.247
-7.5 | -0.459 | 0.00738 | -0.067 | -62.229
-7 | -0.408 | 0.00722 | -0.067 | -56.462
-6.5 | -0.354 | 0.00704 | -0.068 | -50.299
-6 | -0.299 | 0.00693 | -0.068 | -43.158
-5.5 | -0.243 | 0.00679 | -0.069 | -35.763
-5 | -0.185 | 0.00668 | -0.069 | -27.744
-4.5 | -0.127 | 0.00655 | -0.07 | -19.348
-4 | -0.068 | 0.00647 | -0.07 | -10.461
-3.5 | -0.008 | 0.00634 | -0.071 | -1.285
-3 | 0.052 | 0.00627 | -0.071 | 8.24
-2.5 | 0.112 | 0.00623 | -0.072 | 17.933
-2 | 0.172 | 0.00555 | -0.072 | 30.961
-1.5 | 0.232 | 0.00537 | -0.073 | 43.269
-1 | 0.293 | 0.00522 | -0.073 | 56.149
-0.5 | 0.353 | 0.00523 | -0.074 | 67.498
0 | 0.413 | 0.00521 | -0.074 | 79.272
0.5 | 0.473 | 0.00531 | -0.075 | 89.207
1 | 0.533 | 0.00538 | -0.075 | 99.138
1.5 | 0.593 | 0.00546 | -0.076 | 108.642
2 | 0.653 | 0.00561 | -0.076 | 116.516
2.5 | 0.711 | 0.00574 | -0.077 | 123.789
3 | 0.77 | 0.00592 | -0.077 | 130.018
3.5 | 0.83 | 0.00612 | -0.078 | 135.534
4 | 0.888 | 0.00647 | -0.078 | 137.355
4.5 | 0.946 | 0.00705 | -0.079 | 134.058
5 | 1.001 | 0.00727 | -0.079 | 137.808
5.5 | 1.056 | 0.00767 | -0.08 | 137.633
6 | 1.106 | 0.0092 | -0.08 | 120.178
6.5 | 1.152 | 0.01064 | -0.08 | 108.333
7 | 1.199 | 0.01126 | -0.08 | 106.55
7.5 | 1.245 | 0.01175 | -0.08 | 105.954
8 | 1.285 | 0.01232 | -0.081 | 104.326
8.5 | 1.322 | 0.01297 | -0.081 | 101.879
9 | 1.354 | 0.01363 | -0.081 | 99.377
9.5 | 1.382 | 0.01375 | -0.082 | 100.507
10 | 1.406 | 0.01452 | -0.082 | 96.809
10.5 | 1.419 | 0.01548 | -0.082 | 91.701
11 | 1.426 | 0.01644 | -0.082 | 86.736
11.5 | 1.426 | 0.01743 | -0.083 | 81.842
12 | 1.42 | 0.01857 | -0.083 | 76.474
12.5 | 1.407 | 0.0198 | -0.083 | 71.087
13 | 1.389 | 0.02119 | -0.083 | 65.531
13.5 | 1.364 | 0.02279 | -0.083 | 59.866
14 | 1.334 | 0.02462 | -0.084 | 54.172
14.5 | 1.3 | 0.0264 | -0.084 | 49.239
15 | 1.261 | 0.0287 | -0.084 | 43.952
15.5 | 1.221 | 0.03086 | -0.084 | 39.558
16 | 1.174 | 0.0348 | -0.083 | 33.742

## 90. Re 7M Mach 0.00 (2)
BIGFOIL.COM POLAR EXPORT
NACA63-513 a=0.6
NACA63-513 a=0.6 |  |  |  | Cl Max: | 1.8062 | at alpha= | 20 | deg
XFOIL ncrit=9 |  |  |  | L/D Max: | 164.878 | at alpha= | 3.5 | deg
Re: | 7000000 |  |  | Cd Min: | 0.06654 | at alpha= | 20 | deg
Mach: | 0 |  |  | Cl=0 at alpha= | -3.4762 | deg
|  |  |  | @ Cl=0.1, Cd= | 0.0053398
|  |  |  | @ Cl=0.4, Cd= | 0.0042071
|  |  |  | @ Cl=0.6, Cd= | 0.0042321
alpha (deg) | Cl | Cd | Cm | Cl/Cd
-20 | -1.4281 | 0.04565 | -0.0767 | -31.2837
-19.5 | -1.4662 | 0.03563 | -0.0824 | -41.1507
-19 | -1.4782 | 0.02933 | -0.0852 | -50.3989
-18.5 | -1.4828 | 0.02521 | -0.0854 | -58.8179
-18 | -1.4913 | 0.02238 | -0.0816 | -66.6354
-17.5 | -1.4808 | 0.0208 | -0.0771 | -71.1923
-17 | -1.449 | 0.01944 | -0.0752 | -74.537
-16.5 | -1.4107 | 0.01828 | -0.0739 | -77.1718
-16 | -1.3686 | 0.01725 | -0.0729 | -79.3391
-15.5 | -1.3243 | 0.01625 | -0.0721 | -81.4954
-15 | -1.2795 | 0.01513 | -0.0714 | -84.5671
-14.5 | -1.2322 | 0.01417 | -0.0709 | -86.9584
-14 | -1.1826 | 0.01335 | -0.0706 | -88.5843
-13.5 | -1.1314 | 0.01268 | -0.0704 | -89.2271
-13 | -1.079 | 0.01208 | -0.0703 | -89.3212
-12.5 | -1.0258 | 0.01155 | -0.0703 | -88.8139
-12 | -0.9722 | 0.01097 | -0.0704 | -88.6235
-11.5 | -0.9187 | 0.01031 | -0.0704 | -89.1077
-11 | -0.8641 | 0.00979 | -0.0705 | -88.2635
-10.5 | -0.8087 | 0.00933 | -0.0707 | -86.6774
-10 | -0.7528 | 0.00895 | -0.071 | -84.1117
-9.5 | -0.6963 | 0.00863 | -0.0713 | -80.6837
-9 | -0.6399 | 0.00821 | -0.0716 | -77.9415
-8.5 | -0.5833 | 0.00782 | -0.072 | -74.5908
-8 | -0.5261 | 0.0075 | -0.0724 | -70.1467
-7.5 | -0.4686 | 0.00723 | -0.0728 | -64.8133
-7 | -0.4108 | 0.00701 | -0.0733 | -58.602
-6.5 | -0.3531 | 0.0067 | -0.0738 | -52.7015
-6 | -0.2951 | 0.00645 | -0.0743 | -45.7519
-5.5 | -0.2368 | 0.00627 | -0.0748 | -37.7671
-5 | -0.1784 | 0.00609 | -0.0754 | -29.2939
-4.5 | -0.12 | 0.00587 | -0.0759 | -20.4429
-4 | -0.0614 | 0.00573 | -0.0765 | -10.7155
-3.5 | -0.0028 | 0.00557 | -0.0771 | -0.50269
-3 | 0.0559 | 0.00546 | -0.0777 | 10.2381
-2.5 | 0.1146 | 0.0053 | -0.0783 | 21.6226
-2 | 0.1731 | 0.00513 | -0.079 | 33.7427
-1.5 | 0.2316 | 0.00494 | -0.0797 | 46.8826
-0.5 | 0.3482 | 0.00443 | -0.0811 | 78.6005
0 | 0.4063 | 0.00418 | -0.0819 | 97.201
0.5 | 0.4645 | 0.00412 | -0.0826 | 112.7427
1 | 0.523 | 0.00415 | -0.0832 | 126.0241
1.5 | 0.5813 | 0.0042 | -0.0839 | 138.4048
2 | 0.6395 | 0.0043 | -0.0845 | 148.7209
2.5 | 0.697 | 0.00448 | -0.0851 | 155.5804
3 | 0.7543 | 0.00468 | -0.0856 | 161.1752
3.5 | 0.8112 | 0.00492 | -0.0861 | 164.878
4.5 | 0.9154 | 0.00642 | -0.0859 | 142.5857
6 | 1.0677 | 0.00819 | -0.0848 | 130.3663
6.5 | 1.1156 | 0.00866 | -0.0839 | 128.8222
7 | 1.1636 | 0.00903 | -0.0829 | 128.8594
7.5 | 1.2135 | 0.00954 | -0.0823 | 127.2013
8 | 1.2626 | 0.01005 | -0.0816 | 125.6318
8.5 | 1.3106 | 0.01055 | -0.0808 | 124.2275
9 | 1.3564 | 0.01112 | -0.0796 | 121.9784
9.5 | 1.4003 | 0.01168 | -0.0781 | 119.8887
10 | 1.4398 | 0.01234 | -0.0759 | 116.6775
10.5 | 1.4668 | 0.01298 | -0.0713 | 113.0046
11 | 1.4934 | 0.01386 | -0.0673 | 107.7489
11.5 | 1.5202 | 0.01496 | -0.0637 | 101.6176
12 | 1.5501 | 0.01605 | -0.061 | 96.5794
12.5 | 1.5783 | 0.01733 | -0.0582 | 91.0733
13 | 1.6031 | 0.01891 | -0.0553 | 84.7753
13.5 | 1.6288 | 0.02054 | -0.0528 | 79.2989
14 | 1.6541 | 0.02228 | -0.0505 | 74.2415
14.5 | 1.6739 | 0.02449 | -0.048 | 68.3503
15 | 1.6938 | 0.02678 | -0.0457 | 63.2487
15.5 | 1.7142 | 0.02913 | -0.0437 | 58.8465
16 | 1.7313 | 0.0319 | -0.0418 | 54.2727
16.5 | 1.7459 | 0.03503 | -0.0401 | 49.8401
17 | 1.7568 | 0.0387 | -0.0386 | 45.3953
17.5 | 1.7704 | 0.04228 | -0.0375 | 41.8732
18 | 1.7838 | 0.04604 | -0.0368 | 38.7446
18.5 | 1.7934 | 0.0504 | -0.0364 | 35.5833
19 | 1.801 | 0.05515 | -0.0363 | 32.6564
19.5 | 1.8039 | 0.0607 | -0.0366 | 29.7183
20 | 1.8062 | 0.06654 | -0.0373 | 27.1446

## 91. Re 7M Mach 0.10 (1)
BIGFOIL.COM POLAR EXPORT
NACA63-513 a=0.6
NACA63-513 a=0.6 |  |  |  | Cl Max: | 1.422 | at alpha= | 11 | deg
JavaFoil+Calcfoil stall+Eppler ext transition |  |  |  | L/D Max: | 138.052 | at alpha= | 4 | deg
Re: | 7000000 |  |  | Cd Min: | 0.00522 | at alpha= | -1 | deg
Mach: | 0.1 |  |  | Cl=0 at alpha= | -3.4333 | deg
|  |  |  | @ Cl=0.1, Cd= | 0.006248
|  |  |  | @ Cl=0.4, Cd= | 0.0052375
|  |  |  | @ Cl=0.6, Cd= | 0.0054698
alpha (deg) | Cl | Cd | Cm | Cl/Cd
-15.5 | -0.61 | 0.11018 | -0.031 | -5.535
-15 | -0.621 | 0.10199 | -0.033 | -6.09
-14.5 | -0.63 | 0.09481 | -0.034 | -6.641
-14 | -0.636 | 0.08786 | -0.035 | -7.24
-13.5 | -0.64 | 0.08166 | -0.037 | -7.834
-13 | -0.642 | 0.0739 | -0.039 | -8.686
-12.5 | -0.639 | 0.06851 | -0.04 | -9.324
-12 | -0.646 | 0.0535 | -0.046 | -12.065
-11.5 | -0.683 | 0.02416 | -0.056 | -28.276
-11 | -0.704 | 0.01233 | -0.062 | -57.129
-10.5 | -0.705 | 0.00941 | -0.064 | -74.902
-10 | -0.675 | 0.00877 | -0.065 | -76.913
-9.5 | -0.64 | 0.00837 | -0.065 | -76.54
-9 | -0.6 | 0.00797 | -0.066 | -75.369
-8.5 | -0.556 | 0.00765 | -0.066 | -72.769
-8 | -0.51 | 0.00729 | -0.067 | -69.881
-7.5 | -0.461 | 0.00743 | -0.067 | -62
-7 | -0.409 | 0.00725 | -0.068 | -56.394
-6.5 | -0.356 | 0.00707 | -0.068 | -50.296
-6 | -0.3 | 0.00697 | -0.069 | -43.081
-5.5 | -0.244 | 0.0068 | -0.069 | -35.848
-5 | -0.186 | 0.00669 | -0.07 | -27.824
-4.5 | -0.127 | 0.00656 | -0.07 | -19.412
-4 | -0.068 | 0.00648 | -0.071 | -10.499
-3.5 | -0.008 | 0.00635 | -0.071 | -1.289
-3 | 0.052 | 0.00628 | -0.072 | 8.27
-2.5 | 0.112 | 0.00624 | -0.072 | 18.014
-2 | 0.173 | 0.0056 | -0.073 | 30.872
-1.5 | 0.233 | 0.00537 | -0.073 | 43.439
-1 | 0.294 | 0.00522 | -0.074 | 56.428
-0.5 | 0.355 | 0.00523 | -0.074 | 67.835
0 | 0.415 | 0.00524 | -0.075 | 79.194
0.5 | 0.476 | 0.00532 | -0.075 | 89.464
1 | 0.536 | 0.00538 | -0.076 | 99.642
1.5 | 0.596 | 0.00546 | -0.076 | 109.244
2 | 0.657 | 0.00561 | -0.077 | 117.131
2.5 | 0.714 | 0.00574 | -0.077 | 124.448
3 | 0.774 | 0.00593 | -0.078 | 130.563
3.5 | 0.834 | 0.00616 | -0.078 | 135.23
4 | 0.892 | 0.00646 | -0.079 | 138.052
4.5 | 0.95 | 0.00712 | -0.079 | 133.401
5 | 1.006 | 0.00734 | -0.08 | 137.125
5.5 | 1.061 | 0.00772 | -0.08 | 137.449
6 | 1.11 | 0.00928 | -0.08 | 119.649
6.5 | 1.157 | 0.01072 | -0.08 | 107.868
7 | 1.204 | 0.01135 | -0.08 | 106.097
7.5 | 1.249 | 0.01188 | -0.081 | 105.17
8 | 1.289 | 0.01246 | -0.081 | 103.434
8.5 | 1.325 | 0.01312 | -0.081 | 100.98
9 | 1.357 | 0.01378 | -0.082 | 98.457
9.5 | 1.384 | 0.01394 | -0.082 | 99.307
10 | 1.406 | 0.01481 | -0.082 | 94.915
10.5 | 1.418 | 0.01571 | -0.082 | 90.228
11 | 1.422 | 0.01679 | -0.083 | 84.685
11.5 | 1.419 | 0.01783 | -0.083 | 79.596
12 | 1.409 | 0.01908 | -0.083 | 73.843
12.5 | 1.393 | 0.02036 | -0.083 | 68.381
13 | 1.369 | 0.02198 | -0.084 | 62.271
13.5 | 1.34 | 0.02334 | -0.084 | 57.419
14 | 1.305 | 0.02531 | -0.084 | 51.535
14.5 | 1.265 | 0.0272 | -0.084 | 46.505
15 | 1.221 | 0.02956 | -0.084 | 41.301
15.5 | 1.173 | 0.03238 | -0.084 | 36.238
16 | 1.123 | 0.03557 | -0.084 | 31.579

## 92. Re 7M Mach 0.10 (2)
BIGFOIL.COM POLAR EXPORT
NACA63-513 a=0.6
NACA63-513 a=0.6 |  |  |  | Cl Max: | 1.7927 | at alpha= | 19 | deg
XFOIL ncrit=9 |  |  |  | L/D Max: | 165.598 | at alpha= | 3.5 | deg
Re: | 7000000 |  |  | Cd Min: | 0.07159 | at alpha= | 20 | deg
Mach: | 0.1 |  |  | Cl=0 at alpha= | -3.4763 | deg
|  |  |  | @ Cl=0.1, Cd= | 0.0053562
|  |  |  | @ Cl=0.4, Cd= | 0.0042284
|  |  |  | @ Cl=0.6, Cd= | 0.004236
alpha (deg) | Cl | Cd | Cm | Cl/Cd
-20 | -1.2801 | 0.06987 | -0.0625 | -18.3212
-19.5 | -1.3755 | 0.04931 | -0.0771 | -27.895
-19 | -1.4112 | 0.03905 | -0.0835 | -36.1383
-18.5 | -1.4267 | 0.03186 | -0.0877 | -44.7803
-18 | -1.4442 | 0.02623 | -0.0886 | -55.0591
-17.5 | -1.4545 | 0.02294 | -0.0855 | -63.4045
-17 | -1.4495 | 0.02103 | -0.0803 | -68.9253
-16.5 | -1.418 | 0.01948 | -0.0782 | -72.7926
-16 | -1.3789 | 0.01821 | -0.0767 | -75.7221
-15.5 | -1.3355 | 0.01709 | -0.0755 | -78.1451
-15 | -1.289 | 0.01611 | -0.0746 | -80.0124
-14.5 | -1.243 | 0.01491 | -0.0737 | -83.3669
-14 | -1.1941 | 0.01391 | -0.0731 | -85.8447
-13.5 | -1.143 | 0.0131 | -0.0726 | -87.2519
-13 | -1.0902 | 0.01241 | -0.0723 | -87.8485
-12.5 | -1.0363 | 0.01181 | -0.0722 | -87.7477
-12 | -0.9817 | 0.01125 | -0.0721 | -87.2622
-11.5 | -0.9274 | 0.01058 | -0.0719 | -87.656
-11 | -0.8724 | 0.00997 | -0.0719 | -87.5025
-10.5 | -0.8164 | 0.00948 | -0.072 | -86.1181
-10 | -0.7598 | 0.00907 | -0.0721 | -83.7707
-9.5 | -0.7026 | 0.00871 | -0.0724 | -80.6659
-9 | -0.6454 | 0.00834 | -0.0726 | -77.3861
-8.5 | -0.5883 | 0.00789 | -0.0728 | -74.5627
-8 | -0.5306 | 0.00756 | -0.0732 | -70.1852
-7.5 | -0.4725 | 0.00727 | -0.0735 | -64.9931
-7 | -0.4142 | 0.00704 | -0.074 | -58.8352
-6.5 | -0.3559 | 0.00673 | -0.0744 | -52.8826
-6 | -0.2974 | 0.00647 | -0.0748 | -45.966
-5.5 | -0.2386 | 0.00629 | -0.0753 | -37.9332
-5 | -0.1797 | 0.00611 | -0.0759 | -29.4108
-4.5 | -0.1209 | 0.00589 | -0.0764 | -20.5263
-4 | -0.0619 | 0.00574 | -0.077 | -10.784
-3.5 | -0.0028 | 0.00558 | -0.0776 | -0.50179
-3 | 0.0562 | 0.00546 | -0.0782 | 10.293
-2.5 | 0.1153 | 0.00532 | -0.0788 | 21.6729
-2 | 0.1743 | 0.00514 | -0.0795 | 33.9105
-1.5 | 0.2331 | 0.00495 | -0.0801 | 47.0909
-1 | 0.2918 | 0.0047 | -0.0808 | 62.0851
0 | 0.4088 | 0.00419 | -0.0823 | 97.5656
0.5 | 0.4675 | 0.00413 | -0.083 | 113.1961
1 | 0.5263 | 0.00416 | -0.0837 | 126.5144
1.5 | 0.585 | 0.0042 | -0.0844 | 139.2857
2.5 | 0.7015 | 0.00448 | -0.0855 | 156.5848
3 | 0.7591 | 0.00469 | -0.0861 | 161.855
3.5 | 0.8164 | 0.00493 | -0.0865 | 165.5984
4 | 0.8685 | 0.00577 | -0.0864 | 150.5199
5 | 0.9726 | 0.00714 | -0.086 | 136.2185
5.5 | 1.0233 | 0.00778 | -0.0855 | 131.5296
6 | 1.074 | 0.00825 | -0.0851 | 130.1818
6.5 | 1.1221 | 0.00873 | -0.0841 | 128.5338
7 | 1.17 | 0.00912 | -0.0829 | 128.2895
7.5 | 1.2201 | 0.00963 | -0.0822 | 126.6978
8 | 1.2692 | 0.01015 | -0.0814 | 125.0443
8.5 | 1.3171 | 0.01066 | -0.0804 | 123.5553
9 | 1.3628 | 0.01123 | -0.079 | 121.3535
9.5 | 1.4057 | 0.01184 | -0.0772 | 118.7247
10 | 1.4405 | 0.01249 | -0.0739 | 115.3323
10.5 | 1.4664 | 0.01324 | -0.0693 | 110.7553
11 | 1.4941 | 0.01422 | -0.0655 | 105.0703
11.5 | 1.5222 | 0.01536 | -0.0621 | 99.1016
12 | 1.5522 | 0.01654 | -0.0593 | 93.8452
12.5 | 1.5793 | 0.01797 | -0.0564 | 87.8854
13 | 1.604 | 0.01965 | -0.0536 | 81.6285
13.5 | 1.6304 | 0.02133 | -0.0511 | 76.4369
14 | 1.6546 | 0.02324 | -0.0487 | 71.1962
14.5 | 1.6729 | 0.02567 | -0.046 | 65.1695
15 | 1.694 | 0.028 | -0.0438 | 60.5
15.5 | 1.7131 | 0.03059 | -0.0418 | 56.002
16 | 1.7277 | 0.03372 | -0.0399 | 51.2367
16.5 | 1.7415 | 0.03712 | -0.0382 | 46.9154
17 | 1.7546 | 0.04078 | -0.0369 | 43.026
17.5 | 1.7677 | 0.0446 | -0.0359 | 39.6345
18 | 1.7789 | 0.0488 | -0.0353 | 36.4529
18.5 | 1.7875 | 0.05349 | -0.035 | 33.4175
19 | 1.7927 | 0.05879 | -0.0351 | 30.4933
19.5 | 1.7911 | 0.06516 | -0.0358 | 27.4877
20 | 1.7913 | 0.07159 | -0.0369 | 25.0217

## 93. Re 7M Mach 0.25 (1)
BIGFOIL.COM POLAR EXPORT
NACA63-513 a=0.6
NACA63-513 a=0.6 |  |  |  | Cl Max: | 1.4 | at alpha= | 10 | deg
JavaFoil+Calcfoil stall+Eppler ext transition |  |  |  | L/D Max: | 140.256 | at alpha= | 5 | deg
Re: | 7000000 |  |  | Cd Min: | 0.00526 | at alpha= | -1 | deg
Mach: | 0.25 |  |  | Cl=0 at alpha= | -3.4344 | deg
|  |  |  | @ Cl=0.1, Cd= | 0.0062821
|  |  |  | @ Cl=0.4, Cd= | 0.0052713
|  |  |  | @ Cl=0.6, Cd= | 0.005529
alpha (deg) | Cl | Cd | Cm | Cl/Cd
-15 | -0.396 | 0.11829 | -0.029 | -3.346
-14.5 | -0.435 | 0.10993 | -0.03 | -3.955
-14 | -0.469 | 0.10075 | -0.031 | -4.657
-13.5 | -0.498 | 0.09454 | -0.031 | -5.27
-13 | -0.522 | 0.08858 | -0.032 | -5.893
-12.5 | -0.54 | 0.0802 | -0.034 | -6.736
-12 | -0.552 | 0.07443 | -0.035 | -7.422
-11.5 | -0.559 | 0.068 | -0.038 | -8.226
-11 | -0.562 | 0.0603 | -0.041 | -9.318
-10.5 | -0.599 | 0.02924 | -0.056 | -20.483
-10 | -0.633 | 0.01196 | -0.064 | -52.881
-9.5 | -0.631 | 0.00895 | -0.067 | -70.508
-9 | -0.597 | 0.00841 | -0.068 | -70.983
-8.5 | -0.558 | 0.00797 | -0.068 | -69.949
-8 | -0.514 | 0.00758 | -0.069 | -67.754
-7.5 | -0.466 | 0.00762 | -0.069 | -61.169
-7 | -0.416 | 0.00743 | -0.07 | -55.943
-6.5 | -0.362 | 0.0072 | -0.07 | -50.319
-6 | -0.307 | 0.00712 | -0.071 | -43.115
-5.5 | -0.25 | 0.00693 | -0.071 | -35.991
-5 | -0.191 | 0.00678 | -0.072 | -28.108
-4.5 | -0.131 | 0.00666 | -0.072 | -19.617
-4 | -0.07 | 0.00653 | -0.073 | -10.689
-3.5 | -0.008 | 0.00644 | -0.073 | -1.305
-3 | 0.053 | 0.00632 | -0.074 | 8.441
-2.5 | 0.115 | 0.00627 | -0.074 | 18.405
-2 | 0.178 | 0.00574 | -0.075 | 30.91
-1.5 | 0.24 | 0.00543 | -0.075 | 44.151
-1 | 0.302 | 0.00526 | -0.076 | 57.456
-0.5 | 0.365 | 0.00526 | -0.076 | 69.265
0 | 0.427 | 0.00528 | -0.077 | 80.821
0.5 | 0.489 | 0.00535 | -0.077 | 91.44
1 | 0.551 | 0.00545 | -0.078 | 101.032
1.5 | 0.613 | 0.00555 | -0.078 | 110.443
2 | 0.675 | 0.0057 | -0.079 | 118.344
2.5 | 0.734 | 0.00586 | -0.079 | 125.216
3 | 0.795 | 0.00603 | -0.08 | 131.821
3.5 | 0.856 | 0.00627 | -0.08 | 136.672
4 | 0.917 | 0.00668 | -0.081 | 137.285
4.5 | 0.976 | 0.00711 | -0.081 | 137.315
5 | 1.032 | 0.00736 | -0.082 | 140.256
5.5 | 1.086 | 0.00864 | -0.082 | 125.652
6 | 1.135 | 0.00985 | -0.082 | 115.19
6.5 | 1.182 | 0.01125 | -0.082 | 105.061
7 | 1.228 | 0.01194 | -0.082 | 102.817
7.5 | 1.272 | 0.01253 | -0.083 | 101.585
8 | 1.31 | 0.01321 | -0.083 | 99.144
8.5 | 1.342 | 0.01397 | -0.083 | 96.057
9 | 1.368 | 0.01481 | -0.084 | 92.352
9.5 | 1.388 | 0.01512 | -0.084 | 91.787
10 | 1.4 | 0.01599 | -0.084 | 87.519
10.5 | 1.396 | 0.01721 | -0.084 | 81.104
11 | 1.381 | 0.01844 | -0.085 | 74.872
11.5 | 1.354 | 0.01994 | -0.085 | 67.902
12 | 1.315 | 0.02155 | -0.085 | 61.018
12.5 | 1.265 | 0.02317 | -0.085 | 54.589
13 | 1.203 | 0.02541 | -0.085 | 47.331
13.5 | 1.127 | 0.02881 | -0.085 | 39.139
14 | 1.044 | 0.03214 | -0.085 | 32.472
14.5 | 0.949 | 0.03772 | -0.084 | 25.154
15 | 0.821 | 0.05783 | -0.078 | 14.196

## 94. Re 7M Mach 0.25 (2)
BIGFOIL.COM POLAR EXPORT
NACA63-513 a=0.6
NACA63-513 a=0.6 |  |  |  | Cl Max: | 1.7332 | at alpha= | 17.5 | deg
XFOIL ncrit=9 |  |  |  | L/D Max: | 169.759 | at alpha= | 3.5 | deg
Re: | 7000000 |  |  | Cd Min: | 0.1878 | at alpha= | -18.5 | deg
Mach: | 0.25 |  |  | Cl=0 at alpha= | -3.4747 | deg
|  |  |  | @ Cl=0.1, Cd= | 0.005408
|  |  |  | @ Cl=0.4, Cd= | 0.0043235
|  |  |  | @ Cl=0.6, Cd= | 0.0042255
alpha (deg) | Cl | Cd | Cm | Cl/Cd
-18.5 | -0.6196 | 0.1878 | 0.0103 | -3.2993
-18 | -0.6012 | 0.18144 | 0.0059 | -3.3135
-17.5 | -0.6085 | 0.16763 | -0.0018 | -3.63
-17 | -1.0276 | 0.07768 | -0.0647 | -13.2286
-16.5 | -1.1494 | 0.05174 | -0.0851 | -22.2149
-16 | -1.1997 | 0.03931 | -0.0942 | -30.519
-15.5 | -1.234 | 0.03039 | -0.0994 | -40.6055
-15 | -1.2643 | 0.02483 | -0.0984 | -50.9182
-14 | -1.2353 | 0.01937 | -0.0899 | -63.7739
-13.5 | -1.1925 | 0.01741 | -0.0875 | -68.4951
-13 | -1.1435 | 0.01576 | -0.0856 | -72.5571
-12.5 | -1.0921 | 0.0142 | -0.0838 | -76.9085
-12 | -1.0356 | 0.01312 | -0.0825 | -78.9329
-11.5 | -0.9776 | 0.01222 | -0.0814 | -80
-11 | -0.9183 | 0.01144 | -0.0804 | -80.271
-10.5 | -0.8595 | 0.01058 | -0.0796 | -81.2382
-10 | -0.7996 | 0.00988 | -0.0789 | -80.9312
-9.5 | -0.7387 | 0.00935 | -0.0785 | -79.0053
-9 | -0.6777 | 0.00888 | -0.0781 | -76.3176
-8.5 | -0.6165 | 0.00846 | -0.0779 | -72.8723
-8 | -0.5558 | 0.00791 | -0.0777 | -70.2655
-7.5 | -0.4945 | 0.00754 | -0.0777 | -65.5836
-7 | -0.4331 | 0.00724 | -0.0777 | -59.8204
-6.5 | -0.3715 | 0.00696 | -0.0779 | -53.3764
-6 | -0.3103 | 0.00662 | -0.0781 | -46.8731
-5.5 | -0.2489 | 0.00639 | -0.0784 | -38.9515
-5 | -0.1873 | 0.00618 | -0.0788 | -30.3074
-4.5 | -0.1259 | 0.00598 | -0.0792 | -21.0535
-4 | -0.0645 | 0.00578 | -0.0797 | -11.1592
-3.5 | -0.0031 | 0.00565 | -0.0802 | -0.54867
-3 | 0.0582 | 0.00549 | -0.0808 | 10.6011
-2.5 | 0.1194 | 0.00537 | -0.0813 | 22.2346
-2 | 0.1805 | 0.00521 | -0.082 | 34.6449
-1.5 | 0.2414 | 0.00501 | -0.0827 | 48.1836
-1 | 0.3021 | 0.00475 | -0.0834 | 63.6
-0.5 | 0.3627 | 0.00449 | -0.0841 | 80.7795
0 | 0.4232 | 0.00422 | -0.0849 | 100.2844
0.5 | 0.4839 | 0.00415 | -0.0856 | 116.6024
1 | 0.5447 | 0.00418 | -0.0863 | 130.311
1.5 | 0.6055 | 0.00423 | -0.087 | 143.1442
2 | 0.6662 | 0.00434 | -0.0876 | 153.5023
2.5 | 0.7262 | 0.00452 | -0.0882 | 160.6637
3.5 | 0.8454 | 0.00498 | -0.0891 | 169.759
4 | 0.899 | 0.00585 | -0.0888 | 153.6752
4.5 | 0.9525 | 0.00661 | -0.0884 | 144.0998
5 | 1.0046 | 0.0074 | -0.0877 | 135.7568
5.5 | 1.0561 | 0.00811 | -0.0869 | 130.2219
6 | 1.1074 | 0.00865 | -0.086 | 128.0231
6.5 | 1.1558 | 0.0092 | -0.0844 | 125.6304
7 | 1.2048 | 0.00954 | -0.0828 | 126.2893
7.5 | 1.2552 | 0.01009 | -0.0815 | 124.4004
8 | 1.3034 | 0.01069 | -0.0798 | 121.927
8.5 | 1.3481 | 0.01135 | -0.0775 | 118.7753
9 | 1.3849 | 0.01198 | -0.0737 | 115.601
9.5 | 1.4099 | 0.01289 | -0.0682 | 109.3794
10 | 1.4421 | 0.01387 | -0.0644 | 103.9726
10.5 | 1.4722 | 0.01513 | -0.0607 | 97.3034
11 | 1.5031 | 0.0165 | -0.0574 | 91.097
11.5 | 1.5335 | 0.01801 | -0.0542 | 85.1471
12 | 1.5601 | 0.01985 | -0.0509 | 78.5945
12.5 | 1.5871 | 0.0218 | -0.0479 | 72.8028
13 | 1.6114 | 0.02402 | -0.0449 | 67.0858
13.5 | 1.6323 | 0.0266 | -0.042 | 61.3647
14 | 1.6532 | 0.02933 | -0.0393 | 56.3655
14.5 | 1.6692 | 0.03265 | -0.0367 | 51.124
15 | 1.6844 | 0.03625 | -0.0345 | 46.4662
15.5 | 1.7006 | 0.04 | -0.0328 | 42.515
16 | 1.7136 | 0.04425 | -0.0313 | 38.7254
16.5 | 1.7232 | 0.04911 | -0.0302 | 35.0886
17 | 1.7288 | 0.05463 | -0.0296 | 31.6456
17.5 | 1.7332 | 0.06062 | -0.0297 | 28.5912
18 | 1.7305 | 0.06773 | -0.0304 | 25.55
18.5 | 1.728 | 0.07522 | -0.0318 | 22.9726
19 | 1.7153 | 0.08438 | -0.0342 | 20.3283
19.5 | 1.6959 | 0.09495 | -0.0379 | 17.861
20 | 1.6727 | 0.10659 | -0.0428 | 15.6928

## 95. Re 7M Mach 0.50 (1)
BIGFOIL.COM POLAR EXPORT
NACA63-513 a=0.6
NACA63-513 a=0.6 |  |  |  | Cl Max: | 1.335 | at alpha= | 7.5 | deg
JavaFoil+Calcfoil stall+Eppler ext transition |  |  |  | L/D Max: | 138.003 | at alpha= | 3.5 | deg
Re: | 7000000 |  |  | Cd Min: | 0.00549 | at alpha= | -1 | deg
Mach: | 0.5 |  |  | Cl=0 at alpha= | -3.4338 | deg
|  |  |  | @ Cl=0.1, Cd= | 0.0065431
|  |  |  | @ Cl=0.4, Cd= | 0.0054989
|  |  |  | @ Cl=0.6, Cd= | 0.0057422
alpha (deg) | Cl | Cd | Cm | Cl/Cd
-20 | -0.921 | 0.15353 | -0.038 | -6.002
-19.5 | -0.894 | 0.14655 | -0.038 | -6.1
-19 | -0.867 | 0.14172 | -0.038 | -6.115
-18.5 | -0.842 | 0.13818 | -0.04 | -6.092
-18 | -0.813 | 0.13417 | -0.039 | -6.057
-17.5 | -0.783 | 0.13096 | -0.037 | -5.976
-17 | -0.755 | 0.12789 | -0.037 | -5.904
-16.5 | -0.728 | 0.12106 | -0.038 | -6.011
-16 | -0.701 | 0.11845 | -0.039 | -5.921
-15.5 | -0.673 | 0.11211 | -0.038 | -6.002
-15 | -0.644 | 0.10579 | -0.038 | -6.091
-14.5 | -0.617 | 0.0981 | -0.038 | -6.288
-14 | -0.59 | 0.0912 | -0.039 | -6.465
-13.5 | -0.562 | 0.08615 | -0.039 | -6.525
-13 | -0.533 | 0.09345 | -0.037 | -5.701
-12.5 | -0.505 | 0.08537 | -0.038 | -5.917
-12 | -0.478 | 0.07757 | -0.039 | -6.164
-11.5 | -0.451 | 0.07146 | -0.04 | -6.313
-11 | -0.428 | 0.06207 | -0.046 | -6.889
-10.5 | -0.402 | 0.05619 | -0.048 | -7.15
-10 | -0.365 | 0.06777 | -0.036 | -5.388
-9.5 | -0.338 | 0.06214 | -0.037 | -5.436
-9 | -0.311 | 0.05566 | -0.04 | -5.581
-8.5 | -0.284 | 0.05039 | -0.043 | -5.639
-8 | -0.254 | 0.05494 | -0.036 | -4.619
-7.5 | -0.226 | 0.04826 | -0.038 | -4.693
-7 | -0.32 | 0.04191 | -0.047 | -7.632
-6.5 | -0.37 | 0.00821 | -0.078 | -45.07
-6 | -0.325 | 0.00773 | -0.079 | -42.095
-5.5 | -0.27 | 0.00743 | -0.08 | -36.319
-5 | -0.209 | 0.00723 | -0.08 | -28.887
-4.5 | -0.144 | 0.00703 | -0.081 | -20.54
-4 | -0.077 | 0.00687 | -0.081 | -11.266
-3.5 | -0.009 | 0.00675 | -0.082 | -1.386
-3 | 0.059 | 0.00659 | -0.082 | 9.018
-2.5 | 0.129 | 0.00651 | -0.083 | 19.786
-2 | 0.198 | 0.00645 | -0.083 | 30.718
-1.5 | 0.268 | 0.00567 | -0.084 | 47.285
-1 | 0.338 | 0.00549 | -0.085 | 61.612
-0.5 | 0.408 | 0.0055 | -0.085 | 74.17
0 | 0.477 | 0.00549 | -0.086 | 86.908
0.5 | 0.547 | 0.00565 | -0.086 | 96.77
1 | 0.616 | 0.00577 | -0.087 | 106.763
1.5 | 0.685 | 0.00596 | -0.087 | 114.898
2 | 0.754 | 0.00613 | -0.088 | 123.138
2.5 | 0.819 | 0.00637 | -0.089 | 128.684
3 | 0.888 | 0.00668 | -0.089 | 132.93
3.5 | 0.955 | 0.00692 | -0.09 | 138.003
4 | 1.016 | 0.00773 | -0.09 | 131.398
4.5 | 1.076 | 0.00845 | -0.09 | 127.367
5 | 1.133 | 0.00947 | -0.09 | 119.711
5.5 | 1.186 | 0.01117 | -0.09 | 106.205
6 | 1.234 | 0.01318 | -0.09 | 93.656
6.5 | 1.278 | 0.01418 | -0.091 | 90.115
7 | 1.313 | 0.01523 | -0.091 | 86.217
7.5 | 1.335 | 0.01646 | -0.091 | 81.091
8 | 1.321 | 0.01783 | -0.091 | 74.087
8.5 | 1.237 | 0.0197 | -0.092 | 62.829
9 | 0.807 | 0.02301 | -0.092 | 35.068
9.5 | 0.837 | 0.02368 | -0.092 | 35.334
10 | 0.732 | 0.0694 | -0.048 | 10.551
10.5 | 0.896 | 0.02618 | -0.092 | 34.237
11 | 0.913 | 0.03185 | -0.091 | 28.675
11.5 | 0.955 | 0.02877 | -0.093 | 33.184
12 | 0.978 | 0.03278 | -0.093 | 29.839
12.5 | 0.874 | 0.08738 | -0.06 | 10

## 96. Re 7M Mach 0.50 (2)
BIGFOIL.COM POLAR EXPORT
NACA63-513 a=0.6
NACA63-513 a=0.6 |  |  |  | Cl Max: | 1.4985 | at alpha= | 10.5 | deg
XFOIL ncrit=9 |  |  |  | L/D Max: | 184.049 | at alpha= | 3.5 | deg
Re: | 7000000 |  |  | Cd Min: | 0.25403 | at alpha= | -20 | deg
Mach: | 0.5 |  |  | Cl=0 at alpha= | -3.4638 | deg
|  |  |  | @ Cl=0.1, Cd= | 0.0056597
|  |  |  | @ Cl=0.4, Cd= | 0.0048136
|  |  |  | @ Cl=0.6, Cd= | 0.0043598
alpha (deg) | Cl | Cd | Cm | Cl/Cd
-20 | -0.6649 | 0.25403 | 0.0402 | -2.6174
-19.5 | -0.6427 | 0.24543 | 0.0348 | -2.6187
-19 | -0.62 | 0.23723 | 0.0295 | -2.6135
-18.5 | -0.5982 | 0.22843 | 0.0241 | -2.6187
-17.5 | -0.5551 | 0.21115 | 0.0136 | -2.6289
-16.5 | -0.5153 | 0.19289 | 0.0029 | -2.6715
-16 | -0.4942 | 0.18465 | -0.0022 | -2.6764
-15.5 | -0.4761 | 0.17556 | -0.0074 | -2.7119
-15 | -0.4603 | 0.16598 | -0.0129 | -2.7732
-14.5 | -0.4418 | 0.15746 | -0.0181 | -2.8058
-14 | -0.4229 | 0.1493 | -0.023 | -2.8326
-13.5 | -0.4114 | 0.13944 | -0.0287 | -2.9504
-12.5 | -0.3867 | 0.12137 | -0.0396 | -3.1861
-12 | -0.376 | 0.11256 | -0.0449 | -3.3404
-11.5 | -0.3759 | 0.10219 | -0.0512 | -3.6784
-11 | -0.3809 | 0.09153 | -0.058 | -4.1615
-10.5 | -0.392 | 0.0807 | -0.0653 | -4.8575
-10 | -0.3952 | 0.0717 | -0.0712 | -5.5119
-9.5 | -0.4163 | 0.0607 | -0.079 | -6.8583
-9 | -0.4381 | 0.04779 | -0.0891 | -9.1672
-8.5 | -0.4656 | 0.03659 | -0.0994 | -12.7248
-8 | -0.5016 | 0.02966 | -0.101 | -16.9117
-7.5 | -0.5219 | 0.02022 | -0.101 | -25.8111
-7 | -0.5084 | 0.01164 | -0.099 | -43.677
-6.5 | -0.445 | 0.009 | -0.0966 | -49.4444
-6 | -0.3724 | 0.00784 | -0.0948 | -47.5
-5.5 | -0.2978 | 0.00724 | -0.0936 | -41.1326
-5 | -0.2242 | 0.0067 | -0.0928 | -33.4627
-4.5 | -0.1504 | 0.00637 | -0.0924 | -23.6107
-4 | -0.0775 | 0.00614 | -0.0922 | -12.6221
-3.5 | -0.0052 | 0.00588 | -0.0922 | -0.88435
-3 | 0.0666 | 0.00573 | -0.0925 | 11.623
-2.5 | 0.1379 | 0.00558 | -0.0929 | 24.7133
-2 | 0.2087 | 0.00547 | -0.0934 | 38.1536
-1.5 | 0.2791 | 0.0053 | -0.094 | 52.6604
-1 | 0.3491 | 0.00504 | -0.0947 | 69.2659
-0.5 | 0.4188 | 0.00473 | -0.0956 | 88.5412
0 | 0.4883 | 0.00442 | -0.0965 | 110.4751
0.5 | 0.5582 | 0.00433 | -0.0973 | 128.9145
1 | 0.6284 | 0.00438 | -0.098 | 143.4703
1.5 | 0.6986 | 0.00447 | -0.0987 | 156.2864
2 | 0.769 | 0.00458 | -0.0993 | 167.9039
2.5 | 0.8391 | 0.00474 | -0.0998 | 177.0253
3 | 0.9082 | 0.00502 | -0.1 | 180.9163
3.5 | 0.9773 | 0.00531 | -0.1 | 184.049
4 | 1.0372 | 0.00623 | -0.0987 | 166.4848
5 | 1.1388 | 0.00858 | -0.0929 | 132.7273
5.5 | 1.1847 | 0.00961 | -0.0888 | 123.2778
6 | 1.2075 | 0.01074 | -0.0808 | 112.4302
6.5 | 1.2315 | 0.01195 | -0.0737 | 103.0544
7.5 | 1.307 | 0.01452 | -0.0642 | 90.0138
8 | 1.3473 | 0.01617 | -0.06 | 83.321
8.5 | 1.3841 | 0.01813 | -0.0555 | 76.3431
9 | 1.4201 | 0.0203 | -0.0511 | 69.9557
9.5 | 1.4526 | 0.02282 | -0.0465 | 63.6547
10 | 1.4822 | 0.02571 | -0.0419 | 57.6507
10.5 | 1.4985 | 0.02971 | -0.037 | 50.4376
11 | 1.4952 | 0.03549 | -0.0322 | 42.1302
11.5 | 1.4746 | 0.04312 | -0.0285 | 34.1976
12 | 1.4508 | 0.0518 | -0.0265 | 28.0077
12.5 | 1.418 | 0.06224 | -0.0266 | 22.7828
13 | 1.3835 | 0.07406 | -0.0292 | 18.6808
13.5 | 1.3447 | 0.08771 | -0.0344 | 15.3312
14 | 1.3145 | 0.1015 | -0.0412 | 12.9507
14.5 | 1.282 | 0.11675 | -0.0499 | 10.9807
15 | 1.2565 | 0.13189 | -0.0594 | 9.5269
15.5 | 1.2349 | 0.14708 | -0.0695 | 8.3961

## 97. Re 8M Mach 0.00 (1)
BIGFOIL.COM POLAR EXPORT
NACA63-513 a=0.6
NACA63-513 a=0.6 |  |  |  | Cl Max: | 1.428 | at alpha= | 11 | deg
JavaFoil+Calcfoil stall+Eppler ext transition |  |  |  | L/D Max: | 135.82 | at alpha= | 5 | deg
Re: | 8000000 |  |  | Cd Min: | 0.00518 | at alpha= | -0.5 | deg
Mach: | 0 |  |  | Cl=0 at alpha= | -3.4333 | deg
|  |  |  | @ Cl=0.1, Cd= | 0.00616
|  |  |  | @ Cl=0.4, Cd= | 0.0052035
|  |  |  | @ Cl=0.6, Cd= | 0.0054752
alpha (deg) | Cl | Cd | Cm | Cl/Cd
-16.5 | -0.617 | 0.12045 | -0.031 | -5.126
-16 | -0.629 | 0.11404 | -0.031 | -5.514
-15.5 | -0.638 | 0.10759 | -0.032 | -5.932
-15 | -0.647 | 0.099 | -0.034 | -6.535
-14.5 | -0.653 | 0.09185 | -0.035 | -7.109
-14 | -0.657 | 0.08465 | -0.037 | -7.76
-13.5 | -0.659 | 0.0775 | -0.039 | -8.499
-13 | -0.663 | 0.06672 | -0.042 | -9.933
-12.5 | -0.658 | 0.06092 | -0.044 | -10.805
-12 | -0.705 | 0.02531 | -0.056 | -27.864
-11.5 | -0.722 | 0.01413 | -0.06 | -51.118
-11 | -0.721 | 0.0106 | -0.062 | -68.03
-10.5 | -0.708 | 0.00898 | -0.064 | -78.816
-10 | -0.676 | 0.00846 | -0.065 | -79.923
-9.5 | -0.641 | 0.00812 | -0.065 | -78.977
-9 | -0.6 | 0.00778 | -0.066 | -77.184
-8.5 | -0.556 | 0.00746 | -0.066 | -74.457
-8 | -0.509 | 0.00715 | -0.066 | -71.168
-7.5 | -0.459 | 0.00728 | -0.067 | -63.054
-7 | -0.408 | 0.00714 | -0.067 | -57.097
-6.5 | -0.354 | 0.00695 | -0.068 | -50.972
-6 | -0.299 | 0.00686 | -0.068 | -43.621
-5.5 | -0.243 | 0.00672 | -0.069 | -36.121
-5 | -0.185 | 0.00658 | -0.069 | -28.142
-4.5 | -0.127 | 0.00649 | -0.07 | -19.545
-4 | -0.068 | 0.00637 | -0.07 | -10.634
-3.5 | -0.008 | 0.00628 | -0.071 | -1.298
-3 | 0.052 | 0.0062 | -0.071 | 8.345
-2.5 | 0.112 | 0.00615 | -0.072 | 18.164
-2 | 0.172 | 0.00573 | -0.072 | 30.021
-1.5 | 0.232 | 0.0054 | -0.073 | 43.016
-1 | 0.293 | 0.00523 | -0.073 | 55.973
-0.5 | 0.353 | 0.00518 | -0.074 | 68.123
0 | 0.413 | 0.00521 | -0.074 | 79.359
0.5 | 0.473 | 0.00528 | -0.075 | 89.727
1 | 0.533 | 0.00535 | -0.075 | 99.732
1.5 | 0.593 | 0.00546 | -0.076 | 108.616
2 | 0.653 | 0.00559 | -0.076 | 116.989
2.5 | 0.711 | 0.00575 | -0.077 | 123.61
3 | 0.77 | 0.00593 | -0.077 | 129.888
3.5 | 0.83 | 0.00619 | -0.078 | 134.003
4 | 0.888 | 0.00668 | -0.078 | 133.043
4.5 | 0.946 | 0.00713 | -0.079 | 132.652
5 | 1.001 | 0.00737 | -0.079 | 135.82
5.5 | 1.056 | 0.00788 | -0.08 | 133.919
6 | 1.106 | 0.00923 | -0.08 | 119.824
6.5 | 1.153 | 0.01042 | -0.08 | 110.69
7 | 1.201 | 0.01101 | -0.08 | 109.002
7.5 | 1.246 | 0.01149 | -0.081 | 108.416
8 | 1.286 | 0.01203 | -0.081 | 106.954
8.5 | 1.323 | 0.01266 | -0.081 | 104.48
9 | 1.356 | 0.01329 | -0.081 | 101.987
9.5 | 1.384 | 0.01401 | -0.082 | 98.797
10 | 1.408 | 0.01414 | -0.082 | 99.58
10.5 | 1.421 | 0.01502 | -0.082 | 94.617
11 | 1.428 | 0.01599 | -0.082 | 89.3
11.5 | 1.428 | 0.01695 | -0.083 | 84.233
12 | 1.422 | 0.01806 | -0.083 | 78.722
12.5 | 1.409 | 0.01925 | -0.083 | 73.191
13 | 1.39 | 0.02061 | -0.083 | 67.447
13.5 | 1.366 | 0.02215 | -0.084 | 61.658
14 | 1.336 | 0.02395 | -0.084 | 55.778
14.5 | 1.302 | 0.02566 | -0.084 | 50.736
15 | 1.263 | 0.02788 | -0.084 | 45.306
15.5 | 1.222 | 0.02995 | -0.084 | 40.812
16 | 1.176 | 0.03384 | -0.084 | 34.743

## 98. Re 8M Mach 0.00 (2)
BIGFOIL.COM POLAR EXPORT
NACA63-513 a=0.6
NACA63-513 a=0.6 |  |  |  | Cl Max: | 1.8205 | at alpha= | 20 | deg
XFOIL ncrit=9 |  |  |  | L/D Max: | 162.425 | at alpha= | 3.5 | deg
Re: | 8000000 |  |  | Cd Min: | 0.0646 | at alpha= | 20 | deg
Mach: | 0 |  |  | Cl=0 at alpha= | -3.4745 | deg
|  |  |  | @ Cl=0.1, Cd= | 0.005237
|  |  |  | @ Cl=0.4, Cd= | 0.0042168
|  |  |  | @ Cl=0.6, Cd= | 0.0041851
alpha (deg) | Cl | Cd | Cm | Cl/Cd
-20 | -1.4535 | 0.0425 | -0.0788 | -34.2
-19 | -1.4943 | 0.02787 | -0.086 | -53.6168
-18.5 | -1.5027 | 0.02398 | -0.0848 | -62.6647
-18 | -1.5157 | 0.02153 | -0.079 | -70.3994
-17.5 | -1.493 | 0.01998 | -0.0761 | -74.7247
-17 | -1.4591 | 0.01864 | -0.0744 | -78.2779
-16.5 | -1.4192 | 0.01753 | -0.0732 | -80.9584
-16 | -1.3758 | 0.01654 | -0.0723 | -83.1802
-15.5 | -1.3299 | 0.01565 | -0.0717 | -84.9776
-15 | -1.283 | 0.01473 | -0.0711 | -87.1012
-14.5 | -1.2353 | 0.01378 | -0.0706 | -89.6444
-14 | -1.1858 | 0.01295 | -0.0703 | -91.5676
-13.5 | -1.1345 | 0.01224 | -0.0701 | -92.6879
-13 | -1.0819 | 0.01165 | -0.0701 | -92.867
-12.5 | -1.0284 | 0.01113 | -0.0701 | -92.3989
-12 | -0.9742 | 0.01064 | -0.0702 | -91.5602
-11.5 | -0.9201 | 0.01007 | -0.0703 | -91.3704
-11 | -0.8655 | 0.00952 | -0.0704 | -90.9139
-10.5 | -0.8101 | 0.00906 | -0.0706 | -89.415
-10 | -0.7541 | 0.00867 | -0.0709 | -86.9781
-9.5 | -0.6975 | 0.00834 | -0.0712 | -83.6331
-9 | -0.6407 | 0.00805 | -0.0716 | -79.5901
-8.5 | -0.5841 | 0.00762 | -0.0719 | -76.6535
-8 | -0.5269 | 0.00729 | -0.0723 | -72.2771
-7.5 | -0.4693 | 0.00703 | -0.0727 | -66.7568
-7 | -0.4115 | 0.0068 | -0.0732 | -60.5147
-6.5 | -0.3535 | 0.00654 | -0.0737 | -54.052
-6 | -0.2955 | 0.0063 | -0.0742 | -46.9048
-5.5 | -0.2372 | 0.0061 | -0.0748 | -38.8852
-5 | -0.1787 | 0.00594 | -0.0753 | -30.0842
-4.5 | -0.1203 | 0.00575 | -0.0759 | -20.9217
-4 | -0.0616 | 0.00558 | -0.0765 | -11.0394
-3.5 | -0.003 | 0.00547 | -0.0771 | -0.54845
-3 | 0.0558 | 0.00532 | -0.0777 | 10.4887
-2.5 | 0.1144 | 0.00521 | -0.0783 | 21.9578
-2 | 0.173 | 0.00507 | -0.079 | 34.1223
-1.5 | 0.2316 | 0.00489 | -0.0797 | 47.362
-1 | 0.29 | 0.00466 | -0.0804 | 62.2318
-0.5 | 0.3483 | 0.00443 | -0.0811 | 78.623
0 | 0.4065 | 0.00419 | -0.0819 | 97.0167
0.5 | 0.4647 | 0.00406 | -0.0826 | 114.4581
1 | 0.5232 | 0.0041 | -0.0832 | 127.6098
1.5 | 0.5815 | 0.00415 | -0.0839 | 140.1205
2 | 0.6395 | 0.00426 | -0.0845 | 150.1174
2.5 | 0.697 | 0.00445 | -0.0851 | 156.6292
3 | 0.7542 | 0.00466 | -0.0856 | 161.8455
3.5 | 0.8105 | 0.00499 | -0.086 | 162.4248
4 | 0.862 | 0.00586 | -0.0859 | 147.099
5 | 0.9665 | 0.00713 | -0.0856 | 135.554
5.5 | 1.0179 | 0.00772 | -0.0853 | 131.8523
6 | 1.0687 | 0.00821 | -0.085 | 130.1705
6.5 | 1.1186 | 0.00864 | -0.0844 | 129.4676
7 | 1.1629 | 0.00886 | -0.0825 | 131.2528
7.5 | 1.2165 | 0.00932 | -0.0828 | 130.5258
8 | 1.2658 | 0.00982 | -0.0821 | 128.9002
8.5 | 1.3143 | 0.01032 | -0.0813 | 127.3547
9 | 1.3612 | 0.01083 | -0.0803 | 125.6879
9.5 | 1.4054 | 0.01142 | -0.0789 | 123.0648
10 | 1.4474 | 0.012 | -0.0771 | 120.6167
10.5 | 1.4786 | 0.01263 | -0.0733 | 117.0705
11 | 1.5026 | 0.01348 | -0.0686 | 111.4688
11.5 | 1.531 | 0.01443 | -0.0651 | 106.0984
12 | 1.5601 | 0.0155 | -0.0621 | 100.6516
12.5 | 1.587 | 0.0168 | -0.0591 | 94.4643
13 | 1.6129 | 0.01827 | -0.0563 | 88.2813
13.5 | 1.6398 | 0.01979 | -0.0538 | 82.86
14 | 1.6642 | 0.02154 | -0.0513 | 77.2609
14.5 | 1.6841 | 0.0237 | -0.0487 | 71.0591
15 | 1.7062 | 0.02578 | -0.0465 | 66.1831
15.5 | 1.726 | 0.02814 | -0.0444 | 61.3362
16 | 1.7412 | 0.03098 | -0.0423 | 56.204
16.5 | 1.7569 | 0.03397 | -0.0405 | 51.7192
17 | 1.7716 | 0.0372 | -0.0391 | 47.6237
17.5 | 1.7856 | 0.04069 | -0.0379 | 43.883
18 | 1.7978 | 0.04448 | -0.037 | 40.4182
18.5 | 1.8097 | 0.04851 | -0.0365 | 37.3057
19 | 1.8173 | 0.05316 | -0.0362 | 34.1855
19.5 | 1.8171 | 0.05899 | -0.0364 | 30.8035
20 | 1.8205 | 0.0646 | -0.037 | 28.1811

## 99. Re 8M Mach 0.10 (1)
BIGFOIL.COM POLAR EXPORT
NACA63-513 a=0.6
NACA63-513 a=0.6 |  |  |  | Cl Max: | 1.423 | at alpha= | 11 | deg
JavaFoil+Calcfoil stall+Eppler ext transition |  |  |  | L/D Max: | 135.139 | at alpha= | 5 | deg
Re: | 8000000 |  |  | Cd Min: | 0.00518 | at alpha= | -0.5 | deg
Mach: | 0.1 |  |  | Cl=0 at alpha= | -3.4333 | deg
|  |  |  | @ Cl=0.1, Cd= | 0.006172
|  |  |  | @ Cl=0.4, Cd= | 0.0052025
|  |  |  | @ Cl=0.6, Cd= | 0.0054785
alpha (deg) | Cl | Cd | Cm | Cl/Cd
-16 | -0.598 | 0.11642 | -0.031 | -5.132
-15.5 | -0.61 | 0.10971 | -0.031 | -5.559
-15 | -0.622 | 0.10064 | -0.033 | -6.176
-14.5 | -0.63 | 0.09388 | -0.034 | -6.714
-14 | -0.636 | 0.08806 | -0.035 | -7.223
-13.5 | -0.641 | 0.0802 | -0.037 | -7.991
-13 | -0.642 | 0.07367 | -0.039 | -8.715
-12.5 | -0.642 | 0.06538 | -0.042 | -9.826
-12 | -0.683 | 0.03187 | -0.054 | -21.422
-11.5 | -0.702 | 0.0176 | -0.059 | -39.891
-11 | -0.709 | 0.01143 | -0.062 | -62.051
-10.5 | -0.705 | 0.00908 | -0.064 | -77.624
-10 | -0.675 | 0.00855 | -0.065 | -78.967
-9.5 | -0.64 | 0.00819 | -0.065 | -78.168
-9 | -0.6 | 0.00782 | -0.066 | -76.774
-8.5 | -0.556 | 0.00749 | -0.066 | -74.245
-8 | -0.51 | 0.00717 | -0.067 | -71.065
-7.5 | -0.461 | 0.00731 | -0.067 | -62.996
-7 | -0.409 | 0.00716 | -0.068 | -57.111
-6.5 | -0.356 | 0.00698 | -0.068 | -50.964
-6 | -0.3 | 0.00687 | -0.069 | -43.695
-5.5 | -0.244 | 0.00673 | -0.069 | -36.206
-5 | -0.186 | 0.00659 | -0.07 | -28.224
-4.5 | -0.127 | 0.0065 | -0.07 | -19.609
-4 | -0.068 | 0.00637 | -0.071 | -10.674
-3.5 | -0.008 | 0.00629 | -0.071 | -1.302
-3 | 0.052 | 0.00622 | -0.072 | 8.348
-2.5 | 0.112 | 0.00616 | -0.072 | 18.247
-2 | 0.173 | 0.00574 | -0.073 | 30.136
-1.5 | 0.233 | 0.0054 | -0.073 | 43.202
-1 | 0.294 | 0.00528 | -0.074 | 55.739
-0.5 | 0.355 | 0.00518 | -0.074 | 68.471
0 | 0.415 | 0.00521 | -0.075 | 79.704
0.5 | 0.476 | 0.00528 | -0.075 | 90.135
1 | 0.536 | 0.00535 | -0.076 | 100.253
1.5 | 0.596 | 0.00547 | -0.076 | 109.091
2 | 0.657 | 0.0056 | -0.077 | 117.362
2.5 | 0.714 | 0.00576 | -0.077 | 123.976
3 | 0.774 | 0.00593 | -0.078 | 130.521
3.5 | 0.834 | 0.00624 | -0.078 | 133.683
4 | 0.892 | 0.00672 | -0.079 | 132.818
4.5 | 0.95 | 0.0072 | -0.079 | 132.004
5 | 1.006 | 0.00745 | -0.08 | 135.139
5.5 | 1.06 | 0.00794 | -0.08 | 133.589
6 | 1.111 | 0.0093 | -0.08 | 119.429
6.5 | 1.158 | 0.01052 | -0.08 | 110.112
7 | 1.205 | 0.01111 | -0.081 | 108.507
7.5 | 1.25 | 0.0116 | -0.081 | 107.815
8 | 1.29 | 0.01217 | -0.081 | 106.044
8.5 | 1.327 | 0.0128 | -0.081 | 103.599
9 | 1.358 | 0.01344 | -0.082 | 101.047
9.5 | 1.386 | 0.01418 | -0.082 | 97.719
10 | 1.408 | 0.01442 | -0.082 | 97.632
10.5 | 1.419 | 0.01524 | -0.083 | 93.093
11 | 1.423 | 0.01633 | -0.083 | 87.174
11.5 | 1.421 | 0.01735 | -0.083 | 81.901
12 | 1.411 | 0.01856 | -0.083 | 76.016
12.5 | 1.394 | 0.01981 | -0.083 | 70.383
13 | 1.37 | 0.02136 | -0.084 | 64.135
13.5 | 1.341 | 0.02268 | -0.084 | 59.143
14 | 1.306 | 0.02458 | -0.084 | 53.129
14.5 | 1.267 | 0.02642 | -0.084 | 47.942
15 | 1.223 | 0.02872 | -0.084 | 42.575
15.5 | 1.175 | 0.03137 | -0.084 | 37.456
16 | 1.125 | 0.03439 | -0.084 | 32.72

## 100. Re 8M Mach 0.10 (2)
BIGFOIL.COM POLAR EXPORT
NACA63-513 a=0.6
NACA63-513 a=0.6 |  |  |  | Cl Max: | 1.8074 | at alpha= | 19 | deg
XFOIL ncrit=9 |  |  |  | L/D Max: | 163.467 | at alpha= | 3.5 | deg
Re: | 8000000 |  |  | Cd Min: | 0.06985 | at alpha= | 20 | deg
Mach: | 0.1 |  |  | Cl=0 at alpha= | -3.4746 | deg
|  |  |  | @ Cl=0.1, Cd= | 0.0052483
|  |  |  | @ Cl=0.4, Cd= | 0.0042285
|  |  |  | @ Cl=0.6, Cd= | 0.0041806
alpha (deg) | Cl | Cd | Cm | Cl/Cd
-20 | -1.341 | 0.06054 | -0.0696 | -22.1506
-19.5 | -1.4046 | 0.0456 | -0.0798 | -30.8026
-19 | -1.4343 | 0.03641 | -0.0852 | -39.393
-18.5 | -1.4469 | 0.03008 | -0.0883 | -48.1017
-18 | -1.4622 | 0.025 | -0.0884 | -58.488
-17.5 | -1.4757 | 0.02218 | -0.0834 | -66.5329
-17 | -1.4611 | 0.02025 | -0.0795 | -72.1531
-16.5 | -1.4278 | 0.0187 | -0.0775 | -76.3529
-16 | -1.3873 | 0.01745 | -0.0761 | -79.5014
-15.5 | -1.3426 | 0.01639 | -0.075 | -81.9158
-15 | -1.2951 | 0.01545 | -0.0742 | -83.8252
-14.5 | -1.2465 | 0.01451 | -0.0735 | -85.9063
-14 | -1.1972 | 0.01352 | -0.0728 | -88.5503
-13.5 | -1.1462 | 0.01266 | -0.0724 | -90.5371
-13 | -1.0933 | 0.01197 | -0.0721 | -91.3367
-12.5 | -1.0391 | 0.01138 | -0.0719 | -91.3093
-12 | -0.9843 | 0.01084 | -0.0718 | -90.8026
-11.5 | -0.9289 | 0.01034 | -0.0718 | -89.8356
-11 | -0.8738 | 0.00971 | -0.0718 | -89.9897
-10.5 | -0.8179 | 0.0092 | -0.0718 | -88.9022
-10 | -0.7612 | 0.00877 | -0.072 | -86.7959
-9.5 | -0.704 | 0.00842 | -0.0722 | -83.6105
-9 | -0.6464 | 0.00811 | -0.0725 | -79.7041
-8.5 | -0.5891 | 0.00769 | -0.0728 | -76.606
-8 | -0.5314 | 0.00734 | -0.0731 | -72.3978
-7.5 | -0.4732 | 0.00707 | -0.0735 | -66.9307
-7 | -0.4148 | 0.00683 | -0.0739 | -60.7321
-6.5 | -0.3563 | 0.00658 | -0.0743 | -54.1489
-6 | -0.2978 | 0.00632 | -0.0748 | -47.1203
-5.5 | -0.239 | 0.00612 | -0.0753 | -39.0523
-5 | -0.1801 | 0.00595 | -0.0758 | -30.2689
-4.5 | -0.1212 | 0.00577 | -0.0764 | -21.0052
-4 | -0.0621 | 0.00559 | -0.077 | -11.1091
-3.5 | -0.003 | 0.00548 | -0.0776 | -0.54745
-3 | 0.0561 | 0.00533 | -0.0782 | 10.5253
-2.5 | 0.1152 | 0.00522 | -0.0788 | 22.069
-2 | 0.1741 | 0.00508 | -0.0794 | 34.2717
-1.5 | 0.2331 | 0.0049 | -0.0801 | 47.5714
-1 | 0.2918 | 0.00467 | -0.0808 | 62.4839
-0.5 | 0.3506 | 0.00444 | -0.0816 | 78.964
0 | 0.409 | 0.00419 | -0.0823 | 97.6134
0.5 | 0.4676 | 0.00406 | -0.0831 | 115.1724
1 | 0.5265 | 0.0041 | -0.0837 | 128.4146
1.5 | 0.5851 | 0.00415 | -0.0844 | 140.988
2 | 0.6435 | 0.00427 | -0.085 | 150.7026
2.5 | 0.7014 | 0.00446 | -0.0856 | 157.2646
3 | 0.7591 | 0.00467 | -0.0861 | 162.5482
3.5 | 0.8157 | 0.00499 | -0.0865 | 163.4669
4 | 0.8675 | 0.00587 | -0.0863 | 147.7853
4.5 | 0.9206 | 0.00649 | -0.0862 | 141.849
5 | 0.9723 | 0.00718 | -0.086 | 135.4178
5.5 | 1.024 | 0.00777 | -0.0856 | 131.7889
6 | 1.0751 | 0.00827 | -0.0852 | 130
6.5 | 1.1248 | 0.00873 | -0.0845 | 128.8431
7 | 1.1695 | 0.00893 | -0.0826 | 130.963
7.5 | 1.2234 | 0.0094 | -0.0827 | 130.1489
8 | 1.2728 | 0.00991 | -0.082 | 128.4359
8.5 | 1.321 | 0.01043 | -0.081 | 126.6539
9 | 1.3679 | 0.01095 | -0.0799 | 124.9224
9.5 | 1.4113 | 0.01157 | -0.0781 | 121.9793
10 | 1.4523 | 0.01216 | -0.076 | 119.4326
10.5 | 1.4768 | 0.01287 | -0.0709 | 114.7475
11 | 1.5032 | 0.0138 | -0.0667 | 108.9275
11.5 | 1.5329 | 0.01481 | -0.0634 | 103.5044
12 | 1.5617 | 0.01598 | -0.0604 | 97.7284
12.5 | 1.5882 | 0.01741 | -0.0573 | 91.2234
13 | 1.6151 | 0.01892 | -0.0546 | 85.3647
13.5 | 1.6414 | 0.02057 | -0.052 | 79.7958
14 | 1.6638 | 0.02254 | -0.0493 | 73.8154
14.5 | 1.685 | 0.02473 | -0.0468 | 68.1359
15 | 1.706 | 0.02701 | -0.0445 | 63.1618
15.5 | 1.7244 | 0.02959 | -0.0424 | 58.2764
16 | 1.7377 | 0.03279 | -0.0402 | 52.9948
16.5 | 1.7542 | 0.03587 | -0.0386 | 48.9044
17 | 1.7694 | 0.03926 | -0.0372 | 45.0688
17.5 | 1.7836 | 0.04289 | -0.0362 | 41.5855
18 | 1.7925 | 0.04726 | -0.0354 | 37.9285
18.5 | 1.8034 | 0.0516 | -0.035 | 34.9496
19 | 1.8074 | 0.05695 | -0.0349 | 31.7366
19.5 | 1.8054 | 0.06325 | -0.0354 | 28.5439
20 | 1.8039 | 0.06985 | -0.0364 | 25.8253

## 101. Re 8M Mach 0.25 (1)
BIGFOIL.COM POLAR EXPORT
NACA63-513 a=0.6
NACA63-513 a=0.6 |  |  |  | Cl Max: | 1.401 | at alpha= | 10 | deg
JavaFoil+Calcfoil stall+Eppler ext transition |  |  |  | L/D Max: | 138.276 | at alpha= | 5 | deg
Re: | 8000000 |  |  | Cd Min: | 0.00525 | at alpha= | -0.5 | deg
Mach: | 0.25 |  |  | Cl=0 at alpha= | -3.4344 | deg
|  |  |  | @ Cl=0.1, Cd= | 0.0062221
|  |  |  | @ Cl=0.4, Cd= | 0.0052669
|  |  |  | @ Cl=0.6, Cd= | 0.0055227
alpha (deg) | Cl | Cd | Cm | Cl/Cd
-15 | -0.396 | 0.11715 | -0.03 | -3.379
-14.5 | -0.435 | 0.10889 | -0.03 | -3.993
-14 | -0.469 | 0.10188 | -0.031 | -4.604
-13.5 | -0.498 | 0.09501 | -0.031 | -5.243
-13 | -0.522 | 0.0865 | -0.033 | -6.04
-12.5 | -0.541 | 0.07985 | -0.034 | -6.771
-12 | -0.553 | 0.07379 | -0.036 | -7.495
-11.5 | -0.56 | 0.06716 | -0.038 | -8.337
-11 | -0.564 | 0.05864 | -0.043 | -9.613
-10.5 | -0.613 | 0.02264 | -0.059 | -27.087
-10 | -0.637 | 0.01109 | -0.065 | -57.469
-9.5 | -0.631 | 0.00873 | -0.067 | -72.319
-9 | -0.597 | 0.00826 | -0.068 | -72.295
-8.5 | -0.558 | 0.00783 | -0.068 | -71.204
-8 | -0.514 | 0.00746 | -0.069 | -68.911
-7.5 | -0.466 | 0.0075 | -0.069 | -62.188
-7 | -0.416 | 0.00734 | -0.07 | -56.67
-6.5 | -0.362 | 0.00711 | -0.07 | -50.989
-6 | -0.307 | 0.007 | -0.071 | -43.859
-5.5 | -0.25 | 0.00686 | -0.071 | -36.379
-5 | -0.191 | 0.00671 | -0.072 | -28.437
-4.5 | -0.131 | 0.0066 | -0.072 | -19.817
-4 | -0.07 | 0.00645 | -0.073 | -10.829
-3.5 | -0.008 | 0.00635 | -0.073 | -1.324
-3 | 0.053 | 0.00626 | -0.074 | 8.518
-2.5 | 0.115 | 0.00621 | -0.074 | 18.588
-2 | 0.178 | 0.00583 | -0.075 | 30.473
-1.5 | 0.24 | 0.00546 | -0.075 | 43.934
-1 | 0.302 | 0.00535 | -0.076 | 56.51
-0.5 | 0.365 | 0.00525 | -0.076 | 69.451
0 | 0.427 | 0.00528 | -0.077 | 80.79
0.5 | 0.489 | 0.00534 | -0.077 | 91.55
1 | 0.551 | 0.00542 | -0.078 | 101.733
1.5 | 0.613 | 0.00555 | -0.078 | 110.445
2 | 0.675 | 0.00567 | -0.079 | 118.978
2.5 | 0.734 | 0.00587 | -0.079 | 125.067
3 | 0.795 | 0.00604 | -0.08 | 131.686
3.5 | 0.856 | 0.00634 | -0.08 | 135.07
4 | 0.917 | 0.00694 | -0.081 | 132.115
4.5 | 0.976 | 0.00741 | -0.081 | 131.763
5 | 1.032 | 0.00747 | -0.082 | 138.276
5.5 | 1.085 | 0.00887 | -0.082 | 122.358
6 | 1.135 | 0.00974 | -0.082 | 116.583
6.5 | 1.183 | 0.01103 | -0.082 | 107.216
7 | 1.229 | 0.01167 | -0.083 | 105.365
7.5 | 1.274 | 0.01225 | -0.083 | 103.969
8 | 1.311 | 0.01291 | -0.083 | 101.589
8.5 | 1.343 | 0.01364 | -0.083 | 98.487
9 | 1.37 | 0.01445 | -0.084 | 94.8
9.5 | 1.389 | 0.01532 | -0.084 | 90.658
10 | 1.401 | 0.01557 | -0.084 | 90.014
10.5 | 1.397 | 0.01669 | -0.084 | 83.702
11 | 1.382 | 0.01795 | -0.085 | 77.016
11.5 | 1.355 | 0.0194 | -0.085 | 69.859
12 | 1.316 | 0.02096 | -0.085 | 62.812
12.5 | 1.266 | 0.02253 | -0.085 | 56.198
13 | 1.204 | 0.0247 | -0.085 | 48.743
13.5 | 1.129 | 0.02792 | -0.085 | 40.433
14 | 1.046 | 0.03106 | -0.085 | 33.668
14.5 | 0.952 | 0.036 | -0.084 | 26.443
15 | 0.837 | 0.04894 | -0.081 | 17.104

## 102. Re 8M Mach 0.25 (2)
BIGFOIL.COM POLAR EXPORT
NACA63-513 a=0.6
NACA63-513 a=0.6 |  |  |  | Cl Max: | 1.748 | at alpha= | 17.5 | deg
XFOIL ncrit=9 |  |  |  | L/D Max: | 168.287 | at alpha= | 3.5 | deg
Re: | 8000000 |  |  | Cd Min: | 0.21698 | at alpha= | -20 | deg
Mach: | 0.25 |  |  | Cl=0 at alpha= | -3.4723 | deg
|  |  |  | @ Cl=0.1, Cd= | 0.0052878
|  |  |  | @ Cl=0.4, Cd= | 0.0043344
|  |  |  | @ Cl=0.6, Cd= | 0.0041945
alpha (deg) | Cl | Cd | Cm | Cl/Cd
-20 | -0.6459 | 0.21698 | 0.0273 | -2.9768
-19.5 | -0.6291 | 0.21015 | 0.0227 | -2.9936
-19 | -0.6222 | 0.19944 | 0.0168 | -3.1197
-18.5 | -0.6266 | 0.18562 | 0.0093 | -3.3757
-18 | -0.6311 | 0.1727 | 0.0018 | -3.6543
-17.5 | -0.6467 | 0.15748 | -0.0073 | -4.1066
-17 | -1.1102 | 0.06491 | -0.0752 | -17.1037
-16 | -1.2301 | 0.03623 | -0.0967 | -33.9525
-15.5 | -1.2598 | 0.02831 | -0.1006 | -44.5002
-15 | -1.2933 | 0.02378 | -0.0964 | -54.386
-14.5 | -1.2833 | 0.0206 | -0.0922 | -62.2961
-14 | -1.2482 | 0.01825 | -0.0894 | -68.3945
-13.5 | -1.2018 | 0.01647 | -0.0871 | -72.969
-13 | -1.1497 | 0.01508 | -0.0853 | -76.2401
-12.5 | -1.0968 | 0.01361 | -0.0836 | -80.5878
-12 | -1.0399 | 0.01256 | -0.0822 | -82.7946
-11.5 | -0.9811 | 0.0117 | -0.0811 | -83.8547
-11 | -0.9214 | 0.01097 | -0.0802 | -83.9927
-10.5 | -0.8609 | 0.01035 | -0.0795 | -83.1787
-10 | -0.8014 | 0.00954 | -0.0788 | -84.0042
-9.5 | -0.7405 | 0.00902 | -0.0783 | -82.0953
-9 | -0.6792 | 0.00857 | -0.078 | -79.2532
-8.5 | -0.6178 | 0.00816 | -0.0778 | -75.7108
-8 | -0.5567 | 0.0077 | -0.0776 | -72.2987
-7.5 | -0.4954 | 0.00733 | -0.0776 | -67.5853
-7 | -0.4338 | 0.00701 | -0.0777 | -61.883
-6.5 | -0.3722 | 0.00675 | -0.0778 | -55.1407
-6 | -0.3108 | 0.00648 | -0.0781 | -47.963
-5.5 | -0.2493 | 0.00621 | -0.0784 | -40.1449
-5 | -0.1877 | 0.00602 | -0.0788 | -31.1794
-4.5 | -0.1262 | 0.00585 | -0.0792 | -21.5726
-4 | -0.0648 | 0.00564 | -0.0797 | -11.4894
-3.5 | -0.0034 | 0.00552 | -0.0802 | -0.61594
-3 | 0.058 | 0.00537 | -0.0807 | 10.8007
-2.5 | 0.1193 | 0.00525 | -0.0813 | 22.7238
-2 | 0.1804 | 0.00513 | -0.082 | 35.1657
-1.5 | 0.2413 | 0.00495 | -0.0826 | 48.7475
-1 | 0.3021 | 0.00474 | -0.0834 | 63.7342
-0.5 | 0.3629 | 0.0045 | -0.0841 | 80.6444
0 | 0.4234 | 0.00423 | -0.0849 | 100.0946
0.5 | 0.4839 | 0.00411 | -0.0857 | 117.7372
1 | 0.5449 | 0.00414 | -0.0863 | 131.6184
1.5 | 0.6056 | 0.0042 | -0.087 | 144.1905
2 | 0.6662 | 0.0043 | -0.0876 | 154.9302
2.5 | 0.7262 | 0.0045 | -0.0882 | 161.3778
3 | 0.7859 | 0.00471 | -0.0887 | 166.8577
3.5 | 0.8448 | 0.00502 | -0.0891 | 168.2869
4 | 0.8977 | 0.00596 | -0.0887 | 150.6208
4.5 | 0.9519 | 0.00666 | -0.0883 | 142.9279
5 | 1.0047 | 0.00739 | -0.0877 | 135.954
6 | 1.1089 | 0.00863 | -0.0862 | 128.4936
6.5 | 1.1594 | 0.00913 | -0.085 | 126.988
7 | 1.2051 | 0.00937 | -0.0827 | 128.6126
7.5 | 1.2591 | 0.00987 | -0.0821 | 127.5684
8 | 1.3085 | 0.01042 | -0.0806 | 125.5758
8.5 | 1.3547 | 0.01105 | -0.0785 | 122.5973
9 | 1.3959 | 0.0117 | -0.0755 | 119.3077
9.5 | 1.4211 | 0.01248 | -0.0698 | 113.8702
10 | 1.4521 | 0.01342 | -0.0657 | 108.2042
10.5 | 1.4812 | 0.01466 | -0.0617 | 101.0368
11 | 1.5134 | 0.01591 | -0.0584 | 95.1226
11.5 | 1.5434 | 0.01739 | -0.0551 | 88.7522
12 | 1.5702 | 0.01918 | -0.0517 | 81.8665
12.5 | 1.5982 | 0.02103 | -0.0487 | 75.9962
13 | 1.6208 | 0.02332 | -0.0455 | 69.5026
13.5 | 1.6442 | 0.02569 | -0.0426 | 64.0016
14 | 1.6645 | 0.02841 | -0.0398 | 58.5885
14.5 | 1.6806 | 0.03165 | -0.0371 | 53.0995
15 | 1.6987 | 0.03495 | -0.0349 | 48.6037
15.5 | 1.7155 | 0.03857 | -0.033 | 44.4776
16 | 1.7284 | 0.04276 | -0.0314 | 40.421
16.5 | 1.7389 | 0.04742 | -0.0302 | 36.6702
17 | 1.744 | 0.05291 | -0.0294 | 32.9616
17.5 | 1.748 | 0.05886 | -0.0293 | 29.6976
18 | 1.7454 | 0.06585 | -0.0298 | 26.5057
18.5 | 1.7444 | 0.07305 | -0.031 | 23.8795
19 | 1.7291 | 0.08244 | -0.0334 | 20.974
19.5 | 1.7078 | 0.09321 | -0.037 | 18.3221
20 | 1.6911 | 0.10379 | -0.0413 | 16.2935

## 103. Re 8M Mach 0.50 (1)
BIGFOIL.COM POLAR EXPORT
NACA63-513 a=0.6
NACA63-513 a=0.6 |  |  |  | Cl Max: | 1.339 | at alpha= | 19.5 | deg
JavaFoil+Calcfoil stall+Eppler ext transition |  |  |  | L/D Max: | 135.181 | at alpha= | 3.5 | deg
Re: | 8000000 |  |  | Cd Min: | 0.00544 | at alpha= | -0.5 | deg
Mach: | 0.5 |  |  | Cl=0 at alpha= | -3.4338 | deg
|  |  |  | @ Cl=0.1, Cd= | 0.0064597
|  |  |  | @ Cl=0.4, Cd= | 0.0054571
|  |  |  | @ Cl=0.6, Cd= | 0.0056899
alpha (deg) | Cl | Cd | Cm | Cl/Cd
-20 | -0.922 | 0.15126 | -0.038 | -6.093
-19.5 | -0.894 | 0.14501 | -0.038 | -6.167
-19 | -0.867 | 0.14005 | -0.038 | -6.19
-18.5 | -0.843 | 0.13613 | -0.04 | -6.191
-18 | -0.813 | 0.13227 | -0.039 | -6.148
-17.5 | -0.783 | 0.13076 | -0.038 | -5.989
-17 | -0.755 | 0.12451 | -0.037 | -6.065
-16.5 | -0.728 | 0.1201 | -0.038 | -6.06
-16 | -0.702 | 0.11829 | -0.039 | -5.933
-15.5 | -0.673 | 0.11053 | -0.039 | -6.091
-15 | -0.645 | 0.10399 | -0.038 | -6.204
-14.5 | -0.618 | 0.09793 | -0.039 | -6.309
-14 | -0.591 | 0.09006 | -0.04 | -6.563
-13.5 | -0.564 | 0.08351 | -0.041 | -6.756
-13 | -0.533 | 0.09275 | -0.037 | -5.745
-12.5 | -0.505 | 0.08392 | -0.038 | -6.021
-12 | -0.479 | 0.07652 | -0.04 | -6.257
-11.5 | -0.452 | 0.07017 | -0.042 | -6.447
-11 | -0.431 | 0.05806 | -0.049 | -7.43
-10.5 | -0.414 | 0.04455 | -0.056 | -9.299
-10 | -0.365 | 0.06741 | -0.036 | -5.418
-9.5 | -0.338 | 0.06131 | -0.038 | -5.513
-9 | -0.311 | 0.05516 | -0.04 | -5.638
-8.5 | -0.285 | 0.04877 | -0.046 | -5.851
-8 | -0.254 | 0.05505 | -0.036 | -4.61
-7.5 | -0.226 | 0.04833 | -0.038 | -4.684
-7 | -0.322 | 0.03959 | -0.05 | -8.145
-6.5 | -0.37 | 0.00807 | -0.078 | -45.848
-6 | -0.325 | 0.0076 | -0.079 | -42.774
-5.5 | -0.27 | 0.00736 | -0.08 | -36.682
-5 | -0.209 | 0.00712 | -0.08 | -29.342
-4.5 | -0.144 | 0.00696 | -0.081 | -20.749
-4 | -0.077 | 0.0068 | -0.081 | -11.392
-3.5 | -0.009 | 0.00665 | -0.082 | -1.406
-3 | 0.059 | 0.00653 | -0.082 | 9.105
-2.5 | 0.129 | 0.00641 | -0.083 | 20.084
-2 | 0.198 | 0.00636 | -0.083 | 31.177
-1.5 | 0.268 | 0.00575 | -0.084 | 46.621
-1 | 0.338 | 0.00559 | -0.085 | 60.445
-0.5 | 0.408 | 0.00544 | -0.085 | 74.926
0 | 0.477 | 0.00552 | -0.086 | 86.418
0.5 | 0.547 | 0.00559 | -0.086 | 97.688
1 | 0.616 | 0.00572 | -0.087 | 107.691
1.5 | 0.685 | 0.0059 | -0.088 | 116.047
2 | 0.754 | 0.00607 | -0.088 | 124.29
2.5 | 0.819 | 0.00637 | -0.089 | 128.569
3 | 0.888 | 0.0067 | -0.089 | 132.526
3.5 | 0.954 | 0.00706 | -0.09 | 135.181
4 | 1.016 | 0.00785 | -0.09 | 129.49
4.5 | 1.076 | 0.00855 | -0.09 | 125.853
5 | 1.133 | 0.00975 | -0.09 | 116.249
5.5 | 1.187 | 0.01113 | -0.09 | 106.609
6 | 1.235 | 0.0129 | -0.09 | 95.727
6.5 | 1.279 | 0.01387 | -0.091 | 92.251
7 | 1.315 | 0.01487 | -0.091 | 88.423
7.5 | 1.336 | 0.01606 | -0.091 | 83.215
8 | 1.322 | 0.0174 | -0.092 | 75.977
8.5 | 1.239 | 0.01919 | -0.092 | 64.571
9 | 0.808 | 0.02245 | -0.092 | 35.992
9.5 | 0.838 | 0.0236 | -0.092 | 35.512
10 | 0.732 | 0.06931 | -0.048 | 10.562
10.5 | 0.897 | 0.02547 | -0.093 | 35.228
11 | 0.918 | 0.03018 | -0.092 | 30.405
11.5 | 0.956 | 0.02795 | -0.093 | 34.199
12 | 0.98 | 0.03166 | -0.093 | 30.96
12.5 | 0.95 | 0.05401 | -0.084 | 17.592
13 | 0.9 | 0.09506 | -0.06 | 9.463
13.5 | 0.923 | 0.09556 | -0.059 | 9.663
14 | 1.001 | 0.07732 | -0.079 | 12.94
14.5 | 0.993 | 0.10204 | -0.069 | 9.728
15 | 1.022 | 0.09804 | -0.07 | 10.427
15.5 | 1.138 | 0.06185 | -0.09 | 18.401
16 | 1.08 | 0.11088 | -0.073 | 9.741
16.5 | 1.09 | 0.11611 | -0.067 | 9.388
17 | 1.22 | 0.06896 | -0.091 | 17.689
17.5 | 1.229 | 0.08306 | -0.088 | 14.794
18 | 1.161 | 0.13115 | -0.066 | 8.855
18.5 | 1.283 | 0.08457 | -0.089 | 15.17
19 | 1.326 | 0.08135 | -0.092 | 16.294
19.5 | 1.339 | 0.093 | -0.09 | 14.398
20 | 1.327 | 0.11665 | -0.085 | 11.376

## 104. Re 8M Mach 0.50 (2)
BIGFOIL.COM POLAR EXPORT
NACA63-513 a=0.6
NACA63-513 a=0.6 |  |  |  | Cl Max: | 1.5119 | at alpha= | 10.5 | deg
XFOIL ncrit=9 |  |  |  | L/D Max: | 185.465 | at alpha= | 3.5 | deg
Re: | 8000000 |  |  | Cd Min: | 0.25437 | at alpha= | -20 | deg
Mach: | 0.5 |  |  | Cl=0 at alpha= | -3.4605 | deg
|  |  |  | @ Cl=0.1, Cd= | 0.0055393
|  |  |  | @ Cl=0.4, Cd= | 0.0047751
|  |  |  | @ Cl=0.6, Cd= | 0.0042854
alpha (deg) | Cl | Cd | Cm | Cl/Cd
-20 | -0.6644 | 0.25437 | 0.0402 | -2.6119
-19.5 | -0.6421 | 0.24566 | 0.0348 | -2.6138
-19 | -0.6219 | 0.23596 | 0.0293 | -2.6356
-18.5 | -0.5997 | 0.22752 | 0.0239 | -2.6358
-18 | -0.5761 | 0.21989 | 0.0188 | -2.6199
-17.5 | -0.5557 | 0.21082 | 0.0135 | -2.6359
-17 | -0.5357 | 0.2016 | 0.0081 | -2.6572
-16.5 | -0.515 | 0.19292 | 0.0029 | -2.6695
-16 | -0.4967 | 0.18362 | -0.0025 | -2.705
-15.5 | -0.4787 | 0.17461 | -0.0078 | -2.7415
-15 | -0.4608 | 0.16573 | -0.0131 | -2.7804
-14.5 | -0.446 | 0.15612 | -0.0187 | -2.8568
-14 | -0.427 | 0.14807 | -0.0236 | -2.8838
-13.5 | -0.4153 | 0.13835 | -0.0293 | -3.0018
-13 | -0.4068 | 0.12831 | -0.0353 | -3.1704
-12.5 | -0.394 | 0.11965 | -0.0406 | -3.2929
-12 | -0.3831 | 0.11099 | -0.0459 | -3.4517
-11.5 | -0.3853 | 0.10031 | -0.0525 | -3.8411
-11 | -0.3967 | 0.0888 | -0.0602 | -4.4673
-10.5 | -0.4108 | 0.07779 | -0.0677 | -5.2809
-10 | -0.4145 | 0.06892 | -0.0737 | -6.0142
-9.5 | -0.4344 | 0.0581 | -0.0815 | -7.4768
-9 | -0.4547 | 0.04499 | -0.092 | -10.1067
-8.5 | -0.4829 | 0.03495 | -0.1012 | -13.8169
-8 | -0.5162 | 0.02825 | -0.1015 | -18.2726
-7.5 | -0.5311 | 0.01907 | -0.1011 | -27.85
-7 | -0.5147 | 0.0107 | -0.0989 | -48.1028
-6.5 | -0.4478 | 0.0085 | -0.0965 | -52.6824
-6 | -0.3738 | 0.00752 | -0.0947 | -49.7074
-5.5 | -0.2989 | 0.00699 | -0.0936 | -42.7611
-5 | -0.2248 | 0.00649 | -0.0928 | -34.6379
-4.5 | -0.151 | 0.0062 | -0.0923 | -24.3548
-4 | -0.0778 | 0.00597 | -0.0922 | -13.0318
-3 | 0.0664 | 0.00561 | -0.0925 | 11.836
-2.5 | 0.1377 | 0.00546 | -0.0929 | 25.2198
-2 | 0.2087 | 0.00536 | -0.0934 | 38.9366
-1.5 | 0.2791 | 0.00521 | -0.094 | 53.5701
-1 | 0.3492 | 0.00499 | -0.0947 | 69.98
0 | 0.4887 | 0.0044 | -0.0965 | 111.0682
0.5 | 0.5586 | 0.00425 | -0.0973 | 131.4353
1 | 0.6288 | 0.00431 | -0.0981 | 145.8933
1.5 | 0.6991 | 0.00437 | -0.0988 | 159.9771
2 | 0.7695 | 0.0045 | -0.0994 | 171
2.5 | 0.8393 | 0.00469 | -0.0998 | 178.9552
3 | 0.9084 | 0.00497 | -0.1001 | 182.7767
3.5 | 0.9774 | 0.00527 | -0.1001 | 185.4649
4 | 1.035 | 0.00635 | -0.0985 | 162.9921
5 | 1.1393 | 0.00854 | -0.093 | 133.4075
5.5 | 1.187 | 0.00951 | -0.0891 | 124.816
6 | 1.2145 | 0.0106 | -0.0817 | 114.5755
6.5 | 1.2416 | 0.01171 | -0.0749 | 106.029
7.5 | 1.3168 | 0.01401 | -0.065 | 93.99
8 | 1.3563 | 0.01567 | -0.0606 | 86.5539
8.5 | 1.3946 | 0.01752 | -0.0562 | 79.6005
9 | 1.4309 | 0.01964 | -0.0517 | 72.8564
9.5 | 1.4655 | 0.02203 | -0.0471 | 66.5229
10 | 1.4952 | 0.02486 | -0.0424 | 60.1448
10.5 | 1.5119 | 0.02877 | -0.0372 | 52.5513
11 | 1.5076 | 0.03453 | -0.0321 | 43.6606
11.5 | 1.4852 | 0.04219 | -0.0282 | 35.2027
12 | 1.4601 | 0.05088 | -0.0261 | 28.6969
12.5 | 1.4246 | 0.06148 | -0.0261 | 23.1718
13 | 1.3895 | 0.07331 | -0.0287 | 18.9538
13.5 | 1.3504 | 0.08696 | -0.0338 | 15.529
14 | 1.3211 | 0.10058 | -0.0405 | 13.1348
14.5 | 1.2885 | 0.11579 | -0.0492 | 11.1279
15 | 1.2631 | 0.13085 | -0.0586 | 9.653
15.5 | 1.2414 | 0.14602 | -0.0686 | 8.5016

## 105. Re 10M Mach 0.00 (1)
BIGFOIL.COM POLAR EXPORT
NACA63-513 a=0.6
NACA63-513 a=0.6 |  |  |  | Cl Max: | 1.431 | at alpha= | 11.5 | deg
JavaFoil+Calcfoil stall+Eppler ext transition |  |  |  | L/D Max: | 132.481 | at alpha= | 5.5 | deg
Re: | 10000000 |  |  | Cd Min: | 0.00519 | at alpha= | 0 | deg
Mach: | 0 |  |  | Cl=0 at alpha= | -3.4333 | deg
|  |  |  | @ Cl=0.1, Cd= | 0.006042
|  |  |  | @ Cl=0.4, Cd= | 0.0051987
|  |  |  | @ Cl=0.6, Cd= | 0.0054463
alpha (deg) | Cl | Cd | Cm | Cl/Cd
-16 | -0.629 | 0.11229 | -0.031 | -5.604
-15.5 | -0.639 | 0.10656 | -0.032 | -5.992
-15 | -0.648 | 0.09677 | -0.035 | -6.698
-14.5 | -0.655 | 0.08943 | -0.036 | -7.319
-14 | -0.658 | 0.08366 | -0.037 | -7.862
-13.5 | -0.661 | 0.07486 | -0.04 | -8.835
-13 | -0.667 | 0.06293 | -0.044 | -10.602
-12.5 | -0.683 | 0.04394 | -0.05 | -15.552
-12 | -0.721 | 0.01945 | -0.058 | -37.053
-11.5 | -0.731 | 0.01223 | -0.061 | -59.8
-11 | -0.735 | 0.0093 | -0.064 | -78.994
-10.5 | -0.708 | 0.00862 | -0.064 | -82.164
-10 | -0.676 | 0.00826 | -0.065 | -81.879
-9.5 | -0.641 | 0.00785 | -0.065 | -81.702
-9 | -0.6 | 0.00755 | -0.066 | -79.506
-8.5 | -0.556 | 0.00724 | -0.066 | -76.708
-8 | -0.509 | 0.00699 | -0.066 | -72.782
-7.5 | -0.459 | 0.00711 | -0.067 | -64.585
-7 | -0.408 | 0.00695 | -0.067 | -58.639
-6.5 | -0.354 | 0.00678 | -0.068 | -52.231
-6 | -0.299 | 0.00671 | -0.068 | -44.612
-5.5 | -0.243 | 0.00658 | -0.069 | -36.911
-5 | -0.185 | 0.00645 | -0.069 | -28.695
-4.5 | -0.127 | 0.00636 | -0.07 | -19.944
-4 | -0.068 | 0.00624 | -0.07 | -10.855
-3.5 | -0.008 | 0.00616 | -0.071 | -1.323
-3 | 0.052 | 0.00609 | -0.071 | 8.494
-2.5 | 0.112 | 0.00603 | -0.072 | 18.545
-2 | 0.172 | 0.00577 | -0.072 | 29.787
-1.5 | 0.232 | 0.00547 | -0.073 | 42.479
-1 | 0.293 | 0.00535 | -0.073 | 54.733
-0.5 | 0.353 | 0.00523 | -0.074 | 67.463
0 | 0.413 | 0.00519 | -0.074 | 79.664
0.5 | 0.473 | 0.00526 | -0.075 | 89.96
1 | 0.533 | 0.00533 | -0.075 | 100.011
1.5 | 0.593 | 0.00543 | -0.076 | 109.295
2 | 0.653 | 0.00557 | -0.076 | 117.274
2.5 | 0.711 | 0.00574 | -0.077 | 123.834
3 | 0.77 | 0.006 | -0.077 | 128.389
3.5 | 0.83 | 0.00646 | -0.078 | 128.327
4 | 0.888 | 0.0068 | -0.078 | 130.555
4.5 | 0.946 | 0.00728 | -0.079 | 129.921
5 | 1.001 | 0.00761 | -0.079 | 131.6
5.5 | 1.056 | 0.00797 | -0.08 | 132.481
6 | 1.108 | 0.0091 | -0.08 | 121.755
6.5 | 1.156 | 0.0101 | -0.08 | 114.464
7 | 1.203 | 0.01062 | -0.08 | 113.245
7.5 | 1.248 | 0.01107 | -0.081 | 112.772
8 | 1.289 | 0.01161 | -0.081 | 111.01
8.5 | 1.325 | 0.0122 | -0.081 | 108.639
9 | 1.358 | 0.0128 | -0.082 | 106.102
9.5 | 1.387 | 0.01341 | -0.082 | 103.384
10 | 1.41 | 0.01417 | -0.082 | 99.504
10.5 | 1.423 | 0.01492 | -0.082 | 95.404
11 | 1.43 | 0.01532 | -0.083 | 93.336
11.5 | 1.431 | 0.01627 | -0.083 | 87.92
12 | 1.424 | 0.01738 | -0.083 | 81.923
12.5 | 1.411 | 0.01852 | -0.083 | 76.213
13 | 1.392 | 0.01987 | -0.084 | 70.073
13.5 | 1.368 | 0.02112 | -0.084 | 64.793
14 | 1.338 | 0.02282 | -0.084 | 58.643
14.5 | 1.304 | 0.02444 | -0.084 | 53.364
15 | 1.266 | 0.02643 | -0.084 | 47.912
15.5 | 1.225 | 0.02848 | -0.084 | 43.026
16 | 1.178 | 0.03224 | -0.084 | 36.55
16.5 | 1.13 | 0.0362 | -0.084 | 31.213

## 106. Re 10M Mach 0.00 (2)
BIGFOIL.COM POLAR EXPORT
NACA63-513 a=0.6
NACA63-513 a=0.6 |  |  |  | Cl Max: | 1.8419 | at alpha= | 20 | deg
XFOIL ncrit=9 |  |  |  | L/D Max: | 161.803 | at alpha= | 3 | deg
Re: | 10000000 |  |  | Cd Min: | 0.06176 | at alpha= | 20 | deg
Mach: | 0 |  |  | Cl=0 at alpha= | -3.4719 | deg
|  |  |  | @ Cl=0.1, Cd= | 0.005074
|  |  |  | @ Cl=0.4, Cd= | 0.0042804
|  |  |  | @ Cl=0.6, Cd= | 0.0041548
alpha (deg) | Cl | Cd | Cm | Cl/Cd
-19.5 | -1.5192 | 0.02984 | -0.0859 | -50.9115
-19 | -1.5264 | 0.0255 | -0.0859 | -59.8588
-18.5 | -1.5324 | 0.02246 | -0.0832 | -68.228
-18 | -1.5343 | 0.02059 | -0.0773 | -74.5168
-17.5 | -1.5065 | 0.01902 | -0.075 | -79.2061
-16.5 | -1.4306 | 0.01648 | -0.0723 | -86.8083
-16 | -1.3858 | 0.01554 | -0.0716 | -89.1763
-15.5 | -1.3387 | 0.0147 | -0.071 | -91.068
-15 | -1.2898 | 0.01395 | -0.0706 | -92.4588
-14.5 | -1.24 | 0.01321 | -0.0703 | -93.8683
-14 | -1.1898 | 0.01242 | -0.07 | -95.7971
-13.5 | -1.1386 | 0.01167 | -0.0698 | -97.5664
-13 | -1.086 | 0.01104 | -0.0697 | -98.3696
-12.5 | -1.0322 | 0.01053 | -0.0698 | -98.0247
-12 | -0.9777 | 0.01007 | -0.0699 | -97.0904
-11.5 | -0.9226 | 0.00964 | -0.07 | -95.7054
-11 | -0.8675 | 0.00916 | -0.0702 | -94.7052
-10.5 | -0.8121 | 0.00868 | -0.0704 | -93.5599
-10 | -0.756 | 0.00826 | -0.0707 | -91.5254
-9.5 | -0.6994 | 0.00794 | -0.071 | -88.0856
-8.5 | -0.5852 | 0.00733 | -0.0718 | -79.8363
-8 | -0.528 | 0.007 | -0.0722 | -75.4286
-7.5 | -0.4704 | 0.00672 | -0.0726 | -70
-7 | -0.4124 | 0.00649 | -0.0731 | -63.5439
-6.5 | -0.3543 | 0.00631 | -0.0736 | -56.149
-6 | -0.2962 | 0.00606 | -0.0742 | -48.8779
-5.5 | -0.2378 | 0.00585 | -0.0747 | -40.6496
-5 | -0.1793 | 0.00571 | -0.0753 | -31.4011
-4.5 | -0.1207 | 0.00554 | -0.0759 | -21.787
-4 | -0.0621 | 0.00539 | -0.0765 | -11.5213
-3.5 | -0.0033 | 0.00527 | -0.0771 | -0.62619
-3 | 0.0554 | 0.00515 | -0.0777 | 10.7573
-2 | 0.1728 | 0.00495 | -0.079 | 34.9091
-1.5 | 0.2314 | 0.0048 | -0.0797 | 48.2083
-1 | 0.29 | 0.00462 | -0.0804 | 62.7706
-0.5 | 0.3484 | 0.00444 | -0.0811 | 78.4685
0 | 0.4066 | 0.00426 | -0.0818 | 95.446
0.5 | 0.4648 | 0.00401 | -0.0826 | 115.9102
1 | 0.5233 | 0.00405 | -0.0833 | 129.2099
1.5 | 0.5815 | 0.00411 | -0.0839 | 141.4842
2 | 0.6393 | 0.00425 | -0.0845 | 150.4235
2.5 | 0.6967 | 0.00446 | -0.0851 | 156.2108
3 | 0.754 | 0.00466 | -0.0856 | 161.8026
3.5 | 0.8085 | 0.00522 | -0.0859 | 154.8851
4 | 0.861 | 0.00596 | -0.0858 | 144.4631
4.5 | 0.9139 | 0.00656 | -0.0858 | 139.314
5 | 0.9666 | 0.00712 | -0.0857 | 135.7584
5.5 | 1.0191 | 0.00763 | -0.0855 | 133.5649
6 | 1.0706 | 0.00815 | -0.0852 | 131.362
6.5 | 1.1218 | 0.00856 | -0.0849 | 131.0514
7 | 1.173 | 0.00885 | -0.0846 | 132.5424
7.5 | 1.2201 | 0.00903 | -0.0833 | 135.1163
8 | 1.2714 | 0.00943 | -0.083 | 134.825
8.5 | 1.3202 | 0.00994 | -0.0823 | 132.8169
9 | 1.3682 | 0.01042 | -0.0814 | 131.3052
9.5 | 1.4138 | 0.01096 | -0.0802 | 128.9964
10 | 1.458 | 0.0115 | -0.0788 | 126.7826
10.5 | 1.4966 | 0.01216 | -0.0764 | 123.0757
11 | 1.5211 | 0.01281 | -0.0714 | 118.7432
11.5 | 1.5482 | 0.01365 | -0.0675 | 113.4212
12 | 1.5751 | 0.01472 | -0.064 | 107.0041
12.5 | 1.6022 | 0.01593 | -0.0608 | 100.5775
13 | 1.6306 | 0.01718 | -0.0581 | 94.9127
13.5 | 1.6558 | 0.01872 | -0.0553 | 88.4509
14 | 1.6791 | 0.02048 | -0.0526 | 81.9873
14.5 | 1.7031 | 0.02228 | -0.0502 | 76.4408
15 | 1.7234 | 0.02443 | -0.0477 | 70.5444
15.5 | 1.7429 | 0.02673 | -0.0454 | 65.2039
16 | 1.7594 | 0.02937 | -0.0432 | 59.9047
16.5 | 1.778 | 0.03202 | -0.0415 | 55.5278
17 | 1.7922 | 0.03518 | -0.0398 | 50.9437
17.5 | 1.8094 | 0.03825 | -0.0386 | 47.3046
18 | 1.8196 | 0.04211 | -0.0374 | 43.2106
18.5 | 1.8336 | 0.04579 | -0.0367 | 40.0437
19 | 1.8385 | 0.05062 | -0.0362 | 36.3196
19.5 | 1.839 | 0.05619 | -0.0361 | 32.7282
20 | 1.8419 | 0.06176 | -0.0365 | 29.8235

## 107. Re 10M Mach 0.10 (1)
BIGFOIL.COM POLAR EXPORT
NACA63-513 a=0.6
NACA63-513 a=0.6 |  |  |  | Cl Max: | 1.426 | at alpha= | 11 | deg
JavaFoil+Calcfoil stall+Eppler ext transition |  |  |  | L/D Max: | 132.214 | at alpha= | 5.5 | deg
Re: | 10000000 |  |  | Cd Min: | 0.00519 | at alpha= | 0 | deg
Mach: | 0.1 |  |  | Cl=0 at alpha= | -3.4333 | deg
|  |  |  | @ Cl=0.1, Cd= | 0.006042
|  |  |  | @ Cl=0.4, Cd= | 0.0052075
|  |  |  | @ Cl=0.6, Cd= | 0.0054418
alpha (deg) | Cl | Cd | Cm | Cl/Cd
-16 | -0.598 | 0.11435 | -0.031 | -5.228
-15.5 | -0.61 | 0.10926 | -0.032 | -5.586
-15 | -0.622 | 0.09995 | -0.033 | -6.221
-14.5 | -0.631 | 0.09308 | -0.035 | -6.779
-14 | -0.637 | 0.08599 | -0.036 | -7.413
-13.5 | -0.643 | 0.07822 | -0.038 | -8.215
-13 | -0.647 | 0.06946 | -0.041 | -9.308
-12.5 | -0.649 | 0.0603 | -0.044 | -10.758
-12 | -0.694 | 0.02633 | -0.056 | -26.36
-11.5 | -0.714 | 0.01435 | -0.06 | -49.728
-11 | -0.718 | 0.00953 | -0.063 | -75.364
-10.5 | -0.705 | 0.00871 | -0.064 | -80.949
-10 | -0.675 | 0.00834 | -0.065 | -80.903
-9.5 | -0.64 | 0.00793 | -0.065 | -80.784
-9 | -0.6 | 0.00762 | -0.066 | -78.812
-8.5 | -0.556 | 0.00731 | -0.066 | -76.124
-8 | -0.51 | 0.00707 | -0.067 | -72.091
-7.5 | -0.461 | 0.00717 | -0.067 | -64.257
-7 | -0.409 | 0.00701 | -0.068 | -58.376
-6.5 | -0.356 | 0.00683 | -0.068 | -52.057
-6 | -0.3 | 0.00672 | -0.069 | -44.688
-5.5 | -0.244 | 0.00659 | -0.069 | -37
-5 | -0.186 | 0.00647 | -0.07 | -28.779
-4.5 | -0.127 | 0.00637 | -0.07 | -20.014
-4 | -0.068 | 0.00624 | -0.071 | -10.896
-3.5 | -0.008 | 0.00617 | -0.071 | -1.327
-3 | 0.052 | 0.00609 | -0.072 | 8.526
-2.5 | 0.112 | 0.00603 | -0.072 | 18.629
-2 | 0.173 | 0.00577 | -0.073 | 29.93
-1.5 | 0.233 | 0.00547 | -0.073 | 42.646
-1 | 0.294 | 0.00535 | -0.074 | 54.973
-0.5 | 0.355 | 0.00526 | -0.074 | 67.431
0 | 0.415 | 0.00519 | -0.075 | 80.042
0.5 | 0.476 | 0.00529 | -0.075 | 89.983
1 | 0.536 | 0.00536 | -0.076 | 99.951
1.5 | 0.596 | 0.00543 | -0.076 | 109.844
2 | 0.657 | 0.00561 | -0.077 | 117.108
2.5 | 0.714 | 0.00578 | -0.077 | 123.609
3 | 0.774 | 0.00605 | -0.078 | 127.915
3.5 | 0.834 | 0.00649 | -0.078 | 128.509
4 | 0.892 | 0.00684 | -0.079 | 130.431
4.5 | 0.95 | 0.00735 | -0.079 | 129.279
5 | 1.006 | 0.00768 | -0.08 | 131.03
5.5 | 1.061 | 0.00802 | -0.08 | 132.214
6 | 1.112 | 0.00916 | -0.08 | 121.408
6.5 | 1.16 | 0.01017 | -0.08 | 114.066
7 | 1.207 | 0.0107 | -0.081 | 112.832
7.5 | 1.253 | 0.01117 | -0.081 | 112.158
8 | 1.293 | 0.01173 | -0.081 | 110.169
8.5 | 1.329 | 0.01233 | -0.082 | 107.793
9 | 1.361 | 0.01293 | -0.082 | 105.229
9.5 | 1.388 | 0.01359 | -0.082 | 102.183
10 | 1.41 | 0.01435 | -0.083 | 98.245
10.5 | 1.422 | 0.01513 | -0.083 | 93.973
11 | 1.426 | 0.01559 | -0.083 | 91.473
11.5 | 1.423 | 0.01656 | -0.083 | 85.962
12 | 1.413 | 0.01771 | -0.083 | 79.798
12.5 | 1.396 | 0.01889 | -0.084 | 73.932
13 | 1.372 | 0.0205 | -0.084 | 66.962
13.5 | 1.344 | 0.02179 | -0.084 | 61.647
14 | 1.309 | 0.02344 | -0.084 | 55.836
14.5 | 1.269 | 0.02533 | -0.084 | 50.105
15 | 1.225 | 0.02732 | -0.084 | 44.854
15.5 | 1.178 | 0.02982 | -0.084 | 39.501
16 | 1.127 | 0.03327 | -0.084 | 33.856

## 108. Re 10M Mach 0.10 (2)
BIGFOIL.COM POLAR EXPORT
NACA63-513 a=0.6
NACA63-513 a=0.6 |  |  |  | Cl Max: | 1.8321 | at alpha= | 20 | deg
XFOIL ncrit=9 |  |  |  | L/D Max: | 162.484 | at alpha= | 3 | deg
Re: | 10000000 |  |  | Cd Min: | 0.06605 | at alpha= | 20 | deg
Mach: | 0.1 |  |  | Cl=0 at alpha= | -3.4713 | deg
|  |  |  | @ Cl=0.1, Cd= | 0.0050926
|  |  |  | @ Cl=0.4, Cd= | 0.0042898
|  |  |  | @ Cl=0.6, Cd= | 0.0041531
alpha (deg) | Cl | Cd | Cm | Cl/Cd
-20 | -1.4394 | 0.04732 | -0.0794 | -30.4184
-19.5 | -1.473 | 0.03763 | -0.0852 | -39.1443
-19 | -1.486 | 0.03116 | -0.0884 | -47.6893
-18.5 | -1.494 | 0.0262 | -0.0893 | -57.0229
-18 | -1.5013 | 0.02287 | -0.0869 | -65.6449
-17.5 | -1.5006 | 0.0211 | -0.0811 | -71.1185
-17 | -1.474 | 0.01933 | -0.0785 | -76.2545
-16.5 | -1.4395 | 0.01774 | -0.0766 | -81.1443
-16 | -1.3982 | 0.01644 | -0.0752 | -85.0487
-15.5 | -1.3523 | 0.01539 | -0.0743 | -87.8687
-15 | -1.3037 | 0.0145 | -0.0735 | -89.9103
-14.5 | -1.2532 | 0.01372 | -0.0729 | -91.3411
-14 | -1.2018 | 0.01295 | -0.0725 | -92.8031
-13.5 | -1.1503 | 0.01211 | -0.072 | -94.9876
-13 | -1.0975 | 0.01136 | -0.0717 | -96.6109
-12.5 | -1.0432 | 0.01076 | -0.0716 | -96.9517
-12 | -0.9879 | 0.01025 | -0.0715 | -96.3805
-11.5 | -0.9321 | 0.00979 | -0.0715 | -95.2094
-11 | -0.8759 | 0.00935 | -0.0716 | -93.6791
-10.5 | -0.8198 | 0.00882 | -0.0717 | -92.9478
-10 | -0.7632 | 0.00837 | -0.0718 | -91.1828
-9.5 | -0.7059 | 0.00801 | -0.072 | -88.1273
-9 | -0.6482 | 0.0077 | -0.0723 | -84.1818
-8.5 | -0.5903 | 0.00742 | -0.0727 | -79.5553
-8 | -0.5325 | 0.00706 | -0.073 | -75.4249
-7.5 | -0.4743 | 0.00676 | -0.0734 | -70.1627
-7 | -0.4158 | 0.00652 | -0.0738 | -63.773
-6.5 | -0.3572 | 0.00633 | -0.0743 | -56.4297
-6 | -0.2985 | 0.00608 | -0.0747 | -49.0954
-5.5 | -0.2397 | 0.00587 | -0.0752 | -40.8348
-5 | -0.1807 | 0.00572 | -0.0758 | -31.5909
-4.5 | -0.1216 | 0.00556 | -0.0764 | -21.8705
-4 | -0.0626 | 0.0054 | -0.0769 | -11.5926
-3.5 | -0.0034 | 0.00528 | -0.0775 | -0.64394
-3 | 0.0558 | 0.00516 | -0.0782 | 10.814
-2.5 | 0.1148 | 0.00507 | -0.0788 | 22.643
-2 | 0.1739 | 0.00497 | -0.0794 | 34.9899
-1.5 | 0.2329 | 0.00481 | -0.0801 | 48.42
-1 | 0.2918 | 0.00462 | -0.0808 | 63.1602
-0.5 | 0.3506 | 0.00445 | -0.0815 | 78.7865
0 | 0.4092 | 0.00426 | -0.0823 | 96.0563
0.5 | 0.4677 | 0.00402 | -0.0831 | 116.3433
1 | 0.5266 | 0.00406 | -0.0837 | 129.7044
1.5 | 0.5852 | 0.00412 | -0.0844 | 142.0388
2 | 0.6434 | 0.00425 | -0.085 | 151.3882
2.5 | 0.7012 | 0.00446 | -0.0856 | 157.2197
3 | 0.7588 | 0.00467 | -0.0861 | 162.4839
3.5 | 0.8137 | 0.00522 | -0.0863 | 155.8812
4 | 0.8664 | 0.00597 | -0.0862 | 145.1256
4.5 | 0.9196 | 0.00658 | -0.0862 | 139.7568
5 | 0.9724 | 0.00717 | -0.086 | 135.6206
5.5 | 1.0252 | 0.00768 | -0.0858 | 133.4896
6 | 1.077 | 0.0082 | -0.0855 | 131.3415
6.5 | 1.1284 | 0.00863 | -0.0851 | 130.7532
7.5 | 1.227 | 0.00911 | -0.0833 | 134.6872
8 | 1.2786 | 0.00952 | -0.0829 | 134.3067
8.5 | 1.3275 | 0.01003 | -0.082 | 132.3529
9 | 1.3752 | 0.01054 | -0.081 | 130.4744
9.5 | 1.4208 | 0.01109 | -0.0796 | 128.1154
10 | 1.464 | 0.01165 | -0.0779 | 125.6652
10.5 | 1.4957 | 0.01233 | -0.074 | 121.3058
11 | 1.5212 | 0.01308 | -0.0693 | 116.2997
11.5 | 1.5495 | 0.01401 | -0.0656 | 110.5996
12 | 1.5763 | 0.01519 | -0.0621 | 103.7722
12.5 | 1.6047 | 0.01643 | -0.0591 | 97.6689
13 | 1.6324 | 0.01782 | -0.0563 | 91.6049
13.5 | 1.6561 | 0.01955 | -0.0533 | 84.711
14 | 1.6803 | 0.02135 | -0.0506 | 78.7026
14.5 | 1.7034 | 0.02333 | -0.0481 | 73.0133
15 | 1.7218 | 0.02571 | -0.0455 | 66.9701
15.5 | 1.7406 | 0.0282 | -0.0432 | 61.7234
16 | 1.7593 | 0.03085 | -0.0412 | 57.0276
16.5 | 1.7776 | 0.03368 | -0.0395 | 52.7791
17 | 1.7892 | 0.03726 | -0.0378 | 48.0193
17.5 | 1.806 | 0.04055 | -0.0367 | 44.5376
18 | 1.813 | 0.04496 | -0.0356 | 40.3247
18.5 | 1.8258 | 0.049 | -0.035 | 37.2612
19 | 1.8285 | 0.05434 | -0.0347 | 33.6492
19.5 | 1.8276 | 0.0604 | -0.0349 | 30.2583
20 | 1.8321 | 0.06605 | -0.0356 | 27.7381

## 109. Re 10M Mach 0.25 (1)
BIGFOIL.COM POLAR EXPORT
NACA63-513 a=0.6
NACA63-513 a=0.6 |  |  |  | Cl Max: | 1.404 | at alpha= | 10 | deg
JavaFoil+Calcfoil stall+Eppler ext transition |  |  |  | L/D Max: | 133.931 | at alpha= | 5 | deg
Re: | 10000000 |  |  | Cd Min: | 0.00526 | at alpha= | 0 | deg
Mach: | 0.25 |  |  | Cl=0 at alpha= | -3.4344 | deg
|  |  |  | @ Cl=0.1, Cd= | 0.0060921
|  |  |  | @ Cl=0.4, Cd= | 0.0052774
|  |  |  | @ Cl=0.6, Cd= | 0.0054848
alpha (deg) | Cl | Cd | Cm | Cl/Cd
-15 | -0.396 | 0.11544 | -0.03 | -3.43
-14.5 | -0.435 | 0.10778 | -0.03 | -4.035
-14 | -0.469 | 0.10051 | -0.031 | -4.668
-13.5 | -0.498 | 0.0945 | -0.031 | -5.274
-13 | -0.523 | 0.08593 | -0.033 | -6.083
-12.5 | -0.541 | 0.07908 | -0.035 | -6.846
-12 | -0.554 | 0.07202 | -0.037 | -7.699
-11.5 | -0.562 | 0.06475 | -0.04 | -8.684
-11 | -0.574 | 0.05109 | -0.047 | -11.228
-10.5 | -0.623 | 0.01873 | -0.06 | -33.27
-10 | -0.649 | 0.00968 | -0.066 | -67.08
-9.5 | -0.631 | 0.00846 | -0.067 | -74.603
-9 | -0.597 | 0.008 | -0.068 | -74.644
-8.5 | -0.558 | 0.00762 | -0.068 | -73.144
-8 | -0.514 | 0.00731 | -0.069 | -70.314
-7.5 | -0.466 | 0.00699 | -0.069 | -66.76
-7 | -0.416 | 0.00716 | -0.07 | -58.064
-6.5 | -0.362 | 0.00696 | -0.07 | -52.113
-6 | -0.307 | 0.00684 | -0.071 | -44.847
-5.5 | -0.25 | 0.00669 | -0.071 | -37.304
-5 | -0.191 | 0.00655 | -0.072 | -29.116
-4.5 | -0.131 | 0.00644 | -0.072 | -20.311
-4 | -0.07 | 0.00634 | -0.073 | -11.019
-3.5 | -0.008 | 0.00623 | -0.073 | -1.35
-3 | 0.053 | 0.00613 | -0.074 | 8.705
-2.5 | 0.115 | 0.00608 | -0.074 | 18.97
-2 | 0.178 | 0.00604 | -0.075 | 29.384
-1.5 | 0.24 | 0.00554 | -0.075 | 43.291
-1 | 0.302 | 0.0054 | -0.076 | 56.047
-0.5 | 0.365 | 0.0053 | -0.076 | 68.757
0 | 0.427 | 0.00526 | -0.077 | 81.145
0.5 | 0.489 | 0.00533 | -0.077 | 91.764
1 | 0.551 | 0.00539 | -0.078 | 102.125
1.5 | 0.613 | 0.00551 | -0.078 | 111.206
2 | 0.675 | 0.00565 | -0.079 | 119.409
2.5 | 0.734 | 0.00587 | -0.079 | 124.96
3 | 0.795 | 0.00617 | -0.08 | 128.983
3.5 | 0.856 | 0.00665 | -0.08 | 128.815
4 | 0.917 | 0.00707 | -0.081 | 129.668
4.5 | 0.976 | 0.00756 | -0.081 | 129.126
5 | 1.032 | 0.00771 | -0.082 | 133.931
5.5 | 1.086 | 0.00896 | -0.082 | 121.194
6 | 1.135 | 0.01015 | -0.082 | 111.837
6.5 | 1.185 | 0.01071 | -0.082 | 110.587
7 | 1.232 | 0.01125 | -0.083 | 109.451
7.5 | 1.276 | 0.0118 | -0.083 | 108.149
8 | 1.313 | 0.01245 | -0.083 | 105.502
8.5 | 1.346 | 0.0131 | -0.084 | 102.696
9 | 1.372 | 0.01386 | -0.084 | 98.998
9.5 | 1.391 | 0.0147 | -0.084 | 94.664
10 | 1.404 | 0.01555 | -0.084 | 90.297
10.5 | 1.4 | 0.01661 | -0.085 | 84.27
11 | 1.385 | 0.01715 | -0.085 | 80.749
11.5 | 1.358 | 0.01853 | -0.085 | 73.29
12 | 1.319 | 0.02001 | -0.085 | 65.907
12.5 | 1.268 | 0.02173 | -0.085 | 58.372
13 | 1.207 | 0.02356 | -0.086 | 51.207
13.5 | 1.131 | 0.02677 | -0.085 | 42.254
14 | 1.049 | 0.02942 | -0.085 | 35.656
14.5 | 0.956 | 0.03383 | -0.085 | 28.252
15 | 0.841 | 0.04647 | -0.082 | 18.092

## 110. Re 10M Mach 0.25 (2)
BIGFOIL.COM POLAR EXPORT
NACA63-513 a=0.6
NACA63-513 a=0.6 |  |  |  | Cl Max: | 1.774 | at alpha= | 18.5 | deg
XFOIL ncrit=9 |  |  |  | L/D Max: | 166.794 | at alpha= | 3 | deg
Re: | 10000000 |  |  | Cd Min: | 0.21246 | at alpha= | -20 | deg
Mach: | 0.25 |  |  | Cl=0 at alpha= | -3.4699 | deg
|  |  |  | @ Cl=0.1, Cd= | 0.0051379
|  |  |  | @ Cl=0.4, Cd= | 0.0043486
|  |  |  | @ Cl=0.6, Cd= | 0.0041353
alpha (deg) | Cl | Cd | Cm | Cl/Cd
-20 | -0.6581 | 0.21246 | 0.0259 | -3.0975
-19.5 | -0.6443 | 0.20452 | 0.0208 | -3.1503
-19 | -0.6457 | 0.19172 | 0.0136 | -3.3679
-18.5 | -0.6536 | 0.17776 | 0.0055 | -3.6769
-18 | -0.6689 | 0.1626 | -0.0037 | -4.1138
-17.5 | -1.1124 | 0.07279 | -0.0703 | -15.2823
-17 | -1.2122 | 0.0511 | -0.0877 | -23.7221
-16.5 | -1.2615 | 0.03904 | -0.0963 | -32.313
-16 | -1.2942 | 0.0303 | -0.1013 | -42.7129
-15.5 | -1.3212 | 0.02461 | -0.1011 | -53.6855
-15 | -1.3305 | 0.02169 | -0.0948 | -61.3416
-14 | -1.2633 | 0.01684 | -0.0887 | -75.0178
-13.5 | -1.2141 | 0.01521 | -0.0865 | -79.8225
-13 | -1.1595 | 0.01396 | -0.0847 | -83.0587
-12.5 | -1.1023 | 0.01294 | -0.0832 | -85.1855
-12 | -1.0455 | 0.0118 | -0.0819 | -88.6017
-11.5 | -0.9862 | 0.01097 | -0.0808 | -89.8997
-11 | -0.9257 | 0.0103 | -0.0799 | -89.8738
-10.5 | -0.8647 | 0.00972 | -0.0792 | -88.9609
-10 | -0.8037 | 0.00914 | -0.0786 | -87.9322
-9.5 | -0.7429 | 0.00856 | -0.0781 | -86.7874
-9 | -0.6814 | 0.00811 | -0.0778 | -84.0197
-8.5 | -0.6198 | 0.00773 | -0.0776 | -80.1811
-8 | -0.558 | 0.00741 | -0.0775 | -75.3036
-7.5 | -0.4966 | 0.007 | -0.0775 | -70.9429
-7 | -0.435 | 0.00669 | -0.0776 | -65.0224
-6.5 | -0.3732 | 0.00645 | -0.0777 | -57.8605
-6 | -0.3115 | 0.00623 | -0.078 | -50
-5.5 | -0.25 | 0.00597 | -0.0783 | -41.876
-5 | -0.1883 | 0.00577 | -0.0787 | -32.6343
-4.5 | -0.1267 | 0.00562 | -0.0791 | -22.5445
-4 | -0.0652 | 0.00546 | -0.0796 | -11.9414
-3.5 | -0.0037 | 0.00532 | -0.0802 | -0.69549
-3 | 0.0577 | 0.0052 | -0.0807 | 11.0962
-2.5 | 0.119 | 0.00511 | -0.0813 | 23.2877
-2 | 0.1802 | 0.005 | -0.082 | 36.04
-1.5 | 0.2412 | 0.00485 | -0.0826 | 49.732
-1 | 0.3021 | 0.00467 | -0.0834 | 64.6895
-0.5 | 0.363 | 0.00448 | -0.0841 | 81.0268
0.5 | 0.4841 | 0.00405 | -0.0857 | 119.5309
1 | 0.545 | 0.00409 | -0.0864 | 133.2518
1.5 | 0.6057 | 0.00414 | -0.087 | 146.3043
2 | 0.6661 | 0.00427 | -0.0877 | 155.9953
2.5 | 0.726 | 0.00449 | -0.0882 | 161.6927
3 | 0.7856 | 0.00471 | -0.0887 | 166.7941
3.5 | 0.8428 | 0.00523 | -0.0889 | 161.1472
4 | 0.8965 | 0.00606 | -0.0886 | 147.9373
4.5 | 0.951 | 0.00672 | -0.0883 | 141.5179
5 | 1.0049 | 0.00737 | -0.0878 | 136.3501
5.5 | 1.0587 | 0.00795 | -0.0872 | 133.1698
6 | 1.111 | 0.00856 | -0.0864 | 129.7897
6.5 | 1.1636 | 0.00902 | -0.0856 | 129.0022
7 | 1.2164 | 0.00933 | -0.0848 | 130.3751
7.5 | 1.265 | 0.0096 | -0.083 | 131.7708
8 | 1.3156 | 0.01004 | -0.0816 | 131.0359
8.5 | 1.3643 | 0.01059 | -0.08 | 128.8291
9 | 1.4086 | 0.01124 | -0.0775 | 125.3203
9.5 | 1.4415 | 0.01187 | -0.0729 | 121.4406
10 | 1.4677 | 0.01277 | -0.0677 | 114.9334
10.5 | 1.4983 | 0.01382 | -0.0637 | 108.4153
11 | 1.5294 | 0.01503 | -0.0601 | 101.7565
11.5 | 1.5583 | 0.0165 | -0.0565 | 94.4424
12 | 1.5885 | 0.01804 | -0.0532 | 88.0543
12.5 | 1.6133 | 0.02 | -0.0498 | 80.665
13 | 1.6395 | 0.02199 | -0.0467 | 74.5566
13.5 | 1.6608 | 0.02444 | -0.0435 | 67.9542
14 | 1.6813 | 0.02706 | -0.0405 | 62.1323
14.5 | 1.7022 | 0.02984 | -0.0379 | 57.0442
15 | 1.7218 | 0.03293 | -0.0356 | 52.2867
15.5 | 1.7378 | 0.03648 | -0.0335 | 47.6371
16 | 1.7517 | 0.04047 | -0.0316 | 43.2839
16.5 | 1.759 | 0.0453 | -0.0301 | 38.83
17 | 1.7657 | 0.05051 | -0.0291 | 34.9574
17.5 | 1.7721 | 0.05606 | -0.0288 | 31.6108
18 | 1.773 | 0.06251 | -0.029 | 28.3635
18.5 | 1.774 | 0.06928 | -0.0298 | 25.6062
19 | 1.7663 | 0.07747 | -0.0315 | 22.7998
19.5 | 1.7539 | 0.08671 | -0.0341 | 20.2272
20 | 1.7394 | 0.09662 | -0.0377 | 18.0025

## 111. Re 10M Mach 0.50 (1)
BIGFOIL.COM POLAR EXPORT
NACA63-513 a=0.6
NACA63-513 a=0.6 |  |  |  | Cl Max: | 1.339 | at alpha= | 7.5 | deg
JavaFoil+Calcfoil stall+Eppler ext transition |  |  |  | L/D Max: | 134.49 | at alpha= | 3.5 | deg
Re: | 10000000 |  |  | Cd Min: | 0.00548 | at alpha= | 0 | deg
Mach: | 0.5 |  |  | Cl=0 at alpha= | -3.4338 | deg
|  |  |  | @ Cl=0.1, Cd= | 0.0063373
|  |  |  | @ Cl=0.4, Cd= | 0.0055657
|  |  |  | @ Cl=0.6, Cd= | 0.0056622
alpha (deg) | Cl | Cd | Cm | Cl/Cd
-20 | -0.922 | 0.14954 | -0.038 | -6.168
-19.5 | -0.895 | 0.14211 | -0.038 | -6.295
-19 | -0.867 | 0.13751 | -0.038 | -6.306
-18.5 | -0.844 | 0.13351 | -0.041 | -6.321
-18 | -0.815 | 0.12842 | -0.04 | -6.347
-17.5 | -0.785 | 0.12704 | -0.039 | -6.176
-17 | -0.756 | 0.12128 | -0.038 | -6.231
-16.5 | -0.729 | 0.11256 | -0.039 | -6.475
-16 | -0.702 | 0.11636 | -0.039 | -6.035
-15.5 | -0.674 | 0.10803 | -0.04 | -6.242
-15 | -0.646 | 0.10254 | -0.039 | -6.299
-14.5 | -0.619 | 0.09478 | -0.04 | -6.536
-14 | -0.594 | 0.08638 | -0.042 | -6.875
-13.5 | -0.569 | 0.07849 | -0.045 | -7.244
-13 | -0.533 | 0.0897 | -0.038 | -5.944
-12.5 | -0.506 | 0.08229 | -0.039 | -6.152
-12 | -0.48 | 0.07421 | -0.042 | -6.473
-11.5 | -0.454 | 0.06752 | -0.044 | -6.728
-11 | -0.454 | 0.03848 | -0.059 | -11.792
-10.5 | -0.442 | 0.02432 | -0.065 | -18.165
-10 | -0.365 | 0.06611 | -0.036 | -5.526
-9.5 | -0.338 | 0.06047 | -0.039 | -5.594
-9 | -0.312 | 0.05383 | -0.042 | -5.793
-8.5 | -0.29 | 0.04334 | -0.052 | -6.691
-8 | -0.254 | 0.05391 | -0.036 | -4.709
-7.5 | -0.227 | 0.04783 | -0.039 | -4.738
-7 | -0.376 | 0.01093 | -0.074 | -34.354
-6.5 | -0.37 | 0.00785 | -0.078 | -47.137
-6 | -0.325 | 0.0074 | -0.079 | -43.951
-5.5 | -0.27 | 0.00716 | -0.08 | -37.727
-5 | -0.209 | 0.00699 | -0.08 | -29.896
-4.5 | -0.144 | 0.0068 | -0.081 | -21.229
-4 | -0.077 | 0.00665 | -0.081 | -11.638
-3.5 | -0.009 | 0.00651 | -0.082 | -1.436
-3 | 0.059 | 0.00639 | -0.082 | 9.312
-2.5 | 0.129 | 0.0063 | -0.083 | 20.424
-2 | 0.198 | 0.00624 | -0.083 | 31.787
-1.5 | 0.268 | 0.00589 | -0.084 | 45.477
-1 | 0.338 | 0.00561 | -0.085 | 60.26
-0.5 | 0.408 | 0.00556 | -0.085 | 73.265
0 | 0.477 | 0.00548 | -0.086 | 87.031
0.5 | 0.547 | 0.00557 | -0.086 | 98.194
1 | 0.616 | 0.00569 | -0.087 | 108.276
1.5 | 0.685 | 0.00589 | -0.088 | 116.323
2 | 0.754 | 0.00608 | -0.088 | 124.048
2.5 | 0.819 | 0.00638 | -0.089 | 128.39
3 | 0.888 | 0.00692 | -0.089 | 128.322
3.5 | 0.954 | 0.00709 | -0.09 | 134.49
4 | 1.016 | 0.00796 | -0.09 | 127.648
4.5 | 1.076 | 0.00876 | -0.09 | 122.848
5 | 1.133 | 0.00995 | -0.09 | 113.933
5.5 | 1.188 | 0.01091 | -0.09 | 108.885
6 | 1.237 | 0.01246 | -0.091 | 99.262
6.5 | 1.281 | 0.01336 | -0.091 | 95.894
7 | 1.317 | 0.01428 | -0.091 | 92.21
7.5 | 1.339 | 0.01541 | -0.092 | 86.848
8 | 1.324 | 0.01676 | -0.092 | 78.998
8.5 | 1.241 | 0.01849 | -0.092 | 67.107
9 | 0.809 | 0.02156 | -0.092 | 37.541
9.5 | 0.84 | 0.02256 | -0.092 | 37.22
10 | 0.736 | 0.06729 | -0.054 | 10.943
10.5 | 0.899 | 0.02491 | -0.093 | 36.088
11 | 0.921 | 0.02852 | -0.092 | 32.308
11.5 | 0.958 | 0.02673 | -0.093 | 35.836
12 | 0.983 | 0.03017 | -0.093 | 32.574
12.5 | 0.996 | 0.03772 | -0.092 | 26.41

## 112. Re 10M Mach 0.50 (2)
BIGFOIL.COM POLAR EXPORT
NACA63-513 a=0.6
NACA63-513 a=0.6 |  |  |  | Cl Max: | 1.5334 | at alpha= | 10.5 | deg
XFOIL ncrit=9 |  |  |  | L/D Max: | 185.051 | at alpha= | 3 | deg
Re: | 10000000 |  |  | Cd Min: | 0.07215 | at alpha= | 13 | deg
Mach: | 0.5 |  |  | Cl=0 at alpha= | -99 | deg
|  |  |  | @ Cl=0.1, Cd= | 0.00441
|  |  |  | @ Cl=0.4, Cd= | 0.00441
|  |  |  | @ Cl=0.6, Cd= | 0.004195
alpha (deg) | Cl | Cd | Cm | Cl/Cd
0 | 0.4894 | 0.00441 | -0.0965 | 110.9751
0.5 | 0.559 | 0.00416 | -0.0974 | 134.375
1 | 0.6293 | 0.00422 | -0.0981 | 149.1232
1.5 | 0.6997 | 0.00427 | -0.0989 | 163.8642
2 | 0.77 | 0.0044 | -0.0995 | 175
2.5 | 0.8396 | 0.00462 | -0.0999 | 181.7316
3 | 0.9086 | 0.00491 | -0.1001 | 185.0509
3.5 | 0.9763 | 0.00531 | -0.1 | 183.8606
4 | 1.032 | 0.0065 | -0.0982 | 158.7692
4.5 | 1.0881 | 0.00746 | -0.0961 | 145.8579
5 | 1.141 | 0.00843 | -0.0932 | 135.3499
5.5 | 1.1911 | 0.00934 | -0.0896 | 127.5268
6 | 1.2295 | 0.0103 | -0.084 | 119.3689
6.5 | 1.2555 | 0.01132 | -0.0765 | 110.9099
8 | 1.3725 | 0.01479 | -0.0618 | 92.7992
8.5 | 1.4114 | 0.01657 | -0.0573 | 85.178
9 | 1.4496 | 0.01855 | -0.0527 | 78.1456
9.5 | 1.4862 | 0.02078 | -0.0481 | 71.5207
10 | 1.5171 | 0.02349 | -0.0431 | 64.5849
10.5 | 1.5334 | 0.02731 | -0.0376 | 56.1479
11 | 1.5266 | 0.0331 | -0.0321 | 46.1208
11.5 | 1.4999 | 0.0409 | -0.0278 | 36.6724
12 | 1.472 | 0.04966 | -0.0255 | 29.6416
12.5 | 1.4363 | 0.06018 | -0.0253 | 23.8667
13 | 1.399 | 0.07215 | -0.0278 | 19.3902

## 113. Re 12M Mach 0.00 (1)
BIGFOIL.COM POLAR EXPORT
NACA63-513 a=0.6
NACA63-513 a=0.6 |  |  |  | Cl Max: | 1.433 | at alpha= | 11.5 | deg
JavaFoil+Calcfoil stall+Eppler ext transition |  |  |  | L/D Max: | 129.79 | at alpha= | 5 | deg
Re: | 12000000 |  |  | Cd Min: | 0.00526 | at alpha= | 0 | deg
Mach: | 0 |  |  | Cl=0 at alpha= | -3.4333 | deg
|  |  |  | @ Cl=0.1, Cd= | 0.005958
|  |  |  | @ Cl=0.4, Cd= | 0.005273
|  |  |  | @ Cl=0.6, Cd= | 0.0054798
alpha (deg) | Cl | Cd | Cm | Cl/Cd
-16.5 | -0.618 | 0.11783 | -0.031 | -5.246
-16 | -0.629 | 0.113 | -0.031 | -5.569
-15.5 | -0.639 | 0.10512 | -0.032 | -6.08
-15 | -0.647 | 0.09824 | -0.034 | -6.587
-14.5 | -0.655 | 0.08916 | -0.036 | -7.343
-14 | -0.66 | 0.08127 | -0.038 | -8.118
-13.5 | -0.666 | 0.07083 | -0.041 | -9.398
-13 | -0.682 | 0.05203 | -0.048 | -13.109
-12.5 | -0.701 | 0.03386 | -0.053 | -20.711
-12 | -0.729 | 0.01676 | -0.058 | -43.501
-11.5 | -0.74 | 0.01079 | -0.062 | -68.635
-11 | -0.735 | 0.00894 | -0.064 | -82.167
-10.5 | -0.708 | 0.00835 | -0.064 | -84.758
-10 | -0.677 | 0.00805 | -0.065 | -84.066
-9.5 | -0.641 | 0.0077 | -0.065 | -83.245
-9 | -0.6 | 0.00737 | -0.066 | -81.433
-8.5 | -0.556 | 0.00711 | -0.066 | -78.113
-8 | -0.509 | 0.00687 | -0.066 | -74.065
-7.5 | -0.459 | 0.00663 | -0.067 | -69.314
-7 | -0.408 | 0.00683 | -0.067 | -59.653
-6.5 | -0.354 | 0.00666 | -0.068 | -53.183
-6 | -0.299 | 0.00659 | -0.068 | -45.409
-5.5 | -0.243 | 0.00645 | -0.069 | -37.606
-5 | -0.185 | 0.00635 | -0.069 | -29.152
-4.5 | -0.127 | 0.00625 | -0.07 | -20.285
-4 | -0.068 | 0.00616 | -0.07 | -10.981
-3.5 | -0.008 | 0.00606 | -0.071 | -1.345
-3 | 0.052 | 0.00599 | -0.071 | 8.632
-2.5 | 0.112 | 0.00595 | -0.072 | 18.794
-2 | 0.172 | 0.00589 | -0.072 | 29.213
-1.5 | 0.232 | 0.00559 | -0.073 | 41.583
-1 | 0.293 | 0.00539 | -0.073 | 54.37
-0.5 | 0.353 | 0.00532 | -0.074 | 66.379
0 | 0.413 | 0.00526 | -0.074 | 78.559
0.5 | 0.473 | 0.00526 | -0.075 | 89.923
1 | 0.533 | 0.00536 | -0.075 | 99.559
1.5 | 0.593 | 0.00546 | -0.076 | 108.623
2 | 0.653 | 0.00563 | -0.076 | 116.016
2.5 | 0.711 | 0.0059 | -0.077 | 120.454
3 | 0.77 | 0.00621 | -0.077 | 123.946
3.5 | 0.83 | 0.00656 | -0.078 | 126.542
4 | 0.888 | 0.0069 | -0.078 | 128.773
4.5 | 0.946 | 0.0074 | -0.079 | 127.802
5 | 1.001 | 0.00772 | -0.079 | 129.79
5.5 | 1.056 | 0.00826 | -0.08 | 127.853
6 | 1.108 | 0.00941 | -0.08 | 117.74
6.5 | 1.157 | 0.00988 | -0.08 | 117.116
7 | 1.205 | 0.01032 | -0.081 | 116.751
7.5 | 1.25 | 0.01075 | -0.081 | 116.252
8 | 1.291 | 0.01127 | -0.081 | 114.556
8.5 | 1.327 | 0.0118 | -0.081 | 112.533
9 | 1.36 | 0.01238 | -0.082 | 109.882
9.5 | 1.389 | 0.01301 | -0.082 | 106.696
10 | 1.412 | 0.01368 | -0.082 | 103.231
10.5 | 1.425 | 0.01448 | -0.083 | 98.455
11 | 1.432 | 0.01541 | -0.083 | 92.955
11.5 | 1.433 | 0.01566 | -0.083 | 91.482
12 | 1.426 | 0.01673 | -0.083 | 85.263
12.5 | 1.413 | 0.01781 | -0.083 | 79.349
13 | 1.394 | 0.01911 | -0.084 | 72.97
13.5 | 1.37 | 0.02047 | -0.084 | 66.937
14 | 1.34 | 0.02193 | -0.084 | 61.105
14.5 | 1.306 | 0.02363 | -0.084 | 55.279
15 | 1.268 | 0.02538 | -0.084 | 49.968
15.5 | 1.227 | 0.02734 | -0.084 | 44.901
16 | 1.18 | 0.031 | -0.084 | 38.079
16.5 | 1.132 | 0.03489 | -0.084 | 32.451

## 114. Re 12M Mach 0.00 (2)
BIGFOIL.COM POLAR EXPORT
NACA63-513 a=0.6
NACA63-513 a=0.6 |  |  |  | Cl Max: | 1.8554 | at alpha= | 19 | deg
XFOIL ncrit=9 |  |  |  | L/D Max: | 161.047 | at alpha= | 3 | deg
Re: | 12000000 |  |  | Cd Min: | 0.04865 | at alpha= | 19 | deg
Mach: | 0 |  |  | Cl=0 at alpha= | -3.4693 | deg
|  |  |  | @ Cl=0.1, Cd= | 0.0049713
|  |  |  | @ Cl=0.4, Cd= | 0.0042986
|  |  |  | @ Cl=0.6, Cd= | 0.004145
alpha (deg) | Cl | Cd | Cm | Cl/Cd
-20 | -1.5574 | 0.03161 | -0.084 | -49.2692
-19.5 | -1.5584 | 0.02671 | -0.0863 | -58.3452
-19 | -1.5622 | 0.02323 | -0.085 | -67.2492
-18.5 | -1.5697 | 0.02113 | -0.0794 | -74.2877
-18 | -1.5477 | 0.01974 | -0.0762 | -78.4043
-17.5 | -1.5151 | 0.01839 | -0.0743 | -82.3872
-17 | -1.4784 | 0.01704 | -0.0729 | -86.7606
-16.5 | -1.4375 | 0.01582 | -0.0718 | -90.866
-16 | -1.3924 | 0.01486 | -0.071 | -93.7012
-15.5 | -1.3446 | 0.01404 | -0.0705 | -95.7692
-15 | -1.2951 | 0.01332 | -0.0701 | -97.2297
-14.5 | -1.2444 | 0.01266 | -0.0699 | -98.2938
-14 | -1.1928 | 0.01202 | -0.0697 | -99.2346
-13.5 | -1.1411 | 0.01131 | -0.0696 | -100.893
-13 | -1.0886 | 0.01065 | -0.0695 | -102.216
-12.5 | -1.0348 | 0.01011 | -0.0695 | -102.3541
-12 | -0.9801 | 0.00966 | -0.0697 | -101.4596
-11.5 | -0.9248 | 0.00925 | -0.0698 | -99.9784
-11 | -0.8691 | 0.00886 | -0.0701 | -98.0926
-10.5 | -0.8134 | 0.00842 | -0.0703 | -96.6033
-10 | -0.7573 | 0.00801 | -0.0706 | -94.5443
-9.5 | -0.7007 | 0.00764 | -0.0709 | -91.7147
-9 | -0.6436 | 0.00736 | -0.0713 | -87.4457
-8.5 | -0.5862 | 0.0071 | -0.0717 | -82.5634
-8 | -0.5288 | 0.00679 | -0.0721 | -77.8792
-7.5 | -0.4712 | 0.0065 | -0.0726 | -72.4923
-7 | -0.4132 | 0.00628 | -0.0731 | -65.7962
-6 | -0.2967 | 0.00589 | -0.0741 | -50.3735
-5.5 | -0.2383 | 0.00568 | -0.0747 | -41.9542
-5 | -0.1797 | 0.00552 | -0.0752 | -32.5543
-4.5 | -0.1211 | 0.0054 | -0.0758 | -22.4259
-4 | -0.0623 | 0.00524 | -0.0764 | -11.8893
-3.5 | -0.0036 | 0.00514 | -0.0771 | -0.70039
-3 | 0.0551 | 0.00504 | -0.0777 | 10.9325
-2.5 | 0.1139 | 0.00495 | -0.0783 | 23.0101
-2 | 0.1726 | 0.00485 | -0.079 | 35.5876
-1.5 | 0.2313 | 0.00472 | -0.0796 | 49.0042
-1 | 0.2899 | 0.00457 | -0.0803 | 63.4354
-0.5 | 0.3484 | 0.00444 | -0.0811 | 78.4685
0 | 0.4068 | 0.00428 | -0.0818 | 95.0467
0.5 | 0.4649 | 0.00401 | -0.0826 | 115.9352
1 | 0.5233 | 0.00404 | -0.0833 | 129.5297
1.5 | 0.5814 | 0.0041 | -0.0839 | 141.8049
2 | 0.6392 | 0.00424 | -0.0845 | 150.7547
2.5 | 0.6966 | 0.00446 | -0.0851 | 156.1883
3 | 0.7537 | 0.00468 | -0.0856 | 161.047
4 | 0.8602 | 0.00604 | -0.0857 | 142.4172
4.5 | 0.9136 | 0.00659 | -0.0857 | 138.6343
5 | 0.9669 | 0.00709 | -0.0857 | 136.3752
6 | 1.072 | 0.00806 | -0.0854 | 133.0025
6.5 | 1.1241 | 0.00846 | -0.0852 | 132.8723
7 | 1.1762 | 0.00875 | -0.085 | 134.4229
7.5 | 1.2273 | 0.00902 | -0.0847 | 136.0643
8 | 1.2753 | 0.00916 | -0.0836 | 139.2249
8.5 | 1.3251 | 0.00961 | -0.083 | 137.8876
9 | 1.3731 | 0.01012 | -0.0822 | 135.6818
9.5 | 1.4205 | 0.0106 | -0.0813 | 134.0094
10 | 1.465 | 0.01115 | -0.0799 | 131.3901
10.5 | 1.5065 | 0.01175 | -0.078 | 128.2128
11 | 1.5386 | 0.01233 | -0.0743 | 124.7851
11.5 | 1.5614 | 0.01312 | -0.0694 | 119.0091
12 | 1.5873 | 0.01413 | -0.0655 | 112.3355
12.5 | 1.616 | 0.01519 | -0.0625 | 106.3858
13 | 1.6435 | 0.01643 | -0.0595 | 100.0304
13.5 | 1.6674 | 0.01798 | -0.0564 | 92.7364
14 | 1.693 | 0.01954 | -0.0538 | 86.6428
14.5 | 1.7161 | 0.02134 | -0.0512 | 80.4171
15 | 1.7362 | 0.02345 | -0.0486 | 74.0384
15.5 | 1.7569 | 0.0256 | -0.0463 | 68.6289
16 | 1.7762 | 0.02796 | -0.0442 | 63.5265
16.5 | 1.7948 | 0.03052 | -0.0423 | 58.8073
17 | 1.8071 | 0.03375 | -0.0403 | 53.5437
17.5 | 1.8273 | 0.03647 | -0.0392 | 50.1042
18 | 1.8346 | 0.04052 | -0.0377 | 45.2764
18.5 | 1.8485 | 0.04413 | -0.0369 | 41.8876
19 | 1.8554 | 0.04865 | -0.0362 | 38.1377

## 115. Re 12M Mach 0.10 (1)
BIGFOIL.COM POLAR EXPORT
NACA63-513 a=0.6
NACA63-513 a=0.6 |  |  |  | Cl Max: | 1.428 | at alpha= | 11 | deg
JavaFoil+Calcfoil stall+Eppler ext transition |  |  |  | L/D Max: | 133.044 | at alpha= | 5.5 | deg
Re: | 12000000 |  |  | Cd Min: | 0.00526 | at alpha= | 0 | deg
Mach: | 0.1 |  |  | Cl=0 at alpha= | -3.4333 | deg
|  |  |  | @ Cl=0.1, Cd= | 0.005958
|  |  |  | @ Cl=0.4, Cd= | 0.005275
|  |  |  | @ Cl=0.6, Cd= | 0.0054712
alpha (deg) | Cl | Cd | Cm | Cl/Cd
-16 | -0.598 | 0.11547 | -0.031 | -5.178
-15.5 | -0.611 | 0.10782 | -0.032 | -5.663
-15 | -0.622 | 0.09988 | -0.033 | -6.224
-14.5 | -0.632 | 0.09134 | -0.035 | -6.918
-14 | -0.638 | 0.08551 | -0.036 | -7.459
-13.5 | -0.643 | 0.07775 | -0.039 | -8.27
-13 | -0.649 | 0.06685 | -0.042 | -9.716
-12.5 | -0.664 | 0.04921 | -0.048 | -13.5
-12 | -0.704 | 0.02194 | -0.057 | -32.103
-11.5 | -0.725 | 0.01205 | -0.061 | -60.138
-11 | -0.73 | 0.00912 | -0.064 | -80.035
-10.5 | -0.705 | 0.00844 | -0.064 | -83.501
-10 | -0.675 | 0.00813 | -0.065 | -83.055
-9.5 | -0.64 | 0.00773 | -0.065 | -82.806
-9 | -0.6 | 0.00746 | -0.066 | -80.436
-8.5 | -0.556 | 0.00721 | -0.066 | -77.181
-8 | -0.51 | 0.00693 | -0.067 | -73.603
-7.5 | -0.461 | 0.00665 | -0.067 | -69.295
-7 | -0.409 | 0.00686 | -0.068 | -59.666
-6.5 | -0.356 | 0.00669 | -0.068 | -53.144
-6 | -0.3 | 0.0066 | -0.069 | -45.489
-5.5 | -0.244 | 0.00647 | -0.069 | -37.698
-5 | -0.186 | 0.00636 | -0.07 | -29.237
-4.5 | -0.127 | 0.00626 | -0.07 | -20.353
-4 | -0.068 | 0.00617 | -0.071 | -11.022
-3.5 | -0.008 | 0.00607 | -0.071 | -1.349
-3 | 0.052 | 0.00599 | -0.072 | 8.67
-2.5 | 0.112 | 0.00595 | -0.072 | 18.878
-2 | 0.173 | 0.00589 | -0.073 | 29.353
-1.5 | 0.233 | 0.00559 | -0.073 | 41.77
-1 | 0.294 | 0.00539 | -0.074 | 54.614
-0.5 | 0.355 | 0.00532 | -0.074 | 66.709
0 | 0.415 | 0.00526 | -0.075 | 78.949
0.5 | 0.476 | 0.00526 | -0.075 | 90.361
1 | 0.536 | 0.00536 | -0.076 | 100.064
1.5 | 0.596 | 0.00546 | -0.076 | 109.176
2 | 0.657 | 0.00563 | -0.077 | 116.62
2.5 | 0.714 | 0.00591 | -0.077 | 120.939
3 | 0.774 | 0.00623 | -0.078 | 124.196
3.5 | 0.834 | 0.00656 | -0.078 | 126.987
4 | 0.892 | 0.00696 | -0.079 | 128.23
4.5 | 0.95 | 0.0075 | -0.079 | 126.629
5 | 1.006 | 0.00779 | -0.08 | 129.12
5.5 | 1.061 | 0.00798 | -0.08 | 133.044
6 | 1.112 | 0.00948 | -0.08 | 117.366
6.5 | 1.162 | 0.00995 | -0.081 | 116.803
7 | 1.209 | 0.01041 | -0.081 | 116.124
7.5 | 1.255 | 0.01084 | -0.081 | 115.708
8 | 1.295 | 0.01137 | -0.081 | 113.818
8.5 | 1.331 | 0.01195 | -0.082 | 111.346
9 | 1.363 | 0.01255 | -0.082 | 108.571
9.5 | 1.39 | 0.01317 | -0.082 | 105.547
10 | 1.413 | 0.01391 | -0.083 | 101.517
10.5 | 1.424 | 0.01468 | -0.083 | 96.98
11 | 1.428 | 0.01562 | -0.083 | 91.392
11.5 | 1.425 | 0.01606 | -0.083 | 88.731
12 | 1.415 | 0.01708 | -0.084 | 82.874
12.5 | 1.399 | 0.01818 | -0.084 | 76.953
13 | 1.375 | 0.01972 | -0.084 | 69.719
13.5 | 1.346 | 0.02096 | -0.084 | 64.209
14 | 1.311 | 0.02253 | -0.084 | 58.185
14.5 | 1.271 | 0.02432 | -0.084 | 52.267
15 | 1.227 | 0.02622 | -0.085 | 46.816
15.5 | 1.179 | 0.02914 | -0.084 | 40.455
16 | 1.128 | 0.03205 | -0.084 | 35.211

## 116. Re 12M Mach 0.10 (2)
BIGFOIL.COM POLAR EXPORT
NACA63-513 a=0.6
NACA63-513 a=0.6 |  |  |  | Cl Max: | 1.8587 | at alpha= | 20 | deg
XFOIL ncrit=9 |  |  |  | L/D Max: | 162.094 | at alpha= | 3 | deg
Re: | 12000000 |  |  | Cd Min: | 0.06261 | at alpha= | 20 | deg
Mach: | 0.1 |  |  | Cl=0 at alpha= | -3.4687 | deg
|  |  |  | @ Cl=0.1, Cd= | 0.0049822
|  |  |  | @ Cl=0.4, Cd= | 0.0043156
|  |  |  | @ Cl=0.6, Cd= | 0.0041382
alpha (deg) | Cl | Cd | Cm | Cl/Cd
-20 | -1.4837 | 0.04198 | -0.0832 | -35.343
-19.5 | -1.5086 | 0.03385 | -0.0878 | -44.5672
-19 | -1.5182 | 0.0283 | -0.0895 | -53.6466
-18.5 | -1.5288 | 0.0239 | -0.0889 | -63.9665
-18 | -1.5404 | 0.02145 | -0.0833 | -71.8135
-17.5 | -1.5195 | 0.0199 | -0.0797 | -76.3568
-17 | -1.4847 | 0.01853 | -0.0777 | -80.1241
-16.5 | -1.4461 | 0.01717 | -0.0761 | -84.2225
-16 | -1.4043 | 0.01585 | -0.0748 | -88.5994
-15.5 | -1.3587 | 0.01473 | -0.0738 | -92.2403
-15 | -1.3095 | 0.01385 | -0.0731 | -94.5487
-14.5 | -1.2584 | 0.01309 | -0.0725 | -96.1345
-14 | -1.206 | 0.01241 | -0.0721 | -97.1797
-13.5 | -1.1531 | 0.01172 | -0.0718 | -98.3874
-13 | -1.1 | 0.011 | -0.0715 | -100
-12.5 | -1.0459 | 0.01035 | -0.0713 | -101.0531
-12 | -0.9905 | 0.00983 | -0.0713 | -100.763
-11.5 | -0.9344 | 0.0094 | -0.0713 | -99.4043
-11 | -0.8779 | 0.00898 | -0.0714 | -97.7617
-10.5 | -0.8212 | 0.00856 | -0.0715 | -95.9346
-10 | -0.7645 | 0.00812 | -0.0717 | -94.1502
-9.5 | -0.7073 | 0.00772 | -0.0719 | -91.6192
-9 | -0.6495 | 0.00741 | -0.0722 | -87.6518
-8 | -0.5333 | 0.00684 | -0.0729 | -77.9678
-7.5 | -0.4751 | 0.00654 | -0.0733 | -72.6453
-7 | -0.4166 | 0.00631 | -0.0737 | -66.0222
-6 | -0.299 | 0.00591 | -0.0747 | -50.5922
-5.5 | -0.2401 | 0.0057 | -0.0752 | -42.1228
-5 | -0.1811 | 0.00553 | -0.0758 | -32.7486
-4.5 | -0.122 | 0.00541 | -0.0763 | -22.5508
-4 | -0.0628 | 0.00525 | -0.0769 | -11.9619
-3.5 | -0.0037 | 0.00514 | -0.0775 | -0.71984
-3 | 0.0554 | 0.00505 | -0.0781 | 10.9703
-2.5 | 0.1146 | 0.00496 | -0.0788 | 23.1048
-2 | 0.1738 | 0.00486 | -0.0794 | 35.7613
-1.5 | 0.2328 | 0.00473 | -0.0801 | 49.2178
-1 | 0.2918 | 0.00458 | -0.0808 | 63.7118
-0.5 | 0.3506 | 0.00445 | -0.0815 | 78.7865
0 | 0.4094 | 0.00429 | -0.0823 | 95.4312
0.5 | 0.4678 | 0.00401 | -0.0831 | 116.6584
1 | 0.5266 | 0.00404 | -0.0837 | 130.3465
1.5 | 0.5852 | 0.0041 | -0.0844 | 142.7317
2 | 0.6433 | 0.00425 | -0.085 | 151.3647
2.5 | 0.701 | 0.00446 | -0.0856 | 157.1749
3 | 0.7586 | 0.00468 | -0.0861 | 162.094
3.5 | 0.8118 | 0.00545 | -0.0861 | 148.9541
4 | 0.8656 | 0.00605 | -0.0862 | 143.0744
4.5 | 0.9193 | 0.00661 | -0.0861 | 139.0772
5 | 0.9729 | 0.00712 | -0.0861 | 136.6433
5.5 | 1.0265 | 0.00757 | -0.086 | 135.6011
6 | 1.0784 | 0.00811 | -0.0856 | 132.9716
6.5 | 1.1307 | 0.00852 | -0.0854 | 132.7113
7 | 1.1831 | 0.00882 | -0.0851 | 134.1383
7.5 | 1.2345 | 0.0091 | -0.0847 | 135.6593
8 | 1.2825 | 0.00925 | -0.0835 | 138.6486
8.5 | 1.3326 | 0.0097 | -0.0828 | 137.3814
9 | 1.3805 | 0.01023 | -0.0818 | 134.9462
9.5 | 1.4278 | 0.01072 | -0.0807 | 133.1903
10 | 1.4716 | 0.0113 | -0.079 | 130.2301
10.5 | 1.5122 | 0.01191 | -0.0768 | 126.9689
11 | 1.5365 | 0.01256 | -0.0716 | 122.3328
11.5 | 1.5617 | 0.01347 | -0.0672 | 115.9391
12 | 1.5892 | 0.01454 | -0.0636 | 109.2985
12.5 | 1.6181 | 0.01569 | -0.0606 | 103.1294
13 | 1.6444 | 0.01709 | -0.0575 | 96.22
13.5 | 1.6692 | 0.01869 | -0.0545 | 89.3098
14 | 1.6941 | 0.0204 | -0.0518 | 83.0441
14.5 | 1.7147 | 0.02247 | -0.0489 | 76.3106
15 | 1.7358 | 0.02463 | -0.0464 | 70.475
15.5 | 1.7576 | 0.02683 | -0.0442 | 65.5088
16 | 1.7766 | 0.02936 | -0.0421 | 60.5109
16.5 | 1.7935 | 0.03222 | -0.0402 | 55.6642
17 | 1.8035 | 0.03584 | -0.0382 | 50.3209
17.5 | 1.8221 | 0.03891 | -0.037 | 46.8286
18 | 1.8292 | 0.04319 | -0.0357 | 42.3524
18.5 | 1.8413 | 0.04723 | -0.0351 | 38.9858
19 | 1.8474 | 0.05207 | -0.0346 | 35.4792
19.5 | 1.8523 | 0.05734 | -0.0346 | 32.3038
20 | 1.8587 | 0.06261 | -0.0351 | 29.687

## 117. Re 12M Mach 0.25 (1)
BIGFOIL.COM POLAR EXPORT
NACA63-513 a=0.6
NACA63-513 a=0.6 |  |  |  | Cl Max: | 1.406 | at alpha= | 10 | deg
JavaFoil+Calcfoil stall+Eppler ext transition |  |  |  | L/D Max: | 136.655 | at alpha= | 5.5 | deg
Re: | 12000000 |  |  | Cd Min: | 0.0053 | at alpha= | 0.5 | deg
Mach: | 0.25 |  |  | Cl=0 at alpha= | -3.4344 | deg
|  |  |  | @ Cl=0.1, Cd= | 0.0059969
|  |  |  | @ Cl=0.4, Cd= | 0.0053318
|  |  |  | @ Cl=0.6, Cd= | 0.0055148
alpha (deg) | Cl | Cd | Cm | Cl/Cd
-15 | -0.396 | 0.11347 | -0.03 | -3.49
-14.5 | -0.435 | 0.10632 | -0.03 | -4.091
-14 | -0.469 | 0.09966 | -0.031 | -4.709
-13.5 | -0.499 | 0.09381 | -0.032 | -5.316
-13 | -0.523 | 0.08578 | -0.033 | -6.096
-12.5 | -0.541 | 0.07924 | -0.035 | -6.828
-12 | -0.556 | 0.07047 | -0.038 | -7.884
-11.5 | -0.565 | 0.06203 | -0.042 | -9.112
-11 | -0.601 | 0.03379 | -0.054 | -17.792
-10.5 | -0.642 | 0.01343 | -0.063 | -47.778
-10 | -0.656 | 0.00883 | -0.067 | -74.386
-9.5 | -0.631 | 0.00823 | -0.067 | -76.735
-9 | -0.597 | 0.00782 | -0.068 | -76.401
-8.5 | -0.558 | 0.00745 | -0.068 | -74.808
-8 | -0.514 | 0.00716 | -0.069 | -71.81
-7.5 | -0.466 | 0.00687 | -0.069 | -67.915
-7 | -0.416 | 0.00702 | -0.07 | -59.236
-6.5 | -0.362 | 0.00682 | -0.07 | -53.157
-6 | -0.307 | 0.00673 | -0.071 | -45.59
-5.5 | -0.25 | 0.00656 | -0.071 | -38.052
-5 | -0.191 | 0.00643 | -0.072 | -29.663
-4.5 | -0.131 | 0.00635 | -0.072 | -20.592
-4 | -0.07 | 0.00621 | -0.073 | -11.234
-3.5 | -0.008 | 0.00611 | -0.073 | -1.377
-3 | 0.053 | 0.00605 | -0.074 | 8.82
-2.5 | 0.115 | 0.00598 | -0.074 | 19.297
-2 | 0.178 | 0.00593 | -0.075 | 29.938
-1.5 | 0.24 | 0.00566 | -0.075 | 42.406
-1 | 0.302 | 0.00543 | -0.076 | 55.655
-0.5 | 0.365 | 0.00536 | -0.076 | 68.005
0 | 0.427 | 0.00531 | -0.077 | 80.307
0.5 | 0.489 | 0.0053 | -0.077 | 92.22
1 | 0.551 | 0.00542 | -0.078 | 101.623
1.5 | 0.613 | 0.00554 | -0.078 | 110.556
2 | 0.675 | 0.00573 | -0.079 | 117.817
2.5 | 0.734 | 0.00601 | -0.079 | 122.162
3 | 0.795 | 0.00635 | -0.08 | 125.283
3.5 | 0.856 | 0.00673 | -0.08 | 127.316
4 | 0.917 | 0.00712 | -0.081 | 128.709
4.5 | 0.976 | 0.00745 | -0.081 | 130.995
5 | 1.032 | 0.0081 | -0.082 | 127.522
5.5 | 1.087 | 0.00795 | -0.082 | 136.655
6 | 1.137 | 0.00987 | -0.082 | 115.22
6.5 | 1.187 | 0.0104 | -0.083 | 114.111
7 | 1.234 | 0.01093 | -0.083 | 112.898
7.5 | 1.278 | 0.01145 | -0.083 | 111.613
8 | 1.315 | 0.01204 | -0.083 | 109.258
8.5 | 1.348 | 0.01272 | -0.084 | 105.968
9 | 1.374 | 0.01343 | -0.084 | 102.298
9.5 | 1.393 | 0.01424 | -0.084 | 97.851
10 | 1.406 | 0.01501 | -0.085 | 93.635
10.5 | 1.402 | 0.01602 | -0.085 | 87.483
11 | 1.386 | 0.01721 | -0.085 | 80.574
11.5 | 1.36 | 0.01783 | -0.085 | 76.258
12 | 1.321 | 0.01926 | -0.085 | 68.577
12.5 | 1.27 | 0.0209 | -0.086 | 60.769
13 | 1.208 | 0.02284 | -0.086 | 52.889
13.5 | 1.133 | 0.02581 | -0.085 | 43.911
14 | 1.051 | 0.02816 | -0.085 | 37.334
14.5 | 0.959 | 0.03213 | -0.085 | 29.834
15 | 0.851 | 0.04093 | -0.083 | 20.802

## 118. Re 12M Mach 0.25 (2)
BIGFOIL.COM POLAR EXPORT
NACA63-513 a=0.6
NACA63-513 a=0.6 |  |  |  | Cl Max: | 1.8033 | at alpha= | 18.5 | deg
XFOIL ncrit=9 |  |  |  | L/D Max: | 166.773 | at alpha= | 3 | deg
Re: | 12000000 |  |  | Cd Min: | 0.19815 | at alpha= | -19.5 | deg
Mach: | 0.25 |  |  | Cl=0 at alpha= | -3.4667 | deg
|  |  |  | @ Cl=0.1, Cd= | 0.0050275
|  |  |  | @ Cl=0.4, Cd= | 0.0043726
|  |  |  | @ Cl=0.6, Cd= | 0.0041052
alpha (deg) | Cl | Cd | Cm | Cl/Cd
-19.5 | -0.6636 | 0.19815 | 0.0181 | -3.349
-19 | -0.6497 | 0.19043 | 0.013 | -3.4118
-18.5 | -0.6572 | 0.17674 | 0.0049 | -3.7185
-18 | -0.7094 | 0.15278 | -0.0098 | -4.6433
-17.5 | -1.2097 | 0.05884 | -0.0826 | -20.5591
-17 | -1.2699 | 0.04445 | -0.0937 | -28.5692
-16.5 | -1.3046 | 0.0348 | -0.0999 | -37.4885
-16 | -1.3378 | 0.02692 | -0.1033 | -49.6954
-15.5 | -1.3675 | 0.02295 | -0.0983 | -59.5861
-15 | -1.3533 | 0.02014 | -0.0939 | -67.1946
-14.5 | -1.317 | 0.01792 | -0.0908 | -73.4933
-14 | -1.2712 | 0.01611 | -0.0883 | -78.9075
-13.5 | -1.2217 | 0.01439 | -0.0861 | -84.8992
-13 | -1.1659 | 0.01322 | -0.0844 | -88.1921
-12.5 | -1.1075 | 0.01228 | -0.0829 | -90.1873
-12 | -1.0488 | 0.01135 | -0.0816 | -92.4053
-11.5 | -0.9894 | 0.01049 | -0.0805 | -94.3184
-11 | -0.9287 | 0.00983 | -0.0797 | -94.4761
-10.5 | -0.8673 | 0.00929 | -0.079 | -93.3584
-10 | -0.8056 | 0.00881 | -0.0784 | -91.4415
-9.5 | -0.7444 | 0.00826 | -0.078 | -90.1211
-9 | -0.683 | 0.0078 | -0.0777 | -87.5641
-8.5 | -0.6212 | 0.00743 | -0.0775 | -83.607
-8 | -0.5592 | 0.00711 | -0.0774 | -78.6498
-7.5 | -0.4974 | 0.0068 | -0.0774 | -73.1471
-7 | -0.4358 | 0.00648 | -0.0775 | -67.2531
-6.5 | -0.374 | 0.00622 | -0.0777 | -60.1286
-6 | -0.3122 | 0.00602 | -0.0779 | -51.8605
-5.5 | -0.2505 | 0.0058 | -0.0783 | -43.1897
-5 | -0.1888 | 0.00559 | -0.0787 | -33.7746
-4.5 | -0.1271 | 0.00545 | -0.0791 | -23.3211
-4 | -0.0655 | 0.00531 | -0.0796 | -12.3352
-3.5 | -0.0041 | 0.00517 | -0.0801 | -0.79304
-3 | 0.0574 | 0.00509 | -0.0807 | 11.277
-2.5 | 0.1187 | 0.005 | -0.0813 | 23.74
-2 | 0.1799 | 0.00491 | -0.082 | 36.6395
-1.5 | 0.2411 | 0.00477 | -0.0826 | 50.5451
-1 | 0.3022 | 0.00461 | -0.0833 | 65.5531
-0.5 | 0.363 | 0.00447 | -0.0841 | 81.2081
0 | 0.4238 | 0.00431 | -0.0848 | 98.3295
0.5 | 0.4843 | 0.00403 | -0.0857 | 120.1737
1 | 0.5451 | 0.00406 | -0.0864 | 134.2611
1.5 | 0.6058 | 0.00411 | -0.0871 | 147.3966
2 | 0.666 | 0.00426 | -0.0877 | 156.338
2.5 | 0.7258 | 0.00448 | -0.0882 | 162.0089
3 | 0.7855 | 0.00471 | -0.0887 | 166.7728
3.5 | 0.8405 | 0.00547 | -0.0886 | 153.6563
4 | 0.8955 | 0.00614 | -0.0885 | 145.8469
4.5 | 0.9506 | 0.00675 | -0.0882 | 140.8296
5 | 1.0056 | 0.0073 | -0.0879 | 137.7534
5.5 | 1.06 | 0.00784 | -0.0874 | 135.2041
6 | 1.113 | 0.00843 | -0.0867 | 132.0285
6.5 | 1.1672 | 0.00885 | -0.0861 | 131.887
7 | 1.221 | 0.00918 | -0.0854 | 133.0065
7.5 | 1.2733 | 0.0095 | -0.0844 | 134.0316
8 | 1.3212 | 0.00973 | -0.0825 | 135.7862
8.5 | 1.3707 | 0.01027 | -0.0809 | 133.4664
9 | 1.4177 | 0.01085 | -0.0789 | 130.6636
9.5 | 1.4581 | 0.01149 | -0.0757 | 126.9017
10 | 1.4815 | 0.01227 | -0.0696 | 120.7416
10.5 | 1.512 | 0.01321 | -0.0654 | 114.4587
11 | 1.5413 | 0.01443 | -0.0614 | 106.8122
11.5 | 1.5721 | 0.01573 | -0.0578 | 99.9428
12 | 1.6016 | 0.01724 | -0.0544 | 92.9002
12.5 | 1.6274 | 0.01909 | -0.0509 | 85.2488
13 | 1.6532 | 0.02105 | -0.0476 | 78.5368
13.5 | 1.6747 | 0.02342 | -0.0443 | 71.5073
14 | 1.6988 | 0.02574 | -0.0414 | 65.9984
14.5 | 1.717 | 0.02864 | -0.0385 | 59.9511
15 | 1.7383 | 0.03151 | -0.0361 | 55.1666
15.5 | 1.7543 | 0.03498 | -0.0338 | 50.1515
16 | 1.7673 | 0.03896 | -0.0318 | 45.3619
16.5 | 1.7793 | 0.04326 | -0.0302 | 41.1304
17 | 1.7871 | 0.04824 | -0.029 | 37.046
17.5 | 1.7978 | 0.0532 | -0.0284 | 33.7932
18 | 1.8002 | 0.05934 | -0.0283 | 30.337
18.5 | 1.8033 | 0.06568 | -0.0287 | 27.4558
19 | 1.7979 | 0.07341 | -0.03 | 24.4912
19.5 | 1.7872 | 0.08217 | -0.0323 | 21.75
20 | 1.7742 | 0.09168 | -0.0354 | 19.3521

## 119. Re 12M Mach 0.50 (1)
BIGFOIL.COM POLAR EXPORT
NACA63-513 a=0.6
NACA63-513 a=0.6 |  |  |  | Cl Max: | 1.34 | at alpha= | 7.5 | deg
JavaFoil+Calcfoil stall+Eppler ext transition |  |  |  | L/D Max: | 133.701 | at alpha= | 3.5 | deg
Re: | 12000000 |  |  | Cd Min: | 0.00556 | at alpha= | 0 | deg
Mach: | 0.5 |  |  | Cl=0 at alpha= | -3.4338 | deg
|  |  |  | @ Cl=0.1, Cd= | 0.006239
|  |  |  | @ Cl=0.4, Cd= | 0.0056057
|  |  |  | @ Cl=0.6, Cd= | 0.0056822
alpha (deg) | Cl | Cd | Cm | Cl/Cd
-20 | -0.925 | 0.15254 | -0.039 | -6.063
-19.5 | -0.896 | 0.15008 | -0.039 | -5.971
-19 | -0.868 | 0.1436 | -0.039 | -6.043
-18.5 | -0.844 | 0.13215 | -0.041 | -6.389
-18 | -0.816 | 0.12445 | -0.041 | -6.559
-17.5 | -0.785 | 0.12356 | -0.039 | -6.356
-17 | -0.757 | 0.11896 | -0.039 | -6.362
-16.5 | -0.73 | 0.1101 | -0.04 | -6.632
-16 | -0.703 | 0.11349 | -0.04 | -6.191
-15.5 | -0.675 | 0.10687 | -0.04 | -6.319
-15 | -0.647 | 0.10044 | -0.04 | -6.446
-14.5 | -0.622 | 0.09181 | -0.042 | -6.77
-14 | -0.597 | 0.08234 | -0.045 | -7.254
-13.5 | -0.576 | 0.07096 | -0.049 | -8.121
-13 | -0.534 | 0.08823 | -0.038 | -6.048
-12.5 | -0.507 | 0.08056 | -0.04 | -6.292
-12 | -0.482 | 0.07215 | -0.043 | -6.677
-11.5 | -0.456 | 0.06495 | -0.046 | -7.027
-11 | -0.468 | 0.02823 | -0.064 | -16.586
-10.5 | -0.448 | 0.02054 | -0.067 | -21.819
-10 | -0.366 | 0.06548 | -0.037 | -5.584
-9.5 | -0.339 | 0.05907 | -0.04 | -5.732
-9 | -0.313 | 0.05184 | -0.045 | -6.043
-8.5 | -0.317 | 0.02009 | -0.067 | -15.777
-8 | -0.254 | 0.05344 | -0.036 | -4.752
-7.5 | -0.227 | 0.04759 | -0.04 | -4.765
-7 | -0.392 | 0.00849 | -0.078 | -46.191
-6.5 | -0.37 | 0.00768 | -0.078 | -48.189
-6 | -0.325 | 0.00727 | -0.079 | -44.73
-5.5 | -0.27 | 0.00702 | -0.08 | -38.493
-5 | -0.209 | 0.00685 | -0.08 | -30.505
-4.5 | -0.144 | 0.00668 | -0.081 | -21.622
-4 | -0.077 | 0.00652 | -0.081 | -11.879
-3.5 | -0.009 | 0.0064 | -0.082 | -1.46
-3 | 0.059 | 0.00628 | -0.082 | 9.475
-2.5 | 0.129 | 0.00621 | -0.083 | 20.731
-2 | 0.198 | 0.00611 | -0.083 | 32.427
-1.5 | 0.268 | 0.00595 | -0.084 | 45.037
-1 | 0.338 | 0.00565 | -0.085 | 59.835
-0.5 | 0.408 | 0.0056 | -0.085 | 72.832
0 | 0.477 | 0.00556 | -0.086 | 85.748
0.5 | 0.547 | 0.00559 | -0.086 | 97.795
1 | 0.616 | 0.00571 | -0.087 | 107.874
1.5 | 0.685 | 0.00587 | -0.088 | 116.818
2 | 0.754 | 0.00615 | -0.088 | 122.77
2.5 | 0.819 | 0.00662 | -0.089 | 123.838
3 | 0.888 | 0.00713 | -0.089 | 124.532
3.5 | 0.954 | 0.00714 | -0.09 | 133.701
4 | 1.017 | 0.00808 | -0.09 | 125.76
4.5 | 1.076 | 0.00902 | -0.09 | 119.358
5 | 1.134 | 0.00994 | -0.09 | 114.061
5.5 | 1.188 | 0.01136 | -0.09 | 104.597
6 | 1.239 | 0.01217 | -0.091 | 101.814
6.5 | 1.283 | 0.01295 | -0.091 | 99.07
7 | 1.318 | 0.01385 | -0.091 | 95.191
7.5 | 1.34 | 0.01496 | -0.092 | 89.591
8 | 1.326 | 0.01621 | -0.092 | 81.82
8.5 | 1.242 | 0.01794 | -0.092 | 69.251
9 | 0.811 | 0.02083 | -0.092 | 38.925
9.5 | 0.841 | 0.02177 | -0.092 | 38.626
10 | 0.825 | 0.03491 | -0.086 | 23.633
10.5 | 0.9 | 0.02401 | -0.093 | 37.509
11 | 0.924 | 0.02775 | -0.093 | 33.298
11.5 | 0.959 | 0.02572 | -0.094 | 37.296
12 | 0.985 | 0.02891 | -0.093 | 34.065
12.5 | 1.003 | 0.03497 | -0.092 | 28.669

## 120. Re 12M Mach 0.50 (2)
BIGFOIL.COM POLAR EXPORT
NACA63-513 a=0.6
NACA63-513 a=0.6 |  |  |  | Cl Max: | 1.5391 | at alpha= | 11 | deg
XFOIL ncrit=9 |  |  |  | L/D Max: | 184.553 | at alpha= | 3 | deg
Re: | 12000000 |  |  | Cd Min: | 0.25385 | at alpha= | -20 | deg
Mach: | 0.5 |  |  | Cl=0 at alpha= | -3.4556 | deg
|  |  |  | @ Cl=0.1, Cd= | 0.0052267
|  |  |  | @ Cl=0.4, Cd= | 0.0046747
|  |  |  | @ Cl=0.6, Cd= | 0.0041632
alpha (deg) | Cl | Cd | Cm | Cl/Cd
-20 | -0.6651 | 0.25385 | 0.04 | -2.6201
-19.5 | -0.6442 | 0.24431 | 0.0345 | -2.6368
-19 | -0.6236 | 0.23484 | 0.029 | -2.6554
-18.5 | -0.6032 | 0.22546 | 0.0234 | -2.6754
-18 | -0.5794 | 0.21799 | 0.0183 | -2.6579
-17.5 | -0.5601 | 0.20861 | 0.0128 | -2.6849
-17 | -0.5406 | 0.19934 | 0.0073 | -2.7119
-16.5 | -0.521 | 0.19038 | 0.0019 | -2.7366
-16 | -0.5053 | 0.1804 | -0.0038 | -2.801
-15.5 | -0.4872 | 0.17161 | -0.0091 | -2.839
-15 | -0.4695 | 0.16281 | -0.0145 | -2.8837
-14.5 | -0.4613 | 0.15166 | -0.021 | -3.0417
-14 | -0.4409 | 0.14409 | -0.0258 | -3.0599
-13.5 | -0.4334 | 0.1337 | -0.032 | -3.2416
-13 | -0.4293 | 0.12307 | -0.0387 | -3.4883
-12.5 | -0.4208 | 0.11389 | -0.0445 | -3.6948
-12 | -0.4113 | 0.10521 | -0.05 | -3.9093
-11.5 | -0.4253 | 0.09312 | -0.0581 | -4.5672
-11 | -0.4342 | 0.08272 | -0.0654 | -5.249
-10.5 | -0.4557 | 0.07119 | -0.0738 | -6.4012
-10 | -0.4718 | 0.06091 | -0.0812 | -7.7459
-9.5 | -0.4863 | 0.04925 | -0.0899 | -9.8741
-9 | -0.5068 | 0.0383 | -0.0996 | -13.2324
-8.5 | -0.5415 | 0.03149 | -0.1028 | -17.1959
-8 | -0.5607 | 0.02391 | -0.1027 | -23.4504
-7.5 | -0.5609 | 0.01537 | -0.1013 | -36.4932
-7 | -0.5261 | 0.00895 | -0.0985 | -58.7821
-6.5 | -0.4542 | 0.00735 | -0.0961 | -61.7959
-6 | -0.3776 | 0.00672 | -0.0945 | -56.1905
-5.5 | -0.3015 | 0.00633 | -0.0934 | -47.6303
-5 | -0.2264 | 0.00604 | -0.0926 | -37.4834
-4.5 | -0.1524 | 0.00575 | -0.0922 | -26.5043
-4 | -0.079 | 0.00555 | -0.0921 | -14.2342
-3.5 | -0.0064 | 0.00541 | -0.0922 | -1.183
-3 | 0.0656 | 0.00527 | -0.0924 | 12.4478
-2.5 | 0.1371 | 0.00518 | -0.0929 | 26.4672
-2 | 0.2082 | 0.00509 | -0.0934 | 40.9037
-1.5 | 0.279 | 0.00497 | -0.094 | 56.1368
-1 | 0.3494 | 0.00479 | -0.0948 | 72.9436
-0.5 | 0.4196 | 0.00463 | -0.0956 | 90.6263
0 | 0.4896 | 0.00442 | -0.0965 | 110.7692
0.5 | 0.5592 | 0.00414 | -0.0974 | 135.0725
1 | 0.6295 | 0.00418 | -0.0982 | 150.5981
1.5 | 0.6999 | 0.00422 | -0.0989 | 165.8531
2 | 0.7702 | 0.00434 | -0.0995 | 177.4654
2.5 | 0.8395 | 0.0046 | -0.0999 | 182.5
3 | 0.908 | 0.00492 | -0.1001 | 184.5528
3.5 | 0.9732 | 0.00551 | -0.0997 | 176.6243
4 | 1.0303 | 0.00658 | -0.098 | 156.5805
4.5 | 1.0876 | 0.00747 | -0.096 | 145.5957
5 | 1.1431 | 0.00832 | -0.0935 | 137.3918
5.5 | 1.1944 | 0.0092 | -0.0901 | 129.8261
6 | 1.2407 | 0.01006 | -0.0857 | 123.33
6.5 | 1.2696 | 0.01089 | -0.0782 | 116.584
7 | 1.3068 | 0.01194 | -0.0727 | 109.4472
7.5 | 1.3468 | 0.01303 | -0.0679 | 103.3615
8 | 1.386 | 0.0141 | -0.0629 | 98.2979
8.5 | 1.4247 | 0.01584 | -0.0581 | 89.9432
9 | 1.4652 | 0.01767 | -0.0536 | 82.9202
9.5 | 1.5011 | 0.0199 | -0.0488 | 75.4322
10 | 1.535 | 0.0224 | -0.0438 | 68.5268
11 | 1.5391 | 0.03215 | -0.032 | 47.8725
12.5 | 1.4459 | 0.05912 | -0.0247 | 24.457
14 | 1.3348 | 0.0987 | -0.0389 | 13.5238
14.5 | 1.3026 | 0.11378 | -0.0476 | 11.4484
15 | 1.2781 | 0.12856 | -0.0567 | 9.9417
15.5 | 1.2546 | 0.14394 | -0.0669 | 8.7161
16 | 1.2372 | 0.15884 | -0.0769 | 7.789

## 121. Re 14M Mach 0.00 (1)
BIGFOIL.COM POLAR EXPORT
NACA63-513 a=0.6
NACA63-513 a=0.6 |  |  |  | Cl Max: | 1.434 | at alpha= | 11 | deg
JavaFoil+Calcfoil stall+Eppler ext transition |  |  |  | L/D Max: | 130.067 | at alpha= | 5 | deg
Re: | 14000000 |  |  | Cd Min: | 0.0053 | at alpha= | 0.5 | deg
Mach: | 0 |  |  | Cl=0 at alpha= | -3.4333 | deg
|  |  |  | @ Cl=0.1, Cd= | 0.005886
|  |  |  | @ Cl=0.4, Cd= | 0.0053365
|  |  |  | @ Cl=0.6, Cd= | 0.0055545
alpha (deg) | Cl | Cd | Cm | Cl/Cd
-16.5 | -0.618 | 0.11678 | -0.032 | -5.294
-16 | -0.63 | 0.11181 | -0.032 | -5.633
-15.5 | -0.64 | 0.10392 | -0.033 | -6.155
-15 | -0.648 | 0.09695 | -0.034 | -6.683
-14.5 | -0.656 | 0.08756 | -0.037 | -7.491
-14 | -0.66 | 0.0812 | -0.038 | -8.125
-13.5 | -0.665 | 0.07129 | -0.041 | -9.329
-13 | -0.69 | 0.04649 | -0.049 | -14.848
-12.5 | -0.713 | 0.02816 | -0.055 | -25.3
-12 | -0.74 | 0.01398 | -0.06 | -52.923
-11.5 | -0.747 | 0.00969 | -0.062 | -77.045
-11 | -0.735 | 0.00869 | -0.064 | -84.583
-10.5 | -0.708 | 0.00826 | -0.064 | -85.673
-10 | -0.677 | 0.00788 | -0.065 | -85.89
-9.5 | -0.641 | 0.00754 | -0.065 | -85.031
-9 | -0.6 | 0.00727 | -0.066 | -82.492
-8.5 | -0.556 | 0.00703 | -0.066 | -79.062
-8 | -0.509 | 0.00676 | -0.067 | -75.306
-7.5 | -0.459 | 0.00656 | -0.067 | -69.97
-7 | -0.408 | 0.00676 | -0.067 | -60.337
-6.5 | -0.354 | 0.00656 | -0.068 | -54
-6 | -0.299 | 0.0065 | -0.068 | -45.994
-5.5 | -0.243 | 0.00636 | -0.069 | -38.168
-5 | -0.185 | 0.00625 | -0.069 | -29.632
-4.5 | -0.127 | 0.00616 | -0.07 | -20.587
-4 | -0.068 | 0.00606 | -0.07 | -11.164
-3.5 | -0.008 | 0.00599 | -0.071 | -1.359
-3 | 0.052 | 0.00591 | -0.071 | 8.744
-2.5 | 0.112 | 0.00588 | -0.072 | 19.005
-2 | 0.172 | 0.00585 | -0.072 | 29.402
-1.5 | 0.232 | 0.00559 | -0.073 | 41.528
-1 | 0.293 | 0.00542 | -0.073 | 53.992
-0.5 | 0.353 | 0.00536 | -0.074 | 65.871
0 | 0.413 | 0.00533 | -0.074 | 77.596
0.5 | 0.473 | 0.0053 | -0.075 | 89.241
1 | 0.533 | 0.00535 | -0.075 | 99.767
1.5 | 0.593 | 0.00553 | -0.076 | 107.31
2 | 0.653 | 0.00574 | -0.076 | 113.789
2.5 | 0.711 | 0.00604 | -0.077 | 117.776
3 | 0.77 | 0.00628 | -0.077 | 122.649
3.5 | 0.83 | 0.00658 | -0.078 | 126.024
4 | 0.888 | 0.00698 | -0.078 | 127.239
4.5 | 0.946 | 0.00755 | -0.079 | 125.244
5 | 1.002 | 0.00771 | -0.079 | 130.067
5.5 | 1.057 | 0.00814 | -0.08 | 129.729
6 | 1.109 | 0.00863 | -0.08 | 128.468
6.5 | 1.159 | 0.00964 | -0.08 | 120.203
7 | 1.206 | 0.01007 | -0.081 | 119.786
7.5 | 1.252 | 0.01049 | -0.081 | 119.312
8 | 1.292 | 0.011 | -0.081 | 117.523
8.5 | 1.329 | 0.0115 | -0.082 | 115.578
9 | 1.362 | 0.01207 | -0.082 | 112.796
9.5 | 1.39 | 0.01265 | -0.082 | 109.906
10 | 1.414 | 0.01333 | -0.082 | 106.043
10.5 | 1.427 | 0.01404 | -0.083 | 101.635
11 | 1.434 | 0.01494 | -0.083 | 95.986
11.5 | 1.434 | 0.01582 | -0.083 | 90.67
12 | 1.428 | 0.01622 | -0.083 | 88.035
12.5 | 1.415 | 0.01735 | -0.084 | 81.571
13 | 1.396 | 0.01849 | -0.084 | 75.512
13.5 | 1.372 | 0.0198 | -0.084 | 69.295
14 | 1.342 | 0.02121 | -0.084 | 63.268
14.5 | 1.308 | 0.02283 | -0.084 | 57.285
15 | 1.27 | 0.02452 | -0.084 | 51.793
15.5 | 1.228 | 0.02701 | -0.084 | 45.455
16 | 1.182 | 0.03023 | -0.084 | 39.089

## 122. Re 14M Mach 0.00 (2)
BIGFOIL.COM POLAR EXPORT
NACA63-513 a=0.6
NACA63-513 a=0.6 |  |  |  | Cl Max: | 1.8871 | at alpha= | 20 | deg
XFOIL ncrit=9 |  |  |  | L/D Max: | 158.568 | at alpha= | 3 | deg
Re: | 14000000 |  |  | Cd Min: | 0.05608 | at alpha= | 20 | deg
Mach: | 0 |  |  | Cl=0 at alpha= | -3.4668 | deg
|  |  |  | @ Cl=0.1, Cd= | 0.0048886
|  |  |  | @ Cl=0.4, Cd= | 0.0043074
|  |  |  | @ Cl=0.6, Cd= | 0.0041685
alpha (deg) | Cl | Cd | Cm | Cl/Cd
-20 | -1.577 | 0.02924 | -0.0862 | -53.933
-19.5 | -1.585 | 0.02475 | -0.0862 | -64.0404
-19 | -1.5895 | 0.02189 | -0.0834 | -72.6131
-18.5 | -1.5901 | 0.02023 | -0.0774 | -78.6011
-18 | -1.5601 | 0.0189 | -0.0752 | -82.545
-17.5 | -1.5231 | 0.01776 | -0.0737 | -85.7601
-17 | -1.4834 | 0.01661 | -0.0725 | -89.3076
-16.5 | -1.4415 | 0.01545 | -0.0714 | -93.301
-16 | -1.3967 | 0.0144 | -0.0707 | -96.9931
-15.5 | -1.3489 | 0.01356 | -0.0701 | -99.4764
-15 | -1.299 | 0.01285 | -0.0698 | -101.0895
-14.5 | -1.2479 | 0.01222 | -0.0696 | -102.1195
-14 | -1.1958 | 0.01163 | -0.0695 | -102.8203
-13.5 | -1.1432 | 0.01102 | -0.0694 | -103.7387
-13 | -1.0904 | 0.01039 | -0.0693 | -104.9471
-12.5 | -1.0367 | 0.00981 | -0.0694 | -105.6779
-12 | -0.982 | 0.00935 | -0.0695 | -105.0267
-11.5 | -0.9265 | 0.00895 | -0.0697 | -103.5196
-11 | -0.8707 | 0.00858 | -0.0699 | -101.4802
-10.5 | -0.8145 | 0.00822 | -0.0702 | -99.0876
-10 | -0.7583 | 0.00781 | -0.0705 | -97.0935
-9.5 | -0.7017 | 0.00743 | -0.0708 | -94.4415
-9 | -0.6446 | 0.00715 | -0.0712 | -90.1538
-8.5 | -0.5871 | 0.00688 | -0.0716 | -85.3343
-8 | -0.5294 | 0.00663 | -0.0721 | -79.8492
-7.5 | -0.4717 | 0.00635 | -0.0725 | -74.2835
-7 | -0.4138 | 0.0061 | -0.073 | -67.8361
-6.5 | -0.3555 | 0.00592 | -0.0735 | -60.0507
-6 | -0.2971 | 0.00576 | -0.0741 | -51.5799
-5.5 | -0.2386 | 0.00554 | -0.0746 | -43.0686
-5 | -0.1801 | 0.00539 | -0.0752 | -33.4137
-4.5 | -0.1214 | 0.00526 | -0.0758 | -23.0798
-4 | -0.0626 | 0.00515 | -0.0764 | -12.1553
-3.5 | -0.0039 | 0.00504 | -0.077 | -0.77381
-3 | 0.0549 | 0.00495 | -0.0777 | 11.0909
-2.5 | 0.1137 | 0.00487 | -0.0783 | 23.347
-2 | 0.1725 | 0.00478 | -0.079 | 36.0879
-1.5 | 0.2312 | 0.00467 | -0.0796 | 49.5075
-1 | 0.2898 | 0.00455 | -0.0803 | 63.6923
-0.5 | 0.3483 | 0.00444 | -0.081 | 78.4459
0 | 0.4068 | 0.00429 | -0.0818 | 94.8252
0.5 | 0.4649 | 0.00404 | -0.0826 | 115.0743
1 | 0.5232 | 0.00403 | -0.0833 | 129.8263
1.5 | 0.5813 | 0.00411 | -0.0839 | 141.4355
2 | 0.6388 | 0.00429 | -0.0845 | 148.9044
2.5 | 0.6961 | 0.00451 | -0.0851 | 154.3459
3 | 0.7532 | 0.00475 | -0.0856 | 158.5684
3.5 | 0.8055 | 0.00558 | -0.0856 | 144.3548
4 | 0.8598 | 0.00607 | -0.0857 | 141.6474
4.5 | 0.9139 | 0.00656 | -0.0858 | 139.314
5 | 0.9674 | 0.00704 | -0.0858 | 137.4148
5.5 | 1.0211 | 0.00744 | -0.0858 | 137.2446
6 | 1.0734 | 0.00794 | -0.0856 | 135.1889
6.5 | 1.1262 | 0.00832 | -0.0855 | 135.3606
7 | 1.1788 | 0.00863 | -0.0854 | 136.5933
7.5 | 1.2305 | 0.00891 | -0.0851 | 138.1033
8 | 1.2811 | 0.0092 | -0.0847 | 139.25
8.5 | 1.3287 | 0.00937 | -0.0836 | 141.8036
9 | 1.3774 | 0.00986 | -0.0829 | 139.6957
9.5 | 1.4254 | 0.01031 | -0.0821 | 138.2541
10 | 1.4704 | 0.01087 | -0.0808 | 135.2714
10.5 | 1.514 | 0.01141 | -0.0792 | 132.6906
11 | 1.5525 | 0.012 | -0.0768 | 129.375
11.5 | 1.5724 | 0.01274 | -0.071 | 123.4223
12 | 1.5992 | 0.01361 | -0.0672 | 117.5018
12.5 | 1.6268 | 0.01465 | -0.0638 | 111.0444
13 | 1.6525 | 0.01592 | -0.0605 | 103.8003
13.5 | 1.6787 | 0.01729 | -0.0576 | 97.0908
14 | 1.7032 | 0.01886 | -0.0548 | 90.3075
14.5 | 1.7257 | 0.02066 | -0.052 | 83.5286
15 | 1.7476 | 0.0226 | -0.0494 | 77.3274
15.5 | 1.7699 | 0.0246 | -0.0472 | 71.9472
16 | 1.7901 | 0.02684 | -0.045 | 66.6952
16.5 | 1.8089 | 0.0293 | -0.043 | 61.7372
17 | 1.8185 | 0.0327 | -0.0408 | 55.6116
17.5 | 1.8391 | 0.03531 | -0.0396 | 52.0844
18 | 1.848 | 0.03914 | -0.038 | 47.2151
18.5 | 1.8628 | 0.04257 | -0.0371 | 43.7585
19 | 1.8703 | 0.04695 | -0.0363 | 39.836
19.5 | 1.8778 | 0.05151 | -0.036 | 36.4551
20 | 1.8871 | 0.05608 | -0.036 | 33.6501

## 123. Re 14M Mach 0.10 (1)
BIGFOIL.COM POLAR EXPORT
NACA63-513 a=0.6
NACA63-513 a=0.6 |  |  |  | Cl Max: | 1.43 | at alpha= | 11 | deg
JavaFoil+Calcfoil stall+Eppler ext transition |  |  |  | L/D Max: | 134.212 | at alpha= | 6 | deg
Re: | 14000000 |  |  | Cd Min: | 0.0053 | at alpha= | 0.5 | deg
Mach: | 0.1 |  |  | Cl=0 at alpha= | -3.4333 | deg
|  |  |  | @ Cl=0.1, Cd= | 0.005888
|  |  |  | @ Cl=0.4, Cd= | 0.0053375
|  |  |  | @ Cl=0.6, Cd= | 0.0055464
alpha (deg) | Cl | Cd | Cm | Cl/Cd
-16 | -0.598 | 0.11443 | -0.031 | -5.228
-15.5 | -0.611 | 0.10772 | -0.032 | -5.667
-15 | -0.622 | 0.09921 | -0.034 | -6.272
-14.5 | -0.633 | 0.08992 | -0.036 | -7.037
-14 | -0.639 | 0.08388 | -0.037 | -7.618
-13.5 | -0.643 | 0.0777 | -0.039 | -8.276
-13 | -0.656 | 0.0612 | -0.045 | -10.724
-12.5 | -0.685 | 0.03688 | -0.052 | -18.562
-12 | -0.717 | 0.01763 | -0.058 | -40.642
-11.5 | -0.728 | 0.01134 | -0.062 | -64.206
-11 | -0.73 | 0.00887 | -0.064 | -82.258
-10.5 | -0.705 | 0.00835 | -0.064 | -84.391
-10 | -0.675 | 0.00795 | -0.065 | -84.869
-9.5 | -0.64 | 0.00767 | -0.065 | -83.507
-9 | -0.6 | 0.00734 | -0.066 | -81.795
-8.5 | -0.556 | 0.00706 | -0.066 | -78.86
-8 | -0.51 | 0.00683 | -0.067 | -74.641
-7.5 | -0.461 | 0.00658 | -0.067 | -69.947
-7 | -0.409 | 0.00677 | -0.068 | -60.449
-6.5 | -0.356 | 0.00659 | -0.068 | -53.933
-6 | -0.3 | 0.00652 | -0.069 | -46.074
-5.5 | -0.244 | 0.00637 | -0.069 | -38.267
-5 | -0.186 | 0.00626 | -0.07 | -29.722
-4.5 | -0.127 | 0.00617 | -0.07 | -20.656
-4 | -0.068 | 0.00607 | -0.071 | -11.206
-3.5 | -0.008 | 0.006 | -0.071 | -1.365
-3 | 0.052 | 0.00592 | -0.072 | 8.782
-2.5 | 0.112 | 0.00588 | -0.072 | 19.091
-2 | 0.173 | 0.00585 | -0.073 | 29.537
-1.5 | 0.233 | 0.00562 | -0.073 | 41.516
-1 | 0.294 | 0.00545 | -0.074 | 53.986
-0.5 | 0.355 | 0.00536 | -0.074 | 66.205
0 | 0.415 | 0.00533 | -0.075 | 77.991
0.5 | 0.476 | 0.0053 | -0.075 | 89.792
1 | 0.536 | 0.00538 | -0.076 | 99.71
1.5 | 0.596 | 0.00553 | -0.076 | 107.844
2 | 0.657 | 0.00578 | -0.077 | 113.527
2.5 | 0.714 | 0.00602 | -0.077 | 118.65
3 | 0.774 | 0.0063 | -0.078 | 122.87
3.5 | 0.834 | 0.00664 | -0.078 | 125.644
4 | 0.892 | 0.00701 | -0.079 | 127.401
4.5 | 0.95 | 0.00756 | -0.079 | 125.678
5 | 1.006 | 0.00778 | -0.08 | 129.281
5.5 | 1.061 | 0.00825 | -0.08 | 128.678
6 | 1.113 | 0.00829 | -0.08 | 134.212
6.5 | 1.163 | 0.00972 | -0.081 | 119.718
7 | 1.211 | 0.01017 | -0.081 | 119.098
7.5 | 1.256 | 0.01058 | -0.081 | 118.698
8 | 1.296 | 0.0111 | -0.082 | 116.775
8.5 | 1.333 | 0.01162 | -0.082 | 114.7
9 | 1.365 | 0.01221 | -0.082 | 111.742
9.5 | 1.392 | 0.0128 | -0.082 | 108.737
10 | 1.414 | 0.01351 | -0.083 | 104.709
10.5 | 1.426 | 0.01425 | -0.083 | 100.03
11 | 1.43 | 0.01516 | -0.083 | 94.312
11.5 | 1.427 | 0.01609 | -0.084 | 88.692
12 | 1.417 | 0.01653 | -0.084 | 85.739
12.5 | 1.4 | 0.0177 | -0.084 | 79.099
13 | 1.377 | 0.01908 | -0.084 | 72.164
13.5 | 1.348 | 0.02028 | -0.084 | 66.462
14 | 1.312 | 0.0219 | -0.084 | 59.911
14.5 | 1.273 | 0.02351 | -0.085 | 54.143
15 | 1.229 | 0.02535 | -0.085 | 48.505
15.5 | 1.181 | 0.02799 | -0.085 | 42.205
16 | 1.131 | 0.03088 | -0.085 | 36.609

## 124. Re 14M Mach 0.10 (2)
BIGFOIL.COM POLAR EXPORT
NACA63-513 a=0.6
NACA63-513 a=0.6 |  |  |  | Cl Max: | 1.8805 | at alpha= | 20 | deg
XFOIL ncrit=9 |  |  |  | L/D Max: | 159.579 | at alpha= | 3 | deg
Re: | 14000000 |  |  | Cd Min: | 0.05987 | at alpha= | 20 | deg
Mach: | 0.1 |  |  | Cl=0 at alpha= | -3.4662 | deg
|  |  |  | @ Cl=0.1, Cd= | 0.0048919
|  |  |  | @ Cl=0.4, Cd= | 0.0043156
|  |  |  | @ Cl=0.6, Cd= | 0.004154
alpha (deg) | Cl | Cd | Cm | Cl/Cd
-19.5 | -1.5285 | 0.03198 | -0.0886 | -47.7955
-19 | -1.5352 | 0.02688 | -0.0899 | -57.1131
-18.5 | -1.5523 | 0.02265 | -0.0879 | -68.5342
-18 | -1.5599 | 0.02063 | -0.0814 | -75.6132
-17.5 | -1.5318 | 0.01906 | -0.0788 | -80.3673
-17 | -1.4944 | 0.01777 | -0.077 | -84.0968
-16.5 | -1.4522 | 0.01664 | -0.0757 | -87.2716
-16 | -1.4083 | 0.01547 | -0.0745 | -91.0343
-15.5 | -1.3626 | 0.01431 | -0.0735 | -95.2201
-15 | -1.3137 | 0.01337 | -0.0727 | -98.2573
-14.5 | -1.2623 | 0.01263 | -0.0722 | -99.9446
-14 | -1.2095 | 0.01197 | -0.0719 | -101.0443
-13.5 | -1.1558 | 0.01137 | -0.0716 | -101.6535
-13 | -1.1019 | 0.01073 | -0.0714 | -102.6934
-12.5 | -1.0477 | 0.01007 | -0.0712 | -104.0417
-12 | -0.9925 | 0.00953 | -0.0711 | -104.1448
-11.5 | -0.9362 | 0.00908 | -0.0712 | -103.1057
-11 | -0.8795 | 0.00869 | -0.0713 | -101.2083
-10.5 | -0.8225 | 0.00833 | -0.0714 | -98.7395
-10 | -0.7654 | 0.00791 | -0.0716 | -96.7636
-9.5 | -0.7082 | 0.00751 | -0.0718 | -94.3009
-9 | -0.6505 | 0.0072 | -0.0721 | -90.3472
-8.5 | -0.5923 | 0.00692 | -0.0725 | -85.5925
-8 | -0.5339 | 0.00668 | -0.0728 | -79.9251
-7.5 | -0.4757 | 0.00639 | -0.0732 | -74.4444
-7 | -0.4172 | 0.00613 | -0.0737 | -68.0587
-6.5 | -0.3584 | 0.00594 | -0.0741 | -60.3367
-5.5 | -0.2405 | 0.00556 | -0.0752 | -43.2554
-5 | -0.1815 | 0.0054 | -0.0757 | -33.6111
-4 | -0.0631 | 0.00516 | -0.0769 | -12.2287
-3.5 | -0.004 | 0.00504 | -0.0775 | -0.79365
-3 | 0.0552 | 0.00496 | -0.0781 | 11.129
-2.5 | 0.1144 | 0.00487 | -0.0788 | 23.4908
-2 | 0.1736 | 0.00479 | -0.0794 | 36.2422
-1.5 | 0.2327 | 0.00467 | -0.0801 | 49.8287
-1 | 0.2916 | 0.00455 | -0.0808 | 64.0879
-0.5 | 0.3506 | 0.00445 | -0.0815 | 78.7865
0 | 0.4094 | 0.00429 | -0.0822 | 95.4312
0.5 | 0.4679 | 0.00404 | -0.083 | 115.8168
1 | 0.5266 | 0.00403 | -0.0837 | 130.67
1.5 | 0.585 | 0.00411 | -0.0844 | 142.3358
2 | 0.643 | 0.00428 | -0.085 | 150.2336
2.5 | 0.7006 | 0.00452 | -0.0855 | 155
3 | 0.758 | 0.00475 | -0.0861 | 159.5789
3.5 | 0.8107 | 0.00558 | -0.086 | 145.2867
4 | 0.8652 | 0.00609 | -0.0861 | 142.069
4.5 | 0.9195 | 0.00658 | -0.0862 | 139.7416
5 | 0.9734 | 0.00706 | -0.0861 | 137.8754
5.5 | 1.0274 | 0.00748 | -0.0861 | 137.3529
6 | 1.0797 | 0.008 | -0.0858 | 134.9625
6.5 | 1.133 | 0.00837 | -0.0857 | 135.3644
7.5 | 1.2379 | 0.00897 | -0.0852 | 138.0045
8 | 1.2886 | 0.00928 | -0.0846 | 138.8578
8.5 | 1.3363 | 0.00947 | -0.0834 | 141.1088
9 | 1.3852 | 0.00995 | -0.0826 | 139.2161
9.5 | 1.433 | 0.01044 | -0.0815 | 137.2605
10 | 1.4776 | 0.01101 | -0.08 | 134.2053
10.5 | 1.5205 | 0.01156 | -0.0782 | 131.5311
11 | 1.5496 | 0.0122 | -0.0738 | 127.0164
11.5 | 1.5725 | 0.01305 | -0.0687 | 120.4981
12 | 1.6011 | 0.01398 | -0.0652 | 114.5279
12.5 | 1.6277 | 0.01518 | -0.0617 | 107.2266
13 | 1.6539 | 0.01653 | -0.0585 | 100.0544
13.5 | 1.6805 | 0.01799 | -0.0556 | 93.413
14 | 1.7034 | 0.01975 | -0.0526 | 86.2481
14.5 | 1.7263 | 0.02164 | -0.0498 | 79.7736
15 | 1.7497 | 0.0236 | -0.0474 | 74.1398
15.5 | 1.7706 | 0.02581 | -0.045 | 68.6013
16 | 1.7889 | 0.02832 | -0.0427 | 63.1674
16.5 | 1.806 | 0.0311 | -0.0407 | 58.0707
17 | 1.8162 | 0.03463 | -0.0386 | 52.4459
17.5 | 1.8342 | 0.03769 | -0.0373 | 48.6654
18 | 1.8445 | 0.0416 | -0.036 | 44.3389
18.5 | 1.8573 | 0.04546 | -0.0352 | 40.8557
19 | 1.8668 | 0.04987 | -0.0346 | 37.4333
19.5 | 1.8728 | 0.05486 | -0.0345 | 34.1378
20 | 1.8805 | 0.05987 | -0.0347 | 31.4097

## 125. Re 14M Mach 0.25 (1)
BIGFOIL.COM POLAR EXPORT
NACA63-513 a=0.6
NACA63-513 a=0.6 |  |  |  | Cl Max: | 1.407 | at alpha= | 10 | deg
JavaFoil+Calcfoil stall+Eppler ext transition |  |  |  | L/D Max: | 132.142 | at alpha= | 5.5 | deg
Re: | 14000000 |  |  | Cd Min: | 0.00537 | at alpha= | 0.5 | deg
Mach: | 0.25 |  |  | Cl=0 at alpha= | -3.4344 | deg
|  |  |  | @ Cl=0.1, Cd= | 0.0059473
|  |  |  | @ Cl=0.4, Cd= | 0.0054031
|  |  |  | @ Cl=0.6, Cd= | 0.0055365
alpha (deg) | Cl | Cd | Cm | Cl/Cd
-15 | -0.396 | 0.11366 | -0.03 | -3.485
-14.5 | -0.435 | 0.10565 | -0.03 | -4.118
-14 | -0.469 | 0.09882 | -0.031 | -4.751
-13.5 | -0.499 | 0.09223 | -0.032 | -5.407
-13 | -0.523 | 0.0855 | -0.033 | -6.115
-12.5 | -0.542 | 0.07769 | -0.036 | -6.974
-12 | -0.556 | 0.06973 | -0.039 | -7.976
-11.5 | -0.567 | 0.06055 | -0.043 | -9.362
-11 | -0.609 | 0.02976 | -0.056 | -20.453
-10.5 | -0.652 | 0.01137 | -0.064 | -57.326
-10 | -0.657 | 0.0086 | -0.067 | -76.315
-9.5 | -0.631 | 0.0081 | -0.067 | -77.921
-9 | -0.597 | 0.00768 | -0.068 | -77.768
-8.5 | -0.558 | 0.00734 | -0.068 | -75.941
-8 | -0.514 | 0.00703 | -0.069 | -73.052
-7.5 | -0.466 | 0.00675 | -0.069 | -69.067
-7 | -0.416 | 0.00691 | -0.07 | -60.171
-6.5 | -0.362 | 0.00671 | -0.07 | -53.992
-6 | -0.307 | 0.00661 | -0.071 | -46.442
-5.5 | -0.25 | 0.00646 | -0.071 | -38.63
-5 | -0.191 | 0.00637 | -0.072 | -29.956
-4.5 | -0.131 | 0.00623 | -0.072 | -20.973
-4 | -0.07 | 0.00614 | -0.073 | -11.362
-3.5 | -0.008 | 0.00606 | -0.073 | -1.388
-3 | 0.053 | 0.00597 | -0.074 | 8.933
-2.5 | 0.115 | 0.00594 | -0.074 | 19.439
-2 | 0.178 | 0.0059 | -0.075 | 30.077
-1.5 | 0.24 | 0.00568 | -0.075 | 42.195
-1 | 0.302 | 0.00551 | -0.076 | 54.884
-0.5 | 0.365 | 0.00542 | -0.076 | 67.334
0 | 0.427 | 0.00539 | -0.077 | 79.224
0.5 | 0.489 | 0.00537 | -0.077 | 91.114
1 | 0.551 | 0.00541 | -0.078 | 101.872
1.5 | 0.613 | 0.00557 | -0.078 | 110.076
2 | 0.675 | 0.00583 | -0.079 | 115.746
2.5 | 0.734 | 0.00618 | -0.079 | 118.714
3 | 0.795 | 0.00642 | -0.08 | 123.904
3.5 | 0.856 | 0.00681 | -0.08 | 125.707
4 | 0.917 | 0.00722 | -0.081 | 126.986
4.5 | 0.976 | 0.00757 | -0.081 | 128.989
5 | 1.032 | 0.00815 | -0.082 | 126.727
5.5 | 1.088 | 0.00823 | -0.082 | 132.142
6 | 1.139 | 0.00966 | -0.082 | 117.828
6.5 | 1.188 | 0.01016 | -0.083 | 116.888
7 | 1.235 | 0.01066 | -0.083 | 115.894
7.5 | 1.279 | 0.01117 | -0.083 | 114.545
8 | 1.317 | 0.01175 | -0.084 | 112.131
8.5 | 1.349 | 0.01236 | -0.084 | 109.137
9 | 1.376 | 0.01306 | -0.084 | 105.35
9.5 | 1.395 | 0.01382 | -0.084 | 100.952
10 | 1.407 | 0.01464 | -0.085 | 96.11
10.5 | 1.403 | 0.01563 | -0.085 | 89.783
11 | 1.388 | 0.01669 | -0.085 | 83.168
11.5 | 1.361 | 0.01793 | -0.085 | 75.909
12 | 1.322 | 0.01874 | -0.086 | 70.573
12.5 | 1.272 | 0.02023 | -0.086 | 62.867
13 | 1.21 | 0.0221 | -0.086 | 54.745
13.5 | 1.135 | 0.02504 | -0.086 | 45.322
14 | 1.053 | 0.02732 | -0.086 | 38.533
14.5 | 0.959 | 0.03169 | -0.085 | 30.264
15 | 0.849 | 0.04173 | -0.083 | 20.335

## 126. Re 14M Mach 0.25 (2)
BIGFOIL.COM POLAR EXPORT
NACA63-513 a=0.6
NACA63-513 a=0.6 |  |  |  | Cl Max: | 1.8254 | at alpha= | 18.5 | deg
XFOIL ncrit=9 |  |  |  | L/D Max: | 164.205 | at alpha= | 3 | deg
Re: | 14000000 |  |  | Cd Min: | 0.20502 | at alpha= | -20 | deg
Mach: | 0.25 |  |  | Cl=0 at alpha= | -3.4642 | deg
|  |  |  | @ Cl=0.1, Cd= | 0.0049301
|  |  |  | @ Cl=0.4, Cd= | 0.0043726
|  |  |  | @ Cl=0.6, Cd= | 0.0041025
alpha (deg) | Cl | Cd | Cm | Cl/Cd
-20 | -0.6801 | 0.20502 | 0.0229 | -3.3172
-19.5 | -0.6667 | 0.19714 | 0.0176 | -3.3819
-19 | -0.6713 | 0.18414 | 0.0099 | -3.6456
-18.5 | -0.6603 | 0.17585 | 0.0044 | -3.7549
-17.5 | -1.2521 | 0.05338 | -0.0877 | -23.4564
-17 | -1.3044 | 0.04079 | -0.0969 | -31.9784
-16.5 | -1.331 | 0.03234 | -0.1018 | -41.1565
-16 | -1.3666 | 0.02512 | -0.1038 | -54.4029
-15.5 | -1.3894 | 0.02189 | -0.0971 | -63.4719
-15 | -1.3679 | 0.01908 | -0.0932 | -71.6929
-14.5 | -1.3272 | 0.01705 | -0.0903 | -77.8416
-14 | -1.2783 | 0.01541 | -0.0879 | -82.9526
-13.5 | -1.2265 | 0.01388 | -0.0858 | -88.3646
-13 | -1.1705 | 0.01267 | -0.0841 | -92.3836
-12.5 | -1.1115 | 0.01178 | -0.0827 | -94.3548
-12 | -1.0513 | 0.01102 | -0.0815 | -95.3993
-11.5 | -0.9917 | 0.01016 | -0.0804 | -97.6083
-11 | -0.9309 | 0.0095 | -0.0795 | -97.9895
-10.5 | -0.8693 | 0.00896 | -0.0788 | -97.0201
-10 | -0.8074 | 0.0085 | -0.0783 | -94.9882
-9.5 | -0.7456 | 0.00806 | -0.0779 | -92.5062
-9 | -0.6841 | 0.00758 | -0.0776 | -90.2507
-8.5 | -0.6222 | 0.0072 | -0.0774 | -86.4167
-8 | -0.5602 | 0.0069 | -0.0773 | -81.1884
-7.5 | -0.4981 | 0.00664 | -0.0773 | -75.0151
-7 | -0.4364 | 0.00631 | -0.0774 | -69.1601
-6.5 | -0.3746 | 0.00605 | -0.0776 | -61.9174
-5.5 | -0.2508 | 0.00566 | -0.0782 | -44.311
-5 | -0.1892 | 0.00547 | -0.0786 | -34.5887
-4.5 | -0.1275 | 0.00531 | -0.0791 | -24.0113
-4 | -0.0658 | 0.0052 | -0.0796 | -12.6538
-3.5 | -0.0044 | 0.00508 | -0.0801 | -0.86614
-3 | 0.0571 | 0.005 | -0.0807 | 11.42
-2.5 | 0.1185 | 0.0049 | -0.0813 | 24.1837
-2 | 0.1798 | 0.00482 | -0.082 | 37.3029
-1.5 | 0.241 | 0.00471 | -0.0826 | 51.1677
-1 | 0.3021 | 0.00457 | -0.0833 | 66.105
-0.5 | 0.363 | 0.00447 | -0.0841 | 81.2081
0 | 0.4238 | 0.00431 | -0.0848 | 98.3295
0.5 | 0.4844 | 0.00405 | -0.0857 | 119.6049
1 | 0.5452 | 0.00403 | -0.0864 | 135.2854
1.5 | 0.6057 | 0.00411 | -0.0871 | 147.3723
2 | 0.6658 | 0.00427 | -0.0877 | 155.9251
2.5 | 0.7254 | 0.00452 | -0.0882 | 160.4867
3 | 0.7849 | 0.00478 | -0.0887 | 164.205
3.5 | 0.8393 | 0.0056 | -0.0885 | 149.875
4 | 0.8951 | 0.00618 | -0.0884 | 144.8382
4.5 | 0.9508 | 0.00672 | -0.0883 | 141.4881
5 | 1.0062 | 0.00724 | -0.088 | 138.9779
5.5 | 1.0614 | 0.00772 | -0.0876 | 137.487
6 | 1.1152 | 0.00827 | -0.087 | 134.8489
6.5 | 1.1697 | 0.0087 | -0.0864 | 134.4483
7 | 1.2241 | 0.00906 | -0.0858 | 135.1104
7.5 | 1.2776 | 0.00937 | -0.0851 | 136.3501
8 | 1.3289 | 0.00972 | -0.0839 | 136.7181
8.5 | 1.3757 | 0.01002 | -0.0817 | 137.2954
9 | 1.4244 | 0.01055 | -0.0799 | 135.0142
9.5 | 1.468 | 0.0112 | -0.0773 | 131.0714
10 | 1.4955 | 0.01185 | -0.0717 | 126.2025
10.5 | 1.5228 | 0.01277 | -0.0668 | 119.2482
11 | 1.5521 | 0.01391 | -0.0626 | 111.5816
11.5 | 1.5839 | 0.01511 | -0.059 | 104.8246
12 | 1.6108 | 0.01669 | -0.0552 | 96.5129
12.5 | 1.6386 | 0.01838 | -0.0518 | 89.1513
13 | 1.6631 | 0.02038 | -0.0483 | 81.6045
13.5 | 1.6883 | 0.02247 | -0.0452 | 75.1357
14 | 1.7119 | 0.02478 | -0.0422 | 69.0839
14.5 | 1.7293 | 0.02766 | -0.039 | 62.5199
15 | 1.7513 | 0.03041 | -0.0366 | 57.5896
15.5 | 1.7662 | 0.03393 | -0.0341 | 52.0542
16 | 1.7818 | 0.0376 | -0.032 | 47.3883
16.5 | 1.7975 | 0.04149 | -0.0304 | 43.3237
17 | 1.8069 | 0.0462 | -0.029 | 39.1104
17.5 | 1.8184 | 0.05099 | -0.0282 | 35.6619
18 | 1.8223 | 0.05683 | -0.0278 | 32.0658
18.5 | 1.8254 | 0.06307 | -0.0281 | 28.9424
19 | 1.8224 | 0.07034 | -0.029 | 25.9084
19.5 | 1.8141 | 0.07862 | -0.0309 | 23.0743
20 | 1.8025 | 0.08775 | -0.0336 | 20.5413

## 127. Re 14M Mach 0.50 (1)
BIGFOIL.COM POLAR EXPORT
NACA63-513 a=0.6
NACA63-513 a=0.6 |  |  |  | Cl Max: | 1.342 | at alpha= | 7.5 | deg
JavaFoil+Calcfoil stall+Eppler ext transition |  |  |  | L/D Max: | 127.109 | at alpha= | 3.5 | deg
Re: | 14000000 |  |  | Cd Min: | 0.0056 | at alpha= | -0.5 | deg
Mach: | 0.5 |  |  | Cl=0 at alpha= | -3.4338 | deg
|  |  |  | @ Cl=0.1, Cd= | 0.0061414
|  |  |  | @ Cl=0.4, Cd= | 0.0056183
|  |  |  | @ Cl=0.6, Cd= | 0.0056691
alpha (deg) | Cl | Cd | Cm | Cl/Cd
-20 | -0.924 | 0.16319 | -0.039 | -5.663
-19.5 | -0.895 | 0.16013 | -0.038 | -5.589
-19 | -0.867 | 0.15432 | -0.038 | -5.621
-18.5 | -0.843 | 0.13579 | -0.04 | -6.211
-18 | -0.815 | 0.13131 | -0.04 | -6.21
-17.5 | -0.786 | 0.126 | -0.04 | -6.241
-17 | -0.758 | 0.12013 | -0.04 | -6.31
-16.5 | -0.732 | 0.11208 | -0.04 | -6.527
-16 | -0.703 | 0.11274 | -0.04 | -6.233
-15.5 | -0.676 | 0.10437 | -0.041 | -6.477
-15 | -0.648 | 0.0983 | -0.041 | -6.594
-14.5 | -0.623 | 0.08904 | -0.043 | -7
-14 | -0.602 | 0.07749 | -0.047 | -7.767
-13.5 | -0.588 | 0.06046 | -0.053 | -9.717
-13 | -0.534 | 0.08751 | -0.039 | -6.103
-12.5 | -0.508 | 0.07945 | -0.041 | -6.388
-12 | -0.483 | 0.07029 | -0.044 | -6.872
-11.5 | -0.459 | 0.062 | -0.048 | -7.402
-11 | -0.475 | 0.0239 | -0.065 | -19.886
-10.5 | -0.456 | 0.01678 | -0.069 | -27.199
-10 | -0.366 | 0.0651 | -0.038 | -5.62
-9.5 | -0.339 | 0.05843 | -0.04 | -5.801
-9 | -0.315 | 0.04999 | -0.047 | -6.294
-8.5 | -0.33 | 0.01325 | -0.071 | -24.915
-8 | -0.254 | 0.05325 | -0.037 | -4.77
-7.5 | -0.227 | 0.04726 | -0.04 | -4.8
-7 | -0.392 | 0.00786 | -0.078 | -49.921
-6.5 | -0.37 | 0.00758 | -0.078 | -48.791
-6 | -0.325 | 0.00717 | -0.079 | -45.38
-5.5 | -0.27 | 0.0069 | -0.08 | -39.135
-5 | -0.209 | 0.00676 | -0.08 | -30.917
-4.5 | -0.144 | 0.00658 | -0.081 | -21.95
-4 | -0.077 | 0.00643 | -0.081 | -12.037
-3.5 | -0.009 | 0.00633 | -0.082 | -1.478
-3 | 0.059 | 0.0062 | -0.082 | 9.597
-2.5 | 0.129 | 0.0061 | -0.083 | 21.09
-2 | 0.198 | 0.00609 | -0.083 | 32.551
-1.5 | 0.268 | 0.00588 | -0.084 | 45.57
-1 | 0.338 | 0.00576 | -0.085 | 58.687
-0.5 | 0.408 | 0.0056 | -0.085 | 72.749
0 | 0.477 | 0.0056 | -0.086 | 85.197
0.5 | 0.547 | 0.0056 | -0.086 | 97.566
1 | 0.616 | 0.00569 | -0.087 | 108.17
1.5 | 0.685 | 0.00593 | -0.088 | 115.486
2 | 0.754 | 0.00629 | -0.088 | 120.014
2.5 | 0.819 | 0.00674 | -0.089 | 121.634
3 | 0.888 | 0.00714 | -0.089 | 124.296
3.5 | 0.954 | 0.00751 | -0.09 | 127.109
4 | 1.017 | 0.00822 | -0.09 | 123.628
4.5 | 1.077 | 0.00904 | -0.09 | 119.13
5 | 1.135 | 0.0098 | -0.09 | 115.838
5.5 | 1.19 | 0.01109 | -0.091 | 107.314
6 | 1.24 | 0.01187 | -0.091 | 104.443
6.5 | 1.285 | 0.0126 | -0.091 | 101.955
7 | 1.32 | 0.0135 | -0.091 | 97.791
7.5 | 1.342 | 0.01454 | -0.092 | 92.277
8 | 1.328 | 0.01574 | -0.092 | 84.364
8.5 | 1.244 | 0.01749 | -0.092 | 71.114
9 | 0.812 | 0.02028 | -0.092 | 40.018
9.5 | 0.842 | 0.02119 | -0.093 | 39.742
10 | 0.859 | 0.02567 | -0.091 | 33.458
10.5 | 0.902 | 0.02325 | -0.093 | 38.773
11 | 0.926 | 0.0268 | -0.093 | 34.538
11.5 | 0.961 | 0.02536 | -0.094 | 37.883
12 | 0.987 | 0.02795 | -0.094 | 35.295
12.5 | 1.006 | 0.03335 | -0.093 | 30.174

## 128. Re 14M Mach 0.50 (2)
BIGFOIL.COM POLAR EXPORT
NACA63-513 a=0.6
NACA63-513 a=0.6 |  |  |  | Cl Max: | 1.5489 | at alpha= | 10 | deg
XFOIL ncrit=9 |  |  |  | L/D Max: | 184.492 | at alpha= | 3 | deg
Re: | 14000000 |  |  | Cd Min: | 0.02158 | at alpha= | 10 | deg
Mach: | 0.5 |  |  | Cl=0 at alpha= | -99 | deg
|  |  |  | @ Cl=0.1, Cd= | 0.0044
|  |  |  | @ Cl=0.4, Cd= | 0.0044
|  |  |  | @ Cl=0.6, Cd= | 0.00413
alpha (deg) | Cl | Cd | Cm | Cl/Cd
0 | 0.4899 | 0.0044 | -0.0965 | 111.3409
0.5 | 0.5595 | 0.00413 | -0.0974 | 135.4722
1 | 0.6299 | 0.00413 | -0.0982 | 152.5182
1.5 | 0.7001 | 0.00418 | -0.099 | 167.488
2 | 0.7702 | 0.00431 | -0.0996 | 178.7007
2.5 | 0.8391 | 0.0046 | -0.0999 | 182.413
3 | 0.9077 | 0.00492 | -0.1001 | 184.4919
3.5 | 0.9698 | 0.00573 | -0.0993 | 169.2496
4 | 1.0289 | 0.00664 | -0.0978 | 154.9548
4.5 | 1.0876 | 0.00745 | -0.096 | 145.9866
5 | 1.1447 | 0.00823 | -0.0937 | 139.0887
5.5 | 1.1974 | 0.00907 | -0.0905 | 132.0176
6 | 1.248 | 0.00982 | -0.0867 | 127.0876
6.5 | 1.2818 | 0.01054 | -0.0798 | 121.6129
7 | 1.3187 | 0.01154 | -0.074 | 114.2721
7.5 | 1.358 | 0.01269 | -0.0689 | 107.0134
8 | 1.398 | 0.01389 | -0.064 | 100.6479
8.5 | 1.4369 | 0.01521 | -0.059 | 94.4707
9 | 1.4781 | 0.01697 | -0.0544 | 87.1008
9.5 | 1.5153 | 0.01909 | -0.0495 | 79.3766
10 | 1.5489 | 0.02158 | -0.0444 | 71.7748

## 129. Re 16M Mach 0.00 (1)
BIGFOIL.COM POLAR EXPORT
NACA63-513 a=0.6
NACA63-513 a=0.6 |  |  |  | Cl Max: | 1.436 | at alpha= | 11.5 | deg
JavaFoil+Calcfoil stall+Eppler ext transition |  |  |  | L/D Max: | 131.768 | at alpha= | 5.5 | deg
Re: | 16000000 |  |  | Cd Min: | 0.00538 | at alpha= | 0 | deg
Mach: | 0 |  |  | Cl=0 at alpha= | -3.4333 | deg
|  |  |  | @ Cl=0.1, Cd= | 0.00584
|  |  |  | @ Cl=0.4, Cd= | 0.0053822
|  |  |  | @ Cl=0.6, Cd= | 0.0056545
alpha (deg) | Cl | Cd | Cm | Cl/Cd
-16.5 | -0.619 | 0.1158 | -0.032 | -5.343
-16 | -0.63 | 0.11055 | -0.032 | -5.7
-15.5 | -0.639 | 0.10435 | -0.033 | -6.128
-15 | -0.649 | 0.09564 | -0.035 | -6.781
-14.5 | -0.655 | 0.08807 | -0.037 | -7.441
-14 | -0.659 | 0.08179 | -0.038 | -8.057
-13.5 | -0.664 | 0.07193 | -0.041 | -9.234
-13 | -0.705 | 0.03768 | -0.052 | -18.704
-12.5 | -0.72 | 0.02477 | -0.056 | -29.061
-12 | -0.747 | 0.01239 | -0.06 | -60.311
-11.5 | -0.749 | 0.00974 | -0.063 | -76.927
-11 | -0.735 | 0.0085 | -0.064 | -86.49
-10.5 | -0.708 | 0.00808 | -0.064 | -87.624
-10 | -0.677 | 0.00776 | -0.065 | -87.178
-9.5 | -0.641 | 0.00748 | -0.065 | -85.682
-9 | -0.6 | 0.00717 | -0.066 | -83.73
-8.5 | -0.556 | 0.00693 | -0.066 | -80.245
-8 | -0.509 | 0.00669 | -0.067 | -76.003
-7.5 | -0.459 | 0.00647 | -0.067 | -70.996
-7 | -0.408 | 0.00665 | -0.067 | -61.265
-6.5 | -0.354 | 0.00651 | -0.068 | -54.403
-6 | -0.299 | 0.00643 | -0.068 | -46.527
-5.5 | -0.243 | 0.00627 | -0.069 | -38.73
-5 | -0.185 | 0.00616 | -0.069 | -30.089
-4.5 | -0.127 | 0.00612 | -0.07 | -20.715
-4 | -0.068 | 0.00601 | -0.07 | -11.273
-3.5 | -0.008 | 0.00593 | -0.071 | -1.374
-3 | 0.052 | 0.00588 | -0.071 | 8.791
-2.5 | 0.112 | 0.00583 | -0.072 | 19.177
-2 | 0.172 | 0.00578 | -0.072 | 29.766
-1.5 | 0.232 | 0.00561 | -0.073 | 41.375
-1 | 0.293 | 0.00552 | -0.073 | 53.067
-0.5 | 0.353 | 0.00539 | -0.074 | 65.444
0 | 0.413 | 0.00538 | -0.074 | 76.817
0.5 | 0.473 | 0.00539 | -0.075 | 87.797
1 | 0.533 | 0.00543 | -0.075 | 98.203
1.5 | 0.593 | 0.00563 | -0.076 | 105.37
2 | 0.653 | 0.00584 | -0.076 | 111.787
2.5 | 0.711 | 0.00604 | -0.077 | 117.709
3 | 0.77 | 0.00635 | -0.077 | 121.243
3.5 | 0.83 | 0.00661 | -0.078 | 125.464
4 | 0.888 | 0.00708 | -0.078 | 125.52
4.5 | 0.946 | 0.00758 | -0.079 | 124.739
5 | 1.002 | 0.00771 | -0.079 | 130.002
5.5 | 1.057 | 0.00802 | -0.08 | 131.768
6 | 1.109 | 0.00846 | -0.08 | 131.128
6.5 | 1.159 | 0.00946 | -0.08 | 122.632
7 | 1.208 | 0.00987 | -0.081 | 122.391
7.5 | 1.253 | 0.01028 | -0.081 | 121.921
8 | 1.294 | 0.01074 | -0.081 | 120.461
8.5 | 1.331 | 0.01126 | -0.082 | 118.12
9 | 1.363 | 0.01178 | -0.082 | 115.695
9.5 | 1.392 | 0.01239 | -0.082 | 112.314
10 | 1.415 | 0.013 | -0.082 | 108.851
10.5 | 1.429 | 0.01369 | -0.083 | 104.376
11 | 1.435 | 0.01464 | -0.083 | 98.04
11.5 | 1.436 | 0.0154 | -0.083 | 93.214
12 | 1.43 | 0.01628 | -0.084 | 87.799
12.5 | 1.417 | 0.01686 | -0.084 | 84.049
13 | 1.398 | 0.01811 | -0.084 | 77.187
13.5 | 1.373 | 0.01923 | -0.084 | 71.411
14 | 1.344 | 0.02073 | -0.084 | 64.824
14.5 | 1.31 | 0.02218 | -0.084 | 59.05
15 | 1.272 | 0.0238 | -0.085 | 53.425
15.5 | 1.23 | 0.026 | -0.085 | 47.304
16 | 1.184 | 0.02922 | -0.084 | 40.505
16.5 | 1.135 | 0.033 | -0.084 | 34.403

## 130. Re 16M Mach 0.00 (2)
BIGFOIL.COM POLAR EXPORT
NACA63-513 a=0.6
NACA63-513 a=0.6 |  |  |  | Cl Max: | 1.9031 | at alpha= | 20 | deg
XFOIL ncrit=9 |  |  |  | L/D Max: | 155.797 | at alpha= | 3 | deg
Re: | 16000000 |  |  | Cd Min: | 0.05414 | at alpha= | 20 | deg
Mach: | 0 |  |  | Cl=0 at alpha= | -3.4651 | deg
|  |  |  | @ Cl=0.1, Cd= | 0.0048184
|  |  |  | @ Cl=0.4, Cd= | 0.0042937
|  |  |  | @ Cl=0.6, Cd= | 0.0042093
alpha (deg) | Cl | Cd | Cm | Cl/Cd
-20 | -1.592 | 0.02796 | -0.0865 | -56.9385
-19.5 | -1.6021 | 0.02364 | -0.0859 | -67.7707
-19 | -1.6089 | 0.02115 | -0.0816 | -76.0709
-18.5 | -1.6012 | 0.01956 | -0.0764 | -81.8609
-18 | -1.5689 | 0.01827 | -0.0745 | -85.873
-17.5 | -1.5305 | 0.01717 | -0.0731 | -89.138
-17 | -1.4883 | 0.01617 | -0.0721 | -92.0408
-16.5 | -1.4446 | 0.01515 | -0.0712 | -95.3531
-16 | -1.3994 | 0.01413 | -0.0704 | -99.0375
-15.5 | -1.352 | 0.01321 | -0.0699 | -102.3467
-15 | -1.3021 | 0.01249 | -0.0696 | -104.2514
-14.5 | -1.2507 | 0.01186 | -0.0694 | -105.4553
-14 | -1.1982 | 0.01129 | -0.0693 | -106.1293
-13.5 | -1.1451 | 0.01077 | -0.0692 | -106.3231
-13 | -1.0918 | 0.01018 | -0.0692 | -107.2495
-12.5 | -1.0381 | 0.0096 | -0.0692 | -108.1354
-12 | -0.9835 | 0.0091 | -0.0694 | -108.0769
-11.5 | -0.9279 | 0.00871 | -0.0696 | -106.5327
-11 | -0.8719 | 0.00835 | -0.0698 | -104.4192
-10.5 | -0.8155 | 0.00801 | -0.0701 | -101.8102
-10 | -0.7591 | 0.00765 | -0.0704 | -99.2288
-9.5 | -0.7025 | 0.00728 | -0.0707 | -96.4973
-9 | -0.6453 | 0.00696 | -0.0711 | -92.7155
-8.5 | -0.5878 | 0.00671 | -0.0715 | -87.6006
-7.5 | -0.4722 | 0.00622 | -0.0725 | -75.9164
-7 | -0.4142 | 0.00597 | -0.073 | -69.3802
-6.5 | -0.3559 | 0.00579 | -0.0735 | -61.468
-6 | -0.2975 | 0.00562 | -0.074 | -52.9359
-5.5 | -0.239 | 0.00545 | -0.0746 | -43.8532
-5 | -0.1804 | 0.00527 | -0.0752 | -34.2315
-4.5 | -0.1217 | 0.00517 | -0.0758 | -23.5397
-4 | -0.0629 | 0.00506 | -0.0764 | -12.4308
-3.5 | -0.0041 | 0.00495 | -0.077 | -0.82828
-3 | 0.0547 | 0.00488 | -0.0777 | 11.209
-2.5 | 0.1135 | 0.0048 | -0.0783 | 23.6458
-2 | 0.1723 | 0.00473 | -0.079 | 36.4271
-1.5 | 0.231 | 0.00464 | -0.0796 | 49.7845
-1 | 0.2896 | 0.00454 | -0.0803 | 63.7885
-0.5 | 0.3482 | 0.00444 | -0.081 | 78.4234
0.5 | 0.465 | 0.00411 | -0.0825 | 113.1387
1 | 0.5231 | 0.00404 | -0.0833 | 129.4802
1.5 | 0.5811 | 0.00415 | -0.0839 | 140.0241
2 | 0.6385 | 0.00433 | -0.0845 | 147.4596
2.5 | 0.6958 | 0.00454 | -0.0851 | 153.2599
3 | 0.7525 | 0.00483 | -0.0855 | 155.7971
3.5 | 0.805 | 0.00564 | -0.0855 | 142.7305
4 | 0.8597 | 0.00609 | -0.0857 | 141.1658
4.5 | 0.9141 | 0.00652 | -0.0858 | 140.1994
5 | 0.9681 | 0.00696 | -0.0859 | 139.0948
5.5 | 1.0219 | 0.00737 | -0.0859 | 138.6567
6 | 1.0746 | 0.00783 | -0.0858 | 137.2414
6.5 | 1.1279 | 0.00818 | -0.0857 | 137.8851
7 | 1.1809 | 0.0085 | -0.0857 | 138.9294
7.5 | 1.2331 | 0.00879 | -0.0855 | 140.2844
8.5 | 1.3339 | 0.00938 | -0.0846 | 142.2068
9 | 1.3811 | 0.00962 | -0.0835 | 143.5655
9.5 | 1.4291 | 0.0101 | -0.0826 | 141.495
10 | 1.4751 | 0.01062 | -0.0815 | 138.8983
10.5 | 1.5197 | 0.01113 | -0.0801 | 136.5409
11 | 1.5597 | 0.01176 | -0.078 | 132.6276
11.5 | 1.5836 | 0.0124 | -0.0729 | 127.7097
12 | 1.6096 | 0.01319 | -0.0686 | 122.0318
12.5 | 1.6344 | 0.01429 | -0.0648 | 114.3737
13 | 1.6614 | 0.01544 | -0.0616 | 107.6036
13.5 | 1.6876 | 0.01676 | -0.0585 | 100.6921
14 | 1.7115 | 0.01833 | -0.0556 | 93.3715
14.5 | 1.7347 | 0.02005 | -0.0528 | 86.5187
15 | 1.759 | 0.02179 | -0.0504 | 80.7251
15.5 | 1.7817 | 0.02372 | -0.0481 | 75.1138
16 | 1.8004 | 0.02601 | -0.0457 | 69.2195
16.5 | 1.8182 | 0.0285 | -0.0435 | 63.7965
17 | 1.8301 | 0.03164 | -0.0413 | 57.8413
17.5 | 1.8504 | 0.03423 | -0.04 | 54.0578
18 | 1.8605 | 0.03789 | -0.0384 | 49.1027
18.5 | 1.874 | 0.04139 | -0.0374 | 45.2766
19 | 1.8859 | 0.04523 | -0.0366 | 41.6958
19.5 | 1.8957 | 0.04946 | -0.0361 | 38.3279
20 | 1.9031 | 0.05414 | -0.036 | 35.1515

## 131. Re 16M Mach 0.10 (1)
BIGFOIL.COM POLAR EXPORT
NACA63-513 a=0.6
NACA63-513 a=0.6 |  |  |  | Cl Max: | 1.431 | at alpha= | 11 | deg
JavaFoil+Calcfoil stall+Eppler ext transition |  |  |  | L/D Max: | 130.572 | at alpha= | 6 | deg
Re: | 16000000 |  |  | Cd Min: | 0.00538 | at alpha= | 0 | deg
Mach: | 0.1 |  |  | Cl=0 at alpha= | -3.4333 | deg
|  |  |  | @ Cl=0.1, Cd= | 0.005858
|  |  |  | @ Cl=0.4, Cd= | 0.0053825
|  |  |  | @ Cl=0.6, Cd= | 0.0056464
alpha (deg) | Cl | Cd | Cm | Cl/Cd
-16.5 | -0.583 | 0.12043 | -0.031 | -4.841
-16 | -0.598 | 0.11253 | -0.031 | -5.317
-15.5 | -0.611 | 0.10649 | -0.032 | -5.736
-15 | -0.622 | 0.09812 | -0.034 | -6.344
-14.5 | -0.632 | 0.09023 | -0.036 | -7.01
-14 | -0.639 | 0.08413 | -0.037 | -7.595
-13.5 | -0.645 | 0.07599 | -0.039 | -8.482
-13 | -0.653 | 0.06342 | -0.044 | -10.303
-12.5 | -0.693 | 0.03247 | -0.054 | -21.333
-12 | -0.72 | 0.01663 | -0.059 | -43.289
-11.5 | -0.734 | 0.01044 | -0.062 | -70.319
-11 | -0.73 | 0.00867 | -0.064 | -84.233
-10.5 | -0.705 | 0.00817 | -0.065 | -86.286
-10 | -0.675 | 0.00783 | -0.065 | -86.141
-9.5 | -0.64 | 0.00752 | -0.065 | -85.211
-9 | -0.6 | 0.00723 | -0.066 | -82.993
-8.5 | -0.556 | 0.00695 | -0.066 | -80.041
-8 | -0.51 | 0.00674 | -0.067 | -75.657
-7.5 | -0.461 | 0.00651 | -0.067 | -70.738
-7 | -0.409 | 0.00667 | -0.068 | -61.284
-6.5 | -0.356 | 0.00651 | -0.068 | -54.588
-6 | -0.3 | 0.00644 | -0.069 | -46.632
-5.5 | -0.244 | 0.00628 | -0.069 | -38.832
-5 | -0.186 | 0.00616 | -0.07 | -30.182
-4.5 | -0.127 | 0.00613 | -0.07 | -20.784
-4 | -0.068 | 0.00603 | -0.071 | -11.283
-3.5 | -0.008 | 0.00594 | -0.071 | -1.38
-3 | 0.052 | 0.00589 | -0.072 | 8.828
-2.5 | 0.112 | 0.00585 | -0.072 | 19.189
-2 | 0.173 | 0.00578 | -0.073 | 29.909
-1.5 | 0.233 | 0.00561 | -0.073 | 41.579
-1 | 0.294 | 0.00552 | -0.074 | 53.314
-0.5 | 0.355 | 0.00539 | -0.074 | 65.775
0 | 0.415 | 0.00538 | -0.075 | 77.197
0.5 | 0.476 | 0.0054 | -0.075 | 88.173
1 | 0.536 | 0.00546 | -0.076 | 98.152
1.5 | 0.596 | 0.00563 | -0.076 | 105.895
2 | 0.657 | 0.00588 | -0.077 | 111.615
2.5 | 0.714 | 0.0061 | -0.077 | 117.031
3 | 0.774 | 0.00637 | -0.078 | 121.449
3.5 | 0.834 | 0.00667 | -0.078 | 125
4 | 0.892 | 0.00709 | -0.079 | 125.943
4.5 | 0.95 | 0.0076 | -0.079 | 125.096
5 | 1.007 | 0.00772 | -0.08 | 130.42
5.5 | 1.062 | 0.00813 | -0.08 | 130.526
6 | 1.114 | 0.00853 | -0.08 | 130.572
6.5 | 1.164 | 0.00954 | -0.081 | 122.006
7 | 1.212 | 0.00995 | -0.081 | 121.827
7.5 | 1.258 | 0.01037 | -0.081 | 121.293
8 | 1.298 | 0.01087 | -0.082 | 119.361
8.5 | 1.334 | 0.01138 | -0.082 | 117.226
9 | 1.366 | 0.01196 | -0.082 | 114.209
9.5 | 1.393 | 0.01254 | -0.083 | 111.118
10 | 1.416 | 0.01317 | -0.083 | 107.501
10.5 | 1.427 | 0.01389 | -0.083 | 102.735
11 | 1.431 | 0.01484 | -0.083 | 96.428
11.5 | 1.429 | 0.01567 | -0.084 | 91.19
12 | 1.419 | 0.01659 | -0.084 | 85.535
12.5 | 1.402 | 0.01721 | -0.084 | 81.475
13 | 1.378 | 0.01865 | -0.084 | 73.896
13.5 | 1.349 | 0.01991 | -0.084 | 67.716
14 | 1.314 | 0.02128 | -0.085 | 61.753
14.5 | 1.274 | 0.02283 | -0.085 | 55.817
15 | 1.23 | 0.02494 | -0.085 | 49.324
15.5 | 1.183 | 0.02714 | -0.085 | 43.585
16 | 1.132 | 0.0301 | -0.085 | 37.603

## 132. Re 16M Mach 0.10 (2)
BIGFOIL.COM POLAR EXPORT
NACA63-513 a=0.6
NACA63-513 a=0.6 |  |  |  | Cl Max: | 1.8958 | at alpha= | 20 | deg
XFOIL ncrit=9 |  |  |  | L/D Max: | 156.467 | at alpha= | 3 | deg
Re: | 16000000 |  |  | Cd Min: | 0.05798 | at alpha= | 20 | deg
Mach: | 0.1 |  |  | Cl=0 at alpha= | -3.4645 | deg
|  |  |  | @ Cl=0.1, Cd= | 0.0048268
|  |  |  | @ Cl=0.4, Cd= | 0.0043068
|  |  |  | @ Cl=0.6, Cd= | 0.0041971
alpha (deg) | Cl | Cd | Cm | Cl/Cd
-20 | -1.519 | 0.038 | -0.0862 | -39.9737
-19.5 | -1.5411 | 0.03078 | -0.0892 | -50.0682
-19 | -1.5473 | 0.02594 | -0.0901 | -59.6492
-18.5 | -1.5667 | 0.02202 | -0.087 | -71.149
-18 | -1.5687 | 0.02012 | -0.0807 | -77.9672
-17.5 | -1.5404 | 0.01844 | -0.0782 | -83.5358
-17 | -1.5015 | 0.01719 | -0.0765 | -87.3473
-16.5 | -1.4582 | 0.0161 | -0.0752 | -90.5714
-16 | -1.4121 | 0.0151 | -0.0742 | -93.5166
-15.5 | -1.3652 | 0.01405 | -0.0733 | -97.1673
-15 | -1.3166 | 0.01304 | -0.0725 | -100.9663
-14.5 | -1.2652 | 0.01226 | -0.072 | -103.1974
-14 | -1.2122 | 0.01162 | -0.0716 | -104.3201
-13.5 | -1.1582 | 0.01104 | -0.0714 | -104.9094
-13 | -1.1036 | 0.01048 | -0.0712 | -105.3053
-12.5 | -1.049 | 0.00988 | -0.0711 | -106.1741
-12 | -0.9939 | 0.00928 | -0.071 | -107.1013
-11.5 | -0.9377 | 0.00884 | -0.071 | -106.0747
-11 | -0.8809 | 0.00846 | -0.0712 | -104.1253
-10.5 | -0.8237 | 0.0081 | -0.0713 | -101.6914
-10 | -0.7663 | 0.00775 | -0.0715 | -98.8774
-9.5 | -0.7089 | 0.00737 | -0.0718 | -96.1872
-9 | -0.6512 | 0.00701 | -0.072 | -92.8959
-8.5 | -0.593 | 0.00675 | -0.0724 | -87.8519
-8 | -0.5346 | 0.00652 | -0.0728 | -81.9939
-7.5 | -0.4761 | 0.00626 | -0.0732 | -76.0543
-7 | -0.4176 | 0.006 | -0.0736 | -69.6
-6.5 | -0.3588 | 0.00581 | -0.0741 | -61.7556
-6 | -0.2998 | 0.00563 | -0.0746 | -53.2504
-5.5 | -0.2408 | 0.00547 | -0.0751 | -44.0219
-5 | -0.1818 | 0.00529 | -0.0757 | -34.3667
-4.5 | -0.1226 | 0.00518 | -0.0763 | -23.668
-4 | -0.0634 | 0.00507 | -0.0769 | -12.5049
-3.5 | -0.0042 | 0.00495 | -0.0775 | -0.84848
-3 | 0.055 | 0.00488 | -0.0781 | 11.2705
-2.5 | 0.1142 | 0.00481 | -0.0788 | 23.7422
-2 | 0.1734 | 0.00474 | -0.0794 | 36.5823
-1.5 | 0.2325 | 0.00465 | -0.0801 | 50
-1 | 0.2915 | 0.00454 | -0.0808 | 64.207
-0.5 | 0.3505 | 0.00445 | -0.0815 | 78.764
0.5 | 0.468 | 0.00411 | -0.083 | 113.8686
1 | 0.5265 | 0.00404 | -0.0837 | 130.3218
1.5 | 0.5849 | 0.00415 | -0.0844 | 140.9398
2 | 0.6426 | 0.00433 | -0.085 | 148.4065
3 | 0.7573 | 0.00484 | -0.086 | 156.4669
3.5 | 0.8102 | 0.00564 | -0.086 | 143.6525
4 | 0.865 | 0.0061 | -0.0861 | 141.8033
4.5 | 0.9198 | 0.00655 | -0.0862 | 140.4275
5 | 0.974 | 0.00699 | -0.0862 | 139.3419
5.5 | 1.0281 | 0.00741 | -0.0862 | 138.7449
6 | 1.0812 | 0.00788 | -0.086 | 137.2081
6.5 | 1.1347 | 0.00824 | -0.0859 | 137.7063
7 | 1.188 | 0.00857 | -0.0858 | 138.6231
7.5 | 1.2405 | 0.00886 | -0.0856 | 140.0113
8 | 1.2918 | 0.00917 | -0.0851 | 140.8724
8.5 | 1.3417 | 0.00947 | -0.0844 | 141.679
9 | 1.3891 | 0.00972 | -0.0832 | 142.9115
9.5 | 1.4369 | 0.01022 | -0.0821 | 140.5969
10 | 1.4829 | 0.01075 | -0.0808 | 137.9442
10.5 | 1.5266 | 0.01129 | -0.0792 | 135.217
11 | 1.5616 | 0.01194 | -0.0759 | 130.7873
11.5 | 1.5833 | 0.01266 | -0.0703 | 125.0632
12 | 1.6111 | 0.01355 | -0.0665 | 118.9004
12.5 | 1.6356 | 0.01478 | -0.0626 | 110.6631
13 | 1.664 | 0.01597 | -0.0596 | 104.1954
13.5 | 1.6885 | 0.01749 | -0.0563 | 96.5409
14 | 1.7128 | 0.01914 | -0.0534 | 89.488
14.5 | 1.736 | 0.02096 | -0.0506 | 82.8244
15 | 1.7601 | 0.02283 | -0.0481 | 77.0959
15.5 | 1.7817 | 0.02495 | -0.0458 | 71.4108
16 | 1.7989 | 0.0275 | -0.0433 | 65.4145
16.5 | 1.8152 | 0.03028 | -0.0411 | 59.9472
17 | 1.8287 | 0.03348 | -0.0391 | 54.6207
17.5 | 1.8468 | 0.03645 | -0.0377 | 50.6667
18 | 1.8599 | 0.04004 | -0.0364 | 46.451
18.5 | 1.8719 | 0.04391 | -0.0354 | 42.6304
19 | 1.8827 | 0.0481 | -0.0347 | 39.1414
19.5 | 1.8909 | 0.05271 | -0.0344 | 35.8736
20 | 1.8958 | 0.05798 | -0.0345 | 32.6975

## 133. Re 16M Mach 0.25 (1)
BIGFOIL.COM POLAR EXPORT
NACA63-513 a=0.6
NACA63-513 a=0.6 |  |  |  | Cl Max: | 1.409 | at alpha= | 10 | deg
JavaFoil+Calcfoil stall+Eppler ext transition |  |  |  | L/D Max: | 134.548 | at alpha= | 5.5 | deg
Re: | 16000000 |  |  | Cd Min: | 0.00541 | at alpha= | 0 | deg
Mach: | 0.25 |  |  | Cl=0 at alpha= | -3.4344 | deg
|  |  |  | @ Cl=0.1, Cd= | 0.0058897
|  |  |  | @ Cl=0.4, Cd= | 0.0054187
|  |  |  | @ Cl=0.6, Cd= | 0.0056639
alpha (deg) | Cl | Cd | Cm | Cl/Cd
-15 | -0.396 | 0.11459 | -0.03 | -3.457
-14.5 | -0.435 | 0.10631 | -0.03 | -4.093
-14 | -0.47 | 0.09814 | -0.032 | -4.785
-13.5 | -0.499 | 0.0921 | -0.032 | -5.416
-13 | -0.523 | 0.08544 | -0.033 | -6.118
-12.5 | -0.542 | 0.0777 | -0.036 | -6.977
-12 | -0.557 | 0.06942 | -0.039 | -8.016
-11.5 | -0.571 | 0.05738 | -0.045 | -9.944
-11 | -0.62 | 0.02435 | -0.058 | -25.459
-10.5 | -0.648 | 0.012 | -0.063 | -53.982
-10 | -0.657 | 0.00841 | -0.067 | -78.083
-9.5 | -0.631 | 0.00794 | -0.067 | -79.475
-9 | -0.597 | 0.00757 | -0.068 | -78.925
-8.5 | -0.558 | 0.00723 | -0.068 | -77.077
-8 | -0.514 | 0.00698 | -0.069 | -73.591
-7.5 | -0.466 | 0.00669 | -0.069 | -69.708
-7 | -0.416 | 0.00684 | -0.07 | -60.824
-6.5 | -0.362 | 0.00663 | -0.07 | -54.68
-6 | -0.307 | 0.00654 | -0.071 | -46.954
-5.5 | -0.25 | 0.00639 | -0.071 | -39.073
-5 | -0.191 | 0.00628 | -0.072 | -30.378
-4.5 | -0.131 | 0.00619 | -0.072 | -21.132
-4 | -0.07 | 0.00607 | -0.073 | -11.492
-3.5 | -0.008 | 0.00596 | -0.073 | -1.41
-3 | 0.053 | 0.00592 | -0.074 | 9.016
-2.5 | 0.115 | 0.00588 | -0.074 | 19.619
-2 | 0.178 | 0.00584 | -0.075 | 30.401
-1.5 | 0.24 | 0.00565 | -0.075 | 42.436
-1 | 0.302 | 0.00556 | -0.076 | 54.414
-0.5 | 0.365 | 0.00543 | -0.076 | 67.208
0 | 0.427 | 0.00541 | -0.077 | 78.827
0.5 | 0.489 | 0.00542 | -0.077 | 90.248
1 | 0.551 | 0.00549 | -0.078 | 100.289
1.5 | 0.613 | 0.00571 | -0.078 | 107.343
2 | 0.675 | 0.00595 | -0.079 | 113.441
2.5 | 0.734 | 0.00621 | -0.079 | 118.225
3 | 0.795 | 0.00651 | -0.08 | 122.19
3.5 | 0.856 | 0.00683 | -0.08 | 125.4
4 | 0.917 | 0.0073 | -0.081 | 125.535
4.5 | 0.976 | 0.00784 | -0.081 | 124.477
5 | 1.033 | 0.00804 | -0.082 | 128.368
5.5 | 1.088 | 0.00809 | -0.082 | 134.548
6 | 1.14 | 0.00949 | -0.082 | 120.128
6.5 | 1.189 | 0.00995 | -0.083 | 119.5
7 | 1.237 | 0.01044 | -0.083 | 118.396
7.5 | 1.281 | 0.01091 | -0.083 | 117.442
8 | 1.319 | 0.01149 | -0.084 | 114.722
8.5 | 1.351 | 0.01212 | -0.084 | 111.483
9 | 1.377 | 0.01274 | -0.084 | 108.116
9.5 | 1.397 | 0.01348 | -0.085 | 103.621
10 | 1.409 | 0.01427 | -0.085 | 98.71
10.5 | 1.405 | 0.01523 | -0.085 | 92.242
11 | 1.39 | 0.0163 | -0.085 | 85.252
11.5 | 1.363 | 0.01745 | -0.086 | 78.07
12 | 1.324 | 0.01873 | -0.086 | 70.688
12.5 | 1.273 | 0.01966 | -0.086 | 64.771
13 | 1.211 | 0.02147 | -0.086 | 56.419
13.5 | 1.136 | 0.02445 | -0.086 | 46.456
14 | 1.054 | 0.02648 | -0.086 | 39.822
14.5 | 0.961 | 0.03055 | -0.085 | 31.459
15 | 0.854 | 0.03893 | -0.084 | 21.926

## 134. Re 16M Mach 0.25 (2)
BIGFOIL.COM POLAR EXPORT
NACA63-513 a=0.6
NACA63-513 a=0.6 |  |  |  | Cl Max: | 1.8449 | at alpha= | 18.5 | deg
XFOIL ncrit=9 |  |  |  | L/D Max: | 162.045 | at alpha= | 3 | deg
Re: | 16000000 |  |  | Cd Min: | 0.20452 | at alpha= | -20 | deg
Mach: | 0.25 |  |  | Cl=0 at alpha= | -3.4626 | deg
|  |  |  | @ Cl=0.1, Cd= | 0.0048538
|  |  |  | @ Cl=0.4, Cd= | 0.0043747
|  |  |  | @ Cl=0.6, Cd= | 0.0041207
alpha (deg) | Cl | Cd | Cm | Cl/Cd
-20 | -0.6816 | 0.20452 | 0.0226 | -3.3327
-19 | -0.6751 | 0.18302 | 0.0093 | -3.6887
-18 | -1.1899 | 0.06944 | -0.0751 | -17.1357
-17.5 | -1.2793 | 0.05013 | -0.0907 | -25.5196
-17 | -1.3285 | 0.03837 | -0.099 | -34.6234
-16.5 | -1.353 | 0.0304 | -0.1033 | -44.5066
-16 | -1.3881 | 0.02403 | -0.1036 | -57.7653
-15.5 | -1.4022 | 0.02112 | -0.0966 | -66.392
-15 | -1.3773 | 0.01837 | -0.0928 | -74.9755
-14.5 | -1.3345 | 0.0164 | -0.09 | -81.372
-14 | -1.2842 | 0.01484 | -0.0876 | -86.5364
-13.5 | -1.2297 | 0.01353 | -0.0857 | -90.8869
-13 | -1.1739 | 0.01227 | -0.0839 | -95.6724
-12.5 | -1.1146 | 0.01139 | -0.0825 | -97.8578
-12 | -1.0539 | 0.01066 | -0.0813 | -98.8649
-11.5 | -0.9933 | 0.00992 | -0.0803 | -100.131
-11 | -0.9325 | 0.00924 | -0.0794 | -100.9199
-10.5 | -0.8708 | 0.0087 | -0.0787 | -100.092
-10 | -0.8087 | 0.00826 | -0.0782 | -97.9056
-9.5 | -0.7466 | 0.00787 | -0.0778 | -94.8666
-9 | -0.6849 | 0.0074 | -0.0775 | -92.5541
-8.5 | -0.623 | 0.00703 | -0.0773 | -88.6202
-8 | -0.5609 | 0.00673 | -0.0772 | -83.3432
-7.5 | -0.4988 | 0.00646 | -0.0773 | -77.2136
-7 | -0.4369 | 0.00618 | -0.0774 | -70.6958
-6.5 | -0.3751 | 0.00592 | -0.0776 | -63.3615
-6 | -0.3131 | 0.00571 | -0.0779 | -54.8336
-5.5 | -0.2512 | 0.00556 | -0.0782 | -45.1799
-5 | -0.1895 | 0.00536 | -0.0786 | -35.3545
-4.5 | -0.1278 | 0.00522 | -0.0791 | -24.4828
-4 | -0.0662 | 0.00512 | -0.0796 | -12.9297
-3.5 | -0.0046 | 0.005 | -0.0801 | -0.92
-3 | 0.0569 | 0.00491 | -0.0807 | 11.5886
-2.5 | 0.1183 | 0.00483 | -0.0813 | 24.4928
-2 | 0.1796 | 0.00476 | -0.082 | 37.7311
-1.5 | 0.2408 | 0.00467 | -0.0826 | 51.5632
-1 | 0.3019 | 0.00455 | -0.0833 | 66.3516
-0.5 | 0.3629 | 0.00446 | -0.0841 | 81.3677
0 | 0.4238 | 0.00432 | -0.0848 | 98.1019
0.5 | 0.4845 | 0.00411 | -0.0856 | 117.8832
1 | 0.5452 | 0.00403 | -0.0864 | 135.2854
1.5 | 0.6056 | 0.00413 | -0.0871 | 146.6344
2 | 0.6655 | 0.00432 | -0.0876 | 154.0509
2.5 | 0.725 | 0.00456 | -0.0882 | 158.9912
3 | 0.7843 | 0.00484 | -0.0886 | 162.0455
3.5 | 0.8385 | 0.00568 | -0.0884 | 147.6232
4 | 0.8948 | 0.0062 | -0.0884 | 144.3226
4.5 | 0.9511 | 0.00668 | -0.0883 | 142.3802
5 | 1.0068 | 0.00718 | -0.0881 | 140.2228
5.5 | 1.0625 | 0.00763 | -0.0878 | 139.2529
6 | 1.1167 | 0.00816 | -0.0872 | 136.8505
7 | 1.2266 | 0.00893 | -0.0862 | 137.3572
7.5 | 1.2805 | 0.00926 | -0.0855 | 138.2829
8 | 1.333 | 0.00961 | -0.0845 | 138.7097
8.5 | 1.3829 | 0.00998 | -0.0829 | 138.5671
9 | 1.4295 | 0.01031 | -0.0807 | 138.6518
9.5 | 1.4747 | 0.01092 | -0.0783 | 135.0458
10 | 1.5089 | 0.01152 | -0.0739 | 130.9809
10.5 | 1.5318 | 0.01243 | -0.068 | 123.2341
11 | 1.5623 | 0.01345 | -0.0638 | 116.1561
11.5 | 1.593 | 0.01465 | -0.06 | 108.7372
12 | 1.6206 | 0.01615 | -0.0561 | 100.3467
12.5 | 1.6467 | 0.01788 | -0.0524 | 92.0973
13 | 1.6729 | 0.01974 | -0.049 | 84.7467
13.5 | 1.6988 | 0.02175 | -0.0459 | 78.1057
14 | 1.7236 | 0.02395 | -0.0428 | 71.9666
14.5 | 1.7392 | 0.02689 | -0.0395 | 64.6783
15 | 1.7619 | 0.02955 | -0.0369 | 59.6244
15.5 | 1.7801 | 0.03274 | -0.0345 | 54.3708
16 | 1.7959 | 0.03632 | -0.0323 | 49.4466
16.5 | 1.8121 | 0.04011 | -0.0306 | 45.1783
17 | 1.824 | 0.04449 | -0.0291 | 40.998
17.5 | 1.8337 | 0.04938 | -0.0281 | 37.1345
18 | 1.8404 | 0.05481 | -0.0275 | 33.5778
18.5 | 1.8449 | 0.06081 | -0.0276 | 30.3388
19 | 1.842 | 0.06794 | -0.0283 | 27.1122
19.5 | 1.8349 | 0.07598 | -0.0299 | 24.1498
20 | 1.8241 | 0.08484 | -0.0324 | 21.5005

## 135. Re 16M Mach 0.50 (1)
BIGFOIL.COM POLAR EXPORT
NACA63-513 a=0.6
NACA63-513 a=0.6 |  |  |  | Cl Max: | 1.343 | at alpha= | 7.5 | deg
JavaFoil+Calcfoil stall+Eppler ext transition |  |  |  | L/D Max: | 126.415 | at alpha= | 3.5 | deg
Re: | 16000000 |  |  | Cd Min: | 0.00564 | at alpha= | -0.5 | deg
Mach: | 0.5 |  |  | Cl=0 at alpha= | -3.4338 | deg
|  |  |  | @ Cl=0.1, Cd= | 0.006109
|  |  |  | @ Cl=0.4, Cd= | 0.0056571
|  |  |  | @ Cl=0.6, Cd= | 0.0057591
alpha (deg) | Cl | Cd | Cm | Cl/Cd
-20 | -0.924 | 0.17048 | -0.039 | -5.419
-19.5 | -0.895 | 0.16512 | -0.039 | -5.422
-19 | -0.867 | 0.1604 | -0.039 | -5.408
-18.5 | -0.842 | 0.14499 | -0.04 | -5.807
-18 | -0.813 | 0.13969 | -0.039 | -5.823
-17.5 | -0.785 | 0.13655 | -0.039 | -5.748
-17 | -0.757 | 0.1284 | -0.039 | -5.893
-16.5 | -0.73 | 0.12049 | -0.039 | -6.059
-16 | -0.703 | 0.11233 | -0.04 | -6.259
-15.5 | -0.677 | 0.10305 | -0.041 | -6.57
-15 | -0.649 | 0.09635 | -0.042 | -6.74
-14.5 | -0.625 | 0.08648 | -0.044 | -7.232
-14 | -0.607 | 0.07206 | -0.049 | -8.424
-13.5 | -0.603 | 0.04769 | -0.057 | -12.649
-13 | -0.534 | 0.08718 | -0.039 | -6.129
-12.5 | -0.508 | 0.07846 | -0.041 | -6.477
-12 | -0.484 | 0.06859 | -0.046 | -7.064
-11.5 | -0.462 | 0.05845 | -0.05 | -7.911
-11 | -0.479 | 0.0215 | -0.066 | -22.299
-10.5 | -0.462 | 0.01447 | -0.07 | -31.954
-10 | -0.366 | 0.06482 | -0.038 | -5.646
-9.5 | -0.339 | 0.05812 | -0.041 | -5.838
-9 | -0.316 | 0.0484 | -0.049 | -6.529
-8.5 | -0.338 | 0.0107 | -0.073 | -31.554
-8 | -0.254 | 0.05301 | -0.037 | -4.792
-7.5 | -0.227 | 0.04676 | -0.04 | -4.853
-7 | -0.392 | 0.0077 | -0.078 | -50.97
-6.5 | -0.37 | 0.00751 | -0.078 | -49.27
-6 | -0.325 | 0.00706 | -0.079 | -46.074
-5.5 | -0.27 | 0.00683 | -0.08 | -39.564
-5 | -0.209 | 0.00667 | -0.08 | -31.321
-4.5 | -0.144 | 0.0065 | -0.081 | -22.195
-4 | -0.077 | 0.00636 | -0.081 | -12.182
-3.5 | -0.009 | 0.00625 | -0.082 | -1.497
-3 | 0.059 | 0.00615 | -0.082 | 9.669
-2.5 | 0.129 | 0.00608 | -0.083 | 21.171
-2 | 0.198 | 0.00605 | -0.083 | 32.778
-1.5 | 0.268 | 0.00604 | -0.084 | 44.352
-1 | 0.338 | 0.00579 | -0.085 | 58.407
-0.5 | 0.408 | 0.00564 | -0.085 | 72.341
0 | 0.477 | 0.00565 | -0.086 | 84.387
0.5 | 0.547 | 0.00569 | -0.086 | 96.102
1 | 0.616 | 0.00578 | -0.087 | 106.608
1.5 | 0.685 | 0.00604 | -0.088 | 113.54
2 | 0.754 | 0.00642 | -0.088 | 117.551
2.5 | 0.819 | 0.00677 | -0.089 | 121.006
3 | 0.888 | 0.00724 | -0.089 | 122.58
3.5 | 0.954 | 0.00755 | -0.09 | 126.415
4 | 1.017 | 0.00834 | -0.09 | 121.961
4.5 | 1.077 | 0.00902 | -0.09 | 119.45
5 | 1.136 | 0.00968 | -0.09 | 117.418
5.5 | 1.191 | 0.01086 | -0.091 | 109.672
6 | 1.242 | 0.01161 | -0.091 | 106.9
6.5 | 1.286 | 0.01232 | -0.091 | 104.365
7 | 1.321 | 0.01321 | -0.092 | 100.059
7.5 | 1.343 | 0.01424 | -0.092 | 94.313
8 | 1.329 | 0.01535 | -0.092 | 86.58
8.5 | 1.245 | 0.01703 | -0.092 | 73.121
9 | 0.813 | 0.01977 | -0.092 | 41.103
9.5 | 0.843 | 0.02061 | -0.093 | 40.901
10 | 0.864 | 0.02428 | -0.092 | 35.574
10.5 | 0.903 | 0.02272 | -0.093 | 39.735
11 | 0.927 | 0.02617 | -0.093 | 35.423
11.5 | 0.962 | 0.02475 | -0.094 | 38.861
12 | 0.988 | 0.02766 | -0.094 | 35.715
12.5 | 1.008 | 0.03231 | -0.093 | 31.201

## 136. Re 16M Mach 0.50 (2)
BIGFOIL.COM POLAR EXPORT
NACA63-513 a=0.6
NACA63-513 a=0.6 |  |  |  | Cl Max: | 1.5271 | at alpha= | 9.5 | deg
XFOIL ncrit=9 |  |  |  | L/D Max: | 183.664 | at alpha= | 3 | deg
Re: | 16000000 |  |  | Cd Min: | 0.01844 | at alpha= | 9.5 | deg
Mach: | 0.5 |  |  | Cl=0 at alpha= | -99 | deg
|  |  |  | @ Cl=0.1, Cd= | 0.0044
|  |  |  | @ Cl=0.4, Cd= | 0.0044
|  |  |  | @ Cl=0.6, Cd= | 0.0041213
alpha (deg) | Cl | Cd | Cm | Cl/Cd
0 | 0.4899 | 0.0044 | -0.0965 | 111.3409
0.5 | 0.5597 | 0.00415 | -0.0974 | 134.8675
1 | 0.63 | 0.0041 | -0.0982 | 153.6585
1.5 | 0.7004 | 0.00415 | -0.099 | 168.7711
2 | 0.77 | 0.00431 | -0.0996 | 178.6543
2.5 | 0.8387 | 0.00463 | -0.0999 | 181.1447
3 | 0.9073 | 0.00494 | -0.1001 | 183.664
3.5 | 0.9679 | 0.00586 | -0.0991 | 165.1706
4 | 1.0285 | 0.00665 | -0.0978 | 154.6617
4.5 | 1.088 | 0.00741 | -0.0961 | 146.8286
5 | 1.1469 | 0.00811 | -0.094 | 141.418
5.5 | 1.1999 | 0.00896 | -0.0908 | 133.9174
6 | 1.2532 | 0.00964 | -0.0874 | 130
6.5 | 1.2925 | 0.01029 | -0.0813 | 125.6074
7 | 1.3286 | 0.0112 | -0.0752 | 118.625
7.5 | 1.3683 | 0.01234 | -0.07 | 110.8833
8 | 1.4081 | 0.01359 | -0.065 | 103.613
8.5 | 1.4476 | 0.01466 | -0.0598 | 98.7449
9 | 1.4882 | 0.01642 | -0.055 | 90.6334
9.5 | 1.5271 | 0.01844 | -0.0502 | 82.8145

## 137. Re 18M Mach 0.00 (1)
BIGFOIL.COM POLAR EXPORT
NACA63-513 a=0.6
NACA63-513 a=0.6 |  |  |  | Cl Max: | 1.437 | at alpha= | 11 | deg
JavaFoil+Calcfoil stall+Eppler ext transition |  |  |  | L/D Max: | 133.965 | at alpha= | 6.5 | deg
Re: | 18000000 |  |  | Cd Min: | 0.00538 | at alpha= | 0 | deg
Mach: | 0 |  |  | Cl=0 at alpha= | -3.4333 | deg
|  |  |  | @ Cl=0.1, Cd= | 0.005778
|  |  |  | @ Cl=0.4, Cd= | 0.0053908
|  |  |  | @ Cl=0.6, Cd= | 0.0057287
alpha (deg) | Cl | Cd | Cm | Cl/Cd
-16.5 | -0.619 | 0.11519 | -0.032 | -5.373
-16 | -0.631 | 0.10974 | -0.032 | -5.746
-15.5 | -0.64 | 0.10359 | -0.033 | -6.176
-15 | -0.649 | 0.09497 | -0.035 | -6.834
-14.5 | -0.656 | 0.08699 | -0.037 | -7.544
-14 | -0.66 | 0.0803 | -0.038 | -8.224
-13.5 | -0.667 | 0.06917 | -0.042 | -9.648
-13 | -0.696 | 0.04285 | -0.05 | -16.237
-12.5 | -0.721 | 0.02435 | -0.056 | -29.59
-12 | -0.749 | 0.01204 | -0.06 | -62.159
-11.5 | -0.757 | 0.00895 | -0.063 | -84.586
-11 | -0.735 | 0.00836 | -0.064 | -87.918
-10.5 | -0.708 | 0.00796 | -0.064 | -88.952
-10 | -0.677 | 0.00764 | -0.065 | -88.554
-9.5 | -0.641 | 0.00735 | -0.065 | -87.198
-9 | -0.6 | 0.00707 | -0.066 | -84.916
-8.5 | -0.556 | 0.00683 | -0.066 | -81.374
-8 | -0.509 | 0.00662 | -0.067 | -76.786
-7.5 | -0.459 | 0.0064 | -0.067 | -71.706
-7 | -0.408 | 0.00658 | -0.067 | -61.926
-6.5 | -0.354 | 0.00642 | -0.068 | -55.131
-6 | -0.299 | 0.00635 | -0.068 | -47.083
-5.5 | -0.243 | 0.00622 | -0.069 | -39.042
-5 | -0.185 | 0.00611 | -0.069 | -30.335
-4.5 | -0.127 | 0.00603 | -0.07 | -21.027
-4 | -0.068 | 0.00595 | -0.07 | -11.377
-3.5 | -0.008 | 0.0059 | -0.071 | -1.381
-3 | 0.052 | 0.00581 | -0.071 | 8.894
-2.5 | 0.112 | 0.00577 | -0.072 | 19.359
-2 | 0.172 | 0.00576 | -0.072 | 29.848
-1.5 | 0.232 | 0.00561 | -0.073 | 41.396
-1 | 0.293 | 0.00552 | -0.073 | 53.082
-0.5 | 0.353 | 0.00543 | -0.074 | 65.069
0 | 0.413 | 0.00538 | -0.074 | 76.825
0.5 | 0.473 | 0.00547 | -0.075 | 86.487
1 | 0.533 | 0.00555 | -0.075 | 96.113
1.5 | 0.593 | 0.00571 | -0.076 | 103.949
2 | 0.653 | 0.00587 | -0.076 | 111.298
2.5 | 0.711 | 0.00611 | -0.077 | 116.312
3 | 0.77 | 0.0064 | -0.077 | 120.319
3.5 | 0.83 | 0.0067 | -0.078 | 123.828
4 | 0.888 | 0.00713 | -0.078 | 124.477
4.5 | 0.946 | 0.00752 | -0.079 | 125.67
5 | 1.002 | 0.00763 | -0.079 | 131.381
5.5 | 1.057 | 0.008 | -0.08 | 132.066
6 | 1.11 | 0.00832 | -0.08 | 133.417
6.5 | 1.161 | 0.00866 | -0.08 | 133.965
7 | 1.209 | 0.00969 | -0.081 | 124.742
7.5 | 1.254 | 0.0101 | -0.081 | 124.256
8 | 1.295 | 0.01055 | -0.081 | 122.759
8.5 | 1.332 | 0.01103 | -0.082 | 120.766
9 | 1.365 | 0.01157 | -0.082 | 117.958
9.5 | 1.393 | 0.01213 | -0.082 | 114.889
10 | 1.417 | 0.01272 | -0.083 | 111.41
10.5 | 1.43 | 0.01345 | -0.083 | 106.323
11 | 1.437 | 0.01431 | -0.083 | 100.431
11.5 | 1.437 | 0.01505 | -0.083 | 95.523
12 | 1.431 | 0.01591 | -0.084 | 89.956
12.5 | 1.418 | 0.01694 | -0.084 | 83.741
13 | 1.399 | 0.01763 | -0.084 | 79.341
13.5 | 1.374 | 0.01893 | -0.084 | 72.584
14 | 1.345 | 0.02023 | -0.084 | 66.471
14.5 | 1.311 | 0.02166 | -0.085 | 60.523
15 | 1.272 | 0.02349 | -0.085 | 54.172
15.5 | 1.231 | 0.02543 | -0.085 | 48.404
16 | 1.185 | 0.02844 | -0.085 | 41.682

## 138. Re 18M Mach 0.00 (2)
BIGFOIL.COM POLAR EXPORT
NACA63-513 a=0.6
NACA63-513 a=0.6 |  |  |  | Cl Max: | 1.9179 | at alpha= | 20 | deg
XFOIL ncrit=9 |  |  |  | L/D Max: | 152.166 | at alpha= | 3 | deg
Re: | 18000000 |  |  | Cd Min: | 0.05238 | at alpha= | 20 | deg
Mach: | 0 |  |  | Cl=0 at alpha= | -3.4627 | deg
|  |  |  | @ Cl=0.1, Cd= | 0.0047581
|  |  |  | @ Cl=0.4, Cd= | 0.0043492
|  |  |  | @ Cl=0.6, Cd= | 0.0042666
alpha (deg) | Cl | Cd | Cm | Cl/Cd
-20 | -1.6013 | 0.02718 | -0.0867 | -58.9146
-19.5 | -1.6118 | 0.02305 | -0.0856 | -69.9262
-19 | -1.6212 | 0.02079 | -0.0802 | -77.9798
-18.5 | -1.6084 | 0.01911 | -0.0759 | -84.1654
-18 | -1.5755 | 0.01779 | -0.074 | -88.561
-17.5 | -1.5362 | 0.01669 | -0.0727 | -92.0431
-17 | -1.4931 | 0.01573 | -0.0717 | -94.9205
-16.5 | -1.4478 | 0.01483 | -0.0709 | -97.6264
-16 | -1.4014 | 0.01392 | -0.0703 | -100.6753
-15.5 | -1.3541 | 0.01297 | -0.0697 | -104.4025
-14.5 | -1.2529 | 0.01157 | -0.0692 | -108.2887
-14 | -1.2003 | 0.01102 | -0.0691 | -108.9201
-13.5 | -1.1469 | 0.0105 | -0.0691 | -109.2286
-13 | -1.0931 | 0.00999 | -0.0691 | -109.4194
-12.5 | -1.0391 | 0.00944 | -0.0691 | -110.0742
-12 | -0.9846 | 0.00891 | -0.0692 | -110.5051
-11.5 | -0.929 | 0.00852 | -0.0695 | -109.0376
-11 | -0.873 | 0.00816 | -0.0697 | -106.9853
-10.5 | -0.8165 | 0.00783 | -0.07 | -104.2784
-10 | -0.7598 | 0.00752 | -0.0703 | -101.0372
-9.5 | -0.703 | 0.00715 | -0.0707 | -98.3217
-9 | -0.646 | 0.00682 | -0.0711 | -94.7214
-8.5 | -0.5884 | 0.00658 | -0.0715 | -89.4225
-8 | -0.5305 | 0.00635 | -0.072 | -83.5433
-7.5 | -0.4726 | 0.00611 | -0.0724 | -77.3486
-7 | -0.4146 | 0.00587 | -0.0729 | -70.6303
-6.5 | -0.3563 | 0.00567 | -0.0735 | -62.8395
-6 | -0.2978 | 0.00551 | -0.074 | -54.0472
-5.5 | -0.2392 | 0.00536 | -0.0746 | -44.6269
-5 | -0.1807 | 0.00519 | -0.0752 | -34.817
-4.5 | -0.1219 | 0.00508 | -0.0758 | -23.9961
-4 | -0.0631 | 0.00499 | -0.0764 | -12.6453
-3.5 | -0.0044 | 0.00489 | -0.077 | -0.8998
-3 | 0.0545 | 0.00482 | -0.0777 | 11.3071
-2.5 | 0.1133 | 0.00474 | -0.0783 | 23.903
-2 | 0.1722 | 0.00467 | -0.079 | 36.8737
-1.5 | 0.2309 | 0.0046 | -0.0796 | 50.1957
-1 | 0.2895 | 0.00451 | -0.0803 | 64.1907
-0.5 | 0.3481 | 0.00442 | -0.081 | 78.7557
0 | 0.4067 | 0.00434 | -0.0817 | 93.7097
1 | 0.523 | 0.00407 | -0.0832 | 128.5012
1.5 | 0.5809 | 0.00421 | -0.0839 | 137.981
2 | 0.6383 | 0.00438 | -0.0845 | 145.7306
2.5 | 0.6954 | 0.00461 | -0.085 | 150.846
3 | 0.7517 | 0.00494 | -0.0855 | 152.166
3.5 | 0.8046 | 0.0057 | -0.0855 | 141.1579
4 | 0.8597 | 0.00609 | -0.0857 | 141.1658
4.5 | 0.9144 | 0.00649 | -0.0859 | 140.8937
5 | 0.9688 | 0.00689 | -0.086 | 140.6096
5.5 | 1.0227 | 0.00728 | -0.086 | 140.4808
6 | 1.0758 | 0.00772 | -0.0859 | 139.3523
6.5 | 1.1292 | 0.00808 | -0.0859 | 139.7525
7.5 | 1.235 | 0.0087 | -0.0858 | 141.954
8 | 1.2866 | 0.00899 | -0.0855 | 143.1146
9 | 1.3861 | 0.00957 | -0.0844 | 144.838
9.5 | 1.4322 | 0.00992 | -0.0831 | 144.375
10 | 1.4793 | 0.0104 | -0.0822 | 142.2404
10.5 | 1.5242 | 0.01091 | -0.0809 | 139.7067
11 | 1.5651 | 0.01153 | -0.0789 | 135.7415
11.5 | 1.5958 | 0.01211 | -0.0749 | 131.7754
12 | 1.6186 | 0.01286 | -0.07 | 125.8631
12.5 | 1.6418 | 0.01394 | -0.0657 | 117.7762
13 | 1.6698 | 0.01501 | -0.0626 | 111.2458
13.5 | 1.6949 | 0.01635 | -0.0593 | 103.6636
14 | 1.7191 | 0.01786 | -0.0563 | 96.2542
14.5 | 1.7434 | 0.01947 | -0.0536 | 89.5429
15 | 1.7678 | 0.02116 | -0.0511 | 83.5444
15.5 | 1.7904 | 0.02307 | -0.0487 | 77.6073
16 | 1.8095 | 0.0253 | -0.0463 | 71.5217
16.5 | 1.8266 | 0.0278 | -0.044 | 65.705
17 | 1.8398 | 0.03078 | -0.0418 | 59.7726
17.5 | 1.8595 | 0.03338 | -0.0403 | 55.707
18 | 1.8737 | 0.0366 | -0.0388 | 51.194
18.5 | 1.8882 | 0.03994 | -0.0377 | 47.2759
19 | 1.8992 | 0.0438 | -0.0368 | 43.3607
19.5 | 1.9085 | 0.04802 | -0.0362 | 39.7439
20 | 1.9179 | 0.05238 | -0.0359 | 36.6151

## 139. Re 18M Mach 0.10 (1)
BIGFOIL.COM POLAR EXPORT
NACA63-513 a=0.6
NACA63-513 a=0.6 |  |  |  | Cl Max: | 1.433 | at alpha= | 11 | deg
JavaFoil+Calcfoil stall+Eppler ext transition |  |  |  | L/D Max: | 133.022 | at alpha= | 6 | deg
Re: | 18000000 |  |  | Cd Min: | 0.00538 | at alpha= | 0 | deg
Mach: | 0.1 |  |  | Cl=0 at alpha= | -3.4333 | deg
|  |  |  | @ Cl=0.1, Cd= | 0.005796
|  |  |  | @ Cl=0.4, Cd= | 0.0053975
|  |  |  | @ Cl=0.6, Cd= | 0.0057418
alpha (deg) | Cl | Cd | Cm | Cl/Cd
-16.5 | -0.583 | 0.11896 | -0.031 | -4.902
-16 | -0.598 | 0.11254 | -0.031 | -5.316
-15.5 | -0.611 | 0.10565 | -0.032 | -5.785
-15 | -0.623 | 0.09735 | -0.034 | -6.4
-14.5 | -0.633 | 0.08901 | -0.036 | -7.115
-14 | -0.639 | 0.08326 | -0.037 | -7.68
-13.5 | -0.644 | 0.07685 | -0.039 | -8.375
-13 | -0.66 | 0.05855 | -0.046 | -11.265
-12.5 | -0.7 | 0.02847 | -0.055 | -24.602
-12 | -0.728 | 0.01441 | -0.06 | -50.537
-11.5 | -0.739 | 0.00958 | -0.063 | -77.166
-11 | -0.73 | 0.00852 | -0.064 | -85.632
-10.5 | -0.705 | 0.00804 | -0.065 | -87.626
-10 | -0.675 | 0.00775 | -0.065 | -87.099
-9.5 | -0.64 | 0.00742 | -0.065 | -86.35
-9 | -0.6 | 0.00713 | -0.066 | -84.172
-8.5 | -0.556 | 0.00691 | -0.066 | -80.491
-8 | -0.51 | 0.00665 | -0.067 | -76.684
-7.5 | -0.461 | 0.00642 | -0.067 | -71.713
-7 | -0.409 | 0.0066 | -0.068 | -61.942
-6.5 | -0.356 | 0.00646 | -0.068 | -55.037
-6 | -0.3 | 0.00637 | -0.069 | -47.192
-5.5 | -0.244 | 0.00623 | -0.069 | -39.147
-5 | -0.186 | 0.00611 | -0.07 | -30.442
-4.5 | -0.127 | 0.00604 | -0.07 | -21.099
-4 | -0.068 | 0.00596 | -0.071 | -11.42
-3.5 | -0.008 | 0.0059 | -0.071 | -1.387
-3 | 0.052 | 0.00582 | -0.072 | 8.932
-2.5 | 0.112 | 0.00579 | -0.072 | 19.392
-2 | 0.173 | 0.00576 | -0.073 | 29.99
-1.5 | 0.233 | 0.00561 | -0.073 | 41.589
-1 | 0.294 | 0.00555 | -0.074 | 53.083
-0.5 | 0.355 | 0.00545 | -0.074 | 65.091
0 | 0.415 | 0.00538 | -0.075 | 77.218
0.5 | 0.476 | 0.00547 | -0.075 | 87.017
1 | 0.536 | 0.00556 | -0.076 | 96.379
1.5 | 0.596 | 0.00573 | -0.076 | 104.084
2 | 0.657 | 0.00591 | -0.077 | 111.032
2.5 | 0.714 | 0.00615 | -0.077 | 116.077
3 | 0.774 | 0.00641 | -0.078 | 120.813
3.5 | 0.834 | 0.00672 | -0.078 | 123.997
4 | 0.892 | 0.00715 | -0.079 | 124.789
4.5 | 0.95 | 0.00761 | -0.079 | 124.792
5 | 1.007 | 0.00766 | -0.08 | 131.509
5.5 | 1.062 | 0.00801 | -0.08 | 132.503
6 | 1.115 | 0.00838 | -0.08 | 133.022
6.5 | 1.165 | 0.00937 | -0.081 | 124.411
7 | 1.213 | 0.00977 | -0.081 | 124.24
7.5 | 1.259 | 0.01018 | -0.081 | 123.701
8 | 1.299 | 0.01065 | -0.082 | 122.006
8.5 | 1.335 | 0.01114 | -0.082 | 119.866
9 | 1.367 | 0.01171 | -0.082 | 116.735
9.5 | 1.395 | 0.01227 | -0.083 | 113.728
10 | 1.417 | 0.01294 | -0.083 | 109.542
10.5 | 1.429 | 0.01365 | -0.083 | 104.644
11 | 1.433 | 0.01451 | -0.083 | 98.746
11.5 | 1.43 | 0.01533 | -0.084 | 93.264
12 | 1.42 | 0.01632 | -0.084 | 87.04
12.5 | 1.403 | 0.01728 | -0.084 | 81.207
13 | 1.379 | 0.01818 | -0.084 | 75.878
13.5 | 1.35 | 0.01941 | -0.085 | 69.548
14 | 1.315 | 0.02078 | -0.085 | 63.284
14.5 | 1.276 | 0.0223 | -0.085 | 57.21
15 | 1.231 | 0.0244 | -0.085 | 50.465
15.5 | 1.184 | 0.02655 | -0.085 | 44.584
16 | 1.133 | 0.02927 | -0.085 | 38.73

## 140. Re 18M Mach 0.10 (2)
BIGFOIL.COM POLAR EXPORT
NACA63-513 a=0.6
NACA63-513 a=0.6 |  |  |  | Cl Max: | 1.9107 | at alpha= | 20 | deg
XFOIL ncrit=9 |  |  |  | L/D Max: | 152.828 | at alpha= | 3 | deg
Re: | 18000000 |  |  | Cd Min: | 0.05616 | at alpha= | 20 | deg
Mach: | 0.1 |  |  | Cl=0 at alpha= | -3.4628 | deg
|  |  |  | @ Cl=0.1, Cd= | 0.0047614
|  |  |  | @ Cl=0.4, Cd= | 0.0043542
|  |  |  | @ Cl=0.6, Cd= | 0.004248
alpha (deg) | Cl | Cd | Cm | Cl/Cd
-20 | -1.5381 | 0.03608 | -0.0872 | -42.6303
-19.5 | -1.5557 | 0.02944 | -0.0898 | -52.8431
-19 | -1.5614 | 0.02492 | -0.0901 | -62.6565
-18.5 | -1.5782 | 0.02158 | -0.0861 | -73.1325
-18 | -1.574 | 0.0198 | -0.0803 | -79.4949
-17.5 | -1.5461 | 0.01802 | -0.0778 | -85.7991
-17 | -1.5068 | 0.01675 | -0.0761 | -89.9582
-16.5 | -1.4629 | 0.01566 | -0.0749 | -93.4163
-16 | -1.4159 | 0.01473 | -0.0739 | -96.1236
-15.5 | -1.3675 | 0.0138 | -0.0731 | -99.0942
-15 | -1.3186 | 0.01282 | -0.0724 | -102.8549
-14.5 | -1.2676 | 0.01197 | -0.0718 | -105.8981
-14 | -1.2144 | 0.01134 | -0.0715 | -107.0899
-13.5 | -1.1602 | 0.01076 | -0.0712 | -107.8253
-13 | -1.1053 | 0.01024 | -0.0711 | -107.9395
-12.5 | -1.0502 | 0.00969 | -0.071 | -108.3798
-12 | -0.995 | 0.0091 | -0.0709 | -109.3407
-11.5 | -0.9388 | 0.00865 | -0.0709 | -108.5318
-11 | -0.8819 | 0.00826 | -0.0711 | -106.7676
-10.5 | -0.8246 | 0.00792 | -0.0712 | -104.1162
-10 | -0.7671 | 0.0076 | -0.0715 | -100.9342
-9.5 | -0.7095 | 0.00724 | -0.0717 | -97.9972
-9 | -0.6519 | 0.00687 | -0.072 | -94.8908
-8.5 | -0.5936 | 0.00662 | -0.0723 | -89.6677
-8 | -0.5351 | 0.00638 | -0.0727 | -83.8715
-7.5 | -0.4766 | 0.00615 | -0.0731 | -77.4959
-7 | -0.418 | 0.0059 | -0.0736 | -70.8475
-6.5 | -0.3592 | 0.00569 | -0.0741 | -63.1283
-6 | -0.3002 | 0.00553 | -0.0746 | -54.2857
-5.5 | -0.2411 | 0.00538 | -0.0751 | -44.8141
-5 | -0.182 | 0.00521 | -0.0757 | -34.9328
-4.5 | -0.1228 | 0.00509 | -0.0763 | -24.1257
-4 | -0.0636 | 0.005 | -0.0769 | -12.72
-3.5 | -0.0044 | 0.0049 | -0.0775 | -0.89796
-3 | 0.0548 | 0.00483 | -0.0781 | 11.3458
-2.5 | 0.1141 | 0.00474 | -0.0788 | 24.0717
-2 | 0.1733 | 0.00467 | -0.0794 | 37.1092
-1.5 | 0.2324 | 0.0046 | -0.0801 | 50.5217
-1 | 0.2914 | 0.00452 | -0.0808 | 64.469
-0.5 | 0.3504 | 0.00443 | -0.0815 | 79.0971
0 | 0.4093 | 0.00434 | -0.0822 | 94.3088
0.5 | 0.4679 | 0.00418 | -0.083 | 111.9378
1 | 0.5264 | 0.00406 | -0.0837 | 129.6552
1.5 | 0.5846 | 0.0042 | -0.0844 | 139.1905
2 | 0.6424 | 0.00438 | -0.085 | 146.6667
2.5 | 0.6998 | 0.00461 | -0.0855 | 151.8004
3 | 0.7565 | 0.00495 | -0.0859 | 152.8283
3.5 | 0.8097 | 0.00571 | -0.0859 | 141.8039
4 | 0.8651 | 0.0061 | -0.0861 | 141.8197
4.5 | 0.92 | 0.00652 | -0.0863 | 141.1043
5 | 0.9748 | 0.00692 | -0.0863 | 140.8671
6 | 1.0823 | 0.00777 | -0.0862 | 139.2921
6.5 | 1.1361 | 0.00813 | -0.0861 | 139.7417
7 | 1.1896 | 0.00846 | -0.086 | 140.6147
7.5 | 1.2426 | 0.00876 | -0.0858 | 141.8493
8 | 1.2944 | 0.00906 | -0.0855 | 142.8698
8.5 | 1.3448 | 0.00939 | -0.0849 | 143.2162
9 | 1.3942 | 0.00967 | -0.0841 | 144.1779
9.5 | 1.4402 | 0.01004 | -0.0827 | 143.4462
10 | 1.4873 | 0.01052 | -0.0815 | 141.3783
10.5 | 1.5313 | 0.01108 | -0.0799 | 138.204
11 | 1.571 | 0.01171 | -0.0775 | 134.1588
11.5 | 1.5936 | 0.01234 | -0.072 | 129.141
12 | 1.6191 | 0.01322 | -0.0676 | 122.4735
12.5 | 1.6439 | 0.01437 | -0.0636 | 114.3981
13 | 1.6721 | 0.01553 | -0.0605 | 107.669
13.5 | 1.6959 | 0.01705 | -0.0571 | 99.4663
14 | 1.7209 | 0.01862 | -0.0541 | 92.4221
14.5 | 1.7445 | 0.02039 | -0.0513 | 85.5566
15 | 1.769 | 0.02219 | -0.0488 | 79.7206
15.5 | 1.7895 | 0.02435 | -0.0463 | 73.4908
16 | 1.8077 | 0.0268 | -0.0438 | 67.4515
16.5 | 1.8253 | 0.02942 | -0.0416 | 62.0428
17 | 1.8402 | 0.03246 | -0.0396 | 56.6913
17.5 | 1.858 | 0.0354 | -0.0381 | 52.4859
18 | 1.8725 | 0.0388 | -0.0367 | 48.2603
18.5 | 1.8863 | 0.0424 | -0.0357 | 44.4882
19 | 1.8966 | 0.04657 | -0.0349 | 40.7258
19.5 | 1.9041 | 0.0512 | -0.0344 | 37.1895
20 | 1.9107 | 0.05616 | -0.0344 | 34.0224

## 141. Re 18M Mach 0.25 (1)
BIGFOIL.COM POLAR EXPORT
NACA63-513 a=0.6
NACA63-513 a=0.6 |  |  |  | Cl Max: | 1.41 | at alpha= | 10 | deg
JavaFoil+Calcfoil stall+Eppler ext transition |  |  |  | L/D Max: | 129.975 | at alpha= | 5.5 | deg
Re: | 18000000 |  |  | Cd Min: | 0.00547 | at alpha= | 0 | deg
Mach: | 0.25 |  |  | Cl=0 at alpha= | -3.4344 | deg
|  |  |  | @ Cl=0.1, Cd= | 0.0058521
|  |  |  | @ Cl=0.4, Cd= | 0.0054744
|  |  |  | @ Cl=0.6, Cd= | 0.0057781
alpha (deg) | Cl | Cd | Cm | Cl/Cd
-15 | -0.396 | 0.11311 | -0.03 | -3.502
-14.5 | -0.435 | 0.10501 | -0.031 | -4.143
-14 | -0.47 | 0.09838 | -0.032 | -4.775
-13.5 | -0.499 | 0.09277 | -0.032 | -5.378
-13 | -0.523 | 0.08528 | -0.033 | -6.132
-12.5 | -0.542 | 0.07753 | -0.036 | -6.991
-12 | -0.557 | 0.06878 | -0.039 | -8.097
-11.5 | -0.576 | 0.05291 | -0.047 | -10.892
-11 | -0.627 | 0.02127 | -0.059 | -29.475
-10.5 | -0.655 | 0.01077 | -0.064 | -60.813
-10 | -0.657 | 0.00829 | -0.067 | -79.239
-9.5 | -0.631 | 0.00785 | -0.067 | -80.456
-9 | -0.597 | 0.00746 | -0.068 | -80.024
-8.5 | -0.558 | 0.00715 | -0.068 | -78.028
-8 | -0.514 | 0.00688 | -0.069 | -74.686
-7.5 | -0.466 | 0.00663 | -0.069 | -70.352
-7 | -0.416 | 0.00635 | -0.07 | -65.506
-6.5 | -0.362 | 0.00656 | -0.07 | -55.237
-6 | -0.307 | 0.00647 | -0.071 | -47.401
-5.5 | -0.25 | 0.00629 | -0.071 | -39.638
-5 | -0.191 | 0.00623 | -0.072 | -30.618
-4.5 | -0.131 | 0.00611 | -0.072 | -21.38
-4 | -0.07 | 0.006 | -0.073 | -11.638
-3.5 | -0.008 | 0.00594 | -0.073 | -1.416
-3 | 0.053 | 0.00589 | -0.074 | 9.063
-2.5 | 0.115 | 0.00584 | -0.074 | 19.75
-2 | 0.178 | 0.00582 | -0.075 | 30.501
-1.5 | 0.24 | 0.00565 | -0.075 | 42.477
-1 | 0.302 | 0.00558 | -0.076 | 54.207
-0.5 | 0.365 | 0.00548 | -0.076 | 66.547
0 | 0.427 | 0.00547 | -0.077 | 78.016
0.5 | 0.489 | 0.0055 | -0.077 | 88.937
1 | 0.551 | 0.00562 | -0.078 | 98.038
1.5 | 0.613 | 0.00582 | -0.078 | 105.232
2 | 0.675 | 0.00603 | -0.079 | 111.966
2.5 | 0.734 | 0.00624 | -0.079 | 117.69
3 | 0.795 | 0.00656 | -0.08 | 121.229
3.5 | 0.856 | 0.00691 | -0.08 | 124.023
4 | 0.917 | 0.00736 | -0.081 | 124.531
4.5 | 0.976 | 0.00786 | -0.081 | 124.176
5 | 1.033 | 0.00796 | -0.082 | 129.741
5.5 | 1.088 | 0.00837 | -0.082 | 129.975
6 | 1.141 | 0.00936 | -0.082 | 121.803
6.5 | 1.191 | 0.00978 | -0.083 | 121.733
7 | 1.238 | 0.01023 | -0.083 | 120.973
7.5 | 1.282 | 0.01071 | -0.083 | 119.698
8 | 1.32 | 0.01126 | -0.084 | 117.255
8.5 | 1.352 | 0.01185 | -0.084 | 114.074
9 | 1.379 | 0.01251 | -0.084 | 110.21
9.5 | 1.398 | 0.01324 | -0.085 | 105.613
10 | 1.41 | 0.01404 | -0.085 | 100.426
10.5 | 1.406 | 0.01498 | -0.085 | 93.882
11 | 1.391 | 0.01593 | -0.085 | 87.348
11.5 | 1.364 | 0.01705 | -0.086 | 80.028
12 | 1.325 | 0.01828 | -0.086 | 72.494
12.5 | 1.274 | 0.0199 | -0.086 | 64.019
13 | 1.212 | 0.02101 | -0.086 | 57.71
13.5 | 1.137 | 0.02381 | -0.086 | 47.763
14 | 1.056 | 0.02587 | -0.086 | 40.803
14.5 | 0.963 | 0.02961 | -0.085 | 32.505
15 | 0.857 | 0.0371 | -0.084 | 23.096

## 142. Re 18M Mach 0.25 (2)
BIGFOIL.COM POLAR EXPORT
NACA63-513 a=0.6
NACA63-513 a=0.6 |  |  |  | Cl Max: | 1.8601 | at alpha= | 18.5 | deg
XFOIL ncrit=9 |  |  |  | L/D Max: | 159.593 | at alpha= | 3 | deg
Re: | 18000000 |  |  | Cd Min: | 0.20441 | at alpha= | -20 | deg
Mach: | 0.25 |  |  | Cl=0 at alpha= | -3.4609 | deg
|  |  |  | @ Cl=0.1, Cd= | 0.0047936
|  |  |  | @ Cl=0.4, Cd= | 0.0043791
|  |  |  | @ Cl=0.6, Cd= | 0.0041584
alpha (deg) | Cl | Cd | Cm | Cl/Cd
-20 | -0.682 | 0.20441 | 0.0225 | -3.3364
-19.5 | -0.67 | 0.19609 | 0.017 | -3.4168
-19 | -0.6779 | 0.18224 | 0.0088 | -3.7198
-18 | -1.2415 | 0.06229 | -0.0816 | -19.931
-17.5 | -1.3163 | 0.04599 | -0.0945 | -28.6214
-17 | -1.3549 | 0.03584 | -0.1012 | -37.8041
-16.5 | -1.3832 | 0.02798 | -0.105 | -49.4353
-16 | -1.411 | 0.02313 | -0.1027 | -61.003
-15.5 | -1.4124 | 0.02049 | -0.0962 | -68.9312
-15 | -1.3837 | 0.01787 | -0.0925 | -77.4314
-14.5 | -1.3396 | 0.01594 | -0.0897 | -84.0402
-14 | -1.2887 | 0.01438 | -0.0874 | -89.6175
-13.5 | -1.2326 | 0.01321 | -0.0855 | -93.3081
-13 | -1.1764 | 0.01198 | -0.0838 | -98.197
-12.5 | -1.117 | 0.01107 | -0.0823 | -100.9033
-12 | -1.056 | 0.01037 | -0.0812 | -101.8322
-11.5 | -0.9948 | 0.00972 | -0.0802 | -102.3457
-11 | -0.9337 | 0.00904 | -0.0793 | -103.2854
-10.5 | -0.8721 | 0.0085 | -0.0786 | -102.6
-10 | -0.8099 | 0.00807 | -0.0781 | -100.3594
-9.5 | -0.7476 | 0.00767 | -0.0777 | -97.4707
-9 | -0.6856 | 0.00727 | -0.0774 | -94.3054
-8.5 | -0.6237 | 0.00689 | -0.0773 | -90.5225
-8 | -0.5616 | 0.00658 | -0.0772 | -85.3495
-7 | -0.4373 | 0.00608 | -0.0774 | -71.9243
-6.5 | -0.3754 | 0.0058 | -0.0776 | -64.7241
-6 | -0.3135 | 0.00561 | -0.0778 | -55.8824
-5.5 | -0.2516 | 0.00545 | -0.0782 | -46.1651
-5 | -0.1898 | 0.00529 | -0.0786 | -35.879
-4.5 | -0.1281 | 0.00513 | -0.0791 | -24.9708
-4 | -0.0664 | 0.00503 | -0.0796 | -13.2008
-3.5 | -0.0048 | 0.00493 | -0.0801 | -0.97363
-2.5 | 0.1181 | 0.00477 | -0.0813 | 24.7589
-2 | 0.1795 | 0.00469 | -0.082 | 38.2729
-1.5 | 0.2408 | 0.00462 | -0.0826 | 52.1212
-1 | 0.3018 | 0.00453 | -0.0833 | 66.6225
-0.5 | 0.3629 | 0.00444 | -0.0841 | 81.7342
0 | 0.4238 | 0.00434 | -0.0848 | 97.6498
0.5 | 0.4845 | 0.00417 | -0.0856 | 116.1871
1 | 0.5451 | 0.00404 | -0.0864 | 134.9257
1.5 | 0.6054 | 0.00417 | -0.087 | 145.1799
2 | 0.665 | 0.00438 | -0.0876 | 151.8265
2.5 | 0.7247 | 0.0046 | -0.0881 | 157.5435
3 | 0.7836 | 0.00491 | -0.0886 | 159.5927
3.5 | 0.8381 | 0.00573 | -0.0884 | 146.2653
4 | 0.8948 | 0.00621 | -0.0884 | 144.0902
4.5 | 0.9514 | 0.00666 | -0.0884 | 142.8529
5 | 1.0078 | 0.00709 | -0.0882 | 142.1439
5.5 | 1.0631 | 0.00757 | -0.0879 | 140.4359
6 | 1.1182 | 0.00804 | -0.0874 | 139.0796
6.5 | 1.1739 | 0.00841 | -0.087 | 139.5838
7 | 1.2289 | 0.00879 | -0.0865 | 139.8066
7.5 | 1.283 | 0.00916 | -0.0858 | 140.0655
8 | 1.336 | 0.00951 | -0.0849 | 140.4837
8.5 | 1.3873 | 0.00987 | -0.0836 | 140.5572
9 | 1.4351 | 0.01025 | -0.0817 | 140.0098
9.5 | 1.4805 | 0.01069 | -0.0792 | 138.4939
10 | 1.5207 | 0.01128 | -0.0759 | 134.8138
10.5 | 1.5406 | 0.01213 | -0.0692 | 127.0074
11 | 1.5713 | 0.01307 | -0.0649 | 120.2219
11.5 | 1.6 | 0.0143 | -0.0608 | 111.8881
12 | 1.6286 | 0.01571 | -0.0569 | 103.6665
12.5 | 1.6539 | 0.01745 | -0.053 | 94.7794
13 | 1.6822 | 0.01916 | -0.0498 | 87.7975
13.5 | 1.7076 | 0.02116 | -0.0465 | 80.6994
14 | 1.7319 | 0.02335 | -0.0433 | 74.1713
14.5 | 1.7491 | 0.02614 | -0.04 | 66.9128
15 | 1.7712 | 0.02881 | -0.0373 | 61.4787
15.5 | 1.7915 | 0.03178 | -0.0349 | 56.3719
16 | 1.8098 | 0.0351 | -0.0327 | 51.5613
16.5 | 1.824 | 0.039 | -0.0307 | 46.7692
17 | 1.8374 | 0.04318 | -0.0291 | 42.5521
17.5 | 1.8474 | 0.04795 | -0.028 | 38.5276
18 | 1.8548 | 0.05324 | -0.0273 | 34.8385
18.5 | 1.8601 | 0.05907 | -0.0272 | 31.4898
19 | 1.8599 | 0.06576 | -0.0277 | 28.2832
19.5 | 1.8541 | 0.07354 | -0.029 | 25.2121
20 | 1.8436 | 0.08223 | -0.0313 | 22.42

## 143. Re 18M Mach 0.50 (1)
BIGFOIL.COM POLAR EXPORT
NACA63-513 a=0.6
NACA63-513 a=0.6 |  |  |  | Cl Max: | 1.345 | at alpha= | 7.5 | deg
JavaFoil+Calcfoil stall+Eppler ext transition |  |  |  | L/D Max: | 124.958 | at alpha= | 3.5 | deg
Re: | 18000000 |  |  | Cd Min: | 0.00568 | at alpha= | 0 | deg
Mach: | 0.5 |  |  | Cl=0 at alpha= | -3.4338 | deg
|  |  |  | @ Cl=0.1, Cd= | 0.0060473
|  |  |  | @ Cl=0.4, Cd= | 0.005728
|  |  |  | @ Cl=0.6, Cd= | 0.0058422
alpha (deg) | Cl | Cd | Cm | Cl/Cd
-20 | -0.923 | 0.17379 | -0.039 | -5.312
-19.5 | -0.895 | 0.17068 | -0.038 | -5.244
-19 | -0.867 | 0.16686 | -0.039 | -5.199
-18.5 | -0.841 | 0.15057 | -0.039 | -5.586
-18 | -0.813 | 0.14582 | -0.039 | -5.574
-17.5 | -0.785 | 0.14123 | -0.039 | -5.556
-17 | -0.757 | 0.13459 | -0.039 | -5.623
-16.5 | -0.73 | 0.1242 | -0.039 | -5.875
-16 | -0.702 | 0.11877 | -0.039 | -5.911
-15.5 | -0.676 | 0.10644 | -0.041 | -6.348
-15 | -0.648 | 0.09936 | -0.041 | -6.52
-14.5 | -0.623 | 0.0895 | -0.043 | -6.964
-14 | -0.613 | 0.06681 | -0.052 | -9.17
-13.5 | -0.592 | 0.05653 | -0.055 | -10.475
-13 | -0.535 | 0.08593 | -0.04 | -6.221
-12.5 | -0.509 | 0.07714 | -0.042 | -6.595
-12 | -0.486 | 0.06669 | -0.047 | -7.288
-11.5 | -0.465 | 0.05544 | -0.052 | -8.395
-11 | -0.485 | 0.01883 | -0.067 | -25.748
-10.5 | -0.465 | 0.01348 | -0.07 | -34.503
-10 | -0.366 | 0.06355 | -0.038 | -5.76
-9.5 | -0.34 | 0.05742 | -0.042 | -5.913
-9 | -0.319 | 0.04542 | -0.051 | -7.015
-8.5 | -0.342 | 0.0096 | -0.074 | -35.637
-8 | -0.254 | 0.05234 | -0.037 | -4.854
-7.5 | -0.227 | 0.04666 | -0.041 | -4.866
-7 | -0.392 | 0.00755 | -0.078 | -51.967
-6.5 | -0.37 | 0.00741 | -0.078 | -49.96
-6 | -0.325 | 0.00699 | -0.079 | -46.523
-5.5 | -0.27 | 0.00675 | -0.08 | -39.981
-5 | -0.209 | 0.0066 | -0.08 | -31.679
-4.5 | -0.144 | 0.00645 | -0.081 | -22.38
-4 | -0.077 | 0.00628 | -0.081 | -12.329
-3.5 | -0.009 | 0.00619 | -0.082 | -1.511
-3 | 0.059 | 0.0061 | -0.082 | 9.751
-2.5 | 0.129 | 0.00601 | -0.083 | 21.418
-2 | 0.198 | 0.006 | -0.083 | 33.05
-1.5 | 0.268 | 0.00599 | -0.084 | 44.767
-1 | 0.338 | 0.00579 | -0.085 | 58.423
-0.5 | 0.408 | 0.00572 | -0.085 | 71.329
0 | 0.477 | 0.00568 | -0.086 | 83.993
0.5 | 0.547 | 0.00575 | -0.086 | 95.082
1 | 0.616 | 0.00587 | -0.087 | 104.981
1.5 | 0.685 | 0.00615 | -0.088 | 111.383
2 | 0.754 | 0.00651 | -0.088 | 115.937
2.5 | 0.819 | 0.00681 | -0.089 | 120.389
3 | 0.888 | 0.0073 | -0.089 | 121.551
3.5 | 0.955 | 0.00764 | -0.09 | 124.958
4 | 1.018 | 0.00833 | -0.09 | 122.192
4.5 | 1.078 | 0.00897 | -0.09 | 120.263
5 | 1.137 | 0.00956 | -0.09 | 118.9
5.5 | 1.192 | 0.01068 | -0.091 | 111.648
6 | 1.243 | 0.01137 | -0.091 | 109.284
6.5 | 1.287 | 0.0121 | -0.091 | 106.386
7 | 1.323 | 0.01294 | -0.092 | 102.229
7.5 | 1.345 | 0.01394 | -0.092 | 96.484
8 | 1.33 | 0.01507 | -0.092 | 88.255
8.5 | 1.246 | 0.01665 | -0.092 | 74.853
9 | 0.813 | 0.0193 | -0.092 | 42.138
9.5 | 0.844 | 0.02014 | -0.093 | 41.888
10 | 0.866 | 0.02343 | -0.092 | 36.962
10.5 | 0.903 | 0.02216 | -0.093 | 40.771
11 | 0.928 | 0.02549 | -0.093 | 36.419
11.5 | 0.963 | 0.02411 | -0.094 | 39.925
12 | 0.989 | 0.02696 | -0.094 | 36.683
12.5 | 1.01 | 0.03169 | -0.093 | 31.873

## 144. Re 18M Mach 0.50 (2)
BIGFOIL.COM POLAR EXPORT
NACA63-513 a=0.6
NACA63-513 a=0.6 |  |  |  | Cl Max: | 1.6158 | at alpha= | 10 | deg
XFOIL ncrit=9 |  |  |  | L/D Max: | 182.455 | at alpha= | 3 | deg
Re: | 18000000 |  |  | Cd Min: | 0.03042 | at alpha= | 11 | deg
Mach: | 0.5 |  |  | Cl=0 at alpha= | -99 | deg
|  |  |  | @ Cl=0.1, Cd= | 0.00441
|  |  |  | @ Cl=0.4, Cd= | 0.00441
|  |  |  | @ Cl=0.6, Cd= | 0.0041229
alpha (deg) | Cl | Cd | Cm | Cl/Cd
0 | 0.49 | 0.00441 | -0.0965 | 111.1111
0.5 | 0.56 | 0.00418 | -0.0974 | 133.9713
1 | 0.6301 | 0.00408 | -0.0983 | 154.4363
1.5 | 0.7002 | 0.00416 | -0.099 | 168.3173
2 | 0.7698 | 0.00433 | -0.0995 | 177.7829
2.5 | 0.8383 | 0.00464 | -0.0999 | 180.6681
3 | 0.9068 | 0.00497 | -0.1 | 182.4547
3.5 | 0.9671 | 0.0059 | -0.099 | 163.9153
4 | 1.0281 | 0.00666 | -0.0978 | 154.3694
4.5 | 1.0886 | 0.00737 | -0.0962 | 147.7069
5 | 1.1481 | 0.00805 | -0.0942 | 142.6211
5.5 | 1.2033 | 0.00882 | -0.0913 | 136.4286
6 | 1.2584 | 0.00946 | -0.0881 | 133.0233
6.5 | 1.3047 | 0.01006 | -0.0831 | 129.6918
7 | 1.3369 | 0.01093 | -0.0761 | 122.3147
7.5 | 1.3772 | 0.01201 | -0.0709 | 114.6711
8 | 1.417 | 0.0133 | -0.0658 | 106.5414
8.5 | 1.4582 | 0.01458 | -0.0608 | 100.0137
9 | 1.4968 | 0.01597 | -0.0556 | 93.7257
9.5 | 1.5376 | 0.01786 | -0.0507 | 86.0918
10 | 1.6158 | 0.01877 | -0.045 | 86.0842
10.5 | 1.5749 | 0.02463 | -0.0382 | 63.9423
11 | 1.5627 | 0.03042 | -0.0319 | 51.3708

## 145. Re 20M Mach 0.00 (1)
BIGFOIL.COM POLAR EXPORT
NACA63-513 a=0.6
NACA63-513 a=0.6 |  |  |  | Cl Max: | 1.439 | at alpha= | 11.5 | deg
JavaFoil+Calcfoil stall+Eppler ext transition |  |  |  | L/D Max: | 136.258 | at alpha= | 6.5 | deg
Re: | 20000000 |  |  | Cd Min: | 0.00546 | at alpha= | -0.5 | deg
Mach: | 0 |  |  | Cl=0 at alpha= | -3.4333 | deg
|  |  |  | @ Cl=0.1, Cd= | 0.005766
|  |  |  | @ Cl=0.4, Cd= | 0.00546
|  |  |  | @ Cl=0.6, Cd= | 0.0057875
alpha (deg) | Cl | Cd | Cm | Cl/Cd
-16.5 | -0.619 | 0.11477 | -0.032 | -5.396
-16 | -0.63 | 0.1102 | -0.032 | -5.72
-15.5 | -0.64 | 0.10316 | -0.033 | -6.206
-15 | -0.649 | 0.09411 | -0.035 | -6.901
-14.5 | -0.657 | 0.08583 | -0.038 | -7.657
-14 | -0.662 | 0.07887 | -0.039 | -8.39
-13.5 | -0.665 | 0.07103 | -0.041 | -9.363
-13 | -0.706 | 0.037 | -0.052 | -19.074
-12.5 | -0.726 | 0.02225 | -0.056 | -32.617
-12 | -0.754 | 0.01115 | -0.061 | -67.629
-11.5 | -0.757 | 0.00876 | -0.063 | -86.449
-11 | -0.735 | 0.00831 | -0.064 | -88.386
-10.5 | -0.708 | 0.00784 | -0.064 | -90.279
-10 | -0.677 | 0.00757 | -0.065 | -89.322
-9.5 | -0.641 | 0.00725 | -0.065 | -88.361
-9 | -0.6 | 0.00698 | -0.066 | -85.985
-8.5 | -0.556 | 0.00677 | -0.066 | -82.05
-8 | -0.509 | 0.00658 | -0.067 | -77.262
-7.5 | -0.459 | 0.00634 | -0.067 | -72.414
-7 | -0.408 | 0.00614 | -0.067 | -66.422
-6.5 | -0.354 | 0.00635 | -0.068 | -55.746
-6 | -0.299 | 0.0063 | -0.068 | -47.465
-5.5 | -0.243 | 0.00616 | -0.069 | -39.377
-5 | -0.185 | 0.00607 | -0.069 | -30.511
-4.5 | -0.127 | 0.00598 | -0.07 | -21.206
-4 | -0.068 | 0.00593 | -0.07 | -11.424
-3.5 | -0.008 | 0.00584 | -0.071 | -1.394
-3 | 0.052 | 0.00579 | -0.071 | 8.937
-2.5 | 0.112 | 0.00576 | -0.072 | 19.408
-2 | 0.172 | 0.00572 | -0.072 | 30.08
-1.5 | 0.232 | 0.00557 | -0.073 | 41.673
-1 | 0.293 | 0.00553 | -0.073 | 52.921
-0.5 | 0.353 | 0.00546 | -0.074 | 64.646
0 | 0.413 | 0.00546 | -0.074 | 75.705
0.5 | 0.473 | 0.00551 | -0.075 | 85.864
1 | 0.533 | 0.00567 | -0.075 | 94.087
1.5 | 0.593 | 0.00577 | -0.076 | 102.921
2 | 0.653 | 0.00592 | -0.076 | 110.37
2.5 | 0.711 | 0.00613 | -0.077 | 116.03
3 | 0.77 | 0.00639 | -0.077 | 120.532
3.5 | 0.83 | 0.00676 | -0.078 | 122.709
4 | 0.888 | 0.00711 | -0.078 | 124.968
4.5 | 0.946 | 0.00754 | -0.079 | 125.466
5 | 1.002 | 0.00788 | -0.079 | 127.237
5.5 | 1.057 | 0.00822 | -0.08 | 128.577
6 | 1.11 | 0.00823 | -0.08 | 134.934
6.5 | 1.161 | 0.00852 | -0.08 | 136.258
7 | 1.21 | 0.00952 | -0.081 | 127.009
7.5 | 1.256 | 0.00992 | -0.081 | 126.629
8 | 1.296 | 0.01039 | -0.081 | 124.801
8.5 | 1.333 | 0.01082 | -0.082 | 123.18
9 | 1.366 | 0.01134 | -0.082 | 120.429
9.5 | 1.395 | 0.01189 | -0.082 | 117.313
10 | 1.418 | 0.01252 | -0.083 | 113.27
10.5 | 1.432 | 0.01318 | -0.083 | 108.594
11 | 1.438 | 0.01402 | -0.083 | 102.556
11.5 | 1.439 | 0.01476 | -0.083 | 97.451
12 | 1.432 | 0.01569 | -0.084 | 91.307
12.5 | 1.42 | 0.01658 | -0.084 | 85.642
13 | 1.401 | 0.01771 | -0.084 | 79.073
13.5 | 1.376 | 0.0185 | -0.084 | 74.348
14 | 1.346 | 0.01976 | -0.084 | 68.108
14.5 | 1.312 | 0.02115 | -0.085 | 62.036
15 | 1.273 | 0.02303 | -0.085 | 55.29
15.5 | 1.232 | 0.02495 | -0.085 | 49.392
16 | 1.185 | 0.02842 | -0.085 | 41.681
16.5 | 1.138 | 0.03152 | -0.084 | 36.088

## 146. Re 20M Mach 0.00 (2)
BIGFOIL.COM POLAR EXPORT
NACA63-513 a=0.6
NACA63-513 a=0.6 |  |  |  | Cl Max: | 1.929 | at alpha= | 20 | deg
XFOIL ncrit=9 |  |  |  | L/D Max: | 149.163 | at alpha= | 2.5 | deg
Re: | 20000000 |  |  | Cd Min: | 0.05108 | at alpha= | 20 | deg
Mach: | 0 |  |  | Cl=0 at alpha= | -3.4617 | deg
|  |  |  | @ Cl=0.1, Cd= | 0.0047057
|  |  |  | @ Cl=0.4, Cd= | 0.0043569
|  |  |  | @ Cl=0.6, Cd= | 0.0043309
alpha (deg) | Cl | Cd | Cm | Cl/Cd
-20 | -1.6119 | 0.02631 | -0.0868 | -61.2657
-19.5 | -1.6203 | 0.02258 | -0.0853 | -71.7582
-19 | -1.6308 | 0.02053 | -0.079 | -79.435
-18.5 | -1.6127 | 0.01883 | -0.0755 | -85.6452
-18 | -1.58 | 0.01744 | -0.0736 | -90.5963
-17.5 | -1.5408 | 0.0163 | -0.0723 | -94.5276
-17 | -1.4971 | 0.01536 | -0.0714 | -97.4674
-16.5 | -1.451 | 0.01452 | -0.0707 | -99.9311
-16 | -1.4036 | 0.01369 | -0.0701 | -102.5274
-15.5 | -1.3555 | 0.01282 | -0.0696 | -105.7332
-15 | -1.3062 | 0.01198 | -0.0692 | -109.0317
-14.5 | -1.2548 | 0.01134 | -0.069 | -110.6526
-14 | -1.202 | 0.01078 | -0.0689 | -111.5028
-13.5 | -1.1485 | 0.01028 | -0.0689 | -111.7218
-13 | -1.0943 | 0.00982 | -0.069 | -111.4358
-12.5 | -1.04 | 0.0093 | -0.0691 | -111.828
-12 | -0.9855 | 0.00877 | -0.0692 | -112.3717
-11.5 | -0.93 | 0.00835 | -0.0694 | -111.3772
-11 | -0.8738 | 0.008 | -0.0696 | -109.225
-10.5 | -0.8173 | 0.00768 | -0.0699 | -106.4193
-10 | -0.7604 | 0.00738 | -0.0703 | -103.0352
-9.5 | -0.7035 | 0.00704 | -0.0706 | -99.929
-9 | -0.6465 | 0.00671 | -0.071 | -96.3487
-8.5 | -0.5889 | 0.00646 | -0.0715 | -91.161
-8 | -0.531 | 0.00623 | -0.0719 | -85.2327
-7.5 | -0.473 | 0.00602 | -0.0724 | -78.5714
-7 | -0.4149 | 0.00578 | -0.0729 | -71.782
-6.5 | -0.3566 | 0.00557 | -0.0734 | -64.0215
-6 | -0.2981 | 0.00543 | -0.074 | -54.8987
-5.5 | -0.2395 | 0.00528 | -0.0746 | -45.3598
-5 | -0.1809 | 0.00513 | -0.0752 | -35.2632
-4.5 | -0.1222 | 0.00502 | -0.0758 | -24.3426
-4 | -0.0633 | 0.00494 | -0.0764 | -12.8138
-3.5 | -0.0045 | 0.00483 | -0.077 | -0.93168
-3 | 0.0543 | 0.00476 | -0.0777 | 11.4076
-2.5 | 0.1132 | 0.00469 | -0.0783 | 24.1365
-2 | 0.172 | 0.00463 | -0.079 | 37.149
-1.5 | 0.2308 | 0.00458 | -0.0796 | 50.393
-1 | 0.2894 | 0.00449 | -0.0803 | 64.4543
-0.5 | 0.3481 | 0.00441 | -0.081 | 78.9342
0 | 0.4067 | 0.00435 | -0.0817 | 93.4943
0.5 | 0.4649 | 0.00423 | -0.0825 | 109.9054
1 | 0.5229 | 0.00411 | -0.0832 | 127.2263
1.5 | 0.5806 | 0.00427 | -0.0838 | 135.9719
2 | 0.6379 | 0.00445 | -0.0844 | 143.3483
2.5 | 0.6951 | 0.00466 | -0.085 | 149.1631
3 | 0.7509 | 0.00504 | -0.0854 | 148.9881
3.5 | 0.8045 | 0.00571 | -0.0855 | 140.8932
4 | 0.8598 | 0.00607 | -0.0857 | 141.6474
5 | 0.9692 | 0.00683 | -0.0861 | 141.9034
5.5 | 1.0231 | 0.00725 | -0.0861 | 141.1172
6 | 1.0767 | 0.00764 | -0.0861 | 140.9293
7 | 1.1838 | 0.0083 | -0.0861 | 142.6265
7.5 | 1.2365 | 0.00861 | -0.086 | 143.6121
8 | 1.2886 | 0.0089 | -0.0858 | 144.7865
8.5 | 1.3392 | 0.00922 | -0.0854 | 145.2495
9 | 1.3893 | 0.00951 | -0.085 | 146.0883
9.5 | 1.435 | 0.00975 | -0.0836 | 147.1795
10 | 1.4827 | 0.01021 | -0.0827 | 145.2204
10.5 | 1.5277 | 0.01074 | -0.0814 | 142.2439
11 | 1.5698 | 0.01132 | -0.0797 | 138.6749
11.5 | 1.6069 | 0.01188 | -0.077 | 135.2609
12 | 1.626 | 0.01261 | -0.0711 | 128.9453
12.5 | 1.6496 | 0.01361 | -0.0668 | 121.205
13 | 1.6775 | 0.01463 | -0.0635 | 114.6617
13.5 | 1.7012 | 0.016 | -0.06 | 106.325
14 | 1.7264 | 0.01742 | -0.0571 | 99.1045
14.5 | 1.7503 | 0.01902 | -0.0542 | 92.0242
15 | 1.7761 | 0.0206 | -0.0518 | 86.2184
15.5 | 1.7976 | 0.02254 | -0.0493 | 79.7516
16 | 1.8161 | 0.02478 | -0.0467 | 73.2889
16.5 | 1.8352 | 0.02711 | -0.0445 | 67.6946
17.5 | 1.8686 | 0.03256 | -0.0407 | 57.3894
18 | 1.8837 | 0.03564 | -0.0392 | 52.8535
18.5 | 1.8986 | 0.03891 | -0.038 | 48.7947
19 | 1.9114 | 0.0425 | -0.037 | 44.9741
19.5 | 1.9218 | 0.04653 | -0.0363 | 41.3024
20 | 1.929 | 0.05108 | -0.036 | 37.7643

## 147. Re 20M Mach 0.10 (1)
BIGFOIL.COM POLAR EXPORT
NACA63-513 a=0.6
NACA63-513 a=0.6 |  |  |  | Cl Max: | 1.434 | at alpha= | 11 | deg
JavaFoil+Calcfoil stall+Eppler ext transition |  |  |  | L/D Max: | 136.09 | at alpha= | 6.5 | deg
Re: | 20000000 |  |  | Cd Min: | 0.00546 | at alpha= | 0 | deg
Mach: | 0.1 |  |  | Cl=0 at alpha= | -3.4333 | deg
|  |  |  | @ Cl=0.1, Cd= | 0.005766
|  |  |  | @ Cl=0.4, Cd= | 0.005465
|  |  |  | @ Cl=0.6, Cd= | 0.0058079
alpha (deg) | Cl | Cd | Cm | Cl/Cd
-16.5 | -0.583 | 0.11946 | -0.031 | -4.884
-16 | -0.598 | 0.11276 | -0.032 | -5.307
-15.5 | -0.612 | 0.10514 | -0.033 | -5.816
-15 | -0.624 | 0.09641 | -0.035 | -6.467
-14.5 | -0.634 | 0.08796 | -0.037 | -7.208
-14 | -0.637 | 0.08557 | -0.036 | -7.449
-13.5 | -0.645 | 0.07553 | -0.039 | -8.537
-13 | -0.655 | 0.06168 | -0.044 | -10.625
-12.5 | -0.706 | 0.02572 | -0.056 | -27.459
-12 | -0.734 | 0.01297 | -0.06 | -56.618
-11.5 | -0.744 | 0.00977 | -0.063 | -76.218
-11 | -0.73 | 0.0084 | -0.064 | -86.886
-10.5 | -0.705 | 0.00792 | -0.065 | -88.939
-10 | -0.675 | 0.00765 | -0.065 | -88.178
-9.5 | -0.64 | 0.00732 | -0.065 | -87.463
-9 | -0.6 | 0.00707 | -0.066 | -84.955
-8.5 | -0.556 | 0.00683 | -0.066 | -81.449
-8 | -0.51 | 0.00663 | -0.067 | -76.908
-7.5 | -0.461 | 0.00636 | -0.067 | -72.397
-7 | -0.409 | 0.00617 | -0.068 | -66.259
-6.5 | -0.356 | 0.00637 | -0.068 | -55.815
-6 | -0.3 | 0.00631 | -0.069 | -47.572
-5.5 | -0.244 | 0.00618 | -0.069 | -39.479
-5 | -0.186 | 0.00608 | -0.07 | -30.602
-4.5 | -0.127 | 0.00599 | -0.07 | -21.288
-4 | -0.068 | 0.00593 | -0.071 | -11.466
-3.5 | -0.008 | 0.00585 | -0.071 | -1.4
-3 | 0.052 | 0.00579 | -0.072 | 8.976
-2.5 | 0.112 | 0.00576 | -0.072 | 19.495
-2 | 0.173 | 0.00575 | -0.073 | 30.06
-1.5 | 0.233 | 0.00557 | -0.073 | 41.878
-1 | 0.294 | 0.00553 | -0.074 | 53.197
-0.5 | 0.355 | 0.00548 | -0.074 | 64.71
0 | 0.415 | 0.00546 | -0.075 | 76.086
0.5 | 0.476 | 0.00555 | -0.075 | 85.785
1 | 0.536 | 0.0057 | -0.076 | 94.029
1.5 | 0.596 | 0.0058 | -0.076 | 102.75
2 | 0.657 | 0.00592 | -0.077 | 110.934
2.5 | 0.714 | 0.00616 | -0.077 | 116.039
3 | 0.774 | 0.00644 | -0.078 | 120.242
3.5 | 0.834 | 0.00678 | -0.078 | 122.958
4 | 0.892 | 0.00717 | -0.079 | 124.44
4.5 | 0.95 | 0.00754 | -0.079 | 125.964
5 | 1.007 | 0.00764 | -0.08 | 131.882
5.5 | 1.062 | 0.00822 | -0.08 | 129.166
6 | 1.115 | 0.00828 | -0.08 | 134.657
6.5 | 1.166 | 0.00857 | -0.081 | 136.09
7 | 1.214 | 0.00961 | -0.081 | 126.38
7.5 | 1.26 | 0.01002 | -0.082 | 125.773
8 | 1.3 | 0.01048 | -0.082 | 124.132
8.5 | 1.337 | 0.01096 | -0.082 | 121.982
9 | 1.369 | 0.01149 | -0.082 | 119.177
9.5 | 1.396 | 0.01203 | -0.083 | 116.08
10 | 1.418 | 0.01268 | -0.083 | 111.864
10.5 | 1.43 | 0.01338 | -0.083 | 106.881
11 | 1.434 | 0.01421 | -0.084 | 100.912
11.5 | 1.431 | 0.01502 | -0.084 | 95.331
12 | 1.421 | 0.01597 | -0.084 | 89.003
12.5 | 1.404 | 0.01703 | -0.084 | 82.465
13 | 1.381 | 0.01825 | -0.084 | 75.665
13.5 | 1.351 | 0.01896 | -0.085 | 71.254
14 | 1.316 | 0.0203 | -0.085 | 64.838
14.5 | 1.276 | 0.02207 | -0.085 | 57.83
15 | 1.233 | 0.02383 | -0.085 | 51.717
15.5 | 1.185 | 0.02592 | -0.085 | 45.732
16 | 1.135 | 0.02839 | -0.085 | 39.994

## 148. Re 20M Mach 0.10 (2)
BIGFOIL.COM POLAR EXPORT
NACA63-513 a=0.6
NACA63-513 a=0.6 |  |  |  | Cl Max: | 1.9204 | at alpha= | 20 | deg
XFOIL ncrit=9 |  |  |  | L/D Max: | 150.258 | at alpha= | 3 | deg
Re: | 20000000 |  |  | Cd Min: | 0.055 | at alpha= | 20 | deg
Mach: | 0.1 |  |  | Cl=0 at alpha= | -3.4612 | deg
|  |  |  | @ Cl=0.1, Cd= | 0.0047064
|  |  |  | @ Cl=0.4, Cd= | 0.0043511
|  |  |  | @ Cl=0.6, Cd= | 0.004309
alpha (deg) | Cl | Cd | Cm | Cl/Cd
-20 | -1.5591 | 0.03399 | -0.0883 | -45.8694
-19.5 | -1.5712 | 0.02808 | -0.0903 | -55.9544
-19 | -1.5767 | 0.02394 | -0.0899 | -65.8605
-18.5 | -1.5927 | 0.02114 | -0.0846 | -75.3406
-18 | -1.579 | 0.0195 | -0.08 | -80.9744
-17.5 | -1.5496 | 0.01776 | -0.0775 | -87.2523
-17 | -1.5106 | 0.01643 | -0.0758 | -91.9416
-16.5 | -1.4667 | 0.01531 | -0.0746 | -95.8001
-16 | -1.4193 | 0.01438 | -0.0737 | -98.6996
-15.5 | -1.3699 | 0.01355 | -0.0729 | -101.0996
-15 | -1.32 | 0.01265 | -0.0722 | -104.3478
-14.5 | -1.2693 | 0.01176 | -0.0717 | -107.9337
-14 | -1.2162 | 0.01109 | -0.0713 | -109.6664
-13.5 | -1.1618 | 0.01053 | -0.0711 | -110.3324
-13 | -1.1068 | 0.01003 | -0.071 | -110.349
-12.5 | -1.0513 | 0.00953 | -0.0709 | -110.3148
-12 | -0.9959 | 0.00898 | -0.0708 | -110.902
-11.5 | -0.9398 | 0.00848 | -0.0709 | -110.8255
-11 | -0.8828 | 0.0081 | -0.071 | -108.9877
-10.5 | -0.8255 | 0.00777 | -0.0712 | -106.242
-10 | -0.7678 | 0.00745 | -0.0714 | -103.0604
-9.5 | -0.7101 | 0.00712 | -0.0716 | -99.7331
-9 | -0.6524 | 0.00677 | -0.0719 | -96.3663
-8.5 | -0.5942 | 0.0065 | -0.0723 | -91.4154
-7.5 | -0.4769 | 0.00606 | -0.0731 | -78.6964
-7 | -0.4183 | 0.00581 | -0.0736 | -71.9966
-6.5 | -0.3595 | 0.00559 | -0.074 | -64.3113
-6 | -0.3005 | 0.00545 | -0.0746 | -55.1376
-5.5 | -0.2413 | 0.0053 | -0.0751 | -45.5283
-5 | -0.1823 | 0.00514 | -0.0757 | -35.4669
-4.5 | -0.1231 | 0.00503 | -0.0763 | -24.4732
-4 | -0.0638 | 0.00494 | -0.0769 | -12.915
-3.5 | -0.0046 | 0.00483 | -0.0775 | -0.95238
-3 | 0.0547 | 0.00476 | -0.0781 | 11.4916
-2.5 | 0.1139 | 0.00469 | -0.0788 | 24.2857
-2 | 0.1731 | 0.00463 | -0.0794 | 37.3866
-1.5 | 0.2323 | 0.00458 | -0.0801 | 50.7205
-1 | 0.2913 | 0.00449 | -0.0808 | 64.8775
-0.5 | 0.3504 | 0.00441 | -0.0815 | 79.4558
0 | 0.4093 | 0.00434 | -0.0822 | 94.3088
0.5 | 0.4679 | 0.00422 | -0.083 | 110.8768
1 | 0.5263 | 0.0041 | -0.0837 | 128.3659
1.5 | 0.5843 | 0.00426 | -0.0843 | 137.1596
2 | 0.642 | 0.00444 | -0.0849 | 144.5946
2.5 | 0.6995 | 0.00466 | -0.0855 | 150.1073
3 | 0.7558 | 0.00503 | -0.0859 | 150.2584
3.5 | 0.8095 | 0.00572 | -0.0859 | 141.521
4 | 0.8652 | 0.00609 | -0.0861 | 142.069
5 | 0.9752 | 0.00687 | -0.0864 | 141.9505
5.5 | 1.0294 | 0.00729 | -0.0864 | 141.2071
6 | 1.0833 | 0.00769 | -0.0863 | 140.8713
6.5 | 1.1374 | 0.00802 | -0.0863 | 141.8204
7 | 1.191 | 0.00835 | -0.0862 | 142.6347
7.5 | 1.2441 | 0.00868 | -0.086 | 143.3295
8.5 | 1.3473 | 0.0093 | -0.0853 | 144.871
9 | 1.3975 | 0.00961 | -0.0847 | 145.4214
9.5 | 1.4432 | 0.00986 | -0.0832 | 146.3692
10 | 1.491 | 0.01033 | -0.0821 | 144.3369
10.5 | 1.5351 | 0.0109 | -0.0805 | 140.8349
11 | 1.5767 | 0.01148 | -0.0785 | 137.3432
11.5 | 1.6035 | 0.01208 | -0.0736 | 132.7401
12 | 1.6256 | 0.01297 | -0.0685 | 125.3354
12.5 | 1.6515 | 0.01402 | -0.0646 | 117.796
13 | 1.6791 | 0.01517 | -0.0613 | 110.6856
13.5 | 1.7028 | 0.01665 | -0.0578 | 102.2703
14 | 1.7293 | 0.01811 | -0.0549 | 95.4887
14.5 | 1.7506 | 0.01998 | -0.0518 | 87.6176
15 | 1.7765 | 0.02166 | -0.0494 | 82.0175
15.5 | 1.7968 | 0.02381 | -0.0468 | 75.4641
16 | 1.8151 | 0.0262 | -0.0442 | 69.2786
16.5 | 1.8341 | 0.02869 | -0.0421 | 63.9282
17 | 1.8517 | 0.03145 | -0.0401 | 58.8776
17.5 | 1.8691 | 0.03437 | -0.0385 | 54.3817
18 | 1.883 | 0.03777 | -0.037 | 49.8544
18.5 | 1.8967 | 0.04134 | -0.0359 | 45.8805
19 | 1.9085 | 0.04528 | -0.035 | 42.1489
19.5 | 1.9175 | 0.04969 | -0.0344 | 38.5893
20 | 1.9204 | 0.055 | -0.0343 | 34.9164

## 149. Re 20M Mach 0.25 (1)
BIGFOIL.COM POLAR EXPORT
NACA63-513 a=0.6
NACA63-513 a=0.6 |  |  |  | Cl Max: | 1.412 | at alpha= | 10 | deg
JavaFoil+Calcfoil stall+Eppler ext transition |  |  |  | L/D Max: | 132.183 | at alpha= | 5.5 | deg
Re: | 20000000 |  |  | Cd Min: | 0.00552 | at alpha= | -0.5 | deg
Mach: | 0.25 |  |  | Cl=0 at alpha= | -3.4344 | deg
|  |  |  | @ Cl=0.1, Cd= | 0.0057997
|  |  |  | @ Cl=0.4, Cd= | 0.00552
|  |  |  | @ Cl=0.6, Cd= | 0.0058348
alpha (deg) | Cl | Cd | Cm | Cl/Cd
-15.5 | -0.353 | 0.11909 | -0.03 | -2.961
-15 | -0.396 | 0.11115 | -0.03 | -3.564
-14.5 | -0.435 | 0.10395 | -0.031 | -4.187
-14 | -0.47 | 0.09716 | -0.032 | -4.836
-13.5 | -0.499 | 0.09173 | -0.032 | -5.44
-13 | -0.523 | 0.0851 | -0.033 | -6.144
-12.5 | -0.542 | 0.07741 | -0.036 | -7.001
-12 | -0.557 | 0.06895 | -0.039 | -8.074
-11.5 | -0.585 | 0.04649 | -0.05 | -12.586
-11 | -0.633 | 0.01877 | -0.06 | -33.735
-10.5 | -0.66 | 0.01 | -0.065 | -66.006
-10 | -0.657 | 0.00817 | -0.067 | -80.341
-9.5 | -0.631 | 0.00774 | -0.067 | -81.514
-9 | -0.597 | 0.0074 | -0.068 | -80.668
-8.5 | -0.558 | 0.00706 | -0.068 | -78.949
-8 | -0.514 | 0.00681 | -0.069 | -75.489
-7.5 | -0.466 | 0.00654 | -0.069 | -71.298
-7 | -0.416 | 0.00633 | -0.07 | -65.662
-6.5 | -0.362 | 0.00648 | -0.07 | -55.919
-6 | -0.307 | 0.00594 | -0.071 | -51.66
-5.5 | -0.25 | 0.00629 | -0.071 | -39.694
-5 | -0.191 | 0.00615 | -0.072 | -31.012
-4.5 | -0.131 | 0.00604 | -0.072 | -21.655
-4 | -0.07 | 0.00598 | -0.073 | -11.676
-3.5 | -0.008 | 0.00591 | -0.073 | -1.423
-3 | 0.053 | 0.00583 | -0.074 | 9.148
-2.5 | 0.115 | 0.00579 | -0.074 | 19.912
-2 | 0.178 | 0.00576 | -0.075 | 30.807
-1.5 | 0.24 | 0.00561 | -0.075 | 42.74
-1 | 0.302 | 0.00561 | -0.076 | 53.966
-0.5 | 0.365 | 0.00552 | -0.076 | 66.082
0 | 0.427 | 0.00552 | -0.077 | 77.377
0.5 | 0.489 | 0.00557 | -0.077 | 87.835
1 | 0.551 | 0.00574 | -0.078 | 95.986
1.5 | 0.613 | 0.00586 | -0.078 | 104.615
2 | 0.675 | 0.00601 | -0.079 | 112.279
2.5 | 0.734 | 0.00627 | -0.079 | 117.087
3 | 0.795 | 0.00655 | -0.08 | 121.47
3.5 | 0.856 | 0.00695 | -0.08 | 123.258
4 | 0.917 | 0.00739 | -0.081 | 124.115
4.5 | 0.976 | 0.00777 | -0.081 | 125.65
5 | 1.033 | 0.00786 | -0.082 | 131.355
5.5 | 1.089 | 0.00824 | -0.082 | 132.183
6 | 1.141 | 0.00921 | -0.083 | 123.883
6.5 | 1.192 | 0.00961 | -0.083 | 124.018
7 | 1.239 | 0.01007 | -0.083 | 123.098
7.5 | 1.283 | 0.01054 | -0.084 | 121.813
8 | 1.321 | 0.01108 | -0.084 | 119.268
8.5 | 1.354 | 0.01162 | -0.084 | 116.469
9 | 1.38 | 0.01227 | -0.084 | 112.496
9.5 | 1.399 | 0.01298 | -0.085 | 107.834
10 | 1.412 | 0.01376 | -0.085 | 102.588
10.5 | 1.407 | 0.01468 | -0.085 | 95.904
11 | 1.392 | 0.01559 | -0.085 | 89.288
11.5 | 1.365 | 0.01669 | -0.086 | 81.824
12 | 1.326 | 0.018 | -0.086 | 73.701
12.5 | 1.275 | 0.01947 | -0.086 | 65.509
13 | 1.214 | 0.02101 | -0.086 | 57.759
13.5 | 1.138 | 0.02328 | -0.086 | 48.905
14 | 1.057 | 0.02526 | -0.086 | 41.842
14.5 | 0.962 | 0.02963 | -0.085 | 32.466
15 | 0.86 | 0.03544 | -0.084 | 24.266

## 150. Re 20M Mach 0.25 (2)
BIGFOIL.COM POLAR EXPORT
NACA63-513 a=0.6
NACA63-513 a=0.6 |  |  |  | Cl Max: | 1.8739 | at alpha= | 18.5 | deg
XFOIL ncrit=9 |  |  |  | L/D Max: | 155.916 | at alpha= | 3 | deg
Re: | 20000000 |  |  | Cd Min: | 0.20412 | at alpha= | -20 | deg
Mach: | 0.25 |  |  | Cl=0 at alpha= | -3.4594 | deg
|  |  |  | @ Cl=0.1, Cd= | 0.0047376
|  |  |  | @ Cl=0.4, Cd= | 0.0043673
|  |  |  | @ Cl=0.6, Cd= | 0.0041988
alpha (deg) | Cl | Cd | Cm | Cl/Cd
-20 | -0.6828 | 0.20412 | 0.0223 | -3.3451
-19.5 | -0.6909 | 0.18995 | 0.014 | -3.6373
-19 | -0.68 | 0.18162 | 0.0084 | -3.7441
-18 | -1.2874 | 0.05639 | -0.0871 | -22.8303
-17.5 | -1.3496 | 0.0425 | -0.0977 | -31.7553
-17 | -1.3844 | 0.03315 | -0.1034 | -41.7617
-16.5 | -1.4091 | 0.02615 | -0.106 | -53.8853
-16 | -1.4402 | 0.0223 | -0.1005 | -64.583
-15.5 | -1.4235 | 0.01978 | -0.0957 | -71.9666
-15 | -1.3888 | 0.01747 | -0.0923 | -79.4963
-14.5 | -1.3434 | 0.01561 | -0.0896 | -86.0602
-14 | -1.2923 | 0.01401 | -0.0872 | -92.2413
-13.5 | -1.2357 | 0.01287 | -0.0853 | -96.014
-13 | -1.1781 | 0.01177 | -0.0836 | -100.0935
-12.5 | -1.119 | 0.01082 | -0.0822 | -103.4196
-12 | -1.0578 | 0.01014 | -0.0811 | -104.3195
-11.5 | -0.996 | 0.00954 | -0.0801 | -104.4025
-11 | -0.9347 | 0.00889 | -0.0792 | -105.1406
-10.5 | -0.8731 | 0.00833 | -0.0785 | -104.8139
-10 | -0.8108 | 0.00789 | -0.078 | -102.763
-9.5 | -0.7484 | 0.00752 | -0.0777 | -99.5213
-9 | -0.6862 | 0.00716 | -0.0774 | -95.838
-8.5 | -0.6242 | 0.00677 | -0.0772 | -92.2009
-8 | -0.5621 | 0.00645 | -0.0771 | -87.1473
-7 | -0.4377 | 0.00598 | -0.0773 | -73.194
-6.5 | -0.3758 | 0.00571 | -0.0775 | -65.8144
-6 | -0.3138 | 0.00552 | -0.0778 | -56.8478
-5.5 | -0.2519 | 0.00536 | -0.0782 | -46.9963
-5 | -0.19 | 0.00521 | -0.0786 | -36.4683
-4.5 | -0.1283 | 0.00507 | -0.079 | -25.3057
-3.5 | -0.005 | 0.00488 | -0.0801 | -1.0246
-3 | 0.0565 | 0.00478 | -0.0807 | 11.8201
-2.5 | 0.118 | 0.00472 | -0.0813 | 25
-2 | 0.1794 | 0.00465 | -0.082 | 38.5806
-1.5 | 0.2406 | 0.0046 | -0.0826 | 52.3043
-1 | 0.3017 | 0.0045 | -0.0833 | 67.0444
-0.5 | 0.3628 | 0.00441 | -0.0841 | 82.2676
0 | 0.4238 | 0.00434 | -0.0848 | 97.6498
0.5 | 0.4846 | 0.0042 | -0.0856 | 115.381
1 | 0.5449 | 0.00408 | -0.0864 | 133.5539
1.5 | 0.6052 | 0.00421 | -0.087 | 143.753
2 | 0.6647 | 0.00442 | -0.0876 | 150.3846
2.5 | 0.7242 | 0.00466 | -0.0881 | 155.4077
3 | 0.7827 | 0.00502 | -0.0885 | 155.9163
3.5 | 0.8376 | 0.00577 | -0.0883 | 145.1646
4 | 0.895 | 0.00618 | -0.0884 | 144.822
4.5 | 0.952 | 0.00659 | -0.0884 | 144.4613
5 | 1.0082 | 0.00705 | -0.0883 | 143.0071
5.5 | 1.0641 | 0.00749 | -0.088 | 142.0694
6 | 1.1197 | 0.00792 | -0.0877 | 141.3763
6.5 | 1.1757 | 0.00828 | -0.0873 | 141.9928
7 | 1.231 | 0.00866 | -0.0868 | 142.1478
7.5 | 1.2852 | 0.00905 | -0.0861 | 142.011
8 | 1.3385 | 0.00942 | -0.0852 | 142.0913
8.5 | 1.3906 | 0.00977 | -0.0841 | 142.3337
9 | 1.4399 | 0.01019 | -0.0825 | 141.3052
9.5 | 1.4852 | 0.01048 | -0.0799 | 141.7176
10 | 1.5284 | 0.01111 | -0.0772 | 137.5698
10.5 | 1.5497 | 0.01185 | -0.0705 | 130.7764
11 | 1.5792 | 0.01275 | -0.0659 | 123.8588
11.5 | 1.6063 | 0.014 | -0.0615 | 114.7357
12 | 1.6353 | 0.01536 | -0.0576 | 106.4648
12.5 | 1.6619 | 0.01699 | -0.0538 | 97.8164
13 | 1.6896 | 0.0187 | -0.0504 | 90.3529
13.5 | 1.7151 | 0.02066 | -0.047 | 83.0155
14 | 1.7392 | 0.02283 | -0.0438 | 76.1805
14.5 | 1.7587 | 0.02545 | -0.0405 | 69.1041
15 | 1.7811 | 0.02803 | -0.0377 | 63.5426
15.5 | 1.8017 | 0.03094 | -0.0353 | 58.2321
16 | 1.8201 | 0.03422 | -0.033 | 53.1882
16.5 | 1.8353 | 0.03796 | -0.0309 | 48.3483
17 | 1.8491 | 0.04206 | -0.0292 | 43.9634
17.5 | 1.8582 | 0.04684 | -0.028 | 39.6712
18 | 1.8668 | 0.05195 | -0.0272 | 35.9346
18.5 | 1.8739 | 0.0575 | -0.0269 | 32.5896
19 | 1.8727 | 0.06426 | -0.0273 | 29.1425
19.5 | 1.8684 | 0.07176 | -0.0284 | 26.0368
20 | 1.8585 | 0.08028 | -0.0305 | 23.1502

## 151. Re 20M Mach 0.50 (1)
BIGFOIL.COM POLAR EXPORT
NACA63-513 a=0.6
NACA63-513 a=0.6 |  |  |  | Cl Max: | 1.346 | at alpha= | 7.5 | deg
JavaFoil+Calcfoil stall+Eppler ext transition |  |  |  | L/D Max: | 124.54 | at alpha= | 3.5 | deg
Re: | 20000000 |  |  | Cd Min: | 0.00572 | at alpha= | 0 | deg
Mach: | 0.5 |  |  | Cl=0 at alpha= | -3.4338 | deg
|  |  |  | @ Cl=0.1, Cd= | 0.0060207
|  |  |  | @ Cl=0.4, Cd= | 0.0057457
|  |  |  | @ Cl=0.6, Cd= | 0.0060004
alpha (deg) | Cl | Cd | Cm | Cl/Cd
-20 | -0.923 | 0.17761 | -0.039 | -5.198
-19.5 | -0.895 | 0.17333 | -0.038 | -5.164
-19 | -0.867 | 0.16915 | -0.039 | -5.128
-18.5 | -0.841 | 0.15576 | -0.039 | -5.399
-18 | -0.813 | 0.1487 | -0.039 | -5.466
-17.5 | -0.785 | 0.14624 | -0.039 | -5.365
-17 | -0.757 | 0.13542 | -0.039 | -5.588
-16.5 | -0.729 | 0.12582 | -0.039 | -5.798
-16 | -0.702 | 0.12333 | -0.039 | -5.689
-15.5 | -0.674 | 0.11268 | -0.039 | -5.982
-15 | -0.646 | 0.10598 | -0.039 | -6.094
-14.5 | -0.62 | 0.09532 | -0.041 | -6.508
-14 | -0.594 | 0.08726 | -0.042 | -6.805
-13.5 | -0.566 | 0.0828 | -0.043 | -6.838
-13 | -0.535 | 0.08502 | -0.04 | -6.29
-12.5 | -0.509 | 0.07639 | -0.043 | -6.669
-12 | -0.488 | 0.0642 | -0.048 | -7.605
-11.5 | -0.474 | 0.04748 | -0.056 | -9.989
-11 | -0.49 | 0.01674 | -0.068 | -29.242
-10.5 | -0.469 | 0.0122 | -0.071 | -38.455
-10 | -0.366 | 0.06359 | -0.039 | -5.758
-9.5 | -0.34 | 0.05698 | -0.042 | -5.964
-9 | -0.325 | 0.03867 | -0.056 | -8.412
-8.5 | -0.345 | 0.00873 | -0.075 | -39.566
-8 | -0.254 | 0.05188 | -0.037 | -4.899
-7.5 | -0.227 | 0.04636 | -0.041 | -4.898
-7 | -0.392 | 0.00741 | -0.078 | -52.914
-6.5 | -0.37 | 0.00734 | -0.078 | -50.443
-6 | -0.325 | 0.00692 | -0.079 | -47.014
-5.5 | -0.27 | 0.00667 | -0.08 | -40.487
-5 | -0.209 | 0.00652 | -0.08 | -32.073
-4.5 | -0.144 | 0.00637 | -0.081 | -22.664
-4 | -0.077 | 0.0062 | -0.081 | -12.49
-3.5 | -0.009 | 0.00615 | -0.082 | -1.52
-3 | 0.059 | 0.00605 | -0.082 | 9.829
-2.5 | 0.129 | 0.006 | -0.083 | 21.474
-2 | 0.198 | 0.00598 | -0.083 | 33.184
-1.5 | 0.268 | 0.00593 | -0.084 | 45.187
-1 | 0.338 | 0.00579 | -0.085 | 58.369
-0.5 | 0.408 | 0.00574 | -0.085 | 71.076
0 | 0.477 | 0.00572 | -0.086 | 83.378
0.5 | 0.547 | 0.00577 | -0.086 | 94.74
1 | 0.616 | 0.00607 | -0.087 | 101.539
1.5 | 0.685 | 0.00623 | -0.088 | 109.965
2 | 0.754 | 0.00648 | -0.088 | 116.409
2.5 | 0.819 | 0.00686 | -0.089 | 119.534
3 | 0.888 | 0.00726 | -0.089 | 122.343
3.5 | 0.955 | 0.00767 | -0.09 | 124.54
4 | 1.018 | 0.00831 | -0.09 | 122.582
4.5 | 1.079 | 0.00889 | -0.09 | 121.351
5 | 1.138 | 0.00947 | -0.091 | 120.238
5.5 | 1.193 | 0.01052 | -0.091 | 113.433
6 | 1.244 | 0.01118 | -0.091 | 111.271
6.5 | 1.288 | 0.01187 | -0.091 | 108.521
7 | 1.324 | 0.01272 | -0.092 | 104.093
7.5 | 1.346 | 0.01368 | -0.092 | 98.372
8 | 1.332 | 0.01478 | -0.092 | 90.088
8.5 | 1.247 | 0.01641 | -0.093 | 76.033
9 | 0.814 | 0.01896 | -0.092 | 42.923
9.5 | 0.844 | 0.01977 | -0.093 | 42.704
10 | 0.868 | 0.02279 | -0.092 | 38.075
10.5 | 0.904 | 0.0217 | -0.093 | 41.67
11 | 0.929 | 0.02488 | -0.093 | 37.353
11.5 | 0.964 | 0.02359 | -0.094 | 40.859
12 | 0.99 | 0.02634 | -0.094 | 37.58
12.5 | 1.012 | 0.03084 | -0.094 | 32.806

## 152. Re 20M Mach 0.50 (2)
BIGFOIL.COM POLAR EXPORT
NACA63-513 a=0.6
NACA63-513 a=0.6 |  |  |  | Cl Max: | 1.6428 | at alpha= | 10 | deg
XFOIL ncrit=9 |  |  |  | L/D Max: | 180.498 | at alpha= | 3 | deg
Re: | 20000000 |  |  | Cd Min: | 0.25087 | at alpha= | -20 | deg
Mach: | 0.5 |  |  | Cl=0 at alpha= | -3.4474 | deg
|  |  |  | @ Cl=0.1, Cd= | 0.0049006
|  |  |  | @ Cl=0.4, Cd= | 0.0045181
|  |  |  | @ Cl=0.6, Cd= | 0.0041303
alpha (deg) | Cl | Cd | Cm | Cl/Cd
-20 | -0.6692 | 0.25087 | 0.0394 | -2.6675
-19.5 | -0.6497 | 0.24085 | 0.0337 | -2.6975
-19 | -0.6265 | 0.23304 | 0.0284 | -2.6884
-18.5 | -0.6106 | 0.22181 | 0.0223 | -2.7528
-18 | -0.5884 | 0.21379 | 0.017 | -2.7522
-17.5 | -0.5691 | 0.20466 | 0.0114 | -2.7807
-17 | -0.548 | 0.19628 | 0.0061 | -2.7919
-16.5 | -0.5381 | 0.18442 | -0.0005 | -2.9178
-16 | -0.5175 | 0.17632 | -0.0057 | -2.935
-15.5 | -0.5049 | 0.16623 | -0.0118 | -3.0374
-15 | -0.4927 | 0.15623 | -0.018 | -3.1537
-14.5 | -0.4856 | 0.14552 | -0.0247 | -3.337
-14 | -0.4686 | 0.1373 | -0.0299 | -3.413
-13.5 | -0.4675 | 0.12618 | -0.0371 | -3.705
-13 | -0.4723 | 0.11451 | -0.045 | -4.1245
-12.5 | -0.4699 | 0.10467 | -0.0516 | -4.4893
-12 | -0.4672 | 0.09543 | -0.0579 | -4.8957
-11.5 | -0.4814 | 0.08428 | -0.0661 | -5.7119
-11 | -0.4881 | 0.07478 | -0.0729 | -6.5271
-10.5 | -0.5003 | 0.06494 | -0.08 | -7.704
-10 | -0.5099 | 0.05537 | -0.0867 | -9.209
-9.5 | -0.5203 | 0.04379 | -0.0957 | -11.8817
-9 | -0.5418 | 0.03446 | -0.104 | -15.7226
-8.5 | -0.5769 | 0.02851 | -0.1042 | -20.235
-8 | -0.5974 | 0.02014 | -0.1034 | -29.6624
-7.5 | -0.5904 | 0.01157 | -0.1013 | -51.0285
-7 | -0.5357 | 0.00743 | -0.0982 | -72.0996
-6.5 | -0.4585 | 0.00652 | -0.0959 | -70.3221
-6 | -0.3806 | 0.00607 | -0.0943 | -62.7018
-5.5 | -0.304 | 0.00575 | -0.0932 | -52.8696
-5 | -0.2285 | 0.00552 | -0.0925 | -41.3949
-4.5 | -0.154 | 0.00534 | -0.0921 | -28.839
-4 | -0.0805 | 0.00516 | -0.092 | -15.6008
-3.5 | -0.0076 | 0.00504 | -0.0921 | -1.5079
-3 | 0.0646 | 0.00495 | -0.0924 | 13.0505
-2.5 | 0.1363 | 0.00485 | -0.0929 | 28.1031
-2 | 0.2077 | 0.00476 | -0.0934 | 43.6345
-1.5 | 0.2787 | 0.00469 | -0.0941 | 59.4243
-1 | 0.3494 | 0.00459 | -0.0948 | 76.122
-0.5 | 0.4198 | 0.00449 | -0.0956 | 93.4967
0.5 | 0.5601 | 0.00421 | -0.0974 | 133.0404
1 | 0.6302 | 0.00407 | -0.0983 | 154.8403
1.5 | 0.7003 | 0.00416 | -0.099 | 168.3413
2 | 0.7694 | 0.00436 | -0.0995 | 176.4679
2.5 | 0.8379 | 0.00468 | -0.0998 | 179.0385
3 | 0.9061 | 0.00502 | -0.1 | 180.498
3.5 | 0.9664 | 0.00594 | -0.0989 | 162.6936
4.5 | 1.0893 | 0.00733 | -0.0963 | 148.6085
5 | 1.1492 | 0.00799 | -0.0943 | 143.8298
5.5 | 1.2058 | 0.0087 | -0.0916 | 138.5977
6 | 1.263 | 0.00929 | -0.0887 | 135.9526
6.5 | 1.3159 | 0.00989 | -0.0849 | 133.0536
7 | 1.3443 | 0.01071 | -0.077 | 125.5182
7.5 | 1.3851 | 0.01172 | -0.0717 | 118.1826
8.5 | 1.4669 | 0.01429 | -0.0616 | 102.6522
9.5 | 1.546 | 0.01741 | -0.0512 | 88.7995
10 | 1.6428 | 0.0179 | -0.0431 | 91.7765