## index
index | Re | Mach | Datasource
1 | 50000 | 0 | JavaFoil+Calcfoil stall+Eppler ext transition
2 | 50000 | 0 | XFOIL ncrit=9
3 | 50000 | 0.1 | JavaFoil+Calcfoil stall+Eppler ext transition
4 | 50000 | 0.1 | XFOIL ncrit=9
5 | 50000 | 0.25 | JavaFoil+Calcfoil stall+Eppler ext transition
6 | 50000 | 0.25 | XFOIL ncrit=9
7 | 50000 | 0.5 | JavaFoil+Calcfoil stall+Eppler ext transition
8 | 50000 | 0.5 | XFOIL ncrit=9
9 | 100000 | 0 | JavaFoil+Calcfoil stall+Eppler ext transition
10 | 100000 | 0 | XFOIL ncrit=9
11 | 100000 | 0.1 | JavaFoil+Calcfoil stall+Eppler ext transition
12 | 100000 | 0.1 | XFOIL ncrit=9
13 | 100000 | 0.25 | JavaFoil+Calcfoil stall+Eppler ext transition
14 | 100000 | 0.25 | XFOIL ncrit=9
15 | 100000 | 0.5 | JavaFoil+Calcfoil stall+Eppler ext transition
16 | 100000 | 0.5 | XFOIL ncrit=9
17 | 250000 | 0 | JavaFoil+Calcfoil stall+Eppler ext transition
18 | 250000 | 0 | XFOIL ncrit=9
19 | 250000 | 0.1 | JavaFoil+Calcfoil stall+Eppler ext transition
20 | 250000 | 0.1 | XFOIL ncrit=9
21 | 250000 | 0.25 | JavaFoil+Calcfoil stall+Eppler ext transition
22 | 250000 | 0.25 | XFOIL ncrit=9
23 | 250000 | 0.5 | JavaFoil+Calcfoil stall+Eppler ext transition
24 | 250000 | 0.5 | XFOIL ncrit=9
25 | 500000 | 0 | JavaFoil+Calcfoil stall+Eppler ext transition
26 | 500000 | 0 | XFOIL ncrit=9
27 | 500000 | 0.1 | JavaFoil+Calcfoil stall+Eppler ext transition
28 | 500000 | 0.1 | XFOIL ncrit=9
29 | 500000 | 0.25 | JavaFoil+Calcfoil stall+Eppler ext transition
30 | 500000 | 0.25 | XFOIL ncrit=9
31 | 500000 | 0.5 | JavaFoil+Calcfoil stall+Eppler ext transition
32 | 500000 | 0.5 | XFOIL ncrit=9
33 | 750000 | 0 | JavaFoil+Calcfoil stall+Eppler ext transition
34 | 750000 | 0 | XFOIL ncrit=9
35 | 750000 | 0.1 | JavaFoil+Calcfoil stall+Eppler ext transition
36 | 750000 | 0.1 | XFOIL ncrit=9
37 | 750000 | 0.25 | JavaFoil+Calcfoil stall+Eppler ext transition
38 | 750000 | 0.25 | XFOIL ncrit=9
39 | 750000 | 0.5 | JavaFoil+Calcfoil stall+Eppler ext transition
40 | 750000 | 0.5 | XFOIL ncrit=9
41 | 1000000 | 0 | JavaFoil+Calcfoil stall+Eppler ext transition
42 | 1000000 | 0 | XFOIL ncrit=9
43 | 1000000 | 0.1 | JavaFoil+Calcfoil stall+Eppler ext transition
44 | 1000000 | 0.1 | XFOIL ncrit=9
45 | 1000000 | 0.25 | JavaFoil+Calcfoil stall+Eppler ext transition
46 | 1000000 | 0.25 | XFOIL ncrit=9
47 | 1000000 | 0.5 | JavaFoil+Calcfoil stall+Eppler ext transition
48 | 1000000 | 0.5 | XFOIL ncrit=9
49 | 2000000 | 0 | JavaFoil+Calcfoil stall+Eppler ext transition
50 | 2000000 | 0 | XFOIL ncrit=9
51 | 2000000 | 0.1 | JavaFoil+Calcfoil stall+Eppler ext transition
52 | 2000000 | 0.1 | XFOIL ncrit=9
53 | 2000000 | 0.25 | JavaFoil+Calcfoil stall+Eppler ext transition
54 | 2000000 | 0.25 | XFOIL ncrit=9
55 | 2000000 | 0.5 | JavaFoil+Calcfoil stall+Eppler ext transition
56 | 2000000 | 0.5 | XFOIL ncrit=9
57 | 3000000 | 0 | JavaFoil+Calcfoil stall+Eppler ext transition
58 | 3000000 | 0 | XFOIL ncrit=9
59 | 3000000 | 0.1 | JavaFoil+Calcfoil stall+Eppler ext transition
60 | 3000000 | 0.1 | XFOIL ncrit=9
61 | 3000000 | 0.25 | JavaFoil+Calcfoil stall+Eppler ext transition
62 | 3000000 | 0.25 | XFOIL ncrit=9
63 | 3000000 | 0.5 | JavaFoil+Calcfoil stall+Eppler ext transition
64 | 3000000 | 0.5 | XFOIL ncrit=9
65 | 4000000 | 0 | JavaFoil+Calcfoil stall+Eppler ext transition
66 | 4000000 | 0 | XFOIL ncrit=9
67 | 4000000 | 0.1 | JavaFoil+Calcfoil stall+Eppler ext transition
68 | 4000000 | 0.1 | XFOIL ncrit=9
69 | 4000000 | 0.25 | JavaFoil+Calcfoil stall+Eppler ext transition
70 | 4000000 | 0.25 | XFOIL ncrit=9
71 | 4000000 | 0.5 | JavaFoil+Calcfoil stall+Eppler ext transition
72 | 4000000 | 0.5 | XFOIL ncrit=9
73 | 5000000 | 0 | JavaFoil+Calcfoil stall+Eppler ext transition
74 | 5000000 | 0 | XFOIL ncrit=9
75 | 5000000 | 0.1 | JavaFoil+Calcfoil stall+Eppler ext transition
76 | 5000000 | 0.1 | XFOIL ncrit=9
77 | 5000000 | 0.25 | JavaFoil+Calcfoil stall+Eppler ext transition
78 | 5000000 | 0.25 | XFOIL ncrit=9
79 | 5000000 | 0.5 | JavaFoil+Calcfoil stall+Eppler ext transition
80 | 5000000 | 0.5 | XFOIL ncrit=9
81 | 6000000 | 0 | JavaFoil+Calcfoil stall+Eppler ext transition
82 | 6000000 | 0 | XFOIL ncrit=9
83 | 6000000 | 0.1 | JavaFoil+Calcfoil stall+Eppler ext transition
84 | 6000000 | 0.1 | XFOIL ncrit=9
85 | 6000000 | 0.25 | JavaFoil+Calcfoil stall+Eppler ext transition
86 | 6000000 | 0.25 | XFOIL ncrit=9
87 | 6000000 | 0.5 | JavaFoil+Calcfoil stall+Eppler ext transition
88 | 6000000 | 0.5 | XFOIL ncrit=9
89 | 7000000 | 0 | JavaFoil+Calcfoil stall+Eppler ext transition
90 | 7000000 | 0 | XFOIL ncrit=9
91 | 7000000 | 0.1 | JavaFoil+Calcfoil stall+Eppler ext transition
92 | 7000000 | 0.1 | XFOIL ncrit=9
93 | 7000000 | 0.25 | JavaFoil+Calcfoil stall+Eppler ext transition
94 | 7000000 | 0.25 | XFOIL ncrit=9
95 | 7000000 | 0.5 | JavaFoil+Calcfoil stall+Eppler ext transition
96 | 7000000 | 0.5 | XFOIL ncrit=9
97 | 8000000 | 0 | JavaFoil+Calcfoil stall+Eppler ext transition
98 | 8000000 | 0 | XFOIL ncrit=9
99 | 8000000 | 0.1 | JavaFoil+Calcfoil stall+Eppler ext transition
100 | 8000000 | 0.1 | XFOIL ncrit=9
101 | 8000000 | 0.25 | JavaFoil+Calcfoil stall+Eppler ext transition
102 | 8000000 | 0.25 | XFOIL ncrit=9
103 | 8000000 | 0.5 | JavaFoil+Calcfoil stall+Eppler ext transition
104 | 8000000 | 0.5 | XFOIL ncrit=9
105 | 10000000 | 0 | JavaFoil+Calcfoil stall+Eppler ext transition
106 | 10000000 | 0 | XFOIL ncrit=9
107 | 10000000 | 0.1 | JavaFoil+Calcfoil stall+Eppler ext transition
108 | 10000000 | 0.1 | XFOIL ncrit=9
109 | 10000000 | 0.25 | JavaFoil+Calcfoil stall+Eppler ext transition
110 | 10000000 | 0.25 | XFOIL ncrit=9
111 | 10000000 | 0.5 | JavaFoil+Calcfoil stall+Eppler ext transition
112 | 10000000 | 0.5 | XFOIL ncrit=9
113 | 12000000 | 0 | JavaFoil+Calcfoil stall+Eppler ext transition
114 | 12000000 | 0 | XFOIL ncrit=9
115 | 12000000 | 0.1 | JavaFoil+Calcfoil stall+Eppler ext transition
116 | 12000000 | 0.1 | XFOIL ncrit=9
117 | 12000000 | 0.25 | JavaFoil+Calcfoil stall+Eppler ext transition
118 | 12000000 | 0.25 | XFOIL ncrit=9
119 | 12000000 | 0.5 | JavaFoil+Calcfoil stall+Eppler ext transition
120 | 12000000 | 0.5 | XFOIL ncrit=9
121 | 14000000 | 0 | JavaFoil+Calcfoil stall+Eppler ext transition
122 | 14000000 | 0 | XFOIL ncrit=9
123 | 14000000 | 0.1 | JavaFoil+Calcfoil stall+Eppler ext transition
124 | 14000000 | 0.1 | XFOIL ncrit=9
125 | 14000000 | 0.25 | JavaFoil+Calcfoil stall+Eppler ext transition
126 | 14000000 | 0.25 | XFOIL ncrit=9
127 | 14000000 | 0.5 | JavaFoil+Calcfoil stall+Eppler ext transition
128 | 14000000 | 0.5 | XFOIL ncrit=9
129 | 16000000 | 0 | JavaFoil+Calcfoil stall+Eppler ext transition
130 | 16000000 | 0 | XFOIL ncrit=9
131 | 16000000 | 0.1 | JavaFoil+Calcfoil stall+Eppler ext transition
132 | 16000000 | 0.1 | XFOIL ncrit=9
133 | 16000000 | 0.25 | JavaFoil+Calcfoil stall+Eppler ext transition
134 | 16000000 | 0.25 | XFOIL ncrit=9
135 | 16000000 | 0.5 | JavaFoil+Calcfoil stall+Eppler ext transition
136 | 16000000 | 0.5 | XFOIL ncrit=9
137 | 18000000 | 0 | JavaFoil+Calcfoil stall+Eppler ext transition
138 | 18000000 | 0 | XFOIL ncrit=9
139 | 18000000 | 0.1 | JavaFoil+Calcfoil stall+Eppler ext transition
140 | 18000000 | 0.1 | XFOIL ncrit=9
141 | 18000000 | 0.25 | JavaFoil+Calcfoil stall+Eppler ext transition
142 | 18000000 | 0.25 | XFOIL ncrit=9
143 | 18000000 | 0.5 | JavaFoil+Calcfoil stall+Eppler ext transition
144 | 18000000 | 0.5 | XFOIL ncrit=9
145 | 20000000 | 0 | JavaFoil+Calcfoil stall+Eppler ext transition
146 | 20000000 | 0 | XFOIL ncrit=9
147 | 20000000 | 0.1 | JavaFoil+Calcfoil stall+Eppler ext transition
148 | 20000000 | 0.1 | XFOIL ncrit=9
149 | 20000000 | 0.25 | JavaFoil+Calcfoil stall+Eppler ext transition
150 | 20000000 | 0.25 | XFOIL ncrit=9
151 | 20000000 | 0.5 | JavaFoil+Calcfoil stall+Eppler ext transition
152 | 20000000 | 0.5 | XFOIL ncrit=9

## 1. Re 50k Mach 0.00 (1)
BIGFOIL.COM POLAR EXPORT
GA 35-612
GA 35-612 |  |  |  | Cl Max: | 1.324 | at alpha= | 8 | deg
JavaFoil+Calcfoil stall+Eppler ext transition |  |  |  | L/D Max: | 39.21 | at alpha= | 6 | deg
Re: | 50000 |  |  | Cd Min: | 0.01721 | at alpha= | -0.5 | deg
Mach: | 0 |  |  | Cl=0 at alpha= | -4.0652 | deg
|  |  |  | @ Cl=0.1, Cd= | 0.041067
|  |  |  | @ Cl=0.4, Cd= | 0.01729
|  |  |  | @ Cl=0.6, Cd= | 0.020864
alpha (deg) | Cl | Cd | Cm | Cl/Cd
-17 | -0.324 | 0.24984 | -0.023 | -1.297
-16.5 | -0.334 | 0.24299 | -0.023 | -1.376
-16 | -0.345 | 0.22639 | -0.024 | -1.522
-15.5 | -0.354 | 0.21392 | -0.023 | -1.656
-15 | -0.364 | 0.19187 | -0.024 | -1.895
-14.5 | -0.372 | 0.19146 | -0.024 | -1.944
-14 | -0.38 | 0.17879 | -0.024 | -2.124
-13.5 | -0.386 | 0.1618 | -0.024 | -2.386
-13 | -0.391 | 0.15552 | -0.024 | -2.515
-12.5 | -0.394 | 0.14525 | -0.024 | -2.715
-12 | -0.395 | 0.12589 | -0.024 | -3.141
-11.5 | -0.394 | 0.12226 | -0.024 | -3.224
-11 | -0.39 | 0.11556 | -0.024 | -3.378
-10.5 | -0.384 | 0.13154 | -0.024 | -2.915
-10 | -0.374 | 0.09537 | -0.025 | -3.916
-9.5 | -0.36 | 0.08949 | -0.025 | -4.024
-9 | -0.343 | 0.09365 | -0.025 | -3.663
-8.5 | -0.322 | 0.08599 | -0.025 | -3.749
-8 | -0.298 | 0.07911 | -0.025 | -3.768
-7.5 | -0.27 | 0.07294 | -0.025 | -3.703
-7 | -0.239 | 0.06669 | -0.025 | -3.579
-6.5 | -0.204 | 0.06177 | -0.026 | -3.304
-6 | -0.166 | 0.0596 | -0.025 | -2.793
-5.5 | -0.126 | 0.05465 | -0.025 | -2.311
-5 | -0.084 | 0.05098 | -0.025 | -1.645
-4.5 | -0.04 | 0.04677 | -0.026 | -0.846
-4 | 0.006 | 0.04508 | -0.025 | 0.138
-3.5 | 0.053 | 0.04283 | -0.026 | 1.242
-3 | 0.101 | 0.04103 | -0.026 | 2.461
-2.5 | 0.149 | 0.03938 | -0.028 | 3.794
-2 | 0.199 | 0.03792 | -0.036 | 5.244
-1.5 | 0.248 | 0.03761 | -0.038 | 6.598
-1 | 0.366 | 0.01739 | -0.079 | 21.05
-0.5 | 0.427 | 0.01721 | -0.079 | 24.795
0 | 0.459 | 0.01986 | -0.079 | 23.129
0.5 | 0.515 | 0.02032 | -0.08 | 25.337
1 | 0.57 | 0.02058 | -0.08 | 27.685
1.5 | 0.625 | 0.0211 | -0.081 | 29.618
2 | 0.68 | 0.02171 | -0.081 | 31.294
2.5 | 0.734 | 0.02238 | -0.082 | 32.816
3 | 0.791 | 0.02298 | -0.082 | 34.412
3.5 | 0.843 | 0.02363 | -0.083 | 35.693
4 | 0.898 | 0.02445 | -0.084 | 36.732
4.5 | 0.953 | 0.02535 | -0.084 | 37.574
5 | 1.005 | 0.0264 | -0.085 | 38.081
5.5 | 1.058 | 0.02722 | -0.086 | 38.882
6 | 1.11 | 0.02831 | -0.086 | 39.21
6.5 | 1.16 | 0.02975 | -0.087 | 38.973
7 | 1.207 | 0.03108 | -0.088 | 38.818
7.5 | 1.282 | 0.03332 | -0.091 | 38.475
8 | 1.324 | 0.03405 | -0.092 | 38.893
8.5 | 1.161 | 0.06159 | -0.046 | 18.856
9 | 1.189 | 0.06655 | -0.036 | 17.863
9.5 | 1.218 | 0.07203 | -0.036 | 16.908
10 | 1.239 | 0.07773 | -0.035 | 15.945
10.5 | 1.253 | 0.08375 | -0.035 | 14.966
11 | 1.262 | 0.09031 | -0.035 | 13.971
11.5 | 1.264 | 0.0994 | -0.035 | 12.717
12 | 1.26 | 0.10831 | -0.035 | 11.637
12.5 | 1.251 | 0.11664 | -0.034 | 10.724
13 | 1.236 | 0.1274 | -0.035 | 9.701

## 2. Re 50k Mach 0.00 (2)
BIGFOIL.COM POLAR EXPORT
GA 35-612
GA 35-612 |  |  |  | Cl Max: | 1.3897 | at alpha= | 13.5 | deg
XFOIL ncrit=9 |  |  |  | L/D Max: | 24.7712 | at alpha= | 11 | deg
Re: | 50000 |  |  | Cd Min: | 0.24598 | at alpha= | -19.5 | deg
Mach: | 0 |  |  | Cl=0 at alpha= | 0.14907 | deg
|  |  |  | @ Cl=0.1, Cd= | 0.040751
|  |  |  | @ Cl=0.4, Cd= | 0.062719
|  |  |  | @ Cl=0.6, Cd= | 0.082546
alpha (deg) | Cl | Cd | Cm | Cl/Cd
-20 | -0.5893 | 0.24401 | 0.0274 | -2.4151
-19.5 | -0.5813 | 0.24598 | 0.0212 | -2.3632
-19 | -0.5524 | 0.23043 | 0.0192 | -2.3973
-18.5 | -0.5312 | 0.22291 | 0.0159 | -2.383
-18 | -0.5134 | 0.21737 | 0.0118 | -2.3619
-17.5 | -0.5043 | 0.21667 | 0.0059 | -2.3275
-17 | -0.4821 | 0.20677 | 0.0028 | -2.3316
-16.5 | -0.4591 | 0.19848 | 0.0002 | -2.3131
-16 | -0.4434 | 0.19328 | -0.0039 | -2.2941
-15.5 | -0.4431 | 0.19387 | -0.0098 | -2.2856
-15 | -0.4092 | 0.18006 | -0.0111 | -2.2726
-14.5 | -0.3922 | 0.17405 | -0.0145 | -2.2534
-14 | -0.3964 | 0.17405 | -0.0202 | -2.2775
-13.5 | -0.3604 | 0.16106 | -0.021 | -2.2377
-13 | -0.3565 | 0.15793 | -0.0256 | -2.2573
-12.5 | -0.331 | 0.14863 | -0.0273 | -2.227
-12 | -0.3354 | 0.14666 | -0.0323 | -2.2869
-11.5 | -0.3035 | 0.13641 | -0.0332 | -2.2249
-11 | -0.3002 | 0.13159 | -0.0372 | -2.2813
-10.5 | -0.2921 | 0.12681 | -0.04 | -2.3034
-10 | -0.2722 | 0.11943 | -0.0406 | -2.2792
-9.5 | -0.3234 | 0.1223 | -0.0376 | -2.6443
-9 | -0.321 | 0.11711 | -0.0304 | -2.741
-8.5 | -0.3772 | 0.11939 | -0.0254 | -3.1594
-8 | -0.376 | 0.11438 | -0.0205 | -3.2873
-7.5 | -0.3945 | 0.11139 | -0.0163 | -3.5416
-7 | -0.4505 | 0.11189 | -0.0117 | -4.0263
-6.5 | -0.4651 | 0.10795 | -0.0072 | -4.3085
-5.5 | -0.4491 | 0.09704 | -0.0055 | -4.628
-5 | -0.4394 | 0.09208 | -0.0043 | -4.7719
-4.5 | -0.4356 | 0.08773 | -0.0002 | -4.9652
-4 | -0.4272 | 0.08332 | 0.005 | -5.1272
-3 | -0.2519 | 0.05011 | -0.0658 | -5.0269
-2.5 | -0.19 | 0.04534 | -0.0693 | -4.1906
-2 | -0.1254 | 0.0424 | -0.0718 | -2.9575
-1.5 | -0.0775 | 0.04075 | -0.0715 | -1.9018
-1 | -0.0341 | 0.03989 | -0.0702 | -0.85485
-0.5 | -0.0418 | 0.03878 | -0.0615 | -1.0779
1.5 | 0.087 | 0.03997 | -0.053 | 2.1766
2 | 0.1243 | 0.04221 | -0.0534 | 2.9448
2.5 | 0.1606 | 0.04461 | -0.0539 | 3.6001
3 | 0.1961 | 0.04717 | -0.0544 | 4.1573
4 | 0.3113 | 0.05583 | -0.0645 | 5.5759
4.5 | 0.3685 | 0.0601 | -0.0694 | 6.1314
5 | 0.4201 | 0.06439 | -0.073 | 6.5243
5.5 | 0.4678 | 0.06873 | -0.0758 | 6.8063
6 | 0.5185 | 0.0737 | -0.0791 | 7.0353
6.5 | 0.5666 | 0.07862 | -0.0817 | 7.2068
7 | 0.6008 | 0.08264 | -0.0824 | 7.2701
8.5 | 0.7072 | 0.09714 | -0.0854 | 7.2802
9 | 0.7329 | 0.10201 | -0.0855 | 7.1846
9.5 | 0.7669 | 0.10579 | -0.0849 | 7.2493
10 | 0.8906 | 0.09922 | -0.0795 | 8.976
10.5 | 0.9502 | 0.09833 | -0.0764 | 9.6634
11 | 1.245 | 0.05026 | -0.0531 | 24.7712
11.5 | 1.2424 | 0.05379 | -0.0457 | 23.0972
12 | 1.2879 | 0.05769 | -0.0417 | 22.3245
12.5 | 1.345 | 0.06328 | -0.0398 | 21.2547
13 | 1.3672 | 0.07074 | -0.038 | 19.3271
13.5 | 1.3897 | 0.07957 | -0.0368 | 17.4651
14 | 1.3488 | 0.08896 | -0.0353 | 15.1619
14.5 | 1.3031 | 0.10024 | -0.0364 | 12.9998
15 | 1.2564 | 0.11351 | -0.0401 | 11.0686
15.5 | 1.0225 | 0.17285 | -0.0818 | 5.9155
16.5 | 0.983 | 0.21445 | -0.1083 | 4.5838
17 | 1.0024 | 0.2236 | -0.1109 | 4.483
17.5 | 1.0212 | 0.23258 | -0.1135 | 4.3907
18 | 1.0276 | 0.23789 | -0.1179 | 4.3196
18.5 | 1.0383 | 0.24421 | -0.122 | 4.2517

## 3. Re 50k Mach 0.10 (1)
BIGFOIL.COM POLAR EXPORT
GA 35-612
GA 35-612 |  |  |  | Cl Max: | 1.329 | at alpha= | 8 | deg
JavaFoil+Calcfoil stall+Eppler ext transition |  |  |  | L/D Max: | 39.706 | at alpha= | 6.5 | deg
Re: | 50000 |  |  | Cd Min: | 0.01722 | at alpha= | -0.5 | deg
Mach: | 0.1 |  |  | Cl=0 at alpha= | -4.0652 | deg
|  |  |  | @ Cl=0.1, Cd= | 0.041119
|  |  |  | @ Cl=0.4, Cd= | 0.017301
|  |  |  | @ Cl=0.6, Cd= | 0.020895
alpha (deg) | Cl | Cd | Cm | Cl/Cd
-16.5 | -0.294 | 0.25776 | -0.024 | -1.14
-16 | -0.306 | 0.23442 | -0.024 | -1.305
-15.5 | -0.318 | 0.22538 | -0.024 | -1.41
-15 | -0.329 | 0.19925 | -0.024 | -1.653
-14.5 | -0.34 | 0.19106 | -0.024 | -1.781
-14 | -0.35 | 0.18453 | -0.024 | -1.898
-13.5 | -0.359 | 0.17225 | -0.024 | -2.086
-13 | -0.367 | 0.1557 | -0.024 | -2.356
-12.5 | -0.373 | 0.14961 | -0.024 | -2.491
-12 | -0.377 | 0.12988 | -0.025 | -2.899
-11.5 | -0.378 | 0.12581 | -0.025 | -3.004
-11 | -0.377 | 0.11727 | -0.025 | -3.212
-10.5 | -0.372 | 0.10589 | -0.025 | -3.516
-10 | -0.364 | 0.09714 | -0.025 | -3.752
-9.5 | -0.353 | 0.09185 | -0.025 | -3.844
-9 | -0.338 | 0.08489 | -0.025 | -3.98
-8.5 | -0.319 | 0.08944 | -0.025 | -3.563
-8 | -0.296 | 0.08002 | -0.025 | -3.694
-7.5 | -0.269 | 0.07354 | -0.026 | -3.652
-7 | -0.238 | 0.06873 | -0.026 | -3.462
-6.5 | -0.204 | 0.06224 | -0.026 | -3.275
-6 | -0.167 | 0.05999 | -0.025 | -2.776
-5.5 | -0.126 | 0.05539 | -0.025 | -2.284
-5 | -0.084 | 0.05119 | -0.025 | -1.643
-4.5 | -0.04 | 0.04717 | -0.026 | -0.842
-4 | 0.006 | 0.04516 | -0.025 | 0.139
-3.5 | 0.053 | 0.04293 | -0.026 | 1.244
-3 | 0.101 | 0.04108 | -0.026 | 2.47
-2.5 | 0.15 | 0.03947 | -0.028 | 3.804
-2 | 0.2 | 0.03799 | -0.036 | 5.259
-1.5 | 0.249 | 0.03768 | -0.038 | 6.619
-1 | 0.368 | 0.01739 | -0.079 | 21.156
-0.5 | 0.429 | 0.01722 | -0.079 | 24.901
0 | 0.461 | 0.01992 | -0.08 | 23.171
0.5 | 0.517 | 0.02037 | -0.08 | 25.382
1 | 0.573 | 0.02062 | -0.081 | 27.775
1.5 | 0.628 | 0.02118 | -0.081 | 29.633
2 | 0.683 | 0.02184 | -0.081 | 31.243
2.5 | 0.738 | 0.02245 | -0.082 | 32.873
3 | 0.795 | 0.02303 | -0.083 | 34.509
3.5 | 0.847 | 0.02375 | -0.083 | 35.661
4 | 0.903 | 0.02458 | -0.084 | 36.717
4.5 | 0.957 | 0.0255 | -0.085 | 37.531
5 | 1.01 | 0.02654 | -0.085 | 38.054
5.5 | 1.063 | 0.0274 | -0.086 | 38.802
6 | 1.115 | 0.02847 | -0.087 | 39.169
6.5 | 1.165 | 0.02933 | -0.087 | 39.706
7 | 1.212 | 0.03137 | -0.088 | 38.629
7.5 | 1.287 | 0.03368 | -0.092 | 38.203
8 | 1.329 | 0.03435 | -0.092 | 38.679
8.5 | 1.165 | 0.06185 | -0.047 | 18.843
9 | 1.192 | 0.06693 | -0.037 | 17.816
9.5 | 1.22 | 0.0719 | -0.035 | 16.975
10 | 1.241 | 0.07792 | -0.035 | 15.928
10.5 | 1.254 | 0.08396 | -0.035 | 14.93
11 | 1.26 | 0.09059 | -0.035 | 13.906
11.5 | 1.26 | 0.09999 | -0.035 | 12.597
12 | 1.253 | 0.10911 | -0.035 | 11.483
12.5 | 1.24 | 0.11674 | -0.034 | 10.62
13 | 1.221 | 0.1262 | -0.034 | 9.672

## 4. Re 50k Mach 0.10 (2)
BIGFOIL.COM POLAR EXPORT
GA 35-612
GA 35-612 |  |  |  | Cl Max: | 1.3585 | at alpha= | 13 | deg
XFOIL ncrit=9 |  |  |  | L/D Max: | 21.8492 | at alpha= | 12 | deg
Re: | 50000 |  |  | Cd Min: | 0.24785 | at alpha= | -19.5 | deg
Mach: | 0.1 |  |  | Cl=0 at alpha= | -0.64143 | deg
|  |  |  | @ Cl=0.1, Cd= | 0.040948
|  |  |  | @ Cl=0.4, Cd= | 0.06287
|  |  |  | @ Cl=0.6, Cd= | 0.082781
alpha (deg) | Cl | Cd | Cm | Cl/Cd
-20 | -0.5915 | 0.2454 | 0.0274 | -2.4104
-19.5 | -0.5841 | 0.24785 | 0.0212 | -2.3567
-19 | -0.5527 | 0.23056 | 0.0195 | -2.3972
-18.5 | -0.532 | 0.22342 | 0.016 | -2.3812
-18 | -0.5144 | 0.21807 | 0.0118 | -2.3589
-17.5 | -0.5064 | 0.21816 | 0.0057 | -2.3212
-17 | -0.4808 | 0.20648 | 0.0031 | -2.3286
-16.5 | -0.459 | 0.19888 | 0.0002 | -2.3079
-16 | -0.4441 | 0.19405 | -0.0042 | -2.2886
-15.5 | -0.4452 | 0.19529 | -0.0102 | -2.2797
-15 | -0.408 | 0.18028 | -0.0111 | -2.2631
-14.5 | -0.3922 | 0.17463 | -0.0148 | -2.2459
-14 | -0.3985 | 0.17532 | -0.0207 | -2.273
-13.5 | -0.3589 | 0.16133 | -0.0212 | -2.2246
-13 | -0.3581 | 0.15902 | -0.0261 | -2.2519
-12.5 | -0.3291 | 0.14888 | -0.0275 | -2.2105
-12 | -0.3372 | 0.14775 | -0.033 | -2.2822
-11.5 | -0.3023 | 0.13683 | -0.0336 | -2.2093
-11 | -0.2932 | 0.13106 | -0.037 | -2.2371
-10.5 | -0.2941 | 0.12781 | -0.0407 | -2.3011
-10 | -0.2723 | 0.12007 | -0.0409 | -2.2678
-9.5 | -0.2975 | 0.11879 | -0.0375 | -2.5044
-9 | -0.3223 | 0.11791 | -0.0302 | -2.7334
-8.5 | -0.3806 | 0.12047 | -0.0254 | -3.1593
-8 | -0.3783 | 0.11528 | -0.0205 | -3.2816
-7 | -0.4209 | 0.10948 | -0.0121 | -3.8445
-6.5 | -0.4698 | 0.109 | -0.0075 | -4.3101
-6 | -0.4507 | 0.10251 | -0.0062 | -4.3966
-5.5 | -0.4505 | 0.09783 | -0.0066 | -4.6049
-5 | -0.4366 | 0.09264 | -0.0045 | -4.7129
-4.5 | -0.4377 | 0.08855 | -0.0009 | -4.943
-4 | -0.4231 | 0.08391 | 0.0043 | -5.0423
-3 | -0.2545 | 0.05071 | -0.066 | -5.0187
-2.5 | -0.1895 | 0.04577 | -0.0701 | -4.1403
-2 | -0.1287 | 0.04275 | -0.072 | -3.0105
-1.5 | -0.0794 | 0.04107 | -0.0718 | -1.9333
-1 | -0.036 | 0.04013 | -0.0706 | -0.89708
-0.5 | 0.0142 | 0.03932 | -0.0709 | 0.36114
1.5 | 0.0862 | 0.04012 | -0.0532 | 2.1486
2 | 0.1237 | 0.04237 | -0.0537 | 2.9195
2.5 | 0.1603 | 0.04478 | -0.0541 | 3.5797
3 | 0.196 | 0.04736 | -0.0547 | 4.1385
3.5 | 0.2422 | 0.05087 | -0.0574 | 4.7612
4 | 0.3109 | 0.05585 | -0.0647 | 5.5667
4.5 | 0.3703 | 0.06039 | -0.0699 | 6.1318
5 | 0.4218 | 0.06469 | -0.0734 | 6.5203
5.5 | 0.4685 | 0.06895 | -0.0761 | 6.7948
6 | 0.5128 | 0.07341 | -0.0783 | 6.9854
6.5 | 0.5605 | 0.07845 | -0.081 | 7.1447
7 | 0.6072 | 0.08357 | -0.0834 | 7.2658
7.5 | 0.6403 | 0.08788 | -0.084 | 7.2861
8 | 0.6754 | 0.09271 | -0.0849 | 7.2851
8.5 | 0.7112 | 0.09796 | -0.0859 | 7.2601
9 | 0.7272 | 0.10209 | -0.0851 | 7.1231
10 | 0.8935 | 0.09957 | -0.0795 | 8.9736
10.5 | 0.9803 | 0.09549 | -0.0753 | 10.266
11 | 1.0903 | 0.08108 | -0.0651 | 13.4472
12 | 1.2867 | 0.05889 | -0.0412 | 21.8492
12.5 | 1.3411 | 0.06466 | -0.0391 | 20.7408
13 | 1.3585 | 0.07231 | -0.0373 | 18.7872
13.5 | 1.3432 | 0.08131 | -0.0357 | 16.5195
14 | 1.3416 | 0.09099 | -0.0352 | 14.7445
14.5 | 1.2961 | 0.10253 | -0.0367 | 12.6412
15 | 1.1702 | 0.12495 | -0.0491 | 9.3653
16 | 0.9688 | 0.20663 | -0.1062 | 4.6886
16.5 | 0.9849 | 0.21526 | -0.1091 | 4.5754
17 | 1.005 | 0.22456 | -0.1117 | 4.4754
17.5 | 1.0243 | 0.23364 | -0.1143 | 4.3841
18 | 1.0285 | 0.23838 | -0.1191 | 4.3145

## 5. Re 50k Mach 0.25 (1)
BIGFOIL.COM POLAR EXPORT
GA 35-612
GA 35-612 |  |  |  | Cl Max: | 1.352 | at alpha= | 8 | deg
JavaFoil+Calcfoil stall+Eppler ext transition |  |  |  | L/D Max: | 38.948 | at alpha= | 6.5 | deg
Re: | 50000 |  |  | Cd Min: | 0.01741 | at alpha= | -0.5 | deg
Mach: | 0.25 |  |  | Cl=0 at alpha= | -4.0652 | deg
|  |  |  | @ Cl=0.1, Cd= | 0.041388
|  |  |  | @ Cl=0.4, Cd= | 0.017579
|  |  |  | @ Cl=0.6, Cd= | 0.021227
alpha (deg) | Cl | Cd | Cm | Cl/Cd
-14 | -0.057 | 0.24021 | -0.026 | -0.238
-13.5 | -0.054 | 0.21978 | -0.026 | -0.247
-13 | -0.116 | 0.20339 | -0.026 | -0.572
-12.5 | -0.164 | 0.18511 | -0.026 | -0.886
-12 | -0.199 | 0.16212 | -0.026 | -1.23
-11.5 | -0.229 | 0.14975 | -0.026 | -1.527
-11 | -0.253 | 0.14162 | -0.026 | -1.784
-10.5 | -0.271 | 0.12162 | -0.026 | -2.231
-10 | -0.284 | 0.10944 | -0.026 | -2.597
-9.5 | -0.291 | 0.10055 | -0.026 | -2.895
-9 | -0.292 | 0.09325 | -0.026 | -3.128
-8.5 | -0.286 | 0.1139 | -0.026 | -2.508
-8 | -0.273 | 0.07825 | -0.026 | -3.493
-7.5 | -0.255 | 0.07301 | -0.026 | -3.489
-7 | -0.23 | 0.07436 | -0.026 | -3.096
-6.5 | -0.2 | 0.07164 | -0.026 | -2.796
-6 | -0.166 | 0.0613 | -0.026 | -2.703
-5.5 | -0.127 | 0.05623 | -0.026 | -2.26
-5 | -0.085 | 0.05339 | -0.026 | -1.593
-4.5 | -0.04 | 0.0484 | -0.026 | -0.834
-4 | 0.006 | 0.04547 | -0.026 | 0.14
-3.5 | 0.055 | 0.04361 | -0.026 | 1.253
-3 | 0.104 | 0.04119 | -0.027 | 2.524
-2.5 | 0.154 | 0.0398 | -0.028 | 3.869
-2 | 0.204 | 0.0388 | -0.03 | 5.27
-1.5 | 0.256 | 0.03798 | -0.039 | 6.745
-1 | 0.378 | 0.01767 | -0.081 | 21.39
-0.5 | 0.441 | 0.01741 | -0.081 | 25.305
0 | 0.473 | 0.02042 | -0.082 | 23.17
0.5 | 0.53 | 0.0208 | -0.082 | 25.49
1 | 0.587 | 0.02109 | -0.083 | 27.845
1.5 | 0.644 | 0.02169 | -0.083 | 29.675
2 | 0.7 | 0.0224 | -0.083 | 31.246
2.5 | 0.758 | 0.02299 | -0.084 | 32.963
3 | 0.816 | 0.02365 | -0.085 | 34.494
3.5 | 0.869 | 0.02443 | -0.085 | 35.572
4 | 0.925 | 0.02532 | -0.086 | 36.548
4.5 | 0.982 | 0.0263 | -0.087 | 37.316
5 | 1.036 | 0.02739 | -0.087 | 37.818
5.5 | 1.091 | 0.02832 | -0.088 | 38.508
6 | 1.143 | 0.02955 | -0.089 | 38.676
6.5 | 1.192 | 0.0306 | -0.09 | 38.948
7 | 1.238 | 0.03274 | -0.09 | 37.827
7.5 | 1.313 | 0.03494 | -0.094 | 37.58
8 | 1.352 | 0.03693 | -0.094 | 36.611
8.5 | 1.182 | 0.06355 | -0.042 | 18.607
9 | 1.209 | 0.06941 | -0.037 | 17.417
9.5 | 1.232 | 0.07583 | -0.036 | 16.252
10 | 1.245 | 0.08216 | -0.036 | 15.15
10.5 | 1.245 | 0.08921 | -0.035 | 13.954
11 | 1.235 | 0.09743 | -0.035 | 12.675
11.5 | 1.214 | 0.10951 | -0.035 | 11.09
12 | 1.183 | 0.12046 | -0.035 | 9.819
12.5 | 1.14 | 0.13675 | -0.035 | 8.338
13 | 1.087 | 0.15298 | -0.034 | 7.105

## 6. Re 50k Mach 0.25 (2)
BIGFOIL.COM POLAR EXPORT
GA 35-612
GA 35-612 |  |  |  | Cl Max: | 1.3162 | at alpha= | 12.5 | deg
XFOIL ncrit=9 |  |  |  | L/D Max: | 20.5976 | at alpha= | 11.5 | deg
Re: | 50000 |  |  | Cd Min: | 0.25463 | at alpha= | -20 | deg
Mach: | 0.25 |  |  | Cl=0 at alpha= | -0.53272 | deg
|  |  |  | @ Cl=0.1, Cd= | 0.042007
|  |  |  | @ Cl=0.4, Cd= | 0.064105
|  |  |  | @ Cl=0.6, Cd= | 0.084397
alpha (deg) | Cl | Cd | Cm | Cl/Cd
-20 | -0.6056 | 0.25463 | 0.0273 | -2.3784
-19.5 | -0.581 | 0.24237 | 0.0239 | -2.3972
-19 | -0.557 | 0.23288 | 0.0208 | -2.3918
-18.5 | -0.537 | 0.2266 | 0.0165 | -2.3698
-18 | -0.5221 | 0.22358 | 0.0111 | -2.3352
-17.5 | -0.5199 | 0.22722 | 0.0045 | -2.2881
-16.5 | -0.4602 | 0.20155 | -0.0002 | -2.2833
-16 | -0.4517 | 0.20013 | -0.0059 | -2.257
-15.5 | -0.4269 | 0.18976 | -0.0088 | -2.2497
-15 | -0.4045 | 0.1821 | -0.0118 | -2.2213
-14.5 | -0.3971 | 0.17967 | -0.017 | -2.2102
-14 | -0.3724 | 0.1699 | -0.0196 | -2.1919
-13.5 | -0.3547 | 0.16365 | -0.0229 | -2.1674
-13 | -0.3442 | 0.15823 | -0.027 | -2.1753
-12.5 | -0.3247 | 0.15148 | -0.0297 | -2.1435
-12 | -0.307 | 0.14423 | -0.0327 | -2.1285
-11.5 | -0.3056 | 0.14117 | -0.037 | -2.1648
-11 | -0.2772 | 0.13194 | -0.0385 | -2.101
-10.5 | -0.2698 | 0.12666 | -0.0414 | -2.1301
-10 | -0.2836 | 0.12519 | -0.042 | -2.2654
-9.5 | -0.2933 | 0.12165 | -0.0351 | -2.411
-9 | -0.3359 | 0.12307 | -0.0293 | -2.7293
-8.5 | -0.344 | 0.11922 | -0.0243 | -2.8854
-8 | -0.3969 | 0.12094 | -0.0208 | -3.2818
-7.5 | -0.4013 | 0.11634 | -0.0165 | -3.4494
-7 | -0.4156 | 0.11273 | -0.0123 | -3.6867
-6.5 | -0.4378 | 0.10992 | -0.01 | -3.9829
-6 | -0.4302 | 0.10459 | -0.0099 | -4.1132
-5.5 | -0.4081 | 0.09837 | -0.009 | -4.1486
-5 | -0.4228 | 0.09523 | -0.0068 | -4.4398
-4.5 | -0.412 | 0.09015 | -0.0029 | -4.5702
-4 | -0.4028 | 0.08565 | 0.0036 | -4.7029
-3 | -0.2601 | 0.05377 | -0.0681 | -4.8373
-2.5 | -0.2035 | 0.04848 | -0.0712 | -4.1976
-2 | -0.1431 | 0.0448 | -0.0735 | -3.1942
-1.5 | -0.0739 | 0.04299 | -0.0763 | -1.719
-1 | -0.0307 | 0.04179 | -0.0749 | -0.73463
0 | 0.035 | 0.03799 | -0.0671 | 0.9213
1 | 0.0414 | 0.03875 | -0.0539 | 1.0684
1.5 | 0.0816 | 0.04091 | -0.0544 | 1.9946
2 | 0.1205 | 0.04323 | -0.0548 | 2.7874
2.5 | 0.1582 | 0.04571 | -0.0553 | 3.4609
3 | 0.195 | 0.04837 | -0.0559 | 4.0314
3.5 | 0.2524 | 0.05255 | -0.0607 | 4.803
4 | 0.3251 | 0.05802 | -0.0683 | 5.6032
4.5 | 0.3868 | 0.06298 | -0.0736 | 6.1416
5 | 0.4404 | 0.06755 | -0.0772 | 6.5196
5.5 | 0.4872 | 0.07181 | -0.0796 | 6.7846
6 | 0.5286 | 0.07591 | -0.0812 | 6.9635
7 | 0.6012 | 0.08454 | -0.0831 | 7.1114
7.5 | 0.6354 | 0.08925 | -0.0839 | 7.1193
8 | 0.6706 | 0.09427 | -0.0849 | 7.1136
8.5 | 0.7204 | 0.10036 | -0.087 | 7.1782
9 | 0.7967 | 0.09884 | -0.0831 | 8.0605
9.5 | 0.8561 | 0.10035 | -0.0816 | 8.5311
10 | 0.9224 | 0.10059 | -0.0792 | 9.1699
10.5 | 0.9562 | 0.10182 | -0.0761 | 9.3911
11 | 1.0831 | 0.08539 | -0.0636 | 12.6842
11.5 | 1.2443 | 0.06041 | -0.0424 | 20.5976
12 | 1.2801 | 0.06557 | -0.0389 | 19.5226
12.5 | 1.3162 | 0.07231 | -0.0366 | 18.2022
13 | 1.2892 | 0.08235 | -0.0362 | 15.6551
13.5 | 1.2599 | 0.09338 | -0.0376 | 13.4922
14 | 1.2272 | 0.10582 | -0.0408 | 11.5971
15 | 0.7975 | 0.16665 | -0.0734 | 4.7855
16 | 0.9792 | 0.21092 | -0.1103 | 4.6425
16.5 | 0.9975 | 0.21989 | -0.1134 | 4.5364
17 | 1.0209 | 0.22999 | -0.1159 | 4.4389
17.5 | 1.0388 | 0.23862 | -0.1191 | 4.3534

## 7. Re 50k Mach 0.50 (1)
BIGFOIL.COM POLAR EXPORT
GA 35-612
GA 35-612 |  |  |  | Cl Max: | 1.368 | at alpha= | 7 | deg
JavaFoil+Calcfoil stall+Eppler ext transition |  |  |  | L/D Max: | 36.411 | at alpha= | 5 | deg
Re: | 50000 |  |  | Cd Min: | 0.01846 | at alpha= | -1.5 | deg
Mach: | 0.5 |  |  | Cl=0 at alpha= | -4.0778 | deg
|  |  |  | @ Cl=0.1, Cd= | 0.045826
|  |  |  | @ Cl=0.4, Cd= | 0.018645
|  |  |  | @ Cl=0.6, Cd= | 0.023022
alpha (deg) | Cl | Cd | Cm | Cl/Cd
-20 | -0.862 | 0.43837 | -0.039 | -1.966
-19.5 | -0.836 | 0.42815 | -0.039 | -1.952
-19 | -0.806 | 0.38504 | -0.036 | -2.093
-18.5 | -0.779 | 0.38438 | -0.035 | -2.028
-18 | -0.753 | 0.38102 | -0.036 | -1.977
-17.5 | -0.727 | 0.3699 | -0.036 | -1.966
-17 | -0.701 | 0.35642 | -0.036 | -1.966
-16.5 | -0.675 | 0.53794 | -0.036 | -1.254
-16 | -0.648 | 0.34286 | -0.036 | -1.891
-15.5 | -0.622 | 0.34157 | -0.037 | -1.82
-15 | -0.595 | 0.33992 | -0.037 | -1.751
-14.5 | -0.569 | 0.3248 | -0.037 | -1.751
-14 | -0.542 | 0.31295 | -0.037 | -1.732
-13.5 | -0.515 | 0.29713 | -0.038 | -1.735
-13 | -0.487 | 0.26071 | -0.034 | -1.869
-12.5 | -0.46 | 0.25886 | -0.034 | -1.778
-12 | -0.433 | 0.25407 | -0.034 | -1.706
-11.5 | -0.406 | 0.24815 | -0.034 | -1.638
-11 | -0.379 | 0.24513 | -0.035 | -1.548
-10.5 | -0.352 | 0.2423 | -0.035 | -1.455
-10 | -0.325 | 0.24248 | -0.035 | -1.342
-9.5 | -0.298 | 0.22146 | -0.035 | -1.347
-9 | -0.271 | 0.23728 | -0.035 | -1.142
-8.5 | -0.243 | 0.20117 | -0.033 | -1.21
-8 | -0.216 | 0.19571 | -0.033 | -1.104
-7.5 | -0.189 | 0.16421 | -0.034 | -1.15
-7 | -0.161 | 0.17228 | -0.032 | -0.936
-6.5 | -0.134 | 0.07659 | -0.032 | -1.748
-6 | -0.106 | 0.08858 | -0.03 | -1.201
-5.5 | -0.079 | 0.06831 | -0.03 | -1.155
-5 | -0.051 | 0.05855 | -0.03 | -0.878
-4.5 | -0.038 | 0.06526 | -0.03 | -0.589
-4 | 0.007 | 0.05628 | -0.029 | 0.118
-3.5 | 0.059 | 0.04933 | -0.029 | 1.194
-3 | 0.114 | 0.04463 | -0.029 | 2.555
-2.5 | 0.17 | 0.04204 | -0.03 | 4.055
-2 | 0.227 | 0.04043 | -0.031 | 5.624
-1.5 | 0.352 | 0.01846 | -0.089 | 19.054
-1 | 0.422 | 0.01873 | -0.089 | 22.539
-0.5 | 0.493 | 0.01901 | -0.09 | 25.917
0 | 0.525 | 0.0224 | -0.09 | 23.416
0.5 | 0.588 | 0.02291 | -0.091 | 25.675
1 | 0.651 | 0.0235 | -0.091 | 27.716
1.5 | 0.715 | 0.024 | -0.092 | 29.787
2 | 0.78 | 0.02474 | -0.093 | 31.508
2.5 | 0.844 | 0.02556 | -0.093 | 32.999
3 | 0.907 | 0.02658 | -0.094 | 34.13
3.5 | 0.965 | 0.0276 | -0.095 | 34.95
4 | 1.026 | 0.02886 | -0.095 | 35.561
4.5 | 1.09 | 0.03019 | -0.096 | 36.088
5 | 1.15 | 0.03159 | -0.097 | 36.411
5.5 | 1.206 | 0.03326 | -0.098 | 36.278
6 | 1.257 | 0.03518 | -0.099 | 35.747
6.5 | 1.302 | 0.03733 | -0.099 | 34.882
7 | 1.368 | 0.04134 | -0.103 | 33.078
7.5 | 1.194 | 0.06078 | -0.05 | 19.639
8 | 1.192 | 0.06881 | -0.039 | 17.318
8.5 | 1.156 | 0.08422 | -0.038 | 13.726
9 | 0.992 | 0.11137 | -0.039 | 8.91
9.5 | 0.75 | 0.18889 | -0.039 | 3.972
10 | 0.778 | 0.19991 | -0.043 | 3.892
10.5 | 0.806 | 0.23757 | -0.046 | 3.392
11 | 0.833 | 0.24151 | -0.046 | 3.45
11.5 | 0.862 | 0.25834 | -0.051 | 3.335
12 | 0.889 | 0.26849 | -0.051 | 3.31

## 8. Re 50k Mach 0.50 (2)
BIGFOIL.COM POLAR EXPORT
GA 35-612
GA 35-612 |  |  |  | Cl Max: | 1.2178 | at alpha= | 20 | deg
XFOIL ncrit=9 |  |  |  | L/D Max: | 8.1547 | at alpha= | 11.5 | deg
Re: | 50000 |  |  | Cd Min: | 0.30974 | at alpha= | 20 | deg
Mach: | 0.5 |  |  | Cl=0 at alpha= | -0.10863 | deg
|  |  |  | @ Cl=0.1, Cd= | 0.046701
|  |  |  | @ Cl=0.4, Cd= | 0.068548
|  |  |  | @ Cl=0.6, Cd= | 0.089904
alpha (deg) | Cl | Cd | Cm | Cl/Cd
-20 | -0.6383 | 0.26523 | 0.0352 | -2.4066
-19.5 | -0.6148 | 0.25858 | 0.0294 | -2.3776
-19 | -0.5966 | 0.25702 | 0.0224 | -2.3212
-18.5 | -0.5689 | 0.24516 | 0.0178 | -2.3205
-18 | -0.5412 | 0.23515 | 0.0137 | -2.3015
-17.5 | -0.5184 | 0.22902 | 0.0081 | -2.2636
-17 | -0.506 | 0.22949 | 0.001 | -2.2049
-16.5 | -0.47 | 0.21351 | -0.0019 | -2.2013
-16 | -0.4451 | 0.20593 | -0.0065 | -2.1614
-15.5 | -0.4322 | 0.20424 | -0.013 | -2.1161
-15 | -0.3994 | 0.19167 | -0.0163 | -2.0838
-14.5 | -0.3761 | 0.18481 | -0.0209 | -2.0351
-14 | -0.3628 | 0.18081 | -0.0266 | -2.0065
-13.5 | -0.3316 | 0.17072 | -0.0298 | -1.9424
-13 | -0.313 | 0.16433 | -0.0344 | -1.9047
-12.5 | -0.2943 | 0.15853 | -0.0386 | -1.8564
-12 | -0.27 | 0.15034 | -0.042 | -1.7959
-11.5 | -0.2737 | 0.14932 | -0.0464 | -1.833
-11 | -0.2508 | 0.14053 | -0.0456 | -1.7847
-10.5 | -0.2958 | 0.14454 | -0.0409 | -2.0465
-10 | -0.2936 | 0.13882 | -0.0349 | -2.115
-9.5 | -0.3163 | 0.13751 | -0.0308 | -2.3002
-9 | -0.3399 | 0.13671 | -0.0271 | -2.4863
-8.5 | -0.3418 | 0.13191 | -0.0233 | -2.5912
-8 | -0.352 | 0.12842 | -0.0199 | -2.741
-7.5 | -0.3594 | 0.12556 | -0.0234 | -2.8624
-7 | -0.3343 | 0.11851 | -0.026 | -2.8209
-6.5 | -0.3153 | 0.11233 | -0.0269 | -2.8069
-6 | -0.311 | 0.10771 | -0.0259 | -2.8874
-5.5 | -0.2983 | 0.10247 | -0.0257 | -2.9111
-5 | -0.2936 | 0.09795 | -0.0215 | -2.9974
-4.5 | -0.2885 | 0.09375 | -0.018 | -3.0773
-4 | -0.3135 | 0.0914 | -0.0086 | -3.43
-2.5 | -0.2708 | 0.06158 | -0.0692 | -4.3975
-2 | -0.202 | 0.05546 | -0.0769 | -3.6423
-1.5 | -0.14 | 0.05124 | -0.0806 | -2.7322
-1 | -0.0781 | 0.04885 | -0.0824 | -1.5988
-0.5 | -0.0263 | 0.04751 | -0.0819 | -0.55357
0 | 0.0073 | 0.047 | -0.0785 | 0.15532
0.5 | 0.0709 | 0.04567 | -0.08 | 1.5524
2 | 0.1045 | 0.04686 | -0.0599 | 2.23
2.5 | 0.1481 | 0.04967 | -0.0605 | 2.9817
3 | 0.2153 | 0.05434 | -0.0661 | 3.9621
3.5 | 0.2914 | 0.06002 | -0.0734 | 4.855
4 | 0.3483 | 0.06423 | -0.0771 | 5.4227
4.5 | 0.4029 | 0.06879 | -0.0802 | 5.857
5 | 0.4526 | 0.07339 | -0.0826 | 6.1671
5.5 | 0.4993 | 0.07814 | -0.0845 | 6.3898
6 | 0.5447 | 0.08315 | -0.0863 | 6.5508
6.5 | 0.5887 | 0.08841 | -0.088 | 6.6587
7 | 0.6275 | 0.09354 | -0.089 | 6.7084
7.5 | 0.6606 | 0.09849 | -0.0894 | 6.7073
8 | 0.7135 | 0.10461 | -0.0911 | 6.8206
8.5 | 0.7828 | 0.10447 | -0.0868 | 7.4931
9 | 0.8234 | 0.10843 | -0.0858 | 7.5938
9.5 | 0.8623 | 0.11252 | -0.0848 | 7.6635
10 | 0.8994 | 0.1166 | -0.0836 | 7.7136
10.5 | 0.9353 | 0.12026 | -0.0816 | 7.7773
11 | 0.9744 | 0.12277 | -0.0784 | 7.9368
11.5 | 1.0142 | 0.12437 | -0.0741 | 8.1547
12 | 1.0106 | 0.13391 | -0.0766 | 7.5469
12.5 | 1.0164 | 0.14321 | -0.079 | 7.0973
13 | 1.0143 | 0.15507 | -0.0843 | 6.5409
13.5 | 1.0179 | 0.16621 | -0.0893 | 6.1242
14 | 1.0275 | 0.17732 | -0.0942 | 5.7946
14.5 | 1.0298 | 0.18941 | -0.1013 | 5.4369
15 | 1.0376 | 0.20117 | -0.1079 | 5.1578
15.5 | 1.0479 | 0.21287 | -0.1147 | 4.9227
16 | 1.0467 | 0.23177 | -0.1286 | 4.5161
16.5 | 1.0745 | 0.24339 | -0.1321 | 4.4147
17 | 1.0845 | 0.25004 | -0.1384 | 4.3373
17.5 | 1.1044 | 0.2592 | -0.1433 | 4.2608
18 | 1.1312 | 0.27081 | -0.1472 | 4.1771
18.5 | 1.1596 | 0.2834 | -0.1507 | 4.0917
19 | 1.17 | 0.28738 | -0.1576 | 4.0713
19.5 | 1.1885 | 0.29612 | -0.1635 | 4.0136
20 | 1.2178 | 0.30974 | -0.1669 | 3.9317

## 9. Re 100k Mach 0.00 (1)
BIGFOIL.COM POLAR EXPORT
GA 35-612
GA 35-612 |  |  |  | Cl Max: | 1.404 | at alpha= | 9 | deg
JavaFoil+Calcfoil stall+Eppler ext transition |  |  |  | L/D Max: | 55.75 | at alpha= | 6 | deg
Re: | 100000 |  |  | Cd Min: | 0.01317 | at alpha= | -0.5 | deg
Mach: | 0 |  |  | Cl=0 at alpha= | -4.0652 | deg
|  |  |  | @ Cl=0.1, Cd= | 0.037632
|  |  |  | @ Cl=0.4, Cd= | 0.013471
|  |  |  | @ Cl=0.6, Cd= | 0.014715
alpha (deg) | Cl | Cd | Cm | Cl/Cd
-17 | -0.324 | 0.21416 | -0.024 | -1.513
-16.5 | -0.334 | 0.19949 | -0.024 | -1.677
-16 | -0.345 | 0.18669 | -0.024 | -1.846
-15.5 | -0.354 | 0.17722 | -0.024 | -2
-15 | -0.364 | 0.16884 | -0.024 | -2.154
-14.5 | -0.372 | 0.15972 | -0.024 | -2.33
-14 | -0.38 | 0.14911 | -0.024 | -2.547
-13.5 | -0.386 | 0.13766 | -0.024 | -2.805
-13 | -0.391 | 0.13266 | -0.024 | -2.948
-12.5 | -0.394 | 0.12387 | -0.025 | -3.183
-12 | -0.395 | 0.11 | -0.025 | -3.595
-11.5 | -0.394 | 0.10609 | -0.025 | -3.716
-11 | -0.39 | 0.0976 | -0.025 | -3.999
-10.5 | -0.384 | 0.09197 | -0.025 | -4.17
-10 | -0.374 | 0.08618 | -0.026 | -4.335
-9.5 | -0.36 | 0.07847 | -0.026 | -4.589
-9 | -0.343 | 0.07359 | -0.026 | -4.662
-8.5 | -0.322 | 0.07476 | -0.026 | -4.312
-8 | -0.298 | 0.06451 | -0.026 | -4.62
-7.5 | -0.27 | 0.06426 | -0.026 | -4.203
-7 | -0.239 | 0.05932 | -0.026 | -4.024
-6.5 | -0.204 | 0.05516 | -0.026 | -3.7
-6 | -0.166 | 0.05241 | -0.026 | -3.176
-5.5 | -0.126 | 0.0489 | -0.026 | -2.583
-5 | -0.084 | 0.04591 | -0.026 | -1.827
-4.5 | -0.04 | 0.04261 | -0.027 | -0.929
-4 | 0.006 | 0.04104 | -0.026 | 0.152
-3.5 | 0.053 | 0.03915 | -0.027 | 1.359
-3 | 0.101 | 0.0376 | -0.027 | 2.686
-2.5 | 0.149 | 0.03619 | -0.03 | 4.129
-2 | 0.245 | 0.0138 | -0.08 | 17.759
-1.5 | 0.306 | 0.01391 | -0.081 | 21.966
-1 | 0.366 | 0.01385 | -0.081 | 26.437
-0.5 | 0.427 | 0.01317 | -0.082 | 32.408
0 | 0.471 | 0.01423 | -0.082 | 33.066
0.5 | 0.526 | 0.01457 | -0.082 | 36.121
1 | 0.582 | 0.01459 | -0.082 | 39.884
1.5 | 0.638 | 0.01498 | -0.083 | 42.565
2 | 0.693 | 0.01548 | -0.083 | 44.79
2.5 | 0.749 | 0.01598 | -0.084 | 46.867
3 | 0.806 | 0.01639 | -0.085 | 49.204
3.5 | 0.86 | 0.01685 | -0.085 | 51.031
4 | 0.916 | 0.01745 | -0.086 | 52.465
4.5 | 0.971 | 0.01812 | -0.087 | 53.594
5 | 1.025 | 0.01889 | -0.087 | 54.225
5.5 | 1.078 | 0.01949 | -0.088 | 55.331
6 | 1.131 | 0.02028 | -0.089 | 55.75
6.5 | 1.181 | 0.02134 | -0.089 | 55.339
7 | 1.229 | 0.02235 | -0.09 | 54.979
7.5 | 1.289 | 0.02801 | -0.092 | 46.021
8 | 1.33 | 0.02924 | -0.092 | 45.494
8.5 | 1.368 | 0.03135 | -0.093 | 43.646
9 | 1.404 | 0.03297 | -0.093 | 42.578
9.5 | 1.219 | 0.06606 | -0.04 | 18.453
10 | 1.24 | 0.07107 | -0.037 | 17.444
10.5 | 1.253 | 0.07559 | -0.035 | 16.582
11 | 1.262 | 0.08124 | -0.035 | 15.532
11.5 | 1.264 | 0.08871 | -0.035 | 14.251
12 | 1.26 | 0.09602 | -0.035 | 13.127
12.5 | 1.251 | 0.10364 | -0.035 | 12.07
13 | 1.236 | 0.1104 | -0.035 | 11.194
13.5 | 1.216 | 0.11828 | -0.035 | 10.276
14 | 1.191 | 0.12855 | -0.035 | 9.261

## 10. Re 100k Mach 0.00 (2)
BIGFOIL.COM POLAR EXPORT
GA 35-612
GA 35-612 |  |  |  | Cl Max: | 1.3971 | at alpha= | 13.5 | deg
XFOIL ncrit=9 |  |  |  | L/D Max: | 51.5911 | at alpha= | 9.5 | deg
Re: | 100000 |  |  | Cd Min: | 0.23936 | at alpha= | -20 | deg
Mach: | 0 |  |  | Cl=0 at alpha= | -4.2307 | deg
|  |  |  | @ Cl=0.1, Cd= | 0.028826
|  |  |  | @ Cl=0.4, Cd= | 0.027432
|  |  |  | @ Cl=0.6, Cd= | 0.034218
alpha (deg) | Cl | Cd | Cm | Cl/Cd
-20 | -0.5874 | 0.23936 | 0.0304 | -2.454
-19.5 | -0.5725 | 0.23642 | 0.0245 | -2.4215
-18.5 | -0.5334 | 0.22086 | 0.0173 | -2.4151
-18 | -0.5142 | 0.21432 | 0.0138 | -2.3992
-17.5 | -0.4956 | 0.20809 | 0.0098 | -2.3817
-17 | -0.4777 | 0.20204 | 0.0056 | -2.3644
-16.5 | -0.4646 | 0.19811 | 0.0002 | -2.3452
-16 | -0.4617 | 0.19718 | -0.006 | -2.3415
-15.5 | -0.4295 | 0.18332 | -0.007 | -2.3429
-15 | -0.4085 | 0.17596 | -0.0096 | -2.3216
-14.5 | -0.3912 | 0.16963 | -0.0131 | -2.3062
-14 | -0.3817 | 0.16528 | -0.0184 | -2.3094
-13.5 | -0.3864 | 0.16372 | -0.0253 | -2.3601
-13 | -0.3488 | 0.15015 | -0.0249 | -2.323
-12.5 | -0.3297 | 0.14334 | -0.0275 | -2.3001
-12 | -0.3159 | 0.13711 | -0.0315 | -2.304
-11.5 | -0.3178 | 0.13363 | -0.0389 | -2.3782
-11 | -0.3045 | 0.12545 | -0.0431 | -2.4273
-10.5 | -0.2743 | 0.11755 | -0.0433 | -2.3335
-10 | -0.2891 | 0.11561 | -0.0414 | -2.5006
-9.5 | -0.2739 | 0.10915 | -0.0623 | -2.5094
-9 | -0.2158 | 0.09789 | -0.0637 | -2.2045
-8.5 | -0.1996 | 0.08981 | -0.0809 | -2.2225
-8 | -0.1648 | 0.0832 | -0.0853 | -1.9808
-7.5 | -0.144 | 0.07665 | -0.088 | -1.8787
-7 | -0.1614 | 0.07064 | -0.1013 | -2.2848
-6.5 | -0.1499 | 0.06535 | -0.1051 | -2.2938
-6 | -0.1245 | 0.05975 | -0.104 | -2.0837
-5.5 | -0.0997 | 0.05544 | -0.1031 | -1.7983
-5 | -0.0781 | 0.0515 | -0.1034 | -1.5165
-4.5 | -0.0279 | 0.03788 | -0.1122 | -0.73654
-4 | 0.0239 | 0.03293 | -0.1114 | 0.72578
-3.5 | 0.0669 | 0.03022 | -0.1098 | 2.2138
-3 | 0.122 | 0.0279 | -0.109 | 4.3728
-2.5 | 0.1638 | 0.02689 | -0.1073 | 6.0915
-2 | 0.2052 | 0.0263 | -0.1055 | 7.8023
-1.5 | 0.2315 | 0.02373 | -0.0985 | 9.7556
-1 | 0.3037 | 0.02447 | -0.1021 | 12.4111
-0.5 | 0.3599 | 0.025 | -0.1024 | 14.396
0 | 0.3887 | 0.02686 | -0.1004 | 14.4713
0.5 | 0.4231 | 0.0286 | -0.0989 | 14.7937
1 | 0.4832 | 0.02922 | -0.0995 | 16.5366
1.5 | 0.5087 | 0.0315 | -0.0973 | 16.1492
2 | 0.5361 | 0.03371 | -0.0952 | 15.9033
2.5 | 0.6027 | 0.03424 | -0.0963 | 17.6022
3 | 0.6331 | 0.03637 | -0.0945 | 17.4072
3.5 | 0.6566 | 0.03874 | -0.0918 | 16.9489
4.5 | 0.7174 | 0.04314 | -0.0881 | 16.6296
5 | 0.7526 | 0.04516 | -0.0867 | 16.6652
6 | 0.8308 | 0.0486 | -0.0842 | 17.0947
6.5 | 0.8742 | 0.04987 | -0.083 | 17.5296
8 | 1.1156 | 0.04167 | -0.0812 | 26.7723
8.5 | 1.2494 | 0.03098 | -0.081 | 40.3292
9 | 1.3253 | 0.02631 | -0.0789 | 50.3725
9.5 | 1.3424 | 0.02602 | -0.0724 | 51.5911
10 | 1.327 | 0.02853 | -0.0641 | 46.5124
10.5 | 1.2849 | 0.03505 | -0.057 | 36.6591
11 | 1.2509 | 0.04244 | -0.0523 | 29.4746
11.5 | 1.2451 | 0.04793 | -0.049 | 25.9775
12 | 1.2594 | 0.05196 | -0.0461 | 24.2379
12.5 | 1.2968 | 0.05506 | -0.0433 | 23.5525
13 | 1.345 | 0.05879 | -0.0412 | 22.878
13.5 | 1.3971 | 0.06435 | -0.0401 | 21.711
14 | 1.3931 | 0.07148 | -0.038 | 19.4894
14.5 | 1.3745 | 0.07997 | -0.0369 | 17.1877
15 | 1.3431 | 0.08983 | -0.0374 | 14.9516
15.5 | 1.3031 | 0.10143 | -0.04 | 12.8473
16 | 1.2564 | 0.11536 | -0.0455 | 10.8911
16.5 | 1.2081 | 0.13183 | -0.0542 | 9.1641
17 | 1.168 | 0.14974 | -0.0645 | 7.8002
17.5 | 1.0283 | 0.21836 | -0.1088 | 4.7092
18 | 1.0705 | 0.2279 | -0.1059 | 4.6972
18.5 | 1.0489 | 0.23496 | -0.1183 | 4.4642

## 11. Re 100k Mach 0.10 (1)
BIGFOIL.COM POLAR EXPORT
GA 35-612
GA 35-612 |  |  |  | Cl Max: | 1.407 | at alpha= | 9 | deg
JavaFoil+Calcfoil stall+Eppler ext transition |  |  |  | L/D Max: | 56.27 | at alpha= | 6.5 | deg
Re: | 100000 |  |  | Cd Min: | 0.01314 | at alpha= | -0.5 | deg
Mach: | 0.1 |  |  | Cl=0 at alpha= | -4.0652 | deg
|  |  |  | @ Cl=0.1, Cd= | 0.037722
|  |  |  | @ Cl=0.4, Cd= | 0.01352
|  |  |  | @ Cl=0.6, Cd= | 0.014743
alpha (deg) | Cl | Cd | Cm | Cl/Cd
-16.5 | -0.294 | 0.20678 | -0.024 | -1.421
-16 | -0.306 | 0.18812 | -0.024 | -1.626
-15.5 | -0.318 | 0.18289 | -0.024 | -1.738
-15 | -0.329 | 0.175 | -0.024 | -1.882
-14.5 | -0.34 | 0.16683 | -0.024 | -2.039
-14 | -0.35 | 0.15364 | -0.024 | -2.28
-13.5 | -0.359 | 0.14341 | -0.025 | -2.505
-13 | -0.367 | 0.13232 | -0.025 | -2.773
-12.5 | -0.373 | 0.12163 | -0.024 | -3.065
-12 | -0.377 | 0.11329 | -0.025 | -3.324
-11.5 | -0.378 | 0.10906 | -0.025 | -3.466
-11 | -0.377 | 0.10177 | -0.025 | -3.702
-10.5 | -0.372 | 0.09029 | -0.025 | -4.124
-10 | -0.365 | 0.08638 | -0.026 | -4.22
-9.5 | -0.353 | 0.08042 | -0.026 | -4.39
-9 | -0.338 | 0.07381 | -0.026 | -4.578
-8.5 | -0.319 | 0.07036 | -0.026 | -4.53
-8 | -0.296 | 0.06471 | -0.026 | -4.568
-7.5 | -0.269 | 0.06468 | -0.026 | -4.153
-7 | -0.238 | 0.05971 | -0.026 | -3.985
-6.5 | -0.204 | 0.05547 | -0.026 | -3.674
-6 | -0.167 | 0.05343 | -0.026 | -3.117
-5.5 | -0.127 | 0.04939 | -0.026 | -2.561
-5 | -0.084 | 0.04607 | -0.026 | -1.825
-4.5 | -0.04 | 0.04289 | -0.027 | -0.926
-4 | 0.006 | 0.04111 | -0.026 | 0.152
-3.5 | 0.053 | 0.03921 | -0.027 | 1.362
-3 | 0.101 | 0.03769 | -0.027 | 2.692
-2.5 | 0.15 | 0.03623 | -0.029 | 4.144
-2 | 0.246 | 0.01391 | -0.081 | 17.702
-1.5 | 0.307 | 0.01389 | -0.081 | 22.117
-1 | 0.368 | 0.01394 | -0.082 | 26.394
-0.5 | 0.429 | 0.01314 | -0.082 | 32.632
0 | 0.472 | 0.01434 | -0.082 | 32.935
0.5 | 0.529 | 0.01469 | -0.083 | 35.988
1 | 0.585 | 0.01462 | -0.083 | 40.013
1.5 | 0.641 | 0.01508 | -0.083 | 42.462
2 | 0.696 | 0.01558 | -0.084 | 44.671
2.5 | 0.752 | 0.01604 | -0.084 | 46.909
3 | 0.81 | 0.01643 | -0.085 | 49.318
3.5 | 0.864 | 0.01696 | -0.086 | 50.925
4 | 0.92 | 0.01756 | -0.086 | 52.404
4.5 | 0.975 | 0.01823 | -0.087 | 53.501
5 | 1.029 | 0.01901 | -0.087 | 54.123
5.5 | 1.083 | 0.01964 | -0.088 | 55.165
6 | 1.136 | 0.02042 | -0.089 | 55.636
6.5 | 1.186 | 0.02108 | -0.09 | 56.27
7 | 1.234 | 0.02258 | -0.09 | 54.644
7.5 | 1.294 | 0.02834 | -0.092 | 45.645
8 | 1.335 | 0.02954 | -0.093 | 45.174
8.5 | 1.372 | 0.0317 | -0.093 | 43.299
9 | 1.407 | 0.03339 | -0.094 | 42.149
9.5 | 1.221 | 0.06646 | -0.037 | 18.373
10 | 1.241 | 0.07121 | -0.036 | 17.432
10.5 | 1.254 | 0.07676 | -0.035 | 16.332
11 | 1.26 | 0.08279 | -0.035 | 15.218
11.5 | 1.26 | 0.08938 | -0.035 | 14.092
12 | 1.253 | 0.09691 | -0.035 | 12.928
12.5 | 1.24 | 0.10555 | -0.035 | 11.747
13 | 1.221 | 0.11206 | -0.034 | 10.893
13.5 | 1.196 | 0.12058 | -0.035 | 9.919
14 | 1.166 | 0.13025 | -0.035 | 8.953

## 12. Re 100k Mach 0.10 (2)
BIGFOIL.COM POLAR EXPORT
GA 35-612
GA 35-612 |  |  |  | Cl Max: | 1.384 | at alpha= | 14 | deg
XFOIL ncrit=9 |  |  |  | L/D Max: | 49.8768 | at alpha= | 9.5 | deg
Re: | 100000 |  |  | Cd Min: | 0.24501 | at alpha= | 19 | deg
Mach: | 0.1 |  |  | Cl=0 at alpha= | -4.2246 | deg
|  |  |  | @ Cl=0.1, Cd= | 0.029177
|  |  |  | @ Cl=0.4, Cd= | 0.027555
|  |  |  | @ Cl=0.6, Cd= | 0.035478
alpha (deg) | Cl | Cd | Cm | Cl/Cd
-20 | -0.5889 | 0.2401 | 0.0305 | -2.4527
-19.5 | -0.5746 | 0.23763 | 0.0245 | -2.418
-19 | -0.5607 | 0.23317 | 0.0192 | -2.4047
-18.5 | -0.5341 | 0.22131 | 0.0175 | -2.4134
-18 | -0.5148 | 0.21482 | 0.0139 | -2.3964
-17.5 | -0.4961 | 0.20857 | 0.0099 | -2.3786
-17 | -0.4781 | 0.20257 | 0.0056 | -2.3602
-16.5 | -0.4658 | 0.19909 | -0.0001 | -2.3396
-16 | -0.4632 | 0.19825 | -0.0062 | -2.3364
-15.5 | -0.4281 | 0.18342 | -0.0069 | -2.334
-15 | -0.4078 | 0.17631 | -0.0096 | -2.313
-14.5 | -0.3905 | 0.17 | -0.0133 | -2.2971
-14 | -0.3825 | 0.16617 | -0.0189 | -2.3019
-13.5 | -0.3868 | 0.16451 | -0.0258 | -2.3512
-13 | -0.3462 | 0.15032 | -0.0249 | -2.3031
-12.5 | -0.3278 | 0.14362 | -0.0278 | -2.2824
-12 | -0.3145 | 0.13751 | -0.032 | -2.2871
-11.5 | -0.3182 | 0.13441 | -0.0398 | -2.3674
-11 | -0.2958 | 0.12486 | -0.0421 | -2.3691
-10.5 | -0.2716 | 0.11789 | -0.0436 | -2.3038
-10 | -0.2838 | 0.11562 | -0.0428 | -2.4546
-9.5 | -0.2713 | 0.10953 | -0.0647 | -2.4769
-9 | -0.2109 | 0.09805 | -0.0646 | -2.1509
-8.5 | -0.1843 | 0.08971 | -0.0772 | -2.0544
-8 | -0.1664 | 0.08375 | -0.0878 | -1.9869
-7.5 | -0.1384 | 0.077 | -0.088 | -1.7974
-7 | -0.1546 | 0.07121 | -0.0993 | -2.171
-6.5 | -0.1466 | 0.0658 | -0.1044 | -2.228
-6 | -0.1232 | 0.06039 | -0.1036 | -2.0401
-5.5 | -0.0981 | 0.05596 | -0.1029 | -1.753
-5 | -0.0773 | 0.05196 | -0.1034 | -1.4877
-4.5 | -0.0293 | 0.03847 | -0.1126 | -0.76163
-4 | 0.0239 | 0.03326 | -0.112 | 0.71858
-3.5 | 0.0659 | 0.03053 | -0.1102 | 2.1585
-3 | 0.1163 | 0.02853 | -0.109 | 4.0764
-2.5 | 0.1641 | 0.02708 | -0.1078 | 6.0598
-2 | 0.203 | 0.0266 | -0.1058 | 7.6316
-1.5 | 0.2342 | 0.02385 | -0.0994 | 9.8197
-1 | 0.3022 | 0.02465 | -0.1022 | 12.2596
-0.5 | 0.3619 | 0.02508 | -0.1027 | 14.4298
0 | 0.3901 | 0.02696 | -0.1007 | 14.4696
0.5 | 0.4214 | 0.02884 | -0.0989 | 14.6117
1 | 0.4866 | 0.02928 | -0.0999 | 16.6189
1.5 | 0.5113 | 0.0316 | -0.0976 | 16.1804
2 | 0.5367 | 0.0339 | -0.0953 | 15.8319
3 | 0.6382 | 0.03643 | -0.0949 | 17.5185
3.5 | 0.6618 | 0.03881 | -0.0923 | 17.0523
4 | 0.6893 | 0.04111 | -0.0901 | 16.7672
4.5 | 0.7208 | 0.0433 | -0.0883 | 16.6467
5 | 0.7555 | 0.04534 | -0.0868 | 16.663
6 | 0.8342 | 0.04878 | -0.0843 | 17.1013
6.5 | 0.8787 | 0.05 | -0.0831 | 17.574
7 | 0.9304 | 0.05041 | -0.082 | 18.4567
8 | 1.1472 | 0.03932 | -0.0821 | 29.176
8.5 | 1.2559 | 0.03087 | -0.0806 | 40.6835
9 | 1.3181 | 0.02724 | -0.0774 | 48.3884
9.5 | 1.3357 | 0.02678 | -0.0707 | 49.8768
10 | 1.321 | 0.02951 | -0.0628 | 44.7645
10.5 | 1.2785 | 0.03631 | -0.0562 | 35.2107
11 | 1.2472 | 0.04361 | -0.0518 | 28.5989
11.5 | 1.2432 | 0.04896 | -0.0484 | 25.3922
12.5 | 1.2975 | 0.05611 | -0.0427 | 23.1242
13 | 1.345 | 0.06007 | -0.0405 | 22.3905
14 | 1.384 | 0.07345 | -0.0375 | 18.8428
14.5 | 1.362 | 0.08237 | -0.0368 | 16.5351
15 | 1.3281 | 0.09273 | -0.0378 | 14.3222
15.5 | 1.2871 | 0.10481 | -0.0412 | 12.2803
16 | 1.2419 | 0.11909 | -0.0474 | 10.4282
16.5 | 1.1973 | 0.13559 | -0.0563 | 8.8303
17 | 1.0426 | 0.19823 | -0.0973 | 5.2595
17.5 | 1.0302 | 0.21947 | -0.1099 | 4.694
18 | 1.0733 | 0.22925 | -0.1069 | 4.6818
18.5 | 1.0513 | 0.23611 | -0.1195 | 4.4526
19 | 1.0755 | 0.24501 | -0.1209 | 4.3896

## 13. Re 100k Mach 0.25 (1)
BIGFOIL.COM POLAR EXPORT
GA 35-612
GA 35-612 |  |  |  | Cl Max: | 1.393 | at alpha= | 8.5 | deg
JavaFoil+Calcfoil stall+Eppler ext transition |  |  |  | L/D Max: | 54.898 | at alpha= | 6.5 | deg
Re: | 100000 |  |  | Cd Min: | 0.01336 | at alpha= | -0.5 | deg
Mach: | 0.25 |  |  | Cl=0 at alpha= | -4.0652 | deg
|  |  |  | @ Cl=0.1, Cd= | 0.037928
|  |  |  | @ Cl=0.4, Cd= | 0.013868
|  |  |  | @ Cl=0.6, Cd= | 0.015029
alpha (deg) | Cl | Cd | Cm | Cl/Cd
-14 | -0.057 | 0.16438 | -0.026 | -0.348
-13.5 | -0.054 | 0.17531 | -0.026 | -0.31
-13 | -0.116 | 0.16116 | -0.026 | -0.722
-12.5 | -0.164 | 0.14833 | -0.026 | -1.105
-12 | -0.199 | 0.13464 | -0.026 | -1.481
-11.5 | -0.229 | 0.12406 | -0.026 | -1.844
-11 | -0.253 | 0.11228 | -0.026 | -2.251
-10.5 | -0.271 | 0.10385 | -0.027 | -2.613
-10 | -0.284 | 0.09517 | -0.027 | -2.987
-9.5 | -0.291 | 0.08811 | -0.027 | -3.304
-9 | -0.292 | 0.0792 | -0.027 | -3.683
-8.5 | -0.286 | 0.07514 | -0.027 | -3.803
-8 | -0.273 | 0.06783 | -0.027 | -4.03
-7.5 | -0.255 | 0.06316 | -0.027 | -4.033
-7 | -0.23 | 0.05915 | -0.027 | -3.892
-6.5 | -0.2 | 0.06202 | -0.027 | -3.229
-6 | -0.166 | 0.05433 | -0.027 | -3.05
-5.5 | -0.127 | 0.05036 | -0.027 | -2.523
-5 | -0.085 | 0.04764 | -0.027 | -1.785
-4.5 | -0.04 | 0.04374 | -0.027 | -0.923
-4 | 0.006 | 0.04122 | -0.027 | 0.155
-3.5 | 0.055 | 0.03971 | -0.027 | 1.376
-3 | 0.104 | 0.03777 | -0.028 | 2.753
-2.5 | 0.154 | 0.03652 | -0.029 | 4.218
-2 | 0.253 | 0.01396 | -0.083 | 18.12
-1.5 | 0.315 | 0.01407 | -0.083 | 22.414
-1 | 0.378 | 0.01414 | -0.083 | 26.738
-0.5 | 0.441 | 0.01336 | -0.084 | 32.995
0 | 0.484 | 0.01471 | -0.084 | 32.89
0.5 | 0.541 | 0.01509 | -0.084 | 35.863
1 | 0.599 | 0.01502 | -0.085 | 39.882
1.5 | 0.656 | 0.01552 | -0.085 | 42.284
2 | 0.713 | 0.01606 | -0.086 | 44.412
2.5 | 0.772 | 0.01645 | -0.086 | 46.924
3 | 0.831 | 0.01695 | -0.087 | 49.048
3.5 | 0.885 | 0.01751 | -0.088 | 50.569
4 | 0.943 | 0.01817 | -0.088 | 51.88
4.5 | 1 | 0.01889 | -0.089 | 52.923
5 | 1.055 | 0.0197 | -0.09 | 53.532
5.5 | 1.11 | 0.02038 | -0.09 | 54.499
6 | 1.163 | 0.02128 | -0.091 | 54.66
6.5 | 1.213 | 0.0221 | -0.092 | 54.898
7 | 1.26 | 0.02368 | -0.093 | 53.238
7.5 | 1.319 | 0.02997 | -0.095 | 43.996
8 | 1.358 | 0.03175 | -0.095 | 42.772
8.5 | 1.393 | 0.03364 | -0.095 | 41.402
9 | 1.209 | 0.06334 | -0.039 | 19.094
9.5 | 1.233 | 0.06851 | -0.037 | 17.992
10 | 1.245 | 0.07374 | -0.036 | 16.881
10.5 | 1.245 | 0.07992 | -0.036 | 15.577
11 | 1.235 | 0.08696 | -0.035 | 14.201
11.5 | 1.214 | 0.09677 | -0.035 | 12.55
12 | 1.183 | 0.10632 | -0.035 | 11.126
12.5 | 1.14 | 0.11497 | -0.035 | 9.919
13 | 1.087 | 0.12816 | -0.035 | 8.482
13.5 | 1.024 | 0.14505 | -0.035 | 7.057

## 14. Re 100k Mach 0.25 (2)
BIGFOIL.COM POLAR EXPORT
GA 35-612
GA 35-612 |  |  |  | Cl Max: | 1.336 | at alpha= | 14 | deg
XFOIL ncrit=9 |  |  |  | L/D Max: | 40.0938 | at alpha= | 9 | deg
Re: | 100000 |  |  | Cd Min: | 0.25293 | at alpha= | 19 | deg
Mach: | 0.25 |  |  | Cl=0 at alpha= | -99 | deg
|  |  |  | @ Cl=0.1, Cd= | 0.02863
|  |  |  | @ Cl=0.4, Cd= | 0.029097
|  |  |  | @ Cl=0.6, Cd= | 0.039261
alpha (deg) | Cl | Cd | Cm | Cl/Cd
0 | 0.3704 | 0.02863 | -0.1001 | 12.9375
0.5 | 0.4281 | 0.02954 | -0.1005 | 14.4922
1.5 | 0.4817 | 0.03387 | -0.0956 | 14.222
2 | 0.5551 | 0.03445 | -0.0975 | 16.1132
2.5 | 0.5763 | 0.03692 | -0.0945 | 15.6094
3 | 0.6009 | 0.03935 | -0.0919 | 15.2706
3.5 | 0.6314 | 0.04164 | -0.09 | 15.1633
4 | 0.6661 | 0.04381 | -0.0885 | 15.2043
4.5 | 0.7024 | 0.04597 | -0.0872 | 15.2795
5 | 0.741 | 0.04798 | -0.0859 | 15.4439
5.5 | 0.7797 | 0.04998 | -0.0847 | 15.6002
6 | 0.8217 | 0.05169 | -0.0835 | 15.8967
6.5 | 0.867 | 0.05306 | -0.0822 | 16.34
7 | 0.9208 | 0.05356 | -0.081 | 17.1919
8 | 1.0501 | 0.05104 | -0.0774 | 20.5741
8.5 | 1.2674 | 0.03227 | -0.0771 | 39.2749
9 | 1.2826 | 0.03199 | -0.0703 | 40.0938
10 | 1.292 | 0.03517 | -0.0579 | 36.7359
10.5 | 1.2518 | 0.04277 | -0.053 | 29.2682
11 | 1.2312 | 0.04958 | -0.0494 | 24.8326
11.5 | 1.239 | 0.05429 | -0.0462 | 22.8219
12 | 1.2648 | 0.05799 | -0.0429 | 21.8107
12.5 | 1.3007 | 0.06203 | -0.0401 | 20.9689
13 | 1.3329 | 0.06778 | -0.0378 | 19.6651
13.5 | 1.3346 | 0.0751 | -0.0368 | 17.771
14 | 1.336 | 0.08396 | -0.0364 | 15.9123
14.5 | 1.3057 | 0.09477 | -0.038 | 13.7776
15 | 1.2685 | 0.10695 | -0.042 | 11.8607
15.5 | 1.2286 | 0.1207 | -0.0485 | 10.179
16 | 1.114 | 0.15419 | -0.0726 | 7.2249
16.5 | 1.0838 | 0.17609 | -0.0856 | 6.1548
17.5 | 1.0423 | 0.22547 | -0.1157 | 4.6228
18 | 1.0845 | 0.23575 | -0.1134 | 4.6002
18.5 | 1.0669 | 0.24235 | -0.1255 | 4.4023
19 | 1.1022 | 0.25293 | -0.1246 | 4.3577

## 15. Re 100k Mach 0.50 (1)
BIGFOIL.COM POLAR EXPORT
GA 35-612
GA 35-612 |  |  |  | Cl Max: | 1.394 | at alpha= | 7.5 | deg
JavaFoil+Calcfoil stall+Eppler ext transition |  |  |  | L/D Max: | 50.701 | at alpha= | 5 | deg
Re: | 100000 |  |  | Cd Min: | 0.01479 | at alpha= | -1.5 | deg
Mach: | 0.5 |  |  | Cl=0 at alpha= | -4.0778 | deg
|  |  |  | @ Cl=0.1, Cd= | 0.040964
|  |  |  | @ Cl=0.4, Cd= | 0.014845
|  |  |  | @ Cl=0.6, Cd= | 0.016807
alpha (deg) | Cl | Cd | Cm | Cl/Cd
-20 | -0.862 | 0.33931 | -0.039 | -2.539
-19.5 | -0.836 | 0.35093 | -0.039 | -2.382
-19 | -0.806 | 0.30918 | -0.036 | -2.607
-18.5 | -0.779 | 0.3064 | -0.036 | -2.544
-18 | -0.753 | 0.30181 | -0.036 | -2.496
-17.5 | -0.727 | 0.29159 | -0.036 | -2.494
-17 | -0.701 | 0.29283 | -0.036 | -2.394
-16.5 | -0.675 | 0.40146 | -0.036 | -1.68
-16 | -0.648 | 0.27065 | -0.036 | -2.395
-15.5 | -0.622 | 0.27127 | -0.037 | -2.292
-15 | -0.595 | 0.25736 | -0.037 | -2.313
-14.5 | -0.569 | 0.2474 | -0.037 | -2.299
-14 | -0.542 | 0.24462 | -0.038 | -2.216
-13.5 | -0.515 | 0.23189 | -0.038 | -2.223
-13 | -0.487 | 0.21157 | -0.034 | -2.303
-12.5 | -0.46 | 0.20934 | -0.034 | -2.199
-12 | -0.433 | 0.19795 | -0.034 | -2.189
-11.5 | -0.406 | 0.19266 | -0.035 | -2.11
-11 | -0.379 | 0.18962 | -0.035 | -2.001
-10.5 | -0.352 | 0.18674 | -0.035 | -1.887
-10 | -0.325 | 0.18611 | -0.036 | -1.748
-9.5 | -0.298 | 0.17809 | -0.036 | -1.675
-9 | -0.271 | 0.18092 | -0.036 | -1.498
-8.5 | -0.243 | 0.15432 | -0.034 | -1.578
-8 | -0.216 | 0.15001 | -0.034 | -1.441
-7.5 | -0.189 | 0.13039 | -0.035 | -1.448
-7 | -0.161 | 0.08066 | -0.033 | -2
-6.5 | -0.134 | 0.06658 | -0.033 | -2.011
-6 | -0.106 | 0.07173 | -0.031 | -1.483
-5.5 | -0.079 | 0.05987 | -0.031 | -1.318
-5 | -0.051 | 0.05152 | -0.031 | -0.998
-4.5 | -0.038 | 0.05588 | -0.031 | -0.687
-4 | 0.007 | 0.04921 | -0.03 | 0.135
-3.5 | 0.059 | 0.04373 | -0.03 | 1.346
-3 | 0.114 | 0.04002 | -0.03 | 2.849
-2.5 | 0.17 | 0.03808 | -0.031 | 4.476
-2 | 0.227 | 0.03676 | -0.032 | 6.185
-1.5 | 0.352 | 0.01479 | -0.091 | 23.789
-1 | 0.422 | 0.01487 | -0.092 | 28.398
-0.5 | 0.493 | 0.01491 | -0.092 | 33.041
0 | 0.534 | 0.01643 | -0.092 | 32.497
0.5 | 0.598 | 0.01679 | -0.093 | 35.63
1 | 0.662 | 0.01734 | -0.093 | 38.175
1.5 | 0.727 | 0.01745 | -0.094 | 41.63
2 | 0.792 | 0.01799 | -0.095 | 44.035
2.5 | 0.857 | 0.01859 | -0.096 | 46.115
3 | 0.922 | 0.01932 | -0.096 | 47.729
3.5 | 0.98 | 0.02013 | -0.097 | 48.695
4 | 1.043 | 0.02108 | -0.098 | 49.463
4.5 | 1.107 | 0.02201 | -0.099 | 50.284
5 | 1.169 | 0.02305 | -0.099 | 50.701
5.5 | 1.226 | 0.02435 | -0.1 | 50.345
6 | 1.277 | 0.02579 | -0.101 | 49.514
6.5 | 1.322 | 0.02738 | -0.101 | 48.282
7 | 1.373 | 0.03578 | -0.104 | 38.371
7.5 | 1.394 | 0.03871 | -0.104 | 36.022
8 | 1.192 | 0.06104 | -0.039 | 19.524
8.5 | 1.156 | 0.07325 | -0.038 | 15.783
9 | 0.992 | 0.09335 | -0.039 | 10.629
9.5 | 0.75 | 0.14695 | -0.039 | 5.105
10 | 0.778 | 0.15827 | -0.043 | 4.916
10.5 | 0.806 | 0.18342 | -0.046 | 4.393
11 | 0.833 | 0.18712 | -0.046 | 4.452
11.5 | 0.862 | 0.20206 | -0.051 | 4.264
12 | 0.889 | 0.21641 | -0.052 | 4.107
12.5 | 0.916 | 0.23288 | -0.052 | 3.933

## 16. Re 100k Mach 0.50 (2)
BIGFOIL.COM POLAR EXPORT
GA 35-612
GA 35-612 |  |  |  | Cl Max: | 1.237 | at alpha= | 10 | deg
XFOIL ncrit=9 |  |  |  | L/D Max: | 22.0351 | at alpha= | 9.5 | deg
Re: | 100000 |  |  | Cd Min: | 0.26373 | at alpha= | -20 | deg
Mach: | 0.5 |  |  | Cl=0 at alpha= | -3.6236 | deg
|  |  |  | @ Cl=0.1, Cd= | 0.036993
|  |  |  | @ Cl=0.4, Cd= | 0.038179
|  |  |  | @ Cl=0.6, Cd= | 0.047995
alpha (deg) | Cl | Cd | Cm | Cl/Cd
-20 | -0.6419 | 0.26373 | 0.0377 | -2.4339
-19.5 | -0.617 | 0.25549 | 0.0327 | -2.415
-19 | -0.5923 | 0.24782 | 0.0274 | -2.39
-18.5 | -0.5681 | 0.24067 | 0.0217 | -2.3605
-18 | -0.548 | 0.2367 | 0.0148 | -2.3152
-17 | -0.4965 | 0.21801 | 0.0055 | -2.2774
-16.5 | -0.4706 | 0.20972 | 0.0011 | -2.2439
-16 | -0.4462 | 0.20227 | -0.0038 | -2.206
-15.5 | -0.4233 | 0.19568 | -0.0094 | -2.1632
-14.5 | -0.3772 | 0.18064 | -0.0198 | -2.0881
-14 | -0.3509 | 0.17263 | -0.024 | -2.0327
-13.5 | -0.3277 | 0.16562 | -0.0293 | -1.9786
-13 | -0.3181 | 0.16293 | -0.0371 | -1.9524
-12.5 | -0.2912 | 0.15325 | -0.0419 | -1.9002
-12 | -0.26 | 0.14416 | -0.0453 | -1.8036
-11.5 | -0.2516 | 0.13972 | -0.0477 | -1.8007
-11 | -0.2429 | 0.13694 | -0.06 | -1.7738
-10.5 | -0.1848 | 0.12336 | -0.0665 | -1.4981
-10 | -0.1582 | 0.11718 | -0.0774 | -1.3501
-9.5 | -0.12 | 0.10798 | -0.0827 | -1.1113
-9 | -0.119 | 0.10496 | -0.0913 | -1.1338
-8.5 | -0.0811 | 0.09596 | -0.0909 | -0.84514
-8 | -0.1003 | 0.09469 | -0.0993 | -1.0592
-7.5 | -0.0556 | 0.08587 | -0.0962 | -0.64749
-7 | -0.0461 | 0.08086 | -0.0983 | -0.57012
-6.5 | -0.0467 | 0.07666 | -0.1005 | -0.60918
-6 | -0.0491 | 0.07268 | -0.1013 | -0.67556
-5.5 | -0.0438 | 0.06867 | -0.1017 | -0.63783
-5 | -0.0544 | 0.06566 | -0.1041 | -0.82851
-4 | -0.0137 | 0.04797 | -0.1195 | -0.2856
-3.5 | 0.0045 | 0.04401 | -0.1177 | 0.10225
-3 | 0.0355 | 0.04053 | -0.1155 | 0.87589
-2.5 | 0.1017 | 0.0369 | -0.1159 | 2.7561
-2 | 0.1317 | 0.03596 | -0.112 | 3.6624
-1.5 | 0.18 | 0.03499 | -0.1096 | 5.1443
-1 | 0.2363 | 0.03419 | -0.1082 | 6.9114
-0.5 | 0.2599 | 0.03327 | -0.1037 | 7.8118
0 | 0.3084 | 0.03372 | -0.0991 | 9.1459
0.5 | 0.3605 | 0.0354 | -0.0986 | 10.1836
1 | 0.391 | 0.03766 | -0.0961 | 10.3824
1.5 | 0.4293 | 0.03987 | -0.0945 | 10.7675
2 | 0.476 | 0.04196 | -0.0937 | 11.3441
2.5 | 0.5389 | 0.04365 | -0.0941 | 12.3459
3 | 0.5728 | 0.04615 | -0.0923 | 12.4117
3.5 | 0.6098 | 0.04866 | -0.0907 | 12.5319
4 | 0.6493 | 0.05117 | -0.0894 | 12.6891
4.5 | 0.6935 | 0.05351 | -0.0883 | 12.9602
5 | 0.7385 | 0.05587 | -0.0872 | 13.2182
5.5 | 0.7609 | 0.05917 | -0.085 | 12.8596
6 | 0.799 | 0.06182 | -0.0836 | 12.9246
6.5 | 0.8518 | 0.0636 | -0.0822 | 13.3931
7 | 0.8806 | 0.06662 | -0.0802 | 13.2183
7.5 | 0.9413 | 0.06727 | -0.0782 | 13.9929
8 | 0.9749 | 0.0696 | -0.0757 | 14.0072
8.5 | 1.022 | 0.07039 | -0.0726 | 14.5191
9 | 1.1118 | 0.06492 | -0.0663 | 17.1257
9.5 | 1.2192 | 0.05533 | -0.0571 | 22.0351
10 | 1.237 | 0.05734 | -0.0513 | 21.5731
10.5 | 1.2229 | 0.06456 | -0.0487 | 18.9421
11 | 1.2274 | 0.0709 | -0.0461 | 17.3117
11.5 | 1.2368 | 0.07768 | -0.0441 | 15.9217
12 | 1.2331 | 0.08666 | -0.0442 | 14.2292
12.5 | 1.2211 | 0.09709 | -0.0462 | 12.577
13 | 1.1821 | 0.11236 | -0.0538 | 10.5206
13.5 | 1.1382 | 0.13034 | -0.0649 | 8.7325
14 | 1.0993 | 0.15037 | -0.0781 | 7.3106
14.5 | 1.0781 | 0.16937 | -0.0902 | 6.3654
15 | 1.0747 | 0.1842 | -0.0992 | 5.8344

## 17. Re 250k Mach 0.00 (1)
BIGFOIL.COM POLAR EXPORT
GA 35-612
GA 35-612 |  |  |  | Cl Max: | 1.467 | at alpha= | 10 | deg
JavaFoil+Calcfoil stall+Eppler ext transition |  |  |  | L/D Max: | 92.53 | at alpha= | 3.5 | deg
Re: | 250000 |  |  | Cd Min: | 0.00909 | at alpha= | -0.5 | deg
Mach: | 0 |  |  | Cl=0 at alpha= | -4.0652 | deg
|  |  |  | @ Cl=0.1, Cd= | 0.034147
|  |  |  | @ Cl=0.4, Cd= | 0.0096079
|  |  |  | @ Cl=0.6, Cd= | 0.0092126
alpha (deg) | Cl | Cd | Cm | Cl/Cd
-17 | -0.324 | 0.16361 | -0.025 | -1.982
-16.5 | -0.335 | 0.16217 | -0.025 | -2.063
-16 | -0.345 | 0.15296 | -0.025 | -2.254
-15.5 | -0.354 | 0.14591 | -0.025 | -2.429
-15 | -0.364 | 0.13722 | -0.025 | -2.651
-14.5 | -0.372 | 0.13126 | -0.025 | -2.836
-14 | -0.38 | 0.12277 | -0.025 | -3.094
-13.5 | -0.386 | 0.11589 | -0.025 | -3.333
-13 | -0.391 | 0.10918 | -0.025 | -3.583
-12.5 | -0.394 | 0.1021 | -0.025 | -3.863
-12 | -0.396 | 0.09647 | -0.026 | -4.1
-11.5 | -0.394 | 0.08982 | -0.026 | -4.39
-11 | -0.39 | 0.08429 | -0.026 | -4.632
-10.5 | -0.384 | 0.07961 | -0.026 | -4.818
-10 | -0.374 | 0.0737 | -0.026 | -5.069
-9.5 | -0.36 | 0.0686 | -0.026 | -5.25
-9 | -0.343 | 0.0643 | -0.026 | -5.336
-8.5 | -0.322 | 0.06118 | -0.027 | -5.27
-8 | -0.298 | 0.05679 | -0.027 | -5.249
-7.5 | -0.27 | 0.05341 | -0.027 | -5.058
-7 | -0.239 | 0.05069 | -0.027 | -4.709
-6.5 | -0.204 | 0.04774 | -0.027 | -4.275
-6 | -0.166 | 0.04678 | -0.026 | -3.559
-5.5 | -0.126 | 0.0438 | -0.026 | -2.884
-5 | -0.084 | 0.04099 | -0.027 | -2.046
-4.5 | -0.04 | 0.03876 | -0.027 | -1.021
-4 | 0.006 | 0.0368 | -0.027 | 0.169
-3.5 | 0.053 | 0.03543 | -0.027 | 1.501
-3 | 0.101 | 0.03412 | -0.028 | 2.96
-2.5 | 0.185 | 0.01046 | -0.082 | 17.673
-2 | 0.245 | 0.01037 | -0.083 | 23.639
-1.5 | 0.306 | 0.01023 | -0.084 | 29.891
-1 | 0.366 | 0.01026 | -0.084 | 35.692
-0.5 | 0.427 | 0.00909 | -0.085 | 46.967
0 | 0.491 | 0.00944 | -0.086 | 51.981
0.5 | 0.551 | 0.00955 | -0.087 | 57.754
1 | 0.612 | 0.00913 | -0.087 | 66.993
1.5 | 0.672 | 0.00931 | -0.088 | 72.203
2 | 0.733 | 0.00951 | -0.089 | 77.021
2.5 | 0.793 | 0.00931 | -0.09 | 85.226
3 | 0.854 | 0.00956 | -0.09 | 89.249
3.5 | 0.91 | 0.00984 | -0.091 | 92.53
4 | 0.959 | 0.01071 | -0.091 | 89.545
4.5 | 1.008 | 0.01121 | -0.09 | 89.865
5 | 1.062 | 0.0117 | -0.091 | 90.786
5.5 | 1.116 | 0.01215 | -0.092 | 91.796
6 | 1.168 | 0.01277 | -0.092 | 91.436
6.5 | 1.217 | 0.01355 | -0.093 | 89.839
7 | 1.264 | 0.0143 | -0.093 | 88.408
7.5 | 1.299 | 0.02255 | -0.093 | 57.61
8 | 1.34 | 0.02405 | -0.093 | 55.718
8.5 | 1.378 | 0.02578 | -0.094 | 53.465
9 | 1.413 | 0.02728 | -0.094 | 51.802
9.5 | 1.444 | 0.02897 | -0.095 | 49.858
10 | 1.467 | 0.03067 | -0.095 | 47.84
10.5 | 1.259 | 0.06928 | -0.048 | 18.175
11 | 1.263 | 0.07432 | -0.039 | 16.99
11.5 | 1.264 | 0.0799 | -0.036 | 15.824
12 | 1.261 | 0.08522 | -0.036 | 14.793
12.5 | 1.251 | 0.09113 | -0.035 | 13.729
13 | 1.236 | 0.09868 | -0.036 | 12.526
13.5 | 1.216 | 0.10405 | -0.036 | 11.684
14 | 1.191 | 0.11317 | -0.037 | 10.523
14.5 | 1.162 | 0.12044 | -0.037 | 9.645
15 | 1.129 | 0.12958 | -0.037 | 8.712

## 18. Re 250k Mach 0.00 (2)
BIGFOIL.COM POLAR EXPORT
GA 35-612
GA 35-612 |  |  |  | Cl Max: | 1.3868 | at alpha= | 15.5 | deg
XFOIL ncrit=9 |  |  |  | L/D Max: | 96.2152 | at alpha= | 8 | deg
Re: | 250000 |  |  | Cd Min: | 0.25008 | at alpha= | 20 | deg
Mach: | 0 |  |  | Cl=0 at alpha= | -4.0967 | deg
|  |  |  | @ Cl=0.1, Cd= | 0.016859
|  |  |  | @ Cl=0.4, Cd= | 0.010977
|  |  |  | @ Cl=0.6, Cd= | 0.011782
alpha (deg) | Cl | Cd | Cm | Cl/Cd
-20 | -0.5888 | 0.2381 | 0.0319 | -2.4729
-19.5 | -0.5704 | 0.23191 | 0.0277 | -2.4596
-19 | -0.5518 | 0.22556 | 0.0234 | -2.4464
-18.5 | -0.5351 | 0.21986 | 0.0182 | -2.4338
-17.5 | -0.4987 | 0.20593 | 0.0108 | -2.4217
-17 | -0.48 | 0.19958 | 0.0073 | -2.4051
-16.5 | -0.462 | 0.19324 | 0.0036 | -2.3908
-16 | -0.4446 | 0.18669 | -0.0005 | -2.3815
-15.5 | -0.4311 | 0.18086 | -0.0057 | -2.3836
-14.5 | -0.3988 | 0.16629 | -0.013 | -2.3982
-14 | -0.3795 | 0.15948 | -0.0155 | -2.3796
-13.5 | -0.3628 | 0.15291 | -0.0188 | -2.3726
-13 | -0.3472 | 0.14613 | -0.0226 | -2.376
-12.5 | -0.3344 | 0.13949 | -0.0277 | -2.3973
-12 | -0.3306 | 0.13321 | -0.0356 | -2.4818
-11.5 | -0.2909 | 0.12304 | -0.0409 | -2.3643
-11 | -0.2671 | 0.11634 | -0.0451 | -2.2959
-10.5 | -0.2558 | 0.11025 | -0.0477 | -2.3202
-10 | -0.2494 | 0.10406 | -0.0512 | -2.3967
-9.5 | -0.2513 | 0.09768 | -0.0575 | -2.5727
-9 | -0.2482 | 0.09074 | -0.0625 | -2.7353
-8.5 | -0.2301 | 0.08364 | -0.061 | -2.7511
-8 | -0.2185 | 0.07806 | -0.0629 | -2.7991
-7.5 | -0.2149 | 0.0719 | -0.0662 | -2.9889
-7 | -0.2132 | 0.06373 | -0.075 | -3.3454
-6.5 | -0.2002 | 0.05365 | -0.0881 | -3.7316
-6 | -0.1754 | 0.04505 | -0.0897 | -3.8935
-5 | -0.0961 | 0.03381 | -0.0933 | -2.8424
-4.5 | -0.0488 | 0.02992 | -0.0944 | -1.631
-4 | 0.0117 | 0.02119 | -0.0921 | 0.55215
-3.5 | 0.0658 | 0.01768 | -0.0919 | 3.7217
-3 | 0.1208 | 0.01636 | -0.0917 | 7.3839
-2.5 | 0.1751 | 0.01492 | -0.0915 | 11.7359
-2 | 0.2302 | 0.01389 | -0.0917 | 16.5731
-1.5 | 0.2812 | 0.01187 | -0.0919 | 23.69
-1 | 0.3292 | 0.0113 | -0.0901 | 29.1327
-0.5 | 0.377 | 0.01093 | -0.0867 | 34.4922
0 | 0.4512 | 0.01108 | -0.0909 | 40.722
0.5 | 0.5059 | 0.0113 | -0.0911 | 44.7699
1 | 0.5613 | 0.01158 | -0.0913 | 48.4715
1.5 | 0.6168 | 0.01187 | -0.0917 | 51.9629
2 | 0.6732 | 0.01211 | -0.0919 | 55.5904
2.5 | 0.728 | 0.01247 | -0.0922 | 58.3801
3 | 0.7849 | 0.01269 | -0.0925 | 61.8519
3.5 | 0.839 | 0.01307 | -0.0927 | 64.1928
4 | 0.8955 | 0.01326 | -0.0929 | 67.5339
4.5 | 0.9499 | 0.01353 | -0.093 | 70.2069
5 | 1.0044 | 0.0138 | -0.0931 | 72.7826
5.5 | 1.0615 | 0.01382 | -0.0932 | 76.809
6 | 1.1158 | 0.01371 | -0.0928 | 81.3858
6.5 | 1.1672 | 0.01353 | -0.092 | 86.2676
7 | 1.2194 | 0.01325 | -0.0912 | 92.0302
7.5 | 1.2684 | 0.01337 | -0.0902 | 94.8691
8 | 1.3143 | 0.01366 | -0.0888 | 96.2152
8.5 | 1.3487 | 0.01464 | -0.0857 | 92.1243
9 | 1.3493 | 0.01741 | -0.0786 | 77.5014
9.5 | 1.3232 | 0.02135 | -0.0693 | 61.9766
10 | 1.303 | 0.02641 | -0.0635 | 49.3374
10.5 | 1.2947 | 0.03129 | -0.0596 | 41.3774
11 | 1.292 | 0.03608 | -0.0566 | 35.8093
11.5 | 1.2931 | 0.0408 | -0.0543 | 31.6936
12 | 1.2966 | 0.0455 | -0.0524 | 28.4967
12.5 | 1.3051 | 0.04997 | -0.0508 | 26.1177
13 | 1.3106 | 0.05488 | -0.049 | 23.8812
13.5 | 1.3243 | 0.05919 | -0.0482 | 22.3737
14 | 1.3401 | 0.06336 | -0.0464 | 21.1506
14.5 | 1.3584 | 0.06756 | -0.0453 | 20.1066
15 | 1.3718 | 0.0724 | -0.0449 | 18.9475
15.5 | 1.3868 | 0.07774 | -0.0438 | 17.839
16 | 1.3838 | 0.08525 | -0.0445 | 16.2323
16.5 | 1.373 | 0.09432 | -0.0461 | 14.5568
17 | 1.3523 | 0.10533 | -0.0494 | 12.8387
17.5 | 1.3224 | 0.11853 | -0.0549 | 11.1567
18 | 1.2854 | 0.13425 | -0.0632 | 9.5747
18.5 | 1.2431 | 0.15281 | -0.0747 | 8.1349
19 | 1.1962 | 0.17525 | -0.0898 | 6.8257
19.5 | 1.085 | 0.24237 | -0.1259 | 4.4766
20 | 1.0974 | 0.25008 | -0.1308 | 4.3882

## 19. Re 250k Mach 0.10 (1)
BIGFOIL.COM POLAR EXPORT
GA 35-612
GA 35-612 |  |  |  | Cl Max: | 1.468 | at alpha= | 10 | deg
JavaFoil+Calcfoil stall+Eppler ext transition |  |  |  | L/D Max: | 92.893 | at alpha= | 3.5 | deg
Re: | 250000 |  |  | Cd Min: | 0.0091 | at alpha= | -0.5 | deg
Mach: | 0.1 |  |  | Cl=0 at alpha= | -4.0652 | deg
|  |  |  | @ Cl=0.1, Cd= | 0.034168
|  |  |  | @ Cl=0.4, Cd= | 0.009661
|  |  |  | @ Cl=0.6, Cd= | 0.0092557
alpha (deg) | Cl | Cd | Cm | Cl/Cd
-16.5 | -0.294 | 0.15589 | -0.025 | -1.886
-16 | -0.306 | 0.15088 | -0.025 | -2.029
-15.5 | -0.318 | 0.15072 | -0.025 | -2.11
-15 | -0.329 | 0.14135 | -0.025 | -2.331
-14.5 | -0.34 | 0.13766 | -0.026 | -2.472
-14 | -0.35 | 0.12594 | -0.025 | -2.782
-13.5 | -0.359 | 0.11782 | -0.026 | -3.05
-13 | -0.367 | 0.11154 | -0.026 | -3.29
-12.5 | -0.373 | 0.10474 | -0.026 | -3.56
-12 | -0.377 | 0.09639 | -0.026 | -3.908
-11.5 | -0.378 | 0.09205 | -0.026 | -4.107
-11 | -0.377 | 0.08608 | -0.026 | -4.377
-10.5 | -0.372 | 0.07784 | -0.026 | -4.784
-10 | -0.365 | 0.07382 | -0.026 | -4.939
-9.5 | -0.353 | 0.07007 | -0.026 | -5.04
-9 | -0.338 | 0.06578 | -0.027 | -5.137
-8.5 | -0.319 | 0.0613 | -0.027 | -5.2
-8 | -0.296 | 0.05785 | -0.027 | -5.11
-7.5 | -0.269 | 0.05417 | -0.027 | -4.959
-7 | -0.238 | 0.0508 | -0.027 | -4.685
-6.5 | -0.204 | 0.04782 | -0.027 | -4.262
-6 | -0.167 | 0.04692 | -0.027 | -3.549
-5.5 | -0.127 | 0.04406 | -0.027 | -2.871
-5 | -0.084 | 0.04103 | -0.027 | -2.05
-4.5 | -0.04 | 0.03888 | -0.027 | -1.021
-4 | 0.006 | 0.03687 | -0.027 | 0.17
-3.5 | 0.053 | 0.03548 | -0.028 | 1.506
-3 | 0.101 | 0.03414 | -0.028 | 2.972
-2.5 | 0.186 | 0.01044 | -0.083 | 17.784
-2 | 0.246 | 0.01029 | -0.083 | 23.938
-1.5 | 0.307 | 0.01028 | -0.084 | 29.881
-1 | 0.368 | 0.01028 | -0.085 | 35.804
-0.5 | 0.429 | 0.0091 | -0.086 | 47.148
0 | 0.493 | 0.00947 | -0.086 | 52.093
0.5 | 0.554 | 0.00958 | -0.087 | 57.822
1 | 0.615 | 0.00915 | -0.088 | 67.204
1.5 | 0.676 | 0.00933 | -0.088 | 72.448
2 | 0.736 | 0.00954 | -0.089 | 77.215
2.5 | 0.797 | 0.00932 | -0.09 | 85.51
3 | 0.858 | 0.00957 | -0.091 | 89.622
3.5 | 0.915 | 0.00985 | -0.091 | 92.893
4 | 0.956 | 0.01087 | -0.09 | 87.998
4.5 | 1.012 | 0.01129 | -0.091 | 89.6
5 | 1.066 | 0.01178 | -0.091 | 90.473
5.5 | 1.12 | 0.01226 | -0.092 | 91.332
6 | 1.172 | 0.01289 | -0.093 | 90.974
6.5 | 1.222 | 0.01341 | -0.093 | 91.075
7 | 1.269 | 0.01447 | -0.094 | 87.675
7.5 | 1.304 | 0.02284 | -0.093 | 57.079
8 | 1.344 | 0.02432 | -0.094 | 55.284
8.5 | 1.382 | 0.02609 | -0.094 | 52.964
9 | 1.416 | 0.02765 | -0.095 | 51.213
9.5 | 1.447 | 0.02934 | -0.095 | 49.312
10 | 1.468 | 0.03104 | -0.095 | 47.303
10.5 | 1.255 | 0.06977 | -0.039 | 17.982
11 | 1.26 | 0.07456 | -0.037 | 16.905
11.5 | 1.26 | 0.08073 | -0.036 | 15.605
12 | 1.253 | 0.0862 | -0.036 | 14.536
12.5 | 1.24 | 0.09258 | -0.036 | 13.394
13 | 1.221 | 0.09839 | -0.035 | 12.408
13.5 | 1.196 | 0.10614 | -0.036 | 11.271
14 | 1.167 | 0.11445 | -0.037 | 10.192
14.5 | 1.132 | 0.12258 | -0.037 | 9.237
15 | 1.094 | 0.13094 | -0.037 | 8.357

## 20. Re 250k Mach 0.10 (2)
BIGFOIL.COM POLAR EXPORT
GA 35-612
GA 35-612 |  |  |  | Cl Max: | 1.3794 | at alpha= | 15.5 | deg
XFOIL ncrit=9 |  |  |  | L/D Max: | 95.7941 | at alpha= | 8 | deg
Re: | 250000 |  |  | Cd Min: | 0.25163 | at alpha= | 20 | deg
Mach: | 0.1 |  |  | Cl=0 at alpha= | -4.0753 | deg
|  |  |  | @ Cl=0.1, Cd= | 0.017022
|  |  |  | @ Cl=0.4, Cd= | 0.01105
|  |  |  | @ Cl=0.6, Cd= | 0.011833
alpha (deg) | Cl | Cd | Cm | Cl/Cd
-20 | -0.5903 | 0.23876 | 0.0322 | -2.4724
-19.5 | -0.5717 | 0.23253 | 0.0279 | -2.4586
-19 | -0.553 | 0.22615 | 0.0235 | -2.4453
-18.5 | -0.5363 | 0.22054 | 0.0182 | -2.4318
-17.5 | -0.4991 | 0.20643 | 0.011 | -2.4178
-17 | -0.4803 | 0.20007 | 0.0074 | -2.4007
-16.5 | -0.4621 | 0.19368 | 0.0036 | -2.3859
-16 | -0.4446 | 0.18712 | -0.0006 | -2.376
-15.5 | -0.4315 | 0.18143 | -0.006 | -2.3783
-15 | -0.4245 | 0.17638 | -0.0117 | -2.4067
-14.5 | -0.3972 | 0.16658 | -0.0129 | -2.3844
-14 | -0.3783 | 0.15985 | -0.0156 | -2.3666
-13.5 | -0.3615 | 0.15325 | -0.019 | -2.3589
-13 | -0.3456 | 0.14644 | -0.0229 | -2.36
-12.5 | -0.3336 | 0.13992 | -0.0283 | -2.3842
-12 | -0.3292 | 0.13364 | -0.0361 | -2.4633
-11.5 | -0.2857 | 0.12323 | -0.0415 | -2.3184
-11 | -0.2651 | 0.11677 | -0.0451 | -2.2703
-10.5 | -0.2541 | 0.11068 | -0.0476 | -2.2958
-10 | -0.2489 | 0.10452 | -0.0516 | -2.3814
-9.5 | -0.2499 | 0.09819 | -0.0577 | -2.5451
-9 | -0.2465 | 0.09009 | -0.0617 | -2.7362
-8.5 | -0.2253 | 0.0843 | -0.0606 | -2.6726
-8 | -0.214 | 0.07863 | -0.0628 | -2.7216
-7.5 | -0.2098 | 0.07241 | -0.0662 | -2.8974
-7 | -0.21 | 0.06432 | -0.0749 | -3.2649
-6.5 | -0.1985 | 0.05431 | -0.0883 | -3.6549
-6 | -0.174 | 0.0459 | -0.0896 | -3.7908
-5 | -0.096 | 0.03427 | -0.0937 | -2.8013
-4.5 | -0.0488 | 0.03025 | -0.0948 | -1.6132
-3.5 | 0.0661 | 0.0179 | -0.0925 | 3.6927
-3 | 0.1213 | 0.01647 | -0.0923 | 7.3649
-2.5 | 0.1759 | 0.01497 | -0.0921 | 11.7502
-2 | 0.2313 | 0.01396 | -0.0922 | 16.5688
-1.5 | 0.2829 | 0.01196 | -0.0925 | 23.6538
-1 | 0.3317 | 0.01137 | -0.0908 | 29.1733
-0.5 | 0.3763 | 0.01101 | -0.0866 | 34.178
0 | 0.4536 | 0.01114 | -0.0914 | 40.7181
0.5 | 0.5087 | 0.01135 | -0.0915 | 44.8194
1 | 0.5642 | 0.01166 | -0.0918 | 48.3877
1.5 | 0.6202 | 0.01193 | -0.0921 | 51.9866
2 | 0.6765 | 0.01222 | -0.0924 | 55.3601
2.5 | 0.732 | 0.01254 | -0.0927 | 58.3732
3 | 0.7888 | 0.01281 | -0.0929 | 61.5769
3.5 | 0.8437 | 0.01314 | -0.0931 | 64.2085
4 | 0.8997 | 0.01341 | -0.0933 | 67.0917
4.5 | 0.9554 | 0.0136 | -0.0934 | 70.25
5 | 1.0099 | 0.01391 | -0.0934 | 72.6024
5.5 | 1.0662 | 0.01399 | -0.0934 | 76.2116
6 | 1.1212 | 0.01387 | -0.093 | 80.8363
6.5 | 1.1739 | 0.0136 | -0.0922 | 86.3162
7 | 1.2259 | 0.01337 | -0.0913 | 91.6904
7.5 | 1.2758 | 0.01345 | -0.0903 | 94.855
8 | 1.321 | 0.01379 | -0.0886 | 95.7941
8.5 | 1.3529 | 0.01492 | -0.0851 | 90.6769
9 | 1.3471 | 0.01785 | -0.0771 | 75.4678
9.5 | 1.3198 | 0.02209 | -0.0682 | 59.7465
10 | 1.2993 | 0.02736 | -0.0627 | 47.489
10.5 | 1.2916 | 0.0323 | -0.059 | 39.9876
11 | 1.2901 | 0.03708 | -0.0561 | 34.7923
11.5 | 1.291 | 0.04191 | -0.0538 | 30.8041
12 | 1.2919 | 0.04694 | -0.0518 | 27.5224
12.5 | 1.3023 | 0.05133 | -0.0504 | 25.3711
13 | 1.3092 | 0.0562 | -0.0487 | 23.2954
13.5 | 1.3226 | 0.06063 | -0.0478 | 21.8143
14 | 1.3391 | 0.06484 | -0.046 | 20.6524
14.5 | 1.3569 | 0.06925 | -0.0448 | 19.5942
15 | 1.369 | 0.07439 | -0.0445 | 18.403
15.5 | 1.3794 | 0.08046 | -0.0437 | 17.1439
16 | 1.3721 | 0.08874 | -0.0449 | 15.462
16.5 | 1.3565 | 0.09876 | -0.0473 | 13.7353
17 | 1.3318 | 0.11074 | -0.0515 | 12.0264
17.5 | 1.2995 | 0.12489 | -0.0582 | 10.4052
18 | 1.2622 | 0.14138 | -0.0676 | 8.9277
18.5 | 1.2209 | 0.16068 | -0.0801 | 7.5983
19 | 1.1772 | 0.18344 | -0.0954 | 6.4174
19.5 | 1.0879 | 0.24379 | -0.1272 | 4.4624
20 | 1.1004 | 0.25163 | -0.1321 | 4.3731

## 21. Re 250k Mach 0.25 (1)
BIGFOIL.COM POLAR EXPORT
GA 35-612
GA 35-612 |  |  |  | Cl Max: | 1.456 | at alpha= | 9.5 | deg
JavaFoil+Calcfoil stall+Eppler ext transition |  |  |  | L/D Max: | 89.036 | at alpha= | 5.5 | deg
Re: | 250000 |  |  | Cd Min: | 0.00929 | at alpha= | -0.5 | deg
Mach: | 0.25 |  |  | Cl=0 at alpha= | -4.0652 | deg
|  |  |  | @ Cl=0.1, Cd= | 0.034342
|  |  |  | @ Cl=0.4, Cd= | 0.0099538
|  |  |  | @ Cl=0.6, Cd= | 0.0095636
alpha (deg) | Cl | Cd | Cm | Cl/Cd
-14 | -0.057 | 0.13696 | -0.027 | -0.418
-13.5 | -0.054 | 0.12154 | -0.027 | -0.447
-13 | -0.116 | 0.1183 | -0.027 | -0.985
-12.5 | -0.164 | 0.10882 | -0.027 | -1.507
-12 | -0.2 | 0.1137 | -0.027 | -1.755
-11.5 | -0.229 | 0.10488 | -0.027 | -2.182
-11 | -0.253 | 0.09437 | -0.027 | -2.678
-10.5 | -0.271 | 0.08499 | -0.027 | -3.193
-10 | -0.284 | 0.08077 | -0.027 | -3.52
-9.5 | -0.291 | 0.07462 | -0.028 | -3.902
-9 | -0.292 | 0.0688 | -0.028 | -4.241
-8.5 | -0.286 | 0.06555 | -0.028 | -4.36
-8 | -0.273 | 0.06025 | -0.028 | -4.538
-7.5 | -0.255 | 0.05575 | -0.028 | -4.569
-7 | -0.23 | 0.05194 | -0.028 | -4.432
-6.5 | -0.2 | 0.05309 | -0.027 | -3.773
-6 | -0.166 | 0.04609 | -0.028 | -3.596
-5.5 | -0.127 | 0.04452 | -0.028 | -2.854
-5 | -0.085 | 0.04245 | -0.028 | -2.003
-4.5 | -0.04 | 0.03949 | -0.028 | -1.022
-4 | 0.006 | 0.03747 | -0.028 | 0.17
-3.5 | 0.055 | 0.03583 | -0.028 | 1.525
-3 | 0.104 | 0.03421 | -0.029 | 3.04
-2.5 | 0.191 | 0.01057 | -0.085 | 18.033
-2 | 0.253 | 0.01047 | -0.086 | 24.15
-1.5 | 0.315 | 0.01042 | -0.086 | 30.289
-1 | 0.378 | 0.01031 | -0.087 | 36.654
-0.5 | 0.441 | 0.00929 | -0.088 | 47.478
0 | 0.507 | 0.00968 | -0.089 | 52.358
0.5 | 0.569 | 0.00979 | -0.089 | 58.149
1 | 0.632 | 0.00933 | -0.09 | 67.752
1.5 | 0.694 | 0.00953 | -0.091 | 72.831
2 | 0.746 | 0.00981 | -0.09 | 76.062
2.5 | 0.806 | 0.01013 | -0.091 | 79.555
3 | 0.864 | 0.01047 | -0.091 | 82.505
3.5 | 0.919 | 0.01085 | -0.092 | 84.717
4 | 0.977 | 0.01129 | -0.092 | 86.572
4.5 | 1.034 | 0.01177 | -0.093 | 87.892
5 | 1.09 | 0.01232 | -0.093 | 88.451
5.5 | 1.145 | 0.01286 | -0.094 | 89.036
6 | 1.198 | 0.01357 | -0.095 | 88.273
6.5 | 1.247 | 0.01419 | -0.095 | 87.86
7 | 1.294 | 0.01532 | -0.096 | 84.422
7.5 | 1.328 | 0.02466 | -0.095 | 53.837
8 | 1.367 | 0.02615 | -0.096 | 52.262
8.5 | 1.401 | 0.02782 | -0.096 | 50.373
9 | 1.432 | 0.02964 | -0.097 | 48.297
9.5 | 1.456 | 0.03148 | -0.097 | 46.259
10 | 1.246 | 0.06683 | -0.04 | 18.642
10.5 | 1.245 | 0.07242 | -0.037 | 17.193
11 | 1.235 | 0.07783 | -0.036 | 15.869
11.5 | 1.215 | 0.08453 | -0.036 | 14.369
12 | 1.183 | 0.09282 | -0.036 | 12.746
12.5 | 1.141 | 0.10077 | -0.037 | 11.319
13 | 1.087 | 0.10914 | -0.037 | 9.962
13.5 | 1.024 | 0.11809 | -0.037 | 8.67
14 | 0.951 | 0.13472 | -0.036 | 7.061
14.5 | 0.871 | 0.14505 | -0.035 | 6.004

## 22. Re 250k Mach 0.25 (2)
BIGFOIL.COM POLAR EXPORT
GA 35-612
GA 35-612 |  |  |  | Cl Max: | 1.3641 | at alpha= | 8.5 | deg
XFOIL ncrit=9 |  |  |  | L/D Max: | 93.2079 | at alpha= | 7.5 | deg
Re: | 250000 |  |  | Cd Min: | 0.24257 | at alpha= | -20 | deg
Mach: | 0.25 |  |  | Cl=0 at alpha= | -4.0905 | deg
|  |  |  | @ Cl=0.1, Cd= | 0.018007
|  |  |  | @ Cl=0.4, Cd= | 0.011489
|  |  |  | @ Cl=0.6, Cd= | 0.01213
alpha (deg) | Cl | Cd | Cm | Cl/Cd
-20 | -0.599 | 0.24257 | 0.0337 | -2.4694
-19.5 | -0.5794 | 0.23607 | 0.0292 | -2.4544
-19 | -0.56 | 0.22971 | 0.0242 | -2.4379
-18.5 | -0.5437 | 0.2245 | 0.0185 | -2.4218
-18 | -0.5229 | 0.21632 | 0.0151 | -2.4173
-17.5 | -0.5022 | 0.2093 | 0.0118 | -2.3994
-17 | -0.4826 | 0.20277 | 0.0078 | -2.38
-16.5 | -0.4633 | 0.19614 | 0.0037 | -2.3621
-16 | -0.4459 | 0.18985 | -0.0013 | -2.3487
-15.5 | -0.4341 | 0.18466 | -0.0071 | -2.3508
-15 | -0.4134 | 0.17606 | -0.0102 | -2.3481
-14.5 | -0.3912 | 0.16853 | -0.0127 | -2.3212
-14 | -0.3725 | 0.16183 | -0.0162 | -2.3018
-13.5 | -0.3547 | 0.15503 | -0.0201 | -2.2879
-13 | -0.3379 | 0.14812 | -0.0248 | -2.2813
-12.5 | -0.3305 | 0.14247 | -0.0321 | -2.3198
-12 | -0.3001 | 0.13246 | -0.0401 | -2.2656
-11.5 | -0.27 | 0.12507 | -0.0427 | -2.1588
-11 | -0.2565 | 0.11902 | -0.0451 | -2.1551
-10.5 | -0.246 | 0.11285 | -0.0481 | -2.1799
-10 | -0.2457 | 0.10712 | -0.0541 | -2.2937
-9.5 | -0.241 | 0.10064 | -0.0591 | -2.3947
-9 | -0.2204 | 0.09283 | -0.0583 | -2.3742
-8.5 | -0.2046 | 0.08715 | -0.0597 | -2.3477
-8 | -0.1943 | 0.08117 | -0.0627 | -2.3937
-7.5 | -0.1896 | 0.07461 | -0.0673 | -2.5412
-7 | -0.199 | 0.06515 | -0.0826 | -3.0545
-6.5 | -0.1893 | 0.05581 | -0.0874 | -3.3919
-6 | -0.1626 | 0.05055 | -0.0886 | -3.2166
-5 | -0.0938 | 0.03687 | -0.0959 | -2.5441
-4.5 | -0.0484 | 0.03214 | -0.0972 | -1.5059
-4 | 0.0107 | 0.02243 | -0.096 | 0.47704
-3.5 | 0.0676 | 0.0192 | -0.0956 | 3.5208
-3 | 0.1241 | 0.01712 | -0.0953 | 7.2488
-2.5 | 0.1807 | 0.01543 | -0.0951 | 11.711
-2 | 0.238 | 0.01438 | -0.0949 | 16.5508
-1.5 | 0.2923 | 0.01251 | -0.0956 | 23.3653
-1 | 0.3444 | 0.01179 | -0.0943 | 29.2112
-0.5 | 0.3851 | 0.0115 | -0.0893 | 33.487
0 | 0.467 | 0.01144 | -0.0939 | 40.8217
0.5 | 0.5235 | 0.01173 | -0.0941 | 44.6292
1 | 0.5805 | 0.01205 | -0.0943 | 48.1743
1.5 | 0.6391 | 0.01229 | -0.0946 | 52.0016
2 | 0.6956 | 0.01271 | -0.0949 | 54.7286
2.5 | 0.7549 | 0.01293 | -0.0951 | 58.3836
3 | 0.8107 | 0.01339 | -0.0953 | 60.5452
3.5 | 0.8701 | 0.0136 | -0.0955 | 63.9779
4 | 0.9261 | 0.01397 | -0.0955 | 66.2921
4.5 | 0.9832 | 0.01429 | -0.0954 | 68.8034
5 | 1.0426 | 0.01439 | -0.0954 | 72.4531
5.5 | 1.0984 | 0.0146 | -0.0951 | 75.2329
6 | 1.1559 | 0.01444 | -0.0945 | 80.0485
6.5 | 1.2106 | 0.01408 | -0.0933 | 85.9801
7 | 1.2641 | 0.01391 | -0.0919 | 90.8771
7.5 | 1.3133 | 0.01409 | -0.0902 | 93.2079
8 | 1.3541 | 0.0147 | -0.0871 | 92.1156
8.5 | 1.3641 | 0.01678 | -0.0804 | 81.2932
9 | 1.3336 | 0.02077 | -0.0702 | 64.208
9.5 | 1.3047 | 0.02643 | -0.0637 | 49.3644
10 | 1.2857 | 0.0323 | -0.0594 | 39.805
10.5 | 1.2791 | 0.03765 | -0.0562 | 33.9734
11 | 1.2786 | 0.04277 | -0.0538 | 29.8948
11.5 | 1.2793 | 0.04813 | -0.0518 | 26.5801
12 | 1.2812 | 0.05361 | -0.0501 | 23.8985
12.5 | 1.2905 | 0.0586 | -0.0488 | 22.0222
13 | 1.3032 | 0.06333 | -0.0469 | 20.5779
13.5 | 1.3158 | 0.06836 | -0.046 | 19.2481

## 23. Re 250k Mach 0.50 (1)
BIGFOIL.COM POLAR EXPORT
GA 35-612
GA 35-612 |  |  |  | Cl Max: | 1.402 | at alpha= | 7.5 | deg
JavaFoil+Calcfoil stall+Eppler ext transition |  |  |  | L/D Max: | 79.894 | at alpha= | 4.5 | deg
Re: | 250000 |  |  | Cd Min: | 0.01058 | at alpha= | 0 | deg
Mach: | 0.5 |  |  | Cl=0 at alpha= | -4.0778 | deg
|  |  |  | @ Cl=0.1, Cd= | 0.036737
|  |  |  | @ Cl=0.4, Cd= | 0.011311
|  |  |  | @ Cl=0.6, Cd= | 0.010759
alpha (deg) | Cl | Cd | Cm | Cl/Cd
-20 | -0.862 | 0.27147 | -0.039 | -3.174
-19.5 | -0.836 | 0.25712 | -0.039 | -3.251
-19 | -0.807 | 0.24386 | -0.037 | -3.311
-18.5 | -0.78 | 0.23546 | -0.036 | -3.312
-18 | -0.754 | 0.23289 | -0.036 | -3.236
-17.5 | -0.727 | 0.22843 | -0.036 | -3.184
-17 | -0.701 | 0.22274 | -0.036 | -3.148
-16.5 | -0.675 | 0.29536 | -0.036 | -2.284
-16 | -0.648 | 0.20956 | -0.037 | -3.094
-15.5 | -0.622 | 0.20491 | -0.037 | -3.035
-15 | -0.595 | 0.19884 | -0.037 | -2.994
-14.5 | -0.569 | 0.19412 | -0.038 | -2.93
-14 | -0.542 | 0.18623 | -0.038 | -2.911
-13.5 | -0.515 | 0.17609 | -0.039 | -2.927
-13 | -0.487 | 0.1593 | -0.036 | -3.059
-12.5 | -0.46 | 0.15371 | -0.035 | -2.994
-12 | -0.433 | 0.14953 | -0.035 | -2.899
-11.5 | -0.407 | 0.14859 | -0.035 | -2.736
-11 | -0.38 | 0.14597 | -0.036 | -2.6
-10.5 | -0.353 | 0.14296 | -0.036 | -2.466
-10 | -0.325 | 0.13796 | -0.036 | -2.359
-9.5 | -0.298 | 0.12814 | -0.037 | -2.328
-9 | -0.271 | 0.13209 | -0.037 | -2.052
-8.5 | -0.243 | 0.11581 | -0.035 | -2.102
-8 | -0.216 | 0.11056 | -0.035 | -1.955
-7.5 | -0.189 | 0.09677 | -0.036 | -1.952
-7 | -0.161 | 0.06542 | -0.034 | -2.467
-6.5 | -0.134 | 0.0554 | -0.034 | -2.417
-6 | -0.106 | 0.06138 | -0.033 | -1.734
-5.5 | -0.079 | 0.05066 | -0.033 | -1.558
-5 | -0.051 | 0.04487 | -0.033 | -1.146
-4.5 | -0.038 | 0.04216 | -0.033 | -0.911
-4 | 0.007 | 0.04262 | -0.032 | 0.156
-3.5 | 0.059 | 0.03866 | -0.031 | 1.523
-3 | 0.114 | 0.03608 | -0.032 | 3.161
-2.5 | 0.17 | 0.03453 | -0.032 | 4.936
-2 | 0.227 | 0.03346 | -0.033 | 6.797
-1.5 | 0.352 | 0.01127 | -0.095 | 31.239
-1 | 0.422 | 0.01133 | -0.096 | 37.279
-0.5 | 0.493 | 0.01129 | -0.096 | 43.657
0 | 0.554 | 0.01058 | -0.097 | 52.378
0.5 | 0.621 | 0.01084 | -0.097 | 57.237
1 | 0.686 | 0.01114 | -0.098 | 61.577
1.5 | 0.752 | 0.01091 | -0.098 | 68.931
2 | 0.819 | 0.01131 | -0.099 | 72.377
2.5 | 0.885 | 0.01177 | -0.1 | 75.188
3 | 0.95 | 0.01226 | -0.1 | 77.504
3.5 | 1.009 | 0.01283 | -0.101 | 78.665
4 | 1.072 | 0.01348 | -0.101 | 79.546
4.5 | 1.137 | 0.01423 | -0.102 | 79.894
5 | 1.198 | 0.01505 | -0.103 | 79.606
5.5 | 1.255 | 0.01602 | -0.103 | 78.34
6 | 1.306 | 0.01711 | -0.104 | 76.347
6.5 | 1.35 | 0.01827 | -0.104 | 73.921
7 | 1.38 | 0.02983 | -0.104 | 46.269
7.5 | 1.402 | 0.03228 | -0.105 | 43.425
8 | 1.4 | 0.03487 | -0.105 | 40.154
8.5 | 1.156 | 0.06308 | -0.038 | 18.328
9 | 0.992 | 0.07647 | -0.039 | 12.977
9.5 | 0.75 | 0.11323 | -0.04 | 6.626
10 | 0.778 | 0.11936 | -0.043 | 6.519
10.5 | 0.806 | 0.1407 | -0.047 | 5.728
11 | 0.833 | 0.14418 | -0.047 | 5.779
11.5 | 0.862 | 0.15028 | -0.052 | 5.733
12 | 0.889 | 0.15776 | -0.052 | 5.634
12.5 | 0.916 | 0.16897 | -0.052 | 5.421

## 24. Re 250k Mach 0.50 (2)
BIGFOIL.COM POLAR EXPORT
GA 35-612
GA 35-612 |  |  |  | Cl Max: | 1.394 | at alpha= | 7.5 | deg
XFOIL ncrit=9 |  |  |  | L/D Max: | 76.8969 | at alpha= | 7 | deg
Re: | 250000 |  |  | Cd Min: | 0.26301 | at alpha= | -20 | deg
Mach: | 0.5 |  |  | Cl=0 at alpha= | -4.1915 | deg
|  |  |  | @ Cl=0.1, Cd= | 0.022998
|  |  |  | @ Cl=0.4, Cd= | 0.014017
|  |  |  | @ Cl=0.6, Cd= | 0.013904
alpha (deg) | Cl | Cd | Cm | Cl/Cd
-20 | -0.6445 | 0.26301 | 0.0401 | -2.4505
-19 | -0.5967 | 0.24696 | 0.0293 | -2.4162
-18.5 | -0.5721 | 0.23883 | 0.0246 | -2.3954
-18 | -0.5478 | 0.23117 | 0.0196 | -2.3697
-17.5 | -0.5233 | 0.22347 | 0.0144 | -2.3417
-17 | -0.499 | 0.21581 | 0.009 | -2.3122
-16 | -0.4525 | 0.20054 | -0.0018 | -2.2564
-15.5 | -0.4272 | 0.19256 | -0.0061 | -2.2185
-15 | -0.4025 | 0.18495 | -0.011 | -2.1763
-14.5 | -0.3775 | 0.17735 | -0.0164 | -2.1286
-13.5 | -0.3276 | 0.16369 | -0.034 | -2.0013
-13 | -0.3025 | 0.15447 | -0.0364 | -1.9583
-12.5 | -0.2812 | 0.1472 | -0.0378 | -1.9103
-12 | -0.2623 | 0.14055 | -0.0406 | -1.8662
-11.5 | -0.2461 | 0.13418 | -0.0444 | -1.8341
-11 | -0.1761 | 0.11878 | -0.0488 | -1.4826
-10.5 | -0.2238 | 0.12136 | -0.0536 | -1.8441
-10 | -0.196 | 0.11348 | -0.0545 | -1.7272
-9.5 | -0.178 | 0.1071 | -0.0571 | -1.662
-9 | -0.1616 | 0.10072 | -0.0607 | -1.6044
-8.5 | -0.1588 | 0.09536 | -0.0678 | -1.6653
-8 | -0.1493 | 0.08864 | -0.073 | -1.6843
-7.5 | -0.1235 | 0.08138 | -0.072 | -1.5176
-7 | -0.1072 | 0.07549 | -0.0745 | -1.4201
-6.5 | -0.1031 | 0.0693 | -0.0812 | -1.4877
-6 | -0.1055 | 0.06093 | -0.0926 | -1.7315
-5.5 | -0.0833 | 0.05543 | -0.092 | -1.5028
-5 | -0.0647 | 0.04723 | -0.104 | -1.3699
-4.5 | -0.029 | 0.04141 | -0.1045 | -0.70031
-4 | 0.018 | 0.03114 | -0.1091 | 0.57803
-3.5 | 0.0726 | 0.02464 | -0.1096 | 2.9464
-3 | 0.1355 | 0.02087 | -0.1093 | 6.4926
-2.5 | 0.2014 | 0.01874 | -0.1085 | 10.7471
-2 | 0.2651 | 0.01694 | -0.1078 | 15.6494
-1.5 | 0.3297 | 0.01581 | -0.1075 | 20.8539
-1 | 0.3908 | 0.01409 | -0.1078 | 27.736
-0.5 | 0.4474 | 0.01364 | -0.1057 | 32.8006
0 | 0.5116 | 0.01328 | -0.1029 | 38.5241
0.5 | 0.5809 | 0.01378 | -0.1045 | 42.1553
1 | 0.6457 | 0.0142 | -0.1047 | 45.4718
1.5 | 0.7081 | 0.01479 | -0.1046 | 47.8769
2 | 0.7711 | 0.01539 | -0.1045 | 50.104
2.5 | 0.836 | 0.01584 | -0.1044 | 52.7778
3 | 0.8954 | 0.01666 | -0.1038 | 53.7455
3.5 | 0.9664 | 0.01674 | -0.1038 | 57.73
4 | 1.0233 | 0.01761 | -0.1026 | 58.109
4.5 | 1.0819 | 0.01835 | -0.1013 | 58.9591
5 | 1.1449 | 0.01878 | -0.1 | 60.9638
5.5 | 1.2107 | 0.01884 | -0.0985 | 64.2622
6 | 1.2715 | 0.01877 | -0.0958 | 67.7411
6.5 | 1.3326 | 0.01795 | -0.0921 | 74.2396
7 | 1.3803 | 0.01795 | -0.0869 | 76.8969
7.5 | 1.394 | 0.01941 | -0.0788 | 71.8187
8 | 1.3866 | 0.02296 | -0.0712 | 60.392
9 | 1.3119 | 0.03685 | -0.0595 | 35.6011
9.5 | 1.2812 | 0.04481 | -0.0564 | 28.5918
10 | 1.266 | 0.05231 | -0.0545 | 24.2019
10.5 | 1.2588 | 0.05959 | -0.0531 | 21.1243
11 | 1.259 | 0.0665 | -0.0518 | 18.9323
11.5 | 1.2634 | 0.07327 | -0.0505 | 17.2431
12 | 1.2675 | 0.08046 | -0.0496 | 15.7532
12.5 | 1.2679 | 0.08893 | -0.0497 | 14.2573

## 25. Re 500k Mach 0.00 (1)
BIGFOIL.COM POLAR EXPORT
GA 35-612
GA 35-612 |  |  |  | Cl Max: | 1.495 | at alpha= | 11 | deg
JavaFoil+Calcfoil stall+Eppler ext transition |  |  |  | L/D Max: | 129.533 | at alpha= | 5 | deg
Re: | 500000 |  |  | Cd Min: | 0.00696 | at alpha= | 1 | deg
Mach: | 0 |  |  | Cl=0 at alpha= | -4.0652 | deg
|  |  |  | @ Cl=0.1, Cd= | 0.032507
|  |  |  | @ Cl=0.4, Cd= | 0.00778
|  |  |  | @ Cl=0.6, Cd= | 0.0070761
alpha (deg) | Cl | Cd | Cm | Cl/Cd
-17 | -0.324 | 0.14939 | -0.026 | -2.171
-16.5 | -0.335 | 0.13895 | -0.026 | -2.409
-16 | -0.345 | 0.13437 | -0.026 | -2.567
-15.5 | -0.355 | 0.1295 | -0.026 | -2.739
-15 | -0.364 | 0.119 | -0.027 | -3.059
-14.5 | -0.372 | 0.1167 | -0.027 | -3.192
-14 | -0.38 | 0.10909 | -0.027 | -3.484
-13.5 | -0.386 | 0.10402 | -0.027 | -3.715
-13 | -0.391 | 0.09735 | -0.026 | -4.02
-12.5 | -0.395 | 0.09352 | -0.027 | -4.219
-12 | -0.396 | 0.08571 | -0.027 | -4.617
-11.5 | -0.394 | 0.08387 | -0.027 | -4.703
-11 | -0.391 | 0.07805 | -0.027 | -5.003
-10.5 | -0.384 | 0.07328 | -0.027 | -5.236
-10 | -0.374 | 0.0687 | -0.027 | -5.439
-9.5 | -0.36 | 0.06427 | -0.027 | -5.605
-9 | -0.343 | 0.06032 | -0.027 | -5.689
-8.5 | -0.322 | 0.05673 | -0.027 | -5.684
-8 | -0.298 | 0.05333 | -0.027 | -5.591
-7.5 | -0.27 | 0.05021 | -0.027 | -5.381
-7 | -0.239 | 0.04749 | -0.027 | -5.027
-6.5 | -0.204 | 0.04483 | -0.028 | -4.553
-6 | -0.167 | 0.04388 | -0.027 | -3.795
-5.5 | -0.126 | 0.04126 | -0.027 | -3.062
-5 | -0.084 | 0.03876 | -0.027 | -2.164
-4.5 | -0.04 | 0.03678 | -0.027 | -1.076
-4 | 0.006 | 0.03507 | -0.027 | 0.178
-3.5 | 0.053 | 0.03378 | -0.028 | 1.575
-3 | 0.101 | 0.03248 | -0.031 | 3.112
-2.5 | 0.185 | 0.00879 | -0.082 | 21.024
-2 | 0.245 | 0.00864 | -0.083 | 28.394
-1.5 | 0.306 | 0.00856 | -0.084 | 35.715
-1 | 0.366 | 0.00846 | -0.084 | 43.31
-0.5 | 0.427 | 0.00724 | -0.085 | 58.981
0 | 0.491 | 0.0075 | -0.086 | 65.485
0.5 | 0.551 | 0.00755 | -0.087 | 73.073
1 | 0.612 | 0.00696 | -0.087 | 87.872
1.5 | 0.672 | 0.00711 | -0.088 | 94.563
2 | 0.733 | 0.00724 | -0.089 | 101.225
2.5 | 0.793 | 0.00706 | -0.09 | 112.294
3 | 0.854 | 0.00728 | -0.09 | 117.316
3.5 | 0.91 | 0.00749 | -0.091 | 121.572
4 | 0.97 | 0.00775 | -0.092 | 125.191
4.5 | 1.03 | 0.00811 | -0.092 | 126.93
5 | 1.088 | 0.0084 | -0.093 | 129.533
5.5 | 1.145 | 0.00907 | -0.094 | 126.214
6 | 1.2 | 0.00952 | -0.095 | 125.979
6.5 | 1.253 | 0.01008 | -0.096 | 124.357
7 | 1.304 | 0.01056 | -0.096 | 123.471
7.5 | 1.308 | 0.01927 | -0.094 | 67.884
8 | 1.348 | 0.02083 | -0.094 | 64.714
8.5 | 1.386 | 0.02229 | -0.094 | 62.178
9 | 1.421 | 0.02359 | -0.095 | 60.245
9.5 | 1.453 | 0.02506 | -0.095 | 57.971
10 | 1.475 | 0.02663 | -0.096 | 55.392
10.5 | 1.488 | 0.02799 | -0.096 | 53.162
11 | 1.495 | 0.02975 | -0.097 | 50.244
11.5 | 1.494 | 0.03172 | -0.097 | 47.102
12 | 1.483 | 0.03341 | -0.097 | 44.385
12.5 | 1.252 | 0.08562 | -0.038 | 14.618
13 | 1.236 | 0.09172 | -0.038 | 13.481
13.5 | 1.217 | 0.0976 | -0.041 | 12.468
14 | 1.193 | 0.10409 | -0.044 | 11.461
14.5 | 1.164 | 0.11153 | -0.045 | 10.436
15 | 1.13 | 0.11963 | -0.044 | 9.45
15.5 | 1.095 | 0.12787 | -0.043 | 8.56
16 | 1.057 | 0.13674 | -0.043 | 7.727

## 26. Re 500k Mach 0.00 (2)
BIGFOIL.COM POLAR EXPORT
GA 35-612
GA 35-612 |  |  |  | Cl Max: | 1.4151 | at alpha= | 17 | deg
XFOIL ncrit=9 |  |  |  | L/D Max: | 128.506 | at alpha= | 7 | deg
Re: | 500000 |  |  | Cd Min: | 0.23756 | at alpha= | -20 | deg
Mach: | 0 |  |  | Cl=0 at alpha= | -4.0299 | deg
|  |  |  | @ Cl=0.1, Cd= | 0.011965
|  |  |  | @ Cl=0.4, Cd= | 0.0079512
|  |  |  | @ Cl=0.6, Cd= | 0.0076711
alpha (deg) | Cl | Cd | Cm | Cl/Cd
-20 | -0.5884 | 0.23756 | 0.0319 | -2.4768
-19.5 | -0.5701 | 0.23126 | 0.0277 | -2.4652
-19 | -0.5515 | 0.22457 | 0.0232 | -2.4558
-18.5 | -0.5347 | 0.21817 | 0.0184 | -2.4508
-17.5 | -0.4989 | 0.20446 | 0.011 | -2.4401
-17 | -0.4806 | 0.19833 | 0.0075 | -2.4232
-16.5 | -0.4628 | 0.19197 | 0.0037 | -2.4108
-16 | -0.4455 | 0.18534 | 0 | -2.4037
-15.5 | -0.4288 | 0.17836 | -0.0042 | -2.4041
-15 | -0.4186 | 0.17155 | -0.0099 | -2.4401
-14.5 | -0.4041 | 0.16413 | -0.0137 | -2.4621
-14 | -0.3822 | 0.15721 | -0.0154 | -2.4311
-13.5 | -0.3654 | 0.15076 | -0.0186 | -2.4237
-13 | -0.3316 | 0.14206 | -0.0281 | -2.3342
-12.5 | -0.3192 | 0.13571 | -0.0305 | -2.3521
-12 | -0.3166 | 0.12834 | -0.0357 | -2.4669
-11.5 | -0.3082 | 0.1209 | -0.0398 | -2.5492
-11 | -0.2892 | 0.11423 | -0.0405 | -2.5317
-10.5 | -0.2744 | 0.10827 | -0.0428 | -2.5344
-10 | -0.262 | 0.10207 | -0.0457 | -2.5669
-9.5 | -0.2524 | 0.09545 | -0.0491 | -2.6443
-9 | -0.2531 | 0.08685 | -0.056 | -2.9142
-8.5 | -0.2488 | 0.07905 | -0.0608 | -3.1474
-8 | -0.2521 | 0.07092 | -0.064 | -3.5547
-7.5 | -0.251 | 0.064 | -0.0692 | -3.9219
-7 | -0.2387 | 0.05526 | -0.0775 | -4.3196
-6.5 | -0.2173 | 0.04724 | -0.0831 | -4.5999
-6 | -0.1834 | 0.03849 | -0.0869 | -4.7649
-5.5 | -0.1503 | 0.02962 | -0.0887 | -5.0743
-5 | -0.105 | 0.0205 | -0.0883 | -5.122
-4.5 | -0.0519 | 0.01646 | -0.0881 | -3.1531
-4 | 0.0033 | 0.0145 | -0.0878 | 0.22759
-3.5 | 0.058 | 0.01258 | -0.0877 | 4.6105
-3 | 0.114 | 0.01176 | -0.0879 | 9.6939
-2.5 | 0.17 | 0.01086 | -0.0881 | 15.6538
-2 | 0.227 | 0.01032 | -0.0885 | 21.9961
-1.5 | 0.2832 | 0.0094 | -0.0891 | 30.1277
-1 | 0.338 | 0.00843 | -0.0897 | 40.0949
-0.5 | 0.3932 | 0.00802 | -0.0897 | 49.0274
0 | 0.4377 | 0.00757 | -0.0867 | 57.8203
0.5 | 0.5061 | 0.00741 | -0.0889 | 68.2996
1 | 0.5628 | 0.00756 | -0.0893 | 74.4444
1.5 | 0.6197 | 0.00773 | -0.0898 | 80.1682
2 | 0.6768 | 0.00787 | -0.0903 | 85.9975
2.5 | 0.7338 | 0.00808 | -0.0908 | 90.8168
3 | 0.7907 | 0.00822 | -0.0912 | 96.1922
3.5 | 0.8474 | 0.00842 | -0.0916 | 100.6413
4 | 0.9038 | 0.00854 | -0.092 | 105.8314
4.5 | 0.96 | 0.00872 | -0.0924 | 110.0917
5 | 1.0159 | 0.00885 | -0.0926 | 114.791
5.5 | 1.0708 | 0.00894 | -0.0927 | 119.7763
6 | 1.1247 | 0.00901 | -0.0926 | 124.828
6.5 | 1.1779 | 0.00923 | -0.0925 | 127.6165
7 | 1.2298 | 0.00957 | -0.0922 | 128.5057
7.5 | 1.2775 | 0.01022 | -0.0914 | 125
8 | 1.3113 | 0.01185 | -0.0887 | 110.6582
8.5 | 1.3241 | 0.01462 | -0.0835 | 90.5677
9 | 1.3218 | 0.01731 | -0.076 | 76.3605
9.5 | 1.3199 | 0.02038 | -0.0701 | 64.7645
10 | 1.3274 | 0.02347 | -0.0662 | 56.5573
10.5 | 1.3388 | 0.0266 | -0.0632 | 50.3308
11 | 1.3515 | 0.0298 | -0.0606 | 45.3523
11.5 | 1.3635 | 0.03325 | -0.0584 | 41.0075
12 | 1.3707 | 0.03731 | -0.0562 | 36.7381
12.5 | 1.3766 | 0.04167 | -0.0544 | 33.0358
13 | 1.3842 | 0.04612 | -0.053 | 30.013
13.5 | 1.3932 | 0.05066 | -0.0521 | 27.501
14 | 1.3917 | 0.05662 | -0.0513 | 24.5797
14.5 | 1.4009 | 0.06163 | -0.051 | 22.7308
15 | 1.408 | 0.06711 | -0.0511 | 20.9805
15.5 | 1.4085 | 0.07353 | -0.0514 | 19.1554
16 | 1.409 | 0.08012 | -0.0517 | 17.5861
16.5 | 1.4131 | 0.08655 | -0.0526 | 16.327
17 | 1.4151 | 0.09354 | -0.0539 | 15.1283
17.5 | 1.4137 | 0.10129 | -0.0561 | 13.957
18 | 1.4111 | 0.10949 | -0.059 | 12.8879
18.5 | 1.4064 | 0.11819 | -0.0625 | 11.8995
19 | 1.3966 | 0.12785 | -0.0665 | 10.9237
19.5 | 1.3744 | 0.14029 | -0.0724 | 9.7968
20 | 1.3516 | 0.15395 | -0.0805 | 8.7795

## 27. Re 500k Mach 0.10 (1)
BIGFOIL.COM POLAR EXPORT
GA 35-612
GA 35-612 |  |  |  | Cl Max: | 1.491 | at alpha= | 11 | deg
JavaFoil+Calcfoil stall+Eppler ext transition |  |  |  | L/D Max: | 129.852 | at alpha= | 5 | deg
Re: | 500000 |  |  | Cd Min: | 0.00701 | at alpha= | 1 | deg
Mach: | 0.1 |  |  | Cl=0 at alpha= | -4.0652 | deg
|  |  |  | @ Cl=0.1, Cd= | 0.032586
|  |  |  | @ Cl=0.4, Cd= | 0.0078152
|  |  |  | @ Cl=0.6, Cd= | 0.0071403
alpha (deg) | Cl | Cd | Cm | Cl/Cd
-16.5 | -0.294 | 0.14532 | -0.026 | -2.024
-16 | -0.306 | 0.13732 | -0.026 | -2.23
-15.5 | -0.318 | 0.1312 | -0.027 | -2.425
-15 | -0.33 | 0.12099 | -0.027 | -2.724
-14.5 | -0.341 | 0.11672 | -0.027 | -2.917
-14 | -0.351 | 0.11022 | -0.027 | -3.181
-13.5 | -0.36 | 0.10454 | -0.027 | -3.44
-13 | -0.367 | 0.10031 | -0.027 | -3.66
-12.5 | -0.373 | 0.09317 | -0.027 | -4.004
-12 | -0.377 | 0.08787 | -0.027 | -4.289
-11.5 | -0.378 | 0.08399 | -0.027 | -4.503
-11 | -0.377 | 0.07884 | -0.027 | -4.78
-10.5 | -0.372 | 0.07281 | -0.027 | -5.116
-10 | -0.365 | 0.06851 | -0.027 | -5.323
-9.5 | -0.353 | 0.06463 | -0.027 | -5.465
-9 | -0.338 | 0.06054 | -0.027 | -5.583
-8.5 | -0.319 | 0.05762 | -0.027 | -5.532
-8 | -0.296 | 0.05412 | -0.028 | -5.464
-7.5 | -0.269 | 0.05085 | -0.028 | -5.284
-7 | -0.238 | 0.04791 | -0.028 | -4.968
-6.5 | -0.204 | 0.0449 | -0.028 | -4.541
-6 | -0.167 | 0.04397 | -0.027 | -3.788
-5.5 | -0.127 | 0.04143 | -0.027 | -3.054
-5 | -0.084 | 0.03889 | -0.027 | -2.162
-4.5 | -0.04 | 0.0369 | -0.028 | -1.076
-4 | 0.006 | 0.03512 | -0.027 | 0.178
-3.5 | 0.053 | 0.03379 | -0.028 | 1.581
-3 | 0.101 | 0.03256 | -0.029 | 3.116
-2.5 | 0.186 | 0.00875 | -0.083 | 21.241
-2 | 0.246 | 0.00869 | -0.083 | 28.338
-1.5 | 0.307 | 0.0085 | -0.084 | 36.159
-1 | 0.368 | 0.00845 | -0.085 | 43.537
-0.5 | 0.429 | 0.00724 | -0.086 | 59.253
0 | 0.493 | 0.00751 | -0.086 | 65.686
0.5 | 0.554 | 0.00754 | -0.087 | 73.531
1 | 0.615 | 0.00701 | -0.088 | 87.663
1.5 | 0.676 | 0.00713 | -0.088 | 94.806
2 | 0.736 | 0.00726 | -0.089 | 101.389
2.5 | 0.797 | 0.00709 | -0.09 | 112.434
3 | 0.858 | 0.00729 | -0.091 | 117.627
3.5 | 0.915 | 0.00751 | -0.091 | 121.884
4 | 0.975 | 0.00778 | -0.092 | 125.359
4.5 | 1.035 | 0.00814 | -0.093 | 127.142
5 | 1.093 | 0.00842 | -0.094 | 129.852
5.5 | 1.15 | 0.00913 | -0.095 | 125.998
6 | 1.205 | 0.0096 | -0.095 | 125.578
6.5 | 1.259 | 0.00996 | -0.096 | 126.334
7 | 1.31 | 0.01067 | -0.097 | 122.818
7.5 | 1.312 | 0.01952 | -0.094 | 67.215
8 | 1.352 | 0.02106 | -0.094 | 64.194
8.5 | 1.39 | 0.02258 | -0.095 | 61.555
9 | 1.424 | 0.02392 | -0.095 | 59.551
9.5 | 1.455 | 0.02541 | -0.096 | 57.254
10 | 1.476 | 0.027 | -0.096 | 54.665
10.5 | 1.487 | 0.02841 | -0.097 | 52.342
11 | 1.491 | 0.03016 | -0.097 | 49.446
11.5 | 1.487 | 0.03209 | -0.097 | 46.359
12 | 1.255 | 0.08141 | -0.042 | 15.415
12.5 | 1.242 | 0.08688 | -0.043 | 14.297
13 | 1.221 | 0.09151 | -0.036 | 13.342
13.5 | 1.198 | 0.09923 | -0.043 | 12.074
14 | 1.168 | 0.10586 | -0.043 | 11.036
14.5 | 1.134 | 0.11278 | -0.043 | 10.054
15 | 1.096 | 0.12094 | -0.043 | 9.059
15.5 | 1.054 | 0.13169 | -0.042 | 8.007
16 | 1.011 | 0.14029 | -0.042 | 7.208

## 28. Re 500k Mach 0.10 (2)
BIGFOIL.COM POLAR EXPORT
GA 35-612
GA 35-612 |  |  |  | Cl Max: | 1.4058 | at alpha= | 16.5 | deg
XFOIL ncrit=9 |  |  |  | L/D Max: | 128.371 | at alpha= | 7 | deg
Re: | 500000 |  |  | Cd Min: | 0.23824 | at alpha= | -20 | deg
Mach: | 0.1 |  |  | Cl=0 at alpha= | -4.0288 | deg
|  |  |  | @ Cl=0.1, Cd= | 0.012051
|  |  |  | @ Cl=0.4, Cd= | 0.0080461
|  |  |  | @ Cl=0.6, Cd= | 0.0076947
alpha (deg) | Cl | Cd | Cm | Cl/Cd
-20 | -0.5899 | 0.23824 | 0.0322 | -2.4761
-19.5 | -0.5714 | 0.2319 | 0.028 | -2.464
-19 | -0.5527 | 0.22517 | 0.0234 | -2.4546
-18.5 | -0.5358 | 0.21876 | 0.0185 | -2.4493
-17.5 | -0.4994 | 0.20502 | 0.0112 | -2.4359
-17 | -0.481 | 0.19884 | 0.0076 | -2.419
-16.5 | -0.463 | 0.19244 | 0.0038 | -2.4059
-16 | -0.4454 | 0.18577 | 0 | -2.3976
-15.5 | -0.4287 | 0.17875 | -0.0043 | -2.3983
-15 | -0.4184 | 0.17201 | -0.01 | -2.4324
-14.5 | -0.4012 | 0.16432 | -0.0133 | -2.4416
-14 | -0.381 | 0.15766 | -0.0154 | -2.4166
-13.5 | -0.3638 | 0.15118 | -0.0189 | -2.4064
-12.5 | -0.3184 | 0.13616 | -0.0304 | -2.3384
-12 | -0.3158 | 0.12883 | -0.0357 | -2.4513
-11.5 | -0.3069 | 0.12141 | -0.0397 | -2.5278
-11 | -0.2868 | 0.11479 | -0.0403 | -2.4985
-10.5 | -0.2721 | 0.10877 | -0.0428 | -2.5016
-10 | -0.2595 | 0.10251 | -0.0457 | -2.5315
-9.5 | -0.2502 | 0.09576 | -0.0494 | -2.6128
-9 | -0.2503 | 0.08734 | -0.0561 | -2.8658
-8.5 | -0.2453 | 0.07958 | -0.0608 | -3.0824
-8 | -0.2449 | 0.07209 | -0.0632 | -3.3971
-7.5 | -0.244 | 0.06583 | -0.0668 | -3.7065
-7 | -0.2338 | 0.05708 | -0.076 | -4.096
-6.5 | -0.2144 | 0.04847 | -0.0827 | -4.4234
-6 | -0.182 | 0.03922 | -0.0872 | -4.6405
-5.5 | -0.1499 | 0.03024 | -0.0892 | -4.957
-5 | -0.1051 | 0.02117 | -0.0889 | -4.9646
-4.5 | -0.0523 | 0.01675 | -0.0887 | -3.1224
-4 | 0.0032 | 0.01472 | -0.0884 | 0.21739
-3.5 | 0.0583 | 0.01271 | -0.0883 | 4.5869
-3 | 0.1146 | 0.01182 | -0.0884 | 9.6954
-2.5 | 0.1711 | 0.01094 | -0.0886 | 15.6399
-2 | 0.2284 | 0.01035 | -0.089 | 22.0676
-1.5 | 0.2851 | 0.00956 | -0.0895 | 29.8222
-1 | 0.3401 | 0.00847 | -0.0902 | 40.1535
-0.5 | 0.3957 | 0.00807 | -0.0902 | 49.0335
0.5 | 0.5091 | 0.00744 | -0.0894 | 68.4274
1 | 0.5661 | 0.0076 | -0.0898 | 74.4868
1.5 | 0.6234 | 0.00776 | -0.0903 | 80.3351
2 | 0.6809 | 0.00791 | -0.0908 | 86.0809
2.5 | 0.7382 | 0.00811 | -0.0912 | 91.0234
3 | 0.7954 | 0.00825 | -0.0917 | 96.4121
3.5 | 0.8525 | 0.00845 | -0.0921 | 100.8876
4 | 0.9093 | 0.00858 | -0.0925 | 105.979
4.5 | 0.9659 | 0.00877 | -0.0928 | 110.1368
5 | 1.0222 | 0.00892 | -0.093 | 114.5964
5.5 | 1.0775 | 0.00901 | -0.0931 | 119.5893
6 | 1.1317 | 0.00906 | -0.0929 | 124.9117
6.5 | 1.1854 | 0.00928 | -0.0928 | 127.7371
7 | 1.2375 | 0.00964 | -0.0924 | 128.3714
7.5 | 1.2847 | 0.01035 | -0.0914 | 124.1256
8 | 1.3161 | 0.01213 | -0.0884 | 108.4996
8.5 | 1.3259 | 0.01498 | -0.0826 | 88.5113
9 | 1.3201 | 0.01776 | -0.0747 | 74.33
9.5 | 1.3186 | 0.021 | -0.0692 | 62.7905
10 | 1.326 | 0.02423 | -0.0654 | 54.7255
10.5 | 1.3364 | 0.02753 | -0.0624 | 48.5434
11 | 1.3484 | 0.03088 | -0.0598 | 43.6658
11.5 | 1.3605 | 0.03442 | -0.0577 | 39.5264
12 | 1.3679 | 0.03854 | -0.0556 | 35.493
12.5 | 1.3701 | 0.04338 | -0.0538 | 31.5837
13 | 1.3803 | 0.04772 | -0.0525 | 28.925
13.5 | 1.3875 | 0.05259 | -0.0517 | 26.3833
14 | 1.3876 | 0.05852 | -0.051 | 23.7116
14.5 | 1.3959 | 0.06376 | -0.0508 | 21.893
15 | 1.4021 | 0.06948 | -0.051 | 20.1799
15.5 | 1.4012 | 0.0762 | -0.0513 | 18.3885
16 | 1.4031 | 0.08279 | -0.0517 | 16.9477
16.5 | 1.4058 | 0.08961 | -0.0528 | 15.688
17 | 1.4058 | 0.0971 | -0.0544 | 14.4779
17.5 | 1.4022 | 0.10541 | -0.057 | 13.3023
18 | 1.397 | 0.11431 | -0.0604 | 12.2212
18.5 | 1.3895 | 0.12377 | -0.0645 | 11.2265
19 | 1.3767 | 0.13445 | -0.0696 | 10.2395
19.5 | 1.3552 | 0.14732 | -0.0765 | 9.199
20 | 1.3291 | 0.16212 | -0.0856 | 8.1982

## 29. Re 500k Mach 0.25 (1)
BIGFOIL.COM POLAR EXPORT
GA 35-612
GA 35-612 |  |  |  | Cl Max: | 1.475 | at alpha= | 10 | deg
JavaFoil+Calcfoil stall+Eppler ext transition |  |  |  | L/D Max: | 128.796 | at alpha= | 5 | deg
Re: | 500000 |  |  | Cd Min: | 0.00714 | at alpha= | 1 | deg
Mach: | 0.25 |  |  | Cl=0 at alpha= | -4.0652 | deg
|  |  |  | @ Cl=0.1, Cd= | 0.018813
|  |  |  | @ Cl=0.4, Cd= | 0.008143
|  |  |  | @ Cl=0.6, Cd= | 0.0074397
alpha (deg) | Cl | Cd | Cm | Cl/Cd
-14 | -0.057 | 0.12185 | -0.029 | -0.47
-13.5 | -0.054 | 0.1128 | -0.028 | -0.482
-13 | -0.117 | 0.10517 | -0.029 | -1.108
-12.5 | -0.164 | 0.10116 | -0.029 | -1.622
-12 | -0.2 | 0.092 | -0.028 | -2.169
-11.5 | -0.229 | 0.08745 | -0.029 | -2.618
-11 | -0.253 | 0.08128 | -0.028 | -3.111
-10.5 | -0.272 | 0.07574 | -0.029 | -3.585
-10 | -0.284 | 0.07187 | -0.029 | -3.957
-9.5 | -0.291 | 0.06782 | -0.028 | -4.294
-9 | -0.292 | 0.0631 | -0.028 | -4.624
-8.5 | -0.286 | 0.0604 | -0.028 | -4.733
-8 | -0.273 | 0.05535 | -0.028 | -4.941
-7.5 | -0.255 | 0.05186 | -0.028 | -4.913
-7 | -0.23 | 0.04885 | -0.029 | -4.715
-6.5 | -0.2 | 0.04662 | -0.029 | -4.298
-6 | -0.166 | 0.04322 | -0.029 | -3.835
-5.5 | -0.127 | 0.04091 | -0.029 | -3.106
-5 | -0.085 | 0.03989 | -0.028 | -2.132
-4.5 | -0.04 | 0.03736 | -0.029 | -1.081
-4 | 0.006 | 0.03555 | -0.028 | 0.18
-3.5 | 0.055 | 0.03404 | -0.029 | 1.605
-3 | 0.129 | 0.009 | -0.084 | 14.3
-2.5 | 0.191 | 0.00883 | -0.085 | 21.597
-2 | 0.253 | 0.00881 | -0.086 | 28.718
-1.5 | 0.316 | 0.00862 | -0.086 | 36.604
-1 | 0.378 | 0.00859 | -0.087 | 44.038
-0.5 | 0.441 | 0.00731 | -0.088 | 60.325
0 | 0.507 | 0.00767 | -0.089 | 66.092
0.5 | 0.569 | 0.00773 | -0.089 | 73.681
1 | 0.632 | 0.00714 | -0.09 | 88.544
1.5 | 0.694 | 0.00726 | -0.091 | 95.637
2 | 0.757 | 0.00741 | -0.092 | 102.122
2.5 | 0.819 | 0.00727 | -0.092 | 112.662
3 | 0.882 | 0.0075 | -0.093 | 117.586
3.5 | 0.94 | 0.00771 | -0.094 | 121.963
4 | 1.001 | 0.008 | -0.095 | 125.254
4.5 | 1.063 | 0.00839 | -0.096 | 126.694
5 | 1.123 | 0.00872 | -0.096 | 128.796
5.5 | 1.181 | 0.00949 | -0.097 | 124.418
6 | 1.237 | 0.00999 | -0.098 | 123.791
6.5 | 1.291 | 0.01042 | -0.099 | 123.805
7 | 1.342 | 0.01116 | -0.099 | 120.167
7.5 | 1.335 | 0.02138 | -0.096 | 62.46
8 | 1.374 | 0.02267 | -0.096 | 60.617
8.5 | 1.409 | 0.0241 | -0.097 | 58.464
9 | 1.439 | 0.02571 | -0.097 | 55.967
9.5 | 1.463 | 0.02744 | -0.098 | 53.326
10 | 1.475 | 0.02898 | -0.098 | 50.879
10.5 | 1.472 | 0.0308 | -0.099 | 47.772
11 | 1.237 | 0.07359 | -0.044 | 16.816
11.5 | 1.215 | 0.07855 | -0.037 | 15.466
12 | 1.183 | 0.08551 | -0.036 | 13.836
12.5 | 1.141 | 0.09313 | -0.039 | 12.252
13 | 1.088 | 0.10194 | -0.04 | 10.673
13.5 | 1.024 | 0.11 | -0.04 | 9.314
14 | 0.952 | 0.11845 | -0.038 | 8.034
14.5 | 0.871 | 0.13072 | -0.038 | 6.665
15 | 0.784 | 0.14598 | -0.038 | 5.372

## 30. Re 500k Mach 0.25 (2)
BIGFOIL.COM POLAR EXPORT
GA 35-612
GA 35-612 |  |  |  | Cl Max: | 1.3729 | at alpha= | 15 | deg
XFOIL ncrit=9 |  |  |  | L/D Max: | 127.005 | at alpha= | 6.5 | deg
Re: | 500000 |  |  | Cd Min: | 0.24924 | at alpha= | 20 | deg
Mach: | 0.25 |  |  | Cl=0 at alpha= | -4.0272 | deg
|  |  |  | @ Cl=0.1, Cd= | 0.01272
|  |  |  | @ Cl=0.4, Cd= | 0.0084187
|  |  |  | @ Cl=0.6, Cd= | 0.0078267
alpha (deg) | Cl | Cd | Cm | Cl/Cd
-20 | -0.5989 | 0.2421 | 0.0339 | -2.4738
-19.5 | -0.5794 | 0.23548 | 0.0294 | -2.4605
-19 | -0.5599 | 0.22863 | 0.0244 | -2.4489
-18.5 | -0.5421 | 0.22215 | 0.0194 | -2.4402
-18 | -0.5231 | 0.21485 | 0.0154 | -2.4347
-17.5 | -0.5028 | 0.20812 | 0.0121 | -2.4159
-17 | -0.4834 | 0.20169 | 0.0082 | -2.3967
-16.5 | -0.4644 | 0.19505 | 0.0042 | -2.3809
-16 | -0.4457 | 0.18814 | 0.0001 | -2.369
-15.5 | -0.4289 | 0.18107 | -0.0049 | -2.3687
-14.5 | -0.3938 | 0.1665 | -0.0125 | -2.3652
-13.5 | -0.3415 | 0.15151 | -0.0246 | -2.254
-13 | -0.328 | 0.14516 | -0.027 | -2.2596
-12.5 | -0.3144 | 0.13843 | -0.0302 | -2.2712
-12 | -0.311 | 0.13133 | -0.0359 | -2.3681
-11.5 | -0.2951 | 0.12354 | -0.0383 | -2.3887
-11 | -0.2751 | 0.11744 | -0.04 | -2.3425
-10.5 | -0.2604 | 0.11116 | -0.0429 | -2.3426
-10 | -0.2474 | 0.10472 | -0.0459 | -2.3625
-9.5 | -0.2431 | 0.09714 | -0.052 | -2.5026
-9 | -0.2359 | 0.08971 | -0.0569 | -2.6296
-8.5 | -0.2274 | 0.08238 | -0.0589 | -2.7604
-8 | -0.2144 | 0.07673 | -0.061 | -2.7942
-7.5 | -0.2066 | 0.07067 | -0.064 | -2.9234
-7 | -0.2073 | 0.06395 | -0.0685 | -3.2416
-6.5 | -0.1966 | 0.05452 | -0.0792 | -3.606
-6 | -0.1728 | 0.04302 | -0.0887 | -4.0167
-5 | -0.1055 | 0.02424 | -0.0922 | -4.3523
-4.5 | -0.0538 | 0.01895 | -0.0921 | -2.8391
-4 | 0.0031 | 0.016 | -0.0918 | 0.19375
-3.5 | 0.0607 | 0.01373 | -0.0914 | 4.421
-3 | 0.1179 | 0.01226 | -0.0913 | 9.6166
-2.5 | 0.1766 | 0.01132 | -0.0915 | 15.6007
-2 | 0.2356 | 0.01059 | -0.0917 | 22.2474
-1.5 | 0.2951 | 0.01011 | -0.0922 | 29.1889
-1 | 0.3515 | 0.00867 | -0.093 | 40.5421
-0.5 | 0.4094 | 0.00837 | -0.0931 | 48.9128
0 | 0.4583 | 0.0078 | -0.0908 | 58.7564
0.5 | 0.5257 | 0.0076 | -0.0919 | 69.1711
1 | 0.5845 | 0.00779 | -0.0924 | 75.0321
1.5 | 0.6437 | 0.00793 | -0.0929 | 81.1728
2 | 0.7032 | 0.00815 | -0.0934 | 86.2822
2.5 | 0.7624 | 0.0083 | -0.0938 | 91.8554
3 | 0.8218 | 0.00851 | -0.0942 | 96.5687
3.5 | 0.8807 | 0.00867 | -0.0946 | 101.5802
4 | 0.9398 | 0.00887 | -0.0949 | 105.9526
4.5 | 0.9985 | 0.00902 | -0.0951 | 110.6984
5 | 1.0567 | 0.00917 | -0.0952 | 115.2345
5.5 | 1.1142 | 0.00928 | -0.0951 | 120.0647
6 | 1.1702 | 0.00937 | -0.0947 | 124.8879
6.5 | 1.2256 | 0.00965 | -0.0942 | 127.0052
7 | 1.2783 | 0.01012 | -0.0933 | 126.3142
7.5 | 1.3214 | 0.01119 | -0.0912 | 118.0876
8 | 1.3363 | 0.01376 | -0.0855 | 97.1148
8.5 | 1.324 | 0.01689 | -0.0764 | 78.3896
9 | 1.3133 | 0.02078 | -0.0698 | 63.2002
9.5 | 1.313 | 0.02475 | -0.0654 | 53.0505
10 | 1.3197 | 0.02855 | -0.0621 | 46.2242
10.5 | 1.3296 | 0.03234 | -0.0593 | 41.1132
11 | 1.3361 | 0.0366 | -0.0568 | 36.5055
11.5 | 1.3407 | 0.04129 | -0.0546 | 32.4703
12 | 1.3518 | 0.04569 | -0.0531 | 29.5863
12.5 | 1.3514 | 0.05151 | -0.0517 | 26.2357
13 | 1.3596 | 0.05673 | -0.0509 | 23.9662
13.5 | 1.361 | 0.06292 | -0.0504 | 21.6306
14 | 1.3646 | 0.06915 | -0.0501 | 19.7339
14.5 | 1.3702 | 0.07541 | -0.0503 | 18.17
15 | 1.3729 | 0.08233 | -0.051 | 16.6756
15.5 | 1.3686 | 0.09028 | -0.052 | 15.1595
16 | 1.3629 | 0.0991 | -0.0539 | 13.7528
16.5 | 1.3519 | 0.10923 | -0.0572 | 12.3766
17 | 1.3346 | 0.121 | -0.0621 | 11.0298
17.5 | 1.312 | 0.1344 | -0.0689 | 9.7619
18 | 1.2865 | 0.1493 | -0.0776 | 8.6169
18.5 | 1.2576 | 0.16606 | -0.0884 | 7.5732
19 | 1.2234 | 0.18587 | -0.1017 | 6.582
19.5 | 1.1707 | 0.21508 | -0.1202 | 5.4431
20 | 1.1325 | 0.24924 | -0.1369 | 4.5438

## 31. Re 500k Mach 0.50 (1)
BIGFOIL.COM POLAR EXPORT
GA 35-612
GA 35-612 |  |  |  | Cl Max: | 1.408 | at alpha= | 7.5 | deg
JavaFoil+Calcfoil stall+Eppler ext transition |  |  |  | L/D Max: | 119.352 | at alpha= | 3.5 | deg
Re: | 500000 |  |  | Cd Min: | 0.00799 | at alpha= | 1.5 | deg
Mach: | 0.5 |  |  | Cl=0 at alpha= | -4.0778 | deg
|  |  |  | @ Cl=0.1, Cd= | 0.034545
|  |  |  | @ Cl=0.4, Cd= | 0.0090446
|  |  |  | @ Cl=0.6, Cd= | 0.0082066
alpha (deg) | Cl | Cd | Cm | Cl/Cd
-20 | -0.862 | 0.22517 | -0.039 | -3.827
-19.5 | -0.836 | 0.22308 | -0.039 | -3.747
-19 | -0.809 | 0.21389 | -0.039 | -3.784
-18.5 | -0.781 | 0.20555 | -0.037 | -3.798
-18 | -0.754 | 0.19816 | -0.037 | -3.807
-17.5 | -0.728 | 0.19253 | -0.037 | -3.779
-17 | -0.701 | 0.18653 | -0.037 | -3.76
-16.5 | -0.675 | 0.22987 | -0.037 | -2.935
-16 | -0.649 | 0.17479 | -0.038 | -3.711
-15.5 | -0.622 | 0.17021 | -0.038 | -3.655
-15 | -0.595 | 0.16872 | -0.038 | -3.529
-14.5 | -0.569 | 0.16202 | -0.038 | -3.511
-14 | -0.542 | 0.15529 | -0.039 | -3.492
-13.5 | -0.516 | 0.14589 | -0.039 | -3.534
-13 | -0.488 | 0.13533 | -0.036 | -3.603
-12.5 | -0.46 | 0.13075 | -0.035 | -3.521
-12 | -0.434 | 0.12787 | -0.035 | -3.39
-11.5 | -0.407 | 0.12299 | -0.036 | -3.306
-11 | -0.38 | 0.12055 | -0.036 | -3.149
-10.5 | -0.353 | 0.11755 | -0.036 | -2.999
-10 | -0.325 | 0.11639 | -0.037 | -2.796
-9.5 | -0.298 | 0.10672 | -0.037 | -2.795
-9 | -0.271 | 0.11023 | -0.037 | -2.459
-8.5 | -0.244 | 0.09595 | -0.035 | -2.538
-8 | -0.216 | 0.09231 | -0.036 | -2.342
-7.5 | -0.189 | 0.05666 | -0.037 | -3.334
-7 | -0.161 | 0.05845 | -0.035 | -2.762
-6.5 | -0.134 | 0.0506 | -0.035 | -2.648
-6 | -0.106 | 0.05335 | -0.034 | -1.995
-5.5 | -0.079 | 0.04577 | -0.034 | -1.725
-5 | -0.051 | 0.04161 | -0.033 | -1.236
-4.5 | -0.038 | 0.03919 | -0.033 | -0.981
-4 | 0.007 | 0.03918 | -0.032 | 0.169
-3.5 | 0.059 | 0.0362 | -0.032 | 1.626
-3 | 0.114 | 0.03398 | -0.032 | 3.356
-2.5 | 0.17 | 0.03245 | -0.033 | 5.254
-2 | 0.281 | 0.00924 | -0.096 | 30.449
-1.5 | 0.352 | 0.00912 | -0.097 | 38.592
-1 | 0.422 | 0.00901 | -0.097 | 46.892
-0.5 | 0.493 | 0.0089 | -0.098 | 55.395
0 | 0.567 | 0.00815 | -0.099 | 69.569
0.5 | 0.637 | 0.00827 | -0.1 | 76.954
1 | 0.706 | 0.00841 | -0.101 | 84.041
1.5 | 0.776 | 0.00799 | -0.102 | 97.181
2 | 0.846 | 0.00826 | -0.103 | 102.443
2.5 | 0.916 | 0.00817 | -0.103 | 112.118
3 | 0.986 | 0.00847 | -0.104 | 116.375
3.5 | 1.049 | 0.00879 | -0.105 | 119.352
4 | 1.105 | 0.00971 | -0.105 | 113.88
4.5 | 1.161 | 0.0104 | -0.104 | 111.605
5 | 1.221 | 0.0111 | -0.105 | 110.005
5.5 | 1.277 | 0.01188 | -0.106 | 107.502
6 | 1.328 | 0.01276 | -0.106 | 104.067
6.5 | 1.372 | 0.0137 | -0.106 | 100.159
7 | 1.386 | 0.02612 | -0.105 | 53.068
7.5 | 1.408 | 0.02822 | -0.105 | 49.883
8 | 1.406 | 0.03067 | -0.106 | 45.846
8.5 | 1.156 | 0.05829 | -0.039 | 19.835
9 | 0.992 | 0.06922 | -0.04 | 14.338
9.5 | 0.75 | 0.07393 | -0.041 | 10.151
10 | 0.778 | 0.10076 | -0.044 | 7.723
10.5 | 0.806 | 0.11577 | -0.047 | 6.962
11 | 0.833 | 0.11915 | -0.047 | 6.994
11.5 | 0.862 | 0.12662 | -0.052 | 6.806
12 | 0.889 | 0.12998 | -0.052 | 6.839
12.5 | 0.916 | 0.14193 | -0.053 | 6.455

## 32. Re 500k Mach 0.50 (2)
BIGFOIL.COM POLAR EXPORT
GA 35-612
GA 35-612 |  |  |  | Cl Max: | 1.4138 | at alpha= | 7 | deg
XFOIL ncrit=9 |  |  |  | L/D Max: | 119.205 | at alpha= | 6 | deg
Re: | 500000 |  |  | Cd Min: | 0.26209 | at alpha= | -20 | deg
Mach: | 0.5 |  |  | Cl=0 at alpha= | -4.1281 | deg
|  |  |  | @ Cl=0.1, Cd= | 0.016648
|  |  |  | @ Cl=0.4, Cd= | 0.010367
|  |  |  | @ Cl=0.6, Cd= | 0.0086104
alpha (deg) | Cl | Cd | Cm | Cl/Cd
-20 | -0.645 | 0.26209 | 0.0414 | -2.461
-19.5 | -0.6212 | 0.25425 | 0.0355 | -2.4433
-19 | -0.5979 | 0.24632 | 0.0298 | -2.4273
-18.5 | -0.5733 | 0.23808 | 0.0254 | -2.408
-18 | -0.5494 | 0.23051 | 0.0205 | -2.3834
-17.5 | -0.5252 | 0.22285 | 0.0154 | -2.3567
-17 | -0.501 | 0.21509 | 0.0104 | -2.3293
-16.5 | -0.4769 | 0.20721 | 0.0052 | -2.3015
-16 | -0.4549 | 0.19971 | -0.0011 | -2.2778
-15.5 | -0.4306 | 0.19135 | -0.0058 | -2.2503
-15 | -0.3982 | 0.1833 | -0.012 | -2.1724
-14.5 | -0.3789 | 0.17649 | -0.0151 | -2.1469
-14 | -0.3586 | 0.16938 | -0.0187 | -2.1171
-13.5 | -0.3382 | 0.16199 | -0.0228 | -2.0878
-13 | -0.3223 | 0.15498 | -0.0283 | -2.0796
-12.5 | -0.3079 | 0.14813 | -0.0333 | -2.0786
-12 | -0.2802 | 0.13973 | -0.0347 | -2.0053
-11.5 | -0.2598 | 0.13285 | -0.0382 | -1.9556
-11 | -0.2409 | 0.1259 | -0.0418 | -1.9134
-10.5 | -0.2244 | 0.11882 | -0.0464 | -1.8886
-10 | -0.216 | 0.11206 | -0.0524 | -1.9275
-9.5 | -0.1923 | 0.10452 | -0.0538 | -1.8398
-9 | -0.1739 | 0.09816 | -0.0567 | -1.7716
-8.5 | -0.1577 | 0.09169 | -0.0601 | -1.7199
-8 | -0.143 | 0.08527 | -0.0637 | -1.677
-7.5 | -0.1347 | 0.07821 | -0.0702 | -1.7223
-7 | -0.1257 | 0.071 | -0.0755 | -1.7704
-6.5 | -0.1186 | 0.06379 | -0.0783 | -1.8592
-6 | -0.1118 | 0.05793 | -0.0812 | -1.9299
-5.5 | -0.0951 | 0.05024 | -0.0899 | -1.8929
-5 | -0.0701 | 0.04182 | -0.098 | -1.6762
-4 | 0.0103 | 0.02333 | -0.1054 | 0.44149
-3.5 | 0.069 | 0.0182 | -0.1056 | 3.7912
-3 | 0.1339 | 0.01495 | -0.1051 | 8.9565
-2.5 | 0.2009 | 0.01312 | -0.1046 | 15.3125
-2 | 0.2682 | 0.012 | -0.1042 | 22.35
-1.5 | 0.336 | 0.01115 | -0.1044 | 30.1345
-1 | 0.4038 | 0.01032 | -0.1049 | 39.1279
-0.5 | 0.4689 | 0.0094 | -0.1055 | 49.883
0 | 0.5332 | 0.00898 | -0.1051 | 59.3764
0.5 | 0.5808 | 0.00859 | -0.1 | 67.6135
1 | 0.6654 | 0.00868 | -0.1037 | 76.659
1.5 | 0.7336 | 0.0089 | -0.1042 | 82.427
2 | 0.8009 | 0.00918 | -0.1046 | 87.244
2.5 | 0.8696 | 0.00941 | -0.1049 | 92.4123
3 | 0.9369 | 0.00972 | -0.1051 | 96.3889
3.5 | 1.0059 | 0.00996 | -0.1052 | 100.994
4 | 1.0732 | 0.01023 | -0.1049 | 104.9071
4.5 | 1.1406 | 0.01054 | -0.1045 | 108.2163
5 | 1.2078 | 0.01076 | -0.1036 | 112.2491
5.5 | 1.2736 | 0.01094 | -0.1022 | 116.4168
6 | 1.3339 | 0.01119 | -0.0997 | 119.2046
6.5 | 1.3872 | 0.01192 | -0.0962 | 116.3758
7 | 1.4138 | 0.01348 | -0.0893 | 104.8813
7.5 | 1.3894 | 0.0173 | -0.0788 | 80.3121
8 | 1.3563 | 0.02338 | -0.0714 | 58.0111
8.5 | 1.3255 | 0.03009 | -0.0658 | 44.0512
9 | 1.3055 | 0.03663 | -0.0616 | 35.6402
9.5 | 1.3005 | 0.04267 | -0.0587 | 30.4781
10 | 1.3013 | 0.04877 | -0.0565 | 26.6824
10.5 | 1.303 | 0.05519 | -0.0549 | 23.6093
11 | 1.3015 | 0.0623 | -0.0539 | 20.8909
11.5 | 1.3049 | 0.06936 | -0.0531 | 18.8134
12 | 1.3038 | 0.07713 | -0.0527 | 16.9039

## 33. Re 750k Mach 0.00 (1)
BIGFOIL.COM POLAR EXPORT
GA 35-612
GA 35-612 |  |  |  | Cl Max: | 1.499 | at alpha= | 11 | deg
JavaFoil+Calcfoil stall+Eppler ext transition |  |  |  | L/D Max: | 145.203 | at alpha= | 5 | deg
Re: | 750000 |  |  | Cd Min: | 0.00612 | at alpha= | 1 | deg
Mach: | 0 |  |  | Cl=0 at alpha= | -4.0652 | deg
|  |  |  | @ Cl=0.1, Cd= | 0.016822
|  |  |  | @ Cl=0.4, Cd= | 0.0069943
|  |  |  | @ Cl=0.6, Cd= | 0.006238
alpha (deg) | Cl | Cd | Cm | Cl/Cd
-17 | -0.325 | 0.14169 | -0.027 | -2.291
-16.5 | -0.335 | 0.13591 | -0.027 | -2.464
-16 | -0.345 | 0.12946 | -0.027 | -2.666
-15.5 | -0.355 | 0.12367 | -0.027 | -2.87
-15 | -0.364 | 0.11467 | -0.028 | -3.176
-14.5 | -0.373 | 0.1115 | -0.028 | -3.342
-14 | -0.38 | 0.10393 | -0.028 | -3.659
-13.5 | -0.387 | 0.098 | -0.028 | -3.946
-13 | -0.392 | 0.09334 | -0.028 | -4.195
-12.5 | -0.395 | 0.08877 | -0.028 | -4.448
-12 | -0.396 | 0.08284 | -0.029 | -4.781
-11.5 | -0.395 | 0.07919 | -0.028 | -4.984
-11 | -0.391 | 0.07527 | -0.029 | -5.192
-10.5 | -0.384 | 0.07088 | -0.027 | -5.414
-10 | -0.374 | 0.06579 | -0.028 | -5.681
-9.5 | -0.36 | 0.06244 | -0.028 | -5.771
-9 | -0.343 | 0.05847 | -0.028 | -5.871
-8.5 | -0.323 | 0.055 | -0.028 | -5.864
-8 | -0.298 | 0.05214 | -0.028 | -5.721
-7.5 | -0.27 | 0.04914 | -0.028 | -5.5
-7 | -0.239 | 0.04636 | -0.029 | -5.152
-6.5 | -0.204 | 0.04383 | -0.03 | -4.66
-6 | -0.167 | 0.04193 | -0.028 | -3.973
-5.5 | -0.126 | 0.04018 | -0.027 | -3.144
-5 | -0.084 | 0.0378 | -0.027 | -2.219
-4.5 | -0.04 | 0.03596 | -0.028 | -1.101
-4 | 0.006 | 0.03427 | -0.028 | 0.182
-3.5 | 0.053 | 0.03307 | -0.028 | 1.609
-3 | 0.125 | 0.00818 | -0.081 | 15.286
-2.5 | 0.185 | 0.008 | -0.082 | 23.124
-2 | 0.245 | 0.00795 | -0.083 | 30.855
-1.5 | 0.306 | 0.00776 | -0.084 | 39.405
-1 | 0.366 | 0.00773 | -0.084 | 47.399
-0.5 | 0.427 | 0.00641 | -0.085 | 66.588
0 | 0.491 | 0.0067 | -0.086 | 73.259
0.5 | 0.551 | 0.00672 | -0.087 | 82.055
1 | 0.612 | 0.00612 | -0.087 | 99.888
1.5 | 0.672 | 0.00624 | -0.088 | 107.816
2 | 0.733 | 0.00632 | -0.089 | 115.888
2.5 | 0.793 | 0.00627 | -0.09 | 126.564
3 | 0.854 | 0.00641 | -0.09 | 133.128
3.5 | 0.91 | 0.0066 | -0.091 | 137.985
4 | 0.97 | 0.00683 | -0.092 | 142.083
4.5 | 1.03 | 0.00714 | -0.093 | 144.225
5 | 1.088 | 0.00749 | -0.093 | 145.203
5.5 | 1.145 | 0.00813 | -0.094 | 140.851
6 | 1.2 | 0.00854 | -0.095 | 140.491
6.5 | 1.253 | 0.00903 | -0.096 | 138.825
7 | 1.304 | 0.0095 | -0.096 | 137.318
7.5 | 1.313 | 0.01762 | -0.094 | 74.53
8 | 1.353 | 0.01916 | -0.094 | 70.619
8.5 | 1.391 | 0.02047 | -0.095 | 67.967
9 | 1.426 | 0.02167 | -0.095 | 65.813
9.5 | 1.458 | 0.02304 | -0.096 | 63.259
10 | 1.48 | 0.02447 | -0.096 | 60.5
10.5 | 1.493 | 0.02576 | -0.097 | 57.979
11 | 1.499 | 0.02743 | -0.097 | 54.675
11.5 | 1.499 | 0.02935 | -0.097 | 51.054
12 | 1.491 | 0.03121 | -0.098 | 47.764
12.5 | 1.476 | 0.03302 | -0.098 | 44.711
13 | 1.441 | 0.03659 | -0.097 | 39.371
13.5 | 1.423 | 0.03806 | -0.099 | 37.398
14 | 1.385 | 0.04207 | -0.098 | 32.924
14.5 | 1.316 | 0.05347 | -0.095 | 24.619
15 | 1.136 | 0.11469 | -0.054 | 9.907
15.5 | 1.098 | 0.12219 | -0.051 | 8.989
16 | 1.06 | 0.12959 | -0.051 | 8.178

## 34. Re 750k Mach 0.00 (2)
BIGFOIL.COM POLAR EXPORT
GA 35-612
GA 35-612 |  |  |  | Cl Max: | 1.464 | at alpha= | 15 | deg
XFOIL ncrit=9 |  |  |  | L/D Max: | 147.469 | at alpha= | 6.5 | deg
Re: | 750000 |  |  | Cd Min: | 0.23708 | at alpha= | -20 | deg
Mach: | 0 |  |  | Cl=0 at alpha= | -4 | deg
|  |  |  | @ Cl=0.1, Cd= | 0.010108
|  |  |  | @ Cl=0.4, Cd= | 0.0071354
|  |  |  | @ Cl=0.6, Cd= | 0.0063037
alpha (deg) | Cl | Cd | Cm | Cl/Cd
-20 | -0.5871 | 0.23708 | 0.0316 | -2.4764
-19.5 | -0.5688 | 0.23038 | 0.0272 | -2.469
-19 | -0.5515 | 0.22374 | 0.0225 | -2.4649
-18 | -0.5167 | 0.21007 | 0.0146 | -2.4597
-17.5 | -0.4982 | 0.20399 | 0.0111 | -2.4423
-17 | -0.4802 | 0.19782 | 0.0073 | -2.4275
-16.5 | -0.4625 | 0.19138 | 0.0035 | -2.4167
-16 | -0.4454 | 0.18461 | -0.0003 | -2.4127
-15.5 | -0.4295 | 0.17721 | -0.0047 | -2.4237
-15 | -0.4166 | 0.16992 | -0.0094 | -2.4517
-14.5 | -0.4027 | 0.16284 | -0.0136 | -2.473
-14 | -0.3667 | 0.15401 | -0.0209 | -2.381
-13.5 | -0.3526 | 0.14812 | -0.0232 | -2.3805
-13 | -0.3387 | 0.14189 | -0.0259 | -2.3871
-12.5 | -0.3247 | 0.13528 | -0.029 | -2.4002
-12 | -0.314 | 0.12763 | -0.033 | -2.4602
-11.5 | -0.3081 | 0.11968 | -0.0378 | -2.5744
-11 | -0.2975 | 0.11195 | -0.0407 | -2.6574
-10.5 | -0.2807 | 0.10622 | -0.0429 | -2.6426
-10 | -0.2673 | 0.10022 | -0.0457 | -2.6671
-9.5 | -0.2559 | 0.09397 | -0.0487 | -2.7232
-9 | -0.2485 | 0.08682 | -0.0526 | -2.8622
-8.5 | -0.2501 | 0.07747 | -0.059 | -3.2283
-8 | -0.2503 | 0.06934 | -0.0639 | -3.6097
-7.5 | -0.2558 | 0.05757 | -0.0756 | -4.4433
-7 | -0.2547 | 0.04772 | -0.0815 | -5.3374
-6.5 | -0.2278 | 0.04159 | -0.0846 | -5.4773
-6 | -0.2137 | 0.02034 | -0.0867 | -10.5064
-5.5 | -0.1646 | 0.016 | -0.0865 | -10.2875
-5 | -0.1106 | 0.0141 | -0.0866 | -7.844
-4.5 | -0.056 | 0.01261 | -0.0866 | -4.4409
-4 | 0 | 0.01165 | -0.0868 | 0
-3.5 | 0.0555 | 0.01046 | -0.0869 | 5.3059
-3 | 0.1124 | 0.01001 | -0.0871 | 11.2288
-2.5 | 0.1694 | 0.00935 | -0.0875 | 18.1176
-1.5 | 0.2841 | 0.00864 | -0.0884 | 32.8819
-1 | 0.3393 | 0.00738 | -0.0893 | 45.9756
-0.5 | 0.3961 | 0.00717 | -0.0897 | 55.2441
0 | 0.4513 | 0.00668 | -0.0898 | 67.5599
0.5 | 0.4961 | 0.00628 | -0.0868 | 78.9968
1 | 0.5634 | 0.00624 | -0.0891 | 90.2885
1.5 | 0.6209 | 0.00634 | -0.0897 | 97.9338
2 | 0.6782 | 0.00652 | -0.0902 | 104.0184
2.5 | 0.7357 | 0.00662 | -0.0907 | 111.1329
3 | 0.7928 | 0.00675 | -0.0912 | 117.4519
3.5 | 0.8499 | 0.00688 | -0.0917 | 123.532
4 | 0.9066 | 0.00705 | -0.0922 | 128.5957
4.5 | 0.9633 | 0.00716 | -0.0926 | 134.5391
5 | 1.0193 | 0.00729 | -0.0929 | 139.8217
5.5 | 1.0748 | 0.00744 | -0.0932 | 144.4624
6 | 1.1293 | 0.00767 | -0.0933 | 147.236
6.5 | 1.1827 | 0.00802 | -0.0933 | 147.4688
7 | 1.2331 | 0.00862 | -0.0929 | 143.051
7.5 | 1.2746 | 0.00993 | -0.0914 | 128.3585
8 | 1.3 | 0.0123 | -0.0879 | 105.6911
8.5 | 1.3189 | 0.01459 | -0.0834 | 90.3975
9 | 1.3265 | 0.01665 | -0.0769 | 79.6697
9.5 | 1.3363 | 0.01888 | -0.0719 | 70.7786
10 | 1.3525 | 0.0212 | -0.0684 | 63.7972
10.5 | 1.3696 | 0.0237 | -0.0655 | 57.789
11 | 1.3846 | 0.02658 | -0.0628 | 52.0918
11.5 | 1.4019 | 0.02941 | -0.0606 | 47.6675
12 | 1.4166 | 0.03258 | -0.0585 | 43.4807
12.5 | 1.4249 | 0.03647 | -0.0564 | 39.0705
13 | 1.4392 | 0.03998 | -0.0549 | 35.998
13.5 | 1.4405 | 0.04503 | -0.0534 | 31.9898
14 | 1.4499 | 0.04951 | -0.0525 | 29.285
14.5 | 1.4582 | 0.05434 | -0.0519 | 26.8347
15 | 1.464 | 0.05967 | -0.0518 | 24.5349
15.5 | 1.4578 | 0.06676 | -0.0519 | 21.8364
16 | 1.4552 | 0.07374 | -0.0525 | 19.7342
16.5 | 1.4568 | 0.08045 | -0.0536 | 18.1081
17 | 1.4586 | 0.08738 | -0.0551 | 16.6926
17.5 | 1.4572 | 0.09505 | -0.0572 | 15.3309
18 | 1.454 | 0.10324 | -0.0598 | 14.0837
18.5 | 1.4471 | 0.11224 | -0.0631 | 12.8929
19 | 1.4375 | 0.1219 | -0.067 | 11.7925
19.5 | 1.4213 | 0.13277 | -0.0717 | 10.705
20 | 1.4056 | 0.14418 | -0.0776 | 9.7489

## 35. Re 750k Mach 0.10 (1)
BIGFOIL.COM POLAR EXPORT
GA 35-612
GA 35-612 |  |  |  | Cl Max: | 1.496 | at alpha= | 11 | deg
JavaFoil+Calcfoil stall+Eppler ext transition |  |  |  | L/D Max: | 145.417 | at alpha= | 5 | deg
Re: | 750000 |  |  | Cd Min: | 0.00616 | at alpha= | 1 | deg
Mach: | 0.1 |  |  | Cl=0 at alpha= | -4.0652 | deg
|  |  |  | @ Cl=0.1, Cd= | 0.016962
|  |  |  | @ Cl=0.4, Cd= | 0.0070323
|  |  |  | @ Cl=0.6, Cd= | 0.0062977
alpha (deg) | Cl | Cd | Cm | Cl/Cd
-16.5 | -0.294 | 0.13712 | -0.027 | -2.147
-16 | -0.306 | 0.13099 | -0.027 | -2.339
-15.5 | -0.318 | 0.12405 | -0.028 | -2.566
-15 | -0.33 | 0.11667 | -0.028 | -2.827
-14.5 | -0.341 | 0.11164 | -0.028 | -3.052
-14 | -0.351 | 0.10695 | -0.028 | -3.28
-13.5 | -0.36 | 0.09996 | -0.028 | -3.6
-13 | -0.367 | 0.09487 | -0.028 | -3.872
-12.5 | -0.373 | 0.08899 | -0.028 | -4.194
-12 | -0.377 | 0.08243 | -0.028 | -4.574
-11.5 | -0.378 | 0.07947 | -0.028 | -4.761
-11 | -0.377 | 0.07551 | -0.029 | -4.995
-10.5 | -0.373 | 0.07061 | -0.029 | -5.28
-10 | -0.365 | 0.06627 | -0.029 | -5.505
-9.5 | -0.353 | 0.06285 | -0.028 | -5.621
-9 | -0.338 | 0.05869 | -0.028 | -5.76
-8.5 | -0.319 | 0.05517 | -0.028 | -5.779
-8 | -0.296 | 0.05234 | -0.029 | -5.651
-7.5 | -0.269 | 0.04921 | -0.029 | -5.462
-7 | -0.238 | 0.04644 | -0.029 | -5.126
-6.5 | -0.204 | 0.04391 | -0.03 | -4.647
-6 | -0.167 | 0.04192 | -0.028 | -3.975
-5.5 | -0.127 | 0.04029 | -0.027 | -3.14
-5 | -0.084 | 0.0379 | -0.027 | -2.219
-4.5 | -0.04 | 0.03599 | -0.028 | -1.104
-4 | 0.006 | 0.03433 | -0.028 | 0.182
-3.5 | 0.053 | 0.033 | -0.031 | 1.62
-3 | 0.126 | 0.00809 | -0.082 | 15.524
-2.5 | 0.186 | 0.008 | -0.083 | 23.22
-2 | 0.246 | 0.00788 | -0.083 | 31.286
-1.5 | 0.307 | 0.00778 | -0.084 | 39.467
-1 | 0.368 | 0.00773 | -0.085 | 47.584
-0.5 | 0.429 | 0.0064 | -0.086 | 67.071
0 | 0.493 | 0.0067 | -0.086 | 73.616
0.5 | 0.554 | 0.00672 | -0.087 | 82.468
1 | 0.615 | 0.00616 | -0.088 | 99.87
1.5 | 0.676 | 0.00624 | -0.089 | 108.342
2 | 0.736 | 0.00636 | -0.089 | 115.762
2.5 | 0.797 | 0.00626 | -0.09 | 127.373
3 | 0.858 | 0.00645 | -0.091 | 133.091
3.5 | 0.915 | 0.00662 | -0.091 | 138.282
4 | 0.975 | 0.00685 | -0.092 | 142.429
4.5 | 1.035 | 0.00716 | -0.093 | 144.495
5 | 1.093 | 0.00752 | -0.094 | 145.417
5.5 | 1.15 | 0.00818 | -0.095 | 140.675
6 | 1.205 | 0.0086 | -0.095 | 140.239
6.5 | 1.259 | 0.00894 | -0.096 | 140.745
7 | 1.31 | 0.00959 | -0.097 | 136.69
7.5 | 1.318 | 0.01786 | -0.094 | 73.787
8 | 1.357 | 0.01938 | -0.095 | 70.039
8.5 | 1.395 | 0.02074 | -0.095 | 67.258
9 | 1.429 | 0.02199 | -0.096 | 64.987
9.5 | 1.46 | 0.02336 | -0.096 | 62.493
10 | 1.481 | 0.02483 | -0.096 | 59.657
10.5 | 1.492 | 0.02616 | -0.097 | 57.053
11 | 1.496 | 0.02787 | -0.097 | 53.678
11.5 | 1.492 | 0.02983 | -0.098 | 50.023
12 | 1.481 | 0.03172 | -0.098 | 46.689
12.5 | 1.461 | 0.03384 | -0.098 | 43.185
13 | 1.224 | 0.08929 | -0.044 | 13.702
13.5 | 1.397 | 0.03945 | -0.099 | 35.413
14 | 1.329 | 0.04928 | -0.096 | 26.974
14.5 | 1.143 | 0.10695 | -0.058 | 10.689
15 | 1.1 | 0.1163 | -0.052 | 9.455
15.5 | 1.057 | 0.12609 | -0.05 | 8.385
16 | 1.013 | 0.13365 | -0.049 | 7.583

## 36. Re 750k Mach 0.10 (2)
BIGFOIL.COM POLAR EXPORT
GA 35-612
GA 35-612 |  |  |  | Cl Max: | 1.4561 | at alpha= | 15 | deg
XFOIL ncrit=9 |  |  |  | L/D Max: | 147.302 | at alpha= | 6.5 | deg
Re: | 750000 |  |  | Cd Min: | 0.23774 | at alpha= | -20 | deg
Mach: | 0.1 |  |  | Cl=0 at alpha= | -4 | deg
|  |  |  | @ Cl=0.1, Cd= | 0.010153
|  |  |  | @ Cl=0.4, Cd= | 0.0071782
|  |  |  | @ Cl=0.6, Cd= | 0.0063173
alpha (deg) | Cl | Cd | Cm | Cl/Cd
-20 | -0.5887 | 0.23774 | 0.0319 | -2.4762
-19.5 | -0.5702 | 0.23102 | 0.0274 | -2.4682
-19 | -0.5527 | 0.22436 | 0.0227 | -2.4635
-18 | -0.5174 | 0.21067 | 0.0148 | -2.456
-17.5 | -0.4988 | 0.20455 | 0.0112 | -2.4385
-17 | -0.4805 | 0.19834 | 0.0074 | -2.4226
-16.5 | -0.4627 | 0.19186 | 0.0036 | -2.4117
-16 | -0.4453 | 0.18505 | -0.0002 | -2.4064
-15.5 | -0.4293 | 0.17763 | -0.0047 | -2.4168
-15 | -0.4162 | 0.17036 | -0.0095 | -2.4431
-14 | -0.3654 | 0.15453 | -0.0209 | -2.3646
-13.5 | -0.3521 | 0.14869 | -0.0229 | -2.368
-13 | -0.3378 | 0.14237 | -0.0258 | -2.3727
-12.5 | -0.3236 | 0.13573 | -0.0289 | -2.3841
-12 | -0.3132 | 0.12798 | -0.0331 | -2.4473
-11.5 | -0.3064 | 0.12014 | -0.0378 | -2.5504
-10.5 | -0.2781 | 0.10678 | -0.0428 | -2.6044
-10 | -0.2645 | 0.10073 | -0.0457 | -2.6258
-9.5 | -0.2531 | 0.09445 | -0.0487 | -2.6797
-9 | -0.2466 | 0.08694 | -0.053 | -2.8364
-8.5 | -0.2463 | 0.07801 | -0.059 | -3.1573
-8 | -0.2452 | 0.07 | -0.0638 | -3.5029
-7.5 | -0.2621 | 0.05755 | -0.0751 | -4.5543
-7 | -0.2496 | 0.04965 | -0.0807 | -5.0272
-6.5 | -0.2248 | 0.04304 | -0.0844 | -5.223
-6 | -0.1922 | 0.03592 | -0.0871 | -5.3508
-5.5 | -0.1653 | 0.01659 | -0.0872 | -9.9638
-5 | -0.1113 | 0.01445 | -0.0873 | -7.7024
-4.5 | -0.0564 | 0.01283 | -0.0872 | -4.3959
-4 | 0 | 0.01178 | -0.0873 | 0
-3.5 | 0.0557 | 0.01054 | -0.0874 | 5.2846
-3 | 0.113 | 0.01004 | -0.0877 | 11.255
-2.5 | 0.1703 | 0.00938 | -0.088 | 18.1557
-2 | 0.2278 | 0.00909 | -0.0884 | 25.0605
-1.5 | 0.2858 | 0.00869 | -0.0889 | 32.8884
-1 | 0.3413 | 0.00742 | -0.0898 | 45.9973
-0.5 | 0.3986 | 0.00719 | -0.0902 | 55.4381
0 | 0.4543 | 0.00672 | -0.0903 | 67.6042
0.5 | 0.4995 | 0.00632 | -0.0874 | 79.0348
1 | 0.5668 | 0.00626 | -0.0896 | 90.5431
1.5 | 0.6247 | 0.00636 | -0.0901 | 98.2233
2 | 0.6823 | 0.00655 | -0.0907 | 104.1679
2.5 | 0.7402 | 0.00664 | -0.0912 | 111.4759
3 | 0.7976 | 0.0068 | -0.0917 | 117.2941
3.5 | 0.8551 | 0.00691 | -0.0922 | 123.7482
4 | 0.9122 | 0.0071 | -0.0926 | 128.4789
4.5 | 0.9693 | 0.00719 | -0.093 | 134.8122
5 | 1.0257 | 0.00732 | -0.0934 | 140.123
5.5 | 1.0816 | 0.00749 | -0.0936 | 144.4059
6 | 1.1364 | 0.00772 | -0.0937 | 147.2021
6.5 | 1.1902 | 0.00808 | -0.0936 | 147.302
7 | 1.2405 | 0.00871 | -0.0931 | 142.4225
7.5 | 1.2807 | 0.01014 | -0.0914 | 126.3018
8 | 1.3047 | 0.01256 | -0.0875 | 103.8774
8.5 | 1.3209 | 0.0149 | -0.0825 | 88.651
9 | 1.3252 | 0.01704 | -0.0756 | 77.77
9.5 | 1.3353 | 0.01943 | -0.0709 | 68.7236
10 | 1.3526 | 0.02181 | -0.0676 | 62.0174
10.5 | 1.3696 | 0.02442 | -0.0648 | 56.0852
11 | 1.3845 | 0.02738 | -0.0621 | 50.5661
11.5 | 1.3977 | 0.03065 | -0.0597 | 45.602
12 | 1.414 | 0.03376 | -0.0577 | 41.8839
12.5 | 1.4223 | 0.03775 | -0.0557 | 37.6768
13 | 1.4353 | 0.04152 | -0.0543 | 34.5689
13.5 | 1.4346 | 0.04693 | -0.0528 | 30.5689
14 | 1.4448 | 0.05149 | -0.052 | 28.0598
14.5 | 1.452 | 0.05659 | -0.0516 | 25.6582
15 | 1.4561 | 0.06228 | -0.0515 | 23.3799
15.5 | 1.4466 | 0.07001 | -0.0518 | 20.6628
16 | 1.4474 | 0.07671 | -0.0526 | 18.8685
16.5 | 1.4477 | 0.08381 | -0.0538 | 17.2736
17 | 1.448 | 0.09114 | -0.0556 | 15.8876
17.5 | 1.4454 | 0.09922 | -0.058 | 14.5676
18 | 1.4406 | 0.10786 | -0.061 | 13.3562
18.5 | 1.4323 | 0.11734 | -0.0647 | 12.2064
19 | 1.4211 | 0.12752 | -0.0691 | 11.1441
19.5 | 1.4026 | 0.13916 | -0.0746 | 10.079
20 | 1.3843 | 0.15153 | -0.0814 | 9.1355

## 37. Re 750k Mach 0.25 (1)
BIGFOIL.COM POLAR EXPORT
GA 35-612
GA 35-612 |  |  |  | Cl Max: | 1.479 | at alpha= | 10 | deg
JavaFoil+Calcfoil stall+Eppler ext transition |  |  |  | L/D Max: | 143.949 | at alpha= | 5 | deg
Re: | 750000 |  |  | Cd Min: | 0.00624 | at alpha= | 1 | deg
Mach: | 0.25 |  |  | Cl=0 at alpha= | -4.0652 | deg
|  |  |  | @ Cl=0.1, Cd= | 0.018023
|  |  |  | @ Cl=0.4, Cd= | 0.007334
|  |  |  | @ Cl=0.6, Cd= | 0.0065295
alpha (deg) | Cl | Cd | Cm | Cl/Cd
-14 | -0.057 | 0.11152 | -0.03 | -0.514
-13.5 | -0.054 | 0.10535 | -0.029 | -0.517
-13 | -0.117 | 0.10208 | -0.03 | -1.142
-12.5 | -0.164 | 0.09607 | -0.03 | -1.709
-12 | -0.2 | 0.08896 | -0.029 | -2.245
-11.5 | -0.229 | 0.08331 | -0.03 | -2.749
-11 | -0.253 | 0.07853 | -0.03 | -3.222
-10.5 | -0.272 | 0.07364 | -0.03 | -3.689
-10 | -0.285 | 0.06842 | -0.03 | -4.159
-9.5 | -0.291 | 0.0647 | -0.03 | -4.504
-9 | -0.292 | 0.06102 | -0.031 | -4.786
-8.5 | -0.286 | 0.05805 | -0.029 | -4.925
-8 | -0.274 | 0.05376 | -0.029 | -5.087
-7.5 | -0.255 | 0.05059 | -0.029 | -5.038
-7 | -0.23 | 0.04737 | -0.03 | -4.863
-6.5 | -0.2 | 0.04506 | -0.029 | -4.447
-6 | -0.166 | 0.04222 | -0.03 | -3.928
-5.5 | -0.127 | 0.03985 | -0.03 | -3.19
-5 | -0.085 | 0.03878 | -0.028 | -2.193
-4.5 | -0.04 | 0.03622 | -0.031 | -1.115
-4 | 0.006 | 0.03469 | -0.029 | 0.184
-3.5 | 0.055 | 0.03328 | -0.029 | 1.642
-3 | 0.129 | 0.00819 | -0.084 | 15.724
-2.5 | 0.191 | 0.00811 | -0.085 | 23.495
-2 | 0.253 | 0.00795 | -0.086 | 31.831
-1.5 | 0.316 | 0.00775 | -0.086 | 40.714
-1 | 0.378 | 0.00776 | -0.087 | 48.747
-0.5 | 0.441 | 0.00654 | -0.088 | 67.432
0 | 0.507 | 0.00679 | -0.089 | 74.691
0.5 | 0.569 | 0.00681 | -0.089 | 83.568
1 | 0.632 | 0.00624 | -0.09 | 101.299
1.5 | 0.694 | 0.00635 | -0.091 | 109.392
2 | 0.757 | 0.00652 | -0.092 | 116.149
2.5 | 0.819 | 0.00643 | -0.093 | 127.424
3 | 0.882 | 0.0066 | -0.093 | 133.539
3.5 | 0.94 | 0.00679 | -0.094 | 138.375
4 | 1.001 | 0.00703 | -0.095 | 142.359
4.5 | 1.063 | 0.00741 | -0.096 | 143.48
5 | 1.123 | 0.0078 | -0.096 | 143.949
5.5 | 1.181 | 0.00851 | -0.097 | 138.682
6 | 1.237 | 0.00896 | -0.098 | 138.054
6.5 | 1.291 | 0.00936 | -0.099 | 137.831
7 | 1.342 | 0.01005 | -0.099 | 133.48
7.5 | 1.34 | 0.01967 | -0.096 | 68.141
8 | 1.379 | 0.02087 | -0.097 | 66.102
8.5 | 1.414 | 0.0222 | -0.097 | 63.688
9 | 1.444 | 0.02367 | -0.098 | 60.996
9.5 | 1.468 | 0.02526 | -0.098 | 58.14
10 | 1.479 | 0.02675 | -0.099 | 55.304
10.5 | 1.476 | 0.02859 | -0.099 | 51.619
11 | 1.461 | 0.03056 | -0.1 | 47.804
11.5 | 1.432 | 0.03258 | -0.1 | 43.948
12 | 1.183 | 0.08191 | -0.037 | 14.446
12.5 | 1.143 | 0.08986 | -0.046 | 12.725
13 | 1.09 | 0.09773 | -0.047 | 11.155
13.5 | 1.026 | 0.10505 | -0.046 | 9.767
14 | 0.952 | 0.11355 | -0.042 | 8.387
14.5 | 0.872 | 0.12381 | -0.042 | 7.041
15 | 0.785 | 0.13344 | -0.041 | 5.88

## 38. Re 750k Mach 0.25 (2)
BIGFOIL.COM POLAR EXPORT
GA 35-612
GA 35-612 |  |  |  | Cl Max: | 1.4181 | at alpha= | 14.5 | deg
XFOIL ncrit=9 |  |  |  | L/D Max: | 147 | at alpha= | 6 | deg
Re: | 750000 |  |  | Cd Min: | 0.24156 | at alpha= | -20 | deg
Mach: | 0.25 |  |  | Cl=0 at alpha= | -3.9966 | deg
|  |  |  | @ Cl=0.1, Cd= | 0.010543
|  |  |  | @ Cl=0.4, Cd= | 0.0073914
|  |  |  | @ Cl=0.6, Cd= | 0.0064087
alpha (deg) | Cl | Cd | Cm | Cl/Cd
-20 | -0.5977 | 0.24156 | 0.0336 | -2.4743
-19.5 | -0.5783 | 0.23468 | 0.0289 | -2.4642
-19 | -0.5598 | 0.22787 | 0.024 | -2.4567
-18 | -0.5218 | 0.21401 | 0.016 | -2.4382
-17.5 | -0.5024 | 0.2077 | 0.0121 | -2.4189
-17 | -0.4831 | 0.20122 | 0.008 | -2.4009
-16.5 | -0.4642 | 0.19451 | 0.004 | -2.3865
-16 | -0.4456 | 0.18743 | 0 | -2.3774
-15.5 | -0.4289 | 0.17999 | -0.0049 | -2.3829
-14.5 | -0.38 | 0.16361 | -0.0174 | -2.3226
-14 | -0.3651 | 0.15786 | -0.0192 | -2.3128
-13.5 | -0.3493 | 0.15149 | -0.0221 | -2.3058
-13 | -0.3335 | 0.14485 | -0.0254 | -2.3024
-12.5 | -0.318 | 0.13804 | -0.0287 | -2.3037
-12 | -0.3086 | 0.13011 | -0.0337 | -2.3718
-11 | -0.2812 | 0.11556 | -0.04 | -2.4334
-10.5 | -0.2651 | 0.10948 | -0.0427 | -2.4214
-10 | -0.2511 | 0.10323 | -0.0458 | -2.4324
-9.5 | -0.2388 | 0.0966 | -0.0492 | -2.472
-9 | -0.2351 | 0.08825 | -0.055 | -2.664
-8.5 | -0.2278 | 0.08063 | -0.0595 | -2.8253
-8 | -0.2257 | 0.07323 | -0.0625 | -3.0821
-7.5 | -0.2198 | 0.0672 | -0.0654 | -3.2708
-7 | -0.2198 | 0.06004 | -0.0715 | -3.6609
-6.5 | -0.2055 | 0.05066 | -0.0812 | -4.0565
-6 | -0.1821 | 0.0415 | -0.0874 | -4.388
-5.5 | -0.1443 | 0.03226 | -0.0904 | -4.473
-5 | -0.1135 | 0.01767 | -0.091 | -6.4233
-4.5 | -0.0581 | 0.01434 | -0.0908 | -4.0516
-4 | -0.0004 | 0.01257 | -0.0906 | -0.031822
-3.5 | 0.0575 | 0.01123 | -0.0905 | 5.1202
-3 | 0.1163 | 0.01028 | -0.0906 | 11.3132
-2.5 | 0.1756 | 0.0097 | -0.0908 | 18.1031
-2 | 0.2354 | 0.00921 | -0.0912 | 25.5592
-1 | 0.3528 | 0.00767 | -0.0925 | 45.9974
-0.5 | 0.4121 | 0.00732 | -0.0929 | 56.2978
0 | 0.4703 | 0.00695 | -0.0932 | 67.6691
0.5 | 0.5185 | 0.0065 | -0.0906 | 79.7692
1 | 0.5856 | 0.00637 | -0.0922 | 91.9309
1.5 | 0.6452 | 0.00653 | -0.0927 | 98.8055
2 | 0.7051 | 0.00666 | -0.0933 | 105.8709
2.5 | 0.7649 | 0.00679 | -0.0938 | 112.651
3 | 0.8245 | 0.00696 | -0.0943 | 118.4626
3.5 | 0.884 | 0.00709 | -0.0947 | 124.6827
4 | 0.9434 | 0.00725 | -0.0951 | 130.1241
4.5 | 1.0024 | 0.00744 | -0.0954 | 134.7312
5 | 1.061 | 0.00757 | -0.0956 | 140.1585
5.5 | 1.1193 | 0.00772 | -0.0957 | 144.987
6 | 1.176 | 0.008 | -0.0955 | 147
6.5 | 1.231 | 0.00846 | -0.0951 | 145.5083
7 | 1.2807 | 0.00929 | -0.094 | 137.8579
7.5 | 1.3116 | 0.01134 | -0.0905 | 115.6614
8 | 1.3237 | 0.01404 | -0.0845 | 94.2806
8.5 | 1.3201 | 0.0166 | -0.0763 | 79.5241
9 | 1.3224 | 0.01969 | -0.0708 | 67.161
9.5 | 1.3348 | 0.02266 | -0.067 | 58.9056
10 | 1.3506 | 0.02566 | -0.064 | 52.6345
10.5 | 1.3655 | 0.02889 | -0.0612 | 47.2655
11 | 1.3784 | 0.03247 | -0.0587 | 42.4515
11.5 | 1.3884 | 0.03646 | -0.0564 | 38.0801
12 | 1.3967 | 0.0408 | -0.0543 | 34.2328
12.5 | 1.4052 | 0.04548 | -0.0528 | 30.8971
13 | 1.4127 | 0.05054 | -0.0517 | 27.9521
13.5 | 1.4118 | 0.05678 | -0.0509 | 24.8644
14 | 1.4155 | 0.06283 | -0.0506 | 22.529
14.5 | 1.4181 | 0.06932 | -0.0507 | 20.4573
15 | 1.4158 | 0.07671 | -0.0515 | 18.4565
15.5 | 1.4038 | 0.08569 | -0.0529 | 16.3823
16 | 1.4014 | 0.09388 | -0.0547 | 14.9276
16.5 | 1.394 | 0.10318 | -0.0574 | 13.5104
17 | 1.3843 | 0.11326 | -0.0611 | 12.2223
17.5 | 1.371 | 0.12441 | -0.066 | 11.02
18 | 1.3552 | 0.13644 | -0.0721 | 9.9326
18.5 | 1.3363 | 0.14965 | -0.0796 | 8.9295
19 | 1.315 | 0.16401 | -0.0885 | 8.0178
19.5 | 1.2924 | 0.17944 | -0.0987 | 7.2024

## 39. Re 750k Mach 0.50 (1)
BIGFOIL.COM POLAR EXPORT
GA 35-612
GA 35-612 |  |  |  | Cl Max: | 1.411 | at alpha= | 7.5 | deg
JavaFoil+Calcfoil stall+Eppler ext transition |  |  |  | L/D Max: | 138.022 | at alpha= | 4 | deg
Re: | 750000 |  |  | Cd Min: | 0.007 | at alpha= | 1.5 | deg
Mach: | 0.5 |  |  | Cl=0 at alpha= | -4.0778 | deg
|  |  |  | @ Cl=0.1, Cd= | 0.033566
|  |  |  | @ Cl=0.4, Cd= | 0.0081103
|  |  |  | @ Cl=0.6, Cd= | 0.0072271
alpha (deg) | Cl | Cd | Cm | Cl/Cd
-20 | -0.862 | 0.2096 | -0.039 | -4.112
-19.5 | -0.836 | 0.20334 | -0.039 | -4.111
-19 | -0.811 | 0.19725 | -0.04 | -4.109
-18.5 | -0.782 | 0.1884 | -0.038 | -4.148
-18 | -0.755 | 0.18371 | -0.038 | -4.109
-17.5 | -0.728 | 0.17924 | -0.038 | -4.062
-17 | -0.702 | 0.1747 | -0.038 | -4.017
-16.5 | -0.675 | 0.20771 | -0.037 | -3.249
-16 | -0.649 | 0.16163 | -0.038 | -4.014
-15.5 | -0.622 | 0.1573 | -0.038 | -3.956
-15 | -0.596 | 0.15474 | -0.038 | -3.849
-14.5 | -0.569 | 0.14706 | -0.038 | -3.869
-14 | -0.542 | 0.14096 | -0.039 | -3.847
-13.5 | -0.516 | 0.13394 | -0.039 | -3.849
-13 | -0.488 | 0.12606 | -0.037 | -3.871
-12.5 | -0.46 | 0.11966 | -0.036 | -3.848
-12 | -0.434 | 0.11655 | -0.036 | -3.72
-11.5 | -0.407 | 0.11366 | -0.036 | -3.578
-11 | -0.38 | 0.10993 | -0.036 | -3.454
-10.5 | -0.353 | 0.10691 | -0.037 | -3.298
-10 | -0.326 | 0.10373 | -0.037 | -3.138
-9.5 | -0.298 | 0.09769 | -0.038 | -3.054
-9 | -0.271 | 0.09909 | -0.038 | -2.736
-8.5 | -0.244 | 0.07305 | -0.036 | -3.334
-8 | -0.216 | 0.06251 | -0.037 | -3.46
-7.5 | -0.189 | 0.0533 | -0.038 | -3.547
-7 | -0.161 | 0.05455 | -0.036 | -2.96
-6.5 | -0.134 | 0.04897 | -0.036 | -2.736
-6 | -0.107 | 0.04651 | -0.035 | -2.29
-5.5 | -0.079 | 0.04325 | -0.035 | -1.826
-5 | -0.051 | 0.04012 | -0.034 | -1.282
-4.5 | -0.038 | 0.0378 | -0.034 | -1.017
-4 | 0.007 | 0.03601 | -0.033 | 0.184
-3.5 | 0.059 | 0.03502 | -0.032 | 1.682
-3 | 0.114 | 0.03307 | -0.032 | 3.448
-2.5 | 0.17 | 0.03162 | -0.033 | 5.391
-2 | 0.281 | 0.00837 | -0.096 | 33.635
-1.5 | 0.352 | 0.00822 | -0.097 | 42.832
-1 | 0.422 | 0.00806 | -0.097 | 52.421
-0.5 | 0.493 | 0.00809 | -0.098 | 60.925
0 | 0.567 | 0.00718 | -0.099 | 79.003
0.5 | 0.637 | 0.00728 | -0.1 | 87.437
1 | 0.706 | 0.00739 | -0.101 | 95.631
1.5 | 0.776 | 0.007 | -0.102 | 110.922
2 | 0.846 | 0.00728 | -0.103 | 116.212
2.5 | 0.916 | 0.00717 | -0.103 | 127.706
3 | 0.986 | 0.00745 | -0.104 | 132.379
3.5 | 1.049 | 0.00772 | -0.105 | 135.907
4 | 1.117 | 0.0081 | -0.106 | 138.022
4.5 | 1.185 | 0.0086 | -0.107 | 137.861
5 | 1.251 | 0.00924 | -0.108 | 135.356
5.5 | 1.312 | 0.00983 | -0.109 | 133.529
6 | 1.339 | 0.01119 | -0.107 | 119.657
6.5 | 1.383 | 0.01201 | -0.107 | 115.203
7 | 1.39 | 0.02418 | -0.105 | 57.485
7.5 | 1.411 | 0.02614 | -0.106 | 53.99
8 | 1.41 | 0.02844 | -0.106 | 49.581
8.5 | 1.156 | 0.05609 | -0.039 | 20.616
9 | 0.993 | 0.06082 | -0.043 | 16.327
9.5 | 0.751 | 0.07079 | -0.042 | 10.603
10 | 0.779 | 0.07501 | -0.046 | 10.379
10.5 | 0.806 | 0.10588 | -0.048 | 7.614
11 | 0.833 | 0.10921 | -0.048 | 7.632
11.5 | 0.862 | 0.11386 | -0.052 | 7.569
12 | 0.889 | 0.12053 | -0.053 | 7.376
12.5 | 0.916 | 0.12887 | -0.053 | 7.11

## 40. Re 750k Mach 0.50 (2)
BIGFOIL.COM POLAR EXPORT
GA 35-612
GA 35-612 |  |  |  | Cl Max: | 1.3975 | at alpha= | 7 | deg
XFOIL ncrit=9 |  |  |  | L/D Max: | 141.923 | at alpha= | 5.5 | deg
Re: | 750000 |  |  | Cd Min: | 0.26167 | at alpha= | -20 | deg
Mach: | 0.5 |  |  | Cl=0 at alpha= | -4.0567 | deg
|  |  |  | @ Cl=0.1, Cd= | 0.01387
|  |  |  | @ Cl=0.4, Cd= | 0.0092424
|  |  |  | @ Cl=0.6, Cd= | 0.0073217
alpha (deg) | Cl | Cd | Cm | Cl/Cd
-20 | -0.6445 | 0.26167 | 0.0412 | -2.463
-19.5 | -0.621 | 0.25374 | 0.0355 | -2.4474
-19 | -0.5978 | 0.24576 | 0.0299 | -2.4325
-18.5 | -0.5734 | 0.23772 | 0.0256 | -2.4121
-18 | -0.5495 | 0.23023 | 0.0206 | -2.3867
-17.5 | -0.5254 | 0.22254 | 0.0156 | -2.3609
-17 | -0.5013 | 0.21475 | 0.0106 | -2.3343
-16.5 | -0.4773 | 0.20683 | 0.0055 | -2.3077
-16 | -0.4472 | 0.19816 | -0.0026 | -2.2568
-15 | -0.4069 | 0.18332 | -0.0092 | -2.2196
-14.5 | -0.3848 | 0.17628 | -0.0132 | -2.1829
-14 | -0.3631 | 0.16913 | -0.0172 | -2.1469
-13.5 | -0.3419 | 0.16167 | -0.0213 | -2.1148
-13 | -0.3216 | 0.15394 | -0.026 | -2.0891
-12.5 | -0.304 | 0.14653 | -0.0309 | -2.0747
-12 | -0.2864 | 0.13864 | -0.0352 | -2.0658
-11.5 | -0.2634 | 0.13156 | -0.0379 | -2.0021
-11 | -0.2437 | 0.12482 | -0.0413 | -1.9524
-10.5 | -0.2249 | 0.11784 | -0.0451 | -1.9085
-10 | -0.2105 | 0.11049 | -0.05 | -1.9051
-9.5 | -0.199 | 0.10307 | -0.0553 | -1.9307
-9 | -0.1782 | 0.09636 | -0.0569 | -1.8493
-8.5 | -0.1609 | 0.09011 | -0.06 | -1.7856
-8 | -0.1453 | 0.0838 | -0.0634 | -1.7339
-7.5 | -0.132 | 0.07733 | -0.0671 | -1.707
-7 | -0.1241 | 0.0697 | -0.073 | -1.7805
-6.5 | -0.1177 | 0.06226 | -0.0783 | -1.8905
-6 | -0.1133 | 0.05414 | -0.0861 | -2.0927
-5.5 | -0.102 | 0.04509 | -0.0943 | -2.2621
-5 | -0.0777 | 0.03721 | -0.0999 | -2.0881
-4.5 | -0.0438 | 0.02794 | -0.1037 | -1.5676
-4 | 0.0056 | 0.02055 | -0.105 | 0.27251
-3.5 | 0.0666 | 0.01542 | -0.1047 | 4.3191
-3 | 0.1321 | 0.01238 | -0.1042 | 10.6704
-2.5 | 0.1998 | 0.011 | -0.1037 | 18.1636
-2 | 0.2685 | 0.01015 | -0.1036 | 26.4532
-1.5 | 0.3374 | 0.00957 | -0.1038 | 35.256
-1 | 0.4062 | 0.00921 | -0.1041 | 44.1042
-0.5 | 0.4724 | 0.008 | -0.1051 | 59.05
0 | 0.5404 | 0.00782 | -0.1055 | 69.1049
0.5 | 0.6026 | 0.0073 | -0.1046 | 82.5479
1 | 0.6559 | 0.00709 | -0.1011 | 92.5106
1.5 | 0.7379 | 0.00722 | -0.1042 | 102.2022
2 | 0.8068 | 0.00738 | -0.1048 | 109.3225
2.5 | 0.8757 | 0.00761 | -0.1052 | 115.0723
3 | 0.9447 | 0.00779 | -0.1055 | 121.2709
3.5 | 1.0136 | 0.00802 | -0.1057 | 126.384
4 | 1.0827 | 0.00825 | -0.1056 | 131.2364
4.5 | 1.1515 | 0.00848 | -0.1053 | 135.7901
5 | 1.2192 | 0.00872 | -0.1046 | 139.8165
5.5 | 1.2844 | 0.00905 | -0.1032 | 141.9227
6 | 1.3459 | 0.00964 | -0.1012 | 139.6162
6.5 | 1.3949 | 0.01075 | -0.0974 | 129.7581
7 | 1.3975 | 0.01321 | -0.0878 | 105.7911
7.5 | 1.3704 | 0.01787 | -0.0784 | 76.6872
8 | 1.3441 | 0.02375 | -0.0716 | 56.5937
8.5 | 1.3255 | 0.02968 | -0.0664 | 44.6597
9 | 1.321 | 0.03508 | -0.0625 | 37.6568
9.5 | 1.3278 | 0.0401 | -0.0595 | 33.1122
10 | 1.3358 | 0.04546 | -0.057 | 29.3841
10.5 | 1.3416 | 0.05139 | -0.0551 | 26.1062
11 | 1.343 | 0.0581 | -0.0537 | 23.1153
11.5 | 1.3408 | 0.06561 | -0.053 | 20.4359
12 | 1.3406 | 0.0733 | -0.0526 | 18.2892

## 41. Re 1M Mach 0.00 (1)
BIGFOIL.COM POLAR EXPORT
GA 35-612
GA 35-612 |  |  |  | Cl Max: | 1.503 | at alpha= | 11 | deg
JavaFoil+Calcfoil stall+Eppler ext transition |  |  |  | L/D Max: | 154.322 | at alpha= | 5 | deg
Re: | 1000000 |  |  | Cd Min: | 0.00576 | at alpha= | 1.5 | deg
Mach: | 0 |  |  | Cl=0 at alpha= | -4.0652 | deg
|  |  |  | @ Cl=0.1, Cd= | 0.0076836
|  |  |  | @ Cl=0.4, Cd= | 0.006581
|  |  |  | @ Cl=0.6, Cd= | 0.006308
alpha (deg) | Cl | Cd | Cm | Cl/Cd
-17 | -0.325 | 0.13753 | -0.028 | -2.362
-16.5 | -0.335 | 0.13147 | -0.028 | -2.549
-16 | -0.345 | 0.1249 | -0.029 | -2.765
-15.5 | -0.355 | 0.11919 | -0.028 | -2.979
-15 | -0.365 | 0.1137 | -0.029 | -3.207
-14.5 | -0.373 | 0.10874 | -0.029 | -3.43
-14 | -0.381 | 0.10344 | -0.029 | -3.68
-13.5 | -0.387 | 0.09708 | -0.029 | -3.986
-13 | -0.392 | 0.09154 | -0.029 | -4.28
-12.5 | -0.395 | 0.08579 | -0.03 | -4.607
-12 | -0.396 | 0.08055 | -0.031 | -4.921
-11.5 | -0.395 | 0.07748 | -0.03 | -5.097
-11 | -0.391 | 0.0725 | -0.03 | -5.395
-10.5 | -0.384 | 0.06942 | -0.03 | -5.534
-10 | -0.374 | 0.06458 | -0.03 | -5.794
-9.5 | -0.361 | 0.0614 | -0.03 | -5.873
-9 | -0.344 | 0.0575 | -0.03 | -5.976
-8.5 | -0.323 | 0.05419 | -0.03 | -5.959
-8 | -0.299 | 0.05115 | -0.031 | -5.838
-7.5 | -0.271 | 0.04754 | -0.031 | -5.692
-7 | -0.239 | 0.04546 | -0.033 | -5.264
-6.5 | -0.205 | 0.04284 | -0.036 | -4.783
-6 | -0.167 | 0.04113 | -0.029 | -4.051
-5.5 | -0.126 | 0.03914 | -0.029 | -3.229
-5 | -0.084 | 0.03703 | -0.029 | -2.266
-4.5 | -0.04 | 0.03543 | -0.031 | -1.118
-4 | 0.006 | 0.03384 | -0.028 | 0.184
-3.5 | 0.066 | 0.00777 | -0.081 | 8.472
-3 | 0.125 | 0.00762 | -0.081 | 16.417
-2.5 | 0.185 | 0.00754 | -0.082 | 24.514
-2 | 0.245 | 0.00739 | -0.083 | 33.188
-1.5 | 0.306 | 0.00734 | -0.084 | 41.676
-1 | 0.366 | 0.0073 | -0.084 | 50.189
-0.5 | 0.427 | 0.00601 | -0.085 | 71.023
0 | 0.491 | 0.00619 | -0.086 | 79.308
0.5 | 0.551 | 0.0063 | -0.087 | 87.537
1 | 0.612 | 0.00631 | -0.087 | 96.914
1.5 | 0.672 | 0.00576 | -0.088 | 116.63
2 | 0.733 | 0.00594 | -0.089 | 123.325
2.5 | 0.793 | 0.00584 | -0.09 | 135.732
3 | 0.854 | 0.00603 | -0.09 | 141.611
3.5 | 0.91 | 0.00613 | -0.091 | 148.519
4 | 0.97 | 0.00632 | -0.092 | 153.513
4.5 | 1.03 | 0.00671 | -0.093 | 153.553
5 | 1.088 | 0.00705 | -0.093 | 154.322
5.5 | 1.145 | 0.00764 | -0.094 | 149.849
6 | 1.2 | 0.00801 | -0.095 | 149.772
6.5 | 1.253 | 0.00847 | -0.096 | 147.921
7 | 1.304 | 0.00889 | -0.096 | 146.671
7.5 | 1.317 | 0.01653 | -0.094 | 79.696
8 | 1.357 | 0.01806 | -0.095 | 75.106
8.5 | 1.395 | 0.01928 | -0.095 | 72.358
9 | 1.43 | 0.0204 | -0.096 | 70.102
9.5 | 1.462 | 0.02169 | -0.096 | 67.377
10 | 1.484 | 0.02304 | -0.096 | 64.395
10.5 | 1.497 | 0.02428 | -0.097 | 61.657
11 | 1.503 | 0.02585 | -0.097 | 58.16
11.5 | 1.502 | 0.02768 | -0.098 | 54.27
12 | 1.494 | 0.0295 | -0.098 | 50.661
12.5 | 1.48 | 0.03127 | -0.098 | 47.327
13 | 1.457 | 0.03336 | -0.099 | 43.679
13.5 | 1.429 | 0.03581 | -0.099 | 39.917
14 | 1.394 | 0.0389 | -0.099 | 35.843
14.5 | 1.352 | 0.04265 | -0.099 | 31.709
15 | 1.287 | 0.05291 | -0.097 | 24.32
15.5 | 1.11 | 0.11499 | -0.063 | 9.651
16 | 1.066 | 0.1245 | -0.059 | 8.564

## 42. Re 1M Mach 0.00 (2)
BIGFOIL.COM POLAR EXPORT
GA 35-612
GA 35-612 |  |  |  | Cl Max: | 1.5114 | at alpha= | 16 | deg
XFOIL ncrit=9 |  |  |  | L/D Max: | 160.326 | at alpha= | 6 | deg
Re: | 1000000 |  |  | Cd Min: | 0.23578 | at alpha= | -20 | deg
Mach: | 0 |  |  | Cl=0 at alpha= | -3.9824 | deg
|  |  |  | @ Cl=0.1, Cd= | 0.0090235
|  |  |  | @ Cl=0.4, Cd= | 0.0066078
|  |  |  | @ Cl=0.6, Cd= | 0.0056165
alpha (deg) | Cl | Cd | Cm | Cl/Cd
-20 | -0.5874 | 0.23578 | 0.0312 | -2.4913
-19.5 | -0.5693 | 0.22988 | 0.0271 | -2.4765
-19 | -0.5509 | 0.22387 | 0.023 | -2.4608
-18.5 | -0.5327 | 0.21763 | 0.019 | -2.4477
-18 | -0.5147 | 0.21121 | 0.015 | -2.4369
-17.5 | -0.4964 | 0.20426 | 0.0109 | -2.4302
-17 | -0.4796 | 0.19688 | 0.0065 | -2.436
-16.5 | -0.4645 | 0.18962 | 0.002 | -2.4496
-16 | -0.4481 | 0.18217 | -0.0013 | -2.4598
-15.5 | -0.4303 | 0.17612 | -0.0045 | -2.4432
-14.5 | -0.3821 | 0.16165 | -0.0164 | -2.3637
-14 | -0.3686 | 0.15541 | -0.0189 | -2.3718
-13 | -0.3441 | 0.14047 | -0.0265 | -2.4496
-12 | -0.3218 | 0.12488 | -0.0337 | -2.5769
-11.5 | -0.3052 | 0.11905 | -0.0362 | -2.5636
-11 | -0.2903 | 0.11313 | -0.039 | -2.5661
-10.5 | -0.2778 | 0.10657 | -0.0423 | -2.6067
-10 | -0.2669 | 0.09976 | -0.0457 | -2.6754
-9.5 | -0.2643 | 0.09064 | -0.0511 | -2.9159
-8.5 | -0.2609 | 0.07509 | -0.0586 | -3.4745
-8 | -0.2608 | 0.06812 | -0.0623 | -3.8285
-7.5 | -0.2657 | 0.0597 | -0.0702 | -4.4506
-7 | -0.2522 | 0.05003 | -0.0793 | -5.041
-6.5 | -0.2295 | 0.04084 | -0.0845 | -5.6195
-6 | -0.2209 | 0.01571 | -0.086 | -14.0611
-5.5 | -0.1676 | 0.0138 | -0.086 | -12.1449
-5 | -0.1129 | 0.01221 | -0.0861 | -9.2465
-4.5 | -0.0577 | 0.01107 | -0.0861 | -5.2123
-4 | -0.002 | 0.00996 | -0.0863 | -0.2008
-3.5 | 0.0548 | 0.00942 | -0.0866 | 5.8174
-3 | 0.1118 | 0.00892 | -0.0869 | 12.5336
-2.5 | 0.1695 | 0.0086 | -0.0874 | 19.7093
-2 | 0.2268 | 0.0083 | -0.0878 | 27.3253
-1.5 | 0.2845 | 0.00803 | -0.0882 | 35.4296
-1 | 0.3406 | 0.00694 | -0.0891 | 49.0778
-0.5 | 0.3973 | 0.00662 | -0.0896 | 60.0151
0 | 0.4547 | 0.00636 | -0.0901 | 71.4937
0.5 | 0.5071 | 0.00577 | -0.0895 | 87.8856
1 | 0.554 | 0.00563 | -0.0871 | 98.4014
1.5 | 0.6221 | 0.00561 | -0.0898 | 110.8913
2 | 0.6797 | 0.00573 | -0.0904 | 118.6213
2.5 | 0.7373 | 0.00586 | -0.0909 | 125.8191
3 | 0.7948 | 0.00596 | -0.0915 | 133.3557
3.5 | 0.852 | 0.0061 | -0.092 | 139.6721
4 | 0.909 | 0.00623 | -0.0925 | 145.9069
4.5 | 0.9659 | 0.00635 | -0.093 | 152.1102
5 | 1.0223 | 0.00651 | -0.0934 | 157.0353
5.5 | 1.0775 | 0.00673 | -0.0937 | 160.104
6 | 1.1319 | 0.00706 | -0.0938 | 160.3258
6.5 | 1.1848 | 0.00752 | -0.0938 | 157.5532
7 | 1.2335 | 0.00834 | -0.0933 | 147.9017
8 | 1.296 | 0.01242 | -0.0877 | 104.3478
8.5 | 1.3207 | 0.0143 | -0.0839 | 92.3566
9 | 1.3377 | 0.01591 | -0.0786 | 84.0792
9.5 | 1.3526 | 0.01767 | -0.0737 | 76.5478
10 | 1.3712 | 0.01965 | -0.0701 | 69.7812
10.5 | 1.3919 | 0.02178 | -0.0673 | 63.9073
11 | 1.4117 | 0.02414 | -0.0647 | 58.4797
11.5 | 1.4296 | 0.02679 | -0.0623 | 53.3632
12 | 1.4452 | 0.02977 | -0.0601 | 48.5455
12.5 | 1.4567 | 0.03323 | -0.0579 | 43.8369
13 | 1.4707 | 0.03662 | -0.0562 | 40.1611
13.5 | 1.4832 | 0.04029 | -0.0547 | 36.8131
14 | 1.4812 | 0.04571 | -0.0531 | 32.4043
14.5 | 1.4935 | 0.0499 | -0.0524 | 29.9299
15 | 1.5027 | 0.05463 | -0.0519 | 27.5069
15.5 | 1.5084 | 0.06 | -0.0518 | 25.14
16 | 1.5114 | 0.06593 | -0.0521 | 22.9243
16.5 | 1.5028 | 0.07373 | -0.053 | 20.3825
17 | 1.4955 | 0.08174 | -0.0544 | 18.2958
17.5 | 1.4964 | 0.08889 | -0.0562 | 16.8343
18 | 1.4921 | 0.09709 | -0.0586 | 15.3682
18.5 | 1.4852 | 0.10599 | -0.0616 | 14.0126
19 | 1.4752 | 0.11567 | -0.0654 | 12.7535
19.5 | 1.466 | 0.1255 | -0.0697 | 11.6813
20 | 1.4544 | 0.13601 | -0.0749 | 10.6933

## 43. Re 1M Mach 0.10 (1)
BIGFOIL.COM POLAR EXPORT
GA 35-612
GA 35-612 |  |  |  | Cl Max: | 1.5 | at alpha= | 11 | deg
JavaFoil+Calcfoil stall+Eppler ext transition |  |  |  | L/D Max: | 154.78 | at alpha= | 5 | deg
Re: | 1000000 |  |  | Cd Min: | 0.00578 | at alpha= | 1.5 | deg
Mach: | 0.1 |  |  | Cl=0 at alpha= | -4.0652 | deg
|  |  |  | @ Cl=0.1, Cd= | 0.007738
|  |  |  | @ Cl=0.4, Cd= | 0.0065652
|  |  |  | @ Cl=0.6, Cd= | 0.0062975
alpha (deg) | Cl | Cd | Cm | Cl/Cd
-16.5 | -0.295 | 0.1335 | -0.029 | -2.207
-16 | -0.307 | 0.12773 | -0.028 | -2.4
-15.5 | -0.319 | 0.12108 | -0.029 | -2.631
-15 | -0.33 | 0.11397 | -0.029 | -2.896
-14.5 | -0.341 | 0.11027 | -0.029 | -3.092
-14 | -0.351 | 0.10418 | -0.029 | -3.37
-13.5 | -0.36 | 0.09769 | -0.029 | -3.685
-13 | -0.368 | 0.09171 | -0.029 | -4.008
-12.5 | -0.374 | 0.08643 | -0.03 | -4.322
-12 | -0.377 | 0.08092 | -0.03 | -4.663
-11.5 | -0.379 | 0.07789 | -0.029 | -4.861
-11 | -0.377 | 0.07309 | -0.031 | -5.165
-10.5 | -0.373 | 0.06897 | -0.031 | -5.41
-10 | -0.365 | 0.06496 | -0.03 | -5.621
-9.5 | -0.353 | 0.06135 | -0.029 | -5.761
-9 | -0.338 | 0.05796 | -0.031 | -5.839
-8.5 | -0.319 | 0.05454 | -0.031 | -5.852
-8 | -0.296 | 0.05159 | -0.031 | -5.74
-7.5 | -0.269 | 0.04766 | -0.031 | -5.645
-7 | -0.238 | 0.04556 | -0.033 | -5.234
-6.5 | -0.205 | 0.04291 | -0.036 | -4.769
-6 | -0.167 | 0.04109 | -0.029 | -4.056
-5.5 | -0.127 | 0.03912 | -0.029 | -3.236
-5 | -0.084 | 0.03706 | -0.029 | -2.27
-4.5 | -0.04 | 0.03541 | -0.031 | -1.123
-4 | 0.006 | 0.03385 | -0.028 | 0.185
-3.5 | 0.066 | 0.00784 | -0.081 | 8.44
-3 | 0.126 | 0.00766 | -0.082 | 16.393
-2.5 | 0.186 | 0.00747 | -0.083 | 24.881
-2 | 0.246 | 0.00745 | -0.083 | 33.082
-1.5 | 0.307 | 0.00735 | -0.084 | 41.801
-1 | 0.368 | 0.0072 | -0.085 | 51.147
-0.5 | 0.429 | 0.00599 | -0.086 | 71.681
0 | 0.493 | 0.00628 | -0.086 | 78.623
0.5 | 0.554 | 0.00629 | -0.087 | 88.102
1 | 0.615 | 0.0063 | -0.088 | 97.561
1.5 | 0.676 | 0.00578 | -0.089 | 116.884
2 | 0.736 | 0.00596 | -0.089 | 123.498
2.5 | 0.797 | 0.00585 | -0.09 | 136.178
3 | 0.858 | 0.00602 | -0.091 | 142.603
3.5 | 0.915 | 0.00614 | -0.092 | 148.963
4 | 0.975 | 0.00632 | -0.092 | 154.16
4.5 | 1.035 | 0.00672 | -0.093 | 153.943
5 | 1.093 | 0.00706 | -0.094 | 154.78
5.5 | 1.15 | 0.00769 | -0.095 | 149.669
6 | 1.205 | 0.00807 | -0.095 | 149.456
6.5 | 1.259 | 0.0084 | -0.096 | 149.823
7 | 1.31 | 0.00897 | -0.097 | 146.073
7.5 | 1.322 | 0.01676 | -0.095 | 78.865
8 | 1.361 | 0.01827 | -0.095 | 74.482
8.5 | 1.399 | 0.01954 | -0.095 | 71.594
9 | 1.433 | 0.02071 | -0.096 | 69.23
9.5 | 1.464 | 0.02201 | -0.096 | 66.496
10 | 1.485 | 0.02339 | -0.097 | 63.48
10.5 | 1.496 | 0.02465 | -0.097 | 60.691
11 | 1.5 | 0.02626 | -0.098 | 57.112
11.5 | 1.496 | 0.02817 | -0.098 | 53.093
12 | 1.484 | 0.03 | -0.098 | 49.47
12.5 | 1.465 | 0.032 | -0.099 | 45.785
13 | 1.439 | 0.03375 | -0.099 | 42.623
13.5 | 1.404 | 0.03687 | -0.099 | 38.084
14 | 1.362 | 0.04019 | -0.099 | 33.898
14.5 | 1.312 | 0.04492 | -0.099 | 29.209
15 | 1.22 | 0.06294 | -0.093 | 19.378
15.5 | 1.062 | 0.12051 | -0.057 | 8.814
16 | 1.016 | 0.12925 | -0.054 | 7.862

## 44. Re 1M Mach 0.10 (2)
BIGFOIL.COM POLAR EXPORT
GA 35-612
GA 35-612 |  |  |  | Cl Max: | 1.5005 | at alpha= | 16 | deg
XFOIL ncrit=9 |  |  |  | L/D Max: | 160.451 | at alpha= | 6 | deg
Re: | 1000000 |  |  | Cd Min: | 0.2365 | at alpha= | -20 | deg
Mach: | 0.1 |  |  | Cl=0 at alpha= | -3.9816 | deg
|  |  |  | @ Cl=0.1, Cd= | 0.0090645
|  |  |  | @ Cl=0.4, Cd= | 0.0066387
|  |  |  | @ Cl=0.6, Cd= | 0.0056376
alpha (deg) | Cl | Cd | Cm | Cl/Cd
-20 | -0.589 | 0.2365 | 0.0315 | -2.4905
-19.5 | -0.5707 | 0.23055 | 0.0274 | -2.4754
-19 | -0.5521 | 0.2245 | 0.0233 | -2.4592
-18.5 | -0.5337 | 0.21821 | 0.0192 | -2.4458
-18 | -0.5155 | 0.21176 | 0.0152 | -2.4344
-17.5 | -0.497 | 0.20476 | 0.0111 | -2.4272
-17 | -0.48 | 0.19739 | 0.0066 | -2.4317
-16.5 | -0.4646 | 0.19014 | 0.0021 | -2.4435
-16 | -0.448 | 0.18269 | -0.0012 | -2.4522
-15 | -0.4109 | 0.17018 | -0.0086 | -2.4145
-14.5 | -0.3824 | 0.16225 | -0.016 | -2.3569
-14 | -0.3684 | 0.15592 | -0.0187 | -2.3628
-13.5 | -0.3539 | 0.14884 | -0.022 | -2.3777
-13 | -0.3432 | 0.14091 | -0.0265 | -2.4356
-12.5 | -0.331 | 0.13365 | -0.0303 | -2.4766
-12 | -0.32 | 0.12546 | -0.0336 | -2.5506
-11.5 | -0.3032 | 0.11958 | -0.0361 | -2.5355
-11 | -0.2882 | 0.1136 | -0.0391 | -2.537
-10.5 | -0.2756 | 0.10705 | -0.0423 | -2.5745
-10 | -0.2643 | 0.1002 | -0.0457 | -2.6377
-9.5 | -0.2614 | 0.09115 | -0.0511 | -2.8678
-9 | -0.2543 | 0.0836 | -0.0551 | -3.0419
-8.5 | -0.2548 | 0.07612 | -0.0583 | -3.3473
-8 | -0.2523 | 0.06936 | -0.0619 | -3.6375
-7.5 | -0.2575 | 0.06202 | -0.0675 | -4.1519
-7 | -0.2467 | 0.05208 | -0.078 | -4.7369
-6 | -0.2215 | 0.01655 | -0.0868 | -13.3837
-5.5 | -0.1685 | 0.01423 | -0.0867 | -11.8412
-5 | -0.1136 | 0.01246 | -0.0867 | -9.1172
-4.5 | -0.0582 | 0.01122 | -0.0867 | -5.1872
-4 | -0.0021 | 0.01005 | -0.0869 | -0.20896
-3.5 | 0.055 | 0.00948 | -0.0872 | 5.8017
-3 | 0.1124 | 0.00895 | -0.0875 | 12.5587
-2.5 | 0.1704 | 0.00861 | -0.0879 | 19.7909
-2 | 0.2281 | 0.00833 | -0.0883 | 27.383
-1.5 | 0.2862 | 0.00805 | -0.0887 | 35.5528
-1 | 0.3427 | 0.00699 | -0.0896 | 49.0272
-0.5 | 0.3997 | 0.00664 | -0.0901 | 60.1958
0 | 0.4575 | 0.00639 | -0.0906 | 71.5962
0.5 | 0.5104 | 0.0058 | -0.09 | 88
1 | 0.5575 | 0.00565 | -0.0876 | 98.6726
1.5 | 0.6259 | 0.00563 | -0.0903 | 111.1723
2 | 0.6838 | 0.00576 | -0.0908 | 118.7153
2.5 | 0.7418 | 0.00588 | -0.0914 | 126.1565
3 | 0.7996 | 0.00599 | -0.092 | 133.4891
3.5 | 0.8573 | 0.00612 | -0.0925 | 140.0817
4 | 0.9146 | 0.00627 | -0.093 | 145.8692
4.5 | 0.9719 | 0.00638 | -0.0934 | 152.3354
5 | 1.0287 | 0.00654 | -0.0938 | 157.2936
5.5 | 1.0844 | 0.00677 | -0.0941 | 160.1773
6 | 1.1392 | 0.0071 | -0.0942 | 160.4507
6.5 | 1.1922 | 0.00759 | -0.0941 | 157.0751
7 | 1.2407 | 0.00845 | -0.0935 | 146.8284
7.5 | 1.2742 | 0.01049 | -0.0909 | 121.4681
8 | 1.3005 | 0.01267 | -0.0873 | 102.644
8.5 | 1.3232 | 0.01459 | -0.0831 | 90.6923
9 | 1.3367 | 0.01624 | -0.0772 | 82.3091
9.5 | 1.352 | 0.01815 | -0.0726 | 74.4904
10 | 1.3717 | 0.02019 | -0.0693 | 67.9396
10.5 | 1.3906 | 0.02255 | -0.0664 | 61.6674
11 | 1.4095 | 0.02508 | -0.0638 | 56.2002
11.5 | 1.4276 | 0.0278 | -0.0615 | 51.3525
12 | 1.4435 | 0.03085 | -0.0593 | 46.7909
12.5 | 1.4521 | 0.03468 | -0.057 | 41.8714
13 | 1.4675 | 0.03803 | -0.0554 | 38.588
13.5 | 1.4786 | 0.04199 | -0.0539 | 35.2131
14 | 1.4771 | 0.04753 | -0.0525 | 31.0772
14.5 | 1.4879 | 0.05204 | -0.0519 | 28.5915
15 | 1.496 | 0.05706 | -0.0515 | 26.218
15.5 | 1.5003 | 0.06276 | -0.0515 | 23.9054
16 | 1.5005 | 0.06929 | -0.0521 | 21.6554
16.5 | 1.488 | 0.07786 | -0.0533 | 19.1112
17 | 1.4848 | 0.08553 | -0.0549 | 17.36
17.5 | 1.4829 | 0.09332 | -0.057 | 15.8905
18 | 1.477 | 0.10203 | -0.0597 | 14.4761
18.5 | 1.4685 | 0.11142 | -0.0632 | 13.1799
19 | 1.4573 | 0.12158 | -0.0674 | 11.9863
19.5 | 1.4465 | 0.13195 | -0.0723 | 10.9625
20 | 1.4336 | 0.143 | -0.0781 | 10.0252

## 45. Re 1M Mach 0.25 (1)
BIGFOIL.COM POLAR EXPORT
GA 35-612
GA 35-612 |  |  |  | Cl Max: | 1.483 | at alpha= | 10 | deg
JavaFoil+Calcfoil stall+Eppler ext transition |  |  |  | L/D Max: | 153.621 | at alpha= | 4 | deg
Re: | 1000000 |  |  | Cd Min: | 0.00592 | at alpha= | 1.5 | deg
Mach: | 0.25 |  |  | Cl=0 at alpha= | -4.0536 | deg
|  |  |  | @ Cl=0.1, Cd= | 0.017547
|  |  |  | @ Cl=0.4, Cd= | 0.006861
|  |  |  | @ Cl=0.6, Cd= | 0.0063695
alpha (deg) | Cl | Cd | Cm | Cl/Cd
-14.5 | -0.06 | 0.11449 | -0.031 | -0.526
-14 | -0.057 | 0.1067 | -0.031 | -0.537
-13.5 | -0.054 | 0.10038 | -0.031 | -0.543
-13 | -0.117 | 0.09603 | -0.031 | -1.215
-12.5 | -0.164 | 0.09225 | -0.031 | -1.78
-12 | -0.2 | 0.08543 | -0.03 | -2.338
-11.5 | -0.229 | 0.08028 | -0.031 | -2.855
-11 | -0.253 | 0.07693 | -0.031 | -3.291
-10.5 | -0.272 | 0.07125 | -0.032 | -3.816
-10 | -0.285 | 0.06706 | -0.031 | -4.245
-9.5 | -0.292 | 0.06296 | -0.031 | -4.631
-9 | -0.292 | 0.05879 | -0.032 | -4.97
-8.5 | -0.286 | 0.05614 | -0.031 | -5.098
-8 | -0.274 | 0.05235 | -0.031 | -5.229
-7.5 | -0.255 | 0.04852 | -0.03 | -5.253
-7 | -0.231 | 0.04644 | -0.033 | -4.967
-6.5 | -0.201 | 0.04415 | -0.032 | -4.543
-6 | -0.166 | 0.04121 | -0.036 | -4.034
-5.5 | -0.127 | 0.03901 | -0.036 | -3.268
-5 | -0.085 | 0.03761 | -0.03 | -2.263
-4.5 | -0.05 | 0.00822 | -0.082 | -6.078
-4 | 0.006 | 0.03426 | -0.029 | 0.186
-3.5 | 0.055 | 0.03275 | -0.032 | 1.67
-3 | 0.129 | 0.00775 | -0.084 | 16.614
-2.5 | 0.191 | 0.00757 | -0.085 | 25.173
-2 | 0.253 | 0.00752 | -0.086 | 33.654
-1.5 | 0.316 | 0.00731 | -0.086 | 43.145
-1 | 0.378 | 0.00728 | -0.087 | 51.948
-0.5 | 0.441 | 0.00608 | -0.088 | 72.48
0 | 0.507 | 0.00632 | -0.089 | 80.223
0.5 | 0.569 | 0.00634 | -0.089 | 89.755
1 | 0.632 | 0.0064 | -0.09 | 98.769
1.5 | 0.694 | 0.00592 | -0.091 | 117.29
2 | 0.757 | 0.0061 | -0.092 | 123.999
2.5 | 0.819 | 0.006 | -0.093 | 136.556
3 | 0.882 | 0.00618 | -0.093 | 142.674
3.5 | 0.94 | 0.00631 | -0.094 | 148.979
4 | 1.001 | 0.00652 | -0.095 | 153.621
4.5 | 1.063 | 0.00697 | -0.096 | 152.383
5 | 1.123 | 0.00733 | -0.096 | 153.18
5.5 | 1.181 | 0.00797 | -0.097 | 148.114
6 | 1.237 | 0.0084 | -0.098 | 147.309
6.5 | 1.291 | 0.00877 | -0.099 | 147.073
7 | 1.342 | 0.00938 | -0.099 | 143.024
7.5 | 1.344 | 0.01853 | -0.097 | 72.494
8 | 1.383 | 0.01967 | -0.097 | 70.307
8.5 | 1.418 | 0.02092 | -0.098 | 67.763
9 | 1.447 | 0.02232 | -0.098 | 64.839
9.5 | 1.472 | 0.02382 | -0.098 | 61.809
10 | 1.483 | 0.02524 | -0.099 | 58.759
10.5 | 1.479 | 0.027 | -0.099 | 54.793
11 | 1.464 | 0.02892 | -0.1 | 50.616
11.5 | 1.436 | 0.0311 | -0.1 | 46.174
12 | 1.187 | 0.08086 | -0.047 | 14.675
12.5 | 1.332 | 0.03725 | -0.1 | 35.766
13 | 1.098 | 0.09351 | -0.058 | 11.739
13.5 | 1.029 | 0.10159 | -0.052 | 10.13
14 | 0.954 | 0.11102 | -0.048 | 8.593
14.5 | 0.873 | 0.11876 | -0.046 | 7.349
15 | 0.785 | 0.13024 | -0.045 | 6.031

## 46. Re 1M Mach 0.25 (2)
BIGFOIL.COM POLAR EXPORT
GA 35-612
GA 35-612 |  |  |  | Cl Max: | 1.4547 | at alpha= | 15 | deg
XFOIL ncrit=9 |  |  |  | L/D Max: | 160.086 | at alpha= | 5.5 | deg
Re: | 1000000 |  |  | Cd Min: | 0.24056 | at alpha= | -20 | deg
Mach: | 0.25 |  |  | Cl=0 at alpha= | -3.9828 | deg
|  |  |  | @ Cl=0.1, Cd= | 0.0093723
|  |  |  | @ Cl=0.4, Cd= | 0.0070131
|  |  |  | @ Cl=0.6, Cd= | 0.0057467
alpha (deg) | Cl | Cd | Cm | Cl/Cd
-20 | -0.598 | 0.24056 | 0.0333 | -2.4859
-19.5 | -0.5787 | 0.23436 | 0.029 | -2.4693
-19 | -0.5591 | 0.22805 | 0.0246 | -2.4517
-18.5 | -0.5396 | 0.2215 | 0.0204 | -2.4361
-18 | -0.5204 | 0.21482 | 0.0162 | -2.4225
-17.5 | -0.5009 | 0.20759 | 0.0118 | -2.4129
-17 | -0.4828 | 0.20025 | 0.0072 | -2.411
-16.5 | -0.4659 | 0.19297 | 0.0026 | -2.4144
-16 | -0.4476 | 0.18551 | -0.0008 | -2.4128
-15 | -0.3984 | 0.17154 | -0.0119 | -2.3225
-14.5 | -0.3831 | 0.16519 | -0.0147 | -2.3191
-14 | -0.3668 | 0.15848 | -0.018 | -2.3145
-13.5 | -0.3513 | 0.15095 | -0.022 | -2.3273
-13 | -0.3391 | 0.14334 | -0.0264 | -2.3657
-12.5 | -0.3252 | 0.13609 | -0.0302 | -2.3896
-12 | -0.3102 | 0.12842 | -0.0332 | -2.4155
-11.5 | -0.2932 | 0.1223 | -0.036 | -2.3974
-11 | -0.2777 | 0.11608 | -0.0391 | -2.3923
-10.5 | -0.2638 | 0.10936 | -0.0426 | -2.4122
-10 | -0.2541 | 0.10173 | -0.0468 | -2.4978
-9.5 | -0.2467 | 0.0936 | -0.0516 | -2.6357
-9 | -0.2423 | 0.08562 | -0.0552 | -2.8299
-8.5 | -0.2277 | 0.08054 | -0.0573 | -2.8272
-8 | -0.2197 | 0.07416 | -0.0607 | -2.9625
-7.5 | -0.2153 | 0.06773 | -0.0641 | -3.1788
-7 | -0.2189 | 0.06037 | -0.07 | -3.626
-6.5 | -0.2081 | 0.04914 | -0.0819 | -4.2348
-6 | -0.1842 | 0.03628 | -0.0886 | -5.0772
-5.5 | -0.1627 | 0.02294 | -0.0909 | -7.0924
-5 | -0.1171 | 0.01452 | -0.0905 | -8.0647
-4.5 | -0.0604 | 0.01222 | -0.0902 | -4.9427
-4 | -0.002 | 0.01096 | -0.0901 | -0.18248
-3.5 | 0.056 | 0.00988 | -0.0902 | 5.668
-3 | 0.1158 | 0.00919 | -0.0904 | 12.6007
-2.5 | 0.1756 | 0.00873 | -0.0906 | 20.1145
-2 | 0.2356 | 0.00848 | -0.091 | 27.783
-1.5 | 0.2958 | 0.00817 | -0.0915 | 36.2056
-1 | 0.3545 | 0.00732 | -0.0922 | 48.429
0 | 0.4731 | 0.00652 | -0.0934 | 72.5613
0.5 | 0.5285 | 0.00602 | -0.093 | 87.7907
1 | 0.5774 | 0.00575 | -0.0905 | 100.4174
1.5 | 0.6467 | 0.00574 | -0.0929 | 112.6655
2 | 0.7067 | 0.00589 | -0.0935 | 119.983
2.5 | 0.7669 | 0.00599 | -0.0941 | 128.0301
3 | 0.8266 | 0.00615 | -0.0946 | 134.4065
3.5 | 0.8866 | 0.00626 | -0.0951 | 141.6294
4 | 0.9462 | 0.00642 | -0.0955 | 147.3832
4.5 | 1.0054 | 0.00659 | -0.0958 | 152.5645
5 | 1.0645 | 0.00675 | -0.0961 | 157.7037
5.5 | 1.1222 | 0.00701 | -0.0962 | 160.0856
6 | 1.1789 | 0.0074 | -0.0961 | 159.3108
6.5 | 1.233 | 0.00799 | -0.0956 | 154.3179
7 | 1.279 | 0.00918 | -0.0941 | 139.3246
7.5 | 1.3041 | 0.01164 | -0.0899 | 112.0361
8 | 1.3211 | 0.01396 | -0.0844 | 94.6347
8.5 | 1.3241 | 0.01612 | -0.0769 | 82.1402
9 | 1.3341 | 0.01865 | -0.0719 | 71.5335
9.5 | 1.3535 | 0.02106 | -0.0684 | 64.2688
10 | 1.3726 | 0.02371 | -0.0654 | 57.8912
10.5 | 1.3902 | 0.02664 | -0.0626 | 52.1847
11 | 1.4055 | 0.0299 | -0.06 | 47.0067
11.5 | 1.4172 | 0.0336 | -0.0575 | 42.1786
12 | 1.4307 | 0.03734 | -0.0554 | 38.3155
12.5 | 1.4386 | 0.04186 | -0.0535 | 34.3669
13 | 1.4488 | 0.04643 | -0.0521 | 31.204
13.5 | 1.4506 | 0.05214 | -0.0511 | 27.8213
14 | 1.4506 | 0.05841 | -0.0505 | 24.8348
14.5 | 1.4539 | 0.06462 | -0.0504 | 22.4992
15 | 1.4547 | 0.07147 | -0.0509 | 20.354
15.5 | 1.452 | 0.0791 | -0.0519 | 18.3565
16 | 1.4452 | 0.08769 | -0.0538 | 16.4808
16.5 | 1.4279 | 0.09817 | -0.0567 | 14.5452
17 | 1.418 | 0.10811 | -0.0601 | 13.1163
17.5 | 1.4054 | 0.1189 | -0.0645 | 11.82
18 | 1.3898 | 0.13064 | -0.07 | 10.6384
18.5 | 1.3714 | 0.14335 | -0.0768 | 9.5668
19 | 1.3514 | 0.15696 | -0.0848 | 8.6098
19.5 | 1.3307 | 0.17127 | -0.0939 | 7.7696
20 | 1.3083 | 0.18677 | -0.1042 | 7.0049

## 47. Re 1M Mach 0.50 (1)
BIGFOIL.COM POLAR EXPORT
GA 35-612
GA 35-612 |  |  |  | Cl Max: | 1.414 | at alpha= | 7.5 | deg
JavaFoil+Calcfoil stall+Eppler ext transition |  |  |  | L/D Max: | 147.469 | at alpha= | 4.5 | deg
Re: | 1000000 |  |  | Cd Min: | 0.00667 | at alpha= | 2.5 | deg
Mach: | 0.5 |  |  | Cl=0 at alpha= | -4.0778 | deg
|  |  |  | @ Cl=0.1, Cd= | 0.032906
|  |  |  | @ Cl=0.4, Cd= | 0.0076234
|  |  |  | @ Cl=0.6, Cd= | 0.006713
alpha (deg) | Cl | Cd | Cm | Cl/Cd
-20 | -0.862 | 0.19609 | -0.039 | -4.396
-19.5 | -0.836 | 0.19142 | -0.039 | -4.368
-19 | -0.811 | 0.18316 | -0.041 | -4.429
-18.5 | -0.782 | 0.18015 | -0.039 | -4.343
-18 | -0.756 | 0.17419 | -0.039 | -4.337
-17.5 | -0.728 | 0.17022 | -0.038 | -4.279
-17 | -0.702 | 0.16409 | -0.038 | -4.278
-16.5 | -0.675 | 0.19227 | -0.037 | -3.51
-16 | -0.649 | 0.15314 | -0.038 | -4.238
-15.5 | -0.622 | 0.1489 | -0.038 | -4.18
-15 | -0.596 | 0.14562 | -0.038 | -4.091
-14.5 | -0.569 | 0.13764 | -0.039 | -4.134
-14 | -0.542 | 0.13367 | -0.039 | -4.058
-13.5 | -0.516 | 0.12601 | -0.039 | -4.093
-13 | -0.488 | 0.12154 | -0.038 | -4.018
-12.5 | -0.461 | 0.11238 | -0.036 | -4.099
-12 | -0.434 | 0.10998 | -0.036 | -3.943
-11.5 | -0.407 | 0.10721 | -0.037 | -3.794
-11 | -0.38 | 0.10354 | -0.037 | -3.668
-10.5 | -0.353 | 0.10052 | -0.037 | -3.509
-10 | -0.326 | 0.09773 | -0.037 | -3.332
-9.5 | -0.298 | 0.09291 | -0.038 | -3.212
-9 | -0.271 | 0.09299 | -0.038 | -2.916
-8.5 | -0.244 | 0.06966 | -0.036 | -3.498
-8 | -0.216 | 0.05963 | -0.037 | -3.628
-7.5 | -0.189 | 0.0518 | -0.039 | -3.651
-7 | -0.161 | 0.05348 | -0.037 | -3.02
-6.5 | -0.134 | 0.04747 | -0.036 | -2.823
-6 | -0.107 | 0.04552 | -0.037 | -2.341
-5.5 | -0.079 | 0.04234 | -0.037 | -1.867
-5 | -0.051 | 0.03938 | -0.035 | -1.306
-4.5 | -0.038 | 0.03697 | -0.035 | -1.04
-4 | 0.007 | 0.03539 | -0.035 | 0.188
-3.5 | 0.059 | 0.03389 | -0.033 | 1.738
-3 | 0.114 | 0.03257 | -0.033 | 3.501
-2.5 | 0.211 | 0.00804 | -0.095 | 26.244
-2 | 0.281 | 0.00789 | -0.096 | 35.657
-1.5 | 0.352 | 0.00774 | -0.097 | 45.475
-1 | 0.422 | 0.00757 | -0.097 | 55.804
-0.5 | 0.493 | 0.0076 | -0.098 | 64.866
0 | 0.567 | 0.00668 | -0.099 | 84.873
0.5 | 0.637 | 0.00675 | -0.1 | 94.326
1 | 0.706 | 0.00693 | -0.101 | 101.971
1.5 | 0.776 | 0.0071 | -0.102 | 109.39
2 | 0.846 | 0.00675 | -0.103 | 125.333
2.5 | 0.916 | 0.00667 | -0.103 | 137.288
3 | 0.986 | 0.00692 | -0.104 | 142.473
3.5 | 1.049 | 0.00725 | -0.105 | 144.591
4 | 1.117 | 0.0076 | -0.106 | 147.116
4.5 | 1.185 | 0.00804 | -0.107 | 147.469
5 | 1.251 | 0.00864 | -0.108 | 144.807
5.5 | 1.312 | 0.00918 | -0.109 | 142.904
6 | 1.369 | 0.00977 | -0.109 | 140.107
6.5 | 1.39 | 0.01108 | -0.108 | 125.489
7 | 1.393 | 0.02287 | -0.106 | 60.916
7.5 | 1.414 | 0.02475 | -0.106 | 57.153
8 | 1.412 | 0.02693 | -0.107 | 52.45
8.5 | 1.367 | 0.0294 | -0.107 | 46.477
9 | 1.17 | 0.03181 | -0.107 | 36.776
9.5 | 0.751 | 0.06831 | -0.043 | 10.99
10 | 0.779 | 0.07172 | -0.048 | 10.861
10.5 | 0.806 | 0.09949 | -0.048 | 8.104
11 | 0.834 | 0.1028 | -0.048 | 8.109
11.5 | 0.862 | 0.10751 | -0.052 | 8.016
12 | 0.889 | 0.1145 | -0.053 | 7.766
12.5 | 0.916 | 0.12302 | -0.054 | 7.45

## 48. Re 1M Mach 0.50 (2)
BIGFOIL.COM POLAR EXPORT
GA 35-612
GA 35-612 |  |  |  | Cl Max: | 1.3941 | at alpha= | 6.5 | deg
XFOIL ncrit=9 |  |  |  | L/D Max: | 157.748 | at alpha= | 5 | deg
Re: | 1000000 |  |  | Cd Min: | 0.26152 | at alpha= | -20 | deg
Mach: | 0.5 |  |  | Cl=0 at alpha= | -4.0198 | deg
|  |  |  | @ Cl=0.1, Cd= | 0.012034
|  |  |  | @ Cl=0.4, Cd= | 0.0084708
|  |  |  | @ Cl=0.6, Cd= | 0.0068998
alpha (deg) | Cl | Cd | Cm | Cl/Cd
-20 | -0.645 | 0.26152 | 0.0414 | -2.4664
-19.5 | -0.6211 | 0.25385 | 0.0362 | -2.4467
-19 | -0.597 | 0.24603 | 0.0309 | -2.4265
-18.5 | -0.5728 | 0.23805 | 0.0257 | -2.4062
-18 | -0.5485 | 0.22984 | 0.0204 | -2.3864
-17.5 | -0.5249 | 0.22181 | 0.015 | -2.3664
-17 | -0.5018 | 0.21382 | 0.0096 | -2.3468
-16 | -0.4525 | 0.19835 | 0.0001 | -2.2813
-15.5 | -0.4303 | 0.19125 | -0.004 | -2.2499
-15 | -0.4081 | 0.18382 | -0.0083 | -2.2201
-14.5 | -0.3858 | 0.17627 | -0.0127 | -2.1887
-14 | -0.365 | 0.16834 | -0.0177 | -2.1682
-13.5 | -0.3456 | 0.16063 | -0.0224 | -2.1515
-13 | -0.3264 | 0.15286 | -0.027 | -2.1353
-12.5 | -0.3033 | 0.14542 | -0.03 | -2.0857
-11.5 | -0.2625 | 0.1315 | -0.0375 | -1.9962
-11 | -0.2437 | 0.12429 | -0.0414 | -1.9607
-10.5 | -0.2293 | 0.11642 | -0.0467 | -1.9696
-10 | -0.2151 | 0.10901 | -0.0512 | -1.9732
-9.5 | -0.1943 | 0.10224 | -0.0533 | -1.9004
-9 | -0.1765 | 0.096 | -0.0565 | -1.8385
-8.5 | -0.1603 | 0.0895 | -0.0601 | -1.7911
-8 | -0.1492 | 0.08209 | -0.0653 | -1.8175
-7.5 | -0.1376 | 0.075 | -0.0696 | -1.8347
-7 | -0.1271 | 0.06791 | -0.0738 | -1.8716
-6.5 | -0.1242 | 0.06095 | -0.0771 | -2.0377
-6 | -0.1219 | 0.05428 | -0.0822 | -2.2458
-5.5 | -0.105 | 0.04537 | -0.0925 | -2.3143
-5 | -0.0801 | 0.03609 | -0.0996 | -2.2195
-4.5 | -0.0485 | 0.02514 | -0.104 | -1.9292
-4 | 0.002 | 0.01748 | -0.1048 | 0.11442
-3.5 | 0.0638 | 0.01316 | -0.1044 | 4.848
-3 | 0.1313 | 0.01106 | -0.1039 | 11.8716
-2.5 | 0.1995 | 0.00971 | -0.1035 | 20.5458
-2 | 0.2688 | 0.0091 | -0.1034 | 29.5385
-1.5 | 0.3385 | 0.00872 | -0.1037 | 38.8188
-1 | 0.4076 | 0.00844 | -0.104 | 48.2938
-0.5 | 0.4745 | 0.00732 | -0.105 | 64.8224
0 | 0.5431 | 0.00712 | -0.1055 | 76.2781
0.5 | 0.6103 | 0.00686 | -0.1059 | 88.965
1 | 0.6694 | 0.0064 | -0.104 | 104.5938
1.5 | 0.7307 | 0.00635 | -0.1024 | 115.0709
2 | 0.8101 | 0.00648 | -0.1051 | 125.0154
2.5 | 0.8795 | 0.00665 | -0.1056 | 132.2556
3 | 0.949 | 0.00683 | -0.106 | 138.9458
3.5 | 1.0183 | 0.00705 | -0.1062 | 144.4397
4 | 1.0881 | 0.00724 | -0.1063 | 150.2901
4.5 | 1.1575 | 0.00747 | -0.1061 | 154.9531
5 | 1.2257 | 0.00777 | -0.1054 | 157.7477
5.5 | 1.2907 | 0.00824 | -0.1041 | 156.6383
6 | 1.351 | 0.00899 | -0.102 | 150.2781
6.5 | 1.3941 | 0.01045 | -0.0976 | 133.4067
7 | 1.3844 | 0.01337 | -0.0868 | 103.5453
7.5 | 1.3587 | 0.01824 | -0.078 | 74.4901
8 | 1.3418 | 0.02358 | -0.0717 | 56.9042
8.5 | 1.3335 | 0.02881 | -0.0668 | 46.286
9 | 1.3393 | 0.03346 | -0.063 | 40.0269
9.5 | 1.3505 | 0.03805 | -0.0599 | 35.4928
10 | 1.3619 | 0.04303 | -0.0573 | 31.65
10.5 | 1.3701 | 0.04863 | -0.0551 | 28.174
11 | 1.3729 | 0.05508 | -0.0534 | 24.9256
11.5 | 1.3732 | 0.06221 | -0.0524 | 22.0736

## 49. Re 2M Mach 0.00 (1)
BIGFOIL.COM POLAR EXPORT
GA 35-612
GA 35-612 |  |  |  | Cl Max: | 1.513 | at alpha= | 11 | deg
JavaFoil+Calcfoil stall+Eppler ext transition |  |  |  | L/D Max: | 175.017 | at alpha= | 5 | deg
Re: | 2000000 |  |  | Cd Min: | 0.0051 | at alpha= | 2.5 | deg
Mach: | 0 |  |  | Cl=0 at alpha= | -4.0702 | deg
|  |  |  | @ Cl=0.1, Cd= | 0.0068048
|  |  |  | @ Cl=0.4, Cd= | 0.0056625
|  |  |  | @ Cl=0.6, Cd= | 0.0056103
alpha (deg) | Cl | Cd | Cm | Cl/Cd
-17 | -0.325 | 0.12942 | -0.03 | -2.515
-16.5 | -0.336 | 0.12415 | -0.031 | -2.705
-16 | -0.346 | 0.11818 | -0.031 | -2.928
-15.5 | -0.356 | 0.11264 | -0.031 | -3.159
-15 | -0.365 | 0.10693 | -0.031 | -3.415
-14.5 | -0.374 | 0.10165 | -0.032 | -3.677
-14 | -0.381 | 0.09651 | -0.032 | -3.952
-13.5 | -0.388 | 0.09162 | -0.032 | -4.234
-13 | -0.393 | 0.08604 | -0.032 | -4.565
-12.5 | -0.396 | 0.08134 | -0.033 | -4.87
-12 | -0.397 | 0.07726 | -0.033 | -5.142
-11.5 | -0.396 | 0.07407 | -0.033 | -5.346
-11 | -0.392 | 0.06931 | -0.034 | -5.658
-10.5 | -0.385 | 0.0654 | -0.034 | -5.892
-10 | -0.375 | 0.06122 | -0.035 | -6.132
-9.5 | -0.362 | 0.05804 | -0.035 | -6.233
-9 | -0.345 | 0.05376 | -0.037 | -6.426
-8.5 | -0.325 | 0.05023 | -0.039 | -6.474
-8 | -0.3 | 0.04766 | -0.039 | -6.303
-7.5 | -0.273 | 0.04431 | -0.041 | -6.158
-7 | -0.295 | 0.00834 | -0.076 | -35.407
-6.5 | -0.252 | 0.00813 | -0.076 | -31.055
-6 | -0.206 | 0.00793 | -0.077 | -25.984
-5.5 | -0.156 | 0.00726 | -0.078 | -21.538
-5 | -0.104 | 0.00727 | -0.079 | -14.289
-4.5 | -0.049 | 0.00737 | -0.079 | -6.643
-4 | 0.008 | 0.00696 | -0.08 | 1.109
-3.5 | 0.066 | 0.00692 | -0.081 | 9.512
-3 | 0.125 | 0.00672 | -0.081 | 18.604
-2.5 | 0.185 | 0.00665 | -0.082 | 27.803
-2 | 0.245 | 0.0065 | -0.083 | 37.712
-1.5 | 0.306 | 0.0064 | -0.084 | 47.759
-1 | 0.366 | 0.00627 | -0.084 | 58.467
-0.5 | 0.427 | 0.00518 | -0.085 | 82.416
0 | 0.491 | 0.00541 | -0.086 | 90.823
0.5 | 0.551 | 0.00553 | -0.087 | 99.686
1 | 0.612 | 0.00563 | -0.087 | 108.662
1.5 | 0.672 | 0.00569 | -0.088 | 118.155
2 | 0.733 | 0.00583 | -0.089 | 125.666
2.5 | 0.793 | 0.0051 | -0.09 | 155.519
3 | 0.854 | 0.00533 | -0.09 | 160.212
3.5 | 0.91 | 0.00554 | -0.091 | 164.297
4 | 0.97 | 0.00576 | -0.092 | 168.53
4.5 | 1.03 | 0.00592 | -0.093 | 174.045
5 | 1.088 | 0.00622 | -0.093 | 175.017
5.5 | 1.145 | 0.00675 | -0.094 | 169.637
6 | 1.2 | 0.00706 | -0.095 | 170.053
6.5 | 1.253 | 0.00742 | -0.096 | 168.917
7 | 1.304 | 0.00817 | -0.096 | 159.651
7.5 | 1.353 | 0.014 | -0.097 | 96.679
8 | 1.367 | 0.01565 | -0.095 | 87.355
8.5 | 1.405 | 0.01667 | -0.096 | 84.302
9 | 1.44 | 0.01764 | -0.096 | 81.661
9.5 | 1.472 | 0.01875 | -0.097 | 78.5
10 | 1.494 | 0.01991 | -0.097 | 75.06
10.5 | 1.507 | 0.021 | -0.098 | 71.762
11 | 1.513 | 0.02238 | -0.098 | 67.604
11.5 | 1.512 | 0.02393 | -0.098 | 63.202
12 | 1.504 | 0.02549 | -0.099 | 58.995
12.5 | 1.489 | 0.02712 | -0.099 | 54.902
13 | 1.466 | 0.02902 | -0.1 | 50.514
13.5 | 1.438 | 0.031 | -0.1 | 46.401
14 | 1.404 | 0.03349 | -0.1 | 41.93
14.5 | 1.365 | 0.03631 | -0.1 | 37.597
15 | 1.319 | 0.04021 | -0.1 | 32.805
15.5 | 1.269 | 0.04455 | -0.1 | 28.492
16 | 1.217 | 0.04962 | -0.1 | 24.517

## 50. Re 2M Mach 0.00 (2)
BIGFOIL.COM POLAR EXPORT
GA 35-612
GA 35-612 |  |  |  | Cl Max: | 1.6316 | at alpha= | 18 | deg
XFOIL ncrit=9 |  |  |  | L/D Max: | 190.923 | at alpha= | 4.5 | deg
Re: | 2000000 |  |  | Cd Min: | 0.23513 | at alpha= | -20 | deg
Mach: | 0 |  |  | Cl=0 at alpha= | -3.9756 | deg
|  |  |  | @ Cl=0.1, Cd= | 0.0073897
|  |  |  | @ Cl=0.4, Cd= | 0.0057004
|  |  |  | @ Cl=0.6, Cd= | 0.0047188
alpha (deg) | Cl | Cd | Cm | Cl/Cd
-20 | -0.5853 | 0.23513 | 0.0303 | -2.4893
-19.5 | -0.5671 | 0.22915 | 0.0262 | -2.4748
-19 | -0.5487 | 0.22318 | 0.0221 | -2.4586
-18.5 | -0.5305 | 0.2169 | 0.018 | -2.4458
-18 | -0.5124 | 0.21021 | 0.0141 | -2.4376
-17.5 | -0.4944 | 0.2031 | 0.01 | -2.4343
-16.5 | -0.4551 | 0.18783 | -0.0002 | -2.4229
-15.5 | -0.4233 | 0.17306 | -0.0081 | -2.446
-15 | -0.4058 | 0.16719 | -0.0114 | -2.4272
-14.5 | -0.3892 | 0.16072 | -0.015 | -2.4216
-14 | -0.3728 | 0.15416 | -0.0186 | -2.4183
-13.5 | -0.3569 | 0.14739 | -0.0222 | -2.4215
-13 | -0.342 | 0.13992 | -0.0259 | -2.4443
-12.5 | -0.3288 | 0.1324 | -0.0297 | -2.4834
-12 | -0.3168 | 0.12459 | -0.0336 | -2.5427
-11.5 | -0.305 | 0.11713 | -0.0372 | -2.6039
-11 | -0.3017 | 0.10791 | -0.0413 | -2.7958
-10.5 | -0.2886 | 0.10172 | -0.0445 | -2.8372
-10 | -0.2766 | 0.09545 | -0.0477 | -2.8979
-9.5 | -0.2637 | 0.08971 | -0.0508 | -2.9395
-9 | -0.2568 | 0.08279 | -0.0543 | -3.1018
-8.5 | -0.256 | 0.07411 | -0.0588 | -3.4543
-8 | -0.4163 | 0.02484 | -0.0847 | -16.7593
-7.5 | -0.3511 | 0.02937 | -0.085 | -11.9544
-7 | -0.308 | 0.02637 | -0.0858 | -11.6799
-6.5 | -0.2848 | 0.01132 | -0.0847 | -25.159
-6 | -0.2294 | 0.01044 | -0.0849 | -21.9732
-5.5 | -0.1734 | 0.00977 | -0.0852 | -17.7482
-5 | -0.1169 | 0.00911 | -0.0855 | -12.8321
-4.5 | -0.0601 | 0.00856 | -0.0858 | -7.021
-4 | -0.0028 | 0.0081 | -0.0861 | -0.34568
-3.5 | 0.0546 | 0.00761 | -0.0865 | 7.1748
-3 | 0.1123 | 0.00733 | -0.0869 | 15.3206
-2.5 | 0.1702 | 0.00708 | -0.0874 | 24.0395
-2 | 0.2282 | 0.00694 | -0.0879 | 32.8818
-1.5 | 0.2861 | 0.00681 | -0.0884 | 42.0117
-1 | 0.344 | 0.00643 | -0.089 | 53.4992
-0.5 | 0.4008 | 0.00569 | -0.0898 | 70.4394
0 | 0.4583 | 0.00545 | -0.0904 | 84.0917
0.5 | 0.5164 | 0.00531 | -0.091 | 97.2505
1 | 0.5726 | 0.00483 | -0.0914 | 118.5507
1.5 | 0.6268 | 0.00461 | -0.0911 | 135.9653
2 | 0.6803 | 0.00455 | -0.0905 | 149.5165
2.5 | 0.7419 | 0.00456 | -0.0918 | 162.6974
3 | 0.8 | 0.00464 | -0.0924 | 172.4138
3.5 | 0.8575 | 0.00477 | -0.093 | 179.7694
4 | 0.9148 | 0.00492 | -0.0936 | 185.935
4.5 | 0.9718 | 0.00509 | -0.0941 | 190.9234
5 | 1.0272 | 0.00542 | -0.0944 | 189.5203
5.5 | 1.0816 | 0.00585 | -0.0947 | 184.8889
6 | 1.1353 | 0.00633 | -0.0948 | 179.3523
6.5 | 1.1837 | 0.00731 | -0.0943 | 161.9289
7 | 1.2227 | 0.00907 | -0.0926 | 134.8071
7.5 | 1.2612 | 0.0106 | -0.0907 | 118.9811
8 | 1.2992 | 0.01193 | -0.0886 | 108.9019
8.5 | 1.3375 | 0.01301 | -0.0866 | 102.8055
9 | 1.3737 | 0.01402 | -0.0842 | 97.9815
9.5 | 1.4013 | 0.015 | -0.0802 | 93.42
10 | 1.4229 | 0.01621 | -0.0758 | 87.7791
10.5 | 1.444 | 0.01782 | -0.0721 | 81.0325
11 | 1.465 | 0.01973 | -0.069 | 74.2524
11.5 | 1.4869 | 0.02177 | -0.0664 | 68.3004
12 | 1.5043 | 0.0243 | -0.0637 | 61.9053
12.5 | 1.5259 | 0.02664 | -0.0617 | 57.2785
13 | 1.5407 | 0.02964 | -0.0594 | 51.9804
13.5 | 1.5552 | 0.03278 | -0.0575 | 47.4436
14 | 1.5723 | 0.03583 | -0.056 | 43.8822
14.5 | 1.5861 | 0.03933 | -0.0546 | 40.328
15 | 1.5969 | 0.04335 | -0.0534 | 36.8374
15.5 | 1.5983 | 0.0486 | -0.0524 | 32.8868
16 | 1.6098 | 0.05296 | -0.052 | 30.3965
16.5 | 1.6174 | 0.05797 | -0.0518 | 27.9006
17 | 1.6244 | 0.06323 | -0.0521 | 25.6903
17.5 | 1.6299 | 0.06892 | -0.0526 | 23.6492
18 | 1.6316 | 0.07531 | -0.0536 | 21.6651
18.5 | 1.6297 | 0.08249 | -0.0551 | 19.7563
19 | 1.6241 | 0.09048 | -0.0573 | 17.9498
19.5 | 1.6155 | 0.09925 | -0.0601 | 16.2771
20 | 1.5963 | 0.11018 | -0.0641 | 14.4881

## 51. Re 2M Mach 0.10 (1)
BIGFOIL.COM POLAR EXPORT
GA 35-612
GA 35-612 |  |  |  | Cl Max: | 1.509 | at alpha= | 11 | deg
JavaFoil+Calcfoil stall+Eppler ext transition |  |  |  | L/D Max: | 174.466 | at alpha= | 5 | deg
Re: | 2000000 |  |  | Cd Min: | 0.00511 | at alpha= | 2.5 | deg
Mach: | 0.1 |  |  | Cl=0 at alpha= | -4.0702 | deg
|  |  |  | @ Cl=0.1, Cd= | 0.0068537
|  |  |  | @ Cl=0.4, Cd= | 0.0057772
|  |  |  | @ Cl=0.6, Cd= | 0.0055852
alpha (deg) | Cl | Cd | Cm | Cl/Cd
-16.5 | -0.295 | 0.12555 | -0.031 | -2.35
-16 | -0.307 | 0.11858 | -0.031 | -2.591
-15.5 | -0.319 | 0.11427 | -0.031 | -2.793
-15 | -0.331 | 0.10756 | -0.031 | -3.074
-14.5 | -0.342 | 0.10275 | -0.032 | -3.325
-14 | -0.352 | 0.09746 | -0.032 | -3.609
-13.5 | -0.361 | 0.09229 | -0.032 | -3.91
-13 | -0.368 | 0.08742 | -0.033 | -4.215
-12.5 | -0.374 | 0.08204 | -0.033 | -4.564
-12 | -0.378 | 0.07753 | -0.033 | -4.878
-11.5 | -0.38 | 0.07403 | -0.033 | -5.128
-11 | -0.378 | 0.06944 | -0.034 | -5.45
-10.5 | -0.374 | 0.06525 | -0.035 | -5.734
-10 | -0.366 | 0.06168 | -0.035 | -5.938
-9.5 | -0.355 | 0.05827 | -0.034 | -6.086
-9 | -0.34 | 0.0543 | -0.036 | -6.257
-8.5 | -0.321 | 0.05066 | -0.038 | -6.337
-8 | -0.298 | 0.04816 | -0.038 | -6.177
-7.5 | -0.271 | 0.04473 | -0.04 | -6.06
-7 | -0.294 | 0.00834 | -0.076 | -35.282
-6.5 | -0.252 | 0.00812 | -0.077 | -31.065
-6 | -0.206 | 0.00791 | -0.078 | -26.061
-5.5 | -0.157 | 0.0077 | -0.078 | -20.327
-5 | -0.104 | 0.00724 | -0.079 | -14.386
-4.5 | -0.049 | 0.0073 | -0.08 | -6.736
-4 | 0.008 | 0.00688 | -0.08 | 1.127
-3.5 | 0.066 | 0.00695 | -0.081 | 9.513
-3 | 0.126 | 0.00678 | -0.082 | 18.538
-2.5 | 0.186 | 0.00659 | -0.083 | 28.206
-2 | 0.246 | 0.00654 | -0.083 | 37.712
-1.5 | 0.307 | 0.00642 | -0.084 | 47.847
-1 | 0.368 | 0.00637 | -0.085 | 57.786
-0.5 | 0.429 | 0.00524 | -0.086 | 81.889
0 | 0.493 | 0.00543 | -0.086 | 90.789
0.5 | 0.554 | 0.00554 | -0.087 | 100.041
1 | 0.615 | 0.0056 | -0.088 | 109.81
1.5 | 0.676 | 0.00575 | -0.089 | 117.479
2 | 0.736 | 0.00581 | -0.089 | 126.748
2.5 | 0.797 | 0.00511 | -0.09 | 156.127
3 | 0.858 | 0.00532 | -0.091 | 161.375
3.5 | 0.915 | 0.00553 | -0.092 | 165.463
4 | 0.975 | 0.00576 | -0.092 | 169.311
4.5 | 1.035 | 0.00597 | -0.093 | 173.271
5 | 1.093 | 0.00627 | -0.094 | 174.466
5.5 | 1.15 | 0.00678 | -0.095 | 169.668
6 | 1.205 | 0.00709 | -0.095 | 170.037
6.5 | 1.259 | 0.00736 | -0.096 | 171.012
7 | 1.31 | 0.0083 | -0.097 | 157.833
7.5 | 1.332 | 0.01442 | -0.096 | 92.356
8 | 1.371 | 0.01584 | -0.096 | 86.582
8.5 | 1.409 | 0.0169 | -0.096 | 83.361
9 | 1.443 | 0.01791 | -0.097 | 80.567
9.5 | 1.474 | 0.01902 | -0.097 | 77.49
10 | 1.495 | 0.02021 | -0.098 | 73.967
10.5 | 1.506 | 0.02134 | -0.098 | 70.567
11 | 1.509 | 0.02276 | -0.098 | 66.324
11.5 | 1.505 | 0.02435 | -0.099 | 61.831
12 | 1.494 | 0.02598 | -0.099 | 57.494
12.5 | 1.474 | 0.02776 | -0.1 | 53.098
13 | 1.447 | 0.02946 | -0.1 | 49.136
13.5 | 1.414 | 0.0319 | -0.1 | 44.32
14 | 1.374 | 0.03449 | -0.101 | 39.828
14.5 | 1.328 | 0.03752 | -0.101 | 35.398
15 | 1.277 | 0.04109 | -0.101 | 31.082
15.5 | 1.216 | 0.04774 | -0.1 | 25.465
16 | 1.151 | 0.05569 | -0.098 | 20.676

## 52. Re 2M Mach 0.10 (2)
BIGFOIL.COM POLAR EXPORT
GA 35-612
GA 35-612 |  |  |  | Cl Max: | 1.6178 | at alpha= | 17.5 | deg
XFOIL ncrit=9 |  |  |  | L/D Max: | 191.409 | at alpha= | 4.5 | deg
Re: | 2000000 |  |  | Cd Min: | 0.17366 | at alpha= | -15.5 | deg
Mach: | 0.1 |  |  | Cl=0 at alpha= | -3.9741 | deg
|  |  |  | @ Cl=0.1, Cd= | 0.0074222
|  |  |  | @ Cl=0.4, Cd= | 0.0057721
|  |  |  | @ Cl=0.6, Cd= | 0.0047597
alpha (deg) | Cl | Cd | Cm | Cl/Cd
-15.5 | -0.4234 | 0.17366 | -0.0079 | -2.4381
-15 | -0.4056 | 0.16773 | -0.0113 | -2.4182
-14.5 | -0.3887 | 0.16124 | -0.0149 | -2.4107
-14 | -0.3721 | 0.15465 | -0.0185 | -2.4061
-13.5 | -0.3561 | 0.14787 | -0.0221 | -2.4082
-13 | -0.341 | 0.14034 | -0.0259 | -2.4298
-12.5 | -0.3274 | 0.13284 | -0.0297 | -2.4646
-12 | -0.3152 | 0.12508 | -0.0336 | -2.52
-11.5 | -0.3031 | 0.11763 | -0.0373 | -2.5767
-11 | -0.2992 | 0.10847 | -0.0413 | -2.7584
-10.5 | -0.2858 | 0.10226 | -0.0445 | -2.7948
-10 | -0.2736 | 0.09603 | -0.0477 | -2.8491
-9.5 | -0.2602 | 0.09029 | -0.0508 | -2.8818
-8.5 | -0.251 | 0.0748 | -0.0588 | -3.3556
-7.5 | -0.3505 | 0.03017 | -0.0855 | -11.6175
-7 | -0.2613 | 0.04264 | -0.0826 | -6.128
-6.5 | -0.2861 | 0.01189 | -0.0855 | -24.0622
-6 | -0.2312 | 0.01063 | -0.0857 | -21.7498
-5.5 | -0.1748 | 0.00991 | -0.0859 | -17.6387
-5 | -0.1179 | 0.00922 | -0.0861 | -12.7874
-4 | -0.003 | 0.00814 | -0.0867 | -0.36855
-3.5 | 0.0548 | 0.00764 | -0.087 | 7.1728
-3 | 0.1129 | 0.00736 | -0.0874 | 15.3397
-2.5 | 0.1712 | 0.00711 | -0.0879 | 24.0788
-2 | 0.2295 | 0.00696 | -0.0884 | 32.9741
-1.5 | 0.2878 | 0.00682 | -0.0889 | 42.1994
-1 | 0.3461 | 0.00646 | -0.0895 | 53.5759
-0.5 | 0.4033 | 0.00573 | -0.0903 | 70.3839
0 | 0.4612 | 0.00546 | -0.0909 | 84.4689
0.5 | 0.5196 | 0.00533 | -0.0915 | 97.4859
1 | 0.5762 | 0.00486 | -0.092 | 118.5597
1.5 | 0.6308 | 0.00463 | -0.0916 | 136.2419
2 | 0.6847 | 0.00457 | -0.091 | 149.8249
2.5 | 0.7465 | 0.00457 | -0.0923 | 163.3479
3 | 0.805 | 0.00466 | -0.0929 | 172.7468
3.5 | 0.863 | 0.00478 | -0.0935 | 180.5439
4 | 0.9207 | 0.00493 | -0.0941 | 186.7546
4.5 | 0.9781 | 0.00511 | -0.0946 | 191.409
5 | 1.0338 | 0.00545 | -0.0949 | 189.6881
5.5 | 1.0886 | 0.00589 | -0.0951 | 184.8217
6 | 1.1425 | 0.00638 | -0.0952 | 179.0752
6.5 | 1.1907 | 0.00742 | -0.0946 | 160.4717
7 | 1.2296 | 0.00919 | -0.0927 | 133.7976
7.5 | 1.2678 | 0.01073 | -0.0907 | 118.1547
8 | 1.3052 | 0.01208 | -0.0884 | 108.0464
8.5 | 1.3424 | 0.01321 | -0.0861 | 101.62
9 | 1.3779 | 0.01421 | -0.0834 | 96.9669
9.5 | 1.4001 | 0.01529 | -0.0785 | 91.5697
10 | 1.4223 | 0.01665 | -0.0744 | 85.4234
10.5 | 1.4435 | 0.01841 | -0.0709 | 78.4085
11 | 1.4642 | 0.02046 | -0.0679 | 71.564
11.5 | 1.4865 | 0.0226 | -0.0653 | 65.7743
12 | 1.5044 | 0.02518 | -0.0627 | 59.7458
12.5 | 1.5245 | 0.02773 | -0.0606 | 54.9766
13 | 1.5367 | 0.03104 | -0.0583 | 49.5071
13.5 | 1.5532 | 0.03414 | -0.0565 | 45.495
14 | 1.5693 | 0.03738 | -0.055 | 41.9823
14.5 | 1.5822 | 0.04115 | -0.0536 | 38.4496
15 | 1.5901 | 0.04562 | -0.0525 | 34.8553
15.5 | 1.5922 | 0.05099 | -0.0516 | 31.2257
16 | 1.6036 | 0.05555 | -0.0514 | 28.8677
16.5 | 1.6093 | 0.06098 | -0.0513 | 26.3906
17 | 1.6148 | 0.06664 | -0.0517 | 24.2317
17.5 | 1.6178 | 0.07288 | -0.0526 | 22.1981
18 | 1.6175 | 0.0798 | -0.0539 | 20.2694
18.5 | 1.613 | 0.08767 | -0.0558 | 18.3985
19 | 1.6037 | 0.09654 | -0.0584 | 16.6118
19.5 | 1.591 | 0.10634 | -0.0619 | 14.9614
20 | 1.5668 | 0.11849 | -0.067 | 13.2231

## 53. Re 2M Mach 0.25 (1)
BIGFOIL.COM POLAR EXPORT
GA 35-612
GA 35-612 |  |  |  | Cl Max: | 1.492 | at alpha= | 10 | deg
JavaFoil+Calcfoil stall+Eppler ext transition |  |  |  | L/D Max: | 173.802 | at alpha= | 5 | deg
Re: | 2000000 |  |  | Cd Min: | 0.00524 | at alpha= | 2.5 | deg
Mach: | 0.25 |  |  | Cl=0 at alpha= | -4.069 | deg
|  |  |  | @ Cl=0.1, Cd= | 0.0069003
|  |  |  | @ Cl=0.4, Cd= | 0.0059694
|  |  |  | @ Cl=0.6, Cd= | 0.0056687
alpha (deg) | Cl | Cd | Cm | Cl/Cd
-14 | -0.057 | 0.10014 | -0.033 | -0.573
-13.5 | -0.055 | 0.09473 | -0.033 | -0.576
-13 | -0.117 | 0.09024 | -0.033 | -1.295
-12.5 | -0.165 | 0.08609 | -0.033 | -1.911
-12 | -0.2 | 0.0805 | -0.033 | -2.487
-11.5 | -0.23 | 0.07669 | -0.034 | -2.994
-11 | -0.254 | 0.07191 | -0.034 | -3.528
-10.5 | -0.272 | 0.06714 | -0.035 | -4.058
-10 | -0.285 | 0.06366 | -0.035 | -4.484
-9.5 | -0.292 | 0.05998 | -0.035 | -4.874
-9 | -0.293 | 0.05571 | -0.036 | -5.261
-8.5 | -0.287 | 0.05269 | -0.036 | -5.448
-8 | -0.275 | 0.04909 | -0.037 | -5.596
-7.5 | -0.256 | 0.04649 | -0.037 | -5.503
-7 | -0.232 | 0.04318 | -0.042 | -5.384
-6.5 | -0.202 | 0.04101 | -0.043 | -4.932
-6 | -0.205 | 0.00802 | -0.08 | -25.553
-5.5 | -0.157 | 0.00786 | -0.08 | -19.995
-5 | -0.105 | 0.00762 | -0.081 | -13.811
-4.5 | -0.05 | 0.00748 | -0.082 | -6.678
-4 | 0.008 | 0.00732 | -0.083 | 1.08
-3.5 | 0.068 | 0.007 | -0.083 | 9.671
-3 | 0.129 | 0.00681 | -0.084 | 18.897
-2.5 | 0.191 | 0.00665 | -0.085 | 28.692
-2 | 0.253 | 0.00659 | -0.086 | 38.386
-1.5 | 0.316 | 0.00638 | -0.086 | 49.447
-1 | 0.378 | 0.00635 | -0.087 | 59.546
-0.5 | 0.441 | 0.00526 | -0.088 | 83.819
0 | 0.507 | 0.00552 | -0.089 | 91.885
0.5 | 0.569 | 0.00559 | -0.089 | 101.952
1 | 0.632 | 0.00575 | -0.09 | 109.822
1.5 | 0.694 | 0.00582 | -0.091 | 119.331
2 | 0.757 | 0.00592 | -0.092 | 127.926
2.5 | 0.819 | 0.00524 | -0.093 | 156.294
3 | 0.882 | 0.00547 | -0.093 | 161.169
3.5 | 0.94 | 0.00569 | -0.094 | 165.164
4 | 1.001 | 0.00593 | -0.095 | 168.977
4.5 | 1.063 | 0.00621 | -0.096 | 171.278
5 | 1.123 | 0.00646 | -0.096 | 173.802
5.5 | 1.181 | 0.00703 | -0.097 | 168.056
6 | 1.237 | 0.00737 | -0.098 | 167.838
6.5 | 1.291 | 0.00779 | -0.099 | 165.754
7 | 1.342 | 0.00888 | -0.099 | 151.026
7.5 | 1.353 | 0.01609 | -0.097 | 84.113
8 | 1.392 | 0.01706 | -0.098 | 81.596
8.5 | 1.427 | 0.01814 | -0.098 | 78.693
9 | 1.457 | 0.01933 | -0.099 | 75.367
9.5 | 1.481 | 0.02064 | -0.099 | 71.78
10 | 1.492 | 0.02192 | -0.1 | 68.072
10.5 | 1.489 | 0.02344 | -0.1 | 63.521
11 | 1.473 | 0.02512 | -0.101 | 58.623
11.5 | 1.444 | 0.0271 | -0.101 | 53.288
12 | 1.403 | 0.0289 | -0.101 | 48.531
12.5 | 1.347 | 0.03188 | -0.102 | 42.239
13 | 1.277 | 0.03538 | -0.102 | 36.093
13.5 | 1.196 | 0.03891 | -0.101 | 30.732
14 | 1.087 | 0.04863 | -0.099 | 22.348
14.5 | 0.882 | 0.10844 | -0.062 | 8.132
15 | 0.79 | 0.11956 | -0.056 | 6.606

## 54. Re 2M Mach 0.25 (2)
BIGFOIL.COM POLAR EXPORT
GA 35-612
GA 35-612 |  |  |  | Cl Max: | 1.5556 | at alpha= | 14.5 | deg
XFOIL ncrit=9 |  |  |  | L/D Max: | 193.244 | at alpha= | 4.5 | deg
Re: | 2000000 |  |  | Cd Min: | 0.17673 | at alpha= | -15.5 | deg
Mach: | 0.25 |  |  | Cl=0 at alpha= | -3.9649 | deg
|  |  |  | @ Cl=0.1, Cd= | 0.0075923
|  |  |  | @ Cl=0.4, Cd= | 0.0060983
|  |  |  | @ Cl=0.6, Cd= | 0.00499
alpha (deg) | Cl | Cd | Cm | Cl/Cd
-15.5 | -0.4239 | 0.17673 | -0.0069 | -2.3986
-15 | -0.4049 | 0.17065 | -0.0106 | -2.3727
-14.5 | -0.3868 | 0.16402 | -0.0143 | -2.3582
-14 | -0.3692 | 0.15731 | -0.0181 | -2.347
-13.5 | -0.352 | 0.15035 | -0.0219 | -2.3412
-13 | -0.336 | 0.14261 | -0.0258 | -2.3561
-12.5 | -0.3211 | 0.1352 | -0.0298 | -2.375
-12 | -0.3074 | 0.12755 | -0.0337 | -2.41
-11.5 | -0.2937 | 0.12016 | -0.0374 | -2.4442
-11 | -0.2868 | 0.11129 | -0.0414 | -2.5771
-10.5 | -0.2722 | 0.10505 | -0.0446 | -2.5911
-10 | -0.2582 | 0.09883 | -0.0478 | -2.6126
-9.5 | -0.2435 | 0.09311 | -0.0509 | -2.6152
-9 | -0.234 | 0.08603 | -0.0545 | -2.72
-8.5 | -0.2284 | 0.07792 | -0.0589 | -2.9312
-8 | -0.2243 | 0.07065 | -0.0627 | -3.1748
-6.5 | -0.2596 | 0.02846 | -0.0897 | -9.1216
-5.5 | -0.1822 | 0.01095 | -0.0897 | -16.6393
-5 | -0.1233 | 0.00997 | -0.0897 | -12.3671
-4.5 | -0.0641 | 0.00911 | -0.0897 | -7.0362
-4 | -0.0042 | 0.00844 | -0.0898 | -0.49763
-3.5 | 0.0556 | 0.0079 | -0.09 | 7.038
-3 | 0.1162 | 0.00748 | -0.0903 | 15.5348
-2.5 | 0.1767 | 0.00719 | -0.0907 | 24.5758
-2 | 0.237 | 0.00705 | -0.0911 | 33.617
-1.5 | 0.2977 | 0.00686 | -0.0916 | 43.3965
-1 | 0.358 | 0.00661 | -0.0922 | 54.1604
-0.5 | 0.4171 | 0.00589 | -0.093 | 70.8149
0 | 0.4771 | 0.00551 | -0.0937 | 86.588
0.5 | 0.5374 | 0.00541 | -0.0943 | 99.3346
1 | 0.5962 | 0.00501 | -0.0948 | 119.002
1.5 | 0.6531 | 0.00471 | -0.0945 | 138.6624
2 | 0.709 | 0.0047 | -0.094 | 150.8511
2.5 | 0.7716 | 0.00464 | -0.0948 | 166.2931
3 | 0.8325 | 0.00479 | -0.0956 | 173.7996
3.5 | 0.8931 | 0.00488 | -0.0962 | 183.0123
4 | 0.9531 | 0.00504 | -0.0967 | 189.1071
4.5 | 1.0126 | 0.00524 | -0.0972 | 193.2443
5 | 1.0703 | 0.00563 | -0.0973 | 190.1066
5.5 | 1.1273 | 0.00608 | -0.0974 | 185.4112
6 | 1.1826 | 0.00667 | -0.0972 | 177.3013
6.5 | 1.2296 | 0.00796 | -0.0959 | 154.4724
7 | 1.2653 | 0.00993 | -0.0931 | 127.422
7.5 | 1.3001 | 0.01159 | -0.09 | 112.1743
8 | 1.3325 | 0.01304 | -0.0864 | 102.1856
8.5 | 1.3578 | 0.01426 | -0.0814 | 95.2174
9 | 1.3779 | 0.0157 | -0.0763 | 87.7643
9.5 | 1.4014 | 0.01744 | -0.0724 | 80.3555
10 | 1.4244 | 0.01951 | -0.0691 | 73.0087
10.5 | 1.4452 | 0.02193 | -0.066 | 65.9006
11 | 1.465 | 0.02459 | -0.0631 | 59.5771
11.5 | 1.481 | 0.02769 | -0.0603 | 53.485
12 | 1.5 | 0.03069 | -0.0579 | 48.8759
12.5 | 1.513 | 0.03433 | -0.0556 | 44.0722
13 | 1.5237 | 0.03839 | -0.0535 | 39.69
13.5 | 1.5373 | 0.04247 | -0.0519 | 36.1973
14 | 1.5494 | 0.0469 | -0.0507 | 33.0362
14.5 | 1.5556 | 0.05219 | -0.0498 | 29.8065
15 | 1.5509 | 0.05902 | -0.0493 | 26.2775
15.5 | 1.5538 | 0.06533 | -0.0495 | 23.7839
16 | 1.5542 | 0.07229 | -0.0501 | 21.4995
16.5 | 1.5475 | 0.08053 | -0.0516 | 19.2164
17 | 1.54 | 0.08935 | -0.0537 | 17.2356
17.5 | 1.5285 | 0.09912 | -0.0568 | 15.4207
18 | 1.5148 | 0.10969 | -0.0608 | 13.8098
18.5 | 1.4975 | 0.12123 | -0.0658 | 12.3526
19 | 1.4758 | 0.13402 | -0.0722 | 11.0118
19.5 | 1.4552 | 0.14697 | -0.0794 | 9.9013

## 55. Re 2M Mach 0.50 (1)
BIGFOIL.COM POLAR EXPORT
GA 35-612
GA 35-612 |  |  |  | Cl Max: | 1.422 | at alpha= | 7.5 | deg
JavaFoil+Calcfoil stall+Eppler ext transition |  |  |  | L/D Max: | 165.517 | at alpha= | 4.5 | deg
Re: | 2000000 |  |  | Cd Min: | 0.00585 | at alpha= | 0 | deg
Mach: | 0.5 |  |  | Cl=0 at alpha= | -4.0851 | deg
|  |  |  | @ Cl=0.1, Cd= | 0.0074784
|  |  |  | @ Cl=0.4, Cd= | 0.0066334
|  |  |  | @ Cl=0.6, Cd= | 0.005916
alpha (deg) | Cl | Cd | Cm | Cl/Cd
-20 | -0.863 | 0.17828 | -0.04 | -4.84
-19.5 | -0.837 | 0.17092 | -0.04 | -4.895
-19 | -0.813 | 0.17086 | -0.042 | -4.757
-18.5 | -0.785 | 0.16226 | -0.041 | -4.84
-18 | -0.757 | 0.1581 | -0.04 | -4.79
-17.5 | -0.73 | 0.15183 | -0.04 | -4.808
-17 | -0.703 | 0.14804 | -0.039 | -4.75
-16.5 | -0.676 | 0.16874 | -0.038 | -4.003
-16 | -0.65 | 0.13722 | -0.039 | -4.736
-15.5 | -0.623 | 0.13452 | -0.039 | -4.632
-15 | -0.596 | 0.12968 | -0.039 | -4.598
-14.5 | -0.57 | 0.12196 | -0.039 | -4.67
-14 | -0.543 | 0.1177 | -0.04 | -4.613
-13.5 | -0.516 | 0.11201 | -0.04 | -4.608
-13 | -0.49 | 0.10879 | -0.041 | -4.5
-12.5 | -0.461 | 0.10342 | -0.037 | -4.458
-12 | -0.434 | 0.09993 | -0.037 | -4.344
-11.5 | -0.407 | 0.09601 | -0.038 | -4.24
-11 | -0.38 | 0.09238 | -0.038 | -4.115
-10.5 | -0.353 | 0.08941 | -0.038 | -3.948
-10 | -0.326 | 0.08786 | -0.039 | -3.709
-9.5 | -0.299 | 0.08147 | -0.039 | -3.666
-9 | -0.271 | 0.08242 | -0.039 | -3.293
-8.5 | -0.244 | 0.0629 | -0.038 | -3.876
-8 | -0.217 | 0.05624 | -0.039 | -3.851
-7.5 | -0.189 | 0.04934 | -0.041 | -3.838
-7 | -0.162 | 0.04867 | -0.04 | -3.323
-6.5 | -0.134 | 0.04503 | -0.04 | -2.981
-6 | -0.107 | 0.04277 | -0.041 | -2.497
-5.5 | -0.079 | 0.03979 | -0.042 | -1.992
-5 | -0.052 | 0.03771 | -0.042 | -1.369
-4.5 | -0.039 | 0.03547 | -0.044 | -1.088
-4 | 0.008 | 0.00773 | -0.092 | 1.063
-3.5 | 0.073 | 0.00753 | -0.093 | 9.679
-3 | 0.141 | 0.0074 | -0.094 | 19.089
-2.5 | 0.211 | 0.00706 | -0.095 | 29.913
-2 | 0.282 | 0.0069 | -0.096 | 40.802
-1.5 | 0.352 | 0.00675 | -0.097 | 52.15
-1 | 0.422 | 0.00658 | -0.097 | 64.199
-0.5 | 0.493 | 0.00666 | -0.098 | 74.087
0 | 0.567 | 0.00585 | -0.099 | 96.844
0.5 | 0.637 | 0.00599 | -0.1 | 106.3
1 | 0.706 | 0.00615 | -0.101 | 114.807
1.5 | 0.776 | 0.0063 | -0.102 | 123.306
2 | 0.846 | 0.00647 | -0.103 | 130.784
2.5 | 0.916 | 0.00646 | -0.104 | 141.769
3 | 0.986 | 0.00619 | -0.104 | 159.221
3.5 | 1.049 | 0.0065 | -0.105 | 161.341
4 | 1.117 | 0.00683 | -0.106 | 163.512
4.5 | 1.185 | 0.00716 | -0.107 | 165.517
5 | 1.251 | 0.00756 | -0.108 | 165.399
5.5 | 1.312 | 0.00799 | -0.109 | 164.347
6 | 1.369 | 0.00869 | -0.109 | 157.502
6.5 | 1.419 | 0.01053 | -0.11 | 134.696
7 | 1.401 | 0.02005 | -0.106 | 69.863
7.5 | 1.422 | 0.02165 | -0.107 | 65.695
8 | 1.42 | 0.02354 | -0.107 | 60.314
8.5 | 1.373 | 0.02597 | -0.108 | 52.884
9 | 1.175 | 0.02812 | -0.108 | 41.8
9.5 | 0.885 | 0.03121 | -0.108 | 28.341
10 | 0.915 | 0.03305 | -0.109 | 27.687
10.5 | 0.812 | 0.07341 | -0.062 | 11.064
11 | 0.835 | 0.08494 | -0.054 | 9.832
11.5 | 0.862 | 0.09646 | -0.054 | 8.939
12 | 0.89 | 0.10238 | -0.055 | 8.691
12.5 | 0.917 | 0.10834 | -0.056 | 8.467

## 56. Re 2M Mach 0.50 (2)
BIGFOIL.COM POLAR EXPORT
GA 35-612
GA 35-612 |  |  |  | Cl Max: | 1.4497 | at alpha= | 11.5 | deg
XFOIL ncrit=9 |  |  |  | L/D Max: | 196.622 | at alpha= | 4.5 | deg
Re: | 2000000 |  |  | Cd Min: | 0.22283 | at alpha= | -19.5 | deg
Mach: | 0.5 |  |  | Cl=0 at alpha= | -3.97 | deg
|  |  |  | @ Cl=0.1, Cd= | 0.0089851
|  |  |  | @ Cl=0.4, Cd= | 0.0070412
|  |  |  | @ Cl=0.6, Cd= | 0.0057888
alpha (deg) | Cl | Cd | Cm | Cl/Cd
-19.5 | -0.4807 | 0.22283 | 0.0406 | -2.1572
-19 | -0.4622 | 0.21567 | 0.0357 | -2.1431
-18.5 | -0.4436 | 0.20831 | 0.0309 | -2.1295
-18 | -0.425 | 0.20089 | 0.026 | -2.1156
-17.5 | -0.4067 | 0.19382 | 0.0211 | -2.0983
-17 | -0.3886 | 0.18694 | 0.0163 | -2.0787
-16.5 | -0.3707 | 0.18008 | 0.0114 | -2.0585
-16 | -0.3528 | 0.17338 | 0.0066 | -2.0348
-15.5 | -0.3336 | 0.16732 | 0.0024 | -1.9938
-15 | -0.3146 | 0.16156 | -0.0021 | -1.9473
-14 | -0.2778 | 0.14966 | -0.0111 | -1.8562
-13.5 | -0.2614 | 0.1438 | -0.0159 | -1.8178
-13 | -0.2471 | 0.13859 | -0.0206 | -1.783
-12.5 | -0.2322 | 0.13284 | -0.025 | -1.748
-12 | -0.2158 | 0.12618 | -0.0293 | -1.7103
-11.5 | -0.2 | 0.11927 | -0.0334 | -1.6769
-11 | -0.1838 | 0.11255 | -0.0368 | -1.6331
-10.5 | -0.167 | 0.10596 | -0.0405 | -1.5761
-10 | -0.1521 | 0.09889 | -0.0442 | -1.5381
-9.5 | -0.1422 | 0.09036 | -0.0488 | -1.5737
-9 | -0.1303 | 0.0826 | -0.0523 | -1.5775
-8.5 | -0.1194 | 0.07472 | -0.0558 | -1.598
-8 | -0.1132 | 0.0666 | -0.0592 | -1.6997
-7.5 | -0.1429 | 0.0723 | -0.0699 | -1.9765
-7 | -0.1295 | 0.06662 | -0.0729 | -1.9439
-6.5 | -0.1228 | 0.06033 | -0.0764 | -2.0355
-6 | -0.1246 | 0.05311 | -0.0822 | -2.3461
-5.5 | -0.1148 | 0.04161 | -0.0949 | -2.759
-5 | -0.0919 | 0.03138 | -0.1019 | -2.9286
-4.5 | -0.0551 | 0.02138 | -0.1048 | -2.5772
-4 | -0.0039 | 0.0131 | -0.105 | -0.29771
-3.5 | 0.0611 | 0.00978 | -0.1042 | 6.2474
-3 | 0.1301 | 0.00837 | -0.1037 | 15.5436
-2.5 | 0.2009 | 0.00774 | -0.1036 | 25.9561
-2 | 0.2712 | 0.00738 | -0.1036 | 36.748
-1.5 | 0.3415 | 0.0072 | -0.1039 | 47.4306
-1 | 0.4115 | 0.00701 | -0.1043 | 58.7019
-0.5 | 0.4804 | 0.00658 | -0.105 | 73.0091
0 | 0.5487 | 0.00587 | -0.106 | 93.4753
0.5 | 0.6182 | 0.00576 | -0.1066 | 107.3264
1 | 0.6869 | 0.00561 | -0.1072 | 122.4421
1.5 | 0.7535 | 0.00518 | -0.1073 | 145.4633
2 | 0.8192 | 0.00519 | -0.1069 | 157.842
2.5 | 0.8825 | 0.00514 | -0.1057 | 171.6926
3 | 0.9591 | 0.00525 | -0.1075 | 182.6857
3.5 | 1.0295 | 0.00544 | -0.1079 | 189.2463
4 | 1.0999 | 0.00566 | -0.1081 | 194.3286
4.5 | 1.1699 | 0.00595 | -0.108 | 196.6218
5.5 | 1.3006 | 0.00717 | -0.106 | 181.3947
6 | 1.3527 | 0.00848 | -0.103 | 159.5165
6.5 | 1.3748 | 0.01082 | -0.0961 | 127.061
7 | 1.3593 | 0.0138 | -0.0849 | 98.5
7.5 | 1.3527 | 0.01788 | -0.0778 | 75.6544
8 | 1.3578 | 0.02188 | -0.0725 | 62.0567
8.5 | 1.3734 | 0.0255 | -0.0683 | 53.8588
9 | 1.3927 | 0.0291 | -0.0646 | 47.8591
9.5 | 1.41 | 0.03301 | -0.0611 | 42.7143
10 | 1.425 | 0.03742 | -0.0579 | 38.0812
10.5 | 1.4392 | 0.04223 | -0.0551 | 34.08
11 | 1.4471 | 0.04791 | -0.0526 | 30.2046
11.5 | 1.4497 | 0.05447 | -0.0507 | 26.6147
12 | 1.4437 | 0.06228 | -0.0496 | 23.1808
12.5 | 1.4317 | 0.07124 | -0.0496 | 20.0969
13 | 1.4146 | 0.08136 | -0.0507 | 17.3869
13.5 | 1.3921 | 0.0929 | -0.0535 | 14.9849
14 | 1.3649 | 0.10599 | -0.0584 | 12.8776
14.5 | 1.3371 | 0.1201 | -0.0652 | 11.1332
15 | 1.31 | 0.13505 | -0.0737 | 9.7001
15.5 | 1.2859 | 0.15044 | -0.0835 | 8.5476
16 | 1.2659 | 0.16597 | -0.0938 | 7.6273
16.5 | 1.2483 | 0.18169 | -0.1045 | 6.8705

## 57. Re 3M Mach 0.00 (1)
BIGFOIL.COM POLAR EXPORT
GA 35-612
GA 35-612 |  |  |  | Cl Max: | 1.52 | at alpha= | 11 | deg
JavaFoil+Calcfoil stall+Eppler ext transition |  |  |  | L/D Max: | 181.147 | at alpha= | 5 | deg
Re: | 3000000 |  |  | Cd Min: | 0.00495 | at alpha= | -0.5 | deg
Mach: | 0 |  |  | Cl=0 at alpha= | -4.0702 | deg
|  |  |  | @ Cl=0.1, Cd= | 0.0063447
|  |  |  | @ Cl=0.4, Cd= | 0.005397
|  |  |  | @ Cl=0.6, Cd= | 0.0052902
alpha (deg) | Cl | Cd | Cm | Cl/Cd
-17 | -0.326 | 0.1263 | -0.032 | -2.58
-16.5 | -0.336 | 0.11977 | -0.032 | -2.808
-16 | -0.347 | 0.11431 | -0.033 | -3.033
-15.5 | -0.356 | 0.10951 | -0.032 | -3.254
-15 | -0.366 | 0.10323 | -0.033 | -3.545
-14.5 | -0.374 | 0.09874 | -0.033 | -3.792
-14 | -0.382 | 0.09373 | -0.034 | -4.076
-13.5 | -0.389 | 0.08894 | -0.034 | -4.369
-13 | -0.394 | 0.08429 | -0.034 | -4.67
-12.5 | -0.397 | 0.07968 | -0.035 | -4.984
-12 | -0.398 | 0.07491 | -0.036 | -5.319
-11.5 | -0.397 | 0.07117 | -0.036 | -5.581
-11 | -0.394 | 0.06688 | -0.037 | -5.885
-10.5 | -0.387 | 0.06289 | -0.037 | -6.148
-10 | -0.378 | 0.05809 | -0.04 | -6.499
-9.5 | -0.364 | 0.05521 | -0.04 | -6.589
-9 | -0.349 | 0.05027 | -0.044 | -6.94
-8.5 | -0.35 | 0.02829 | -0.06 | -12.378
-8 | -0.366 | 0.00837 | -0.074 | -43.759
-7.5 | -0.334 | 0.00819 | -0.075 | -40.778
-7 | -0.295 | 0.00777 | -0.076 | -37.984
-6.5 | -0.253 | 0.00723 | -0.076 | -34.917
-6 | -0.206 | 0.00741 | -0.077 | -27.809
-5.5 | -0.156 | 0.00673 | -0.078 | -23.221
-5 | -0.104 | 0.00683 | -0.079 | -15.205
-4.5 | -0.049 | 0.00688 | -0.079 | -7.119
-4 | 0.008 | 0.00653 | -0.08 | 1.181
-3.5 | 0.066 | 0.00646 | -0.081 | 10.193
-3 | 0.125 | 0.00626 | -0.081 | 19.97
-2.5 | 0.185 | 0.0062 | -0.082 | 29.858
-2 | 0.245 | 0.00605 | -0.083 | 40.535
-1.5 | 0.306 | 0.00596 | -0.084 | 51.321
-1 | 0.366 | 0.00596 | -0.084 | 61.489
-0.5 | 0.427 | 0.00495 | -0.085 | 86.376
0 | 0.491 | 0.00516 | -0.086 | 95.157
0.5 | 0.551 | 0.00525 | -0.087 | 104.989
1 | 0.612 | 0.0053 | -0.087 | 115.477
1.5 | 0.672 | 0.00542 | -0.088 | 124.039
2 | 0.733 | 0.00558 | -0.089 | 131.395
2.5 | 0.793 | 0.0055 | -0.09 | 144.107
3 | 0.854 | 0.00568 | -0.09 | 150.264
3.5 | 0.91 | 0.00532 | -0.091 | 171.161
4 | 0.97 | 0.00552 | -0.092 | 175.854
4.5 | 1.03 | 0.0058 | -0.093 | 177.509
5 | 1.088 | 0.00601 | -0.093 | 181.147
5.5 | 1.145 | 0.00633 | -0.094 | 180.93
6 | 1.2 | 0.00683 | -0.095 | 175.747
6.5 | 1.253 | 0.00758 | -0.096 | 165.355
7 | 1.304 | 0.00853 | -0.096 | 152.866
7.5 | 1.353 | 0.01295 | -0.097 | 104.498
8 | 1.4 | 0.01412 | -0.098 | 99.116
8.5 | 1.412 | 0.01532 | -0.096 | 92.203
9 | 1.447 | 0.01618 | -0.097 | 89.456
9.5 | 1.479 | 0.01719 | -0.097 | 86.034
10 | 1.501 | 0.01827 | -0.098 | 82.123
10.5 | 1.514 | 0.01926 | -0.098 | 78.573
11 | 1.52 | 0.02051 | -0.099 | 74.1
11.5 | 1.518 | 0.02193 | -0.099 | 69.228
12 | 1.51 | 0.02337 | -0.099 | 64.607
12.5 | 1.495 | 0.02486 | -0.1 | 60.127
13 | 1.473 | 0.02654 | -0.1 | 55.487
13.5 | 1.444 | 0.02849 | -0.1 | 50.674
14 | 1.41 | 0.03079 | -0.101 | 45.776
14.5 | 1.371 | 0.03328 | -0.101 | 41.186
15 | 1.326 | 0.03649 | -0.101 | 36.337
15.5 | 1.278 | 0.03988 | -0.101 | 32.053
16 | 1.225 | 0.04444 | -0.101 | 27.574

## 58. Re 3M Mach 0.00 (2)
BIGFOIL.COM POLAR EXPORT
GA 35-612
GA 35-612 |  |  |  | Cl Max: | 1.6915 | at alpha= | 18.5 | deg
XFOIL ncrit=9 |  |  |  | L/D Max: | 206.73 | at alpha= | 4.5 | deg
Re: | 3000000 |  |  | Cd Min: | 0.16689 | at alpha= | -15 | deg
Mach: | 0 |  |  | Cl=0 at alpha= | -3.9732 | deg
|  |  |  | @ Cl=0.1, Cd= | 0.0067545
|  |  |  | @ Cl=0.4, Cd= | 0.0055448
|  |  |  | @ Cl=0.6, Cd= | 0.0046021
alpha (deg) | Cl | Cd | Cm | Cl/Cd
-15 | -0.4044 | 0.16689 | -0.0117 | -2.4232
-14.5 | -0.3884 | 0.15981 | -0.0155 | -2.4304
-14 | -0.3729 | 0.15262 | -0.0193 | -2.4433
-13.5 | -0.3583 | 0.14521 | -0.0231 | -2.4675
-12.5 | -0.3381 | 0.12834 | -0.031 | -2.6344
-11.5 | -0.3069 | 0.11629 | -0.0376 | -2.6391
-11 | -0.2928 | 0.10997 | -0.041 | -2.6625
-10 | -0.6371 | 0.02283 | -0.0839 | -27.9063
-9.5 | -0.6023 | 0.01816 | -0.0838 | -33.1663
-9 | -0.5584 | 0.01491 | -0.0837 | -37.4514
-8.5 | -0.5078 | 0.01308 | -0.0837 | -38.8226
-8 | -0.454 | 0.01204 | -0.0838 | -37.7076
-7.5 | -0.399 | 0.01122 | -0.084 | -35.5615
-7 | -0.3434 | 0.01054 | -0.0842 | -32.5806
-6.5 | -0.2873 | 0.00996 | -0.0845 | -28.8454
-6 | -0.2308 | 0.00944 | -0.0848 | -24.4492
-5.5 | -0.174 | 0.009 | -0.0851 | -19.3333
-5 | -0.1178 | 0.00811 | -0.0854 | -14.5253
-4.5 | -0.0607 | 0.0076 | -0.0857 | -7.9868
-4 | -0.0031 | 0.00722 | -0.0861 | -0.42936
-3.5 | 0.0548 | 0.00695 | -0.0866 | 7.8849
-3 | 0.1126 | 0.0067 | -0.087 | 16.806
-2.5 | 0.1708 | 0.00647 | -0.0875 | 26.3988
-2 | 0.2289 | 0.00634 | -0.088 | 36.1041
-1.5 | 0.2869 | 0.00623 | -0.0885 | 46.0514
-1 | 0.3452 | 0.00603 | -0.0891 | 57.2471
-0.5 | 0.4028 | 0.00552 | -0.0898 | 72.971
0 | 0.4601 | 0.00506 | -0.0906 | 90.9289
0.5 | 0.5183 | 0.00489 | -0.0912 | 105.9918
1 | 0.5762 | 0.00477 | -0.0918 | 120.7966
1.5 | 0.6329 | 0.00437 | -0.0924 | 144.8284
2 | 0.6891 | 0.0042 | -0.0925 | 164.0714
2.5 | 0.7447 | 0.0042 | -0.0925 | 177.3095
3 | 0.7977 | 0.00416 | -0.0919 | 191.7548
3.5 | 0.8602 | 0.00426 | -0.0936 | 201.9249
4 | 0.9173 | 0.00445 | -0.0941 | 206.1348
4.5 | 0.9737 | 0.00471 | -0.0946 | 206.7304
5 | 1.0282 | 0.00519 | -0.0948 | 198.1118
5.5 | 1.0824 | 0.00565 | -0.0951 | 191.5752
6 | 1.1328 | 0.00652 | -0.0948 | 173.7423
6.5 | 1.1779 | 0.00781 | -0.0939 | 150.8195
7 | 1.2204 | 0.00919 | -0.0925 | 132.7965
7.5 | 1.2633 | 0.01034 | -0.0912 | 122.176
8 | 1.3064 | 0.01132 | -0.0898 | 115.4064
8.5 | 1.349 | 0.01218 | -0.0883 | 110.7553
9 | 1.3908 | 0.01297 | -0.0867 | 107.2321
9.5 | 1.4288 | 0.01381 | -0.0845 | 103.4613
10.5 | 1.4727 | 0.01607 | -0.0754 | 91.6428
11 | 1.4947 | 0.01762 | -0.0719 | 84.8297
11.5 | 1.5182 | 0.01936 | -0.069 | 78.4194
12 | 1.5389 | 0.02144 | -0.0663 | 71.7771
12.5 | 1.5602 | 0.02364 | -0.0639 | 65.9983
13 | 1.5809 | 0.02601 | -0.0618 | 60.7805
13.5 | 1.5982 | 0.02875 | -0.0597 | 55.5896
14 | 1.6118 | 0.03191 | -0.0576 | 50.5108
14.5 | 1.6283 | 0.03494 | -0.056 | 46.6027
15 | 1.6439 | 0.03823 | -0.0547 | 43.0003
15.5 | 1.6573 | 0.04191 | -0.0536 | 39.5443
16 | 1.669 | 0.04592 | -0.0527 | 36.3458
16.5 | 1.6774 | 0.05048 | -0.0521 | 33.229
17 | 1.679 | 0.05605 | -0.0518 | 29.9554
17.5 | 1.6843 | 0.06142 | -0.0519 | 27.4227
18 | 1.6898 | 0.06695 | -0.0524 | 25.2397
18.5 | 1.6915 | 0.07325 | -0.0533 | 23.0922
19 | 1.6908 | 0.08006 | -0.0546 | 21.1192
19.5 | 1.6914 | 0.08694 | -0.0563 | 19.4548
20 | 1.6849 | 0.09513 | -0.0588 | 17.7116

## 59. Re 3M Mach 0.10 (1)
BIGFOIL.COM POLAR EXPORT
GA 35-612
GA 35-612 |  |  |  | Cl Max: | 1.516 | at alpha= | 11 | deg
JavaFoil+Calcfoil stall+Eppler ext transition |  |  |  | L/D Max: | 181.775 | at alpha= | 5 | deg
Re: | 3000000 |  |  | Cd Min: | 0.00495 | at alpha= | -0.5 | deg
Mach: | 0.1 |  |  | Cl=0 at alpha= | -4.0702 | deg
|  |  |  | @ Cl=0.1, Cd= | 0.006378
|  |  |  | @ Cl=0.4, Cd= | 0.0054254
|  |  |  | @ Cl=0.6, Cd= | 0.0053156
alpha (deg) | Cl | Cd | Cm | Cl/Cd
-16.5 | -0.295 | 0.12162 | -0.032 | -2.429
-16 | -0.307 | 0.11586 | -0.032 | -2.654
-15.5 | -0.319 | 0.11099 | -0.032 | -2.877
-15 | -0.331 | 0.10416 | -0.033 | -3.18
-14.5 | -0.342 | 0.09985 | -0.033 | -3.425
-14 | -0.352 | 0.09447 | -0.033 | -3.729
-13.5 | -0.361 | 0.0896 | -0.034 | -4.033
-13 | -0.369 | 0.08478 | -0.034 | -4.354
-12.5 | -0.375 | 0.08032 | -0.035 | -4.67
-12 | -0.379 | 0.07565 | -0.035 | -5.011
-11.5 | -0.381 | 0.07182 | -0.036 | -5.3
-11 | -0.38 | 0.06739 | -0.037 | -5.633
-10.5 | -0.376 | 0.0622 | -0.039 | -6.042
-10 | -0.368 | 0.05847 | -0.039 | -6.298
-9.5 | -0.356 | 0.05562 | -0.039 | -6.408
-9 | -0.343 | 0.05136 | -0.042 | -6.67
-8.5 | -0.326 | 0.0457 | -0.047 | -7.133
-8 | -0.328 | 0.02157 | -0.064 | -15.207
-7.5 | -0.332 | 0.00818 | -0.075 | -40.603
-7 | -0.294 | 0.00789 | -0.076 | -37.305
-6.5 | -0.252 | 0.00763 | -0.077 | -33.072
-6 | -0.206 | 0.00737 | -0.078 | -27.952
-5.5 | -0.157 | 0.00724 | -0.078 | -21.617
-5 | -0.104 | 0.00679 | -0.079 | -15.331
-4.5 | -0.049 | 0.00682 | -0.08 | -7.206
-4 | 0.008 | 0.00641 | -0.08 | 1.208
-3.5 | 0.066 | 0.00648 | -0.081 | 10.216
-3 | 0.126 | 0.0063 | -0.082 | 19.929
-2.5 | 0.186 | 0.00623 | -0.083 | 29.85
-2 | 0.247 | 0.00607 | -0.083 | 40.637
-1.5 | 0.307 | 0.00597 | -0.084 | 51.506
-1 | 0.368 | 0.00595 | -0.085 | 61.841
-0.5 | 0.429 | 0.00495 | -0.086 | 86.732
0 | 0.493 | 0.00515 | -0.086 | 95.8
0.5 | 0.554 | 0.00521 | -0.087 | 106.311
1 | 0.615 | 0.00535 | -0.088 | 114.85
1.5 | 0.676 | 0.00542 | -0.089 | 124.621
2 | 0.736 | 0.00563 | -0.089 | 130.685
2.5 | 0.797 | 0.00551 | -0.09 | 144.787
3 | 0.858 | 0.00568 | -0.091 | 150.909
3.5 | 0.915 | 0.00532 | -0.092 | 171.856
4 | 0.975 | 0.00553 | -0.092 | 176.242
4.5 | 1.035 | 0.00578 | -0.093 | 178.914
5 | 1.093 | 0.00601 | -0.094 | 181.775
5.5 | 1.15 | 0.00634 | -0.095 | 181.43
6 | 1.205 | 0.00688 | -0.095 | 175.251
6.5 | 1.259 | 0.0076 | -0.096 | 165.748
7 | 1.31 | 0.00868 | -0.097 | 151.021
7.5 | 1.359 | 0.0131 | -0.098 | 103.773
8 | 1.405 | 0.01433 | -0.098 | 98.103
8.5 | 1.416 | 0.01553 | -0.097 | 91.171
9 | 1.45 | 0.01643 | -0.097 | 88.275
9.5 | 1.481 | 0.01746 | -0.098 | 84.81
10 | 1.501 | 0.01855 | -0.098 | 80.936
10.5 | 1.512 | 0.01957 | -0.099 | 77.26
11 | 1.516 | 0.02087 | -0.099 | 72.638
11.5 | 1.511 | 0.02234 | -0.099 | 67.659
12 | 1.499 | 0.02382 | -0.1 | 62.943
12.5 | 1.48 | 0.02544 | -0.1 | 58.168
13 | 1.453 | 0.02703 | -0.101 | 53.766
13.5 | 1.419 | 0.0293 | -0.101 | 48.422
14 | 1.379 | 0.03166 | -0.101 | 43.553
14.5 | 1.334 | 0.03435 | -0.101 | 38.828
15 | 1.284 | 0.03744 | -0.101 | 34.288
15.5 | 1.226 | 0.04257 | -0.101 | 28.791
16 | 1.166 | 0.04775 | -0.1 | 24.427

## 60. Re 3M Mach 0.10 (2)
BIGFOIL.COM POLAR EXPORT
GA 35-612
GA 35-612 |  |  |  | Cl Max: | 1.6795 | at alpha= | 18 | deg
XFOIL ncrit=9 |  |  |  | L/D Max: | 207.188 | at alpha= | 4.5 | deg
Re: | 3000000 |  |  | Cd Min: | 0.1018 | at alpha= | 20 | deg
Mach: | 0.1 |  |  | Cl=0 at alpha= | -3.9717 | deg
|  |  |  | @ Cl=0.1, Cd= | 0.006777
|  |  |  | @ Cl=0.4, Cd= | 0.0056036
|  |  |  | @ Cl=0.6, Cd= | 0.004645
alpha (deg) | Cl | Cd | Cm | Cl/Cd
-9.5 | -0.5954 | 0.02144 | -0.0851 | -27.7705
-9 | -0.558 | 0.01673 | -0.085 | -33.3533
-8.5 | -0.51 | 0.01406 | -0.0848 | -36.2731
-8 | -0.457 | 0.01262 | -0.0849 | -36.2124
-7.5 | -0.4021 | 0.01159 | -0.0849 | -34.6937
-7 | -0.3462 | 0.0108 | -0.0851 | -32.0556
-6.5 | -0.2897 | 0.01013 | -0.0853 | -28.5982
-6 | -0.2328 | 0.00956 | -0.0855 | -24.3515
-5.5 | -0.1756 | 0.00908 | -0.0858 | -19.3392
-5 | -0.1189 | 0.00821 | -0.086 | -14.4823
-4 | -0.0033 | 0.00726 | -0.0867 | -0.45455
-3.5 | 0.055 | 0.00697 | -0.0871 | 7.891
-3 | 0.1133 | 0.00672 | -0.0875 | 16.8601
-2.5 | 0.1718 | 0.00648 | -0.088 | 26.5123
-2 | 0.2302 | 0.00635 | -0.0885 | 36.252
-1.5 | 0.2887 | 0.00624 | -0.089 | 46.266
-1 | 0.3473 | 0.00605 | -0.0896 | 57.405
0 | 0.463 | 0.00507 | -0.0911 | 91.3215
0.5 | 0.5216 | 0.0049 | -0.0917 | 106.449
1 | 0.5798 | 0.00479 | -0.0924 | 121.0438
1.5 | 0.6369 | 0.00438 | -0.0929 | 145.411
2 | 0.6934 | 0.00422 | -0.093 | 164.3128
2.5 | 0.7494 | 0.00421 | -0.093 | 178.0048
3 | 0.8027 | 0.00418 | -0.0924 | 192.0335
3.5 | 0.8656 | 0.00428 | -0.0941 | 202.243
4 | 0.9232 | 0.00447 | -0.0946 | 206.5324
4.5 | 0.98 | 0.00473 | -0.0951 | 207.1882
5 | 1.0348 | 0.00522 | -0.0953 | 198.2375
5.5 | 1.0894 | 0.00569 | -0.0955 | 191.4587
6 | 1.1399 | 0.00657 | -0.0952 | 173.5008
6.5 | 1.185 | 0.0079 | -0.0941 | 150
7 | 1.2274 | 0.00929 | -0.0927 | 132.1206
7.5 | 1.2697 | 0.01049 | -0.0911 | 121.0391
8 | 1.313 | 0.01145 | -0.0897 | 114.6725
8.5 | 1.3553 | 0.01233 | -0.088 | 109.9189
9 | 1.3965 | 0.01313 | -0.0862 | 106.3595
9.5 | 1.4321 | 0.01401 | -0.0835 | 102.2198
10 | 1.4518 | 0.01508 | -0.0782 | 96.2732
10.5 | 1.4726 | 0.01652 | -0.074 | 89.1404
11 | 1.4943 | 0.01824 | -0.0705 | 81.9243
11.5 | 1.5183 | 0.02007 | -0.0678 | 75.6502
12 | 1.5378 | 0.02236 | -0.065 | 68.7746
12.5 | 1.5603 | 0.02458 | -0.0628 | 63.4784
13 | 1.5796 | 0.02714 | -0.0606 | 58.2019
13.5 | 1.5951 | 0.03013 | -0.0584 | 52.9406
14 | 1.6098 | 0.03332 | -0.0565 | 48.3133
14.5 | 1.6258 | 0.03653 | -0.0549 | 44.5059
15 | 1.6409 | 0.04004 | -0.0536 | 40.9815
15.5 | 1.6529 | 0.044 | -0.0526 | 37.5659
16 | 1.6629 | 0.04839 | -0.0518 | 34.3645
16.5 | 1.6691 | 0.05337 | -0.0512 | 31.2741
17 | 1.6663 | 0.05972 | -0.0511 | 27.9019
17.5 | 1.6752 | 0.06485 | -0.0514 | 25.8319
18 | 1.6795 | 0.07078 | -0.0521 | 23.7285
18.5 | 1.6789 | 0.07762 | -0.0533 | 21.6297
19 | 1.6755 | 0.08513 | -0.055 | 19.6817
19.5 | 1.6721 | 0.09288 | -0.0572 | 18.0028
20 | 1.6631 | 0.1018 | -0.0602 | 16.3369

## 61. Re 3M Mach 0.25 (1)
BIGFOIL.COM POLAR EXPORT
GA 35-612
GA 35-612 |  |  |  | Cl Max: | 1.499 | at alpha= | 10 | deg
JavaFoil+Calcfoil stall+Eppler ext transition |  |  |  | L/D Max: | 181.47 | at alpha= | 5 | deg
Re: | 3000000 |  |  | Cd Min: | 0.00502 | at alpha= | -0.5 | deg
Mach: | 0.25 |  |  | Cl=0 at alpha= | -4.069 | deg
|  |  |  | @ Cl=0.1, Cd= | 0.0064156
|  |  |  | @ Cl=0.4, Cd= | 0.0056122
|  |  |  | @ Cl=0.6, Cd= | 0.0053695
alpha (deg) | Cl | Cd | Cm | Cl/Cd
-14 | -0.057 | 0.09749 | -0.033 | -0.589
-13.5 | -0.055 | 0.09232 | -0.034 | -0.592
-13 | -0.117 | 0.08864 | -0.034 | -1.319
-12.5 | -0.165 | 0.08349 | -0.034 | -1.972
-12 | -0.2 | 0.0785 | -0.034 | -2.552
-11.5 | -0.23 | 0.07477 | -0.035 | -3.073
-11 | -0.254 | 0.07025 | -0.035 | -3.614
-10.5 | -0.273 | 0.06511 | -0.037 | -4.193
-10 | -0.286 | 0.06123 | -0.037 | -4.671
-9.5 | -0.293 | 0.05845 | -0.037 | -5.01
-9 | -0.294 | 0.05418 | -0.04 | -5.43
-8.5 | -0.288 | 0.05146 | -0.04 | -5.598
-8 | -0.276 | 0.04685 | -0.042 | -5.898
-7.5 | -0.258 | 0.0448 | -0.043 | -5.749
-7 | -0.285 | 0.00813 | -0.078 | -35.029
-6.5 | -0.248 | 0.00783 | -0.079 | -31.628
-6 | -0.205 | 0.0075 | -0.08 | -27.339
-5.5 | -0.157 | 0.00728 | -0.08 | -21.608
-5 | -0.105 | 0.00716 | -0.081 | -14.71
-4.5 | -0.05 | 0.007 | -0.082 | -7.139
-4 | 0.008 | 0.0068 | -0.083 | 1.162
-3.5 | 0.068 | 0.00651 | -0.083 | 10.388
-3 | 0.129 | 0.00633 | -0.084 | 20.329
-2.5 | 0.191 | 0.00616 | -0.085 | 30.945
-2 | 0.253 | 0.00612 | -0.086 | 41.352
-1.5 | 0.316 | 0.00603 | -0.086 | 52.31
-1 | 0.378 | 0.00593 | -0.087 | 63.768
-0.5 | 0.441 | 0.00502 | -0.088 | 87.864
0 | 0.507 | 0.00518 | -0.089 | 97.8
0.5 | 0.569 | 0.00534 | -0.089 | 106.64
1 | 0.632 | 0.0054 | -0.09 | 117.033
1.5 | 0.694 | 0.00554 | -0.091 | 125.333
2 | 0.757 | 0.00575 | -0.092 | 131.61
2.5 | 0.819 | 0.00563 | -0.093 | 145.576
3 | 0.882 | 0.00582 | -0.093 | 151.557
3.5 | 0.94 | 0.00547 | -0.094 | 171.789
4 | 1.001 | 0.00569 | -0.095 | 176.153
4.5 | 1.063 | 0.00599 | -0.096 | 177.303
5 | 1.123 | 0.00619 | -0.097 | 181.47
5.5 | 1.181 | 0.00658 | -0.097 | 179.513
6 | 1.237 | 0.00724 | -0.098 | 170.881
6.5 | 1.291 | 0.00809 | -0.099 | 159.504
7 | 1.342 | 0.00929 | -0.099 | 144.394
7.5 | 1.36 | 0.01481 | -0.098 | 91.778
8 | 1.399 | 0.01569 | -0.098 | 89.163
8.5 | 1.434 | 0.01668 | -0.099 | 85.967
9 | 1.463 | 0.01779 | -0.099 | 82.268
9.5 | 1.488 | 0.01897 | -0.1 | 78.435
10 | 1.499 | 0.02014 | -0.1 | 74.418
10.5 | 1.494 | 0.02153 | -0.101 | 69.394
11 | 1.478 | 0.02311 | -0.101 | 63.98
11.5 | 1.45 | 0.02489 | -0.101 | 58.252
12 | 1.408 | 0.02659 | -0.102 | 52.956
12.5 | 1.352 | 0.02922 | -0.102 | 46.265
13 | 1.283 | 0.03219 | -0.102 | 39.867
13.5 | 1.203 | 0.03537 | -0.102 | 34.004
14 | 1.108 | 0.04002 | -0.102 | 27.691
14.5 | 0.997 | 0.04888 | -0.1 | 20.395
15 | 0.799 | 0.10929 | -0.068 | 7.314

## 62. Re 3M Mach 0.25 (2)
BIGFOIL.COM POLAR EXPORT
GA 35-612
GA 35-612 |  |  |  | Cl Max: | 1.6212 | at alpha= | 15.5 | deg
XFOIL ncrit=9 |  |  |  | L/D Max: | 209.147 | at alpha= | 4 | deg
Re: | 3000000 |  |  | Cd Min: | 0.23979 | at alpha= | -20 | deg
Mach: | 0.25 |  |  | Cl=0 at alpha= | -3.9613 | deg
|  |  |  | @ Cl=0.1, Cd= | 0.0069253
|  |  |  | @ Cl=0.4, Cd= | 0.0058248
|  |  |  | @ Cl=0.6, Cd= | 0.0048879
alpha (deg) | Cl | Cd | Cm | Cl/Cd
-20 | -0.5931 | 0.23979 | 0.0319 | -2.4734
-19.5 | -0.5742 | 0.2327 | 0.0275 | -2.4676
-19 | -0.5553 | 0.22569 | 0.023 | -2.4605
-18 | -0.5208 | 0.21243 | 0.0156 | -2.4516
-17.5 | -0.4953 | 0.20466 | 0.0088 | -2.4201
-17 | -0.4766 | 0.19862 | 0.0051 | -2.3996
-16.5 | -0.4579 | 0.19204 | 0.0012 | -2.3844
-16 | -0.439 | 0.18546 | -0.0028 | -2.3671
-15.5 | -0.4209 | 0.17766 | -0.0069 | -2.3691
-15 | -0.4037 | 0.1701 | -0.011 | -2.3733
-14.5 | -0.3862 | 0.16292 | -0.015 | -2.3705
-14 | -0.3693 | 0.1557 | -0.0189 | -2.3719
-13.5 | -0.3531 | 0.14828 | -0.0228 | -2.3813
-13 | -0.3377 | 0.1408 | -0.0266 | -2.3984
-12.5 | -0.3222 | 0.13355 | -0.0304 | -2.4126
-12 | -0.3102 | 0.12612 | -0.0341 | -2.4596
-11.5 | -0.2944 | 0.11955 | -0.0376 | -2.4626
-11 | -0.279 | 0.11309 | -0.0411 | -2.4671
-10.5 | -0.2656 | 0.10619 | -0.0447 | -2.5012
-10 | -0.2547 | 0.09823 | -0.0487 | -2.5929
-9.5 | -0.2457 | 0.09062 | -0.0524 | -2.7113
-9 | -0.2375 | 0.08337 | -0.056 | -2.8487
-8.5 | -0.2327 | 0.07597 | -0.0597 | -3.0631
-7 | -0.3557 | 0.01446 | -0.0901 | -24.5989
-6.5 | -0.3012 | 0.01197 | -0.0898 | -25.1629
-6 | -0.2434 | 0.01059 | -0.0896 | -22.9839
-5.5 | -0.184 | 0.00969 | -0.0896 | -18.9886
-5 | -0.124 | 0.00911 | -0.0896 | -13.6114
-4.5 | -0.065 | 0.00798 | -0.0896 | -8.1454
-4 | -0.0047 | 0.00746 | -0.0898 | -0.63003
-3 | 0.1167 | 0.00684 | -0.0904 | 17.0614
-2.5 | 0.1774 | 0.00656 | -0.0908 | 27.0427
-1.5 | 0.2987 | 0.00627 | -0.0918 | 47.6396
-1 | 0.3593 | 0.00613 | -0.0923 | 58.6134
-0.5 | 0.4193 | 0.00568 | -0.093 | 73.8204
0 | 0.4791 | 0.00512 | -0.0939 | 93.5742
0.5 | 0.5396 | 0.00496 | -0.0945 | 108.7903
1 | 0.5997 | 0.00489 | -0.0951 | 122.638
1.5 | 0.6593 | 0.00447 | -0.0958 | 147.4944
2 | 0.7177 | 0.00433 | -0.0959 | 165.7506
2.5 | 0.776 | 0.00429 | -0.096 | 180.8858
3 | 0.8312 | 0.0043 | -0.0953 | 193.3023
3.5 | 0.8959 | 0.00439 | -0.0968 | 204.0774
4 | 0.9558 | 0.00457 | -0.0973 | 209.1466
4.5 | 1.0147 | 0.00487 | -0.0977 | 208.3573
5 | 1.0716 | 0.00537 | -0.0978 | 199.5531
5.5 | 1.128 | 0.00591 | -0.0977 | 190.8629
6 | 1.1789 | 0.00693 | -0.097 | 170.1154
7 | 1.2642 | 0.0099 | -0.0932 | 127.697
7.5 | 1.304 | 0.01122 | -0.0907 | 116.221
8 | 1.3451 | 0.01225 | -0.0882 | 109.8041
8.5 | 1.384 | 0.01319 | -0.0854 | 104.928
9 | 1.4081 | 0.01422 | -0.08 | 99.0225
9.5 | 1.43 | 0.01566 | -0.0753 | 91.3155
10 | 1.4522 | 0.01751 | -0.0714 | 82.9355
10.5 | 1.4749 | 0.01962 | -0.068 | 75.1733
11 | 1.4973 | 0.02194 | -0.065 | 68.2452
11.5 | 1.5166 | 0.02464 | -0.0621 | 61.5503
12 | 1.5368 | 0.02742 | -0.0595 | 56.0467
12.5 | 1.5557 | 0.03042 | -0.0572 | 51.1407
13 | 1.568 | 0.0341 | -0.0548 | 45.9824
13.5 | 1.5805 | 0.03801 | -0.0528 | 41.5812
14 | 1.5952 | 0.04199 | -0.0512 | 37.99
14.5 | 1.6072 | 0.04641 | -0.05 | 34.6305
15 | 1.6166 | 0.05132 | -0.0491 | 31.5004
15.5 | 1.6212 | 0.05703 | -0.0486 | 28.4271
16 | 1.6163 | 0.06414 | -0.0486 | 25.1996
16.5 | 1.6075 | 0.07221 | -0.0494 | 22.2615
17 | 1.6059 | 0.07972 | -0.0507 | 20.1443
17.5 | 1.5978 | 0.08853 | -0.0528 | 18.0481
18 | 1.5879 | 0.09797 | -0.0558 | 16.208
18.5 | 1.5723 | 0.10874 | -0.0598 | 14.4593
19 | 1.5497 | 0.12105 | -0.0653 | 12.8021
19.5 | 1.53 | 0.1333 | -0.0714 | 11.4779
20 | 1.504 | 0.14711 | -0.0791 | 10.2236

## 63. Re 3M Mach 0.50 (1)
BIGFOIL.COM POLAR EXPORT
GA 35-612
GA 35-612 |  |  |  | Cl Max: | 1.427 | at alpha= | 7.5 | deg
JavaFoil+Calcfoil stall+Eppler ext transition |  |  |  | L/D Max: | 174.945 | at alpha= | 4.5 | deg
Re: | 3000000 |  |  | Cd Min: | 0.00556 | at alpha= | 0 | deg
Mach: | 0.5 |  |  | Cl=0 at alpha= | -4.0714 | deg
|  |  |  | @ Cl=0.1, Cd= | 0.0069344
|  |  |  | @ Cl=0.4, Cd= | 0.0062524
|  |  |  | @ Cl=0.6, Cd= | 0.0056071
alpha (deg) | Cl | Cd | Cm | Cl/Cd
-20 | -0.864 | 0.16843 | -0.041 | -5.128
-19.5 | -0.838 | 0.16394 | -0.041 | -5.109
-19 | -0.813 | 0.15985 | -0.042 | -5.087
-18.5 | -0.786 | 0.15469 | -0.042 | -5.084
-18 | -0.759 | 0.14963 | -0.042 | -5.072
-17.5 | -0.731 | 0.14616 | -0.041 | -5.003
-17 | -0.704 | 0.14049 | -0.04 | -5.011
-16.5 | -0.676 | 0.15665 | -0.038 | -4.314
-16 | -0.651 | 0.13111 | -0.04 | -4.962
-15.5 | -0.624 | 0.12541 | -0.04 | -4.975
-15 | -0.597 | 0.12171 | -0.04 | -4.906
-14.5 | -0.57 | 0.11758 | -0.04 | -4.85
-14 | -0.543 | 0.11299 | -0.04 | -4.809
-13.5 | -0.517 | 0.10527 | -0.041 | -4.907
-13 | -0.49 | 0.10226 | -0.042 | -4.792
-12.5 | -0.461 | 0.09862 | -0.038 | -4.678
-12 | -0.434 | 0.09322 | -0.038 | -4.659
-11.5 | -0.407 | 0.09063 | -0.039 | -4.495
-11 | -0.38 | 0.08797 | -0.039 | -4.323
-10.5 | -0.353 | 0.08498 | -0.039 | -4.157
-10 | -0.326 | 0.0807 | -0.04 | -4.04
-9.5 | -0.299 | 0.07589 | -0.04 | -3.938
-9 | -0.272 | 0.07748 | -0.04 | -3.505
-8.5 | -0.244 | 0.06092 | -0.039 | -4.004
-8 | -0.217 | 0.05379 | -0.04 | -4.029
-7.5 | -0.189 | 0.04744 | -0.042 | -3.994
-7 | -0.162 | 0.04749 | -0.041 | -3.409
-6.5 | -0.134 | 0.04353 | -0.042 | -3.088
-6 | -0.107 | 0.04174 | -0.042 | -2.56
-5.5 | -0.079 | 0.0387 | -0.045 | -2.053
-5 | -0.052 | 0.03562 | -0.05 | -1.458
-4.5 | -0.048 | 0.00749 | -0.092 | -6.342
-4 | 0.008 | 0.00722 | -0.092 | 1.138
-3.5 | 0.073 | 0.00699 | -0.093 | 10.429
-3 | 0.141 | 0.00685 | -0.094 | 20.622
-2.5 | 0.211 | 0.00656 | -0.095 | 32.155
-2 | 0.282 | 0.00643 | -0.096 | 43.809
-1.5 | 0.352 | 0.00632 | -0.097 | 55.709
-1 | 0.423 | 0.00622 | -0.097 | 67.913
-0.5 | 0.493 | 0.00625 | -0.098 | 78.96
0 | 0.567 | 0.00556 | -0.099 | 101.952
0.5 | 0.637 | 0.00566 | -0.1 | 112.458
1 | 0.706 | 0.00582 | -0.101 | 121.456
1.5 | 0.776 | 0.00603 | -0.102 | 128.777
2 | 0.846 | 0.00624 | -0.103 | 135.493
2.5 | 0.916 | 0.00622 | -0.104 | 147.306
3 | 0.986 | 0.00645 | -0.104 | 152.716
3.5 | 1.049 | 0.0062 | -0.105 | 169.215
4 | 1.117 | 0.00649 | -0.106 | 172.076
4.5 | 1.185 | 0.00678 | -0.107 | 174.945
5 | 1.251 | 0.00718 | -0.108 | 174.252
5.5 | 1.312 | 0.00786 | -0.109 | 167.06
6 | 1.369 | 0.00898 | -0.109 | 152.38
6.5 | 1.419 | 0.01103 | -0.11 | 128.645
7 | 1.406 | 0.01853 | -0.107 | 75.882
7.5 | 1.427 | 0.02002 | -0.107 | 71.269
8 | 1.425 | 0.02177 | -0.108 | 65.463
8.5 | 1.378 | 0.02398 | -0.108 | 57.45
9 | 1.179 | 0.02599 | -0.109 | 45.36
9.5 | 0.888 | 0.029 | -0.109 | 30.611
10 | 0.918 | 0.03062 | -0.109 | 29.984
10.5 | 0.947 | 0.03303 | -0.11 | 28.668
11 | 0.836 | 0.08104 | -0.056 | 10.319
11.5 | 0.863 | 0.0905 | -0.055 | 9.533
12 | 0.89 | 0.09692 | -0.056 | 9.186
12.5 | 0.918 | 0.10294 | -0.058 | 8.92

## 64. Re 3M Mach 0.50 (2)
BIGFOIL.COM POLAR EXPORT
GA 35-612
GA 35-612 |  |  |  | Cl Max: | 1.4904 | at alpha= | 11.5 | deg
XFOIL ncrit=9 |  |  |  | L/D Max: | 216.686 | at alpha= | 4 | deg
Re: | 3000000 |  |  | Cd Min: | 0.24384 | at alpha= | -19 | deg
Mach: | 0.5 |  |  | Cl=0 at alpha= | -3.9379 | deg
|  |  |  | @ Cl=0.1, Cd= | 0.0078709
|  |  |  | @ Cl=0.4, Cd= | 0.0063988
|  |  |  | @ Cl=0.6, Cd= | 0.0053197
alpha (deg) | Cl | Cd | Cm | Cl/Cd
-19 | -0.5907 | 0.24384 | 0.0288 | -2.4225
-18.5 | -0.5698 | 0.23607 | 0.0244 | -2.4137
-18 | -0.5478 | 0.22809 | 0.0197 | -2.4017
-17.5 | -0.5243 | 0.22091 | 0.0149 | -2.3734
-17 | -0.5006 | 0.21357 | 0.01 | -2.344
-16.5 | -0.4769 | 0.20615 | 0.0053 | -2.3134
-16 | -0.4533 | 0.19825 | 0.0006 | -2.2865
-15.5 | -0.4303 | 0.19013 | -0.0042 | -2.2632
-15 | -0.4084 | 0.18176 | -0.009 | -2.2469
-14.5 | -0.3863 | 0.17396 | -0.0136 | -2.2206
-14 | -0.3645 | 0.16619 | -0.0182 | -2.1933
-13.5 | -0.3433 | 0.15839 | -0.0226 | -2.1674
-13 | -0.3238 | 0.15058 | -0.0268 | -2.1504
-12.5 | -0.3028 | 0.14335 | -0.031 | -2.1123
-12 | -0.2817 | 0.13638 | -0.0351 | -2.0656
-11.5 | -0.2617 | 0.12922 | -0.0392 | -2.0252
-11 | -0.2423 | 0.12202 | -0.0432 | -1.9857
-10 | -0.2079 | 0.10668 | -0.0515 | -1.9488
-9.5 | -0.193 | 0.09909 | -0.0556 | -1.9477
-9 | -0.182 | 0.0914 | -0.0596 | -1.9912
-8.5 | -0.1646 | 0.08552 | -0.0628 | -1.9247
-8 | -0.1514 | 0.07883 | -0.0665 | -1.9206
-7.5 | -0.1393 | 0.07233 | -0.0701 | -1.9259
-7 | -0.1276 | 0.06619 | -0.0736 | -1.9278
-6.5 | -0.1249 | 0.05931 | -0.0772 | -2.1059
-6 | -0.1394 | 0.04892 | -0.0866 | -2.8496
-5.5 | -0.1244 | 0.03839 | -0.0975 | -3.2404
-5 | -0.0998 | 0.02805 | -0.1032 | -3.5579
-4.5 | -0.0627 | 0.01754 | -0.1053 | -3.5747
-4 | -0.0085 | 0.01029 | -0.105 | -0.82604
-3.5 | 0.0599 | 0.00837 | -0.1042 | 7.1565
-3 | 0.1306 | 0.00749 | -0.1038 | 17.4366
-2.5 | 0.202 | 0.007 | -0.1037 | 28.8571
-2 | 0.2728 | 0.00668 | -0.1039 | 40.8383
-1.5 | 0.3431 | 0.00652 | -0.1042 | 52.6227
-1 | 0.4135 | 0.00637 | -0.1047 | 64.9137
-0.5 | 0.4833 | 0.00615 | -0.1052 | 78.5854
0 | 0.552 | 0.00552 | -0.1062 | 100
0.5 | 0.6215 | 0.00523 | -0.107 | 118.8337
1 | 0.691 | 0.0052 | -0.1077 | 132.8846
1.5 | 0.7605 | 0.00495 | -0.1084 | 153.6364
2 | 0.8285 | 0.00473 | -0.1087 | 175.1586
2.5 | 0.8968 | 0.00471 | -0.1088 | 190.4034
3 | 0.9628 | 0.00475 | -0.1082 | 202.6947
3.5 | 1.0348 | 0.00483 | -0.1088 | 214.2443
4 | 1.1051 | 0.0051 | -0.109 | 216.6863
4.5 | 1.1744 | 0.00546 | -0.1088 | 215.0916
5 | 1.2401 | 0.0061 | -0.108 | 203.2951
5.5 | 1.3008 | 0.00703 | -0.1064 | 185.0356
6 | 1.3439 | 0.00879 | -0.1023 | 152.8896
6.5 | 1.3675 | 0.0109 | -0.0955 | 125.4587
7 | 1.3561 | 0.01363 | -0.0846 | 99.4938
7.5 | 1.3623 | 0.01699 | -0.0783 | 80.1825
8 | 1.3808 | 0.02015 | -0.0736 | 68.5261
8.5 | 1.4039 | 0.02324 | -0.0695 | 60.4088
9 | 1.4261 | 0.02656 | -0.0657 | 53.6935
9.5 | 1.444 | 0.03032 | -0.0618 | 47.6253
10 | 1.462 | 0.03435 | -0.0583 | 42.5619
10.5 | 1.4777 | 0.03887 | -0.0551 | 38.0165
11 | 1.4883 | 0.04415 | -0.0523 | 33.7101
11.5 | 1.4904 | 0.05054 | -0.0499 | 29.4895
12 | 1.4843 | 0.05812 | -0.0483 | 25.5385
12.5 | 1.47 | 0.06705 | -0.0478 | 21.9239
13 | 1.4508 | 0.07716 | -0.0486 | 18.8025
13.5 | 1.4267 | 0.08868 | -0.0512 | 16.0882
14 | 1.3953 | 0.10199 | -0.056 | 13.6808
14.5 | 1.3637 | 0.1164 | -0.0628 | 11.7156
15 | 1.3332 | 0.13169 | -0.0714 | 10.1238
15.5 | 1.3063 | 0.1473 | -0.0813 | 8.8683
16 | 1.284 | 0.16305 | -0.0917 | 7.8749
16.5 | 1.2656 | 0.17872 | -0.1024 | 7.0815

## 65. Re 4M Mach 0.00 (1)
BIGFOIL.COM POLAR EXPORT
GA 35-612
GA 35-612 |  |  |  | Cl Max: | 1.524 | at alpha= | 11 | deg
JavaFoil+Calcfoil stall+Eppler ext transition |  |  |  | L/D Max: | 188.526 | at alpha= | 5 | deg
Re: | 4000000 |  |  | Cd Min: | 0.0048 | at alpha= | -0.5 | deg
Mach: | 0 |  |  | Cl=0 at alpha= | -4.0702 | deg
|  |  |  | @ Cl=0.1, Cd= | 0.0060412
|  |  |  | @ Cl=0.4, Cd= | 0.0052072
|  |  |  | @ Cl=0.6, Cd= | 0.0051805
alpha (deg) | Cl | Cd | Cm | Cl/Cd
-14 | -0.383 | 0.09173 | -0.035 | -4.173
-13.5 | -0.389 | 0.08674 | -0.036 | -4.489
-13 | -0.395 | 0.08225 | -0.036 | -4.797
-12.5 | -0.398 | 0.07775 | -0.037 | -5.119
-12 | -0.399 | 0.07298 | -0.038 | -5.472
-11.5 | -0.398 | 0.06893 | -0.038 | -5.776
-11 | -0.395 | 0.06469 | -0.039 | -6.099
-10.5 | -0.388 | 0.06152 | -0.039 | -6.302
-10 | -0.38 | 0.05542 | -0.043 | -6.858
-9.5 | -0.366 | 0.05282 | -0.043 | -6.932
-9 | -0.407 | 0.01183 | -0.07 | -34.357
-8.5 | -0.398 | 0.00871 | -0.074 | -45.665
-8 | -0.368 | 0.00754 | -0.074 | -48.895
-7.5 | -0.334 | 0.00776 | -0.075 | -43.071
-7 | -0.295 | 0.0071 | -0.076 | -41.611
-6.5 | -0.253 | 0.00689 | -0.076 | -36.661
-6 | -0.206 | 0.00704 | -0.077 | -29.27
-5.5 | -0.156 | 0.00638 | -0.078 | -24.523
-5 | -0.104 | 0.00648 | -0.079 | -16.021
-4.5 | -0.049 | 0.00653 | -0.079 | -7.506
-4 | 0.008 | 0.00614 | -0.08 | 1.258
-3.5 | 0.066 | 0.00607 | -0.081 | 10.85
-3 | 0.125 | 0.00602 | -0.081 | 20.786
-2.5 | 0.185 | 0.00586 | -0.082 | 31.585
-2 | 0.245 | 0.00585 | -0.083 | 41.943
-1.5 | 0.306 | 0.00572 | -0.084 | 53.485
-1 | 0.366 | 0.00572 | -0.084 | 64.105
-0.5 | 0.427 | 0.0048 | -0.085 | 88.924
0 | 0.491 | 0.00494 | -0.086 | 99.296
0.5 | 0.551 | 0.00506 | -0.087 | 108.929
1 | 0.612 | 0.00521 | -0.087 | 117.408
1.5 | 0.672 | 0.00531 | -0.088 | 126.602
2 | 0.733 | 0.0055 | -0.089 | 133.221
2.5 | 0.793 | 0.00542 | -0.09 | 146.395
3 | 0.854 | 0.00556 | -0.09 | 153.423
3.5 | 0.91 | 0.00569 | -0.091 | 159.997
4 | 0.97 | 0.00536 | -0.092 | 181.073
4.5 | 1.03 | 0.00562 | -0.093 | 183.305
5 | 1.088 | 0.00577 | -0.093 | 188.526
5.5 | 1.145 | 0.00655 | -0.094 | 174.787
6 | 1.2 | 0.00704 | -0.095 | 170.425
6.5 | 1.253 | 0.00786 | -0.096 | 159.391
7 | 1.304 | 0.00891 | -0.096 | 146.353
7.5 | 1.353 | 0.01227 | -0.097 | 110.337
8 | 1.4 | 0.0134 | -0.098 | 104.452
8.5 | 1.443 | 0.01416 | -0.099 | 101.919
9 | 1.453 | 0.01523 | -0.097 | 95.379
9.5 | 1.484 | 0.01616 | -0.098 | 91.852
10 | 1.506 | 0.01715 | -0.098 | 87.805
10.5 | 1.518 | 0.01812 | -0.099 | 83.799
11 | 1.524 | 0.01928 | -0.099 | 79.078
11.5 | 1.523 | 0.02059 | -0.099 | 73.987
12 | 1.514 | 0.02194 | -0.1 | 69.027
12.5 | 1.499 | 0.02336 | -0.1 | 64.162
13 | 1.477 | 0.02491 | -0.101 | 59.275
13.5 | 1.448 | 0.02683 | -0.101 | 53.968
14 | 1.413 | 0.02896 | -0.101 | 48.797
14.5 | 1.374 | 0.03129 | -0.101 | 43.923
15 | 1.33 | 0.03425 | -0.102 | 38.833
15.5 | 1.283 | 0.0373 | -0.102 | 34.385
16 | 1.231 | 0.0412 | -0.101 | 29.885

## 66. Re 4M Mach 0.00 (2)
BIGFOIL.COM POLAR EXPORT
GA 35-612
GA 35-612 |  |  |  | Cl Max: | 1.7453 | at alpha= | 19 | deg
XFOIL ncrit=9 |  |  |  | L/D Max: | 217.139 | at alpha= | 4 | deg
Re: | 4000000 |  |  | Cd Min: | 0.08637 | at alpha= | 20 | deg
Mach: | 0 |  |  | Cl=0 at alpha= | -3.9749 | deg
|  |  |  | @ Cl=0.1, Cd= | 0.0063825
|  |  |  | @ Cl=0.4, Cd= | 0.0053955
|  |  |  | @ Cl=0.6, Cd= | 0.004514
alpha (deg) | Cl | Cd | Cm | Cl/Cd
-11 | -0.7281 | 0.02584 | -0.0838 | -28.1772
-10.5 | -0.6981 | 0.02129 | -0.0838 | -32.79
-10 | -0.6589 | 0.01777 | -0.0836 | -37.0793
-9.5 | -0.6122 | 0.01549 | -0.0835 | -39.5223
-9 | -0.5613 | 0.01393 | -0.0835 | -40.2943
-8.5 | -0.5082 | 0.01284 | -0.0836 | -39.5794
-8 | -0.4538 | 0.01197 | -0.0838 | -37.9114
-7.5 | -0.4026 | 0.00981 | -0.0838 | -41.0398
-7 | -0.3462 | 0.00931 | -0.084 | -37.1858
-6 | -0.2327 | 0.00838 | -0.0847 | -27.7685
-5.5 | -0.1757 | 0.00796 | -0.085 | -22.0729
-5 | -0.1183 | 0.00758 | -0.0854 | -15.6069
-4.5 | -0.0607 | 0.00723 | -0.0858 | -8.3956
-3.5 | 0.0549 | 0.00653 | -0.0866 | 8.4074
-3 | 0.113 | 0.00634 | -0.0871 | 17.8233
-2.5 | 0.171 | 0.00613 | -0.0876 | 27.8956
-2 | 0.2293 | 0.00597 | -0.0881 | 38.4087
-1.5 | 0.2876 | 0.00587 | -0.0886 | 48.9949
-1 | 0.3457 | 0.00576 | -0.0892 | 60.0174
-0.5 | 0.4038 | 0.00537 | -0.0899 | 75.1955
0 | 0.4615 | 0.0049 | -0.0907 | 94.1837
0.5 | 0.5193 | 0.00467 | -0.0913 | 111.1991
1 | 0.5776 | 0.00458 | -0.092 | 126.1135
1.5 | 0.6353 | 0.00441 | -0.0926 | 144.059
2 | 0.6922 | 0.00406 | -0.0932 | 170.4926
2.5 | 0.749 | 0.00402 | -0.0935 | 186.3184
3 | 0.805 | 0.00403 | -0.0936 | 199.7519
3.5 | 0.8578 | 0.00408 | -0.0931 | 210.2451
4 | 0.9185 | 0.00423 | -0.0944 | 217.1395
4.5 | 0.9737 | 0.00466 | -0.0947 | 208.9485
5 | 1.0282 | 0.00514 | -0.095 | 200.0389
5.5 | 1.0812 | 0.00576 | -0.0951 | 187.7083
6 | 1.1305 | 0.00672 | -0.0947 | 168.2292
6.5 | 1.1752 | 0.00804 | -0.0937 | 146.1692
7 | 1.221 | 0.0091 | -0.0927 | 134.1758
7.5 | 1.2662 | 0.01006 | -0.0917 | 125.8648
8 | 1.312 | 0.01085 | -0.0907 | 120.9217
8.5 | 1.3577 | 0.01155 | -0.0897 | 117.5498
9 | 1.402 | 0.01224 | -0.0884 | 114.5425
9.5 | 1.442 | 0.01305 | -0.0866 | 110.4981
10 | 1.4758 | 0.01395 | -0.0836 | 105.7921
10.5 | 1.4951 | 0.01496 | -0.0783 | 99.9398
11 | 1.5169 | 0.01628 | -0.0743 | 93.1757
11.5 | 1.5385 | 0.01793 | -0.0709 | 85.8059
12 | 1.563 | 0.01962 | -0.0683 | 79.6636
12.5 | 1.5855 | 0.02161 | -0.0658 | 73.3688
13 | 1.6032 | 0.02407 | -0.0632 | 66.6057
13.5 | 1.625 | 0.02635 | -0.0612 | 61.6698
14 | 1.6438 | 0.02896 | -0.0593 | 56.761
14.5 | 1.661 | 0.0318 | -0.0575 | 52.2327
15 | 1.6739 | 0.03514 | -0.0557 | 47.6352
15.5 | 1.6842 | 0.03895 | -0.0542 | 43.2401
16 | 1.6969 | 0.04271 | -0.0532 | 39.7307
16.5 | 1.7085 | 0.04678 | -0.0524 | 36.522
17 | 1.7208 | 0.05091 | -0.052 | 33.8008
17.5 | 1.7301 | 0.05555 | -0.0518 | 31.1449
18 | 1.7378 | 0.06056 | -0.0519 | 28.6955
18.5 | 1.7425 | 0.06611 | -0.0523 | 26.3576
19 | 1.7453 | 0.07213 | -0.0532 | 24.1966
19.5 | 1.7453 | 0.07873 | -0.0545 | 22.1682
20 | 1.74 | 0.08637 | -0.0563 | 20.1459

## 67. Re 4M Mach 0.10 (1)
BIGFOIL.COM POLAR EXPORT
GA 35-612
GA 35-612 |  |  |  | Cl Max: | 1.52 | at alpha= | 11 | deg
JavaFoil+Calcfoil stall+Eppler ext transition |  |  |  | L/D Max: | 187.741 | at alpha= | 5 | deg
Re: | 4000000 |  |  | Cd Min: | 0.00484 | at alpha= | -0.5 | deg
Mach: | 0.1 |  |  | Cl=0 at alpha= | -4.0702 | deg
|  |  |  | @ Cl=0.1, Cd= | 0.0060703
|  |  |  | @ Cl=0.4, Cd= | 0.0052251
|  |  |  | @ Cl=0.6, Cd= | 0.0051684
alpha (deg) | Cl | Cd | Cm | Cl/Cd
-13.5 | -0.362 | 0.08803 | -0.035 | -4.113
-13 | -0.37 | 0.08263 | -0.036 | -4.476
-12.5 | -0.376 | 0.07828 | -0.037 | -4.803
-12 | -0.38 | 0.07291 | -0.038 | -5.218
-11.5 | -0.382 | 0.06941 | -0.038 | -5.497
-11 | -0.38 | 0.06518 | -0.039 | -5.838
-10.5 | -0.377 | 0.06054 | -0.041 | -6.231
-10 | -0.37 | 0.05629 | -0.043 | -6.578
-9.5 | -0.358 | 0.05358 | -0.043 | -6.689
-9 | -0.352 | 0.04164 | -0.052 | -8.445
-8.5 | -0.392 | 0.00893 | -0.074 | -43.855
-8 | -0.365 | 0.00754 | -0.075 | -48.482
-7.5 | -0.332 | 0.00781 | -0.075 | -42.548
-7 | -0.294 | 0.00705 | -0.076 | -41.731
-6.5 | -0.252 | 0.00726 | -0.077 | -34.751
-6 | -0.206 | 0.0071 | -0.078 | -29.03
-5.5 | -0.157 | 0.00687 | -0.078 | -22.79
-5 | -0.104 | 0.0065 | -0.079 | -16.006
-4.5 | -0.049 | 0.00656 | -0.08 | -7.493
-4 | 0.008 | 0.00617 | -0.08 | 1.256
-3.5 | 0.066 | 0.00611 | -0.081 | 10.826
-3 | 0.126 | 0.00604 | -0.082 | 20.787
-2.5 | 0.186 | 0.00587 | -0.083 | 31.64
-2 | 0.247 | 0.00586 | -0.083 | 42.074
-1.5 | 0.307 | 0.00577 | -0.084 | 53.237
-1 | 0.368 | 0.00565 | -0.085 | 65.127
-0.5 | 0.429 | 0.00484 | -0.086 | 88.656
0 | 0.493 | 0.00499 | -0.086 | 98.838
0.5 | 0.554 | 0.00501 | -0.087 | 110.659
1 | 0.615 | 0.00522 | -0.088 | 117.834
1.5 | 0.676 | 0.00536 | -0.089 | 126.048
2 | 0.736 | 0.00551 | -0.089 | 133.706
2.5 | 0.797 | 0.00542 | -0.09 | 147.066
3 | 0.858 | 0.00556 | -0.091 | 154.216
3.5 | 0.915 | 0.00574 | -0.092 | 159.498
4 | 0.975 | 0.00536 | -0.092 | 181.754
4.5 | 1.035 | 0.00561 | -0.093 | 184.42
5 | 1.093 | 0.00582 | -0.094 | 187.741
5.5 | 1.15 | 0.0066 | -0.095 | 174.276
6 | 1.205 | 0.00712 | -0.095 | 169.228
6.5 | 1.259 | 0.00787 | -0.096 | 159.903
7 | 1.31 | 0.00954 | -0.097 | 137.289
7.5 | 1.359 | 0.01241 | -0.098 | 109.532
8 | 1.405 | 0.01359 | -0.098 | 103.425
8.5 | 1.448 | 0.01431 | -0.099 | 101.223
9 | 1.455 | 0.01546 | -0.098 | 94.132
9.5 | 1.486 | 0.01641 | -0.098 | 90.566
10 | 1.506 | 0.01742 | -0.098 | 86.459
10.5 | 1.517 | 0.01842 | -0.099 | 82.38
11 | 1.52 | 0.01961 | -0.099 | 77.544
11.5 | 1.516 | 0.02097 | -0.1 | 72.307
12 | 1.504 | 0.02238 | -0.1 | 67.195
12.5 | 1.484 | 0.0239 | -0.1 | 62.08
13 | 1.457 | 0.0254 | -0.101 | 57.383
13.5 | 1.423 | 0.02763 | -0.101 | 51.492
14 | 1.383 | 0.0298 | -0.101 | 46.405
14.5 | 1.338 | 0.03228 | -0.102 | 41.437
15 | 1.288 | 0.03511 | -0.102 | 36.678
15.5 | 1.231 | 0.03948 | -0.102 | 31.185
16 | 1.174 | 0.04375 | -0.101 | 26.829

## 68. Re 4M Mach 0.10 (2)
BIGFOIL.COM POLAR EXPORT
GA 35-612
GA 35-612 |  |  |  | Cl Max: | 1.7321 | at alpha= | 19 | deg
XFOIL ncrit=9 |  |  |  | L/D Max: | 218.019 | at alpha= | 4 | deg
Re: | 4000000 |  |  | Cd Min: | 0.09266 | at alpha= | 20 | deg
Mach: | 0.1 |  |  | Cl=0 at alpha= | -3.9718 | deg
|  |  |  | @ Cl=0.1, Cd= | 0.0063965
|  |  |  | @ Cl=0.4, Cd= | 0.005431
|  |  |  | @ Cl=0.6, Cd= | 0.0045282
alpha (deg) | Cl | Cd | Cm | Cl/Cd
-10 | -0.6418 | 0.02324 | -0.0851 | -27.6162
-9.5 | -0.6092 | 0.01798 | -0.0849 | -33.8821
-9 | -0.3605 | 0.06272 | -0.0643 | -5.7478
-8.5 | -0.3677 | 0.05385 | -0.074 | -6.8282
-8 | -0.3469 | 0.04693 | -0.0801 | -7.3919
-7.5 | -0.4061 | 0.01003 | -0.0847 | -40.4885
-7 | -0.3492 | 0.00947 | -0.0849 | -36.8743
-6.5 | -0.2921 | 0.00901 | -0.0851 | -32.4195
-6 | -0.2348 | 0.00849 | -0.0854 | -27.6561
-5.5 | -0.1773 | 0.00804 | -0.0857 | -22.0522
-5 | -0.1194 | 0.00763 | -0.086 | -15.6488
-4.5 | -0.0614 | 0.00728 | -0.0863 | -8.4341
-4 | -0.0033 | 0.00695 | -0.0867 | -0.47482
-3.5 | 0.0551 | 0.00655 | -0.0871 | 8.4122
-3 | 0.1136 | 0.00635 | -0.0876 | 17.8898
-2.5 | 0.172 | 0.00614 | -0.0881 | 28.013
-2 | 0.2307 | 0.00598 | -0.0886 | 38.5786
-1.5 | 0.2894 | 0.00588 | -0.0891 | 49.2177
-1 | 0.3479 | 0.00577 | -0.0897 | 60.2946
-0.5 | 0.4063 | 0.00539 | -0.0904 | 75.3803
0 | 0.4644 | 0.00491 | -0.0912 | 94.5825
0.5 | 0.5225 | 0.00468 | -0.0919 | 111.6453
1 | 0.5812 | 0.00458 | -0.0925 | 126.8996
1.5 | 0.6393 | 0.00442 | -0.0932 | 144.638
2 | 0.6966 | 0.00407 | -0.0937 | 171.1548
2.5 | 0.7537 | 0.00404 | -0.094 | 186.5594
3 | 0.8102 | 0.00404 | -0.0942 | 200.5446
4 | 0.9244 | 0.00424 | -0.0949 | 218.0189
4.5 | 0.98 | 0.00467 | -0.0952 | 209.8501
5 | 1.0348 | 0.00516 | -0.0955 | 200.5426
5.5 | 1.0881 | 0.0058 | -0.0955 | 187.6034
6.5 | 1.1823 | 0.00811 | -0.094 | 145.783
7 | 1.2278 | 0.00921 | -0.0929 | 133.3116
7.5 | 1.2732 | 0.01016 | -0.0917 | 125.315
8 | 1.319 | 0.01097 | -0.0906 | 120.237
8.5 | 1.3644 | 0.0117 | -0.0894 | 116.6154
9 | 1.4081 | 0.01241 | -0.088 | 113.4649
9.5 | 1.4468 | 0.01327 | -0.0857 | 109.0279
10 | 1.4744 | 0.01419 | -0.0815 | 103.9042
10.5 | 1.4938 | 0.01537 | -0.0765 | 97.1893
11 | 1.5169 | 0.0168 | -0.0728 | 90.2917
11.5 | 1.5385 | 0.01859 | -0.0695 | 82.7595
12 | 1.5635 | 0.02037 | -0.067 | 76.755
12.5 | 1.585 | 0.02254 | -0.0644 | 70.3194
13 | 1.6035 | 0.02505 | -0.062 | 64.012
13.5 | 1.6244 | 0.02751 | -0.0599 | 59.0476
14 | 1.6421 | 0.0303 | -0.058 | 54.1947
14.5 | 1.6581 | 0.03336 | -0.0562 | 49.7032
15 | 1.6692 | 0.03703 | -0.0544 | 45.077
15.5 | 1.6787 | 0.04112 | -0.053 | 40.8244
16 | 1.6933 | 0.04485 | -0.0521 | 37.7547
16.5 | 1.7042 | 0.04918 | -0.0514 | 34.6523
17 | 1.7155 | 0.05358 | -0.0511 | 32.0175
17.5 | 1.7228 | 0.05868 | -0.051 | 29.3592
18 | 1.7287 | 0.06409 | -0.0513 | 26.973
18.5 | 1.7319 | 0.07011 | -0.052 | 24.7026
19 | 1.7321 | 0.07671 | -0.0531 | 22.5798
19.5 | 1.7296 | 0.08398 | -0.0547 | 20.5954
20 | 1.7193 | 0.09266 | -0.0572 | 18.5549

## 69. Re 4M Mach 0.25 (1)
BIGFOIL.COM POLAR EXPORT
GA 35-612
GA 35-612 |  |  |  | Cl Max: | 1.503 | at alpha= | 10 | deg
JavaFoil+Calcfoil stall+Eppler ext transition |  |  |  | L/D Max: | 186.218 | at alpha= | 5 | deg
Re: | 4000000 |  |  | Cd Min: | 0.00486 | at alpha= | -0.5 | deg
Mach: | 0.25 |  |  | Cl=0 at alpha= | -4.069 | deg
|  |  |  | @ Cl=0.1, Cd= | 0.0061033
|  |  |  | @ Cl=0.4, Cd= | 0.0054522
|  |  |  | @ Cl=0.6, Cd= | 0.0052338
alpha (deg) | Cl | Cd | Cm | Cl/Cd
-12.5 | -0.165 | 0.08238 | -0.034 | -1.999
-12 | -0.201 | 0.07742 | -0.035 | -2.59
-11.5 | -0.23 | 0.07286 | -0.036 | -3.159
-11 | -0.254 | 0.06866 | -0.037 | -3.704
-10.5 | -0.273 | 0.06408 | -0.039 | -4.268
-10 | -0.287 | 0.06001 | -0.04 | -4.779
-9.5 | -0.294 | 0.05597 | -0.041 | -5.255
-9 | -0.295 | 0.05209 | -0.042 | -5.662
-8.5 | -0.289 | 0.05024 | -0.042 | -5.748
-8 | -0.281 | 0.04164 | -0.05 | -6.741
-7.5 | -0.311 | 0.00902 | -0.076 | -34.448
-7 | -0.285 | 0.00775 | -0.078 | -36.742
-6.5 | -0.248 | 0.00748 | -0.079 | -33.125
-6 | -0.205 | 0.00724 | -0.08 | -28.319
-5.5 | -0.157 | 0.00701 | -0.08 | -22.425
-5 | -0.105 | 0.00678 | -0.081 | -15.536
-4.5 | -0.05 | 0.00659 | -0.082 | -7.582
-4 | 0.008 | 0.00644 | -0.083 | 1.228
-3.5 | 0.068 | 0.00614 | -0.083 | 11.023
-3 | 0.129 | 0.00607 | -0.084 | 21.218
-2.5 | 0.191 | 0.00592 | -0.085 | 32.201
-2 | 0.253 | 0.00591 | -0.086 | 42.818
-1.5 | 0.316 | 0.00578 | -0.086 | 54.631
-1 | 0.378 | 0.00577 | -0.087 | 65.542
-0.5 | 0.441 | 0.00486 | -0.088 | 90.752
0 | 0.507 | 0.00506 | -0.089 | 100.222
0.5 | 0.569 | 0.00516 | -0.089 | 110.414
1 | 0.632 | 0.00531 | -0.09 | 119.004
1.5 | 0.694 | 0.00546 | -0.091 | 127.206
2 | 0.757 | 0.00562 | -0.092 | 134.684
2.5 | 0.819 | 0.00553 | -0.093 | 148.092
3 | 0.882 | 0.00568 | -0.093 | 155.08
3.5 | 0.94 | 0.00586 | -0.094 | 160.275
4 | 1.001 | 0.00555 | -0.095 | 180.575
4.5 | 1.063 | 0.00581 | -0.096 | 182.909
5 | 1.123 | 0.00603 | -0.097 | 186.218
5.5 | 1.181 | 0.00689 | -0.097 | 171.273
6 | 1.237 | 0.0075 | -0.098 | 164.863
6.5 | 1.291 | 0.00839 | -0.099 | 153.775
7 | 1.342 | 0.01015 | -0.099 | 132.228
7.5 | 1.39 | 0.01374 | -0.1 | 101.148
8 | 1.404 | 0.01479 | -0.099 | 94.875
8.5 | 1.439 | 0.0157 | -0.099 | 91.634
9 | 1.468 | 0.01673 | -0.1 | 87.756
9.5 | 1.492 | 0.01786 | -0.1 | 83.528
10 | 1.503 | 0.01896 | -0.101 | 79.284
10.5 | 1.499 | 0.02026 | -0.101 | 73.991
11 | 1.483 | 0.02174 | -0.101 | 68.194
11.5 | 1.454 | 0.02343 | -0.102 | 62.065
12 | 1.412 | 0.02501 | -0.102 | 56.455
12.5 | 1.356 | 0.02747 | -0.102 | 49.347
13 | 1.287 | 0.03028 | -0.103 | 42.5
13.5 | 1.206 | 0.03315 | -0.103 | 36.395
14 | 1.114 | 0.03706 | -0.103 | 30.048
14.5 | 1.009 | 0.04289 | -0.102 | 23.527
15 | 0.879 | 0.05942 | -0.097 | 14.789

## 70. Re 4M Mach 0.25 (2)
BIGFOIL.COM POLAR EXPORT
GA 35-612
GA 35-612 |  |  |  | Cl Max: | 1.6635 | at alpha= | 17 | deg
XFOIL ncrit=9 |  |  |  | L/D Max: | 220.553 | at alpha= | 4 | deg
Re: | 4000000 |  |  | Cd Min: | 0.21862 | at alpha= | -18.5 | deg
Mach: | 0.25 |  |  | Cl=0 at alpha= | -3.9629 | deg
|  |  |  | @ Cl=0.1, Cd= | 0.0064992
|  |  |  | @ Cl=0.4, Cd= | 0.0055918
|  |  |  | @ Cl=0.6, Cd= | 0.0046318
alpha (deg) | Cl | Cd | Cm | Cl/Cd
-18.5 | -0.53 | 0.21862 | 0.0168 | -2.4243
-18 | -0.5132 | 0.21205 | 0.0133 | -2.4202
-17.5 | -0.4948 | 0.20506 | 0.0092 | -2.413
-17 | -0.4764 | 0.19781 | 0.005 | -2.4084
-16.5 | -0.4612 | 0.18948 | 0.0007 | -2.434
-16 | -0.4412 | 0.18376 | -0.0032 | -2.401
-15.5 | -0.422 | 0.17737 | -0.0071 | -2.3792
-15 | -0.4025 | 0.17043 | -0.0111 | -2.3617
-14.5 | -0.3848 | 0.16314 | -0.0151 | -2.3587
-14 | -0.3678 | 0.15582 | -0.0191 | -2.3604
-13.5 | -0.3514 | 0.14843 | -0.023 | -2.3674
-13 | -0.3356 | 0.14102 | -0.0269 | -2.3798
-12.5 | -0.3199 | 0.13381 | -0.0306 | -2.3907
-12 | -0.3064 | 0.12606 | -0.0345 | -2.4306
-11 | -0.2869 | 0.10992 | -0.0424 | -2.6101
-10.5 | -0.2735 | 0.1033 | -0.0459 | -2.6476
-10 | -0.2612 | 0.09654 | -0.0495 | -2.7056
-9 | -0.2352 | 0.08349 | -0.0564 | -2.8171
-8.5 | -0.2297 | 0.07621 | -0.06 | -3.014
-8 | -0.2287 | 0.0688 | -0.0638 | -3.3241
-7.5 | -0.2408 | 0.06132 | -0.067 | -3.9269
-7 | -0.3635 | 0.01154 | -0.0898 | -31.4991
-6.5 | -0.3059 | 0.01003 | -0.0896 | -30.4985
-6 | -0.246 | 0.00927 | -0.0895 | -26.5372
-5.5 | -0.186 | 0.0086 | -0.0894 | -21.6279
-5 | -0.1257 | 0.00802 | -0.0895 | -15.6733
-4.5 | -0.0652 | 0.00756 | -0.0896 | -8.6243
-4 | -0.0045 | 0.00716 | -0.0899 | -0.62849
-3.5 | 0.0561 | 0.00668 | -0.0901 | 8.3982
-3 | 0.1168 | 0.00643 | -0.0905 | 18.1649
-2.5 | 0.1777 | 0.0062 | -0.0909 | 28.6613
-2 | 0.2385 | 0.00603 | -0.0914 | 39.5522
-1.5 | 0.2992 | 0.00593 | -0.0919 | 50.4553
-1 | 0.36 | 0.00581 | -0.0925 | 61.9621
-0.5 | 0.4205 | 0.00548 | -0.0931 | 76.7336
0 | 0.4805 | 0.005 | -0.0939 | 96.1
0.5 | 0.5408 | 0.00471 | -0.0947 | 114.8195
1 | 0.6014 | 0.00463 | -0.0953 | 129.892
1.5 | 0.6616 | 0.0045 | -0.096 | 147.0222
2 | 0.721 | 0.00415 | -0.0966 | 173.7349
2.5 | 0.7804 | 0.00411 | -0.0969 | 189.8783
3 | 0.8389 | 0.00414 | -0.0971 | 202.6329
3.5 | 0.8946 | 0.00419 | -0.0965 | 213.5084
4 | 0.9572 | 0.00434 | -0.0976 | 220.553
4.5 | 1.015 | 0.00477 | -0.0979 | 212.7883
5 | 1.0718 | 0.0053 | -0.098 | 202.2264
5.5 | 1.1264 | 0.00602 | -0.0977 | 187.1096
6 | 1.1763 | 0.00712 | -0.0969 | 165.2107
6.5 | 1.2206 | 0.00856 | -0.0952 | 142.5935
7 | 1.2653 | 0.00976 | -0.0935 | 129.6414
7.5 | 1.3098 | 0.0108 | -0.0916 | 121.2778
8 | 1.3541 | 0.01169 | -0.0895 | 115.834
8.5 | 1.3972 | 0.0125 | -0.0873 | 111.776
9 | 1.4312 | 0.01339 | -0.0835 | 106.8857
9.5 | 1.4497 | 0.01463 | -0.0775 | 99.0909
10 | 1.4723 | 0.01623 | -0.0732 | 90.7147
10.5 | 1.4961 | 0.0181 | -0.0697 | 82.6575
11 | 1.5179 | 0.02033 | -0.0664 | 74.6631
11.5 | 1.5427 | 0.02256 | -0.0637 | 68.3821
12 | 1.5638 | 0.02516 | -0.0609 | 62.1542
12.5 | 1.5806 | 0.02821 | -0.0582 | 56.0298
13 | 1.5994 | 0.03126 | -0.0559 | 51.1644
13.5 | 1.6157 | 0.03466 | -0.0538 | 46.6157
14 | 1.6289 | 0.03856 | -0.0519 | 42.2433
14.5 | 1.6395 | 0.04295 | -0.0503 | 38.1723
15 | 1.6465 | 0.04794 | -0.049 | 34.345
15.5 | 1.6553 | 0.053 | -0.0483 | 31.2321
16 | 1.662 | 0.05856 | -0.0479 | 28.3811
16.5 | 1.663 | 0.06504 | -0.048 | 25.5689
17 | 1.6635 | 0.07193 | -0.0487 | 23.1267
17.5 | 1.6575 | 0.07998 | -0.0501 | 20.7239
18 | 1.6532 | 0.08819 | -0.0521 | 18.7459
18.5 | 1.6419 | 0.09774 | -0.055 | 16.7986
19 | 1.6235 | 0.10884 | -0.0592 | 14.9164
19.5 | 1.6065 | 0.12003 | -0.0641 | 13.3842
20 | 1.5813 | 0.13307 | -0.0707 | 11.8832

## 71. Re 4M Mach 0.50 (1)
BIGFOIL.COM POLAR EXPORT
GA 35-612
GA 35-612 |  |  |  | Cl Max: | 1.431 | at alpha= | 7.5 | deg
JavaFoil+Calcfoil stall+Eppler ext transition |  |  |  | L/D Max: | 181.678 | at alpha= | 4.5 | deg
Re: | 4000000 |  |  | Cd Min: | 0.0053 | at alpha= | 0 | deg
Mach: | 0.5 |  |  | Cl=0 at alpha= | -4.0714 | deg
|  |  |  | @ Cl=0.1, Cd= | 0.0066268
|  |  |  | @ Cl=0.4, Cd= | 0.0060486
|  |  |  | @ Cl=0.6, Cd= | 0.0054273
alpha (deg) | Cl | Cd | Cm | Cl/Cd
-20 | -0.864 | 0.1627 | -0.041 | -5.311
-19.5 | -0.838 | 0.15665 | -0.041 | -5.349
-19 | -0.814 | 0.15675 | -0.042 | -5.19
-18.5 | -0.787 | 0.14951 | -0.043 | -5.264
-18 | -0.76 | 0.14462 | -0.042 | -5.255
-17.5 | -0.732 | 0.14073 | -0.042 | -5.204
-17 | -0.705 | 0.13527 | -0.041 | -5.208
-16.5 | -0.676 | 0.14744 | -0.039 | -4.587
-16 | -0.651 | 0.12564 | -0.041 | -5.182
-15.5 | -0.624 | 0.12062 | -0.041 | -5.175
-15 | -0.597 | 0.11659 | -0.041 | -5.124
-14.5 | -0.571 | 0.11225 | -0.041 | -5.084
-14 | -0.544 | 0.10963 | -0.041 | -4.96
-13.5 | -0.517 | 0.10215 | -0.041 | -5.06
-13 | -0.49 | 0.09853 | -0.042 | -4.976
-12.5 | -0.462 | 0.09443 | -0.04 | -4.893
-12 | -0.435 | 0.08692 | -0.039 | -5.002
-11.5 | -0.408 | 0.07873 | -0.04 | -5.18
-11 | -0.381 | 0.07299 | -0.041 | -5.218
-10.5 | -0.354 | 0.06784 | -0.041 | -5.215
-10 | -0.327 | 0.06282 | -0.041 | -5.198
-9.5 | -0.3 | 0.05794 | -0.043 | -5.171
-9 | -0.272 | 0.05521 | -0.043 | -4.93
-8.5 | -0.244 | 0.05888 | -0.039 | -4.145
-8 | -0.217 | 0.05277 | -0.041 | -4.108
-7.5 | -0.19 | 0.04723 | -0.044 | -4.021
-7 | -0.162 | 0.04631 | -0.042 | -3.497
-6.5 | -0.134 | 0.04277 | -0.043 | -3.145
-6 | -0.107 | 0.04099 | -0.043 | -2.608
-5.5 | -0.08 | 0.03751 | -0.049 | -2.125
-5 | -0.064 | 0.00739 | -0.091 | -8.604
-4.5 | -0.048 | 0.00716 | -0.092 | -6.639
-4 | 0.008 | 0.00684 | -0.092 | 1.201
-3.5 | 0.073 | 0.00673 | -0.093 | 10.836
-3 | 0.141 | 0.00647 | -0.094 | 21.82
-2.5 | 0.211 | 0.00623 | -0.095 | 33.887
-2 | 0.282 | 0.00612 | -0.096 | 46.028
-1.5 | 0.352 | 0.00615 | -0.097 | 57.257
-1 | 0.423 | 0.006 | -0.097 | 70.411
-0.5 | 0.493 | 0.00605 | -0.098 | 81.475
0 | 0.567 | 0.0053 | -0.099 | 106.898
0.5 | 0.637 | 0.00557 | -0.1 | 114.401
1 | 0.706 | 0.00573 | -0.101 | 123.189
1.5 | 0.776 | 0.00592 | -0.102 | 131.208
2 | 0.846 | 0.0061 | -0.103 | 138.629
2.5 | 0.916 | 0.0061 | -0.104 | 150.12
3 | 0.986 | 0.00629 | -0.104 | 156.738
3.5 | 1.049 | 0.00652 | -0.105 | 160.896
4 | 1.117 | 0.00675 | -0.106 | 165.564
4.5 | 1.185 | 0.00652 | -0.107 | 181.678
5 | 1.251 | 0.00733 | -0.108 | 170.714
5.5 | 1.312 | 0.00825 | -0.109 | 159.093
6 | 1.369 | 0.00929 | -0.109 | 147.363
6.5 | 1.387 | 0.01237 | -0.108 | 112.195
7 | 1.41 | 0.01753 | -0.107 | 80.443
7.5 | 1.431 | 0.01895 | -0.108 | 75.535
8 | 1.428 | 0.02059 | -0.108 | 69.391
8.5 | 1.381 | 0.02268 | -0.108 | 60.9
9 | 1.182 | 0.02457 | -0.109 | 48.107
9.5 | 0.89 | 0.02746 | -0.109 | 32.397
10 | 0.92 | 0.02895 | -0.11 | 31.788
10.5 | 0.95 | 0.03125 | -0.11 | 30.388
11 | 0.841 | 0.07909 | -0.064 | 10.634
11.5 | 0.863 | 0.08641 | -0.056 | 9.989
12 | 0.891 | 0.09288 | -0.057 | 9.59
12.5 | 0.922 | 0.09968 | -0.064 | 9.251

## 72. Re 4M Mach 0.50 (2)
BIGFOIL.COM POLAR EXPORT
GA 35-612
GA 35-612 |  |  |  | Cl Max: | 1.5189 | at alpha= | 11.5 | deg
XFOIL ncrit=9 |  |  |  | L/D Max: | 228.781 | at alpha= | 4 | deg
Re: | 4000000 |  |  | Cd Min: | 0.17529 | at alpha= | 16.5 | deg
Mach: | 0.5 |  |  | Cl=0 at alpha= | -3.9294 | deg
|  |  |  | @ Cl=0.1, Cd= | 0.0072245
|  |  |  | @ Cl=0.4, Cd= | 0.0060386
|  |  |  | @ Cl=0.6, Cd= | 0.0051078
alpha (deg) | Cl | Cd | Cm | Cl/Cd
-9.5 | -0.1908 | 0.09902 | -0.056 | -1.9269
-9 | -0.1755 | 0.09196 | -0.0598 | -1.9084
-8.5 | -0.1613 | 0.08497 | -0.0636 | -1.8983
-8 | -0.1481 | 0.07819 | -0.0672 | -1.8941
-7.5 | -0.1377 | 0.07139 | -0.0709 | -1.9288
-6.5 | -0.1353 | 0.05745 | -0.0782 | -2.3551
-6 | -0.1394 | 0.04872 | -0.0873 | -2.8612
-5.5 | -0.1268 | 0.0375 | -0.0984 | -3.3813
-5 | -0.1034 | 0.02654 | -0.1039 | -3.896
-4.5 | -0.0654 | 0.01607 | -0.1055 | -4.0697
-4 | -0.0098 | 0.00937 | -0.105 | -1.0459
-3.5 | 0.0596 | 0.00762 | -0.1043 | 7.8215
-3 | 0.1311 | 0.00692 | -0.1039 | 18.9451
-2 | 0.2737 | 0.00629 | -0.104 | 43.5135
-1.5 | 0.3443 | 0.00611 | -0.1044 | 56.3502
-1 | 0.4145 | 0.00602 | -0.1048 | 68.8538
-0.5 | 0.4848 | 0.00586 | -0.1054 | 82.7304
0 | 0.5542 | 0.00538 | -0.1063 | 103.0112
0.5 | 0.6232 | 0.00497 | -0.1072 | 125.3924
1 | 0.6934 | 0.00488 | -0.108 | 142.0902
1.5 | 0.7631 | 0.00483 | -0.1087 | 157.9917
2.5 | 0.9017 | 0.00449 | -0.1098 | 200.8241
3 | 0.9704 | 0.00454 | -0.1098 | 213.7445
3.5 | 1.0371 | 0.00464 | -0.1093 | 223.5129
4 | 1.1073 | 0.00484 | -0.1094 | 228.781
4.5 | 1.1757 | 0.00529 | -0.1092 | 222.2495
5 | 1.2406 | 0.006 | -0.1083 | 206.7667
5.5 | 1.2965 | 0.00722 | -0.1061 | 179.5706
6 | 1.3377 | 0.00899 | -0.1018 | 148.7987
6.5 | 1.3649 | 0.01087 | -0.0953 | 125.5658
7.5 | 1.3756 | 0.01605 | -0.0791 | 85.7072
8 | 1.3987 | 0.01888 | -0.0745 | 74.0837
8.5 | 1.4255 | 0.0217 | -0.0705 | 65.6912
9 | 1.4493 | 0.02485 | -0.0664 | 58.3219
9.5 | 1.4683 | 0.02848 | -0.0624 | 51.5555
10 | 1.4871 | 0.03234 | -0.0587 | 45.9833
10.5 | 1.5057 | 0.03655 | -0.0553 | 41.1956
11 | 1.5175 | 0.04159 | -0.0521 | 36.4871
11.5 | 1.5189 | 0.04789 | -0.0494 | 31.7164
12 | 1.5109 | 0.05548 | -0.0474 | 27.2332
12.5 | 1.4938 | 0.06451 | -0.0467 | 23.1561
13 | 1.4703 | 0.0749 | -0.0474 | 19.6302
13.5 | 1.4424 | 0.08666 | -0.05 | 16.6444
14 | 1.4111 | 0.09988 | -0.0546 | 14.128
14.5 | 1.3804 | 0.11408 | -0.0613 | 12.1003
15 | 1.3506 | 0.12915 | -0.0696 | 10.4576
15.5 | 1.3244 | 0.14448 | -0.0791 | 9.1667
16 | 1.3026 | 0.15994 | -0.0894 | 8.1443
16.5 | 1.2848 | 0.17529 | -0.0998 | 7.3296

## 73. Re 5M Mach 0.00 (1)
BIGFOIL.COM POLAR EXPORT
GA 35-612
GA 35-612 |  |  |  | Cl Max: | 1.528 | at alpha= | 11 | deg
JavaFoil+Calcfoil stall+Eppler ext transition |  |  |  | L/D Max: | 186.083 | at alpha= | 4.5 | deg
Re: | 5000000 |  |  | Cd Min: | 0.00471 | at alpha= | -0.5 | deg
Mach: | 0 |  |  | Cl=0 at alpha= | -4.0702 | deg
|  |  |  | @ Cl=0.1, Cd= | 0.0058827
|  |  |  | @ Cl=0.4, Cd= | 0.0050729
|  |  |  | @ Cl=0.6, Cd= | 0.0051303
alpha (deg) | Cl | Cd | Cm | Cl/Cd
-14 | -0.383 | 0.09049 | -0.036 | -4.236
-13.5 | -0.39 | 0.08546 | -0.037 | -4.563
-13 | -0.395 | 0.0809 | -0.037 | -4.883
-12.5 | -0.398 | 0.076 | -0.038 | -5.243
-12 | -0.401 | 0.06986 | -0.04 | -5.741
-11.5 | -0.399 | 0.06757 | -0.039 | -5.903
-11 | -0.396 | 0.06278 | -0.041 | -6.306
-10.5 | -0.389 | 0.05934 | -0.042 | -6.563
-10 | -0.386 | 0.04916 | -0.049 | -7.851
-9.5 | -0.372 | 0.04615 | -0.049 | -8.065
-9 | -0.421 | 0.00844 | -0.073 | -49.91
-8.5 | -0.399 | 0.00811 | -0.074 | -49.158
-8 | -0.369 | 0.00774 | -0.074 | -47.614
-7.5 | -0.334 | 0.00748 | -0.075 | -44.698
-7 | -0.295 | 0.00682 | -0.076 | -43.332
-6.5 | -0.253 | 0.00657 | -0.076 | -38.449
-6 | -0.206 | 0.00681 | -0.077 | -30.246
-5.5 | -0.156 | 0.0062 | -0.078 | -25.215
-5 | -0.104 | 0.00627 | -0.079 | -16.562
-4.5 | -0.049 | 0.00629 | -0.079 | -7.789
-4 | 0.008 | 0.00592 | -0.08 | 1.303
-3.5 | 0.066 | 0.0059 | -0.081 | 11.175
-3 | 0.125 | 0.00587 | -0.081 | 21.317
-2.5 | 0.185 | 0.00574 | -0.082 | 32.257
-2 | 0.245 | 0.00572 | -0.083 | 42.905
-1.5 | 0.306 | 0.00555 | -0.084 | 55.156
-1 | 0.366 | 0.00553 | -0.084 | 66.253
-0.5 | 0.427 | 0.00471 | -0.085 | 90.758
0 | 0.491 | 0.00487 | -0.086 | 100.733
0.5 | 0.551 | 0.00505 | -0.087 | 109.249
1 | 0.612 | 0.00515 | -0.087 | 118.768
1.5 | 0.672 | 0.00523 | -0.088 | 128.5
2 | 0.733 | 0.00543 | -0.089 | 135.057
2.5 | 0.793 | 0.00535 | -0.09 | 148.274
3 | 0.854 | 0.00549 | -0.09 | 155.599
3.5 | 0.91 | 0.0056 | -0.091 | 162.528
4 | 0.97 | 0.00576 | -0.092 | 168.344
4.5 | 1.03 | 0.00553 | -0.093 | 186.083
5 | 1.088 | 0.00601 | -0.093 | 180.924
5.5 | 1.145 | 0.00675 | -0.094 | 169.606
6 | 1.2 | 0.00743 | -0.095 | 161.539
6.5 | 1.253 | 0.00809 | -0.096 | 154.853
7 | 1.304 | 0.00989 | -0.096 | 131.928
7.5 | 1.353 | 0.01181 | -0.097 | 114.629
8 | 1.4 | 0.0129 | -0.098 | 108.543
8.5 | 1.443 | 0.01361 | -0.099 | 106.036
9 | 1.483 | 0.01421 | -0.099 | 104.405
9.5 | 1.488 | 0.0154 | -0.098 | 96.599
10 | 1.51 | 0.01633 | -0.098 | 92.456
10.5 | 1.523 | 0.01724 | -0.099 | 88.322
11 | 1.528 | 0.01837 | -0.099 | 83.174
11.5 | 1.527 | 0.01959 | -0.1 | 77.922
12 | 1.518 | 0.02088 | -0.1 | 72.728
12.5 | 1.503 | 0.02227 | -0.1 | 67.459
13 | 1.48 | 0.02372 | -0.101 | 62.385
13.5 | 1.451 | 0.02553 | -0.101 | 56.847
14 | 1.417 | 0.02755 | -0.101 | 51.423
14.5 | 1.377 | 0.02982 | -0.102 | 46.176
15 | 1.333 | 0.0326 | -0.102 | 40.888
15.5 | 1.286 | 0.03544 | -0.102 | 36.286
16 | 1.235 | 0.039 | -0.102 | 31.671

## 74. Re 5M Mach 0.00 (2)
BIGFOIL.COM POLAR EXPORT
GA 35-612
GA 35-612 |  |  |  | Cl Max: | 1.7751 | at alpha= | 19 | deg
XFOIL ncrit=9 |  |  |  | L/D Max: | 220.048 | at alpha= | 4 | deg
Re: | 5000000 |  |  | Cd Min: | 0.08345 | at alpha= | 20 | deg
Mach: | 0 |  |  | Cl=0 at alpha= | -3.9733 | deg
|  |  |  | @ Cl=0.1, Cd= | 0.0061182
|  |  |  | @ Cl=0.4, Cd= | 0.0052705
|  |  |  | @ Cl=0.6, Cd= | 0.0043952
alpha (deg) | Cl | Cd | Cm | Cl/Cd
-13 | -0.8785 | 0.03297 | -0.0846 | -26.6454
-12.5 | -0.8906 | 0.02497 | -0.0843 | -35.6668
-12 | -0.8549 | 0.02222 | -0.0839 | -38.4743
-11.5 | -0.8177 | 0.01914 | -0.0835 | -42.722
-10.5 | -0.7272 | 0.01474 | -0.083 | -49.3351
-10 | -0.6764 | 0.01337 | -0.083 | -50.5909
-9.5 | -0.6236 | 0.01227 | -0.083 | -50.8231
-9 | -0.5695 | 0.01145 | -0.0831 | -49.738
-8.5 | -0.5142 | 0.01084 | -0.0833 | -47.4354
-8 | -0.4583 | 0.01035 | -0.0835 | -44.2802
-7.5 | -0.4039 | 0.00922 | -0.0837 | -43.8069
-7 | -0.3478 | 0.00861 | -0.0839 | -40.3949
-6.5 | -0.2908 | 0.0082 | -0.0842 | -35.4634
-6 | -0.2338 | 0.00781 | -0.0846 | -29.936
-5.5 | -0.1764 | 0.00742 | -0.0849 | -23.7736
-5 | -0.1189 | 0.00709 | -0.0853 | -16.7701
-4.5 | -0.0611 | 0.00679 | -0.0857 | -8.9985
-4 | -0.0031 | 0.00653 | -0.0862 | -0.47473
-3.5 | 0.0549 | 0.00632 | -0.0866 | 8.6867
-3 | 0.113 | 0.00606 | -0.0871 | 18.6469
-2.5 | 0.1713 | 0.00585 | -0.0876 | 29.2821
-2 | 0.2295 | 0.00573 | -0.0882 | 40.0524
-1.5 | 0.2878 | 0.00564 | -0.0887 | 51.0284
-1 | 0.3463 | 0.00552 | -0.0893 | 62.7355
-0.5 | 0.4044 | 0.00525 | -0.0899 | 77.0286
0 | 0.4622 | 0.00486 | -0.0907 | 95.1029
0.5 | 0.5202 | 0.0045 | -0.0914 | 115.6
1 | 0.5783 | 0.00444 | -0.0921 | 130.2477
1.5 | 0.6364 | 0.00432 | -0.0928 | 147.3148
2 | 0.6939 | 0.00411 | -0.0934 | 168.8321
2.5 | 0.751 | 0.00391 | -0.0939 | 192.0716
3 | 0.8077 | 0.00397 | -0.0943 | 203.4509
3.5 | 0.8632 | 0.00406 | -0.0944 | 212.6108
4 | 0.9154 | 0.00416 | -0.0938 | 220.0481
4.5 | 0.9735 | 0.00465 | -0.0948 | 209.3548
5 | 1.0272 | 0.00523 | -0.095 | 196.4054
5.5 | 1.0795 | 0.00593 | -0.095 | 182.0405
6 | 1.1291 | 0.00685 | -0.0946 | 164.8321
7 | 1.2222 | 0.00896 | -0.093 | 136.4062
7.5 | 1.2692 | 0.00979 | -0.0922 | 129.6425
8 | 1.3162 | 0.01051 | -0.0913 | 125.2331
8.5 | 1.3634 | 0.01113 | -0.0905 | 122.4978
9 | 1.4086 | 0.0118 | -0.0894 | 119.3729
9.5 | 1.4508 | 0.01254 | -0.0879 | 115.6938
10 | 1.4889 | 0.01335 | -0.0857 | 111.5281
10.5 | 1.514 | 0.01423 | -0.0811 | 106.3949
11 | 1.533 | 0.01542 | -0.0763 | 99.4163
11.5 | 1.5572 | 0.01676 | -0.0729 | 92.9117
12 | 1.5808 | 0.01838 | -0.0699 | 86.0065
12.5 | 1.601 | 0.0204 | -0.067 | 78.4804
13 | 1.6252 | 0.02231 | -0.0648 | 72.8463
13.5 | 1.6469 | 0.0245 | -0.0626 | 67.2204
14 | 1.6636 | 0.02718 | -0.0603 | 61.2068
14.5 | 1.6808 | 0.02993 | -0.0584 | 56.1577
15 | 1.6941 | 0.03314 | -0.0565 | 51.1195
15.5 | 1.7103 | 0.03626 | -0.0551 | 47.1677
16 | 1.7259 | 0.0396 | -0.054 | 43.5833
16.5 | 1.7383 | 0.04341 | -0.053 | 40.0438
17 | 1.7504 | 0.04743 | -0.0524 | 36.9049
17.5 | 1.7577 | 0.05212 | -0.0519 | 33.7241
18 | 1.7672 | 0.05678 | -0.0518 | 31.1236
18.5 | 1.7729 | 0.06203 | -0.052 | 28.5813
19 | 1.7751 | 0.06794 | -0.0526 | 26.1275
19.5 | 1.7697 | 0.07512 | -0.0537 | 23.5583
20 | 1.7587 | 0.08345 | -0.0555 | 21.0749

## 75. Re 5M Mach 0.10 (1)
BIGFOIL.COM POLAR EXPORT
GA 35-612
GA 35-612 |  |  |  | Cl Max: | 1.524 | at alpha= | 11 | deg
JavaFoil+Calcfoil stall+Eppler ext transition |  |  |  | L/D Max: | 185.125 | at alpha= | 4.5 | deg
Re: | 5000000 |  |  | Cd Min: | 0.0047 | at alpha= | -0.5 | deg
Mach: | 0.1 |  |  | Cl=0 at alpha= | -4.0702 | deg
|  |  |  | @ Cl=0.1, Cd= | 0.0058063
|  |  |  | @ Cl=0.4, Cd= | 0.0050803
|  |  |  | @ Cl=0.6, Cd= | 0.005123
alpha (deg) | Cl | Cd | Cm | Cl/Cd
-14 | -0.353 | 0.09184 | -0.036 | -3.846
-13.5 | -0.363 | 0.08624 | -0.036 | -4.204
-13 | -0.37 | 0.0812 | -0.037 | -4.561
-12.5 | -0.376 | 0.07658 | -0.038 | -4.916
-12 | -0.381 | 0.07087 | -0.039 | -5.38
-11.5 | -0.382 | 0.06811 | -0.039 | -5.61
-11 | -0.381 | 0.06377 | -0.04 | -5.98
-10.5 | -0.379 | 0.0584 | -0.043 | -6.487
-10 | -0.373 | 0.05285 | -0.046 | -7.061
-9.5 | -0.388 | 0.02704 | -0.061 | -14.355
-9 | -0.412 | 0.00893 | -0.072 | -46.167
-8.5 | -0.394 | 0.00838 | -0.074 | -47.001
-8 | -0.365 | 0.00781 | -0.075 | -46.818
-7.5 | -0.332 | 0.00747 | -0.075 | -44.48
-7 | -0.294 | 0.00687 | -0.076 | -42.833
-6.5 | -0.252 | 0.00702 | -0.077 | -35.92
-6 | -0.206 | 0.0068 | -0.078 | -30.326
-5.5 | -0.157 | 0.00667 | -0.078 | -23.463
-5 | -0.104 | 0.00632 | -0.079 | -16.483
-4.5 | -0.049 | 0.00623 | -0.08 | -7.898
-4 | 0.008 | 0.00595 | -0.08 | 1.303
-3.5 | 0.066 | 0.00588 | -0.081 | 11.243
-3 | 0.126 | 0.00575 | -0.082 | 21.868
-2.5 | 0.186 | 0.00575 | -0.083 | 32.355
-2 | 0.247 | 0.00572 | -0.083 | 43.113
-1.5 | 0.307 | 0.00553 | -0.084 | 55.561
-1 | 0.368 | 0.0055 | -0.085 | 66.892
-0.5 | 0.429 | 0.0047 | -0.086 | 91.379
0 | 0.493 | 0.00492 | -0.086 | 100.365
0.5 | 0.554 | 0.00504 | -0.087 | 110.019
1 | 0.615 | 0.00515 | -0.088 | 119.474
1.5 | 0.676 | 0.00528 | -0.089 | 128.035
2 | 0.736 | 0.00547 | -0.089 | 134.717
2.5 | 0.797 | 0.00534 | -0.09 | 149.151
3 | 0.858 | 0.00548 | -0.091 | 156.57
3.5 | 0.915 | 0.00564 | -0.092 | 162.173
4 | 0.975 | 0.00576 | -0.092 | 169.261
4.5 | 1.035 | 0.00559 | -0.093 | 185.125
5 | 1.093 | 0.00602 | -0.094 | 181.707
5.5 | 1.15 | 0.00683 | -0.095 | 168.406
6 | 1.205 | 0.00748 | -0.095 | 161.167
6.5 | 1.259 | 0.00813 | -0.096 | 154.829
7 | 1.31 | 0.01002 | -0.097 | 130.787
7.5 | 1.359 | 0.01194 | -0.098 | 113.874
8 | 1.405 | 0.01302 | -0.098 | 107.955
8.5 | 1.448 | 0.01376 | -0.099 | 105.253
9 | 1.488 | 0.01447 | -0.1 | 102.86
9.5 | 1.49 | 0.01563 | -0.098 | 95.31
10 | 1.511 | 0.01657 | -0.099 | 91.17
10.5 | 1.521 | 0.01753 | -0.099 | 86.765
11 | 1.524 | 0.01869 | -0.1 | 81.562
11.5 | 1.52 | 0.01996 | -0.1 | 76.142
12 | 1.508 | 0.0213 | -0.1 | 70.798
12.5 | 1.487 | 0.02282 | -0.101 | 65.167
13 | 1.461 | 0.02424 | -0.101 | 60.244
13.5 | 1.426 | 0.0263 | -0.101 | 54.223
14 | 1.386 | 0.02838 | -0.102 | 48.825
14.5 | 1.34 | 0.03077 | -0.102 | 43.56
15 | 1.291 | 0.0334 | -0.102 | 38.648
15.5 | 1.235 | 0.03743 | -0.102 | 32.991
16 | 1.178 | 0.04119 | -0.102 | 28.605

## 76. Re 5M Mach 0.10 (2)
BIGFOIL.COM POLAR EXPORT
GA 35-612
GA 35-612 |  |  |  | Cl Max: | 1.7612 | at alpha= | 18.5 | deg
XFOIL ncrit=9 |  |  |  | L/D Max: | 220.431 | at alpha= | 4 | deg
Re: | 5000000 |  |  | Cd Min: | 0.08904 | at alpha= | 20 | deg
Mach: | 0.1 |  |  | Cl=0 at alpha= | -3.9709 | deg
|  |  |  | @ Cl=0.1, Cd= | 0.0061331
|  |  |  | @ Cl=0.4, Cd= | 0.0052907
|  |  |  | @ Cl=0.6, Cd= | 0.0044129
alpha (deg) | Cl | Cd | Cm | Cl/Cd
-11.5 | -0.7729 | 0.02857 | -0.0854 | -27.0529
-11 | -0.7587 | 0.02179 | -0.0853 | -34.8187
-10.5 | -0.7242 | 0.01743 | -0.0849 | -41.5491
-10 | -0.6779 | 0.01498 | -0.0846 | -45.2537
-9.5 | -0.6271 | 0.01327 | -0.0844 | -47.257
-9 | -0.5737 | 0.01206 | -0.0844 | -47.5705
-8.5 | -0.5186 | 0.01122 | -0.0844 | -46.221
-8 | -0.4624 | 0.01059 | -0.0845 | -43.6638
-7.5 | -0.4057 | 0.01005 | -0.0847 | -40.3682
-7 | -0.3509 | 0.00875 | -0.0847 | -40.1029
-6.5 | -0.2934 | 0.0083 | -0.085 | -35.3494
-5.5 | -0.178 | 0.00749 | -0.0856 | -23.765
-5 | -0.12 | 0.00714 | -0.0859 | -16.8067
-4.5 | -0.0618 | 0.00682 | -0.0863 | -9.0616
-4 | -0.0034 | 0.00655 | -0.0867 | -0.51908
-3.5 | 0.0551 | 0.00634 | -0.0872 | 8.6909
-3 | 0.1137 | 0.00607 | -0.0876 | 18.7315
-2.5 | 0.1723 | 0.00587 | -0.0881 | 29.3526
-2 | 0.231 | 0.00574 | -0.0887 | 40.2439
-1.5 | 0.2897 | 0.00564 | -0.0892 | 51.3652
-1 | 0.3485 | 0.00552 | -0.0898 | 63.1341
-0.5 | 0.4069 | 0.00526 | -0.0904 | 77.3574
0 | 0.4652 | 0.00488 | -0.0912 | 95.3279
0.5 | 0.5235 | 0.00451 | -0.092 | 116.0754
1 | 0.5819 | 0.00445 | -0.0926 | 130.764
1.5 | 0.6404 | 0.00433 | -0.0933 | 147.8984
2 | 0.6982 | 0.00412 | -0.0939 | 169.466
2.5 | 0.7558 | 0.00393 | -0.0944 | 192.3155
3 | 0.8128 | 0.00398 | -0.0948 | 204.2211
3.5 | 0.8688 | 0.00407 | -0.0949 | 213.4644
4 | 0.9214 | 0.00418 | -0.0943 | 220.4306
4.5 | 0.9798 | 0.00466 | -0.0953 | 210.2575
5 | 1.0339 | 0.00525 | -0.0955 | 196.9333
5.5 | 1.0864 | 0.00597 | -0.0954 | 181.9765
6 | 1.1361 | 0.00691 | -0.095 | 164.4139
6.5 | 1.1822 | 0.0081 | -0.094 | 145.9506
7 | 1.2293 | 0.00905 | -0.0932 | 135.8343
7.5 | 1.2765 | 0.00988 | -0.0923 | 129.2004
8 | 1.3236 | 0.01061 | -0.0913 | 124.7502
8.5 | 1.3708 | 0.01124 | -0.0904 | 121.9573
9 | 1.4157 | 0.01193 | -0.0891 | 118.6672
9.5 | 1.4567 | 0.01272 | -0.0872 | 114.5204
10 | 1.4926 | 0.01358 | -0.0845 | 109.9116
10.5 | 1.5123 | 0.01454 | -0.079 | 104.0096
11 | 1.5323 | 0.0159 | -0.0745 | 96.3711
11.5 | 1.5578 | 0.01733 | -0.0714 | 89.8904
12 | 1.5808 | 0.01911 | -0.0685 | 82.7211
12.5 | 1.602 | 0.0212 | -0.0657 | 75.566
13 | 1.6254 | 0.02326 | -0.0634 | 69.8796
13.5 | 1.646 | 0.02564 | -0.0612 | 64.1966
14 | 1.6615 | 0.02853 | -0.0589 | 58.2369
14.5 | 1.677 | 0.03154 | -0.0569 | 53.1706
15 | 1.6927 | 0.03469 | -0.0552 | 48.795
15.5 | 1.708 | 0.03806 | -0.0538 | 44.8765
16 | 1.7224 | 0.04168 | -0.0527 | 41.3244
16.5 | 1.7343 | 0.04572 | -0.0518 | 37.9331
17 | 1.7455 | 0.05001 | -0.0513 | 34.903
17.5 | 1.75 | 0.05524 | -0.0509 | 31.6799
18 | 1.7578 | 0.0603 | -0.051 | 29.1509
18.5 | 1.7612 | 0.06607 | -0.0514 | 26.6566
19 | 1.7598 | 0.07275 | -0.0523 | 24.1897
19.5 | 1.7484 | 0.08108 | -0.0539 | 21.5639
20 | 1.7424 | 0.08904 | -0.056 | 19.5687

## 77. Re 5M Mach 0.25 (1)
BIGFOIL.COM POLAR EXPORT
GA 35-612
GA 35-612 |  |  |  | Cl Max: | 1.507 | at alpha= | 10 | deg
JavaFoil+Calcfoil stall+Eppler ext transition |  |  |  | L/D Max: | 184.375 | at alpha= | 4.5 | deg
Re: | 5000000 |  |  | Cd Min: | 0.00477 | at alpha= | -0.5 | deg
Mach: | 0.25 |  |  | Cl=0 at alpha= | -4.069 | deg
|  |  |  | @ Cl=0.1, Cd= | 0.0058713
|  |  |  | @ Cl=0.4, Cd= | 0.0053232
|  |  |  | @ Cl=0.6, Cd= | 0.0051792
alpha (deg) | Cl | Cd | Cm | Cl/Cd
-13 | -0.117 | 0.08617 | -0.035 | -1.359
-12.5 | -0.165 | 0.08121 | -0.036 | -2.031
-12 | -0.201 | 0.07645 | -0.037 | -2.627
-11.5 | -0.23 | 0.07229 | -0.037 | -3.185
-11 | -0.255 | 0.06784 | -0.038 | -3.755
-10.5 | -0.274 | 0.06285 | -0.04 | -4.358
-10 | -0.287 | 0.05896 | -0.041 | -4.872
-9.5 | -0.295 | 0.05445 | -0.043 | -5.419
-9 | -0.296 | 0.04998 | -0.045 | -5.933
-8.5 | -0.29 | 0.04826 | -0.045 | -6.011
-8 | -0.335 | 0.00877 | -0.076 | -38.229
-7.5 | -0.315 | 0.00783 | -0.078 | -40.212
-7 | -0.285 | 0.00747 | -0.078 | -38.131
-6.5 | -0.248 | 0.00722 | -0.079 | -34.33
-6 | -0.205 | 0.00694 | -0.08 | -29.566
-5.5 | -0.157 | 0.00666 | -0.08 | -23.607
-5 | -0.105 | 0.00655 | -0.081 | -16.072
-4.5 | -0.05 | 0.00639 | -0.082 | -7.817
-4 | 0.008 | 0.00621 | -0.083 | 1.274
-3.5 | 0.068 | 0.00595 | -0.083 | 11.37
-3 | 0.129 | 0.0058 | -0.084 | 22.186
-2.5 | 0.191 | 0.00579 | -0.085 | 32.951
-2 | 0.253 | 0.00577 | -0.086 | 43.882
-1.5 | 0.316 | 0.00559 | -0.086 | 56.514
-1 | 0.378 | 0.00562 | -0.087 | 67.332
-0.5 | 0.441 | 0.00477 | -0.088 | 92.571
0 | 0.507 | 0.00499 | -0.089 | 101.632
0.5 | 0.569 | 0.00513 | -0.089 | 111.078
1 | 0.632 | 0.00523 | -0.09 | 120.701
1.5 | 0.694 | 0.00538 | -0.091 | 129.17
2 | 0.757 | 0.00557 | -0.092 | 135.795
2.5 | 0.819 | 0.00545 | -0.093 | 150.314
3 | 0.882 | 0.00563 | -0.093 | 156.456
3.5 | 0.94 | 0.00572 | -0.094 | 164.322
4 | 1.001 | 0.0059 | -0.095 | 169.854
4.5 | 1.063 | 0.00576 | -0.096 | 184.375
5 | 1.123 | 0.00627 | -0.097 | 178.952
5.5 | 1.181 | 0.00714 | -0.097 | 165.369
6 | 1.237 | 0.00789 | -0.098 | 156.767
6.5 | 1.291 | 0.00873 | -0.099 | 147.888
7 | 1.342 | 0.01066 | -0.099 | 125.89
7.5 | 1.39 | 0.01322 | -0.1 | 105.137
8 | 1.434 | 0.01385 | -0.101 | 103.514
8.5 | 1.442 | 0.01498 | -0.1 | 96.267
9 | 1.472 | 0.01596 | -0.1 | 92.261
9.5 | 1.496 | 0.01702 | -0.1 | 87.907
10 | 1.507 | 0.01809 | -0.101 | 83.29
10.5 | 1.503 | 0.01931 | -0.101 | 77.799
11 | 1.486 | 0.02071 | -0.102 | 71.758
11.5 | 1.457 | 0.02233 | -0.102 | 65.246
12 | 1.415 | 0.02385 | -0.102 | 59.342
12.5 | 1.359 | 0.02618 | -0.103 | 51.912
13 | 1.289 | 0.02888 | -0.103 | 44.648
13.5 | 1.209 | 0.03159 | -0.103 | 38.283
14 | 1.117 | 0.03517 | -0.103 | 31.767
14.5 | 1.014 | 0.04 | -0.102 | 25.36
15 | 0.897 | 0.04928 | -0.1 | 18.207

## 78. Re 5M Mach 0.25 (2)
BIGFOIL.COM POLAR EXPORT
GA 35-612
GA 35-612 |  |  |  | Cl Max: | 1.702 | at alpha= | 17 | deg
XFOIL ncrit=9 |  |  |  | L/D Max: | 222.541 | at alpha= | 4 | deg
Re: | 5000000 |  |  | Cd Min: | 0.22606 | at alpha= | -19 | deg
Mach: | 0.25 |  |  | Cl=0 at alpha= | -3.9606 | deg
|  |  |  | @ Cl=0.1, Cd= | 0.0062269
|  |  |  | @ Cl=0.4, Cd= | 0.0054229
|  |  |  | @ Cl=0.6, Cd= | 0.0044925
alpha (deg) | Cl | Cd | Cm | Cl/Cd
-19 | -0.5499 | 0.22606 | 0.0214 | -2.4325
-18.5 | -0.5318 | 0.21931 | 0.0175 | -2.4249
-18 | -0.5132 | 0.21244 | 0.0134 | -2.4157
-17.5 | -0.4944 | 0.20536 | 0.0092 | -2.4075
-16 | -0.4429 | 0.18236 | -0.0036 | -2.4287
-15.5 | -0.4236 | 0.17601 | -0.0076 | -2.4067
-15 | -0.4039 | 0.16979 | -0.0115 | -2.3788
-14.5 | -0.3855 | 0.16304 | -0.0154 | -2.3645
-14 | -0.3675 | 0.15607 | -0.0193 | -2.3547
-13.5 | -0.3504 | 0.14852 | -0.0232 | -2.3593
-13 | -0.3346 | 0.14105 | -0.0271 | -2.3722
-12.5 | -0.3188 | 0.13385 | -0.0309 | -2.3818
-12 | -0.3049 | 0.12618 | -0.0348 | -2.4164
-11.5 | -0.2915 | 0.11872 | -0.0385 | -2.4554
-11 | -0.2849 | 0.10986 | -0.0427 | -2.5933
-10.5 | -0.2803 | 0.10086 | -0.0471 | -2.7791
-10 | -0.2704 | 0.09373 | -0.0508 | -2.8849
-9.5 | -0.2497 | 0.08951 | -0.0535 | -2.7896
-8 | -0.4674 | 0.01722 | -0.0905 | -27.1429
-7.5 | -0.4212 | 0.01281 | -0.0901 | -32.8806
-7 | -0.3645 | 0.01104 | -0.0898 | -33.0163
-6.5 | -0.3078 | 0.0092 | -0.0895 | -33.4565
-6 | -0.2477 | 0.00848 | -0.0894 | -29.2099
-5.5 | -0.1871 | 0.00795 | -0.0894 | -23.5346
-5 | -0.1265 | 0.00749 | -0.0895 | -16.8892
-4.5 | -0.0657 | 0.00704 | -0.0896 | -9.3324
-4 | -0.0048 | 0.00671 | -0.0899 | -0.71535
-3.5 | 0.0561 | 0.00645 | -0.0902 | 8.6977
-3 | 0.1171 | 0.00614 | -0.0906 | 19.0717
-2.5 | 0.178 | 0.00595 | -0.091 | 29.916
-2 | 0.2387 | 0.00579 | -0.0915 | 41.2263
-1.5 | 0.2997 | 0.00566 | -0.092 | 52.9505
-1 | 0.3605 | 0.00556 | -0.0926 | 64.8381
-0.5 | 0.421 | 0.00535 | -0.0932 | 78.6916
0 | 0.4815 | 0.00493 | -0.094 | 97.6673
0.5 | 0.5417 | 0.00456 | -0.0948 | 118.7939
1 | 0.6022 | 0.00449 | -0.0954 | 134.1203
1.5 | 0.6628 | 0.00438 | -0.0961 | 151.3242
2 | 0.7228 | 0.00418 | -0.0968 | 172.9187
2.5 | 0.7823 | 0.00401 | -0.0973 | 195.0873
3 | 0.8416 | 0.00406 | -0.0977 | 207.2906
3.5 | 0.8998 | 0.00415 | -0.0978 | 216.8193
4 | 0.9547 | 0.00429 | -0.0971 | 222.5408
4.5 | 1.0149 | 0.00475 | -0.098 | 213.6632
5 | 1.0708 | 0.00538 | -0.098 | 199.0335
5.5 | 1.1244 | 0.00619 | -0.0976 | 181.6478
6 | 1.1747 | 0.00724 | -0.0968 | 162.2514
7.5 | 1.3142 | 0.01048 | -0.0922 | 125.4008
8 | 1.3616 | 0.01123 | -0.0906 | 121.2467
8.5 | 1.407 | 0.01197 | -0.0887 | 117.5439
9 | 1.4462 | 0.01286 | -0.0858 | 112.4572
9.5 | 1.4655 | 0.01394 | -0.0796 | 105.1291
10 | 1.4873 | 0.01537 | -0.0748 | 96.7664
10.5 | 1.512 | 0.01705 | -0.071 | 88.6804
11 | 1.5371 | 0.01897 | -0.0678 | 81.0279
11.5 | 1.5605 | 0.02119 | -0.0648 | 73.6432
12 | 1.5816 | 0.02371 | -0.0619 | 66.706
12.5 | 1.6042 | 0.02626 | -0.0593 | 61.0891
13 | 1.6221 | 0.02928 | -0.0568 | 55.3996
13.5 | 1.6372 | 0.03266 | -0.0544 | 50.1286
14 | 1.6478 | 0.03667 | -0.0522 | 44.9359
14.5 | 1.6644 | 0.04039 | -0.0507 | 41.2082
15 | 1.6774 | 0.04465 | -0.0493 | 37.5677
15.5 | 1.6876 | 0.04942 | -0.0483 | 34.1481
16 | 1.6957 | 0.05461 | -0.0476 | 31.0511
16.5 | 1.6996 | 0.06057 | -0.0474 | 28.0601
17 | 1.702 | 0.06695 | -0.0477 | 25.422
17.5 | 1.6963 | 0.07469 | -0.0486 | 22.7112
18 | 1.6896 | 0.08295 | -0.0503 | 20.3689
18.5 | 1.6718 | 0.0932 | -0.0532 | 17.9378
19 | 1.6563 | 0.10362 | -0.0569 | 15.9844
19.5 | 1.6304 | 0.11608 | -0.0621 | 14.0455
20 | 1.6055 | 0.1289 | -0.0683 | 12.4554

## 79. Re 5M Mach 0.50 (1)
BIGFOIL.COM POLAR EXPORT
GA 35-612
GA 35-612 |  |  |  | Cl Max: | 1.446 | at alpha= | 20 | deg
JavaFoil+Calcfoil stall+Eppler ext transition |  |  |  | L/D Max: | 170.287 | at alpha= | 4 | deg
Re: | 5000000 |  |  | Cd Min: | 0.00531 | at alpha= | 0 | deg
Mach: | 0.5 |  |  | Cl=0 at alpha= | -4.0714 | deg
|  |  |  | @ Cl=0.1, Cd= | 0.0063722
|  |  |  | @ Cl=0.4, Cd= | 0.0058886
|  |  |  | @ Cl=0.6, Cd= | 0.0054043
alpha (deg) | Cl | Cd | Cm | Cl/Cd
-20 | -0.865 | 0.1599 | -0.041 | -5.408
-19.5 | -0.838 | 0.1534 | -0.041 | -5.466
-19 | -0.814 | 0.15545 | -0.043 | -5.235
-18.5 | -0.787 | 0.14558 | -0.043 | -5.409
-18 | -0.761 | 0.1417 | -0.043 | -5.368
-17.5 | -0.733 | 0.13742 | -0.042 | -5.337
-17 | -0.705 | 0.13277 | -0.042 | -5.314
-16.5 | -0.677 | 0.14487 | -0.04 | -4.671
-16 | -0.651 | 0.1236 | -0.041 | -5.27
-15.5 | -0.625 | 0.12005 | -0.041 | -5.202
-15 | -0.598 | 0.1144 | -0.041 | -5.225
-14.5 | -0.571 | 0.10872 | -0.041 | -5.251
-14 | -0.544 | 0.10578 | -0.041 | -5.143
-13.5 | -0.517 | 0.09912 | -0.042 | -5.218
-13 | -0.49 | 0.09714 | -0.042 | -5.049
-12.5 | -0.463 | 0.09254 | -0.041 | -4.999
-12 | -0.435 | 0.08392 | -0.041 | -5.189
-11.5 | -0.409 | 0.07792 | -0.042 | -5.245
-11 | -0.382 | 0.07149 | -0.043 | -5.339
-10.5 | -0.355 | 0.0659 | -0.044 | -5.382
-10 | -0.328 | 0.06109 | -0.044 | -5.361
-9.5 | -0.301 | 0.05603 | -0.046 | -5.367
-9 | -0.273 | 0.05311 | -0.046 | -5.144
-8.5 | -0.244 | 0.05847 | -0.04 | -4.175
-8 | -0.217 | 0.05197 | -0.041 | -4.173
-7.5 | -0.19 | 0.04576 | -0.047 | -4.162
-7 | -0.162 | 0.04548 | -0.042 | -3.562
-6.5 | -0.135 | 0.04191 | -0.046 | -3.219
-6 | -0.107 | 0.0402 | -0.046 | -2.667
-5.5 | -0.08 | 0.03577 | -0.053 | -2.242
-5 | -0.064 | 0.00704 | -0.091 | -9.033
-4.5 | -0.048 | 0.00682 | -0.092 | -6.972
-4 | 0.008 | 0.00661 | -0.092 | 1.242
-3.5 | 0.073 | 0.0064 | -0.093 | 11.393
-3 | 0.141 | 0.00633 | -0.094 | 22.31
-2.5 | 0.211 | 0.00608 | -0.095 | 34.712
-2 | 0.282 | 0.00596 | -0.096 | 47.243
-1.5 | 0.352 | 0.00599 | -0.097 | 58.797
-1 | 0.423 | 0.00584 | -0.097 | 72.363
-0.5 | 0.493 | 0.00586 | -0.098 | 84.111
0 | 0.567 | 0.00531 | -0.099 | 106.772
0.5 | 0.637 | 0.00551 | -0.1 | 115.585
1 | 0.706 | 0.00565 | -0.101 | 125.035
1.5 | 0.776 | 0.00581 | -0.102 | 133.516
2 | 0.846 | 0.00602 | -0.103 | 140.544
2.5 | 0.916 | 0.00598 | -0.104 | 153.052
3 | 0.986 | 0.00616 | -0.104 | 160.02
3.5 | 1.049 | 0.00635 | -0.105 | 165.261
4 | 1.117 | 0.00656 | -0.106 | 170.287
4.5 | 1.185 | 0.00717 | -0.107 | 165.411
5 | 1.251 | 0.00758 | -0.108 | 164.925
5.5 | 1.312 | 0.00851 | -0.109 | 154.199
6 | 1.369 | 0.00973 | -0.11 | 140.66
6.5 | 1.383 | 0.01397 | -0.107 | 98.942
7 | 1.413 | 0.01678 | -0.107 | 84.227
7.5 | 1.434 | 0.01812 | -0.108 | 79.146
8 | 1.432 | 0.01969 | -0.108 | 72.712
8.5 | 1.384 | 0.0217 | -0.109 | 63.796
9 | 1.184 | 0.02351 | -0.109 | 50.373
9.5 | 0.891 | 0.02626 | -0.11 | 33.942
10 | 0.922 | 0.02777 | -0.11 | 33.195
10.5 | 0.951 | 0.02995 | -0.11 | 31.763
11 | 0.969 | 0.03635 | -0.109 | 26.657
11.5 | 0.863 | 0.08546 | -0.056 | 10.103
12 | 0.891 | 0.08876 | -0.057 | 10.038
12.5 | 0.927 | 0.095 | -0.069 | 9.755
13 | 0.973 | 0.09361 | -0.083 | 10.396
13.5 | 0.978 | 0.1058 | -0.067 | 9.247
14 | 1.012 | 0.10745 | -0.074 | 9.417
14.5 | 1.084 | 0.09301 | -0.094 | 11.651
15 | 1.158 | 0.07868 | -0.106 | 14.721
15.5 | 1.184 | 0.08521 | -0.106 | 13.893
16 | 1.167 | 0.11299 | -0.096 | 10.33
16.5 | 1.149 | 0.13025 | -0.077 | 8.821
17 | 1.197 | 0.12585 | -0.089 | 9.514
17.5 | 1.294 | 0.0971 | -0.107 | 13.324
18 | 1.331 | 0.09805 | -0.109 | 13.578
18.5 | 1.341 | 0.11412 | -0.107 | 11.752
19 | 1.294 | 0.14782 | -0.086 | 8.754
19.5 | 1.372 | 0.12615 | -0.103 | 10.872
20 | 1.446 | 0.10636 | -0.112 | 13.599

## 80. Re 5M Mach 0.50 (2)
BIGFOIL.COM POLAR EXPORT
GA 35-612
GA 35-612 |  |  |  | Cl Max: | 1.5408 | at alpha= | 11.5 | deg
XFOIL ncrit=9 |  |  |  | L/D Max: | 232.752 | at alpha= | 4 | deg
Re: | 5000000 |  |  | Cd Min: | 0.25962 | at alpha= | -20 | deg
Mach: | 0.5 |  |  | Cl=0 at alpha= | -3.9223 | deg
|  |  |  | @ Cl=0.1, Cd= | 0.0069707
|  |  |  | @ Cl=0.4, Cd= | 0.0057663
|  |  |  | @ Cl=0.6, Cd= | 0.0049653
alpha (deg) | Cl | Cd | Cm | Cl/Cd
-20 | -0.6401 | 0.25962 | 0.0395 | -2.4655
-19.5 | -0.6175 | 0.2523 | 0.0346 | -2.4475
-19 | -0.5937 | 0.24499 | 0.0296 | -2.4234
-18.5 | -0.5695 | 0.23685 | 0.0246 | -2.4045
-18 | -0.546 | 0.22882 | 0.0196 | -2.3862
-17.5 | -0.5224 | 0.22081 | 0.0146 | -2.3658
-17 | -0.4991 | 0.21281 | 0.0096 | -2.3453
-16.5 | -0.4758 | 0.20493 | 0.0047 | -2.3218
-15.5 | -0.4323 | 0.18795 | -0.005 | -2.3001
-15 | -0.4084 | 0.18135 | -0.0095 | -2.252
-14.5 | -0.3852 | 0.17412 | -0.014 | -2.2123
-14 | -0.3621 | 0.16641 | -0.0185 | -2.176
-13.5 | -0.3404 | 0.15854 | -0.023 | -2.1471
-13 | -0.3196 | 0.15078 | -0.0274 | -2.1196
-12.5 | -0.2988 | 0.14318 | -0.0318 | -2.0869
-12 | -0.2795 | 0.13538 | -0.0361 | -2.0646
-11.5 | -0.2603 | 0.12784 | -0.0403 | -2.0361
-10.5 | -0.2264 | 0.11284 | -0.0485 | -2.0064
-10 | -0.2106 | 0.1053 | -0.0526 | -2
-9.5 | -0.1928 | 0.09865 | -0.0563 | -1.9544
-9 | -0.1742 | 0.09182 | -0.0602 | -1.8972
-8.5 | -0.1597 | 0.08488 | -0.064 | -1.8815
-8 | -0.1467 | 0.07812 | -0.0676 | -1.8779
-7.5 | -0.139 | 0.07132 | -0.0713 | -1.949
-7 | -0.1278 | 0.06453 | -0.0749 | -1.9805
-6 | -0.1548 | 0.04457 | -0.092 | -3.4732
-5.5 | -0.1417 | 0.03337 | -0.101 | -4.2463
-5 | -0.1136 | 0.02313 | -0.1049 | -4.9114
-4.5 | -0.0708 | 0.01382 | -0.1057 | -5.123
-4 | -0.011 | 0.00853 | -0.105 | -1.2896
-3.5 | 0.0598 | 0.00733 | -0.1043 | 8.1583
-3 | 0.1314 | 0.00669 | -0.104 | 19.6413
-2.5 | 0.203 | 0.00624 | -0.1039 | 32.5321
-2 | 0.2743 | 0.00602 | -0.1041 | 45.5648
-1.5 | 0.3448 | 0.00586 | -0.1045 | 58.8396
-1 | 0.4155 | 0.00574 | -0.105 | 72.3868
-0.5 | 0.4858 | 0.00562 | -0.1056 | 86.4413
0 | 0.5553 | 0.00528 | -0.1064 | 105.1705
0.5 | 0.6249 | 0.00479 | -0.1074 | 130.4593
1 | 0.6947 | 0.0047 | -0.1082 | 147.8085
1.5 | 0.7649 | 0.00464 | -0.1089 | 164.8491
2 | 0.8348 | 0.00456 | -0.1096 | 183.0702
2.5 | 0.9042 | 0.0044 | -0.1102 | 205.5
3 | 0.9737 | 0.00441 | -0.1105 | 220.7937
3.5 | 1.042 | 0.00456 | -0.1104 | 228.5088
4 | 1.1079 | 0.00476 | -0.1096 | 232.7521
4.5 | 1.1764 | 0.00519 | -0.1094 | 226.6667
5 | 1.2383 | 0.00611 | -0.1082 | 202.6678
5.5 | 1.2935 | 0.00735 | -0.1059 | 175.9864
6 | 1.3357 | 0.00902 | -0.1017 | 148.082
6.5 | 1.3639 | 0.01082 | -0.0953 | 126.0536
7 | 1.3665 | 0.01285 | -0.0855 | 106.3424
7.5 | 1.387 | 0.01531 | -0.0798 | 90.5944
8 | 1.4152 | 0.01779 | -0.0754 | 79.5503
8.5 | 1.4435 | 0.02047 | -0.0713 | 70.5178
9 | 1.4659 | 0.02366 | -0.067 | 61.9569
9.5 | 1.488 | 0.02704 | -0.063 | 55.0296
10 | 1.5091 | 0.03068 | -0.0591 | 49.1884
10.5 | 1.5256 | 0.03493 | -0.0554 | 43.6759
11 | 1.5385 | 0.03981 | -0.052 | 38.6461
11.5 | 1.5408 | 0.04593 | -0.049 | 33.5467
12 | 1.5301 | 0.05361 | -0.0468 | 28.5413
12.5 | 1.5107 | 0.06271 | -0.0458 | 24.0903
13 | 1.4861 | 0.07306 | -0.0464 | 20.3408
13.5 | 1.4575 | 0.08479 | -0.0488 | 17.1895
14 | 1.4261 | 0.09792 | -0.0534 | 14.5639
14.5 | 1.3954 | 0.11203 | -0.0599 | 12.4556
15 | 1.3653 | 0.127 | -0.0681 | 10.7504
15.5 | 1.3357 | 0.14276 | -0.0779 | 9.3563
16 | 1.3107 | 0.15868 | -0.0884 | 8.26
16.5 | 1.2905 | 0.17441 | -0.0992 | 7.3992

## 81. Re 6M Mach 0.00 (1)
BIGFOIL.COM POLAR EXPORT
GA 35-612
GA 35-612 |  |  |  | Cl Max: | 1.532 | at alpha= | 11 | deg
JavaFoil+Calcfoil stall+Eppler ext transition |  |  |  | L/D Max: | 176.222 | at alpha= | 5 | deg
Re: | 6000000 |  |  | Cd Min: | 0.00471 | at alpha= | -0.5 | deg
Mach: | 0 |  |  | Cl=0 at alpha= | -4.0702 | deg
|  |  |  | @ Cl=0.1, Cd= | 0.0057585
|  |  |  | @ Cl=0.4, Cd= | 0.0050154
|  |  |  | @ Cl=0.6, Cd= | 0.0050723
alpha (deg) | Cl | Cd | Cm | Cl/Cd
-14 | -0.384 | 0.08918 | -0.037 | -4.302
-13.5 | -0.39 | 0.08418 | -0.037 | -4.635
-13 | -0.395 | 0.07938 | -0.038 | -4.981
-12.5 | -0.399 | 0.0746 | -0.039 | -5.35
-12 | -0.402 | 0.06819 | -0.041 | -5.897
-11.5 | -0.4 | 0.06618 | -0.041 | -6.046
-11 | -0.397 | 0.06156 | -0.042 | -6.45
-10.5 | -0.391 | 0.05662 | -0.044 | -6.911
-10 | -0.413 | 0.02704 | -0.061 | -15.272
-9.5 | -0.408 | 0.0194 | -0.065 | -21.045
-9 | -0.423 | 0.00851 | -0.073 | -49.723
-8.5 | -0.399 | 0.00731 | -0.074 | -54.567
-8 | -0.369 | 0.00755 | -0.074 | -48.848
-7.5 | -0.334 | 0.00726 | -0.075 | -46.011
-7 | -0.295 | 0.00662 | -0.076 | -44.597
-6.5 | -0.253 | 0.00641 | -0.076 | -39.421
-6 | -0.206 | 0.00654 | -0.077 | -31.52
-5.5 | -0.156 | 0.00601 | -0.078 | -26.037
-5 | -0.104 | 0.00611 | -0.079 | -17.006
-4.5 | -0.049 | 0.00613 | -0.079 | -7.998
-4 | 0.008 | 0.00578 | -0.08 | 1.336
-3.5 | 0.066 | 0.00577 | -0.081 | 11.417
-3 | 0.125 | 0.00575 | -0.081 | 21.769
-2.5 | 0.185 | 0.00561 | -0.082 | 32.989
-2 | 0.245 | 0.00559 | -0.083 | 43.916
-1.5 | 0.306 | 0.00541 | -0.084 | 56.549
-1 | 0.366 | 0.0054 | -0.084 | 67.904
-0.5 | 0.427 | 0.00471 | -0.085 | 90.756
0 | 0.491 | 0.00494 | -0.086 | 99.464
0.5 | 0.551 | 0.005 | -0.087 | 110.328
1 | 0.612 | 0.00509 | -0.087 | 120.178
1.5 | 0.672 | 0.00526 | -0.088 | 127.801
2 | 0.733 | 0.00535 | -0.089 | 136.929
2.5 | 0.793 | 0.00526 | -0.09 | 150.676
3 | 0.854 | 0.00539 | -0.09 | 158.231
3.5 | 0.91 | 0.00551 | -0.091 | 165.259
4 | 0.97 | 0.00573 | -0.092 | 169.215
4.5 | 1.03 | 0.00616 | -0.093 | 167.133
5 | 1.088 | 0.00617 | -0.093 | 176.222
5.5 | 1.145 | 0.00697 | -0.094 | 164.193
6 | 1.2 | 0.00762 | -0.095 | 157.5
6.5 | 1.253 | 0.00875 | -0.096 | 143.247
7 | 1.304 | 0.00981 | -0.096 | 132.944
7.5 | 1.353 | 0.01144 | -0.097 | 118.333
8 | 1.4 | 0.01251 | -0.098 | 111.876
8.5 | 1.443 | 0.01315 | -0.099 | 109.789
9 | 1.483 | 0.01378 | -0.099 | 107.619
9.5 | 1.52 | 0.01445 | -0.1 | 105.197
10 | 1.514 | 0.0157 | -0.099 | 96.412
10.5 | 1.527 | 0.01655 | -0.099 | 92.235
11 | 1.532 | 0.01763 | -0.1 | 86.899
11.5 | 1.53 | 0.01887 | -0.1 | 81.091
12 | 1.521 | 0.02006 | -0.1 | 75.838
12.5 | 1.506 | 0.02137 | -0.101 | 70.449
13 | 1.483 | 0.02279 | -0.101 | 65.078
13.5 | 1.454 | 0.02453 | -0.101 | 59.287
14 | 1.42 | 0.02644 | -0.102 | 53.684
14.5 | 1.38 | 0.02865 | -0.102 | 48.167
15 | 1.336 | 0.03133 | -0.102 | 42.637
15.5 | 1.289 | 0.03402 | -0.102 | 37.876
16 | 1.238 | 0.03736 | -0.102 | 33.139

## 82. Re 6M Mach 0.00 (2)
BIGFOIL.COM POLAR EXPORT
GA 35-612
GA 35-612 |  |  |  | Cl Max: | 1.7961 | at alpha= | 20 | deg
XFOIL ncrit=9 |  |  |  | L/D Max: | 215.845 | at alpha= | 4 | deg
Re: | 6000000 |  |  | Cd Min: | 0.07788 | at alpha= | 20 | deg
Mach: | 0 |  |  | Cl=0 at alpha= | -3.9716 | deg
|  |  |  | @ Cl=0.1, Cd= | 0.0058998
|  |  |  | @ Cl=0.4, Cd= | 0.0051653
|  |  |  | @ Cl=0.6, Cd= | 0.0042845
alpha (deg) | Cl | Cd | Cm | Cl/Cd
-14.5 | -1.0485 | 0.03008 | -0.0866 | -34.857
-14 | -1.0382 | 0.02596 | -0.0853 | -39.9923
-13.5 | -1.0137 | 0.0224 | -0.0844 | -45.2545
-13 | -0.9722 | 0.02063 | -0.0839 | -47.1255
-12.5 | -0.93 | 0.01862 | -0.0834 | -49.9463
-12 | -0.8854 | 0.0167 | -0.0831 | -53.018
-11.5 | -0.8378 | 0.01506 | -0.0828 | -55.6308
-11 | -0.7877 | 0.01371 | -0.0827 | -57.4544
-10.5 | -0.7359 | 0.0126 | -0.0826 | -58.4048
-10 | -0.6826 | 0.01169 | -0.0827 | -58.3918
-9.5 | -0.6282 | 0.01094 | -0.0827 | -57.4223
-9 | -0.573 | 0.01035 | -0.0829 | -55.3623
-8.5 | -0.5169 | 0.00992 | -0.0831 | -52.1069
-8 | -0.4605 | 0.00953 | -0.0834 | -48.3211
-7.5 | -0.4039 | 0.00919 | -0.0837 | -43.9499
-7 | -0.3485 | 0.00824 | -0.0839 | -42.2937
-6.5 | -0.2917 | 0.00778 | -0.0842 | -37.4936
-6 | -0.2344 | 0.0074 | -0.0845 | -31.6757
-5.5 | -0.1769 | 0.00707 | -0.0849 | -25.0212
-5 | -0.1192 | 0.00677 | -0.0853 | -17.6071
-4.5 | -0.0613 | 0.00649 | -0.0857 | -9.4453
-4 | -0.0033 | 0.00627 | -0.0862 | -0.52632
-3.5 | 0.0549 | 0.00607 | -0.0867 | 9.0445
-3 | 0.1132 | 0.00585 | -0.0872 | 19.3504
-2.5 | 0.1714 | 0.00569 | -0.0877 | 30.123
-2 | 0.2297 | 0.00555 | -0.0882 | 41.3874
-1.5 | 0.2882 | 0.00543 | -0.0888 | 53.0755
-1 | 0.3465 | 0.00534 | -0.0894 | 64.8876
-0.5 | 0.4047 | 0.00515 | -0.09 | 78.5825
0 | 0.4629 | 0.00479 | -0.0907 | 96.6388
0.5 | 0.5207 | 0.00445 | -0.0915 | 117.0112
1 | 0.5789 | 0.00431 | -0.0922 | 134.3155
1.5 | 0.6369 | 0.00424 | -0.0928 | 150.2123
2 | 0.695 | 0.00415 | -0.0935 | 167.4699
2.5 | 0.7521 | 0.00391 | -0.0941 | 192.3529
3 | 0.8088 | 0.00394 | -0.0945 | 205.2792
3.5 | 0.865 | 0.00406 | -0.0949 | 213.0542
4 | 0.9195 | 0.00426 | -0.0949 | 215.8451
4.5 | 0.9731 | 0.00469 | -0.0949 | 207.484
5 | 1.0261 | 0.00535 | -0.095 | 191.7944
5.5 | 1.078 | 0.00609 | -0.0949 | 177.0115
6 | 1.1276 | 0.007 | -0.0945 | 161.0857
6.5 | 1.1752 | 0.008 | -0.0938 | 146.9
7 | 1.2232 | 0.00885 | -0.0932 | 138.2147
7.5 | 1.2715 | 0.00958 | -0.0925 | 132.7244
8 | 1.3203 | 0.01018 | -0.092 | 129.6955
8.5 | 1.3684 | 0.01076 | -0.0913 | 127.1747
9 | 1.4143 | 0.01141 | -0.0903 | 123.9527
9.5 | 1.4568 | 0.01216 | -0.0888 | 119.8026
10 | 1.4965 | 0.01294 | -0.0869 | 115.6491
10.5 | 1.5302 | 0.01372 | -0.0838 | 111.5306
11 | 1.5484 | 0.01472 | -0.0783 | 105.1902
11.5 | 1.5719 | 0.01594 | -0.0746 | 98.6136
12 | 1.5933 | 0.01755 | -0.0711 | 90.7863
12.5 | 1.6179 | 0.01919 | -0.0684 | 84.3095
13 | 1.6408 | 0.0211 | -0.066 | 77.763
13.5 | 1.6617 | 0.02327 | -0.0636 | 71.4095
14 | 1.6771 | 0.02599 | -0.0611 | 64.5287
14.5 | 1.6968 | 0.02848 | -0.0592 | 59.5787
15 | 1.7153 | 0.03116 | -0.0575 | 55.0481
15.5 | 1.7319 | 0.03413 | -0.0559 | 50.7442
16 | 1.7467 | 0.03743 | -0.0546 | 46.6658
16.5 | 1.7593 | 0.04112 | -0.0535 | 42.7845
17 | 1.7706 | 0.0451 | -0.0526 | 39.2594
17.5 | 1.7732 | 0.05021 | -0.0519 | 35.3157
18 | 1.7836 | 0.05467 | -0.0517 | 32.6248
18.5 | 1.7881 | 0.06001 | -0.0518 | 29.7967
19 | 1.7912 | 0.06569 | -0.0522 | 27.2675
19.5 | 1.7957 | 0.07143 | -0.053 | 25.1393
20 | 1.7961 | 0.07788 | -0.0542 | 23.0624

## 83. Re 6M Mach 0.10 (1)
BIGFOIL.COM POLAR EXPORT
GA 35-612
GA 35-612 |  |  |  | Cl Max: | 1.528 | at alpha= | 11 | deg
JavaFoil+Calcfoil stall+Eppler ext transition |  |  |  | L/D Max: | 175.257 | at alpha= | 5 | deg
Re: | 6000000 |  |  | Cd Min: | 0.00473 | at alpha= | -0.5 | deg
Mach: | 0.1 |  |  | Cl=0 at alpha= | -4.0702 | deg
|  |  |  | @ Cl=0.1, Cd= | 0.005773
|  |  |  | @ Cl=0.4, Cd= | 0.005077
|  |  |  | @ Cl=0.6, Cd= | 0.0051054
alpha (deg) | Cl | Cd | Cm | Cl/Cd
-14.5 | -0.343 | 0.09557 | -0.036 | -3.591
-14 | -0.354 | 0.09058 | -0.036 | -3.903
-13.5 | -0.363 | 0.08528 | -0.037 | -4.255
-13 | -0.371 | 0.08061 | -0.038 | -4.599
-12.5 | -0.377 | 0.07573 | -0.038 | -4.976
-12 | -0.382 | 0.0691 | -0.041 | -5.533
-11.5 | -0.383 | 0.06706 | -0.04 | -5.713
-11 | -0.383 | 0.06252 | -0.042 | -6.119
-10.5 | -0.381 | 0.05485 | -0.046 | -6.955
-10 | -0.381 | 0.04489 | -0.052 | -8.488
-9.5 | -0.427 | 0.00972 | -0.071 | -43.963
-9 | -0.415 | 0.0087 | -0.073 | -47.767
-8.5 | -0.394 | 0.00735 | -0.074 | -53.599
-8 | -0.366 | 0.0076 | -0.075 | -48.069
-7.5 | -0.332 | 0.00733 | -0.075 | -45.315
-7 | -0.294 | 0.0066 | -0.076 | -44.597
-6.5 | -0.252 | 0.00674 | -0.077 | -37.447
-6 | -0.206 | 0.00662 | -0.078 | -31.123
-5.5 | -0.157 | 0.00649 | -0.078 | -24.135
-5 | -0.104 | 0.00611 | -0.079 | -17.037
-4.5 | -0.049 | 0.00605 | -0.08 | -8.123
-4 | 0.008 | 0.00579 | -0.08 | 1.338
-3.5 | 0.066 | 0.00579 | -0.081 | 11.424
-3 | 0.126 | 0.00576 | -0.082 | 21.819
-2.5 | 0.186 | 0.00561 | -0.083 | 33.13
-2 | 0.247 | 0.00558 | -0.083 | 44.161
-1.5 | 0.307 | 0.00549 | -0.084 | 56.011
-1 | 0.368 | 0.00546 | -0.085 | 67.487
-0.5 | 0.429 | 0.00473 | -0.086 | 90.685
0 | 0.493 | 0.00491 | -0.086 | 100.512
0.5 | 0.554 | 0.00503 | -0.087 | 110.154
1 | 0.615 | 0.00513 | -0.088 | 119.953
1.5 | 0.676 | 0.00521 | -0.089 | 129.664
2 | 0.736 | 0.00539 | -0.089 | 136.651
2.5 | 0.797 | 0.00526 | -0.09 | 151.429
3 | 0.858 | 0.00543 | -0.091 | 158.131
3.5 | 0.915 | 0.00551 | -0.092 | 166.139
4 | 0.975 | 0.00577 | -0.092 | 168.884
4.5 | 1.035 | 0.00618 | -0.093 | 167.38
5 | 1.093 | 0.00624 | -0.094 | 175.257
5.5 | 1.15 | 0.00701 | -0.095 | 164.075
6 | 1.205 | 0.00767 | -0.095 | 157.26
6.5 | 1.259 | 0.00874 | -0.096 | 144.056
7 | 1.31 | 0.01052 | -0.097 | 124.564
7.5 | 1.359 | 0.01157 | -0.098 | 117.433
8 | 1.405 | 0.01264 | -0.098 | 111.223
8.5 | 1.448 | 0.01329 | -0.099 | 108.959
9 | 1.488 | 0.01395 | -0.1 | 106.629
9.5 | 1.524 | 0.0147 | -0.101 | 103.619
10 | 1.514 | 0.01595 | -0.099 | 94.961
10.5 | 1.525 | 0.01683 | -0.1 | 90.621
11 | 1.528 | 0.01795 | -0.1 | 85.109
11.5 | 1.523 | 0.01922 | -0.1 | 79.248
12 | 1.511 | 0.02046 | -0.101 | 73.825
12.5 | 1.491 | 0.0219 | -0.101 | 68.061
13 | 1.463 | 0.0233 | -0.101 | 62.807
13.5 | 1.429 | 0.02526 | -0.102 | 56.576
14 | 1.389 | 0.02725 | -0.102 | 50.96
14.5 | 1.343 | 0.02958 | -0.102 | 45.386
15 | 1.293 | 0.03207 | -0.102 | 40.321
15.5 | 1.238 | 0.03584 | -0.102 | 34.536
16 | 1.181 | 0.03933 | -0.102 | 30.036

## 84. Re 6M Mach 0.10 (2)
BIGFOIL.COM POLAR EXPORT
GA 35-612
GA 35-612 |  |  |  | Cl Max: | 1.7847 | at alpha= | 19.5 | deg
XFOIL ncrit=9 |  |  |  | L/D Max: | 216.745 | at alpha= | 4 | deg
Re: | 6000000 |  |  | Cd Min: | 0.08314 | at alpha= | 20 | deg
Mach: | 0.1 |  |  | Cl=0 at alpha= | -3.9701 | deg
|  |  |  | @ Cl=0.1, Cd= | 0.0059117
|  |  |  | @ Cl=0.4, Cd= | 0.0051837
|  |  |  | @ Cl=0.6, Cd= | 0.0042991
alpha (deg) | Cl | Cd | Cm | Cl/Cd
-12.5 | -0.9006 | 0.02524 | -0.0863 | -35.6815
-12 | -0.8665 | 0.02213 | -0.0857 | -39.155
-11 | -0.788 | 0.01588 | -0.0847 | -49.6222
-10.5 | -0.7392 | 0.014 | -0.0844 | -52.8
-10 | -0.6872 | 0.01262 | -0.0842 | -54.4532
-9.5 | -0.6334 | 0.01154 | -0.0841 | -54.8873
-9 | -0.5781 | 0.01073 | -0.0841 | -53.877
-8.5 | -0.5218 | 0.01014 | -0.0842 | -51.4596
-8 | -0.4649 | 0.00968 | -0.0844 | -48.0269
-7.5 | -0.4077 | 0.00928 | -0.0846 | -43.9332
-7 | -0.3513 | 0.00853 | -0.0847 | -41.1841
-6 | -0.2365 | 0.00747 | -0.0852 | -31.66
-5.5 | -0.1785 | 0.00713 | -0.0856 | -25.0351
-5 | -0.1203 | 0.00681 | -0.0859 | -17.6652
-4.5 | -0.062 | 0.00652 | -0.0863 | -9.5092
-4 | -0.0035 | 0.00629 | -0.0867 | -0.55644
-3.5 | 0.0551 | 0.00608 | -0.0872 | 9.0625
-3 | 0.1138 | 0.00586 | -0.0877 | 19.4198
-2.5 | 0.1724 | 0.0057 | -0.0882 | 30.2456
-2 | 0.2312 | 0.00555 | -0.0887 | 41.6577
-1.5 | 0.29 | 0.00544 | -0.0893 | 53.3088
-1 | 0.3487 | 0.00535 | -0.0899 | 65.1776
-0.5 | 0.4073 | 0.00516 | -0.0905 | 78.9341
0 | 0.4658 | 0.0048 | -0.0912 | 97.0417
0.5 | 0.524 | 0.00446 | -0.092 | 117.4888
1 | 0.5826 | 0.00432 | -0.0927 | 134.8611
1.5 | 0.6409 | 0.00425 | -0.0933 | 150.8
2 | 0.6994 | 0.00416 | -0.094 | 168.125
2.5 | 0.7569 | 0.00392 | -0.0946 | 193.0867
3 | 0.814 | 0.00396 | -0.0951 | 205.5556
3.5 | 0.8706 | 0.00407 | -0.0954 | 213.9066
4 | 0.9255 | 0.00427 | -0.0954 | 216.7447
4.5 | 0.9794 | 0.0047 | -0.0954 | 208.383
5 | 1.0327 | 0.00537 | -0.0954 | 192.3091
5.5 | 1.0849 | 0.00612 | -0.0953 | 177.2712
6 | 1.1347 | 0.00705 | -0.0949 | 160.9504
6.5 | 1.1824 | 0.00806 | -0.0941 | 146.6998
7 | 1.2303 | 0.00895 | -0.0933 | 137.4637
7.5 | 1.2789 | 0.00967 | -0.0926 | 132.2544
8 | 1.3278 | 0.01028 | -0.0919 | 129.1634
8.5 | 1.3759 | 0.01088 | -0.0912 | 126.4614
9 | 1.4213 | 0.01156 | -0.09 | 122.9498
9.5 | 1.4631 | 0.01235 | -0.0882 | 118.4696
10 | 1.5018 | 0.01315 | -0.0859 | 114.2053
10.5 | 1.5276 | 0.01398 | -0.0813 | 109.2704
11 | 1.5481 | 0.01511 | -0.0765 | 102.4553
11.5 | 1.5718 | 0.01648 | -0.0729 | 95.3762
12 | 1.5937 | 0.01822 | -0.0696 | 87.4698
12.5 | 1.6188 | 0.01996 | -0.067 | 81.1022
13 | 1.6408 | 0.02204 | -0.0645 | 74.4465
13.5 | 1.6607 | 0.02441 | -0.0621 | 68.0336
14 | 1.6767 | 0.02718 | -0.0597 | 61.6887
14.5 | 1.6962 | 0.0298 | -0.0578 | 56.9195
15 | 1.7137 | 0.03269 | -0.0561 | 52.4228
15.5 | 1.7294 | 0.0359 | -0.0545 | 48.1727
16 | 1.7435 | 0.03944 | -0.0532 | 44.2064
16.5 | 1.7555 | 0.04336 | -0.0522 | 40.4866
17 | 1.7647 | 0.04777 | -0.0514 | 36.9416
17.5 | 1.7635 | 0.0535 | -0.0508 | 32.9626
18 | 1.7727 | 0.05834 | -0.0508 | 30.3857
18.5 | 1.7766 | 0.06399 | -0.0511 | 27.7637
19 | 1.7816 | 0.06971 | -0.0517 | 25.5573
19.5 | 1.7847 | 0.07583 | -0.0528 | 23.5355
20 | 1.7814 | 0.08314 | -0.0544 | 21.4265

## 85. Re 6M Mach 0.25 (1)
BIGFOIL.COM POLAR EXPORT
GA 35-612
GA 35-612 |  |  |  | Cl Max: | 1.51 | at alpha= | 10 | deg
JavaFoil+Calcfoil stall+Eppler ext transition |  |  |  | L/D Max: | 174.232 | at alpha= | 5 | deg
Re: | 6000000 |  |  | Cd Min: | 0.00476 | at alpha= | -0.5 | deg
Mach: | 0.25 |  |  | Cl=0 at alpha= | -4.069 | deg
|  |  |  | @ Cl=0.1, Cd= | 0.005799
|  |  |  | @ Cl=0.4, Cd= | 0.0052286
|  |  |  | @ Cl=0.6, Cd= | 0.0051395
alpha (deg) | Cl | Cd | Cm | Cl/Cd
-13 | -0.117 | 0.08451 | -0.036 | -1.387
-12.5 | -0.165 | 0.08064 | -0.036 | -2.047
-12 | -0.201 | 0.07556 | -0.037 | -2.66
-11.5 | -0.231 | 0.07146 | -0.038 | -3.226
-11 | -0.255 | 0.06724 | -0.039 | -3.791
-10.5 | -0.274 | 0.06167 | -0.041 | -4.446
-10 | -0.288 | 0.05766 | -0.042 | -4.993
-9.5 | -0.296 | 0.05239 | -0.045 | -5.653
-9 | -0.299 | 0.04781 | -0.048 | -6.244
-8.5 | -0.292 | 0.0452 | -0.048 | -6.463
-8 | -0.337 | 0.00822 | -0.077 | -41.045
-7.5 | -0.315 | 0.00753 | -0.078 | -41.813
-7 | -0.285 | 0.00686 | -0.078 | -41.525
-6.5 | -0.248 | 0.00705 | -0.079 | -35.179
-6 | -0.205 | 0.00671 | -0.08 | -30.55
-5.5 | -0.157 | 0.00648 | -0.08 | -24.279
-5 | -0.105 | 0.00638 | -0.081 | -16.518
-4.5 | -0.05 | 0.00619 | -0.082 | -8.081
-4 | 0.008 | 0.00604 | -0.083 | 1.309
-3.5 | 0.068 | 0.00582 | -0.083 | 11.625
-3 | 0.129 | 0.00578 | -0.084 | 22.275
-2.5 | 0.191 | 0.00565 | -0.085 | 33.747
-2 | 0.253 | 0.00563 | -0.086 | 44.965
-1.5 | 0.316 | 0.00544 | -0.086 | 58.019
-1 | 0.378 | 0.00548 | -0.087 | 69.086
-0.5 | 0.441 | 0.00476 | -0.088 | 92.753
0 | 0.507 | 0.00495 | -0.089 | 102.447
0.5 | 0.569 | 0.00511 | -0.089 | 111.459
1 | 0.632 | 0.00517 | -0.09 | 122.255
1.5 | 0.694 | 0.0053 | -0.091 | 130.885
2 | 0.757 | 0.00549 | -0.092 | 137.826
2.5 | 0.819 | 0.00536 | -0.093 | 152.688
3 | 0.882 | 0.00553 | -0.093 | 159.371
3.5 | 0.94 | 0.00562 | -0.094 | 167.11
4 | 1.001 | 0.00593 | -0.095 | 168.998
4.5 | 1.063 | 0.0064 | -0.096 | 166.162
5 | 1.123 | 0.00644 | -0.097 | 174.232
5.5 | 1.181 | 0.00732 | -0.097 | 161.334
6 | 1.237 | 0.00809 | -0.098 | 152.882
6.5 | 1.291 | 0.00928 | -0.099 | 139.095
7 | 1.342 | 0.0111 | -0.099 | 120.87
7.5 | 1.39 | 0.01277 | -0.1 | 108.813
8 | 1.434 | 0.01345 | -0.101 | 106.633
8.5 | 1.474 | 0.0141 | -0.102 | 104.507
9 | 1.476 | 0.01535 | -0.1 | 96.12
9.5 | 1.5 | 0.01637 | -0.101 | 91.646
10 | 1.51 | 0.01739 | -0.101 | 86.851
10.5 | 1.506 | 0.01856 | -0.102 | 81.118
11 | 1.489 | 0.01991 | -0.102 | 74.802
11.5 | 1.46 | 0.02145 | -0.102 | 68.066
12 | 1.418 | 0.02293 | -0.103 | 61.832
12.5 | 1.362 | 0.02516 | -0.103 | 54.124
13 | 1.292 | 0.02777 | -0.103 | 46.529
13.5 | 1.212 | 0.03036 | -0.103 | 39.909
14 | 1.12 | 0.0337 | -0.103 | 33.229
14.5 | 1.018 | 0.03805 | -0.103 | 26.747
15 | 0.904 | 0.04537 | -0.102 | 19.921

## 86. Re 6M Mach 0.25 (2)
BIGFOIL.COM POLAR EXPORT
GA 35-612
GA 35-612 |  |  |  | Cl Max: | 1.7236 | at alpha= | 16.5 | deg
XFOIL ncrit=9 |  |  |  | L/D Max: | 221.455 | at alpha= | 4 | deg
Re: | 6000000 |  |  | Cd Min: | 0.23179 | at alpha= | -19.5 | deg
Mach: | 0.25 |  |  | Cl=0 at alpha= | -3.9591 | deg
|  |  |  | @ Cl=0.1, Cd= | 0.0060163
|  |  |  | @ Cl=0.4, Cd= | 0.0052711
|  |  |  | @ Cl=0.6, Cd= | 0.0043577
alpha (deg) | Cl | Cd | Cm | Cl/Cd
-19.5 | -0.5707 | 0.23179 | 0.0256 | -2.4621
-19 | -0.5519 | 0.22599 | 0.0216 | -2.4421
-18.5 | -0.5322 | 0.21956 | 0.0175 | -2.4239
-17.5 | -0.494 | 0.20558 | 0.0091 | -2.403
-17 | -0.4753 | 0.19832 | 0.0049 | -2.3966
-16.5 | -0.4569 | 0.19113 | 0.0007 | -2.3905
-16 | -0.4399 | 0.18312 | -0.0035 | -2.4022
-15.5 | -0.4258 | 0.17435 | -0.008 | -2.4422
-15 | -0.4064 | 0.16814 | -0.0119 | -2.417
-14.5 | -0.3876 | 0.1616 | -0.0159 | -2.3985
-14 | -0.3695 | 0.15499 | -0.0197 | -2.384
-13.5 | -0.3516 | 0.14817 | -0.0236 | -2.3729
-13 | -0.3349 | 0.14119 | -0.0274 | -2.372
-12.5 | -0.3182 | 0.13384 | -0.0312 | -2.3775
-11.5 | -0.2902 | 0.11877 | -0.0388 | -2.4434
-11 | -0.2845 | 0.10991 | -0.0431 | -2.5885
-10.5 | -0.2765 | 0.10151 | -0.0471 | -2.7239
-10 | -0.2691 | 0.09364 | -0.051 | -2.8738
-8.5 | -0.5139 | 0.02076 | -0.0908 | -24.7543
-8 | -0.4817 | 0.01318 | -0.0904 | -36.5478
-7.5 | -0.4268 | 0.01096 | -0.09 | -38.9416
-7 | -0.3678 | 0.00985 | -0.0897 | -37.3401
-6.5 | -0.3074 | 0.00923 | -0.0895 | -33.3044
-6 | -0.2486 | 0.00799 | -0.0893 | -31.1139
-5.5 | -0.1879 | 0.00752 | -0.0893 | -24.9867
-5 | -0.1269 | 0.00709 | -0.0895 | -17.8984
-4.5 | -0.066 | 0.00673 | -0.0896 | -9.8068
-4 | -0.005 | 0.00642 | -0.0899 | -0.77882
-3.5 | 0.0561 | 0.00616 | -0.0902 | 9.1071
-3 | 0.1172 | 0.00596 | -0.0906 | 19.6644
-2.5 | 0.1781 | 0.00578 | -0.091 | 30.8131
-2 | 0.2391 | 0.00558 | -0.0915 | 42.8495
-1.5 | 0.3 | 0.00547 | -0.0921 | 54.8446
-1 | 0.3608 | 0.0054 | -0.0926 | 66.8148
-0.5 | 0.4216 | 0.0052 | -0.0933 | 81.0769
0 | 0.4821 | 0.00486 | -0.094 | 99.1975
0.5 | 0.5423 | 0.00451 | -0.0948 | 120.2439
1 | 0.6029 | 0.00435 | -0.0955 | 138.5977
1.5 | 0.6634 | 0.00429 | -0.0962 | 154.6387
2 | 0.7239 | 0.00422 | -0.0969 | 171.5403
2.5 | 0.7836 | 0.00399 | -0.0975 | 196.391
3 | 0.8428 | 0.00404 | -0.098 | 208.6139
3.5 | 0.9017 | 0.00414 | -0.0983 | 217.8019
4 | 0.9589 | 0.00433 | -0.0982 | 221.455
4.5 | 1.0146 | 0.00478 | -0.0981 | 212.2594
5 | 1.0692 | 0.00553 | -0.0979 | 193.3454
5.5 | 1.123 | 0.00632 | -0.0975 | 177.6899
6 | 1.1734 | 0.00734 | -0.0967 | 159.8638
6.5 | 1.221 | 0.00848 | -0.0954 | 143.9858
7 | 1.2694 | 0.0094 | -0.0941 | 135.0426
7.5 | 1.3183 | 0.01018 | -0.0928 | 129.499
8 | 1.3666 | 0.01091 | -0.0914 | 125.2612
8.5 | 1.4132 | 0.01161 | -0.0896 | 121.7227
9 | 1.455 | 0.01243 | -0.0871 | 117.0555
9.5 | 1.4811 | 0.01339 | -0.0818 | 110.6124
10 | 1.5016 | 0.01464 | -0.0764 | 102.5683
10.5 | 1.5255 | 0.01622 | -0.0723 | 94.0506
11 | 1.5513 | 0.018 | -0.0689 | 86.1833
11.5 | 1.5743 | 0.02016 | -0.0657 | 78.0903
12 | 1.5992 | 0.02236 | -0.0629 | 71.5206
12.5 | 1.6209 | 0.0249 | -0.0602 | 65.0964
13 | 1.6375 | 0.02795 | -0.0574 | 58.5868
13.5 | 1.6547 | 0.0311 | -0.055 | 53.2058
14 | 1.6708 | 0.03454 | -0.0529 | 48.3729
14.5 | 1.6871 | 0.03815 | -0.0511 | 44.2228
15 | 1.6998 | 0.04233 | -0.0496 | 40.1559
15.5 | 1.7115 | 0.04682 | -0.0484 | 36.5549
16 | 1.7187 | 0.05198 | -0.0475 | 33.0646
16.5 | 1.7236 | 0.05769 | -0.0471 | 29.8769
17 | 1.7214 | 0.06446 | -0.0471 | 26.7049
17.5 | 1.71 | 0.07281 | -0.048 | 23.4858
18 | 1.7116 | 0.07987 | -0.0493 | 21.4298
18.5 | 1.7057 | 0.08827 | -0.0514 | 19.3237
19 | 1.69 | 0.09843 | -0.0546 | 17.1696
19.5 | 1.6783 | 0.10841 | -0.0584 | 15.481
20 | 1.655 | 0.12053 | -0.0638 | 13.731

## 87. Re 6M Mach 0.50 (1)
BIGFOIL.COM POLAR EXPORT
GA 35-612
GA 35-612 |  |  |  | Cl Max: | 1.466 | at alpha= | 20 | deg
JavaFoil+Calcfoil stall+Eppler ext transition |  |  |  | L/D Max: | 167.705 | at alpha= | 3.5 | deg
Re: | 6000000 |  |  | Cd Min: | 0.0053 | at alpha= | 0 | deg
Mach: | 0.5 |  |  | Cl=0 at alpha= | -4.0714 | deg
|  |  |  | @ Cl=0.1, Cd= | 0.0062322
|  |  |  | @ Cl=0.4, Cd= | 0.0057459
|  |  |  | @ Cl=0.6, Cd= | 0.0053613
alpha (deg) | Cl | Cd | Cm | Cl/Cd
-20 | -0.865 | 0.15464 | -0.041 | -5.593
-19.5 | -0.839 | 0.15133 | -0.042 | -5.543
-19 | -0.814 | 0.15122 | -0.043 | -5.382
-18.5 | -0.788 | 0.14663 | -0.043 | -5.372
-18 | -0.761 | 0.13792 | -0.043 | -5.517
-17.5 | -0.734 | 0.13406 | -0.043 | -5.474
-17 | -0.706 | 0.12965 | -0.042 | -5.447
-16.5 | -0.677 | 0.14066 | -0.04 | -4.813
-16 | -0.651 | 0.12009 | -0.041 | -5.425
-15.5 | -0.625 | 0.11603 | -0.041 | -5.384
-15 | -0.598 | 0.11281 | -0.041 | -5.3
-14.5 | -0.571 | 0.10686 | -0.042 | -5.344
-14 | -0.544 | 0.10366 | -0.042 | -5.249
-13.5 | -0.517 | 0.09798 | -0.042 | -5.28
-13 | -0.491 | 0.09504 | -0.043 | -5.162
-12.5 | -0.463 | 0.09033 | -0.042 | -5.126
-12 | -0.436 | 0.08291 | -0.042 | -5.257
-11.5 | -0.409 | 0.07603 | -0.043 | -5.381
-11 | -0.382 | 0.06963 | -0.044 | -5.488
-10.5 | -0.355 | 0.0649 | -0.045 | -5.473
-10 | -0.328 | 0.06053 | -0.046 | -5.419
-9.5 | -0.302 | 0.05432 | -0.049 | -5.559
-9 | -0.274 | 0.05187 | -0.049 | -5.288
-8.5 | -0.244 | 0.05756 | -0.04 | -4.242
-8 | -0.217 | 0.05117 | -0.041 | -4.238
-7.5 | -0.191 | 0.04493 | -0.049 | -4.248
-7 | -0.162 | 0.04515 | -0.044 | -3.593
-6.5 | -0.135 | 0.04091 | -0.048 | -3.303
-6 | -0.107 | 0.03932 | -0.047 | -2.73
-5.5 | -0.098 | 0.00713 | -0.09 | -13.672
-5 | -0.064 | 0.00689 | -0.091 | -9.234
-4.5 | -0.048 | 0.00664 | -0.092 | -7.159
-4 | 0.008 | 0.00647 | -0.092 | 1.27
-3.5 | 0.073 | 0.00626 | -0.093 | 11.645
-3 | 0.141 | 0.00619 | -0.094 | 22.818
-2.5 | 0.211 | 0.00593 | -0.095 | 35.58
-2 | 0.282 | 0.00581 | -0.096 | 48.458
-1.5 | 0.352 | 0.0058 | -0.097 | 60.723
-1 | 0.423 | 0.00572 | -0.097 | 73.895
-0.5 | 0.493 | 0.00582 | -0.098 | 84.739
0 | 0.567 | 0.0053 | -0.099 | 106.87
0.5 | 0.637 | 0.00543 | -0.1 | 117.31
1 | 0.706 | 0.00557 | -0.101 | 126.747
1.5 | 0.776 | 0.00573 | -0.102 | 135.399
2 | 0.846 | 0.00592 | -0.103 | 143.03
2.5 | 0.916 | 0.00587 | -0.104 | 155.976
3 | 0.986 | 0.00604 | -0.104 | 163.065
3.5 | 1.049 | 0.00625 | -0.105 | 167.705
4 | 1.117 | 0.00676 | -0.106 | 165.247
4.5 | 1.185 | 0.00738 | -0.107 | 160.595
5 | 1.251 | 0.00776 | -0.108 | 161.115
5.5 | 1.312 | 0.0087 | -0.109 | 150.795
6 | 1.369 | 0.01034 | -0.11 | 132.431
6.5 | 1.385 | 0.01372 | -0.108 | 100.952
7 | 1.416 | 0.01619 | -0.108 | 87.444
7.5 | 1.437 | 0.01748 | -0.108 | 82.205
8 | 1.434 | 0.01898 | -0.109 | 75.563
8.5 | 1.386 | 0.02092 | -0.109 | 66.281
9 | 1.186 | 0.02266 | -0.109 | 52.351
9.5 | 0.893 | 0.02532 | -0.11 | 35.268
10 | 0.923 | 0.02678 | -0.11 | 34.483
10.5 | 0.953 | 0.02889 | -0.111 | 32.986
11 | 0.975 | 0.03418 | -0.11 | 28.523
11.5 | 0.864 | 0.08257 | -0.057 | 10.459
12 | 0.895 | 0.08823 | -0.064 | 10.14
12.5 | 0.94 | 0.08798 | -0.079 | 10.688
13 | 1.019 | 0.07388 | -0.098 | 13.786
13.5 | 0.98 | 0.1022 | -0.069 | 9.587
14 | 1.024 | 0.10036 | -0.081 | 10.204
14.5 | 1.144 | 0.06668 | -0.108 | 17.157
15 | 1.175 | 0.07047 | -0.109 | 16.673
15.5 | 1.2 | 0.07643 | -0.109 | 15.703
16 | 1.181 | 0.1047 | -0.099 | 11.279
16.5 | 1.162 | 0.1228 | -0.084 | 9.459
17 | 1.265 | 0.09054 | -0.107 | 13.975
17.5 | 1.317 | 0.08463 | -0.111 | 15.566
18 | 1.345 | 0.08944 | -0.112 | 15.042
18.5 | 1.355 | 0.10435 | -0.109 | 12.986
19 | 1.316 | 0.13363 | -0.094 | 9.849
19.5 | 1.425 | 0.09571 | -0.113 | 14.888
20 | 1.466 | 0.09432 | -0.115 | 15.538

## 88. Re 6M Mach 0.50 (2)
BIGFOIL.COM POLAR EXPORT
GA 35-612
GA 35-612 |  |  |  | Cl Max: | 1.5579 | at alpha= | 11.5 | deg
XFOIL ncrit=9 |  |  |  | L/D Max: | 236.178 | at alpha= | 4 | deg
Re: | 6000000 |  |  | Cd Min: | 0.25985 | at alpha= | -20 | deg
Mach: | 0.5 |  |  | Cl=0 at alpha= | -3.9161 | deg
|  |  |  | @ Cl=0.1, Cd= | 0.0066354
|  |  |  | @ Cl=0.4, Cd= | 0.0055528
|  |  |  | @ Cl=0.6, Cd= | 0.0048791
alpha (deg) | Cl | Cd | Cm | Cl/Cd
-20 | -0.6401 | 0.25985 | 0.0398 | -2.4633
-19.5 | -0.6175 | 0.25203 | 0.0346 | -2.4501
-19 | -0.5942 | 0.24398 | 0.0294 | -2.4354
-18.5 | -0.5698 | 0.23703 | 0.0244 | -2.4039
-18 | -0.5457 | 0.22896 | 0.0194 | -2.3834
-17.5 | -0.522 | 0.22093 | 0.0144 | -2.3627
-17 | -0.4985 | 0.21295 | 0.0095 | -2.3409
-16.5 | -0.4752 | 0.20509 | 0.0046 | -2.317
-16 | -0.4525 | 0.1969 | -0.0002 | -2.2981
-15.5 | -0.4302 | 0.18919 | -0.005 | -2.2739
-15 | -0.4094 | 0.18023 | -0.0098 | -2.2715
-14.5 | -0.3862 | 0.17312 | -0.0144 | -2.2308
-14 | -0.363 | 0.16605 | -0.0188 | -2.1861
-13.5 | -0.3406 | 0.15864 | -0.0233 | -2.147
-13 | -0.3188 | 0.15082 | -0.0276 | -2.1138
-12.5 | -0.2979 | 0.14322 | -0.032 | -2.08
-12 | -0.2785 | 0.13539 | -0.0363 | -2.057
-11.5 | -0.2593 | 0.12784 | -0.0405 | -2.0283
-11 | -0.2424 | 0.12031 | -0.0448 | -2.0148
-10.5 | -0.2274 | 0.11215 | -0.049 | -2.0276
-10 | -0.2114 | 0.10471 | -0.0531 | -2.0189
-9.5 | -0.1971 | 0.097 | -0.0572 | -2.032
-9 | -0.1776 | 0.09122 | -0.0607 | -1.9469
-8.5 | -0.1609 | 0.08489 | -0.0642 | -1.8954
-7.5 | -0.1502 | 0.06881 | -0.0724 | -2.1828
-7 | -0.1267 | 0.06449 | -0.0752 | -1.9646
-6 | -0.153 | 0.04475 | -0.0917 | -3.419
-5.5 | -0.1396 | 0.03369 | -0.1008 | -4.1437
-5 | -0.1138 | 0.0228 | -0.105 | -4.9912
-4.5 | -0.0761 | 0.01169 | -0.1059 | -6.5098
-4 | -0.012 | 0.008 | -0.105 | -1.5
-3.5 | 0.0595 | 0.00695 | -0.1043 | 8.5612
-3 | 0.1316 | 0.00639 | -0.104 | 20.5947
-2.5 | 0.2033 | 0.00604 | -0.104 | 33.6589
-2 | 0.2745 | 0.00583 | -0.1042 | 47.084
-1.5 | 0.3455 | 0.00563 | -0.1046 | 61.3677
-1 | 0.4161 | 0.00553 | -0.1051 | 75.2441
-0.5 | 0.4863 | 0.00546 | -0.1057 | 89.0659
0 | 0.5564 | 0.00513 | -0.1065 | 108.46
0.5 | 0.6259 | 0.00473 | -0.1075 | 132.3256
1 | 0.6958 | 0.00455 | -0.1083 | 152.9231
1.5 | 0.7658 | 0.00452 | -0.109 | 169.4248
2 | 0.8361 | 0.0045 | -0.1098 | 185.8
2.5 | 0.906 | 0.00437 | -0.1104 | 207.3227
3 | 0.9756 | 0.00434 | -0.1108 | 224.7926
3.5 | 1.0442 | 0.00451 | -0.1109 | 231.5299
4 | 1.1124 | 0.00471 | -0.1106 | 236.1783
4.5 | 1.1726 | 0.0052 | -0.1088 | 225.5
5 | 1.236 | 0.00624 | -0.108 | 198.0769
5.5 | 1.291 | 0.00745 | -0.1057 | 173.2886
6 | 1.3352 | 0.009 | -0.1017 | 148.3556
6.5 | 1.3649 | 0.01073 | -0.0954 | 127.2041
7 | 1.3742 | 0.01246 | -0.0862 | 110.2889
7.5 | 1.396 | 0.01474 | -0.0804 | 94.7083
8 | 1.4269 | 0.01702 | -0.0761 | 83.8367
8.5 | 1.4566 | 0.01958 | -0.0719 | 74.3922
9 | 1.4794 | 0.0227 | -0.0675 | 65.1718
9.5 | 1.5031 | 0.02595 | -0.0634 | 57.9229
10 | 1.5244 | 0.02954 | -0.0594 | 51.6046
10.5 | 1.5445 | 0.03346 | -0.0556 | 46.1596
11 | 1.5572 | 0.03829 | -0.052 | 40.6686
11.5 | 1.5579 | 0.04444 | -0.0487 | 35.0563
12 | 1.5456 | 0.05215 | -0.0463 | 29.6376
12.5 | 1.5246 | 0.06127 | -0.0452 | 24.8833
13 | 1.4993 | 0.07157 | -0.0456 | 20.9487
13.5 | 1.4703 | 0.08323 | -0.0479 | 17.6655
14 | 1.4384 | 0.09634 | -0.0524 | 14.9305
14.5 | 1.4039 | 0.11086 | -0.0591 | 12.6637
15 | 1.3703 | 0.12627 | -0.0675 | 10.8521
15.5 | 1.3413 | 0.14192 | -0.0772 | 9.4511
16 | 1.3171 | 0.15766 | -0.0876 | 8.3541
16.5 | 1.2975 | 0.17323 | -0.0983 | 7.49

## 89. Re 7M Mach 0.00 (1)
BIGFOIL.COM POLAR EXPORT
GA 35-612
GA 35-612 |  |  |  | Cl Max: | 1.547 | at alpha= | 10 | deg
JavaFoil+Calcfoil stall+Eppler ext transition |  |  |  | L/D Max: | 165.124 | at alpha= | 4 | deg
Re: | 7000000 |  |  | Cd Min: | 0.0048 | at alpha= | -0.5 | deg
Mach: | 0 |  |  | Cl=0 at alpha= | -4.0702 | deg
|  |  |  | @ Cl=0.1, Cd= | 0.0056327
|  |  |  | @ Cl=0.4, Cd= | 0.0050479
|  |  |  | @ Cl=0.6, Cd= | 0.0050262
alpha (deg) | Cl | Cd | Cm | Cl/Cd
-15 | -0.368 | 0.09732 | -0.036 | -3.777
-14.5 | -0.376 | 0.09307 | -0.037 | -4.041
-14 | -0.384 | 0.08772 | -0.037 | -4.376
-13.5 | -0.391 | 0.08295 | -0.038 | -4.71
-13 | -0.396 | 0.07796 | -0.039 | -5.082
-12.5 | -0.4 | 0.07316 | -0.04 | -5.467
-12 | -0.403 | 0.0666 | -0.043 | -6.057
-11.5 | -0.401 | 0.06483 | -0.042 | -6.183
-11 | -0.399 | 0.05899 | -0.044 | -6.761
-10.5 | -0.394 | 0.05368 | -0.047 | -7.345
-10 | -0.443 | 0.01254 | -0.068 | -35.332
-9.5 | -0.442 | 0.00852 | -0.072 | -51.799
-9 | -0.424 | 0.00776 | -0.073 | -54.642
-8.5 | -0.399 | 0.0076 | -0.074 | -52.444
-8 | -0.369 | 0.00731 | -0.074 | -50.461
-7.5 | -0.334 | 0.00721 | -0.075 | -46.369
-7 | -0.295 | 0.00683 | -0.076 | -43.258
-6.5 | -0.253 | 0.00659 | -0.076 | -38.328
-6 | -0.206 | 0.00602 | -0.077 | -34.246
-5.5 | -0.156 | 0.00626 | -0.078 | -24.999
-5 | -0.104 | 0.00593 | -0.079 | -17.53
-4.5 | -0.049 | 0.00601 | -0.079 | -8.151
-4 | 0.008 | 0.00566 | -0.08 | 1.363
-3.5 | 0.066 | 0.00565 | -0.081 | 11.665
-3 | 0.125 | 0.00562 | -0.081 | 22.25
-2.5 | 0.185 | 0.00548 | -0.082 | 33.751
-2 | 0.245 | 0.00546 | -0.083 | 44.953
-1.5 | 0.306 | 0.00529 | -0.084 | 57.816
-1 | 0.366 | 0.00536 | -0.084 | 68.361
-0.5 | 0.427 | 0.0048 | -0.085 | 89.016
0 | 0.491 | 0.0049 | -0.086 | 100.094
0.5 | 0.551 | 0.00497 | -0.087 | 111.012
1 | 0.612 | 0.00504 | -0.087 | 121.383
1.5 | 0.672 | 0.0052 | -0.088 | 129.222
2 | 0.733 | 0.00531 | -0.089 | 138.085
2.5 | 0.793 | 0.00522 | -0.09 | 151.806
3 | 0.854 | 0.0053 | -0.09 | 161.166
3.5 | 0.91 | 0.00552 | -0.091 | 165.023
4 | 0.97 | 0.00588 | -0.092 | 165.124
4.5 | 1.03 | 0.00634 | -0.093 | 162.444
5 | 1.088 | 0.00672 | -0.093 | 161.99
5.5 | 1.145 | 0.00711 | -0.094 | 161.002
6 | 1.2 | 0.00781 | -0.095 | 153.592
6.5 | 1.253 | 0.00872 | -0.096 | 143.651
7 | 1.304 | 0.01027 | -0.097 | 127.07
7.5 | 1.353 | 0.01116 | -0.097 | 121.31
8 | 1.4 | 0.01217 | -0.098 | 115.053
8.5 | 1.443 | 0.01283 | -0.099 | 112.517
9 | 1.483 | 0.01339 | -0.099 | 110.786
9.5 | 1.52 | 0.01411 | -0.1 | 107.754
10 | 1.547 | 0.01477 | -0.101 | 104.762
10.5 | 1.53 | 0.016 | -0.099 | 95.625
11 | 1.535 | 0.01702 | -0.1 | 90.168
11.5 | 1.533 | 0.01822 | -0.1 | 84.148
12 | 1.524 | 0.01938 | -0.1 | 78.64
12.5 | 1.508 | 0.02064 | -0.101 | 73.09
13 | 1.486 | 0.02199 | -0.101 | 67.557
13.5 | 1.456 | 0.02369 | -0.102 | 61.467
14 | 1.422 | 0.02554 | -0.102 | 55.666
14.5 | 1.382 | 0.02765 | -0.102 | 49.985
15 | 1.338 | 0.03027 | -0.102 | 44.183

## 90. Re 7M Mach 0.00 (2)
BIGFOIL.COM POLAR EXPORT
GA 35-612
GA 35-612 |  |  |  | Cl Max: | 1.8222 | at alpha= | 20 | deg
XFOIL ncrit=9 |  |  |  | L/D Max: | 212.752 | at alpha= | 3.5 | deg
Re: | 7000000 |  |  | Cd Min: | 0.07414 | at alpha= | 20 | deg
Mach: | 0 |  |  | Cl=0 at alpha= | -3.9716 | deg
|  |  |  | @ Cl=0.1, Cd= | 0.0057485
|  |  |  | @ Cl=0.4, Cd= | 0.0050466
|  |  |  | @ Cl=0.6, Cd= | 0.0042144
alpha (deg) | Cl | Cd | Cm | Cl/Cd
-16 | -1.0517 | 0.0435 | -0.0816 | -24.177
-15.5 | -1.1305 | 0.0306 | -0.0891 | -36.9444
-15 | -1.137 | 0.02625 | -0.0863 | -43.3143
-14.5 | -1.1173 | 0.02265 | -0.085 | -49.3289
-14 | -1.0809 | 0.02044 | -0.0842 | -52.8816
-13.5 | -1.0392 | 0.0186 | -0.0836 | -55.871
-13 | -0.9934 | 0.01713 | -0.0832 | -57.9918
-12.5 | -0.9466 | 0.01559 | -0.0828 | -60.7184
-12 | -0.8974 | 0.01429 | -0.0826 | -62.7992
-11.5 | -0.8463 | 0.0132 | -0.0824 | -64.1136
-10.5 | -0.7404 | 0.01144 | -0.0824 | -64.7203
-10 | -0.686 | 0.01076 | -0.0825 | -63.7546
-9.5 | -0.6309 | 0.01016 | -0.0826 | -62.0965
-9 | -0.5751 | 0.0097 | -0.0828 | -59.2887
-8.5 | -0.5186 | 0.00933 | -0.083 | -55.5841
-8 | -0.462 | 0.00901 | -0.0833 | -51.2764
-7.5 | -0.4051 | 0.00868 | -0.0836 | -46.6705
-7 | -0.348 | 0.00841 | -0.0839 | -41.3793
-6.5 | -0.2921 | 0.00754 | -0.0842 | -38.7401
-6 | -0.2348 | 0.00714 | -0.0845 | -32.8852
-5.5 | -0.1772 | 0.00682 | -0.0849 | -25.9824
-5 | -0.1194 | 0.00653 | -0.0853 | -18.2848
-4.5 | -0.0615 | 0.00629 | -0.0857 | -9.7774
-4 | -0.0033 | 0.00607 | -0.0862 | -0.54366
-3.5 | 0.0549 | 0.00588 | -0.0867 | 9.3367
-3 | 0.1132 | 0.00571 | -0.0872 | 19.8249
-2.5 | 0.1715 | 0.00554 | -0.0877 | 30.9567
-2 | 0.2299 | 0.00538 | -0.0883 | 42.7323
-1.5 | 0.2883 | 0.00529 | -0.0888 | 54.4991
-1 | 0.3467 | 0.00522 | -0.0894 | 66.4176
-0.5 | 0.4051 | 0.00503 | -0.09 | 80.5368
0 | 0.4632 | 0.00475 | -0.0907 | 97.5158
0.5 | 0.5212 | 0.00442 | -0.0915 | 117.9186
1 | 0.5793 | 0.00425 | -0.0922 | 136.3059
1.5 | 0.6374 | 0.00415 | -0.0929 | 153.5904
2 | 0.6954 | 0.00415 | -0.0935 | 167.5663
2.5 | 0.7527 | 0.00399 | -0.0942 | 188.6466
3 | 0.8094 | 0.00396 | -0.0947 | 204.3939
3.5 | 0.8659 | 0.00407 | -0.0951 | 212.7518
4 | 0.9205 | 0.00437 | -0.0952 | 210.6407
5 | 1.0253 | 0.00545 | -0.0949 | 188.1284
5.5 | 1.077 | 0.00619 | -0.0948 | 173.9903
6 | 1.1268 | 0.00708 | -0.0945 | 159.1525
6.5 | 1.1758 | 0.00794 | -0.094 | 148.0856
7 | 1.2246 | 0.00872 | -0.0934 | 140.4358
7.5 | 1.2739 | 0.00937 | -0.0929 | 135.9552
8 | 1.323 | 0.00995 | -0.0924 | 132.9648
8.5 | 1.3716 | 0.01051 | -0.0918 | 130.5043
9 | 1.4178 | 0.01116 | -0.0908 | 127.043
9.5 | 1.462 | 0.01184 | -0.0896 | 123.4797
10 | 1.5033 | 0.01257 | -0.0879 | 119.5943
10.5 | 1.5404 | 0.01336 | -0.0855 | 115.2994
11 | 1.5628 | 0.01417 | -0.0805 | 110.2893
11.5 | 1.5829 | 0.01536 | -0.0759 | 103.0534
12 | 1.6063 | 0.01676 | -0.0725 | 95.8413
12.5 | 1.6309 | 0.0183 | -0.0697 | 89.1202
13 | 1.6523 | 0.02023 | -0.0669 | 81.6757
13.5 | 1.6725 | 0.02239 | -0.0643 | 74.6985
14.5 | 1.7132 | 0.02706 | -0.0601 | 63.3112
15 | 1.7321 | 0.02964 | -0.0583 | 58.4379
15.5 | 1.7483 | 0.03255 | -0.0566 | 53.7112
16 | 1.7615 | 0.03591 | -0.0551 | 49.0532
16.5 | 1.7753 | 0.0394 | -0.0539 | 45.0584
17 | 1.785 | 0.04345 | -0.0528 | 41.0817
17.5 | 1.7905 | 0.04818 | -0.052 | 37.1627
18 | 1.8009 | 0.05253 | -0.0517 | 34.2833
18.5 | 1.8083 | 0.05742 | -0.0517 | 31.4925
19 | 1.817 | 0.06227 | -0.0519 | 29.1794
19.5 | 1.8214 | 0.06787 | -0.0525 | 26.8366
20 | 1.8222 | 0.07414 | -0.0535 | 24.5778

## 91. Re 7M Mach 0.10 (1)
BIGFOIL.COM POLAR EXPORT
GA 35-612
GA 35-612 |  |  |  | Cl Max: | 1.531 | at alpha= | 11 | deg
JavaFoil+Calcfoil stall+Eppler ext transition |  |  |  | L/D Max: | 166.002 | at alpha= | 3.5 | deg
Re: | 7000000 |  |  | Cd Min: | 0.00472 | at alpha= | -0.5 | deg
Mach: | 0.1 |  |  | Cl=0 at alpha= | -4.0702 | deg
|  |  |  | @ Cl=0.1, Cd= | 0.005643
|  |  |  | @ Cl=0.4, Cd= | 0.0050528
|  |  |  | @ Cl=0.6, Cd= | 0.0050603
alpha (deg) | Cl | Cd | Cm | Cl/Cd
-14.5 | -0.344 | 0.09408 | -0.036 | -3.652
-14 | -0.354 | 0.08895 | -0.037 | -3.979
-13.5 | -0.363 | 0.08416 | -0.037 | -4.314
-13 | -0.371 | 0.07967 | -0.038 | -4.656
-12.5 | -0.378 | 0.07426 | -0.039 | -5.084
-12 | -0.383 | 0.06814 | -0.042 | -5.622
-11.5 | -0.384 | 0.06565 | -0.041 | -5.848
-11 | -0.383 | 0.06079 | -0.043 | -6.308
-10.5 | -0.385 | 0.05093 | -0.049 | -7.559
-10 | -0.404 | 0.02635 | -0.062 | -15.327
-9.5 | -0.432 | 0.00863 | -0.072 | -50.128
-9 | -0.417 | 0.00786 | -0.073 | -52.992
-8.5 | -0.394 | 0.00767 | -0.074 | -51.34
-8 | -0.366 | 0.00739 | -0.075 | -49.489
-7.5 | -0.332 | 0.0072 | -0.075 | -46.13
-7 | -0.294 | 0.00678 | -0.076 | -43.41
-6.5 | -0.252 | 0.00621 | -0.077 | -40.651
-6 | -0.206 | 0.00608 | -0.078 | -33.912
-5.5 | -0.157 | 0.0059 | -0.078 | -26.566
-5 | -0.104 | 0.00596 | -0.079 | -17.482
-4.5 | -0.049 | 0.00602 | -0.08 | -8.164
-4 | 0.008 | 0.00567 | -0.08 | 1.366
-3.5 | 0.066 | 0.00566 | -0.081 | 11.685
-3 | 0.126 | 0.00563 | -0.082 | 22.327
-2.5 | 0.186 | 0.00547 | -0.083 | 33.962
-2 | 0.247 | 0.00544 | -0.083 | 45.301
-1.5 | 0.307 | 0.00536 | -0.084 | 57.372
-1 | 0.368 | 0.00542 | -0.085 | 67.959
-0.5 | 0.429 | 0.00472 | -0.086 | 90.877
0 | 0.493 | 0.00493 | -0.086 | 99.991
0.5 | 0.554 | 0.005 | -0.087 | 110.819
1 | 0.615 | 0.00508 | -0.088 | 121.002
1.5 | 0.676 | 0.00524 | -0.089 | 129.062
2 | 0.736 | 0.0053 | -0.089 | 138.961
2.5 | 0.797 | 0.0052 | -0.09 | 153.149
3 | 0.858 | 0.00532 | -0.091 | 161.202
3.5 | 0.915 | 0.00551 | -0.092 | 166.002
4 | 0.975 | 0.00588 | -0.092 | 165.855
4.5 | 1.035 | 0.00633 | -0.093 | 163.399
5 | 1.093 | 0.00678 | -0.094 | 161.133
5.5 | 1.15 | 0.00719 | -0.095 | 159.972
6 | 1.205 | 0.00791 | -0.095 | 152.39
6.5 | 1.259 | 0.00892 | -0.096 | 141.117
7 | 1.31 | 0.01038 | -0.097 | 126.214
7.5 | 1.359 | 0.01082 | -0.098 | 125.6
8 | 1.405 | 0.01229 | -0.098 | 114.362
8.5 | 1.448 | 0.01298 | -0.099 | 111.61
9 | 1.488 | 0.01356 | -0.1 | 109.743
9.5 | 1.524 | 0.01427 | -0.101 | 106.746
10 | 1.517 | 0.01543 | -0.099 | 98.376
10.5 | 1.528 | 0.01627 | -0.1 | 93.952
11 | 1.531 | 0.01733 | -0.1 | 88.32
11.5 | 1.526 | 0.01858 | -0.1 | 82.13
12 | 1.513 | 0.01977 | -0.101 | 76.555
12.5 | 1.493 | 0.02114 | -0.101 | 70.627
13 | 1.466 | 0.0225 | -0.102 | 65.157
13.5 | 1.431 | 0.02439 | -0.102 | 58.665
14 | 1.391 | 0.02631 | -0.102 | 52.874
14.5 | 1.345 | 0.02858 | -0.102 | 47.055
15 | 1.295 | 0.03102 | -0.103 | 41.76
15.5 | 1.24 | 0.0346 | -0.103 | 35.842
16 | 1.184 | 0.03787 | -0.103 | 31.256

## 92. Re 7M Mach 0.10 (2)
BIGFOIL.COM POLAR EXPORT
GA 35-612
GA 35-612 |  |  |  | Cl Max: | 1.8115 | at alpha= | 19.5 | deg
XFOIL ncrit=9 |  |  |  | L/D Max: | 213.603 | at alpha= | 3.5 | deg
Re: | 7000000 |  |  | Cd Min: | 0.07908 | at alpha= | 20 | deg
Mach: | 0.1 |  |  | Cl=0 at alpha= | -3.9693 | deg
|  |  |  | @ Cl=0.1, Cd= | 0.0057676
|  |  |  | @ Cl=0.4, Cd= | 0.0050636
|  |  |  | @ Cl=0.6, Cd= | 0.004228
alpha (deg) | Cl | Cd | Cm | Cl/Cd
-14.5 | -0.98 | 0.03567 | -0.0905 | -27.4741
-14 | -1.0151 | 0.03011 | -0.0884 | -33.7131
-13 | -0.9795 | 0.02165 | -0.0863 | -45.2425
-12.5 | -0.9403 | 0.01909 | -0.0856 | -49.2562
-12 | -0.897 | 0.0168 | -0.0851 | -53.3929
-11.5 | -0.8495 | 0.01495 | -0.0846 | -56.8227
-11 | -0.7989 | 0.0135 | -0.0843 | -59.1778
-10.5 | -0.7461 | 0.01232 | -0.0841 | -60.5601
-10 | -0.692 | 0.01137 | -0.084 | -60.8619
-9.5 | -0.6368 | 0.01057 | -0.0839 | -60.246
-9 | -0.5807 | 0.00995 | -0.084 | -58.3618
-8.5 | -0.5238 | 0.00948 | -0.0841 | -55.2532
-8 | -0.4666 | 0.00911 | -0.0843 | -51.2184
-7.5 | -0.409 | 0.00875 | -0.0845 | -46.7429
-7 | -0.3514 | 0.00846 | -0.0847 | -41.5366
-6.5 | -0.2947 | 0.00766 | -0.0849 | -38.4726
-6 | -0.237 | 0.00721 | -0.0852 | -32.871
-5.5 | -0.1789 | 0.00687 | -0.0856 | -26.0408
-5 | -0.1206 | 0.00657 | -0.0859 | -18.3562
-4.5 | -0.0622 | 0.00632 | -0.0863 | -9.8418
-4 | -0.0036 | 0.00609 | -0.0868 | -0.59113
-3.5 | 0.0551 | 0.00589 | -0.0872 | 9.3548
-3 | 0.1138 | 0.00573 | -0.0877 | 19.8604
-2.5 | 0.1726 | 0.00555 | -0.0882 | 31.0991
-2 | 0.2314 | 0.00539 | -0.0888 | 42.9314
-1.5 | 0.2901 | 0.0053 | -0.0893 | 54.7358
-1 | 0.3489 | 0.00522 | -0.0899 | 66.8391
-0.5 | 0.4077 | 0.00504 | -0.0905 | 80.8929
0 | 0.4662 | 0.00476 | -0.0912 | 97.9412
0.5 | 0.5246 | 0.00442 | -0.092 | 118.6878
1 | 0.583 | 0.00426 | -0.0927 | 136.8545
1.5 | 0.6415 | 0.00415 | -0.0934 | 154.5783
2 | 0.6998 | 0.00416 | -0.094 | 168.2212
2.5 | 0.7575 | 0.004 | -0.0947 | 189.375
3.5 | 0.8715 | 0.00408 | -0.0956 | 213.6029
4 | 0.9265 | 0.00438 | -0.0958 | 211.5297
5 | 1.0318 | 0.00547 | -0.0954 | 188.6289
5.5 | 1.0839 | 0.00622 | -0.0953 | 174.2605
6 | 1.1338 | 0.00712 | -0.0948 | 159.2416
7 | 1.2318 | 0.0088 | -0.0936 | 139.9773
7.5 | 1.2813 | 0.00946 | -0.093 | 135.444
8 | 1.3306 | 0.01006 | -0.0924 | 132.2664
8.5 | 1.3791 | 0.01063 | -0.0916 | 129.7366
9 | 1.4253 | 0.01129 | -0.0906 | 126.2445
9.5 | 1.469 | 0.012 | -0.0891 | 122.4167
10 | 1.5095 | 0.01275 | -0.0871 | 118.3922
10.5 | 1.5411 | 0.01358 | -0.0835 | 113.4831
11 | 1.5614 | 0.01452 | -0.0783 | 107.5344
11.5 | 1.5825 | 0.01588 | -0.0741 | 99.6537
12 | 1.6073 | 0.01735 | -0.0709 | 92.6398
12.5 | 1.6316 | 0.01905 | -0.0681 | 85.6483
13 | 1.6522 | 0.02116 | -0.0653 | 78.0813
13.5 | 1.6725 | 0.02343 | -0.0628 | 71.3828
14 | 1.6933 | 0.02579 | -0.0607 | 65.6572
14.5 | 1.7128 | 0.02834 | -0.0587 | 60.4375
15 | 1.7302 | 0.03116 | -0.0568 | 55.5263
15.5 | 1.746 | 0.03427 | -0.0551 | 50.9484
16 | 1.7577 | 0.03795 | -0.0536 | 46.3162
16.5 | 1.7705 | 0.04172 | -0.0525 | 42.4377
17 | 1.7774 | 0.04626 | -0.0515 | 38.422
17.5 | 1.7858 | 0.05087 | -0.0509 | 35.1052
18 | 1.7954 | 0.05553 | -0.0507 | 32.3321
18.5 | 1.8017 | 0.06075 | -0.0508 | 29.6576
19 | 1.8084 | 0.06608 | -0.0512 | 27.3668
19.5 | 1.8115 | 0.0721 | -0.0521 | 25.1248
20 | 1.809 | 0.07908 | -0.0534 | 22.8756

## 93. Re 7M Mach 0.25 (1)
BIGFOIL.COM POLAR EXPORT
GA 35-612
GA 35-612 |  |  |  | Cl Max: | 1.513 | at alpha= | 10 | deg
JavaFoil+Calcfoil stall+Eppler ext transition |  |  |  | L/D Max: | 166.105 | at alpha= | 4 | deg
Re: | 7000000 |  |  | Cd Min: | 0.00485 | at alpha= | -0.5 | deg
Mach: | 0.25 |  |  | Cl=0 at alpha= | -4.069 | deg
|  |  |  | @ Cl=0.1, Cd= | 0.005669
|  |  |  | @ Cl=0.4, Cd= | 0.0052014
|  |  |  | @ Cl=0.6, Cd= | 0.0050989
alpha (deg) | Cl | Cd | Cm | Cl/Cd
-13 | -0.117 | 0.08384 | -0.037 | -1.399
-12.5 | -0.165 | 0.07935 | -0.037 | -2.082
-12 | -0.201 | 0.07447 | -0.038 | -2.702
-11.5 | -0.231 | 0.07038 | -0.039 | -3.28
-11 | -0.255 | 0.06578 | -0.04 | -3.879
-10.5 | -0.275 | 0.06061 | -0.042 | -4.531
-10 | -0.289 | 0.05635 | -0.044 | -5.122
-9.5 | -0.298 | 0.05058 | -0.047 | -5.887
-9 | -0.304 | 0.04136 | -0.054 | -7.342
-8.5 | -0.298 | 0.03879 | -0.055 | -7.694
-8 | -0.338 | 0.00773 | -0.077 | -43.74
-7.5 | -0.315 | 0.0075 | -0.078 | -42.027
-7 | -0.285 | 0.00671 | -0.078 | -42.464
-6.5 | -0.248 | 0.00648 | -0.079 | -38.253
-6 | -0.205 | 0.00617 | -0.08 | -33.269
-5.5 | -0.157 | 0.00591 | -0.08 | -26.598
-5 | -0.105 | 0.00618 | -0.081 | -17.048
-4.5 | -0.05 | 0.00604 | -0.082 | -8.275
-4 | 0.008 | 0.00592 | -0.083 | 1.336
-3.5 | 0.068 | 0.00569 | -0.083 | 11.901
-3 | 0.129 | 0.00565 | -0.084 | 22.81
-2.5 | 0.191 | 0.00551 | -0.085 | 34.618
-2 | 0.253 | 0.00549 | -0.086 | 46.121
-1.5 | 0.316 | 0.00546 | -0.086 | 57.854
-1 | 0.378 | 0.00539 | -0.087 | 70.175
-0.5 | 0.441 | 0.00485 | -0.088 | 91.019
0 | 0.507 | 0.00501 | -0.089 | 101.214
0.5 | 0.569 | 0.00503 | -0.089 | 113.167
1 | 0.632 | 0.00517 | -0.09 | 122.3
1.5 | 0.694 | 0.00528 | -0.091 | 131.472
2 | 0.757 | 0.00541 | -0.092 | 139.987
2.5 | 0.819 | 0.00531 | -0.093 | 154.395
3 | 0.882 | 0.00544 | -0.093 | 162.129
3.5 | 0.94 | 0.00569 | -0.094 | 165.282
4 | 1.001 | 0.00603 | -0.095 | 166.105
4.5 | 1.063 | 0.00656 | -0.096 | 161.944
5 | 1.123 | 0.00704 | -0.097 | 159.407
5.5 | 1.181 | 0.0075 | -0.097 | 157.54
6 | 1.237 | 0.00855 | -0.098 | 144.686
6.5 | 1.291 | 0.00975 | -0.099 | 132.323
7 | 1.342 | 0.01138 | -0.1 | 117.911
7.5 | 1.39 | 0.01242 | -0.1 | 111.907
8 | 1.434 | 0.01307 | -0.101 | 109.735
8.5 | 1.474 | 0.01378 | -0.102 | 106.977
9 | 1.478 | 0.01486 | -0.1 | 99.472
9.5 | 1.503 | 0.01583 | -0.101 | 94.939
10 | 1.513 | 0.01681 | -0.101 | 90.006
10.5 | 1.508 | 0.01796 | -0.102 | 84.009
11 | 1.492 | 0.01926 | -0.102 | 77.479
11.5 | 1.463 | 0.02073 | -0.102 | 70.567
12 | 1.42 | 0.02219 | -0.103 | 63.998
12.5 | 1.364 | 0.02432 | -0.103 | 56.081
13 | 1.294 | 0.02683 | -0.103 | 48.244
13.5 | 1.214 | 0.02939 | -0.103 | 41.298
14 | 1.122 | 0.03253 | -0.104 | 34.488
14.5 | 1.02 | 0.03659 | -0.103 | 27.88
15 | 0.908 | 0.04286 | -0.102 | 21.18

## 94. Re 7M Mach 0.25 (2)
BIGFOIL.COM POLAR EXPORT
GA 35-612
GA 35-612 |  |  |  | Cl Max: | 1.7414 | at alpha= | 18 | deg
XFOIL ncrit=9 |  |  |  | L/D Max: | 217.494 | at alpha= | 3.5 | deg
Re: | 7000000 |  |  | Cd Min: | 0.23715 | at alpha= | -20 | deg
Mach: | 0.25 |  |  | Cl=0 at alpha= | -3.9591 | deg
|  |  |  | @ Cl=0.1, Cd= | 0.005855
|  |  |  | @ Cl=0.4, Cd= | 0.0051442
|  |  |  | @ Cl=0.6, Cd= | 0.0043087
alpha (deg) | Cl | Cd | Cm | Cl/Cd
-20 | -0.5903 | 0.23715 | 0.0297 | -2.4891
-19.5 | -0.5723 | 0.23123 | 0.0258 | -2.475
-19 | -0.5527 | 0.22529 | 0.0216 | -2.4533
-18.5 | -0.533 | 0.21925 | 0.0174 | -2.431
-18 | -0.5135 | 0.2128 | 0.0132 | -2.4131
-17.5 | -0.4938 | 0.2057 | 0.009 | -2.4006
-17 | -0.4749 | 0.19847 | 0.0047 | -2.3928
-16.5 | -0.4563 | 0.19132 | 0.0006 | -2.385
-16 | -0.4401 | 0.18339 | -0.0038 | -2.3998
-15.5 | -0.4214 | 0.17586 | -0.0078 | -2.3962
-15 | -0.4033 | 0.16859 | -0.0119 | -2.3922
-14 | -0.3731 | 0.15298 | -0.0203 | -2.4389
-13.5 | -0.3551 | 0.14646 | -0.0241 | -2.4246
-13 | -0.3377 | 0.13978 | -0.0279 | -2.4159
-12.5 | -0.3361 | 0.1279 | -0.0329 | -2.6278
-12 | -0.3156 | 0.12262 | -0.0363 | -2.5738
-11.5 | -0.3008 | 0.11583 | -0.0399 | -2.5969
-11 | -0.2856 | 0.10928 | -0.0435 | -2.6135
-10.5 | -0.2764 | 0.10137 | -0.0474 | -2.7266
-10 | -0.2703 | 0.09321 | -0.0514 | -2.8999
-9.5 | -0.2594 | 0.08639 | -0.0549 | -3.0027
-8.5 | -0.5388 | 0.01453 | -0.0909 | -37.0819
-8 | -0.4874 | 0.01147 | -0.0903 | -42.4935
-7.5 | -0.4298 | 0.00995 | -0.0899 | -43.196
-7 | -0.3698 | 0.00913 | -0.0896 | -40.5038
-6.5 | -0.3088 | 0.00864 | -0.0894 | -35.7407
-5.5 | -0.1883 | 0.0072 | -0.0893 | -26.1528
-5 | -0.1273 | 0.00682 | -0.0894 | -18.6657
-4.5 | -0.0662 | 0.00649 | -0.0896 | -10.2003
-4 | -0.005 | 0.0062 | -0.0899 | -0.80645
-3.5 | 0.0561 | 0.00597 | -0.0902 | 9.397
-3 | 0.1172 | 0.00581 | -0.0906 | 20.1721
-2.5 | 0.1783 | 0.0056 | -0.0911 | 31.8393
-2 | 0.2392 | 0.00542 | -0.0916 | 44.1328
-1.5 | 0.3001 | 0.00534 | -0.0921 | 56.1985
-1 | 0.3611 | 0.00524 | -0.0927 | 68.9122
-0.5 | 0.422 | 0.00509 | -0.0933 | 82.9077
0 | 0.4824 | 0.00481 | -0.094 | 100.2911
0.5 | 0.5429 | 0.00446 | -0.0948 | 121.7265
1 | 0.6033 | 0.0043 | -0.0956 | 140.3023
1.5 | 0.664 | 0.00419 | -0.0963 | 158.4726
2 | 0.7245 | 0.0042 | -0.0969 | 172.5
2.5 | 0.7843 | 0.00405 | -0.0976 | 193.6543
3 | 0.8435 | 0.00404 | -0.0981 | 208.7871
3.5 | 0.9026 | 0.00415 | -0.0985 | 217.494
4 | 0.9599 | 0.00443 | -0.0986 | 216.6817
4.5 | 1.0135 | 0.00498 | -0.098 | 203.5141
5 | 1.0682 | 0.00563 | -0.0978 | 189.7336
5.5 | 1.1219 | 0.00642 | -0.0975 | 174.7508
6 | 1.1728 | 0.00739 | -0.0967 | 158.7009
6.5 | 1.2217 | 0.0084 | -0.0956 | 145.4405
7 | 1.2713 | 0.00925 | -0.0944 | 137.4378
7.5 | 1.3213 | 0.00997 | -0.0933 | 132.5276
8 | 1.3714 | 0.01059 | -0.0921 | 129.4995
8.5 | 1.419 | 0.01128 | -0.0905 | 125.7979
9 | 1.461 | 0.01213 | -0.088 | 120.4452
9.5 | 1.4939 | 0.01301 | -0.0838 | 114.8271
10 | 1.5127 | 0.01413 | -0.0777 | 107.0559
10.5 | 1.538 | 0.01552 | -0.0736 | 99.0979
11 | 1.5622 | 0.01728 | -0.0698 | 90.4051
11.5 | 1.588 | 0.01919 | -0.0667 | 82.7514
12 | 1.6125 | 0.02135 | -0.0638 | 75.5269
12.5 | 1.6331 | 0.02392 | -0.0609 | 68.2734
13 | 1.6514 | 0.02679 | -0.0581 | 61.6424
13.5 | 1.6721 | 0.02962 | -0.0558 | 56.4517
14 | 1.6883 | 0.03294 | -0.0534 | 51.2538
14.5 | 1.7046 | 0.03648 | -0.0515 | 46.727
15 | 1.7175 | 0.04054 | -0.0498 | 42.3656
15.5 | 1.7275 | 0.04511 | -0.0485 | 38.2953
16 | 1.7303 | 0.05065 | -0.0474 | 34.1619
16.5 | 1.7338 | 0.05643 | -0.0468 | 30.7248
17 | 1.7398 | 0.06221 | -0.0468 | 27.9666
17.5 | 1.7396 | 0.06899 | -0.0472 | 25.2152
18 | 1.7414 | 0.07586 | -0.0482 | 22.9554
18.5 | 1.7377 | 0.08375 | -0.0498 | 20.7487
19 | 1.7243 | 0.09333 | -0.0526 | 18.4753
19.5 | 1.7134 | 0.10297 | -0.0559 | 16.6398
20 | 1.6916 | 0.11459 | -0.0607 | 14.7622

## 95. Re 7M Mach 0.50 (1)
BIGFOIL.COM POLAR EXPORT
GA 35-612
GA 35-612 |  |  |  | Cl Max: | 1.475 | at alpha= | 20 | deg
JavaFoil+Calcfoil stall+Eppler ext transition |  |  |  | L/D Max: | 165.189 | at alpha= | 3 | deg
Re: | 7000000 |  |  | Cd Min: | 0.0053 | at alpha= | 0 | deg
Mach: | 0.5 |  |  | Cl=0 at alpha= | -4.0714 | deg
|  |  |  | @ Cl=0.1, Cd= | 0.0060259
|  |  |  | @ Cl=0.4, Cd= | 0.0056894
|  |  |  | @ Cl=0.6, Cd= | 0.0053424
alpha (deg) | Cl | Cd | Cm | Cl/Cd
-20 | -0.865 | 0.15356 | -0.042 | -5.635
-19.5 | -0.839 | 0.1497 | -0.042 | -5.605
-19 | -0.814 | 0.14889 | -0.043 | -5.467
-18.5 | -0.788 | 0.1421 | -0.043 | -5.544
-18 | -0.761 | 0.137 | -0.043 | -5.557
-17.5 | -0.734 | 0.132 | -0.043 | -5.562
-17 | -0.707 | 0.12792 | -0.043 | -5.525
-16.5 | -0.677 | 0.13831 | -0.04 | -4.897
-16 | -0.652 | 0.11903 | -0.041 | -5.474
-15.5 | -0.625 | 0.11474 | -0.041 | -5.446
-15 | -0.598 | 0.11196 | -0.042 | -5.341
-14.5 | -0.571 | 0.10512 | -0.042 | -5.434
-14 | -0.544 | 0.1008 | -0.042 | -5.4
-13.5 | -0.517 | 0.0971 | -0.042 | -5.328
-13 | -0.491 | 0.0951 | -0.043 | -5.16
-12.5 | -0.463 | 0.08883 | -0.042 | -5.215
-12 | -0.436 | 0.08203 | -0.043 | -5.317
-11.5 | -0.409 | 0.07454 | -0.044 | -5.492
-11 | -0.382 | 0.06963 | -0.045 | -5.493
-10.5 | -0.355 | 0.06363 | -0.045 | -5.586
-10 | -0.328 | 0.0598 | -0.046 | -5.492
-9.5 | -0.303 | 0.05264 | -0.052 | -5.764
-9 | -0.276 | 0.04957 | -0.052 | -5.566
-8.5 | -0.244 | 0.05604 | -0.04 | -4.357
-8 | -0.217 | 0.05088 | -0.041 | -4.263
-7.5 | -0.192 | 0.04355 | -0.052 | -4.4
-7 | -0.162 | 0.04447 | -0.045 | -3.654
-6.5 | -0.136 | 0.03971 | -0.05 | -3.414
-6 | -0.107 | 0.03878 | -0.048 | -2.771
-5.5 | -0.098 | 0.0067 | -0.09 | -14.565
-5 | -0.064 | 0.00629 | -0.091 | -10.119
-4.5 | -0.048 | 0.0065 | -0.092 | -7.317
-4 | 0.008 | 0.00633 | -0.092 | 1.297
-3.5 | 0.073 | 0.00601 | -0.093 | 12.134
-3 | 0.141 | 0.00605 | -0.094 | 23.352
-2.5 | 0.211 | 0.00579 | -0.095 | 36.466
-2 | 0.282 | 0.00577 | -0.096 | 48.817
-1.5 | 0.352 | 0.00573 | -0.097 | 61.478
-1 | 0.423 | 0.00567 | -0.097 | 74.594
-0.5 | 0.493 | 0.00576 | -0.098 | 85.69
0 | 0.567 | 0.0053 | -0.099 | 106.983
0.5 | 0.637 | 0.00539 | -0.1 | 118.09
1 | 0.706 | 0.00555 | -0.101 | 127.207
1.5 | 0.776 | 0.00574 | -0.102 | 135.138
2 | 0.846 | 0.00585 | -0.103 | 144.616
2.5 | 0.916 | 0.00577 | -0.104 | 158.686
3 | 0.986 | 0.00597 | -0.104 | 165.189
3.5 | 1.049 | 0.0064 | -0.105 | 163.843
4 | 1.117 | 0.00688 | -0.106 | 162.443
4.5 | 1.185 | 0.00754 | -0.107 | 157.125
5 | 1.251 | 0.00835 | -0.108 | 149.832
5.5 | 1.312 | 0.00891 | -0.109 | 147.351
6 | 1.369 | 0.0108 | -0.11 | 126.76
6.5 | 1.385 | 0.01398 | -0.108 | 99.127
7 | 1.418 | 0.01584 | -0.108 | 89.522
7.5 | 1.439 | 0.01695 | -0.108 | 84.882
8 | 1.437 | 0.0184 | -0.109 | 78.057
8.5 | 1.389 | 0.02027 | -0.109 | 68.515
9 | 1.188 | 0.02198 | -0.11 | 54.057
9.5 | 0.894 | 0.02457 | -0.11 | 36.39
10 | 0.925 | 0.026 | -0.11 | 35.574
10.5 | 0.954 | 0.02803 | -0.111 | 34.047
11 | 0.978 | 0.03283 | -0.11 | 29.781
11.5 | 0.864 | 0.08148 | -0.057 | 10.599
12 | 0.897 | 0.08616 | -0.067 | 10.416
12.5 | 1.034 | 0.05157 | -0.107 | 20.047
13 | 1.055 | 0.05913 | -0.106 | 17.844
13.5 | 0.983 | 0.09988 | -0.072 | 9.845
14 | 1.093 | 0.06965 | -0.103 | 15.695
14.5 | 1.157 | 0.06017 | -0.11 | 19.234
15 | 1.184 | 0.06549 | -0.11 | 18.078
15.5 | 1.206 | 0.07288 | -0.11 | 16.552
16 | 1.199 | 0.09476 | -0.103 | 12.651
16.5 | 1.195 | 0.10413 | -0.096 | 11.476
17 | 1.288 | 0.07918 | -0.111 | 16.263
17.5 | 1.327 | 0.07889 | -0.113 | 16.82
18 | 1.353 | 0.08492 | -0.113 | 15.927
18.5 | 1.366 | 0.09701 | -0.111 | 14.081
19 | 1.388 | 0.09404 | -0.11 | 14.757
19.5 | 1.444 | 0.08463 | -0.116 | 17.065
20 | 1.475 | 0.08763 | -0.117 | 16.834

## 96. Re 7M Mach 0.50 (2)
BIGFOIL.COM POLAR EXPORT
GA 35-612
GA 35-612 |  |  |  | Cl Max: | 1.5728 | at alpha= | 11.5 | deg
XFOIL ncrit=9 |  |  |  | L/D Max: | 237.085 | at alpha= | 4 | deg
Re: | 7000000 |  |  | Cd Min: | 0.17208 | at alpha= | 16.5 | deg
Mach: | 0.5 |  |  | Cl=0 at alpha= | -3.9125 | deg
|  |  |  | @ Cl=0.1, Cd= | 0.0063745
|  |  |  | @ Cl=0.4, Cd= | 0.0054086
|  |  |  | @ Cl=0.6, Cd= | 0.0048199
alpha (deg) | Cl | Cd | Cm | Cl/Cd
-8.5 | -0.1655 | 0.08355 | -0.065 | -1.9808
-8 | -0.1577 | 0.07582 | -0.069 | -2.0799
-7.5 | -0.1512 | 0.06861 | -0.0729 | -2.2038
-7 | -0.1471 | 0.06156 | -0.0767 | -2.3895
-6.5 | -0.1591 | 0.05445 | -0.0799 | -2.9219
-6 | -0.1576 | 0.04348 | -0.0933 | -3.6247
-5.5 | -0.1433 | 0.03256 | -0.1016 | -4.4011
-5 | -0.1181 | 0.02131 | -0.1054 | -5.542
-4.5 | -0.0798 | 0.01031 | -0.1059 | -7.7401
-4 | -0.0126 | 0.0076 | -0.105 | -1.6579
-3.5 | 0.0594 | 0.00665 | -0.1044 | 8.9323
-3 | 0.1316 | 0.00616 | -0.1041 | 21.3636
-2.5 | 0.2034 | 0.00589 | -0.1041 | 34.5331
-2 | 0.275 | 0.00565 | -0.1043 | 48.6726
-1.5 | 0.3459 | 0.00547 | -0.1047 | 63.2358
-1 | 0.4164 | 0.00539 | -0.1052 | 77.2542
-0.5 | 0.4869 | 0.00529 | -0.1058 | 92.0416
0 | 0.557 | 0.00503 | -0.1066 | 110.7356
0.5 | 0.6266 | 0.00469 | -0.1075 | 133.6034
1 | 0.6966 | 0.00446 | -0.1084 | 156.1883
1.5 | 0.7667 | 0.00441 | -0.1092 | 173.8549
2 | 0.8369 | 0.00445 | -0.1098 | 188.0674
3 | 0.9766 | 0.00436 | -0.111 | 223.9908
3.5 | 1.0454 | 0.00449 | -0.1111 | 232.8285
4 | 1.1143 | 0.0047 | -0.111 | 237.0851
4.5 | 1.1759 | 0.00538 | -0.1097 | 218.5688
5 | 1.2344 | 0.00632 | -0.1079 | 195.3165
5.5 | 1.2894 | 0.00752 | -0.1056 | 171.4628
6 | 1.3352 | 0.00896 | -0.1017 | 149.0179
6.5 | 1.3682 | 0.01057 | -0.0958 | 129.4418
7 | 1.3814 | 0.01212 | -0.0869 | 113.9769
7.5 | 1.407 | 0.01411 | -0.0812 | 99.7165
8 | 1.4393 | 0.01626 | -0.0769 | 88.5178
8.5 | 1.4689 | 0.01878 | -0.0725 | 78.2162
9 | 1.4917 | 0.02187 | -0.068 | 68.2076
9.5 | 1.517 | 0.02498 | -0.0639 | 60.7286
10 | 1.5398 | 0.02844 | -0.0598 | 54.1421
10.5 | 1.5601 | 0.0323 | -0.0558 | 48.3003
11 | 1.5726 | 0.03706 | -0.052 | 42.4339
11.5 | 1.5728 | 0.04315 | -0.0485 | 36.4496
12 | 1.5589 | 0.0509 | -0.0459 | 30.6267
12.5 | 1.5364 | 0.06004 | -0.0446 | 25.5896
13 | 1.5104 | 0.07033 | -0.0449 | 21.4759
13.5 | 1.4802 | 0.08204 | -0.0472 | 18.0424
14 | 1.444 | 0.09556 | -0.0518 | 15.1109
14.5 | 1.4097 | 0.11005 | -0.0585 | 12.8096
15 | 1.3765 | 0.12538 | -0.0669 | 10.9786
15.5 | 1.3477 | 0.14096 | -0.0765 | 9.5609
16 | 1.3236 | 0.15661 | -0.0868 | 8.4516
16.5 | 1.3044 | 0.17208 | -0.0974 | 7.5802

## 97. Re 8M Mach 0.00 (1)
BIGFOIL.COM POLAR EXPORT
GA 35-612
GA 35-612 |  |  |  | Cl Max: | 1.547 | at alpha= | 10 | deg
JavaFoil+Calcfoil stall+Eppler ext transition |  |  |  | L/D Max: | 161.798 | at alpha= | 4 | deg
Re: | 8000000 |  |  | Cd Min: | 0.00476 | at alpha= | -0.5 | deg
Mach: | 0 |  |  | Cl=0 at alpha= | -4.0702 | deg
|  |  |  | @ Cl=0.1, Cd= | 0.0055451
|  |  |  | @ Cl=0.4, Cd= | 0.0050433
|  |  |  | @ Cl=0.6, Cd= | 0.0050405
alpha (deg) | Cl | Cd | Cm | Cl/Cd
-15 | -0.368 | 0.09579 | -0.037 | -3.843
-14.5 | -0.377 | 0.09185 | -0.037 | -4.1
-14 | -0.384 | 0.08655 | -0.038 | -4.442
-13.5 | -0.391 | 0.08142 | -0.039 | -4.808
-13 | -0.397 | 0.0765 | -0.04 | -5.19
-12.5 | -0.401 | 0.07169 | -0.041 | -5.591
-12 | -0.405 | 0.06449 | -0.044 | -6.275
-11.5 | -0.402 | 0.06294 | -0.043 | -6.388
-11 | -0.4 | 0.05749 | -0.045 | -6.959
-10.5 | -0.395 | 0.05253 | -0.047 | -7.519
-10 | -0.45 | 0.01052 | -0.07 | -42.797
-9.5 | -0.443 | 0.00817 | -0.072 | -54.215
-9 | -0.424 | 0.0073 | -0.073 | -58.112
-8.5 | -0.399 | 0.00692 | -0.074 | -57.643
-8 | -0.369 | 0.0072 | -0.074 | -51.184
-7.5 | -0.334 | 0.00709 | -0.075 | -47.15
-7 | -0.295 | 0.00667 | -0.076 | -44.259
-6.5 | -0.253 | 0.00644 | -0.076 | -39.252
-6 | -0.206 | 0.00598 | -0.077 | -34.479
-5.5 | -0.156 | 0.0061 | -0.078 | -25.629
-5 | -0.104 | 0.00601 | -0.079 | -17.294
-4.5 | -0.049 | 0.00588 | -0.079 | -8.339
-4 | 0.008 | 0.00578 | -0.08 | 1.337
-3.5 | 0.066 | 0.00562 | -0.081 | 11.717
-3 | 0.125 | 0.00549 | -0.081 | 22.774
-2.5 | 0.185 | 0.00535 | -0.082 | 34.589
-2 | 0.245 | 0.00538 | -0.083 | 45.594
-1.5 | 0.306 | 0.00535 | -0.084 | 57.235
-1 | 0.366 | 0.0054 | -0.084 | 67.861
-0.5 | 0.427 | 0.00476 | -0.085 | 89.739
0 | 0.491 | 0.0049 | -0.086 | 100.109
0.5 | 0.551 | 0.00492 | -0.087 | 112.023
1 | 0.612 | 0.00507 | -0.087 | 120.658
1.5 | 0.672 | 0.00513 | -0.088 | 131.022
2 | 0.733 | 0.00528 | -0.089 | 138.872
2.5 | 0.793 | 0.00514 | -0.09 | 154.448
3 | 0.854 | 0.00534 | -0.09 | 159.972
3.5 | 0.91 | 0.00564 | -0.091 | 161.53
4 | 0.97 | 0.006 | -0.092 | 161.798
4.5 | 1.03 | 0.00643 | -0.093 | 160.19
5 | 1.088 | 0.00686 | -0.093 | 158.538
5.5 | 1.145 | 0.00761 | -0.094 | 150.375
6 | 1.2 | 0.00812 | -0.095 | 147.824
6.5 | 1.253 | 0.0091 | -0.096 | 137.652
7 | 1.304 | 0.01011 | -0.097 | 129.006
7.5 | 1.353 | 0.01101 | -0.097 | 122.927
8 | 1.4 | 0.01188 | -0.098 | 117.842
8.5 | 1.443 | 0.01252 | -0.099 | 115.265
9 | 1.483 | 0.01307 | -0.099 | 113.499
9.5 | 1.52 | 0.01376 | -0.1 | 110.47
10 | 1.547 | 0.0144 | -0.101 | 107.427
10.5 | 1.533 | 0.01554 | -0.1 | 98.634
11 | 1.538 | 0.01652 | -0.1 | 93.088
11.5 | 1.536 | 0.01766 | -0.1 | 86.968
12 | 1.527 | 0.01881 | -0.101 | 81.162
12.5 | 1.511 | 0.02002 | -0.101 | 75.463
13 | 1.488 | 0.02149 | -0.101 | 69.232
13.5 | 1.459 | 0.02301 | -0.102 | 63.39
14 | 1.424 | 0.02487 | -0.102 | 57.261
14.5 | 1.384 | 0.02682 | -0.102 | 51.622
15 | 1.339 | 0.02947 | -0.102 | 45.442

## 98. Re 8M Mach 0.00 (2)
BIGFOIL.COM POLAR EXPORT
GA 35-612
GA 35-612 |  |  |  | Cl Max: | 1.8436 | at alpha= | 20 | deg
XFOIL ncrit=9 |  |  |  | L/D Max: | 211.293 | at alpha= | 3.5 | deg
Re: | 8000000 |  |  | Cd Min: | 0.07114 | at alpha= | 20 | deg
Mach: | 0 |  |  | Cl=0 at alpha= | -3.9716 | deg
|  |  |  | @ Cl=0.1, Cd= | 0.005624
|  |  |  | @ Cl=0.4, Cd= | 0.0049627
|  |  |  | @ Cl=0.6, Cd= | 0.0041649
alpha (deg) | Cl | Cd | Cm | Cl/Cd
-16 | -1.1334 | 0.0327 | -0.0915 | -34.6606
-15.5 | -1.1636 | 0.02834 | -0.0877 | -41.0586
-15 | -1.1525 | 0.0246 | -0.0859 | -46.8496
-14.5 | -1.1276 | 0.02135 | -0.0846 | -52.815
-14 | -1.0891 | 0.01927 | -0.0839 | -56.5179
-13.5 | -1.0471 | 0.01734 | -0.0833 | -60.3864
-13 | -1.0009 | 0.01582 | -0.0828 | -63.268
-12.5 | -0.9527 | 0.01441 | -0.0825 | -66.1138
-12 | -0.9024 | 0.01325 | -0.0823 | -68.1057
-11.5 | -0.8505 | 0.01227 | -0.0822 | -69.3154
-11 | -0.7973 | 0.01143 | -0.0822 | -69.755
-10.5 | -0.7432 | 0.01073 | -0.0822 | -69.2637
-10 | -0.6882 | 0.01014 | -0.0823 | -67.8698
-9.5 | -0.6326 | 0.00965 | -0.0825 | -65.5544
-9 | -0.5765 | 0.00923 | -0.0827 | -62.4594
-8.5 | -0.5199 | 0.00891 | -0.0829 | -58.3502
-8 | -0.4631 | 0.0086 | -0.0832 | -53.8488
-7.5 | -0.4061 | 0.0083 | -0.0835 | -48.9277
-7 | -0.3488 | 0.00803 | -0.0839 | -43.4371
-6.5 | -0.2922 | 0.00745 | -0.0842 | -39.2215
-6 | -0.2351 | 0.00699 | -0.0845 | -33.6338
-5.5 | -0.1774 | 0.00664 | -0.0849 | -26.7169
-5 | -0.1196 | 0.00637 | -0.0853 | -18.7755
-4.5 | -0.0616 | 0.00613 | -0.0857 | -10.0489
-4 | -0.0033 | 0.00591 | -0.0862 | -0.55838
-3.5 | 0.0549 | 0.00574 | -0.0867 | 9.5645
-3 | 0.1132 | 0.00559 | -0.0872 | 20.2504
-2.5 | 0.1717 | 0.00542 | -0.0878 | 31.679
-2 | 0.23 | 0.00526 | -0.0883 | 43.7262
-1.5 | 0.2884 | 0.00518 | -0.0889 | 55.6757
-1 | 0.347 | 0.00509 | -0.0895 | 68.1729
-0.5 | 0.4053 | 0.00495 | -0.0901 | 81.8788
0 | 0.4635 | 0.0047 | -0.0908 | 98.617
1 | 0.5796 | 0.0042 | -0.0922 | 138
1.5 | 0.6377 | 0.0041 | -0.0929 | 155.5366
2 | 0.6958 | 0.00411 | -0.0936 | 169.2944
2.5 | 0.7529 | 0.00408 | -0.0942 | 184.5343
3 | 0.8098 | 0.00401 | -0.0948 | 201.9451
3.5 | 0.8663 | 0.0041 | -0.0952 | 211.2927
4 | 0.9206 | 0.0045 | -0.0954 | 204.5778
4.5 | 0.9726 | 0.00507 | -0.0952 | 191.8343
5 | 1.0225 | 0.00552 | -0.0944 | 185.2355
5.5 | 1.0765 | 0.00625 | -0.0948 | 172.24
6.5 | 1.1763 | 0.00788 | -0.0941 | 149.2766
7 | 1.2257 | 0.00861 | -0.0936 | 142.3577
7.5 | 1.2755 | 0.00922 | -0.0932 | 138.3406
8 | 1.3256 | 0.00974 | -0.0928 | 136.0986
8.5 | 1.3744 | 0.0103 | -0.0922 | 133.4369
9 | 1.4215 | 0.0109 | -0.0914 | 130.4128
9.5 | 1.4662 | 0.01157 | -0.0902 | 126.7243
10 | 1.5087 | 0.01226 | -0.0887 | 123.0587
10.5 | 1.5477 | 0.01301 | -0.0867 | 118.9623
11 | 1.5752 | 0.01377 | -0.0825 | 114.3936
11.5 | 1.593 | 0.01488 | -0.0772 | 107.0565
12 | 1.6176 | 0.01611 | -0.0737 | 100.4097
12.5 | 1.6413 | 0.01763 | -0.0707 | 93.097
13 | 1.6619 | 0.01954 | -0.0677 | 85.0512
13.5 | 1.6846 | 0.02147 | -0.0652 | 78.463
14 | 1.7061 | 0.02361 | -0.063 | 72.2618
14.5 | 1.727 | 0.02588 | -0.061 | 66.7311
15 | 1.7452 | 0.02848 | -0.059 | 61.2781
15.5 | 1.7608 | 0.03138 | -0.0572 | 56.1122
16 | 1.7737 | 0.03468 | -0.0555 | 51.1448
16.5 | 1.7868 | 0.03819 | -0.0542 | 46.7871
17 | 1.7954 | 0.04228 | -0.053 | 42.4645
17.5 | 1.8087 | 0.04609 | -0.0523 | 39.2428
18 | 1.82 | 0.05024 | -0.0518 | 36.2261
18.5 | 1.8271 | 0.05507 | -0.0517 | 33.1778
19 | 1.8356 | 0.05989 | -0.0518 | 30.6495
19.5 | 1.8407 | 0.06527 | -0.0522 | 28.2013
20 | 1.8436 | 0.07114 | -0.053 | 25.9151

## 99. Re 8M Mach 0.10 (1)
BIGFOIL.COM POLAR EXPORT
GA 35-612
GA 35-612 |  |  |  | Cl Max: | 1.549 | at alpha= | 10 | deg
JavaFoil+Calcfoil stall+Eppler ext transition |  |  |  | L/D Max: | 163.728 | at alpha= | 4 | deg
Re: | 8000000 |  |  | Cd Min: | 0.00478 | at alpha= | -0.5 | deg
Mach: | 0.1 |  |  | Cl=0 at alpha= | -4.0702 | deg
|  |  |  | @ Cl=0.1, Cd= | 0.005555
|  |  |  | @ Cl=0.4, Cd= | 0.0050367
|  |  |  | @ Cl=0.6, Cd= | 0.0050631
alpha (deg) | Cl | Cd | Cm | Cl/Cd
-14.5 | -0.344 | 0.09302 | -0.037 | -3.696
-14 | -0.354 | 0.08786 | -0.037 | -4.031
-13.5 | -0.364 | 0.083 | -0.038 | -4.379
-13 | -0.372 | 0.07788 | -0.039 | -4.773
-12.5 | -0.378 | 0.073 | -0.04 | -5.182
-12 | -0.384 | 0.06602 | -0.043 | -5.822
-11.5 | -0.385 | 0.06326 | -0.043 | -6.091
-11 | -0.384 | 0.05941 | -0.044 | -6.471
-10.5 | -0.388 | 0.04775 | -0.051 | -8.124
-10 | -0.418 | 0.01788 | -0.066 | -23.408
-9.5 | -0.434 | 0.00824 | -0.072 | -52.621
-9 | -0.417 | 0.00763 | -0.073 | -54.725
-8.5 | -0.394 | 0.00694 | -0.074 | -56.742
-8 | -0.366 | 0.00728 | -0.075 | -50.195
-7.5 | -0.332 | 0.00708 | -0.075 | -46.931
-7 | -0.294 | 0.00662 | -0.076 | -44.474
-6.5 | -0.252 | 0.00616 | -0.077 | -40.953
-6 | -0.206 | 0.00592 | -0.078 | -34.81
-5.5 | -0.157 | 0.00574 | -0.078 | -27.281
-5 | -0.104 | 0.00604 | -0.079 | -17.235
-4.5 | -0.049 | 0.0059 | -0.08 | -8.333
-4 | 0.008 | 0.00579 | -0.08 | 1.339
-3.5 | 0.066 | 0.00564 | -0.081 | 11.74
-3 | 0.126 | 0.00549 | -0.082 | 22.881
-2.5 | 0.186 | 0.00544 | -0.083 | 34.164
-2 | 0.247 | 0.00532 | -0.083 | 46.378
-1.5 | 0.307 | 0.00531 | -0.084 | 57.84
-1 | 0.368 | 0.00532 | -0.085 | 69.258
-0.5 | 0.429 | 0.00478 | -0.086 | 89.818
0 | 0.493 | 0.00493 | -0.086 | 99.99
0.5 | 0.554 | 0.00495 | -0.087 | 111.835
1 | 0.615 | 0.0051 | -0.088 | 120.474
1.5 | 0.676 | 0.00516 | -0.089 | 130.934
2 | 0.736 | 0.00522 | -0.089 | 141.073
2.5 | 0.797 | 0.00516 | -0.09 | 154.618
3 | 0.858 | 0.00532 | -0.091 | 161.292
3.5 | 0.915 | 0.00562 | -0.092 | 162.773
4 | 0.975 | 0.00595 | -0.092 | 163.728
4.5 | 1.035 | 0.00643 | -0.093 | 160.979
5 | 1.093 | 0.00692 | -0.094 | 157.897
5.5 | 1.15 | 0.00769 | -0.095 | 149.572
6 | 1.205 | 0.00817 | -0.095 | 147.533
6.5 | 1.259 | 0.0091 | -0.096 | 138.292
7 | 1.31 | 0.01061 | -0.097 | 123.547
7.5 | 1.359 | 0.01068 | -0.098 | 127.292
8 | 1.405 | 0.012 | -0.098 | 117.097
8.5 | 1.448 | 0.01267 | -0.099 | 114.33
9 | 1.488 | 0.01324 | -0.1 | 112.415
9.5 | 1.524 | 0.01392 | -0.101 | 109.433
10 | 1.549 | 0.01467 | -0.101 | 105.625
10.5 | 1.531 | 0.01579 | -0.1 | 96.935
11 | 1.534 | 0.01682 | -0.1 | 91.202
11.5 | 1.529 | 0.01801 | -0.101 | 84.887
12 | 1.516 | 0.01918 | -0.101 | 79.018
12.5 | 1.496 | 0.02051 | -0.101 | 72.923
13 | 1.468 | 0.02184 | -0.102 | 67.218
13.5 | 1.433 | 0.02375 | -0.102 | 60.336
14 | 1.393 | 0.02561 | -0.102 | 54.383
14.5 | 1.347 | 0.02783 | -0.103 | 48.395
15 | 1.296 | 0.03035 | -0.103 | 42.714

## 100. Re 8M Mach 0.10 (2)
BIGFOIL.COM POLAR EXPORT
GA 35-612
GA 35-612 |  |  |  | Cl Max: | 1.8316 | at alpha= | 20 | deg
XFOIL ncrit=9 |  |  |  | L/D Max: | 212.141 | at alpha= | 3.5 | deg
Re: | 8000000 |  |  | Cd Min: | 0.07585 | at alpha= | 20 | deg
Mach: | 0.1 |  |  | Cl=0 at alpha= | -3.9693 | deg
|  |  |  | @ Cl=0.1, Cd= | 0.0056431
|  |  |  | @ Cl=0.4, Cd= | 0.0049775
|  |  |  | @ Cl=0.6, Cd= | 0.0041743
alpha (deg) | Cl | Cd | Cm | Cl/Cd
-15 | -0.9947 | 0.03969 | -0.087 | -25.0617
-14.5 | -1.0804 | 0.0286 | -0.0891 | -37.7762
-14 | -1.0662 | 0.02453 | -0.0877 | -43.4651
-13.5 | -1.0394 | 0.02094 | -0.0866 | -49.6371
-13 | -0.9991 | 0.01863 | -0.0858 | -53.6286
-12.5 | -0.9554 | 0.01648 | -0.0852 | -57.9733
-12 | -0.9075 | 0.01477 | -0.0847 | -61.4421
-11.5 | -0.8568 | 0.01341 | -0.0843 | -63.8926
-11 | -0.8041 | 0.01228 | -0.0841 | -65.4805
-10.5 | -0.7501 | 0.01135 | -0.0839 | -66.0881
-10 | -0.6949 | 0.01058 | -0.0838 | -65.6805
-9 | -0.5824 | 0.00942 | -0.0839 | -61.8259
-8.5 | -0.5252 | 0.00903 | -0.084 | -58.1617
-8 | -0.4677 | 0.00869 | -0.0842 | -53.8205
-7.5 | -0.4101 | 0.00837 | -0.0844 | -48.9964
-7 | -0.3522 | 0.00808 | -0.0847 | -43.5891
-6.5 | -0.2946 | 0.00767 | -0.085 | -38.4094
-6 | -0.2372 | 0.00706 | -0.0852 | -33.5977
-5.5 | -0.1791 | 0.00669 | -0.0856 | -26.7713
-5 | -0.1208 | 0.0064 | -0.0859 | -18.875
-4.5 | -0.0622 | 0.00615 | -0.0863 | -10.1138
-4 | -0.0036 | 0.00593 | -0.0868 | -0.60708
-3.5 | 0.0551 | 0.00575 | -0.0872 | 9.5826
-3 | 0.1139 | 0.00561 | -0.0878 | 20.303
-2.5 | 0.1727 | 0.00543 | -0.0883 | 31.8048
-2 | 0.2314 | 0.00527 | -0.0888 | 43.9089
-1.5 | 0.2902 | 0.00519 | -0.0894 | 55.9152
-1 | 0.3492 | 0.00509 | -0.09 | 68.6051
-0.5 | 0.4079 | 0.00496 | -0.0906 | 82.2379
0 | 0.4664 | 0.0047 | -0.0913 | 99.234
0.5 | 0.5249 | 0.0044 | -0.092 | 119.2955
1 | 0.5833 | 0.0042 | -0.0927 | 138.881
1.5 | 0.6418 | 0.00411 | -0.0934 | 156.1557
2 | 0.7002 | 0.00412 | -0.0941 | 169.9515
2.5 | 0.7578 | 0.00409 | -0.0947 | 185.2812
3 | 0.815 | 0.00403 | -0.0953 | 202.2333
3.5 | 0.8719 | 0.00411 | -0.0957 | 212.1411
4 | 0.9267 | 0.0045 | -0.0959 | 205.9333
4.5 | 0.9789 | 0.00509 | -0.0957 | 192.3183
5 | 1.029 | 0.00554 | -0.0948 | 185.7401
5.5 | 1.0832 | 0.00629 | -0.0952 | 172.2099
6 | 1.1337 | 0.00713 | -0.0949 | 159.0042
6.5 | 1.1835 | 0.00794 | -0.0944 | 149.0554
7 | 1.2332 | 0.00867 | -0.0938 | 142.2376
7.5 | 1.2831 | 0.0093 | -0.0933 | 137.9677
8 | 1.3334 | 0.00983 | -0.0928 | 135.646
8.5 | 1.3824 | 0.01039 | -0.0921 | 133.051
9 | 1.4292 | 0.01103 | -0.0911 | 129.5739
9.5 | 1.4733 | 0.01174 | -0.0897 | 125.494
10 | 1.5151 | 0.01245 | -0.088 | 121.6948
10.5 | 1.5529 | 0.01321 | -0.0855 | 117.5549
11 | 1.5723 | 0.01409 | -0.0798 | 111.5898
11.5 | 1.5934 | 0.01531 | -0.0754 | 104.0758
12 | 1.6183 | 0.01668 | -0.0721 | 97.0204
12.5 | 1.6416 | 0.01836 | -0.069 | 89.4118
13 | 1.6616 | 0.02045 | -0.066 | 81.2518
14 | 1.7065 | 0.02471 | -0.0615 | 69.0611
14.5 | 1.7265 | 0.02716 | -0.0594 | 63.5677
15 | 1.7435 | 0.02997 | -0.0574 | 58.1748
15.5 | 1.7579 | 0.03313 | -0.0556 | 53.0607
16 | 1.7693 | 0.03675 | -0.0539 | 48.1442
16.5 | 1.7817 | 0.04051 | -0.0527 | 43.9817
17 | 1.7923 | 0.0446 | -0.0517 | 40.1861
17.5 | 1.8041 | 0.04875 | -0.0511 | 37.0072
18 | 1.8148 | 0.05317 | -0.0507 | 34.132
18.5 | 1.8222 | 0.05817 | -0.0507 | 31.3254
19 | 1.8281 | 0.06351 | -0.051 | 28.7844
19.5 | 1.8312 | 0.0694 | -0.0517 | 26.3862
20 | 1.8316 | 0.07585 | -0.0527 | 24.1477

## 101. Re 8M Mach 0.25 (1)
BIGFOIL.COM POLAR EXPORT
GA 35-612
GA 35-612 |  |  |  | Cl Max: | 1.516 | at alpha= | 10 | deg
JavaFoil+Calcfoil stall+Eppler ext transition |  |  |  | L/D Max: | 162.756 | at alpha= | 4 | deg
Re: | 8000000 |  |  | Cd Min: | 0.0048 | at alpha= | -0.5 | deg
Mach: | 0.25 |  |  | Cl=0 at alpha= | -4.069 | deg
|  |  |  | @ Cl=0.1, Cd= | 0.0056213
|  |  |  | @ Cl=0.4, Cd= | 0.00521
|  |  |  | @ Cl=0.6, Cd= | 0.0050841
alpha (deg) | Cl | Cd | Cm | Cl/Cd
-13.5 | -0.055 | 0.08747 | -0.037 | -0.627
-13 | -0.117 | 0.08291 | -0.037 | -1.416
-12.5 | -0.165 | 0.079 | -0.038 | -2.093
-12 | -0.201 | 0.07415 | -0.038 | -2.714
-11.5 | -0.231 | 0.06915 | -0.039 | -3.341
-11 | -0.255 | 0.06501 | -0.04 | -3.929
-10.5 | -0.275 | 0.0602 | -0.042 | -4.565
-10 | -0.289 | 0.05594 | -0.044 | -5.164
-9.5 | -0.301 | 0.04692 | -0.051 | -6.408
-9 | -0.308 | 0.03632 | -0.057 | -8.494
-8.5 | -0.339 | 0.01072 | -0.073 | -31.654
-8 | -0.338 | 0.00777 | -0.077 | -43.475
-7.5 | -0.315 | 0.00739 | -0.078 | -42.621
-7 | -0.285 | 0.00657 | -0.078 | -43.381
-6.5 | -0.248 | 0.00637 | -0.079 | -38.939
-6 | -0.205 | 0.00601 | -0.08 | -34.145
-5.5 | -0.157 | 0.00587 | -0.08 | -26.798
-5 | -0.105 | 0.00607 | -0.081 | -17.339
-4.5 | -0.05 | 0.00595 | -0.082 | -8.397
-4 | 0.008 | 0.00558 | -0.083 | 1.417
-3.5 | 0.068 | 0.0057 | -0.083 | 11.871
-3 | 0.129 | 0.00555 | -0.084 | 23.192
-2.5 | 0.191 | 0.00552 | -0.085 | 34.546
-2 | 0.253 | 0.00541 | -0.086 | 46.825
-1.5 | 0.316 | 0.00537 | -0.086 | 58.805
-1 | 0.378 | 0.00543 | -0.087 | 69.675
-0.5 | 0.441 | 0.0048 | -0.088 | 91.981
0 | 0.507 | 0.00497 | -0.089 | 101.948
0.5 | 0.569 | 0.00503 | -0.09 | 113.221
1 | 0.632 | 0.00514 | -0.09 | 122.902
1.5 | 0.694 | 0.00526 | -0.091 | 132.05
2 | 0.757 | 0.00536 | -0.092 | 141.174
2.5 | 0.819 | 0.00521 | -0.093 | 157.14
3 | 0.882 | 0.00544 | -0.093 | 162.196
3.5 | 0.94 | 0.00578 | -0.094 | 162.599
4 | 1.001 | 0.00615 | -0.095 | 162.756
4.5 | 1.063 | 0.00665 | -0.096 | 159.725
5 | 1.123 | 0.00718 | -0.097 | 156.409
5.5 | 1.181 | 0.00801 | -0.097 | 147.386
6 | 1.237 | 0.00859 | -0.098 | 143.949
6.5 | 1.291 | 0.00967 | -0.099 | 133.414
7 | 1.342 | 0.01116 | -0.1 | 120.181
7.5 | 1.39 | 0.01221 | -0.101 | 113.805
8 | 1.434 | 0.01276 | -0.101 | 112.404
8.5 | 1.474 | 0.01344 | -0.102 | 109.633
9 | 1.509 | 0.01414 | -0.103 | 106.688
9.5 | 1.505 | 0.01538 | -0.101 | 97.861
10 | 1.516 | 0.01633 | -0.102 | 92.832
10.5 | 1.511 | 0.01743 | -0.102 | 86.719
11 | 1.494 | 0.0187 | -0.102 | 79.889
11.5 | 1.465 | 0.02012 | -0.103 | 72.796
12 | 1.423 | 0.02154 | -0.103 | 66.053
12.5 | 1.366 | 0.02369 | -0.103 | 57.637
13 | 1.296 | 0.02604 | -0.104 | 49.785
13.5 | 1.215 | 0.02854 | -0.104 | 42.574
14 | 1.123 | 0.03174 | -0.104 | 35.386
14.5 | 1.021 | 0.03597 | -0.103 | 28.377
15 | 0.911 | 0.04112 | -0.103 | 22.15

## 102. Re 8M Mach 0.25 (2)
BIGFOIL.COM POLAR EXPORT
GA 35-612
GA 35-612 |  |  |  | Cl Max: | 1.7655 | at alpha= | 18 | deg
XFOIL ncrit=9 |  |  |  | L/D Max: | 216.547 | at alpha= | 3.5 | deg
Re: | 8000000 |  |  | Cd Min: | 0.23798 | at alpha= | -20 | deg
Mach: | 0.25 |  |  | Cl=0 at alpha= | -3.9583 | deg
|  |  |  | @ Cl=0.1, Cd= | 0.0057008
|  |  |  | @ Cl=0.4, Cd= | 0.0050565
|  |  |  | @ Cl=0.6, Cd= | 0.0042438
alpha (deg) | Cl | Cd | Cm | Cl/Cd
-20 | -0.5901 | 0.23798 | 0.0303 | -2.4796
-19.5 | -0.5733 | 0.23038 | 0.0258 | -2.4885
-19 | -0.5537 | 0.22437 | 0.0215 | -2.4678
-18.5 | -0.5338 | 0.21839 | 0.0172 | -2.4443
-18 | -0.5142 | 0.21208 | 0.013 | -2.4246
-17.5 | -0.4945 | 0.2055 | 0.0087 | -2.4063
-17 | -0.4747 | 0.19856 | 0.0046 | -2.3907
-16.5 | -0.4594 | 0.18971 | 0.0001 | -2.4216
-16 | -0.4405 | 0.18304 | -0.004 | -2.4066
-15.5 | -0.4215 | 0.17571 | -0.008 | -2.3988
-14.5 | -0.3854 | 0.16134 | -0.0161 | -2.3887
-14 | -0.3686 | 0.15406 | -0.0201 | -2.3926
-12.5 | -0.3379 | 0.12707 | -0.0333 | -2.6592
-12 | -0.3177 | 0.12174 | -0.0367 | -2.6097
-11.5 | -0.3022 | 0.11517 | -0.0403 | -2.6239
-11 | -0.2864 | 0.10879 | -0.0439 | -2.6326
-9 | -0.5892 | 0.01728 | -0.0915 | -34.0972
-8.5 | -0.5466 | 0.01244 | -0.0908 | -43.9389
-8 | -0.4909 | 0.01042 | -0.0902 | -47.1113
-7.5 | -0.4318 | 0.0093 | -0.0898 | -46.4301
-7 | -0.3711 | 0.00862 | -0.0895 | -43.051
-6.5 | -0.3099 | 0.00822 | -0.0894 | -37.7007
-6 | -0.2486 | 0.00784 | -0.0893 | -31.7092
-5.5 | -0.1885 | 0.00702 | -0.0893 | -26.8519
-5 | -0.1275 | 0.00662 | -0.0894 | -19.2598
-4.5 | -0.0663 | 0.00629 | -0.0896 | -10.5405
-4 | -0.0051 | 0.00604 | -0.0899 | -0.84437
-3.5 | 0.056 | 0.00583 | -0.0903 | 9.6055
-3 | 0.1173 | 0.00565 | -0.0907 | 20.7611
-2.5 | 0.1784 | 0.00547 | -0.0911 | 32.6143
-2 | 0.2393 | 0.00532 | -0.0916 | 44.9812
-1.5 | 0.3004 | 0.00521 | -0.0922 | 57.6583
-1 | 0.3614 | 0.00512 | -0.0928 | 70.5859
-0.5 | 0.4222 | 0.00502 | -0.0934 | 84.1036
0 | 0.4828 | 0.00473 | -0.0941 | 102.0719
0.5 | 0.5433 | 0.00445 | -0.0948 | 122.0899
1 | 0.6038 | 0.00423 | -0.0956 | 142.7423
1.5 | 0.6642 | 0.00415 | -0.0963 | 160.0482
2 | 0.7248 | 0.00416 | -0.097 | 174.2308
2.5 | 0.7846 | 0.00413 | -0.0976 | 189.9758
3 | 0.844 | 0.00408 | -0.0982 | 206.8627
3.5 | 0.903 | 0.00417 | -0.0986 | 216.5468
4 | 0.9603 | 0.00452 | -0.0988 | 212.4558
4.5 | 1.0141 | 0.00516 | -0.0984 | 196.531
5 | 1.0652 | 0.00568 | -0.0972 | 187.5352
5.5 | 1.121 | 0.0065 | -0.0974 | 172.4615
6 | 1.1721 | 0.00744 | -0.0967 | 157.5403
6.5 | 1.2224 | 0.00834 | -0.0957 | 146.5707
7 | 1.2731 | 0.0091 | -0.0947 | 139.9011
7.5 | 1.3243 | 0.00975 | -0.0937 | 135.8256
8 | 1.3752 | 0.01034 | -0.0926 | 132.9981
8.5 | 1.4229 | 0.01104 | -0.091 | 128.8859
9 | 1.4666 | 0.01184 | -0.0888 | 123.8682
9.5 | 1.5053 | 0.01268 | -0.0857 | 118.7145
10 | 1.5237 | 0.01369 | -0.0792 | 111.3002
10.5 | 1.5482 | 0.01499 | -0.0746 | 103.2822
11 | 1.5723 | 0.01666 | -0.0707 | 94.3758
11.5 | 1.599 | 0.01845 | -0.0676 | 86.6667
12 | 1.6229 | 0.02058 | -0.0645 | 78.8581
12.5 | 1.6436 | 0.02309 | -0.0614 | 71.1823
13 | 1.6654 | 0.02567 | -0.0588 | 64.8773
13.5 | 1.6862 | 0.02844 | -0.0564 | 59.2897
14 | 1.7025 | 0.03169 | -0.0539 | 53.7236
14.5 | 1.7196 | 0.03508 | -0.0519 | 49.0194
15 | 1.7286 | 0.03942 | -0.05 | 43.8508
15.5 | 1.7373 | 0.04403 | -0.0484 | 39.4572
16 | 1.7473 | 0.0488 | -0.0474 | 35.8053
16.5 | 1.7543 | 0.05409 | -0.0467 | 32.433
17 | 1.7625 | 0.05952 | -0.0464 | 29.6119
17.5 | 1.7613 | 0.06629 | -0.0467 | 26.5696
18 | 1.7655 | 0.07273 | -0.0474 | 24.2747
18.5 | 1.762 | 0.08042 | -0.0488 | 21.91
19 | 1.752 | 0.08937 | -0.0511 | 19.6039
19.5 | 1.7425 | 0.09856 | -0.054 | 17.6796
20 | 1.7223 | 0.10977 | -0.0583 | 15.6901

## 103. Re 8M Mach 0.50 (1)
BIGFOIL.COM POLAR EXPORT
GA 35-612
GA 35-612 |  |  |  | Cl Max: | 1.45 | at alpha= | 20 | deg
JavaFoil+Calcfoil stall+Eppler ext transition |  |  |  | L/D Max: | 163.586 | at alpha= | 3 | deg
Re: | 8000000 |  |  | Cd Min: | 0.00526 | at alpha= | 0 | deg
Mach: | 0.5 |  |  | Cl=0 at alpha= | -4.0714 | deg
|  |  |  | @ Cl=0.1, Cd= | 0.0060863
|  |  |  | @ Cl=0.4, Cd= | 0.0056935
|  |  |  | @ Cl=0.6, Cd= | 0.0053024
alpha (deg) | Cl | Cd | Cm | Cl/Cd
-20 | -0.865 | 0.15208 | -0.042 | -5.691
-19.5 | -0.839 | 0.14817 | -0.042 | -5.664
-19 | -0.814 | 0.15019 | -0.043 | -5.421
-18.5 | -0.788 | 0.14132 | -0.043 | -5.576
-18 | -0.761 | 0.13509 | -0.043 | -5.637
-17.5 | -0.735 | 0.13024 | -0.043 | -5.64
-17 | -0.707 | 0.12547 | -0.043 | -5.636
-16.5 | -0.677 | 0.13411 | -0.04 | -5.051
-16 | -0.652 | 0.11828 | -0.042 | -5.511
-15.5 | -0.625 | 0.11431 | -0.042 | -5.467
-15 | -0.598 | 0.1099 | -0.042 | -5.442
-14.5 | -0.571 | 0.10314 | -0.042 | -5.539
-14 | -0.544 | 0.10163 | -0.042 | -5.357
-13.5 | -0.518 | 0.09606 | -0.042 | -5.387
-13 | -0.491 | 0.09249 | -0.043 | -5.306
-12.5 | -0.463 | 0.0872 | -0.043 | -5.315
-12 | -0.436 | 0.07989 | -0.043 | -5.463
-11.5 | -0.41 | 0.07404 | -0.044 | -5.533
-11 | -0.383 | 0.06762 | -0.045 | -5.66
-10.5 | -0.356 | 0.06322 | -0.046 | -5.631
-10 | -0.329 | 0.0581 | -0.049 | -5.671
-9.5 | -0.307 | 0.04815 | -0.056 | -6.376
-9 | -0.28 | 0.04336 | -0.059 | -6.466
-8.5 | -0.244 | 0.05567 | -0.04 | -4.387
-8 | -0.217 | 0.05036 | -0.042 | -4.311
-7.5 | -0.193 | 0.04171 | -0.055 | -4.621
-7 | -0.163 | 0.04398 | -0.046 | -3.698
-6.5 | -0.136 | 0.03862 | -0.053 | -3.523
-6 | -0.107 | 0.03866 | -0.049 | -2.78
-5.5 | -0.098 | 0.00653 | -0.09 | -14.956
-5 | -0.064 | 0.00662 | -0.091 | -9.614
-4.5 | -0.048 | 0.00637 | -0.092 | -7.462
-4 | 0.008 | 0.00598 | -0.092 | 1.374
-3.5 | 0.073 | 0.00613 | -0.093 | 11.887
-3 | 0.141 | 0.00602 | -0.094 | 23.457
-2.5 | 0.211 | 0.00575 | -0.095 | 36.704
-2 | 0.282 | 0.0057 | -0.096 | 49.45
-1.5 | 0.352 | 0.00568 | -0.097 | 62.059
-1 | 0.423 | 0.0057 | -0.097 | 74.153
-0.5 | 0.493 | 0.00564 | -0.098 | 87.505
0 | 0.567 | 0.00526 | -0.099 | 107.718
0.5 | 0.637 | 0.00535 | -0.1 | 118.932
1 | 0.706 | 0.00552 | -0.101 | 128.045
1.5 | 0.776 | 0.00566 | -0.102 | 137.252
2 | 0.846 | 0.0058 | -0.103 | 145.929
2.5 | 0.916 | 0.0057 | -0.104 | 160.75
3 | 0.986 | 0.00603 | -0.104 | 163.586
3.5 | 1.049 | 0.00647 | -0.105 | 162.115
4 | 1.117 | 0.00707 | -0.106 | 158.011
4.5 | 1.185 | 0.00765 | -0.107 | 154.944
5 | 1.251 | 0.00846 | -0.108 | 147.772
5.5 | 1.312 | 0.00968 | -0.109 | 135.54
6 | 1.369 | 0.01077 | -0.11 | 127.155
6.5 | 1.387 | 0.01365 | -0.108 | 101.617
7 | 1.42 | 0.01544 | -0.108 | 91.95
7.5 | 1.441 | 0.01658 | -0.109 | 86.903
8 | 1.439 | 0.01791 | -0.109 | 80.3
8.5 | 1.391 | 0.01972 | -0.109 | 70.527
9 | 1.19 | 0.0214 | -0.11 | 55.598
9.5 | 0.896 | 0.02393 | -0.11 | 37.43
10 | 0.926 | 0.02527 | -0.111 | 36.645
10.5 | 0.955 | 0.02726 | -0.111 | 35.041
11 | 0.98 | 0.03184 | -0.111 | 30.77
11.5 | 0.873 | 0.07773 | -0.07 | 11.231
12 | 0.988 | 0.05176 | -0.103 | 19.087
12.5 | 1.047 | 0.04615 | -0.109 | 22.696
13 | 1.066 | 0.05392 | -0.108 | 19.779
13.5 | 0.988 | 0.09677 | -0.076 | 10.214
14 | 1.126 | 0.05645 | -0.109 | 19.944
14.5 | 1.164 | 0.05658 | -0.111 | 20.571
15 | 1.189 | 0.06236 | -0.111 | 19.074
15.5 | 1.212 | 0.06928 | -0.11 | 17.493
16 | 1.209 | 0.08836 | -0.106 | 13.687
16.5 | 1.239 | 0.08248 | -0.106 | 15.025
17 | 1.301 | 0.07203 | -0.113 | 18.066
17.5 | 1.333 | 0.07472 | -0.114 | 17.844
18 | 1.359 | 0.0806 | -0.114 | 16.855
18.5 | 1.371 | 0.09352 | -0.112 | 14.661
19 | 1.342 | 0.1229 | -0.101 | 10.919
19.5 | 1.409 | 0.10604 | -0.11 | 13.29
20 | 1.45 | 0.10414 | -0.113 | 13.925

## 104. Re 8M Mach 0.50 (2)
BIGFOIL.COM POLAR EXPORT
GA 35-612
GA 35-612 |  |  |  | Cl Max: | 1.5861 | at alpha= | 11 | deg
XFOIL ncrit=9 |  |  |  | L/D Max: | 236.229 | at alpha= | 4 | deg
Re: | 8000000 |  |  | Cd Min: | 0.26047 | at alpha= | -20 | deg
Mach: | 0.5 |  |  | Cl=0 at alpha= | -3.9101 | deg
|  |  |  | @ Cl=0.1, Cd= | 0.0061823
|  |  |  | @ Cl=0.4, Cd= | 0.0052738
|  |  |  | @ Cl=0.6, Cd= | 0.0047653
alpha (deg) | Cl | Cd | Cm | Cl/Cd
-20 | -0.6406 | 0.26047 | 0.0397 | -2.4594
-19.5 | -0.6175 | 0.25203 | 0.0344 | -2.4501
-19 | -0.5939 | 0.24386 | 0.0292 | -2.4354
-18.5 | -0.5703 | 0.23566 | 0.024 | -2.42
-18 | -0.5462 | 0.22836 | 0.019 | -2.3918
-17.5 | -0.522 | 0.22098 | 0.0141 | -2.3622
-17 | -0.4979 | 0.2131 | 0.0092 | -2.3365
-16.5 | -0.4744 | 0.20524 | 0.0043 | -2.3114
-16 | -0.4522 | 0.19707 | -0.0006 | -2.2946
-15.5 | -0.4304 | 0.18851 | -0.0055 | -2.2832
-15 | -0.4076 | 0.18056 | -0.0101 | -2.2574
-14.5 | -0.3845 | 0.17275 | -0.0147 | -2.2258
-14 | -0.3624 | 0.16498 | -0.0192 | -2.1966
-13.5 | -0.3438 | 0.15651 | -0.024 | -2.1967
-13 | -0.3221 | 0.14924 | -0.0284 | -2.1583
-12.5 | -0.3008 | 0.14199 | -0.0327 | -2.1185
-12 | -0.2857 | 0.13259 | -0.0374 | -2.1548
-11.5 | -0.2685 | 0.12467 | -0.0418 | -2.1537
-11 | -0.2486 | 0.11788 | -0.0458 | -2.1089
-10.5 | -0.2308 | 0.1106 | -0.05 | -2.0868
-10 | -0.2138 | 0.10348 | -0.054 | -2.0661
-9.5 | -0.1946 | 0.09711 | -0.0576 | -2.0039
-9 | -0.1804 | 0.08979 | -0.0616 | -2.0091
-8.5 | -0.1659 | 0.08298 | -0.0652 | -1.9993
-8 | -0.1582 | 0.07558 | -0.0693 | -2.0931
-7.5 | -0.1516 | 0.06833 | -0.0733 | -2.2186
-7 | -0.1487 | 0.0612 | -0.0771 | -2.4297
-6.5 | -0.1616 | 0.054 | -0.0805 | -2.9926
-6 | -0.1594 | 0.04283 | -0.0942 | -3.7217
-5.5 | -0.1453 | 0.03189 | -0.1021 | -4.5563
-5 | -0.1213 | 0.02021 | -0.1056 | -6.002
-4.5 | -0.0822 | 0.00944 | -0.106 | -8.7076
-4 | -0.013 | 0.00726 | -0.105 | -1.7906
-3.5 | 0.0593 | 0.00643 | -0.1044 | 9.2224
-3 | 0.1316 | 0.00599 | -0.1041 | 21.9699
-2.5 | 0.2037 | 0.00572 | -0.1041 | 35.6119
-2 | 0.2752 | 0.00551 | -0.1043 | 49.9456
-1.5 | 0.3461 | 0.00535 | -0.1047 | 64.6916
-1 | 0.4168 | 0.00525 | -0.1053 | 79.3905
-0.5 | 0.4874 | 0.00516 | -0.1059 | 94.4574
0 | 0.5574 | 0.00496 | -0.1066 | 112.379
0.5 | 0.6274 | 0.00464 | -0.1075 | 135.2155
1 | 0.697 | 0.00441 | -0.1084 | 158.0499
1.5 | 0.7673 | 0.00434 | -0.1092 | 176.7972
2 | 0.8376 | 0.00436 | -0.1099 | 192.1101
2.5 | 0.9078 | 0.00438 | -0.1106 | 207.2603
3 | 0.9771 | 0.00441 | -0.1111 | 221.5646
3.5 | 1.0464 | 0.00447 | -0.1113 | 234.094
4 | 1.115 | 0.00472 | -0.1112 | 236.2288
4.5 | 1.1756 | 0.00556 | -0.1099 | 211.4388
5 | 1.2309 | 0.00641 | -0.1074 | 192.0281
5.5 | 1.2878 | 0.00758 | -0.1054 | 169.8945
6 | 1.3357 | 0.00891 | -0.1018 | 149.9102
6.5 | 1.3721 | 0.0104 | -0.0963 | 131.9327
7 | 1.3902 | 0.01177 | -0.0879 | 118.1138
7.5 | 1.4156 | 0.01364 | -0.0819 | 103.783
8 | 1.4485 | 0.01569 | -0.0774 | 92.3199
8.5 | 1.4772 | 0.01823 | -0.0729 | 81.0313
9 | 1.5017 | 0.02118 | -0.0684 | 70.9018
9.5 | 1.5285 | 0.02419 | -0.0642 | 63.1873
10 | 1.5529 | 0.02753 | -0.0601 | 56.4076
10.5 | 1.5734 | 0.03132 | -0.0561 | 50.2363
11 | 1.5861 | 0.03599 | -0.052 | 44.0706
11.5 | 1.5854 | 0.04209 | -0.0484 | 37.6669
12 | 1.57 | 0.04986 | -0.0456 | 31.4882
12.5 | 1.5462 | 0.05902 | -0.0441 | 26.1979
13 | 1.5188 | 0.06936 | -0.0444 | 21.8973
13.5 | 1.4854 | 0.08136 | -0.0467 | 18.2571
14 | 1.4499 | 0.09478 | -0.0513 | 15.2975
14.5 | 1.4156 | 0.10923 | -0.0579 | 12.9598
15 | 1.3825 | 0.1245 | -0.0662 | 11.1044
15.5 | 1.3536 | 0.14005 | -0.0758 | 9.6651
16 | 1.3297 | 0.15565 | -0.086 | 8.5429

## 105. Re 10M Mach 0.00 (1)
BIGFOIL.COM POLAR EXPORT
GA 35-612
GA 35-612 |  |  |  | Cl Max: | 1.565 | at alpha= | 10.5 | deg
JavaFoil+Calcfoil stall+Eppler ext transition |  |  |  | L/D Max: | 159.066 | at alpha= | 4 | deg
Re: | 10000000 |  |  | Cd Min: | 0.00479 | at alpha= | -0.5 | deg
Mach: | 0 |  |  | Cl=0 at alpha= | -4.0702 | deg
|  |  |  | @ Cl=0.1, Cd= | 0.0053927
|  |  |  | @ Cl=0.4, Cd= | 0.004988
|  |  |  | @ Cl=0.6, Cd= | 0.0050003
alpha (deg) | Cl | Cd | Cm | Cl/Cd
-15 | -0.369 | 0.09337 | -0.038 | -3.951
-14.5 | -0.377 | 0.09003 | -0.038 | -4.19
-14 | -0.385 | 0.08451 | -0.039 | -4.56
-13.5 | -0.392 | 0.08031 | -0.04 | -4.88
-13 | -0.398 | 0.07553 | -0.041 | -5.263
-12.5 | -0.401 | 0.07066 | -0.042 | -5.681
-12 | -0.409 | 0.05947 | -0.047 | -6.872
-11.5 | -0.405 | 0.05917 | -0.046 | -6.847
-11 | -0.406 | 0.05125 | -0.05 | -7.915
-10.5 | -0.407 | 0.04095 | -0.055 | -9.947
-10 | -0.457 | 0.00852 | -0.071 | -53.711
-9.5 | -0.444 | 0.00773 | -0.072 | -57.441
-9 | -0.424 | 0.00759 | -0.073 | -55.901
-8.5 | -0.399 | 0.00715 | -0.074 | -55.758
-8 | -0.369 | 0.00708 | -0.074 | -52.079
-7.5 | -0.334 | 0.00678 | -0.075 | -49.31
-7 | -0.295 | 0.00638 | -0.076 | -46.273
-6.5 | -0.253 | 0.00618 | -0.077 | -40.897
-6 | -0.206 | 0.0061 | -0.077 | -33.813
-5.5 | -0.156 | 0.00599 | -0.078 | -26.126
-5 | -0.104 | 0.00588 | -0.079 | -17.672
-4.5 | -0.049 | 0.00574 | -0.079 | -8.536
-4 | 0.008 | 0.00564 | -0.08 | 1.37
-3.5 | 0.066 | 0.00541 | -0.081 | 12.186
-3 | 0.125 | 0.00538 | -0.081 | 23.256
-2.5 | 0.185 | 0.00533 | -0.082 | 34.753
-2 | 0.245 | 0.00534 | -0.083 | 45.98
-1.5 | 0.306 | 0.00527 | -0.084 | 58.013
-1 | 0.367 | 0.00523 | -0.084 | 70.092
-0.5 | 0.427 | 0.00479 | -0.085 | 89.289
0 | 0.491 | 0.00493 | -0.086 | 99.654
0.5 | 0.551 | 0.00492 | -0.087 | 112.001
1 | 0.612 | 0.00502 | -0.087 | 121.844
1.5 | 0.672 | 0.00506 | -0.088 | 132.875
2 | 0.733 | 0.00516 | -0.089 | 141.866
2.5 | 0.793 | 0.00522 | -0.09 | 152.062
3 | 0.854 | 0.00542 | -0.09 | 157.547
3.5 | 0.91 | 0.00577 | -0.091 | 157.631
4 | 0.97 | 0.0061 | -0.092 | 159.066
4.5 | 1.03 | 0.00659 | -0.093 | 156.278
5 | 1.088 | 0.00707 | -0.094 | 153.795
5.5 | 1.145 | 0.00798 | -0.094 | 143.445
6 | 1.2 | 0.00879 | -0.095 | 136.493
6.5 | 1.253 | 0.0091 | -0.096 | 137.72
7 | 1.304 | 0.01025 | -0.097 | 127.273
7.5 | 1.353 | 0.01067 | -0.097 | 126.801
8 | 1.4 | 0.01158 | -0.098 | 120.839
8.5 | 1.443 | 0.01217 | -0.099 | 118.603
9 | 1.483 | 0.01257 | -0.099 | 118.017
9.5 | 1.52 | 0.01323 | -0.1 | 114.931
10 | 1.547 | 0.01384 | -0.101 | 111.81
10.5 | 1.565 | 0.01447 | -0.102 | 108.128
11 | 1.543 | 0.01572 | -0.1 | 98.148
11.5 | 1.541 | 0.01677 | -0.101 | 91.882
12 | 1.531 | 0.01784 | -0.101 | 85.85
12.5 | 1.515 | 0.01908 | -0.101 | 79.392
13 | 1.491 | 0.02055 | -0.102 | 72.565
13.5 | 1.462 | 0.02199 | -0.102 | 66.495
14 | 1.427 | 0.02377 | -0.102 | 60.031
14.5 | 1.387 | 0.02567 | -0.103 | 54.048
15 | 1.343 | 0.0281 | -0.103 | 47.776
15.5 | 1.295 | 0.03051 | -0.103 | 42.455

## 106. Re 10M Mach 0.00 (2)
BIGFOIL.COM POLAR EXPORT
GA 35-612
GA 35-612 |  |  |  | Cl Max: | 1.8729 | at alpha= | 20 | deg
XFOIL ncrit=9 |  |  |  | L/D Max: | 204.846 | at alpha= | 3.5 | deg
Re: | 10000000 |  |  | Cd Min: | 0.0671 | at alpha= | 20 | deg
Mach: | 0 |  |  | Cl=0 at alpha= | -3.97 | deg
|  |  |  | @ Cl=0.1, Cd= | 0.0054042
|  |  |  | @ Cl=0.4, Cd= | 0.0048296
|  |  |  | @ Cl=0.6, Cd= | 0.0041157
alpha (deg) | Cl | Cd | Cm | Cl/Cd
-16 | -1.1027 | 0.03548 | -0.0898 | -31.0795
-15.5 | -1.1464 | 0.02972 | -0.0882 | -38.5734
-15 | -1.1446 | 0.02544 | -0.0862 | -44.9921
-14.5 | -1.1249 | 0.0217 | -0.0847 | -51.8387
-14 | -1.0884 | 0.01939 | -0.0839 | -56.132
-13.5 | -1.048 | 0.01722 | -0.0832 | -60.8595
-13 | -1.0034 | 0.01539 | -0.0827 | -65.1982
-12.5 | -0.9557 | 0.01387 | -0.0824 | -68.9041
-12 | -0.9052 | 0.01269 | -0.0822 | -71.3318
-11.5 | -0.8532 | 0.01166 | -0.0821 | -73.1732
-10.5 | -0.7462 | 0.00994 | -0.082 | -75.0704
-10 | -0.6909 | 0.00939 | -0.0821 | -73.5783
-9.5 | -0.6349 | 0.00896 | -0.0823 | -70.8594
-8.5 | -0.5217 | 0.0083 | -0.0828 | -62.8554
-8 | -0.4647 | 0.00803 | -0.0831 | -57.8705
-7.5 | -0.4074 | 0.00774 | -0.0835 | -52.6357
-7 | -0.3501 | 0.00749 | -0.0838 | -46.7423
-6.5 | -0.2925 | 0.00727 | -0.0842 | -40.2338
-6 | -0.2352 | 0.00684 | -0.0845 | -34.386
-5.5 | -0.1777 | 0.00644 | -0.0849 | -27.5932
-5 | -0.1198 | 0.00614 | -0.0853 | -19.5114
-4.5 | -0.0617 | 0.00589 | -0.0858 | -10.4754
-4 | -0.0035 | 0.0057 | -0.0862 | -0.61404
-3.5 | 0.0549 | 0.00552 | -0.0867 | 9.9457
-3 | 0.1133 | 0.00537 | -0.0873 | 21.0987
-2.5 | 0.1717 | 0.00523 | -0.0878 | 32.8298
-2 | 0.2302 | 0.00508 | -0.0884 | 45.315
-1.5 | 0.2887 | 0.00498 | -0.089 | 57.9719
-1 | 0.3472 | 0.00492 | -0.0895 | 70.5691
-0.5 | 0.4056 | 0.00482 | -0.0901 | 84.1494
0 | 0.4639 | 0.00459 | -0.0908 | 101.0675
0.5 | 0.5221 | 0.00437 | -0.0915 | 119.4737
1 | 0.5801 | 0.00415 | -0.0923 | 139.7831
1.5 | 0.6382 | 0.00405 | -0.093 | 157.5802
2 | 0.6958 | 0.00408 | -0.0936 | 170.5392
2.5 | 0.7532 | 0.00417 | -0.0942 | 180.6235
3 | 0.8101 | 0.00417 | -0.0948 | 194.2686
3.5 | 0.8665 | 0.00423 | -0.0953 | 204.8463
4 | 0.9198 | 0.00477 | -0.0954 | 192.8302
4.5 | 0.9724 | 0.00536 | -0.0954 | 181.4179
5 | 1.0254 | 0.00577 | -0.0953 | 177.7123
5.5 | 1.0747 | 0.0063 | -0.0945 | 170.5873
6 | 1.1269 | 0.00706 | -0.0946 | 159.6176
6.5 | 1.1774 | 0.00777 | -0.0943 | 151.5315
7 | 1.228 | 0.0084 | -0.0939 | 146.1905
7.5 | 1.2792 | 0.0089 | -0.0937 | 143.7303
8 | 1.33 | 0.00937 | -0.0934 | 141.9424
8.5 | 1.3792 | 0.00992 | -0.0929 | 139.0323
9 | 1.4264 | 0.01054 | -0.0921 | 135.3321
9.5 | 1.4723 | 0.01117 | -0.0912 | 131.8084
10 | 1.5163 | 0.01182 | -0.0899 | 128.2826
10.5 | 1.5584 | 0.01246 | -0.0883 | 125.0722
11 | 1.5941 | 0.01324 | -0.0857 | 120.4003
11.5 | 1.6138 | 0.01405 | -0.0802 | 114.8612
12 | 1.6352 | 0.0152 | -0.0759 | 107.5789
12.5 | 1.657 | 0.01666 | -0.0723 | 99.4598
13 | 1.6802 | 0.01829 | -0.0693 | 91.8644
13.5 | 1.7045 | 0.02001 | -0.0669 | 85.1824
14 | 1.7264 | 0.02202 | -0.0645 | 78.4015
14.5 | 1.7478 | 0.02418 | -0.0623 | 72.2829
15 | 1.7639 | 0.02684 | -0.0601 | 65.7191
15.5 | 1.7799 | 0.02962 | -0.0581 | 60.0912
16 | 1.7924 | 0.03286 | -0.0562 | 54.5466
16.5 | 1.8066 | 0.03613 | -0.0547 | 50.0028
17 | 1.8226 | 0.03939 | -0.0537 | 46.2706
17.5 | 1.8359 | 0.04304 | -0.0528 | 42.6557
18 | 1.8479 | 0.04702 | -0.0522 | 39.3003
18.5 | 1.8564 | 0.05152 | -0.0518 | 36.0326
19 | 1.8651 | 0.05617 | -0.0517 | 33.2046
19.5 | 1.8711 | 0.06127 | -0.0519 | 30.5386
20 | 1.8729 | 0.0671 | -0.0524 | 27.9121

## 107. Re 10M Mach 0.10 (1)
BIGFOIL.COM POLAR EXPORT
GA 35-612
GA 35-612 |  |  |  | Cl Max: | 1.565 | at alpha= | 10.5 | deg
JavaFoil+Calcfoil stall+Eppler ext transition |  |  |  | L/D Max: | 158.87 | at alpha= | 4 | deg
Re: | 10000000 |  |  | Cd Min: | 0.0048 | at alpha= | -0.5 | deg
Mach: | 0.1 |  |  | Cl=0 at alpha= | -4.0702 | deg
|  |  |  | @ Cl=0.1, Cd= | 0.0053873
|  |  |  | @ Cl=0.4, Cd= | 0.0050044
|  |  |  | @ Cl=0.6, Cd= | 0.0049902
alpha (deg) | Cl | Cd | Cm | Cl/Cd
-15 | -0.333 | 0.09532 | -0.038 | -3.498
-14.5 | -0.344 | 0.09193 | -0.037 | -3.744
-14 | -0.355 | 0.08618 | -0.038 | -4.117
-13.5 | -0.364 | 0.08104 | -0.039 | -4.496
-13 | -0.372 | 0.07712 | -0.04 | -4.827
-12.5 | -0.379 | 0.07201 | -0.041 | -5.26
-12 | -0.386 | 0.06306 | -0.045 | -6.128
-11.5 | -0.386 | 0.06185 | -0.044 | -6.247
-11 | -0.388 | 0.05512 | -0.047 | -7.04
-10.5 | -0.414 | 0.02623 | -0.062 | -15.785
-10 | -0.443 | 0.00917 | -0.071 | -48.305
-9.5 | -0.435 | 0.00778 | -0.073 | -55.925
-9 | -0.418 | 0.00763 | -0.073 | -54.753
-8.5 | -0.394 | 0.00723 | -0.074 | -54.541
-8 | -0.366 | 0.00717 | -0.075 | -51.009
-7.5 | -0.332 | 0.00689 | -0.075 | -48.222
-7 | -0.294 | 0.00646 | -0.076 | -45.551
-6.5 | -0.252 | 0.0059 | -0.077 | -42.751
-6 | -0.206 | 0.00612 | -0.078 | -33.699
-5.5 | -0.157 | 0.00601 | -0.078 | -26.074
-5 | -0.104 | 0.00594 | -0.079 | -17.539
-4.5 | -0.049 | 0.00579 | -0.08 | -8.491
-4 | 0.008 | 0.00567 | -0.08 | 1.366
-3.5 | 0.066 | 0.00541 | -0.081 | 12.242
-3 | 0.126 | 0.00537 | -0.082 | 23.395
-2.5 | 0.186 | 0.00527 | -0.083 | 35.297
-2 | 0.247 | 0.00531 | -0.083 | 46.466
-1.5 | 0.307 | 0.00524 | -0.084 | 58.647
-1 | 0.368 | 0.00523 | -0.085 | 70.425
-0.5 | 0.429 | 0.0048 | -0.086 | 89.458
0 | 0.493 | 0.00495 | -0.086 | 99.742
0.5 | 0.554 | 0.00496 | -0.087 | 111.805
1 | 0.615 | 0.005 | -0.088 | 122.976
1.5 | 0.676 | 0.00508 | -0.089 | 132.951
2 | 0.736 | 0.00515 | -0.089 | 143.104
2.5 | 0.797 | 0.00523 | -0.09 | 152.313
3 | 0.858 | 0.00544 | -0.091 | 157.717
3.5 | 0.915 | 0.00579 | -0.092 | 158.075
4 | 0.975 | 0.00614 | -0.092 | 158.87
4.5 | 1.035 | 0.00662 | -0.093 | 156.194
5 | 1.093 | 0.00708 | -0.094 | 154.446
5.5 | 1.15 | 0.00802 | -0.095 | 143.408
6 | 1.205 | 0.00883 | -0.096 | 136.484
6.5 | 1.259 | 0.0094 | -0.096 | 133.893
7 | 1.31 | 0.01036 | -0.097 | 126.491
7.5 | 1.359 | 0.01035 | -0.098 | 131.293
8 | 1.405 | 0.0117 | -0.099 | 120.126
8.5 | 1.448 | 0.01231 | -0.099 | 117.65
9 | 1.488 | 0.01273 | -0.1 | 116.854
9.5 | 1.524 | 0.01339 | -0.101 | 113.819
10 | 1.549 | 0.01401 | -0.101 | 110.608
10.5 | 1.565 | 0.01466 | -0.102 | 106.76
11 | 1.539 | 0.016 | -0.101 | 96.183
11.5 | 1.533 | 0.0171 | -0.101 | 89.691
12 | 1.52 | 0.01821 | -0.101 | 83.472
12.5 | 1.5 | 0.01949 | -0.102 | 76.933
13 | 1.472 | 0.02091 | -0.102 | 70.383
13.5 | 1.437 | 0.02257 | -0.102 | 63.657
14 | 1.396 | 0.02449 | -0.103 | 57.005
14.5 | 1.35 | 0.02669 | -0.103 | 50.569
15 | 1.3 | 0.02891 | -0.103 | 44.958
15.5 | 1.245 | 0.0319 | -0.103 | 39.032

## 108. Re 10M Mach 0.10 (2)
BIGFOIL.COM POLAR EXPORT
GA 35-612
GA 35-612 |  |  |  | Cl Max: | 1.8619 | at alpha= | 20 | deg
XFOIL ncrit=9 |  |  |  | L/D Max: | 205.684 | at alpha= | 3.5 | deg
Re: | 10000000 |  |  | Cd Min: | 0.07163 | at alpha= | 20 | deg
Mach: | 0.1 |  |  | Cl=0 at alpha= | -3.9685 | deg
|  |  |  | @ Cl=0.1, Cd= | 0.0054157
|  |  |  | @ Cl=0.4, Cd= | 0.0048426
|  |  |  | @ Cl=0.6, Cd= | 0.0041294
alpha (deg) | Cl | Cd | Cm | Cl/Cd
-15 | -1.0037 | 0.03814 | -0.0888 | -26.3162
-14.5 | -1.0815 | 0.02848 | -0.0891 | -37.974
-14 | -1.068 | 0.02431 | -0.0877 | -43.9325
-13.5 | -1.0422 | 0.02054 | -0.0865 | -50.74
-13 | -1.0046 | 0.01775 | -0.0857 | -56.5972
-12.5 | -0.961 | 0.01548 | -0.085 | -62.0801
-12 | -0.9122 | 0.01388 | -0.0845 | -65.7205
-11.5 | -0.8608 | 0.01256 | -0.0841 | -68.535
-11 | -0.8078 | 0.01145 | -0.0839 | -70.5502
-10.5 | -0.7537 | 0.01044 | -0.0837 | -72.1935
-10 | -0.6982 | 0.00972 | -0.0836 | -71.8313
-9.5 | -0.6417 | 0.00916 | -0.0836 | -70.0546
-9 | -0.5846 | 0.00875 | -0.0837 | -66.8114
-8.5 | -0.5271 | 0.00839 | -0.0839 | -62.8248
-8 | -0.4694 | 0.0081 | -0.0841 | -57.9506
-7.5 | -0.4115 | 0.00779 | -0.0843 | -52.8241
-7 | -0.3535 | 0.00754 | -0.0846 | -46.8833
-6.5 | -0.2953 | 0.00731 | -0.0849 | -40.3967
-6 | -0.2372 | 0.00698 | -0.0853 | -33.9828
-5.5 | -0.1794 | 0.0065 | -0.0856 | -27.6
-5 | -0.121 | 0.00617 | -0.0859 | -19.611
-4.5 | -0.0624 | 0.00592 | -0.0864 | -10.5405
-4 | -0.0037 | 0.00572 | -0.0868 | -0.64685
-3.5 | 0.0551 | 0.00553 | -0.0873 | 9.9638
-3 | 0.114 | 0.00538 | -0.0878 | 21.1896
-2.5 | 0.1728 | 0.00524 | -0.0883 | 32.9771
-2 | 0.2316 | 0.00509 | -0.0889 | 45.501
-1.5 | 0.2906 | 0.00499 | -0.0895 | 58.2365
-1 | 0.3494 | 0.00492 | -0.09 | 71.0163
-0.5 | 0.4082 | 0.00483 | -0.0906 | 84.5135
0 | 0.4668 | 0.0046 | -0.0913 | 101.4783
0.5 | 0.5254 | 0.00438 | -0.092 | 119.9543
1 | 0.5837 | 0.00416 | -0.0928 | 140.3125
1.5 | 0.6422 | 0.00405 | -0.0935 | 158.5679
2 | 0.7002 | 0.00409 | -0.0941 | 171.198
2.5 | 0.7581 | 0.00417 | -0.0947 | 181.7986
3 | 0.8153 | 0.00418 | -0.0953 | 195.0478
3.5 | 0.8721 | 0.00424 | -0.0958 | 205.684
4 | 0.9258 | 0.00478 | -0.0959 | 193.682
4.5 | 0.9787 | 0.00538 | -0.0959 | 181.9145
5 | 1.032 | 0.0058 | -0.0958 | 177.931
5.5 | 1.0817 | 0.00634 | -0.095 | 170.6151
6.5 | 1.1845 | 0.00783 | -0.0945 | 151.2771
7.5 | 1.2869 | 0.00898 | -0.0939 | 143.3073
8 | 1.338 | 0.00946 | -0.0935 | 141.4376
8.5 | 1.3871 | 0.01004 | -0.0929 | 138.1574
9 | 1.4344 | 0.01067 | -0.0919 | 134.433
9.5 | 1.4803 | 0.0113 | -0.0908 | 131
10 | 1.5236 | 0.01199 | -0.0892 | 127.0726
10.5 | 1.5646 | 0.01266 | -0.0873 | 123.5861
11 | 1.5925 | 0.01346 | -0.083 | 118.3135
11.5 | 1.6127 | 0.01443 | -0.0779 | 111.7602
12 | 1.6351 | 0.01573 | -0.0739 | 103.9479
12.5 | 1.6572 | 0.01735 | -0.0705 | 95.5159
13.5 | 1.7055 | 0.02091 | -0.0653 | 81.5638
14 | 1.7267 | 0.02309 | -0.0628 | 74.7813
14.5 | 1.7472 | 0.02543 | -0.0606 | 68.7063
15 | 1.7619 | 0.02833 | -0.0583 | 62.192
15.5 | 1.7765 | 0.03137 | -0.0563 | 56.6305
16 | 1.7916 | 0.03454 | -0.0546 | 51.8703
16.5 | 1.805 | 0.03808 | -0.0533 | 47.4002
17 | 1.82 | 0.04161 | -0.0522 | 43.7395
17.5 | 1.8318 | 0.04561 | -0.0514 | 40.1622
18 | 1.8436 | 0.04977 | -0.0509 | 37.0424
18.5 | 1.8518 | 0.05454 | -0.0506 | 33.9531
19 | 1.8579 | 0.05971 | -0.0507 | 31.1154
19.5 | 1.8618 | 0.0653 | -0.0511 | 28.5115
20 | 1.8619 | 0.07163 | -0.0519 | 25.9933

## 109. Re 10M Mach 0.25 (1)
BIGFOIL.COM POLAR EXPORT
GA 35-612
GA 35-612 |  |  |  | Cl Max: | 1.539 | at alpha= | 9.5 | deg
JavaFoil+Calcfoil stall+Eppler ext transition |  |  |  | L/D Max: | 159.15 | at alpha= | 4 | deg
Re: | 10000000 |  |  | Cd Min: | 0.00487 | at alpha= | -0.5 | deg
Mach: | 0.25 |  |  | Cl=0 at alpha= | -4.069 | deg
|  |  |  | @ Cl=0.1, Cd= | 0.0054043
|  |  |  | @ Cl=0.4, Cd= | 0.0051759
|  |  |  | @ Cl=0.6, Cd= | 0.0050546
alpha (deg) | Cl | Cd | Cm | Cl/Cd
-14 | -0.058 | 0.09154 | -0.037 | -0.63
-13.5 | -0.055 | 0.08667 | -0.038 | -0.633
-13 | -0.117 | 0.08184 | -0.038 | -1.435
-12.5 | -0.165 | 0.07811 | -0.038 | -2.118
-12 | -0.201 | 0.07302 | -0.039 | -2.759
-11.5 | -0.231 | 0.0682 | -0.04 | -3.39
-11 | -0.256 | 0.06394 | -0.041 | -4
-10.5 | -0.276 | 0.05921 | -0.043 | -4.654
-10 | -0.29 | 0.05333 | -0.046 | -5.442
-9.5 | -0.321 | 0.02604 | -0.063 | -12.32
-9 | -0.351 | 0.00997 | -0.073 | -35.238
-8.5 | -0.351 | 0.00825 | -0.076 | -42.54
-8 | -0.338 | 0.00725 | -0.077 | -46.63
-7.5 | -0.315 | 0.00709 | -0.078 | -44.445
-7 | -0.285 | 0.00627 | -0.078 | -45.398
-6.5 | -0.248 | 0.00607 | -0.079 | -40.817
-6 | -0.205 | 0.00624 | -0.08 | -32.867
-5.5 | -0.157 | 0.00603 | -0.08 | -26.09
-5 | -0.105 | 0.00574 | -0.081 | -18.335
-4.5 | -0.05 | 0.0058 | -0.082 | -8.614
-4 | 0.008 | 0.00546 | -0.083 | 1.448
-3.5 | 0.068 | 0.00542 | -0.083 | 12.483
-3 | 0.129 | 0.00539 | -0.084 | 23.91
-2.5 | 0.191 | 0.00534 | -0.085 | 35.723
-2 | 0.253 | 0.00535 | -0.086 | 47.309
-1.5 | 0.316 | 0.00534 | -0.086 | 59.169
-1 | 0.378 | 0.00534 | -0.087 | 70.884
-0.5 | 0.441 | 0.00487 | -0.088 | 90.654
0 | 0.507 | 0.00498 | -0.089 | 101.751
0.5 | 0.569 | 0.00503 | -0.09 | 113.317
1 | 0.632 | 0.00508 | -0.09 | 124.322
1.5 | 0.694 | 0.00514 | -0.091 | 135.202
2 | 0.757 | 0.00528 | -0.092 | 143.348
2.5 | 0.819 | 0.00527 | -0.093 | 155.418
3 | 0.882 | 0.00555 | -0.093 | 158.82
3.5 | 0.94 | 0.00592 | -0.094 | 158.735
4 | 1.001 | 0.00629 | -0.095 | 159.15
4.5 | 1.063 | 0.00682 | -0.096 | 155.916
5 | 1.123 | 0.00735 | -0.097 | 152.792
5.5 | 1.181 | 0.00834 | -0.097 | 141.531
6 | 1.237 | 0.00925 | -0.098 | 133.708
6.5 | 1.291 | 0.00989 | -0.099 | 130.495
7 | 1.342 | 0.01088 | -0.1 | 123.285
7.5 | 1.39 | 0.0118 | -0.101 | 117.74
8 | 1.434 | 0.01238 | -0.101 | 115.854
8.5 | 1.474 | 0.01287 | -0.102 | 114.553
9 | 1.509 | 0.0136 | -0.103 | 110.97
9.5 | 1.539 | 0.0143 | -0.103 | 107.558
10 | 1.52 | 0.01556 | -0.102 | 97.733
10.5 | 1.516 | 0.01658 | -0.102 | 91.435
11 | 1.499 | 0.01779 | -0.103 | 84.223
11.5 | 1.469 | 0.01915 | -0.103 | 76.7
12 | 1.426 | 0.02068 | -0.103 | 68.935
12.5 | 1.369 | 0.02267 | -0.104 | 60.374
13 | 1.299 | 0.02502 | -0.104 | 51.913
13.5 | 1.217 | 0.02745 | -0.104 | 44.349
14 | 1.125 | 0.03036 | -0.104 | 37.077
14.5 | 1.023 | 0.03439 | -0.104 | 29.753

## 110. Re 10M Mach 0.25 (2)
BIGFOIL.COM POLAR EXPORT
GA 35-612
GA 35-612 |  |  |  | Cl Max: | 1.802 | at alpha= | 18 | deg
XFOIL ncrit=9 |  |  |  | L/D Max: | 211.592 | at alpha= | 3.5 | deg
Re: | 10000000 |  |  | Cd Min: | 0.1613 | at alpha= | -14.5 | deg
Mach: | 0.25 |  |  | Cl=0 at alpha= | -3.9576 | deg
|  |  |  | @ Cl=0.1, Cd= | 0.0054681
|  |  |  | @ Cl=0.4, Cd= | 0.0048871
|  |  |  | @ Cl=0.6, Cd= | 0.0042053
alpha (deg) | Cl | Cd | Cm | Cl/Cd
-14.5 | -0.3849 | 0.1613 | -0.0163 | -2.3862
-14 | -0.3716 | 0.1529 | -0.0207 | -2.4303
-13.5 | -0.3581 | 0.14457 | -0.025 | -2.477
-12 | -0.3191 | 0.12088 | -0.0373 | -2.6398
-10.5 | -0.5235 | 0.05715 | -0.0737 | -9.1601
-10 | -0.5513 | 0.04521 | -0.0855 | -12.1942
-9.5 | -0.6547 | 0.01654 | -0.0922 | -39.5828
-9 | -0.6105 | 0.01222 | -0.0913 | -49.9591
-8.5 | -0.5544 | 0.01031 | -0.0906 | -53.773
-8 | -0.495 | 0.00919 | -0.0901 | -53.8629
-7.5 | -0.4342 | 0.00844 | -0.0897 | -51.4455
-7 | -0.3729 | 0.00796 | -0.0894 | -46.8467
-6.5 | -0.3113 | 0.00761 | -0.0893 | -40.9067
-6 | -0.2498 | 0.0073 | -0.0893 | -34.2192
-5.5 | -0.1884 | 0.00699 | -0.0894 | -26.9528
-5 | -0.1277 | 0.00638 | -0.0895 | -20.0157
-4.5 | -0.0665 | 0.00605 | -0.0897 | -10.9917
-4 | -0.0052 | 0.00581 | -0.0899 | -0.89501
-3.5 | 0.0561 | 0.00559 | -0.0903 | 10.0358
-3 | 0.1173 | 0.00542 | -0.0907 | 21.6421
-2.5 | 0.1784 | 0.00529 | -0.0912 | 33.724
-2 | 0.2396 | 0.00511 | -0.0917 | 46.8885
-1.5 | 0.3007 | 0.00501 | -0.0923 | 60.02
-1 | 0.3616 | 0.00495 | -0.0928 | 73.0505
-0.5 | 0.4226 | 0.00485 | -0.0934 | 87.134
0 | 0.4832 | 0.00463 | -0.0941 | 104.3629
0.5 | 0.5439 | 0.00441 | -0.0949 | 123.3333
1 | 0.6042 | 0.00419 | -0.0956 | 144.2005
1.5 | 0.6648 | 0.00409 | -0.0964 | 162.5428
2 | 0.725 | 0.0041 | -0.097 | 176.8293
2.5 | 0.7849 | 0.0042 | -0.0976 | 186.881
3.5 | 0.9035 | 0.00427 | -0.0987 | 211.5925
4 | 0.9592 | 0.00479 | -0.0987 | 200.2505
4.5 | 1.0136 | 0.00546 | -0.0985 | 185.641
5 | 1.0685 | 0.00594 | -0.0982 | 179.8822
6 | 1.1724 | 0.0074 | -0.0968 | 158.4324
6.5 | 1.2243 | 0.00817 | -0.096 | 149.8531
7 | 1.2765 | 0.00883 | -0.0952 | 144.564
7.5 | 1.3286 | 0.00944 | -0.0943 | 140.7415
8 | 1.3802 | 0.01 | -0.0934 | 138.02
8.5 | 1.4294 | 0.01065 | -0.092 | 134.216
9 | 1.4746 | 0.01142 | -0.0899 | 129.1243
9.5 | 1.5167 | 0.0122 | -0.0874 | 124.3197
10 | 1.5455 | 0.01299 | -0.0823 | 118.9761
10.5 | 1.5644 | 0.01421 | -0.0765 | 110.0915
11 | 1.5908 | 0.0156 | -0.0725 | 101.9744
11.5 | 1.6153 | 0.01738 | -0.0689 | 92.9402
12 | 1.6392 | 0.01941 | -0.0656 | 84.4513
12.5 | 1.665 | 0.02151 | -0.0628 | 77.4059
13 | 1.6872 | 0.02397 | -0.06 | 70.388
13.5 | 1.7068 | 0.02674 | -0.0573 | 63.8295
14 | 1.7245 | 0.0298 | -0.0548 | 57.8691
14.5 | 1.7396 | 0.03324 | -0.0525 | 52.3345
15 | 1.752 | 0.03715 | -0.0504 | 47.1602
15.5 | 1.7668 | 0.04108 | -0.0488 | 43.0088
16 | 1.7774 | 0.04563 | -0.0475 | 38.9524
16.5 | 1.787 | 0.05051 | -0.0466 | 35.3791
17 | 1.7956 | 0.05569 | -0.046 | 32.2428
17.5 | 1.7959 | 0.06209 | -0.046 | 28.9241
18 | 1.802 | 0.0681 | -0.0463 | 26.4611
18.5 | 1.8019 | 0.07514 | -0.0473 | 23.9806
19 | 1.7946 | 0.08342 | -0.049 | 21.5128
19.5 | 1.7872 | 0.09207 | -0.0514 | 19.4113
20 | 1.7698 | 0.10253 | -0.055 | 17.2613

## 111. Re 10M Mach 0.50 (1)
BIGFOIL.COM POLAR EXPORT
GA 35-612
GA 35-612 |  |  |  | Cl Max: | 1.445 | at alpha= | 7.5 | deg
JavaFoil+Calcfoil stall+Eppler ext transition |  |  |  | L/D Max: | 159.41 | at alpha= | 3 | deg
Re: | 10000000 |  |  | Cd Min: | 0.00525 | at alpha= | 0 | deg
Mach: | 0.5 |  |  | Cl=0 at alpha= | -4.0714 | deg
|  |  |  | @ Cl=0.1, Cd= | 0.0057913
|  |  |  | @ Cl=0.4, Cd= | 0.0055494
|  |  |  | @ Cl=0.6, Cd= | 0.005283
alpha (deg) | Cl | Cd | Cm | Cl/Cd
-20 | -0.866 | 0.14807 | -0.042 | -5.847
-19.5 | -0.84 | 0.14379 | -0.042 | -5.838
-19 | -0.815 | 0.14693 | -0.043 | -5.545
-18.5 | -0.789 | 0.13967 | -0.044 | -5.648
-18 | -0.762 | 0.13367 | -0.044 | -5.7
-17.5 | -0.735 | 0.12804 | -0.044 | -5.74
-17 | -0.708 | 0.12314 | -0.043 | -5.747
-16.5 | -0.678 | 0.13131 | -0.041 | -5.161
-16 | -0.652 | 0.1152 | -0.042 | -5.664
-15.5 | -0.625 | 0.11169 | -0.042 | -5.596
-15 | -0.598 | 0.10716 | -0.042 | -5.583
-14.5 | -0.571 | 0.10279 | -0.042 | -5.559
-14 | -0.545 | 0.09847 | -0.042 | -5.53
-13.5 | -0.518 | 0.09414 | -0.042 | -5.498
-13 | -0.491 | 0.09203 | -0.043 | -5.334
-12.5 | -0.464 | 0.08529 | -0.043 | -5.436
-12 | -0.437 | 0.07913 | -0.044 | -5.519
-11.5 | -0.41 | 0.07219 | -0.045 | -5.678
-11 | -0.383 | 0.0673 | -0.046 | -5.695
-10.5 | -0.357 | 0.06115 | -0.048 | -5.839
-10 | -0.331 | 0.05579 | -0.051 | -5.929
-9.5 | -0.321 | 0.03328 | -0.067 | -9.631
-9 | -0.302 | 0.02178 | -0.074 | -13.887
-8.5 | -0.244 | 0.05479 | -0.041 | -4.458
-8 | -0.217 | 0.04926 | -0.045 | -4.415
-7.5 | -0.198 | 0.03346 | -0.064 | -5.928
-7 | -0.163 | 0.0429 | -0.047 | -3.794
-6.5 | -0.157 | 0.01048 | -0.083 | -15.016
-6 | -0.108 | 0.03829 | -0.05 | -2.812
-5.5 | -0.098 | 0.00672 | -0.09 | -14.538
-5 | -0.064 | 0.00639 | -0.091 | -9.949
-4.5 | -0.048 | 0.00624 | -0.092 | -7.619
-4 | 0.008 | 0.00586 | -0.092 | 1.402
-3.5 | 0.073 | 0.00597 | -0.093 | 12.217
-3 | 0.141 | 0.00552 | -0.094 | 25.61
-2.5 | 0.211 | 0.00561 | -0.095 | 37.654
-2 | 0.282 | 0.00563 | -0.096 | 50.048
-1.5 | 0.352 | 0.00559 | -0.097 | 62.993
-1 | 0.423 | 0.00553 | -0.097 | 76.482
-0.5 | 0.493 | 0.00556 | -0.098 | 88.752
0 | 0.567 | 0.00525 | -0.099 | 107.88
0.5 | 0.637 | 0.00532 | -0.1 | 119.592
1 | 0.706 | 0.00545 | -0.101 | 129.657
1.5 | 0.776 | 0.00552 | -0.102 | 140.627
2 | 0.846 | 0.00566 | -0.103 | 149.408
2.5 | 0.916 | 0.00586 | -0.104 | 156.376
3 | 0.986 | 0.00618 | -0.104 | 159.41
3.5 | 1.049 | 0.00668 | -0.105 | 157.027
4 | 1.117 | 0.00723 | -0.106 | 154.461
4.5 | 1.185 | 0.00781 | -0.107 | 151.8
5 | 1.251 | 0.00876 | -0.108 | 142.74
5.5 | 1.312 | 0.00986 | -0.109 | 133.059
6 | 1.369 | 0.01147 | -0.11 | 119.312
6.5 | 1.391 | 0.01318 | -0.108 | 105.555
7 | 1.424 | 0.01482 | -0.109 | 96.111
7.5 | 1.445 | 0.01589 | -0.109 | 90.935
8 | 1.442 | 0.01721 | -0.11 | 83.76
8.5 | 1.394 | 0.01884 | -0.11 | 73.977
9 | 1.192 | 0.02043 | -0.11 | 58.378
9.5 | 0.897 | 0.02284 | -0.11 | 39.293
10 | 0.928 | 0.02416 | -0.111 | 38.405
10.5 | 0.957 | 0.0261 | -0.111 | 36.681
11 | 0.982 | 0.03046 | -0.111 | 32.244
11.5 | 1.008 | 0.03245 | -0.111 | 31.052
12 | 1.032 | 0.03708 | -0.111 | 27.842
12.5 | 1.057 | 0.04193 | -0.11 | 25.216

## 112. Re 10M Mach 0.50 (2)
BIGFOIL.COM POLAR EXPORT
GA 35-612
GA 35-612 |  |  |  | Cl Max: | 1.6062 | at alpha= | 11 | deg
XFOIL ncrit=9 |  |  |  | L/D Max: | 230.727 | at alpha= | 3.5 | deg
Re: | 10000000 |  |  | Cd Min: | 0.25911 | at alpha= | -20 | deg
Mach: | 0.5 |  |  | Cl=0 at alpha= | -3.9052 | deg
|  |  |  | @ Cl=0.1, Cd= | 0.0058847
|  |  |  | @ Cl=0.4, Cd= | 0.0050646
|  |  |  | @ Cl=0.6, Cd= | 0.0046784
alpha (deg) | Cl | Cd | Cm | Cl/Cd
-20 | -0.6413 | 0.25911 | 0.0395 | -2.475
-19.5 | -0.6178 | 0.25117 | 0.0342 | -2.4597
-19 | -0.5937 | 0.24358 | 0.029 | -2.4374
-18.5 | -0.5699 | 0.2353 | 0.0239 | -2.422
-18 | -0.5467 | 0.22714 | 0.0188 | -2.4069
-17.5 | -0.5233 | 0.21904 | 0.0137 | -2.3891
-17 | -0.501 | 0.2104 | 0.0086 | -2.3812
-16 | -0.4547 | 0.19496 | -0.0011 | -2.3323
-15.5 | -0.4311 | 0.18761 | -0.0058 | -2.2979
-15 | -0.4072 | 0.1805 | -0.0104 | -2.256
-14.5 | -0.3849 | 0.17272 | -0.015 | -2.2285
-14 | -0.3618 | 0.16492 | -0.0195 | -2.1938
-13.5 | -0.3403 | 0.15711 | -0.024 | -2.166
-13 | -0.3218 | 0.14883 | -0.0287 | -2.1622
-12.5 | -0.3017 | 0.14104 | -0.0332 | -2.1391
-12 | -0.2849 | 0.13258 | -0.0378 | -2.1489
-11.5 | -0.2676 | 0.12444 | -0.0422 | -2.1504
-11 | -0.2504 | 0.11686 | -0.0465 | -2.1427
-10.5 | -0.2327 | 0.10971 | -0.0506 | -2.121
-10 | -0.2156 | 0.10257 | -0.0547 | -2.102
-9.5 | -0.1942 | 0.09676 | -0.0582 | -2.007
-9 | -0.1798 | 0.08966 | -0.062 | -2.0054
-8.5 | -0.1672 | 0.0825 | -0.0659 | -2.0267
-8 | -0.1581 | 0.07524 | -0.0699 | -2.1013
-7.5 | -0.1525 | 0.0679 | -0.0739 | -2.2459
-7 | -0.1503 | 0.06075 | -0.0777 | -2.4741
-6.5 | -0.1648 | 0.0533 | -0.0816 | -3.0919
-6 | -0.1625 | 0.04181 | -0.0954 | -3.8866
-5.5 | -0.1489 | 0.0308 | -0.1027 | -4.8344
-5 | -0.1262 | 0.01855 | -0.106 | -6.8032
-4.5 | -0.0848 | 0.00835 | -0.106 | -10.1557
-4 | -0.0138 | 0.00677 | -0.105 | -2.0384
-3.5 | 0.059 | 0.00611 | -0.1044 | 9.6563
-3 | 0.1318 | 0.00571 | -0.1042 | 23.0823
-2.5 | 0.204 | 0.00547 | -0.1042 | 37.2943
-2 | 0.2755 | 0.00532 | -0.1044 | 51.7857
-1.5 | 0.3466 | 0.00514 | -0.1049 | 67.4319
-1 | 0.4174 | 0.00504 | -0.1054 | 82.8175
-0.5 | 0.4878 | 0.00499 | -0.106 | 97.7555
0 | 0.5582 | 0.00481 | -0.1068 | 116.0499
0.5 | 0.6281 | 0.00459 | -0.1076 | 136.841
1 | 0.6981 | 0.00432 | -0.1085 | 161.5972
1.5 | 0.7681 | 0.00424 | -0.1093 | 181.1557
2 | 0.8383 | 0.00427 | -0.11 | 196.3232
2.5 | 0.9085 | 0.00435 | -0.1107 | 208.8506
3 | 0.9778 | 0.00448 | -0.1111 | 218.2589
3.5 | 1.0475 | 0.00454 | -0.1115 | 230.7269
4 | 1.1147 | 0.00485 | -0.1113 | 229.8351
4.5 | 1.1741 | 0.00582 | -0.11 | 201.7354
5 | 1.2333 | 0.00666 | -0.1082 | 185.1802
5.5 | 1.2866 | 0.00761 | -0.1054 | 169.067
6 | 1.3367 | 0.00882 | -0.102 | 151.5533
6.5 | 1.3793 | 0.01009 | -0.0973 | 136.6997
7 | 1.405 | 0.01126 | -0.0896 | 124.778
7.5 | 1.431 | 0.01286 | -0.0832 | 111.2753
8 | 1.4635 | 0.01481 | -0.0784 | 98.8184
8.5 | 1.4933 | 0.01721 | -0.0738 | 86.7693
9 | 1.5198 | 0.02001 | -0.0692 | 75.952
9.5 | 1.5479 | 0.02289 | -0.0649 | 67.6234
10 | 1.5742 | 0.02606 | -0.0607 | 60.4068
10.5 | 1.5938 | 0.02984 | -0.0564 | 53.4115
11 | 1.6062 | 0.03445 | -0.0521 | 46.6241
11.5 | 1.604 | 0.04054 | -0.0482 | 39.5659
12 | 1.5859 | 0.0484 | -0.0451 | 32.7665
12.5 | 1.5589 | 0.0577 | -0.0435 | 27.0173
13 | 1.5297 | 0.0681 | -0.0436 | 22.4626
13.5 | 1.4965 | 0.07997 | -0.0458 | 18.7133
14 | 1.4604 | 0.0934 | -0.0504 | 15.636
14.5 | 1.4261 | 0.10779 | -0.0569 | 13.2304
15 | 1.3931 | 0.12296 | -0.0651 | 11.3297
15.5 | 1.364 | 0.13851 | -0.0746 | 9.8477
16 | 1.3398 | 0.15402 | -0.0847 | 8.6989

## 113. Re 12M Mach 0.00 (1)
BIGFOIL.COM POLAR EXPORT
GA 35-612
GA 35-612 |  |  |  | Cl Max: | 1.575 | at alpha= | 11 | deg
JavaFoil+Calcfoil stall+Eppler ext transition |  |  |  | L/D Max: | 155.469 | at alpha= | 3.5 | deg
Re: | 12000000 |  |  | Cd Min: | 0.00489 | at alpha= | 0 | deg
Mach: | 0 |  |  | Cl=0 at alpha= | -4.0702 | deg
|  |  |  | @ Cl=0.1, Cd= | 0.0053488
|  |  |  | @ Cl=0.4, Cd= | 0.005017
|  |  |  | @ Cl=0.6, Cd= | 0.0049382
alpha (deg) | Cl | Cd | Cm | Cl/Cd
-15 | -0.369 | 0.09208 | -0.039 | -4.012
-14.5 | -0.378 | 0.08894 | -0.039 | -4.244
-14 | -0.386 | 0.08382 | -0.04 | -4.601
-13.5 | -0.393 | 0.0789 | -0.04 | -4.977
-13 | -0.398 | 0.07408 | -0.042 | -5.379
-12.5 | -0.403 | 0.06835 | -0.043 | -5.896
-12 | -0.412 | 0.05514 | -0.049 | -7.478
-11.5 | -0.408 | 0.05613 | -0.048 | -7.263
-11 | -0.42 | 0.038 | -0.056 | -11.044
-10.5 | -0.448 | 0.01465 | -0.066 | -30.556
-10 | -0.459 | 0.0085 | -0.071 | -54.029
-9.5 | -0.445 | 0.00788 | -0.072 | -56.497
-9 | -0.424 | 0.00726 | -0.073 | -58.454
-8.5 | -0.399 | 0.00691 | -0.074 | -57.675
-8 | -0.369 | 0.00681 | -0.074 | -54.121
-7.5 | -0.334 | 0.00664 | -0.075 | -50.361
-7 | -0.295 | 0.00625 | -0.076 | -47.286
-6.5 | -0.253 | 0.00606 | -0.077 | -41.67
-6 | -0.206 | 0.00599 | -0.077 | -34.403
-5.5 | -0.156 | 0.00588 | -0.078 | -26.584
-5 | -0.104 | 0.00577 | -0.079 | -18.003
-4.5 | -0.049 | 0.00552 | -0.079 | -8.875
-4 | 0.008 | 0.00552 | -0.08 | 1.399
-3.5 | 0.066 | 0.00532 | -0.081 | 12.381
-3 | 0.125 | 0.00537 | -0.081 | 23.312
-2.5 | 0.185 | 0.00526 | -0.082 | 35.213
-2 | 0.245 | 0.00525 | -0.083 | 46.712
-1.5 | 0.306 | 0.00524 | -0.084 | 58.375
-1 | 0.367 | 0.00516 | -0.084 | 70.998
-0.5 | 0.427 | 0.0049 | -0.085 | 87.238
0 | 0.491 | 0.00489 | -0.086 | 100.341
0.5 | 0.551 | 0.00489 | -0.087 | 112.685
1 | 0.612 | 0.00495 | -0.087 | 123.708
1.5 | 0.672 | 0.00504 | -0.088 | 133.423
2 | 0.733 | 0.00533 | -0.089 | 137.462
2.5 | 0.793 | 0.00531 | -0.09 | 149.372
3 | 0.854 | 0.00563 | -0.09 | 151.528
3.5 | 0.91 | 0.00586 | -0.091 | 155.469
4 | 0.97 | 0.00624 | -0.092 | 155.395
4.5 | 1.03 | 0.00668 | -0.093 | 154.111
5 | 1.088 | 0.00727 | -0.094 | 149.571
5.5 | 1.145 | 0.00803 | -0.094 | 142.593
6 | 1.2 | 0.00873 | -0.095 | 137.372
6.5 | 1.253 | 0.00961 | -0.096 | 130.423
7 | 1.304 | 0.01035 | -0.097 | 125.977
7.5 | 1.353 | 0.01049 | -0.097 | 129.029
8 | 1.4 | 0.01126 | -0.098 | 124.375
8.5 | 1.443 | 0.01184 | -0.099 | 121.889
9 | 1.483 | 0.01223 | -0.1 | 121.324
9.5 | 1.52 | 0.01277 | -0.1 | 119.021
10 | 1.547 | 0.01342 | -0.101 | 115.29
10.5 | 1.565 | 0.01403 | -0.102 | 111.527
11 | 1.575 | 0.01471 | -0.103 | 107.07
11.5 | 1.545 | 0.01609 | -0.101 | 95.987
12 | 1.535 | 0.01712 | -0.101 | 89.668
12.5 | 1.519 | 0.01826 | -0.102 | 83.167
13 | 1.495 | 0.01974 | -0.102 | 75.691
13.5 | 1.465 | 0.02117 | -0.102 | 69.219
14 | 1.43 | 0.02284 | -0.103 | 62.605
14.5 | 1.39 | 0.02482 | -0.103 | 55.992
15 | 1.345 | 0.02707 | -0.103 | 49.689
15.5 | 1.297 | 0.02949 | -0.103 | 43.979
16 | 1.247 | 0.03234 | -0.103 | 38.556

## 114. Re 12M Mach 0.00 (2)
BIGFOIL.COM POLAR EXPORT
GA 35-612
GA 35-612 |  |  |  | Cl Max: | 1.8925 | at alpha= | 19.5 | deg
XFOIL ncrit=9 |  |  |  | L/D Max: | 195.53 | at alpha= | 3.5 | deg
Re: | 12000000 |  |  | Cd Min: | 0.06474 | at alpha= | 20 | deg
Mach: | 0 |  |  | Cl=0 at alpha= | -3.97 | deg
|  |  |  | @ Cl=0.1, Cd= | 0.0052496
|  |  |  | @ Cl=0.4, Cd= | 0.0047169
|  |  |  | @ Cl=0.6, Cd= | 0.0041457
alpha (deg) | Cl | Cd | Cm | Cl/Cd
-15.5 | -1.0362 | 0.03796 | -0.0868 | -27.2972
-15 | -1.0969 | 0.02991 | -0.0874 | -36.6734
-14.5 | -1.1015 | 0.02452 | -0.0855 | -44.9225
-14 | -1.074 | 0.02141 | -0.0844 | -50.1635
-13.5 | -1.0399 | 0.01852 | -0.0836 | -56.1501
-13 | -0.9981 | 0.01635 | -0.083 | -61.0459
-12.5 | -0.9535 | 0.01434 | -0.0825 | -66.4923
-12 | -0.905 | 0.01275 | -0.0822 | -70.9804
-11 | -0.8007 | 0.01066 | -0.082 | -75.1126
-10.5 | -0.7472 | 0.00972 | -0.082 | -76.8724
-10 | -0.6926 | 0.00894 | -0.082 | -77.472
-9 | -0.5799 | 0.00817 | -0.0825 | -70.9792
-8.5 | -0.523 | 0.00789 | -0.0827 | -66.2864
-8 | -0.4658 | 0.00761 | -0.0831 | -61.2089
-7.5 | -0.4085 | 0.00735 | -0.0834 | -55.5782
-7 | -0.3509 | 0.0071 | -0.0837 | -49.4225
-6.5 | -0.2933 | 0.00688 | -0.0841 | -42.6308
-6 | -0.2355 | 0.00666 | -0.0845 | -35.3604
-5.5 | -0.1777 | 0.00634 | -0.0849 | -28.0284
-5 | -0.1199 | 0.00599 | -0.0854 | -20.0167
-4.5 | -0.0618 | 0.00575 | -0.0858 | -10.7478
-4 | -0.0035 | 0.00554 | -0.0863 | -0.63177
-3.5 | 0.0549 | 0.00535 | -0.0868 | 10.2617
-3 | 0.1133 | 0.00522 | -0.0873 | 21.705
-2.5 | 0.1718 | 0.00509 | -0.0879 | 33.7525
-2 | 0.2303 | 0.00493 | -0.0884 | 46.714
-1.5 | 0.2888 | 0.00485 | -0.089 | 59.5464
-1 | 0.3473 | 0.00478 | -0.0896 | 72.6569
-0.5 | 0.4058 | 0.00471 | -0.0902 | 86.1571
0 | 0.4641 | 0.00451 | -0.0908 | 102.9047
0.5 | 0.5223 | 0.00436 | -0.0915 | 119.7936
1.5 | 0.6383 | 0.00404 | -0.093 | 157.995
2 | 0.6957 | 0.00407 | -0.0936 | 170.9337
2.5 | 0.753 | 0.00422 | -0.0941 | 178.436
3 | 0.8102 | 0.00428 | -0.0948 | 189.2991
3.5 | 0.8662 | 0.00443 | -0.0953 | 195.5305
4 | 0.9188 | 0.00503 | -0.0953 | 182.664
4.5 | 0.9723 | 0.0055 | -0.0954 | 176.7818
5 | 1.0259 | 0.00591 | -0.0955 | 173.5871
5.5 | 1.0777 | 0.00641 | -0.0953 | 168.1279
6 | 1.1274 | 0.007 | -0.0947 | 161.0571
6.5 | 1.1785 | 0.00765 | -0.0945 | 154.0523
7 | 1.23 | 0.0082 | -0.0943 | 150
7.5 | 1.2816 | 0.00868 | -0.0941 | 147.6498
8 | 1.3327 | 0.00915 | -0.0939 | 145.6503
8.5 | 1.3824 | 0.00967 | -0.0934 | 142.9576
9 | 1.4308 | 0.01023 | -0.0928 | 139.8631
9.5 | 1.4776 | 0.01082 | -0.0919 | 136.5619
10 | 1.5227 | 0.01143 | -0.0908 | 133.2196
10.5 | 1.5655 | 0.01208 | -0.0894 | 129.5944
11 | 1.6051 | 0.01276 | -0.0874 | 125.7915
11.5 | 1.631 | 0.01351 | -0.0829 | 120.7254
12 | 1.6487 | 0.01457 | -0.0776 | 113.1572
12.5 | 1.6714 | 0.01586 | -0.0739 | 105.3846
13 | 1.6959 | 0.01729 | -0.0709 | 98.0856
13.5 | 1.7194 | 0.01896 | -0.0682 | 90.6857
14 | 1.741 | 0.02092 | -0.0656 | 83.2218
14.5 | 1.7627 | 0.02298 | -0.0634 | 76.7058
15 | 1.7783 | 0.02561 | -0.0609 | 69.4377
15.5 | 1.7956 | 0.02824 | -0.0589 | 63.5836
16 | 1.8121 | 0.03103 | -0.0571 | 58.3983
16.5 | 1.8277 | 0.03407 | -0.0555 | 53.6454
17 | 1.8438 | 0.03721 | -0.0543 | 49.5512
17.5 | 1.8549 | 0.04099 | -0.0532 | 45.2525
18 | 1.8676 | 0.04479 | -0.0525 | 41.6968
18.5 | 1.8787 | 0.04891 | -0.0519 | 38.4114
19 | 1.8867 | 0.05349 | -0.0517 | 35.272
19.5 | 1.8925 | 0.05852 | -0.0517 | 32.3394
20 | 1.8903 | 0.06474 | -0.0522 | 29.1983

## 115. Re 12M Mach 0.10 (1)
BIGFOIL.COM POLAR EXPORT
GA 35-612
GA 35-612 |  |  |  | Cl Max: | 1.573 | at alpha= | 11 | deg
JavaFoil+Calcfoil stall+Eppler ext transition |  |  |  | L/D Max: | 155.358 | at alpha= | 4 | deg
Re: | 12000000 |  |  | Cd Min: | 0.00491 | at alpha= | -0.5 | deg
Mach: | 0.1 |  |  | Cl=0 at alpha= | -4.0702 | deg
|  |  |  | @ Cl=0.1, Cd= | 0.00531
|  |  |  | @ Cl=0.4, Cd= | 0.0050479
|  |  |  | @ Cl=0.6, Cd= | 0.0049502
alpha (deg) | Cl | Cd | Cm | Cl/Cd
-15 | -0.334 | 0.09402 | -0.038 | -3.551
-14.5 | -0.344 | 0.0908 | -0.038 | -3.794
-14 | -0.355 | 0.08543 | -0.039 | -4.157
-13.5 | -0.365 | 0.08028 | -0.04 | -4.543
-13 | -0.373 | 0.07538 | -0.041 | -4.947
-12.5 | -0.38 | 0.07041 | -0.042 | -5.391
-12 | -0.389 | 0.06008 | -0.047 | -6.469
-11.5 | -0.388 | 0.05942 | -0.046 | -6.533
-11 | -0.393 | 0.05007 | -0.05 | -7.84
-10.5 | -0.442 | 0.01187 | -0.068 | -37.241
-10 | -0.447 | 0.00878 | -0.071 | -50.862
-9.5 | -0.436 | 0.00797 | -0.073 | -54.673
-9 | -0.418 | 0.00731 | -0.073 | -57.109
-8.5 | -0.394 | 0.00699 | -0.074 | -56.42
-8 | -0.366 | 0.00693 | -0.075 | -52.781
-7.5 | -0.332 | 0.00661 | -0.075 | -50.279
-7 | -0.294 | 0.00632 | -0.076 | -46.609
-6.5 | -0.252 | 0.00613 | -0.077 | -41.131
-6 | -0.206 | 0.00604 | -0.078 | -34.118
-5.5 | -0.157 | 0.00581 | -0.078 | -26.944
-5 | -0.104 | 0.00568 | -0.079 | -18.353
-4.5 | -0.049 | 0.00552 | -0.08 | -8.903
-4 | 0.008 | 0.00552 | -0.08 | 1.405
-3.5 | 0.066 | 0.00531 | -0.081 | 12.454
-3 | 0.126 | 0.00531 | -0.082 | 23.665
-2.5 | 0.186 | 0.00524 | -0.083 | 35.51
-2 | 0.247 | 0.00522 | -0.083 | 47.255
-1.5 | 0.307 | 0.00516 | -0.084 | 59.631
-1 | 0.368 | 0.0052 | -0.085 | 70.801
-0.5 | 0.429 | 0.00491 | -0.086 | 87.546
0 | 0.493 | 0.00492 | -0.086 | 100.257
0.5 | 0.554 | 0.00492 | -0.087 | 112.69
1 | 0.615 | 0.00496 | -0.088 | 123.919
1.5 | 0.676 | 0.00507 | -0.089 | 133.308
2 | 0.736 | 0.00535 | -0.089 | 137.524
2.5 | 0.797 | 0.00534 | -0.09 | 149.407
3 | 0.858 | 0.00561 | -0.091 | 152.938
3.5 | 0.915 | 0.0059 | -0.092 | 155.14
4 | 0.975 | 0.00628 | -0.092 | 155.358
4.5 | 1.035 | 0.00674 | -0.093 | 153.526
5 | 1.093 | 0.00728 | -0.094 | 150.176
5.5 | 1.15 | 0.00811 | -0.095 | 141.857
6 | 1.205 | 0.00881 | -0.096 | 136.749
6.5 | 1.259 | 0.0097 | -0.096 | 129.809
7 | 1.31 | 0.01045 | -0.097 | 125.325
7.5 | 1.359 | 0.0106 | -0.098 | 128.282
8 | 1.405 | 0.01136 | -0.099 | 123.676
8.5 | 1.448 | 0.01197 | -0.099 | 120.97
9 | 1.488 | 0.0124 | -0.1 | 119.982
9.5 | 1.524 | 0.01293 | -0.101 | 117.848
10 | 1.549 | 0.01359 | -0.101 | 114.007
10.5 | 1.565 | 0.01425 | -0.102 | 109.846
11 | 1.573 | 0.01495 | -0.103 | 105.19
11.5 | 1.537 | 0.0164 | -0.101 | 93.736
12 | 1.524 | 0.01748 | -0.102 | 87.18
12.5 | 1.503 | 0.01868 | -0.102 | 80.48
13 | 1.475 | 0.02013 | -0.102 | 73.255
13.5 | 1.44 | 0.02181 | -0.103 | 66.011
14 | 1.398 | 0.02359 | -0.103 | 59.276
14.5 | 1.352 | 0.02568 | -0.103 | 52.665
15 | 1.302 | 0.02792 | -0.103 | 46.627
15.5 | 1.247 | 0.03082 | -0.103 | 40.457
16 | 1.191 | 0.03381 | -0.103 | 35.219

## 116. Re 12M Mach 0.10 (2)
BIGFOIL.COM POLAR EXPORT
GA 35-612
GA 35-612 |  |  |  | Cl Max: | 1.8829 | at alpha= | 19.5 | deg
XFOIL ncrit=9 |  |  |  | L/D Max: | 196.795 | at alpha= | 3.5 | deg
Re: | 12000000 |  |  | Cd Min: | 0.20948 | at alpha= | -18.5 | deg
Mach: | 0.1 |  |  | Cl=0 at alpha= | -3.9685 | deg
|  |  |  | @ Cl=0.1, Cd= | 0.0052631
|  |  |  | @ Cl=0.4, Cd= | 0.0047286
|  |  |  | @ Cl=0.6, Cd= | 0.0041154
alpha (deg) | Cl | Cd | Cm | Cl/Cd
-18.5 | -0.5342 | 0.20948 | 0.0148 | -2.5501
-18 | -0.5155 | 0.20343 | 0.0107 | -2.534
-17.5 | -0.4964 | 0.19741 | 0.0066 | -2.5146
-17 | -0.4765 | 0.19186 | 0.0026 | -2.4836
-16.5 | -0.4582 | 0.18547 | -0.0014 | -2.4705
-14.5 | -1.0144 | 0.03315 | -0.0914 | -30.6003
-14 | -1.0299 | 0.02856 | -0.0883 | -36.0609
-13.5 | -1.0239 | 0.02306 | -0.087 | -44.4016
-13 | -0.9941 | 0.01943 | -0.086 | -51.1631
-12.5 | -0.9557 | 0.01647 | -0.0852 | -58.0267
-12 | -0.9114 | 0.01406 | -0.0846 | -64.8222
-11.5 | -0.8608 | 0.0126 | -0.0842 | -68.3175
-11 | -0.8082 | 0.01136 | -0.0839 | -71.1444
-10.5 | -0.7546 | 0.01024 | -0.0837 | -73.6914
-10 | -0.6996 | 0.00935 | -0.0836 | -74.8235
-9.5 | -0.6433 | 0.00871 | -0.0835 | -73.8576
-9 | -0.5861 | 0.00829 | -0.0837 | -70.6996
-8.5 | -0.5284 | 0.00797 | -0.0838 | -66.2986
-8 | -0.4705 | 0.00767 | -0.084 | -61.3429
-7.5 | -0.4126 | 0.0074 | -0.0843 | -55.7568
-7 | -0.3544 | 0.00715 | -0.0846 | -49.5664
-6.5 | -0.2961 | 0.00692 | -0.0849 | -42.789
-6 | -0.2378 | 0.00669 | -0.0852 | -35.5456
-5.5 | -0.1793 | 0.00642 | -0.0856 | -27.9283
-5 | -0.1211 | 0.00603 | -0.086 | -20.0829
-4.5 | -0.0626 | 0.00577 | -0.0864 | -10.8492
-4 | -0.0037 | 0.00555 | -0.0868 | -0.66667
-3.5 | 0.0551 | 0.00537 | -0.0873 | 10.2607
-3 | 0.1139 | 0.00523 | -0.0878 | 21.7782
-2.5 | 0.1729 | 0.00509 | -0.0884 | 33.9686
-2 | 0.2318 | 0.00494 | -0.0889 | 46.9231
-1.5 | 0.2906 | 0.00486 | -0.0895 | 59.7942
-1 | 0.3496 | 0.00478 | -0.0901 | 73.1381
-0.5 | 0.4084 | 0.00472 | -0.0907 | 86.5254
0.5 | 0.5256 | 0.00437 | -0.092 | 120.2746
1 | 0.5841 | 0.00414 | -0.0928 | 141.087
1.5 | 0.6424 | 0.00405 | -0.0935 | 158.6173
2 | 0.7002 | 0.00407 | -0.0941 | 172.0393
2.5 | 0.7579 | 0.00422 | -0.0947 | 179.5972
3 | 0.8154 | 0.00429 | -0.0953 | 190.0699
3.5 | 0.8718 | 0.00443 | -0.0958 | 196.7946
4 | 0.9247 | 0.00504 | -0.0958 | 183.4722
4.5 | 0.9785 | 0.00552 | -0.0959 | 177.2645
5 | 1.0325 | 0.00593 | -0.096 | 174.1147
5.5 | 1.0845 | 0.00645 | -0.0957 | 168.1395
6.5 | 1.1858 | 0.00771 | -0.0947 | 153.8003
7 | 1.2375 | 0.00827 | -0.0945 | 149.6372
7.5 | 1.2894 | 0.00875 | -0.0942 | 147.36
8 | 1.3408 | 0.00923 | -0.0939 | 145.2654
8.5 | 1.3907 | 0.00976 | -0.0934 | 142.4898
9 | 1.439 | 0.01035 | -0.0926 | 139.0338
9.5 | 1.4857 | 0.01096 | -0.0916 | 135.5566
10 | 1.5307 | 0.01158 | -0.0903 | 132.1848
10.5 | 1.5723 | 0.01228 | -0.0885 | 128.0375
11 | 1.6105 | 0.01297 | -0.0861 | 124.1712
11.5 | 1.6276 | 0.01385 | -0.08 | 117.5162
12 | 1.6484 | 0.01506 | -0.0755 | 109.4555
12.5 | 1.6726 | 0.01643 | -0.0721 | 101.8016
13 | 1.6973 | 0.018 | -0.0692 | 94.2944
13.5 | 1.7201 | 0.01985 | -0.0664 | 86.6549
14 | 1.741 | 0.02198 | -0.0638 | 79.2084
14.5 | 1.7622 | 0.02421 | -0.0616 | 72.7881
15 | 1.7771 | 0.02702 | -0.0591 | 65.7698
15.5 | 1.7954 | 0.02968 | -0.0572 | 60.4919
16 | 1.8113 | 0.03269 | -0.0554 | 55.4084
16.5 | 1.8262 | 0.03597 | -0.0539 | 50.7701
17 | 1.8415 | 0.03937 | -0.0527 | 46.7742
17.5 | 1.8513 | 0.04345 | -0.0517 | 42.6076
18 | 1.863 | 0.04757 | -0.051 | 39.1633
18.5 | 1.8732 | 0.05198 | -0.0506 | 36.0369
19 | 1.8791 | 0.05705 | -0.0505 | 32.9378
19.5 | 1.8829 | 0.06252 | -0.0507 | 30.1168
20 | 1.8798 | 0.06918 | -0.0515 | 27.1726

## 117. Re 12M Mach 0.25 (1)
BIGFOIL.COM POLAR EXPORT
GA 35-612
GA 35-612 |  |  |  | Cl Max: | 1.554 | at alpha= | 10 | deg
JavaFoil+Calcfoil stall+Eppler ext transition |  |  |  | L/D Max: | 155.756 | at alpha= | 3.5 | deg
Re: | 12000000 |  |  | Cd Min: | 0.00494 | at alpha= | 0 | deg
Mach: | 0.25 |  |  | Cl=0 at alpha= | -4.069 | deg
|  |  |  | @ Cl=0.1, Cd= | 0.00537
|  |  |  | @ Cl=0.4, Cd= | 0.0051622
|  |  |  | @ Cl=0.6, Cd= | 0.00504
alpha (deg) | Cl | Cd | Cm | Cl/Cd
-14 | -0.058 | 0.0907 | -0.038 | -0.637
-13.5 | -0.055 | 0.08548 | -0.038 | -0.642
-13 | -0.118 | 0.081 | -0.038 | -1.451
-12.5 | -0.166 | 0.07679 | -0.039 | -2.156
-12 | -0.201 | 0.07308 | -0.039 | -2.757
-11.5 | -0.231 | 0.06811 | -0.04 | -3.395
-11 | -0.256 | 0.06316 | -0.042 | -4.055
-10.5 | -0.276 | 0.05778 | -0.044 | -4.777
-10 | -0.292 | 0.05138 | -0.048 | -5.681
-9.5 | -0.341 | 0.01315 | -0.07 | -25.926
-9 | -0.357 | 0.00844 | -0.075 | -42.337
-8.5 | -0.352 | 0.00779 | -0.076 | -45.234
-8 | -0.338 | 0.00653 | -0.077 | -51.791
-7.5 | -0.315 | 0.00685 | -0.078 | -45.98
-7 | -0.285 | 0.00614 | -0.078 | -46.415
-6.5 | -0.248 | 0.00631 | -0.079 | -39.288
-6 | -0.205 | 0.00612 | -0.08 | -33.494
-5.5 | -0.157 | 0.00591 | -0.08 | -26.628
-5 | -0.105 | 0.00563 | -0.081 | -18.724
-4.5 | -0.05 | 0.00568 | -0.082 | -8.798
-4 | 0.008 | 0.00555 | -0.083 | 1.424
-3.5 | 0.068 | 0.00537 | -0.083 | 12.604
-3 | 0.129 | 0.00537 | -0.084 | 23.993
-2.5 | 0.191 | 0.00526 | -0.085 | 36.291
-2 | 0.253 | 0.0053 | -0.086 | 47.758
-1.5 | 0.316 | 0.00525 | -0.086 | 60.133
-1 | 0.378 | 0.00526 | -0.087 | 71.906
-0.5 | 0.441 | 0.00498 | -0.088 | 88.677
0 | 0.507 | 0.00494 | -0.089 | 102.625
0.5 | 0.569 | 0.00504 | -0.09 | 113.041
1 | 0.632 | 0.00504 | -0.09 | 125.44
1.5 | 0.694 | 0.00515 | -0.091 | 134.801
2 | 0.757 | 0.0054 | -0.092 | 140.085
2.5 | 0.819 | 0.00544 | -0.093 | 150.654
3 | 0.882 | 0.00573 | -0.093 | 153.97
3.5 | 0.94 | 0.00603 | -0.094 | 155.756
4 | 1.001 | 0.00643 | -0.095 | 155.712
4.5 | 1.063 | 0.00691 | -0.096 | 153.734
5 | 1.123 | 0.00754 | -0.097 | 148.913
5.5 | 1.181 | 0.00845 | -0.097 | 139.779
6 | 1.237 | 0.00923 | -0.098 | 134.067
6.5 | 1.291 | 0.01017 | -0.099 | 126.945
7 | 1.342 | 0.01062 | -0.1 | 126.377
7.5 | 1.39 | 0.01155 | -0.1 | 120.345
8 | 1.434 | 0.01201 | -0.101 | 119.428
8.5 | 1.474 | 0.01267 | -0.102 | 116.367
9 | 1.509 | 0.01328 | -0.103 | 113.621
9.5 | 1.539 | 0.01388 | -0.103 | 110.858
10 | 1.554 | 0.01454 | -0.104 | 106.908
10.5 | 1.52 | 0.01595 | -0.103 | 95.261
11 | 1.502 | 0.01711 | -0.103 | 87.822
11.5 | 1.472 | 0.01843 | -0.103 | 79.878
12 | 1.429 | 0.0199 | -0.104 | 71.785
12.5 | 1.371 | 0.02186 | -0.104 | 62.746
13 | 1.301 | 0.02418 | -0.104 | 53.81
13.5 | 1.221 | 0.02621 | -0.104 | 46.564
14 | 1.127 | 0.02946 | -0.104 | 38.251
14.5 | 1.026 | 0.03286 | -0.104 | 31.211
15 | 0.915 | 0.03794 | -0.103 | 24.112

## 118. Re 12M Mach 0.25 (2)
BIGFOIL.COM POLAR EXPORT
GA 35-612
GA 35-612 |  |  |  | Cl Max: | 1.8298 | at alpha= | 18 | deg
XFOIL ncrit=9 |  |  |  | L/D Max: | 204.875 | at alpha= | 3.5 | deg
Re: | 12000000 |  |  | Cd Min: | 0.16846 | at alpha= | -15 | deg
Mach: | 0.25 |  |  | Cl=0 at alpha= | -3.9576 | deg
|  |  |  | @ Cl=0.1, Cd= | 0.0053152
|  |  |  | @ Cl=0.4, Cd= | 0.0047587
|  |  |  | @ Cl=0.6, Cd= | 0.0041778
alpha (deg) | Cl | Cd | Cm | Cl/Cd
-15 | -0.4022 | 0.16846 | -0.0125 | -2.3875
-14.5 | -0.387 | 0.16057 | -0.0168 | -2.4102
-14 | -0.3711 | 0.15286 | -0.021 | -2.4277
-12.5 | -0.3407 | 0.12556 | -0.0343 | -2.7134
-11.5 | -0.5008 | 0.07459 | -0.0623 | -6.714
-11 | -0.5792 | 0.05515 | -0.0768 | -10.5023
-10.5 | -0.6586 | 0.03627 | -0.0911 | -18.1583
-10 | -0.7149 | 0.01704 | -0.093 | -41.9542
-9.5 | -0.6728 | 0.01255 | -0.092 | -53.6096
-9 | -0.6175 | 0.01046 | -0.0912 | -59.0344
-8.5 | -0.5582 | 0.00926 | -0.0905 | -60.2808
-8 | -0.4973 | 0.00847 | -0.09 | -58.7131
-7 | -0.3741 | 0.0075 | -0.0894 | -49.88
-6.5 | -0.3123 | 0.00721 | -0.0893 | -43.3148
-6 | -0.2506 | 0.00691 | -0.0893 | -36.2663
-5.5 | -0.189 | 0.00663 | -0.0893 | -28.5068
-5 | -0.1278 | 0.0063 | -0.0895 | -20.2857
-4.5 | -0.0666 | 0.0059 | -0.0897 | -11.2881
-4 | -0.0052 | 0.00563 | -0.09 | -0.92362
-3.5 | 0.0561 | 0.00543 | -0.0903 | 10.3315
-3 | 0.1173 | 0.00527 | -0.0907 | 22.2581
-2.5 | 0.1786 | 0.00513 | -0.0912 | 34.8148
-2 | 0.2398 | 0.00498 | -0.0918 | 48.1526
-1.5 | 0.3007 | 0.00488 | -0.0923 | 61.6189
-1 | 0.3619 | 0.00479 | -0.0929 | 75.5532
-0.5 | 0.4227 | 0.00474 | -0.0935 | 89.1772
0 | 0.4835 | 0.00455 | -0.0942 | 106.2637
0.5 | 0.5441 | 0.00439 | -0.0949 | 123.9408
1 | 0.6047 | 0.00416 | -0.0957 | 145.3606
1.5 | 0.6651 | 0.00406 | -0.0964 | 163.8177
2 | 0.725 | 0.00409 | -0.097 | 177.2616
2.5 | 0.7849 | 0.00423 | -0.0976 | 185.5556
3 | 0.8445 | 0.00432 | -0.0982 | 195.4861
3.5 | 0.9035 | 0.00441 | -0.0987 | 204.8753
4 | 0.958 | 0.00506 | -0.0986 | 189.3281
4.5 | 1.0131 | 0.00561 | -0.0986 | 180.5882
5 | 1.0689 | 0.00607 | -0.0985 | 176.0956
5.5 | 1.1221 | 0.00666 | -0.0979 | 168.4835
6.5 | 1.2258 | 0.00803 | -0.0962 | 152.6526
7 | 1.2789 | 0.00864 | -0.0956 | 148.0208
7.5 | 1.3325 | 0.00915 | -0.0949 | 145.6284
8 | 1.3848 | 0.00969 | -0.094 | 142.9102
8.5 | 1.4339 | 0.01037 | -0.0926 | 138.2739
9 | 1.4812 | 0.01106 | -0.0909 | 133.9241
9.5 | 1.5254 | 0.01179 | -0.0886 | 129.3808
10 | 1.5622 | 0.01257 | -0.085 | 124.28
10.5 | 1.5808 | 0.01354 | -0.0786 | 116.7504
11 | 1.6051 | 0.01485 | -0.074 | 108.0875
11.5 | 1.6285 | 0.01657 | -0.07 | 98.28
12 | 1.6555 | 0.01834 | -0.0668 | 90.2672
12.5 | 1.6808 | 0.02038 | -0.0638 | 82.473
13 | 1.7035 | 0.02273 | -0.0609 | 74.945
13.5 | 1.7217 | 0.02554 | -0.058 | 67.4119
14 | 1.7402 | 0.02848 | -0.0554 | 61.1025
14.5 | 1.7568 | 0.03171 | -0.053 | 55.4021
15 | 1.7739 | 0.03512 | -0.0509 | 50.5097
15.5 | 1.788 | 0.03902 | -0.0492 | 45.8227
16 | 1.8003 | 0.04327 | -0.0477 | 41.6062
16.5 | 1.8118 | 0.04785 | -0.0466 | 37.8642
17 | 1.8193 | 0.05304 | -0.0459 | 34.3005
17.5 | 1.8227 | 0.05895 | -0.0455 | 30.9194
18 | 1.8298 | 0.06468 | -0.0456 | 28.29
18.5 | 1.8298 | 0.07158 | -0.0464 | 25.563
19 | 1.827 | 0.07907 | -0.0476 | 23.1061
19.5 | 1.8172 | 0.08787 | -0.0498 | 20.6806
20 | 1.802 | 0.09778 | -0.053 | 18.4291

## 119. Re 12M Mach 0.50 (1)
BIGFOIL.COM POLAR EXPORT
GA 35-612
GA 35-612 |  |  |  | Cl Max: | 1.448 | at alpha= | 7.5 | deg
JavaFoil+Calcfoil stall+Eppler ext transition |  |  |  | L/D Max: | 154.661 | at alpha= | 3.5 | deg
Re: | 12000000 |  |  | Cd Min: | 0.00531 | at alpha= | 0 | deg
Mach: | 0.5 |  |  | Cl=0 at alpha= | -4.0714 | deg
|  |  |  | @ Cl=0.1, Cd= | 0.0057722
|  |  |  | @ Cl=0.4, Cd= | 0.0055135
|  |  |  | @ Cl=0.6, Cd= | 0.0053147
alpha (deg) | Cl | Cd | Cm | Cl/Cd
-20 | -0.866 | 0.15935 | -0.042 | -5.433
-19.5 | -0.84 | 0.15422 | -0.042 | -5.444
-19 | -0.815 | 0.1461 | -0.043 | -5.579
-18.5 | -0.789 | 0.1375 | -0.044 | -5.742
-18 | -0.763 | 0.13121 | -0.044 | -5.812
-17.5 | -0.735 | 0.12574 | -0.044 | -5.847
-17 | -0.708 | 0.12198 | -0.044 | -5.806
-16.5 | -0.678 | 0.12737 | -0.041 | -5.322
-16 | -0.653 | 0.1142 | -0.043 | -5.719
-15.5 | -0.625 | 0.10941 | -0.042 | -5.714
-15 | -0.598 | 0.10721 | -0.042 | -5.581
-14.5 | -0.571 | 0.10011 | -0.042 | -5.709
-14 | -0.545 | 0.09787 | -0.042 | -5.565
-13.5 | -0.518 | 0.09176 | -0.043 | -5.642
-13 | -0.491 | 0.09053 | -0.043 | -5.422
-12.5 | -0.464 | 0.08533 | -0.043 | -5.435
-12 | -0.437 | 0.07831 | -0.044 | -5.579
-11.5 | -0.41 | 0.07139 | -0.045 | -5.744
-11 | -0.384 | 0.06559 | -0.047 | -5.854
-10.5 | -0.358 | 0.05982 | -0.049 | -5.979
-10 | -0.332 | 0.05408 | -0.053 | -6.144
-9.5 | -0.335 | 0.02135 | -0.074 | -15.68
-9 | -0.323 | 0.01062 | -0.081 | -30.438
-8.5 | -0.244 | 0.05424 | -0.041 | -4.503
-8 | -0.218 | 0.04814 | -0.046 | -4.523
-7.5 | -0.195 | 0.03778 | -0.059 | -5.155
-7 | -0.163 | 0.04235 | -0.048 | -3.847
-6.5 | -0.165 | 0.00747 | -0.088 | -22.055
-6 | -0.108 | 0.03703 | -0.053 | -2.921
-5.5 | -0.098 | 0.00656 | -0.09 | -14.893
-5 | -0.064 | 0.00627 | -0.091 | -10.152
-4.5 | -0.048 | 0.00611 | -0.092 | -7.783
-4 | 0.008 | 0.00594 | -0.092 | 1.384
-3.5 | 0.073 | 0.0058 | -0.093 | 12.571
-3 | 0.141 | 0.00573 | -0.094 | 24.664
-2.5 | 0.211 | 0.00552 | -0.095 | 38.246
-2 | 0.282 | 0.00557 | -0.096 | 50.558
-1.5 | 0.352 | 0.0055 | -0.097 | 64.046
-1 | 0.423 | 0.00552 | -0.097 | 76.499
-0.5 | 0.493 | 0.00551 | -0.098 | 89.605
0 | 0.567 | 0.00531 | -0.099 | 106.822
0.5 | 0.637 | 0.00532 | -0.1 | 119.623
1 | 0.706 | 0.00539 | -0.101 | 131.045
1.5 | 0.776 | 0.00554 | -0.102 | 140.087
2 | 0.846 | 0.00585 | -0.103 | 144.571
2.5 | 0.916 | 0.00596 | -0.104 | 153.629
3 | 0.986 | 0.00638 | -0.104 | 154.49
3.5 | 1.049 | 0.00678 | -0.105 | 154.661
4 | 1.117 | 0.00731 | -0.106 | 152.942
4.5 | 1.185 | 0.008 | -0.107 | 148.252
5 | 1.251 | 0.00895 | -0.108 | 139.77
5.5 | 1.312 | 0.00998 | -0.109 | 131.495
6 | 1.369 | 0.01125 | -0.11 | 121.721
6.5 | 1.419 | 0.01289 | -0.111 | 110.089
7 | 1.427 | 0.0143 | -0.109 | 99.818
7.5 | 1.448 | 0.01541 | -0.109 | 93.979
8 | 1.445 | 0.01668 | -0.11 | 86.642
8.5 | 1.397 | 0.01824 | -0.11 | 76.556
9 | 1.195 | 0.01968 | -0.11 | 60.703
9.5 | 0.899 | 0.022 | -0.111 | 40.875
10 | 0.93 | 0.02327 | -0.111 | 39.947
10.5 | 0.959 | 0.02511 | -0.112 | 38.206
11 | 0.984 | 0.02922 | -0.111 | 33.674
11.5 | 1.013 | 0.03061 | -0.112 | 33.081
12 | 1.038 | 0.03489 | -0.111 | 29.738
12.5 | 1.062 | 0.03958 | -0.111 | 26.84

## 120. Re 12M Mach 0.50 (2)
BIGFOIL.COM POLAR EXPORT
GA 35-612
GA 35-612 |  |  |  | Cl Max: | 1.6241 | at alpha= | 11 | deg
XFOIL ncrit=9 |  |  |  | L/D Max: | 227.354 | at alpha= | 3.5 | deg
Re: | 12000000 |  |  | Cd Min: | 0.25841 | at alpha= | -20 | deg
Mach: | 0.5 |  |  | Cl=0 at alpha= | -3.9025 | deg
|  |  |  | @ Cl=0.1, Cd= | 0.0056588
|  |  |  | @ Cl=0.4, Cd= | 0.0049275
|  |  |  | @ Cl=0.6, Cd= | 0.0045938
alpha (deg) | Cl | Cd | Cm | Cl/Cd
-20 | -0.6416 | 0.25841 | 0.0394 | -2.4829
-19.5 | -0.6179 | 0.25066 | 0.0341 | -2.4651
-19 | -0.5936 | 0.24326 | 0.0289 | -2.4402
-18.5 | -0.5696 | 0.23556 | 0.0237 | -2.4181
-18 | -0.5463 | 0.22744 | 0.0186 | -2.402
-16 | -0.4553 | 0.19432 | -0.0014 | -2.343
-15.5 | -0.4313 | 0.1871 | -0.0061 | -2.3052
-15 | -0.4071 | 0.18023 | -0.0106 | -2.2588
-14.5 | -0.3844 | 0.17257 | -0.0153 | -2.2275
-14 | -0.3625 | 0.16473 | -0.0199 | -2.2006
-13.5 | -0.3413 | 0.15677 | -0.0245 | -2.1771
-13 | -0.3212 | 0.14878 | -0.029 | -2.1589
-12.5 | -0.3012 | 0.14097 | -0.0335 | -2.1366
-12 | -0.2843 | 0.13241 | -0.0381 | -2.1471
-10.5 | -0.2338 | 0.10902 | -0.0511 | -2.1446
-10 | -0.2172 | 0.10182 | -0.0552 | -2.1332
-9.5 | -0.1945 | 0.0964 | -0.0586 | -2.0176
-9 | -0.1793 | 0.08942 | -0.0625 | -2.0051
-8.5 | -0.1667 | 0.0823 | -0.0664 | -2.0255
-8 | -0.1592 | 0.07479 | -0.0704 | -2.1286
-7.5 | -0.1547 | 0.06729 | -0.0745 | -2.299
-7 | -0.1528 | 0.06015 | -0.0783 | -2.5403
-6.5 | -0.1692 | 0.05243 | -0.0828 | -3.2272
-6 | -0.1668 | 0.04065 | -0.0966 | -4.1033
-5.5 | -0.1531 | 0.02953 | -0.1034 | -5.1846
-5 | -0.1304 | 0.01711 | -0.1063 | -7.6213
-4.5 | -0.0849 | 0.00815 | -0.106 | -10.4172
-4 | -0.0143 | 0.00644 | -0.105 | -2.2205
-3.5 | 0.059 | 0.00585 | -0.1044 | 10.0855
-3 | 0.1319 | 0.00551 | -0.1042 | 23.9383
-2.5 | 0.2041 | 0.00531 | -0.1042 | 38.4369
-2 | 0.2758 | 0.00516 | -0.1045 | 53.4496
-1.5 | 0.347 | 0.00498 | -0.1049 | 69.6787
-1 | 0.4177 | 0.00491 | -0.1055 | 85.0713
-0.5 | 0.4883 | 0.00484 | -0.1061 | 100.8884
0 | 0.5587 | 0.0047 | -0.1068 | 118.8723
0.5 | 0.6287 | 0.00452 | -0.1077 | 139.0929
1 | 0.6985 | 0.00429 | -0.1086 | 162.8205
1.5 | 0.7685 | 0.0042 | -0.1094 | 182.9762
2 | 0.8386 | 0.00421 | -0.1101 | 199.1924
2.5 | 0.9087 | 0.00433 | -0.1107 | 209.8614
3.5 | 1.0481 | 0.00461 | -0.1115 | 227.3536
4 | 1.1125 | 0.00514 | -0.1111 | 216.4397
4.5 | 1.1724 | 0.00602 | -0.1099 | 194.7508
6 | 1.337 | 0.00878 | -0.102 | 152.2779
7 | 1.4226 | 0.01082 | -0.092 | 131.4787
7.5 | 1.4464 | 0.01217 | -0.0847 | 118.8496
8 | 1.477 | 0.01406 | -0.0794 | 105.0498
8.5 | 1.5055 | 0.01645 | -0.0745 | 91.5198
9 | 1.5335 | 0.01913 | -0.0699 | 80.162
9.5 | 1.5645 | 0.02181 | -0.0656 | 71.7331
10 | 1.5905 | 0.02497 | -0.0612 | 63.6964
10.5 | 1.6134 | 0.02849 | -0.0568 | 56.6304
11 | 1.6241 | 0.03311 | -0.0522 | 49.0516
11.5 | 1.619 | 0.03932 | -0.0479 | 41.175
12 | 1.5969 | 0.04737 | -0.0447 | 33.7112
12.5 | 1.5682 | 0.05673 | -0.043 | 27.6432
13 | 1.5393 | 0.06701 | -0.043 | 22.9712
13.5 | 1.5057 | 0.07885 | -0.0451 | 19.0958
14 | 1.4694 | 0.09225 | -0.0496 | 15.9285
14.5 | 1.4349 | 0.10659 | -0.056 | 13.4619
15 | 1.4017 | 0.12174 | -0.0641 | 11.5139
15.5 | 1.3722 | 0.13726 | -0.0736 | 9.9971
16 | 1.3475 | 0.15282 | -0.0837 | 8.8176

## 121. Re 14M Mach 0.00 (1)
BIGFOIL.COM POLAR EXPORT
GA 35-612
GA 35-612 |  |  |  | Cl Max: | 1.578 | at alpha= | 11.5 | deg
JavaFoil+Calcfoil stall+Eppler ext transition |  |  |  | L/D Max: | 154.358 | at alpha= | 4 | deg
Re: | 14000000 |  |  | Cd Min: | 0.00484 | at alpha= | -0.5 | deg
Mach: | 0 |  |  | Cl=0 at alpha= | -4.0702 | deg
|  |  |  | @ Cl=0.1, Cd= | 0.0052842
|  |  |  | @ Cl=0.4, Cd= | 0.004984
|  |  |  | @ Cl=0.6, Cd= | 0.0049964
alpha (deg) | Cl | Cd | Cm | Cl/Cd
-15.5 | -0.359 | 0.09881 | -0.038 | -3.635
-15 | -0.37 | 0.09125 | -0.039 | -4.052
-14.5 | -0.378 | 0.08814 | -0.039 | -4.288
-14 | -0.386 | 0.08294 | -0.04 | -4.654
-13.5 | -0.393 | 0.07793 | -0.041 | -5.045
-13 | -0.399 | 0.07242 | -0.042 | -5.514
-12.5 | -0.404 | 0.06645 | -0.044 | -6.084
-12 | -0.42 | 0.04694 | -0.053 | -8.947
-11.5 | -0.413 | 0.05087 | -0.051 | -8.114
-11 | -0.435 | 0.02661 | -0.061 | -16.342
-10.5 | -0.462 | 0.00999 | -0.069 | -46.234
-10 | -0.46 | 0.00824 | -0.071 | -55.789
-9.5 | -0.445 | 0.00743 | -0.072 | -59.881
-9 | -0.424 | 0.00705 | -0.073 | -60.168
-8.5 | -0.399 | 0.00677 | -0.074 | -58.921
-8 | -0.369 | 0.00667 | -0.074 | -55.273
-7.5 | -0.334 | 0.00591 | -0.075 | -56.553
-7 | -0.295 | 0.00615 | -0.076 | -48.077
-6.5 | -0.253 | 0.00596 | -0.077 | -42.371
-6 | -0.206 | 0.00588 | -0.077 | -35.04
-5.5 | -0.156 | 0.00577 | -0.078 | -27.114
-5 | -0.104 | 0.00566 | -0.079 | -18.365
-4.5 | -0.049 | 0.00553 | -0.079 | -8.868
-4 | 0.008 | 0.00526 | -0.08 | 1.469
-3.5 | 0.066 | 0.00529 | -0.081 | 12.459
-3 | 0.125 | 0.00528 | -0.082 | 23.689
-2.5 | 0.185 | 0.00516 | -0.082 | 35.846
-2 | 0.245 | 0.00522 | -0.083 | 47.008
-1.5 | 0.306 | 0.00516 | -0.084 | 59.281
-1 | 0.367 | 0.00516 | -0.084 | 70.98
-0.5 | 0.427 | 0.00484 | -0.085 | 88.36
0 | 0.491 | 0.00488 | -0.086 | 100.559
0.5 | 0.551 | 0.0049 | -0.087 | 112.6
1 | 0.612 | 0.00502 | -0.087 | 121.887
1.5 | 0.672 | 0.00515 | -0.088 | 130.482
2 | 0.733 | 0.00541 | -0.089 | 135.534
2.5 | 0.793 | 0.0054 | -0.09 | 146.888
3 | 0.854 | 0.0057 | -0.09 | 149.662
3.5 | 0.91 | 0.00595 | -0.091 | 152.977
4 | 0.97 | 0.00628 | -0.092 | 154.358
4.5 | 1.03 | 0.0068 | -0.093 | 151.34
5 | 1.088 | 0.00733 | -0.094 | 148.344
5.5 | 1.145 | 0.00814 | -0.094 | 140.634
6 | 1.2 | 0.00872 | -0.095 | 137.611
6.5 | 1.253 | 0.00947 | -0.096 | 132.374
7 | 1.304 | 0.01016 | -0.097 | 128.436
7.5 | 1.353 | 0.01062 | -0.097 | 127.481
8 | 1.4 | 0.01098 | -0.098 | 127.512
8.5 | 1.443 | 0.01156 | -0.099 | 124.819
9 | 1.483 | 0.01207 | -0.1 | 122.858
9.5 | 1.52 | 0.01262 | -0.1 | 120.398
10 | 1.547 | 0.01304 | -0.101 | 118.626
10.5 | 1.565 | 0.01364 | -0.102 | 114.738
11 | 1.575 | 0.01429 | -0.103 | 110.272
11.5 | 1.578 | 0.01511 | -0.103 | 104.479
12 | 1.539 | 0.01651 | -0.102 | 93.185
12.5 | 1.522 | 0.0176 | -0.102 | 86.501
13 | 1.497 | 0.01916 | -0.102 | 78.105
13.5 | 1.468 | 0.02049 | -0.103 | 71.628
14 | 1.432 | 0.0221 | -0.103 | 64.803
14.5 | 1.392 | 0.02403 | -0.103 | 57.926
15 | 1.347 | 0.02627 | -0.103 | 51.281
15.5 | 1.299 | 0.02862 | -0.103 | 45.397
16 | 1.249 | 0.03119 | -0.103 | 40.042
16.5 | 1.197 | 0.03427 | -0.104 | 34.921

## 122. Re 14M Mach 0.00 (2)
BIGFOIL.COM POLAR EXPORT
GA 35-612
GA 35-612 |  |  |  | Cl Max: | 1.9064 | at alpha= | 20 | deg
XFOIL ncrit=9 |  |  |  | L/D Max: | 185.803 | at alpha= | 3 | deg
Re: | 14000000 |  |  | Cd Min: | 0.06259 | at alpha= | 20 | deg
Mach: | 0 |  |  | Cl=0 at alpha= | -3.97 | deg
|  |  |  | @ Cl=0.1, Cd= | 0.0051264
|  |  |  | @ Cl=0.4, Cd= | 0.0046251
|  |  |  | @ Cl=0.6, Cd= | 0.0041263
alpha (deg) | Cl | Cd | Cm | Cl/Cd
-14.5 | -1.0929 | 0.02549 | -0.0857 | -42.8756
-14 | -1.0626 | 0.0229 | -0.0848 | -46.4017
-13.5 | -1.0351 | 0.01925 | -0.0837 | -53.7714
-12 | -0.9007 | 0.01368 | -0.0824 | -65.8406
-11.5 | -0.8521 | 0.01197 | -0.0822 | -71.1863
-11 | -0.8001 | 0.01084 | -0.0821 | -73.81
-10.5 | -0.7471 | 0.00976 | -0.082 | -76.5471
-10 | -0.6929 | 0.00888 | -0.082 | -78.0293
-9.5 | -0.6376 | 0.00819 | -0.0822 | -77.851
-9 | -0.5809 | 0.00786 | -0.0824 | -73.9059
-8.5 | -0.5238 | 0.00757 | -0.0827 | -69.1942
-8 | -0.4666 | 0.00731 | -0.083 | -63.8304
-7.5 | -0.4092 | 0.00705 | -0.0833 | -58.0426
-7 | -0.3516 | 0.00681 | -0.0837 | -51.63
-6.5 | -0.2939 | 0.00661 | -0.0841 | -44.4629
-6 | -0.236 | 0.00637 | -0.0845 | -37.0487
-5.5 | -0.178 | 0.00615 | -0.0849 | -28.9431
-5 | -0.12 | 0.00592 | -0.0854 | -20.2703
-4.5 | -0.0619 | 0.00562 | -0.0858 | -11.0142
-4 | -0.0035 | 0.00541 | -0.0863 | -0.64695
-3.5 | 0.0548 | 0.00525 | -0.0868 | 10.4381
-3 | 0.1133 | 0.00509 | -0.0873 | 22.2593
-2.5 | 0.1719 | 0.00496 | -0.0879 | 34.6573
-2 | 0.2304 | 0.00483 | -0.0885 | 47.7019
-1.5 | 0.2889 | 0.00474 | -0.089 | 60.9494
-1 | 0.3475 | 0.00467 | -0.0896 | 74.4111
-0.5 | 0.4059 | 0.00462 | -0.0902 | 87.8571
0.5 | 0.5225 | 0.00432 | -0.0916 | 120.9491
1 | 0.5805 | 0.00415 | -0.0923 | 139.8795
1.5 | 0.6382 | 0.00408 | -0.0929 | 156.4216
2 | 0.6956 | 0.00407 | -0.0936 | 170.9091
2.5 | 0.7529 | 0.00425 | -0.0941 | 177.1529
3 | 0.8101 | 0.00436 | -0.0947 | 185.8028
3.5 | 0.8651 | 0.00469 | -0.0951 | 184.4563
4 | 0.9182 | 0.00524 | -0.0953 | 175.229
4.5 | 0.972 | 0.00563 | -0.0954 | 172.6465
5 | 1.0258 | 0.00603 | -0.0956 | 170.1161
5.5 | 1.0786 | 0.0065 | -0.0955 | 165.9385
6 | 1.1292 | 0.00707 | -0.0951 | 159.7171
7 | 1.2317 | 0.00804 | -0.0945 | 153.1965
7.5 | 1.2839 | 0.00847 | -0.0944 | 151.5821
8 | 1.3353 | 0.00893 | -0.0943 | 149.5297
8.5 | 1.3854 | 0.00943 | -0.0939 | 146.9141
9 | 1.4338 | 0.01 | -0.0933 | 143.38
9.5 | 1.4813 | 0.01056 | -0.0925 | 140.2746
10 | 1.5277 | 0.01112 | -0.0916 | 137.3831
10.5 | 1.571 | 0.01177 | -0.0902 | 133.4749
11 | 1.6127 | 0.01239 | -0.0886 | 130.1614
11.5 | 1.6452 | 0.01315 | -0.0854 | 125.1103
12 | 1.6612 | 0.01406 | -0.0794 | 118.1508
12.5 | 1.6848 | 0.01517 | -0.0755 | 111.0613
13 | 1.7085 | 0.01654 | -0.0723 | 103.295
13.5 | 1.731 | 0.01819 | -0.0693 | 95.1622
14 | 1.7522 | 0.0201 | -0.0665 | 87.1741
14.5 | 1.7738 | 0.02211 | -0.0641 | 80.2261
15 | 1.7924 | 0.02446 | -0.0618 | 73.2788
15.5 | 1.8109 | 0.02694 | -0.0598 | 67.2197
16 | 1.8288 | 0.02955 | -0.0579 | 61.8883
16.5 | 1.8448 | 0.03246 | -0.0563 | 56.833
17 | 1.8592 | 0.03567 | -0.0549 | 52.1222
17.5 | 1.8695 | 0.03944 | -0.0535 | 47.4011
18 | 1.8839 | 0.04298 | -0.0527 | 43.832
18.5 | 1.8968 | 0.04682 | -0.0521 | 40.5126
19 | 1.9009 | 0.05176 | -0.0517 | 36.7253
19.5 | 1.9059 | 0.05683 | -0.0516 | 33.5369
20 | 1.9064 | 0.06259 | -0.0519 | 30.4585

## 123. Re 14M Mach 0.10 (1)
BIGFOIL.COM POLAR EXPORT
GA 35-612
GA 35-612 |  |  |  | Cl Max: | 1.573 | at alpha= | 11 | deg
JavaFoil+Calcfoil stall+Eppler ext transition |  |  |  | L/D Max: | 155.888 | at alpha= | 4 | deg
Re: | 14000000 |  |  | Cd Min: | 0.00485 | at alpha= | -0.5 | deg
Mach: | 0.1 |  |  | Cl=0 at alpha= | -4.0702 | deg
|  |  |  | @ Cl=0.1, Cd= | 0.0052643
|  |  |  | @ Cl=0.4, Cd= | 0.0049784
|  |  |  | @ Cl=0.6, Cd= | 0.0049854
alpha (deg) | Cl | Cd | Cm | Cl/Cd
-15.5 | -0.321 | 0.10077 | -0.037 | -3.19
-15 | -0.334 | 0.09307 | -0.039 | -3.591
-14.5 | -0.345 | 0.08979 | -0.038 | -3.84
-14 | -0.355 | 0.08446 | -0.039 | -4.208
-13.5 | -0.365 | 0.07951 | -0.04 | -4.591
-13 | -0.373 | 0.07488 | -0.041 | -4.984
-12.5 | -0.381 | 0.06886 | -0.043 | -5.527
-12 | -0.392 | 0.05626 | -0.049 | -6.962
-11.5 | -0.391 | 0.05661 | -0.048 | -6.902
-11 | -0.404 | 0.03962 | -0.056 | -10.184
-10.5 | -0.449 | 0.00995 | -0.07 | -45.077
-10 | -0.447 | 0.00846 | -0.072 | -52.908
-9.5 | -0.436 | 0.0077 | -0.073 | -56.7
-9 | -0.418 | 0.00711 | -0.073 | -58.756
-8.5 | -0.394 | 0.00686 | -0.074 | -57.426
-8 | -0.366 | 0.00675 | -0.075 | -54.191
-7.5 | -0.332 | 0.00596 | -0.075 | -55.744
-7 | -0.295 | 0.0061 | -0.076 | -48.283
-6.5 | -0.252 | 0.00602 | -0.077 | -41.929
-6 | -0.206 | 0.00593 | -0.078 | -34.782
-5.5 | -0.157 | 0.00569 | -0.078 | -27.53
-5 | -0.104 | 0.00556 | -0.079 | -18.724
-4.5 | -0.049 | 0.00553 | -0.08 | -8.897
-4 | 0.008 | 0.00527 | -0.08 | 1.47
-3.5 | 0.066 | 0.00527 | -0.081 | 12.55
-3 | 0.126 | 0.00526 | -0.082 | 23.9
-2.5 | 0.186 | 0.00523 | -0.083 | 35.536
-2 | 0.247 | 0.00515 | -0.083 | 47.858
-1.5 | 0.307 | 0.00512 | -0.084 | 60.109
-1 | 0.368 | 0.00512 | -0.085 | 71.9
-0.5 | 0.429 | 0.00485 | -0.086 | 88.476
0 | 0.493 | 0.00491 | -0.086 | 100.557
0.5 | 0.554 | 0.00491 | -0.087 | 112.938
1 | 0.615 | 0.00501 | -0.088 | 122.692
1.5 | 0.676 | 0.00518 | -0.089 | 130.431
2 | 0.736 | 0.00543 | -0.089 | 135.654
2.5 | 0.797 | 0.00542 | -0.09 | 146.961
3 | 0.858 | 0.00568 | -0.091 | 151.109
3.5 | 0.915 | 0.00599 | -0.092 | 152.838
4 | 0.975 | 0.00625 | -0.092 | 155.888
4.5 | 1.035 | 0.00685 | -0.093 | 151.003
5 | 1.093 | 0.00732 | -0.094 | 149.359
5.5 | 1.15 | 0.00822 | -0.095 | 139.957
6 | 1.205 | 0.00875 | -0.096 | 137.8
6.5 | 1.259 | 0.00952 | -0.096 | 132.169
7 | 1.31 | 0.01026 | -0.097 | 127.766
7.5 | 1.359 | 0.01073 | -0.098 | 126.631
8 | 1.405 | 0.01109 | -0.099 | 126.736
8.5 | 1.448 | 0.01168 | -0.099 | 123.981
9 | 1.488 | 0.01222 | -0.1 | 121.768
9.5 | 1.524 | 0.01268 | -0.101 | 120.153
10 | 1.549 | 0.01321 | -0.101 | 117.275
10.5 | 1.565 | 0.01383 | -0.102 | 113.193
11 | 1.573 | 0.01449 | -0.103 | 108.566
11.5 | 1.541 | 0.01583 | -0.102 | 97.319
12 | 1.528 | 0.01686 | -0.102 | 90.637
12.5 | 1.506 | 0.01809 | -0.102 | 83.276
13 | 1.477 | 0.01956 | -0.103 | 75.497
13.5 | 1.442 | 0.02102 | -0.103 | 68.607
14 | 1.401 | 0.02292 | -0.103 | 61.098
14.5 | 1.354 | 0.02487 | -0.103 | 54.458
15 | 1.304 | 0.02715 | -0.103 | 48.018
15.5 | 1.249 | 0.02998 | -0.104 | 41.648
16 | 1.192 | 0.03288 | -0.104 | 36.254

## 124. Re 14M Mach 0.10 (2)
BIGFOIL.COM POLAR EXPORT
GA 35-612
GA 35-612 |  |  |  | Cl Max: | 1.8968 | at alpha= | 19.5 | deg
XFOIL ncrit=9 |  |  |  | L/D Max: | 186.995 | at alpha= | 3 | deg
Re: | 14000000 |  |  | Cd Min: | 0.06691 | at alpha= | 20 | deg
Mach: | 0.1 |  |  | Cl=0 at alpha= | -3.9677 | deg
|  |  |  | @ Cl=0.1, Cd= | 0.0051303
|  |  |  | @ Cl=0.4, Cd= | 0.0046272
|  |  |  | @ Cl=0.6, Cd= | 0.004131
alpha (deg) | Cl | Cd | Cm | Cl/Cd
-12.5 | -0.9435 | 0.01854 | -0.0856 | -50.89
-12 | -0.9018 | 0.01592 | -0.0849 | -56.6457
-11.5 | -0.8582 | 0.01317 | -0.0843 | -65.1632
-11 | -0.807 | 0.01169 | -0.084 | -69.0334
-10.5 | -0.7543 | 0.01033 | -0.0837 | -73.0203
-10 | -0.6997 | 0.00934 | -0.0836 | -74.9143
-9.5 | -0.6443 | 0.00843 | -0.0835 | -76.4294
-9 | -0.5872 | 0.00798 | -0.0836 | -73.584
-8.5 | -0.5294 | 0.00765 | -0.0838 | -69.2026
-8 | -0.4714 | 0.00737 | -0.084 | -63.962
-7.5 | -0.4133 | 0.0071 | -0.0842 | -58.2113
-7 | -0.355 | 0.00685 | -0.0845 | -51.8248
-6.5 | -0.2967 | 0.00665 | -0.0849 | -44.6165
-6 | -0.2382 | 0.0064 | -0.0852 | -37.2188
-5.5 | -0.1797 | 0.00618 | -0.0856 | -29.0777
-5 | -0.1212 | 0.00596 | -0.086 | -20.3356
-4.5 | -0.0626 | 0.00565 | -0.0864 | -11.0796
-4 | -0.0038 | 0.00542 | -0.0869 | -0.70111
-3.5 | 0.055 | 0.00526 | -0.0873 | 10.4563
-3 | 0.114 | 0.00509 | -0.0879 | 22.3969
-2.5 | 0.173 | 0.00497 | -0.0884 | 34.8089
-2 | 0.2318 | 0.00483 | -0.089 | 47.9917
-1.5 | 0.2907 | 0.00474 | -0.0895 | 61.3291
-1 | 0.3497 | 0.00467 | -0.0901 | 74.8822
-0.5 | 0.4085 | 0.00462 | -0.0907 | 88.4199
0 | 0.4672 | 0.00447 | -0.0914 | 104.519
0.5 | 0.5259 | 0.00432 | -0.0921 | 121.7361
1 | 0.5842 | 0.00415 | -0.0928 | 140.7711
1.5 | 0.6423 | 0.00408 | -0.0935 | 157.4265
2 | 0.7001 | 0.00408 | -0.0941 | 171.5931
2.5 | 0.7577 | 0.00425 | -0.0947 | 178.2824
3 | 0.8153 | 0.00436 | -0.0953 | 186.9954
3.5 | 0.8709 | 0.00467 | -0.0956 | 186.4882
4 | 0.9241 | 0.00525 | -0.0958 | 176.019
4.5 | 0.9782 | 0.00565 | -0.0959 | 173.1327
5 | 1.0324 | 0.00605 | -0.096 | 170.6446
5.5 | 1.0855 | 0.00653 | -0.096 | 166.2328
6 | 1.1362 | 0.00712 | -0.0955 | 159.5787
7 | 1.2394 | 0.0081 | -0.0948 | 153.0123
7.5 | 1.292 | 0.00853 | -0.0946 | 151.4654
8 | 1.3436 | 0.009 | -0.0944 | 149.2889
8.5 | 1.3937 | 0.00953 | -0.0939 | 146.2434
9 | 1.4422 | 0.01012 | -0.0931 | 142.5099
9.5 | 1.4896 | 0.0107 | -0.0922 | 139.215
10 | 1.536 | 0.01127 | -0.0911 | 136.291
10.5 | 1.5787 | 0.01194 | -0.0895 | 132.2194
11 | 1.6192 | 0.0126 | -0.0875 | 128.5079
11.5 | 1.6411 | 0.01342 | -0.0821 | 122.2876
12 | 1.661 | 0.01448 | -0.0771 | 114.7099
12.5 | 1.6856 | 0.01572 | -0.0735 | 107.2265
13 | 1.7096 | 0.01723 | -0.0704 | 99.2223
13.5 | 1.7314 | 0.01906 | -0.0674 | 90.8395
14 | 1.7526 | 0.02111 | -0.0647 | 83.0223
14.5 | 1.7736 | 0.0233 | -0.0623 | 76.1202
15 | 1.793 | 0.0257 | -0.06 | 69.7665
15.5 | 1.811 | 0.02835 | -0.058 | 63.8801
16 | 1.8277 | 0.03119 | -0.0561 | 58.5989
16.5 | 1.8439 | 0.03426 | -0.0545 | 53.8208
17 | 1.857 | 0.03778 | -0.0532 | 49.153
17.5 | 1.865 | 0.04195 | -0.0519 | 44.4577
18 | 1.8784 | 0.04582 | -0.0512 | 40.9952
18.5 | 1.8909 | 0.0499 | -0.0507 | 37.8938
19 | 1.8934 | 0.05527 | -0.0504 | 34.2573
19.5 | 1.8968 | 0.06076 | -0.0506 | 31.2179
20 | 1.8966 | 0.06691 | -0.0511 | 28.3455

## 125. Re 14M Mach 0.25 (1)
BIGFOIL.COM POLAR EXPORT
GA 35-612
GA 35-612 |  |  |  | Cl Max: | 1.554 | at alpha= | 10 | deg
JavaFoil+Calcfoil stall+Eppler ext transition |  |  |  | L/D Max: | 155.056 | at alpha= | 4 | deg
Re: | 14000000 |  |  | Cd Min: | 0.00497 | at alpha= | -0.5 | deg
Mach: | 0.25 |  |  | Cl=0 at alpha= | -4.069 | deg
|  |  |  | @ Cl=0.1, Cd= | 0.0053318
|  |  |  | @ Cl=0.4, Cd= | 0.0051262
|  |  |  | @ Cl=0.6, Cd= | 0.0050438
alpha (deg) | Cl | Cd | Cm | Cl/Cd
-14 | -0.058 | 0.09079 | -0.037 | -0.636
-13.5 | -0.055 | 0.08549 | -0.038 | -0.642
-13 | -0.118 | 0.08111 | -0.038 | -1.449
-12.5 | -0.166 | 0.07684 | -0.039 | -2.154
-12 | -0.202 | 0.07212 | -0.04 | -2.795
-11.5 | -0.232 | 0.06743 | -0.041 | -3.435
-11 | -0.256 | 0.06287 | -0.042 | -4.078
-10.5 | -0.277 | 0.05592 | -0.046 | -4.956
-10 | -0.294 | 0.04799 | -0.051 | -6.132
-9.5 | -0.353 | 0.00903 | -0.073 | -39.029
-9 | -0.358 | 0.0081 | -0.075 | -44.267
-8.5 | -0.352 | 0.00725 | -0.076 | -48.524
-8 | -0.338 | 0.00633 | -0.077 | -53.411
-7.5 | -0.315 | 0.00621 | -0.078 | -50.776
-7 | -0.285 | 0.0063 | -0.078 | -45.233
-6.5 | -0.248 | 0.00623 | -0.079 | -39.787
-6 | -0.205 | 0.00601 | -0.08 | -34.157
-5.5 | -0.157 | 0.00578 | -0.08 | -27.207
-5 | -0.105 | 0.00569 | -0.081 | -18.506
-4.5 | -0.05 | 0.00537 | -0.082 | -9.312
-4 | 0.008 | 0.00552 | -0.083 | 1.432
-3.5 | 0.068 | 0.0054 | -0.083 | 12.537
-3 | 0.129 | 0.00527 | -0.084 | 24.44
-2.5 | 0.191 | 0.00531 | -0.085 | 35.955
-2 | 0.253 | 0.00522 | -0.086 | 48.532
-1.5 | 0.316 | 0.00516 | -0.086 | 61.19
-1 | 0.378 | 0.00521 | -0.087 | 72.615
-0.5 | 0.441 | 0.00497 | -0.088 | 88.782
0 | 0.507 | 0.00498 | -0.089 | 101.735
0.5 | 0.569 | 0.00497 | -0.09 | 114.481
1 | 0.632 | 0.00512 | -0.09 | 123.51
1.5 | 0.694 | 0.00531 | -0.091 | 130.765
2 | 0.757 | 0.00546 | -0.092 | 138.63
2.5 | 0.819 | 0.00553 | -0.093 | 148.247
3 | 0.882 | 0.00578 | -0.093 | 152.537
3.5 | 0.94 | 0.00612 | -0.094 | 153.557
4 | 1.001 | 0.00646 | -0.095 | 155.056
4.5 | 1.063 | 0.00703 | -0.096 | 151.169
5 | 1.123 | 0.00759 | -0.097 | 147.83
5.5 | 1.181 | 0.00853 | -0.097 | 138.448
6 | 1.237 | 0.00937 | -0.098 | 132.033
6.5 | 1.291 | 0.01024 | -0.099 | 126.049
7 | 1.342 | 0.01075 | -0.1 | 124.862
7.5 | 1.39 | 0.0116 | -0.101 | 119.795
8 | 1.434 | 0.0118 | -0.101 | 121.482
8.5 | 1.474 | 0.01237 | -0.102 | 119.154
9 | 1.509 | 0.01302 | -0.103 | 115.906
9.5 | 1.539 | 0.01362 | -0.104 | 112.963
10 | 1.554 | 0.01422 | -0.104 | 109.325
10.5 | 1.523 | 0.01542 | -0.103 | 98.772
11 | 1.506 | 0.01649 | -0.103 | 91.282
11.5 | 1.475 | 0.01775 | -0.103 | 83.12
12 | 1.431 | 0.01938 | -0.104 | 73.823
12.5 | 1.374 | 0.02116 | -0.104 | 64.93
13 | 1.303 | 0.02342 | -0.104 | 55.642
13.5 | 1.222 | 0.02541 | -0.104 | 48.102
14 | 1.129 | 0.02845 | -0.104 | 39.683
14.5 | 1.027 | 0.03217 | -0.104 | 31.91
15 | 0.916 | 0.03684 | -0.104 | 24.87

## 126. Re 14M Mach 0.25 (2)
BIGFOIL.COM POLAR EXPORT
GA 35-612
GA 35-612 |  |  |  | Cl Max: | 1.8502 | at alpha= | 18.5 | deg
XFOIL ncrit=9 |  |  |  | L/D Max: | 195.39 | at alpha= | 3.5 | deg
Re: | 14000000 |  |  | Cd Min: | 0.17515 | at alpha= | -15.5 | deg
Mach: | 0.25 |  |  | Cl=0 at alpha= | -3.9568 | deg
|  |  |  | @ Cl=0.1, Cd= | 0.0051838
|  |  |  | @ Cl=0.4, Cd= | 0.0046588
|  |  |  | @ Cl=0.6, Cd= | 0.0041751
alpha (deg) | Cl | Cd | Cm | Cl/Cd
-15.5 | -0.4219 | 0.17515 | -0.0088 | -2.4088
-15 | -0.4026 | 0.16824 | -0.0127 | -2.393
-14.5 | -0.3866 | 0.16054 | -0.017 | -2.4081
-14 | -0.3711 | 0.15269 | -0.0212 | -2.4304
-12.5 | -0.3417 | 0.12506 | -0.0347 | -2.7323
-12 | -0.4795 | 0.08579 | -0.0552 | -5.5892
-11.5 | -0.55 | 0.06683 | -0.0683 | -8.2298
-11 | -0.6115 | 0.04712 | -0.0871 | -12.9775
-10.5 | -0.7548 | 0.02114 | -0.0938 | -35.7048
-10 | -0.7289 | 0.01425 | -0.093 | -51.1509
-9.5 | -0.6774 | 0.01147 | -0.092 | -59.0584
-9 | -0.6201 | 0.0098 | -0.0911 | -63.2755
-8.5 | -0.5601 | 0.0087 | -0.0904 | -64.3793
-8 | -0.4988 | 0.00803 | -0.0899 | -62.1171
-7.5 | -0.4369 | 0.00755 | -0.0895 | -57.8675
-7 | -0.3749 | 0.00719 | -0.0893 | -52.1419
-6.5 | -0.313 | 0.0069 | -0.0892 | -45.3623
-6 | -0.2511 | 0.00662 | -0.0892 | -37.9305
-5.5 | -0.1895 | 0.00636 | -0.0893 | -29.7956
-5 | -0.128 | 0.00612 | -0.0895 | -20.915
-4.5 | -0.0666 | 0.0058 | -0.0897 | -11.4828
-4 | -0.0053 | 0.00551 | -0.09 | -0.96189
-3.5 | 0.056 | 0.00532 | -0.0904 | 10.5263
-3 | 0.1174 | 0.00513 | -0.0908 | 22.885
-2.5 | 0.1787 | 0.00501 | -0.0913 | 35.6687
-2 | 0.2398 | 0.00488 | -0.0918 | 49.1393
-1.5 | 0.3009 | 0.00475 | -0.0924 | 63.3474
-1 | 0.362 | 0.00469 | -0.0929 | 77.1855
-0.5 | 0.4229 | 0.00464 | -0.0936 | 91.1422
0 | 0.4836 | 0.0045 | -0.0942 | 107.4667
0.5 | 0.5444 | 0.00435 | -0.0949 | 125.1494
1 | 0.6048 | 0.00416 | -0.0957 | 145.3846
1.5 | 0.6651 | 0.00407 | -0.0964 | 163.4152
2 | 0.7249 | 0.00409 | -0.097 | 177.2372
2.5 | 0.7847 | 0.00426 | -0.0976 | 184.2019
3 | 0.8445 | 0.00437 | -0.0982 | 193.2494
3.5 | 0.9027 | 0.00462 | -0.0986 | 195.3896
4 | 0.957 | 0.0053 | -0.0985 | 180.566
4.5 | 1.0129 | 0.00574 | -0.0986 | 176.4634
5 | 1.0687 | 0.00618 | -0.0985 | 172.9288
5.5 | 1.1235 | 0.0067 | -0.0982 | 167.6866
6 | 1.175 | 0.00737 | -0.0973 | 159.4301
7 | 1.2814 | 0.00844 | -0.0959 | 151.8246
7.5 | 1.3356 | 0.00892 | -0.0954 | 149.7309
8 | 1.3881 | 0.00947 | -0.0945 | 146.5787
8.5 | 1.438 | 0.01012 | -0.0932 | 142.0949
9 | 1.4864 | 0.01077 | -0.0916 | 138.013
9.5 | 1.5324 | 0.01145 | -0.0896 | 133.8341
10 | 1.5732 | 0.01223 | -0.0868 | 128.6345
10.5 | 1.5953 | 0.01304 | -0.0806 | 122.339
11 | 1.6164 | 0.01431 | -0.0753 | 112.956
11.5 | 1.6416 | 0.01582 | -0.0713 | 103.7674
12 | 1.6685 | 0.0175 | -0.0679 | 95.3429
12.5 | 1.6927 | 0.01954 | -0.0647 | 86.6274
13 | 1.7156 | 0.02183 | -0.0617 | 78.5891
13.5 | 1.7347 | 0.02453 | -0.0586 | 70.7175
14 | 1.7536 | 0.02738 | -0.056 | 64.0467
14.5 | 1.7744 | 0.03021 | -0.0536 | 58.7355
15 | 1.7901 | 0.03367 | -0.0514 | 53.166
15.5 | 1.8059 | 0.03731 | -0.0496 | 48.4026
16 | 1.8187 | 0.04145 | -0.0479 | 43.877
16.5 | 1.8298 | 0.04597 | -0.0467 | 39.8042
17 | 1.8392 | 0.05087 | -0.0458 | 36.1549
17.5 | 1.8427 | 0.05665 | -0.0453 | 32.5278
18 | 1.8479 | 0.06252 | -0.0453 | 29.5569
18.5 | 1.8502 | 0.06899 | -0.0457 | 26.8184
19 | 1.8469 | 0.07647 | -0.0469 | 24.152
19.5 | 1.833 | 0.08567 | -0.049 | 21.3961
20 | 1.8189 | 0.0953 | -0.0519 | 19.086

## 127. Re 14M Mach 0.50 (1)
BIGFOIL.COM POLAR EXPORT
GA 35-612
GA 35-612 |  |  |  | Cl Max: | 1.451 | at alpha= | 7.5 | deg
JavaFoil+Calcfoil stall+Eppler ext transition |  |  |  | L/D Max: | 152.544 | at alpha= | 3 | deg
Re: | 14000000 |  |  | Cd Min: | 0.00525 | at alpha= | 0.5 | deg
Mach: | 0.5 |  |  | Cl=0 at alpha= | -4.0714 | deg
|  |  |  | @ Cl=0.1, Cd= | 0.0057665
|  |  |  | @ Cl=0.4, Cd= | 0.0054397
|  |  |  | @ Cl=0.6, Cd= | 0.0052711
alpha (deg) | Cl | Cd | Cm | Cl/Cd
-20 | -0.866 | 0.1682 | -0.042 | -5.146
-19.5 | -0.839 | 0.16478 | -0.042 | -5.094
-19 | -0.816 | 0.14442 | -0.044 | -5.647
-18.5 | -0.79 | 0.13507 | -0.044 | -5.848
-18 | -0.763 | 0.12932 | -0.044 | -5.902
-17.5 | -0.736 | 0.12488 | -0.044 | -5.892
-17 | -0.708 | 0.12005 | -0.044 | -5.902
-16.5 | -0.678 | 0.12654 | -0.041 | -5.359
-16 | -0.654 | 0.11248 | -0.043 | -5.81
-15.5 | -0.626 | 0.10925 | -0.042 | -5.727
-15 | -0.598 | 0.10476 | -0.042 | -5.712
-14.5 | -0.572 | 0.10009 | -0.042 | -5.711
-14 | -0.545 | 0.09551 | -0.042 | -5.703
-13.5 | -0.518 | 0.09153 | -0.043 | -5.656
-13 | -0.491 | 0.08953 | -0.043 | -5.484
-12.5 | -0.464 | 0.084 | -0.043 | -5.523
-12 | -0.437 | 0.07728 | -0.044 | -5.655
-11.5 | -0.411 | 0.07116 | -0.046 | -5.77
-11 | -0.385 | 0.06451 | -0.048 | -5.961
-10.5 | -0.359 | 0.0588 | -0.051 | -6.1
-10 | -0.335 | 0.05095 | -0.056 | -6.571
-9.5 | -0.351 | 0.01238 | -0.079 | -28.4
-9 | -0.328 | 0.00906 | -0.083 | -36.198
-8.5 | -0.244 | 0.05369 | -0.041 | -4.55
-8 | -0.218 | 0.0476 | -0.047 | -4.579
-7.5 | -0.211 | 0.01856 | -0.076 | -11.394
-7 | -0.163 | 0.0424 | -0.049 | -3.848
-6.5 | -0.165 | 0.0073 | -0.088 | -22.611
-6 | -0.118 | 0.01821 | -0.076 | -6.477
-5.5 | -0.098 | 0.00645 | -0.09 | -15.136
-5 | -0.064 | 0.00615 | -0.091 | -10.351
-4.5 | -0.048 | 0.00598 | -0.092 | -7.955
-4 | 0.008 | 0.0059 | -0.092 | 1.393
-3.5 | 0.073 | 0.00583 | -0.093 | 12.51
-3 | 0.141 | 0.00567 | -0.094 | 24.91
-2.5 | 0.211 | 0.00547 | -0.095 | 38.617
-2 | 0.282 | 0.00549 | -0.096 | 51.292
-1.5 | 0.352 | 0.00546 | -0.097 | 64.571
-1 | 0.423 | 0.00543 | -0.097 | 77.899
-0.5 | 0.493 | 0.00542 | -0.098 | 91.032
0 | 0.567 | 0.00529 | -0.099 | 107.067
0.5 | 0.637 | 0.00525 | -0.1 | 121.29
1 | 0.706 | 0.00546 | -0.101 | 129.48
1.5 | 0.776 | 0.00566 | -0.102 | 137.094
2 | 0.846 | 0.00601 | -0.103 | 140.747
2.5 | 0.916 | 0.00604 | -0.104 | 151.554
3 | 0.986 | 0.00646 | -0.104 | 152.544
3.5 | 1.049 | 0.00691 | -0.105 | 151.775
4 | 1.117 | 0.0078 | -0.106 | 143.165
4.5 | 1.185 | 0.00819 | -0.107 | 144.787
5 | 1.251 | 0.00907 | -0.108 | 137.902
5.5 | 1.312 | 0.01038 | -0.109 | 126.488
6 | 1.369 | 0.01136 | -0.11 | 120.547
6.5 | 1.419 | 0.0126 | -0.111 | 112.62
7 | 1.43 | 0.01418 | -0.109 | 100.829
7.5 | 1.451 | 0.01495 | -0.11 | 97.047
8 | 1.448 | 0.01618 | -0.11 | 89.496
8.5 | 1.399 | 0.01768 | -0.11 | 79.132
9 | 1.197 | 0.01916 | -0.111 | 62.475
9.5 | 0.901 | 0.02141 | -0.111 | 42.056
10 | 0.931 | 0.02254 | -0.111 | 41.323
10.5 | 0.961 | 0.02429 | -0.112 | 39.565
11 | 0.986 | 0.02826 | -0.111 | 34.886
11.5 | 1.015 | 0.02949 | -0.112 | 34.434
12 | 1.041 | 0.03345 | -0.112 | 31.114
12.5 | 1.065 | 0.0382 | -0.111 | 27.87

## 128. Re 14M Mach 0.50 (2)
BIGFOIL.COM POLAR EXPORT
GA 35-612
GA 35-612 |  |  |  | Cl Max: | 1.638 | at alpha= | 11 | deg
XFOIL ncrit=9 |  |  |  | L/D Max: | 224.979 | at alpha= | 3.5 | deg
Re: | 14000000 |  |  | Cd Min: | 0.25804 | at alpha= | -20 | deg
Mach: | 0.5 |  |  | Cl=0 at alpha= | -3.9014 | deg
|  |  |  | @ Cl=0.1, Cd= | 0.0055013
|  |  |  | @ Cl=0.4, Cd= | 0.0048103
|  |  |  | @ Cl=0.6, Cd= | 0.0045419
alpha (deg) | Cl | Cd | Cm | Cl/Cd
-20 | -0.6416 | 0.25804 | 0.0392 | -2.4864
-19.5 | -0.6179 | 0.25032 | 0.0339 | -2.4684
-18.5 | -0.5694 | 0.23546 | 0.0236 | -2.4182
-18 | -0.546 | 0.2274 | 0.0185 | -2.4011
-17.5 | -0.5227 | 0.2193 | 0.0134 | -2.3835
-17 | -0.4998 | 0.211 | 0.0084 | -2.3687
-16.5 | -0.4775 | 0.20255 | 0.0034 | -2.3574
-16 | -0.4554 | 0.19392 | -0.0016 | -2.3484
-15.5 | -0.4315 | 0.18675 | -0.0063 | -2.3106
-15 | -0.407 | 0.17996 | -0.0109 | -2.2616
-14.5 | -0.3843 | 0.1724 | -0.0155 | -2.2291
-14 | -0.362 | 0.16467 | -0.0201 | -2.1983
-13.5 | -0.3409 | 0.1567 | -0.0247 | -2.1755
-13 | -0.3211 | 0.14858 | -0.0293 | -2.1611
-12.5 | -0.301 | 0.14069 | -0.0338 | -2.1395
-12 | -0.2848 | 0.13197 | -0.0385 | -2.1581
-10.5 | -0.2348 | 0.1085 | -0.0516 | -2.1641
-10 | -0.2188 | 0.10122 | -0.0557 | -2.1616
-9.5 | -0.1947 | 0.09602 | -0.059 | -2.0277
-9 | -0.1791 | 0.08919 | -0.0628 | -2.0081
-8.5 | -0.1665 | 0.08213 | -0.0667 | -2.0273
-8 | -0.1612 | 0.07419 | -0.071 | -2.1728
-7.5 | -0.1585 | 0.06646 | -0.0752 | -2.3849
-7 | -0.1577 | 0.05936 | -0.0789 | -2.6567
-6.5 | -0.1753 | 0.05127 | -0.0845 | -3.4192
-6 | -0.1722 | 0.03925 | -0.0978 | -4.3873
-5.5 | -0.158 | 0.02816 | -0.1041 | -5.6108
-5 | -0.1344 | 0.01584 | -0.1065 | -8.4848
-4.5 | -0.0862 | 0.00767 | -0.106 | -11.2386
-4 | -0.0145 | 0.0062 | -0.105 | -2.3387
-3.5 | 0.059 | 0.00567 | -0.1045 | 10.4056
-3 | 0.1319 | 0.00537 | -0.1042 | 24.5624
-2.5 | 0.2042 | 0.00517 | -0.1043 | 39.4971
-2 | 0.276 | 0.00502 | -0.1046 | 54.9801
-1.5 | 0.3472 | 0.00487 | -0.105 | 71.2936
-1 | 0.418 | 0.00479 | -0.1055 | 87.2651
-0.5 | 0.4887 | 0.00471 | -0.1062 | 103.758
0 | 0.5589 | 0.00463 | -0.1069 | 120.7127
0.5 | 0.6289 | 0.00448 | -0.1077 | 140.3795
1 | 0.699 | 0.00428 | -0.1086 | 163.3178
1.5 | 0.769 | 0.00417 | -0.1094 | 184.4125
2 | 0.839 | 0.00414 | -0.1102 | 202.657
2.5 | 0.9087 | 0.00432 | -0.1107 | 210.3472
3 | 0.9783 | 0.0045 | -0.1112 | 217.4
3.5 | 1.0484 | 0.00466 | -0.1115 | 224.9785
4 | 1.1107 | 0.0054 | -0.1109 | 205.6852
4.5 | 1.1709 | 0.00621 | -0.1097 | 188.5507
5 | 1.2324 | 0.00691 | -0.1084 | 178.3502
5.5 | 1.2895 | 0.00777 | -0.1061 | 165.9588
6 | 1.3366 | 0.00873 | -0.1019 | 153.1042
7 | 1.4345 | 0.01056 | -0.0938 | 135.8428
7.5 | 1.4574 | 0.01173 | -0.0858 | 124.2455
8 | 1.4857 | 0.01358 | -0.08 | 109.4035
8.5 | 1.5158 | 0.01583 | -0.0751 | 95.7549
9 | 1.546 | 0.01834 | -0.0705 | 84.2966
9.5 | 1.5783 | 0.02093 | -0.0662 | 75.4085
10 | 1.6062 | 0.02395 | -0.0617 | 67.0647
10.5 | 1.6289 | 0.02747 | -0.0572 | 59.2974
11 | 1.638 | 0.03211 | -0.0524 | 51.0121
11.5 | 1.6304 | 0.03842 | -0.0478 | 42.4362
12 | 1.6051 | 0.0466 | -0.0443 | 34.4442
12.5 | 1.5758 | 0.05592 | -0.0425 | 28.1795
13 | 1.5477 | 0.06607 | -0.0424 | 23.4252
13.5 | 1.5134 | 0.07792 | -0.0445 | 19.4225
14 | 1.477 | 0.09127 | -0.0489 | 16.1828
14.5 | 1.4423 | 0.10557 | -0.0552 | 13.662
15 | 1.4085 | 0.12075 | -0.0634 | 11.6646
15.5 | 1.3771 | 0.13655 | -0.073 | 10.085
16 | 1.3508 | 0.15234 | -0.0834 | 8.867

## 129. Re 16M Mach 0.00 (1)
BIGFOIL.COM POLAR EXPORT
GA 35-612
GA 35-612 |  |  |  | Cl Max: | 1.578 | at alpha= | 11.5 | deg
JavaFoil+Calcfoil stall+Eppler ext transition |  |  |  | L/D Max: | 151.976 | at alpha= | 4 | deg
Re: | 16000000 |  |  | Cd Min: | 0.00489 | at alpha= | -0.5 | deg
Mach: | 0 |  |  | Cl=0 at alpha= | -4.0702 | deg
|  |  |  | @ Cl=0.1, Cd= | 0.00519
|  |  |  | @ Cl=0.4, Cd= | 0.0049665
|  |  |  | @ Cl=0.6, Cd= | 0.0050684
alpha (deg) | Cl | Cd | Cm | Cl/Cd
-15 | -0.37 | 0.08992 | -0.04 | -4.118
-14.5 | -0.378 | 0.08724 | -0.04 | -4.336
-14 | -0.387 | 0.08189 | -0.041 | -4.72
-13.5 | -0.394 | 0.07633 | -0.042 | -5.162
-13 | -0.4 | 0.07093 | -0.043 | -5.643
-12.5 | -0.406 | 0.06372 | -0.046 | -6.377
-12 | -0.426 | 0.04083 | -0.056 | -10.445
-11.5 | -0.421 | 0.04243 | -0.055 | -9.92
-11 | -0.443 | 0.0209 | -0.063 | -21.209
-10.5 | -0.455 | 0.01168 | -0.068 | -39
-10 | -0.46 | 0.00793 | -0.072 | -58.082
-9.5 | -0.445 | 0.00684 | -0.072 | -65.088
-9 | -0.424 | 0.00651 | -0.073 | -65.189
-8.5 | -0.399 | 0.00678 | -0.074 | -58.85
-8 | -0.369 | 0.00609 | -0.074 | -60.577
-7.5 | -0.334 | 0.00583 | -0.075 | -57.354
-7 | -0.295 | 0.00604 | -0.076 | -48.925
-6.5 | -0.253 | 0.00585 | -0.077 | -43.199
-6 | -0.206 | 0.00576 | -0.077 | -35.782
-5.5 | -0.156 | 0.00565 | -0.078 | -27.688
-5 | -0.104 | 0.00538 | -0.079 | -19.307
-4.5 | -0.049 | 0.0055 | -0.079 | -8.914
-4 | 0.008 | 0.00521 | -0.08 | 1.483
-3.5 | 0.066 | 0.00519 | -0.081 | 12.694
-3 | 0.125 | 0.00519 | -0.082 | 24.107
-2.5 | 0.185 | 0.00514 | -0.082 | 36.041
-2 | 0.245 | 0.00513 | -0.083 | 47.84
-1.5 | 0.306 | 0.00507 | -0.084 | 60.366
-1 | 0.367 | 0.00506 | -0.084 | 72.38
-0.5 | 0.427 | 0.00489 | -0.085 | 87.411
0 | 0.491 | 0.00492 | -0.086 | 99.739
0.5 | 0.551 | 0.00498 | -0.087 | 110.636
1 | 0.612 | 0.00509 | -0.087 | 120.284
1.5 | 0.672 | 0.00529 | -0.088 | 127.154
2 | 0.733 | 0.0055 | -0.089 | 133.099
2.5 | 0.793 | 0.00571 | -0.09 | 138.815
3 | 0.854 | 0.00601 | -0.09 | 141.982
3.5 | 0.91 | 0.00628 | -0.091 | 144.88
4 | 0.97 | 0.00638 | -0.092 | 151.976
4.5 | 1.03 | 0.0069 | -0.093 | 149.149
5 | 1.088 | 0.00733 | -0.094 | 148.354
5.5 | 1.145 | 0.00807 | -0.094 | 141.877
6 | 1.2 | 0.00879 | -0.095 | 136.551
6.5 | 1.253 | 0.00955 | -0.096 | 131.274
7 | 1.304 | 0.00996 | -0.097 | 130.973
7.5 | 1.353 | 0.01042 | -0.097 | 129.892
8 | 1.4 | 0.01117 | -0.098 | 125.331
8.5 | 1.443 | 0.0112 | -0.099 | 128.894
9 | 1.483 | 0.01183 | -0.1 | 125.346
9.5 | 1.52 | 0.01238 | -0.1 | 122.816
10 | 1.547 | 0.01294 | -0.101 | 119.586
10.5 | 1.565 | 0.0133 | -0.102 | 117.636
11 | 1.575 | 0.01401 | -0.103 | 112.468
11.5 | 1.578 | 0.01471 | -0.103 | 107.282
12 | 1.542 | 0.01601 | -0.102 | 96.332
12.5 | 1.525 | 0.01712 | -0.102 | 89.065
13 | 1.5 | 0.01859 | -0.102 | 80.666
13.5 | 1.47 | 0.01992 | -0.103 | 73.811
14 | 1.435 | 0.02157 | -0.103 | 66.505
14.5 | 1.394 | 0.02336 | -0.103 | 59.666
15 | 1.349 | 0.02561 | -0.103 | 52.676
15.5 | 1.301 | 0.02789 | -0.103 | 46.635
16 | 1.25 | 0.03048 | -0.104 | 41.019
16.5 | 1.198 | 0.03343 | -0.104 | 35.841

## 130. Re 16M Mach 0.00 (2)
BIGFOIL.COM POLAR EXPORT
GA 35-612
GA 35-612 |  |  |  | Cl Max: | 1.9189 | at alpha= | 19.5 | deg
XFOIL ncrit=9 |  |  |  | L/D Max: | 182.777 | at alpha= | 3 | deg
Re: | 16000000 |  |  | Cd Min: | 0.06109 | at alpha= | 20 | deg
Mach: | 0 |  |  | Cl=0 at alpha= | -3.9692 | deg
|  |  |  | @ Cl=0.1, Cd= | 0.0050112
|  |  |  | @ Cl=0.4, Cd= | 0.0045461
|  |  |  | @ Cl=0.6, Cd= | 0.004173
alpha (deg) | Cl | Cd | Cm | Cl/Cd
-16 | -1.2106 | 0.02827 | -0.0886 | -42.8228
-15.5 | -1.1944 | 0.02545 | -0.0868 | -46.9312
-15 | -1.1747 | 0.02204 | -0.0852 | -53.2985
-14.5 | -1.1459 | 0.01888 | -0.0839 | -60.6939
-14 | -1.1026 | 0.01727 | -0.0833 | -63.8448
-13.5 | -1.0582 | 0.01554 | -0.0828 | -68.0952
-13 | -1.0099 | 0.01424 | -0.0824 | -70.9199
-12.5 | -0.9594 | 0.01319 | -0.0822 | -72.7369
-12 | -0.9063 | 0.0125 | -0.0822 | -72.504
-11.5 | -0.8539 | 0.01159 | -0.0821 | -73.6756
-11 | -0.801 | 0.01062 | -0.082 | -75.4237
-10 | -0.6925 | 0.00902 | -0.0821 | -76.7738
-9.5 | -0.6384 | 0.00796 | -0.0821 | -80.201
-9 | -0.5817 | 0.00762 | -0.0824 | -76.3386
-8.5 | -0.5246 | 0.00733 | -0.0826 | -71.5689
-8 | -0.4673 | 0.00707 | -0.083 | -66.0962
-7.5 | -0.4098 | 0.00682 | -0.0833 | -60.088
-7 | -0.3521 | 0.00659 | -0.0837 | -53.4294
-6.5 | -0.2943 | 0.00638 | -0.0841 | -46.1285
-6 | -0.2364 | 0.00616 | -0.0845 | -38.3766
-5.5 | -0.1784 | 0.00596 | -0.0849 | -29.9329
-4.5 | -0.0619 | 0.00554 | -0.0859 | -11.1733
-4 | -0.0036 | 0.00532 | -0.0863 | -0.67669
-3.5 | 0.0548 | 0.00515 | -0.0868 | 10.6408
-3 | 0.1134 | 0.00497 | -0.0874 | 22.8169
-2.5 | 0.1719 | 0.00487 | -0.0879 | 35.2977
-2 | 0.2304 | 0.00474 | -0.0885 | 48.6076
-1.5 | 0.289 | 0.00464 | -0.0891 | 62.2845
-1 | 0.3474 | 0.0046 | -0.0897 | 75.5217
-0.5 | 0.406 | 0.00454 | -0.0903 | 89.4273
0 | 0.4643 | 0.00442 | -0.0909 | 105.0452
0.5 | 0.5225 | 0.00431 | -0.0916 | 121.2297
1 | 0.5805 | 0.00419 | -0.0922 | 138.5442
1.5 | 0.638 | 0.00414 | -0.0929 | 154.1063
2 | 0.6955 | 0.0041 | -0.0936 | 169.6341
2.5 | 0.7527 | 0.00426 | -0.0941 | 176.6901
3 | 0.8097 | 0.00443 | -0.0947 | 182.7765
4 | 0.9176 | 0.00542 | -0.0952 | 169.2989
4.5 | 0.9721 | 0.00573 | -0.0955 | 169.651
5 | 1.026 | 0.00609 | -0.0956 | 168.4729
5.5 | 1.0791 | 0.00654 | -0.0957 | 165
6 | 1.1308 | 0.00706 | -0.0955 | 160.17
6.5 | 1.1816 | 0.00753 | -0.095 | 156.919
7.5 | 1.286 | 0.00829 | -0.0948 | 155.1267
8 | 1.3375 | 0.00874 | -0.0946 | 153.032
8.5 | 1.3875 | 0.00927 | -0.0942 | 149.6764
9 | 1.4365 | 0.0098 | -0.0937 | 146.5816
9.5 | 1.4845 | 0.01035 | -0.093 | 143.43
10 | 1.5316 | 0.01087 | -0.0922 | 140.9016
10.5 | 1.5759 | 0.01149 | -0.091 | 137.154
11 | 1.6184 | 0.0121 | -0.0895 | 133.7521
11.5 | 1.6553 | 0.01285 | -0.0871 | 128.8171
12 | 1.6744 | 0.01361 | -0.0814 | 123.0272
12.5 | 1.6961 | 0.01464 | -0.077 | 115.8538
13 | 1.7189 | 0.01596 | -0.0734 | 107.7005
13.5 | 1.7403 | 0.01759 | -0.0701 | 98.9369
14 | 1.762 | 0.01941 | -0.0673 | 90.7779
14.5 | 1.7842 | 0.02133 | -0.0649 | 83.6474
15 | 1.8046 | 0.02351 | -0.0626 | 76.7588
15.5 | 1.8245 | 0.02581 | -0.0606 | 70.6897
16 | 1.842 | 0.0284 | -0.0586 | 64.8592
16.5 | 1.8581 | 0.03123 | -0.0569 | 59.4973
17 | 1.8731 | 0.03431 | -0.0553 | 54.5934
17.5 | 1.8798 | 0.03835 | -0.0538 | 49.0169
18 | 1.8945 | 0.04182 | -0.0529 | 45.3013
18.5 | 1.9089 | 0.04546 | -0.0523 | 41.9908
19 | 1.9139 | 0.0502 | -0.0517 | 38.1255
19.5 | 1.9189 | 0.05519 | -0.0516 | 34.769
20 | 1.9181 | 0.06109 | -0.0517 | 31.3979

## 131. Re 16M Mach 0.10 (1)
BIGFOIL.COM POLAR EXPORT
GA 35-612
GA 35-612 |  |  |  | Cl Max: | 1.573 | at alpha= | 11 | deg
JavaFoil+Calcfoil stall+Eppler ext transition |  |  |  | L/D Max: | 152.813 | at alpha= | 4 | deg
Re: | 16000000 |  |  | Cd Min: | 0.00489 | at alpha= | -0.5 | deg
Mach: | 0.1 |  |  | Cl=0 at alpha= | -4.0702 | deg
|  |  |  | @ Cl=0.1, Cd= | 0.005212
|  |  |  | @ Cl=0.4, Cd= | 0.0049851
|  |  |  | @ Cl=0.6, Cd= | 0.0050756
alpha (deg) | Cl | Cd | Cm | Cl/Cd
-15.5 | -0.322 | 0.09956 | -0.037 | -3.232
-15 | -0.335 | 0.09202 | -0.039 | -3.636
-14.5 | -0.345 | 0.089 | -0.039 | -3.879
-14 | -0.356 | 0.08353 | -0.04 | -4.261
-13.5 | -0.365 | 0.07853 | -0.041 | -4.654
-13 | -0.374 | 0.07337 | -0.042 | -5.1
-12.5 | -0.382 | 0.06739 | -0.044 | -5.661
-12 | -0.394 | 0.05346 | -0.051 | -7.374
-11.5 | -0.393 | 0.05296 | -0.05 | -7.43
-11 | -0.412 | 0.03158 | -0.059 | -13.063
-10.5 | -0.453 | 0.00889 | -0.07 | -50.96
-10 | -0.448 | 0.00814 | -0.072 | -55.104
-9.5 | -0.436 | 0.00708 | -0.073 | -61.667
-9 | -0.418 | 0.00655 | -0.073 | -63.785
-8.5 | -0.394 | 0.00685 | -0.074 | -57.526
-8 | -0.366 | 0.00614 | -0.075 | -59.567
-7.5 | -0.332 | 0.00587 | -0.075 | -56.584
-7 | -0.295 | 0.00599 | -0.076 | -49.207
-6.5 | -0.252 | 0.0059 | -0.077 | -42.794
-6 | -0.206 | 0.0058 | -0.078 | -35.557
-5.5 | -0.157 | 0.00569 | -0.078 | -27.549
-5 | -0.104 | 0.00541 | -0.079 | -19.245
-4.5 | -0.049 | 0.00549 | -0.08 | -8.953
-4 | 0.008 | 0.00518 | -0.08 | 1.497
-3.5 | 0.066 | 0.00528 | -0.081 | 12.534
-3 | 0.126 | 0.00516 | -0.082 | 24.355
-2.5 | 0.186 | 0.00519 | -0.083 | 35.797
-2 | 0.247 | 0.00518 | -0.083 | 47.577
-1.5 | 0.307 | 0.00511 | -0.084 | 60.214
-1 | 0.368 | 0.00509 | -0.085 | 72.367
-0.5 | 0.429 | 0.00489 | -0.086 | 87.836
0 | 0.493 | 0.00493 | -0.086 | 100.117
0.5 | 0.554 | 0.00497 | -0.087 | 111.52
1 | 0.615 | 0.00511 | -0.088 | 120.363
1.5 | 0.676 | 0.0053 | -0.089 | 127.414
2 | 0.736 | 0.00554 | -0.089 | 133.001
2.5 | 0.797 | 0.00574 | -0.09 | 138.85
3 | 0.858 | 0.00601 | -0.091 | 142.69
3.5 | 0.915 | 0.00632 | -0.092 | 144.716
4 | 0.975 | 0.00638 | -0.092 | 152.813
4.5 | 1.035 | 0.00687 | -0.093 | 150.692
5 | 1.093 | 0.00739 | -0.094 | 147.924
5.5 | 1.15 | 0.00817 | -0.095 | 140.704
6 | 1.205 | 0.00887 | -0.096 | 135.913
6.5 | 1.259 | 0.00963 | -0.096 | 130.671
7 | 1.31 | 0.01008 | -0.097 | 129.963
7.5 | 1.359 | 0.01083 | -0.098 | 125.445
8 | 1.405 | 0.01127 | -0.099 | 124.735
8.5 | 1.448 | 0.01131 | -0.099 | 128.058
9 | 1.488 | 0.01198 | -0.1 | 124.223
9.5 | 1.524 | 0.01253 | -0.101 | 121.578
10 | 1.549 | 0.01311 | -0.102 | 118.234
10.5 | 1.565 | 0.01349 | -0.102 | 116.04
11 | 1.573 | 0.01421 | -0.103 | 110.664
11.5 | 1.573 | 0.01494 | -0.104 | 105.254
12 | 1.531 | 0.01634 | -0.102 | 93.712
12.5 | 1.509 | 0.01755 | -0.102 | 85.978
13 | 1.48 | 0.01896 | -0.103 | 78.021
13.5 | 1.444 | 0.02051 | -0.103 | 70.403
14 | 1.403 | 0.02227 | -0.103 | 62.985
14.5 | 1.357 | 0.02405 | -0.104 | 56.418
15 | 1.306 | 0.02629 | -0.104 | 49.67
15.5 | 1.25 | 0.02924 | -0.104 | 42.75
16 | 1.193 | 0.03208 | -0.104 | 37.2

## 132. Re 16M Mach 0.10 (2)
BIGFOIL.COM POLAR EXPORT
GA 35-612
GA 35-612 |  |  |  | Cl Max: | 1.9105 | at alpha= | 19.5 | deg
XFOIL ncrit=9 |  |  |  | L/D Max: | 183.973 | at alpha= | 3 | deg
Re: | 16000000 |  |  | Cd Min: | 0.06538 | at alpha= | 20 | deg
Mach: | 0.1 |  |  | Cl=0 at alpha= | -3.9669 | deg
|  |  |  | @ Cl=0.1, Cd= | 0.0050227
|  |  |  | @ Cl=0.4, Cd= | 0.0045488
|  |  |  | @ Cl=0.6, Cd= | 0.0041737
alpha (deg) | Cl | Cd | Cm | Cl/Cd
-14.5 | -1.0803 | 0.0285 | -0.0892 | -37.9053
-14 | -1.0634 | 0.0248 | -0.0878 | -42.879
-13.5 | -1.0445 | 0.02019 | -0.0865 | -51.7335
-13 | -1.0065 | 0.01745 | -0.0856 | -57.6791
-12.5 | -0.963 | 0.01517 | -0.0849 | -63.4806
-12 | -0.9109 | 0.01416 | -0.0846 | -64.3291
-11.5 | -0.8592 | 0.01296 | -0.0843 | -66.2963
-11 | -0.8074 | 0.0116 | -0.084 | -69.6034
-9.5 | -0.6439 | 0.00857 | -0.0836 | -75.1342
-9 | -0.5879 | 0.00773 | -0.0835 | -76.0543
-8.5 | -0.5301 | 0.00741 | -0.0837 | -71.5385
-8 | -0.4721 | 0.00713 | -0.0839 | -66.2132
-7.5 | -0.4139 | 0.00687 | -0.0842 | -60.2475
-7 | -0.3556 | 0.00664 | -0.0845 | -53.5542
-6.5 | -0.2971 | 0.00641 | -0.0848 | -46.3495
-6 | -0.2386 | 0.00619 | -0.0852 | -38.546
-5.5 | -0.1801 | 0.00598 | -0.0856 | -30.1171
-5 | -0.1214 | 0.00577 | -0.086 | -21.0399
-4.5 | -0.0626 | 0.00556 | -0.0864 | -11.259
-4 | -0.0039 | 0.00534 | -0.0869 | -0.73034
-3.5 | 0.055 | 0.00516 | -0.0874 | 10.6589
-3 | 0.114 | 0.00498 | -0.0879 | 22.8916
-2.5 | 0.173 | 0.00488 | -0.0884 | 35.4508
-2 | 0.2319 | 0.00475 | -0.089 | 48.8211
-1.5 | 0.2909 | 0.00464 | -0.0896 | 62.694
-1 | 0.3497 | 0.0046 | -0.0902 | 76.0217
-0.5 | 0.4086 | 0.00454 | -0.0908 | 90
0 | 0.4673 | 0.00442 | -0.0914 | 105.724
0.5 | 0.5258 | 0.00432 | -0.0921 | 121.713
1 | 0.5842 | 0.00419 | -0.0928 | 139.4272
1.5 | 0.6422 | 0.00413 | -0.0934 | 155.4964
2 | 0.6999 | 0.0041 | -0.0941 | 170.7073
2.5 | 0.7576 | 0.00426 | -0.0947 | 177.8404
3 | 0.815 | 0.00443 | -0.0952 | 183.9729
3.5 | 0.8695 | 0.00494 | -0.0955 | 176.0121
4 | 0.9235 | 0.00543 | -0.0957 | 170.0737
4.5 | 0.9783 | 0.00575 | -0.0959 | 170.1391
5 | 1.0325 | 0.00611 | -0.0961 | 168.9853
5.5 | 1.086 | 0.00657 | -0.0961 | 165.2968
6 | 1.1379 | 0.00711 | -0.0958 | 160.0422
6.5 | 1.1889 | 0.00759 | -0.0953 | 156.6403
7 | 1.2411 | 0.00794 | -0.095 | 156.3098
7.5 | 1.2941 | 0.00835 | -0.0949 | 154.982
8 | 1.3457 | 0.00882 | -0.0947 | 152.5737
8.5 | 1.3959 | 0.00937 | -0.0942 | 148.9755
9 | 1.4452 | 0.0099 | -0.0936 | 145.9798
9.5 | 1.4932 | 0.01047 | -0.0927 | 142.617
10 | 1.5399 | 0.01103 | -0.0917 | 139.6102
10.5 | 1.5842 | 0.01165 | -0.0903 | 135.9828
11 | 1.6253 | 0.01231 | -0.0884 | 132.0309
11.5 | 1.6549 | 0.01308 | -0.0844 | 126.5214
12 | 1.6733 | 0.01398 | -0.0788 | 119.6924
12.5 | 1.6965 | 0.01516 | -0.0748 | 111.9063
13 | 1.7196 | 0.01663 | -0.0714 | 103.4035
13.5 | 1.7408 | 0.01843 | -0.0682 | 94.4547
14 | 1.7626 | 0.02038 | -0.0654 | 86.4868
14.5 | 1.7846 | 0.02245 | -0.063 | 79.4922
15 | 1.8055 | 0.02471 | -0.0608 | 73.0676
15.5 | 1.8246 | 0.0272 | -0.0587 | 67.0809
16 | 1.8413 | 0.02998 | -0.0568 | 61.4176
16.5 | 1.8569 | 0.03305 | -0.0551 | 56.1846
17 | 1.87 | 0.03647 | -0.0535 | 51.275
17.5 | 1.8763 | 0.04076 | -0.0521 | 46.0329
18 | 1.8893 | 0.0446 | -0.0513 | 42.361
18.5 | 1.9022 | 0.0486 | -0.0508 | 39.1399
19 | 1.9069 | 0.05363 | -0.0503 | 35.5566
19.5 | 1.9105 | 0.05904 | -0.0504 | 32.3594
20 | 1.9081 | 0.06538 | -0.0508 | 29.1848

## 133. Re 16M Mach 0.25 (1)
BIGFOIL.COM POLAR EXPORT
GA 35-612
GA 35-612 |  |  |  | Cl Max: | 1.554 | at alpha= | 10 | deg
JavaFoil+Calcfoil stall+Eppler ext transition |  |  |  | L/D Max: | 152.112 | at alpha= | 4 | deg
Re: | 16000000 |  |  | Cd Min: | 0.00494 | at alpha= | 0 | deg
Mach: | 0.25 |  |  | Cl=0 at alpha= | -4.069 | deg
|  |  |  | @ Cl=0.1, Cd= | 0.0052771
|  |  |  | @ Cl=0.4, Cd= | 0.005107
|  |  |  | @ Cl=0.6, Cd= | 0.0051241
alpha (deg) | Cl | Cd | Cm | Cl/Cd
-14 | -0.058 | 0.09028 | -0.038 | -0.64
-13.5 | -0.055 | 0.08493 | -0.038 | -0.647
-13 | -0.118 | 0.08048 | -0.039 | -1.461
-12.5 | -0.166 | 0.07624 | -0.039 | -2.172
-12 | -0.202 | 0.07129 | -0.04 | -2.83
-11.5 | -0.232 | 0.06613 | -0.042 | -3.507
-11 | -0.257 | 0.0616 | -0.043 | -4.168
-10.5 | -0.28 | 0.05197 | -0.049 | -5.381
-10 | -0.309 | 0.03103 | -0.061 | -9.97
-9.5 | -0.355 | 0.00841 | -0.074 | -42.175
-9 | -0.359 | 0.00734 | -0.075 | -48.955
-8.5 | -0.353 | 0.00697 | -0.076 | -50.642
-8 | -0.338 | 0.00623 | -0.077 | -54.255
-7.5 | -0.315 | 0.00595 | -0.078 | -52.95
-7 | -0.285 | 0.00618 | -0.078 | -46.121
-6.5 | -0.248 | 0.00611 | -0.079 | -40.574
-6 | -0.205 | 0.00592 | -0.08 | -34.676
-5.5 | -0.157 | 0.0057 | -0.08 | -27.597
-5 | -0.105 | 0.00562 | -0.081 | -18.733
-4.5 | -0.05 | 0.00553 | -0.082 | -9.037
-4 | 0.008 | 0.00543 | -0.083 | 1.457
-3.5 | 0.068 | 0.00534 | -0.083 | 12.684
-3 | 0.129 | 0.00522 | -0.084 | 24.698
-2.5 | 0.191 | 0.00522 | -0.085 | 36.543
-2 | 0.253 | 0.00526 | -0.086 | 48.096
-1.5 | 0.316 | 0.00513 | -0.086 | 61.617
-1 | 0.378 | 0.0051 | -0.087 | 74.173
-0.5 | 0.441 | 0.00512 | -0.088 | 86.248
0 | 0.507 | 0.00494 | -0.089 | 102.572
0.5 | 0.569 | 0.00507 | -0.09 | 112.412
1 | 0.632 | 0.00518 | -0.09 | 121.973
1.5 | 0.694 | 0.00539 | -0.091 | 128.921
2 | 0.757 | 0.00563 | -0.092 | 134.443
2.5 | 0.819 | 0.00585 | -0.093 | 140.002
3 | 0.882 | 0.00618 | -0.093 | 142.567
3.5 | 0.94 | 0.00647 | -0.094 | 145.316
4 | 1.001 | 0.00658 | -0.095 | 152.112
4.5 | 1.063 | 0.00712 | -0.096 | 149.341
5 | 1.123 | 0.00769 | -0.097 | 145.982
5.5 | 1.181 | 0.00849 | -0.097 | 139.02
6 | 1.237 | 0.00924 | -0.098 | 133.882
6.5 | 1.291 | 0.01006 | -0.099 | 128.304
7 | 1.342 | 0.01055 | -0.1 | 127.186
7.5 | 1.39 | 0.01138 | -0.101 | 122.136
8 | 1.434 | 0.01156 | -0.101 | 123.997
8.5 | 1.474 | 0.0121 | -0.102 | 121.82
9 | 1.509 | 0.01274 | -0.103 | 118.406
9.5 | 1.539 | 0.01336 | -0.104 | 115.133
10 | 1.554 | 0.01407 | -0.104 | 110.424
10.5 | 1.554 | 0.01457 | -0.105 | 106.678
11 | 1.509 | 0.016 | -0.103 | 94.267
11.5 | 1.478 | 0.0172 | -0.104 | 85.948
12 | 1.433 | 0.01889 | -0.104 | 75.856
12.5 | 1.376 | 0.02066 | -0.104 | 66.599
13 | 1.305 | 0.02282 | -0.104 | 57.173
13.5 | 1.224 | 0.02479 | -0.105 | 49.373
14 | 1.13 | 0.02779 | -0.105 | 40.683
14.5 | 1.028 | 0.03112 | -0.104 | 33.049
15 | 0.918 | 0.03548 | -0.104 | 25.88

## 134. Re 16M Mach 0.25 (2)
BIGFOIL.COM POLAR EXPORT
GA 35-612
GA 35-612 |  |  |  | Cl Max: | 1.8631 | at alpha= | 18 | deg
XFOIL ncrit=9 |  |  |  | L/D Max: | 191.886 | at alpha= | 3 | deg
Re: | 16000000 |  |  | Cd Min: | 0.09279 | at alpha= | 20 | deg
Mach: | 0.25 |  |  | Cl=0 at alpha= | -3.9561 | deg
|  |  |  | @ Cl=0.1, Cd= | 0.0050713
|  |  |  | @ Cl=0.4, Cd= | 0.0045826
|  |  |  | @ Cl=0.6, Cd= | 0.0042103
alpha (deg) | Cl | Cd | Cm | Cl/Cd
-12 | -0.4677 | 0.08773 | -0.0541 | -5.3311
-11.5 | -0.5172 | 0.07176 | -0.0647 | -7.2074
-11 | -0.5773 | 0.05523 | -0.0769 | -10.4527
-10.5 | -0.7593 | 0.02035 | -0.0939 | -37.312
-10 | -0.7297 | 0.01406 | -0.093 | -51.899
-9.5 | -0.6777 | 0.01141 | -0.092 | -59.3953
-9 | -0.6206 | 0.00965 | -0.0911 | -64.3109
-8.5 | -0.5611 | 0.00846 | -0.0904 | -66.3239
-8 | -0.4997 | 0.00772 | -0.0898 | -64.728
-7.5 | -0.4377 | 0.00728 | -0.0895 | -60.1236
-7 | -0.3756 | 0.00694 | -0.0893 | -54.121
-6.5 | -0.3135 | 0.00665 | -0.0892 | -47.1429
-6 | -0.2516 | 0.0064 | -0.0892 | -39.3125
-5.5 | -0.1899 | 0.00615 | -0.0893 | -30.878
-5 | -0.1282 | 0.00591 | -0.0895 | -21.692
-4.5 | -0.0667 | 0.00568 | -0.0897 | -11.743
-4 | -0.0054 | 0.00543 | -0.09 | -0.99448
-3.5 | 0.0561 | 0.0052 | -0.0904 | 10.7885
-3 | 0.1175 | 0.00502 | -0.0908 | 23.4064
-2.5 | 0.1787 | 0.00491 | -0.0913 | 36.3951
-2 | 0.2399 | 0.00479 | -0.0918 | 50.0835
-1.5 | 0.301 | 0.00465 | -0.0924 | 64.7312
-1 | 0.362 | 0.00462 | -0.093 | 78.355
-0.5 | 0.423 | 0.00456 | -0.0936 | 92.7632
0 | 0.4838 | 0.00444 | -0.0942 | 108.964
0.5 | 0.5444 | 0.00433 | -0.0949 | 125.7275
1 | 0.6048 | 0.0042 | -0.0956 | 144
1.5 | 0.665 | 0.00411 | -0.0964 | 161.8005
2 | 0.7247 | 0.0041 | -0.097 | 176.7561
2.5 | 0.7845 | 0.00427 | -0.0976 | 183.7237
3 | 0.8443 | 0.0044 | -0.0982 | 191.8864
3.5 | 0.9011 | 0.00489 | -0.0984 | 184.274
4 | 0.9566 | 0.00545 | -0.0985 | 175.5229
4.5 | 1.0128 | 0.00586 | -0.0985 | 172.8328
5 | 1.0689 | 0.00624 | -0.0985 | 171.2981
5.5 | 1.124 | 0.00674 | -0.0983 | 166.7656
6 | 1.1769 | 0.00737 | -0.0977 | 159.6879
6.5 | 1.2295 | 0.00786 | -0.0968 | 156.4249
7 | 1.2832 | 0.0083 | -0.0962 | 154.6024
7.5 | 1.3377 | 0.00876 | -0.0957 | 152.7055
8 | 1.3904 | 0.00931 | -0.0948 | 149.3448
8.5 | 1.4413 | 0.00991 | -0.0937 | 145.439
9 | 1.4902 | 0.01055 | -0.0922 | 141.2512
9.5 | 1.5377 | 0.01118 | -0.0904 | 137.5403
10 | 1.5805 | 0.01191 | -0.0879 | 132.7036
10.5 | 1.6085 | 0.01268 | -0.0826 | 126.8533
11 | 1.6267 | 0.01385 | -0.0765 | 117.4513
11.5 | 1.6527 | 0.01522 | -0.0724 | 108.5874
12 | 1.6792 | 0.01685 | -0.0689 | 99.6558
12.5 | 1.7026 | 0.01887 | -0.0654 | 90.2279
13 | 1.7258 | 0.02109 | -0.0623 | 81.8303
13.5 | 1.7473 | 0.02358 | -0.0593 | 74.1009
14 | 1.7682 | 0.02623 | -0.0567 | 67.4114
14.5 | 1.788 | 0.02911 | -0.0542 | 61.4222
15 | 1.8046 | 0.03238 | -0.0519 | 55.7319
15.5 | 1.8197 | 0.03603 | -0.0499 | 50.5051
16 | 1.8327 | 0.04008 | -0.0481 | 45.726
16.5 | 1.8464 | 0.04427 | -0.0468 | 41.7077
17 | 1.8537 | 0.04933 | -0.0458 | 37.5775
17.5 | 1.8578 | 0.05494 | -0.0451 | 33.8151
18 | 1.8631 | 0.06072 | -0.0449 | 30.6835
18.5 | 1.8619 | 0.06755 | -0.0454 | 27.5633
19 | 1.8623 | 0.07447 | -0.0462 | 25.0074
19.5 | 1.852 | 0.0831 | -0.0481 | 22.2864
20 | 1.8368 | 0.09279 | -0.0509 | 19.7952

## 135. Re 16M Mach 0.50 (1)
BIGFOIL.COM POLAR EXPORT
GA 35-612
GA 35-612 |  |  |  | Cl Max: | 1.46 | at alpha= | 7 | deg
JavaFoil+Calcfoil stall+Eppler ext transition |  |  |  | L/D Max: | 151.252 | at alpha= | 3.5 | deg
Re: | 16000000 |  |  | Cd Min: | 0.00529 | at alpha= | 0 | deg
Mach: | 0.5 |  |  | Cl=0 at alpha= | -4.0714 | deg
|  |  |  | @ Cl=0.1, Cd= | 0.0057343
|  |  |  | @ Cl=0.4, Cd= | 0.00536
|  |  |  | @ Cl=0.6, Cd= | 0.0053089
alpha (deg) | Cl | Cd | Cm | Cl/Cd
-20 | -0.866 | 0.17553 | -0.042 | -4.931
-19.5 | -0.839 | 0.17164 | -0.042 | -4.89
-19 | -0.816 | 0.14252 | -0.044 | -5.725
-18.5 | -0.79 | 0.13434 | -0.045 | -5.884
-18 | -0.764 | 0.12772 | -0.045 | -5.981
-17.5 | -0.736 | 0.1231 | -0.045 | -5.982
-17 | -0.709 | 0.11921 | -0.044 | -5.945
-16.5 | -0.679 | 0.1244 | -0.042 | -5.458
-16 | -0.654 | 0.11124 | -0.044 | -5.878
-15.5 | -0.626 | 0.10745 | -0.043 | -5.826
-15 | -0.598 | 0.10391 | -0.042 | -5.76
-14.5 | -0.572 | 0.09926 | -0.042 | -5.759
-14 | -0.545 | 0.09469 | -0.042 | -5.752
-13.5 | -0.518 | 0.09113 | -0.043 | -5.682
-13 | -0.491 | 0.08986 | -0.043 | -5.464
-12.5 | -0.464 | 0.08359 | -0.044 | -5.551
-12 | -0.437 | 0.07707 | -0.044 | -5.671
-11.5 | -0.411 | 0.06991 | -0.046 | -5.879
-11 | -0.385 | 0.0641 | -0.049 | -6.005
-10.5 | -0.36 | 0.05747 | -0.052 | -6.258
-10 | -0.337 | 0.04832 | -0.058 | -6.972
-9.5 | -0.357 | 0.01029 | -0.081 | -34.722
-9 | -0.33 | 0.00843 | -0.083 | -39.159
-8.5 | -0.244 | 0.05345 | -0.041 | -4.571
-8 | -0.218 | 0.04764 | -0.047 | -4.578
-7.5 | -0.229 | 0.00838 | -0.085 | -27.38
-7 | -0.164 | 0.04156 | -0.051 | -3.935
-6.5 | -0.165 | 0.00687 | -0.088 | -24.079
-6 | -0.131 | 0.00713 | -0.089 | -18.387
-5.5 | -0.098 | 0.00628 | -0.09 | -15.545
-5 | -0.064 | 0.00605 | -0.091 | -10.514
-4.5 | -0.048 | 0.00594 | -0.092 | -8.004
-4 | 0.008 | 0.0058 | -0.092 | 1.416
-3.5 | 0.073 | 0.00577 | -0.093 | 12.647
-3 | 0.141 | 0.00568 | -0.094 | 24.878
-2.5 | 0.211 | 0.00548 | -0.095 | 38.546
-2 | 0.282 | 0.00544 | -0.096 | 51.814
-1.5 | 0.352 | 0.00536 | -0.097 | 65.672
-1 | 0.423 | 0.00536 | -0.097 | 78.855
-0.5 | 0.493 | 0.00538 | -0.098 | 91.714
0 | 0.567 | 0.00529 | -0.099 | 107.076
0.5 | 0.637 | 0.00533 | -0.1 | 119.493
1 | 0.706 | 0.00553 | -0.101 | 127.707
1.5 | 0.776 | 0.00582 | -0.102 | 133.432
2 | 0.846 | 0.00611 | -0.103 | 138.575
2.5 | 0.916 | 0.00642 | -0.104 | 142.585
3 | 0.986 | 0.00688 | -0.104 | 143.156
3.5 | 1.049 | 0.00693 | -0.105 | 151.252
4 | 1.117 | 0.00796 | -0.106 | 140.296
4.5 | 1.185 | 0.00825 | -0.107 | 143.744
5 | 1.251 | 0.0091 | -0.108 | 137.48
5.5 | 1.312 | 0.0099 | -0.109 | 132.604
6 | 1.369 | 0.01114 | -0.11 | 122.872
6.5 | 1.419 | 0.01234 | -0.111 | 115.014
7 | 1.46 | 0.0136 | -0.112 | 107.338
7.5 | 1.453 | 0.01488 | -0.11 | 97.657
8 | 1.45 | 0.01575 | -0.11 | 92.046
8.5 | 1.401 | 0.0173 | -0.111 | 80.977
9 | 1.199 | 0.01869 | -0.111 | 64.14
9.5 | 0.902 | 0.02101 | -0.111 | 42.919
10 | 0.932 | 0.02189 | -0.112 | 42.605
10.5 | 0.962 | 0.02359 | -0.112 | 40.791
11 | 0.987 | 0.02745 | -0.112 | 35.963
11.5 | 1.017 | 0.02879 | -0.112 | 35.321
12 | 1.042 | 0.03261 | -0.112 | 31.964

## 136. Re 16M Mach 0.50 (2)
BIGFOIL.COM POLAR EXPORT
GA 35-612
GA 35-612 |  |  |  | Cl Max: | 1.6505 | at alpha= | 11 | deg
XFOIL ncrit=9 |  |  |  | L/D Max: | 222.548 | at alpha= | 3.5 | deg
Re: | 16000000 |  |  | Cd Min: | 0.15181 | at alpha= | 16 | deg
Mach: | 0.5 |  |  | Cl=0 at alpha= | -3.9019 | deg
|  |  |  | @ Cl=0.1, Cd= | 0.0053925
|  |  |  | @ Cl=0.4, Cd= | 0.0047084
|  |  |  | @ Cl=0.6, Cd= | 0.0044842
alpha (deg) | Cl | Cd | Cm | Cl/Cd
-10.5 | -0.2356 | 0.10809 | -0.0519 | -2.1797
-10 | -0.2201 | 0.10067 | -0.0561 | -2.1864
-9.5 | -0.195 | 0.0957 | -0.0594 | -2.0376
-9 | -0.1791 | 0.08901 | -0.0631 | -2.0121
-8.5 | -0.1662 | 0.08196 | -0.067 | -2.0278
-8 | -0.1645 | 0.07339 | -0.0715 | -2.2414
-7.5 | -0.1647 | 0.06536 | -0.0759 | -2.5199
-7 | -0.1663 | 0.05817 | -0.0796 | -2.8589
-6.5 | -0.1826 | 0.04973 | -0.0866 | -3.6718
-6 | -0.1784 | 0.03776 | -0.0991 | -4.7246
-5.5 | -0.163 | 0.02683 | -0.1046 | -6.0753
-5 | -0.1381 | 0.01471 | -0.1066 | -9.3882
-4.5 | -0.087 | 0.00729 | -0.106 | -11.9342
-4 | -0.0144 | 0.00611 | -0.1051 | -2.3568
-3.5 | 0.059 | 0.00555 | -0.1045 | 10.6306
-3 | 0.1319 | 0.00527 | -0.1043 | 25.0285
-2.5 | 0.2044 | 0.00505 | -0.1043 | 40.4752
-2 | 0.2762 | 0.00491 | -0.1046 | 56.2525
-1.5 | 0.3473 | 0.00479 | -0.105 | 72.5052
-1 | 0.4183 | 0.00468 | -0.1056 | 89.3803
-0.5 | 0.4888 | 0.00463 | -0.1062 | 105.5724
0 | 0.5592 | 0.00456 | -0.107 | 122.6316
0.5 | 0.6292 | 0.00443 | -0.1077 | 142.0316
1 | 0.6992 | 0.00428 | -0.1086 | 163.3645
1.5 | 0.7691 | 0.00417 | -0.1094 | 184.4365
2 | 0.8391 | 0.00412 | -0.1102 | 203.665
2.5 | 0.9085 | 0.00433 | -0.1107 | 209.8152
3 | 0.9785 | 0.00448 | -0.1112 | 218.4152
3.5 | 1.0482 | 0.00471 | -0.1115 | 222.5478
4 | 1.1091 | 0.00561 | -0.1107 | 197.7005
5 | 1.2325 | 0.00696 | -0.1084 | 177.0833
5.5 | 1.2912 | 0.00775 | -0.1064 | 166.6065
6 | 1.3431 | 0.00872 | -0.1031 | 154.0252
7 | 1.4447 | 0.01028 | -0.0952 | 140.535
7.5 | 1.4671 | 0.01137 | -0.0868 | 129.0325
8 | 1.4954 | 0.0131 | -0.0808 | 114.1527
8.5 | 1.5249 | 0.0153 | -0.0756 | 99.6667
9 | 1.557 | 0.01769 | -0.071 | 88.0158
9.5 | 1.5892 | 0.02026 | -0.0666 | 78.4403
10 | 1.6194 | 0.02312 | -0.0622 | 70.0433
10.5 | 1.6431 | 0.02654 | -0.0575 | 61.9103
11 | 1.6505 | 0.03122 | -0.0525 | 52.8668
11.5 | 1.6398 | 0.03768 | -0.0477 | 43.5191
12 | 1.6104 | 0.0461 | -0.044 | 34.9328
12.5 | 1.5816 | 0.05531 | -0.0421 | 28.5952
13 | 1.5546 | 0.06529 | -0.0419 | 23.8107
13.5 | 1.5199 | 0.07715 | -0.044 | 19.7006
14 | 1.4836 | 0.09042 | -0.0483 | 16.4079
14.5 | 1.4479 | 0.10479 | -0.0547 | 13.8172
15 | 1.412 | 0.12026 | -0.063 | 11.7412
15.5 | 1.3805 | 0.13607 | -0.0726 | 10.1455
16 | 1.3543 | 0.15181 | -0.0829 | 8.921

## 137. Re 18M Mach 0.00 (1)
BIGFOIL.COM POLAR EXPORT
GA 35-612
GA 35-612 |  |  |  | Cl Max: | 1.578 | at alpha= | 11.5 | deg
JavaFoil+Calcfoil stall+Eppler ext transition |  |  |  | L/D Max: | 150.619 | at alpha= | 4 | deg
Re: | 18000000 |  |  | Cd Min: | 0.00496 | at alpha= | -1.5 | deg
Mach: | 0 |  |  | Cl=0 at alpha= | -4.0702 | deg
|  |  |  | @ Cl=0.1, Cd= | 0.0051924
|  |  |  | @ Cl=0.4, Cd= | 0.0049945
|  |  |  | @ Cl=0.6, Cd= | 0.0051705
alpha (deg) | Cl | Cd | Cm | Cl/Cd
-15.5 | -0.36 | 0.09744 | -0.038 | -3.691
-15 | -0.37 | 0.09033 | -0.04 | -4.096
-14.5 | -0.379 | 0.08647 | -0.04 | -4.378
-14 | -0.387 | 0.08092 | -0.041 | -4.784
-13.5 | -0.395 | 0.07537 | -0.042 | -5.236
-13 | -0.401 | 0.0697 | -0.044 | -5.757
-12.5 | -0.407 | 0.0628 | -0.047 | -6.485
-12 | -0.435 | 0.03278 | -0.059 | -13.277
-11.5 | -0.432 | 0.03283 | -0.058 | -13.155
-11 | -0.46 | 0.01346 | -0.067 | -34.192
-10.5 | -0.463 | 0.00959 | -0.069 | -48.29
-10 | -0.461 | 0.00734 | -0.072 | -62.801
-9.5 | -0.445 | 0.00673 | -0.072 | -66.115
-9 | -0.424 | 0.00654 | -0.073 | -64.833
-8.5 | -0.399 | 0.00626 | -0.074 | -63.744
-8 | -0.369 | 0.006 | -0.074 | -61.482
-7.5 | -0.334 | 0.00571 | -0.075 | -58.55
-7 | -0.296 | 0.00596 | -0.076 | -49.616
-6.5 | -0.253 | 0.00573 | -0.077 | -44.122
-6 | -0.206 | 0.00564 | -0.077 | -36.547
-5.5 | -0.156 | 0.00561 | -0.078 | -27.908
-5 | -0.104 | 0.00534 | -0.079 | -19.469
-4.5 | -0.049 | 0.00541 | -0.079 | -9.058
-4 | 0.008 | 0.00511 | -0.08 | 1.511
-3.5 | 0.066 | 0.00525 | -0.081 | 12.561
-3 | 0.125 | 0.00515 | -0.082 | 24.311
-2.5 | 0.185 | 0.00513 | -0.082 | 36.076
-2 | 0.245 | 0.00512 | -0.083 | 47.922
-1.5 | 0.306 | 0.00496 | -0.084 | 61.643
-1 | 0.367 | 0.005 | -0.084 | 73.256
-0.5 | 0.427 | 0.00499 | -0.085 | 85.582
0 | 0.491 | 0.00503 | -0.086 | 97.604
0.5 | 0.551 | 0.00505 | -0.087 | 109.226
1 | 0.612 | 0.0052 | -0.087 | 117.706
1.5 | 0.672 | 0.00536 | -0.088 | 125.522
2 | 0.733 | 0.0055 | -0.089 | 133.283
2.5 | 0.793 | 0.00557 | -0.09 | 142.324
3 | 0.854 | 0.00598 | -0.09 | 142.631
3.5 | 0.91 | 0.00636 | -0.091 | 143.02
4 | 0.97 | 0.00644 | -0.092 | 150.619
4.5 | 1.03 | 0.00694 | -0.093 | 148.314
5 | 1.088 | 0.00739 | -0.094 | 147.173
5.5 | 1.145 | 0.00808 | -0.094 | 141.668
6 | 1.2 | 0.00878 | -0.095 | 136.602
6.5 | 1.253 | 0.00939 | -0.096 | 133.461
7 | 1.304 | 0.00979 | -0.097 | 133.201
7.5 | 1.353 | 0.01028 | -0.097 | 131.611
8 | 1.4 | 0.01095 | -0.098 | 127.837
8.5 | 1.443 | 0.01112 | -0.099 | 129.821
9 | 1.483 | 0.01148 | -0.1 | 129.193
9.5 | 1.52 | 0.01215 | -0.1 | 125.141
10 | 1.547 | 0.0127 | -0.101 | 121.798
10.5 | 1.565 | 0.01325 | -0.102 | 118.144
11 | 1.575 | 0.0137 | -0.103 | 114.983
11.5 | 1.578 | 0.01441 | -0.103 | 109.533
12 | 1.574 | 0.01508 | -0.104 | 104.352
12.5 | 1.527 | 0.01673 | -0.102 | 91.321
13 | 1.503 | 0.01807 | -0.103 | 83.162
13.5 | 1.472 | 0.01945 | -0.103 | 75.696
14 | 1.436 | 0.02103 | -0.103 | 68.298
14.5 | 1.396 | 0.02264 | -0.103 | 61.666
15 | 1.351 | 0.02489 | -0.104 | 54.269
15.5 | 1.303 | 0.02709 | -0.104 | 48.078
16 | 1.252 | 0.02964 | -0.104 | 42.241
16.5 | 1.2 | 0.03247 | -0.104 | 36.956

## 138. Re 18M Mach 0.00 (2)
BIGFOIL.COM POLAR EXPORT
GA 35-612
GA 35-612 |  |  |  | Cl Max: | 1.9333 | at alpha= | 20 | deg
XFOIL ncrit=9 |  |  |  | L/D Max: | 175.841 | at alpha= | 2.5 | deg
Re: | 18000000 |  |  | Cd Min: | 0.05915 | at alpha= | 20 | deg
Mach: | 0 |  |  | Cl=0 at alpha= | -3.9684 | deg
|  |  |  | @ Cl=0.1, Cd= | 0.0049289
|  |  |  | @ Cl=0.4, Cd= | 0.004502
|  |  |  | @ Cl=0.6, Cd= | 0.0042129
alpha (deg) | Cl | Cd | Cm | Cl/Cd
-17.5 | -1.2557 | 0.03389 | -0.0929 | -37.0522
-17 | -1.3169 | 0.02731 | -0.09 | -48.2204
-16.5 | -1.3029 | 0.02468 | -0.0877 | -52.7917
-16 | -1.2829 | 0.02165 | -0.0858 | -59.2564
-15.5 | -1.2461 | 0.01981 | -0.0847 | -62.9026
-15 | -1.2067 | 0.01797 | -0.0838 | -67.1508
-14.5 | -1.1645 | 0.01619 | -0.0831 | -71.9271
-14 | -1.1169 | 0.01499 | -0.0826 | -74.5097
-13.5 | -1.0682 | 0.01381 | -0.0823 | -77.3497
-13 | -1.0164 | 0.01304 | -0.0821 | -77.9448
-12.5 | -0.9643 | 0.01221 | -0.082 | -78.9762
-12 | -0.9112 | 0.01146 | -0.0819 | -79.5113
-11.5 | -0.8581 | 0.01062 | -0.0818 | -80.8004
-9.5 | -0.639 | 0.00779 | -0.0821 | -82.0282
-9 | -0.5823 | 0.00742 | -0.0823 | -78.4771
-8.5 | -0.5252 | 0.00714 | -0.0826 | -73.5574
-8 | -0.4678 | 0.00688 | -0.0829 | -67.9942
-7.5 | -0.4103 | 0.00664 | -0.0833 | -61.7922
-7 | -0.3525 | 0.00641 | -0.0837 | -54.9922
-6.5 | -0.2946 | 0.0062 | -0.0841 | -47.5161
-6 | -0.2367 | 0.006 | -0.0845 | -39.45
-5.5 | -0.1786 | 0.00579 | -0.0849 | -30.8463
-5 | -0.1203 | 0.00559 | -0.0854 | -21.5206
-4.5 | -0.0621 | 0.00542 | -0.0859 | -11.4576
-4 | -0.0037 | 0.00525 | -0.0863 | -0.70476
-3.5 | 0.0548 | 0.00506 | -0.0869 | 10.83
-3 | 0.1134 | 0.00489 | -0.0874 | 23.1902
-2.5 | 0.1719 | 0.0048 | -0.0879 | 35.8125
-2 | 0.2305 | 0.00466 | -0.0885 | 49.4635
-1.5 | 0.289 | 0.00458 | -0.0891 | 63.1004
-1 | 0.3476 | 0.00452 | -0.0897 | 76.9027
-0.5 | 0.406 | 0.0045 | -0.0903 | 90.2222
0 | 0.4643 | 0.00439 | -0.0909 | 105.7631
0.5 | 0.5225 | 0.00428 | -0.0916 | 122.0794
1 | 0.5803 | 0.00423 | -0.0922 | 137.1868
1.5 | 0.6379 | 0.00418 | -0.0929 | 152.6077
2 | 0.6953 | 0.00413 | -0.0936 | 168.3535
2.5 | 0.7526 | 0.00428 | -0.0941 | 175.8411
3.5 | 0.863 | 0.00511 | -0.0948 | 168.8845
4 | 0.9173 | 0.00553 | -0.0951 | 165.877
4.5 | 0.9721 | 0.00582 | -0.0954 | 167.0275
5 | 1.0262 | 0.00615 | -0.0956 | 166.8618
5.5 | 1.0793 | 0.00657 | -0.0957 | 164.277
6 | 1.1316 | 0.00707 | -0.0956 | 160.0566
6.5 | 1.1839 | 0.00748 | -0.0955 | 158.2754
7 | 1.2345 | 0.00783 | -0.095 | 157.6628
7.5 | 1.2875 | 0.00815 | -0.095 | 157.9755
8 | 1.3389 | 0.00862 | -0.0948 | 155.3248
8.5 | 1.3894 | 0.00911 | -0.0945 | 152.5137
9 | 1.439 | 0.00961 | -0.0941 | 149.7399
9.5 | 1.4874 | 0.01014 | -0.0934 | 146.6864
10 | 1.5346 | 0.01068 | -0.0927 | 143.6891
10.5 | 1.5801 | 0.01124 | -0.0916 | 140.5783
11 | 1.6227 | 0.01188 | -0.0902 | 136.5909
11.5 | 1.6617 | 0.01257 | -0.0881 | 132.1957
12 | 1.6872 | 0.01325 | -0.0835 | 127.3358
12.5 | 1.7059 | 0.01422 | -0.0783 | 119.9648
13 | 1.7274 | 0.01551 | -0.0744 | 111.3733
13.5 | 1.7485 | 0.01708 | -0.071 | 102.3712
14 | 1.7704 | 0.01883 | -0.0681 | 94.0202
14.5 | 1.7937 | 0.02064 | -0.0657 | 86.9041
15 | 1.8157 | 0.02264 | -0.0634 | 80.1988
15.5 | 1.8352 | 0.02494 | -0.0613 | 73.5846
16 | 1.8535 | 0.02743 | -0.0593 | 67.572
16.5 | 1.8703 | 0.03013 | -0.0575 | 62.0743
17 | 1.8827 | 0.03339 | -0.0557 | 56.3851
17.5 | 1.8901 | 0.03728 | -0.054 | 50.7001
18 | 1.905 | 0.04068 | -0.0531 | 46.8289
18.5 | 1.9191 | 0.04431 | -0.0524 | 43.3108
19 | 1.9233 | 0.0491 | -0.0518 | 39.1711
19.5 | 1.93 | 0.05383 | -0.0515 | 35.8536
20 | 1.9333 | 0.05915 | -0.0516 | 32.6847

## 139. Re 18M Mach 0.10 (1)
BIGFOIL.COM POLAR EXPORT
GA 35-612
GA 35-612 |  |  |  | Cl Max: | 1.573 | at alpha= | 11 | deg
JavaFoil+Calcfoil stall+Eppler ext transition |  |  |  | L/D Max: | 150.867 | at alpha= | 4 | deg
Re: | 18000000 |  |  | Cd Min: | 0.005 | at alpha= | -1.5 | deg
Mach: | 0.1 |  |  | Cl=0 at alpha= | -4.0702 | deg
|  |  |  | @ Cl=0.1, Cd= | 0.0052243
|  |  |  | @ Cl=0.4, Cd= | 0.0050095
|  |  |  | @ Cl=0.6, Cd= | 0.0051756
alpha (deg) | Cl | Cd | Cm | Cl/Cd
-15.5 | -0.322 | 0.09858 | -0.038 | -3.267
-15 | -0.334 | 0.09221 | -0.039 | -3.627
-14.5 | -0.345 | 0.08815 | -0.039 | -3.919
-14 | -0.356 | 0.0829 | -0.04 | -4.295
-13.5 | -0.366 | 0.07772 | -0.041 | -4.707
-13 | -0.375 | 0.07208 | -0.043 | -5.198
-12.5 | -0.382 | 0.06647 | -0.045 | -5.752
-12 | -0.4 | 0.0465 | -0.054 | -8.607
-11.5 | -0.399 | 0.04728 | -0.053 | -8.431
-11 | -0.421 | 0.02555 | -0.062 | -16.474
-10.5 | -0.455 | 0.00833 | -0.071 | -54.676
-10 | -0.449 | 0.00749 | -0.072 | -59.967
-9.5 | -0.436 | 0.00686 | -0.073 | -63.618
-9 | -0.418 | 0.0066 | -0.073 | -63.321
-8.5 | -0.394 | 0.00631 | -0.074 | -62.469
-8 | -0.366 | 0.00605 | -0.075 | -60.488
-7.5 | -0.332 | 0.00575 | -0.076 | -57.812
-7 | -0.295 | 0.00597 | -0.076 | -49.318
-6.5 | -0.252 | 0.00578 | -0.077 | -43.676
-6 | -0.206 | 0.00567 | -0.078 | -36.345
-5.5 | -0.157 | 0.00558 | -0.078 | -28.077
-5 | -0.104 | 0.00533 | -0.079 | -19.559
-4.5 | -0.049 | 0.00544 | -0.08 | -9.043
-4 | 0.008 | 0.00507 | -0.08 | 1.53
-3.5 | 0.066 | 0.00523 | -0.081 | 12.661
-3 | 0.126 | 0.00522 | -0.082 | 24.092
-2.5 | 0.186 | 0.00509 | -0.083 | 36.547
-2 | 0.247 | 0.00508 | -0.083 | 48.595
-1.5 | 0.307 | 0.005 | -0.084 | 61.526
-1 | 0.368 | 0.00502 | -0.085 | 73.331
-0.5 | 0.429 | 0.005 | -0.086 | 85.819
0 | 0.493 | 0.00504 | -0.086 | 97.84
0.5 | 0.554 | 0.00507 | -0.087 | 109.396
1 | 0.615 | 0.00521 | -0.088 | 118.085
1.5 | 0.676 | 0.00538 | -0.089 | 125.567
2 | 0.736 | 0.00551 | -0.089 | 133.597
2.5 | 0.797 | 0.00556 | -0.09 | 143.382
3 | 0.858 | 0.00606 | -0.091 | 141.661
3.5 | 0.915 | 0.00641 | -0.092 | 142.677
4 | 0.975 | 0.00646 | -0.092 | 150.867
4.5 | 1.035 | 0.00693 | -0.093 | 149.232
5 | 1.093 | 0.00736 | -0.094 | 148.467
5.5 | 1.15 | 0.00815 | -0.095 | 141.14
6 | 1.205 | 0.00876 | -0.096 | 137.659
6.5 | 1.259 | 0.00947 | -0.096 | 132.941
7 | 1.31 | 0.00991 | -0.097 | 132.149
7.5 | 1.359 | 0.01064 | -0.098 | 127.735
8 | 1.405 | 0.01108 | -0.099 | 126.861
8.5 | 1.448 | 0.01124 | -0.099 | 128.878
9 | 1.488 | 0.01162 | -0.1 | 128.048
9.5 | 1.524 | 0.01229 | -0.101 | 123.965
10 | 1.549 | 0.01284 | -0.102 | 120.631
10.5 | 1.565 | 0.01344 | -0.102 | 116.433
11 | 1.573 | 0.01394 | -0.103 | 112.86
11.5 | 1.573 | 0.01464 | -0.104 | 107.457
12 | 1.533 | 0.01595 | -0.102 | 96.154
12.5 | 1.512 | 0.01714 | -0.103 | 88.178
13 | 1.482 | 0.01849 | -0.103 | 80.178
13.5 | 1.446 | 0.02009 | -0.103 | 71.972
14 | 1.405 | 0.02173 | -0.103 | 64.647
14.5 | 1.358 | 0.02347 | -0.104 | 57.877
15 | 1.307 | 0.02569 | -0.104 | 50.887
15.5 | 1.252 | 0.0284 | -0.104 | 44.086
16 | 1.195 | 0.03121 | -0.104 | 38.302

## 140. Re 18M Mach 0.10 (2)
BIGFOIL.COM POLAR EXPORT
GA 35-612
GA 35-612 |  |  |  | Cl Max: | 1.9261 | at alpha= | 20 | deg
XFOIL ncrit=9 |  |  |  | L/D Max: | 181.425 | at alpha= | 3 | deg
Re: | 18000000 |  |  | Cd Min: | 0.06305 | at alpha= | 20 | deg
Mach: | 0.1 |  |  | Cl=0 at alpha= | -3.9669 | deg
|  |  |  | @ Cl=0.1, Cd= | 0.004938
|  |  |  | @ Cl=0.4, Cd= | 0.0045043
|  |  |  | @ Cl=0.6, Cd= | 0.0042135
alpha (deg) | Cl | Cd | Cm | Cl/Cd
-15.5 | -1.0792 | 0.03447 | -0.0934 | -31.3084
-15 | -1.1453 | 0.02715 | -0.0898 | -42.1842
-14.5 | -1.1454 | 0.02145 | -0.0877 | -53.3986
-14 | -1.1084 | 0.01903 | -0.0866 | -58.2449
-13.5 | -1.0683 | 0.01662 | -0.0857 | -64.278
-13 | -1.0209 | 0.01503 | -0.0851 | -67.9242
-12.5 | -0.9706 | 0.01375 | -0.0846 | -70.5891
-12 | -0.9175 | 0.01285 | -0.0843 | -71.4008
-11.5 | -0.8654 | 0.01162 | -0.084 | -74.475
-11 | -0.8117 | 0.01059 | -0.0837 | -76.6478
-10.5 | -0.7569 | 0.0097 | -0.0836 | -78.0309
-10 | -0.701 | 0.009 | -0.0835 | -77.8889
-9 | -0.5885 | 0.00755 | -0.0835 | -77.947
-8.5 | -0.5307 | 0.00722 | -0.0837 | -73.5042
-8 | -0.4726 | 0.00694 | -0.0839 | -68.098
-7.5 | -0.4144 | 0.00669 | -0.0842 | -61.9432
-7 | -0.356 | 0.00645 | -0.0845 | -55.1938
-6.5 | -0.2975 | 0.00623 | -0.0848 | -47.7528
-6 | -0.239 | 0.00603 | -0.0852 | -39.6352
-5.5 | -0.1803 | 0.00581 | -0.0856 | -31.0327
-5 | -0.1215 | 0.00562 | -0.086 | -21.6192
-4.5 | -0.0628 | 0.00543 | -0.0864 | -11.5654
-4 | -0.0039 | 0.00526 | -0.0869 | -0.74144
-3.5 | 0.055 | 0.00506 | -0.0874 | 10.8696
-3 | 0.114 | 0.0049 | -0.0879 | 23.2653
-2.5 | 0.1729 | 0.00481 | -0.0885 | 35.9459
-2 | 0.232 | 0.00467 | -0.089 | 49.6788
-1.5 | 0.2908 | 0.00458 | -0.0896 | 63.4934
-1 | 0.3498 | 0.00453 | -0.0902 | 77.2185
-0.5 | 0.4085 | 0.0045 | -0.0908 | 90.7778
0 | 0.4673 | 0.00439 | -0.0914 | 106.4465
0.5 | 0.5259 | 0.00428 | -0.0921 | 122.8738
1 | 0.5841 | 0.00423 | -0.0927 | 138.0851
1.5 | 0.642 | 0.00417 | -0.0934 | 153.9568
2 | 0.6998 | 0.00413 | -0.0941 | 169.4431
2.5 | 0.7574 | 0.00428 | -0.0947 | 176.9626
3 | 0.8146 | 0.00449 | -0.0952 | 181.4254
3.5 | 0.8685 | 0.00511 | -0.0953 | 169.9609
4 | 0.9233 | 0.00554 | -0.0956 | 166.6606
4.5 | 0.9783 | 0.00584 | -0.0959 | 167.5171
5 | 1.0327 | 0.00617 | -0.0961 | 167.3744
5.5 | 1.0862 | 0.0066 | -0.0961 | 164.5758
6 | 1.1388 | 0.00711 | -0.096 | 160.1688
6.5 | 1.1914 | 0.00752 | -0.0958 | 158.4309
7 | 1.2421 | 0.00789 | -0.0952 | 157.4271
7.5 | 1.2955 | 0.00822 | -0.0952 | 157.6034
8 | 1.3472 | 0.0087 | -0.0949 | 154.8506
8.5 | 1.3981 | 0.00919 | -0.0945 | 152.1328
9 | 1.4478 | 0.00971 | -0.094 | 149.104
9.5 | 1.4964 | 0.01025 | -0.0932 | 145.9902
10 | 1.5432 | 0.01083 | -0.0922 | 142.4931
10.5 | 1.5887 | 0.0114 | -0.091 | 139.3596
11 | 1.6301 | 0.01208 | -0.0892 | 134.9421
11.5 | 1.6671 | 0.01278 | -0.0866 | 130.446
12 | 1.6845 | 0.01357 | -0.0804 | 124.1341
12.5 | 1.7057 | 0.01472 | -0.076 | 115.8764
13 | 1.7276 | 0.01617 | -0.0722 | 106.8398
13.5 | 1.7494 | 0.01787 | -0.069 | 97.8959
14 | 1.7719 | 0.01973 | -0.0662 | 89.8074
14.5 | 1.7952 | 0.02166 | -0.0638 | 82.8809
15 | 1.8167 | 0.02383 | -0.0616 | 76.2358
15.5 | 1.8357 | 0.02628 | -0.0594 | 69.8516
16 | 1.8521 | 0.02904 | -0.0573 | 63.7775
16.5 | 1.8691 | 0.03191 | -0.0555 | 58.5741
17 | 1.8791 | 0.03556 | -0.0538 | 52.8431
17.5 | 1.8869 | 0.03964 | -0.0523 | 47.6009
18 | 1.9006 | 0.04334 | -0.0514 | 43.8533
18.5 | 1.913 | 0.04737 | -0.0508 | 40.3842
19 | 1.9168 | 0.05245 | -0.0503 | 36.5453
19.5 | 1.9235 | 0.05743 | -0.0503 | 33.4929
20 | 1.9261 | 0.06305 | -0.0506 | 30.5488

## 141. Re 18M Mach 0.25 (1)
BIGFOIL.COM POLAR EXPORT
GA 35-612
GA 35-612 |  |  |  | Cl Max: | 1.554 | at alpha= | 10 | deg
JavaFoil+Calcfoil stall+Eppler ext transition |  |  |  | L/D Max: | 150.214 | at alpha= | 4 | deg
Re: | 18000000 |  |  | Cd Min: | 0.005 | at alpha= | -0.5 | deg
Mach: | 0.25 |  |  | Cl=0 at alpha= | -4.069 | deg
|  |  |  | @ Cl=0.1, Cd= | 0.0052295
|  |  |  | @ Cl=0.4, Cd= | 0.0050065
|  |  |  | @ Cl=0.6, Cd= | 0.0052194
alpha (deg) | Cl | Cd | Cm | Cl/Cd
-14 | -0.058 | 0.0895 | -0.038 | -0.645
-13.5 | -0.055 | 0.08469 | -0.038 | -0.649
-13 | -0.118 | 0.08007 | -0.039 | -1.469
-12.5 | -0.166 | 0.07548 | -0.039 | -2.195
-12 | -0.202 | 0.07078 | -0.041 | -2.854
-11.5 | -0.232 | 0.06537 | -0.042 | -3.552
-11 | -0.257 | 0.06156 | -0.044 | -4.174
-10.5 | -0.281 | 0.04981 | -0.051 | -5.642
-10 | -0.318 | 0.02289 | -0.065 | -13.882
-9.5 | -0.357 | 0.00788 | -0.074 | -45.246
-9 | -0.36 | 0.00711 | -0.075 | -50.593
-8.5 | -0.353 | 0.0066 | -0.076 | -53.529
-8 | -0.338 | 0.0063 | -0.077 | -53.635
-7.5 | -0.315 | 0.00584 | -0.078 | -53.986
-7 | -0.285 | 0.00617 | -0.078 | -46.18
-6.5 | -0.248 | 0.00598 | -0.079 | -41.437
-6 | -0.205 | 0.00579 | -0.08 | -35.436
-5.5 | -0.157 | 0.00559 | -0.08 | -28.156
-5 | -0.105 | 0.00553 | -0.081 | -19.037
-4.5 | -0.05 | 0.00543 | -0.082 | -9.213
-4 | 0.008 | 0.00547 | -0.083 | 1.445
-3.5 | 0.068 | 0.00524 | -0.083 | 12.926
-3 | 0.129 | 0.00522 | -0.084 | 24.659
-2.5 | 0.191 | 0.00516 | -0.085 | 36.953
-2 | 0.253 | 0.00516 | -0.086 | 49.112
-1.5 | 0.316 | 0.00509 | -0.086 | 62.032
-1 | 0.378 | 0.00501 | -0.087 | 75.584
-0.5 | 0.441 | 0.005 | -0.088 | 88.25
0 | 0.507 | 0.0051 | -0.089 | 99.464
0.5 | 0.569 | 0.00518 | -0.09 | 109.853
1 | 0.632 | 0.00526 | -0.09 | 120.18
1.5 | 0.694 | 0.00546 | -0.091 | 127.054
2 | 0.757 | 0.00566 | -0.092 | 133.793
2.5 | 0.819 | 0.00569 | -0.093 | 143.886
3 | 0.882 | 0.00618 | -0.093 | 142.592
3.5 | 0.94 | 0.00656 | -0.094 | 143.247
4 | 1.001 | 0.00667 | -0.095 | 150.214
4.5 | 1.063 | 0.00718 | -0.096 | 148.058
5 | 1.123 | 0.00765 | -0.097 | 146.833
5.5 | 1.181 | 0.00854 | -0.097 | 138.224
6 | 1.237 | 0.00912 | -0.098 | 135.589
6.5 | 1.291 | 0.0099 | -0.099 | 130.384
7 | 1.342 | 0.01036 | -0.1 | 129.482
7.5 | 1.39 | 0.01117 | -0.101 | 124.429
8 | 1.434 | 0.01168 | -0.101 | 122.794
8.5 | 1.474 | 0.01187 | -0.102 | 124.177
9 | 1.509 | 0.01251 | -0.103 | 120.608
9.5 | 1.539 | 0.01317 | -0.104 | 116.843
10 | 1.554 | 0.01381 | -0.104 | 112.55
10.5 | 1.554 | 0.01446 | -0.105 | 107.479
11 | 1.511 | 0.01559 | -0.104 | 96.964
11.5 | 1.481 | 0.01673 | -0.104 | 88.502
12 | 1.436 | 0.01837 | -0.104 | 78.168
12.5 | 1.378 | 0.02014 | -0.104 | 68.389
13 | 1.307 | 0.02214 | -0.105 | 59.031
13.5 | 1.226 | 0.02412 | -0.105 | 50.82
14 | 1.132 | 0.02699 | -0.105 | 41.948
14.5 | 1.03 | 0.03026 | -0.105 | 34.038
15 | 0.92 | 0.03439 | -0.104 | 26.755

## 142. Re 18M Mach 0.25 (2)
BIGFOIL.COM POLAR EXPORT
GA 35-612
GA 35-612 |  |  |  | Cl Max: | 1.8787 | at alpha= | 18.5 | deg
XFOIL ncrit=9 |  |  |  | L/D Max: | 189.238 | at alpha= | 3 | deg
Re: | 18000000 |  |  | Cd Min: | 0.16845 | at alpha= | -15 | deg
Mach: | 0.25 |  |  | Cl=0 at alpha= | -3.9561 | deg
|  |  |  | @ Cl=0.1, Cd= | 0.0049983
|  |  |  | @ Cl=0.4, Cd= | 0.0045176
|  |  |  | @ Cl=0.6, Cd= | 0.0042173
alpha (deg) | Cl | Cd | Cm | Cl/Cd
-15 | -0.4013 | 0.16845 | -0.0129 | -2.3823
-14 | -0.3894 | 0.14547 | -0.0233 | -2.6768
-13.5 | -0.372 | 0.13887 | -0.0271 | -2.6788
-13 | -0.3519 | 0.13305 | -0.0307 | -2.6449
-12.5 | -0.341 | 0.12481 | -0.035 | -2.7322
-11.5 | -0.4516 | 0.08237 | -0.0573 | -5.4826
-11 | -0.4899 | 0.0686 | -0.0663 | -7.1414
-10.5 | -0.6343 | 0.03965 | -0.0899 | -15.9975
-10 | -0.7225 | 0.01552 | -0.093 | -46.5528
-9.5 | -0.6748 | 0.01206 | -0.092 | -55.9536
-9 | -0.6198 | 0.00987 | -0.0911 | -62.7964
-8.5 | -0.5612 | 0.00842 | -0.0904 | -66.6508
-8 | -0.5004 | 0.00751 | -0.0898 | -66.6312
-7.5 | -0.4384 | 0.00707 | -0.0895 | -62.0085
-7 | -0.3761 | 0.00674 | -0.0893 | -55.8012
-6.5 | -0.314 | 0.00647 | -0.0892 | -48.5317
-6 | -0.252 | 0.00622 | -0.0892 | -40.5145
-5.5 | -0.1901 | 0.00597 | -0.0893 | -31.8425
-5 | -0.1284 | 0.00575 | -0.0895 | -22.3304
-4.5 | -0.0669 | 0.00554 | -0.0897 | -12.0758
-4 | -0.0054 | 0.00533 | -0.0901 | -1.0131
-3.5 | 0.0561 | 0.00512 | -0.0904 | 10.957
-3 | 0.1174 | 0.00495 | -0.0908 | 23.7172
-2.5 | 0.1787 | 0.00482 | -0.0913 | 37.0747
-2 | 0.24 | 0.0047 | -0.0919 | 51.0638
-1.5 | 0.301 | 0.00459 | -0.0924 | 65.5773
-1 | 0.3621 | 0.00453 | -0.093 | 79.9338
-0.5 | 0.423 | 0.00451 | -0.0936 | 93.7916
0 | 0.4838 | 0.0044 | -0.0943 | 109.9545
0.5 | 0.5445 | 0.0043 | -0.0949 | 126.6279
1 | 0.6049 | 0.00421 | -0.0956 | 143.6817
1.5 | 0.6648 | 0.00415 | -0.0963 | 160.1928
2 | 0.7245 | 0.00413 | -0.097 | 175.4237
2.5 | 0.7844 | 0.00428 | -0.0976 | 183.271
3 | 0.844 | 0.00446 | -0.0981 | 189.2377
4 | 0.9559 | 0.0056 | -0.0983 | 170.6964
4.5 | 1.0128 | 0.00594 | -0.0985 | 170.5051
5 | 1.069 | 0.0063 | -0.0986 | 169.6825
5.5 | 1.1243 | 0.00677 | -0.0984 | 166.0709
6.5 | 1.2323 | 0.00781 | -0.0974 | 157.7849
7 | 1.2829 | 0.00817 | -0.096 | 157.0257
7.5 | 1.3397 | 0.00861 | -0.096 | 155.5981
8 | 1.3929 | 0.00913 | -0.0952 | 152.563
8.5 | 1.4438 | 0.00975 | -0.0941 | 148.0821
9 | 1.4936 | 0.01036 | -0.0927 | 144.1699
9.5 | 1.5417 | 0.01097 | -0.091 | 140.5378
10 | 1.5864 | 0.01165 | -0.0887 | 136.1717
10.5 | 1.62 | 0.01241 | -0.0845 | 130.5399
11 | 1.6366 | 0.01346 | -0.0778 | 121.5899
11.5 | 1.6622 | 0.01474 | -0.0734 | 112.768
12 | 1.6885 | 0.0163 | -0.0697 | 103.589
12.5 | 1.7113 | 0.0183 | -0.066 | 93.5137
13 | 1.7349 | 0.02045 | -0.0629 | 84.8362
13.5 | 1.7589 | 0.02272 | -0.06 | 77.4164
14 | 1.7796 | 0.02536 | -0.0572 | 70.1735
14.5 | 1.8008 | 0.02807 | -0.0548 | 64.1539
15 | 1.8153 | 0.03145 | -0.0522 | 57.7202
15.5 | 1.832 | 0.0349 | -0.0502 | 52.4928
16 | 1.8441 | 0.03898 | -0.0483 | 47.3089
16.5 | 1.8579 | 0.04311 | -0.0469 | 43.0967
17 | 1.8669 | 0.04791 | -0.0457 | 38.9668
17.5 | 1.8688 | 0.05371 | -0.045 | 34.7943
18 | 1.8733 | 0.05953 | -0.0447 | 31.4682
18.5 | 1.8787 | 0.0655 | -0.0449 | 28.6824
19 | 1.8741 | 0.07299 | -0.0458 | 25.6761
19.5 | 1.874 | 0.08017 | -0.0471 | 23.3753
20 | 1.8609 | 0.08946 | -0.0496 | 20.8015

## 143. Re 18M Mach 0.50 (1)
BIGFOIL.COM POLAR EXPORT
GA 35-612
GA 35-612 |  |  |  | Cl Max: | 1.46 | at alpha= | 7 | deg
JavaFoil+Calcfoil stall+Eppler ext transition |  |  |  | L/D Max: | 149.051 | at alpha= | 3.5 | deg
Re: | 18000000 |  |  | Cd Min: | 0.00525 | at alpha= | 0.5 | deg
Mach: | 0.5 |  |  | Cl=0 at alpha= | -4.0714 | deg
|  |  |  | @ Cl=0.1, Cd= | 0.0056481
|  |  |  | @ Cl=0.4, Cd= | 0.0052989
|  |  |  | @ Cl=0.6, Cd= | 0.005324
alpha (deg) | Cl | Cd | Cm | Cl/Cd
-20 | -0.865 | 0.17728 | -0.042 | -4.882
-19.5 | -0.839 | 0.17287 | -0.042 | -4.855
-19 | -0.815 | 0.14746 | -0.043 | -5.527
-18.5 | -0.789 | 0.14045 | -0.044 | -5.615
-18 | -0.762 | 0.13365 | -0.044 | -5.7
-17.5 | -0.735 | 0.12886 | -0.044 | -5.703
-17 | -0.708 | 0.12452 | -0.044 | -5.685
-16.5 | -0.679 | 0.12528 | -0.042 | -5.421
-16 | -0.654 | 0.10968 | -0.044 | -5.965
-15.5 | -0.626 | 0.10687 | -0.043 | -5.862
-15 | -0.599 | 0.10374 | -0.042 | -5.769
-14.5 | -0.572 | 0.09803 | -0.042 | -5.832
-14 | -0.545 | 0.09455 | -0.043 | -5.762
-13.5 | -0.518 | 0.09043 | -0.043 | -5.726
-13 | -0.491 | 0.08882 | -0.043 | -5.528
-12.5 | -0.464 | 0.08324 | -0.044 | -5.574
-12 | -0.437 | 0.07568 | -0.044 | -5.776
-11.5 | -0.411 | 0.06937 | -0.047 | -5.928
-11 | -0.385 | 0.06368 | -0.049 | -6.047
-10.5 | -0.36 | 0.0569 | -0.052 | -6.326
-10 | -0.339 | 0.04589 | -0.059 | -7.379
-9.5 | -0.358 | 0.00983 | -0.081 | -36.473
-9 | -0.331 | 0.00819 | -0.083 | -40.355
-8.5 | -0.244 | 0.05397 | -0.041 | -4.527
-8 | -0.218 | 0.04717 | -0.047 | -4.624
-7.5 | -0.231 | 0.00774 | -0.086 | -29.88
-7 | -0.164 | 0.04084 | -0.052 | -4.012
-6.5 | -0.165 | 0.00672 | -0.088 | -24.615
-6 | -0.132 | 0.00675 | -0.089 | -19.495
-5.5 | -0.098 | 0.00627 | -0.09 | -15.572
-5 | -0.064 | 0.00596 | -0.091 | -10.67
-4.5 | -0.048 | 0.00588 | -0.092 | -8.091
-4 | 0.008 | 0.00573 | -0.092 | 1.433
-3.5 | 0.073 | 0.00566 | -0.093 | 12.885
-3 | 0.141 | 0.00563 | -0.094 | 25.089
-2.5 | 0.211 | 0.00542 | -0.095 | 38.981
-2 | 0.282 | 0.00532 | -0.096 | 52.943
-1.5 | 0.352 | 0.00538 | -0.097 | 65.518
-1 | 0.423 | 0.00526 | -0.097 | 80.325
-0.5 | 0.493 | 0.00526 | -0.098 | 93.765
0 | 0.567 | 0.00539 | -0.099 | 105.218
0.5 | 0.637 | 0.00525 | -0.1 | 121.236
1 | 0.706 | 0.00539 | -0.101 | 130.97
1.5 | 0.776 | 0.00568 | -0.102 | 136.771
2 | 0.846 | 0.00616 | -0.103 | 137.363
2.5 | 0.916 | 0.00628 | -0.104 | 145.941
3 | 0.986 | 0.00689 | -0.104 | 143.034
3.5 | 1.049 | 0.00704 | -0.105 | 149.051
4 | 1.117 | 0.00761 | -0.106 | 146.879
4.5 | 1.185 | 0.00827 | -0.107 | 143.418
5 | 1.251 | 0.00904 | -0.108 | 138.416
5.5 | 1.312 | 0.00998 | -0.109 | 131.458
6 | 1.369 | 0.01097 | -0.11 | 124.824
6.5 | 1.419 | 0.01219 | -0.111 | 116.419
7 | 1.46 | 0.01339 | -0.111 | 108.98
7.5 | 1.455 | 0.01457 | -0.11 | 99.864
8 | 1.452 | 0.01571 | -0.11 | 92.418
8.5 | 1.403 | 0.0169 | -0.111 | 83.07
9 | 1.2 | 0.01832 | -0.111 | 65.522
9.5 | 0.903 | 0.02041 | -0.111 | 44.259
10 | 0.934 | 0.02154 | -0.112 | 43.354
10.5 | 0.963 | 0.02309 | -0.112 | 41.725
11 | 0.988 | 0.02689 | -0.112 | 36.758
11.5 | 1.018 | 0.02801 | -0.112 | 36.356
12 | 1.044 | 0.03167 | -0.112 | 32.974

## 144. Re 18M Mach 0.50 (2)
BIGFOIL.COM POLAR EXPORT
GA 35-612
GA 35-612 |  |  |  | Cl Max: | 1.6609 | at alpha= | 11 | deg
XFOIL ncrit=9 |  |  |  | L/D Max: | 219.142 | at alpha= | 3.5 | deg
Re: | 18000000 |  |  | Cd Min: | 0.08976 | at alpha= | 14 | deg
Mach: | 0.5 |  |  | Cl=0 at alpha= | -99 | deg
|  |  |  | @ Cl=0.1, Cd= | 0.00453
|  |  |  | @ Cl=0.4, Cd= | 0.00453
|  |  |  | @ Cl=0.6, Cd= | 0.0044544
alpha (deg) | Cl | Cd | Cm | Cl/Cd
0 | 0.5592 | 0.00453 | -0.107 | 123.4437
0.5 | 0.6294 | 0.0044 | -0.1078 | 143.0455
1 | 0.6994 | 0.00427 | -0.1086 | 163.7939
1.5 | 0.7693 | 0.00416 | -0.1094 | 184.9279
2 | 0.8389 | 0.00414 | -0.1102 | 202.6329
2.5 | 0.9087 | 0.0043 | -0.1107 | 211.3256
3 | 0.9785 | 0.00449 | -0.1112 | 217.9287
3.5 | 1.0475 | 0.00478 | -0.1114 | 219.1423
4 | 1.1077 | 0.00578 | -0.1105 | 191.6436
4.5 | 1.17 | 0.00645 | -0.1096 | 181.3953
5 | 1.2329 | 0.00699 | -0.1085 | 176.3805
5.5 | 1.2926 | 0.00772 | -0.1066 | 167.4352
6 | 1.3461 | 0.00867 | -0.1035 | 155.2595
6.5 | 1.3991 | 0.00938 | -0.1 | 149.1578
7 | 1.4512 | 0.01004 | -0.0961 | 144.5418
7.5 | 1.4784 | 0.01103 | -0.0882 | 134.0345
8 | 1.5023 | 0.01275 | -0.0813 | 117.8275
8.5 | 1.5339 | 0.0148 | -0.0762 | 103.6419
9 | 1.5665 | 0.01711 | -0.0715 | 91.5546
9.5 | 1.5998 | 0.0196 | -0.0671 | 81.6224
10 | 1.631 | 0.02239 | -0.0626 | 72.845
10.5 | 1.6547 | 0.02579 | -0.0579 | 64.1605
11 | 1.6609 | 0.0305 | -0.0526 | 54.4557
11.5 | 1.647 | 0.03711 | -0.0476 | 44.3816
12 | 1.6142 | 0.04573 | -0.0438 | 35.2985
12.5 | 1.5857 | 0.05487 | -0.0418 | 28.8992
13 | 1.5598 | 0.06471 | -0.0415 | 24.1045
13.5 | 1.5252 | 0.0765 | -0.0435 | 19.9373
14 | 1.4888 | 0.08976 | -0.0478 | 16.5865

## 145. Re 20M Mach 0.00 (1)
BIGFOIL.COM POLAR EXPORT
GA 35-612
GA 35-612 |  |  |  | Cl Max: | 1.578 | at alpha= | 11.5 | deg
JavaFoil+Calcfoil stall+Eppler ext transition |  |  |  | L/D Max: | 148.964 | at alpha= | 4.5 | deg
Re: | 20000000 |  |  | Cd Min: | 0.00495 | at alpha= | 0 | deg
Mach: | 0 |  |  | Cl=0 at alpha= | -4.0702 | deg
|  |  |  | @ Cl=0.1, Cd= | 0.0051442
|  |  |  | @ Cl=0.4, Cd= | 0.005134
|  |  |  | @ Cl=0.6, Cd= | 0.0050897
alpha (deg) | Cl | Cd | Cm | Cl/Cd
-16 | -0.35 | 0.0995 | -0.039 | -3.522
-15.5 | -0.36 | 0.09645 | -0.039 | -3.731
-15 | -0.371 | 0.08908 | -0.04 | -4.16
-14.5 | -0.379 | 0.08563 | -0.04 | -4.427
-14 | -0.388 | 0.07972 | -0.042 | -4.863
-13.5 | -0.395 | 0.07451 | -0.043 | -5.304
-13 | -0.403 | 0.06767 | -0.045 | -5.95
-12.5 | -0.408 | 0.06073 | -0.047 | -6.726
-12 | -0.441 | 0.02865 | -0.06 | -15.389
-11.5 | -0.439 | 0.02785 | -0.06 | -15.756
-11 | -0.468 | 0.01103 | -0.068 | -42.413
-10.5 | -0.465 | 0.00906 | -0.07 | -51.321
-10 | -0.462 | 0.00716 | -0.072 | -64.457
-9.5 | -0.445 | 0.00708 | -0.072 | -62.913
-9 | -0.424 | 0.00689 | -0.073 | -61.571
-8.5 | -0.399 | 0.00616 | -0.074 | -64.711
-8 | -0.369 | 0.0059 | -0.074 | -62.513
-7.5 | -0.334 | 0.00571 | -0.075 | -58.513
-7 | -0.296 | 0.00584 | -0.076 | -50.628
-6.5 | -0.253 | 0.00574 | -0.077 | -43.987
-6 | -0.206 | 0.00559 | -0.077 | -36.919
-5.5 | -0.156 | 0.00513 | -0.078 | -30.476
-5 | -0.104 | 0.00524 | -0.079 | -19.846
-4.5 | -0.049 | 0.00535 | -0.079 | -9.173
-4 | 0.008 | 0.00537 | -0.08 | 1.439
-3.5 | 0.066 | 0.00515 | -0.081 | 12.788
-3 | 0.125 | 0.00514 | -0.082 | 24.332
-2.5 | 0.185 | 0.00502 | -0.082 | 36.84
-2 | 0.245 | 0.00506 | -0.083 | 48.504
-1.5 | 0.306 | 0.00499 | -0.084 | 61.305
-1 | 0.367 | 0.00498 | -0.084 | 73.552
-0.5 | 0.427 | 0.00526 | -0.085 | 81.309
0 | 0.491 | 0.00495 | -0.086 | 99.245
0.5 | 0.551 | 0.00517 | -0.087 | 106.645
1 | 0.612 | 0.00507 | -0.087 | 120.744
1.5 | 0.672 | 0.00538 | -0.088 | 124.931
2 | 0.733 | 0.00561 | -0.089 | 130.494
2.5 | 0.793 | 0.00555 | -0.09 | 142.849
3 | 0.854 | 0.00609 | -0.09 | 140.271
3.5 | 0.91 | 0.00641 | -0.091 | 142.016
4 | 0.97 | 0.00681 | -0.092 | 142.467
4.5 | 1.03 | 0.00691 | -0.093 | 148.964
5 | 1.088 | 0.00737 | -0.094 | 147.617
5.5 | 1.145 | 0.00808 | -0.094 | 141.619
6 | 1.2 | 0.0086 | -0.095 | 139.427
6.5 | 1.253 | 0.0091 | -0.096 | 137.688
7 | 1.304 | 0.00968 | -0.097 | 134.775
7.5 | 1.353 | 0.01037 | -0.097 | 130.578
8 | 1.4 | 0.01078 | -0.098 | 129.885
8.5 | 1.443 | 0.011 | -0.099 | 131.196
9 | 1.483 | 0.01142 | -0.1 | 129.945
9.5 | 1.52 | 0.01183 | -0.1 | 128.434
10 | 1.547 | 0.01252 | -0.101 | 123.618
10.5 | 1.565 | 0.01306 | -0.102 | 119.783
11 | 1.575 | 0.01368 | -0.103 | 115.157
11.5 | 1.578 | 0.01413 | -0.103 | 111.67
12 | 1.574 | 0.01483 | -0.104 | 106.139
12.5 | 1.53 | 0.01635 | -0.102 | 93.578
13 | 1.505 | 0.01769 | -0.103 | 85.074
13.5 | 1.474 | 0.01907 | -0.103 | 77.3
14 | 1.438 | 0.02058 | -0.103 | 69.897
14.5 | 1.398 | 0.02215 | -0.104 | 63.113
15 | 1.352 | 0.02441 | -0.104 | 55.379
15.5 | 1.304 | 0.02655 | -0.104 | 49.112
16 | 1.253 | 0.02908 | -0.104 | 43.093
16.5 | 1.201 | 0.03167 | -0.104 | 37.937

## 146. Re 20M Mach 0.00 (2)
BIGFOIL.COM POLAR EXPORT
GA 35-612
GA 35-612 |  |  |  | Cl Max: | 1.9327 | at alpha= | 19 | deg
XFOIL ncrit=9 |  |  |  | L/D Max: | 175.022 | at alpha= | 3 | deg
Re: | 20000000 |  |  | Cd Min: | 0.04803 | at alpha= | 19 | deg
Mach: | 0 |  |  | Cl=0 at alpha= | -3.9684 | deg
|  |  |  | @ Cl=0.1, Cd= | 0.0048641
|  |  |  | @ Cl=0.4, Cd= | 0.0044441
|  |  |  | @ Cl=0.6, Cd= | 0.0042396
alpha (deg) | Cl | Cd | Cm | Cl/Cd
-18.5 | -1.3042 | 0.04006 | -0.0885 | -32.5562
-18 | -1.3377 | 0.03061 | -0.0954 | -43.7014
-17.5 | -1.3988 | 0.02488 | -0.0893 | -56.2219
-17 | -1.3776 | 0.02249 | -0.0872 | -61.2539
-16.5 | -1.3443 | 0.02066 | -0.0858 | -65.0678
-16 | -1.3081 | 0.01876 | -0.0846 | -69.7281
-15.5 | -1.2653 | 0.01737 | -0.0838 | -72.844
-15 | -1.2205 | 0.01601 | -0.0831 | -76.2336
-14.5 | -1.1739 | 0.01473 | -0.0826 | -79.6945
-14 | -1.1244 | 0.01374 | -0.0822 | -81.8341
-13.5 | -1.0734 | 0.01288 | -0.082 | -83.3385
-13 | -1.0207 | 0.01223 | -0.0819 | -83.4587
-12.5 | -0.9679 | 0.01147 | -0.0817 | -84.3854
-12 | -0.9147 | 0.01072 | -0.0817 | -85.3265
-11.5 | -0.8607 | 0.01002 | -0.0817 | -85.8982
-11 | -0.806 | 0.00941 | -0.0817 | -85.6536
-10.5 | -0.7507 | 0.00883 | -0.0818 | -85.017
-10 | -0.695 | 0.00835 | -0.0819 | -83.2335
-9 | -0.5828 | 0.00727 | -0.0823 | -80.1651
-8.5 | -0.5256 | 0.00698 | -0.0826 | -75.3009
-8 | -0.4682 | 0.00673 | -0.0829 | -69.5691
-7.5 | -0.4106 | 0.00649 | -0.0833 | -63.2666
-7 | -0.3528 | 0.00625 | -0.0836 | -56.448
-6.5 | -0.2949 | 0.00606 | -0.084 | -48.6634
-6 | -0.2369 | 0.00586 | -0.0845 | -40.4266
-5.5 | -0.1787 | 0.00565 | -0.0849 | -31.6283
-5 | -0.1205 | 0.00548 | -0.0854 | -21.9891
-4.5 | -0.0622 | 0.00531 | -0.0859 | -11.7137
-4 | -0.0037 | 0.00514 | -0.0864 | -0.71984
-3.5 | 0.0548 | 0.00498 | -0.0869 | 11.004
-3 | 0.1133 | 0.00483 | -0.0874 | 23.4576
-2.5 | 0.1719 | 0.00472 | -0.088 | 36.4195
-2 | 0.2305 | 0.00461 | -0.0885 | 50
-1.5 | 0.289 | 0.00452 | -0.0891 | 63.9381
-1 | 0.3475 | 0.00448 | -0.0897 | 77.567
-0.5 | 0.406 | 0.00444 | -0.0903 | 91.4414
0.5 | 0.5225 | 0.00428 | -0.0916 | 122.0794
1.5 | 0.6377 | 0.00422 | -0.0929 | 151.1137
2 | 0.6951 | 0.00418 | -0.0935 | 166.2919
2.5 | 0.7523 | 0.00431 | -0.0941 | 174.5476
3 | 0.8086 | 0.00462 | -0.0946 | 175.0216
3.5 | 0.8622 | 0.00524 | -0.0947 | 164.542
4 | 0.9169 | 0.00565 | -0.095 | 162.2832
4.5 | 0.9721 | 0.00589 | -0.0954 | 165.0424
5 | 1.0264 | 0.00621 | -0.0957 | 165.2818
5.5 | 1.0795 | 0.00661 | -0.0957 | 163.3132
6 | 1.1324 | 0.00705 | -0.0957 | 160.6241
6.5 | 1.1853 | 0.00743 | -0.0957 | 159.5289
7 | 1.2375 | 0.0078 | -0.0956 | 158.6538
7.5 | 1.2886 | 0.00805 | -0.0952 | 160.0745
8 | 1.3404 | 0.00849 | -0.095 | 157.8799
8.5 | 1.3913 | 0.00896 | -0.0948 | 155.279
9 | 1.4411 | 0.00946 | -0.0944 | 152.3362
9.5 | 1.49 | 0.00996 | -0.0938 | 149.5984
10 | 1.5373 | 0.01051 | -0.0931 | 146.2702
10.5 | 1.5836 | 0.01104 | -0.0922 | 143.442
11 | 1.6264 | 0.01168 | -0.0907 | 139.2466
11.5 | 1.6671 | 0.01231 | -0.089 | 135.4265
12 | 1.6992 | 0.01297 | -0.0856 | 131.01
12.5 | 1.7144 | 0.01388 | -0.0795 | 123.5159
13 | 1.7347 | 0.01513 | -0.0753 | 114.653
13.5 | 1.7565 | 0.01661 | -0.0718 | 105.7495
14.5 | 1.803 | 0.01998 | -0.0665 | 90.2402
15 | 1.8247 | 0.02196 | -0.0641 | 83.092
15.5 | 1.8454 | 0.02413 | -0.062 | 76.4774
16 | 1.8626 | 0.02666 | -0.0598 | 69.865
16.5 | 1.8798 | 0.02929 | -0.0579 | 64.1789
17 | 1.8914 | 0.03255 | -0.056 | 58.1075
17.5 | 1.8978 | 0.03649 | -0.0543 | 52.0088
18 | 1.9137 | 0.03976 | -0.0533 | 48.1313
18.5 | 1.929 | 0.0432 | -0.0526 | 44.6528
19 | 1.9327 | 0.04803 | -0.0518 | 40.2394

## 147. Re 20M Mach 0.10 (1)
BIGFOIL.COM POLAR EXPORT
GA 35-612
GA 35-612 |  |  |  | Cl Max: | 1.573 | at alpha= | 11 | deg
JavaFoil+Calcfoil stall+Eppler ext transition |  |  |  | L/D Max: | 148.35 | at alpha= | 5 | deg
Re: | 20000000 |  |  | Cd Min: | 0.00493 | at alpha= | -1 | deg
Mach: | 0.1 |  |  | Cl=0 at alpha= | -4.0702 | deg
|  |  |  | @ Cl=0.1, Cd= | 0.0051187
|  |  |  | @ Cl=0.4, Cd= | 0.0051031
|  |  |  | @ Cl=0.6, Cd= | 0.0050946
alpha (deg) | Cl | Cd | Cm | Cl/Cd
-15.5 | -0.322 | 0.0985 | -0.038 | -3.271
-15 | -0.335 | 0.09133 | -0.039 | -3.665
-14.5 | -0.346 | 0.08764 | -0.04 | -3.945
-14 | -0.356 | 0.08217 | -0.041 | -4.337
-13.5 | -0.366 | 0.07683 | -0.042 | -4.77
-13 | -0.375 | 0.07095 | -0.043 | -5.29
-12.5 | -0.384 | 0.06413 | -0.046 | -5.984
-12 | -0.408 | 0.03878 | -0.057 | -10.516
-11.5 | -0.406 | 0.0401 | -0.056 | -10.132
-11 | -0.434 | 0.0178 | -0.065 | -24.389
-10.5 | -0.457 | 0.00803 | -0.071 | -56.88
-10 | -0.45 | 0.00728 | -0.072 | -61.775
-9.5 | -0.436 | 0.00715 | -0.073 | -61.023
-9 | -0.418 | 0.00696 | -0.073 | -60.039
-8.5 | -0.394 | 0.00621 | -0.074 | -63.442
-8 | -0.366 | 0.00594 | -0.075 | -61.548
-7.5 | -0.332 | 0.00564 | -0.076 | -58.936
-7 | -0.295 | 0.00589 | -0.076 | -50.044
-6.5 | -0.252 | 0.00568 | -0.077 | -44.427
-6 | -0.206 | 0.00561 | -0.078 | -36.748
-5.5 | -0.157 | 0.00552 | -0.078 | -28.368
-5 | -0.104 | 0.00526 | -0.079 | -19.821
-4.5 | -0.049 | 0.00533 | -0.08 | -9.235
-4 | 0.008 | 0.00534 | -0.08 | 1.451
-3.5 | 0.066 | 0.00513 | -0.081 | 12.914
-3 | 0.126 | 0.00511 | -0.082 | 24.603
-2.5 | 0.186 | 0.00508 | -0.083 | 36.627
-2 | 0.247 | 0.00502 | -0.083 | 49.092
-1.5 | 0.307 | 0.00495 | -0.084 | 62.112
-1 | 0.368 | 0.00493 | -0.085 | 74.781
-0.5 | 0.429 | 0.00526 | -0.086 | 81.697
0 | 0.493 | 0.00494 | -0.086 | 99.925
0.5 | 0.554 | 0.00517 | -0.087 | 107.184
1 | 0.615 | 0.00507 | -0.088 | 121.161
1.5 | 0.676 | 0.00544 | -0.089 | 124.185
2 | 0.736 | 0.00561 | -0.089 | 131.254
2.5 | 0.797 | 0.00556 | -0.09 | 143.43
3 | 0.858 | 0.0061 | -0.091 | 140.722
3.5 | 0.915 | 0.00644 | -0.092 | 141.981
4 | 0.975 | 0.00682 | -0.092 | 142.993
4.5 | 1.035 | 0.00699 | -0.093 | 147.947
5 | 1.093 | 0.00737 | -0.094 | 148.35
5.5 | 1.15 | 0.00816 | -0.095 | 141.033
6 | 1.205 | 0.00876 | -0.096 | 137.674
6.5 | 1.259 | 0.00933 | -0.096 | 134.957
7 | 1.31 | 0.00978 | -0.097 | 134.033
7.5 | 1.359 | 0.01032 | -0.098 | 131.692
8 | 1.405 | 0.0109 | -0.099 | 128.964
8.5 | 1.448 | 0.0111 | -0.099 | 130.53
9 | 1.488 | 0.01156 | -0.1 | 128.704
9.5 | 1.524 | 0.01197 | -0.101 | 127.236
10 | 1.549 | 0.01265 | -0.102 | 122.516
10.5 | 1.565 | 0.01323 | -0.102 | 118.307
11 | 1.573 | 0.01389 | -0.103 | 113.253
11.5 | 1.573 | 0.01436 | -0.104 | 109.535
12 | 1.564 | 0.01516 | -0.104 | 103.202
12.5 | 1.514 | 0.01678 | -0.103 | 90.206
13 | 1.484 | 0.01806 | -0.103 | 82.182
13.5 | 1.448 | 0.01966 | -0.103 | 73.66
14 | 1.407 | 0.02114 | -0.104 | 66.559
14.5 | 1.36 | 0.02287 | -0.104 | 59.491
15 | 1.309 | 0.02514 | -0.104 | 52.058
15.5 | 1.254 | 0.02759 | -0.104 | 45.448
16 | 1.197 | 0.03043 | -0.104 | 39.328

## 148. Re 20M Mach 0.10 (2)
BIGFOIL.COM POLAR EXPORT
GA 35-612
GA 35-612 |  |  |  | Cl Max: | 1.9392 | at alpha= | 20 | deg
XFOIL ncrit=9 |  |  |  | L/D Max: | 176.529 | at alpha= | 3 | deg
Re: | 20000000 |  |  | Cd Min: | 0.06142 | at alpha= | 20 | deg
Mach: | 0.1 |  |  | Cl=0 at alpha= | -3.9669 | deg
|  |  |  | @ Cl=0.1, Cd= | 0.004868
|  |  |  | @ Cl=0.4, Cd= | 0.0044473
|  |  |  | @ Cl=0.6, Cd= | 0.0042353
alpha (deg) | Cl | Cd | Cm | Cl/Cd
-16.5 | -1.0851 | 0.04835 | -0.0811 | -22.4426
-16 | -1.2355 | 0.02797 | -0.0922 | -44.1723
-15.5 | -1.2243 | 0.02458 | -0.09 | -49.8088
-15 | -1.2027 | 0.02114 | -0.0882 | -56.8921
-14.5 | -1.1708 | 0.01815 | -0.0868 | -64.5069
-14 | -1.1264 | 0.01642 | -0.086 | -68.5993
-13.5 | -1.0798 | 0.01476 | -0.0852 | -73.1572
-13 | -1.0279 | 0.01382 | -0.0848 | -74.3777
-12.5 | -0.9759 | 0.01274 | -0.0844 | -76.6013
-12 | -0.923 | 0.01175 | -0.084 | -78.5532
-11.5 | -0.8692 | 0.01077 | -0.0837 | -80.7057
-11 | -0.8144 | 0.00996 | -0.0836 | -81.7671
-10.5 | -0.7588 | 0.00922 | -0.0835 | -82.2993
-10 | -0.7024 | 0.00864 | -0.0834 | -81.2963
-9.5 | -0.6455 | 0.00811 | -0.0835 | -79.5931
-9 | -0.589 | 0.00741 | -0.0835 | -79.4872
-8.5 | -0.5312 | 0.00706 | -0.0837 | -75.2408
-8 | -0.4731 | 0.00679 | -0.0839 | -69.676
-7.5 | -0.4148 | 0.00654 | -0.0842 | -63.4251
-7 | -0.3563 | 0.00629 | -0.0845 | -56.6455
-6.5 | -0.2978 | 0.00609 | -0.0848 | -48.8998
-6 | -0.2392 | 0.00588 | -0.0852 | -40.6803
-5.5 | -0.1804 | 0.00568 | -0.0856 | -31.7606
-5 | -0.1217 | 0.0055 | -0.086 | -22.1273
-4.5 | -0.0629 | 0.00532 | -0.0864 | -11.8233
-4 | -0.0039 | 0.00515 | -0.0869 | -0.75728
-3.5 | 0.055 | 0.00499 | -0.0874 | 11.022
-3 | 0.114 | 0.00483 | -0.0879 | 23.6025
-2.5 | 0.173 | 0.00472 | -0.0885 | 36.6525
-2 | 0.232 | 0.00462 | -0.089 | 50.2165
-1.5 | 0.2908 | 0.00452 | -0.0896 | 64.3363
-1 | 0.3497 | 0.00449 | -0.0902 | 77.8842
-0.5 | 0.4086 | 0.00444 | -0.0908 | 92.027
0 | 0.4673 | 0.00436 | -0.0914 | 107.1789
0.5 | 0.5258 | 0.00428 | -0.0921 | 122.8505
1.5 | 0.6419 | 0.00421 | -0.0934 | 152.4703
2 | 0.6996 | 0.00417 | -0.0941 | 167.7698
2.5 | 0.7572 | 0.00432 | -0.0946 | 175.2778
3 | 0.8138 | 0.00461 | -0.0951 | 176.5293
3.5 | 0.8677 | 0.00524 | -0.0952 | 165.5916
4 | 0.9228 | 0.00565 | -0.0955 | 163.3274
4.5 | 0.9783 | 0.00591 | -0.0959 | 165.533
5 | 1.0329 | 0.00624 | -0.0961 | 165.5288
5.5 | 1.0864 | 0.00664 | -0.0961 | 163.6145
6 | 1.1395 | 0.00709 | -0.0961 | 160.7193
6.5 | 1.1927 | 0.00748 | -0.096 | 159.4519
7 | 1.2453 | 0.00785 | -0.0958 | 158.6369
7.5 | 1.2968 | 0.00811 | -0.0954 | 159.9014
8 | 1.3489 | 0.00856 | -0.0951 | 157.5818
8.5 | 1.3999 | 0.00905 | -0.0948 | 154.6851
9 | 1.4499 | 0.00956 | -0.0943 | 151.6632
9.5 | 1.499 | 0.01007 | -0.0936 | 148.858
10 | 1.5462 | 0.01064 | -0.0927 | 145.3195
10.5 | 1.5923 | 0.01119 | -0.0916 | 142.2967
11 | 1.6344 | 0.01187 | -0.0898 | 137.6917
11.5 | 1.6741 | 0.01252 | -0.0877 | 133.7141
12 | 1.695 | 0.01325 | -0.0821 | 127.9245
12.5 | 1.7135 | 0.01437 | -0.0769 | 119.2415
13 | 1.7352 | 0.01575 | -0.0731 | 110.1714
13.5 | 1.7579 | 0.01734 | -0.0698 | 101.3783
14 | 1.7814 | 0.01908 | -0.067 | 93.3648
14.5 | 1.8048 | 0.02096 | -0.0646 | 86.1069
15 | 1.8257 | 0.02313 | -0.0622 | 78.9321
15.5 | 1.8456 | 0.02548 | -0.06 | 72.4333
16 | 1.861 | 0.02828 | -0.0578 | 65.8062
16.5 | 1.8776 | 0.03113 | -0.0559 | 60.3148
17 | 1.8882 | 0.03467 | -0.0541 | 54.4621
17.5 | 1.895 | 0.03881 | -0.0525 | 48.8276
18 | 1.9092 | 0.04242 | -0.0515 | 45.0071
18.5 | 1.9232 | 0.04621 | -0.0509 | 41.6187
19 | 1.9278 | 0.05116 | -0.0503 | 37.6818
19.5 | 1.9361 | 0.05591 | -0.0503 | 34.6289
20 | 1.9392 | 0.06142 | -0.0505 | 31.5728

## 149. Re 20M Mach 0.25 (1)
BIGFOIL.COM POLAR EXPORT
GA 35-612
GA 35-612 |  |  |  | Cl Max: | 1.554 | at alpha= | 10 | deg
JavaFoil+Calcfoil stall+Eppler ext transition |  |  |  | L/D Max: | 147.043 | at alpha= | 4.5 | deg
Re: | 20000000 |  |  | Cd Min: | 0.00495 | at alpha= | 0 | deg
Mach: | 0.25 |  |  | Cl=0 at alpha= | -4.069 | deg
|  |  |  | @ Cl=0.1, Cd= | 0.0051695
|  |  |  | @ Cl=0.4, Cd= | 0.0050084
|  |  |  | @ Cl=0.6, Cd= | 0.0052008
alpha (deg) | Cl | Cd | Cm | Cl/Cd
-14 | -0.058 | 0.08967 | -0.038 | -0.644
-13.5 | -0.055 | 0.08494 | -0.038 | -0.647
-13 | -0.118 | 0.08039 | -0.039 | -1.463
-12.5 | -0.166 | 0.07578 | -0.039 | -2.186
-12 | -0.202 | 0.07076 | -0.041 | -2.855
-11.5 | -0.232 | 0.06567 | -0.043 | -3.537
-11 | -0.257 | 0.06081 | -0.044 | -4.23
-10.5 | -0.284 | 0.0455 | -0.054 | -6.244
-10 | -0.331 | 0.01407 | -0.069 | -23.544
-9.5 | -0.352 | 0.0088 | -0.073 | -40.005
-9 | -0.36 | 0.00737 | -0.075 | -48.904
-8.5 | -0.353 | 0.00653 | -0.076 | -54.128
-8 | -0.338 | 0.00672 | -0.077 | -50.337
-7.5 | -0.315 | 0.00574 | -0.078 | -54.922
-7 | -0.285 | 0.00608 | -0.078 | -46.825
-6.5 | -0.248 | 0.00586 | -0.079 | -42.335
-6 | -0.205 | 0.00568 | -0.08 | -36.134
-5.5 | -0.157 | 0.00565 | -0.08 | -27.86
-5 | -0.105 | 0.00558 | -0.081 | -18.872
-4.5 | -0.05 | 0.00547 | -0.082 | -9.143
-4 | 0.008 | 0.00537 | -0.083 | 1.472
-3.5 | 0.068 | 0.00518 | -0.083 | 13.067
-3 | 0.129 | 0.00516 | -0.084 | 24.953
-2.5 | 0.191 | 0.00515 | -0.085 | 37.059
-2 | 0.253 | 0.00506 | -0.086 | 50.059
-1.5 | 0.316 | 0.00497 | -0.086 | 63.506
-1 | 0.378 | 0.00497 | -0.087 | 76.191
-0.5 | 0.441 | 0.00508 | -0.088 | 86.878
0 | 0.507 | 0.00495 | -0.089 | 102.503
0.5 | 0.569 | 0.00525 | -0.09 | 108.532
1 | 0.632 | 0.00515 | -0.09 | 122.811
1.5 | 0.694 | 0.00553 | -0.091 | 125.624
2 | 0.757 | 0.00574 | -0.092 | 131.879
2.5 | 0.819 | 0.00571 | -0.093 | 143.453
3 | 0.882 | 0.00624 | -0.093 | 141.167
3.5 | 0.94 | 0.00663 | -0.094 | 141.683
4 | 1.001 | 0.00704 | -0.095 | 142.283
4.5 | 1.063 | 0.00723 | -0.096 | 147.043
5 | 1.123 | 0.00764 | -0.097 | 146.956
5.5 | 1.181 | 0.00847 | -0.097 | 139.35
6 | 1.237 | 0.00911 | -0.098 | 135.695
6.5 | 1.291 | 0.00974 | -0.099 | 132.529
7 | 1.342 | 0.01025 | -0.1 | 130.952
7.5 | 1.39 | 0.01084 | -0.101 | 128.151
8 | 1.434 | 0.01134 | -0.101 | 126.442
8.5 | 1.474 | 0.01173 | -0.102 | 125.687
9 | 1.509 | 0.0123 | -0.103 | 122.705
9.5 | 1.539 | 0.01289 | -0.104 | 119.344
10 | 1.554 | 0.01359 | -0.104 | 114.387
10.5 | 1.554 | 0.01414 | -0.105 | 109.894
11 | 1.542 | 0.01496 | -0.106 | 103.054
11.5 | 1.483 | 0.01633 | -0.104 | 90.848
12 | 1.438 | 0.01794 | -0.104 | 80.146
12.5 | 1.379 | 0.01978 | -0.105 | 69.719
13 | 1.309 | 0.02166 | -0.105 | 60.433
13.5 | 1.227 | 0.02372 | -0.105 | 51.71
14 | 1.133 | 0.02662 | -0.105 | 42.561
14.5 | 1.031 | 0.02975 | -0.105 | 34.646
15 | 0.923 | 0.03313 | -0.105 | 27.844

## 150. Re 20M Mach 0.25 (2)
BIGFOIL.COM POLAR EXPORT
GA 35-612
GA 35-612 |  |  |  | Cl Max: | 1.894 | at alpha= | 18.5 | deg
XFOIL ncrit=9 |  |  |  | L/D Max: | 185.341 | at alpha= | 3 | deg
Re: | 20000000 |  |  | Cd Min: | 0.15133 | at alpha= | -14.5 | deg
Mach: | 0.25 |  |  | Cl=0 at alpha= | -3.956 | deg
|  |  |  | @ Cl=0.1, Cd= | 0.0049353
|  |  |  | @ Cl=0.4, Cd= | 0.0044589
|  |  |  | @ Cl=0.6, Cd= | 0.0042256
alpha (deg) | Cl | Cd | Cm | Cl/Cd
-14.5 | -0.4092 | 0.15133 | -0.0196 | -2.704
-14 | -0.39 | 0.14518 | -0.0234 | -2.6863
-13.5 | -0.3723 | 0.13861 | -0.0273 | -2.686
-13 | -0.3522 | 0.13284 | -0.0309 | -2.6513
-12.5 | -0.3435 | 0.12401 | -0.0354 | -2.7699
-12 | -0.3213 | 0.11916 | -0.0387 | -2.6964
-11.5 | -0.3517 | 0.1015 | -0.0467 | -3.465
-10 | -0.6564 | 0.0277 | -0.0923 | -23.6968
-9.5 | -0.6718 | 0.01273 | -0.0921 | -52.773
-9 | -0.619 | 0.01007 | -0.0912 | -61.4697
-8 | -0.5008 | 0.00741 | -0.0898 | -67.5843
-7.5 | -0.4388 | 0.0069 | -0.0895 | -63.5942
-7 | -0.3765 | 0.00657 | -0.0893 | -57.3059
-6.5 | -0.3144 | 0.00632 | -0.0892 | -49.7468
-6 | -0.2523 | 0.00606 | -0.0892 | -41.6337
-5.5 | -0.1904 | 0.00583 | -0.0893 | -32.6587
-5 | -0.1287 | 0.00562 | -0.0895 | -22.9004
-4.5 | -0.067 | 0.00541 | -0.0897 | -12.3845
-4 | -0.0054 | 0.00521 | -0.0901 | -1.0365
-3.5 | 0.056 | 0.00505 | -0.0904 | 11.0891
-3 | 0.1174 | 0.00489 | -0.0909 | 24.0082
-2.5 | 0.1788 | 0.00474 | -0.0913 | 37.7215
-2 | 0.24 | 0.00464 | -0.0919 | 51.7241
-1.5 | 0.3011 | 0.00453 | -0.0924 | 66.468
-1 | 0.3621 | 0.00449 | -0.093 | 80.6459
-0.5 | 0.4231 | 0.00444 | -0.0936 | 95.2928
0 | 0.4838 | 0.00438 | -0.0943 | 110.4566
0.5 | 0.5444 | 0.00429 | -0.095 | 126.8998
1 | 0.6048 | 0.00422 | -0.0956 | 143.3175
1.5 | 0.6646 | 0.0042 | -0.0963 | 158.2381
2 | 0.7244 | 0.00417 | -0.097 | 173.717
2.5 | 0.7843 | 0.0043 | -0.0976 | 182.3953
3 | 0.8433 | 0.00455 | -0.0981 | 185.3407
3.5 | 0.899 | 0.00521 | -0.0981 | 172.5528
4 | 0.9556 | 0.00568 | -0.0983 | 168.2394
4.5 | 1.0128 | 0.00602 | -0.0985 | 168.2392
5 | 1.0691 | 0.00637 | -0.0986 | 167.8336
5.5 | 1.1245 | 0.00681 | -0.0984 | 165.1248
6 | 1.179 | 0.00733 | -0.098 | 160.8458
6.5 | 1.2338 | 0.00778 | -0.0976 | 158.5861
7 | 1.2884 | 0.00814 | -0.0971 | 158.2801
8 | 1.3947 | 0.009 | -0.0955 | 154.9667
8.5 | 1.4463 | 0.00959 | -0.0944 | 150.8133
9 | 1.4968 | 0.01017 | -0.0932 | 147.178
9.5 | 1.5452 | 0.01079 | -0.0915 | 143.2067
10 | 1.5911 | 0.01144 | -0.0894 | 139.0822
10.5 | 1.6296 | 0.0122 | -0.0861 | 133.5738
11 | 1.6466 | 0.0131 | -0.0791 | 125.6947
11.5 | 1.6706 | 0.01434 | -0.0743 | 116.4993
12 | 1.696 | 0.01588 | -0.0704 | 106.801
12.5 | 1.7191 | 0.0178 | -0.0667 | 96.5787
13 | 1.7438 | 0.01984 | -0.0635 | 87.8931
13.5 | 1.7682 | 0.02205 | -0.0606 | 80.1905
14 | 1.7907 | 0.02452 | -0.0578 | 73.0302
14.5 | 1.8103 | 0.02732 | -0.0552 | 66.2628
15 | 1.8254 | 0.03058 | -0.0526 | 59.6926
15.5 | 1.841 | 0.0341 | -0.0504 | 53.9883
16 | 1.8548 | 0.03794 | -0.0485 | 48.8877
16.5 | 1.8682 | 0.04208 | -0.047 | 44.3964
17 | 1.876 | 0.04696 | -0.0457 | 39.9489
17.5 | 1.8794 | 0.05252 | -0.0448 | 35.7845
18 | 1.8856 | 0.05814 | -0.0445 | 32.4321
18.5 | 1.894 | 0.0637 | -0.0446 | 29.7331
19 | 1.8915 | 0.07082 | -0.0453 | 26.7086
19.5 | 1.8909 | 0.078 | -0.0465 | 24.2423
20 | 1.8792 | 0.08698 | -0.0487 | 21.605

## 151. Re 20M Mach 0.50 (1)
BIGFOIL.COM POLAR EXPORT
GA 35-612
GA 35-612 |  |  |  | Cl Max: | 1.486 | at alpha= | 7.5 | deg
JavaFoil+Calcfoil stall+Eppler ext transition |  |  |  | L/D Max: | 148.745 | at alpha= | 3 | deg
Re: | 20000000 |  |  | Cd Min: | 0.00522 | at alpha= | -1 | deg
Mach: | 0.5 |  |  | Cl=0 at alpha= | -4.0714 | deg
|  |  |  | @ Cl=0.1, Cd= | 0.0055682
|  |  |  | @ Cl=0.4, Cd= | 0.005233
|  |  |  | @ Cl=0.6, Cd= | 0.0052583
alpha (deg) | Cl | Cd | Cm | Cl/Cd
-20 | -0.865 | 0.18299 | -0.042 | -4.729
-19.5 | -0.839 | 0.17858 | -0.042 | -4.7
-19 | -0.814 | 0.15045 | -0.043 | -5.414
-18.5 | -0.788 | 0.14416 | -0.043 | -5.466
-18 | -0.761 | 0.13847 | -0.043 | -5.498
-17.5 | -0.734 | 0.13347 | -0.043 | -5.501
-17 | -0.707 | 0.12931 | -0.043 | -5.468
-16.5 | -0.679 | 0.12623 | -0.042 | -5.38
-16 | -0.653 | 0.11569 | -0.043 | -5.645
-15.5 | -0.625 | 0.11157 | -0.042 | -5.604
-15 | -0.598 | 0.10656 | -0.042 | -5.616
-14.5 | -0.572 | 0.10269 | -0.042 | -5.566
-14 | -0.545 | 0.09766 | -0.042 | -5.577
-13.5 | -0.518 | 0.08994 | -0.043 | -5.758
-13 | -0.491 | 0.0882 | -0.043 | -5.568
-12.5 | -0.464 | 0.08255 | -0.044 | -5.622
-12 | -0.437 | 0.07614 | -0.045 | -5.743
-11.5 | -0.412 | 0.06924 | -0.047 | -5.943
-11 | -0.386 | 0.06293 | -0.05 | -6.127
-10.5 | -0.361 | 0.0548 | -0.054 | -6.594
-10 | -0.343 | 0.04145 | -0.062 | -8.267
-9.5 | -0.361 | 0.00913 | -0.082 | -39.51
-9 | -0.331 | 0.00843 | -0.084 | -39.296
-8.5 | -0.244 | 0.05355 | -0.041 | -4.562
-8 | -0.218 | 0.04737 | -0.047 | -4.607
-7.5 | -0.231 | 0.00765 | -0.086 | -30.27
-7 | -0.164 | 0.03934 | -0.054 | -4.178
-6.5 | -0.165 | 0.00662 | -0.088 | -24.999
-6 | -0.132 | 0.00663 | -0.089 | -19.847
-5.5 | -0.098 | 0.00623 | -0.09 | -15.67
-5 | -0.064 | 0.00601 | -0.091 | -10.587
-4.5 | -0.048 | 0.00576 | -0.092 | -8.257
-4 | 0.008 | 0.00574 | -0.092 | 1.433
-3.5 | 0.073 | 0.0056 | -0.093 | 13.022
-3 | 0.141 | 0.00552 | -0.094 | 25.574
-2.5 | 0.211 | 0.00549 | -0.095 | 38.46
-2 | 0.282 | 0.00535 | -0.096 | 52.63
-1.5 | 0.352 | 0.00526 | -0.097 | 67.023
-1 | 0.423 | 0.00522 | -0.097 | 80.953
-0.5 | 0.493 | 0.00533 | -0.098 | 92.493
0 | 0.567 | 0.00523 | -0.099 | 108.336
0.5 | 0.637 | 0.00529 | -0.1 | 120.454
1 | 0.706 | 0.00571 | -0.101 | 123.706
1.5 | 0.776 | 0.00564 | -0.102 | 137.569
2 | 0.846 | 0.00628 | -0.103 | 134.629
2.5 | 0.916 | 0.00627 | -0.104 | 146.112
3 | 0.986 | 0.00663 | -0.104 | 148.745
3.5 | 1.049 | 0.00745 | -0.105 | 140.842
4 | 1.117 | 0.00767 | -0.106 | 145.638
4.5 | 1.185 | 0.00831 | -0.107 | 142.624
5 | 1.251 | 0.00938 | -0.108 | 133.393
5.5 | 1.312 | 0.00987 | -0.109 | 132.936
6 | 1.369 | 0.01078 | -0.11 | 127.024
6.5 | 1.419 | 0.012 | -0.111 | 118.267
7 | 1.46 | 0.01309 | -0.112 | 111.487
7.5 | 1.486 | 0.01397 | -0.112 | 106.352
8 | 1.454 | 0.0154 | -0.111 | 94.44
8.5 | 1.405 | 0.0168 | -0.111 | 83.673
9 | 1.202 | 0.01793 | -0.111 | 67.016
9.5 | 0.904 | 0.02008 | -0.112 | 45.036
10 | 0.935 | 0.02096 | -0.112 | 44.601
10.5 | 0.964 | 0.02266 | -0.113 | 42.558
11 | 0.99 | 0.02625 | -0.112 | 37.706
11.5 | 1.02 | 0.02735 | -0.113 | 37.291
12 | 1.046 | 0.03085 | -0.113 | 33.897
12.5 | 1.071 | 0.03471 | -0.112 | 30.858

## 152. Re 20M Mach 0.50 (2)
BIGFOIL.COM POLAR EXPORT
GA 35-612
GA 35-612 |  |  |  | Cl Max: | 1.6694 | at alpha= | 11 | deg
XFOIL ncrit=9 |  |  |  | L/D Max: | 216.416 | at alpha= | 3 | deg
Re: | 20000000 |  |  | Cd Min: | 0.15212 | at alpha= | 16 | deg
Mach: | 0.5 |  |  | Cl=0 at alpha= | -3.9009 | deg
|  |  |  | @ Cl=0.1, Cd= | 0.0052383
|  |  |  | @ Cl=0.4, Cd= | 0.0045634
|  |  |  | @ Cl=0.6, Cd= | 0.0044178
alpha (deg) | Cl | Cd | Cm | Cl/Cd
-9.5 | -0.1956 | 0.09525 | -0.0598 | -2.0535
-9 | -0.1783 | 0.08877 | -0.0636 | -2.0086
-8.5 | -0.1651 | 0.0818 | -0.0674 | -2.0183
-8 | -0.1769 | 0.07111 | -0.073 | -2.4877
-7.5 | -0.175 | 0.06362 | -0.0771 | -2.7507
-7 | -0.1888 | 0.0555 | -0.0811 | -3.4018
-6.5 | -0.1972 | 0.04643 | -0.0911 | -4.2473
-6 | -0.1905 | 0.03506 | -0.1011 | -5.4335
-5.5 | -0.172 | 0.02447 | -0.1055 | -7.029
-5 | -0.1443 | 0.01278 | -0.1069 | -11.2911
-4.5 | -0.0882 | 0.00676 | -0.1061 | -13.0473
-4 | -0.0146 | 0.00589 | -0.1051 | -2.4788
-3.5 | 0.0591 | 0.00544 | -0.1046 | 10.864
-3 | 0.1321 | 0.00508 | -0.1044 | 26.0039
-2.5 | 0.2045 | 0.00488 | -0.1044 | 41.9057
-2 | 0.2762 | 0.00476 | -0.1047 | 58.0252
-1.5 | 0.3477 | 0.00463 | -0.1051 | 75.0972
-1 | 0.4184 | 0.00454 | -0.1057 | 92.1586
-0.5 | 0.4891 | 0.00449 | -0.1063 | 108.931
0 | 0.5594 | 0.00447 | -0.107 | 125.1454
0.5 | 0.6294 | 0.00438 | -0.1078 | 143.6986
1 | 0.6994 | 0.00428 | -0.1086 | 163.4112
1.5 | 0.7693 | 0.00418 | -0.1094 | 184.0431
2 | 0.839 | 0.00413 | -0.1102 | 203.1477
2.5 | 0.9087 | 0.0043 | -0.1108 | 211.3256
3 | 0.9782 | 0.00452 | -0.1112 | 216.4159
3.5 | 1.0459 | 0.00492 | -0.1113 | 212.5813
4 | 1.1067 | 0.00588 | -0.1103 | 188.2143
4.5 | 1.1698 | 0.00652 | -0.1095 | 179.4172
5 | 1.2337 | 0.00701 | -0.1085 | 175.9914
5.5 | 1.2931 | 0.00774 | -0.1066 | 167.0672
6 | 1.349 | 0.00858 | -0.1039 | 157.2261
6.5 | 1.4043 | 0.0093 | -0.1008 | 151
7 | 1.456 | 0.00987 | -0.0967 | 147.5177
7.5 | 1.4872 | 0.01079 | -0.0893 | 137.8313
8 | 1.5098 | 0.01241 | -0.082 | 121.66
8.5 | 1.5414 | 0.01439 | -0.0767 | 107.1161
9 | 1.5742 | 0.01666 | -0.072 | 94.4898
9.5 | 1.6092 | 0.01904 | -0.0675 | 84.5168
10 | 1.6407 | 0.0218 | -0.063 | 75.2615
10.5 | 1.6652 | 0.02514 | -0.0582 | 66.2371
11 | 1.6694 | 0.02992 | -0.0527 | 55.7955
11.5 | 1.6489 | 0.03691 | -0.0474 | 44.6735
12 | 1.6169 | 0.04545 | -0.0436 | 35.5754
12.5 | 1.5885 | 0.05455 | -0.0415 | 29.1201
13 | 1.5633 | 0.0643 | -0.0412 | 24.3126
13.5 | 1.5292 | 0.07601 | -0.0431 | 20.1184
15 | 1.4122 | 0.12037 | -0.0631 | 11.7322
15.5 | 1.3806 | 0.13627 | -0.0728 | 10.1314
16 | 1.3541 | 0.15212 | -0.0833 | 8.9015