## index
index | Re | Mach | Datasource
1 | 50000 | 0 | JavaFoil+Calcfoil stall+Eppler ext transition
2 | 50000 | 0 | XFOIL ncrit=9
3 | 50000 | 0.1 | JavaFoil+Calcfoil stall+Eppler ext transition
4 | 50000 | 0.1 | XFOIL ncrit=9
5 | 50000 | 0.25 | JavaFoil+Calcfoil stall+Eppler ext transition
6 | 50000 | 0.25 | XFOIL ncrit=9
7 | 50000 | 0.5 | JavaFoil+Calcfoil stall+Eppler ext transition
8 | 50000 | 0.5 | XFOIL ncrit=9
9 | 100000 | 0 | JavaFoil+Calcfoil stall+Eppler ext transition
10 | 100000 | 0 | XFOIL ncrit=9
11 | 100000 | 0.1 | JavaFoil+Calcfoil stall+Eppler ext transition
12 | 100000 | 0.1 | XFOIL ncrit=9
13 | 100000 | 0.25 | JavaFoil+Calcfoil stall+Eppler ext transition
14 | 100000 | 0.25 | XFOIL ncrit=9
15 | 100000 | 0.5 | JavaFoil+Calcfoil stall+Eppler ext transition
16 | 100000 | 0.5 | XFOIL ncrit=9
17 | 250000 | 0 | JavaFoil+Calcfoil stall+Eppler ext transition
18 | 250000 | 0 | XFOIL ncrit=9
19 | 250000 | 0.1 | JavaFoil+Calcfoil stall+Eppler ext transition
20 | 250000 | 0.1 | XFOIL ncrit=9
21 | 250000 | 0.25 | JavaFoil+Calcfoil stall+Eppler ext transition
22 | 250000 | 0.25 | XFOIL ncrit=9
23 | 250000 | 0.5 | JavaFoil+Calcfoil stall+Eppler ext transition
24 | 250000 | 0.5 | XFOIL ncrit=9
25 | 500000 | 0 | JavaFoil+Calcfoil stall+Eppler ext transition
26 | 500000 | 0 | XFOIL ncrit=9
27 | 500000 | 0.1 | JavaFoil+Calcfoil stall+Eppler ext transition
28 | 500000 | 0.1 | XFOIL ncrit=9
29 | 500000 | 0.25 | JavaFoil+Calcfoil stall+Eppler ext transition
30 | 500000 | 0.25 | XFOIL ncrit=9
31 | 500000 | 0.5 | JavaFoil+Calcfoil stall+Eppler ext transition
32 | 500000 | 0.5 | XFOIL ncrit=9
33 | 750000 | 0 | JavaFoil+Calcfoil stall+Eppler ext transition
34 | 750000 | 0 | XFOIL ncrit=9
35 | 750000 | 0.1 | JavaFoil+Calcfoil stall+Eppler ext transition
36 | 750000 | 0.1 | XFOIL ncrit=9
37 | 750000 | 0.25 | JavaFoil+Calcfoil stall+Eppler ext transition
38 | 750000 | 0.25 | XFOIL ncrit=9
39 | 750000 | 0.5 | JavaFoil+Calcfoil stall+Eppler ext transition
40 | 750000 | 0.5 | XFOIL ncrit=9
41 | 1000000 | 0 | JavaFoil+Calcfoil stall+Eppler ext transition
42 | 1000000 | 0 | XFOIL ncrit=9
43 | 1000000 | 0.1 | JavaFoil+Calcfoil stall+Eppler ext transition
44 | 1000000 | 0.1 | XFOIL ncrit=9
45 | 1000000 | 0.25 | JavaFoil+Calcfoil stall+Eppler ext transition
46 | 1000000 | 0.25 | XFOIL ncrit=9
47 | 1000000 | 0.5 | JavaFoil+Calcfoil stall+Eppler ext transition
48 | 1000000 | 0.5 | XFOIL ncrit=9
49 | 2000000 | 0 | JavaFoil+Calcfoil stall+Eppler ext transition
50 | 2000000 | 0 | XFOIL ncrit=9
51 | 2000000 | 0.1 | JavaFoil+Calcfoil stall+Eppler ext transition
52 | 2000000 | 0.1 | XFOIL ncrit=9
53 | 2000000 | 0.25 | JavaFoil+Calcfoil stall+Eppler ext transition
54 | 2000000 | 0.25 | XFOIL ncrit=9
55 | 2000000 | 0.5 | JavaFoil+Calcfoil stall+Eppler ext transition
56 | 2000000 | 0.5 | XFOIL ncrit=9
57 | 3000000 | 0 | JavaFoil+Calcfoil stall+Eppler ext transition
58 | 3000000 | 0 | XFOIL ncrit=9
59 | 3000000 | 0.1 | JavaFoil+Calcfoil stall+Eppler ext transition
60 | 3000000 | 0.1 | XFOIL ncrit=9
61 | 3000000 | 0.25 | JavaFoil+Calcfoil stall+Eppler ext transition
62 | 3000000 | 0.25 | XFOIL ncrit=9
63 | 3000000 | 0.5 | JavaFoil+Calcfoil stall+Eppler ext transition
64 | 3000000 | 0.5 | XFOIL ncrit=9
65 | 4000000 | 0 | JavaFoil+Calcfoil stall+Eppler ext transition
66 | 4000000 | 0 | XFOIL ncrit=9
67 | 4000000 | 0.1 | JavaFoil+Calcfoil stall+Eppler ext transition
68 | 4000000 | 0.1 | XFOIL ncrit=9
69 | 4000000 | 0.25 | JavaFoil+Calcfoil stall+Eppler ext transition
70 | 4000000 | 0.25 | XFOIL ncrit=9
71 | 4000000 | 0.5 | JavaFoil+Calcfoil stall+Eppler ext transition
72 | 4000000 | 0.5 | XFOIL ncrit=9
73 | 5000000 | 0 | JavaFoil+Calcfoil stall+Eppler ext transition
74 | 5000000 | 0 | XFOIL ncrit=9
75 | 5000000 | 0.1 | JavaFoil+Calcfoil stall+Eppler ext transition
76 | 5000000 | 0.1 | XFOIL ncrit=9
77 | 5000000 | 0.25 | JavaFoil+Calcfoil stall+Eppler ext transition
78 | 5000000 | 0.25 | XFOIL ncrit=9
79 | 5000000 | 0.5 | JavaFoil+Calcfoil stall+Eppler ext transition
80 | 5000000 | 0.5 | XFOIL ncrit=9
81 | 6000000 | 0 | JavaFoil+Calcfoil stall+Eppler ext transition
82 | 6000000 | 0 | XFOIL ncrit=9
83 | 6000000 | 0.1 | JavaFoil+Calcfoil stall+Eppler ext transition
84 | 6000000 | 0.1 | XFOIL ncrit=9
85 | 6000000 | 0.25 | JavaFoil+Calcfoil stall+Eppler ext transition
86 | 6000000 | 0.25 | XFOIL ncrit=9
87 | 6000000 | 0.5 | JavaFoil+Calcfoil stall+Eppler ext transition
88 | 6000000 | 0.5 | XFOIL ncrit=9
89 | 7000000 | 0 | JavaFoil+Calcfoil stall+Eppler ext transition
90 | 7000000 | 0 | XFOIL ncrit=9
91 | 7000000 | 0.1 | JavaFoil+Calcfoil stall+Eppler ext transition
92 | 7000000 | 0.1 | XFOIL ncrit=9
93 | 7000000 | 0.25 | JavaFoil+Calcfoil stall+Eppler ext transition
94 | 7000000 | 0.25 | XFOIL ncrit=9
95 | 7000000 | 0.5 | JavaFoil+Calcfoil stall+Eppler ext transition
96 | 7000000 | 0.5 | XFOIL ncrit=9
97 | 8000000 | 0 | JavaFoil+Calcfoil stall+Eppler ext transition
98 | 8000000 | 0 | XFOIL ncrit=9
99 | 8000000 | 0.1 | JavaFoil+Calcfoil stall+Eppler ext transition
100 | 8000000 | 0.1 | XFOIL ncrit=9
101 | 8000000 | 0.25 | JavaFoil+Calcfoil stall+Eppler ext transition
102 | 8000000 | 0.25 | XFOIL ncrit=9
103 | 8000000 | 0.5 | JavaFoil+Calcfoil stall+Eppler ext transition
104 | 8000000 | 0.5 | XFOIL ncrit=9
105 | 10000000 | 0 | JavaFoil+Calcfoil stall+Eppler ext transition
106 | 10000000 | 0 | XFOIL ncrit=9
107 | 10000000 | 0.1 | JavaFoil+Calcfoil stall+Eppler ext transition
108 | 10000000 | 0.1 | XFOIL ncrit=9
109 | 10000000 | 0.25 | JavaFoil+Calcfoil stall+Eppler ext transition
110 | 10000000 | 0.25 | XFOIL ncrit=9
111 | 10000000 | 0.5 | JavaFoil+Calcfoil stall+Eppler ext transition
112 | 10000000 | 0.5 | XFOIL ncrit=9
113 | 12000000 | 0 | JavaFoil+Calcfoil stall+Eppler ext transition
114 | 12000000 | 0 | XFOIL ncrit=9
115 | 12000000 | 0.1 | JavaFoil+Calcfoil stall+Eppler ext transition
116 | 12000000 | 0.1 | XFOIL ncrit=9
117 | 12000000 | 0.25 | JavaFoil+Calcfoil stall+Eppler ext transition
118 | 12000000 | 0.25 | XFOIL ncrit=9
119 | 12000000 | 0.5 | JavaFoil+Calcfoil stall+Eppler ext transition
120 | 12000000 | 0.5 | XFOIL ncrit=9
121 | 14000000 | 0 | JavaFoil+Calcfoil stall+Eppler ext transition
122 | 14000000 | 0 | XFOIL ncrit=9
123 | 14000000 | 0.1 | JavaFoil+Calcfoil stall+Eppler ext transition
124 | 14000000 | 0.1 | XFOIL ncrit=9
125 | 14000000 | 0.25 | JavaFoil+Calcfoil stall+Eppler ext transition
126 | 14000000 | 0.25 | XFOIL ncrit=9
127 | 14000000 | 0.5 | JavaFoil+Calcfoil stall+Eppler ext transition
128 | 14000000 | 0.5 | XFOIL ncrit=9
129 | 16000000 | 0 | JavaFoil+Calcfoil stall+Eppler ext transition
130 | 16000000 | 0 | XFOIL ncrit=9
131 | 16000000 | 0.1 | JavaFoil+Calcfoil stall+Eppler ext transition
132 | 16000000 | 0.1 | XFOIL ncrit=9
133 | 16000000 | 0.25 | JavaFoil+Calcfoil stall+Eppler ext transition
134 | 16000000 | 0.25 | XFOIL ncrit=9
135 | 16000000 | 0.5 | JavaFoil+Calcfoil stall+Eppler ext transition
136 | 16000000 | 0.5 | XFOIL ncrit=9
137 | 18000000 | 0 | JavaFoil+Calcfoil stall+Eppler ext transition
138 | 18000000 | 0 | XFOIL ncrit=9
139 | 18000000 | 0.1 | JavaFoil+Calcfoil stall+Eppler ext transition
140 | 18000000 | 0.1 | XFOIL ncrit=9
141 | 18000000 | 0.25 | JavaFoil+Calcfoil stall+Eppler ext transition
142 | 18000000 | 0.25 | XFOIL ncrit=9
143 | 18000000 | 0.5 | JavaFoil+Calcfoil stall+Eppler ext transition
144 | 18000000 | 0.5 | XFOIL ncrit=9
145 | 20000000 | 0 | JavaFoil+Calcfoil stall+Eppler ext transition
146 | 20000000 | 0 | XFOIL ncrit=9
147 | 20000000 | 0.1 | JavaFoil+Calcfoil stall+Eppler ext transition
148 | 20000000 | 0.1 | XFOIL ncrit=9
149 | 20000000 | 0.25 | JavaFoil+Calcfoil stall+Eppler ext transition
150 | 20000000 | 0.25 | XFOIL ncrit=9
151 | 20000000 | 0.5 | JavaFoil+Calcfoil stall+Eppler ext transition
152 | 20000000 | 0.5 | XFOIL ncrit=9

## 1. Re 50k Mach 0.00 (1)
BIGFOIL.COM POLAR EXPORT
m14
NACA M14 |  |  |  | Cl Max: | 1.114 | at alpha= | 11.5 | deg
JavaFoil+Calcfoil stall+Eppler ext transition |  |  |  | L/D Max: | 43.364 | at alpha= | 5.5 | deg
Re: | 50000 |  |  | Cd Min: | 0.014 | at alpha= | 0 | deg
Mach: | 0 |  |  | Cl=0 at alpha= | -2.8409 | deg
|  |  |  | @ Cl=0.1, Cd= | 0.040086
|  |  |  | @ Cl=0.4, Cd= | 0.014046
|  |  |  | @ Cl=0.6, Cd= | 0.021152
alpha (deg) | Cl | Cd | Cm | Cl/Cd
-17 | -0.441 | 0.35477 | -0.008 | -1.244
-16.5 | -0.458 | 0.31328 | -0.008 | -1.46
-16 | -0.473 | 0.29654 | -0.009 | -1.597
-15.5 | -0.489 | 0.26484 | -0.009 | -1.845
-15 | -0.503 | 0.23997 | -0.01 | -2.096
-14.5 | -0.516 | 0.23503 | -0.01 | -2.195
-14 | -0.527 | 0.21863 | -0.01 | -2.411
-13.5 | -0.536 | 0.20188 | -0.011 | -2.656
-13 | -0.543 | 0.183 | -0.011 | -2.967
-12.5 | -0.547 | 0.17404 | -0.011 | -3.143
-12 | -0.548 | 0.16002 | -0.012 | -3.424
-11.5 | -0.545 | 0.14632 | -0.012 | -3.727
-11 | -0.539 | 0.13462 | -0.012 | -4.004
-10.5 | -0.529 | 0.12197 | -0.013 | -4.336
-10 | -0.509 | 0.11514 | -0.013 | -4.417
-9.5 | -0.485 | 0.10565 | -0.014 | -4.588
-9 | -0.459 | 0.09731 | -0.014 | -4.715
-8.5 | -0.431 | 0.08897 | -0.015 | -4.842
-8 | -0.401 | 0.08073 | -0.015 | -4.964
-7.5 | -0.369 | 0.07515 | -0.016 | -4.906
-7 | -0.335 | 0.06981 | -0.016 | -4.797
-6.5 | -0.299 | 0.06682 | -0.016 | -4.478
-6 | -0.262 | 0.0621 | -0.017 | -4.221
-5.5 | -0.224 | 0.05817 | -0.017 | -3.843
-5 | -0.184 | 0.05392 | -0.018 | -3.407
-4.5 | -0.143 | 0.05076 | -0.018 | -2.811
-4 | -0.101 | 0.04809 | -0.018 | -2.094
-3.5 | -0.058 | 0.04594 | -0.019 | -1.258
-3 | -0.014 | 0.04372 | -0.019 | -0.324
-2.5 | 0.03 | 0.0421 | -0.02 | 0.714
-2 | 0.075 | 0.04073 | -0.02 | 1.837
-1.5 | 0.12 | 0.03957 | -0.021 | 3.032
-1 | 0.165 | 0.03869 | -0.022 | 4.277
-0.5 | 0.211 | 0.03828 | -0.022 | 5.517
0 | 0.32 | 0.014 | -0.023 | 22.853
0.5 | 0.377 | 0.01401 | -0.023 | 26.909
1 | 0.434 | 0.0141 | -0.024 | 30.795
1.5 | 0.491 | 0.01622 | -0.025 | 30.263
2 | 0.538 | 0.01672 | -0.025 | 32.147
2.5 | 0.591 | 0.02121 | -0.054 | 27.868
3 | 0.644 | 0.02087 | -0.054 | 30.857
3.5 | 0.697 | 0.02217 | -0.055 | 31.438
4 | 0.751 | 0.02217 | -0.056 | 33.897
4.5 | 0.804 | 0.02287 | -0.057 | 35.16
5 | 0.856 | 0.02379 | -0.058 | 35.972
5.5 | 0.942 | 0.02171 | -0.061 | 43.364
6 | 0.976 | 0.02596 | -0.061 | 37.603
6.5 | 1.024 | 0.02711 | -0.061 | 37.786
7 | 0.888 | 0.05347 | -0.031 | 16.603
7.5 | 0.929 | 0.05703 | -0.031 | 16.288
8 | 0.969 | 0.06113 | -0.031 | 15.857
8.5 | 1.003 | 0.06537 | -0.031 | 15.351
9 | 1.034 | 0.06996 | -0.031 | 14.777
9.5 | 1.06 | 0.07484 | -0.031 | 14.158
10 | 1.081 | 0.08117 | -0.031 | 13.322
10.5 | 1.098 | 0.08657 | -0.031 | 12.68
11 | 1.108 | 0.09333 | -0.03 | 11.875
11.5 | 1.114 | 0.10081 | -0.029 | 11.05
12 | 1.114 | 0.1094 | -0.029 | 10.183
12.5 | 1.109 | 0.11912 | -0.028 | 9.306
13 | 1.098 | 0.12874 | -0.028 | 8.527
13.5 | 1.082 | 0.13876 | -0.028 | 7.798
14 | 1.062 | 0.15125 | -0.028 | 7.02
14.5 | 1.037 | 0.16252 | -0.028 | 6.383
15 | 1.01 | 0.17647 | -0.028 | 5.721
15.5 | 0.979 | 0.19128 | -0.028 | 5.118
16 | 0.946 | 0.20366 | -0.028 | 4.645
16.5 | 0.911 | 0.22364 | -0.028 | 4.075

## 2. Re 50k Mach 0.00 (2)
BIGFOIL.COM POLAR EXPORT
m14
NACA M14 |  |  |  | Cl Max: | 1.2528 | at alpha= | 11 | deg
XFOIL ncrit=9 |  |  |  | L/D Max: | 38.0886 | at alpha= | 8 | deg
Re: | 50000 |  |  | Cd Min: | 0.25667 | at alpha= | -20 | deg
Mach: | 0 |  |  | Cl=0 at alpha= | -0.9289 | deg
|  |  |  | @ Cl=0.1, Cd= | 0.032596
|  |  |  | @ Cl=0.4, Cd= | 0.028177
|  |  |  | @ Cl=0.6, Cd= | 0.032363
alpha (deg) | Cl | Cd | Cm | Cl/Cd
-20 | -0.7337 | 0.25667 | 0.0626 | -2.8585
-19.5 | -0.7159 | 0.25082 | 0.0583 | -2.8542
-19 | -0.6989 | 0.24615 | 0.0536 | -2.8393
-18.5 | -0.6864 | 0.24583 | 0.0477 | -2.7922
-18 | -0.6691 | 0.23771 | 0.0439 | -2.8148
-17.5 | -0.6466 | 0.22612 | 0.0422 | -2.8595
-17 | -0.6292 | 0.21988 | 0.0386 | -2.8616
-16.5 | -0.6142 | 0.21536 | 0.0341 | -2.852
-16 | -0.6082 | 0.21605 | 0.0284 | -2.8151
-15.5 | -0.5839 | 0.20275 | 0.0266 | -2.8799
-15 | -0.5645 | 0.19438 | 0.0245 | -2.9041
-14.5 | -0.5504 | 0.18881 | 0.021 | -2.9151
-14 | -0.5502 | 0.18913 | 0.0152 | -2.9091
-13.5 | -0.5225 | 0.17547 | 0.0148 | -2.9777
-13 | -0.5077 | 0.16877 | 0.0122 | -3.0082
-12.5 | -0.5055 | 0.16619 | 0.0074 | -3.0417
-12 | -0.4868 | 0.15633 | 0.0058 | -3.1139
-11.5 | -0.4721 | 0.1493 | 0.0039 | -3.1621
-11 | -0.4823 | 0.14871 | -0.0023 | -3.2432
-10.5 | -0.4501 | 0.13593 | -0.0009 | -3.3113
-10 | -0.4599 | 0.13423 | -0.0069 | -3.4262
-9.5 | -0.4303 | 0.1228 | -0.0058 | -3.5041
-9 | -0.4448 | 0.12112 | -0.0125 | -3.6724
-8.5 | -0.4207 | 0.11143 | -0.0118 | -3.7755
-8 | -0.407 | 0.10396 | -0.0127 | -3.915
-7.5 | -0.4008 | 0.09753 | -0.0146 | -4.1095
-7 | -0.3951 | 0.09136 | -0.0177 | -4.3246
-6.5 | -0.3838 | 0.08497 | -0.0196 | -4.5169
-6 | -0.3801 | 0.08016 | -0.0247 | -4.7418
-5.5 | -0.3713 | 0.07408 | -0.0225 | -5.0121
-5 | -0.3663 | 0.06829 | -0.0176 | -5.3639
-4.5 | 0.0023 | 0.04286 | -0.022 | 0.053663
-4 | 0.0283 | 0.03888 | -0.025 | 0.72788
-3.5 | -0.3878 | 0.0552 | 0.0074 | -7.0254
-3 | -0.3979 | 0.05097 | 0.0208 | -7.8066
-2.5 | -0.3991 | 0.04664 | 0.0311 | -8.557
-2 | -0.3631 | 0.04167 | 0.0255 | -8.7137
-1.5 | -0.1232 | 0.03806 | -0.0352 | -3.237
-1 | -0.0139 | 0.03474 | -0.0455 | -0.40012
0 | 0.1816 | 0.03106 | -0.0617 | 5.8467
0.5 | 0.262 | 0.03017 | -0.0665 | 8.6841
1 | 0.3605 | 0.02743 | -0.0734 | 13.1425
1.5 | 0.4271 | 0.02869 | -0.0764 | 14.8867
2 | 0.4895 | 0.03004 | -0.0786 | 16.2949
2.5 | 0.5497 | 0.03142 | -0.08 | 17.4952
3 | 0.6132 | 0.03261 | -0.0814 | 18.804
4 | 0.6987 | 0.03666 | -0.0792 | 19.0589
4.5 | 0.7526 | 0.03826 | -0.0788 | 19.6707
5 | 0.781 | 0.04142 | -0.0769 | 18.8556
5.5 | 0.8205 | 0.04408 | -0.0755 | 18.6139
6 | 0.8566 | 0.04698 | -0.074 | 18.2333
6.5 | 0.8788 | 0.0509 | -0.0718 | 17.2652
7 | 0.9118 | 0.05383 | -0.0695 | 16.9385
7.5 | 0.9522 | 0.05576 | -0.0665 | 17.0768
8 | 1.1179 | 0.02935 | -0.0456 | 38.0886
8.5 | 1.0861 | 0.03335 | -0.0326 | 32.5667
9 | 1.0871 | 0.03888 | -0.0262 | 27.9604
9.5 | 1.1481 | 0.04361 | -0.0244 | 26.3265
10 | 1.2137 | 0.04996 | -0.0243 | 24.2934
10.5 | 1.2438 | 0.05713 | -0.0213 | 21.7714
11 | 1.2528 | 0.0654 | -0.0176 | 19.156
11.5 | 1.2412 | 0.07395 | -0.0137 | 16.7843
12 | 1.215 | 0.08261 | -0.0102 | 14.7077
12.5 | 1.1244 | 0.09322 | -0.0122 | 12.0618
13 | 1.028 | 0.11469 | -0.0265 | 8.9633
13.5 | 0.9956 | 0.13302 | -0.0358 | 7.4846
14 | 0.8996 | 0.17881 | -0.0712 | 5.031
14.5 | 0.9144 | 0.18915 | -0.0738 | 4.8343
15 | 0.9211 | 0.19616 | -0.0765 | 4.6957
15.5 | 0.9208 | 0.20233 | -0.0808 | 4.551
16 | 0.9348 | 0.2106 | -0.0837 | 4.4387

## 3. Re 50k Mach 0.10 (1)
BIGFOIL.COM POLAR EXPORT
m14
NACA M14 |  |  |  | Cl Max: | 1.11 | at alpha= | 11.5 | deg
JavaFoil+Calcfoil stall+Eppler ext transition |  |  |  | L/D Max: | 43.476 | at alpha= | 5.5 | deg
Re: | 50000 |  |  | Cd Min: | 0.014 | at alpha= | 0.5 | deg
Mach: | 0.1 |  |  | Cl=0 at alpha= | -2.8409 | deg
|  |  |  | @ Cl=0.1, Cd= | 0.040109
|  |  |  | @ Cl=0.4, Cd= | 0.01404
|  |  |  | @ Cl=0.6, Cd= | 0.021216
alpha (deg) | Cl | Cd | Cm | Cl/Cd
-17 | -0.401 | 0.36737 | -0.008 | -1.091
-16.5 | -0.42 | 0.3435 | -0.008 | -1.222
-16 | -0.438 | 0.31 | -0.009 | -1.414
-15.5 | -0.456 | 0.27425 | -0.009 | -1.664
-15 | -0.474 | 0.26072 | -0.01 | -1.816
-14.5 | -0.489 | 0.23334 | -0.01 | -2.098
-14 | -0.504 | 0.22426 | -0.01 | -2.246
-13.5 | -0.516 | 0.20964 | -0.011 | -2.461
-13 | -0.526 | 0.19037 | -0.011 | -2.762
-12.5 | -0.533 | 0.17357 | -0.011 | -3.069
-12 | -0.536 | 0.15994 | -0.012 | -3.353
-11.5 | -0.536 | 0.15031 | -0.012 | -3.567
-11 | -0.532 | 0.14152 | -0.013 | -3.76
-10.5 | -0.524 | 0.12625 | -0.013 | -4.15
-10 | -0.505 | 0.11476 | -0.013 | -4.399
-9.5 | -0.482 | 0.10862 | -0.014 | -4.438
-9 | -0.457 | 0.09989 | -0.014 | -4.574
-8.5 | -0.43 | 0.09085 | -0.015 | -4.729
-8 | -0.4 | 0.08229 | -0.015 | -4.863
-7.5 | -0.369 | 0.07639 | -0.016 | -4.825
-7 | -0.335 | 0.07087 | -0.016 | -4.728
-6.5 | -0.3 | 0.06775 | -0.016 | -4.423
-6 | -0.263 | 0.0628 | -0.017 | -4.183
-5.5 | -0.224 | 0.05787 | -0.017 | -3.874
-5 | -0.184 | 0.05433 | -0.018 | -3.392
-4.5 | -0.143 | 0.05112 | -0.018 | -2.802
-4 | -0.101 | 0.0483 | -0.019 | -2.093
-3.5 | -0.058 | 0.04581 | -0.019 | -1.267
-3 | -0.014 | 0.04386 | -0.02 | -0.325
-2.5 | 0.03 | 0.04207 | -0.02 | 0.718
-2 | 0.075 | 0.04068 | -0.021 | 1.848
-1.5 | 0.121 | 0.03963 | -0.021 | 3.042
-1 | 0.166 | 0.03876 | -0.022 | 4.289
-0.5 | 0.212 | 0.03831 | -0.022 | 5.54
0 | 0.321 | 0.01404 | -0.023 | 22.899
0.5 | 0.379 | 0.014 | -0.024 | 27.056
1 | 0.436 | 0.01411 | -0.024 | 30.92
1.5 | 0.487 | 0.01634 | -0.025 | 29.802
2 | 0.54 | 0.01674 | -0.025 | 32.225
2.5 | 0.594 | 0.02125 | -0.054 | 27.943
3 | 0.647 | 0.02095 | -0.055 | 30.869
3.5 | 0.701 | 0.02223 | -0.055 | 31.524
4 | 0.755 | 0.02223 | -0.056 | 33.972
4.5 | 0.808 | 0.02294 | -0.057 | 35.224
5 | 0.86 | 0.02388 | -0.058 | 36.018
5.5 | 0.946 | 0.02176 | -0.061 | 43.476
6 | 0.98 | 0.02609 | -0.061 | 37.554
6.5 | 1.029 | 0.02727 | -0.062 | 37.72
7 | 0.892 | 0.05367 | -0.031 | 16.618
7.5 | 0.933 | 0.05727 | -0.031 | 16.292
8 | 0.974 | 0.0613 | -0.031 | 15.886
8.5 | 1.007 | 0.06583 | -0.031 | 15.304
9 | 1.037 | 0.06987 | -0.031 | 14.843
9.5 | 1.063 | 0.0753 | -0.031 | 14.111
10 | 1.083 | 0.08214 | -0.031 | 13.185
10.5 | 1.098 | 0.08727 | -0.03 | 12.58
11 | 1.107 | 0.09525 | -0.03 | 11.622
11.5 | 1.11 | 0.10218 | -0.029 | 10.865
12 | 1.108 | 0.11112 | -0.029 | 9.968
12.5 | 1.099 | 0.12042 | -0.028 | 9.126
13 | 1.085 | 0.13136 | -0.028 | 8.257
13.5 | 1.065 | 0.14169 | -0.028 | 7.515
14 | 1.04 | 0.1549 | -0.028 | 6.716
14.5 | 1.011 | 0.16894 | -0.028 | 5.986
15 | 0.979 | 0.18409 | -0.028 | 5.317
15.5 | 0.943 | 0.19753 | -0.028 | 4.775
16 | 0.905 | 0.21086 | -0.028 | 4.294
16.5 | 0.866 | 0.22977 | -0.028 | 3.77

## 4. Re 50k Mach 0.10 (2)
BIGFOIL.COM POLAR EXPORT
m14
NACA M14 |  |  |  | Cl Max: | 1.2468 | at alpha= | 11 | deg
XFOIL ncrit=9 |  |  |  | L/D Max: | 38.4227 | at alpha= | 8 | deg
Re: | 50000 |  |  | Cd Min: | 0.2574 | at alpha= | -20 | deg
Mach: | 0.1 |  |  | Cl=0 at alpha= | -0.97072 | deg
|  |  |  | @ Cl=0.1, Cd= | 0.032265
|  |  |  | @ Cl=0.4, Cd= | 0.028269
|  |  |  | @ Cl=0.6, Cd= | 0.032815
alpha (deg) | Cl | Cd | Cm | Cl/Cd
-20 | -0.7359 | 0.2574 | 0.0629 | -2.859
-19.5 | -0.718 | 0.25158 | 0.0586 | -2.854
-19 | -0.701 | 0.24723 | 0.0537 | -2.8354
-18.5 | -0.6891 | 0.24751 | 0.0477 | -2.7841
-18 | -0.6685 | 0.23613 | 0.0448 | -2.8311
-17.5 | -0.6478 | 0.22659 | 0.0425 | -2.8589
-17 | -0.6304 | 0.22044 | 0.0388 | -2.8597
-16.5 | -0.6157 | 0.21636 | 0.0341 | -2.8457
-16 | -0.6107 | 0.21758 | 0.0282 | -2.8068
-15.5 | -0.5833 | 0.2025 | 0.027 | -2.8805
-15 | -0.5647 | 0.19474 | 0.0246 | -2.8998
-14.5 | -0.5511 | 0.1895 | 0.0208 | -2.9082
-14 | -0.5523 | 0.19044 | 0.015 | -2.9001
-13.5 | -0.5217 | 0.17562 | 0.0149 | -2.9706
-13 | -0.5076 | 0.1692 | 0.0121 | -3
-12.5 | -0.5073 | 0.16732 | 0.007 | -3.0319
-12 | -0.4844 | 0.15621 | 0.0061 | -3.101
-11.5 | -0.472 | 0.14985 | 0.0037 | -3.1498
-11 | -0.4841 | 0.14982 | -0.0028 | -3.2312
-10.5 | -0.4494 | 0.13635 | -0.0011 | -3.2959
-10 | -0.4619 | 0.1353 | -0.0075 | -3.4139
-9.5 | -0.4293 | 0.12319 | -0.0059 | -3.4849
-9 | -0.4469 | 0.12213 | -0.0132 | -3.6592
-8.5 | -0.4223 | 0.11229 | -0.0125 | -3.7608
-8 | -0.4072 | 0.10454 | -0.0131 | -3.8952
-7.5 | -0.3981 | 0.09778 | -0.0145 | -4.0714
-7 | -0.3922 | 0.09157 | -0.0171 | -4.2831
-6.5 | -0.3825 | 0.08534 | -0.0194 | -4.4821
-6 | -0.3776 | 0.07985 | -0.0229 | -4.7289
-5.5 | -0.3702 | 0.07408 | -0.0214 | -4.9973
-5 | -0.3665 | 0.06862 | -0.0169 | -5.341
-4.5 | -0.3726 | 0.06437 | -0.0123 | -5.7884
-3 | -0.4006 | 0.05139 | 0.0217 | -7.7953
-2.5 | -0.4023 | 0.04705 | 0.0323 | -8.5505
-2 | -0.3715 | 0.04205 | 0.0286 | -8.8347
-1.5 | -0.1051 | 0.02546 | -0.0401 | -4.128
-1 | -0.0053 | 0.02102 | -0.0489 | -0.25214
-0.5 | 0.0852 | 0.03245 | -0.0545 | 2.6256
0 | 0.1789 | 0.03128 | -0.0616 | 5.7193
0.5 | 0.2662 | 0.0303 | -0.0674 | 8.7855
1 | 0.3546 | 0.02763 | -0.0726 | 12.8339
1.5 | 0.4349 | 0.02876 | -0.0777 | 15.1217
2 | 0.494 | 0.03014 | -0.0792 | 16.3902
2.5 | 0.5497 | 0.03165 | -0.08 | 17.3681
3 | 0.6093 | 0.03303 | -0.0809 | 18.4469
3.5 | 0.6602 | 0.03468 | -0.0806 | 19.0369
4 | 0.6995 | 0.03696 | -0.0792 | 18.9259
4.5 | 0.7485 | 0.0389 | -0.0785 | 19.2416
5 | 0.7851 | 0.0416 | -0.077 | 18.8726
5.5 | 0.8134 | 0.04502 | -0.0752 | 18.0675
6 | 0.8641 | 0.04698 | -0.0741 | 18.3929
6.5 | 0.8823 | 0.05117 | -0.0718 | 17.2425
7 | 0.912 | 0.05438 | -0.0693 | 16.7709
7.5 | 0.958 | 0.05582 | -0.0662 | 17.1623
8 | 1.1181 | 0.0291 | -0.0438 | 38.4227
8.5 | 1.0851 | 0.03402 | -0.0317 | 31.8959
9 | 1.0875 | 0.0394 | -0.0254 | 27.6015
9.5 | 1.1524 | 0.04426 | -0.0237 | 26.0371
10 | 1.216 | 0.05082 | -0.0235 | 23.9276
10.5 | 1.2419 | 0.05807 | -0.0202 | 21.3863
11 | 1.2468 | 0.06634 | -0.0164 | 18.7941
11.5 | 1.2324 | 0.07491 | -0.0126 | 16.4517
12 | 1.2058 | 0.08375 | -0.0095 | 14.3976
12.5 | 1.1094 | 0.09522 | -0.0134 | 11.6509
13 | 1.0157 | 0.11788 | -0.0289 | 8.6164
13.5 | 0.9977 | 0.13348 | -0.0354 | 7.4745
14 | 0.9447 | 0.16228 | -0.0545 | 5.8214
14.5 | 0.916 | 0.18987 | -0.0741 | 4.8244
15 | 0.9208 | 0.19655 | -0.0771 | 4.6848
15.5 | 0.9221 | 0.20297 | -0.0814 | 4.543
16 | 0.9378 | 0.21155 | -0.084 | 4.433

## 5. Re 50k Mach 0.25 (1)
BIGFOIL.COM POLAR EXPORT
m14
NACA M14 |  |  |  | Cl Max: | 1.092 | at alpha= | 10.5 | deg
JavaFoil+Calcfoil stall+Eppler ext transition |  |  |  | L/D Max: | 37.323 | at alpha= | 6 | deg
Re: | 50000 |  |  | Cd Min: | 0.01409 | at alpha= | 0 | deg
Mach: | 0.25 |  |  | Cl=0 at alpha= | -2.837 | deg
|  |  |  | @ Cl=0.1, Cd= | 0.040387
|  |  |  | @ Cl=0.4, Cd= | 0.016069
|  |  |  | @ Cl=0.6, Cd= | 0.020911
alpha (deg) | Cl | Cd | Cm | Cl/Cd
-15.5 | -0.067 | 1.6341 | -0.008 | -0.041
-15 | -0.181 | 0.59682 | -0.008 | -0.303
-14.5 | -0.238 | 0.46747 | -0.009 | -0.509
-14 | -0.287 | 0.38577 | -0.01 | -0.744
-13.5 | -0.331 | 0.31792 | -0.011 | -1.042
-13 | -0.371 | 0.28638 | -0.011 | -1.294
-12.5 | -0.405 | 0.24046 | -0.012 | -1.683
-12 | -0.433 | 0.21064 | -0.012 | -2.057
-11.5 | -0.456 | 0.19332 | -0.013 | -2.357
-11 | -0.471 | 0.1742 | -0.013 | -2.706
-10.5 | -0.48 | 0.15132 | -0.013 | -3.173
-10 | -0.471 | 0.13707 | -0.014 | -3.44
-9.5 | -0.457 | 0.12404 | -0.014 | -3.685
-9 | -0.439 | 0.11044 | -0.015 | -3.976
-8.5 | -0.418 | 0.10099 | -0.015 | -4.136
-8 | -0.393 | 0.08973 | -0.016 | -4.377
-7.5 | -0.365 | 0.08041 | -0.016 | -4.537
-7 | -0.334 | 0.07372 | -0.017 | -4.531
-6.5 | -0.301 | 0.07028 | -0.017 | -4.276
-6 | -0.265 | 0.06505 | -0.017 | -4.07
-5.5 | -0.227 | 0.06014 | -0.018 | -3.773
-5 | -0.187 | 0.05614 | -0.018 | -3.334
-4.5 | -0.146 | 0.05254 | -0.019 | -2.776
-4 | -0.103 | 0.04928 | -0.019 | -2.093
-3.5 | -0.059 | 0.04657 | -0.02 | -1.274
-3 | -0.015 | 0.04448 | -0.02 | -0.328
-2.5 | 0.031 | 0.04245 | -0.021 | 0.729
-2 | 0.077 | 0.04095 | -0.021 | 1.883
-1.5 | 0.124 | 0.0398 | -0.022 | 3.108
-1 | 0.171 | 0.0389 | -0.022 | 4.389
-0.5 | 0.218 | 0.03842 | -0.023 | 5.673
0 | 0.33 | 0.01409 | -0.023 | 23.436
0.5 | 0.389 | 0.01601 | -0.024 | 24.322
1 | 0.441 | 0.01629 | -0.024 | 27.08
1.5 | 0.497 | 0.0166 | -0.025 | 29.931
2 | 0.552 | 0.01708 | -0.026 | 32.327
2.5 | 0.608 | 0.02155 | -0.055 | 28.191
3 | 0.662 | 0.0213 | -0.056 | 31.097
3.5 | 0.717 | 0.0227 | -0.057 | 31.612
4 | 0.773 | 0.0227 | -0.058 | 34.051
4.5 | 0.827 | 0.02353 | -0.058 | 35.152
5 | 0.879 | 0.02454 | -0.059 | 35.834
5.5 | 0.951 | 0.02573 | -0.061 | 36.955
6 | 1.002 | 0.02684 | -0.062 | 37.323
6.5 | 1.051 | 0.02815 | -0.063 | 37.319
7 | 0.914 | 0.05424 | -0.031 | 16.848
7.5 | 0.956 | 0.05829 | -0.032 | 16.396
8 | 0.996 | 0.06228 | -0.031 | 15.995
8.5 | 1.028 | 0.06717 | -0.031 | 15.302
9 | 1.054 | 0.07211 | -0.031 | 14.623
9.5 | 1.075 | 0.07776 | -0.031 | 13.819
10 | 1.088 | 0.0852 | -0.031 | 12.767
10.5 | 1.092 | 0.09233 | -0.03 | 11.826
11 | 1.087 | 0.10175 | -0.029 | 10.685
11.5 | 1.073 | 0.11191 | -0.029 | 9.586
12 | 1.049 | 0.18205 | -0.029 | 5.76
12.5 | 1.013 | 0.1364 | -0.028 | 7.429
13 | 0.968 | 0.15205 | -0.027 | 6.367
13.5 | 0.913 | 0.17243 | -0.027 | 5.297
14 | 0.85 | 0.19503 | -0.027 | 4.358
14.5 | 0.779 | 0.22033 | -0.026 | 3.534
15 | 0.701 | 0.25866 | -0.026 | 2.71
15.5 | 0.618 | 0.29595 | -0.026 | 2.088

## 6. Re 50k Mach 0.25 (2)
BIGFOIL.COM POLAR EXPORT
m14
NACA M14 |  |  |  | Cl Max: | 1.2212 | at alpha= | 10.5 | deg
XFOIL ncrit=9 |  |  |  | L/D Max: | 35.9572 | at alpha= | 8 | deg
Re: | 50000 |  |  | Cd Min: | 0.26176 | at alpha= | -20 | deg
Mach: | 0.25 |  |  | Cl=0 at alpha= | -1.0074 | deg
|  |  |  | @ Cl=0.1, Cd= | 0.033308
|  |  |  | @ Cl=0.4, Cd= | 0.028777
|  |  |  | @ Cl=0.6, Cd= | 0.033592
alpha (deg) | Cl | Cd | Cm | Cl/Cd
-20 | -0.7486 | 0.26176 | 0.065 | -2.8599
-19.5 | -0.7301 | 0.25646 | 0.0601 | -2.8468
-19 | -0.7146 | 0.25489 | 0.0542 | -2.8036
-18 | -0.6745 | 0.23648 | 0.0474 | -2.8522
-17.5 | -0.6555 | 0.22956 | 0.0438 | -2.8555
-17 | -0.638 | 0.22419 | 0.0394 | -2.8458
-16.5 | -0.6269 | 0.22347 | 0.0336 | -2.8053
-16 | -0.61 | 0.21576 | 0.0297 | -2.8272
-15.5 | -0.5847 | 0.20358 | 0.0283 | -2.8721
-15 | -0.5675 | 0.1971 | 0.0249 | -2.8792
-14.5 | -0.5589 | 0.19506 | 0.0198 | -2.8653
-14 | -0.5399 | 0.18557 | 0.0171 | -2.9094
-13.5 | -0.52 | 0.17718 | 0.0151 | -2.9349
-13 | -0.5107 | 0.17295 | 0.011 | -2.9529
-12.5 | -0.5183 | 0.17389 | 0.005 | -2.9806
-12 | -0.4782 | 0.15726 | 0.0063 | -3.0408
-11.5 | -0.4777 | 0.15462 | 0.0016 | -3.0895
-11 | -0.454 | 0.14402 | 0.001 | -3.1523
-10.5 | -0.4532 | 0.14049 | -0.0033 | -3.2259
-10 | -0.4319 | 0.13084 | -0.0041 | -3.301
-9.5 | -0.4331 | 0.12717 | -0.0084 | -3.4057
-9 | -0.4112 | 0.11789 | -0.0087 | -3.488
-8.5 | -0.4031 | 0.11149 | -0.011 | -3.6156
-8 | -0.4176 | 0.10921 | -0.0167 | -3.8238
-7.5 | -0.4025 | 0.10135 | -0.0172 | -3.9714
-7 | -0.3932 | 0.09473 | -0.0195 | -4.1507
-6.5 | -0.3854 | 0.08836 | -0.0221 | -4.3617
-6 | -0.3705 | 0.08137 | -0.0201 | -4.5533
-5.5 | -0.3666 | 0.07577 | -0.0185 | -4.8383
-5 | -0.3755 | 0.07184 | -0.0167 | -5.2269
-4.5 | -0.3782 | 0.06637 | -0.0085 | -5.6984
-4 | -0.3898 | 0.06216 | -0.0003 | -6.2709
-3.5 | -0.4039 | 0.05791 | 0.0124 | -6.9746
-3 | -0.4144 | 0.05358 | 0.0271 | -7.7342
-2.5 | -0.4171 | 0.04917 | 0.0375 | -8.4828
-2 | -0.3945 | 0.04422 | 0.0349 | -8.9213
-1.5 | -0.1137 | 0.03929 | -0.0398 | -2.8939
-1 | 0.0017 | 0.03582 | -0.0511 | 0.04746
-0.5 | 0.0961 | 0.03336 | -0.0585 | 2.8807
0 | 0.1954 | 0.03204 | -0.066 | 6.0986
0.5 | 0.2761 | 0.0312 | -0.0703 | 8.8494
1 | 0.3744 | 0.02828 | -0.0766 | 13.239
1.5 | 0.4424 | 0.0296 | -0.0793 | 14.9459
2 | 0.5008 | 0.03111 | -0.0804 | 16.0977
2.5 | 0.5567 | 0.03273 | -0.0809 | 17.0089
3 | 0.6225 | 0.03404 | -0.0822 | 18.2873
3.5 | 0.6614 | 0.03632 | -0.0805 | 18.2104
4 | 0.6998 | 0.03885 | -0.079 | 18.0129
4.5 | 0.7563 | 0.04062 | -0.0787 | 18.6189
5 | 0.7773 | 0.04441 | -0.0763 | 17.5028
5.5 | 0.8104 | 0.04776 | -0.0747 | 16.9682
6 | 0.8456 | 0.05104 | -0.0731 | 16.5674
6.5 | 0.8583 | 0.0556 | -0.0703 | 15.4371
7 | 0.8868 | 0.05917 | -0.0679 | 14.9873
7.5 | 0.9206 | 0.06221 | -0.0651 | 14.7983
8 | 1.11 | 0.03087 | -0.0362 | 35.9572
8.5 | 1.0823 | 0.03711 | -0.0272 | 29.1646
9 | 1.0908 | 0.04234 | -0.0213 | 25.7629
9.5 | 1.1666 | 0.04785 | -0.0198 | 24.3804
10 | 1.2139 | 0.05484 | -0.018 | 22.1353
10.5 | 1.2212 | 0.06264 | -0.0143 | 19.4955
11 | 1.2035 | 0.07049 | -0.0101 | 17.0733
11.5 | 1.1748 | 0.07937 | -0.0082 | 14.8016
12 | 1.1219 | 0.09004 | -0.0107 | 12.46
12.5 | 1.0193 | 0.11187 | -0.0265 | 9.1115
13 | 0.9911 | 0.12841 | -0.0347 | 7.7182
13.5 | 0.7458 | 0.13803 | -0.03 | 5.4032
14 | 0.6955 | 0.16082 | -0.0441 | 4.3247
14.5 | 0.6925 | 0.16752 | -0.0461 | 4.1338
15 | 0.6821 | 0.17232 | -0.0485 | 3.9583
15.5 | 0.6808 | 0.17731 | -0.0502 | 3.8396

## 7. Re 50k Mach 0.50 (1)
BIGFOIL.COM POLAR EXPORT
m14
NACA M14 |  |  |  | Cl Max: | 1.217 | at alpha= | 20 | deg
JavaFoil+Calcfoil stall+Eppler ext transition |  |  |  | L/D Max: | 35.691 | at alpha= | 5 | deg
Re: | 50000 |  |  | Cd Min: | 0.0171 | at alpha= | 0 | deg
Mach: | 0.5 |  |  | Cl=0 at alpha= | -2.84 | deg
|  |  |  | @ Cl=0.1, Cd= | 0.04409
|  |  |  | @ Cl=0.4, Cd= | 0.017202
|  |  |  | @ Cl=0.6, Cd= | 0.018632
alpha (deg) | Cl | Cd | Cm | Cl/Cd
-20 | -0.845 | 0.40781 | -0.01 | -2.071
-19.5 | -0.822 | 0.36335 | -0.01 | -2.263
-19 | -0.796 | 0.34022 | -0.01 | -2.339
-18.5 | -0.772 | 0.32312 | -0.01 | -2.39
-18 | -0.749 | 0.31971 | -0.01 | -2.343
-17.5 | -0.725 | 0.33648 | -0.011 | -2.156
-17 | -0.702 | 0.32116 | -0.011 | -2.186
-16.5 | -0.679 | 0.32944 | -0.011 | -2.06
-16 | -0.655 | 0.32694 | -0.012 | -2.004
-15.5 | -0.632 | 0.2768 | -0.012 | -2.283
-15 | -0.608 | 0.30055 | -0.013 | -2.022
-14.5 | -0.584 | 0.27298 | -0.013 | -2.14
-14 | -0.56 | 0.27094 | -0.014 | -2.068
-13.5 | -0.536 | 0.29761 | -0.014 | -1.8
-13 | -0.512 | 0.25923 | -0.015 | -1.975
-12.5 | -0.488 | 0.24659 | -0.015 | -1.978
-12 | -0.462 | 0.25608 | -0.014 | -1.803
-11.5 | -0.437 | 0.25332 | -0.014 | -1.725
-11 | -0.413 | 0.25284 | -0.014 | -1.632
-10.5 | -0.388 | 0.25068 | -0.015 | -1.548
-10 | -0.363 | 0.24785 | -0.015 | -1.466
-9.5 | -0.338 | 0.24521 | -0.016 | -1.38
-9 | -0.314 | 0.24291 | -0.016 | -1.291
-8.5 | -0.289 | 0.24073 | -0.017 | -1.199
-8 | -0.264 | 0.23855 | -0.017 | -1.105
-7.5 | -0.238 | 0.22479 | -0.018 | -1.06
-7 | -0.213 | 0.14888 | -0.019 | -1.432
-6.5 | -0.188 | 0.14634 | -0.019 | -1.284
-6 | -0.162 | 0.14288 | -0.02 | -1.137
-5.5 | -0.137 | 0.10983 | -0.021 | -1.247
-5 | -0.17 | 0.08373 | -0.02 | -2.028
-4.5 | -0.145 | 0.06733 | -0.02 | -2.159
-4 | -0.107 | 0.05982 | -0.021 | -1.796
-3.5 | -0.063 | 0.05422 | -0.021 | -1.169
-3 | -0.016 | 0.04965 | -0.022 | -0.319
-2.5 | 0.034 | 0.04674 | -0.022 | 0.726
-2 | 0.085 | 0.04456 | -0.023 | 1.91
-1.5 | 0.137 | 0.04293 | -0.023 | 3.196
-1 | 0.19 | 0.04177 | -0.024 | 4.546
-0.5 | 0.243 | 0.04113 | -0.025 | 5.906
0 | 0.36 | 0.0171 | -0.025 | 21.034
0.5 | 0.423 | 0.01726 | -0.026 | 24.514
1 | 0.486 | 0.01758 | -0.027 | 27.618
1.5 | 0.548 | 0.01806 | -0.027 | 30.319
2 | 0.608 | 0.01872 | -0.028 | 32.473
2.5 | 0.668 | 0.01954 | -0.029 | 34.164
3 | 0.729 | 0.02411 | -0.061 | 30.254
3.5 | 0.79 | 0.02492 | -0.062 | 31.697
4 | 0.849 | 0.02538 | -0.063 | 33.459
4.5 | 0.905 | 0.02674 | -0.064 | 33.843
5 | 0.987 | 0.02764 | -0.067 | 35.691
5.5 | 1.04 | 0.02925 | -0.068 | 35.567
6 | 1.092 | 0.03109 | -0.068 | 35.134
6.5 | 0.961 | 0.0535 | -0.034 | 17.968
7 | 1.003 | 0.05846 | -0.034 | 17.165
7.5 | 1.042 | 0.06409 | -0.034 | 16.256
8 | 1.075 | 0.07162 | -0.034 | 15.012
8.5 | 1.072 | 0.08091 | -0.034 | 13.248
9 | 1.009 | 0.09691 | -0.033 | 10.413
9.5 | 0.649 | 0.17496 | -0.025 | 3.707
10 | 0.675 | 0.18184 | -0.027 | 3.713
10.5 | 0.702 | 0.19931 | -0.032 | 3.524
11 | 0.73 | 0.25398 | -0.036 | 2.874
11.5 | 0.756 | 0.2583 | -0.036 | 2.928
12 | 0.783 | 0.26056 | -0.037 | 3.004
12.5 | 0.809 | 0.25876 | -0.037 | 3.127
13 | 0.835 | 0.26354 | -0.038 | 3.17
13.5 | 0.864 | 0.28949 | -0.043 | 2.985
14 | 0.891 | 0.28971 | -0.045 | 3.076
14.5 | 0.917 | 0.31666 | -0.045 | 2.896
15 | 0.943 | 0.33406 | -0.045 | 2.824
15.5 | 0.97 | 0.32504 | -0.046 | 2.983
16 | 0.996 | 0.31194 | -0.047 | 3.194
16.5 | 1.023 | 0.33254 | -0.049 | 3.076
17 | 1.05 | 0.34846 | -0.05 | 3.013
17.5 | 1.08 | 0.40634 | -0.054 | 2.658
18 | 1.107 | 0.39209 | -0.055 | 2.822
18.5 | 1.133 | 0.39275 | -0.056 | 2.884
19 | 1.16 | 0.41325 | -0.057 | 2.806
19.5 | 1.191 | 0.42633 | -0.061 | 2.794
20 | 1.217 | 0.43947 | -0.062 | 2.769

## 8. Re 50k Mach 0.50 (2)
BIGFOIL.COM POLAR EXPORT
m14
NACA M14 |  |  |  | Cl Max: | 1.1696 | at alpha= | 20 | deg
XFOIL ncrit=9 |  |  |  | L/D Max: | 21.5131 | at alpha= | 8.5 | deg
Re: | 50000 |  |  | Cd Min: | 0.30396 | at alpha= | 20 | deg
Mach: | 0.5 |  |  | Cl=0 at alpha= | -1.1438 | deg
|  |  |  | @ Cl=0.1, Cd= | 0.038174
|  |  |  | @ Cl=0.4, Cd= | 0.034748
|  |  |  | @ Cl=0.6, Cd= | 0.040221
alpha (deg) | Cl | Cd | Cm | Cl/Cd
-19.5 | -0.7913 | 0.27851 | 0.0694 | -2.8412
-19 | -0.7675 | 0.26919 | 0.0648 | -2.8511
-18.5 | -0.7444 | 0.26156 | 0.0597 | -2.846
-18 | -0.7235 | 0.25724 | 0.0535 | -2.8125
-17 | -0.6771 | 0.23917 | 0.0445 | -2.831
-16.5 | -0.6535 | 0.23048 | 0.0404 | -2.8354
-16 | -0.6319 | 0.22376 | 0.0355 | -2.824
-15.5 | -0.6177 | 0.22245 | 0.0292 | -2.7768
-15 | -0.5899 | 0.20902 | 0.0265 | -2.8222
-14.5 | -0.567 | 0.20063 | 0.023 | -2.8261
-14 | -0.5542 | 0.19791 | 0.0174 | -2.8003
-13.5 | -0.5298 | 0.18721 | 0.0144 | -2.83
-13 | -0.5073 | 0.17867 | 0.0115 | -2.8393
-12.5 | -0.5007 | 0.17658 | 0.0062 | -2.8355
-12 | -0.4712 | 0.16427 | 0.0047 | -2.8684
-11.5 | -0.4664 | 0.16155 | -0.0001 | -2.887
-11 | -0.4382 | 0.15017 | -0.0014 | -2.918
-10.5 | -0.4367 | 0.14734 | -0.006 | -2.9639
-10 | -0.4081 | 0.13632 | -0.0069 | -2.9937
-9.5 | -0.3984 | 0.13023 | -0.01 | -3.0592
-9 | -0.3999 | 0.12701 | -0.0138 | -3.1486
-8.5 | -0.38 | 0.1185 | -0.015 | -3.2068
-8 | -0.3635 | 0.11088 | -0.0164 | -3.2783
-7.5 | -0.3545 | 0.10466 | -0.0181 | -3.3872
-7 | -0.3586 | 0.10019 | -0.0201 | -3.5792
-6.5 | -0.3397 | 0.09224 | -0.0187 | -3.6828
-6 | -0.3344 | 0.08614 | -0.0168 | -3.8821
-5.5 | -0.342 | 0.08141 | -0.0134 | -4.201
-5 | -0.3712 | 0.07867 | -0.007 | -4.7184
-4.5 | -0.3952 | 0.07515 | 0.002 | -5.2588
-4 | -0.4016 | 0.06996 | 0.0152 | -5.7404
-3 | -0.2677 | 0.05505 | 0.0295 | -4.8629
-2.5 | -0.3746 | 0.05512 | 0.046 | -6.7961
-1.5 | -0.079 | 0.04403 | -0.0551 | -1.7942
-1 | 0.0319 | 0.04027 | -0.0654 | 0.79215
-0.5 | 0.1206 | 0.03754 | -0.0709 | 3.2126
0 | 0.2157 | 0.036 | -0.0765 | 5.9917
0.5 | 0.3057 | 0.03535 | -0.0805 | 8.6478
1 | 0.3774 | 0.03517 | -0.0817 | 10.7307
1.5 | 0.4647 | 0.03354 | -0.0849 | 13.8551
2 | 0.5227 | 0.03553 | -0.0846 | 14.7115
2.5 | 0.5636 | 0.03804 | -0.0826 | 14.816
3 | 0.608 | 0.0407 | -0.0811 | 14.9386
3.5 | 0.6557 | 0.04347 | -0.0801 | 15.084
4 | 0.6784 | 0.04717 | -0.0771 | 14.382
4.5 | 0.72 | 0.05058 | -0.0759 | 14.2349
5 | 0.7388 | 0.05494 | -0.0733 | 13.4474
5.5 | 0.7681 | 0.05916 | -0.0717 | 12.9834
6 | 0.7909 | 0.06379 | -0.0697 | 12.3985
6.5 | 0.8304 | 0.06787 | -0.0681 | 12.2352
7 | 0.8609 | 0.07228 | -0.0658 | 11.9106
7.5 | 0.8775 | 0.07739 | -0.0633 | 11.3387
8 | 0.8886 | 0.08287 | -0.0608 | 10.7228
8.5 | 1.0905 | 0.05069 | -0.0185 | 21.5131
9 | 1.0898 | 0.05781 | -0.015 | 18.8514
9.5 | 1.0885 | 0.06621 | -0.0134 | 16.4401
10 | 1.0609 | 0.0781 | -0.0167 | 13.5839
10.5 | 1.0207 | 0.09267 | -0.0237 | 11.0144
11 | 0.9827 | 0.1088 | -0.0325 | 9.0322
11.5 | 0.9573 | 0.12469 | -0.041 | 7.6774
12 | 0.9448 | 0.13885 | -0.0483 | 6.8045
12.5 | 0.9407 | 0.15174 | -0.0548 | 6.1994
13 | 0.9425 | 0.16374 | -0.0608 | 5.7561
13.5 | 0.9517 | 0.17523 | -0.066 | 5.4311
14 | 0.9581 | 0.18787 | -0.0731 | 5.0998
14.5 | 0.9616 | 0.20779 | -0.087 | 4.6277
15 | 0.9738 | 0.21649 | -0.0921 | 4.4981
15.5 | 0.9952 | 0.22603 | -0.0954 | 4.403
16 | 1.0065 | 0.23297 | -0.1009 | 4.3203
16.5 | 1.0333 | 0.24486 | -0.1039 | 4.22
17 | 1.0481 | 0.25151 | -0.1092 | 4.1672
17.5 | 1.0657 | 0.25979 | -0.1144 | 4.1022
18 | 1.0902 | 0.27052 | -0.118 | 4.03
18.5 | 1.1141 | 0.28085 | -0.1218 | 3.9669
19 | 1.1273 | 0.28601 | -0.1288 | 3.9415
19.5 | 1.156 | 0.30038 | -0.1316 | 3.8485
20 | 1.1696 | 0.30396 | -0.1391 | 3.8479

## 9. Re 100k Mach 0.00 (1)
BIGFOIL.COM POLAR EXPORT
m14
NACA M14 |  |  |  | Cl Max: | 1.115 | at alpha= | 11.5 | deg
JavaFoil+Calcfoil stall+Eppler ext transition |  |  |  | L/D Max: | 54.46 | at alpha= | 5 | deg
Re: | 100000 |  |  | Cd Min: | 0.01148 | at alpha= | 0 | deg
Mach: | 0 |  |  | Cl=0 at alpha= | -2.8409 | deg
|  |  |  | @ Cl=0.1, Cd= | 0.037189
|  |  |  | @ Cl=0.4, Cd= | 0.011566
|  |  |  | @ Cl=0.6, Cd= | 0.015509
alpha (deg) | Cl | Cd | Cm | Cl/Cd
-17 | -0.441 | 0.26291 | -0.008 | -1.679
-16.5 | -0.458 | 0.25732 | -0.009 | -1.779
-16 | -0.474 | 0.23398 | -0.009 | -2.024
-15.5 | -0.489 | 0.22557 | -0.009 | -2.167
-15 | -0.503 | 0.1974 | -0.01 | -2.548
-14.5 | -0.516 | 0.18679 | -0.01 | -2.762
-14 | -0.527 | 0.18263 | -0.01 | -2.886
-13.5 | -0.536 | 0.16332 | -0.011 | -3.283
-13 | -0.543 | 0.14975 | -0.011 | -3.626
-12.5 | -0.547 | 0.14136 | -0.012 | -3.87
-12 | -0.548 | 0.13186 | -0.012 | -4.155
-11.5 | -0.545 | 0.12544 | -0.012 | -4.347
-11 | -0.539 | 0.11543 | -0.013 | -4.67
-10.5 | -0.529 | 0.10531 | -0.013 | -5.022
-10 | -0.509 | 0.09616 | -0.013 | -5.288
-9.5 | -0.485 | 0.09239 | -0.014 | -5.246
-9 | -0.459 | 0.08521 | -0.014 | -5.384
-8.5 | -0.431 | 0.07687 | -0.015 | -5.604
-8 | -0.401 | 0.07156 | -0.015 | -5.6
-7.5 | -0.369 | 0.06586 | -0.016 | -5.598
-7 | -0.335 | 0.06143 | -0.016 | -5.45
-6.5 | -0.299 | 0.05888 | -0.016 | -5.083
-6 | -0.262 | 0.05563 | -0.017 | -4.713
-5.5 | -0.224 | 0.05186 | -0.017 | -4.311
-5 | -0.184 | 0.04889 | -0.018 | -3.757
-4.5 | -0.143 | 0.0462 | -0.018 | -3.089
-4 | -0.101 | 0.04393 | -0.019 | -2.292
-3.5 | -0.058 | 0.04205 | -0.019 | -1.375
-3 | -0.014 | 0.04022 | -0.019 | -0.352
-2.5 | 0.03 | 0.03883 | -0.02 | 0.774
-2 | 0.075 | 0.03765 | -0.02 | 1.987
-1.5 | 0.12 | 0.03682 | -0.021 | 3.259
-1 | 0.165 | 0.03608 | -0.022 | 4.586
-0.5 | 0.211 | 0.03569 | -0.022 | 5.918
0 | 0.32 | 0.01148 | -0.023 | 27.86
0.5 | 0.377 | 0.01155 | -0.024 | 32.64
1 | 0.434 | 0.01159 | -0.024 | 37.469
1.5 | 0.491 | 0.0118 | -0.025 | 41.619
2 | 0.548 | 0.01196 | -0.026 | 45.802
2.5 | 0.605 | 0.01585 | -0.055 | 38.149
3 | 0.662 | 0.01472 | -0.056 | 44.948
3.5 | 0.719 | 0.0155 | -0.057 | 46.348
4 | 0.775 | 0.01539 | -0.058 | 50.358
4.5 | 0.831 | 0.01584 | -0.059 | 52.468
5 | 0.887 | 0.01628 | -0.06 | 54.46
5.5 | 0.942 | 0.0189 | -0.061 | 49.813
6 | 0.996 | 0.01958 | -0.062 | 50.875
6.5 | 1.05 | 0.02019 | -0.063 | 52.002
7 | 1.08 | 0.02456 | -0.063 | 43.964
7.5 | 0.929 | 0.0532 | -0.031 | 17.472
8 | 0.97 | 0.05674 | -0.031 | 17.093
8.5 | 1.004 | 0.06033 | -0.031 | 16.638
9 | 1.034 | 0.06451 | -0.032 | 16.033
9.5 | 1.06 | 0.06881 | -0.031 | 15.404
10 | 1.082 | 0.0743 | -0.032 | 14.565
10.5 | 1.099 | 0.07898 | -0.032 | 13.91
11 | 1.11 | 0.08509 | -0.031 | 13.04
11.5 | 1.115 | 0.09211 | -0.031 | 12.104
12 | 1.115 | 0.09839 | -0.03 | 11.328
12.5 | 1.109 | 0.10616 | -0.03 | 10.447
13 | 1.098 | 0.11423 | -0.029 | 9.614
13.5 | 1.083 | 0.12338 | -0.029 | 8.774
14 | 1.062 | 0.13263 | -0.029 | 8.009
14.5 | 1.038 | 0.14235 | -0.029 | 7.29
15 | 1.01 | 0.15335 | -0.029 | 6.586
15.5 | 0.979 | 0.166 | -0.029 | 5.899
16 | 0.946 | 0.17497 | -0.029 | 5.409
16.5 | 0.912 | 0.19136 | -0.029 | 4.764

## 10. Re 100k Mach 0.00 (2)
BIGFOIL.COM POLAR EXPORT
m14
NACA M14 |  |  |  | Cl Max: | 1.2721 | at alpha= | 11 | deg
XFOIL ncrit=9 |  |  |  | L/D Max: | 56.4205 | at alpha= | 7.5 | deg
Re: | 100000 |  |  | Cd Min: | 0.26125 | at alpha= | -20 | deg
Mach: | 0 |  |  | Cl=0 at alpha= | -2.3488 | deg
|  |  |  | @ Cl=0.1, Cd= | 0.025993
|  |  |  | @ Cl=0.4, Cd= | 0.017098
|  |  |  | @ Cl=0.6, Cd= | 0.01621
alpha (deg) | Cl | Cd | Cm | Cl/Cd
-20 | -0.7374 | 0.26125 | 0.0622 | -2.8226
-19 | -0.7008 | 0.24374 | 0.0557 | -2.8752
-18.5 | -0.6831 | 0.23689 | 0.0524 | -2.8836
-18 | -0.6655 | 0.23057 | 0.0486 | -2.8863
-17.5 | -0.648 | 0.2243 | 0.0446 | -2.889
-17 | -0.6308 | 0.21861 | 0.0402 | -2.8855
-16.5 | -0.6177 | 0.21602 | 0.0345 | -2.8595
-16 | -0.6115 | 0.2151 | 0.0288 | -2.8429
-15.5 | -0.5835 | 0.19927 | 0.0285 | -2.9282
-15 | -0.5659 | 0.19157 | 0.0263 | -2.954
-14.5 | -0.5501 | 0.18501 | 0.0233 | -2.9734
-14 | -0.5355 | 0.17875 | 0.0197 | -2.9958
-13.5 | -0.5268 | 0.17509 | 0.0145 | -3.0087
-13 | -0.5273 | 0.17322 | 0.0085 | -3.0441
-12.5 | -0.4986 | 0.15882 | 0.0095 | -3.1394
-12 | -0.4828 | 0.15136 | 0.0079 | -3.1897
-11.5 | -0.4705 | 0.14485 | 0.0051 | -3.2482
-11 | -0.468 | 0.14123 | -0.0008 | -3.3137
-10.5 | -0.4733 | 0.13859 | -0.0083 | -3.4151
-10 | -0.4399 | 0.12445 | -0.0039 | -3.5348
-9.5 | -0.4274 | 0.11779 | -0.0061 | -3.6285
-9 | -0.4227 | 0.11261 | -0.0114 | -3.7537
-8.5 | -0.4338 | 0.10994 | -0.0227 | -3.9458
-8 | -0.4012 | 0.09805 | -0.0157 | -4.0918
-7.5 | -0.3953 | 0.09206 | -0.0196 | -4.2939
-6.5 | -0.3691 | 0.07804 | -0.0299 | -4.7296
-6 | -0.3489 | 0.07533 | -0.0408 | -4.6316
-5.5 | -0.3465 | 0.06662 | -0.0328 | -5.2011
-4.5 | -0.3325 | 0.05797 | -0.0305 | -5.7357
-4 | -0.2447 | 0.05033 | -0.0444 | -4.8619
-3.5 | -0.1674 | 0.0437 | -0.0532 | -3.8307
-3 | -0.0898 | 0.03798 | -0.0609 | -2.3644
-2 | 0.0481 | 0.02837 | -0.0691 | 1.6955
-1.5 | 0.1743 | 0.02259 | -0.0762 | 7.7158
-1 | 0.2355 | 0.02059 | -0.0759 | 11.4376
-0.5 | 0.2927 | 0.01907 | -0.0747 | 15.3487
0 | 0.3436 | 0.01815 | -0.0727 | 18.9311
0.5 | 0.3951 | 0.01724 | -0.0706 | 22.9176
1 | 0.4688 | 0.0151 | -0.0732 | 31.0464
1.5 | 0.518 | 0.01543 | -0.0711 | 33.571
2 | 0.5669 | 0.01594 | -0.0696 | 35.5646
2.5 | 0.6172 | 0.01635 | -0.0679 | 37.7492
3 | 0.6668 | 0.01695 | -0.0667 | 39.3392
3.5 | 0.7177 | 0.01743 | -0.0653 | 41.1761
4 | 0.7677 | 0.01809 | -0.0642 | 42.4378
4.5 | 0.8188 | 0.01865 | -0.063 | 43.9035
5 | 0.8691 | 0.01939 | -0.0619 | 44.8221
5.5 | 0.9201 | 0.02003 | -0.0607 | 45.9361
6 | 0.9697 | 0.02061 | -0.0593 | 47.05
6.5 | 1.0199 | 0.02006 | -0.0565 | 50.8425
7 | 1.0618 | 0.01898 | -0.0523 | 55.9431
7.5 | 1.0923 | 0.01936 | -0.0472 | 56.4205
8 | 1.0856 | 0.02566 | -0.0396 | 42.3071
8.5 | 1.1005 | 0.02925 | -0.0343 | 37.6239
9 | 1.125 | 0.03254 | -0.0301 | 34.5728
9.5 | 1.1767 | 0.03726 | -0.0288 | 31.5808
10 | 1.2221 | 0.0418 | -0.0271 | 29.2368
10.5 | 1.2584 | 0.04816 | -0.0246 | 26.1296
11 | 1.2721 | 0.05577 | -0.0203 | 22.8098
11.5 | 1.2678 | 0.06378 | -0.0158 | 19.8777
12 | 1.2467 | 0.07171 | -0.0109 | 17.3853
12.5 | 1.2357 | 0.0802 | -0.0084 | 15.4077
13 | 1.1291 | 0.09211 | -0.012 | 12.2582
13.5 | 1.0667 | 0.10889 | -0.0216 | 9.7961
14 | 0.9552 | 0.15096 | -0.0504 | 6.3275
14.5 | 0.7333 | 0.14729 | -0.0334 | 4.9786
15 | 0.6958 | 0.16217 | -0.0419 | 4.2906
15.5 | 0.7264 | 0.17034 | -0.0405 | 4.2644
16 | 0.6975 | 0.17393 | -0.0454 | 4.0102

## 11. Re 100k Mach 0.10 (1)
BIGFOIL.COM POLAR EXPORT
m14
NACA M14 |  |  |  | Cl Max: | 1.111 | at alpha= | 11.5 | deg
JavaFoil+Calcfoil stall+Eppler ext transition |  |  |  | L/D Max: | 54.614 | at alpha= | 5 | deg
Re: | 100000 |  |  | Cd Min: | 0.01153 | at alpha= | 0 | deg
Mach: | 0.1 |  |  | Cl=0 at alpha= | -2.8409 | deg
|  |  |  | @ Cl=0.1, Cd= | 0.037234
|  |  |  | @ Cl=0.4, Cd= | 0.011552
|  |  |  | @ Cl=0.6, Cd= | 0.015345
alpha (deg) | Cl | Cd | Cm | Cl/Cd
-17 | -0.401 | 0.2943 | -0.008 | -1.363
-16.5 | -0.42 | 0.27558 | -0.009 | -1.524
-16 | -0.439 | 0.25288 | -0.009 | -1.734
-15.5 | -0.456 | 0.23803 | -0.009 | -1.918
-15 | -0.474 | 0.21819 | -0.01 | -2.171
-14.5 | -0.49 | 0.20341 | -0.01 | -2.407
-14 | -0.504 | 0.18322 | -0.011 | -2.75
-13.5 | -0.516 | 0.16931 | -0.011 | -3.048
-13 | -0.526 | 0.15996 | -0.011 | -3.287
-12.5 | -0.533 | 0.14711 | -0.012 | -3.621
-12 | -0.536 | 0.13732 | -0.012 | -3.905
-11.5 | -0.536 | 0.12383 | -0.012 | -4.33
-11 | -0.532 | 0.11631 | -0.013 | -4.575
-10.5 | -0.524 | 0.10527 | -0.013 | -4.978
-10 | -0.505 | 0.09884 | -0.014 | -5.108
-9.5 | -0.482 | 0.09211 | -0.014 | -5.233
-9 | -0.457 | 0.08723 | -0.014 | -5.239
-8.5 | -0.43 | 0.07813 | -0.015 | -5.499
-8 | -0.4 | 0.07134 | -0.015 | -5.609
-7.5 | -0.369 | 0.06668 | -0.016 | -5.527
-7 | -0.335 | 0.06216 | -0.016 | -5.39
-6.5 | -0.3 | 0.05944 | -0.016 | -5.041
-6 | -0.263 | 0.05543 | -0.017 | -4.739
-5.5 | -0.224 | 0.05223 | -0.017 | -4.292
-5 | -0.184 | 0.04919 | -0.018 | -3.747
-4.5 | -0.143 | 0.0464 | -0.018 | -3.087
-4 | -0.101 | 0.04408 | -0.019 | -2.293
-3.5 | -0.058 | 0.04197 | -0.019 | -1.383
-3 | -0.014 | 0.04039 | -0.02 | -0.353
-2.5 | 0.03 | 0.03895 | -0.02 | 0.776
-2 | 0.075 | 0.03768 | -0.021 | 1.995
-1.5 | 0.121 | 0.03686 | -0.021 | 3.271
-1 | 0.166 | 0.03608 | -0.022 | 4.608
-0.5 | 0.212 | 0.0357 | -0.022 | 5.945
0 | 0.321 | 0.01153 | -0.023 | 27.871
0.5 | 0.379 | 0.01153 | -0.024 | 32.857
1 | 0.436 | 0.01159 | -0.024 | 37.645
1.5 | 0.493 | 0.01178 | -0.025 | 41.877
2 | 0.551 | 0.01201 | -0.026 | 45.842
2.5 | 0.608 | 0.01589 | -0.055 | 38.25
3 | 0.665 | 0.0147 | -0.056 | 45.223
3.5 | 0.722 | 0.01552 | -0.057 | 46.521
4 | 0.779 | 0.01541 | -0.058 | 50.549
4.5 | 0.835 | 0.01586 | -0.059 | 52.644
5 | 0.891 | 0.01631 | -0.06 | 54.614
5.5 | 0.946 | 0.01896 | -0.061 | 49.902
6 | 1.001 | 0.01963 | -0.062 | 50.995
6.5 | 1.055 | 0.02025 | -0.063 | 52.083
7 | 1.084 | 0.02472 | -0.063 | 43.855
7.5 | 0.934 | 0.0534 | -0.031 | 17.484
8 | 0.974 | 0.0569 | -0.032 | 17.123
8.5 | 1.008 | 0.06068 | -0.032 | 16.609
9 | 1.038 | 0.06457 | -0.032 | 16.07
9.5 | 1.063 | 0.0693 | -0.032 | 15.34
10 | 1.084 | 0.07469 | -0.032 | 14.511
10.5 | 1.099 | 0.07992 | -0.032 | 13.751
11 | 1.108 | 0.08652 | -0.031 | 12.806
11.5 | 1.111 | 0.09224 | -0.03 | 12.044
12 | 1.108 | 0.09976 | -0.03 | 11.109
12.5 | 1.1 | 0.10782 | -0.03 | 10.198
13 | 1.085 | 0.11623 | -0.029 | 9.336
13.5 | 1.065 | 0.12559 | -0.029 | 8.482
14 | 1.041 | 0.13527 | -0.029 | 7.693
14.5 | 1.012 | 0.14708 | -0.029 | 6.878
15 | 0.979 | 0.15888 | -0.029 | 6.162
15.5 | 0.943 | 0.17052 | -0.029 | 5.533
16 | 0.906 | 0.18247 | -0.029 | 4.964
16.5 | 0.866 | 0.19696 | -0.029 | 4.399

## 12. Re 100k Mach 0.10 (2)
BIGFOIL.COM POLAR EXPORT
m14
NACA M14 |  |  |  | Cl Max: | 1.2671 | at alpha= | 11 | deg
XFOIL ncrit=9 |  |  |  | L/D Max: | 56.1094 | at alpha= | 7 | deg
Re: | 100000 |  |  | Cd Min: | 0.26257 | at alpha= | -20 | deg
Mach: | 0.1 |  |  | Cl=0 at alpha= | -2.5392 | deg
|  |  |  | @ Cl=0.1, Cd= | 0.026462
|  |  |  | @ Cl=0.4, Cd= | 0.017289
|  |  |  | @ Cl=0.6, Cd= | 0.016289
alpha (deg) | Cl | Cd | Cm | Cl/Cd
-20 | -0.7401 | 0.26257 | 0.0624 | -2.8187
-19 | -0.7027 | 0.24425 | 0.0562 | -2.877
-18.5 | -0.6848 | 0.23747 | 0.0527 | -2.8837
-18 | -0.667 | 0.23112 | 0.0488 | -2.8859
-17.5 | -0.6493 | 0.22484 | 0.0448 | -2.8878
-17 | -0.632 | 0.21931 | 0.0403 | -2.8818
-16.5 | -0.6194 | 0.21707 | 0.0344 | -2.8535
-15.5 | -0.5836 | 0.19938 | 0.0288 | -2.9271
-15 | -0.5661 | 0.19192 | 0.0264 | -2.9497
-14.5 | -0.5502 | 0.18537 | 0.0233 | -2.9681
-14 | -0.5355 | 0.17919 | 0.0196 | -2.9884
-13.5 | -0.5277 | 0.17598 | 0.0142 | -2.9986
-13 | -0.5282 | 0.17405 | 0.0082 | -3.0348
-12.5 | -0.4971 | 0.15889 | 0.0097 | -3.1286
-12 | -0.4818 | 0.15164 | 0.0079 | -3.1773
-11.5 | -0.4696 | 0.14519 | 0.005 | -3.2344
-11 | -0.4687 | 0.14208 | -0.0013 | -3.2988
-10.5 | -0.4733 | 0.13928 | -0.0087 | -3.3982
-10 | -0.4378 | 0.12467 | -0.0038 | -3.5117
-9.5 | -0.4258 | 0.11808 | -0.0062 | -3.606
-9 | -0.4228 | 0.11336 | -0.0121 | -3.7297
-8.5 | -0.4336 | 0.11063 | -0.0234 | -3.9194
-8 | -0.3986 | 0.09832 | -0.0156 | -4.0541
-7.5 | -0.3938 | 0.09249 | -0.02 | -4.2578
-7 | -0.3857 | 0.08796 | -0.0372 | -4.3849
-6.5 | -0.368 | 0.07847 | -0.0293 | -4.6897
-6 | -0.3499 | 0.07545 | -0.0406 | -4.6375
-5.5 | -0.3473 | 0.06712 | -0.0323 | -5.1743
-4.5 | -0.3313 | 0.05828 | -0.0308 | -5.6846
-4 | -0.2442 | 0.05056 | -0.0447 | -4.8299
-3.5 | -0.1664 | 0.04387 | -0.0537 | -3.793
-3 | -0.0881 | 0.03809 | -0.0615 | -2.3129
-2 | 0.1031 | 0.02627 | -0.0747 | 3.9246
-1.5 | 0.1767 | 0.02267 | -0.0768 | 7.7944
-1 | 0.2365 | 0.0207 | -0.0762 | 11.4251
-0.5 | 0.2938 | 0.01917 | -0.075 | 15.326
0 | 0.3451 | 0.01822 | -0.0729 | 18.9407
0.5 | 0.3963 | 0.0174 | -0.071 | 22.7759
1 | 0.471 | 0.01516 | -0.0735 | 31.0686
1.5 | 0.5202 | 0.01555 | -0.0715 | 33.4534
2 | 0.5698 | 0.016 | -0.0698 | 35.6125
2.5 | 0.62 | 0.01648 | -0.0683 | 37.6214
3 | 0.6702 | 0.01703 | -0.0669 | 39.3541
3.5 | 0.7215 | 0.01751 | -0.0655 | 41.205
4 | 0.7716 | 0.0182 | -0.0644 | 42.3956
4.5 | 0.8235 | 0.01873 | -0.0631 | 43.9669
5 | 0.8734 | 0.01954 | -0.062 | 44.6981
5.5 | 0.9255 | 0.02012 | -0.0608 | 45.999
6 | 0.9751 | 0.02073 | -0.0593 | 47.0381
6.5 | 1.0241 | 0.02019 | -0.0563 | 50.7231
7 | 1.0672 | 0.01902 | -0.052 | 56.1094
7.5 | 1.0914 | 0.02001 | -0.0461 | 54.5427
8 | 1.0871 | 0.02613 | -0.0389 | 41.6035
8.5 | 1.1022 | 0.02965 | -0.0335 | 37.1737
9 | 1.127 | 0.03302 | -0.0292 | 34.1308
9.5 | 1.1806 | 0.03784 | -0.028 | 31.1998
10 | 1.2251 | 0.04257 | -0.0262 | 28.7785
10.5 | 1.2577 | 0.04905 | -0.0233 | 25.6412
11 | 1.2671 | 0.0566 | -0.0188 | 22.3869
11.5 | 1.258 | 0.06446 | -0.014 | 19.516
12 | 1.2332 | 0.07235 | -0.0095 | 17.0449
12.5 | 1.2215 | 0.08251 | -0.008 | 14.8043
13 | 1.1214 | 0.0933 | -0.0128 | 12.0193
13.5 | 1.0507 | 0.11196 | -0.0246 | 9.3846
14 | 0.987 | 0.13861 | -0.0417 | 7.1207
14.5 | 0.9334 | 0.17607 | -0.0644 | 5.3013
15 | 0.9317 | 0.18563 | -0.0697 | 5.0191
15.5 | 0.9532 | 0.19335 | -0.0702 | 4.9299
16 | 0.9467 | 0.2019 | -0.0777 | 4.689

## 13. Re 100k Mach 0.25 (1)
BIGFOIL.COM POLAR EXPORT
m14
NACA M14 |  |  |  | Cl Max: | 1.106 | at alpha= | 7 | deg
JavaFoil+Calcfoil stall+Eppler ext transition |  |  |  | L/D Max: | 55.656 | at alpha= | 5 | deg
Re: | 100000 |  |  | Cd Min: | 0.01154 | at alpha= | 0 | deg
Mach: | 0.25 |  |  | Cl=0 at alpha= | -2.837 | deg
|  |  |  | @ Cl=0.1, Cd= | 0.03741
|  |  |  | @ Cl=0.4, Cd= | 0.011599
|  |  |  | @ Cl=0.6, Cd= | 0.014316
alpha (deg) | Cl | Cd | Cm | Cl/Cd
-15.5 | -0.067 | 1.2305 | -0.009 | -0.054
-15 | -0.181 | 0.47468 | -0.009 | -0.381
-14.5 | -0.238 | 0.37382 | -0.01 | -0.637
-14 | -0.287 | 0.29473 | -0.011 | -0.975
-13.5 | -0.331 | 0.2459 | -0.011 | -1.348
-13 | -0.371 | 0.23245 | -0.012 | -1.594
-12.5 | -0.405 | 0.19406 | -0.012 | -2.086
-12 | -0.433 | 0.17288 | -0.012 | -2.506
-11.5 | -0.456 | 0.15285 | -0.013 | -2.981
-11 | -0.471 | 0.13939 | -0.013 | -3.382
-10.5 | -0.48 | 0.12333 | -0.013 | -3.893
-10 | -0.471 | 0.11128 | -0.014 | -4.237
-9.5 | -0.457 | 0.10628 | -0.014 | -4.301
-9 | -0.439 | 0.09357 | -0.015 | -4.694
-8.5 | -0.418 | 0.08477 | -0.015 | -4.927
-8 | -0.393 | 0.07865 | -0.016 | -4.994
-7.5 | -0.365 | 0.07087 | -0.016 | -5.148
-7 | -0.334 | 0.06522 | -0.017 | -5.122
-6.5 | -0.301 | 0.06247 | -0.017 | -4.811
-6 | -0.265 | 0.05803 | -0.017 | -4.563
-5.5 | -0.227 | 0.05388 | -0.018 | -4.211
-5 | -0.187 | 0.05058 | -0.018 | -3.7
-4.5 | -0.146 | 0.04753 | -0.019 | -3.069
-4 | -0.103 | 0.04479 | -0.019 | -2.304
-3.5 | -0.059 | 0.04254 | -0.02 | -1.395
-3 | -0.015 | 0.04073 | -0.02 | -0.358
-2.5 | 0.031 | 0.0391 | -0.021 | 0.792
-2 | 0.077 | 0.03785 | -0.021 | 2.037
-1.5 | 0.124 | 0.03695 | -0.022 | 3.348
-1 | 0.171 | 0.03623 | -0.022 | 4.712
-0.5 | 0.218 | 0.03579 | -0.023 | 6.091
0 | 0.33 | 0.01154 | -0.024 | 28.61
0.5 | 0.389 | 0.01159 | -0.024 | 33.587
1 | 0.448 | 0.01164 | -0.025 | 38.516
1.5 | 0.507 | 0.01184 | -0.026 | 42.815
2 | 0.566 | 0.012 | -0.027 | 47.162
2.5 | 0.624 | 0.01595 | -0.057 | 39.154
3 | 0.683 | 0.01474 | -0.058 | 46.35
3.5 | 0.742 | 0.01561 | -0.059 | 47.536
4 | 0.8 | 0.01547 | -0.06 | 51.716
4.5 | 0.858 | 0.01594 | -0.061 | 53.814
5 | 0.915 | 0.01644 | -0.062 | 55.656
5.5 | 0.971 | 0.01914 | -0.063 | 50.759
6 | 1.027 | 0.01987 | -0.064 | 51.681
6.5 | 1.059 | 0.02428 | -0.063 | 43.618
7 | 1.106 | 0.02561 | -0.064 | 43.184
7.5 | 0.956 | 0.05385 | -0.032 | 17.757
8 | 0.997 | 0.0576 | -0.032 | 17.302
8.5 | 1.028 | 0.06205 | -0.032 | 16.573
9 | 1.055 | 0.06619 | -0.032 | 15.936
9.5 | 1.075 | 0.07123 | -0.032 | 15.092
10 | 1.088 | 0.0766 | -0.032 | 14.21
10.5 | 1.093 | 0.08313 | -0.032 | 13.146
11 | 1.088 | 0.09135 | -0.031 | 11.908
11.5 | 1.073 | 0.09919 | -0.03 | 10.82
12 | 1.049 | 0.14954 | -0.029 | 7.013

## 14. Re 100k Mach 0.25 (2)
BIGFOIL.COM POLAR EXPORT
m14
NACA M14 |  |  |  | Cl Max: | 1.2379 | at alpha= | 10.5 | deg
XFOIL ncrit=9 |  |  |  | L/D Max: | 56.2995 | at alpha= | 7 | deg
Re: | 100000 |  |  | Cd Min: | 0.25566 | at alpha= | -19.5 | deg
Mach: | 0.25 |  |  | Cl=0 at alpha= | -2.6034 | deg
|  |  |  | @ Cl=0.1, Cd= | 0.027814
|  |  |  | @ Cl=0.4, Cd= | 0.017974
|  |  |  | @ Cl=0.6, Cd= | 0.016602
alpha (deg) | Cl | Cd | Cm | Cl/Cd
-19.5 | -0.7325 | 0.25566 | 0.0616 | -2.8651
-19 | -0.7133 | 0.24754 | 0.0584 | -2.8816
-18.5 | -0.6945 | 0.24087 | 0.0544 | -2.8833
-18 | -0.6757 | 0.23435 | 0.0502 | -2.8833
-17.5 | -0.6569 | 0.2281 | 0.0458 | -2.8799
-17 | -0.6401 | 0.22416 | 0.0403 | -2.8555
-16.5 | -0.6296 | 0.22307 | 0.0342 | -2.8224
-16 | -0.6068 | 0.2106 | 0.0319 | -2.8813
-15.5 | -0.5859 | 0.20093 | 0.0301 | -2.9159
-15 | -0.5682 | 0.19398 | 0.027 | -2.9292
-14.5 | -0.5515 | 0.18744 | 0.0234 | -2.9423
-14 | -0.5376 | 0.1825 | 0.0187 | -2.9458
-13.5 | -0.5341 | 0.181 | 0.0127 | -2.9508
-13 | -0.5125 | 0.1693 | 0.0111 | -3.0272
-12.5 | -0.4918 | 0.16004 | 0.0103 | -3.073
-12 | -0.4773 | 0.15321 | 0.0077 | -3.1153
-11.5 | -0.4672 | 0.14789 | 0.0034 | -3.1591
-11 | -0.4724 | 0.14653 | -0.004 | -3.2239
-10.5 | -0.4437 | 0.13318 | -0.0022 | -3.3316
-10 | -0.4285 | 0.12602 | -0.0039 | -3.4003
-9.5 | -0.4187 | 0.11996 | -0.0075 | -3.4903
-9 | -0.4252 | 0.11762 | -0.0161 | -3.615
-8.5 | -0.3986 | 0.10619 | -0.0133 | -3.7536
-8 | -0.3871 | 0.09985 | -0.0159 | -3.8768
-7.5 | -0.3926 | 0.09622 | -0.0261 | -4.0802
-7 | -0.378 | 0.0873 | -0.0272 | -4.3299
-6.5 | -0.3607 | 0.08059 | -0.0274 | -4.4757
-6 | -0.3525 | 0.07553 | -0.0367 | -4.667
-5.5 | -0.3499 | 0.0697 | -0.0298 | -5.0201
-5 | -0.3566 | 0.06889 | -0.0322 | -5.1764
-4.5 | -0.3225 | 0.05991 | -0.0328 | -5.3831
-4 | -0.2387 | 0.05164 | -0.0468 | -4.6224
-3.5 | -0.1566 | 0.04463 | -0.0571 | -3.5089
-3 | -0.0725 | 0.03894 | -0.0663 | -1.8618
-2 | 0.1103 | 0.02715 | -0.0775 | 4.0626
-1.5 | 0.1805 | 0.02338 | -0.0787 | 7.7203
-1 | 0.2412 | 0.02134 | -0.0779 | 11.3027
-0.5 | 0.2997 | 0.01972 | -0.0764 | 15.1978
0 | 0.3525 | 0.01872 | -0.0744 | 18.8301
0.5 | 0.406 | 0.01788 | -0.0722 | 22.7069
1.5 | 0.534 | 0.01591 | -0.0729 | 33.5638
2 | 0.5847 | 0.01647 | -0.0713 | 35.5009
2.5 | 0.637 | 0.01692 | -0.0695 | 37.6478
3 | 0.6882 | 0.01759 | -0.0682 | 39.1245
3.5 | 0.7413 | 0.01811 | -0.0667 | 40.9332
4 | 0.7927 | 0.01889 | -0.0655 | 41.964
4.5 | 0.8463 | 0.01949 | -0.0641 | 43.4223
5 | 0.8975 | 0.0204 | -0.0628 | 43.9951
5.5 | 0.9515 | 0.02104 | -0.0614 | 45.2234
6 | 1.0029 | 0.02162 | -0.0595 | 46.3876
6.5 | 1.0524 | 0.02022 | -0.055 | 52.0475
7 | 1.0939 | 0.01943 | -0.0501 | 56.2995
7.5 | 1.0895 | 0.02386 | -0.0415 | 45.6622
8 | 1.098 | 0.02813 | -0.0351 | 39.0331
8.5 | 1.1064 | 0.03184 | -0.0288 | 34.7487
9 | 1.1337 | 0.03546 | -0.0243 | 31.9712
9.5 | 1.197 | 0.04111 | -0.0236 | 29.117
10 | 1.2277 | 0.0465 | -0.0202 | 26.4022
10.5 | 1.2379 | 0.0531 | -0.0156 | 23.3126
11 | 1.2235 | 0.05997 | -0.0103 | 20.4019
11.5 | 1.1962 | 0.06788 | -0.0074 | 17.6223
12 | 1.1618 | 0.0773 | -0.0077 | 15.0298
12.5 | 1.124 | 0.08847 | -0.0109 | 12.7049
13 | 1.0911 | 0.10119 | -0.0156 | 10.7827
13.5 | 0.9017 | 0.1034 | -0.0065 | 8.7205
14 | 0.9685 | 0.14814 | -0.048 | 6.5377
14.5 | 0.9365 | 0.18032 | -0.0673 | 5.1935
15 | 0.961 | 0.19079 | -0.0674 | 5.037
15.5 | 0.9506 | 0.19782 | -0.0756 | 4.8054

## 15. Re 100k Mach 0.50 (1)
BIGFOIL.COM POLAR EXPORT
m14
NACA M14 |  |  |  | Cl Max: | 1.217 | at alpha= | 20 | deg
JavaFoil+Calcfoil stall+Eppler ext transition |  |  |  | L/D Max: | 53.945 | at alpha= | 2.5 | deg
Re: | 100000 |  |  | Cd Min: | 0.01203 | at alpha= | 0 | deg
Mach: | 0.5 |  |  | Cl=0 at alpha= | -2.84 | deg
|  |  |  | @ Cl=0.1, Cd= | 0.038851
|  |  |  | @ Cl=0.4, Cd= | 0.012035
|  |  |  | @ Cl=0.6, Cd= | 0.012468
alpha (deg) | Cl | Cd | Cm | Cl/Cd
-20 | -0.845 | 0.32794 | -0.01 | -2.576
-19.5 | -0.822 | 0.2975 | -0.01 | -2.765
-19 | -0.796 | 0.27713 | -0.01 | -2.873
-18.5 | -0.773 | 0.27156 | -0.01 | -2.845
-18 | -0.749 | 0.26153 | -0.011 | -2.865
-17.5 | -0.725 | 0.26758 | -0.011 | -2.711
-17 | -0.702 | 0.26697 | -0.011 | -2.63
-16.5 | -0.679 | 0.26442 | -0.011 | -2.566
-16 | -0.655 | 0.25144 | -0.012 | -2.605
-15.5 | -0.632 | 0.22815 | -0.013 | -2.77
-15 | -0.608 | 0.24406 | -0.013 | -2.49
-14.5 | -0.584 | 0.21773 | -0.014 | -2.683
-14 | -0.56 | 0.21643 | -0.014 | -2.589
-13.5 | -0.536 | 0.23361 | -0.014 | -2.293
-13 | -0.512 | 0.2006 | -0.015 | -2.552
-12.5 | -0.488 | 0.19737 | -0.015 | -2.471
-12 | -0.462 | 0.20143 | -0.014 | -2.293
-11.5 | -0.437 | 0.19836 | -0.014 | -2.204
-11 | -0.413 | 0.19124 | -0.015 | -2.157
-10.5 | -0.388 | 0.18786 | -0.015 | -2.065
-10 | -0.363 | 0.18597 | -0.016 | -1.953
-9.5 | -0.338 | 0.18326 | -0.016 | -1.847
-9 | -0.314 | 0.18089 | -0.016 | -1.733
-8.5 | -0.289 | 0.17859 | -0.017 | -1.616
-8 | -0.264 | 0.17642 | -0.017 | -1.494
-7.5 | -0.238 | 0.17551 | -0.018 | -1.358
-7 | -0.213 | 0.12093 | -0.019 | -1.763
-6.5 | -0.188 | 0.11462 | -0.019 | -1.639
-6 | -0.162 | 0.1131 | -0.02 | -1.436
-5.5 | -0.137 | 0.08857 | -0.021 | -1.547
-5 | -0.17 | 0.06975 | -0.02 | -2.435
-4.5 | -0.145 | 0.05767 | -0.021 | -2.521
-4 | -0.107 | 0.05115 | -0.021 | -2.101
-3.5 | -0.063 | 0.04653 | -0.022 | -1.363
-3 | -0.016 | 0.04343 | -0.022 | -0.364
-2.5 | 0.034 | 0.04107 | -0.023 | 0.826
-2 | 0.085 | 0.03924 | -0.023 | 2.169
-1.5 | 0.137 | 0.03789 | -0.024 | 3.621
-1 | 0.19 | 0.03691 | -0.025 | 5.145
-0.5 | 0.243 | 0.03638 | -0.025 | 6.678
0 | 0.369 | 0.01203 | -0.026 | 30.634
0.5 | 0.435 | 0.01204 | -0.027 | 36.117
1 | 0.501 | 0.01213 | -0.028 | 41.286
1.5 | 0.566 | 0.01236 | -0.028 | 45.824
2 | 0.632 | 0.01257 | -0.03 | 50.27
2.5 | 0.698 | 0.01293 | -0.031 | 53.945
3 | 0.763 | 0.01909 | -0.065 | 39.967
3.5 | 0.814 | 0.01905 | -0.064 | 42.748
4 | 0.874 | 0.01928 | -0.065 | 45.349
4.5 | 0.933 | 0.02016 | -0.066 | 46.274
5 | 0.993 | 0.02388 | -0.067 | 41.59
5.5 | 1.048 | 0.02522 | -0.068 | 41.557
6 | 1.1 | 0.02682 | -0.069 | 41.026
6.5 | 0.962 | 0.0496 | -0.035 | 19.392
7 | 1.004 | 0.05357 | -0.034 | 18.735
7.5 | 1.042 | 0.05842 | -0.035 | 17.84
8 | 1.075 | 0.06446 | -0.034 | 16.683
8.5 | 1.072 | 0.07251 | -0.034 | 14.785
9 | 1.01 | 0.0836 | -0.034 | 12.078
9.5 | 0.649 | 0.14342 | -0.026 | 4.523
10 | 0.675 | 0.14679 | -0.028 | 4.601
10.5 | 0.703 | 0.16293 | -0.034 | 4.315
11 | 0.73 | 0.19183 | -0.036 | 3.805
11.5 | 0.756 | 0.19583 | -0.036 | 3.862
12 | 0.783 | 0.20739 | -0.037 | 3.774
12.5 | 0.809 | 0.20374 | -0.037 | 3.971
13 | 0.836 | 0.20929 | -0.038 | 3.992
13.5 | 0.864 | 0.22087 | -0.043 | 3.914
14 | 0.891 | 0.23379 | -0.045 | 3.812
14.5 | 0.917 | 0.26037 | -0.045 | 3.523
15 | 0.943 | 0.26064 | -0.045 | 3.619
15.5 | 0.97 | 0.25893 | -0.046 | 3.745
16 | 0.997 | 0.25711 | -0.048 | 3.876
16.5 | 1.023 | 0.2618 | -0.049 | 3.909
17 | 1.051 | 0.28621 | -0.052 | 3.674
17.5 | 1.08 | 0.31767 | -0.054 | 3.4
18 | 1.107 | 0.30809 | -0.055 | 3.592
18.5 | 1.133 | 0.31273 | -0.056 | 3.623
19 | 1.16 | 0.32979 | -0.058 | 3.518
19.5 | 1.191 | 0.34302 | -0.061 | 3.472
20 | 1.217 | 0.33866 | -0.062 | 3.593

## 16. Re 100k Mach 0.50 (2)
BIGFOIL.COM POLAR EXPORT
m14
NACA M14 |  |  |  | Cl Max: | 1.1675 | at alpha= | 20 | deg
XFOIL ncrit=9 |  |  |  | L/D Max: | 51.1038 | at alpha= | 6.5 | deg
Re: | 100000 |  |  | Cd Min: | 0.29836 | at alpha= | 20 | deg
Mach: | 0.5 |  |  | Cl=0 at alpha= | -2.7198 | deg
|  |  |  | @ Cl=0.1, Cd= | 0.032535
|  |  |  | @ Cl=0.4, Cd= | 0.020942
|  |  |  | @ Cl=0.6, Cd= | 0.018229
alpha (deg) | Cl | Cd | Cm | Cl/Cd
-20 | -0.8156 | 0.28326 | 0.078 | -2.8793
-19.5 | -0.7924 | 0.27521 | 0.0728 | -2.8793
-19 | -0.7691 | 0.26738 | 0.0675 | -2.8764
-18.5 | -0.7457 | 0.26052 | 0.0617 | -2.8624
-18 | -0.725 | 0.25725 | 0.0547 | -2.8183
-17 | -0.6776 | 0.23678 | 0.0464 | -2.8617
-16.5 | -0.6544 | 0.22785 | 0.0426 | -2.8721
-16 | -0.6317 | 0.21997 | 0.0382 | -2.8718
-15.5 | -0.6095 | 0.21243 | 0.0337 | -2.8692
-15 | -0.5892 | 0.20704 | 0.0279 | -2.8458
-14.5 | -0.5797 | 0.20683 | 0.0209 | -2.8028
-14 | -0.5477 | 0.19068 | 0.0197 | -2.8724
-13.5 | -0.5255 | 0.18203 | 0.0169 | -2.8869
-13 | -0.5055 | 0.17462 | 0.0132 | -2.8949
-12.5 | -0.4879 | 0.16835 | 0.0087 | -2.8981
-12 | -0.4864 | 0.16793 | 0.0017 | -2.8964
-11.5 | -0.4525 | 0.153 | 0.0021 | -2.9575
-11 | -0.4343 | 0.14558 | -0.0006 | -2.9832
-10.5 | -0.4212 | 0.13979 | -0.0049 | -3.0131
-10 | -0.4251 | 0.13857 | -0.0122 | -3.0678
-9.5 | -0.3901 | 0.12467 | -0.0104 | -3.1291
-9 | -0.3754 | 0.11812 | -0.0133 | -3.1781
-8.5 | -0.3823 | 0.11664 | -0.0215 | -3.2776
-8 | -0.3509 | 0.10465 | -0.0197 | -3.3531
-7.5 | -0.3364 | 0.09812 | -0.022 | -3.4285
-7 | -0.3518 | 0.09659 | -0.0315 | -3.6422
-6.5 | -0.3198 | 0.08598 | -0.027 | -3.7195
-6 | -0.3401 | 0.08426 | -0.0323 | -4.0363
-5.5 | -0.3645 | 0.08045 | -0.026 | -4.5308
-5 | -0.343 | 0.07362 | -0.027 | -4.6591
-4 | -0.1931 | 0.05558 | -0.0586 | -3.4743
-3.5 | -0.1133 | 0.04799 | -0.0701 | -2.3609
-3 | -0.0468 | 0.04202 | -0.0758 | -1.1138
-2 | 0.1202 | 0.03123 | -0.0864 | 3.8489
-1.5 | 0.1936 | 0.02689 | -0.0863 | 7.1997
-1 | 0.2571 | 0.02447 | -0.0848 | 10.5067
-0.5 | 0.3223 | 0.0225 | -0.083 | 14.3244
0 | 0.385 | 0.02116 | -0.0811 | 18.1947
0.5 | 0.4449 | 0.02029 | -0.0789 | 21.9271
1 | 0.5062 | 0.01969 | -0.077 | 25.7085
1.5 | 0.5901 | 0.01812 | -0.0797 | 32.5662
2 | 0.6483 | 0.01876 | -0.0775 | 34.5576
2.5 | 0.7042 | 0.01968 | -0.0756 | 35.7825
3 | 0.7632 | 0.02045 | -0.0736 | 37.3203
3.5 | 0.8182 | 0.02164 | -0.0717 | 37.8096
4 | 0.8772 | 0.02261 | -0.0696 | 38.797
4.5 | 0.9302 | 0.02417 | -0.0674 | 38.4857
5 | 0.9881 | 0.02539 | -0.065 | 38.9169
5.5 | 1.0393 | 0.02699 | -0.0619 | 38.5069
6 | 1.1073 | 0.02604 | -0.0571 | 42.523
6.5 | 1.1575 | 0.02265 | -0.0468 | 51.1038
7 | 1.1404 | 0.02636 | -0.0357 | 43.2625
7.5 | 1.1094 | 0.03261 | -0.0277 | 34.0202
8 | 1.0957 | 0.03915 | -0.0239 | 27.9872
8.5 | 1.0986 | 0.04459 | -0.0194 | 24.6378
9 | 1.1245 | 0.04882 | -0.013 | 23.0336
9.5 | 1.1353 | 0.05558 | -0.0098 | 20.4264
10 | 1.1231 | 0.06449 | -0.0098 | 17.4151
10.5 | 1.0969 | 0.07533 | -0.0128 | 14.5613
11 | 1.062 | 0.08818 | -0.0187 | 12.0435
11.5 | 1.0233 | 0.1033 | -0.0274 | 9.9061
12 | 0.9888 | 0.1201 | -0.0376 | 8.2331
12.5 | 0.9682 | 0.13646 | -0.0468 | 7.0951
13 | 0.9623 | 0.15044 | -0.0538 | 6.3966
13.5 | 0.9684 | 0.16189 | -0.0585 | 5.9818
14 | 0.964 | 0.17832 | -0.0691 | 5.406
14.5 | 0.9751 | 0.19148 | -0.0753 | 5.0924
15 | 0.9987 | 0.20903 | -0.0814 | 4.7778
15.5 | 0.9955 | 0.21669 | -0.0907 | 4.5941
16 | 1.0151 | 0.2258 | -0.0948 | 4.4956
16.5 | 1.0381 | 0.23683 | -0.0981 | 4.3833
17 | 1.0502 | 0.24405 | -0.105 | 4.3032
17.5 | 1.0698 | 0.25373 | -0.1097 | 4.2163
18 | 1.0926 | 0.2628 | -0.1134 | 4.1575
18.5 | 1.1076 | 0.27136 | -0.1207 | 4.0817
19 | 1.1282 | 0.28007 | -0.1259 | 4.0283
19.5 | 1.1571 | 0.29442 | -0.1275 | 3.9301
20 | 1.1675 | 0.29836 | -0.138 | 3.9131

## 17. Re 250k Mach 0.00 (1)
BIGFOIL.COM POLAR EXPORT
m14
NACA M14 |  |  |  | Cl Max: | 1.296 | at alpha= | 10 | deg
JavaFoil+Calcfoil stall+Eppler ext transition |  |  |  | L/D Max: | 69.168 | at alpha= | 5 | deg
Re: | 250000 |  |  | Cd Min: | 0.00935 | at alpha= | 0 | deg
Mach: | 0 |  |  | Cl=0 at alpha= | -2.8409 | deg
|  |  |  | @ Cl=0.1, Cd= | 0.034699
|  |  |  | @ Cl=0.4, Cd= | 0.0094702
|  |  |  | @ Cl=0.6, Cd= | 0.01324
alpha (deg) | Cl | Cd | Cm | Cl/Cd
-17 | -0.442 | 0.2132 | -0.009 | -2.072
-16.5 | -0.458 | 0.20832 | -0.009 | -2.199
-16 | -0.474 | 0.18793 | -0.009 | -2.522
-15.5 | -0.489 | 0.18061 | -0.01 | -2.708
-15 | -0.503 | 0.16885 | -0.01 | -2.98
-14.5 | -0.516 | 0.15229 | -0.01 | -3.389
-14 | -0.527 | 0.1474 | -0.011 | -3.577
-13.5 | -0.536 | 0.13362 | -0.011 | -4.013
-13 | -0.543 | 0.1242 | -0.011 | -4.372
-12.5 | -0.547 | 0.11654 | -0.012 | -4.694
-12 | -0.548 | 0.10974 | -0.012 | -4.993
-11.5 | -0.545 | 0.10339 | -0.012 | -5.275
-11 | -0.539 | 0.09633 | -0.013 | -5.596
-10.5 | -0.529 | 0.08916 | -0.013 | -5.932
-10 | -0.509 | 0.08184 | -0.014 | -6.214
-9.5 | -0.485 | 0.07877 | -0.014 | -6.154
-9 | -0.459 | 0.07295 | -0.014 | -6.289
-8.5 | -0.431 | 0.0669 | -0.015 | -6.439
-8 | -0.401 | 0.06234 | -0.015 | -6.428
-7.5 | -0.369 | 0.05819 | -0.016 | -6.336
-7 | -0.335 | 0.05503 | -0.016 | -6.085
-6.5 | -0.299 | 0.05261 | -0.016 | -5.689
-6 | -0.262 | 0.04936 | -0.017 | -5.311
-5.5 | -0.224 | 0.04685 | -0.017 | -4.772
-5 | -0.184 | 0.04432 | -0.018 | -4.145
-4.5 | -0.143 | 0.04222 | -0.018 | -3.381
-4 | -0.101 | 0.04035 | -0.019 | -2.496
-3.5 | -0.058 | 0.03867 | -0.019 | -1.495
-3 | -0.014 | 0.03719 | -0.02 | -0.381
-2.5 | 0.03 | 0.03602 | -0.02 | 0.835
-2 | 0.075 | 0.03511 | -0.021 | 2.132
-1.5 | 0.12 | 0.03437 | -0.021 | 3.492
-1 | 0.166 | 0.03377 | -0.022 | 4.901
-0.5 | 0.211 | 0.03345 | -0.022 | 6.316
0 | 0.32 | 0.00935 | -0.023 | 34.207
0.5 | 0.377 | 0.00945 | -0.024 | 39.904
1 | 0.434 | 0.0095 | -0.025 | 45.711
1.5 | 0.491 | 0.00963 | -0.025 | 51.008
2 | 0.548 | 0.01314 | -0.054 | 41.679
2.5 | 0.605 | 0.01325 | -0.055 | 45.653
3 | 0.662 | 0.0116 | -0.056 | 57.025
3.5 | 0.719 | 0.01209 | -0.057 | 59.431
4 | 0.775 | 0.01215 | -0.058 | 63.788
4.5 | 0.831 | 0.01251 | -0.059 | 66.414
5 | 0.887 | 0.01282 | -0.06 | 69.168
5.5 | 0.942 | 0.01606 | -0.061 | 58.614
6 | 0.996 | 0.01662 | -0.062 | 59.922
6.5 | 1.05 | 0.0172 | -0.063 | 61.019
7 | 1.103 | 0.01779 | -0.064 | 61.963
7.5 | 1.154 | 0.01845 | -0.065 | 62.565
8 | 1.205 | 0.01917 | -0.066 | 62.876
8.5 | 1.22 | 0.0236 | -0.065 | 51.696
9 | 1.252 | 0.02456 | -0.066 | 50.997
9.5 | 1.061 | 0.06336 | -0.033 | 16.749
10 | 1.296 | 0.02816 | -0.067 | 46.02
10.5 | 1.107 | 0.0713 | -0.039 | 15.521
11 | 1.114 | 0.07682 | -0.036 | 14.504
11.5 | 1.118 | 0.08276 | -0.035 | 13.506
12 | 1.118 | 0.08802 | -0.034 | 12.696
12.5 | 1.112 | 0.0941 | -0.034 | 11.811
13 | 1.1 | 0.10089 | -0.033 | 10.905
13.5 | 1.084 | 0.10804 | -0.032 | 10.033
14 | 1.063 | 0.11697 | -0.032 | 9.091
14.5 | 1.039 | 0.12571 | -0.032 | 8.264
15 | 1.011 | 0.13369 | -0.032 | 7.561

## 18. Re 250k Mach 0.00 (2)
BIGFOIL.COM POLAR EXPORT
m14
NACA M14 |  |  |  | Cl Max: | 1.2955 | at alpha= | 11.5 | deg
XFOIL ncrit=9 |  |  |  | L/D Max: | 83.0687 | at alpha= | 6.5 | deg
Re: | 250000 |  |  | Cd Min: | 0.25569 | at alpha= | -20 | deg
Mach: | 0 |  |  | Cl=0 at alpha= | -2.875 | deg
|  |  |  | @ Cl=0.1, Cd= | 0.019455
|  |  |  | @ Cl=0.4, Cd= | 0.01158
|  |  |  | @ Cl=0.6, Cd= | 0.010234
alpha (deg) | Cl | Cd | Cm | Cl/Cd
-20 | -0.7412 | 0.25569 | 0.0672 | -2.8988
-19.5 | -0.7235 | 0.24953 | 0.0631 | -2.8995
-19 | -0.7056 | 0.24315 | 0.0589 | -2.9019
-18.5 | -0.6873 | 0.23674 | 0.0546 | -2.9032
-18 | -0.6696 | 0.23104 | 0.0495 | -2.8982
-17 | -0.6363 | 0.21675 | 0.0424 | -2.9356
-16.5 | -0.6196 | 0.21013 | 0.0394 | -2.9487
-16 | -0.603 | 0.20364 | 0.0359 | -2.9611
-15.5 | -0.5865 | 0.19704 | 0.0324 | -2.9766
-15 | -0.5709 | 0.1911 | 0.0277 | -2.9874
-14.5 | -0.5603 | 0.18603 | 0.0225 | -3.0119
-13.5 | -0.5289 | 0.16929 | 0.0184 | -3.1242
-13 | -0.5146 | 0.16247 | 0.0161 | -3.1674
-12.5 | -0.5012 | 0.15573 | 0.0134 | -3.2184
-12 | -0.4884 | 0.14893 | 0.0104 | -3.2794
-11.5 | -0.4816 | 0.14368 | 0.0044 | -3.3519
-11 | -0.4771 | 0.13769 | -0.001 | -3.465
-10 | -0.4476 | 0.12018 | -0.0025 | -3.7244
-9.5 | -0.435 | 0.11357 | -0.0044 | -3.8302
-9 | -0.4238 | 0.107 | -0.0074 | -3.9607
-8.5 | -0.4163 | 0.10079 | -0.0136 | -4.1304
-8 | -0.4132 | 0.0945 | -0.0237 | -4.3725
-7.5 | -0.3938 | 0.08646 | -0.0329 | -4.5547
-7 | -0.3863 | 0.07745 | -0.0299 | -4.9877
-6.5 | -0.3667 | 0.07133 | -0.0322 | -5.1409
-6 | -0.355 | 0.06568 | -0.034 | -5.405
-5.5 | -0.2892 | 0.05407 | -0.0494 | -5.3486
-5 | -0.2259 | 0.0476 | -0.0568 | -4.7458
-4.5 | -0.158 | 0.03951 | -0.0644 | -3.999
-4 | -0.1006 | 0.03447 | -0.0663 | -2.9185
-3.5 | -0.0604 | 0.03071 | -0.0652 | -1.9668
-3 | -0.0124 | 0.02695 | -0.0642 | -0.46011
-2.5 | 0.0372 | 0.02403 | -0.0633 | 1.5481
-1.5 | 0.1514 | 0.01571 | -0.06 | 9.6372
-1 | 0.2064 | 0.01408 | -0.0588 | 14.6591
0 | 0.3142 | 0.01225 | -0.0574 | 25.649
0.5 | 0.3684 | 0.01177 | -0.0569 | 31.2999
1 | 0.4232 | 0.01144 | -0.0565 | 36.993
3 | 0.6534 | 0.00987 | -0.058 | 66.2006
3.5 | 0.7065 | 0.01017 | -0.0574 | 69.469
4 | 0.7596 | 0.01047 | -0.057 | 72.5501
4.5 | 0.8127 | 0.0108 | -0.0565 | 75.25
5 | 0.8656 | 0.01119 | -0.056 | 77.3548
5.5 | 0.9168 | 0.01141 | -0.0551 | 80.3506
6 | 0.9662 | 0.01169 | -0.054 | 82.6518
6.5 | 1.0151 | 0.01222 | -0.053 | 83.0687
7 | 1.0514 | 0.01416 | -0.0505 | 74.2514
7.5 | 1.0701 | 0.01857 | -0.046 | 57.6252
8 | 1.0995 | 0.02119 | -0.0425 | 51.8877
8.5 | 1.1321 | 0.0232 | -0.0394 | 48.7974
9 | 1.1556 | 0.02607 | -0.0353 | 44.3268
9.5 | 1.1843 | 0.03024 | -0.0318 | 39.1634
10 | 1.2201 | 0.03304 | -0.0293 | 36.928
10.5 | 1.2566 | 0.03707 | -0.027 | 33.898
11 | 1.2857 | 0.04303 | -0.0241 | 29.8792
11.5 | 1.2955 | 0.05126 | -0.0201 | 25.2731
12 | 1.239 | 0.06958 | -0.0096 | 17.8068
12.5 | 1.1927 | 0.0774 | -0.0081 | 15.4096
13 | 1.1412 | 0.08857 | -0.0116 | 12.8847
13.5 | 1.0852 | 0.10356 | -0.0198 | 10.4789
14 | 1.0281 | 0.12296 | -0.0322 | 8.3613
14.5 | 0.9667 | 0.15316 | -0.0528 | 6.3117
15 | 0.9609 | 0.1657 | -0.0593 | 5.799
15.5 | 0.9709 | 0.1724 | -0.0612 | 5.6317
16 | 0.9722 | 0.18246 | -0.0636 | 5.3283
16.5 | 0.9664 | 0.19852 | -0.0766 | 4.868

## 19. Re 250k Mach 0.10 (1)
BIGFOIL.COM POLAR EXPORT
m14
NACA M14 |  |  |  | Cl Max: | 1.281 | at alpha= | 9.5 | deg
JavaFoil+Calcfoil stall+Eppler ext transition |  |  |  | L/D Max: | 69.441 | at alpha= | 5 | deg
Re: | 250000 |  |  | Cd Min: | 0.0094 | at alpha= | 0 | deg
Mach: | 0.1 |  |  | Cl=0 at alpha= | -2.8409 | deg
|  |  |  | @ Cl=0.1, Cd= | 0.034709
|  |  |  | @ Cl=0.4, Cd= | 0.0094558
|  |  |  | @ Cl=0.6, Cd= | 0.013235
alpha (deg) | Cl | Cd | Cm | Cl/Cd
-17 | -0.402 | 0.2317 | -0.009 | -1.733
-16.5 | -0.42 | 0.21098 | -0.009 | -1.992
-16 | -0.439 | 0.20245 | -0.009 | -2.168
-15.5 | -0.457 | 0.18406 | -0.01 | -2.482
-15 | -0.474 | 0.17663 | -0.01 | -2.683
-14.5 | -0.49 | 0.15942 | -0.01 | -3.072
-14 | -0.504 | 0.14774 | -0.011 | -3.411
-13.5 | -0.516 | 0.13758 | -0.011 | -3.751
-13 | -0.526 | 0.12876 | -0.011 | -4.084
-12.5 | -0.533 | 0.12013 | -0.012 | -4.435
-12 | -0.536 | 0.11041 | -0.012 | -4.857
-11.5 | -0.536 | 0.10288 | -0.012 | -5.213
-11 | -0.532 | 0.09731 | -0.013 | -5.469
-10.5 | -0.524 | 0.08941 | -0.013 | -5.861
-10 | -0.505 | 0.08361 | -0.014 | -6.039
-9.5 | -0.482 | 0.0788 | -0.014 | -6.117
-9 | -0.457 | 0.07425 | -0.014 | -6.155
-8.5 | -0.43 | 0.06777 | -0.015 | -6.34
-8 | -0.4 | 0.06309 | -0.015 | -6.343
-7.5 | -0.369 | 0.05877 | -0.016 | -6.271
-7 | -0.335 | 0.05497 | -0.016 | -6.096
-6.5 | -0.3 | 0.05306 | -0.016 | -5.648
-6 | -0.263 | 0.04965 | -0.017 | -5.291
-5.5 | -0.224 | 0.04681 | -0.017 | -4.789
-5 | -0.184 | 0.04451 | -0.018 | -4.141
-4.5 | -0.143 | 0.04235 | -0.018 | -3.382
-4 | -0.101 | 0.04031 | -0.019 | -2.508
-3.5 | -0.058 | 0.03864 | -0.019 | -1.503
-3 | -0.014 | 0.03731 | -0.02 | -0.382
-2.5 | 0.03 | 0.03606 | -0.02 | 0.838
-2 | 0.075 | 0.0351 | -0.021 | 2.142
-1.5 | 0.121 | 0.03438 | -0.021 | 3.507
-1 | 0.166 | 0.03376 | -0.022 | 4.927
-0.5 | 0.212 | 0.03346 | -0.023 | 6.345
0 | 0.321 | 0.0094 | -0.023 | 34.193
0.5 | 0.379 | 0.00943 | -0.024 | 40.201
1 | 0.436 | 0.0095 | -0.025 | 45.931
1.5 | 0.493 | 0.00967 | -0.025 | 51.019
2 | 0.551 | 0.01308 | -0.054 | 42.11
2.5 | 0.608 | 0.01326 | -0.055 | 45.822
3 | 0.665 | 0.01159 | -0.056 | 57.376
3.5 | 0.722 | 0.01217 | -0.057 | 59.339
4 | 0.779 | 0.01215 | -0.058 | 64.095
4.5 | 0.835 | 0.01252 | -0.059 | 66.699
5 | 0.891 | 0.01283 | -0.06 | 69.441
5.5 | 0.946 | 0.01614 | -0.061 | 58.632
6 | 1.001 | 0.01667 | -0.062 | 60.024
6.5 | 1.055 | 0.01724 | -0.063 | 61.157
7 | 1.108 | 0.01786 | -0.064 | 62.022
7.5 | 1.16 | 0.01853 | -0.065 | 62.582
8 | 1.21 | 0.01929 | -0.066 | 62.743
8.5 | 1.224 | 0.02381 | -0.066 | 51.399
9 | 1.255 | 0.02478 | -0.066 | 50.664
9.5 | 1.281 | 0.02619 | -0.067 | 48.893
10 | 1.093 | 0.06695 | -0.039 | 16.322
10.5 | 1.108 | 0.07107 | -0.039 | 15.586
11 | 1.111 | 0.0777 | -0.035 | 14.295
11.5 | 1.114 | 0.08331 | -0.035 | 13.373
12 | 1.111 | 0.08884 | -0.034 | 12.506
12.5 | 1.102 | 0.09592 | -0.034 | 11.487
13 | 1.087 | 0.10331 | -0.033 | 10.522
13.5 | 1.067 | 0.11111 | -0.032 | 9.599
14 | 1.042 | 0.11874 | -0.032 | 8.773
14.5 | 1.013 | 0.12804 | -0.032 | 7.909

## 20. Re 250k Mach 0.10 (2)
BIGFOIL.COM POLAR EXPORT
m14
NACA M14 |  |  |  | Cl Max: | 1.2845 | at alpha= | 11.5 | deg
XFOIL ncrit=9 |  |  |  | L/D Max: | 82.7737 | at alpha= | 6.5 | deg
Re: | 250000 |  |  | Cd Min: | 0.25642 | at alpha= | -20 | deg
Mach: | 0.1 |  |  | Cl=0 at alpha= | -2.872 | deg
|  |  |  | @ Cl=0.1, Cd= | 0.020768
|  |  |  | @ Cl=0.4, Cd= | 0.011629
|  |  |  | @ Cl=0.6, Cd= | 0.0096327
alpha (deg) | Cl | Cd | Cm | Cl/Cd
-20 | -0.7434 | 0.25642 | 0.0676 | -2.8991
-19.5 | -0.7255 | 0.25021 | 0.0635 | -2.8996
-19 | -0.7075 | 0.24377 | 0.0593 | -2.9023
-18.5 | -0.6889 | 0.23735 | 0.0549 | -2.9025
-18 | -0.6712 | 0.2317 | 0.0497 | -2.8968
-17 | -0.6374 | 0.21721 | 0.0427 | -2.9345
-16.5 | -0.6205 | 0.21061 | 0.0396 | -2.9462
-16 | -0.6037 | 0.20407 | 0.0361 | -2.9583
-15.5 | -0.5869 | 0.19744 | 0.0324 | -2.9725
-15 | -0.5713 | 0.1916 | 0.0276 | -2.9817
-14.5 | -0.5607 | 0.18655 | 0.0225 | -3.0056
-13.5 | -0.5284 | 0.1696 | 0.0185 | -3.1156
-13 | -0.514 | 0.16281 | 0.0162 | -3.1571
-12.5 | -0.5004 | 0.15604 | 0.0134 | -3.2069
-12 | -0.4875 | 0.14924 | 0.0103 | -3.2666
-11.5 | -0.4811 | 0.14414 | 0.0041 | -3.3377
-11 | -0.4762 | 0.13809 | -0.0011 | -3.4485
-10.5 | -0.4672 | 0.12956 | -0.0044 | -3.6061
-10 | -0.4455 | 0.1205 | -0.0023 | -3.6971
-9.5 | -0.433 | 0.11388 | -0.0045 | -3.8022
-9 | -0.4218 | 0.10729 | -0.0075 | -3.9314
-8.5 | -0.4151 | 0.10128 | -0.0143 | -4.0985
-8 | -0.4116 | 0.09495 | -0.0238 | -4.3349
-7.5 | -0.3961 | 0.086 | -0.0325 | -4.6058
-7 | -0.3851 | 0.07808 | -0.0291 | -4.9321
-6.5 | -0.3658 | 0.07187 | -0.0317 | -5.0897
-6 | -0.3547 | 0.06622 | -0.0337 | -5.3564
-5.5 | -0.2884 | 0.0546 | -0.0496 | -5.2821
-5 | -0.2248 | 0.04798 | -0.0571 | -4.6853
-4.5 | -0.1576 | 0.0399 | -0.0648 | -3.9499
-4 | -0.1007 | 0.03489 | -0.0665 | -2.8862
-3.5 | -0.0611 | 0.03099 | -0.0653 | -1.9716
-3 | -0.0128 | 0.02718 | -0.0644 | -0.47093
-2.5 | 0.0372 | 0.0242 | -0.0635 | 1.5372
-2 | 0.0884 | 0.02186 | -0.0628 | 4.0439
-1.5 | 0.152 | 0.01587 | -0.0603 | 9.5778
-1 | 0.2076 | 0.01416 | -0.0592 | 14.661
-0.5 | 0.2619 | 0.01301 | -0.0584 | 20.1307
0 | 0.3159 | 0.01231 | -0.0577 | 25.6621
0.5 | 0.3705 | 0.0118 | -0.0572 | 31.3983
1 | 0.4256 | 0.01148 | -0.0568 | 37.0732
1.5 | 0.498 | 0.00921 | -0.0603 | 54.0717
2 | 0.5509 | 0.00942 | -0.0596 | 58.482
2.5 | 0.604 | 0.00965 | -0.0589 | 62.5907
3 | 0.6572 | 0.00991 | -0.0583 | 66.3169
3.5 | 0.7106 | 0.01021 | -0.0577 | 69.5984
4 | 0.764 | 0.01051 | -0.0572 | 72.6927
4.5 | 0.8174 | 0.01086 | -0.0567 | 75.267
5 | 0.8706 | 0.01124 | -0.0562 | 77.4555
5.5 | 0.9221 | 0.01146 | -0.0553 | 80.4625
6 | 0.9718 | 0.01177 | -0.0541 | 82.5658
6.5 | 1.0206 | 0.01233 | -0.0529 | 82.7737
7 | 1.0509 | 0.01503 | -0.0498 | 69.9202
7.5 | 1.0746 | 0.0188 | -0.0457 | 57.1596
8 | 1.1032 | 0.02147 | -0.0419 | 51.3833
8.5 | 1.1346 | 0.02356 | -0.0386 | 48.1579
9 | 1.1569 | 0.02655 | -0.0343 | 43.5744
9.5 | 1.187 | 0.03076 | -0.0309 | 38.5891
10 | 1.2222 | 0.03367 | -0.0282 | 36.2994
10.5 | 1.2575 | 0.03795 | -0.0257 | 33.1357
11 | 1.2822 | 0.04404 | -0.0224 | 29.1144
11.5 | 1.2845 | 0.05154 | -0.0174 | 24.9224

## 21. Re 250k Mach 0.25 (1)
BIGFOIL.COM POLAR EXPORT
m14
NACA M14 |  |  |  | Cl Max: | 1.209 | at alpha= | 8 | deg
JavaFoil+Calcfoil stall+Eppler ext transition |  |  |  | L/D Max: | 70.512 | at alpha= | 5 | deg
Re: | 250000 |  |  | Cd Min: | 0.0094 | at alpha= | 0 | deg
Mach: | 0.25 |  |  | Cl=0 at alpha= | -2.837 | deg
|  |  |  | @ Cl=0.1, Cd= | 0.034843
|  |  |  | @ Cl=0.4, Cd= | 0.0094593
|  |  |  | @ Cl=0.6, Cd= | 0.013168
alpha (deg) | Cl | Cd | Cm | Cl/Cd
-15.5 | -0.067 | 0.33745 | -0.01 | -0.198
-15 | -0.181 | 0.33835 | -0.009 | -0.536
-14.5 | -0.239 | 0.26558 | -0.01 | -0.898
-14 | -0.288 | 0.23591 | -0.011 | -1.219
-13.5 | -0.332 | 0.19909 | -0.012 | -1.666
-13 | -0.371 | 0.16491 | -0.012 | -2.248
-12.5 | -0.405 | 0.14953 | -0.012 | -2.707
-12 | -0.433 | 0.13439 | -0.012 | -3.224
-11.5 | -0.456 | 0.12448 | -0.013 | -3.661
-11 | -0.471 | 0.11175 | -0.013 | -4.218
-10.5 | -0.48 | 0.10106 | -0.013 | -4.751
-10 | -0.472 | 0.09185 | -0.014 | -5.133
-9.5 | -0.457 | 0.08742 | -0.014 | -5.23
-9 | -0.439 | 0.07835 | -0.015 | -5.606
-8.5 | -0.418 | 0.07182 | -0.015 | -5.815
-8 | -0.393 | 0.06732 | -0.016 | -5.835
-7.5 | -0.365 | 0.06131 | -0.016 | -5.951
-7 | -0.334 | 0.05752 | -0.017 | -5.808
-6.5 | -0.301 | 0.05463 | -0.017 | -5.502
-6 | -0.265 | 0.05103 | -0.017 | -5.189
-5.5 | -0.227 | 0.04809 | -0.018 | -4.718
-5 | -0.187 | 0.04521 | -0.018 | -4.14
-4.5 | -0.146 | 0.04296 | -0.019 | -3.395
-4 | -0.103 | 0.0407 | -0.019 | -2.535
-3.5 | -0.059 | 0.03894 | -0.02 | -1.524
-3 | -0.015 | 0.03749 | -0.02 | -0.389
-2.5 | 0.031 | 0.03626 | -0.021 | 0.854
-2 | 0.077 | 0.0352 | -0.021 | 2.191
-1.5 | 0.124 | 0.03447 | -0.022 | 3.59
-1 | 0.171 | 0.03385 | -0.023 | 5.045
-0.5 | 0.218 | 0.03356 | -0.023 | 6.497
0 | 0.33 | 0.0094 | -0.024 | 35.133
0.5 | 0.389 | 0.00945 | -0.025 | 41.175
1 | 0.448 | 0.0095 | -0.025 | 47.17
1.5 | 0.507 | 0.00966 | -0.026 | 52.472
2 | 0.566 | 0.01308 | -0.056 | 43.239
2.5 | 0.624 | 0.01323 | -0.057 | 47.182
3 | 0.683 | 0.01161 | -0.058 | 58.832
3.5 | 0.742 | 0.01218 | -0.059 | 60.898
4 | 0.8 | 0.01219 | -0.06 | 65.639
4.5 | 0.858 | 0.01254 | -0.061 | 68.396
5 | 0.915 | 0.01298 | -0.062 | 70.512
5.5 | 0.971 | 0.01629 | -0.063 | 59.627
6 | 1.027 | 0.01688 | -0.064 | 60.858
6.5 | 1.082 | 0.01748 | -0.065 | 61.903
7 | 1.135 | 0.01816 | -0.066 | 62.523
7.5 | 1.168 | 0.0224 | -0.066 | 52.152
8 | 1.209 | 0.02369 | -0.066 | 51.053
8.5 | 1.03 | 0.05708 | -0.033 | 18.037
9 | 1.056 | 0.06075 | -0.033 | 17.38
9.5 | 1.076 | 0.06494 | -0.033 | 16.568
10 | 1.093 | 0.06935 | -0.037 | 15.762
10.5 | 1.095 | 0.07533 | -0.035 | 14.54
11 | 1.091 | 0.08126 | -0.035 | 13.421
11.5 | 1.076 | 0.08904 | -0.034 | 12.081
12 | 1.049 | 0.12099 | -0.03 | 8.668
12.5 | 1.015 | 0.1047 | -0.032 | 9.692
13 | 0.969 | 0.11417 | -0.031 | 8.49

## 22. Re 250k Mach 0.25 (2)
BIGFOIL.COM POLAR EXPORT
m14
NACA M14 |  |  |  | Cl Max: | 1.2424 | at alpha= | 11 | deg
XFOIL ncrit=9 |  |  |  | L/D Max: | 82.5947 | at alpha= | 6 | deg
Re: | 250000 |  |  | Cd Min: | 0.26065 | at alpha= | -20 | deg
Mach: | 0.25 |  |  | Cl=0 at alpha= | -2.8646 | deg
|  |  |  | @ Cl=0.1, Cd= | 0.021663
|  |  |  | @ Cl=0.4, Cd= | 0.011919
|  |  |  | @ Cl=0.6, Cd= | 0.0097582
alpha (deg) | Cl | Cd | Cm | Cl/Cd
-20 | -0.7561 | 0.26065 | 0.0699 | -2.9008
-19.5 | -0.7372 | 0.2541 | 0.0655 | -2.9012
-19 | -0.7179 | 0.24739 | 0.0611 | -2.9019
-18.5 | -0.6982 | 0.24101 | 0.0561 | -2.897
-18 | -0.6804 | 0.23559 | 0.0506 | -2.8881
-17.5 | -0.6627 | 0.22846 | 0.0463 | -2.9007
-17 | -0.644 | 0.21995 | 0.0442 | -2.9279
-16.5 | -0.626 | 0.21328 | 0.0406 | -2.9351
-16 | -0.6081 | 0.20651 | 0.0369 | -2.9447
-15.5 | -0.5899 | 0.19981 | 0.0327 | -2.9523
-15 | -0.5748 | 0.1945 | 0.0273 | -2.9553
-14.5 | -0.5637 | 0.18943 | 0.0222 | -2.9758
-14 | -0.5436 | 0.17913 | 0.0207 | -3.0347
-13.5 | -0.5264 | 0.17141 | 0.0189 | -3.071
-13 | -0.5113 | 0.16459 | 0.0162 | -3.1065
-12.5 | -0.4968 | 0.15769 | 0.0132 | -3.1505
-12 | -0.4834 | 0.15127 | 0.009 | -3.1956
-11.5 | -0.4791 | 0.14658 | 0.0028 | -3.2685
-11 | -0.4716 | 0.14017 | -0.002 | -3.3645
-10.5 | -0.4505 | 0.12924 | -0.0008 | -3.4858
-10 | -0.4358 | 0.12215 | -0.0021 | -3.5677
-9.5 | -0.4234 | 0.11546 | -0.0047 | -3.6671
-9 | -0.4118 | 0.10885 | -0.0082 | -3.7832
-8.5 | -0.4082 | 0.10368 | -0.017 | -3.9371
-8 | -0.4024 | 0.09712 | -0.024 | -4.1433
-7.5 | -0.3935 | 0.08755 | -0.0247 | -4.4946
-7 | -0.3763 | 0.08095 | -0.0251 | -4.6485
-6.5 | -0.3594 | 0.07444 | -0.0296 | -4.828
-6 | -0.3453 | 0.06903 | -0.0367 | -5.0022
-5.5 | -0.2839 | 0.05728 | -0.0501 | -4.9564
-5 | -0.2208 | 0.05007 | -0.0584 | -4.4098
-4.5 | -0.1575 | 0.04201 | -0.066 | -3.7491
-4 | -0.1019 | 0.03738 | -0.0675 | -2.7261
-3.5 | -0.0642 | 0.03251 | -0.0662 | -1.9748
-3 | -0.014 | 0.02841 | -0.0657 | -0.49278
-2.5 | 0.0377 | 0.02516 | -0.065 | 1.4984
-2 | 0.0903 | 0.02253 | -0.0643 | 4.008
-1.5 | 0.1554 | 0.01671 | -0.0622 | 9.2998
-1 | 0.2133 | 0.01462 | -0.0609 | 14.5896
-0.5 | 0.2698 | 0.01336 | -0.0601 | 20.1946
0 | 0.3257 | 0.01258 | -0.0594 | 25.8903
0.5 | 0.3819 | 0.01203 | -0.0588 | 31.7456
1 | 0.4387 | 0.01168 | -0.0584 | 37.5599
1.5 | 0.5141 | 0.00937 | -0.0621 | 54.8666
2 | 0.5685 | 0.00962 | -0.0612 | 59.0956
2.5 | 0.6232 | 0.00986 | -0.0605 | 63.2049
3 | 0.6781 | 0.01013 | -0.0598 | 66.9398
3.5 | 0.7332 | 0.01046 | -0.0591 | 70.0956
4 | 0.7884 | 0.01079 | -0.0585 | 73.0677
4.5 | 0.8437 | 0.01116 | -0.0578 | 75.6004
5 | 0.8987 | 0.01157 | -0.0571 | 77.675
5.5 | 0.9514 | 0.0118 | -0.0558 | 80.6271
6 | 1.0027 | 0.01214 | -0.0543 | 82.5947
6.5 | 1.0505 | 0.01296 | -0.0525 | 81.0571
7 | 1.0632 | 0.01771 | -0.047 | 60.0339
7.5 | 1.0966 | 0.02012 | -0.0433 | 54.503
8 | 1.1192 | 0.02307 | -0.0384 | 48.5132
8.5 | 1.1434 | 0.02561 | -0.0338 | 44.6466
9 | 1.159 | 0.02892 | -0.0282 | 40.0761
9.5 | 1.1944 | 0.03367 | -0.025 | 35.4737
10 | 1.2216 | 0.03722 | -0.0211 | 32.8211
10.5 | 1.2407 | 0.04224 | -0.0171 | 29.3726
11 | 1.2424 | 0.04852 | -0.0128 | 25.6059
11.5 | 1.2277 | 0.05588 | -0.0096 | 21.9703
12 | 1.2023 | 0.06453 | -0.0086 | 18.6316
12.5 | 1.1705 | 0.07466 | -0.0101 | 15.6777
13 | 1.1536 | 0.08484 | -0.0116 | 13.5974
13.5 | 1.087 | 0.10185 | -0.0229 | 10.6726
14 | 1.0278 | 0.12369 | -0.0371 | 8.3095
15 | 0.955 | 0.17569 | -0.0658 | 5.4357
15.5 | 0.9636 | 0.18448 | -0.0698 | 5.2233
16 | 0.9813 | 0.18983 | -0.0697 | 5.1694

## 23. Re 250k Mach 0.50 (1)
BIGFOIL.COM POLAR EXPORT
m14
NACA M14 |  |  |  | Cl Max: | 1.217 | at alpha= | 20 | deg
JavaFoil+Calcfoil stall+Eppler ext transition |  |  |  | L/D Max: | 71.659 | at alpha= | 4.5 | deg
Re: | 250000 |  |  | Cd Min: | 0.00974 | at alpha= | 0 | deg
Mach: | 0.5 |  |  | Cl=0 at alpha= | -2.84 | deg
|  |  |  | @ Cl=0.1, Cd= | 0.035786
|  |  |  | @ Cl=0.4, Cd= | 0.0097588
|  |  |  | @ Cl=0.6, Cd= | 0.010118
alpha (deg) | Cl | Cd | Cm | Cl/Cd
-20 | -0.845 | 0.25493 | -0.01 | -3.314
-19.5 | -0.823 | 0.23155 | -0.01 | -3.552
-19 | -0.798 | 0.22887 | -0.011 | -3.486
-18.5 | -0.773 | 0.21676 | -0.011 | -3.568
-18 | -0.75 | 0.20942 | -0.011 | -3.58
-17.5 | -0.726 | 0.21564 | -0.011 | -3.365
-17 | -0.702 | 0.20976 | -0.011 | -3.349
-16.5 | -0.679 | 0.20122 | -0.012 | -3.373
-16 | -0.655 | 0.19676 | -0.012 | -3.33
-15.5 | -0.632 | 0.18164 | -0.013 | -3.479
-15 | -0.608 | 0.18897 | -0.013 | -3.216
-14.5 | -0.584 | 0.17003 | -0.014 | -3.437
-14 | -0.56 | 0.16553 | -0.014 | -3.385
-13.5 | -0.536 | 0.17855 | -0.014 | -3.001
-13 | -0.512 | 0.15631 | -0.015 | -3.275
-12.5 | -0.488 | 0.15157 | -0.016 | -3.218
-12 | -0.462 | 0.15452 | -0.015 | -2.991
-11.5 | -0.437 | 0.15116 | -0.014 | -2.892
-11 | -0.413 | 0.1458 | -0.015 | -2.83
-10.5 | -0.388 | 0.14317 | -0.015 | -2.71
-10 | -0.363 | 0.14093 | -0.016 | -2.578
-9.5 | -0.338 | 0.13821 | -0.016 | -2.449
-9 | -0.314 | 0.13578 | -0.017 | -2.309
-8.5 | -0.289 | 0.13343 | -0.017 | -2.163
-8 | -0.264 | 0.13121 | -0.017 | -2.008
-7.5 | -0.238 | 0.1242 | -0.018 | -1.919
-7 | -0.213 | 0.09252 | -0.019 | -2.305
-6.5 | -0.188 | 0.09053 | -0.02 | -2.076
-6 | -0.162 | 0.08917 | -0.02 | -1.822
-5.5 | -0.137 | 0.06974 | -0.021 | -1.965
-5 | -0.17 | 0.05766 | -0.02 | -2.946
-4.5 | -0.145 | 0.04903 | -0.021 | -2.965
-4 | -0.107 | 0.04484 | -0.021 | -2.396
-3.5 | -0.063 | 0.04175 | -0.022 | -1.519
-3 | -0.016 | 0.03923 | -0.022 | -0.403
-2.5 | 0.034 | 0.03743 | -0.023 | 0.907
-2 | 0.085 | 0.03606 | -0.024 | 2.361
-1.5 | 0.137 | 0.03511 | -0.024 | 3.909
-1 | 0.19 | 0.03435 | -0.025 | 5.529
-0.5 | 0.243 | 0.03396 | -0.026 | 7.156
0 | 0.369 | 0.00974 | -0.026 | 37.821
0.5 | 0.435 | 0.00978 | -0.027 | 44.474
1 | 0.501 | 0.00988 | -0.028 | 50.718
1.5 | 0.566 | 0.01003 | -0.029 | 56.478
2 | 0.632 | 0.0102 | -0.03 | 61.972
2.5 | 0.698 | 0.01354 | -0.063 | 51.53
3 | 0.763 | 0.01318 | -0.065 | 57.894
3.5 | 0.829 | 0.01283 | -0.066 | 64.557
4 | 0.893 | 0.01289 | -0.067 | 69.315
4.5 | 0.957 | 0.01335 | -0.068 | 71.659
5 | 1.019 | 0.01703 | -0.069 | 59.842
5.5 | 1.058 | 0.02126 | -0.069 | 49.741
6 | 1.11 | 0.02251 | -0.07 | 49.325
6.5 | 1.16 | 0.02391 | -0.07 | 48.525
7 | 1.206 | 0.02554 | -0.071 | 47.218
7.5 | 1.043 | 0.05313 | -0.036 | 19.633
8 | 1.076 | 0.05794 | -0.035 | 18.572
8.5 | 1.072 | 0.06401 | -0.035 | 16.754
9 | 1.011 | 0.073 | -0.036 | 13.85
9.5 | 0.649 | 0.11356 | -0.028 | 5.715
10 | 0.676 | 0.11764 | -0.031 | 5.745
10.5 | 0.704 | 0.129 | -0.036 | 5.455
11 | 0.73 | 0.14623 | -0.036 | 4.991
11.5 | 0.756 | 0.14992 | -0.036 | 5.045
12 | 0.783 | 0.15264 | -0.037 | 5.128
12.5 | 0.809 | 0.15664 | -0.038 | 5.166
13 | 0.836 | 0.16208 | -0.039 | 5.156
13.5 | 0.865 | 0.17103 | -0.045 | 5.06
14 | 0.891 | 0.17361 | -0.045 | 5.134
14.5 | 0.917 | 0.1944 | -0.045 | 4.719
15 | 0.944 | 0.19574 | -0.045 | 4.82
15.5 | 0.97 | 0.20525 | -0.047 | 4.727
16 | 0.997 | 0.20025 | -0.048 | 4.979
16.5 | 1.025 | 0.20793 | -0.05 | 4.927
17 | 1.055 | 0.23011 | -0.055 | 4.587
17.5 | 1.08 | 0.24112 | -0.054 | 4.48
18 | 1.107 | 0.23488 | -0.055 | 4.713
18.5 | 1.133 | 0.24188 | -0.056 | 4.686
19 | 1.162 | 0.25025 | -0.059 | 4.642
19.5 | 1.191 | 0.25576 | -0.061 | 4.657
20 | 1.217 | 0.26589 | -0.062 | 4.577

## 24. Re 250k Mach 0.50 (2)
BIGFOIL.COM POLAR EXPORT
m14
NACA M14 |  |  |  | Cl Max: | 1.1672 | at alpha= | 20 | deg
XFOIL ncrit=9 |  |  |  | L/D Max: | 80.3425 | at alpha= | 5.5 | deg
Re: | 250000 |  |  | Cd Min: | 0.29542 | at alpha= | 20 | deg
Mach: | 0.5 |  |  | Cl=0 at alpha= | -2.875 | deg
|  |  |  | @ Cl=0.1, Cd= | 0.025999
|  |  |  | @ Cl=0.4, Cd= | 0.013492
|  |  |  | @ Cl=0.6, Cd= | 0.011443
alpha (deg) | Cl | Cd | Cm | Cl/Cd
-20 | -0.8203 | 0.28335 | 0.0809 | -2.895
-19.5 | -0.7961 | 0.27564 | 0.0749 | -2.8882
-18 | -0.7273 | 0.25066 | 0.0597 | -2.9015
-17.5 | -0.7046 | 0.24267 | 0.055 | -2.9035
-17 | -0.6817 | 0.23476 | 0.0503 | -2.9038
-16.5 | -0.6588 | 0.22684 | 0.0455 | -2.9042
-16 | -0.6357 | 0.21965 | 0.0399 | -2.8941
-15 | -0.5937 | 0.20444 | 0.03 | -2.904
-14.5 | -0.5714 | 0.19528 | 0.0274 | -2.9261
-14 | -0.5505 | 0.18759 | 0.0236 | -2.9346
-13.5 | -0.5301 | 0.18002 | 0.0198 | -2.9447
-13 | -0.5102 | 0.17251 | 0.0158 | -2.9575
-12.5 | -0.4936 | 0.16681 | 0.0099 | -2.9591
-11.5 | -0.4583 | 0.15018 | 0.0037 | -3.0517
-11 | -0.44 | 0.14236 | 0.0016 | -3.0908
-10.5 | -0.4234 | 0.13515 | -0.0013 | -3.1328
-10 | -0.4077 | 0.12804 | -0.0045 | -3.1842
-9.5 | -0.3972 | 0.12286 | -0.0108 | -3.2329
-9 | -0.3912 | 0.11766 | -0.0174 | -3.3248
-8.5 | -0.3682 | 0.10686 | -0.0161 | -3.4456
-8 | -0.3514 | 0.09979 | -0.0177 | -3.5214
-7.5 | -0.337 | 0.09323 | -0.0208 | -3.6147
-7 | -0.3274 | 0.0877 | -0.0272 | -3.7332
-6.5 | -0.3273 | 0.08335 | -0.0374 | -3.9268
-6 | -0.3052 | 0.07375 | -0.0374 | -4.1383
-5 | -0.1925 | 0.05675 | -0.0663 | -3.3921
-4.5 | -0.166 | 0.05042 | -0.064 | -3.2923
-4 | -0.1073 | 0.0452 | -0.0706 | -2.3739
-3.5 | -0.0712 | 0.03868 | -0.0695 | -1.8407
-3 | -0.0147 | 0.03363 | -0.0711 | -0.43711
-2.5 | 0.0441 | 0.0295 | -0.0716 | 1.4949
-2 | 0.1027 | 0.02583 | -0.0713 | 3.976
-1.5 | 0.1736 | 0.0203 | -0.0701 | 8.5517
-1 | 0.239 | 0.01672 | -0.0689 | 14.2943
-0.5 | 0.3049 | 0.01505 | -0.0679 | 20.2591
0 | 0.3694 | 0.01387 | -0.0671 | 26.633
0.5 | 0.4334 | 0.01308 | -0.0662 | 33.1346
1 | 0.4975 | 0.01265 | -0.0654 | 39.3281
1.5 | 0.5614 | 0.01221 | -0.0647 | 45.9787
2 | 0.647 | 0.01051 | -0.0685 | 61.5604
2.5 | 0.7088 | 0.01085 | -0.0673 | 65.3272
3 | 0.771 | 0.01124 | -0.0661 | 68.5943
3.5 | 0.8337 | 0.01168 | -0.0648 | 71.3784
4 | 0.8965 | 0.01217 | -0.0635 | 73.6647
4.5 | 0.96 | 0.01273 | -0.062 | 75.4124
5 | 1.0224 | 0.01322 | -0.06 | 77.3374
5.5 | 1.079 | 0.01343 | -0.0565 | 80.3425
6 | 1.1276 | 0.0145 | -0.0521 | 77.7655
6.5 | 1.1227 | 0.01956 | -0.0432 | 57.3978
7 | 1.1309 | 0.02299 | -0.0351 | 49.191
7.5 | 1.1332 | 0.02713 | -0.0287 | 41.7693
8 | 1.1331 | 0.03248 | -0.0245 | 34.8861
8.5 | 1.1408 | 0.03761 | -0.0198 | 30.3324
9 | 1.157 | 0.04261 | -0.0157 | 27.1533
9.5 | 1.1619 | 0.04911 | -0.0128 | 23.6591
10 | 1.1519 | 0.0574 | -0.0122 | 20.0679
10.5 | 1.1304 | 0.06738 | -0.0141 | 16.7765
11 | 1.1021 | 0.07897 | -0.0183 | 13.9559
11.5 | 1.0705 | 0.09224 | -0.0247 | 11.6056
12 | 1.0379 | 0.10718 | -0.0331 | 9.6837
12.5 | 1.0069 | 0.12365 | -0.0427 | 8.1431
13 | 0.9843 | 0.14069 | -0.0521 | 6.9962
13.5 | 0.9754 | 0.15583 | -0.0599 | 6.2594
14 | 0.9763 | 0.16884 | -0.0665 | 5.7824
14.5 | 0.9825 | 0.18091 | -0.0727 | 5.4309
15.5 | 1.0107 | 0.20697 | -0.0823 | 4.8833
16 | 1.0161 | 0.21865 | -0.0932 | 4.6472
16.5 | 1.0356 | 0.22744 | -0.0972 | 4.5533
17 | 1.0621 | 0.23753 | -0.097 | 4.4714
17.5 | 1.0694 | 0.24773 | -0.1089 | 4.3168
18 | 1.0878 | 0.257 | -0.1152 | 4.2327
18.5 | 1.1118 | 0.26547 | -0.1175 | 4.188
19 | 1.133 | 0.27707 | -0.1217 | 4.0892
19.5 | 1.1466 | 0.28601 | -0.1328 | 4.009
20 | 1.1672 | 0.29542 | -0.1388 | 3.951

## 25. Re 500k Mach 0.00 (1)
BIGFOIL.COM POLAR EXPORT
m14
NACA M14 |  |  |  | Cl Max: | 1.325 | at alpha= | 11 | deg
JavaFoil+Calcfoil stall+Eppler ext transition |  |  |  | L/D Max: | 79.642 | at alpha= | 5 | deg
Re: | 500000 |  |  | Cd Min: | 0.00831 | at alpha= | 0 | deg
Mach: | 0 |  |  | Cl=0 at alpha= | -2.8409 | deg
|  |  |  | @ Cl=0.1, Cd= | 0.033352
|  |  |  | @ Cl=0.4, Cd= | 0.0096554
|  |  |  | @ Cl=0.6, Cd= | 0.011804
alpha (deg) | Cl | Cd | Cm | Cl/Cd
-17 | -0.442 | 0.19076 | -0.009 | -2.317
-16.5 | -0.458 | 0.1804 | -0.009 | -2.541
-16 | -0.474 | 0.1668 | -0.01 | -2.843
-15.5 | -0.489 | 0.15504 | -0.01 | -3.156
-15 | -0.503 | 0.1461 | -0.01 | -3.446
-14.5 | -0.516 | 0.13816 | -0.011 | -3.737
-14 | -0.527 | 0.1264 | -0.011 | -4.172
-13.5 | -0.536 | 0.11757 | -0.011 | -4.561
-13 | -0.543 | 0.11038 | -0.011 | -4.92
-12.5 | -0.547 | 0.10318 | -0.012 | -5.302
-12 | -0.548 | 0.09782 | -0.012 | -5.602
-11.5 | -0.545 | 0.0932 | -0.012 | -5.852
-11 | -0.539 | 0.08606 | -0.013 | -6.265
-10.5 | -0.529 | 0.08047 | -0.013 | -6.573
-10 | -0.509 | 0.07511 | -0.014 | -6.772
-9.5 | -0.485 | 0.07148 | -0.014 | -6.782
-9 | -0.459 | 0.0671 | -0.014 | -6.839
-8.5 | -0.431 | 0.06215 | -0.015 | -6.932
-8 | -0.401 | 0.05795 | -0.015 | -6.916
-7.5 | -0.369 | 0.05451 | -0.016 | -6.765
-7 | -0.335 | 0.05147 | -0.016 | -6.506
-6.5 | -0.299 | 0.04918 | -0.016 | -6.086
-6 | -0.262 | 0.04669 | -0.017 | -5.615
-5.5 | -0.224 | 0.04427 | -0.017 | -5.051
-5 | -0.184 | 0.04208 | -0.018 | -4.367
-4.5 | -0.143 | 0.04007 | -0.018 | -3.562
-4 | -0.101 | 0.03843 | -0.019 | -2.621
-3.5 | -0.058 | 0.03692 | -0.019 | -1.566
-3 | -0.014 | 0.03565 | -0.02 | -0.398
-2.5 | 0.03 | 0.03461 | -0.021 | 0.869
-2 | 0.075 | 0.03373 | -0.021 | 2.22
-1.5 | 0.12 | 0.03305 | -0.022 | 3.633
-1 | 0.166 | 0.03257 | -0.022 | 5.085
-0.5 | 0.211 | 0.03228 | -0.023 | 6.548
0 | 0.32 | 0.00831 | -0.024 | 38.502
0.5 | 0.377 | 0.00834 | -0.024 | 45.187
1 | 0.434 | 0.0116 | -0.052 | 37.438
1.5 | 0.491 | 0.01168 | -0.053 | 42.046
2 | 0.548 | 0.01174 | -0.054 | 46.664
2.5 | 0.605 | 0.01181 | -0.055 | 51.199
3 | 0.662 | 0.01002 | -0.056 | 66.038
3.5 | 0.719 | 0.01045 | -0.057 | 68.748
4 | 0.775 | 0.01049 | -0.058 | 73.888
4.5 | 0.831 | 0.0108 | -0.059 | 76.954
5 | 0.887 | 0.01113 | -0.06 | 79.642
5.5 | 0.942 | 0.01439 | -0.061 | 65.438
6 | 0.996 | 0.01488 | -0.062 | 66.928
6.5 | 1.05 | 0.01542 | -0.063 | 68.095
7 | 1.103 | 0.01591 | -0.064 | 69.284
7.5 | 1.154 | 0.01646 | -0.065 | 70.122
8 | 1.205 | 0.01707 | -0.066 | 70.613
8.5 | 1.248 | 0.01775 | -0.067 | 70.303
9 | 1.286 | 0.0188 | -0.068 | 68.408
9.5 | 1.29 | 0.02264 | -0.067 | 57.001
10 | 1.308 | 0.02475 | -0.068 | 52.866
10.5 | 1.321 | 0.02634 | -0.068 | 50.159
11 | 1.325 | 0.02853 | -0.069 | 46.45
11.5 | 1.322 | 0.03096 | -0.069 | 42.706
12 | 1.315 | 0.03335 | -0.069 | 39.432
12.5 | 1.12 | 0.08788 | -0.041 | 12.747
13 | 1.108 | 0.09418 | -0.041 | 11.766
13.5 | 1.087 | 0.1018 | -0.037 | 10.68
14 | 1.066 | 0.10944 | -0.037 | 9.745
14.5 | 1.041 | 0.11619 | -0.036 | 8.964
15 | 1.013 | 0.125 | -0.036 | 8.105
15.5 | 0.982 | 0.13319 | -0.036 | 7.373
16 | 0.949 | 0.13927 | -0.036 | 6.812

## 26. Re 500k Mach 0.00 (2)
BIGFOIL.COM POLAR EXPORT
m14
NACA M14 |  |  |  | Cl Max: | 1.322 | at alpha= | 12.5 | deg
XFOIL ncrit=9 |  |  |  | L/D Max: | 102.91 | at alpha= | 5.5 | deg
Re: | 500000 |  |  | Cd Min: | 0.2098 | at alpha= | 17.5 | deg
Mach: | 0 |  |  | Cl=0 at alpha= | -99 | deg
|  |  |  | @ Cl=0.1, Cd= | 0.01314
|  |  |  | @ Cl=0.4, Cd= | 0.0094219
|  |  |  | @ Cl=0.6, Cd= | 0.0072403
alpha (deg) | Cl | Cd | Cm | Cl/Cd
-1.5 | 0.1422 | 0.01314 | -0.0557 | 10.8219
-1 | 0.1978 | 0.0117 | -0.0553 | 16.906
-0.5 | 0.2528 | 0.01073 | -0.0549 | 23.5601
0 | 0.308 | 0.01011 | -0.0547 | 30.4649
0.5 | 0.3632 | 0.0096 | -0.0545 | 37.8333
1 | 0.419 | 0.00933 | -0.0544 | 44.9089
1.5 | 0.4749 | 0.0092 | -0.0544 | 51.6196
2 | 0.544 | 0.00706 | -0.0579 | 77.0538
2.5 | 0.5971 | 0.00723 | -0.0573 | 82.5864
3 | 0.6505 | 0.00742 | -0.0569 | 87.6685
3.5 | 0.704 | 0.00763 | -0.0565 | 92.2674
4 | 0.7576 | 0.00789 | -0.0561 | 96.0203
4.5 | 0.8113 | 0.00815 | -0.0558 | 99.546
5 | 0.8638 | 0.00847 | -0.0554 | 101.9835
5.5 | 0.9159 | 0.0089 | -0.055 | 102.9101
6 | 0.9672 | 0.00947 | -0.0545 | 102.1331
6.5 | 1.0137 | 0.01067 | -0.0535 | 95.0047
7 | 1.0416 | 0.01433 | -0.0503 | 72.6867
7.5 | 1.0858 | 0.01568 | -0.0488 | 69.2474
8 | 1.1258 | 0.01735 | -0.0467 | 64.8876
8.5 | 1.161 | 0.01929 | -0.0439 | 60.1866
9 | 1.1951 | 0.02111 | -0.0412 | 56.613
9.5 | 1.2226 | 0.0233 | -0.0377 | 52.4721
10 | 1.2347 | 0.02736 | -0.0321 | 45.1279
10.5 | 1.2598 | 0.02969 | -0.0284 | 42.4318
11 | 1.2845 | 0.03294 | -0.025 | 38.9951
11.5 | 1.305 | 0.03672 | -0.0216 | 35.5392
12 | 1.3177 | 0.04048 | -0.0184 | 32.5519
12.5 | 1.322 | 0.04561 | -0.0154 | 28.9849
13 | 1.3067 | 0.05349 | -0.0124 | 24.4289
13.5 | 1.2694 | 0.06435 | -0.0114 | 19.7265
14 | 1.2295 | 0.07586 | -0.0135 | 16.2075
14.5 | 1.1871 | 0.08877 | -0.0183 | 13.3728
15.5 | 0.9886 | 0.16164 | -0.0596 | 6.1161
16 | 0.9844 | 0.17472 | -0.0663 | 5.6342
16.5 | 0.9911 | 0.18265 | -0.0703 | 5.4262
17 | 0.9854 | 0.19497 | -0.076 | 5.0541
17.5 | 0.9913 | 0.2098 | -0.0848 | 4.725

## 27. Re 500k Mach 0.10 (1)
BIGFOIL.COM POLAR EXPORT
m14
NACA M14 |  |  |  | Cl Max: | 1.322 | at alpha= | 11 | deg
JavaFoil+Calcfoil stall+Eppler ext transition |  |  |  | L/D Max: | 80.014 | at alpha= | 5 | deg
Re: | 500000 |  |  | Cd Min: | 0.00835 | at alpha= | 0 | deg
Mach: | 0.1 |  |  | Cl=0 at alpha= | -2.8409 | deg
|  |  |  | @ Cl=0.1, Cd= | 0.033397
|  |  |  | @ Cl=0.4, Cd= | 0.0095874
|  |  |  | @ Cl=0.6, Cd= | 0.011819
alpha (deg) | Cl | Cd | Cm | Cl/Cd
-17 | -0.402 | 0.19954 | -0.009 | -2.014
-16.5 | -0.421 | 0.19248 | -0.009 | -2.185
-16 | -0.439 | 0.17455 | -0.01 | -2.516
-15.5 | -0.457 | 0.16411 | -0.01 | -2.785
-15 | -0.474 | 0.15156 | -0.01 | -3.128
-14.5 | -0.49 | 0.14033 | -0.011 | -3.492
-14 | -0.504 | 0.13041 | -0.011 | -3.866
-13.5 | -0.516 | 0.12438 | -0.011 | -4.15
-13 | -0.526 | 0.1143 | -0.011 | -4.601
-12.5 | -0.533 | 0.10558 | -0.012 | -5.046
-12 | -0.536 | 0.10042 | -0.012 | -5.341
-11.5 | -0.536 | 0.09317 | -0.012 | -5.756
-11 | -0.532 | 0.08709 | -0.013 | -6.111
-10.5 | -0.524 | 0.08089 | -0.013 | -6.479
-10 | -0.505 | 0.07648 | -0.014 | -6.602
-9.5 | -0.482 | 0.07257 | -0.014 | -6.643
-9 | -0.457 | 0.06732 | -0.014 | -6.788
-8.5 | -0.43 | 0.0628 | -0.015 | -6.843
-8 | -0.4 | 0.05851 | -0.015 | -6.841
-7.5 | -0.369 | 0.05492 | -0.016 | -6.712
-7 | -0.335 | 0.0515 | -0.016 | -6.507
-6.5 | -0.3 | 0.04951 | -0.017 | -6.055
-6 | -0.263 | 0.04674 | -0.017 | -5.621
-5.5 | -0.224 | 0.04432 | -0.017 | -5.059
-5 | -0.184 | 0.04214 | -0.018 | -4.375
-4.5 | -0.143 | 0.04023 | -0.019 | -3.561
-4 | -0.101 | 0.03847 | -0.019 | -2.629
-3.5 | -0.058 | 0.03696 | -0.019 | -1.571
-3 | -0.014 | 0.03574 | -0.02 | -0.399
-2.5 | 0.03 | 0.03464 | -0.021 | 0.872
-2 | 0.075 | 0.03375 | -0.021 | 2.229
-1.5 | 0.121 | 0.0331 | -0.022 | 3.644
-1 | 0.166 | 0.03256 | -0.022 | 5.111
-0.5 | 0.212 | 0.03228 | -0.023 | 6.579
0 | 0.321 | 0.00835 | -0.024 | 38.505
0.5 | 0.379 | 0.00839 | -0.024 | 45.183
1 | 0.436 | 0.01164 | -0.052 | 37.485
1.5 | 0.493 | 0.0116 | -0.053 | 42.529
2 | 0.551 | 0.01175 | -0.054 | 46.877
2.5 | 0.608 | 0.01183 | -0.055 | 51.354
3 | 0.665 | 0.01006 | -0.056 | 66.1
3.5 | 0.722 | 0.01046 | -0.057 | 69.066
4 | 0.779 | 0.01055 | -0.058 | 73.804
4.5 | 0.835 | 0.0108 | -0.059 | 77.307
5 | 0.891 | 0.01113 | -0.06 | 80.014
5.5 | 0.946 | 0.01439 | -0.061 | 65.742
6 | 1.001 | 0.01496 | -0.062 | 66.917
6.5 | 1.055 | 0.01544 | -0.063 | 68.285
7 | 1.108 | 0.01595 | -0.064 | 69.427
7.5 | 1.16 | 0.01654 | -0.065 | 70.127
8 | 1.21 | 0.01717 | -0.066 | 70.487
8.5 | 1.253 | 0.01783 | -0.067 | 70.237
9 | 1.29 | 0.0189 | -0.068 | 68.276
9.5 | 1.292 | 0.02294 | -0.068 | 56.324
10 | 1.31 | 0.02493 | -0.068 | 52.545
10.5 | 1.32 | 0.02678 | -0.068 | 49.284
11 | 1.322 | 0.02909 | -0.069 | 45.464
11.5 | 1.314 | 0.0318 | -0.069 | 41.311
12 | 1.303 | 0.03443 | -0.069 | 37.839
12.5 | 1.11 | 0.08813 | -0.041 | 12.595
13 | 1.092 | 0.09635 | -0.038 | 11.33
13.5 | 1.07 | 0.1037 | -0.037 | 10.315
14 | 1.044 | 0.11015 | -0.036 | 9.482
14.5 | 1.015 | 0.11823 | -0.036 | 8.585
15 | 0.982 | 0.12547 | -0.035 | 7.825
15.5 | 0.946 | 0.13486 | -0.035 | 7.012
16 | 0.908 | 0.14228 | -0.035 | 6.378

## 28. Re 500k Mach 0.10 (2)
BIGFOIL.COM POLAR EXPORT
m14
NACA M14 |  |  |  | Cl Max: | 1.31 | at alpha= | 12 | deg
XFOIL ncrit=9 |  |  |  | L/D Max: | 103.065 | at alpha= | 5.5 | deg
Re: | 500000 |  |  | Cd Min: | 0.25687 | at alpha= | -20 | deg
Mach: | 0.1 |  |  | Cl=0 at alpha= | -2.7826 | deg
|  |  |  | @ Cl=0.1, Cd= | 0.016522
|  |  |  | @ Cl=0.4, Cd= | 0.009453
|  |  |  | @ Cl=0.6, Cd= | 0.0072378
alpha (deg) | Cl | Cd | Cm | Cl/Cd
-20 | -0.7468 | 0.25687 | 0.069 | -2.9073
-19.5 | -0.7285 | 0.25021 | 0.0647 | -2.9116
-19 | -0.7095 | 0.24345 | 0.0598 | -2.9144
-18.5 | -0.6924 | 0.23712 | 0.0547 | -2.92
-18 | -0.6759 | 0.22989 | 0.0522 | -2.9401
-17.5 | -0.6587 | 0.2237 | 0.0485 | -2.9446
-17 | -0.6415 | 0.2173 | 0.0448 | -2.9521
-16.5 | -0.6244 | 0.21061 | 0.041 | -2.9647
-16 | -0.6068 | 0.20351 | 0.0368 | -2.9817
-15.5 | -0.5922 | 0.19685 | 0.0319 | -3.0084
-15 | -0.5771 | 0.18893 | 0.0294 | -3.0546
-14.5 | -0.5616 | 0.1825 | 0.0269 | -3.0773
-14 | -0.5463 | 0.17611 | 0.0239 | -3.102
-13.5 | -0.5319 | 0.16923 | 0.0208 | -3.1431
-13 | -0.5187 | 0.16213 | 0.0165 | -3.1993
-12.5 | -0.51 | 0.15523 | 0.0118 | -3.2854
-12 | -0.4995 | 0.14685 | 0.0091 | -3.4014
-11.5 | -0.4841 | 0.13991 | 0.0084 | -3.4601
-11 | -0.4714 | 0.13344 | 0.0061 | -3.5327
-10.5 | -0.4595 | 0.1267 | 0.0033 | -3.6267
-10 | -0.451 | 0.11969 | -0.0024 | -3.7681
-9.5 | -0.4454 | 0.11238 | -0.0078 | -3.9633
-9 | -0.4367 | 0.10467 | -0.0124 | -4.1722
-8.5 | -0.4267 | 0.09644 | -0.0124 | -4.4245
-8 | -0.4138 | 0.09045 | -0.0145 | -4.5749
-7.5 | -0.4047 | 0.08425 | -0.0184 | -4.8036
-7 | -0.3817 | 0.07574 | -0.0312 | -5.0396
-6.5 | -0.3546 | 0.06726 | -0.0392 | -5.2721
-6 | -0.3076 | 0.05472 | -0.0506 | -5.6213
-5 | -0.2045 | 0.04279 | -0.0581 | -4.7792
-4.5 | -0.1694 | 0.03339 | -0.0591 | -5.0734
-4 | -0.1247 | 0.03018 | -0.0589 | -4.1319
-3.5 | -0.068 | 0.02755 | -0.058 | -2.4682
-3 | -0.0233 | 0.02188 | -0.0582 | -1.0649
-2.5 | 0.0303 | 0.019 | -0.0578 | 1.5947
-2 | 0.0848 | 0.0177 | -0.0574 | 4.791
-1.5 | 0.143 | 0.01319 | -0.056 | 10.8415
-1 | 0.1989 | 0.01177 | -0.0556 | 16.8989
0 | 0.3098 | 0.01014 | -0.055 | 30.5523
0.5 | 0.3653 | 0.00962 | -0.0548 | 37.973
1 | 0.4214 | 0.00935 | -0.0547 | 45.0695
1.5 | 0.4776 | 0.00923 | -0.0547 | 51.7443
2 | 0.5473 | 0.00707 | -0.0582 | 77.4116
2.5 | 0.6007 | 0.00724 | -0.0576 | 82.9696
3 | 0.6543 | 0.00744 | -0.0571 | 87.9435
3.5 | 0.7082 | 0.00767 | -0.0567 | 92.3338
4 | 0.762 | 0.00794 | -0.0564 | 95.9698
4.5 | 0.8162 | 0.00818 | -0.0561 | 99.78
5 | 0.869 | 0.00851 | -0.0556 | 102.1152
5.5 | 0.9214 | 0.00894 | -0.0551 | 103.0649
6.5 | 1.0183 | 0.01091 | -0.0534 | 93.3364
7 | 1.047 | 0.01447 | -0.0502 | 72.3566
7.5 | 1.0913 | 0.01584 | -0.0485 | 68.8952
8 | 1.1295 | 0.0177 | -0.0461 | 63.8136
8.5 | 1.1648 | 0.0196 | -0.0433 | 59.4286
9 | 1.1979 | 0.02149 | -0.0403 | 55.7422
9.5 | 1.2231 | 0.02385 | -0.0364 | 51.283
10 | 1.2344 | 0.02787 | -0.0306 | 44.2914
10.5 | 1.2592 | 0.03042 | -0.0269 | 41.3938
11 | 1.2832 | 0.03394 | -0.0235 | 37.8079
11.5 | 1.301 | 0.03801 | -0.02 | 34.2278
12 | 1.31 | 0.0422 | -0.0168 | 31.0427
12.5 | 1.3079 | 0.04813 | -0.0138 | 27.1743
13 | 1.2873 | 0.05661 | -0.0116 | 22.7398
13.5 | 1.2509 | 0.06736 | -0.0119 | 18.5704
14 | 1.211 | 0.0793 | -0.015 | 15.2711
14.5 | 1.1692 | 0.09269 | -0.0207 | 12.6141
15 | 1.1272 | 0.10809 | -0.0289 | 10.4283
15.5 | 0.9828 | 0.1655 | -0.0618 | 5.9384
16 | 0.9813 | 0.17774 | -0.068 | 5.521
16.5 | 0.9889 | 0.18554 | -0.072 | 5.3298
17 | 0.9861 | 0.19661 | -0.077 | 5.0155

## 29. Re 500k Mach 0.25 (1)
BIGFOIL.COM POLAR EXPORT
m14
NACA M14 |  |  |  | Cl Max: | 1.306 | at alpha= | 10 | deg
JavaFoil+Calcfoil stall+Eppler ext transition |  |  |  | L/D Max: | 81.802 | at alpha= | 5 | deg
Re: | 500000 |  |  | Cd Min: | 0.00832 | at alpha= | 0 | deg
Mach: | 0.25 |  |  | Cl=0 at alpha= | -2.837 | deg
|  |  |  | @ Cl=0.1, Cd= | 0.033487
|  |  |  | @ Cl=0.4, Cd= | 0.0089903
|  |  |  | @ Cl=0.6, Cd= | 0.011767
alpha (deg) | Cl | Cd | Cm | Cl/Cd
-15.5 | -0.067 | 0.29063 | -0.01 | -0.23
-15 | -0.181 | 0.29107 | -0.01 | -0.623
-14.5 | -0.239 | 0.22439 | -0.011 | -1.064
-14 | -0.288 | 0.19818 | -0.012 | -1.453
-13.5 | -0.332 | 0.16838 | -0.012 | -1.971
-13 | -0.371 | 0.14708 | -0.012 | -2.523
-12.5 | -0.405 | 0.12756 | -0.012 | -3.174
-12 | -0.433 | 0.11615 | -0.012 | -3.731
-11.5 | -0.456 | 0.10548 | -0.013 | -4.321
-11 | -0.471 | 0.09879 | -0.013 | -4.772
-10.5 | -0.48 | 0.09079 | -0.014 | -5.289
-10 | -0.472 | 0.0829 | -0.014 | -5.689
-9.5 | -0.457 | 0.07721 | -0.014 | -5.921
-9 | -0.439 | 0.07073 | -0.015 | -6.21
-8.5 | -0.418 | 0.06576 | -0.015 | -6.353
-8 | -0.393 | 0.06126 | -0.016 | -6.413
-7.5 | -0.365 | 0.05672 | -0.016 | -6.434
-7 | -0.334 | 0.05315 | -0.017 | -6.286
-6.5 | -0.301 | 0.05089 | -0.017 | -5.907
-6 | -0.265 | 0.04762 | -0.017 | -5.561
-5.5 | -0.227 | 0.04513 | -0.018 | -5.028
-5 | -0.187 | 0.04272 | -0.018 | -4.382
-4.5 | -0.146 | 0.0406 | -0.019 | -3.593
-4 | -0.103 | 0.03878 | -0.019 | -2.661
-3.5 | -0.059 | 0.03724 | -0.02 | -1.594
-3 | -0.015 | 0.03584 | -0.02 | -0.407
-2.5 | 0.031 | 0.03474 | -0.021 | 0.892
-2 | 0.077 | 0.0338 | -0.022 | 2.282
-1.5 | 0.124 | 0.03316 | -0.022 | 3.733
-1 | 0.171 | 0.03261 | -0.023 | 5.239
-0.5 | 0.218 | 0.03233 | -0.024 | 6.747
0 | 0.33 | 0.00832 | -0.024 | 39.681
0.5 | 0.389 | 0.00839 | -0.025 | 46.374
1 | 0.448 | 0.01161 | -0.054 | 38.632
1.5 | 0.507 | 0.01164 | -0.055 | 43.556
2 | 0.566 | 0.01172 | -0.056 | 48.266
2.5 | 0.624 | 0.0118 | -0.057 | 52.934
3 | 0.683 | 0.01002 | -0.058 | 68.162
3.5 | 0.742 | 0.01047 | -0.059 | 70.864
4 | 0.8 | 0.01053 | -0.06 | 75.982
4.5 | 0.858 | 0.01088 | -0.061 | 78.849
5 | 0.915 | 0.01118 | -0.062 | 81.802
5.5 | 0.971 | 0.01459 | -0.063 | 66.572
6 | 1.027 | 0.01513 | -0.064 | 67.894
6.5 | 1.082 | 0.01565 | -0.065 | 69.142
7 | 1.135 | 0.01619 | -0.066 | 70.114
7.5 | 1.188 | 0.01687 | -0.067 | 70.391
8 | 1.239 | 0.01755 | -0.068 | 70.576
8.5 | 1.253 | 0.0219 | -0.068 | 57.207
9 | 1.281 | 0.02291 | -0.068 | 55.906
9.5 | 1.3 | 0.0243 | -0.069 | 53.486
10 | 1.306 | 0.02678 | -0.069 | 48.754
10.5 | 1.301 | 0.02935 | -0.07 | 44.324
11 | 1.278 | 0.03356 | -0.069 | 38.073
11.5 | 1.083 | 0.08096 | -0.041 | 13.38
12 | 1.049 | 0.10614 | -0.03 | 9.882
12.5 | 1.017 | 0.09554 | -0.036 | 10.648
13 | 0.971 | 0.1043 | -0.035 | 9.312
13.5 | 0.915 | 0.11369 | -0.034 | 8.052
14 | 0.851 | 0.12479 | -0.033 | 6.823
14.5 | 0.78 | 0.13768 | -0.032 | 5.665
15 | 0.702 | 0.1531 | -0.032 | 4.586

## 30. Re 500k Mach 0.25 (2)
BIGFOIL.COM POLAR EXPORT
m14
NACA M14 |  |  |  | Cl Max: | 1.2638 | at alpha= | 11 | deg
XFOIL ncrit=9 |  |  |  | L/D Max: | 102.732 | at alpha= | 5.5 | deg
Re: | 500000 |  |  | Cd Min: | 0.13423 | at alpha= | 15 | deg
Mach: | 0.25 |  |  | Cl=0 at alpha= | -99 | deg
|  |  |  | @ Cl=0.1, Cd= | 0.01033
|  |  |  | @ Cl=0.4, Cd= | 0.0096721
|  |  |  | @ Cl=0.6, Cd= | 0.0076364
alpha (deg) | Cl | Cd | Cm | Cl/Cd
0 | 0.3196 | 0.01033 | -0.0566 | 30.939
0.5 | 0.3769 | 0.0098 | -0.0564 | 38.4592
1 | 0.4347 | 0.00948 | -0.0563 | 45.8544
2.5 | 0.6203 | 0.00741 | -0.0592 | 83.7112
3 | 0.6757 | 0.00761 | -0.0587 | 88.7911
3.5 | 0.7313 | 0.00784 | -0.0582 | 93.2781
4 | 0.787 | 0.00811 | -0.0577 | 97.0407
4.5 | 0.8428 | 0.0084 | -0.0572 | 100.3333
5 | 0.8975 | 0.00875 | -0.0565 | 102.5714
5.5 | 0.9513 | 0.00926 | -0.0558 | 102.7322
6 | 1.0037 | 0.01 | -0.0549 | 100.37
6.5 | 1.0353 | 0.01322 | -0.0518 | 78.3132
7 | 1.0751 | 0.01539 | -0.0491 | 69.8571
7.5 | 1.1192 | 0.01683 | -0.0469 | 66.5003
8 | 1.15 | 0.0193 | -0.0429 | 59.5855
8.5 | 1.1808 | 0.02146 | -0.0389 | 55.0233
9 | 1.2048 | 0.02376 | -0.0341 | 50.7071
9.5 | 1.2177 | 0.02675 | -0.0286 | 45.5215
10 | 1.2313 | 0.03132 | -0.0235 | 39.3135
10.5 | 1.2518 | 0.03504 | -0.0198 | 35.7249
11 | 1.2638 | 0.04007 | -0.0161 | 31.5398
11.5 | 1.2626 | 0.0462 | -0.013 | 27.329
12 | 1.2504 | 0.05335 | -0.0115 | 23.4377
12.5 | 1.2282 | 0.06212 | -0.0119 | 19.7714
13 | 1.1974 | 0.07278 | -0.0145 | 16.4523
13.5 | 1.1618 | 0.0852 | -0.0193 | 13.6362
14 | 1.1245 | 0.09952 | -0.0266 | 11.2992
14.5 | 1.0871 | 0.11585 | -0.036 | 9.3837
15 | 1.0509 | 0.13423 | -0.0471 | 7.8291

## 31. Re 500k Mach 0.50 (1)
BIGFOIL.COM POLAR EXPORT
m14
NACA M14 |  |  |  | Cl Max: | 1.288 | at alpha= | 8 | deg
JavaFoil+Calcfoil stall+Eppler ext transition |  |  |  | L/D Max: | 83.017 | at alpha= | 4.5 | deg
Re: | 500000 |  |  | Cd Min: | 0.00859 | at alpha= | 0 | deg
Mach: | 0.5 |  |  | Cl=0 at alpha= | -2.84 | deg
|  |  |  | @ Cl=0.1, Cd= | 0.034241
|  |  |  | @ Cl=0.4, Cd= | 0.0086182
|  |  |  | @ Cl=0.6, Cd= | 0.011836
alpha (deg) | Cl | Cd | Cm | Cl/Cd
-20 | -0.845 | 0.22182 | -0.01 | -3.809
-19.5 | -0.823 | 0.2001 | -0.01 | -4.111
-19 | -0.8 | 0.19468 | -0.011 | -4.107
-18.5 | -0.775 | 0.18899 | -0.011 | -4.098
-18 | -0.75 | 0.18243 | -0.011 | -4.113
-17.5 | -0.726 | 0.18727 | -0.011 | -3.878
-17 | -0.703 | 0.17893 | -0.012 | -3.928
-16.5 | -0.679 | 0.17781 | -0.012 | -3.819
-16 | -0.655 | 0.1707 | -0.012 | -3.839
-15.5 | -0.632 | 0.15655 | -0.013 | -4.038
-15 | -0.608 | 0.15964 | -0.013 | -3.808
-14.5 | -0.584 | 0.14467 | -0.014 | -4.04
-14 | -0.56 | 0.13999 | -0.014 | -4.003
-13.5 | -0.536 | 0.14877 | -0.014 | -3.603
-13 | -0.512 | 0.1317 | -0.015 | -3.888
-12.5 | -0.488 | 0.12883 | -0.016 | -3.786
-12 | -0.463 | 0.131 | -0.015 | -3.532
-11.5 | -0.437 | 0.12694 | -0.015 | -3.445
-11 | -0.413 | 0.12232 | -0.015 | -3.374
-10.5 | -0.388 | 0.11964 | -0.015 | -3.244
-10 | -0.363 | 0.11723 | -0.016 | -3.099
-9.5 | -0.339 | 0.11453 | -0.016 | -2.956
-9 | -0.314 | 0.11206 | -0.017 | -2.799
-8.5 | -0.289 | 0.10969 | -0.017 | -2.631
-8 | -0.264 | 0.10742 | -0.018 | -2.454
-7.5 | -0.238 | 0.10194 | -0.018 | -2.339
-7 | -0.213 | 0.0794 | -0.019 | -2.687
-6.5 | -0.188 | 0.0765 | -0.02 | -2.458
-6 | -0.163 | 0.07528 | -0.02 | -2.16
-5.5 | -0.137 | 0.0615 | -0.021 | -2.229
-5 | -0.17 | 0.05116 | -0.021 | -3.32
-4.5 | -0.145 | 0.04512 | -0.021 | -3.222
-4 | -0.107 | 0.04168 | -0.021 | -2.578
-3.5 | -0.063 | 0.03906 | -0.022 | -1.623
-3 | -0.016 | 0.03716 | -0.023 | -0.426
-2.5 | 0.034 | 0.03574 | -0.023 | 0.95
-2 | 0.085 | 0.03448 | -0.024 | 2.47
-1.5 | 0.137 | 0.03365 | -0.025 | 4.08
-1 | 0.19 | 0.03306 | -0.025 | 5.748
-0.5 | 0.243 | 0.03272 | -0.026 | 7.429
0 | 0.369 | 0.00859 | -0.027 | 42.89
0.5 | 0.435 | 0.00865 | -0.028 | 50.283
1 | 0.501 | 0.00876 | -0.029 | 57.21
1.5 | 0.566 | 0.0118 | -0.061 | 48.025
2 | 0.632 | 0.01187 | -0.062 | 53.266
2.5 | 0.698 | 0.01203 | -0.063 | 58
3 | 0.763 | 0.01172 | -0.065 | 65.113
3.5 | 0.829 | 0.01103 | -0.066 | 75.091
4 | 0.893 | 0.01112 | -0.067 | 80.303
4.5 | 0.957 | 0.01152 | -0.068 | 83.017
5 | 1.019 | 0.01528 | -0.069 | 66.672
5.5 | 1.08 | 0.01598 | -0.07 | 67.556
6 | 1.125 | 0.01995 | -0.071 | 56.377
6.5 | 1.168 | 0.02112 | -0.071 | 55.307
7 | 1.215 | 0.0225 | -0.072 | 53.992
7.5 | 1.255 | 0.02419 | -0.072 | 51.875
8 | 1.288 | 0.02612 | -0.073 | 49.32
8.5 | 1.073 | 0.05973 | -0.036 | 17.97
9 | 1.012 | 0.06729 | -0.037 | 15.042
9.5 | 0.649 | 0.09862 | -0.03 | 6.585
10 | 0.676 | 0.10456 | -0.033 | 6.47
10.5 | 0.704 | 0.10804 | -0.037 | 6.517
11 | 0.73 | 0.12264 | -0.036 | 5.952
11.5 | 0.756 | 0.12616 | -0.036 | 5.995
12 | 0.783 | 0.13197 | -0.037 | 5.931
12.5 | 0.809 | 0.1358 | -0.038 | 5.959
13 | 0.836 | 0.14073 | -0.039 | 5.941

## 32. Re 500k Mach 0.50 (2)
BIGFOIL.COM POLAR EXPORT
m14
NACA M14 |  |  |  | Cl Max: | 1.1877 | at alpha= | 9.5 | deg
XFOIL ncrit=9 |  |  |  | L/D Max: | 102.761 | at alpha= | 5 | deg
Re: | 500000 |  |  | Cd Min: | 0.28347 | at alpha= | -20 | deg
Mach: | 0.5 |  |  | Cl=0 at alpha= | -2.8371 | deg
|  |  |  | @ Cl=0.1, Cd= | 0.021418
|  |  |  | @ Cl=0.4, Cd= | 0.010875
|  |  |  | @ Cl=0.6, Cd= | 0.009742
alpha (deg) | Cl | Cd | Cm | Cl/Cd
-20 | -0.8228 | 0.28347 | 0.0821 | -2.9026
-19.5 | -0.799 | 0.27543 | 0.0761 | -2.9009
-19 | -0.7763 | 0.26674 | 0.071 | -2.9103
-18.5 | -0.7544 | 0.25873 | 0.0666 | -2.9158
-18 | -0.7314 | 0.25087 | 0.0616 | -2.9155
-17.5 | -0.7082 | 0.24278 | 0.0566 | -2.917
-17 | -0.6846 | 0.23456 | 0.0515 | -2.9187
-16.5 | -0.6616 | 0.22672 | 0.046 | -2.9181
-15.5 | -0.6185 | 0.21018 | 0.0376 | -2.9427
-15 | -0.5971 | 0.20261 | 0.0336 | -2.947
-14.5 | -0.5756 | 0.19492 | 0.0294 | -2.953
-14 | -0.5539 | 0.18723 | 0.0244 | -2.9584
-13.5 | -0.5351 | 0.17997 | 0.0194 | -2.9733
-12.5 | -0.4973 | 0.16345 | 0.0131 | -3.0425
-12 | -0.4791 | 0.15618 | 0.0103 | -3.0676
-11.5 | -0.4614 | 0.14885 | 0.007 | -3.0998
-11 | -0.4442 | 0.1415 | 0.0029 | -3.1392
-10.5 | -0.4325 | 0.13504 | -0.0028 | -3.2028
-10 | -0.4213 | 0.12799 | -0.0073 | -3.2917
-9.5 | -0.4017 | 0.11876 | -0.0076 | -3.3825
-9 | -0.3855 | 0.1118 | -0.0095 | -3.4481
-8.5 | -0.3704 | 0.10503 | -0.0124 | -3.5266
-8 | -0.3559 | 0.09854 | -0.0178 | -3.6117
-7.5 | -0.3463 | 0.09215 | -0.0246 | -3.758
-7 | -0.3354 | 0.08519 | -0.03 | -3.9371
-6.5 | -0.3156 | 0.0761 | -0.0356 | -4.1472
-6 | -0.2885 | 0.06915 | -0.0394 | -4.1721
-5.5 | -0.2642 | 0.0628 | -0.0443 | -4.207
-5 | -0.2135 | 0.05542 | -0.0566 | -3.8524
-4.5 | -0.1771 | 0.04667 | -0.0613 | -3.7947
-4 | -0.1364 | 0.04125 | -0.0624 | -3.3067
-3.5 | -0.0695 | 0.03599 | -0.0661 | -1.9311
-3 | -0.0216 | 0.02911 | -0.0673 | -0.74201
-2.5 | 0.0447 | 0.0268 | -0.0671 | 1.6679
-2 | 0.0993 | 0.02145 | -0.0675 | 4.6294
-1.5 | 0.1631 | 0.01853 | -0.0672 | 8.8019
-1 | 0.2328 | 0.01424 | -0.0655 | 16.3483
-0.5 | 0.2987 | 0.01222 | -0.0649 | 24.4435
0 | 0.3644 | 0.01118 | -0.0642 | 32.5939
0.5 | 0.4297 | 0.01062 | -0.0637 | 40.4614
1 | 0.4945 | 0.0101 | -0.0632 | 48.9604
1.5 | 0.5604 | 0.00993 | -0.0629 | 56.435
2 | 0.6257 | 0.00962 | -0.0627 | 65.0416
2.5 | 0.7084 | 0.00806 | -0.0663 | 87.8908
3 | 0.7709 | 0.00836 | -0.0651 | 92.2129
3.5 | 0.8344 | 0.00867 | -0.0641 | 96.2399
4 | 0.898 | 0.00905 | -0.0629 | 99.2265
4.5 | 0.9618 | 0.00944 | -0.0615 | 101.8856
5 | 1.0235 | 0.00996 | -0.0596 | 102.761
5.5 | 1.0824 | 0.01083 | -0.0572 | 99.9446
6 | 1.1018 | 0.01483 | -0.0509 | 74.2953
6.5 | 1.1406 | 0.01708 | -0.0457 | 66.7799
7 | 1.1644 | 0.01982 | -0.0389 | 58.7487
7.5 | 1.174 | 0.02307 | -0.0316 | 50.8886
8 | 1.1782 | 0.02789 | -0.0269 | 42.2445
8.5 | 1.1769 | 0.03372 | -0.023 | 34.9021
9 | 1.185 | 0.03913 | -0.019 | 30.2837
9.5 | 1.1877 | 0.04552 | -0.0159 | 26.0918
10 | 1.1789 | 0.05349 | -0.015 | 22.0396
10.5 | 1.1587 | 0.06318 | -0.0164 | 18.3397
11 | 1.1317 | 0.07448 | -0.02 | 15.1947
11.5 | 1.1019 | 0.08727 | -0.0256 | 12.6263
12 | 1.0709 | 0.10136 | -0.0328 | 10.5653
12.5 | 1.0408 | 0.11663 | -0.0412 | 8.9239
13 | 1.0141 | 0.13297 | -0.0503 | 7.6265
13.5 | 0.9954 | 0.14957 | -0.0588 | 6.6551
14 | 0.9888 | 0.16435 | -0.0663 | 6.0164
14.5 | 0.9906 | 0.17744 | -0.0731 | 5.5827

## 33. Re 750k Mach 0.00 (1)
BIGFOIL.COM POLAR EXPORT
m14
NACA M14 |  |  |  | Cl Max: | 1.334 | at alpha= | 11 | deg
JavaFoil+Calcfoil stall+Eppler ext transition |  |  |  | L/D Max: | 85.963 | at alpha= | 5 | deg
Re: | 750000 |  |  | Cd Min: | 0.00784 | at alpha= | 0 | deg
Mach: | 0 |  |  | Cl=0 at alpha= | -2.8409 | deg
|  |  |  | @ Cl=0.1, Cd= | 0.032739
|  |  |  | @ Cl=0.4, Cd= | 0.010948
|  |  |  | @ Cl=0.6, Cd= | 0.011178
alpha (deg) | Cl | Cd | Cm | Cl/Cd
-17 | -0.442 | 0.18134 | -0.009 | -2.438
-16.5 | -0.458 | 0.16834 | -0.009 | -2.723
-16 | -0.474 | 0.15581 | -0.01 | -3.044
-15.5 | -0.489 | 0.14927 | -0.01 | -3.279
-15 | -0.504 | 0.13702 | -0.01 | -3.676
-14.5 | -0.516 | 0.1272 | -0.011 | -4.06
-14 | -0.527 | 0.12111 | -0.011 | -4.355
-13.5 | -0.536 | 0.11205 | -0.011 | -4.787
-13 | -0.543 | 0.10426 | -0.011 | -5.209
-12.5 | -0.547 | 0.09865 | -0.012 | -5.546
-12 | -0.548 | 0.09254 | -0.012 | -5.922
-11.5 | -0.545 | 0.0875 | -0.012 | -6.234
-11 | -0.539 | 0.08253 | -0.013 | -6.533
-10.5 | -0.529 | 0.07662 | -0.013 | -6.904
-10 | -0.509 | 0.07213 | -0.014 | -7.052
-9.5 | -0.485 | 0.06822 | -0.014 | -7.106
-9 | -0.459 | 0.0645 | -0.014 | -7.115
-8.5 | -0.431 | 0.06004 | -0.015 | -7.176
-8 | -0.401 | 0.05596 | -0.015 | -7.163
-7.5 | -0.369 | 0.05283 | -0.016 | -6.981
-7 | -0.335 | 0.04986 | -0.016 | -6.718
-6.5 | -0.299 | 0.04783 | -0.017 | -6.259
-6 | -0.262 | 0.04532 | -0.017 | -5.787
-5.5 | -0.224 | 0.0431 | -0.018 | -5.189
-5 | -0.184 | 0.04096 | -0.018 | -4.487
-4.5 | -0.143 | 0.03919 | -0.019 | -3.644
-4 | -0.101 | 0.03755 | -0.019 | -2.683
-3.5 | -0.058 | 0.03613 | -0.02 | -1.601
-3 | -0.014 | 0.03496 | -0.02 | -0.406
-2.5 | 0.03 | 0.03393 | -0.021 | 0.887
-2 | 0.075 | 0.0331 | -0.021 | 2.263
-1.5 | 0.12 | 0.03245 | -0.022 | 3.702
-1 | 0.166 | 0.03197 | -0.023 | 5.182
-0.5 | 0.211 | 0.03168 | -0.023 | 6.675
0 | 0.32 | 0.00784 | -0.024 | 40.813
0.5 | 0.377 | 0.0109 | -0.051 | 34.591
1 | 0.434 | 0.01102 | -0.052 | 39.412
1.5 | 0.491 | 0.01107 | -0.053 | 44.351
2 | 0.548 | 0.01105 | -0.054 | 49.598
2.5 | 0.605 | 0.01119 | -0.055 | 54.067
3 | 0.662 | 0.00935 | -0.056 | 70.742
3.5 | 0.719 | 0.00972 | -0.057 | 73.909
4 | 0.775 | 0.00978 | -0.058 | 79.253
4.5 | 0.831 | 0.01007 | -0.059 | 82.523
5 | 0.887 | 0.01031 | -0.06 | 85.963
5.5 | 0.942 | 0.01355 | -0.061 | 69.474
6 | 0.996 | 0.01408 | -0.062 | 70.761
6.5 | 1.05 | 0.01451 | -0.063 | 72.318
7 | 1.103 | 0.01498 | -0.064 | 73.622
7.5 | 1.154 | 0.01547 | -0.065 | 74.599
8 | 1.205 | 0.01601 | -0.066 | 75.261
8.5 | 1.248 | 0.01664 | -0.067 | 74.97
9 | 1.286 | 0.01762 | -0.068 | 72.963
9.5 | 1.319 | 0.02087 | -0.069 | 63.18
10 | 1.316 | 0.02264 | -0.068 | 58.152
10.5 | 1.329 | 0.02425 | -0.069 | 54.782
11 | 1.334 | 0.02612 | -0.069 | 51.08
11.5 | 1.332 | 0.02838 | -0.069 | 46.934
12 | 1.328 | 0.0301 | -0.07 | 44.102
12.5 | 1.308 | 0.03335 | -0.07 | 39.227
13 | 1.279 | 0.03787 | -0.07 | 33.78
13.5 | 1.223 | 0.04898 | -0.067 | 24.98
14 | 1.071 | 0.10251 | -0.041 | 10.452
14.5 | 1.044 | 0.11061 | -0.039 | 9.437
15 | 1.015 | 0.1189 | -0.038 | 8.533
15.5 | 0.983 | 0.12516 | -0.038 | 7.857
16 | 0.95 | 0.13287 | -0.038 | 7.151

## 34. Re 750k Mach 0.00 (2)
BIGFOIL.COM POLAR EXPORT
m14
NACA M14 |  |  |  | Cl Max: | 1.361 | at alpha= | 13.5 | deg
XFOIL ncrit=9 |  |  |  | L/D Max: | 135.525 | at alpha= | -0.5 | deg
Re: | 750000 |  |  | Cd Min: | 0.2562 | at alpha= | -20 | deg
Mach: | 0 |  |  | Cl=0 at alpha= | -2.7804 | deg
|  |  |  | @ Cl=0.1, Cd= | 0.0035591
|  |  |  | @ Cl=0.4, Cd= | 0.0085187
|  |  |  | @ Cl=0.6, Cd= | 0.0063092
alpha (deg) | Cl | Cd | Cm | Cl/Cd
-20 | -0.7461 | 0.2562 | 0.0691 | -2.9122
-19.5 | -0.7272 | 0.24905 | 0.0645 | -2.9199
-19 | -0.7096 | 0.24221 | 0.0597 | -2.9297
-18.5 | -0.6935 | 0.23525 | 0.0563 | -2.9479
-18 | -0.6767 | 0.22936 | 0.0527 | -2.9504
-17.5 | -0.6595 | 0.22327 | 0.0489 | -2.9538
-17 | -0.6424 | 0.21675 | 0.0452 | -2.9638
-16.5 | -0.6251 | 0.20963 | 0.0413 | -2.9819
-16 | -0.6088 | 0.20234 | 0.0369 | -3.0088
-15.5 | -0.5948 | 0.19485 | 0.0327 | -3.0526
-15 | -0.5796 | 0.18827 | 0.0307 | -3.0786
-14.5 | -0.5641 | 0.18204 | 0.0277 | -3.0988
-14 | -0.5493 | 0.17536 | 0.0245 | -3.1324
-13.5 | -0.5353 | 0.16789 | 0.0207 | -3.1884
-13 | -0.5248 | 0.1605 | 0.0163 | -3.2698
-12.5 | -0.5146 | 0.15227 | 0.0136 | -3.3795
-12 | -0.5007 | 0.14584 | 0.0121 | -3.4332
-11.5 | -0.4878 | 0.13952 | 0.0097 | -3.4963
-11 | -0.4758 | 0.13274 | 0.0069 | -3.5845
-10.5 | -0.4671 | 0.12488 | 0.0019 | -3.7404
-10 | -0.4612 | 0.11718 | -0.0029 | -3.9358
-9.5 | -0.4547 | 0.10843 | -0.0055 | -4.1935
-9 | -0.4401 | 0.1026 | -0.0066 | -4.2895
-8.5 | -0.4278 | 0.09656 | -0.0094 | -4.4304
-8 | -0.4177 | 0.08996 | -0.0134 | -4.6432
-7.5 | -0.4074 | 0.0808 | -0.0258 | -5.0421
-7 | -0.3835 | 0.07134 | -0.035 | -5.3757
-6.5 | -0.3504 | 0.0602 | -0.0444 | -5.8206
-6 | -0.3078 | 0.05461 | -0.049 | -5.6363
-5.5 | -0.2569 | 0.04707 | -0.0537 | -5.4578
-5 | -0.2208 | 0.03392 | -0.0566 | -6.5094
-4.5 | -0.1773 | 0.03104 | -0.0567 | -5.712
-4 | -0.1269 | 0.0274 | -0.0567 | -4.6314
-3.5 | -0.0736 | 0.0072 | -0.0545 | -10.2222
-3 | -0.0238 | 0.00596 | -0.0545 | -3.9933
-2.5 | 0.0304 | 0.00572 | -0.0539 | 5.3147
-2 | 0.0808 | 0.00395 | -0.054 | 20.4557
-1.5 | 0.1363 | 0.00282 | -0.0533 | 48.3333
-1 | 0.1912 | 0.00214 | -0.0528 | 89.3458
-0.5 | 0.2453 | 0.00181 | -0.0526 | 135.5249
0 | 0.3062 | 0.00894 | -0.054 | 34.2506
0.5 | 0.3622 | 0.00864 | -0.054 | 41.9213
1 | 0.4183 | 0.00846 | -0.0541 | 49.4444
1.5 | 0.4746 | 0.00837 | -0.0542 | 56.7025
2 | 0.5303 | 0.00806 | -0.0543 | 65.794
2.5 | 0.5971 | 0.0063 | -0.0573 | 94.7778
3 | 0.6506 | 0.00647 | -0.0569 | 100.5564
3.5 | 0.7043 | 0.00666 | -0.0565 | 105.7508
4 | 0.7581 | 0.00688 | -0.0562 | 110.189
4.5 | 0.8116 | 0.00717 | -0.0559 | 113.1939
5 | 0.8645 | 0.00756 | -0.0556 | 114.3519
5.5 | 0.9167 | 0.00808 | -0.0553 | 113.453
6 | 0.9676 | 0.0088 | -0.0549 | 109.9545
6.5 | 1.0065 | 0.01117 | -0.0532 | 90.1074
7 | 1.0475 | 0.01314 | -0.0514 | 79.7184
7.5 | 1.0942 | 0.01424 | -0.0502 | 76.8399
8 | 1.1395 | 0.01537 | -0.0489 | 74.1379
8.5 | 1.1765 | 0.01728 | -0.0464 | 68.0845
9 | 1.217 | 0.01861 | -0.0445 | 65.3949
9.5 | 1.2516 | 0.0203 | -0.0419 | 61.6552
10 | 1.278 | 0.02247 | -0.0383 | 56.8758
10.5 | 1.2811 | 0.02644 | -0.0315 | 48.4531
11 | 1.3041 | 0.02846 | -0.028 | 45.8222
11.5 | 1.3238 | 0.03107 | -0.025 | 42.607
12 | 1.3396 | 0.03434 | -0.0222 | 39.0099
12.5 | 1.3518 | 0.03818 | -0.0198 | 35.406
13 | 1.3592 | 0.0426 | -0.0179 | 31.9061
13.5 | 1.361 | 0.04783 | -0.0166 | 28.4549
14 | 1.3556 | 0.05418 | -0.0159 | 25.0203
14.5 | 1.3397 | 0.06221 | -0.016 | 21.5351
15 | 1.3141 | 0.07199 | -0.0177 | 18.2539
15.5 | 1.2834 | 0.08345 | -0.0213 | 15.3793
16 | 1.251 | 0.09641 | -0.027 | 12.9758
16.5 | 1.2177 | 0.11096 | -0.0345 | 10.9742
17 | 1.1695 | 0.131 | -0.046 | 8.9275
17.5 | 0.741 | 0.17391 | -0.0483 | 4.2608
18 | 0.7433 | 0.17915 | -0.0505 | 4.149
18.5 | 0.7309 | 0.1901 | -0.0545 | 3.8448

## 35. Re 750k Mach 0.10 (1)
BIGFOIL.COM POLAR EXPORT
m14
NACA M14 |  |  |  | Cl Max: | 1.331 | at alpha= | 11 | deg
JavaFoil+Calcfoil stall+Eppler ext transition |  |  |  | L/D Max: | 85.974 | at alpha= | 5 | deg
Re: | 750000 |  |  | Cd Min: | 0.00939 | at alpha= | 3 | deg
Mach: | 0.1 |  |  | Cl=0 at alpha= | -2.8409 | deg
|  |  |  | @ Cl=0.1, Cd= | 0.032757
|  |  |  | @ Cl=0.4, Cd= | 0.010956
|  |  |  | @ Cl=0.6, Cd= | 0.01113
alpha (deg) | Cl | Cd | Cm | Cl/Cd
-17 | -0.402 | 0.18914 | -0.009 | -2.125
-16.5 | -0.421 | 0.1765 | -0.01 | -2.384
-16 | -0.439 | 0.16246 | -0.01 | -2.704
-15.5 | -0.457 | 0.15197 | -0.01 | -3.008
-15 | -0.474 | 0.14104 | -0.011 | -3.363
-14.5 | -0.49 | 0.13144 | -0.011 | -3.729
-14 | -0.504 | 0.12129 | -0.011 | -4.158
-13.5 | -0.516 | 0.11474 | -0.011 | -4.499
-13 | -0.526 | 0.10795 | -0.011 | -4.872
-12.5 | -0.533 | 0.10066 | -0.012 | -5.293
-12 | -0.536 | 0.09469 | -0.012 | -5.665
-11.5 | -0.536 | 0.08901 | -0.012 | -6.026
-11 | -0.532 | 0.0836 | -0.013 | -6.367
-10.5 | -0.524 | 0.07713 | -0.013 | -6.794
-10 | -0.505 | 0.07255 | -0.014 | -6.961
-9.5 | -0.482 | 0.06915 | -0.014 | -6.972
-9 | -0.457 | 0.06478 | -0.014 | -7.056
-8.5 | -0.43 | 0.06021 | -0.015 | -7.137
-8 | -0.4 | 0.05644 | -0.015 | -7.092
-7.5 | -0.369 | 0.05322 | -0.016 | -6.927
-7 | -0.335 | 0.05015 | -0.016 | -6.683
-6.5 | -0.3 | 0.04809 | -0.017 | -6.233
-6 | -0.263 | 0.04537 | -0.017 | -5.792
-5.5 | -0.224 | 0.04312 | -0.018 | -5.2
-5 | -0.184 | 0.0411 | -0.018 | -4.487
-4.5 | -0.143 | 0.03921 | -0.019 | -3.655
-4 | -0.101 | 0.03761 | -0.019 | -2.689
-3.5 | -0.058 | 0.03618 | -0.02 | -1.606
-3 | -0.014 | 0.03498 | -0.02 | -0.407
-2.5 | 0.03 | 0.03397 | -0.021 | 0.89
-2 | 0.075 | 0.03311 | -0.021 | 2.273
-1.5 | 0.121 | 0.03246 | -0.022 | 3.718
-1 | 0.166 | 0.03198 | -0.023 | 5.206
-0.5 | 0.213 | 0.0317 | -0.023 | 6.704
0 | 0.321 | 0.01095 | -0.05 | 29.366
0.5 | 0.379 | 0.01096 | -0.051 | 34.578
1 | 0.436 | 0.01095 | -0.052 | 39.84
1.5 | 0.493 | 0.011 | -0.053 | 44.864
2 | 0.551 | 0.01113 | -0.054 | 49.485
2.5 | 0.608 | 0.01113 | -0.055 | 54.622
3 | 0.665 | 0.00939 | -0.056 | 70.813
3.5 | 0.722 | 0.00969 | -0.057 | 74.556
4 | 0.779 | 0.00975 | -0.058 | 79.899
4.5 | 0.835 | 0.01005 | -0.059 | 83.07
5 | 0.891 | 0.01036 | -0.06 | 85.974
5.5 | 0.946 | 0.01363 | -0.061 | 69.433
6 | 1.001 | 0.01409 | -0.062 | 71.038
6.5 | 1.055 | 0.01454 | -0.063 | 72.538
7 | 1.108 | 0.01501 | -0.064 | 73.809
7.5 | 1.16 | 0.01552 | -0.065 | 74.735
8 | 1.21 | 0.01612 | -0.066 | 75.073
8.5 | 1.253 | 0.01673 | -0.067 | 74.883
9 | 1.29 | 0.01772 | -0.068 | 72.804
9.5 | 1.322 | 0.02109 | -0.069 | 62.696
10 | 1.317 | 0.02302 | -0.068 | 57.18
10.5 | 1.327 | 0.02463 | -0.069 | 53.877
11 | 1.331 | 0.02683 | -0.069 | 49.588
11.5 | 1.324 | 0.02906 | -0.07 | 45.564
12 | 1.317 | 0.03087 | -0.07 | 42.642
12.5 | 1.281 | 0.03671 | -0.069 | 34.902
13 | 1.255 | 0.04038 | -0.069 | 31.075
13.5 | 1.088 | 0.09228 | -0.048 | 11.796
14 | 1.048 | 0.10557 | -0.04 | 9.926
14.5 | 1.016 | 0.11401 | -0.038 | 8.915
15 | 0.983 | 0.12164 | -0.038 | 8.084
15.5 | 0.947 | 0.12797 | -0.037 | 7.401
16 | 0.909 | 0.13715 | -0.038 | 6.628

## 36. Re 750k Mach 0.10 (2)
BIGFOIL.COM POLAR EXPORT
m14
NACA M14 |  |  |  | Cl Max: | 1.3485 | at alpha= | 13 | deg
XFOIL ncrit=9 |  |  |  | L/D Max: | 135.549 | at alpha= | -0.5 | deg
Re: | 750000 |  |  | Cd Min: | 0.25691 | at alpha= | -20 | deg
Mach: | 0.1 |  |  | Cl=0 at alpha= | -2.7645 | deg
|  |  |  | @ Cl=0.1, Cd= | 0.010887
|  |  |  | @ Cl=0.4, Cd= | 0.0085463
|  |  |  | @ Cl=0.6, Cd= | 0.0063314
alpha (deg) | Cl | Cd | Cm | Cl/Cd
-20 | -0.7483 | 0.25691 | 0.0695 | -2.9127
-19.5 | -0.7292 | 0.24974 | 0.0649 | -2.9198
-19 | -0.7114 | 0.24287 | 0.06 | -2.9291
-18.5 | -0.6952 | 0.2359 | 0.0567 | -2.947
-18 | -0.6781 | 0.22996 | 0.053 | -2.9488
-17.5 | -0.6607 | 0.22381 | 0.0492 | -2.9521
-17 | -0.6435 | 0.21724 | 0.0454 | -2.9622
-16.5 | -0.6259 | 0.21006 | 0.0414 | -2.9796
-16 | -0.6094 | 0.20279 | 0.037 | -3.0051
-15.5 | -0.5951 | 0.19523 | 0.0329 | -3.0482
-15 | -0.5798 | 0.18871 | 0.0308 | -3.0724
-14.5 | -0.5641 | 0.18243 | 0.0277 | -3.0921
-14 | -0.5491 | 0.17571 | 0.0246 | -3.125
-13.5 | -0.5349 | 0.16822 | 0.0206 | -3.1798
-13 | -0.5242 | 0.16086 | 0.0163 | -3.2587
-12.5 | -0.5135 | 0.15265 | 0.0137 | -3.3639
-12 | -0.4996 | 0.14623 | 0.0121 | -3.4165
-11.5 | -0.4865 | 0.13987 | 0.0096 | -3.4782
-11 | -0.4744 | 0.13304 | 0.0068 | -3.5658
-10.5 | -0.4656 | 0.1252 | 0.0018 | -3.7188
-10 | -0.4595 | 0.11754 | -0.0029 | -3.9093
-9.5 | -0.4521 | 0.1089 | -0.0053 | -4.1515
-9 | -0.4376 | 0.10303 | -0.0065 | -4.2473
-8.5 | -0.4253 | 0.09695 | -0.0094 | -4.3868
-8 | -0.415 | 0.0903 | -0.0133 | -4.5958
-7.5 | -0.406 | 0.08137 | -0.0253 | -4.9896
-7 | -0.3827 | 0.07202 | -0.0345 | -5.3138
-6.5 | -0.3499 | 0.06093 | -0.0441 | -5.7427
-6 | -0.3087 | 0.05531 | -0.0485 | -5.5813
-5.5 | -0.2581 | 0.04782 | -0.0535 | -5.3973
-5 | -0.2206 | 0.03491 | -0.0567 | -6.3191
-4.5 | -0.178 | 0.03159 | -0.0569 | -5.6347
-4 | -0.1285 | 0.02798 | -0.0571 | -4.5926
-3.5 | -0.0776 | 0.02075 | -0.0563 | -3.7398
-3 | -0.026 | 0.0185 | -0.0563 | -1.4054
-2.5 | 0.0292 | 0.01724 | -0.056 | 1.6937
-2 | 0.083 | 0.01457 | -0.0559 | 5.6966
-1.5 | 0.1371 | 0.00285 | -0.0536 | 48.1053
-1 | 0.1923 | 0.00216 | -0.0531 | 89.0278
-0.5 | 0.2467 | 0.00182 | -0.0528 | 135.5495
0 | 0.308 | 0.00896 | -0.0543 | 34.375
0.5 | 0.3643 | 0.00866 | -0.0543 | 42.067
1 | 0.4208 | 0.00848 | -0.0544 | 49.6226
1.5 | 0.4773 | 0.0084 | -0.0544 | 56.8214
2 | 0.5334 | 0.00811 | -0.0546 | 65.7707
2.5 | 0.6008 | 0.00631 | -0.0576 | 95.2139
3 | 0.6545 | 0.00649 | -0.0572 | 100.8475
3.5 | 0.7085 | 0.00668 | -0.0568 | 106.0629
4 | 0.7626 | 0.00691 | -0.0565 | 110.3618
4.5 | 0.8164 | 0.00721 | -0.0562 | 113.2316
5 | 0.8697 | 0.0076 | -0.0558 | 114.4342
5.5 | 0.9222 | 0.00813 | -0.0555 | 113.4317
6 | 0.9731 | 0.0089 | -0.0549 | 109.3371
6.5 | 1.0104 | 0.0115 | -0.053 | 87.8609
7 | 1.0533 | 0.01326 | -0.0513 | 79.4344
7.5 | 1.1 | 0.01438 | -0.05 | 76.4951
8 | 1.145 | 0.01558 | -0.0485 | 73.4917
8.5 | 1.1818 | 0.0175 | -0.0459 | 67.5314
9 | 1.221 | 0.01895 | -0.0437 | 64.4327
9.5 | 1.2542 | 0.02074 | -0.0408 | 60.4725
10 | 1.2772 | 0.02312 | -0.0367 | 55.2422
10.5 | 1.2801 | 0.02703 | -0.0299 | 47.3585
11 | 1.3022 | 0.02933 | -0.0265 | 44.3982
11.5 | 1.3207 | 0.03223 | -0.0234 | 40.9774
12 | 1.3348 | 0.03585 | -0.0206 | 37.2329
12.5 | 1.3444 | 0.04011 | -0.0183 | 33.5178
13 | 1.3485 | 0.04505 | -0.0166 | 29.9334
13.5 | 1.3458 | 0.05098 | -0.0156 | 26.3986
14 | 1.3351 | 0.05818 | -0.0156 | 22.9477
14.5 | 1.3152 | 0.06698 | -0.0167 | 19.6357
15 | 1.2879 | 0.07749 | -0.0195 | 16.6202
15.5 | 1.2564 | 0.08981 | -0.0243 | 13.9895
16 | 1.2219 | 0.10407 | -0.0312 | 11.7411
16.5 | 1.1647 | 0.12529 | -0.0429 | 9.296
17.5 | 0.9963 | 0.21007 | -0.0865 | 4.7427
18 | 1.0061 | 0.21949 | -0.0917 | 4.5838

## 37. Re 750k Mach 0.25 (1)
BIGFOIL.COM POLAR EXPORT
m14
NACA M14 |  |  |  | Cl Max: | 1.313 | at alpha= | 10 | deg
JavaFoil+Calcfoil stall+Eppler ext transition |  |  |  | L/D Max: | 87.973 | at alpha= | 5 | deg
Re: | 750000 |  |  | Cd Min: | 0.00783 | at alpha= | 0 | deg
Mach: | 0.25 |  |  | Cl=0 at alpha= | -2.837 | deg
|  |  |  | @ Cl=0.1, Cd= | 0.032887
|  |  |  | @ Cl=0.4, Cd= | 0.01096
|  |  |  | @ Cl=0.6, Cd= | 0.011118
alpha (deg) | Cl | Cd | Cm | Cl/Cd
-15.5 | -0.067 | 0.24995 | -0.011 | -0.268
-15 | -0.182 | 0.2685 | -0.011 | -0.676
-14.5 | -0.239 | 0.21474 | -0.011 | -1.112
-14 | -0.288 | 0.17975 | -0.012 | -1.602
-13.5 | -0.332 | 0.15831 | -0.012 | -2.097
-13 | -0.371 | 0.13718 | -0.012 | -2.706
-12.5 | -0.405 | 0.1186 | -0.012 | -3.415
-12 | -0.433 | 0.10788 | -0.012 | -4.017
-11.5 | -0.456 | 0.09864 | -0.013 | -4.621
-11 | -0.471 | 0.09303 | -0.013 | -5.068
-10.5 | -0.48 | 0.0849 | -0.014 | -5.656
-10 | -0.472 | 0.07781 | -0.014 | -6.061
-9.5 | -0.457 | 0.07381 | -0.014 | -6.195
-9 | -0.439 | 0.06738 | -0.015 | -6.519
-8.5 | -0.418 | 0.06314 | -0.015 | -6.616
-8 | -0.393 | 0.05861 | -0.016 | -6.703
-7.5 | -0.365 | 0.05468 | -0.016 | -6.675
-7 | -0.334 | 0.05119 | -0.017 | -6.527
-6.5 | -0.301 | 0.04888 | -0.017 | -6.15
-6 | -0.265 | 0.04629 | -0.018 | -5.722
-5.5 | -0.227 | 0.04379 | -0.018 | -5.183
-5 | -0.187 | 0.04159 | -0.018 | -4.501
-4.5 | -0.146 | 0.03963 | -0.019 | -3.681
-4 | -0.103 | 0.03783 | -0.02 | -2.729
-3.5 | -0.059 | 0.03637 | -0.02 | -1.632
-3 | -0.015 | 0.03511 | -0.021 | -0.416
-2.5 | 0.031 | 0.03406 | -0.021 | 0.91
-2 | 0.077 | 0.03321 | -0.022 | 2.324
-1.5 | 0.124 | 0.03255 | -0.023 | 3.805
-1 | 0.171 | 0.03201 | -0.023 | 5.34
-0.5 | 0.218 | 0.03175 | -0.024 | 6.875
0 | 0.33 | 0.00783 | -0.025 | 42.16
0.5 | 0.389 | 0.01096 | -0.053 | 35.512
1 | 0.448 | 0.01096 | -0.054 | 40.919
1.5 | 0.507 | 0.011 | -0.055 | 46.086
2 | 0.566 | 0.0111 | -0.056 | 50.952
2.5 | 0.624 | 0.01113 | -0.057 | 56.116
3 | 0.683 | 0.00933 | -0.058 | 73.249
3.5 | 0.742 | 0.00973 | -0.059 | 76.269
4 | 0.8 | 0.00981 | -0.06 | 81.547
4.5 | 0.858 | 0.01012 | -0.061 | 84.773
5 | 0.915 | 0.0104 | -0.062 | 87.973
5.5 | 0.971 | 0.01371 | -0.063 | 70.876
6 | 1.027 | 0.01424 | -0.064 | 72.145
6.5 | 1.082 | 0.01472 | -0.065 | 73.482
7 | 1.135 | 0.01527 | -0.066 | 74.343
7.5 | 1.188 | 0.01585 | -0.067 | 74.924
8 | 1.239 | 0.01645 | -0.068 | 75.299
8.5 | 1.279 | 0.01715 | -0.069 | 74.549
9 | 1.312 | 0.02106 | -0.07 | 62.303
9.5 | 1.306 | 0.02252 | -0.069 | 58
10 | 1.313 | 0.02464 | -0.07 | 53.289
10.5 | 1.309 | 0.02709 | -0.07 | 48.313
11 | 1.293 | 0.0299 | -0.07 | 43.248
11.5 | 1.257 | 0.03429 | -0.07 | 36.667
12 | 1.049 | 0.09995 | -0.03 | 10.495
12.5 | 1.021 | 0.09293 | -0.039 | 10.983
13 | 0.973 | 0.10023 | -0.037 | 9.704
13.5 | 0.917 | 0.10852 | -0.036 | 8.449
14 | 0.852 | 0.11848 | -0.035 | 7.194
14.5 | 0.78 | 0.13084 | -0.034 | 5.964
15 | 0.702 | 0.14446 | -0.033 | 4.862

## 38. Re 750k Mach 0.25 (2)
BIGFOIL.COM POLAR EXPORT
m14
NACA M14 |  |  |  | Cl Max: | 0.5508 | at alpha= | 2 | deg
XFOIL ncrit=9 |  |  |  | L/D Max: | 66.4415 | at alpha= | 2 | deg
Re: | 750000 |  |  | Cd Min: | 0.06464 | at alpha= | -6.5 | deg
Mach: | 0.25 |  |  | Cl=0 at alpha= | -2.7652 | deg
|  |  |  | @ Cl=0.1, Cd= | 0.014508
|  |  |  | @ Cl=0.4, Cd= | 0.0086973
|  |  |  | @ Cl=0.6, Cd= | 0.00829
alpha (deg) | Cl | Cd | Cm | Cl/Cd
-6.5 | -0.3457 | 0.06464 | -0.0419 | -5.3481
-6 | -0.3123 | 0.05891 | -0.0454 | -5.3013
-5.5 | -0.2635 | 0.05133 | -0.0523 | -5.1335
-5 | -0.2171 | 0.04302 | -0.0561 | -5.0465
-4.5 | -0.1811 | 0.03452 | -0.0581 | -5.2462
-4 | -0.1323 | 0.0308 | -0.0586 | -4.2955
-3.5 | -0.0733 | 0.02639 | -0.0582 | -2.7776
-3 | -0.0262 | 0.01979 | -0.0584 | -1.3239
-2.5 | 0.0296 | 0.01776 | -0.0581 | 1.6667
-2 | 0.0855 | 0.0152 | -0.0578 | 5.625
-1.5 | 0.1444 | 0.01239 | -0.057 | 11.6546
-1 | 0.2029 | 0.01059 | -0.0564 | 19.1596
-0.5 | 0.2603 | 0.00967 | -0.0561 | 26.9183
0 | 0.3179 | 0.00913 | -0.056 | 34.8193
0.5 | 0.3759 | 0.00878 | -0.0559 | 42.8132
1 | 0.4342 | 0.00858 | -0.056 | 50.6061
1.5 | 0.4927 | 0.00848 | -0.056 | 58.1014
2 | 0.5508 | 0.00829 | -0.0561 | 66.4415

## 39. Re 750k Mach 0.50 (1)
BIGFOIL.COM POLAR EXPORT
m14
NACA M14 |  |  |  | Cl Max: | 1.295 | at alpha= | 8 | deg
JavaFoil+Calcfoil stall+Eppler ext transition |  |  |  | L/D Max: | 89.337 | at alpha= | 4.5 | deg
Re: | 750000 |  |  | Cd Min: | 0.00812 | at alpha= | 0 | deg
Mach: | 0.5 |  |  | Cl=0 at alpha= | -2.84 | deg
|  |  |  | @ Cl=0.1, Cd= | 0.033548
|  |  |  | @ Cl=0.4, Cd= | 0.0081247
|  |  |  | @ Cl=0.6, Cd= | 0.011195
alpha (deg) | Cl | Cd | Cm | Cl/Cd
-20 | -0.845 | 0.20436 | -0.01 | -4.136
-19.5 | -0.823 | 0.18623 | -0.01 | -4.417
-19 | -0.8 | 0.18488 | -0.011 | -4.329
-18.5 | -0.776 | 0.17639 | -0.011 | -4.397
-18 | -0.751 | 0.17301 | -0.011 | -4.342
-17.5 | -0.727 | 0.17209 | -0.011 | -4.224
-17 | -0.703 | 0.16686 | -0.012 | -4.215
-16.5 | -0.679 | 0.16163 | -0.012 | -4.203
-16 | -0.656 | 0.15692 | -0.012 | -4.178
-15.5 | -0.632 | 0.14484 | -0.013 | -4.366
-15 | -0.608 | 0.14901 | -0.013 | -4.081
-14.5 | -0.585 | 0.1347 | -0.014 | -4.34
-14 | -0.56 | 0.13002 | -0.014 | -4.311
-13.5 | -0.536 | 0.13694 | -0.014 | -3.914
-13 | -0.512 | 0.12239 | -0.015 | -4.184
-12.5 | -0.488 | 0.11872 | -0.016 | -4.109
-12 | -0.463 | 0.12438 | -0.016 | -3.724
-11.5 | -0.437 | 0.11737 | -0.015 | -3.727
-11 | -0.413 | 0.1134 | -0.015 | -3.64
-10.5 | -0.388 | 0.11077 | -0.015 | -3.504
-10 | -0.363 | 0.10827 | -0.016 | -3.356
-9.5 | -0.339 | 0.10555 | -0.016 | -3.208
-9 | -0.314 | 0.10309 | -0.017 | -3.043
-8.5 | -0.289 | 0.10075 | -0.017 | -2.866
-8 | -0.264 | 0.09847 | -0.018 | -2.677
-7.5 | -0.238 | 0.09363 | -0.018 | -2.547
-7 | -0.213 | 0.07307 | -0.02 | -2.921
-6.5 | -0.188 | 0.07155 | -0.02 | -2.629
-6 | -0.163 | 0.0705 | -0.021 | -2.307
-5.5 | -0.137 | 0.05736 | -0.021 | -2.39
-5 | -0.17 | 0.04855 | -0.021 | -3.5
-4.5 | -0.145 | 0.04353 | -0.021 | -3.341
-4 | -0.107 | 0.04038 | -0.022 | -2.661
-3.5 | -0.063 | 0.03799 | -0.022 | -1.669
-3 | -0.016 | 0.03634 | -0.023 | -0.436
-2.5 | 0.034 | 0.03485 | -0.023 | 0.974
-2 | 0.085 | 0.03377 | -0.024 | 2.523
-1.5 | 0.137 | 0.033 | -0.025 | 4.161
-1 | 0.19 | 0.03241 | -0.026 | 5.864
-0.5 | 0.243 | 0.0321 | -0.027 | 7.576
0 | 0.369 | 0.00812 | -0.027 | 45.402
0.5 | 0.435 | 0.00813 | -0.028 | 53.461
1 | 0.501 | 0.01113 | -0.06 | 45.008
1.5 | 0.566 | 0.01119 | -0.061 | 50.621
2 | 0.632 | 0.0112 | -0.062 | 56.421
2.5 | 0.698 | 0.0113 | -0.063 | 61.726
3 | 0.763 | 0.011 | -0.065 | 69.377
3.5 | 0.829 | 0.01023 | -0.066 | 80.971
4 | 0.893 | 0.01034 | -0.067 | 86.379
4.5 | 0.957 | 0.01071 | -0.068 | 89.337
5 | 1.019 | 0.0144 | -0.069 | 70.781
5.5 | 1.08 | 0.01502 | -0.07 | 71.863
6 | 1.139 | 0.01578 | -0.071 | 72.149
6.5 | 1.182 | 0.01969 | -0.072 | 60.042
7 | 1.22 | 0.02097 | -0.072 | 58.175
7.5 | 1.26 | 0.02248 | -0.073 | 56.063
8 | 1.295 | 0.02419 | -0.073 | 53.52
8.5 | 1.074 | 0.0576 | -0.037 | 18.648
9 | 1.019 | 0.0637 | -0.043 | 16
9.5 | 0.65 | 0.09234 | -0.032 | 7.036
10 | 0.677 | 0.09542 | -0.035 | 7.095
10.5 | 0.704 | 0.10394 | -0.037 | 6.776
11 | 0.73 | 0.11398 | -0.036 | 6.406
11.5 | 0.757 | 0.1174 | -0.037 | 6.444
12 | 0.783 | 0.12002 | -0.037 | 6.523
12.5 | 0.809 | 0.12378 | -0.038 | 6.54
13 | 0.836 | 0.13055 | -0.04 | 6.407

## 40. Re 750k Mach 0.50 (2)
BIGFOIL.COM POLAR EXPORT
m14
NACA M14 |  |  |  | Cl Max: | 0.6276 | at alpha= | 2 | deg
XFOIL ncrit=9 |  |  |  | L/D Max: | 70.2013 | at alpha= | 2 | deg
Re: | 750000 |  |  | Cd Min: | 0.00985 | at alpha= | 0 | deg
Mach: | 0.5 |  |  | Cl=0 at alpha= | -99 | deg
|  |  |  | @ Cl=0.1, Cd= | 0.00985
|  |  |  | @ Cl=0.4, Cd= | 0.009562
|  |  |  | @ Cl=0.6, Cd= | 0.0089483
alpha (deg) | Cl | Cd | Cm | Cl/Cd
0 | 0.3629 | 0.00985 | -0.0635 | 36.8426
0.5 | 0.4286 | 0.00934 | -0.0632 | 45.8887
1 | 0.4946 | 0.00907 | -0.0629 | 54.5314
1.5 | 0.5609 | 0.00896 | -0.0627 | 62.6004
2 | 0.6276 | 0.00894 | -0.0626 | 70.2013

## 41. Re 1M Mach 0.00 (1)
BIGFOIL.COM POLAR EXPORT
m14
NACA M14 |  |  |  | Cl Max: | 1.346 | at alpha= | 10 | deg
JavaFoil+Calcfoil stall+Eppler ext transition |  |  |  | L/D Max: | 89.098 | at alpha= | 5 | deg
Re: | 1000000 |  |  | Cd Min: | 0.00897 | at alpha= | 3 | deg
Mach: | 0 |  |  | Cl=0 at alpha= | -2.8409 | deg
|  |  |  | @ Cl=0.1, Cd= | 0.032409
|  |  |  | @ Cl=0.4, Cd= | 0.01064
|  |  |  | @ Cl=0.6, Cd= | 0.010767
alpha (deg) | Cl | Cd | Cm | Cl/Cd
-17 | -0.442 | 0.16958 | -0.009 | -2.608
-16.5 | -0.459 | 0.16342 | -0.01 | -2.806
-16 | -0.474 | 0.15058 | -0.01 | -3.151
-15.5 | -0.49 | 0.14314 | -0.01 | -3.421
-15 | -0.504 | 0.13099 | -0.01 | -3.846
-14.5 | -0.517 | 0.12462 | -0.011 | -4.145
-14 | -0.528 | 0.11552 | -0.011 | -4.567
-13.5 | -0.536 | 0.1073 | -0.011 | -4.999
-13 | -0.543 | 0.10172 | -0.011 | -5.34
-12.5 | -0.547 | 0.09474 | -0.012 | -5.776
-12 | -0.548 | 0.09037 | -0.012 | -6.064
-11.5 | -0.546 | 0.08501 | -0.012 | -6.417
-11 | -0.539 | 0.0795 | -0.013 | -6.782
-10.5 | -0.529 | 0.07429 | -0.013 | -7.121
-10 | -0.509 | 0.07036 | -0.014 | -7.23
-9.5 | -0.485 | 0.06677 | -0.014 | -7.261
-9 | -0.459 | 0.06295 | -0.014 | -7.291
-8.5 | -0.431 | 0.05879 | -0.015 | -7.33
-8 | -0.401 | 0.05503 | -0.015 | -7.285
-7.5 | -0.369 | 0.05228 | -0.016 | -7.054
-7 | -0.335 | 0.04907 | -0.016 | -6.827
-6.5 | -0.299 | 0.04699 | -0.017 | -6.371
-6 | -0.262 | 0.04463 | -0.017 | -5.877
-5.5 | -0.224 | 0.04237 | -0.018 | -5.279
-5 | -0.184 | 0.04043 | -0.018 | -4.547
-4.5 | -0.143 | 0.03869 | -0.019 | -3.691
-4 | -0.101 | 0.03711 | -0.019 | -2.715
-3.5 | -0.058 | 0.03573 | -0.02 | -1.619
-3 | -0.014 | 0.03457 | -0.02 | -0.411
-2.5 | 0.03 | 0.03354 | -0.021 | 0.898
-2 | 0.075 | 0.03277 | -0.022 | 2.287
-1.5 | 0.12 | 0.03212 | -0.022 | 3.742
-1 | 0.166 | 0.0316 | -0.023 | 5.246
-0.5 | 0.261 | 0.01065 | -0.049 | 24.499
0 | 0.32 | 0.01061 | -0.05 | 30.14
0.5 | 0.377 | 0.0106 | -0.051 | 35.568
1 | 0.434 | 0.0107 | -0.052 | 40.587
1.5 | 0.491 | 0.01063 | -0.053 | 46.204
2 | 0.548 | 0.01073 | -0.054 | 51.069
2.5 | 0.605 | 0.01077 | -0.055 | 56.129
3 | 0.662 | 0.00897 | -0.056 | 73.791
3.5 | 0.719 | 0.00933 | -0.057 | 76.983
4 | 0.775 | 0.00944 | -0.058 | 82.076
4.5 | 0.831 | 0.00973 | -0.059 | 85.378
5 | 0.887 | 0.00995 | -0.06 | 89.098
5.5 | 0.942 | 0.01305 | -0.061 | 72.171
6 | 0.996 | 0.01347 | -0.062 | 73.92
6.5 | 1.05 | 0.0139 | -0.063 | 75.53
7 | 1.103 | 0.01434 | -0.064 | 76.898
7.5 | 1.154 | 0.01485 | -0.065 | 77.712
8 | 1.205 | 0.01535 | -0.066 | 78.498
8.5 | 1.248 | 0.01592 | -0.067 | 78.358
9 | 1.286 | 0.01686 | -0.068 | 76.257
9.5 | 1.319 | 0.01992 | -0.069 | 66.211
10 | 1.346 | 0.01864 | -0.07 | 72.221
10.5 | 1.334 | 0.02294 | -0.069 | 58.163
11 | 1.34 | 0.02461 | -0.069 | 54.44
11.5 | 1.339 | 0.02662 | -0.07 | 50.302
12 | 1.334 | 0.02816 | -0.07 | 47.387
12.5 | 1.317 | 0.03091 | -0.071 | 42.608
13 | 1.291 | 0.03447 | -0.071 | 37.453
13.5 | 1.257 | 0.03947 | -0.07 | 31.835
14 | 1.084 | 0.09657 | -0.048 | 11.225
14.5 | 1.049 | 0.10723 | -0.043 | 9.779
15 | 1.018 | 0.11549 | -0.042 | 8.818

## 42. Re 1M Mach 0.00 (2)
BIGFOIL.COM POLAR EXPORT
m14
NACA M14 |  |  |  | Cl Max: | 1.3896 | at alpha= | 13.5 | deg
XFOIL ncrit=9 |  |  |  | L/D Max: | 121.646 | at alpha= | 5 | deg
Re: | 1000000 |  |  | Cd Min: | 0.18648 | at alpha= | 18.5 | deg
Mach: | 0 |  |  | Cl=0 at alpha= | -99 | deg
|  |  |  | @ Cl=0.1, Cd= | 0.00865
|  |  |  | @ Cl=0.4, Cd= | 0.0081721
|  |  |  | @ Cl=0.6, Cd= | 0.0057666
alpha (deg) | Cl | Cd | Cm | Cl/Cd
0 | 0.3062 | 0.00865 | -0.0539 | 35.3988
0.5 | 0.3622 | 0.00833 | -0.0539 | 43.4814
1.5 | 0.4747 | 0.00786 | -0.0541 | 60.3944
2 | 0.5312 | 0.00783 | -0.0543 | 67.8416
2.5 | 0.5978 | 0.00576 | -0.0575 | 103.7847
3 | 0.6511 | 0.00592 | -0.057 | 109.9831
3.5 | 0.7048 | 0.0061 | -0.0566 | 115.541
4 | 0.7586 | 0.00633 | -0.0564 | 119.842
4.5 | 0.8118 | 0.00668 | -0.0561 | 121.5269
5 | 0.8649 | 0.00711 | -0.0558 | 121.6456
5.5 | 0.9171 | 0.00767 | -0.0556 | 119.5698
6 | 0.9671 | 0.00856 | -0.0551 | 112.979
6.5 | 1.0039 | 0.01129 | -0.053 | 88.9194
7 | 1.0514 | 0.0124 | -0.052 | 84.7903
7.5 | 1.1 | 0.01327 | -0.0512 | 82.8937
8 | 1.1456 | 0.01443 | -0.0499 | 79.3902
8.5 | 1.1916 | 0.01541 | -0.0488 | 77.3264
9 | 1.2305 | 0.01702 | -0.0467 | 72.2973
9.5 | 1.2645 | 0.0189 | -0.0439 | 66.9048
10 | 1.299 | 0.02051 | -0.0413 | 63.335
10.5 | 1.3278 | 0.02232 | -0.038 | 59.4892
11 | 1.3505 | 0.02399 | -0.0339 | 56.2943
11.5 | 1.3616 | 0.02679 | -0.0294 | 50.8249
12 | 1.361 | 0.03141 | -0.0247 | 43.3301
12.5 | 1.3762 | 0.03468 | -0.0226 | 39.6828
13 | 1.3858 | 0.03881 | -0.0207 | 35.7073
13.5 | 1.3896 | 0.04379 | -0.0192 | 31.7333
14 | 1.3874 | 0.04968 | -0.0183 | 27.9267
14.5 | 1.3793 | 0.05656 | -0.0183 | 24.3865
15 | 1.3645 | 0.06462 | -0.0193 | 21.1158
15.5 | 1.3439 | 0.07417 | -0.0216 | 18.1192
16 | 1.3184 | 0.08538 | -0.0256 | 15.4416
16.5 | 1.2845 | 0.09902 | -0.0314 | 12.9721
17 | 1.2394 | 0.11617 | -0.0398 | 10.6688
17.5 | 1.1834 | 0.13795 | -0.0518 | 8.5785
18 | 0.7401 | 0.18093 | -0.0519 | 4.0905
18.5 | 0.7427 | 0.18648 | -0.0544 | 3.9827

## 43. Re 1M Mach 0.10 (1)
BIGFOIL.COM POLAR EXPORT
m14
NACA M14 |  |  |  | Cl Max: | 1.336 | at alpha= | 11 | deg
JavaFoil+Calcfoil stall+Eppler ext transition |  |  |  | L/D Max: | 88.941 | at alpha= | 5 | deg
Re: | 1000000 |  |  | Cd Min: | 0.00899 | at alpha= | 3 | deg
Mach: | 0.1 |  |  | Cl=0 at alpha= | -2.8409 | deg
|  |  |  | @ Cl=0.1, Cd= | 0.03242
|  |  |  | @ Cl=0.4, Cd= | 0.010647
|  |  |  | @ Cl=0.6, Cd= | 0.010766
alpha (deg) | Cl | Cd | Cm | Cl/Cd
-17 | -0.402 | 0.18311 | -0.009 | -2.196
-16.5 | -0.421 | 0.1703 | -0.01 | -2.471
-16 | -0.439 | 0.15739 | -0.01 | -2.791
-15.5 | -0.457 | 0.1467 | -0.01 | -3.117
-15 | -0.474 | 0.13906 | -0.011 | -3.412
-14.5 | -0.49 | 0.12893 | -0.011 | -3.803
-14 | -0.504 | 0.11996 | -0.011 | -4.205
-13.5 | -0.516 | 0.1085 | -0.011 | -4.759
-13 | -0.526 | 0.10261 | -0.011 | -5.126
-12.5 | -0.533 | 0.09638 | -0.012 | -5.528
-12 | -0.536 | 0.09122 | -0.012 | -5.88
-11.5 | -0.536 | 0.08542 | -0.013 | -6.279
-11 | -0.532 | 0.08058 | -0.013 | -6.606
-10.5 | -0.524 | 0.07549 | -0.013 | -6.943
-10 | -0.505 | 0.07082 | -0.014 | -7.131
-9.5 | -0.482 | 0.06709 | -0.014 | -7.187
-9 | -0.457 | 0.06327 | -0.015 | -7.225
-8.5 | -0.43 | 0.05896 | -0.015 | -7.289
-8 | -0.4 | 0.05522 | -0.016 | -7.25
-7.5 | -0.369 | 0.05266 | -0.016 | -7.001
-7 | -0.335 | 0.04917 | -0.016 | -6.816
-6.5 | -0.3 | 0.04709 | -0.017 | -6.366
-6 | -0.263 | 0.04473 | -0.017 | -5.876
-5.5 | -0.224 | 0.04245 | -0.018 | -5.284
-5 | -0.184 | 0.0405 | -0.018 | -4.553
-4.5 | -0.143 | 0.03869 | -0.019 | -3.705
-4 | -0.101 | 0.03709 | -0.019 | -2.727
-3.5 | -0.058 | 0.03574 | -0.02 | -1.626
-3 | -0.014 | 0.03461 | -0.02 | -0.412
-2.5 | 0.03 | 0.03357 | -0.021 | 0.901
-2 | 0.075 | 0.03273 | -0.022 | 2.3
-1.5 | 0.121 | 0.03216 | -0.022 | 3.755
-1 | 0.167 | 0.03163 | -0.023 | 5.267
-0.5 | 0.262 | 0.01068 | -0.049 | 24.543
0 | 0.321 | 0.01058 | -0.05 | 30.378
0.5 | 0.379 | 0.01068 | -0.051 | 35.474
1 | 0.436 | 0.01059 | -0.052 | 41.186
1.5 | 0.493 | 0.01068 | -0.053 | 46.199
2 | 0.551 | 0.0108 | -0.054 | 50.97
2.5 | 0.608 | 0.01076 | -0.055 | 56.48
3 | 0.665 | 0.00899 | -0.056 | 73.958
3.5 | 0.722 | 0.00936 | -0.057 | 77.126
4 | 0.779 | 0.00944 | -0.058 | 82.498
4.5 | 0.835 | 0.00971 | -0.059 | 85.972
5 | 0.891 | 0.01002 | -0.06 | 88.941
5.5 | 0.946 | 0.01305 | -0.061 | 72.527
6 | 1.001 | 0.01355 | -0.062 | 73.861
6.5 | 1.055 | 0.01398 | -0.063 | 75.463
7 | 1.108 | 0.01442 | -0.064 | 76.825
7.5 | 1.16 | 0.01489 | -0.065 | 77.859
8 | 1.21 | 0.01543 | -0.066 | 78.465
8.5 | 1.253 | 0.01601 | -0.067 | 78.232
9 | 1.29 | 0.01696 | -0.068 | 76.078
9.5 | 1.322 | 0.02012 | -0.069 | 65.725
10 | 1.321 | 0.0218 | -0.069 | 60.608
10.5 | 1.333 | 0.02328 | -0.069 | 57.242
11 | 1.336 | 0.02525 | -0.07 | 52.924
11.5 | 1.332 | 0.02721 | -0.07 | 48.95
12 | 1.323 | 0.02883 | -0.071 | 45.901
12.5 | 1.302 | 0.03189 | -0.071 | 40.827
13 | 1.27 | 0.03598 | -0.071 | 35.3
13.5 | 1.225 | 0.04263 | -0.07 | 28.742
14 | 1.051 | 0.10146 | -0.042 | 10.36
14.5 | 1.02 | 0.10953 | -0.042 | 9.317
15 | 0.985 | 0.11723 | -0.04 | 8.402
15.5 | 0.948 | 0.12587 | -0.039 | 7.531
16 | 0.91 | 0.13038 | -0.039 | 6.978

## 44. Re 1M Mach 0.10 (2)
BIGFOIL.COM POLAR EXPORT
m14
NACA M14 |  |  |  | Cl Max: | 1.3759 | at alpha= | 13 | deg
XFOIL ncrit=9 |  |  |  | L/D Max: | 121.863 | at alpha= | 5 | deg
Re: | 1000000 |  |  | Cd Min: | 0.25536 | at alpha= | -20 | deg
Mach: | 0.1 |  |  | Cl=0 at alpha= | -2.7647 | deg
|  |  |  | @ Cl=0.1, Cd= | 0.012343
|  |  |  | @ Cl=0.4, Cd= | 0.0081321
|  |  |  | @ Cl=0.6, Cd= | 0.0058011
alpha (deg) | Cl | Cd | Cm | Cl/Cd
-20 | -0.7489 | 0.25536 | 0.0695 | -2.9327
-19.5 | -0.7319 | 0.24959 | 0.0655 | -2.9324
-19 | -0.7142 | 0.24359 | 0.0615 | -2.932
-18.5 | -0.6965 | 0.23715 | 0.0574 | -2.937
-18 | -0.6782 | 0.22992 | 0.0533 | -2.9497
-17.5 | -0.6608 | 0.22286 | 0.0489 | -2.9651
-17 | -0.6443 | 0.21579 | 0.0446 | -2.9858
-16.5 | -0.629 | 0.20871 | 0.0416 | -3.0138
-16 | -0.6125 | 0.2026 | 0.0383 | -3.0232
-15.5 | -0.5962 | 0.19622 | 0.0348 | -3.0384
-15 | -0.5805 | 0.18945 | 0.0315 | -3.0641
-14.5 | -0.5656 | 0.18136 | 0.0271 | -3.1187
-14 | -0.5526 | 0.17392 | 0.0234 | -3.1773
-13.5 | -0.5402 | 0.16661 | 0.0213 | -3.2423
-13 | -0.5256 | 0.16058 | 0.0187 | -3.2731
-12.5 | -0.5119 | 0.15408 | 0.0159 | -3.3223
-12 | -0.4994 | 0.14653 | 0.0126 | -3.4082
-11.5 | -0.4912 | 0.13833 | 0.0082 | -3.5509
-11 | -0.4824 | 0.13051 | 0.0047 | -3.6963
-10.5 | -0.4717 | 0.12337 | 0.0034 | -3.8235
-10 | -0.4586 | 0.11737 | 0.001 | -3.9073
-9.5 | -0.4466 | 0.11091 | -0.0019 | -4.0267
-9 | -0.4402 | 0.10254 | -0.0082 | -4.293
-8.5 | -0.4337 | 0.09455 | -0.013 | -4.587
-8 | -0.4287 | 0.08653 | -0.0183 | -4.9544
-7.5 | -0.4191 | 0.0785 | -0.0234 | -5.3389
-7 | -0.3919 | 0.07242 | -0.0294 | -5.4115
-6.5 | -0.3398 | 0.06169 | -0.0444 | -5.5082
-6 | -0.3057 | 0.05229 | -0.0496 | -5.8462
-5.5 | -0.2745 | 0.04337 | -0.053 | -6.3293
-5 | -0.2299 | 0.03968 | -0.0543 | -5.7939
-4.5 | -0.1732 | 0.03156 | -0.0556 | -5.488
-4 | -0.1323 | 0.02255 | -0.056 | -5.867
-3.5 | -0.0808 | 0.02023 | -0.0559 | -3.9941
-3 | -0.024 | 0.0196 | -0.0554 | -1.2245
-2.5 | 0.027 | 0.01424 | -0.0551 | 1.8961
-2 | 0.0824 | 0.01301 | -0.0551 | 6.3336
-1.5 | 0.1394 | 0.01085 | -0.0545 | 12.8479
-1 | 0.1955 | 0.00968 | -0.0543 | 20.1963
-0.5 | 0.2517 | 0.00905 | -0.0542 | 27.8122
0 | 0.308 | 0.00867 | -0.0542 | 35.5248
0.5 | 0.3643 | 0.00836 | -0.0542 | 43.5766
1 | 0.4207 | 0.008 | -0.0543 | 52.5875
1.5 | 0.4775 | 0.00787 | -0.0544 | 60.6734
2 | 0.5344 | 0.00784 | -0.0546 | 68.1633
2.5 | 0.601 | 0.00577 | -0.0577 | 104.1594
3 | 0.6551 | 0.00594 | -0.0573 | 110.2862
3.5 | 0.709 | 0.00613 | -0.0569 | 115.6607
4 | 0.7632 | 0.00635 | -0.0566 | 120.189
4.5 | 0.8168 | 0.00671 | -0.0563 | 121.7288
5 | 0.8701 | 0.00714 | -0.056 | 121.8627
5.5 | 0.9225 | 0.00774 | -0.0557 | 119.186
6 | 0.9724 | 0.00869 | -0.0551 | 111.8987
6.5 | 1.0089 | 0.01147 | -0.053 | 87.9599
7 | 1.0574 | 0.01249 | -0.052 | 84.6597
7.5 | 1.1058 | 0.01343 | -0.051 | 82.338
8 | 1.1517 | 0.01459 | -0.0496 | 78.9376
8.5 | 1.1974 | 0.01563 | -0.0483 | 76.6091
9 | 1.2328 | 0.01759 | -0.0456 | 70.0853
9.5 | 1.2684 | 0.01928 | -0.0429 | 65.7884
10 | 1.3009 | 0.02102 | -0.0399 | 61.8887
10.5 | 1.3261 | 0.02292 | -0.0359 | 57.8578
11 | 1.3466 | 0.02481 | -0.0317 | 54.2765
11.5 | 1.3529 | 0.0283 | -0.0271 | 47.8057
12 | 1.3569 | 0.03272 | -0.0233 | 41.47
12.5 | 1.3695 | 0.03646 | -0.0212 | 37.5617
13 | 1.3759 | 0.04111 | -0.0193 | 33.4687
13.5 | 1.3755 | 0.04676 | -0.018 | 29.4162
14 | 1.3678 | 0.05353 | -0.0175 | 25.552
14.5 | 1.353 | 0.06154 | -0.0181 | 21.9857
15 | 1.3313 | 0.07105 | -0.0202 | 18.7375
15.5 | 1.3035 | 0.08244 | -0.024 | 15.8115
16 | 1.2694 | 0.09596 | -0.0297 | 13.2284
16.5 | 1.2276 | 0.11232 | -0.0377 | 10.9295
17 | 1.1777 | 0.13232 | -0.0486 | 8.9004
17.5 | 1.1196 | 0.15761 | -0.0634 | 7.1036
18 | 1.0071 | 0.21542 | -0.0903 | 4.6751

## 45. Re 1M Mach 0.25 (1)
BIGFOIL.COM POLAR EXPORT
m14
NACA M14 |  |  |  | Cl Max: | 1.318 | at alpha= | 10 | deg
JavaFoil+Calcfoil stall+Eppler ext transition |  |  |  | L/D Max: | 91.072 | at alpha= | 5 | deg
Re: | 1000000 |  |  | Cd Min: | 0.00901 | at alpha= | 3 | deg
Mach: | 0.25 |  |  | Cl=0 at alpha= | -2.837 | deg
|  |  |  | @ Cl=0.1, Cd= | 0.032521
|  |  |  | @ Cl=0.4, Cd= | 0.010629
|  |  |  | @ Cl=0.6, Cd= | 0.01075
alpha (deg) | Cl | Cd | Cm | Cl/Cd
-15.5 | -0.067 | 0.22977 | -0.011 | -0.291
-15 | -0.182 | 0.23501 | -0.011 | -0.773
-14.5 | -0.239 | 0.19941 | -0.011 | -1.198
-14 | -0.288 | 0.17011 | -0.012 | -1.694
-13.5 | -0.332 | 0.14551 | -0.012 | -2.282
-13 | -0.371 | 0.12915 | -0.013 | -2.875
-12.5 | -0.405 | 0.11217 | -0.013 | -3.612
-12 | -0.433 | 0.10271 | -0.012 | -4.22
-11.5 | -0.456 | 0.09588 | -0.013 | -4.754
-11 | -0.472 | 0.08947 | -0.013 | -5.27
-10.5 | -0.48 | 0.08136 | -0.014 | -5.902
-10 | -0.472 | 0.07569 | -0.014 | -6.231
-9.5 | -0.457 | 0.07088 | -0.014 | -6.451
-9 | -0.439 | 0.06539 | -0.015 | -6.718
-8.5 | -0.418 | 0.06103 | -0.015 | -6.846
-8 | -0.393 | 0.05743 | -0.016 | -6.841
-7.5 | -0.365 | 0.05346 | -0.016 | -6.828
-7 | -0.334 | 0.05031 | -0.017 | -6.642
-6.5 | -0.301 | 0.04812 | -0.017 | -6.248
-6 | -0.265 | 0.0453 | -0.018 | -5.847
-5.5 | -0.227 | 0.04298 | -0.018 | -5.282
-5 | -0.187 | 0.04089 | -0.019 | -4.579
-4.5 | -0.146 | 0.03904 | -0.019 | -3.738
-4 | -0.103 | 0.03734 | -0.02 | -2.765
-3.5 | -0.059 | 0.03595 | -0.02 | -1.652
-3 | -0.015 | 0.03471 | -0.021 | -0.42
-2.5 | 0.031 | 0.03368 | -0.022 | 0.92
-2 | 0.077 | 0.03281 | -0.022 | 2.353
-1.5 | 0.124 | 0.03222 | -0.023 | 3.846
-1 | 0.171 | 0.0317 | -0.024 | 5.394
-0.5 | 0.218 | 0.03144 | -0.024 | 6.944
0 | 0.33 | 0.01059 | -0.052 | 31.181
0.5 | 0.389 | 0.01064 | -0.053 | 36.605
1 | 0.448 | 0.01058 | -0.054 | 42.361
1.5 | 0.507 | 0.01067 | -0.055 | 47.511
2 | 0.566 | 0.01075 | -0.056 | 52.607
2.5 | 0.624 | 0.01075 | -0.057 | 58.106
3 | 0.683 | 0.00901 | -0.058 | 75.832
3.5 | 0.742 | 0.0094 | -0.059 | 78.906
4 | 0.8 | 0.00948 | -0.06 | 84.381
4.5 | 0.858 | 0.00973 | -0.061 | 88.169
5 | 0.915 | 0.01005 | -0.062 | 91.072
5.5 | 0.971 | 0.01319 | -0.063 | 73.662
6 | 1.027 | 0.01369 | -0.064 | 75.04
6.5 | 1.082 | 0.01415 | -0.065 | 76.451
7 | 1.135 | 0.01462 | -0.066 | 77.68
7.5 | 1.188 | 0.01521 | -0.067 | 78.107
8 | 1.239 | 0.01578 | -0.068 | 78.508
8.5 | 1.279 | 0.01641 | -0.069 | 77.927
9 | 1.312 | 0.02011 | -0.07 | 65.249
9.5 | 1.311 | 0.02138 | -0.07 | 61.33
10 | 1.318 | 0.02332 | -0.07 | 56.532
10.5 | 1.315 | 0.02554 | -0.07 | 51.499
11 | 1.299 | 0.02831 | -0.071 | 45.867
11.5 | 1.269 | 0.03132 | -0.071 | 40.53
12 | 1.049 | 0.09596 | -0.03 | 10.931
12.5 | 1.025 | 0.08888 | -0.043 | 11.529
13 | 0.975 | 0.09844 | -0.039 | 9.903
13.5 | 0.918 | 0.10688 | -0.037 | 8.587
14 | 0.853 | 0.11632 | -0.037 | 7.336
14.5 | 0.781 | 0.12578 | -0.035 | 6.209
15 | 0.703 | 0.13751 | -0.034 | 5.11

## 46. Re 1M Mach 0.25 (2)
BIGFOIL.COM POLAR EXPORT
m14
NACA M14 |  |  |  | Cl Max: | 1.3224 | at alpha= | 11 | deg
XFOIL ncrit=9 |  |  |  | L/D Max: | 122.482 | at alpha= | 4.5 | deg
Re: | 1000000 |  |  | Cd Min: | 0.25981 | at alpha= | -20 | deg
Mach: | 0.25 |  |  | Cl=0 at alpha= | -2.7552 | deg
|  |  |  | @ Cl=0.1, Cd= | 0.01297
|  |  |  | @ Cl=0.4, Cd= | 0.0083125
|  |  |  | @ Cl=0.6, Cd= | 0.0060387
alpha (deg) | Cl | Cd | Cm | Cl/Cd
-20 | -0.7616 | 0.25981 | 0.0719 | -2.9314
-19.5 | -0.7435 | 0.25372 | 0.0677 | -2.9304
-19 | -0.7248 | 0.24739 | 0.0634 | -2.9298
-18.5 | -0.7061 | 0.24063 | 0.0592 | -2.9344
-18 | -0.6865 | 0.23311 | 0.0547 | -2.945
-17.5 | -0.6681 | 0.22591 | 0.0502 | -2.9574
-17 | -0.6507 | 0.21873 | 0.0458 | -2.9749
-16.5 | -0.6342 | 0.21174 | 0.0428 | -2.9952
-16 | -0.6165 | 0.20535 | 0.0392 | -3.0022
-15.5 | -0.5991 | 0.19867 | 0.0355 | -3.0156
-15 | -0.5822 | 0.19155 | 0.032 | -3.0394
-14.5 | -0.5662 | 0.18355 | 0.0275 | -3.0847
-14 | -0.5519 | 0.17603 | 0.0236 | -3.1353
-13.5 | -0.5378 | 0.16887 | 0.0215 | -3.1847
-13 | -0.5225 | 0.16265 | 0.0187 | -3.2124
-12.5 | -0.5078 | 0.1559 | 0.0158 | -3.2572
-12 | -0.4947 | 0.14808 | 0.012 | -3.3408
-11.5 | -0.4848 | 0.14018 | 0.0079 | -3.4584
-11 | -0.4749 | 0.13242 | 0.0044 | -3.5863
-10.5 | -0.4625 | 0.12549 | 0.0033 | -3.6856
-10 | -0.4489 | 0.1193 | 0.0008 | -3.7628
-9.5 | -0.4364 | 0.1126 | -0.0022 | -3.8757
-9 | -0.4293 | 0.10439 | -0.0083 | -4.1125
-8.5 | -0.4214 | 0.0966 | -0.0127 | -4.3623
-8 | -0.4136 | 0.08881 | -0.0174 | -4.6571
-7.5 | -0.4063 | 0.0821 | -0.0192 | -4.9488
-7 | -0.3837 | 0.07566 | -0.0261 | -5.0714
-6.5 | -0.3415 | 0.06559 | -0.041 | -5.2066
-6 | -0.3089 | 0.05667 | -0.0474 | -5.4509
-5.5 | -0.2779 | 0.0466 | -0.0526 | -5.9635
-5 | -0.2348 | 0.04292 | -0.0541 | -5.4706
-4.5 | -0.1761 | 0.03574 | -0.0569 | -4.9273
-4 | -0.134 | 0.02503 | -0.058 | -5.3536
-3.5 | -0.082 | 0.02243 | -0.0581 | -3.6558
-2.5 | 0.0281 | 0.01509 | -0.0571 | 1.8622
-2 | 0.085 | 0.01357 | -0.057 | 6.2638
-1.5 | 0.1438 | 0.01122 | -0.0563 | 12.8164
-1 | 0.2018 | 0.00998 | -0.0561 | 20.2204
-0.5 | 0.2598 | 0.00922 | -0.0559 | 28.1779
0 | 0.318 | 0.00878 | -0.0559 | 36.2187
0.5 | 0.3762 | 0.00846 | -0.0559 | 44.4681
1 | 0.4343 | 0.0081 | -0.0559 | 53.6173
1.5 | 0.4929 | 0.00797 | -0.056 | 61.8444
2.5 | 0.6088 | 0.00588 | -0.0566 | 103.5374
3 | 0.677 | 0.00606 | -0.0589 | 111.7162
3.5 | 0.7327 | 0.00626 | -0.0585 | 117.0447
4 | 0.7886 | 0.00651 | -0.058 | 121.1367
4.5 | 0.8439 | 0.00689 | -0.0576 | 122.4819
5 | 0.899 | 0.00737 | -0.0571 | 121.981
5.5 | 0.953 | 0.00802 | -0.0565 | 118.8279
6.5 | 1.0392 | 0.01209 | -0.0527 | 85.9553
7 | 1.0899 | 0.01304 | -0.0515 | 83.5813
7.5 | 1.1362 | 0.01442 | -0.0495 | 78.7933
8 | 1.1831 | 0.01558 | -0.0476 | 75.9371
8.5 | 1.2251 | 0.01707 | -0.0452 | 71.7692
9 | 1.2502 | 0.01973 | -0.0404 | 63.3654
9.5 | 1.2784 | 0.02174 | -0.0361 | 58.804
10 | 1.2925 | 0.0243 | -0.0302 | 53.1893
10.5 | 1.3074 | 0.02736 | -0.0259 | 47.7851
11 | 1.3224 | 0.03078 | -0.0229 | 42.963
11.5 | 1.3179 | 0.03663 | -0.0192 | 35.9787
12 | 1.3184 | 0.04232 | -0.0171 | 31.1531
12.5 | 1.3118 | 0.04912 | -0.016 | 26.706
13 | 1.2952 | 0.0575 | -0.0163 | 22.5252
13.5 | 1.2695 | 0.0676 | -0.0183 | 18.7796
14 | 1.2384 | 0.07949 | -0.0224 | 15.5793
14.5 | 1.2043 | 0.09316 | -0.0284 | 12.9272
15 | 1.1693 | 0.10836 | -0.0361 | 10.7909
15.5 | 1.1337 | 0.12503 | -0.0453 | 9.0674
16 | 1.0987 | 0.14339 | -0.0557 | 7.6623

## 47. Re 1M Mach 0.50 (1)
BIGFOIL.COM POLAR EXPORT
m14
NACA M14 |  |  |  | Cl Max: | 1.299 | at alpha= | 8 | deg
JavaFoil+Calcfoil stall+Eppler ext transition |  |  |  | L/D Max: | 92.634 | at alpha= | 4.5 | deg
Re: | 1000000 |  |  | Cd Min: | 0.00782 | at alpha= | 0 | deg
Mach: | 0.5 |  |  | Cl=0 at alpha= | -2.84 | deg
|  |  |  | @ Cl=0.1, Cd= | 0.033167
|  |  |  | @ Cl=0.4, Cd= | 0.0091868
|  |  |  | @ Cl=0.6, Cd= | 0.010811
alpha (deg) | Cl | Cd | Cm | Cl/Cd
-20 | -0.845 | 0.19619 | -0.01 | -4.308
-19.5 | -0.823 | 0.17786 | -0.01 | -4.626
-19 | -0.801 | 0.17645 | -0.011 | -4.539
-18.5 | -0.777 | 0.16972 | -0.011 | -4.575
-18 | -0.752 | 0.16322 | -0.011 | -4.606
-17.5 | -0.727 | 0.16431 | -0.012 | -4.427
-17 | -0.704 | 0.16126 | -0.012 | -4.364
-16.5 | -0.68 | 0.15721 | -0.012 | -4.324
-16 | -0.656 | 0.15004 | -0.012 | -4.371
-15.5 | -0.632 | 0.13712 | -0.013 | -4.613
-15 | -0.608 | 0.14205 | -0.013 | -4.283
-14.5 | -0.585 | 0.12827 | -0.014 | -4.558
-14 | -0.561 | 0.12526 | -0.014 | -4.475
-13.5 | -0.536 | 0.13133 | -0.015 | -4.083
-13 | -0.512 | 0.11655 | -0.015 | -4.394
-12.5 | -0.488 | 0.11244 | -0.016 | -4.339
-12 | -0.463 | 0.11926 | -0.016 | -3.886
-11.5 | -0.438 | 0.11115 | -0.015 | -3.937
-11 | -0.413 | 0.10744 | -0.015 | -3.842
-10.5 | -0.388 | 0.10269 | -0.016 | -3.78
-10 | -0.363 | 0.10018 | -0.016 | -3.628
-9.5 | -0.339 | 0.09745 | -0.016 | -3.475
-9 | -0.314 | 0.09453 | -0.017 | -3.319
-8.5 | -0.289 | 0.09263 | -0.017 | -3.117
-8 | -0.264 | 0.09037 | -0.018 | -2.917
-7.5 | -0.238 | 0.08616 | -0.018 | -2.768
-7 | -0.213 | 0.06984 | -0.02 | -3.057
-6.5 | -0.188 | 0.06949 | -0.021 | -2.708
-6 | -0.163 | 0.0665 | -0.021 | -2.447
-5.5 | -0.137 | 0.0553 | -0.022 | -2.48
-5 | -0.17 | 0.04745 | -0.021 | -3.582
-4.5 | -0.145 | 0.04242 | -0.021 | -3.429
-4 | -0.107 | 0.03958 | -0.022 | -2.716
-3.5 | -0.063 | 0.03744 | -0.022 | -1.694
-3 | -0.016 | 0.03578 | -0.023 | -0.443
-2.5 | 0.034 | 0.03442 | -0.024 | 0.987
-2 | 0.085 | 0.03338 | -0.024 | 2.553
-1.5 | 0.137 | 0.03264 | -0.025 | 4.209
-1 | 0.19 | 0.03207 | -0.026 | 5.929
-0.5 | 0.243 | 0.03177 | -0.027 | 7.657
0 | 0.369 | 0.00782 | -0.028 | 47.138
0.5 | 0.435 | 0.01073 | -0.059 | 40.53
1 | 0.501 | 0.01077 | -0.06 | 46.508
1.5 | 0.566 | 0.01078 | -0.061 | 52.548
2 | 0.632 | 0.01084 | -0.062 | 58.311
2.5 | 0.698 | 0.01096 | -0.063 | 63.615
3 | 0.763 | 0.01067 | -0.065 | 71.498
3.5 | 0.829 | 0.00988 | -0.066 | 83.903
4 | 0.893 | 0.00997 | -0.067 | 89.552
4.5 | 0.957 | 0.01033 | -0.068 | 92.634
5 | 1.019 | 0.01384 | -0.069 | 73.596
5.5 | 1.08 | 0.01444 | -0.07 | 74.777
6 | 1.139 | 0.01514 | -0.071 | 75.223
6.5 | 1.195 | 0.01585 | -0.073 | 75.381
7 | 1.223 | 0.01998 | -0.072 | 61.231
7.5 | 1.265 | 0.0214 | -0.073 | 59.102
8 | 1.299 | 0.02295 | -0.074 | 56.573
8.5 | 1.288 | 0.02491 | -0.074 | 51.705
9 | 1.193 | 0.03005 | -0.074 | 39.709
9.5 | 0.65 | 0.08847 | -0.032 | 7.346
10 | 0.677 | 0.09218 | -0.036 | 7.348
10.5 | 0.704 | 0.09893 | -0.038 | 7.121
11 | 0.73 | 0.10633 | -0.037 | 6.867
11.5 | 0.757 | 0.10971 | -0.037 | 6.896
12 | 0.783 | 0.11431 | -0.038 | 6.85
12.5 | 0.81 | 0.11804 | -0.039 | 6.859
13 | 0.837 | 0.12573 | -0.041 | 6.656

## 48. Re 1M Mach 0.50 (2)
BIGFOIL.COM POLAR EXPORT
m14
NACA M14 |  |  |  | Cl Max: | 1.2383 | at alpha= | 9 | deg
XFOIL ncrit=9 |  |  |  | L/D Max: | 124.78 | at alpha= | 4.5 | deg
Re: | 1000000 |  |  | Cd Min: | 0.28365 | at alpha= | -20 | deg
Mach: | 0.5 |  |  | Cl=0 at alpha= | -2.8069 | deg
|  |  |  | @ Cl=0.1, Cd= | 0.016608
|  |  |  | @ Cl=0.4, Cd= | 0.0091293
|  |  |  | @ Cl=0.6, Cd= | 0.0083572
alpha (deg) | Cl | Cd | Cm | Cl/Cd
-20 | -0.8267 | 0.28365 | 0.0835 | -2.9145
-19.5 | -0.8038 | 0.27571 | 0.0782 | -2.9154
-19 | -0.7806 | 0.26751 | 0.073 | -2.918
-18.5 | -0.7565 | 0.25873 | 0.0676 | -2.9239
-18 | -0.7329 | 0.25021 | 0.0621 | -2.9291
-17 | -0.6888 | 0.23396 | 0.0528 | -2.9441
-16.5 | -0.6664 | 0.22632 | 0.0482 | -2.9445
-16 | -0.6442 | 0.21849 | 0.0436 | -2.9484
-15.5 | -0.6221 | 0.21046 | 0.0391 | -2.9559
-15 | -0.5997 | 0.20194 | 0.0342 | -2.9697
-14.5 | -0.5791 | 0.19375 | 0.0293 | -2.9889
-14 | -0.5598 | 0.1857 | 0.0261 | -3.0145
-13.5 | -0.5398 | 0.17853 | 0.0225 | -3.0236
-13 | -0.5199 | 0.1711 | 0.0188 | -3.0386
-12.5 | -0.5007 | 0.163 | 0.0144 | -3.0718
-12 | -0.484 | 0.15519 | 0.0103 | -3.1188
-11.5 | -0.4684 | 0.14728 | 0.0064 | -3.1803
-11 | -0.4525 | 0.13961 | 0.0045 | -3.2412
-10.5 | -0.4356 | 0.13283 | 0.0017 | -3.2794
-10 | -0.4194 | 0.12555 | -0.0016 | -3.3405
-9.5 | -0.406 | 0.11795 | -0.0066 | -3.4421
-9 | -0.3938 | 0.11039 | -0.0106 | -3.5674
-8.5 | -0.3819 | 0.10283 | -0.0146 | -3.7139
-8 | -0.3655 | 0.096 | -0.0152 | -3.8073
-7.5 | -0.3496 | 0.08972 | -0.0184 | -3.8966
-7 | -0.3339 | 0.08264 | -0.0255 | -4.0404
-6.5 | -0.326 | 0.07573 | -0.0312 | -4.3048
-6 | -0.3019 | 0.06768 | -0.0396 | -4.4607
-5.5 | -0.2775 | 0.05906 | -0.0462 | -4.6986
-5 | -0.2408 | 0.05347 | -0.0499 | -4.5035
-4.5 | -0.1825 | 0.04601 | -0.0585 | -3.9665
-4 | -0.1303 | 0.03863 | -0.0626 | -3.373
-3.5 | -0.0838 | 0.03105 | -0.0651 | -2.6989
-3 | -0.0258 | 0.02666 | -0.066 | -0.96774
-2.5 | 0.041 | 0.02252 | -0.0658 | 1.8206
-2 | 0.0982 | 0.01669 | -0.0657 | 5.8838
-1.5 | 0.1641 | 0.01368 | -0.0649 | 11.9956
-1 | 0.2303 | 0.01155 | -0.0643 | 19.9394
-0.5 | 0.2967 | 0.01011 | -0.0638 | 29.3472
0 | 0.363 | 0.00937 | -0.0634 | 38.7407
0.5 | 0.4291 | 0.00894 | -0.0631 | 47.9978
1.5 | 0.5618 | 0.00838 | -0.0628 | 67.0406
2 | 0.6288 | 0.00834 | -0.0627 | 75.3957
2.5 | 0.6952 | 0.00817 | -0.0627 | 85.0918
3.5 | 0.8387 | 0.0069 | -0.0648 | 121.5507
4 | 0.9026 | 0.00724 | -0.0636 | 124.6685
4.5 | 0.9658 | 0.00774 | -0.0623 | 124.7804
5 | 1.028 | 0.00844 | -0.0607 | 121.8009
5.5 | 1.0744 | 0.0106 | -0.0573 | 101.3585
6 | 1.1147 | 0.01312 | -0.0527 | 84.9619
6.5 | 1.1661 | 0.01461 | -0.0489 | 79.8152
7 | 1.2062 | 0.01666 | -0.0436 | 72.401
7.5 | 1.2216 | 0.0195 | -0.0354 | 62.6462
8 | 1.229 | 0.02339 | -0.0289 | 52.5438
8.5 | 1.2359 | 0.02844 | -0.0248 | 43.4564
9 | 1.2383 | 0.03429 | -0.0212 | 36.1126
9.5 | 1.2346 | 0.04101 | -0.0183 | 30.1049
10 | 1.2213 | 0.04911 | -0.0171 | 24.8687
10.5 | 1.1991 | 0.05871 | -0.0182 | 20.4241
11 | 1.1712 | 0.06978 | -0.0213 | 16.7842
11.5 | 1.139 | 0.08243 | -0.0266 | 13.8178
12 | 1.1067 | 0.09618 | -0.033 | 11.5066
12.5 | 1.077 | 0.11067 | -0.0403 | 9.7316
13 | 1.0495 | 0.12595 | -0.0484 | 8.3327
13.5 | 1.0261 | 0.14203 | -0.0569 | 7.2245
14 | 1.0104 | 0.15792 | -0.0647 | 6.3982

## 49. Re 2M Mach 0.00 (1)
BIGFOIL.COM POLAR EXPORT
m14
NACA M14 |  |  |  | Cl Max: | 1.367 | at alpha= | 10.5 | deg
JavaFoil+Calcfoil stall+Eppler ext transition |  |  |  | L/D Max: | 94.953 | at alpha= | 5 | deg
Re: | 2000000 |  |  | Cd Min: | 0.00842 | at alpha= | 3 | deg
Mach: | 0 |  |  | Cl=0 at alpha= | -2.8628 | deg
|  |  |  | @ Cl=0.1, Cd= | 0.010536
|  |  |  | @ Cl=0.4, Cd= | 0.0099837
|  |  |  | @ Cl=0.6, Cd= | 0.010119
alpha (deg) | Cl | Cd | Cm | Cl/Cd
-17 | -0.442 | 0.1574 | -0.009 | -2.811
-16.5 | -0.459 | 0.15054 | -0.01 | -3.048
-16 | -0.475 | 0.14144 | -0.01 | -3.356
-15.5 | -0.49 | 0.12977 | -0.01 | -3.775
-15 | -0.504 | 0.12135 | -0.011 | -4.154
-14.5 | -0.517 | 0.11547 | -0.011 | -4.477
-14 | -0.528 | 0.10676 | -0.011 | -4.945
-13.5 | -0.537 | 0.09996 | -0.011 | -5.367
-13 | -0.543 | 0.095 | -0.011 | -5.719
-12.5 | -0.547 | 0.0891 | -0.012 | -6.143
-12 | -0.548 | 0.0844 | -0.012 | -6.495
-11.5 | -0.546 | 0.07983 | -0.013 | -6.836
-11 | -0.539 | 0.07543 | -0.013 | -7.15
-10.5 | -0.529 | 0.07066 | -0.013 | -7.489
-10 | -0.509 | 0.06672 | -0.014 | -7.627
-9.5 | -0.485 | 0.06306 | -0.014 | -7.692
-9 | -0.459 | 0.06005 | -0.015 | -7.646
-8.5 | -0.431 | 0.0562 | -0.015 | -7.671
-8 | -0.401 | 0.05283 | -0.016 | -7.592
-7.5 | -0.369 | 0.05041 | -0.016 | -7.319
-7 | -0.335 | 0.04774 | -0.017 | -7.02
-6.5 | -0.3 | 0.0454 | -0.017 | -6.599
-6 | -0.262 | 0.04316 | -0.018 | -6.081
-5.5 | -0.224 | 0.04115 | -0.018 | -5.439
-5 | -0.184 | 0.03931 | -0.019 | -4.68
-4.5 | -0.143 | 0.03761 | -0.019 | -3.8
-4 | -0.101 | 0.03613 | -0.02 | -2.791
-3.5 | -0.058 | 0.03485 | -0.021 | -1.662
-3 | -0.014 | 0.03375 | -0.021 | -0.421
-2.5 | 0.037 | 0.01014 | -0.045 | 3.664
-2 | 0.092 | 0.01053 | -0.046 | 8.778
-1.5 | 0.148 | 0.01057 | -0.047 | 14.018
-1 | 0.204 | 0.01052 | -0.048 | 19.436
-0.5 | 0.261 | 0.00996 | -0.049 | 26.198
0 | 0.32 | 0.00994 | -0.05 | 32.172
0.5 | 0.377 | 0.01002 | -0.051 | 37.63
1 | 0.434 | 0.00993 | -0.052 | 43.729
1.5 | 0.491 | 0.01001 | -0.053 | 49.065
2 | 0.548 | 0.01 | -0.054 | 54.785
2.5 | 0.605 | 0.01013 | -0.055 | 59.704
3 | 0.662 | 0.00842 | -0.056 | 78.561
3.5 | 0.719 | 0.00871 | -0.057 | 82.497
4 | 0.775 | 0.00881 | -0.058 | 87.941
4.5 | 0.831 | 0.00899 | -0.059 | 92.45
5 | 0.887 | 0.00934 | -0.06 | 94.953
5.5 | 0.942 | 0.01194 | -0.061 | 78.874
6 | 0.996 | 0.01232 | -0.062 | 80.867
6.5 | 1.05 | 0.01269 | -0.063 | 82.732
7 | 1.103 | 0.01309 | -0.064 | 84.247
7.5 | 1.154 | 0.01349 | -0.065 | 85.56
8 | 1.205 | 0.01394 | -0.066 | 86.425
8.5 | 1.248 | 0.01446 | -0.067 | 86.291
9 | 1.286 | 0.01725 | -0.068 | 74.55
9.5 | 1.319 | 0.01792 | -0.069 | 73.583
10 | 1.346 | 0.01895 | -0.07 | 71.008
10.5 | 1.367 | 0.01758 | -0.071 | 77.747
11 | 1.353 | 0.02153 | -0.07 | 62.844
11.5 | 1.353 | 0.02307 | -0.071 | 58.646
12 | 1.348 | 0.02428 | -0.071 | 55.531
12.5 | 1.334 | 0.02631 | -0.072 | 50.695
13 | 1.311 | 0.02872 | -0.072 | 45.643
13.5 | 1.281 | 0.03185 | -0.072 | 40.213
14 | 1.244 | 0.03601 | -0.072 | 34.542
14.5 | 1.2 | 0.04155 | -0.072 | 28.876
15 | 1.082 | 0.078 | -0.062 | 13.872
15.5 | 1.002 | 0.10815 | -0.05 | 9.26

## 50. Re 2M Mach 0.00 (2)
BIGFOIL.COM POLAR EXPORT
m14
NACA M14 |  |  |  | Cl Max: | 1.5514 | at alpha= | 15 | deg
XFOIL ncrit=9 |  |  |  | L/D Max: | 137.731 | at alpha= | 4 | deg
Re: | 2000000 |  |  | Cd Min: | 0.14221 | at alpha= | 20 | deg
Mach: | 0 |  |  | Cl=0 at alpha= | -2.7154 | deg
|  |  |  | @ Cl=0.1, Cd= | 0.0089043
|  |  |  | @ Cl=0.4, Cd= | 0.0069789
|  |  |  | @ Cl=0.6, Cd= | 0.0064395
alpha (deg) | Cl | Cd | Cm | Cl/Cd
-10.5 | -0.4816 | 0.12157 | 0.0045 | -3.9615
-10 | -0.476 | 0.11316 | 0.0011 | -4.2064
-9.5 | -0.475 | 0.10368 | -0.0031 | -4.5814
-9 | -0.4796 | 0.09308 | -0.0086 | -5.1526
-8.5 | -0.4691 | 0.08692 | -0.0126 | -5.3969
-8 | -0.4584 | 0.08011 | -0.019 | -5.7221
-7.5 | -0.4353 | 0.07025 | -0.0302 | -6.1964
-7 | -0.4134 | 0.05462 | -0.0437 | -7.5687
-6.5 | -0.3722 | 0.04994 | -0.047 | -7.4529
-6 | -0.3394 | 0.02876 | -0.054 | -11.8011
-5.5 | -0.2887 | 0.02775 | -0.0542 | -10.4036
-5 | -0.2467 | 0.01769 | -0.0535 | -13.9457
-4.5 | -0.1967 | 0.01396 | -0.053 | -14.0903
-4 | -0.1426 | 0.01283 | -0.053 | -11.1146
-3.5 | -0.087 | 0.01249 | -0.0532 | -6.9656
-3 | -0.0317 | 0.01141 | -0.0532 | -2.7783
-2.5 | 0.024 | 0.01017 | -0.0531 | 2.3599
-2 | 0.0799 | 0.00913 | -0.0531 | 8.7514
-1.5 | 0.136 | 0.0085 | -0.0532 | 16
-1 | 0.1924 | 0.00809 | -0.0533 | 23.7824
-0.5 | 0.2488 | 0.00773 | -0.0534 | 32.1863
0 | 0.3049 | 0.00726 | -0.0535 | 41.9972
0.5 | 0.3616 | 0.00706 | -0.0537 | 51.2181
1 | 0.4184 | 0.00694 | -0.0539 | 60.2882
1.5 | 0.4753 | 0.00687 | -0.0542 | 69.1849
2 | 0.5322 | 0.00686 | -0.0545 | 77.5802
2.5 | 0.589 | 0.00688 | -0.0548 | 85.6105
3 | 0.6377 | 0.00493 | -0.054 | 129.3509
3.5 | 0.7061 | 0.00516 | -0.0571 | 136.8411
4 | 0.7589 | 0.00551 | -0.0566 | 137.7314
4.5 | 0.812 | 0.00591 | -0.0564 | 137.3942
5 | 0.8648 | 0.00643 | -0.0562 | 134.4946
5.5 | 0.9163 | 0.00719 | -0.0559 | 127.4409
6 | 0.9605 | 0.00904 | -0.0547 | 106.25
6.5 | 1.0093 | 0.01011 | -0.054 | 99.8318
7 | 1.061 | 0.0107 | -0.0536 | 99.1589
7.5 | 1.1119 | 0.01133 | -0.0532 | 98.1377
8 | 1.1618 | 0.01206 | -0.0526 | 96.335
8.5 | 1.2114 | 0.01273 | -0.052 | 95.161
9 | 1.2592 | 0.01356 | -0.0512 | 92.8614
9.5 | 1.302 | 0.01485 | -0.0496 | 87.6768
10 | 1.3473 | 0.01572 | -0.0485 | 85.7061
10.5 | 1.3912 | 0.01663 | -0.0473 | 83.656
11 | 1.4324 | 0.01767 | -0.0457 | 81.064
11.5 | 1.4667 | 0.01912 | -0.0432 | 76.7103
12 | 1.4779 | 0.02167 | -0.0373 | 68.2003
12.5 | 1.4998 | 0.02333 | -0.0334 | 64.2863
13 | 1.5174 | 0.02563 | -0.0302 | 59.2041
13.5 | 1.531 | 0.02867 | -0.0276 | 53.4008
14 | 1.5412 | 0.03243 | -0.0259 | 47.5239
14.5 | 1.5482 | 0.03688 | -0.0248 | 41.9794
15 | 1.5514 | 0.04201 | -0.0244 | 36.9293
15.5 | 1.5495 | 0.04794 | -0.0244 | 32.3217
16 | 1.5451 | 0.05441 | -0.025 | 28.3974
16.5 | 1.5347 | 0.06203 | -0.0262 | 24.7413
17 | 1.5213 | 0.07052 | -0.0283 | 21.5726
17.5 | 1.5063 | 0.07969 | -0.031 | 18.902
18 | 1.4856 | 0.09014 | -0.0344 | 16.481
18.5 | 1.4592 | 0.10188 | -0.0388 | 14.3227
19 | 1.4323 | 0.11427 | -0.0439 | 12.5343
19.5 | 1.4018 | 0.12769 | -0.0499 | 10.9782
20 | 1.3694 | 0.14221 | -0.0572 | 9.6294

## 51. Re 2M Mach 0.10 (1)
BIGFOIL.COM POLAR EXPORT
m14
NACA M14 |  |  |  | Cl Max: | 1.367 | at alpha= | 10.5 | deg
JavaFoil+Calcfoil stall+Eppler ext transition |  |  |  | L/D Max: | 95.602 | at alpha= | 5 | deg
Re: | 2000000 |  |  | Cd Min: | 0.00844 | at alpha= | 3 | deg
Mach: | 0.1 |  |  | Cl=0 at alpha= | -2.8628 | deg
|  |  |  | @ Cl=0.1, Cd= | 0.01057
|  |  |  | @ Cl=0.4, Cd= | 0.0099674
|  |  |  | @ Cl=0.6, Cd= | 0.010084
alpha (deg) | Cl | Cd | Cm | Cl/Cd
-17 | -0.402 | 0.16851 | -0.009 | -2.387
-16.5 | -0.421 | 0.15543 | -0.01 | -2.709
-16 | -0.44 | 0.14478 | -0.01 | -3.036
-15.5 | -0.458 | 0.13458 | -0.01 | -3.4
-15 | -0.475 | 0.12485 | -0.011 | -3.802
-14.5 | -0.491 | 0.11859 | -0.011 | -4.137
-14 | -0.505 | 0.10856 | -0.011 | -4.65
-13.5 | -0.517 | 0.10246 | -0.011 | -5.042
-13 | -0.526 | 0.09627 | -0.012 | -5.466
-12.5 | -0.533 | 0.09094 | -0.012 | -5.862
-12 | -0.537 | 0.0853 | -0.012 | -6.29
-11.5 | -0.537 | 0.07996 | -0.013 | -6.71
-11 | -0.532 | 0.07607 | -0.013 | -6.999
-10.5 | -0.524 | 0.07134 | -0.013 | -7.348
-10 | -0.505 | 0.06734 | -0.014 | -7.502
-9.5 | -0.482 | 0.06349 | -0.014 | -7.596
-9 | -0.457 | 0.06048 | -0.015 | -7.561
-8.5 | -0.43 | 0.05644 | -0.015 | -7.618
-8 | -0.4 | 0.05307 | -0.016 | -7.546
-7.5 | -0.369 | 0.05056 | -0.016 | -7.295
-7 | -0.335 | 0.04785 | -0.017 | -7.008
-6.5 | -0.3 | 0.04552 | -0.017 | -6.59
-6 | -0.263 | 0.04322 | -0.018 | -6.085
-5.5 | -0.224 | 0.04121 | -0.018 | -5.446
-5 | -0.185 | 0.03937 | -0.019 | -4.688
-4.5 | -0.143 | 0.03766 | -0.019 | -3.809
-4 | -0.101 | 0.03617 | -0.02 | -2.799
-3.5 | -0.058 | 0.03485 | -0.021 | -1.669
-3 | -0.014 | 0.03379 | -0.021 | -0.422
-2.5 | 0.037 | 0.01009 | -0.045 | 3.697
-2 | 0.093 | 0.01057 | -0.046 | 8.79
-1.5 | 0.149 | 0.01057 | -0.047 | 14.085
-1 | 0.205 | 0.01051 | -0.048 | 19.539
-0.5 | 0.262 | 0.01001 | -0.049 | 26.186
0 | 0.321 | 0.0099 | -0.05 | 32.453
0.5 | 0.379 | 0.00996 | -0.051 | 38.055
1 | 0.436 | 0.00998 | -0.052 | 43.703
1.5 | 0.493 | 0.00997 | -0.053 | 49.488
2 | 0.551 | 0.01005 | -0.054 | 54.807
2.5 | 0.608 | 0.01009 | -0.055 | 60.208
3 | 0.665 | 0.00844 | -0.056 | 78.782
3.5 | 0.722 | 0.00874 | -0.057 | 82.595
4 | 0.779 | 0.00882 | -0.058 | 88.276
4.5 | 0.835 | 0.00901 | -0.059 | 92.703
5 | 0.891 | 0.00932 | -0.06 | 95.602
5.5 | 0.946 | 0.01193 | -0.061 | 79.293
6 | 1.001 | 0.01231 | -0.062 | 81.27
6.5 | 1.055 | 0.0127 | -0.063 | 83.073
7 | 1.108 | 0.01317 | -0.064 | 84.129
7.5 | 1.16 | 0.01358 | -0.065 | 85.419
8 | 1.21 | 0.01404 | -0.066 | 86.24
8.5 | 1.253 | 0.0145 | -0.067 | 86.362
9 | 1.29 | 0.01737 | -0.068 | 74.294
9.5 | 1.322 | 0.01809 | -0.069 | 73.087
10 | 1.348 | 0.01925 | -0.07 | 70.043
10.5 | 1.367 | 0.01775 | -0.071 | 77.044
11 | 1.349 | 0.02201 | -0.07 | 61.297
11.5 | 1.346 | 0.02353 | -0.071 | 57.212
12 | 1.339 | 0.02482 | -0.072 | 53.943
12.5 | 1.319 | 0.02699 | -0.072 | 48.862
13 | 1.291 | 0.0297 | -0.072 | 43.482
13.5 | 1.255 | 0.03319 | -0.072 | 37.818
14 | 1.212 | 0.03801 | -0.072 | 31.891
14.5 | 1.112 | 0.06244 | -0.066 | 17.813
15 | 0.998 | 0.10619 | -0.049 | 9.401
15.5 | 0.954 | 0.11787 | -0.044 | 8.09

## 52. Re 2M Mach 0.10 (2)
BIGFOIL.COM POLAR EXPORT
m14
NACA M14 |  |  |  | Cl Max: | 1.5279 | at alpha= | 14.5 | deg
XFOIL ncrit=9 |  |  |  | L/D Max: | 138.083 | at alpha= | 4 | deg
Re: | 2000000 |  |  | Cd Min: | 0.14242 | at alpha= | 19.5 | deg
Mach: | 0.1 |  |  | Cl=0 at alpha= | -2.7158 | deg
|  |  |  | @ Cl=0.1, Cd= | 0.0089876
|  |  |  | @ Cl=0.4, Cd= | 0.0069875
|  |  |  | @ Cl=0.6, Cd= | 0.0065894
alpha (deg) | Cl | Cd | Cm | Cl/Cd
-10.5 | -0.4796 | 0.12202 | 0.0045 | -3.9305
-10 | -0.4735 | 0.11372 | 0.0011 | -4.1637
-9.5 | -0.4707 | 0.10467 | -0.0029 | -4.497
-9 | -0.4761 | 0.09377 | -0.0084 | -5.0773
-8.5 | -0.4647 | 0.08772 | -0.0122 | -5.2975
-8 | -0.4555 | 0.08123 | -0.0176 | -5.6075
-7.5 | -0.4336 | 0.0719 | -0.0283 | -6.0306
-7 | -0.414 | 0.05573 | -0.043 | -7.4287
-6.5 | -0.3729 | 0.05109 | -0.0464 | -7.2989
-6 | -0.3398 | 0.03046 | -0.0542 | -11.1556
-5.5 | -0.2893 | 0.02905 | -0.0546 | -9.9587
-5 | -0.2411 | 0.02411 | -0.0548 | -10
-4 | -0.1436 | 0.01299 | -0.0535 | -11.0547
-3.5 | -0.0876 | 0.01261 | -0.0536 | -6.9469
-2.5 | 0.0241 | 0.0103 | -0.0535 | 2.3398
-2 | 0.0804 | 0.00922 | -0.0535 | 8.7202
-1.5 | 0.1369 | 0.00855 | -0.0535 | 16.0117
-1 | 0.1936 | 0.00811 | -0.0536 | 23.8718
-0.5 | 0.2503 | 0.00781 | -0.0537 | 32.0487
0 | 0.3067 | 0.00728 | -0.0538 | 42.1291
0.5 | 0.3637 | 0.00707 | -0.054 | 51.4427
1 | 0.4209 | 0.00694 | -0.0542 | 60.6484
1.5 | 0.4781 | 0.00688 | -0.0545 | 69.4913
2 | 0.5353 | 0.00687 | -0.0548 | 77.9185
2.5 | 0.5925 | 0.00689 | -0.0551 | 85.9942
3 | 0.6409 | 0.00495 | -0.0541 | 129.4747
3.5 | 0.7105 | 0.00517 | -0.0574 | 137.4275
4 | 0.7636 | 0.00553 | -0.0569 | 138.0832
4.5 | 0.817 | 0.00593 | -0.0566 | 137.774
5.5 | 0.9217 | 0.00726 | -0.056 | 126.9559
6 | 0.9655 | 0.0092 | -0.0547 | 104.9457
6.5 | 1.0152 | 0.01018 | -0.054 | 99.725
7 | 1.0673 | 0.01077 | -0.0536 | 99.0994
7.5 | 1.1183 | 0.01145 | -0.053 | 97.6681
8 | 1.1687 | 0.01216 | -0.0524 | 96.1102
8.5 | 1.2185 | 0.01287 | -0.0517 | 94.6775
9 | 1.2654 | 0.01384 | -0.0506 | 91.4306
9.5 | 1.3089 | 0.01507 | -0.049 | 86.8547
10 | 1.3537 | 0.01603 | -0.0477 | 84.4479
10.5 | 1.3971 | 0.017 | -0.0462 | 82.1824
11 | 1.4372 | 0.01813 | -0.0443 | 79.2719
11.5 | 1.4594 | 0.02042 | -0.0399 | 71.4691
12 | 1.4738 | 0.02248 | -0.0345 | 65.5605
12.5 | 1.4931 | 0.02457 | -0.0308 | 60.7692
13 | 1.5078 | 0.02741 | -0.0278 | 55.0091
13.5 | 1.5181 | 0.0311 | -0.0256 | 48.8135
14 | 1.5248 | 0.03555 | -0.0242 | 42.8917
14.5 | 1.5279 | 0.04069 | -0.0235 | 37.5498
15 | 1.5267 | 0.04656 | -0.0234 | 32.7899
15.5 | 1.5206 | 0.05325 | -0.0238 | 28.5559
16 | 1.5126 | 0.06058 | -0.0249 | 24.9686
16.5 | 1.4986 | 0.06914 | -0.0269 | 21.6749
17 | 1.4811 | 0.07871 | -0.0296 | 18.8172
17.5 | 1.4617 | 0.08905 | -0.0331 | 16.4144
18 | 1.4363 | 0.10076 | -0.0375 | 14.2547
18.5 | 1.4057 | 0.11391 | -0.043 | 12.3404
19 | 1.3755 | 0.12747 | -0.0492 | 10.7908
19.5 | 1.3423 | 0.14242 | -0.0568 | 9.4249

## 53. Re 2M Mach 0.25 (1)
BIGFOIL.COM POLAR EXPORT
m14
NACA M14 |  |  |  | Cl Max: | 1.354 | at alpha= | 10 | deg
JavaFoil+Calcfoil stall+Eppler ext transition |  |  |  | L/D Max: | 97.684 | at alpha= | 5 | deg
Re: | 2000000 |  |  | Cd Min: | 0.00844 | at alpha= | 3 | deg
Mach: | 0.25 |  |  | Cl=0 at alpha= | -2.837 | deg
|  |  |  | @ Cl=0.1, Cd= | 0.010617
|  |  |  | @ Cl=0.4, Cd= | 0.0099144
|  |  |  | @ Cl=0.6, Cd= | 0.010113
alpha (deg) | Cl | Cd | Cm | Cl/Cd
-15.5 | -0.067 | 0.12927 | -0.011 | -0.518
-15 | -0.182 | 0.20093 | -0.011 | -0.905
-14.5 | -0.239 | 0.18048 | -0.012 | -1.325
-14 | -0.288 | 0.15463 | -0.012 | -1.864
-13.5 | -0.332 | 0.13434 | -0.012 | -2.473
-13 | -0.371 | 0.11857 | -0.013 | -3.133
-12.5 | -0.405 | 0.10381 | -0.013 | -3.905
-12 | -0.434 | 0.0945 | -0.013 | -4.588
-11.5 | -0.456 | 0.08687 | -0.013 | -5.25
-11 | -0.472 | 0.08163 | -0.014 | -5.779
-10.5 | -0.48 | 0.07564 | -0.014 | -6.351
-10 | -0.472 | 0.07074 | -0.014 | -6.669
-9.5 | -0.457 | 0.06625 | -0.015 | -6.904
-9 | -0.439 | 0.06186 | -0.015 | -7.104
-8.5 | -0.418 | 0.05814 | -0.016 | -7.188
-8 | -0.393 | 0.05468 | -0.016 | -7.188
-7.5 | -0.365 | 0.05163 | -0.017 | -7.072
-7 | -0.334 | 0.04866 | -0.017 | -6.871
-6.5 | -0.301 | 0.04624 | -0.018 | -6.505
-6 | -0.265 | 0.04369 | -0.018 | -6.066
-5.5 | -0.227 | 0.0416 | -0.019 | -5.46
-5 | -0.187 | 0.03964 | -0.019 | -4.727
-4.5 | -0.146 | 0.03791 | -0.02 | -3.853
-4 | -0.103 | 0.03637 | -0.021 | -2.841
-3.5 | -0.059 | 0.03502 | -0.021 | -1.697
-3 | -0.015 | 0.03386 | -0.022 | -0.431
-2.5 | 0.031 | 0.03336 | -0.022 | 0.93
-2 | 0.095 | 0.01062 | -0.048 | 8.966
-1.5 | 0.153 | 0.01058 | -0.049 | 14.45
-1 | 0.211 | 0.01062 | -0.05 | 19.857
-0.5 | 0.269 | 0.00998 | -0.051 | 26.962
0 | 0.33 | 0.00999 | -0.052 | 33.055
0.5 | 0.389 | 0.00992 | -0.053 | 39.245
1 | 0.448 | 0.00989 | -0.054 | 45.336
1.5 | 0.507 | 0.00999 | -0.055 | 50.76
2 | 0.566 | 0.01006 | -0.056 | 56.22
2.5 | 0.624 | 0.01015 | -0.057 | 61.506
3 | 0.683 | 0.00844 | -0.058 | 80.916
3.5 | 0.742 | 0.00875 | -0.059 | 84.748
4 | 0.8 | 0.0089 | -0.06 | 89.929
4.5 | 0.858 | 0.01014 | -0.061 | 84.603
5 | 0.915 | 0.00937 | -0.062 | 97.684
5.5 | 0.971 | 0.01205 | -0.063 | 80.644
6 | 1.027 | 0.0125 | -0.064 | 82.179
6.5 | 1.082 | 0.01291 | -0.065 | 83.817
7 | 1.135 | 0.01333 | -0.066 | 85.2
7.5 | 1.188 | 0.01379 | -0.067 | 86.143
8 | 1.239 | 0.01433 | -0.068 | 86.428
8.5 | 1.279 | 0.01484 | -0.069 | 86.15
9 | 1.312 | 0.01811 | -0.07 | 72.435
9.5 | 1.338 | 0.01898 | -0.071 | 70.498
10 | 1.354 | 0.01759 | -0.072 | 77.005
10.5 | 1.327 | 0.02228 | -0.071 | 59.58
11 | 1.314 | 0.02441 | -0.072 | 53.822
11.5 | 1.285 | 0.02687 | -0.072 | 47.831
12 | 1.05 | 0.08838 | -0.032 | 11.88
12.5 | 1.181 | 0.03567 | -0.071 | 33.099
13 | 1.111 | 0.04141 | -0.07 | 26.839
13.5 | 0.924 | 0.09798 | -0.043 | 9.428
14 | 0.856 | 0.10935 | -0.04 | 7.824
14.5 | 0.783 | 0.11644 | -0.038 | 6.72
15 | 0.704 | 0.12616 | -0.037 | 5.579

## 54. Re 2M Mach 0.25 (2)
BIGFOIL.COM POLAR EXPORT
m14
NACA M14 |  |  |  | Cl Max: | 1.4303 | at alpha= | 12.5 | deg
XFOIL ncrit=9 |  |  |  | L/D Max: | 139.206 | at alpha= | 4 | deg
Re: | 2000000 |  |  | Cd Min: | 0.25995 | at alpha= | -20 | deg
Mach: | 0.25 |  |  | Cl=0 at alpha= | -2.7142 | deg
|  |  |  | @ Cl=0.1, Cd= | 0.0096169
|  |  |  | @ Cl=0.4, Cd= | 0.0070862
|  |  |  | @ Cl=0.6, Cd= | 0.0060981
alpha (deg) | Cl | Cd | Cm | Cl/Cd
-20 | -0.763 | 0.25995 | 0.0727 | -2.9352
-19.5 | -0.7457 | 0.25231 | 0.0683 | -2.9555
-19 | -0.7275 | 0.24653 | 0.0641 | -2.951
-18.5 | -0.7088 | 0.2403 | 0.0599 | -2.9496
-18 | -0.6897 | 0.23309 | 0.0557 | -2.9589
-17.5 | -0.6713 | 0.22568 | 0.0515 | -2.9746
-17 | -0.6536 | 0.21844 | 0.0474 | -2.9921
-16.5 | -0.6361 | 0.21116 | 0.0434 | -3.0124
-16 | -0.6211 | 0.20302 | 0.0395 | -3.0593
-15.5 | -0.6042 | 0.1968 | 0.0361 | -3.0701
-15 | -0.5871 | 0.1905 | 0.0327 | -3.0819
-14.5 | -0.5706 | 0.18381 | 0.0293 | -3.1043
-14 | -0.5556 | 0.17529 | 0.0255 | -3.1696
-13.5 | -0.5418 | 0.16779 | 0.0222 | -3.229
-13 | -0.5287 | 0.16024 | 0.019 | -3.2994
-12.5 | -0.518 | 0.15282 | 0.0161 | -3.3896
-12 | -0.5027 | 0.14685 | 0.0134 | -3.4232
-11.5 | -0.489 | 0.1401 | 0.0106 | -3.4904
-11 | -0.4797 | 0.13128 | 0.007 | -3.654
-10.5 | -0.4703 | 0.1242 | 0.0044 | -3.7866
-10 | -0.4619 | 0.11625 | 0.0011 | -3.9733
-9.5 | -0.4551 | 0.10802 | -0.0024 | -4.2131
-9 | -0.4569 | 0.09745 | -0.0074 | -4.6886
-8.5 | -0.4454 | 0.09122 | -0.0109 | -4.8827
-8 | -0.4324 | 0.08536 | -0.0146 | -5.0656
-7.5 | -0.4238 | 0.07786 | -0.0213 | -5.4431
-7 | -0.4055 | 0.06738 | -0.0324 | -6.0181
-6.5 | -0.3756 | 0.05631 | -0.043 | -6.6702
-6 | -0.3336 | 0.05064 | -0.0476 | -6.5877
-5.5 | -0.2901 | 0.03822 | -0.0543 | -7.5903
-5 | -0.2426 | 0.0318 | -0.0564 | -7.6289
-4.5 | -0.1923 | 0.02618 | -0.0571 | -7.3453
-4 | -0.1476 | 0.01461 | -0.0561 | -10.1027
-3.5 | -0.0909 | 0.01335 | -0.056 | -6.809
-3 | -0.0331 | 0.0125 | -0.0559 | -2.648
-2.5 | 0.0248 | 0.01101 | -0.0557 | 2.2525
-1.5 | 0.1414 | 0.00885 | -0.0554 | 15.9774
-1 | 0.1999 | 0.00824 | -0.0554 | 24.2597
-0.5 | 0.259 | 0.00809 | -0.0555 | 32.0148
0 | 0.3168 | 0.00738 | -0.0555 | 42.9268
0.5 | 0.3756 | 0.00714 | -0.0557 | 52.605
1 | 0.4346 | 0.00701 | -0.0559 | 61.9971
1.5 | 0.4937 | 0.00695 | -0.0561 | 71.036
2 | 0.5528 | 0.00694 | -0.0564 | 79.6542
3 | 0.6582 | 0.00506 | -0.0547 | 130.0791
3.5 | 0.7347 | 0.00529 | -0.059 | 138.8847
4 | 0.7893 | 0.00567 | -0.0584 | 139.2063
4.5 | 0.8445 | 0.00609 | -0.058 | 138.67
5 | 0.8994 | 0.00666 | -0.0575 | 135.045
5.5 | 0.9498 | 0.00788 | -0.0566 | 120.533
6 | 0.9951 | 0.00977 | -0.055 | 101.8526
6.5 | 1.048 | 0.01058 | -0.0541 | 99.0548
7 | 1.1021 | 0.01119 | -0.0534 | 98.4897
7.5 | 1.1536 | 0.0121 | -0.0522 | 95.3388
8 | 1.2058 | 0.01285 | -0.0511 | 93.8366
8.5 | 1.2554 | 0.01381 | -0.0496 | 90.9051
9 | 1.2971 | 0.01544 | -0.0469 | 84.0091
9.5 | 1.3403 | 0.01674 | -0.0445 | 80.0657
10 | 1.3802 | 0.01814 | -0.0417 | 76.086
10.5 | 1.4143 | 0.01973 | -0.0381 | 71.6827
11 | 1.4224 | 0.02238 | -0.0312 | 63.5567
11.5 | 1.42 | 0.0266 | -0.0257 | 53.3835
12 | 1.429 | 0.03072 | -0.0229 | 46.5169
12.5 | 1.4303 | 0.03604 | -0.0208 | 39.6865
13 | 1.4251 | 0.04241 | -0.0196 | 33.6029
13.5 | 1.4117 | 0.05006 | -0.0194 | 28.2002
14 | 1.3909 | 0.05901 | -0.0203 | 23.5706
14.5 | 1.3658 | 0.06933 | -0.0227 | 19.7
15 | 1.3369 | 0.0811 | -0.0267 | 16.4846
15.5 | 1.3043 | 0.09439 | -0.0322 | 13.8182
16 | 1.2697 | 0.1089 | -0.0388 | 11.6593
16.5 | 1.233 | 0.12471 | -0.0466 | 9.8869
17 | 1.1953 | 0.14205 | -0.0559 | 8.4146
17.5 | 1.1558 | 0.16147 | -0.0666 | 7.158

## 55. Re 2M Mach 0.50 (1)
BIGFOIL.COM POLAR EXPORT
m14
NACA M14 |  |  |  | Cl Max: | 1.309 | at alpha= | 8 | deg
JavaFoil+Calcfoil stall+Eppler ext transition |  |  |  | L/D Max: | 99.428 | at alpha= | 4.5 | deg
Re: | 2000000 |  |  | Cd Min: | 0.00914 | at alpha= | 3.5 | deg
Mach: | 0.5 |  |  | Cl=0 at alpha= | -2.84 | deg
|  |  |  | @ Cl=0.1, Cd= | 0.032962
|  |  |  | @ Cl=0.4, Cd= | 0.010001
|  |  |  | @ Cl=0.6, Cd= | 0.010132
alpha (deg) | Cl | Cd | Cm | Cl/Cd
-20 | -0.846 | 0.17696 | -0.01 | -4.781
-19.5 | -0.823 | 0.16328 | -0.011 | -5.042
-19 | -0.802 | 0.16161 | -0.011 | -4.962
-18.5 | -0.778 | 0.15703 | -0.012 | -4.956
-18 | -0.754 | 0.14937 | -0.012 | -5.048
-17.5 | -0.729 | 0.15253 | -0.012 | -4.779
-17 | -0.705 | 0.1446 | -0.012 | -4.875
-16.5 | -0.681 | 0.14267 | -0.013 | -4.773
-16 | -0.657 | 0.13838 | -0.013 | -4.748
-15.5 | -0.633 | 0.12623 | -0.013 | -5.017
-15 | -0.609 | 0.12924 | -0.014 | -4.713
-14.5 | -0.585 | 0.11739 | -0.014 | -4.985
-14 | -0.561 | 0.11311 | -0.015 | -4.96
-13.5 | -0.537 | 0.11615 | -0.015 | -4.621
-13 | -0.512 | 0.10599 | -0.015 | -4.835
-12.5 | -0.488 | 0.1016 | -0.016 | -4.805
-12 | -0.464 | 0.10392 | -0.017 | -4.466
-11.5 | -0.438 | 0.0995 | -0.016 | -4.402
-11 | -0.413 | 0.09588 | -0.016 | -4.309
-10.5 | -0.389 | 0.09351 | -0.016 | -4.155
-10 | -0.364 | 0.0906 | -0.017 | -4.015
-9.5 | -0.339 | 0.0882 | -0.017 | -3.843
-9 | -0.314 | 0.08581 | -0.018 | -3.66
-8.5 | -0.289 | 0.08348 | -0.018 | -3.462
-8 | -0.264 | 0.08122 | -0.019 | -3.249
-7.5 | -0.239 | 0.07611 | -0.019 | -3.136
-7 | -0.215 | 0.04707 | -0.023 | -4.561
-6.5 | -0.19 | 0.0428 | -0.025 | -4.441
-6 | -0.165 | 0.03941 | -0.027 | -4.193
-5.5 | -0.169 | 0.01094 | -0.045 | -15.446
-5 | -0.17 | 0.0444 | -0.022 | -3.831
-4.5 | -0.146 | 0.04058 | -0.022 | -3.586
-4 | -0.108 | 0.03805 | -0.022 | -2.826
-3.5 | -0.063 | 0.03622 | -0.023 | -1.752
-3 | -0.016 | 0.03472 | -0.024 | -0.456
-2.5 | 0.034 | 0.03411 | -0.024 | 0.997
-2 | 0.085 | 0.03315 | -0.025 | 2.572
-1.5 | 0.137 | 0.0325 | -0.026 | 4.231
-1 | 0.235 | 0.01072 | -0.055 | 21.866
-0.5 | 0.3 | 0.01006 | -0.057 | 29.829
0 | 0.369 | 0.01002 | -0.058 | 36.8
0.5 | 0.435 | 0.00998 | -0.059 | 43.563
1 | 0.501 | 0.01001 | -0.06 | 50.043
1.5 | 0.566 | 0.01005 | -0.061 | 56.36
2 | 0.632 | 0.01021 | -0.062 | 61.882
2.5 | 0.698 | 0.01038 | -0.063 | 67.208
3 | 0.763 | 0.0105 | -0.065 | 72.673
3.5 | 0.829 | 0.00914 | -0.066 | 90.691
4 | 0.893 | 0.01046 | -0.067 | 85.41
4.5 | 0.957 | 0.00962 | -0.068 | 99.428
5 | 1.019 | 0.01264 | -0.069 | 80.604
5.5 | 1.08 | 0.01317 | -0.07 | 81.994
6 | 1.139 | 0.01378 | -0.071 | 82.638
6.5 | 1.195 | 0.01439 | -0.073 | 83.042
7 | 1.248 | 0.01511 | -0.074 | 82.581
7.5 | 1.296 | 0.01582 | -0.075 | 81.912
8 | 1.309 | 0.02034 | -0.074 | 64.34
8.5 | 1.298 | 0.02197 | -0.075 | 59.087
9 | 1.209 | 0.0259 | -0.075 | 46.66
9.5 | 0.651 | 0.08029 | -0.034 | 8.102
10 | 0.678 | 0.08477 | -0.037 | 7.998
10.5 | 0.705 | 0.09154 | -0.038 | 7.699
11 | 0.731 | 0.0966 | -0.038 | 7.564
11.5 | 0.757 | 0.09979 | -0.038 | 7.587
12 | 0.783 | 0.10184 | -0.039 | 7.693
12.5 | 0.81 | 0.10681 | -0.04 | 7.587
13 | 0.839 | 0.11077 | -0.045 | 7.579

## 56. Re 2M Mach 0.50 (2)
BIGFOIL.COM POLAR EXPORT
m14
NACA M14 |  |  |  | Cl Max: | 1.2959 | at alpha= | 8.5 | deg
XFOIL ncrit=9 |  |  |  | L/D Max: | 186.387 | at alpha= | -0.5 | deg
Re: | 2000000 |  |  | Cd Min: | 0.22505 | at alpha= | -16.5 | deg
Mach: | 0.5 |  |  | Cl=0 at alpha= | -2.7831 | deg
|  |  |  | @ Cl=0.1, Cd= | 0.003086
|  |  |  | @ Cl=0.4, Cd= | 0.0078479
|  |  |  | @ Cl=0.6, Cd= | 0.00725
alpha (deg) | Cl | Cd | Cm | Cl/Cd
-16.5 | -0.6684 | 0.22505 | 0.0486 | -2.97
-16 | -0.6477 | 0.21734 | 0.0443 | -2.9801
-15.5 | -0.6259 | 0.20982 | 0.04 | -2.983
-15 | -0.6042 | 0.20212 | 0.0357 | -2.9893
-14.5 | -0.5827 | 0.19358 | 0.0313 | -3.0101
-14 | -0.5629 | 0.18511 | 0.0269 | -3.0409
-13.5 | -0.5439 | 0.17697 | 0.0229 | -3.0734
-13 | -0.5264 | 0.16917 | 0.0194 | -3.1117
-12.5 | -0.5073 | 0.16216 | 0.016 | -3.1284
-12 | -0.4887 | 0.155 | 0.0126 | -3.1529
-11 | -0.4575 | 0.13924 | 0.0058 | -3.2857
-10.5 | -0.4435 | 0.13129 | 0.0025 | -3.378
-10 | -0.4298 | 0.12353 | -0.0007 | -3.4793
-9.5 | -0.417 | 0.11577 | -0.004 | -3.602
-9 | -0.4071 | 0.10704 | -0.008 | -3.8033
-8.5 | -0.3923 | 0.10057 | -0.011 | -3.9008
-8 | -0.3796 | 0.09457 | -0.0131 | -4.014
-7.5 | -0.3685 | 0.08785 | -0.0161 | -4.1946
-7 | -0.3578 | 0.08064 | -0.0204 | -4.437
-6.5 | -0.3523 | 0.07171 | -0.0283 | -4.9128
-6 | -0.3243 | 0.06534 | -0.0356 | -4.9633
-5.5 | -0.2897 | 0.05802 | -0.0438 | -4.9931
-5 | -0.2486 | 0.04955 | -0.0523 | -5.0172
-4.5 | -0.1731 | 0.02565 | -0.0577 | -6.7485
-4 | -0.1276 | 0.01878 | -0.0613 | -6.7945
-3.5 | -0.0774 | 0.01197 | -0.0634 | -6.4662
-3 | -0.0249 | 0.00752 | -0.0638 | -3.3112
-2.5 | 0.0325 | 0.00491 | -0.0634 | 6.6191
-2 | 0.0934 | 0.00317 | -0.0628 | 29.4637
-1.5 | 0.1578 | 0.00235 | -0.0622 | 67.1489
-1 | 0.2234 | 0.00186 | -0.0618 | 120.1075
-0.5 | 0.2889 | 0.00155 | -0.0614 | 186.3871
0 | 0.3633 | 0.00826 | -0.0632 | 43.9831
0.5 | 0.4292 | 0.00752 | -0.063 | 57.0745
1 | 0.4964 | 0.00732 | -0.063 | 67.8142
1.5 | 0.5638 | 0.00725 | -0.0631 | 77.7655
2 | 0.6313 | 0.00725 | -0.0631 | 87.0759
2.5 | 0.6991 | 0.00731 | -0.0632 | 95.6361
3 | 0.7662 | 0.00711 | -0.0633 | 107.7637
3.5 | 0.8437 | 0.0058 | -0.0659 | 145.4655
4 | 0.9061 | 0.00625 | -0.0645 | 144.976
4.5 | 0.9695 | 0.00674 | -0.0632 | 143.8427
5 | 1.0275 | 0.00789 | -0.0612 | 130.2281
5.5 | 1.0699 | 0.01048 | -0.0572 | 102.0897
6 | 1.1299 | 0.01145 | -0.0547 | 98.6812
6.5 | 1.1893 | 0.01246 | -0.0518 | 95.4494
7 | 1.2382 | 0.01417 | -0.0473 | 87.3818
7.5 | 1.2796 | 0.01613 | -0.0417 | 79.3304
8 | 1.2931 | 0.01897 | -0.033 | 68.1655
8.5 | 1.2959 | 0.02343 | -0.0265 | 55.3094
9 | 1.2947 | 0.02934 | -0.0224 | 44.1275
9.5 | 1.2861 | 0.03638 | -0.0193 | 35.3518
10 | 1.2658 | 0.04493 | -0.018 | 28.1727
10.5 | 1.2397 | 0.05465 | -0.0183 | 22.6844
11 | 1.2078 | 0.06581 | -0.0207 | 18.3528
11.5 | 1.174 | 0.07833 | -0.0251 | 14.9879
12 | 1.1405 | 0.09194 | -0.0313 | 12.4048
12.5 | 1.108 | 0.10638 | -0.0385 | 10.4155
13 | 1.0782 | 0.1215 | -0.0465 | 8.8741
13.5 | 1.0522 | 0.13738 | -0.0549 | 7.659

## 57. Re 3M Mach 0.00 (1)
BIGFOIL.COM POLAR EXPORT
m14
NACA M14 |  |  |  | Cl Max: | 1.381 | at alpha= | 11 | deg
JavaFoil+Calcfoil stall+Eppler ext transition |  |  |  | L/D Max: | 97.334 | at alpha= | 5 | deg
Re: | 3000000 |  |  | Cd Min: | 0.00822 | at alpha= | 3 | deg
Mach: | 0 |  |  | Cl=0 at alpha= | -2.8364 | deg
|  |  |  | @ Cl=0.1, Cd= | 0.010223
|  |  |  | @ Cl=0.4, Cd= | 0.0096079
|  |  |  | @ Cl=0.6, Cd= | 0.0098565
alpha (deg) | Cl | Cd | Cm | Cl/Cd
-17.5 | -0.426 | 0.14486 | -0.009 | -2.942
-17 | -0.443 | 0.15324 | -0.009 | -2.888
-16.5 | -0.459 | 0.14296 | -0.01 | -3.21
-16 | -0.475 | 0.13368 | -0.01 | -3.552
-15.5 | -0.49 | 0.12637 | -0.01 | -3.877
-15 | -0.504 | 0.11684 | -0.011 | -4.315
-14.5 | -0.517 | 0.10968 | -0.011 | -4.714
-14 | -0.528 | 0.10433 | -0.011 | -5.062
-13.5 | -0.537 | 0.09732 | -0.011 | -5.516
-13 | -0.543 | 0.09163 | -0.012 | -5.931
-12.5 | -0.548 | 0.08666 | -0.012 | -6.319
-12 | -0.548 | 0.08193 | -0.012 | -6.693
-11.5 | -0.546 | 0.07755 | -0.013 | -7.04
-11 | -0.54 | 0.0734 | -0.013 | -7.351
-10.5 | -0.529 | 0.06906 | -0.014 | -7.666
-10 | -0.509 | 0.06492 | -0.014 | -7.842
-9.5 | -0.485 | 0.0621 | -0.015 | -7.813
-9 | -0.459 | 0.05864 | -0.015 | -7.833
-8.5 | -0.431 | 0.05521 | -0.016 | -7.812
-8 | -0.401 | 0.05219 | -0.016 | -7.688
-7.5 | -0.369 | 0.04921 | -0.017 | -7.502
-7 | -0.335 | 0.04664 | -0.017 | -7.191
-6.5 | -0.3 | 0.04486 | -0.018 | -6.682
-6 | -0.263 | 0.0427 | -0.018 | -6.151
-5.5 | -0.224 | 0.04078 | -0.019 | -5.492
-5 | -0.184 | 0.03873 | -0.019 | -4.753
-4.5 | -0.143 | 0.03742 | -0.02 | -3.822
-4 | -0.101 | 0.03606 | -0.02 | -2.799
-3.5 | -0.071 | 0.01024 | -0.043 | -6.974
-3 | -0.018 | 0.01031 | -0.044 | -1.7
-2.5 | 0.037 | 0.01024 | -0.045 | 3.63
-2 | 0.092 | 0.01022 | -0.046 | 9.05
-1.5 | 0.148 | 0.01024 | -0.047 | 14.473
-1 | 0.204 | 0.01016 | -0.048 | 20.121
-0.5 | 0.261 | 0.00968 | -0.049 | 26.949
0 | 0.32 | 0.00957 | -0.05 | 33.438
0.5 | 0.377 | 0.00962 | -0.051 | 39.172
1 | 0.434 | 0.00959 | -0.052 | 45.266
1.5 | 0.491 | 0.0097 | -0.053 | 50.621
2 | 0.548 | 0.00982 | -0.054 | 55.815
2.5 | 0.605 | 0.00986 | -0.055 | 61.36
3 | 0.662 | 0.00822 | -0.056 | 80.525
3.5 | 0.719 | 0.0085 | -0.057 | 84.547
4 | 0.775 | 0.00945 | -0.058 | 82.02
4.5 | 0.831 | 0.00969 | -0.059 | 85.786
5 | 0.887 | 0.00911 | -0.06 | 97.334
5.5 | 0.942 | 0.01136 | -0.061 | 82.886
6 | 0.996 | 0.01171 | -0.062 | 85.051
6.5 | 1.05 | 0.01206 | -0.063 | 87.054
7 | 1.103 | 0.01243 | -0.064 | 88.699
7.5 | 1.154 | 0.01281 | -0.065 | 90.15
8 | 1.205 | 0.0132 | -0.066 | 91.293
8.5 | 1.248 | 0.01363 | -0.067 | 91.568
9 | 1.286 | 0.01628 | -0.068 | 78.959
9.5 | 1.319 | 0.0169 | -0.069 | 78.014
10 | 1.346 | 0.01784 | -0.07 | 75.444
10.5 | 1.367 | 0.01656 | -0.071 | 82.524
11 | 1.381 | 0.01739 | -0.072 | 79.414
11.5 | 1.36 | 0.02134 | -0.071 | 63.743
12 | 1.357 | 0.02241 | -0.072 | 60.541
12.5 | 1.342 | 0.02413 | -0.072 | 55.629
13 | 1.32 | 0.02615 | -0.073 | 50.495
13.5 | 1.292 | 0.02868 | -0.073 | 45.028
14 | 1.256 | 0.03197 | -0.073 | 39.298
14.5 | 1.214 | 0.03622 | -0.073 | 33.52
15 | 1.166 | 0.04203 | -0.072 | 27.755
15.5 | 1.088 | 0.06066 | -0.068 | 17.935
16 | 1.023 | 0.07822 | -0.065 | 13.079

## 58. Re 3M Mach 0.00 (2)
BIGFOIL.COM POLAR EXPORT
m14
NACA M14 |  |  |  | Cl Max: | 1.636 | at alpha= | 14.5 | deg
XFOIL ncrit=9 |  |  |  | L/D Max: | 145.145 | at alpha= | 3.5 | deg
Re: | 3000000 |  |  | Cd Min: | 0.10398 | at alpha= | 19.5 | deg
Mach: | 0 |  |  | Cl=0 at alpha= | -2.6869 | deg
|  |  |  | @ Cl=0.1, Cd= | 0.0074679
|  |  |  | @ Cl=0.4, Cd= | 0.0065726
|  |  |  | @ Cl=0.6, Cd= | 0.0063147
alpha (deg) | Cl | Cd | Cm | Cl/Cd
-12.5 | -1.0492 | 0.02244 | -0.0555 | -46.7558
-12 | -1.0126 | 0.01839 | -0.0546 | -55.0625
-11.5 | -0.9671 | 0.01619 | -0.0539 | -59.7344
-11 | -0.9168 | 0.01501 | -0.0535 | -61.0793
-10.5 | -0.8655 | 0.01398 | -0.053 | -61.9099
-10 | -0.8093 | 0.01424 | -0.0529 | -56.8329
-9.5 | -0.7483 | 0.01484 | -0.0537 | -50.4245
-9 | -0.5092 | 0.08679 | -0.0117 | -5.867
-8.5 | -0.5071 | 0.07513 | -0.0247 | -6.7496
-8 | -0.4859 | 0.06842 | -0.0308 | -7.1017
-7.5 | -0.5332 | 0.01326 | -0.0524 | -40.2112
-7 | -0.4781 | 0.01321 | -0.0523 | -36.1923
-6.5 | -0.4217 | 0.01362 | -0.0523 | -30.9618
-6 | -0.3662 | 0.01352 | -0.0523 | -27.0858
-5.5 | -0.3113 | 0.01299 | -0.0523 | -23.9646
-5 | -0.2563 | 0.01237 | -0.0523 | -20.7195
-4.5 | -0.2009 | 0.01171 | -0.0523 | -17.1563
-3.5 | -0.09 | 0.01003 | -0.0524 | -8.9731
-3 | -0.035 | 0.00874 | -0.0524 | -4.0046
-2.5 | 0.0209 | 0.00798 | -0.0524 | 2.619
-2 | 0.0773 | 0.00758 | -0.0525 | 10.1979
-1.5 | 0.134 | 0.0073 | -0.0527 | 18.3562
-1 | 0.1908 | 0.00711 | -0.0529 | 26.8354
-0.5 | 0.2477 | 0.00694 | -0.0532 | 35.6916
0 | 0.3046 | 0.00678 | -0.0534 | 44.9263
0.5 | 0.3616 | 0.00664 | -0.0537 | 54.4578
1 | 0.4186 | 0.00654 | -0.054 | 64.0061
1.5 | 0.4756 | 0.00645 | -0.0543 | 73.7364
2 | 0.5326 | 0.00641 | -0.0546 | 83.0889
3 | 0.6458 | 0.00625 | -0.0554 | 103.328
3.5 | 0.7025 | 0.00484 | -0.0563 | 145.1446
4 | 0.7587 | 0.00526 | -0.0568 | 144.2395
4.5 | 0.812 | 0.00561 | -0.0565 | 144.7415
5 | 0.8645 | 0.0062 | -0.0563 | 139.4355
5.5 | 0.9132 | 0.00744 | -0.0557 | 122.7419
6 | 0.9614 | 0.00873 | -0.0549 | 110.126
6.5 | 1.0132 | 0.00938 | -0.0546 | 108.0171
7 | 1.0658 | 0.00987 | -0.0544 | 107.9838
7.5 | 1.118 | 0.01038 | -0.0541 | 107.7071
8 | 1.1696 | 0.0109 | -0.0539 | 107.3028
8.5 | 1.2187 | 0.01173 | -0.0532 | 103.896
9 | 1.2693 | 0.01226 | -0.0528 | 103.5318
9.5 | 1.3185 | 0.01291 | -0.0523 | 102.1301
10 | 1.3664 | 0.01361 | -0.0516 | 100.3968
10.5 | 1.4092 | 0.01479 | -0.0501 | 95.2806
11 | 1.4522 | 0.01579 | -0.0487 | 91.9696
11.5 | 1.4958 | 0.01662 | -0.0475 | 90
12 | 1.5361 | 0.01761 | -0.0458 | 87.2288
12.5 | 1.5729 | 0.01873 | -0.0437 | 83.9776
13 | 1.603 | 0.01996 | -0.0405 | 80.3106
13.5 | 1.6223 | 0.02157 | -0.036 | 75.2109
14 | 1.6353 | 0.024 | -0.0319 | 68.1375
14.5 | 1.636 | 0.02797 | -0.0283 | 58.4912
15 | 1.6206 | 0.03431 | -0.0258 | 47.234
15.5 | 1.6272 | 0.03888 | -0.0251 | 41.8519
16 | 1.6328 | 0.04379 | -0.025 | 37.2871
16.5 | 1.6298 | 0.04989 | -0.0252 | 32.6679
17 | 1.6211 | 0.05694 | -0.026 | 28.4703
17.5 | 1.6133 | 0.06432 | -0.0275 | 25.0824
18 | 1.6006 | 0.07276 | -0.0296 | 21.9984
18.5 | 1.5796 | 0.08271 | -0.0325 | 19.0981
19 | 1.5618 | 0.09259 | -0.0358 | 16.8679
19.5 | 1.5361 | 0.10398 | -0.04 | 14.773

## 59. Re 3M Mach 0.10 (1)
BIGFOIL.COM POLAR EXPORT
m14
NACA M14 |  |  |  | Cl Max: | 1.38 | at alpha= | 11 | deg
JavaFoil+Calcfoil stall+Eppler ext transition |  |  |  | L/D Max: | 98.527 | at alpha= | 5 | deg
Re: | 3000000 |  |  | Cd Min: | 0.00826 | at alpha= | 3 | deg
Mach: | 0.1 |  |  | Cl=0 at alpha= | -2.8364 | deg
|  |  |  | @ Cl=0.1, Cd= | 0.010215
|  |  |  | @ Cl=0.4, Cd= | 0.0096021
|  |  |  | @ Cl=0.6, Cd= | 0.0098917
alpha (deg) | Cl | Cd | Cm | Cl/Cd
-17 | -0.402 | 0.13867 | -0.01 | -2.902
-16.5 | -0.421 | 0.13324 | -0.01 | -3.161
-16 | -0.44 | 0.14102 | -0.01 | -3.118
-15.5 | -0.458 | 0.12874 | -0.011 | -3.555
-15 | -0.475 | 0.12103 | -0.011 | -3.923
-14.5 | -0.491 | 0.11363 | -0.011 | -4.319
-14 | -0.505 | 0.1056 | -0.012 | -4.782
-13.5 | -0.517 | 0.09946 | -0.012 | -5.196
-13 | -0.526 | 0.09315 | -0.012 | -5.652
-12.5 | -0.533 | 0.08713 | -0.012 | -6.12
-12 | -0.537 | 0.08289 | -0.012 | -6.475
-11.5 | -0.537 | 0.07804 | -0.013 | -6.878
-11 | -0.533 | 0.07365 | -0.013 | -7.232
-10.5 | -0.524 | 0.06942 | -0.014 | -7.554
-10 | -0.505 | 0.0656 | -0.014 | -7.704
-9.5 | -0.482 | 0.06227 | -0.015 | -7.748
-9 | -0.457 | 0.05879 | -0.015 | -7.782
-8.5 | -0.43 | 0.05532 | -0.016 | -7.775
-8 | -0.401 | 0.05244 | -0.016 | -7.641
-7.5 | -0.369 | 0.04965 | -0.017 | -7.432
-7 | -0.336 | 0.04663 | -0.017 | -7.196
-6.5 | -0.3 | 0.045 | -0.018 | -6.67
-6 | -0.263 | 0.04281 | -0.018 | -6.147
-5.5 | -0.225 | 0.04087 | -0.019 | -5.494
-5 | -0.185 | 0.0388 | -0.019 | -4.76
-4.5 | -0.144 | 0.03745 | -0.02 | -3.833
-4 | -0.101 | 0.03607 | -0.02 | -2.809
-3.5 | -0.072 | 0.01029 | -0.043 | -6.973
-3 | -0.018 | 0.01028 | -0.044 | -1.711
-2.5 | 0.037 | 0.01023 | -0.045 | 3.65
-2 | 0.093 | 0.01022 | -0.046 | 9.092
-1.5 | 0.149 | 0.01018 | -0.047 | 14.632
-1 | 0.205 | 0.01019 | -0.048 | 20.159
-0.5 | 0.262 | 0.00965 | -0.049 | 27.173
0 | 0.321 | 0.00962 | -0.05 | 33.416
0.5 | 0.379 | 0.00958 | -0.051 | 39.536
1 | 0.436 | 0.00964 | -0.052 | 45.275
1.5 | 0.493 | 0.00969 | -0.053 | 50.941
2 | 0.551 | 0.00978 | -0.054 | 56.295
2.5 | 0.608 | 0.00991 | -0.055 | 61.343
3 | 0.665 | 0.00826 | -0.056 | 80.488
3.5 | 0.722 | 0.00846 | -0.057 | 85.4
4 | 0.779 | 0.00944 | -0.058 | 82.533
4.5 | 0.835 | 0.00976 | -0.059 | 85.565
5 | 0.891 | 0.00904 | -0.06 | 98.527
5.5 | 0.946 | 0.01135 | -0.061 | 83.366
6 | 1.001 | 0.01179 | -0.062 | 84.905
6.5 | 1.055 | 0.01214 | -0.063 | 86.907
7 | 1.108 | 0.01251 | -0.064 | 88.539
7.5 | 1.16 | 0.01289 | -0.065 | 89.971
8 | 1.21 | 0.01331 | -0.066 | 90.955
8.5 | 1.253 | 0.01372 | -0.067 | 91.294
9 | 1.29 | 0.01639 | -0.068 | 78.692
9.5 | 1.322 | 0.01706 | -0.069 | 77.491
10 | 1.348 | 0.01809 | -0.07 | 74.516
10.5 | 1.367 | 0.01672 | -0.071 | 81.804
11 | 1.38 | 0.01769 | -0.072 | 77.997
11.5 | 1.354 | 0.02174 | -0.071 | 62.267
12 | 1.346 | 0.02286 | -0.072 | 58.897
12.5 | 1.328 | 0.02473 | -0.072 | 53.698
13 | 1.301 | 0.02695 | -0.073 | 48.285
13.5 | 1.267 | 0.02975 | -0.073 | 42.603
14 | 1.225 | 0.03357 | -0.073 | 36.495
14.5 | 1.176 | 0.03881 | -0.072 | 30.298
15 | 1.079 | 0.0627 | -0.067 | 17.21
15.5 | 0.993 | 0.09102 | -0.059 | 10.908
16 | 0.928 | 0.11274 | -0.052 | 8.228

## 60. Re 3M Mach 0.10 (2)
BIGFOIL.COM POLAR EXPORT
m14
NACA M14 |  |  |  | Cl Max: | 1.6209 | at alpha= | 14 | deg
XFOIL ncrit=9 |  |  |  | L/D Max: | 145.309 | at alpha= | 3.5 | deg
Re: | 3000000 |  |  | Cd Min: | 0.10472 | at alpha= | 19 | deg
Mach: | 0.1 |  |  | Cl=0 at alpha= | -2.6868 | deg
|  |  |  | @ Cl=0.1, Cd= | 0.0075067
|  |  |  | @ Cl=0.4, Cd= | 0.006593
|  |  |  | @ Cl=0.6, Cd= | 0.0064365
alpha (deg) | Cl | Cd | Cm | Cl/Cd
-11 | -0.8867 | 0.02558 | -0.0565 | -34.6638
-10.5 | -0.8272 | 0.02715 | -0.0559 | -30.4678
-10 | -0.7688 | 0.02888 | -0.0554 | -26.6205
-9.5 | -0.7153 | 0.02904 | -0.0549 | -24.6315
-9 | -0.66 | 0.02597 | -0.0568 | -25.4139
-8.5 | -0.5045 | 0.0766 | -0.0229 | -6.5862
-8 | -0.4843 | 0.07003 | -0.029 | -6.9156
-7.5 | -0.456 | 0.06121 | -0.0377 | -7.4498
-7 | -0.4817 | 0.01366 | -0.0531 | -35.2635
-6.5 | -0.4247 | 0.01405 | -0.0531 | -30.2278
-6 | -0.3683 | 0.01409 | -0.053 | -26.1391
-5.5 | -0.3132 | 0.01343 | -0.053 | -23.3209
-5 | -0.2579 | 0.01275 | -0.0529 | -20.2275
-4.5 | -0.2024 | 0.01188 | -0.0528 | -17.037
-3.5 | -0.0904 | 0.01039 | -0.0529 | -8.7007
-3 | -0.0352 | 0.00887 | -0.0528 | -3.9684
-2.5 | 0.021 | 0.00806 | -0.0528 | 2.6055
-2 | 0.0777 | 0.00762 | -0.0529 | 10.1969
-1.5 | 0.1348 | 0.00733 | -0.0531 | 18.3902
-1 | 0.1919 | 0.00713 | -0.0533 | 26.9144
-0.5 | 0.2492 | 0.00695 | -0.0535 | 35.8561
0 | 0.3064 | 0.0068 | -0.0537 | 45.0588
0.5 | 0.3637 | 0.00665 | -0.054 | 54.6917
1.5 | 0.4784 | 0.00647 | -0.0546 | 73.9413
2 | 0.5357 | 0.00642 | -0.0549 | 83.4424
2.5 | 0.593 | 0.00646 | -0.0552 | 91.7957
3 | 0.6497 | 0.00627 | -0.0556 | 103.6204
3.5 | 0.7062 | 0.00486 | -0.0565 | 145.3086
4 | 0.7633 | 0.00528 | -0.057 | 144.5644
4.5 | 0.817 | 0.00563 | -0.0568 | 145.1155
5 | 0.8698 | 0.00624 | -0.0565 | 139.391
5.5 | 0.9186 | 0.0075 | -0.0558 | 122.48
6 | 0.9668 | 0.00883 | -0.055 | 109.4904
6.5 | 1.0194 | 0.00942 | -0.0546 | 108.2166
7 | 1.0722 | 0.00995 | -0.0544 | 107.7588
7.5 | 1.1249 | 0.01045 | -0.0541 | 107.6459
8 | 1.1768 | 0.011 | -0.0537 | 106.9818
8.5 | 1.2263 | 0.01183 | -0.053 | 103.6602
9 | 1.2771 | 0.01239 | -0.0525 | 103.0751
9.5 | 1.3263 | 0.01309 | -0.0518 | 101.3216
10 | 1.3742 | 0.01385 | -0.0509 | 99.2202
10.5 | 1.4146 | 0.01528 | -0.0489 | 92.5785
11 | 1.4598 | 0.01609 | -0.0477 | 90.7272
11.5 | 1.5024 | 0.01703 | -0.0461 | 88.2208
12 | 1.5412 | 0.01814 | -0.044 | 84.9614
12.5 | 1.5752 | 0.01939 | -0.0413 | 81.2378
13 | 1.598 | 0.02084 | -0.0368 | 76.6795
13.5 | 1.6143 | 0.02293 | -0.0325 | 70.4012
14 | 1.6209 | 0.02626 | -0.0286 | 61.7251
14.5 | 1.61 | 0.03189 | -0.0255 | 50.486
15 | 1.6056 | 0.03759 | -0.0243 | 42.7135
15.5 | 1.6082 | 0.0429 | -0.024 | 37.4872
16 | 1.6088 | 0.04863 | -0.0241 | 33.0825
16.5 | 1.5996 | 0.05576 | -0.0248 | 28.6872
17 | 1.5868 | 0.06386 | -0.0264 | 24.8481
17.5 | 1.5734 | 0.07247 | -0.0285 | 21.7111
18 | 1.555 | 0.08216 | -0.0314 | 18.9265
18.5 | 1.5285 | 0.09352 | -0.0352 | 16.3441
19 | 1.5051 | 0.10472 | -0.0394 | 14.3726

## 61. Re 3M Mach 0.25 (1)
BIGFOIL.COM POLAR EXPORT
m14
NACA M14 |  |  |  | Cl Max: | 1.361 | at alpha= | 10.5 | deg
JavaFoil+Calcfoil stall+Eppler ext transition |  |  |  | L/D Max: | 100.213 | at alpha= | 5 | deg
Re: | 3000000 |  |  | Cd Min: | 0.00822 | at alpha= | 3 | deg
Mach: | 0.25 |  |  | Cl=0 at alpha= | -2.8393 | deg
|  |  |  | @ Cl=0.1, Cd= | 0.010261
|  |  |  | @ Cl=0.4, Cd= | 0.0096037
|  |  |  | @ Cl=0.6, Cd= | 0.0098293
alpha (deg) | Cl | Cd | Cm | Cl/Cd
-15.5 | -0.067 | 0.12383 | -0.011 | -0.541
-15 | -0.182 | 0.19199 | -0.011 | -0.947
-14.5 | -0.239 | 0.11412 | -0.012 | -2.096
-14 | -0.288 | 0.10597 | -0.012 | -2.722
-13.5 | -0.332 | 0.10008 | -0.013 | -3.322
-13 | -0.372 | 0.09366 | -0.013 | -3.969
-12.5 | -0.406 | 0.09849 | -0.013 | -4.118
-12 | -0.434 | 0.0906 | -0.013 | -4.789
-11.5 | -0.456 | 0.08455 | -0.013 | -5.397
-11 | -0.472 | 0.07842 | -0.014 | -6.018
-10.5 | -0.481 | 0.07323 | -0.014 | -6.562
-10 | -0.472 | 0.06816 | -0.015 | -6.925
-9.5 | -0.458 | 0.06513 | -0.015 | -7.026
-9 | -0.44 | 0.06017 | -0.015 | -7.305
-8.5 | -0.418 | 0.05684 | -0.016 | -7.355
-8 | -0.393 | 0.05349 | -0.016 | -7.351
-7.5 | -0.365 | 0.05058 | -0.017 | -7.221
-7 | -0.334 | 0.04781 | -0.018 | -6.997
-6.5 | -0.301 | 0.04534 | -0.018 | -6.637
-6 | -0.265 | 0.04329 | -0.018 | -6.125
-5.5 | -0.227 | 0.04127 | -0.019 | -5.507
-5 | -0.187 | 0.03909 | -0.02 | -4.797
-4.5 | -0.146 | 0.03775 | -0.02 | -3.871
-4 | -0.103 | 0.03625 | -0.021 | -2.852
-3.5 | -0.059 | 0.03457 | -0.021 | -1.721
-3 | -0.018 | 0.01028 | -0.046 | -1.752
-2.5 | 0.038 | 0.01033 | -0.047 | 3.703
-2 | 0.095 | 0.01026 | -0.048 | 9.283
-1.5 | 0.153 | 0.01027 | -0.049 | 14.889
-1 | 0.211 | 0.01023 | -0.05 | 20.611
-0.5 | 0.269 | 0.00967 | -0.051 | 27.848
0 | 0.33 | 0.00961 | -0.052 | 34.364
0.5 | 0.389 | 0.0096 | -0.053 | 40.555
1 | 0.448 | 0.00962 | -0.054 | 46.599
1.5 | 0.507 | 0.0097 | -0.055 | 52.288
2 | 0.566 | 0.0098 | -0.056 | 57.744
2.5 | 0.624 | 0.00985 | -0.057 | 63.399
3 | 0.683 | 0.00822 | -0.058 | 83.076
3.5 | 0.742 | 0.00848 | -0.059 | 87.489
4 | 0.8 | 0.00955 | -0.06 | 83.804
4.5 | 0.858 | 0.0089 | -0.061 | 96.427
5 | 0.915 | 0.00913 | -0.062 | 100.213
5.5 | 0.971 | 0.01149 | -0.063 | 84.524
6 | 1.027 | 0.01187 | -0.064 | 86.508
6.5 | 1.082 | 0.01225 | -0.065 | 88.296
7 | 1.135 | 0.01265 | -0.066 | 89.789
7.5 | 1.188 | 0.01307 | -0.067 | 90.861
8 | 1.239 | 0.01359 | -0.068 | 91.174
8.5 | 1.279 | 0.01405 | -0.069 | 90.994
9 | 1.312 | 0.01705 | -0.07 | 76.943
9.5 | 1.338 | 0.01781 | -0.071 | 75.1
10 | 1.354 | 0.01657 | -0.072 | 81.732
10.5 | 1.361 | 0.01762 | -0.073 | 77.241
11 | 1.321 | 0.02251 | -0.072 | 58.68
11.5 | 1.295 | 0.02463 | -0.072 | 52.574
12 | 1.052 | 0.08493 | -0.035 | 12.384
12.5 | 1.205 | 0.02948 | -0.073 | 40.857
13 | 1.132 | 0.03477 | -0.072 | 32.556
13.5 | 1.026 | 0.04948 | -0.069 | 20.745
14 | 0.858 | 0.10332 | -0.043 | 8.308
14.5 | 0.783 | 0.11361 | -0.04 | 6.896
15 | 0.704 | 0.12293 | -0.038 | 5.731
15.5 | 0.621 | 0.13581 | -0.038 | 4.569

## 62. Re 3M Mach 0.25 (2)
BIGFOIL.COM POLAR EXPORT
m14
NACA M14 |  |  |  | Cl Max: | 1.5342 | at alpha= | 13 | deg
XFOIL ncrit=9 |  |  |  | L/D Max: | 207.213 | at alpha= | -0.5 | deg
Re: | 3000000 |  |  | Cd Min: | 0.26144 | at alpha= | -20 | deg
Mach: | 0.25 |  |  | Cl=0 at alpha= | -2.6889 | deg
|  |  |  | @ Cl=0.1, Cd= | 0.0014524
|  |  |  | @ Cl=0.4, Cd= | 0.0066648
|  |  |  | @ Cl=0.6, Cd= | 0.0064915
alpha (deg) | Cl | Cd | Cm | Cl/Cd
-20 | -0.7654 | 0.26144 | 0.0733 | -2.9276
-19.5 | -0.7464 | 0.25427 | 0.0689 | -2.9355
-19 | -0.7275 | 0.24661 | 0.0645 | -2.95
-18.5 | -0.7092 | 0.23905 | 0.0601 | -2.9667
-18 | -0.6911 | 0.23178 | 0.0559 | -2.9817
-17.5 | -0.6749 | 0.22477 | 0.0518 | -3.0026
-17 | -0.6567 | 0.21855 | 0.048 | -3.0048
-16.5 | -0.6387 | 0.212 | 0.0441 | -3.0127
-16 | -0.6211 | 0.20514 | 0.0404 | -3.0277
-15.5 | -0.604 | 0.19717 | 0.0366 | -3.0633
-14.5 | -0.5742 | 0.18161 | 0.0294 | -3.1617
-13 | -0.5378 | 0.15782 | 0.0194 | -3.4077
-12.5 | -0.5308 | 0.14874 | 0.0159 | -3.5686
-12 | -0.5168 | 0.14227 | 0.013 | -3.6325
-11.5 | -0.5033 | 0.13579 | 0.0102 | -3.7065
-11 | -0.4933 | 0.12812 | 0.0071 | -3.8503
-10.5 | -0.3661 | 0.1054 | -0.0123 | -3.4734
-10 | -0.3574 | 0.09905 | -0.0141 | -3.6083
-9.5 | -0.35 | 0.09141 | -0.017 | -3.8289
-9 | -0.3634 | 0.08173 | -0.0184 | -4.4463
-8.5 | -0.3731 | 0.07213 | -0.0215 | -5.1726
-8 | -0.3689 | 0.06571 | -0.024 | -5.6141
-7.5 | -0.3712 | 0.05855 | -0.0287 | -6.3399
-7 | -0.3617 | 0.0486 | -0.0375 | -7.4424
-6.5 | -0.3529 | 0.03217 | -0.049 | -10.9698
-6 | -0.3137 | 0.02644 | -0.0519 | -11.8646
-5.5 | -0.3031 | 0.00707 | -0.0559 | -42.8713
-5 | -0.2521 | 0.00562 | -0.0555 | -44.8577
-4.5 | -0.2005 | 0.00426 | -0.055 | -47.0657
-4 | -0.147 | 0.00324 | -0.0545 | -45.3704
-3.5 | -0.0897 | 0.00307 | -0.0543 | -29.2182
-3 | -0.0354 | 0.00213 | -0.054 | -16.6197
-2.5 | 0.0215 | 0.00174 | -0.0538 | 12.3563
-2 | 0.0788 | 0.0015 | -0.0537 | 52.5333
-1.5 | 0.1367 | 0.00137 | -0.0537 | 99.781
-1 | 0.1947 | 0.00128 | -0.0538 | 152.1094
-0.5 | 0.2528 | 0.00122 | -0.0539 | 207.2131
0 | 0.3165 | 0.00686 | -0.0554 | 46.137
0.5 | 0.3757 | 0.00671 | -0.0557 | 55.9911
1 | 0.4349 | 0.0066 | -0.0559 | 65.8939
1.5 | 0.4941 | 0.00652 | -0.0562 | 75.7822
2 | 0.5534 | 0.00646 | -0.0565 | 85.6656
2.5 | 0.6126 | 0.0065 | -0.0568 | 94.2462
3 | 0.6712 | 0.00639 | -0.0571 | 105.0391
3.5 | 0.7272 | 0.00493 | -0.0574 | 147.5051
4 | 0.7894 | 0.00539 | -0.0586 | 146.4564
4.5 | 0.845 | 0.00574 | -0.0582 | 147.2125
5 | 0.8986 | 0.00649 | -0.0576 | 138.4592
5.5 | 0.9477 | 0.00795 | -0.0565 | 119.2075
6 | 0.9981 | 0.00919 | -0.0554 | 108.6072
6.5 | 1.0534 | 0.00971 | -0.0549 | 108.4861
7 | 1.1079 | 0.01033 | -0.0542 | 107.2507
7.5 | 1.1627 | 0.01088 | -0.0536 | 106.8658
8 | 1.2151 | 0.0117 | -0.0525 | 103.8547
8.5 | 1.2671 | 0.01248 | -0.0514 | 101.5304
9 | 1.318 | 0.01332 | -0.05 | 98.9489
9.5 | 1.367 | 0.01428 | -0.0484 | 95.7283
10 | 1.4064 | 0.01596 | -0.0453 | 88.1203
10.5 | 1.4489 | 0.01719 | -0.0427 | 84.2874
11 | 1.4831 | 0.01883 | -0.039 | 78.7626
11.5 | 1.5021 | 0.02078 | -0.0331 | 72.2859
12 | 1.5163 | 0.02339 | -0.0281 | 64.8268
12.5 | 1.5273 | 0.02689 | -0.0245 | 56.7981
13 | 1.5342 | 0.03137 | -0.0221 | 48.9066
13.5 | 1.5291 | 0.0375 | -0.0206 | 40.776
14 | 1.5058 | 0.04598 | -0.0201 | 32.749
14.5 | 1.4667 | 0.05684 | -0.021 | 25.804
15 | 1.4454 | 0.06648 | -0.0231 | 21.7419
15.5 | 1.4183 | 0.07771 | -0.0266 | 18.2512
16 | 1.3883 | 0.09003 | -0.0311 | 15.4204
16.5 | 1.3533 | 0.10387 | -0.0369 | 13.0288
17 | 1.3164 | 0.11881 | -0.0438 | 11.0799
17.5 | 1.281 | 0.13429 | -0.0515 | 9.5391
18 | 1.2446 | 0.15104 | -0.0605 | 8.2402

## 63. Re 3M Mach 0.50 (1)
BIGFOIL.COM POLAR EXPORT
m14
NACA M14 |  |  |  | Cl Max: | 1.338 | at alpha= | 8 | deg
JavaFoil+Calcfoil stall+Eppler ext transition |  |  |  | L/D Max: | 102.111 | at alpha= | 4.5 | deg
Re: | 3000000 |  |  | Cd Min: | 0.00886 | at alpha= | 3.5 | deg
Mach: | 0.5 |  |  | Cl=0 at alpha= | -2.84 | deg
|  |  |  | @ Cl=0.1, Cd= | 0.028776
|  |  |  | @ Cl=0.4, Cd= | 0.0096535
|  |  |  | @ Cl=0.6, Cd= | 0.0098812
alpha (deg) | Cl | Cd | Cm | Cl/Cd
-20 | -0.847 | 0.16921 | -0.01 | -5.003
-19.5 | -0.824 | 0.15589 | -0.011 | -5.284
-19 | -0.802 | 0.15707 | -0.011 | -5.108
-18.5 | -0.779 | 0.15021 | -0.012 | -5.186
-18 | -0.755 | 0.1443 | -0.012 | -5.234
-17.5 | -0.73 | 0.14289 | -0.012 | -5.112
-17 | -0.706 | 0.13782 | -0.012 | -5.12
-16.5 | -0.682 | 0.13339 | -0.013 | -5.111
-16 | -0.658 | 0.13082 | -0.013 | -5.028
-15.5 | -0.634 | 0.11979 | -0.014 | -5.291
-15 | -0.61 | 0.12246 | -0.014 | -4.978
-14.5 | -0.586 | 0.11221 | -0.014 | -5.219
-14 | -0.562 | 0.10691 | -0.015 | -5.253
-13.5 | -0.537 | 0.11064 | -0.015 | -4.856
-13 | -0.513 | 0.10005 | -0.016 | -5.127
-12.5 | -0.488 | 0.09595 | -0.016 | -5.091
-12 | -0.464 | 0.0995 | -0.017 | -4.667
-11.5 | -0.439 | 0.09346 | -0.016 | -4.693
-11 | -0.413 | 0.09019 | -0.016 | -4.584
-10.5 | -0.389 | 0.0878 | -0.017 | -4.428
-10 | -0.364 | 0.08524 | -0.017 | -4.27
-9.5 | -0.339 | 0.08252 | -0.018 | -4.11
-9 | -0.314 | 0.08012 | -0.018 | -3.922
-8.5 | -0.289 | 0.0778 | -0.019 | -3.717
-8 | -0.264 | 0.07553 | -0.019 | -3.496
-7.5 | -0.239 | 0.07081 | -0.019 | -3.373
-7 | -0.217 | 0.04412 | -0.026 | -4.907
-6.5 | -0.193 | 0.03876 | -0.029 | -4.972
-6 | -0.2 | 0.01123 | -0.044 | -17.839
-5.5 | -0.169 | 0.01062 | -0.045 | -15.921
-5 | -0.17 | 0.04331 | -0.022 | -3.929
-4.5 | -0.146 | 0.03973 | -0.022 | -3.664
-4 | -0.108 | 0.03778 | -0.023 | -2.848
-3.5 | -0.063 | 0.03614 | -0.023 | -1.757
-3 | -0.016 | 0.03473 | -0.024 | -0.456
-2.5 | 0.034 | 0.03367 | -0.025 | 1.01
-2 | 0.085 | 0.03278 | -0.026 | 2.602
-1.5 | 0.169 | 0.01036 | -0.054 | 16.362
-1 | 0.235 | 0.01035 | -0.055 | 22.669
-0.5 | 0.3 | 0.00972 | -0.057 | 30.877
0 | 0.369 | 0.00963 | -0.058 | 38.27
0.5 | 0.435 | 0.00968 | -0.059 | 44.927
1 | 0.501 | 0.00976 | -0.06 | 51.339
1.5 | 0.566 | 0.00984 | -0.061 | 57.565
2 | 0.632 | 0.00992 | -0.062 | 63.708
2.5 | 0.698 | 0.01002 | -0.063 | 69.588
3 | 0.763 | 0.01013 | -0.065 | 75.344
3.5 | 0.829 | 0.00886 | -0.066 | 93.537
4 | 0.893 | 0.0091 | -0.067 | 98.118
4.5 | 0.957 | 0.00937 | -0.068 | 102.111
5 | 1.019 | 0.01206 | -0.069 | 84.481
5.5 | 1.08 | 0.01251 | -0.07 | 86.316
6 | 1.139 | 0.01307 | -0.071 | 87.101
6.5 | 1.195 | 0.01364 | -0.073 | 87.6
7 | 1.248 | 0.01427 | -0.074 | 87.42
7.5 | 1.296 | 0.01495 | -0.075 | 86.669
8 | 1.338 | 0.01576 | -0.076 | 84.905
8.5 | 1.305 | 0.02047 | -0.075 | 63.746
9 | 1.215 | 0.0242 | -0.075 | 50.195
9.5 | 0.651 | 0.0782 | -0.036 | 8.325
10 | 0.678 | 0.08153 | -0.038 | 8.318
10.5 | 0.705 | 0.088 | -0.038 | 8.009
11 | 0.731 | 0.09059 | -0.038 | 8.07
11.5 | 0.757 | 0.09372 | -0.039 | 8.082
12 | 0.784 | 0.09746 | -0.039 | 8.044
12.5 | 0.811 | 0.10053 | -0.041 | 8.065
13 | 0.842 | 0.10527 | -0.047 | 7.994

## 64. Re 3M Mach 0.50 (2)
BIGFOIL.COM POLAR EXPORT
m14
NACA M14 |  |  |  | Cl Max: | 1.3306 | at alpha= | 8 | deg
XFOIL ncrit=9 |  |  |  | L/D Max: | 154.457 | at alpha= | 3.5 | deg
Re: | 3000000 |  |  | Cd Min: | 0.28442 | at alpha= | -20 | deg
Mach: | 0.5 |  |  | Cl=0 at alpha= | -2.7326 | deg
|  |  |  | @ Cl=0.1, Cd= | 0.010053
|  |  |  | @ Cl=0.4, Cd= | 0.0071016
|  |  |  | @ Cl=0.6, Cd= | 0.0067637
alpha (deg) | Cl | Cd | Cm | Cl/Cd
-20 | -0.8297 | 0.28442 | 0.0849 | -2.9172
-19.5 | -0.8064 | 0.27574 | 0.0795 | -2.9245
-19 | -0.7832 | 0.26699 | 0.0742 | -2.9334
-18.5 | -0.7602 | 0.25825 | 0.0689 | -2.9437
-18 | -0.7374 | 0.24948 | 0.0638 | -2.9557
-17.5 | -0.7158 | 0.24157 | 0.0589 | -2.9631
-17 | -0.6931 | 0.23408 | 0.0542 | -2.961
-16.5 | -0.6706 | 0.22627 | 0.0495 | -2.9637
-16 | -0.6481 | 0.21768 | 0.0449 | -2.9773
-15.5 | -0.6265 | 0.20933 | 0.0403 | -2.9929
-15 | -0.6056 | 0.20099 | 0.0359 | -3.0131
-14.5 | -0.5856 | 0.19267 | 0.0317 | -3.0394
-14 | -0.5667 | 0.18431 | 0.0276 | -3.0747
-13.5 | -0.5472 | 0.17713 | 0.0238 | -3.0893
-13 | -0.5266 | 0.16951 | 0.02 | -3.1066
-12.5 | -0.5101 | 0.16172 | 0.0164 | -3.1542
-12 | -0.4949 | 0.15324 | 0.0128 | -3.2296
-11.5 | -0.4802 | 0.14499 | 0.0093 | -3.312
-11 | -0.4648 | 0.13742 | 0.006 | -3.3823
-10.5 | -0.4509 | 0.12955 | 0.0027 | -3.4805
-10 | -0.4397 | 0.12116 | -0.0008 | -3.6291
-9.5 | -0.4293 | 0.11288 | -0.0043 | -3.8032
-9 | -0.4121 | 0.10615 | -0.0081 | -3.8822
-8.5 | -0.4024 | 0.10048 | -0.009 | -4.0048
-8 | -0.3917 | 0.09312 | -0.0125 | -4.2064
-7.5 | -0.3848 | 0.0849 | -0.017 | -4.5324
-7 | -0.3749 | 0.07764 | -0.0219 | -4.8287
-6.5 | -0.3578 | 0.0714 | -0.028 | -5.0112
-6 | -0.33 | 0.06379 | -0.037 | -5.1732
-5.5 | -0.2987 | 0.05338 | -0.0482 | -5.5957
-5 | -0.2537 | 0.04624 | -0.055 | -5.4866
-4.5 | -0.202 | 0.03988 | -0.0598 | -5.0652
-4 | -0.1483 | 0.03059 | -0.0642 | -4.848
-3.5 | -0.0909 | 0.02544 | -0.0655 | -3.5731
-3 | -0.0322 | 0.01913 | -0.0657 | -1.6832
-2.5 | 0.028 | 0.01332 | -0.0648 | 2.1021
-2 | 0.0921 | 0.01021 | -0.0642 | 9.0206
-1.5 | 0.1594 | 0.00887 | -0.0637 | 17.9707
-0.5 | 0.2943 | 0.00752 | -0.0631 | 39.1356
0 | 0.3619 | 0.00722 | -0.063 | 50.1247
0.5 | 0.4295 | 0.00701 | -0.063 | 61.2696
1 | 0.4971 | 0.00687 | -0.0631 | 72.3581
1.5 | 0.5648 | 0.0068 | -0.0633 | 83.0588
2 | 0.6326 | 0.00673 | -0.0634 | 93.997
2.5 | 0.7004 | 0.00681 | -0.0635 | 102.8488
3 | 0.7683 | 0.0069 | -0.0635 | 111.3478
3.5 | 0.8248 | 0.00534 | -0.0617 | 154.4569
4 | 0.9077 | 0.0059 | -0.065 | 153.8475
4.5 | 0.9712 | 0.00635 | -0.0637 | 152.9449
5.5 | 1.0756 | 0.00977 | -0.0579 | 110.0921
6 | 1.1391 | 0.01048 | -0.0559 | 108.6927
6.5 | 1.2002 | 0.01144 | -0.0532 | 104.9126
7 | 1.2586 | 0.0126 | -0.0498 | 99.8889
7.5 | 1.3054 | 0.01442 | -0.0447 | 90.527
8 | 1.3306 | 0.01706 | -0.0368 | 77.9953
8.5 | 1.3278 | 0.02105 | -0.0277 | 63.0784
9 | 1.3208 | 0.02705 | -0.0224 | 48.8281
9.5 | 1.3081 | 0.03424 | -0.0184 | 38.2039
10 | 1.2885 | 0.04259 | -0.0164 | 30.2536
10.5 | 1.2632 | 0.05213 | -0.0167 | 24.2317
11 | 1.2326 | 0.063 | -0.0193 | 19.5651
11.5 | 1.2004 | 0.07517 | -0.0239 | 15.9691
12 | 1.1682 | 0.0883 | -0.0298 | 13.2299
12.5 | 1.137 | 0.10222 | -0.0367 | 11.1231
13 | 1.1081 | 0.1168 | -0.0444 | 9.4872

## 65. Re 4M Mach 0.00 (1)
BIGFOIL.COM POLAR EXPORT
m14
NACA M14 |  |  |  | Cl Max: | 1.389 | at alpha= | 11.5 | deg
JavaFoil+Calcfoil stall+Eppler ext transition |  |  |  | L/D Max: | 99.116 | at alpha= | 5 | deg
Re: | 4000000 |  |  | Cd Min: | 0.00814 | at alpha= | 3 | deg
Mach: | 0 |  |  | Cl=0 at alpha= | -2.8364 | deg
|  |  |  | @ Cl=0.1, Cd= | 0.0099571
|  |  |  | @ Cl=0.4, Cd= | 0.0094363
|  |  |  | @ Cl=0.6, Cd= | 0.0096795
alpha (deg) | Cl | Cd | Cm | Cl/Cd
-17 | -0.443 | 0.13356 | -0.01 | -3.316
-16.5 | -0.459 | 0.12846 | -0.01 | -3.575
-16 | -0.475 | 0.12129 | -0.01 | -3.916
-15.5 | -0.49 | 0.11521 | -0.011 | -4.255
-15 | -0.504 | 0.11504 | -0.011 | -4.384
-14.5 | -0.517 | 0.10848 | -0.011 | -4.767
-14 | -0.528 | 0.10089 | -0.012 | -5.237
-13.5 | -0.537 | 0.09483 | -0.012 | -5.665
-13 | -0.544 | 0.09001 | -0.012 | -6.042
-12.5 | -0.548 | 0.08511 | -0.012 | -6.436
-12 | -0.549 | 0.08041 | -0.013 | -6.822
-11.5 | -0.546 | 0.07626 | -0.013 | -7.161
-11 | -0.54 | 0.0719 | -0.013 | -7.508
-10.5 | -0.53 | 0.06773 | -0.014 | -7.818
-10 | -0.509 | 0.06409 | -0.014 | -7.946
-9.5 | -0.485 | 0.06118 | -0.015 | -7.935
-9 | -0.46 | 0.05781 | -0.015 | -7.949
-8.5 | -0.431 | 0.05403 | -0.016 | -7.985
-8 | -0.401 | 0.05112 | -0.016 | -7.852
-7.5 | -0.369 | 0.04902 | -0.017 | -7.535
-7 | -0.335 | 0.04603 | -0.017 | -7.288
-6.5 | -0.3 | 0.04446 | -0.018 | -6.745
-6 | -0.263 | 0.04203 | -0.018 | -6.251
-5.5 | -0.224 | 0.04015 | -0.019 | -5.58
-5 | -0.227 | 0.00991 | -0.04 | -22.903
-4.5 | -0.176 | 0.01023 | -0.041 | -17.244
-4 | -0.124 | 0.00984 | -0.042 | -12.648
-3.5 | -0.071 | 0.01008 | -0.043 | -7.09
-3 | -0.018 | 0.01003 | -0.044 | -1.747
-2.5 | 0.037 | 0.01006 | -0.045 | 3.695
-2 | 0.092 | 0.00996 | -0.046 | 9.28
-1.5 | 0.148 | 0.00994 | -0.047 | 14.921
-1 | 0.204 | 0.00995 | -0.048 | 20.538
-0.5 | 0.261 | 0.0094 | -0.049 | 27.767
0 | 0.32 | 0.00938 | -0.05 | 34.108
0.5 | 0.377 | 0.0094 | -0.051 | 40.127
1 | 0.434 | 0.00949 | -0.052 | 45.738
1.5 | 0.491 | 0.00955 | -0.053 | 51.391
2 | 0.548 | 0.00957 | -0.054 | 57.238
2.5 | 0.605 | 0.00969 | -0.055 | 62.421
3 | 0.662 | 0.00814 | -0.056 | 81.284
3.5 | 0.719 | 0.00833 | -0.057 | 86.238
4 | 0.775 | 0.00846 | -0.058 | 91.585
4.5 | 0.831 | 0.00953 | -0.059 | 87.219
5 | 0.887 | 0.00894 | -0.06 | 99.116
5.5 | 0.942 | 0.01103 | -0.061 | 85.368
6 | 0.996 | 0.01136 | -0.062 | 87.671
6.5 | 1.05 | 0.01168 | -0.063 | 89.835
7 | 1.103 | 0.01203 | -0.064 | 91.623
7.5 | 1.154 | 0.01239 | -0.065 | 93.162
8 | 1.205 | 0.01276 | -0.066 | 94.414
8.5 | 1.248 | 0.01316 | -0.067 | 94.802
9 | 1.286 | 0.01565 | -0.068 | 82.156
9.5 | 1.319 | 0.01623 | -0.069 | 81.245
10 | 1.346 | 0.01714 | -0.07 | 78.513
10.5 | 1.367 | 0.0159 | -0.071 | 85.98
11 | 1.381 | 0.0167 | -0.072 | 82.704
11.5 | 1.389 | 0.0175 | -0.073 | 79.349
12 | 1.362 | 0.0212 | -0.072 | 64.212
12.5 | 1.348 | 0.02275 | -0.073 | 59.248
13 | 1.327 | 0.02455 | -0.073 | 54.039
13.5 | 1.299 | 0.02677 | -0.073 | 48.529
14 | 1.264 | 0.02957 | -0.073 | 42.733
14.5 | 1.223 | 0.03323 | -0.073 | 36.808
15 | 1.177 | 0.03801 | -0.073 | 30.973
15.5 | 1.113 | 0.04917 | -0.071 | 22.641
16 | 1.059 | 0.05832 | -0.07 | 18.165
16.5 | 0.97 | 0.09067 | -0.063 | 10.703

## 66. Re 4M Mach 0.00 (2)
BIGFOIL.COM POLAR EXPORT
m14
NACA M14 |  |  |  | Cl Max: | 1.7343 | at alpha= | 17 | deg
XFOIL ncrit=9 |  |  |  | L/D Max: | 149.39 | at alpha= | 4 | deg
Re: | 4000000 |  |  | Cd Min: | 0.09237 | at alpha= | 20 | deg
Mach: | 0 |  |  | Cl=0 at alpha= | -2.6826 | deg
|  |  |  | @ Cl=0.1, Cd= | 0.0072371
|  |  |  | @ Cl=0.4, Cd= | 0.0061826
|  |  |  | @ Cl=0.6, Cd= | 0.0061818
alpha (deg) | Cl | Cd | Cm | Cl/Cd
-12.5 | -1.0697 | 0.01778 | -0.0545 | -60.1631
-12 | -1.0242 | 0.01567 | -0.0538 | -65.3606
-11.5 | -0.9762 | 0.01395 | -0.0532 | -69.9785
-11 | -0.9254 | 0.0128 | -0.0527 | -72.2969
-10.5 | -0.8728 | 0.01202 | -0.0524 | -72.6123
-10 | -0.8144 | 0.01145 | -0.0532 | -71.1266
-9.5 | -0.7562 | 0.0115 | -0.0535 | -65.7565
-9 | -0.7045 | 0.01171 | -0.0523 | -60.1623
-8.5 | -0.6501 | 0.01175 | -0.0519 | -55.3277
-8 | -0.5946 | 0.0118 | -0.0517 | -50.3898
-7.5 | -0.5384 | 0.01199 | -0.0517 | -44.9041
-7 | -0.4862 | 0.01053 | -0.0514 | -46.1728
-6.5 | -0.4293 | 0.01074 | -0.0515 | -39.9721
-6 | -0.3726 | 0.01081 | -0.0516 | -34.4681
-5.5 | -0.3162 | 0.01075 | -0.0517 | -29.414
-5 | -0.2602 | 0.01042 | -0.0518 | -24.9712
-4.5 | -0.2043 | 0.00992 | -0.0519 | -20.5948
-4 | -0.1481 | 0.00952 | -0.052 | -15.5567
-3.5 | -0.092 | 0.00891 | -0.0521 | -10.3255
-3 | -0.0358 | 0.00834 | -0.0522 | -4.2926
-2.5 | 0.0206 | 0.00788 | -0.0523 | 2.6142
-2 | 0.0773 | 0.00758 | -0.0525 | 10.1979
-1.5 | 0.1329 | 0.00674 | -0.0525 | 19.7181
-1 | 0.19 | 0.00662 | -0.0528 | 28.7009
-0.5 | 0.2471 | 0.00647 | -0.0531 | 38.1917
0 | 0.3042 | 0.00634 | -0.0534 | 47.9811
0.5 | 0.3613 | 0.00623 | -0.0537 | 57.9936
1 | 0.4185 | 0.00616 | -0.054 | 67.9383
1.5 | 0.4757 | 0.00615 | -0.0543 | 77.3496
2 | 0.5328 | 0.00614 | -0.0547 | 86.7752
2.5 | 0.5898 | 0.00618 | -0.0551 | 95.4369
3 | 0.6462 | 0.00619 | -0.0554 | 104.3942
3.5 | 0.6902 | 0.0047 | -0.0536 | 146.8511
4 | 0.7589 | 0.00508 | -0.0569 | 149.3898
4.5 | 0.8118 | 0.00547 | -0.0566 | 148.4095
5 | 0.8632 | 0.00626 | -0.0562 | 137.8914
6 | 0.9627 | 0.00843 | -0.0551 | 114.1993
6.5 | 1.016 | 0.00888 | -0.055 | 114.4144
7 | 1.069 | 0.00935 | -0.0549 | 114.3316
7.5 | 1.1219 | 0.00976 | -0.0548 | 114.9488
8 | 1.1735 | 0.01035 | -0.0545 | 113.3816
8.5 | 1.2251 | 0.01085 | -0.0542 | 112.9124
9 | 1.2762 | 0.01137 | -0.054 | 112.2427
9.5 | 1.3261 | 0.01198 | -0.0535 | 110.6928
10 | 1.3726 | 0.01291 | -0.0525 | 106.3207
10.5 | 1.4209 | 0.01355 | -0.0519 | 104.8635
11 | 1.4677 | 0.01427 | -0.0511 | 102.8521
11.5 | 1.5129 | 0.01504 | -0.0501 | 100.5918
12 | 1.5562 | 0.01589 | -0.0489 | 97.9358
12.5 | 1.5958 | 0.01693 | -0.0471 | 94.2587
13 | 1.6198 | 0.01896 | -0.043 | 85.4325
13.5 | 1.6443 | 0.02025 | -0.0389 | 81.2
14 | 1.6655 | 0.02183 | -0.035 | 76.2941
14.5 | 1.6849 | 0.02386 | -0.0319 | 70.6161
15 | 1.702 | 0.02641 | -0.0294 | 64.4453
15.5 | 1.7153 | 0.02964 | -0.0276 | 57.8711
16 | 1.7264 | 0.03341 | -0.0264 | 51.6732
16.5 | 1.7321 | 0.03797 | -0.0256 | 45.6176
17 | 1.7343 | 0.04311 | -0.0253 | 40.2296
17.5 | 1.7328 | 0.04888 | -0.0254 | 35.4501
18 | 1.7262 | 0.05551 | -0.0261 | 31.0971
18.5 | 1.7124 | 0.06347 | -0.0275 | 26.9797
19 | 1.6982 | 0.07184 | -0.0294 | 23.6386
19.5 | 1.6767 | 0.08156 | -0.0321 | 20.5579
20 | 1.6507 | 0.09237 | -0.0356 | 17.8705

## 67. Re 4M Mach 0.10 (1)
BIGFOIL.COM POLAR EXPORT
m14
NACA M14 |  |  |  | Cl Max: | 1.384 | at alpha= | 11.5 | deg
JavaFoil+Calcfoil stall+Eppler ext transition |  |  |  | L/D Max: | 99.741 | at alpha= | 5 | deg
Re: | 4000000 |  |  | Cd Min: | 0.00816 | at alpha= | 3 | deg
Mach: | 0.1 |  |  | Cl=0 at alpha= | -2.8364 | deg
|  |  |  | @ Cl=0.1, Cd= | 0.010005
|  |  |  | @ Cl=0.4, Cd= | 0.0094705
|  |  |  | @ Cl=0.6, Cd= | 0.009663
alpha (deg) | Cl | Cd | Cm | Cl/Cd
-17 | -0.403 | 0.1362 | -0.01 | -2.957
-16.5 | -0.421 | 0.12876 | -0.01 | -3.273
-16 | -0.44 | 0.12233 | -0.01 | -3.596
-15.5 | -0.458 | 0.11543 | -0.011 | -3.968
-15 | -0.475 | 0.11107 | -0.011 | -4.277
-14.5 | -0.491 | 0.11154 | -0.011 | -4.4
-14 | -0.505 | 0.10295 | -0.012 | -4.906
-13.5 | -0.517 | 0.09592 | -0.012 | -5.391
-13 | -0.527 | 0.09129 | -0.012 | -5.769
-12.5 | -0.533 | 0.08596 | -0.012 | -6.206
-12 | -0.537 | 0.08137 | -0.013 | -6.598
-11.5 | -0.537 | 0.07687 | -0.013 | -6.985
-11 | -0.533 | 0.07282 | -0.013 | -7.317
-10.5 | -0.525 | 0.06819 | -0.014 | -7.694
-10 | -0.506 | 0.06439 | -0.014 | -7.852
-9.5 | -0.483 | 0.06139 | -0.015 | -7.863
-9 | -0.458 | 0.05796 | -0.015 | -7.896
-8.5 | -0.43 | 0.05437 | -0.016 | -7.915
-8 | -0.401 | 0.05137 | -0.016 | -7.803
-7.5 | -0.369 | 0.04904 | -0.017 | -7.528
-7 | -0.336 | 0.04616 | -0.017 | -7.271
-6.5 | -0.3 | 0.0446 | -0.018 | -6.733
-6 | -0.263 | 0.04211 | -0.018 | -6.251
-5.5 | -0.225 | 0.04022 | -0.019 | -5.586
-5 | -0.187 | 0.0364 | -0.024 | -5.124
-4.5 | -0.177 | 0.01015 | -0.041 | -17.434
-4 | -0.125 | 0.0101 | -0.042 | -12.37
-3.5 | -0.072 | 0.01014 | -0.043 | -7.071
-3 | -0.018 | 0.01011 | -0.044 | -1.741
-2.5 | 0.037 | 0.01004 | -0.045 | 3.718
-2 | 0.093 | 0.01001 | -0.046 | 9.276
-1.5 | 0.149 | 0.00997 | -0.047 | 14.938
-1 | 0.205 | 0.00989 | -0.048 | 20.777
-0.5 | 0.262 | 0.00945 | -0.049 | 27.757
0 | 0.321 | 0.00935 | -0.05 | 34.381
0.5 | 0.379 | 0.00943 | -0.051 | 40.168
1 | 0.436 | 0.00954 | -0.052 | 45.724
1.5 | 0.493 | 0.00952 | -0.053 | 51.853
2 | 0.551 | 0.00962 | -0.054 | 57.205
2.5 | 0.608 | 0.00967 | -0.055 | 62.882
3 | 0.665 | 0.00816 | -0.056 | 81.515
3.5 | 0.722 | 0.00836 | -0.057 | 86.363
4 | 0.779 | 0.00933 | -0.058 | 83.524
4.5 | 0.835 | 0.0096 | -0.059 | 86.991
5 | 0.891 | 0.00893 | -0.06 | 99.741
5.5 | 0.946 | 0.01103 | -0.061 | 85.811
6 | 1.001 | 0.01135 | -0.062 | 88.143
6.5 | 1.055 | 0.01168 | -0.063 | 90.264
7 | 1.108 | 0.01204 | -0.064 | 92.013
7.5 | 1.16 | 0.0124 | -0.065 | 93.506
8 | 1.21 | 0.01282 | -0.066 | 94.429
8.5 | 1.253 | 0.01319 | -0.067 | 94.985
9 | 1.29 | 0.01576 | -0.068 | 81.865
9.5 | 1.322 | 0.01639 | -0.069 | 80.684
10 | 1.348 | 0.01734 | -0.07 | 77.766
10.5 | 1.367 | 0.01605 | -0.071 | 85.223
11 | 1.38 | 0.01697 | -0.072 | 81.287
11.5 | 1.384 | 0.01772 | -0.073 | 78.113
12 | 1.352 | 0.02162 | -0.072 | 62.518
12.5 | 1.333 | 0.02328 | -0.073 | 57.267
13 | 1.307 | 0.02526 | -0.073 | 51.761
13.5 | 1.275 | 0.02768 | -0.073 | 46.052
14 | 1.234 | 0.0309 | -0.073 | 39.916
14.5 | 1.185 | 0.03542 | -0.073 | 33.45
15 | 1.131 | 0.04153 | -0.073 | 27.231
15.5 | 1.047 | 0.06097 | -0.069 | 17.165
16 | 0.974 | 0.08063 | -0.064 | 12.079
16.5 | 0.882 | 0.12106 | -0.05 | 7.29

## 68. Re 4M Mach 0.10 (2)
BIGFOIL.COM POLAR EXPORT
m14
NACA M14 |  |  |  | Cl Max: | 1.7079 | at alpha= | 16.5 | deg
XFOIL ncrit=9 |  |  |  | L/D Max: | 149.725 | at alpha= | 4 | deg
Re: | 4000000 |  |  | Cd Min: | 0.1049 | at alpha= | 20 | deg
Mach: | 0.1 |  |  | Cl=0 at alpha= | -2.6822 | deg
|  |  |  | @ Cl=0.1, Cd= | 0.0071042
|  |  |  | @ Cl=0.4, Cd= | 0.0061956
|  |  |  | @ Cl=0.6, Cd= | 0.0061924
alpha (deg) | Cl | Cd | Cm | Cl/Cd
-12 | -1.0207 | 0.01992 | -0.057 | -51.24
-11.5 | -0.9813 | 0.01614 | -0.0559 | -60.7993
-11 | -0.9338 | 0.01395 | -0.055 | -66.9391
-10.5 | -0.8818 | 0.01277 | -0.0544 | -69.0525
-10 | -0.8237 | 0.01182 | -0.0549 | -69.687
-9.5 | -0.765 | 0.01175 | -0.055 | -65.1064
-9 | -0.7118 | 0.01208 | -0.0537 | -58.9238
-8.5 | -0.6563 | 0.01214 | -0.0531 | -54.061
-7.5 | -0.5431 | 0.01231 | -0.0526 | -44.1186
-7 | -0.4904 | 0.01082 | -0.0523 | -45.3235
-6.5 | -0.4331 | 0.01091 | -0.0522 | -39.6975
-6 | -0.3757 | 0.01102 | -0.0523 | -34.0926
-5.5 | -0.3187 | 0.01095 | -0.0523 | -29.105
-5 | -0.2621 | 0.01063 | -0.0524 | -24.6566
-4.5 | -0.2058 | 0.01009 | -0.0524 | -20.3964
-4 | -0.1491 | 0.00968 | -0.0524 | -15.4029
-3.5 | -0.0927 | 0.00904 | -0.0525 | -10.2544
-3 | -0.0361 | 0.00844 | -0.0526 | -4.2773
-2.5 | 0.0207 | 0.00794 | -0.0527 | 2.6071
-1.5 | 0.1336 | 0.00675 | -0.0529 | 19.7926
-1 | 0.1911 | 0.00663 | -0.0531 | 28.8235
-0.5 | 0.2486 | 0.00649 | -0.0534 | 38.3051
0 | 0.306 | 0.00635 | -0.0537 | 48.189
0.5 | 0.3635 | 0.00624 | -0.054 | 58.2532
1 | 0.421 | 0.00617 | -0.0543 | 68.2334
1.5 | 0.4785 | 0.00615 | -0.0546 | 77.8049
2 | 0.536 | 0.00614 | -0.055 | 87.2964
2.5 | 0.5933 | 0.00619 | -0.0553 | 95.8481
3 | 0.6501 | 0.00621 | -0.0557 | 104.686
3.5 | 0.6944 | 0.00471 | -0.0538 | 147.431
4 | 0.7636 | 0.0051 | -0.0572 | 149.7255
4.5 | 0.8168 | 0.00549 | -0.0568 | 148.7796
5 | 0.8682 | 0.00634 | -0.0564 | 136.9401
5.5 | 0.9176 | 0.00755 | -0.0558 | 121.5364
6 | 0.9685 | 0.00848 | -0.0552 | 114.2099
6.5 | 1.0222 | 0.00893 | -0.0551 | 114.4681
7 | 1.0756 | 0.00939 | -0.0549 | 114.5474
7.5 | 1.1289 | 0.00983 | -0.0548 | 114.8423
8 | 1.1806 | 0.01046 | -0.0543 | 112.8681
8.5 | 1.2329 | 0.01094 | -0.0541 | 112.6965
9 | 1.2843 | 0.01149 | -0.0537 | 111.7755
9.5 | 1.3343 | 0.01215 | -0.0531 | 109.8189
10 | 1.3812 | 0.01308 | -0.052 | 105.5963
10.5 | 1.4296 | 0.01376 | -0.0512 | 103.8953
11 | 1.4763 | 0.01453 | -0.0502 | 101.6036
11.5 | 1.5213 | 0.01536 | -0.049 | 99.043
12 | 1.5639 | 0.0163 | -0.0474 | 95.9448
12.5 | 1.599 | 0.0177 | -0.0447 | 90.339
13 | 1.6195 | 0.01967 | -0.0399 | 82.3335
13.5 | 1.6402 | 0.0212 | -0.0353 | 77.3679
14 | 1.6598 | 0.02317 | -0.0317 | 71.6357
14.5 | 1.6771 | 0.0257 | -0.0289 | 65.2568
15 | 1.6914 | 0.02885 | -0.0268 | 58.6274
15.5 | 1.7006 | 0.03285 | -0.0253 | 51.7686
16 | 1.7076 | 0.03736 | -0.0245 | 45.7066
16.5 | 1.7079 | 0.04281 | -0.0241 | 39.8949
17 | 1.7045 | 0.04891 | -0.0242 | 34.8497
17.5 | 1.6984 | 0.05558 | -0.0249 | 30.5578
18 | 1.6879 | 0.06324 | -0.0262 | 26.6904
18.5 | 1.6689 | 0.0724 | -0.0284 | 23.0511
19 | 1.6505 | 0.0818 | -0.031 | 20.1773
19.5 | 1.6241 | 0.09279 | -0.0346 | 17.503
20 | 1.5926 | 0.1049 | -0.039 | 15.1821

## 69. Re 4M Mach 0.25 (1)
BIGFOIL.COM POLAR EXPORT
m14
NACA M14 |  |  |  | Cl Max: | 1.361 | at alpha= | 10.5 | deg
JavaFoil+Calcfoil stall+Eppler ext transition |  |  |  | L/D Max: | 102.343 | at alpha= | 5 | deg
Re: | 4000000 |  |  | Cd Min: | 0.00812 | at alpha= | 3 | deg
Mach: | 0.25 |  |  | Cl=0 at alpha= | -2.8393 | deg
|  |  |  | @ Cl=0.1, Cd= | 0.010024
|  |  |  | @ Cl=0.4, Cd= | 0.0094863
|  |  |  | @ Cl=0.6, Cd= | 0.0096503
alpha (deg) | Cl | Cd | Cm | Cl/Cd
-15.5 | -0.067 | 0.12327 | -0.012 | -0.544
-15 | -0.182 | 0.12269 | -0.011 | -1.483
-14.5 | -0.239 | 0.11249 | -0.012 | -2.128
-14 | -0.289 | 0.1057 | -0.013 | -2.731
-13.5 | -0.333 | 0.09879 | -0.013 | -3.367
-13 | -0.372 | 0.09195 | -0.013 | -4.046
-12.5 | -0.406 | 0.08486 | -0.014 | -4.785
-12 | -0.434 | 0.08798 | -0.013 | -4.935
-11.5 | -0.456 | 0.08157 | -0.014 | -5.596
-11 | -0.472 | 0.0775 | -0.014 | -6.092
-10.5 | -0.481 | 0.07219 | -0.014 | -6.66
-10 | -0.472 | 0.06735 | -0.015 | -7.01
-9.5 | -0.458 | 0.06348 | -0.015 | -7.211
-9 | -0.44 | 0.05931 | -0.016 | -7.414
-8.5 | -0.418 | 0.05557 | -0.016 | -7.526
-8 | -0.393 | 0.05244 | -0.017 | -7.5
-7.5 | -0.365 | 0.04974 | -0.017 | -7.345
-7 | -0.335 | 0.04665 | -0.018 | -7.172
-6.5 | -0.301 | 0.04503 | -0.018 | -6.685
-6 | -0.265 | 0.04251 | -0.019 | -6.239
-5.5 | -0.227 | 0.04047 | -0.019 | -5.618
-5 | -0.188 | 0.03867 | -0.02 | -4.851
-4.5 | -0.146 | 0.03741 | -0.021 | -3.908
-4 | -0.127 | 0.01022 | -0.044 | -12.478
-3.5 | -0.073 | 0.01015 | -0.045 | -7.221
-3 | -0.018 | 0.01013 | -0.046 | -1.778
-2.5 | 0.038 | 0.01004 | -0.047 | 3.811
-2 | 0.095 | 0.01003 | -0.048 | 9.498
-1.5 | 0.153 | 0.00996 | -0.049 | 15.351
-1 | 0.211 | 0.00999 | -0.05 | 21.106
-0.5 | 0.269 | 0.00941 | -0.051 | 28.596
0 | 0.33 | 0.00988 | -0.052 | 33.41
0.5 | 0.389 | 0.00949 | -0.053 | 41.035
1 | 0.448 | 0.00947 | -0.054 | 47.331
1.5 | 0.507 | 0.00953 | -0.055 | 53.203
2 | 0.566 | 0.00958 | -0.056 | 59.024
2.5 | 0.624 | 0.0097 | -0.057 | 64.346
3 | 0.683 | 0.00812 | -0.058 | 84.091
3.5 | 0.742 | 0.0084 | -0.059 | 88.284
4 | 0.8 | 0.00945 | -0.06 | 84.647
4.5 | 0.858 | 0.00875 | -0.061 | 98.067
5 | 0.915 | 0.00894 | -0.062 | 102.343
5.5 | 0.971 | 0.0111 | -0.063 | 87.492
6 | 1.027 | 0.01146 | -0.064 | 89.634
6.5 | 1.082 | 0.01182 | -0.065 | 91.55
7 | 1.135 | 0.01219 | -0.066 | 93.135
7.5 | 1.188 | 0.01264 | -0.067 | 93.968
8 | 1.239 | 0.01304 | -0.068 | 95.016
8.5 | 1.279 | 0.01348 | -0.069 | 94.828
9 | 1.312 | 0.01638 | -0.07 | 80.095
9.5 | 1.338 | 0.0171 | -0.071 | 78.239
10 | 1.354 | 0.01827 | -0.072 | 74.122
10.5 | 1.361 | 0.01692 | -0.073 | 80.4
11 | 1.326 | 0.02132 | -0.072 | 62.214
11.5 | 1.3 | 0.02319 | -0.073 | 56.053
12 | 1.053 | 0.08272 | -0.037 | 12.73
12.5 | 1.212 | 0.02744 | -0.073 | 44.151
13 | 1.142 | 0.03176 | -0.073 | 35.943
13.5 | 1.051 | 0.04019 | -0.072 | 26.165
14 | 0.876 | 0.09181 | -0.053 | 9.537
14.5 | 0.785 | 0.11079 | -0.042 | 7.089
15 | 0.705 | 0.11982 | -0.039 | 5.882
15.5 | 0.621 | 0.12952 | -0.038 | 4.793

## 70. Re 4M Mach 0.25 (2)
BIGFOIL.COM POLAR EXPORT
m14
NACA M14 |  |  |  | Cl Max: | 1.5731 | at alpha= | 13.5 | deg
XFOIL ncrit=9 |  |  |  | L/D Max: | 223.274 | at alpha= | -0.5 | deg
Re: | 4000000 |  |  | Cd Min: | 0.25878 | at alpha= | -20 | deg
Mach: | 0.25 |  |  | Cl=0 at alpha= | -2.6829 | deg
|  |  |  | @ Cl=0.1, Cd= | 0.0014039
|  |  |  | @ Cl=0.4, Cd= | 0.0062569
|  |  |  | @ Cl=0.6, Cd= | 0.006237
alpha (deg) | Cl | Cd | Cm | Cl/Cd
-20 | -0.7666 | 0.25878 | 0.0733 | -2.9624
-19.5 | -0.7481 | 0.25269 | 0.0689 | -2.9605
-19 | -0.7294 | 0.2467 | 0.0647 | -2.9566
-18.5 | -0.7107 | 0.2403 | 0.0605 | -2.9576
-18 | -0.6919 | 0.23232 | 0.0563 | -2.9782
-17.5 | -0.6742 | 0.22519 | 0.0522 | -2.9939
-17 | -0.6568 | 0.218 | 0.0482 | -3.0128
-16.5 | -0.6396 | 0.21067 | 0.0443 | -3.036
-16 | -0.6231 | 0.20318 | 0.0404 | -3.0667
-15.5 | -0.6102 | 0.19445 | 0.0365 | -3.1381
-15 | -0.5951 | 0.18721 | 0.0329 | -3.1788
-14.5 | -0.5778 | 0.18111 | 0.0296 | -3.1903
-14 | -0.5624 | 0.1742 | 0.0263 | -3.2285
-13.5 | -0.5499 | 0.16641 | 0.023 | -3.3045
-13 | -0.3958 | 0.13851 | -0.0019 | -2.8576
-12.5 | -0.3866 | 0.13288 | -0.004 | -2.9094
-12 | -0.3781 | 0.12706 | -0.0059 | -2.9758
-11.5 | -0.3742 | 0.12005 | -0.0079 | -3.117
-11 | -0.3807 | 0.11037 | -0.0104 | -3.4493
-10.5 | -0.3818 | 0.10186 | -0.0129 | -3.7483
-10 | -0.3741 | 0.09545 | -0.0146 | -3.9193
-9.5 | -0.3733 | 0.08834 | -0.0159 | -4.2257
-9 | -0.3843 | 0.07801 | -0.0191 | -4.9263
-8.5 | -0.3863 | 0.06996 | -0.022 | -5.5217
-8 | -0.4024 | 0.06036 | -0.0272 | -6.6667
-7.5 | -0.3978 | 0.05154 | -0.0352 | -7.7183
-5.5 | -0.3222 | 0.00336 | -0.0552 | -95.8929
-5 | -0.2645 | 0.0032 | -0.0548 | -82.6562
-4.5 | -0.2079 | 0.00284 | -0.0545 | -73.2042
-4 | -0.1508 | 0.00257 | -0.0542 | -58.677
-3.5 | -0.0938 | 0.00225 | -0.054 | -41.6889
-3 | -0.0364 | 0.00197 | -0.0538 | -18.4772
-2.5 | 0.021 | 0.0017 | -0.0537 | 12.3529
-2 | 0.0788 | 0.00152 | -0.0537 | 51.8421
-1.5 | 0.1354 | 0.00121 | -0.0536 | 111.9008
-1 | 0.1939 | 0.00116 | -0.0537 | 167.1552
-0.5 | 0.2523 | 0.00113 | -0.0539 | 223.2743
0 | 0.3161 | 0.00641 | -0.0554 | 49.3136
0.5 | 0.3754 | 0.00629 | -0.0556 | 59.682
1 | 0.4349 | 0.00621 | -0.0559 | 70.0322
1.5 | 0.4943 | 0.00619 | -0.0563 | 79.8546
2 | 0.5536 | 0.00619 | -0.0566 | 89.4346
2.5 | 0.6128 | 0.00625 | -0.0569 | 98.048
3 | 0.6716 | 0.00631 | -0.0572 | 106.4342
3.5 | 0.7178 | 0.0048 | -0.0554 | 149.5417
4 | 0.7899 | 0.00521 | -0.0588 | 151.6123
4.5 | 0.8446 | 0.00563 | -0.0582 | 150.0178
5 | 0.8964 | 0.00667 | -0.0575 | 134.3928
5.5 | 0.9465 | 0.00801 | -0.0564 | 118.1648
6 | 1.0007 | 0.00874 | -0.0558 | 114.4966
6.5 | 1.0565 | 0.00923 | -0.0554 | 114.4637
7 | 1.1124 | 0.00969 | -0.0549 | 114.7988
7.5 | 1.1673 | 0.01026 | -0.0543 | 113.7719
8 | 1.2215 | 0.01091 | -0.0535 | 111.9615
8.5 | 1.2754 | 0.01153 | -0.0527 | 110.6158
9 | 1.3278 | 0.01227 | -0.0515 | 108.2152
9.5 | 1.3757 | 0.01342 | -0.0496 | 102.5112
10 | 1.4255 | 0.01427 | -0.048 | 99.8949
10.5 | 1.4719 | 0.01534 | -0.0459 | 95.9518
11 | 1.5148 | 0.01656 | -0.0432 | 91.4734
11.5 | 1.5507 | 0.0181 | -0.0396 | 85.674
12 | 1.5583 | 0.02066 | -0.0322 | 75.4259
12.5 | 1.5601 | 0.02422 | -0.0264 | 64.4137
13 | 1.5702 | 0.02801 | -0.0232 | 56.0586
13.5 | 1.5731 | 0.03302 | -0.0211 | 47.6408
14 | 1.5687 | 0.03922 | -0.02 | 39.9975
14.5 | 1.5562 | 0.04662 | -0.0197 | 33.3805
15 | 1.5365 | 0.05521 | -0.0204 | 27.8301
15.5 | 1.5109 | 0.06525 | -0.0224 | 23.1556
16 | 1.4825 | 0.07641 | -0.0257 | 19.4019
16.5 | 1.4483 | 0.08904 | -0.0301 | 16.2657
17 | 1.4123 | 0.10265 | -0.0356 | 13.7584
17.5 | 1.3776 | 0.1168 | -0.042 | 11.7945
18 | 1.3411 | 0.13184 | -0.0493 | 10.1722
18.5 | 1.3042 | 0.14792 | -0.0579 | 8.8169

## 71. Re 4M Mach 0.50 (1)
BIGFOIL.COM POLAR EXPORT
m14
NACA M14 |  |  |  | Cl Max: | 1.338 | at alpha= | 8 | deg
JavaFoil+Calcfoil stall+Eppler ext transition |  |  |  | L/D Max: | 94.449 | at alpha= | 3.5 | deg
Re: | 4000000 |  |  | Cd Min: | 0.00877 | at alpha= | 3.5 | deg
Mach: | 0.5 |  |  | Cl=0 at alpha= | -2.8621 | deg
|  |  |  | @ Cl=0.1, Cd= | 0.010154
|  |  |  | @ Cl=0.4, Cd= | 0.0094894
|  |  |  | @ Cl=0.6, Cd= | 0.0096712
alpha (deg) | Cl | Cd | Cm | Cl/Cd
-20 | -0.847 | 0.1621 | -0.01 | -5.227
-19.5 | -0.825 | 0.15346 | -0.011 | -5.373
-19 | -0.803 | 0.15475 | -0.011 | -5.187
-18.5 | -0.779 | 0.14513 | -0.012 | -5.37
-18 | -0.756 | 0.13924 | -0.012 | -5.428
-17.5 | -0.731 | 0.13806 | -0.013 | -5.296
-17 | -0.707 | 0.13553 | -0.013 | -5.215
-16.5 | -0.682 | 0.13127 | -0.013 | -5.196
-16 | -0.658 | 0.12772 | -0.013 | -5.153
-15.5 | -0.634 | 0.1171 | -0.014 | -5.417
-15 | -0.61 | 0.11958 | -0.014 | -5.102
-14.5 | -0.586 | 0.10797 | -0.015 | -5.428
-14 | -0.562 | 0.10342 | -0.015 | -5.433
-13.5 | -0.538 | 0.1074 | -0.015 | -5.005
-13 | -0.513 | 0.09681 | -0.016 | -5.302
-12.5 | -0.489 | 0.09402 | -0.016 | -5.199
-12 | -0.464 | 0.09623 | -0.017 | -4.827
-11.5 | -0.439 | 0.08936 | -0.017 | -4.914
-11 | -0.414 | 0.08423 | -0.017 | -4.916
-10.5 | -0.389 | 0.0767 | -0.017 | -5.078
-10 | -0.365 | 0.07074 | -0.018 | -5.156
-9.5 | -0.34 | 0.06513 | -0.019 | -5.219
-9 | -0.315 | 0.06102 | -0.019 | -5.162
-8.5 | -0.29 | 0.0575 | -0.02 | -5.043
-8 | -0.265 | 0.05368 | -0.021 | -4.935
-7.5 | -0.24 | 0.05023 | -0.021 | -4.772
-7 | -0.218 | 0.04094 | -0.028 | -5.336
-6.5 | -0.196 | 0.0337 | -0.032 | -5.829
-6 | -0.2 | 0.01033 | -0.044 | -19.405
-5.5 | -0.169 | 0.0103 | -0.045 | -16.405
-5 | -0.17 | 0.04267 | -0.022 | -3.989
-4.5 | -0.146 | 0.03915 | -0.022 | -3.72
-4 | -0.108 | 0.03741 | -0.023 | -2.877
-3.5 | -0.064 | 0.03573 | -0.024 | -1.777
-3 | -0.016 | 0.03444 | -0.024 | -0.46
-2.5 | 0.042 | 0.0102 | -0.052 | 4.112
-2 | 0.105 | 0.01015 | -0.053 | 10.356
-1.5 | 0.169 | 0.01012 | -0.054 | 16.744
-1 | 0.235 | 0.01012 | -0.055 | 23.166
-0.5 | 0.3 | 0.00947 | -0.057 | 31.67
0 | 0.369 | 0.00948 | -0.058 | 38.871
0.5 | 0.435 | 0.0095 | -0.059 | 45.767
1 | 0.501 | 0.00956 | -0.06 | 52.402
1.5 | 0.566 | 0.00963 | -0.061 | 58.809
2 | 0.632 | 0.00971 | -0.062 | 65.105
2.5 | 0.698 | 0.00984 | -0.063 | 70.875
3 | 0.763 | 0.00998 | -0.065 | 76.483
3.5 | 0.829 | 0.00877 | -0.066 | 94.449
4 | 0.893 | 0.01002 | -0.067 | 89.154
4.5 | 0.957 | 0.01042 | -0.068 | 91.783
5 | 1.019 | 0.01165 | -0.069 | 87.493
5.5 | 1.08 | 0.01213 | -0.07 | 89.048
6 | 1.139 | 0.01264 | -0.071 | 90.064
6.5 | 1.195 | 0.01314 | -0.073 | 90.906
7 | 1.248 | 0.01377 | -0.074 | 90.628
7.5 | 1.296 | 0.01436 | -0.075 | 90.251
8 | 1.338 | 0.01526 | -0.076 | 87.669
8.5 | 1.334 | 0.01605 | -0.077 | 83.135
9 | 1.219 | 0.02289 | -0.076 | 53.262
9.5 | 0.651 | 0.07525 | -0.036 | 8.655
10 | 0.678 | 0.07935 | -0.038 | 8.549
10.5 | 0.705 | 0.0856 | -0.039 | 8.235
11 | 0.731 | 0.08688 | -0.039 | 8.42
11.5 | 0.758 | 0.08999 | -0.04 | 8.423
12 | 0.784 | 0.09399 | -0.04 | 8.345
12.5 | 0.812 | 0.09761 | -0.043 | 8.319
13 | 0.842 | 0.10145 | -0.048 | 8.304

## 72. Re 4M Mach 0.50 (2)
BIGFOIL.COM POLAR EXPORT
m14
NACA M14 |  |  |  | Cl Max: | 1.3537 | at alpha= | 8 | deg
XFOIL ncrit=9 |  |  |  | L/D Max: | 161.563 | at alpha= | 4 | deg
Re: | 4000000 |  |  | Cd Min: | 0.28315 | at alpha= | -20 | deg
Mach: | 0.5 |  |  | Cl=0 at alpha= | -2.7005 | deg
|  |  |  | @ Cl=0.1, Cd= | 0.0097136
|  |  |  | @ Cl=0.4, Cd= | 0.0066378
|  |  |  | @ Cl=0.6, Cd= | 0.0064305
alpha (deg) | Cl | Cd | Cm | Cl/Cd
-20 | -0.8306 | 0.28315 | 0.085 | -2.9334
-19.5 | -0.8079 | 0.27526 | 0.0797 | -2.935
-19 | -0.7849 | 0.26742 | 0.0745 | -2.9351
-18.5 | -0.7618 | 0.25936 | 0.0693 | -2.9372
-18 | -0.7383 | 0.2502 | 0.0642 | -2.9508
-17.5 | -0.7157 | 0.24153 | 0.0592 | -2.9632
-17 | -0.6933 | 0.23316 | 0.0543 | -2.9735
-16.5 | -0.6713 | 0.2249 | 0.0496 | -2.9849
-15 | -0.6092 | 0.19985 | 0.0361 | -3.0483
-14.5 | -0.5898 | 0.19132 | 0.0317 | -3.0828
-14 | -0.5687 | 0.18435 | 0.0279 | -3.0849
-13.5 | -0.5491 | 0.17667 | 0.024 | -3.1081
-13 | -0.5309 | 0.1686 | 0.0202 | -3.1489
-12.5 | -0.5142 | 0.16043 | 0.0165 | -3.2051
-12 | -0.499 | 0.15206 | 0.0129 | -3.2816
-11.5 | -0.4865 | 0.14318 | 0.0092 | -3.3978
-11 | -0.4724 | 0.13536 | 0.0058 | -3.49
-10.5 | -0.4558 | 0.12851 | 0.0027 | -3.5468
-10 | -0.4415 | 0.12108 | -0.0005 | -3.6463
-9.5 | -0.4317 | 0.11339 | -0.0033 | -3.8072
-9 | -0.4257 | 0.10549 | -0.006 | -4.0355
-8.5 | -0.4131 | 0.09858 | -0.0094 | -4.1905
-8 | -0.3979 | 0.09215 | -0.0128 | -4.318
-7.5 | -0.3865 | 0.08496 | -0.0168 | -4.5492
-7 | -0.3821 | 0.0765 | -0.0225 | -4.9948
-6.5 | -0.3679 | 0.06869 | -0.0311 | -5.3559
-6 | -0.3358 | 0.06177 | -0.0392 | -5.4363
-5.5 | -0.2993 | 0.05352 | -0.0481 | -5.5923
-5 | -0.2582 | 0.04311 | -0.0574 | -5.9893
-4.5 | -0.2046 | 0.03755 | -0.0612 | -5.4487
-4 | -0.1505 | 0.02979 | -0.0646 | -5.052
-3.5 | -0.0963 | 0.02125 | -0.066 | -4.5318
-3 | -0.0369 | 0.01615 | -0.0656 | -2.2848
-2.5 | 0.0247 | 0.01161 | -0.0647 | 2.1275
-2 | 0.0916 | 0.00986 | -0.064 | 9.2901
-1.5 | 0.1593 | 0.00868 | -0.0636 | 18.3525
-1 | 0.2255 | 0.0073 | -0.0631 | 30.8904
-0.5 | 0.2935 | 0.00694 | -0.0629 | 42.2911
0 | 0.3615 | 0.00674 | -0.0629 | 53.635
0.5 | 0.4293 | 0.00656 | -0.063 | 65.4421
1 | 0.4972 | 0.00645 | -0.0632 | 77.0853
1.5 | 0.5651 | 0.00641 | -0.0633 | 88.1591
2 | 0.6331 | 0.00645 | -0.0635 | 98.155
2.5 | 0.7011 | 0.00652 | -0.0637 | 107.5307
3 | 0.7691 | 0.00667 | -0.0637 | 115.3073
3.5 | 0.8301 | 0.00544 | -0.0633 | 152.5919
4 | 0.9096 | 0.00563 | -0.0654 | 161.5631
4.5 | 0.9708 | 0.00627 | -0.0638 | 154.8325
5 | 1.0192 | 0.00833 | -0.0606 | 122.3529
5.5 | 1.08 | 0.00927 | -0.0585 | 116.5049
6 | 1.1441 | 0.00996 | -0.0566 | 114.8695
6.5 | 1.2085 | 0.01069 | -0.0543 | 113.0496
7 | 1.2681 | 0.01182 | -0.0511 | 107.2843
7.5 | 1.3211 | 0.01335 | -0.0465 | 98.9588
8 | 1.3537 | 0.01587 | -0.0393 | 85.2993
8.5 | 1.3519 | 0.01948 | -0.029 | 69.3994
9 | 1.3442 | 0.02515 | -0.0227 | 53.4473
9.5 | 1.3318 | 0.03219 | -0.0186 | 41.3731
10 | 1.3128 | 0.04041 | -0.0165 | 32.487
10.5 | 1.2844 | 0.05015 | -0.0169 | 25.6112
11 | 1.2488 | 0.0613 | -0.0189 | 20.3719
11.5 | 1.2126 | 0.07372 | -0.0233 | 16.4487
12 | 1.177 | 0.08713 | -0.0291 | 13.5086
12.5 | 1.1432 | 0.10131 | -0.0361 | 11.2842
13 | 1.1123 | 0.11609 | -0.0438 | 9.5814

## 73. Re 5M Mach 0.00 (1)
BIGFOIL.COM POLAR EXPORT
m14
NACA M14 |  |  |  | Cl Max: | 1.389 | at alpha= | 11.5 | deg
JavaFoil+Calcfoil stall+Eppler ext transition |  |  |  | L/D Max: | 100.436 | at alpha= | 5 | deg
Re: | 5000000 |  |  | Cd Min: | 0.00811 | at alpha= | 3 | deg
Mach: | 0 |  |  | Cl=0 at alpha= | -2.8364 | deg
|  |  |  | @ Cl=0.1, Cd= | 0.0098286
|  |  |  | @ Cl=0.4, Cd= | 0.0093321
|  |  |  | @ Cl=0.6, Cd= | 0.0095056
alpha (deg) | Cl | Cd | Cm | Cl/Cd
-17 | -0.443 | 0.13244 | -0.01 | -3.346
-16.5 | -0.459 | 0.12748 | -0.01 | -3.604
-16 | -0.475 | 0.121 | -0.01 | -3.928
-15.5 | -0.491 | 0.11397 | -0.011 | -4.304
-15 | -0.505 | 0.1095 | -0.011 | -4.609
-14.5 | -0.517 | 0.10776 | -0.011 | -4.8
-14 | -0.528 | 0.1014 | -0.012 | -5.211
-13.5 | -0.538 | 0.09382 | -0.012 | -5.729
-13 | -0.544 | 0.08858 | -0.012 | -6.142
-12.5 | -0.548 | 0.08353 | -0.012 | -6.559
-12 | -0.549 | 0.07907 | -0.013 | -6.94
-11.5 | -0.546 | 0.07528 | -0.013 | -7.257
-11 | -0.54 | 0.07138 | -0.014 | -7.564
-10.5 | -0.53 | 0.06707 | -0.014 | -7.899
-10 | -0.509 | 0.06362 | -0.015 | -8.008
-9.5 | -0.486 | 0.06056 | -0.015 | -8.018
-9 | -0.46 | 0.05739 | -0.015 | -8.009
-8.5 | -0.432 | 0.05354 | -0.016 | -8.061
-8 | -0.402 | 0.05111 | -0.017 | -7.855
-7.5 | -0.369 | 0.0486 | -0.017 | -7.602
-7 | -0.336 | 0.04571 | -0.017 | -7.341
-6.5 | -0.3 | 0.04413 | -0.018 | -6.796
-6 | -0.266 | 0.03905 | -0.023 | -6.807
-5.5 | -0.276 | 0.00987 | -0.039 | -27.997
-5 | -0.227 | 0.01013 | -0.04 | -22.406
-4.5 | -0.176 | 0.0101 | -0.041 | -17.469
-4 | -0.124 | 0.01004 | -0.042 | -12.401
-3.5 | -0.071 | 0.00995 | -0.043 | -7.179
-3 | -0.018 | 0.00986 | -0.044 | -1.777
-2.5 | 0.037 | 0.00994 | -0.045 | 3.74
-2 | 0.092 | 0.00984 | -0.046 | 9.4
-1.5 | 0.148 | 0.00976 | -0.047 | 15.198
-1 | 0.204 | 0.00975 | -0.048 | 20.971
-0.5 | 0.261 | 0.00973 | -0.049 | 26.806
0 | 0.32 | 0.0093 | -0.05 | 34.395
0.5 | 0.377 | 0.00932 | -0.051 | 40.459
1 | 0.434 | 0.00935 | -0.052 | 46.418
1.5 | 0.491 | 0.00944 | -0.053 | 52.017
2 | 0.548 | 0.00946 | -0.054 | 57.934
2.5 | 0.605 | 0.00951 | -0.055 | 63.56
3 | 0.662 | 0.00811 | -0.056 | 81.626
3.5 | 0.719 | 0.00921 | -0.057 | 78.042
4 | 0.775 | 0.00923 | -0.058 | 83.932
4.5 | 0.831 | 0.00857 | -0.059 | 96.976
5 | 0.887 | 0.00883 | -0.06 | 100.436
5.5 | 0.942 | 0.01078 | -0.061 | 87.337
6 | 0.996 | 0.0111 | -0.062 | 89.771
6.5 | 1.05 | 0.0114 | -0.063 | 92.102
7 | 1.103 | 0.01173 | -0.064 | 93.982
7.5 | 1.154 | 0.01197 | -0.065 | 96.42
8 | 1.205 | 0.01245 | -0.066 | 96.787
8.5 | 1.248 | 0.01285 | -0.067 | 97.074
9 | 1.286 | 0.01519 | -0.068 | 84.627
9.5 | 1.319 | 0.01574 | -0.069 | 83.77
10 | 1.346 | 0.01659 | -0.07 | 81.108
10.5 | 1.367 | 0.01542 | -0.071 | 88.667
11 | 1.381 | 0.01617 | -0.072 | 85.437
11.5 | 1.389 | 0.01696 | -0.073 | 81.912
12 | 1.389 | 0.01996 | -0.074 | 69.6
12.5 | 1.352 | 0.02177 | -0.073 | 62.114
13 | 1.331 | 0.02341 | -0.073 | 56.866
13.5 | 1.304 | 0.02542 | -0.074 | 51.29
14 | 1.27 | 0.02792 | -0.074 | 45.464
14.5 | 1.23 | 0.03114 | -0.074 | 39.485
15 | 1.183 | 0.03549 | -0.074 | 33.35
15.5 | 1.125 | 0.04415 | -0.073 | 25.477
16 | 1.074 | 0.05086 | -0.072 | 21.12
16.5 | 1 | 0.07167 | -0.068 | 13.948

## 74. Re 5M Mach 0.00 (2)
BIGFOIL.COM POLAR EXPORT
m14
NACA M14 |  |  |  | Cl Max: | 1.7973 | at alpha= | 17.5 | deg
XFOIL ncrit=9 |  |  |  | L/D Max: | 152.707 | at alpha= | 4 | deg
Re: | 5000000 |  |  | Cd Min: | 0.0812 | at alpha= | 20 | deg
Mach: | 0 |  |  | Cl=0 at alpha= | -2.6646 | deg
|  |  |  | @ Cl=0.1, Cd= | 0.006686
|  |  |  | @ Cl=0.4, Cd= | 0.0059631
|  |  |  | @ Cl=0.6, Cd= | 0.0060517
alpha (deg) | Cl | Cd | Cm | Cl/Cd
-13 | -1.1112 | 0.02053 | -0.0552 | -54.1257
-12.5 | -1.075 | 0.01662 | -0.0541 | -64.6811
-12 | -1.0302 | 0.0143 | -0.0533 | -72.042
-11.5 | -0.9802 | 0.01302 | -0.0528 | -75.2842
-11 | -0.9298 | 0.0117 | -0.0523 | -79.4701
-10.5 | -0.8743 | 0.01094 | -0.0525 | -79.9177
-10 | -0.8181 | 0.0103 | -0.0528 | -79.4272
-9.5 | -0.7671 | 0.01018 | -0.0516 | -75.3536
-9 | -0.7121 | 0.01026 | -0.0512 | -69.4055
-8.5 | -0.6564 | 0.01027 | -0.0511 | -63.9143
-8 | -0.6003 | 0.01029 | -0.051 | -58.3382
-7.5 | -0.5439 | 0.01034 | -0.0511 | -52.6015
-7 | -0.49 | 0.00939 | -0.0509 | -52.1832
-6.5 | -0.4336 | 0.00926 | -0.051 | -46.8251
-6 | -0.3765 | 0.00936 | -0.0511 | -40.2244
-5.5 | -0.3195 | 0.00936 | -0.0513 | -34.1346
-5 | -0.2631 | 0.00908 | -0.0514 | -28.9758
-4.5 | -0.2068 | 0.00876 | -0.0515 | -23.6073
-4 | -0.1507 | 0.00823 | -0.0516 | -18.3111
-3.5 | -0.0945 | 0.00769 | -0.0517 | -12.2887
-3 | -0.0381 | 0.00727 | -0.0518 | -5.2407
-2.5 | 0.0187 | 0.00701 | -0.052 | 2.6676
-2 | 0.0759 | 0.0069 | -0.0523 | 11
-1.5 | 0.1322 | 0.0064 | -0.0524 | 20.6562
-1 | 0.1895 | 0.00628 | -0.0527 | 30.1752
-0.5 | 0.2467 | 0.00617 | -0.053 | 39.9838
0 | 0.3039 | 0.00607 | -0.0533 | 50.0659
0.5 | 0.3612 | 0.00598 | -0.0537 | 60.4013
1.5 | 0.4757 | 0.00593 | -0.0544 | 80.2192
2 | 0.5329 | 0.00596 | -0.0548 | 89.4128
2.5 | 0.5898 | 0.00603 | -0.0551 | 97.8109
3 | 0.6461 | 0.00615 | -0.0554 | 105.0569
3.5 | 0.6987 | 0.00502 | -0.0558 | 139.1833
4 | 0.7559 | 0.00495 | -0.0562 | 152.7071
4.5 | 0.8114 | 0.00543 | -0.0566 | 149.4291
5 | 0.8618 | 0.0064 | -0.0561 | 134.6562
5.5 | 0.912 | 0.00745 | -0.0556 | 122.4161
6 | 0.9642 | 0.00813 | -0.0553 | 118.5978
6.5 | 1.0178 | 0.00854 | -0.0553 | 119.1803
7 | 1.0715 | 0.00893 | -0.0553 | 119.9888
7.5 | 1.1245 | 0.00936 | -0.0552 | 120.1389
8 | 1.1769 | 0.00986 | -0.055 | 119.3611
8.5 | 1.2291 | 0.01031 | -0.0549 | 119.2144
9 | 1.2805 | 0.01082 | -0.0547 | 118.3457
9.5 | 1.3295 | 0.01158 | -0.054 | 114.81
10 | 1.3797 | 0.0121 | -0.0537 | 114.0248
10.5 | 1.4287 | 0.01271 | -0.0532 | 112.4076
11 | 1.4763 | 0.01339 | -0.0525 | 110.2539
11.5 | 1.5225 | 0.01412 | -0.0516 | 107.8258
12 | 1.5661 | 0.01501 | -0.0504 | 104.3371
12.5 | 1.6033 | 0.01634 | -0.0482 | 98.1212
13 | 1.6429 | 0.01728 | -0.0464 | 95.0752
13.5 | 1.6786 | 0.01833 | -0.0442 | 91.5767
14 | 1.7045 | 0.01952 | -0.0403 | 87.3207
14.5 | 1.7249 | 0.02107 | -0.0361 | 81.8652
15 | 1.7438 | 0.02305 | -0.0328 | 75.6529
15.5 | 1.7602 | 0.02557 | -0.0301 | 68.8385
16 | 1.7749 | 0.02859 | -0.0282 | 62.0811
16.5 | 1.7869 | 0.03215 | -0.0269 | 55.5801
17 | 1.7945 | 0.03638 | -0.026 | 49.3266
17.5 | 1.7973 | 0.04133 | -0.0256 | 43.4866
18 | 1.7934 | 0.04722 | -0.0255 | 37.9797
18.5 | 1.783 | 0.05417 | -0.026 | 32.9149
19 | 1.7696 | 0.06193 | -0.0272 | 28.5742
19.5 | 1.7497 | 0.07094 | -0.0292 | 24.6645
20 | 1.7233 | 0.0812 | -0.0319 | 21.2229

## 75. Re 5M Mach 0.10 (1)
BIGFOIL.COM POLAR EXPORT
m14
NACA M14 |  |  |  | Cl Max: | 1.384 | at alpha= | 11.5 | deg
JavaFoil+Calcfoil stall+Eppler ext transition |  |  |  | L/D Max: | 101.271 | at alpha= | 5 | deg
Re: | 5000000 |  |  | Cd Min: | 0.00812 | at alpha= | 3 | deg
Mach: | 0.1 |  |  | Cl=0 at alpha= | -2.8364 | deg
|  |  |  | @ Cl=0.1, Cd= | 0.0097813
|  |  |  | @ Cl=0.4, Cd= | 0.0093647
|  |  |  | @ Cl=0.6, Cd= | 0.0094914
alpha (deg) | Cl | Cd | Cm | Cl/Cd
-17 | -0.403 | 0.13458 | -0.01 | -2.993
-16.5 | -0.422 | 0.12833 | -0.01 | -3.286
-16 | -0.44 | 0.12266 | -0.011 | -3.589
-15.5 | -0.458 | 0.11485 | -0.011 | -3.99
-15 | -0.476 | 0.10971 | -0.011 | -4.334
-14.5 | -0.491 | 0.10419 | -0.011 | -4.712
-14 | -0.505 | 0.09807 | -0.012 | -5.153
-13.5 | -0.517 | 0.09486 | -0.012 | -5.453
-13 | -0.527 | 0.08941 | -0.012 | -5.891
-12.5 | -0.534 | 0.08492 | -0.012 | -6.283
-12 | -0.537 | 0.07954 | -0.013 | -6.754
-11.5 | -0.537 | 0.07586 | -0.013 | -7.08
-11 | -0.533 | 0.07168 | -0.014 | -7.436
-10.5 | -0.525 | 0.06755 | -0.014 | -7.768
-10 | -0.506 | 0.06393 | -0.015 | -7.911
-9.5 | -0.483 | 0.06078 | -0.015 | -7.945
-9 | -0.458 | 0.05753 | -0.016 | -7.958
-8.5 | -0.43 | 0.05386 | -0.016 | -7.992
-8 | -0.401 | 0.05115 | -0.017 | -7.838
-7.5 | -0.369 | 0.04866 | -0.017 | -7.59
-7 | -0.336 | 0.04587 | -0.018 | -7.32
-6.5 | -0.3 | 0.0442 | -0.018 | -6.796
-6 | -0.265 | 0.04054 | -0.021 | -6.534
-5.5 | -0.233 | 0.0318 | -0.028 | -7.322
-5 | -0.228 | 0.01006 | -0.04 | -22.651
-4.5 | -0.177 | 0.01003 | -0.041 | -17.65
-4 | -0.125 | 0.01001 | -0.042 | -12.485
-3.5 | -0.072 | 0.00992 | -0.043 | -7.229
-3 | -0.018 | 0.00992 | -0.044 | -1.774
-2.5 | 0.037 | 0.00984 | -0.045 | 3.795
-2 | 0.093 | 0.00978 | -0.046 | 9.501
-1.5 | 0.149 | 0.00979 | -0.047 | 15.221
-1 | 0.205 | 0.00971 | -0.048 | 21.169
-0.5 | 0.262 | 0.00981 | -0.049 | 26.737
0 | 0.321 | 0.00927 | -0.05 | 34.679
0.5 | 0.379 | 0.00935 | -0.051 | 40.542
1 | 0.436 | 0.00939 | -0.052 | 46.472
1.5 | 0.493 | 0.00941 | -0.053 | 52.439
2 | 0.551 | 0.0095 | -0.054 | 57.985
2.5 | 0.608 | 0.00949 | -0.055 | 64.041
3 | 0.665 | 0.00812 | -0.056 | 81.862
3.5 | 0.722 | 0.00915 | -0.057 | 78.965
4 | 0.779 | 0.00928 | -0.058 | 83.955
4.5 | 0.835 | 0.00859 | -0.059 | 97.248
5 | 0.891 | 0.0088 | -0.06 | 101.271
5.5 | 0.946 | 0.01077 | -0.061 | 87.87
6 | 1.001 | 0.01109 | -0.062 | 90.275
6.5 | 1.055 | 0.0114 | -0.063 | 92.522
7 | 1.108 | 0.01173 | -0.064 | 94.391
7.5 | 1.16 | 0.01205 | -0.065 | 96.217
8 | 1.21 | 0.01248 | -0.066 | 96.969
8.5 | 1.253 | 0.01287 | -0.067 | 97.309
9 | 1.29 | 0.01529 | -0.068 | 84.386
9.5 | 1.322 | 0.01589 | -0.069 | 83.19
10 | 1.348 | 0.01678 | -0.07 | 80.36
10.5 | 1.367 | 0.01556 | -0.071 | 87.898
11 | 1.38 | 0.01642 | -0.072 | 84.037
11.5 | 1.384 | 0.01716 | -0.073 | 80.661
12 | 1.381 | 0.02028 | -0.074 | 68.128
12.5 | 1.338 | 0.02227 | -0.073 | 60.091
13 | 1.312 | 0.02406 | -0.073 | 54.53
13.5 | 1.28 | 0.02624 | -0.074 | 48.77
14 | 1.239 | 0.0291 | -0.074 | 42.593
14.5 | 1.192 | 0.03308 | -0.074 | 36.021
15 | 1.139 | 0.0383 | -0.073 | 29.732
15.5 | 1.066 | 0.05136 | -0.071 | 20.762
16 | 1.004 | 0.06299 | -0.069 | 15.941
16.5 | 0.891 | 0.11343 | -0.054 | 7.856

## 76. Re 5M Mach 0.10 (2)
BIGFOIL.COM POLAR EXPORT
m14
NACA M14 |  |  |  | Cl Max: | 1.7741 | at alpha= | 17 | deg
XFOIL ncrit=9 |  |  |  | L/D Max: | 152.978 | at alpha= | 4 | deg
Re: | 5000000 |  |  | Cd Min: | 0.09432 | at alpha= | 20 | deg
Mach: | 0.1 |  |  | Cl=0 at alpha= | -2.6637 | deg
|  |  |  | @ Cl=0.1, Cd= | 0.006711
|  |  |  | @ Cl=0.4, Cd= | 0.0059582
|  |  |  | @ Cl=0.6, Cd= | 0.0059795
alpha (deg) | Cl | Cd | Cm | Cl/Cd
-12 | -1.0283 | 0.0182 | -0.0566 | -56.5
-11.5 | -0.9885 | 0.01447 | -0.0554 | -68.3138
-11 | -0.938 | 0.01294 | -0.0546 | -72.4884
-10.5 | -0.8841 | 0.01151 | -0.0545 | -76.8115
-10 | -0.827 | 0.01081 | -0.0546 | -76.5032
-9.5 | -0.7762 | 0.01035 | -0.0531 | -74.9952
-9 | -0.72 | 0.01047 | -0.0526 | -68.7679
-8.5 | -0.6633 | 0.0105 | -0.0523 | -63.1714
-8 | -0.6063 | 0.0105 | -0.0521 | -57.7429
-7.5 | -0.5491 | 0.01053 | -0.052 | -52.1462
-7 | -0.4915 | 0.01069 | -0.052 | -45.9775
-6.5 | -0.4375 | 0.0094 | -0.0518 | -46.5426
-6 | -0.3797 | 0.00951 | -0.0518 | -39.9264
-5.5 | -0.3221 | 0.00953 | -0.0519 | -33.7985
-5 | -0.2651 | 0.00929 | -0.052 | -28.5361
-4.5 | -0.2083 | 0.00893 | -0.052 | -23.3259
-4 | -0.1517 | 0.00839 | -0.0521 | -18.081
-3.5 | -0.0952 | 0.00781 | -0.0521 | -12.1895
-3 | -0.0384 | 0.00734 | -0.0522 | -5.2316
-2.5 | 0.0187 | 0.00704 | -0.0524 | 2.6562
-2 | 0.0763 | 0.00692 | -0.0526 | 11.026
-1.5 | 0.133 | 0.00642 | -0.0528 | 20.7165
-1 | 0.1906 | 0.00629 | -0.053 | 30.3021
-0.5 | 0.2482 | 0.00618 | -0.0533 | 40.1618
0 | 0.3057 | 0.00607 | -0.0536 | 50.3624
0.5 | 0.3633 | 0.00599 | -0.054 | 60.6511
1 | 0.421 | 0.00594 | -0.0543 | 70.8754
1.5 | 0.4786 | 0.00594 | -0.0547 | 80.5724
2 | 0.5361 | 0.00597 | -0.055 | 89.799
2.5 | 0.5933 | 0.00604 | -0.0554 | 98.2285
3.5 | 0.703 | 0.00505 | -0.0561 | 139.2079
4 | 0.7603 | 0.00497 | -0.0565 | 152.9779
4.5 | 0.8164 | 0.00546 | -0.0568 | 149.5238
5 | 0.867 | 0.00644 | -0.0563 | 134.6273
5.5 | 0.9173 | 0.00751 | -0.0558 | 122.1438
6 | 0.97 | 0.00818 | -0.0555 | 118.5819
6.5 | 1.0241 | 0.00859 | -0.0554 | 119.22
7 | 1.0782 | 0.00898 | -0.0553 | 120.0668
7.5 | 1.1316 | 0.00943 | -0.0552 | 120
8 | 1.1844 | 0.00993 | -0.0549 | 119.2749
8.5 | 1.237 | 0.0104 | -0.0547 | 118.9423
9 | 1.2888 | 0.01093 | -0.0544 | 117.914
9.5 | 1.3382 | 0.0117 | -0.0537 | 114.3761
10 | 1.3887 | 0.01225 | -0.0532 | 113.3633
10.5 | 1.4378 | 0.0129 | -0.0525 | 111.4574
11 | 1.4856 | 0.01362 | -0.0516 | 109.0749
11.5 | 1.5316 | 0.01441 | -0.0505 | 106.2873
12 | 1.5717 | 0.01565 | -0.0485 | 100.4281
12.5 | 1.6111 | 0.01676 | -0.0465 | 96.1277
13 | 1.6492 | 0.01782 | -0.0443 | 92.5477
13.5 | 1.6801 | 0.01902 | -0.041 | 88.3333
14 | 1.7006 | 0.02048 | -0.0363 | 83.0371
14.5 | 1.7197 | 0.02242 | -0.0325 | 76.7038
15 | 1.7368 | 0.02488 | -0.0295 | 69.8071
15.5 | 1.7507 | 0.02798 | -0.0273 | 62.5697
16 | 1.7626 | 0.03162 | -0.0257 | 55.7432
16.5 | 1.7708 | 0.03588 | -0.0248 | 49.3534
17 | 1.7741 | 0.0409 | -0.0242 | 43.3765
17.5 | 1.7715 | 0.04673 | -0.0241 | 37.9093
18 | 1.761 | 0.05376 | -0.0245 | 32.7567
18.5 | 1.7443 | 0.06205 | -0.0258 | 28.1112
19 | 1.7225 | 0.07143 | -0.0279 | 24.1145
19.5 | 1.6942 | 0.08212 | -0.0308 | 20.6308
20 | 1.6591 | 0.09432 | -0.0349 | 17.5901

## 77. Re 5M Mach 0.25 (1)
BIGFOIL.COM POLAR EXPORT
m14
NACA M14 |  |  |  | Cl Max: | 1.361 | at alpha= | 10.5 | deg
JavaFoil+Calcfoil stall+Eppler ext transition |  |  |  | L/D Max: | 97.323 | at alpha= | 8 | deg
Re: | 5000000 |  |  | Cd Min: | 0.00814 | at alpha= | 3 | deg
Mach: | 0.25 |  |  | Cl=0 at alpha= | -2.8393 | deg
|  |  |  | @ Cl=0.1, Cd= | 0.0098274
|  |  |  | @ Cl=0.4, Cd= | 0.0093337
|  |  |  | @ Cl=0.6, Cd= | 0.0095035
alpha (deg) | Cl | Cd | Cm | Cl/Cd
-15.5 | -0.067 | 0.11962 | -0.012 | -0.561
-15 | -0.182 | 0.12013 | -0.011 | -1.515
-14.5 | -0.24 | 0.11216 | -0.012 | -2.135
-14 | -0.289 | 0.10357 | -0.013 | -2.788
-13.5 | -0.333 | 0.09729 | -0.013 | -3.42
-13 | -0.372 | 0.09115 | -0.014 | -4.083
-12.5 | -0.407 | 0.08392 | -0.014 | -4.845
-12 | -0.434 | 0.08672 | -0.014 | -5.008
-11.5 | -0.457 | 0.08032 | -0.014 | -5.685
-11 | -0.472 | 0.07634 | -0.014 | -6.187
-10.5 | -0.481 | 0.07037 | -0.015 | -6.836
-10 | -0.472 | 0.06625 | -0.015 | -7.129
-9.5 | -0.458 | 0.0628 | -0.015 | -7.29
-9 | -0.44 | 0.0585 | -0.016 | -7.519
-8.5 | -0.418 | 0.05501 | -0.016 | -7.604
-8 | -0.393 | 0.05218 | -0.017 | -7.54
-7.5 | -0.366 | 0.04947 | -0.017 | -7.388
-7 | -0.335 | 0.0463 | -0.018 | -7.228
-6.5 | -0.301 | 0.04448 | -0.018 | -6.771
-6 | -0.265 | 0.04218 | -0.019 | -6.291
-5.5 | -0.227 | 0.04023 | -0.02 | -5.653
-5 | -0.189 | 0.03747 | -0.023 | -5.038
-4.5 | -0.18 | 0.01012 | -0.043 | -17.802
-4 | -0.127 | 0.01011 | -0.044 | -12.611
-3.5 | -0.073 | 0.01002 | -0.045 | -7.315
-3 | -0.018 | 0.00995 | -0.046 | -1.81
-2.5 | 0.038 | 0.00984 | -0.047 | 3.886
-2 | 0.095 | 0.00983 | -0.048 | 9.689
-1.5 | 0.153 | 0.0098 | -0.049 | 15.599
-1 | 0.211 | 0.00975 | -0.05 | 21.629
-0.5 | 0.269 | 0.00979 | -0.051 | 27.496
0 | 0.33 | 0.00926 | -0.052 | 35.665
0.5 | 0.389 | 0.00933 | -0.053 | 41.71
1 | 0.448 | 0.00935 | -0.054 | 47.933
1.5 | 0.507 | 0.0094 | -0.055 | 53.922
2 | 0.566 | 0.00948 | -0.056 | 59.697
2.5 | 0.624 | 0.00952 | -0.057 | 65.61
3 | 0.683 | 0.00814 | -0.058 | 83.975
3.5 | 0.742 | 0.00845 | -0.059 | 87.789
4 | 0.8 | 0.00846 | -0.06 | 94.594
4.5 | 0.858 | 0.00962 | -0.061 | 89.128
5 | 0.915 | 0.00987 | -0.062 | 92.674
5.5 | 0.971 | 0.0109 | -0.063 | 89.111
6 | 1.027 | 0.01118 | -0.064 | 91.863
6.5 | 1.082 | 0.01152 | -0.065 | 93.936
7 | 1.135 | 0.01187 | -0.066 | 95.643
7.5 | 1.188 | 0.01233 | -0.067 | 96.37
8 | 1.239 | 0.01273 | -0.068 | 97.323
8.5 | 1.279 | 0.01316 | -0.069 | 97.167
9 | 1.312 | 0.0159 | -0.07 | 82.544
9.5 | 1.338 | 0.01659 | -0.071 | 80.651
10 | 1.354 | 0.01771 | -0.072 | 76.474
10.5 | 1.361 | 0.01637 | -0.073 | 83.107
11 | 1.356 | 0.01746 | -0.074 | 77.643
11.5 | 1.305 | 0.02219 | -0.073 | 58.792
12 | 1.237 | 0.02799 | -0.071 | 44.209
12.5 | 1.217 | 0.02604 | -0.074 | 46.722
13 | 1.148 | 0.02976 | -0.074 | 38.585
13.5 | 1.062 | 0.03637 | -0.073 | 29.205
14 | 0.934 | 0.05929 | -0.067 | 15.762
14.5 | 0.787 | 0.10806 | -0.043 | 7.279
15 | 0.706 | 0.11866 | -0.041 | 5.95
15.5 | 0.621 | 0.12883 | -0.039 | 4.821

## 78. Re 5M Mach 0.25 (2)
BIGFOIL.COM POLAR EXPORT
m14
NACA M14 |  |  |  | Cl Max: | 1.6245 | at alpha= | 14 | deg
XFOIL ncrit=9 |  |  |  | L/D Max: | 155.386 | at alpha= | 4 | deg
Re: | 5000000 |  |  | Cd Min: | 0.26034 | at alpha= | -20 | deg
Mach: | 0.25 |  |  | Cl=0 at alpha= | -2.661 | deg
|  |  |  | @ Cl=0.1, Cd= | 0.0070123
|  |  |  | @ Cl=0.4, Cd= | 0.0060051
|  |  |  | @ Cl=0.6, Cd= | 0.0060624
alpha (deg) | Cl | Cd | Cm | Cl/Cd
-20 | -0.7659 | 0.26034 | 0.0737 | -2.9419
-19.5 | -0.7484 | 0.253 | 0.0692 | -2.9581
-19 | -0.7306 | 0.24524 | 0.0647 | -2.9791
-18.5 | -0.7119 | 0.2393 | 0.0605 | -2.9749
-18 | -0.6927 | 0.23275 | 0.0565 | -2.9762
-17.5 | -0.6748 | 0.22551 | 0.0524 | -2.9923
-17 | -0.6573 | 0.21834 | 0.0484 | -3.0104
-16.5 | -0.6401 | 0.21101 | 0.0445 | -3.0335
-16 | -0.6248 | 0.20343 | 0.0406 | -3.0713
-15.5 | -0.6108 | 0.19473 | 0.0367 | -3.1367
-15 | -0.5971 | 0.18628 | 0.033 | -3.2054
-14.5 | -0.5852 | 0.17768 | 0.0292 | -3.2936
-14 | -0.5729 | 0.16979 | 0.0257 | -3.3742
-13.5 | -0.5612 | 0.162 | 0.0223 | -3.4642
-13 | -0.5484 | 0.15478 | 0.0192 | -3.5431
-12.5 | -0.5409 | 0.146 | 0.0157 | -3.7048
-12 | -0.5312 | 0.13823 | 0.0125 | -3.8429
-11.5 | -0.5308 | 0.1281 | 0.0084 | -4.1436
-11 | -0.5213 | 0.12079 | 0.0053 | -4.3158
-10.5 | -0.516 | 0.11251 | 0.0016 | -4.5863
-10 | -0.5087 | 0.10492 | -0.002 | -4.8485
-9.5 | -0.5141 | 0.09461 | -0.0075 | -5.4339
-9 | -0.5094 | 0.08811 | -0.0106 | -5.7814
-8.5 | -0.6992 | 0.01308 | -0.06 | -53.4557
-8 | -0.6344 | 0.0137 | -0.0589 | -46.3066
-7.5 | -0.5709 | 0.01418 | -0.0581 | -40.2609
-7 | -0.5107 | 0.01381 | -0.0573 | -36.9804
-6.5 | -0.4524 | 0.0129 | -0.0567 | -35.0698
-6 | -0.3974 | 0.0107 | -0.056 | -37.1402
-5.5 | -0.3369 | 0.01049 | -0.0555 | -32.1163
-5 | -0.2762 | 0.01045 | -0.0553 | -26.4306
-4.5 | -0.2168 | 0.00995 | -0.055 | -21.7889
-4 | -0.1575 | 0.00945 | -0.0548 | -16.6667
-3.5 | -0.0988 | 0.00862 | -0.0547 | -11.4617
-3 | -0.04 | 0.00787 | -0.0546 | -5.0826
-2.5 | 0.019 | 0.00732 | -0.0545 | 2.5956
-2 | 0.0785 | 0.00707 | -0.0546 | 11.1033
-1.5 | 0.1381 | 0.00691 | -0.0547 | 19.9855
-1 | 0.1968 | 0.00636 | -0.0548 | 30.9434
-0.5 | 0.2563 | 0.00624 | -0.0551 | 41.0737
0 | 0.3158 | 0.00612 | -0.0553 | 51.6013
0.5 | 0.3753 | 0.00603 | -0.0556 | 62.2388
1 | 0.4349 | 0.00597 | -0.0559 | 72.8476
1.5 | 0.4944 | 0.00597 | -0.0563 | 82.8141
2 | 0.5538 | 0.006 | -0.0566 | 92.3
2.5 | 0.613 | 0.00608 | -0.057 | 100.8224
3 | 0.6717 | 0.00624 | -0.0573 | 107.6442
3.5 | 0.7268 | 0.00519 | -0.0576 | 140.0385
4 | 0.7847 | 0.00505 | -0.0576 | 155.3861
4.5 | 0.8443 | 0.00559 | -0.0583 | 151.0376
5 | 0.8956 | 0.0067 | -0.0574 | 133.6716
5.5 | 0.9475 | 0.0078 | -0.0566 | 121.4744
6 | 1.0027 | 0.00839 | -0.0561 | 119.5113
6.5 | 1.059 | 0.00884 | -0.0558 | 119.7964
7 | 1.1153 | 0.00927 | -0.0554 | 120.3128
7.5 | 1.1705 | 0.00985 | -0.0548 | 118.8325
8 | 1.226 | 0.01034 | -0.0542 | 118.5687
8.5 | 1.2805 | 0.01093 | -0.0535 | 117.1546
9 | 1.3319 | 0.01184 | -0.0521 | 112.4916
9.5 | 1.385 | 0.01249 | -0.051 | 110.8887
10 | 1.4359 | 0.01331 | -0.0496 | 107.8813
10.5 | 1.485 | 0.01422 | -0.0478 | 104.4304
11 | 1.5295 | 0.01542 | -0.0453 | 99.1894
11.5 | 1.5615 | 0.01737 | -0.041 | 89.8964
12 | 1.591 | 0.01895 | -0.0364 | 83.9578
12.5 | 1.6058 | 0.0211 | -0.0303 | 76.1043
13 | 1.6176 | 0.02412 | -0.0257 | 67.0647
13.5 | 1.6241 | 0.02827 | -0.0225 | 57.4496
14 | 1.6245 | 0.03358 | -0.0205 | 48.377
14.5 | 1.6183 | 0.03999 | -0.0194 | 40.4676
15 | 1.6052 | 0.04748 | -0.0193 | 33.8079
15.5 | 1.5847 | 0.0562 | -0.0201 | 28.1975
16 | 1.5619 | 0.0659 | -0.0221 | 23.7011
16.5 | 1.532 | 0.07721 | -0.0254 | 19.842
17 | 1.4986 | 0.08956 | -0.0297 | 16.7329
17.5 | 1.4666 | 0.10231 | -0.0346 | 14.3349
18 | 1.432 | 0.11607 | -0.0407 | 12.3374
18.5 | 1.3933 | 0.13104 | -0.0479 | 10.6326
19 | 1.3627 | 0.14539 | -0.0554 | 9.3727

## 79. Re 5M Mach 0.50 (1)
BIGFOIL.COM POLAR EXPORT
m14
NACA M14 |  |  |  | Cl Max: | 1.338 | at alpha= | 8 | deg
JavaFoil+Calcfoil stall+Eppler ext transition |  |  |  | L/D Max: | 104.881 | at alpha= | 4.5 | deg
Re: | 5000000 |  |  | Cd Min: | 0.00873 | at alpha= | 3.5 | deg
Mach: | 0.5 |  |  | Cl=0 at alpha= | -2.8621 | deg
|  |  |  | @ Cl=0.1, Cd= | 0.0099387
|  |  |  | @ Cl=0.4, Cd= | 0.0093653
|  |  |  | @ Cl=0.6, Cd= | 0.010358
alpha (deg) | Cl | Cd | Cm | Cl/Cd
-20 | -0.848 | 0.1602 | -0.01 | -5.291
-19.5 | -0.825 | 0.14902 | -0.011 | -5.535
-19 | -0.803 | 0.15225 | -0.011 | -5.273
-18.5 | -0.78 | 0.14285 | -0.012 | -5.458
-18 | -0.756 | 0.13689 | -0.012 | -5.523
-17.5 | -0.732 | 0.13805 | -0.013 | -5.301
-17 | -0.707 | 0.13214 | -0.013 | -5.353
-16.5 | -0.683 | 0.12716 | -0.013 | -5.368
-16 | -0.658 | 0.12289 | -0.013 | -5.357
-15.5 | -0.635 | 0.11482 | -0.014 | -5.526
-15 | -0.61 | 0.11433 | -0.014 | -5.338
-14.5 | -0.586 | 0.10529 | -0.015 | -5.568
-14 | -0.562 | 0.10286 | -0.015 | -5.464
-13.5 | -0.538 | 0.10355 | -0.015 | -5.192
-13 | -0.513 | 0.09458 | -0.016 | -5.428
-12.5 | -0.489 | 0.09134 | -0.016 | -5.354
-12 | -0.465 | 0.09595 | -0.017 | -4.843
-11.5 | -0.44 | 0.08922 | -0.017 | -4.926
-11 | -0.415 | 0.08084 | -0.017 | -5.128
-10.5 | -0.39 | 0.0741 | -0.018 | -5.262
-10 | -0.365 | 0.06981 | -0.019 | -5.233
-9.5 | -0.34 | 0.06441 | -0.019 | -5.286
-9 | -0.316 | 0.05984 | -0.02 | -5.273
-8.5 | -0.291 | 0.0558 | -0.021 | -5.207
-8 | -0.265 | 0.0528 | -0.022 | -5.027
-7.5 | -0.24 | 0.04878 | -0.022 | -4.925
-7 | -0.22 | 0.03824 | -0.029 | -5.765
-6.5 | -0.196 | 0.03409 | -0.031 | -5.752
-6 | -0.2 | 0.01019 | -0.044 | -19.667
-5.5 | -0.169 | 0.01009 | -0.045 | -16.754
-5 | -0.17 | 0.04173 | -0.022 | -4.079
-4.5 | -0.146 | 0.03918 | -0.022 | -3.717
-4 | -0.108 | 0.03708 | -0.023 | -2.903
-3.5 | -0.064 | 0.03558 | -0.024 | -1.786
-3 | -0.016 | 0.03425 | -0.025 | -0.463
-2.5 | 0.042 | 0.01004 | -0.052 | 4.178
-2 | 0.105 | 0.00993 | -0.053 | 10.595
-1.5 | 0.17 | 0.00994 | -0.054 | 17.06
-1 | 0.235 | 0.00989 | -0.055 | 23.727
-0.5 | 0.3 | 0.00936 | -0.057 | 32.07
0 | 0.369 | 0.00937 | -0.058 | 39.34
0.5 | 0.435 | 0.00936 | -0.059 | 46.436
1 | 0.501 | 0.00943 | -0.06 | 53.134
1.5 | 0.566 | 0.01027 | -0.061 | 55.142
2 | 0.632 | 0.01044 | -0.062 | 60.541
2.5 | 0.698 | 0.01059 | -0.063 | 65.884
3 | 0.763 | 0.00987 | -0.065 | 77.332
3.5 | 0.829 | 0.00873 | -0.066 | 94.879
4 | 0.893 | 0.00883 | -0.067 | 101.152
4.5 | 0.957 | 0.00912 | -0.068 | 104.881
5 | 1.019 | 0.01135 | -0.069 | 89.753
5.5 | 1.08 | 0.01178 | -0.07 | 91.691
6 | 1.139 | 0.01228 | -0.072 | 92.685
6.5 | 1.195 | 0.0128 | -0.073 | 93.373
7 | 1.248 | 0.0133 | -0.074 | 93.814
7.5 | 1.296 | 0.01394 | -0.075 | 92.976
8 | 1.338 | 0.0148 | -0.076 | 90.372
8.5 | 1.334 | 0.01569 | -0.077 | 85.023
9 | 1.223 | 0.02196 | -0.076 | 55.675
9.5 | 0.651 | 0.07422 | -0.037 | 8.778
10 | 0.678 | 0.07777 | -0.038 | 8.724
10.5 | 0.705 | 0.08354 | -0.039 | 8.439
11 | 0.732 | 0.08502 | -0.04 | 8.606
11.5 | 0.758 | 0.08811 | -0.04 | 8.604
12 | 0.785 | 0.09225 | -0.041 | 8.504
12.5 | 0.815 | 0.09411 | -0.046 | 8.655
13 | 0.849 | 0.09867 | -0.053 | 8.608

## 80. Re 5M Mach 0.50 (2)
BIGFOIL.COM POLAR EXPORT
m14
NACA M14 |  |  |  | Cl Max: | 1.3747 | at alpha= | 8.5 | deg
XFOIL ncrit=9 |  |  |  | L/D Max: | 165.49 | at alpha= | 4 | deg
Re: | 5000000 |  |  | Cd Min: | 0.28371 | at alpha= | -20 | deg
Mach: | 0.5 |  |  | Cl=0 at alpha= | -2.6773 | deg
|  |  |  | @ Cl=0.1, Cd= | 0.0086822
|  |  |  | @ Cl=0.4, Cd= | 0.0063358
|  |  |  | @ Cl=0.6, Cd= | 0.0061954
alpha (deg) | Cl | Cd | Cm | Cl/Cd
-20 | -0.8304 | 0.28371 | 0.0853 | -2.9269
-19.5 | -0.8076 | 0.27518 | 0.0799 | -2.9348
-19 | -0.7848 | 0.26647 | 0.0746 | -2.9452
-18 | -0.7398 | 0.25032 | 0.0644 | -2.9554
-17.5 | -0.7164 | 0.24196 | 0.0595 | -2.9608
-17 | -0.6939 | 0.23348 | 0.0546 | -2.972
-16.5 | -0.672 | 0.22521 | 0.0499 | -2.9839
-16 | -0.6511 | 0.21729 | 0.0453 | -2.9965
-15.5 | -0.6299 | 0.20897 | 0.0408 | -3.0143
-15 | -0.6094 | 0.2004 | 0.0363 | -3.0409
-14.5 | -0.5901 | 0.19159 | 0.032 | -3.08
-14 | -0.5724 | 0.18263 | 0.0278 | -3.1342
-13.5 | -0.5524 | 0.17537 | 0.024 | -3.1499
-13 | -0.5335 | 0.16777 | 0.0202 | -3.1799
-12.5 | -0.517 | 0.15967 | 0.0166 | -3.2379
-12 | -0.5007 | 0.15177 | 0.013 | -3.2991
-11.5 | -0.4873 | 0.1433 | 0.0095 | -3.4006
-11 | -0.4753 | 0.13469 | 0.0059 | -3.5288
-10.5 | -0.4628 | 0.1268 | 0.0025 | -3.6498
-10 | -0.4477 | 0.11977 | -0.0007 | -3.738
-9.5 | -0.4383 | 0.11314 | -0.0024 | -3.874
-8.5 | -0.4207 | 0.09713 | -0.0099 | -4.3313
-8 | -0.4063 | 0.09056 | -0.0135 | -4.4865
-7.5 | -0.3932 | 0.08378 | -0.0174 | -4.6932
-7 | -0.3848 | 0.07623 | -0.0227 | -5.0479
-6.5 | -0.3721 | 0.06759 | -0.0323 | -5.5053
-6 | -0.3417 | 0.05956 | -0.0417 | -5.7371
-5.5 | -0.3021 | 0.05206 | -0.0496 | -5.8029
-5 | -0.2598 | 0.04212 | -0.0581 | -6.1681
-4.5 | -0.2076 | 0.03515 | -0.0625 | -5.9061
-4 | -0.1519 | 0.02875 | -0.0649 | -5.2835
-3.5 | -0.0973 | 0.02047 | -0.0659 | -4.7533
-3 | -0.0415 | 0.01367 | -0.0654 | -3.0358
-2.5 | 0.0228 | 0.01069 | -0.0646 | 2.1328
-2 | 0.0897 | 0.00884 | -0.0639 | 10.1471
-1.5 | 0.1576 | 0.0078 | -0.0634 | 20.2051
-1 | 0.2257 | 0.00721 | -0.0631 | 31.3037
-0.5 | 0.2929 | 0.00657 | -0.0628 | 44.5814
0 | 0.3612 | 0.00641 | -0.0629 | 56.3495
0.5 | 0.4292 | 0.00628 | -0.063 | 68.3439
1 | 0.4972 | 0.0062 | -0.0632 | 80.1935
1.5 | 0.5653 | 0.00617 | -0.0634 | 91.6207
2 | 0.6335 | 0.00622 | -0.0636 | 101.8489
3 | 0.7696 | 0.00648 | -0.0639 | 118.7654
3.5 | 0.8363 | 0.00656 | -0.0638 | 127.4848
4 | 0.8953 | 0.00541 | -0.0623 | 165.4898
4.5 | 0.9684 | 0.00645 | -0.0637 | 150.1395
5 | 1.0205 | 0.00813 | -0.0608 | 125.5228
5.5 | 1.0833 | 0.00889 | -0.0589 | 121.856
6 | 1.1487 | 0.00949 | -0.0572 | 121.0432
6.5 | 1.214 | 0.01018 | -0.0551 | 119.2534
7 | 1.276 | 0.01117 | -0.0521 | 114.2346
7.5 | 1.3326 | 0.01255 | -0.0479 | 106.1833
8 | 1.3715 | 0.01484 | -0.0413 | 92.4191
8.5 | 1.3747 | 0.0182 | -0.0307 | 75.533
9 | 1.3644 | 0.02359 | -0.0233 | 57.8381
9.5 | 1.347 | 0.0309 | -0.0187 | 43.5922
10 | 1.3209 | 0.03957 | -0.0159 | 33.3813
10.5 | 1.2899 | 0.04943 | -0.0159 | 26.0955
11 | 1.2555 | 0.06047 | -0.0182 | 20.7624
11.5 | 1.22 | 0.07277 | -0.0226 | 16.7652
12 | 1.1854 | 0.086 | -0.0284 | 13.7837
12.5 | 1.1522 | 0.10002 | -0.0353 | 11.5197
13 | 1.122 | 0.11457 | -0.0429 | 9.7931
13.5 | 1.0952 | 0.12949 | -0.0508 | 8.4578

## 81. Re 6M Mach 0.00 (1)
BIGFOIL.COM POLAR EXPORT
m14
NACA M14 |  |  |  | Cl Max: | 1.389 | at alpha= | 11.5 | deg
JavaFoil+Calcfoil stall+Eppler ext transition |  |  |  | L/D Max: | 99.281 | at alpha= | 8.5 | deg
Re: | 6000000 |  |  | Cd Min: | 0.00841 | at alpha= | 3.5 | deg
Mach: | 0 |  |  | Cl=0 at alpha= | -2.8364 | deg
|  |  |  | @ Cl=0.1, Cd= | 0.0096429
|  |  |  | @ Cl=0.4, Cd= | 0.0098402
|  |  |  | @ Cl=0.6, Cd= | 0.010116
alpha (deg) | Cl | Cd | Cm | Cl/Cd
-17 | -0.443 | 0.13214 | -0.01 | -3.353
-16.5 | -0.46 | 0.12713 | -0.01 | -3.615
-16 | -0.475 | 0.11989 | -0.011 | -3.965
-15.5 | -0.491 | 0.11281 | -0.011 | -4.35
-15 | -0.505 | 0.10751 | -0.011 | -4.697
-14.5 | -0.518 | 0.10387 | -0.012 | -4.983
-14 | -0.529 | 0.0999 | -0.012 | -5.291
-13.5 | -0.538 | 0.09365 | -0.012 | -5.741
-13 | -0.544 | 0.08727 | -0.012 | -6.235
-12.5 | -0.548 | 0.08319 | -0.013 | -6.588
-12 | -0.549 | 0.0784 | -0.013 | -7.003
-11.5 | -0.546 | 0.07458 | -0.013 | -7.326
-11 | -0.54 | 0.07057 | -0.014 | -7.653
-10.5 | -0.53 | 0.06648 | -0.014 | -7.973
-10 | -0.51 | 0.06299 | -0.015 | -8.089
-9.5 | -0.486 | 0.05986 | -0.015 | -8.114
-9 | -0.46 | 0.0569 | -0.016 | -8.08
-8.5 | -0.432 | 0.05359 | -0.016 | -8.056
-8 | -0.402 | 0.05041 | -0.017 | -7.966
-7.5 | -0.37 | 0.0482 | -0.017 | -7.666
-7 | -0.337 | 0.04442 | -0.02 | -7.591
-6.5 | -0.304 | 0.04088 | -0.022 | -7.428
-6 | -0.324 | 0.00987 | -0.038 | -32.811
-5.5 | -0.276 | 0.01004 | -0.039 | -27.506
-5 | -0.227 | 0.01003 | -0.04 | -22.64
-4.5 | -0.176 | 0.00997 | -0.041 | -17.697
-4 | -0.124 | 0.00988 | -0.042 | -12.602
-3.5 | -0.071 | 0.00984 | -0.043 | -7.258
-3 | -0.018 | 0.00975 | -0.044 | -1.798
-2.5 | 0.037 | 0.00976 | -0.045 | 3.808
-2 | 0.092 | 0.00965 | -0.046 | 9.584
-1.5 | 0.148 | 0.0096 | -0.047 | 15.44
-1 | 0.204 | 0.00921 | -0.048 | 22.206
-0.5 | 0.261 | 0.0097 | -0.049 | 26.893
0 | 0.32 | 0.00975 | -0.05 | 32.815
0.5 | 0.377 | 0.00982 | -0.051 | 38.409
1 | 0.434 | 0.00987 | -0.052 | 43.993
1.5 | 0.491 | 0.00995 | -0.053 | 49.36
2 | 0.548 | 0.00997 | -0.054 | 54.958
2.5 | 0.605 | 0.01013 | -0.055 | 59.682
3 | 0.662 | 0.00884 | -0.056 | 74.829
3.5 | 0.719 | 0.00841 | -0.057 | 85.459
4 | 0.775 | 0.00843 | -0.058 | 91.982
4.5 | 0.831 | 0.00937 | -0.059 | 88.715
5 | 0.887 | 0.00963 | -0.06 | 92.091
5.5 | 0.942 | 0.01056 | -0.061 | 89.15
6 | 0.996 | 0.0109 | -0.062 | 91.383
6.5 | 1.05 | 0.0112 | -0.063 | 93.73
7 | 1.103 | 0.01151 | -0.064 | 95.818
7.5 | 1.154 | 0.01183 | -0.065 | 97.602
8 | 1.205 | 0.01218 | -0.066 | 98.968
8.5 | 1.248 | 0.01257 | -0.067 | 99.281
9 | 1.286 | 0.01482 | -0.068 | 86.779
9.5 | 1.319 | 0.01363 | -0.069 | 96.767
10 | 1.346 | 0.01619 | -0.07 | 83.156
10.5 | 1.367 | 0.01504 | -0.071 | 90.865
11 | 1.381 | 0.01577 | -0.072 | 87.611
11.5 | 1.389 | 0.01654 | -0.073 | 83.983
12 | 1.389 | 0.01946 | -0.074 | 71.404
12.5 | 1.356 | 0.02102 | -0.073 | 64.5
13 | 1.336 | 0.02255 | -0.074 | 59.215
13.5 | 1.308 | 0.0244 | -0.074 | 53.595
14 | 1.274 | 0.02669 | -0.074 | 47.736
14.5 | 1.234 | 0.0296 | -0.074 | 41.691
15 | 1.189 | 0.03354 | -0.074 | 35.457
15.5 | 1.132 | 0.04091 | -0.073 | 27.68
16 | 1.083 | 0.0466 | -0.073 | 23.242
16.5 | 1.016 | 0.06202 | -0.07 | 16.38

## 82. Re 6M Mach 0.00 (2)
BIGFOIL.COM POLAR EXPORT
m14
NACA M14 |  |  |  | Cl Max: | 1.8285 | at alpha= | 17.5 | deg
XFOIL ncrit=9 |  |  |  | L/D Max: | 154.504 | at alpha= | 4 | deg
Re: | 6000000 |  |  | Cd Min: | 0.08029 | at alpha= | 20 | deg
Mach: | 0 |  |  | Cl=0 at alpha= | -2.6556 | deg
|  |  |  | @ Cl=0.1, Cd= | 0.00652
|  |  |  | @ Cl=0.4, Cd= | 0.0057797
|  |  |  | @ Cl=0.6, Cd= | 0.0059673
alpha (deg) | Cl | Cd | Cm | Cl/Cd
-13.5 | -1.1631 | 0.02089 | -0.0556 | -55.6774
-13 | -1.1236 | 0.01793 | -0.0546 | -62.6659
-12.5 | -1.078 | 0.01598 | -0.0538 | -67.4593
-12 | -1.0333 | 0.01363 | -0.053 | -75.8107
-11.5 | -0.9836 | 0.01223 | -0.0524 | -80.4252
-11 | -0.932 | 0.01117 | -0.052 | -83.4378
-10.5 | -0.8743 | 0.01026 | -0.0528 | -85.2144
-10 | -0.8252 | 0.00984 | -0.0513 | -83.8618
-9.5 | -0.7719 | 0.00946 | -0.0508 | -81.5962
-9 | -0.7163 | 0.00942 | -0.0506 | -76.0403
-8.5 | -0.6602 | 0.0094 | -0.0506 | -70.234
-8 | -0.6038 | 0.0094 | -0.0506 | -64.234
-7.5 | -0.5471 | 0.00942 | -0.0507 | -58.0786
-7 | -0.4902 | 0.0095 | -0.0508 | -51.6
-6.5 | -0.4364 | 0.00836 | -0.0506 | -52.201
-6 | -0.3795 | 0.00828 | -0.0508 | -45.8333
-5.5 | -0.3223 | 0.0083 | -0.0509 | -38.8313
-5 | -0.2656 | 0.00807 | -0.0511 | -32.912
-4.5 | -0.209 | 0.00783 | -0.0512 | -26.6922
-4 | -0.1527 | 0.00738 | -0.0513 | -20.6911
-3.5 | -0.0962 | 0.00698 | -0.0514 | -13.7822
-3 | -0.0394 | 0.00671 | -0.0516 | -5.8718
-2.5 | 0.0178 | 0.0066 | -0.0519 | 2.697
-2 | 0.0751 | 0.00652 | -0.0522 | 11.5184
-1.5 | 0.1325 | 0.00652 | -0.0525 | 20.3221
-1 | 0.1891 | 0.00606 | -0.0527 | 31.2046
-0.5 | 0.2464 | 0.00595 | -0.053 | 41.4118
0 | 0.3037 | 0.00587 | -0.0533 | 51.7376
0.5 | 0.3611 | 0.0058 | -0.0537 | 62.2586
1 | 0.4185 | 0.00577 | -0.054 | 72.5303
1.5 | 0.4758 | 0.00577 | -0.0544 | 82.461
2 | 0.5329 | 0.00582 | -0.0548 | 91.5636
2.5 | 0.5897 | 0.00594 | -0.0551 | 99.2761
3 | 0.6462 | 0.00609 | -0.0555 | 106.1084
3.5 | 0.7018 | 0.00607 | -0.0559 | 115.6178
4 | 0.7478 | 0.00484 | -0.0544 | 154.5041
4.5 | 0.8109 | 0.00543 | -0.0566 | 149.337
5 | 0.8614 | 0.0064 | -0.0561 | 134.5938
5.5 | 0.9126 | 0.00729 | -0.0557 | 125.1852
6 | 0.9655 | 0.00789 | -0.0555 | 122.3701
6.5 | 1.0194 | 0.00828 | -0.0555 | 123.1159
7 | 1.0733 | 0.00863 | -0.0556 | 124.3685
7.5 | 1.1264 | 0.00908 | -0.0555 | 124.0529
8 | 1.1795 | 0.00949 | -0.0555 | 124.2887
8.5 | 1.232 | 0.00992 | -0.0554 | 124.1935
9 | 1.2835 | 0.01044 | -0.0551 | 122.9406
9.5 | 1.3339 | 0.01105 | -0.0547 | 120.7149
10 | 1.3844 | 0.01156 | -0.0545 | 119.7578
10.5 | 1.4338 | 0.01215 | -0.054 | 118.0082
11 | 1.482 | 0.0128 | -0.0534 | 115.7812
11.5 | 1.5284 | 0.01355 | -0.0525 | 112.797
12 | 1.5707 | 0.01461 | -0.051 | 107.5086
12.5 | 1.6146 | 0.01538 | -0.0499 | 104.9805
13 | 1.6562 | 0.01624 | -0.0484 | 101.9828
13.5 | 1.6948 | 0.0172 | -0.0466 | 98.5349
14 | 1.7284 | 0.01828 | -0.044 | 94.5514
14.5 | 1.7508 | 0.01955 | -0.0395 | 89.555
15 | 1.7707 | 0.02118 | -0.0356 | 83.6025
15.5 | 1.7889 | 0.02327 | -0.0324 | 76.8758
16 | 1.8052 | 0.02585 | -0.03 | 69.8337
16.5 | 1.8182 | 0.02905 | -0.0281 | 62.5886
17 | 1.8261 | 0.03305 | -0.0268 | 55.2526
17.5 | 1.8285 | 0.03786 | -0.0259 | 48.2964
18 | 1.8235 | 0.0437 | -0.0255 | 41.7277
18.5 | 1.8113 | 0.05065 | -0.0256 | 35.7611
19 | 1.7928 | 0.05887 | -0.0266 | 30.4535
19.5 | 1.7679 | 0.06838 | -0.0285 | 25.8541
20 | 1.7297 | 0.08029 | -0.0317 | 21.5432

## 83. Re 6M Mach 0.10 (1)
BIGFOIL.COM POLAR EXPORT
m14
NACA M14 |  |  |  | Cl Max: | 1.384 | at alpha= | 11.5 | deg
JavaFoil+Calcfoil stall+Eppler ext transition |  |  |  | L/D Max: | 99.543 | at alpha= | 8.5 | deg
Re: | 6000000 |  |  | Cd Min: | 0.00841 | at alpha= | 3.5 | deg
Mach: | 0.1 |  |  | Cl=0 at alpha= | -2.8364 | deg
|  |  |  | @ Cl=0.1, Cd= | 0.0096963
|  |  |  | @ Cl=0.4, Cd= | 0.0098205
|  |  |  | @ Cl=0.6, Cd= | 0.010129
alpha (deg) | Cl | Cd | Cm | Cl/Cd
-17 | -0.403 | 0.13229 | -0.01 | -3.047
-16.5 | -0.422 | 0.1276 | -0.01 | -3.306
-16 | -0.44 | 0.12097 | -0.011 | -3.64
-15.5 | -0.458 | 0.11315 | -0.011 | -4.052
-15 | -0.476 | 0.10894 | -0.011 | -4.365
-14.5 | -0.491 | 0.1043 | -0.012 | -4.711
-14 | -0.506 | 0.09815 | -0.012 | -5.154
-13.5 | -0.517 | 0.09463 | -0.012 | -5.468
-13 | -0.527 | 0.08797 | -0.012 | -5.99
-12.5 | -0.534 | 0.084 | -0.013 | -6.355
-12 | -0.537 | 0.07905 | -0.013 | -6.797
-11.5 | -0.537 | 0.07509 | -0.013 | -7.154
-11 | -0.533 | 0.07081 | -0.014 | -7.529
-10.5 | -0.525 | 0.06681 | -0.014 | -7.859
-10 | -0.506 | 0.06329 | -0.015 | -7.993
-9.5 | -0.483 | 0.06011 | -0.015 | -8.037
-9 | -0.458 | 0.05705 | -0.016 | -8.027
-8.5 | -0.431 | 0.0537 | -0.016 | -8.018
-8 | -0.401 | 0.05065 | -0.017 | -7.919
-7.5 | -0.369 | 0.04841 | -0.017 | -7.63
-7 | -0.336 | 0.04555 | -0.018 | -7.374
-6.5 | -0.302 | 0.04251 | -0.021 | -7.11
-6 | -0.325 | 0.00983 | -0.039 | -33.028
-5.5 | -0.277 | 0.01007 | -0.039 | -27.51
-5 | -0.228 | 0.00999 | -0.04 | -22.792
-4.5 | -0.177 | 0.00994 | -0.041 | -17.813
-4 | -0.125 | 0.00983 | -0.042 | -12.714
-3.5 | -0.072 | 0.00988 | -0.043 | -7.262
-3 | -0.018 | 0.00978 | -0.044 | -1.799
-2.5 | 0.037 | 0.00969 | -0.045 | 3.851
-2 | 0.093 | 0.0097 | -0.046 | 9.58
-1.5 | 0.149 | 0.00967 | -0.047 | 15.407
-1 | 0.205 | 0.00925 | -0.048 | 22.215
-0.5 | 0.262 | 0.00971 | -0.049 | 27.002
0 | 0.321 | 0.00982 | -0.05 | 32.743
0.5 | 0.379 | 0.00978 | -0.051 | 38.745
1 | 0.436 | 0.00989 | -0.052 | 44.13
1.5 | 0.493 | 0.00989 | -0.053 | 49.917
2 | 0.551 | 0.01 | -0.054 | 55.056
2.5 | 0.608 | 0.01015 | -0.055 | 59.897
3 | 0.665 | 0.00885 | -0.056 | 75.14
3.5 | 0.722 | 0.00841 | -0.057 | 85.907
4 | 0.779 | 0.00844 | -0.058 | 92.277
4.5 | 0.835 | 0.00941 | -0.059 | 88.715
5 | 0.891 | 0.00963 | -0.06 | 92.55
5.5 | 0.946 | 0.01056 | -0.061 | 89.643
6 | 1.001 | 0.01089 | -0.062 | 91.861
6.5 | 1.055 | 0.01119 | -0.063 | 94.226
7 | 1.108 | 0.01151 | -0.064 | 96.257
7.5 | 1.16 | 0.01183 | -0.065 | 97.995
8 | 1.21 | 0.01221 | -0.066 | 99.156
8.5 | 1.253 | 0.01258 | -0.067 | 99.543
9 | 1.29 | 0.01493 | -0.068 | 86.429
9.5 | 1.322 | 0.0137 | -0.069 | 96.521
10 | 1.348 | 0.01637 | -0.07 | 82.37
10.5 | 1.367 | 0.01517 | -0.071 | 90.149
11 | 1.38 | 0.01601 | -0.072 | 86.183
11.5 | 1.384 | 0.01674 | -0.073 | 82.719
12 | 1.381 | 0.01965 | -0.074 | 70.296
12.5 | 1.342 | 0.02149 | -0.073 | 62.442
13 | 1.316 | 0.02316 | -0.074 | 56.843
13.5 | 1.284 | 0.02516 | -0.074 | 51.027
14 | 1.244 | 0.02775 | -0.074 | 44.819
14.5 | 1.197 | 0.03133 | -0.074 | 38.203
15 | 1.145 | 0.03614 | -0.074 | 31.683
15.5 | 1.078 | 0.0464 | -0.072 | 23.223
16 | 1.019 | 0.05524 | -0.071 | 18.439
16.5 | 0.948 | 0.07248 | -0.068 | 13.084

## 84. Re 6M Mach 0.10 (2)
BIGFOIL.COM POLAR EXPORT
m14
NACA M14 |  |  |  | Cl Max: | 1.8071 | at alpha= | 17 | deg
XFOIL ncrit=9 |  |  |  | L/D Max: | 155.113 | at alpha= | 4 | deg
Re: | 6000000 |  |  | Cd Min: | 0.09074 | at alpha= | 20 | deg
Mach: | 0.1 |  |  | Cl=0 at alpha= | -2.6545 | deg
|  |  |  | @ Cl=0.1, Cd= | 0.0065258
|  |  |  | @ Cl=0.4, Cd= | 0.0057909
|  |  |  | @ Cl=0.6, Cd= | 0.0059589
alpha (deg) | Cl | Cd | Cm | Cl/Cd
-12 | -1.0336 | 0.01708 | -0.0563 | -60.5152
-11.5 | -0.9921 | 0.01367 | -0.0551 | -72.575
-11 | -0.9415 | 0.01211 | -0.0543 | -77.7457
-10.5 | -0.8841 | 0.01083 | -0.0548 | -81.6343
-10 | -0.8347 | 0.01021 | -0.0531 | -81.7532
-9.5 | -0.7809 | 0.00969 | -0.0524 | -80.5882
-9 | -0.7244 | 0.00957 | -0.052 | -75.6949
-8.5 | -0.6673 | 0.00956 | -0.0518 | -69.8013
-8 | -0.61 | 0.00956 | -0.0517 | -63.8075
-7.5 | -0.5525 | 0.00957 | -0.0517 | -57.7325
-7 | -0.4948 | 0.00964 | -0.0517 | -51.3278
-6.5 | -0.4402 | 0.00857 | -0.0514 | -51.3652
-6 | -0.3828 | 0.00843 | -0.0515 | -45.4093
-5.5 | -0.3249 | 0.00846 | -0.0516 | -38.4043
-5 | -0.2677 | 0.00825 | -0.0517 | -32.4485
-4.5 | -0.2105 | 0.008 | -0.0518 | -26.3125
-4 | -0.1538 | 0.00751 | -0.0518 | -20.4794
-3.5 | -0.0969 | 0.00707 | -0.0519 | -13.7058
-3 | -0.0398 | 0.00676 | -0.052 | -5.8876
-2.5 | 0.0178 | 0.00662 | -0.0522 | 2.6888
-2 | 0.0754 | 0.00653 | -0.0525 | 11.5467
-1.5 | 0.1333 | 0.00652 | -0.0528 | 20.4448
-1 | 0.1902 | 0.00607 | -0.053 | 31.3344
-0.5 | 0.2479 | 0.00596 | -0.0533 | 41.594
0 | 0.3055 | 0.00588 | -0.0536 | 51.9558
0.5 | 0.3633 | 0.00581 | -0.054 | 62.5301
1 | 0.421 | 0.00578 | -0.0543 | 72.8374
1.5 | 0.4786 | 0.00578 | -0.0547 | 82.8028
2 | 0.5361 | 0.00583 | -0.0551 | 91.9554
2.5 | 0.5933 | 0.00594 | -0.0554 | 99.8822
3 | 0.6501 | 0.0061 | -0.0558 | 106.5738
3.5 | 0.7061 | 0.00609 | -0.0561 | 115.9442
4 | 0.7523 | 0.00485 | -0.0546 | 155.1134
4.5 | 0.8159 | 0.00547 | -0.0568 | 149.159
5 | 0.8667 | 0.00643 | -0.0563 | 134.79
5.5 | 0.918 | 0.00735 | -0.0559 | 124.898
6 | 0.9714 | 0.00792 | -0.0557 | 122.6515
6.5 | 1.0257 | 0.00832 | -0.0556 | 123.2812
7 | 1.0801 | 0.00868 | -0.0556 | 124.4355
7.5 | 1.1335 | 0.00915 | -0.0555 | 123.8798
8 | 1.1871 | 0.00955 | -0.0554 | 124.3037
8.5 | 1.24 | 0.01001 | -0.0552 | 123.8761
9 | 1.2916 | 0.01057 | -0.0548 | 122.1949
9.5 | 1.3427 | 0.01116 | -0.0544 | 120.3136
10 | 1.3936 | 0.01171 | -0.054 | 119.0094
10.5 | 1.4433 | 0.01233 | -0.0534 | 117.056
11 | 1.4916 | 0.01302 | -0.0526 | 114.5622
11.5 | 1.5372 | 0.0139 | -0.0514 | 110.5899
12 | 1.5804 | 0.0149 | -0.0498 | 106.0671
12.5 | 1.6238 | 0.01574 | -0.0484 | 103.1639
13 | 1.6643 | 0.0167 | -0.0465 | 99.6587
13.5 | 1.7008 | 0.0178 | -0.0441 | 95.5506
14 | 1.7275 | 0.01902 | -0.0401 | 90.8254
14.5 | 1.7475 | 0.02059 | -0.0355 | 84.8713
15 | 1.7663 | 0.02261 | -0.032 | 78.1203
15.5 | 1.7825 | 0.0252 | -0.0291 | 70.7341
16 | 1.7964 | 0.02836 | -0.0271 | 63.3427
16.5 | 1.8054 | 0.03231 | -0.0256 | 55.8774
17 | 1.8071 | 0.03728 | -0.0245 | 48.4737
17.5 | 1.8004 | 0.0434 | -0.024 | 41.4839
18 | 1.7839 | 0.05096 | -0.0242 | 35.0059
18.5 | 1.7584 | 0.06022 | -0.0255 | 29.1996
19 | 1.7312 | 0.07022 | -0.0276 | 24.6539
19.5 | 1.7091 | 0.07998 | -0.0302 | 21.3691
20 | 1.6825 | 0.09074 | -0.0336 | 18.542

## 85. Re 6M Mach 0.25 (1)
BIGFOIL.COM POLAR EXPORT
m14
NACA M14 |  |  |  | Cl Max: | 1.361 | at alpha= | 10.5 | deg
JavaFoil+Calcfoil stall+Eppler ext transition |  |  |  | L/D Max: | 100.017 | at alpha= | 4.5 | deg
Re: | 6000000 |  |  | Cd Min: | 0.0084 | at alpha= | 3.5 | deg
Mach: | 0.25 |  |  | Cl=0 at alpha= | -2.8393 | deg
|  |  |  | @ Cl=0.1, Cd= | 0.0096926
|  |  |  | @ Cl=0.4, Cd= | 0.009823
|  |  |  | @ Cl=0.6, Cd= | 0.0096766
alpha (deg) | Cl | Cd | Cm | Cl/Cd
-15.5 | -0.067 | 0.11949 | -0.012 | -0.562
-15 | -0.182 | 0.11868 | -0.012 | -1.534
-14.5 | -0.239 | 0.11117 | -0.012 | -2.154
-14 | -0.289 | 0.1034 | -0.013 | -2.792
-13.5 | -0.333 | 0.09689 | -0.013 | -3.437
-13 | -0.372 | 0.0904 | -0.014 | -4.119
-12.5 | -0.407 | 0.08417 | -0.014 | -4.834
-12 | -0.434 | 0.08547 | -0.014 | -5.083
-11.5 | -0.457 | 0.07909 | -0.014 | -5.776
-11 | -0.473 | 0.07474 | -0.014 | -6.322
-10.5 | -0.481 | 0.06965 | -0.015 | -6.908
-10 | -0.472 | 0.06543 | -0.015 | -7.219
-9.5 | -0.458 | 0.06236 | -0.015 | -7.344
-9 | -0.44 | 0.05806 | -0.016 | -7.577
-8.5 | -0.418 | 0.05466 | -0.016 | -7.655
-8 | -0.394 | 0.05134 | -0.017 | -7.665
-7.5 | -0.366 | 0.04895 | -0.017 | -7.468
-7 | -0.335 | 0.04612 | -0.018 | -7.259
-6.5 | -0.301 | 0.04423 | -0.018 | -6.81
-6 | -0.265 | 0.04202 | -0.019 | -6.316
-5.5 | -0.233 | 0.0346 | -0.027 | -6.739
-5 | -0.231 | 0.01004 | -0.042 | -23.043
-4.5 | -0.18 | 0.01002 | -0.043 | -17.986
-4 | -0.127 | 0.00995 | -0.044 | -12.814
-3.5 | -0.073 | 0.00984 | -0.045 | -7.455
-3 | -0.018 | 0.0098 | -0.046 | -1.838
-2.5 | 0.038 | 0.00978 | -0.047 | 3.912
-2 | 0.095 | 0.00969 | -0.048 | 9.827
-1.5 | 0.153 | 0.00972 | -0.049 | 15.727
-1 | 0.211 | 0.00921 | -0.05 | 22.888
-0.5 | 0.269 | 0.00979 | -0.051 | 27.503
0 | 0.33 | 0.00974 | -0.052 | 33.898
0.5 | 0.389 | 0.00981 | -0.053 | 39.68
1 | 0.448 | 0.00988 | -0.054 | 45.381
1.5 | 0.507 | 0.00996 | -0.055 | 50.9
2 | 0.566 | 0.01004 | -0.056 | 56.355
2.5 | 0.624 | 0.00942 | -0.057 | 66.282
3 | 0.683 | 0.00894 | -0.058 | 76.396
3.5 | 0.742 | 0.0084 | -0.059 | 88.368
4 | 0.8 | 0.00842 | -0.06 | 95.049
4.5 | 0.858 | 0.00858 | -0.061 | 100.017
5 | 0.915 | 0.00975 | -0.062 | 93.853
5.5 | 0.971 | 0.01068 | -0.063 | 90.96
6 | 1.027 | 0.01103 | -0.064 | 93.122
6.5 | 1.082 | 0.01135 | -0.065 | 95.286
7 | 1.135 | 0.01163 | -0.066 | 97.593
7.5 | 1.188 | 0.01205 | -0.067 | 98.561
8 | 1.239 | 0.01244 | -0.068 | 99.573
8.5 | 1.279 | 0.01286 | -0.069 | 99.462
9 | 1.312 | 0.01551 | -0.07 | 84.602
9.5 | 1.338 | 0.01415 | -0.071 | 94.517
10 | 1.354 | 0.01724 | -0.072 | 78.55
10.5 | 1.361 | 0.01597 | -0.073 | 85.192
11 | 1.356 | 0.01698 | -0.074 | 79.841
11.5 | 1.308 | 0.02142 | -0.073 | 61.079
12 | 1.258 | 0.02473 | -0.073 | 50.886
12.5 | 1.22 | 0.02499 | -0.074 | 48.841
13 | 1.153 | 0.02834 | -0.074 | 40.69
13.5 | 1.049 | 0.03986 | -0.071 | 26.324
14 | 0.876 | 0.0908 | -0.053 | 9.648
14.5 | 0.787 | 0.10656 | -0.044 | 7.39
15 | 0.706 | 0.11631 | -0.041 | 6.072
15.5 | 0.621 | 0.12606 | -0.039 | 4.928

## 86. Re 6M Mach 0.25 (2)
BIGFOIL.COM POLAR EXPORT
m14
NACA M14 |  |  |  | Cl Max: | 1.6702 | at alpha= | 14.5 | deg
XFOIL ncrit=9 |  |  |  | L/D Max: | 157.348 | at alpha= | 4 | deg
Re: | 6000000 |  |  | Cd Min: | 0.26068 | at alpha= | -20 | deg
Mach: | 0.25 |  |  | Cl=0 at alpha= | -2.649 | deg
|  |  |  | @ Cl=0.1, Cd= | 0.0065837
|  |  |  | @ Cl=0.4, Cd= | 0.0058275
|  |  |  | @ Cl=0.6, Cd= | 0.0059358
alpha (deg) | Cl | Cd | Cm | Cl/Cd
-20 | -0.7663 | 0.26068 | 0.0739 | -2.9396
-19.5 | -0.7487 | 0.25358 | 0.0693 | -2.9525
-19 | -0.7314 | 0.24435 | 0.0647 | -2.9932
-18.5 | -0.7128 | 0.23849 | 0.0605 | -2.9888
-18 | -0.6941 | 0.2325 | 0.0565 | -2.9854
-17 | -0.6578 | 0.21855 | 0.0486 | -3.0098
-16.5 | -0.4298 | 0.17404 | 0.0124 | -2.4695
-16 | -0.6292 | 0.20067 | 0.0403 | -3.1355
-15.5 | -0.6129 | 0.19375 | 0.0366 | -3.1634
-15 | -0.5992 | 0.18559 | 0.033 | -3.2286
-14 | -0.5814 | 0.1667 | 0.0251 | -3.4877
-13.5 | -0.5672 | 0.15996 | 0.022 | -3.5459
-13 | -0.5546 | 0.15282 | 0.0188 | -3.6291
-12.5 | -0.547 | 0.14426 | 0.0154 | -3.7918
-12 | -0.5547 | 0.13176 | 0.0105 | -4.2099
-11.5 | -0.5422 | 0.12526 | 0.0076 | -4.3286
-11 | -0.5319 | 0.11822 | 0.0044 | -4.4992
-10.5 | -0.5248 | 0.11053 | 0.0008 | -4.748
-10 | -0.5405 | 0.09787 | -0.0057 | -5.5226
-9.5 | -0.5325 | 0.09195 | -0.0083 | -5.7912
-8.5 | -0.7071 | 0.01132 | -0.0596 | -62.4647
-8 | -0.6444 | 0.01117 | -0.0585 | -57.6902
-7.5 | -0.5813 | 0.01131 | -0.0577 | -51.397
-7 | -0.5194 | 0.01121 | -0.0569 | -46.3336
-6.5 | -0.4582 | 0.01102 | -0.0563 | -41.5789
-6 | -0.3975 | 0.01078 | -0.0558 | -36.8738
-5.5 | -0.3401 | 0.00933 | -0.0553 | -36.4523
-5 | -0.2792 | 0.00929 | -0.055 | -30.0538
-4.5 | -0.2192 | 0.00894 | -0.0548 | -24.519
-4 | -0.1597 | 0.00845 | -0.0546 | -18.8994
-3 | -0.0417 | 0.00715 | -0.0543 | -5.8322
-2.5 | 0.0177 | 0.00678 | -0.0543 | 2.6106
-2 | 0.0775 | 0.00661 | -0.0544 | 11.7247
-1.5 | 0.1374 | 0.00654 | -0.0546 | 21.0092
-1 | 0.1964 | 0.00614 | -0.0548 | 31.987
-0.5 | 0.256 | 0.00601 | -0.055 | 42.5957
0 | 0.3156 | 0.00592 | -0.0553 | 53.3108
0.5 | 0.3752 | 0.00584 | -0.0556 | 64.2466
1 | 0.4348 | 0.00581 | -0.056 | 74.8365
1.5 | 0.4944 | 0.00581 | -0.0563 | 85.0947
2 | 0.5539 | 0.00585 | -0.0567 | 94.6838
2.5 | 0.613 | 0.00596 | -0.057 | 102.8523
3 | 0.6717 | 0.00615 | -0.0573 | 109.2195
3.5 | 0.7297 | 0.00617 | -0.0576 | 118.2658
4 | 0.7773 | 0.00494 | -0.0559 | 157.3482
4.5 | 0.8436 | 0.00562 | -0.0582 | 150.1068
5 | 0.8955 | 0.00665 | -0.0574 | 134.6617
5.5 | 0.9482 | 0.00764 | -0.0567 | 124.1099
6 | 1.0043 | 0.00813 | -0.0563 | 123.5301
6.5 | 1.061 | 0.00854 | -0.0561 | 124.2389
7 | 1.1174 | 0.00897 | -0.0557 | 124.5708
7.5 | 1.1734 | 0.00946 | -0.0553 | 124.0381
8 | 1.2292 | 0.00995 | -0.0547 | 123.5377
8.5 | 1.2839 | 0.01054 | -0.054 | 121.8121
9 | 1.3372 | 0.01126 | -0.0529 | 118.7567
9.5 | 1.3909 | 0.0119 | -0.0519 | 116.8824
10 | 1.4429 | 0.01265 | -0.0506 | 114.0632
10.5 | 1.4929 | 0.01353 | -0.0489 | 110.34
11 | 1.5354 | 0.01495 | -0.0461 | 102.7023
11.5 | 1.5788 | 0.01613 | -0.0434 | 97.8797
12 | 1.6161 | 0.01756 | -0.0398 | 92.033
12.5 | 1.6377 | 0.01931 | -0.0339 | 84.811
13 | 1.6518 | 0.02171 | -0.0283 | 76.0848
13.5 | 1.6625 | 0.02504 | -0.0242 | 66.3938
14 | 1.6691 | 0.02936 | -0.0214 | 56.8495
14.5 | 1.6702 | 0.03474 | -0.0197 | 48.0771
15 | 1.6649 | 0.04114 | -0.0188 | 40.4691
15.5 | 1.6496 | 0.04887 | -0.0188 | 33.7549
16 | 1.6296 | 0.05759 | -0.0197 | 28.2966
16.5 | 1.6014 | 0.06801 | -0.022 | 23.5465
17 | 1.5698 | 0.07953 | -0.0254 | 19.7385
17.5 | 1.536 | 0.09193 | -0.0298 | 16.7084
18 | 1.4985 | 0.10541 | -0.0352 | 14.2159
18.5 | 1.4599 | 0.11969 | -0.0416 | 12.1973
19 | 1.4213 | 0.13459 | -0.0489 | 10.5602
19.5 | 1.3846 | 0.14995 | -0.0572 | 9.2337

## 87. Re 6M Mach 0.50 (1)
BIGFOIL.COM POLAR EXPORT
m14
NACA M14 |  |  |  | Cl Max: | 1.338 | at alpha= | 8 | deg
JavaFoil+Calcfoil stall+Eppler ext transition |  |  |  | L/D Max: | 95.988 | at alpha= | 7 | deg
Re: | 6000000 |  |  | Cd Min: | 0.00876 | at alpha= | 3.5 | deg
Mach: | 0.5 |  |  | Cl=0 at alpha= | -2.8387 | deg
|  |  |  | @ Cl=0.1, Cd= | 0.0098232
|  |  |  | @ Cl=0.4, Cd= | 0.0099641
|  |  |  | @ Cl=0.6, Cd= | 0.010231
alpha (deg) | Cl | Cd | Cm | Cl/Cd
-20 | -0.848 | 0.15563 | -0.01 | -5.448
-19.5 | -0.825 | 0.14827 | -0.011 | -5.565
-19 | -0.803 | 0.15044 | -0.011 | -5.337
-18.5 | -0.78 | 0.1413 | -0.012 | -5.518
-18 | -0.756 | 0.13586 | -0.012 | -5.567
-17.5 | -0.732 | 0.13379 | -0.013 | -5.472
-17 | -0.708 | 0.1309 | -0.013 | -5.407
-16.5 | -0.683 | 0.12561 | -0.013 | -5.439
-16 | -0.659 | 0.12257 | -0.013 | -5.373
-15.5 | -0.635 | 0.1136 | -0.014 | -5.587
-15 | -0.61 | 0.11367 | -0.014 | -5.37
-14.5 | -0.586 | 0.1049 | -0.015 | -5.59
-14 | -0.562 | 0.10072 | -0.015 | -5.582
-13.5 | -0.538 | 0.10184 | -0.016 | -5.281
-13 | -0.514 | 0.09359 | -0.016 | -5.488
-12.5 | -0.489 | 0.08999 | -0.017 | -5.436
-12 | -0.465 | 0.09226 | -0.017 | -5.036
-11.5 | -0.44 | 0.08756 | -0.017 | -5.022
-11 | -0.415 | 0.08025 | -0.018 | -5.171
-10.5 | -0.39 | 0.07298 | -0.018 | -5.348
-10 | -0.366 | 0.0683 | -0.019 | -5.354
-9.5 | -0.341 | 0.06348 | -0.02 | -5.369
-9 | -0.316 | 0.05854 | -0.021 | -5.396
-8.5 | -0.291 | 0.05524 | -0.021 | -5.266
-8 | -0.266 | 0.05181 | -0.022 | -5.129
-7.5 | -0.241 | 0.04821 | -0.023 | -4.995
-7 | -0.223 | 0.03505 | -0.031 | -6.359
-6.5 | -0.232 | 0.01023 | -0.043 | -22.652
-6 | -0.201 | 0.01046 | -0.044 | -19.163
-5.5 | -0.169 | 0.00992 | -0.045 | -17.035
-5 | -0.171 | 0.03886 | -0.024 | -4.396
-4.5 | -0.146 | 0.03895 | -0.023 | -3.739
-4 | -0.108 | 0.03688 | -0.023 | -2.919
-3.5 | -0.064 | 0.03538 | -0.024 | -1.796
-3 | -0.02 | 0.00993 | -0.051 | -1.969
-2.5 | 0.042 | 0.00986 | -0.052 | 4.251
-2 | 0.105 | 0.00982 | -0.053 | 10.709
-1.5 | 0.17 | 0.00977 | -0.054 | 17.344
-1 | 0.235 | 0.0093 | -0.055 | 25.213
-0.5 | 0.3 | 0.00992 | -0.057 | 30.252
0 | 0.369 | 0.00995 | -0.058 | 37.031
0.5 | 0.435 | 0.00998 | -0.059 | 43.566
1 | 0.501 | 0.01007 | -0.06 | 49.733
1.5 | 0.566 | 0.01018 | -0.061 | 55.657
2 | 0.632 | 0.01028 | -0.062 | 61.464
2.5 | 0.698 | 0.00966 | -0.063 | 72.201
3 | 0.763 | 0.01074 | -0.065 | 71.029
3.5 | 0.829 | 0.00876 | -0.066 | 94.535
4 | 0.893 | 0.00989 | -0.067 | 90.288
4.5 | 0.957 | 0.01008 | -0.068 | 94.887
5 | 1.019 | 0.01111 | -0.069 | 91.727
5.5 | 1.08 | 0.0116 | -0.07 | 93.085
6 | 1.139 | 0.01209 | -0.072 | 94.18
6.5 | 1.195 | 0.0125 | -0.073 | 95.615
7 | 1.248 | 0.013 | -0.074 | 95.988
7.5 | 1.296 | 0.01361 | -0.075 | 95.193
8 | 1.338 | 0.01445 | -0.076 | 92.598
8.5 | 1.334 | 0.0153 | -0.077 | 87.197
9 | 1.226 | 0.02125 | -0.076 | 57.69
9.5 | 0.652 | 0.07342 | -0.037 | 8.876
10 | 0.679 | 0.0774 | -0.038 | 8.768
10.5 | 0.705 | 0.08365 | -0.039 | 8.429
11 | 0.736 | 0.07432 | -0.046 | 9.909
11.5 | 0.762 | 0.08017 | -0.045 | 9.501
12 | 0.787 | 0.08906 | -0.044 | 8.838
12.5 | 0.816 | 0.09342 | -0.047 | 8.731
13 | 0.862 | 0.09028 | -0.059 | 9.546

## 88. Re 6M Mach 0.50 (2)
BIGFOIL.COM POLAR EXPORT
m14
NACA M14 |  |  |  | Cl Max: | 1.3893 | at alpha= | 8.5 | deg
XFOIL ncrit=9 |  |  |  | L/D Max: | 168.336 | at alpha= | 4 | deg
Re: | 6000000 |  |  | Cd Min: | 0.28405 | at alpha= | -20 | deg
Mach: | 0.5 |  |  | Cl=0 at alpha= | -2.6614 | deg
|  |  |  | @ Cl=0.1, Cd= | 0.0080079
|  |  |  | @ Cl=0.4, Cd= | 0.0060971
|  |  |  | @ Cl=0.6, Cd= | 0.0060427
alpha (deg) | Cl | Cd | Cm | Cl/Cd
-20 | -0.8309 | 0.28405 | 0.0855 | -2.9252
-19.5 | -0.8081 | 0.27551 | 0.0801 | -2.9331
-19 | -0.7857 | 0.26719 | 0.0747 | -2.9406
-18.5 | -0.763 | 0.25834 | 0.0695 | -2.9535
-17.5 | -0.7176 | 0.24197 | 0.0595 | -2.9657
-17 | -0.6944 | 0.23375 | 0.0548 | -2.9707
-16.5 | -0.4317 | 0.18014 | 0.0126 | -2.3965
-16 | -0.6516 | 0.21739 | 0.0454 | -2.9974
-15.5 | -0.6306 | 0.20884 | 0.0409 | -3.0195
-15 | -0.6108 | 0.19981 | 0.0364 | -3.0569
-14.5 | -0.5908 | 0.19153 | 0.0321 | -3.0846
-14 | -0.5728 | 0.18277 | 0.028 | -3.134
-13.5 | -0.5539 | 0.17472 | 0.0241 | -3.1702
-13 | -0.5384 | 0.1659 | 0.02 | -3.2453
-12.5 | -0.5217 | 0.15814 | 0.0164 | -3.299
-12 | -0.5045 | 0.15065 | 0.0129 | -3.3488
-11.5 | -0.4895 | 0.14282 | 0.0095 | -3.4274
-11 | -0.4777 | 0.13423 | 0.0059 | -3.5588
-10.5 | -0.465 | 0.12637 | 0.0026 | -3.6797
-10 | -0.4573 | 0.11914 | 0.0005 | -3.8383
-9.5 | -0.4432 | 0.11222 | -0.0026 | -3.9494
-9 | -0.4318 | 0.1047 | -0.0061 | -4.1242
-8.5 | -0.4229 | 0.09681 | -0.01 | -4.3684
-8 | -0.4135 | 0.08923 | -0.0142 | -4.6341
-7.5 | -0.3997 | 0.08262 | -0.0181 | -4.8378
-7 | -0.3897 | 0.0755 | -0.0233 | -5.1616
-6.5 | -0.3761 | 0.06652 | -0.0337 | -5.6539
-6 | -0.3462 | 0.05782 | -0.0437 | -5.9875
-5.5 | -0.3048 | 0.05062 | -0.0511 | -6.0213
-5 | -0.2617 | 0.04089 | -0.0591 | -6.4001
-4.5 | -0.2102 | 0.03333 | -0.0634 | -6.3066
-4 | -0.1537 | 0.02744 | -0.0653 | -5.6013
-3.5 | -0.1016 | 0.01824 | -0.066 | -5.5702
-3 | -0.0447 | 0.01222 | -0.0653 | -3.6579
-2.5 | 0.0213 | 0.00993 | -0.0645 | 2.145
-2 | 0.0884 | 0.00817 | -0.0638 | 10.8201
-1.5 | 0.1564 | 0.00722 | -0.0632 | 21.662
-1 | 0.2248 | 0.00677 | -0.063 | 33.2053
-0.5 | 0.2927 | 0.00633 | -0.0628 | 46.2401
0 | 0.361 | 0.00616 | -0.0629 | 58.6039
0.5 | 0.4292 | 0.00605 | -0.063 | 70.9421
1 | 0.4974 | 0.00599 | -0.0632 | 83.0384
2 | 0.6337 | 0.00606 | -0.0637 | 104.571
2.5 | 0.7017 | 0.00619 | -0.0639 | 113.3603
3 | 0.7698 | 0.00635 | -0.064 | 121.2283
3.5 | 0.8368 | 0.0065 | -0.0639 | 128.7385
4 | 0.8905 | 0.00529 | -0.0613 | 168.3365
5 | 1.0213 | 0.008 | -0.0609 | 127.6625
5.5 | 1.0857 | 0.00861 | -0.0593 | 126.0976
6 | 1.152 | 0.00915 | -0.0576 | 125.9016
6.5 | 1.2176 | 0.00984 | -0.0555 | 123.7398
7 | 1.282 | 0.01068 | -0.0528 | 120.0375
7.5 | 1.3414 | 0.01191 | -0.049 | 112.628
8 | 1.3851 | 0.01403 | -0.0428 | 98.7242
8.5 | 1.3893 | 0.01746 | -0.032 | 79.5704
9 | 1.3725 | 0.02295 | -0.0233 | 59.8039
9.5 | 1.3531 | 0.03029 | -0.0182 | 44.6715
10 | 1.3287 | 0.0388 | -0.0155 | 34.2448
10.5 | 1.2985 | 0.04856 | -0.0154 | 26.7401
11 | 1.2645 | 0.05948 | -0.0177 | 21.2592
11.5 | 1.2296 | 0.07162 | -0.022 | 17.1684
12 | 1.1956 | 0.08469 | -0.0278 | 14.1174
12.5 | 1.1628 | 0.09855 | -0.0345 | 11.7991
13 | 1.1332 | 0.11284 | -0.0419 | 10.0425
13.5 | 1.1069 | 0.12746 | -0.0496 | 8.6843

## 89. Re 7M Mach 0.00 (1)
BIGFOIL.COM POLAR EXPORT
m14
NACA M14 |  |  |  | Cl Max: | 1.389 | at alpha= | 11.5 | deg
JavaFoil+Calcfoil stall+Eppler ext transition |  |  |  | L/D Max: | 102.541 | at alpha= | 5 | deg
Re: | 7000000 |  |  | Cd Min: | 0.00815 | at alpha= | 3 | deg
Mach: | 0 |  |  | Cl=0 at alpha= | -2.8364 | deg
|  |  |  | @ Cl=0.1, Cd= | 0.0094571
|  |  |  | @ Cl=0.4, Cd= | 0.0097221
|  |  |  | @ Cl=0.6, Cd= | 0.0094491
alpha (deg) | Cl | Cd | Cm | Cl/Cd
-17 | -0.443 | 0.13188 | -0.01 | -3.361
-16.5 | -0.46 | 0.12583 | -0.01 | -3.653
-16 | -0.476 | 0.11988 | -0.011 | -3.967
-15.5 | -0.491 | 0.11274 | -0.011 | -4.354
-15 | -0.505 | 0.10705 | -0.011 | -4.719
-14.5 | -0.518 | 0.10323 | -0.012 | -5.016
-14 | -0.529 | 0.09723 | -0.012 | -5.439
-13.5 | -0.538 | 0.09187 | -0.012 | -5.855
-13 | -0.544 | 0.08714 | -0.012 | -6.247
-12.5 | -0.548 | 0.08239 | -0.013 | -6.655
-12 | -0.549 | 0.07782 | -0.013 | -7.056
-11.5 | -0.547 | 0.074 | -0.013 | -7.385
-11 | -0.54 | 0.07017 | -0.014 | -7.7
-10.5 | -0.53 | 0.06603 | -0.014 | -8.028
-10 | -0.51 | 0.06248 | -0.015 | -8.157
-9.5 | -0.486 | 0.05969 | -0.015 | -8.14
-9 | -0.46 | 0.0566 | -0.016 | -8.126
-8.5 | -0.432 | 0.05288 | -0.016 | -8.166
-8 | -0.403 | 0.04977 | -0.018 | -8.099
-7.5 | -0.371 | 0.04651 | -0.019 | -7.984
-7 | -0.342 | 0.04077 | -0.023 | -8.38
-6.5 | -0.37 | 0.01014 | -0.037 | -36.48
-6 | -0.324 | 0.01007 | -0.038 | -32.166
-5.5 | -0.276 | 0.00994 | -0.039 | -27.793
-5 | -0.227 | 0.00994 | -0.04 | -22.846
-4.5 | -0.176 | 0.00987 | -0.041 | -17.872
-4 | -0.124 | 0.00943 | -0.042 | -13.2
-3.5 | -0.071 | 0.00932 | -0.043 | -7.663
-3 | -0.018 | 0.00931 | -0.044 | -1.883
-2.5 | 0.037 | 0.00961 | -0.045 | 3.868
-2 | 0.092 | 0.00951 | -0.046 | 9.723
-1.5 | 0.148 | 0.00914 | -0.047 | 16.231
-1 | 0.204 | 0.00956 | -0.048 | 21.391
-0.5 | 0.261 | 0.00966 | -0.049 | 27
0 | 0.32 | 0.00968 | -0.05 | 33.057
0.5 | 0.377 | 0.00971 | -0.051 | 38.823
1 | 0.434 | 0.00974 | -0.052 | 44.585
1.5 | 0.491 | 0.00979 | -0.053 | 50.167
2 | 0.548 | 0.00996 | -0.054 | 55.032
2.5 | 0.605 | 0.0094 | -0.055 | 64.302
3 | 0.662 | 0.00815 | -0.056 | 81.184
3.5 | 0.719 | 0.0083 | -0.057 | 86.574
4 | 0.775 | 0.00918 | -0.058 | 84.404
4.5 | 0.831 | 0.00933 | -0.059 | 89.076
5 | 0.887 | 0.00865 | -0.06 | 102.541
5.5 | 0.942 | 0.01037 | -0.061 | 90.834
6 | 0.996 | 0.01067 | -0.062 | 93.351
6.5 | 1.05 | 0.01099 | -0.063 | 95.483
7 | 1.103 | 0.01127 | -0.064 | 97.804
7.5 | 1.154 | 0.0116 | -0.065 | 99.488
8 | 1.205 | 0.01196 | -0.066 | 100.766
8.5 | 1.248 | 0.01232 | -0.067 | 101.268
9 | 1.286 | 0.01452 | -0.068 | 88.535
9.5 | 1.319 | 0.01339 | -0.069 | 98.478
10 | 1.346 | 0.01586 | -0.07 | 84.849
10.5 | 1.367 | 0.01472 | -0.071 | 92.854
11 | 1.381 | 0.01544 | -0.072 | 89.482
11.5 | 1.389 | 0.01618 | -0.073 | 85.846
12 | 1.389 | 0.01898 | -0.074 | 73.201
12.5 | 1.383 | 0.01757 | -0.075 | 78.705
13 | 1.338 | 0.02186 | -0.074 | 61.23
13.5 | 1.306 | 0.02455 | -0.074 | 53.196
14 | 1.277 | 0.02572 | -0.074 | 49.671
14.5 | 1.239 | 0.0284 | -0.075 | 43.609
15 | 1.194 | 0.03199 | -0.075 | 37.311
15.5 | 1.138 | 0.03864 | -0.074 | 29.464
16 | 1.09 | 0.04371 | -0.074 | 24.924
16.5 | 1.025 | 0.05659 | -0.072 | 18.117

## 90. Re 7M Mach 0.00 (2)
BIGFOIL.COM POLAR EXPORT
m14
NACA M14 |  |  |  | Cl Max: | 1.8431 | at alpha= | 17.5 | deg
XFOIL ncrit=9 |  |  |  | L/D Max: | 156.117 | at alpha= | 4 | deg
Re: | 7000000 |  |  | Cd Min: | 0.07226 | at alpha= | 20 | deg
Mach: | 0 |  |  | Cl=0 at alpha= | -2.6492 | deg
|  |  |  | @ Cl=0.1, Cd= | 0.0062744
|  |  |  | @ Cl=0.4, Cd= | 0.0056464
|  |  |  | @ Cl=0.6, Cd= | 0.0058957
alpha (deg) | Cl | Cd | Cm | Cl/Cd
-13.5 | -1.1713 | 0.01927 | -0.0551 | -60.7836
-13 | -1.1301 | 0.01658 | -0.0541 | -68.1604
-12.5 | -1.0826 | 0.01501 | -0.0534 | -72.1252
-12 | -1.0346 | 0.01335 | -0.0528 | -77.4981
-11.5 | -0.9858 | 0.01172 | -0.0522 | -84.1126
-11 | -0.9295 | 0.01079 | -0.0527 | -86.1446
-10.5 | -0.8808 | 0.00991 | -0.0514 | -88.8799
-10 | -0.8287 | 0.00946 | -0.0507 | -87.6004
-9.5 | -0.7746 | 0.00902 | -0.0504 | -85.8758
-9 | -0.719 | 0.00887 | -0.0503 | -81.0598
-8.5 | -0.6628 | 0.0088 | -0.0503 | -75.3182
-8 | -0.6062 | 0.00879 | -0.0503 | -68.9647
-7.5 | -0.5494 | 0.00879 | -0.0504 | -62.5028
-7 | -0.4925 | 0.00879 | -0.0505 | -56.0296
-6.5 | -0.4375 | 0.00809 | -0.0505 | -54.0791
-6 | -0.3816 | 0.00761 | -0.0505 | -50.1445
-5.5 | -0.3245 | 0.00754 | -0.0507 | -43.0371
-5 | -0.2676 | 0.00737 | -0.0508 | -36.3094
-4.5 | -0.2108 | 0.00716 | -0.051 | -29.4413
-4 | -0.1542 | 0.00683 | -0.0511 | -22.5769
-3.5 | -0.0973 | 0.00655 | -0.0513 | -14.855
-3 | -0.0402 | 0.00637 | -0.0515 | -6.3108
-2.5 | 0.0171 | 0.00631 | -0.0518 | 2.71
-2 | 0.0746 | 0.00627 | -0.0521 | 11.8979
-1.5 | 0.1321 | 0.00628 | -0.0524 | 21.035
-1 | 0.1889 | 0.00591 | -0.0526 | 31.9628
-0.5 | 0.2462 | 0.00579 | -0.053 | 42.5216
0 | 0.3037 | 0.00571 | -0.0533 | 53.1874
0.5 | 0.3611 | 0.00566 | -0.0537 | 63.7986
1 | 0.4185 | 0.00564 | -0.054 | 74.2021
1.5 | 0.4758 | 0.00564 | -0.0544 | 84.3617
2 | 0.5329 | 0.00573 | -0.0548 | 93.0017
2.5 | 0.5896 | 0.00587 | -0.0552 | 100.4429
3 | 0.6462 | 0.00601 | -0.0555 | 107.5208
4 | 0.7478 | 0.00479 | -0.0544 | 156.1169
4.5 | 0.8101 | 0.00552 | -0.0565 | 146.7572
5 | 0.8615 | 0.00634 | -0.0561 | 135.8833
5.5 | 0.9131 | 0.00717 | -0.0558 | 127.3501
6 | 0.9666 | 0.00768 | -0.0557 | 125.8594
7 | 1.0748 | 0.0084 | -0.0558 | 127.9524
7.5 | 1.1281 | 0.00882 | -0.0558 | 127.9025
8 | 1.1815 | 0.0092 | -0.0558 | 128.4239
8.5 | 1.2341 | 0.00963 | -0.0557 | 128.1516
9 | 1.2855 | 0.01019 | -0.0554 | 126.1531
9.5 | 1.337 | 0.01066 | -0.0553 | 125.4221
10 | 1.3879 | 0.01117 | -0.055 | 124.2525
10.5 | 1.4376 | 0.01174 | -0.0546 | 122.4532
11 | 1.486 | 0.01239 | -0.054 | 119.9354
11.5 | 1.5321 | 0.01321 | -0.0531 | 115.9803
12 | 1.5774 | 0.01399 | -0.0521 | 112.752
12.5 | 1.6223 | 0.01471 | -0.0511 | 110.2855
13 | 1.6651 | 0.01552 | -0.0498 | 107.2874
13.5 | 1.7052 | 0.01643 | -0.0481 | 103.7858
14 | 1.7417 | 0.01745 | -0.046 | 99.8109
14.5 | 1.7697 | 0.01859 | -0.0424 | 95.1963
15 | 1.7892 | 0.02003 | -0.0378 | 89.326
15.5 | 1.8075 | 0.02192 | -0.0342 | 82.4589
16 | 1.8233 | 0.02435 | -0.0312 | 74.8789
16.5 | 1.8351 | 0.02748 | -0.0289 | 66.7795
17 | 1.8421 | 0.03142 | -0.0272 | 58.6283
17.5 | 1.8431 | 0.03627 | -0.0261 | 50.8161
18 | 1.8347 | 0.0424 | -0.0255 | 43.2712
18.5 | 1.8215 | 0.0494 | -0.0255 | 36.8725
19 | 1.8156 | 0.05592 | -0.0262 | 32.4678
19.5 | 1.8021 | 0.06372 | -0.0275 | 28.2815
20 | 1.7855 | 0.07226 | -0.0295 | 24.7094

## 91. Re 7M Mach 0.10 (1)
BIGFOIL.COM POLAR EXPORT
m14
NACA M14 |  |  |  | Cl Max: | 1.384 | at alpha= | 11.5 | deg
JavaFoil+Calcfoil stall+Eppler ext transition |  |  |  | L/D Max: | 102.853 | at alpha= | 5 | deg
Re: | 7000000 |  |  | Cd Min: | 0.00817 | at alpha= | 3 | deg
Mach: | 0.1 |  |  | Cl=0 at alpha= | -2.8364 | deg
|  |  |  | @ Cl=0.1, Cd= | 0.0095025
|  |  |  | @ Cl=0.4, Cd= | 0.0097305
|  |  |  | @ Cl=0.6, Cd= | 0.009506
alpha (deg) | Cl | Cd | Cm | Cl/Cd
-17 | -0.403 | 0.13347 | -0.01 | -3.02
-16.5 | -0.422 | 0.12593 | -0.01 | -3.35
-16 | -0.44 | 0.12108 | -0.011 | -3.638
-15.5 | -0.459 | 0.11363 | -0.011 | -4.035
-15 | -0.476 | 0.10796 | -0.012 | -4.407
-14.5 | -0.491 | 0.10377 | -0.012 | -4.736
-14 | -0.506 | 0.09768 | -0.012 | -5.18
-13.5 | -0.518 | 0.09175 | -0.013 | -5.645
-13 | -0.527 | 0.08768 | -0.013 | -6.013
-12.5 | -0.534 | 0.08252 | -0.013 | -6.47
-12 | -0.537 | 0.0784 | -0.013 | -6.855
-11.5 | -0.537 | 0.07438 | -0.013 | -7.224
-11 | -0.533 | 0.07055 | -0.014 | -7.56
-10.5 | -0.525 | 0.06634 | -0.014 | -7.916
-10 | -0.506 | 0.06273 | -0.015 | -8.066
-9.5 | -0.483 | 0.0598 | -0.015 | -8.08
-9 | -0.458 | 0.05668 | -0.016 | -8.08
-8.5 | -0.431 | 0.05316 | -0.016 | -8.1
-8 | -0.401 | 0.05073 | -0.017 | -7.908
-7.5 | -0.369 | 0.04771 | -0.017 | -7.744
-7 | -0.34 | 0.04222 | -0.022 | -8.053
-6.5 | -0.37 | 0.01013 | -0.038 | -36.522
-6 | -0.325 | 0.01002 | -0.039 | -32.412
-5.5 | -0.277 | 0.01 | -0.039 | -27.712
-5 | -0.228 | 0.00987 | -0.04 | -23.088
-4.5 | -0.177 | 0.0098 | -0.041 | -18.071
-4 | -0.125 | 0.00948 | -0.042 | -13.177
-3.5 | -0.072 | 0.00938 | -0.043 | -7.649
-3 | -0.018 | 0.00926 | -0.044 | -1.901
-2.5 | 0.037 | 0.00958 | -0.045 | 3.897
-2 | 0.093 | 0.00956 | -0.046 | 9.719
-1.5 | 0.149 | 0.0091 | -0.047 | 16.382
-1 | 0.205 | 0.00962 | -0.048 | 21.359
-0.5 | 0.262 | 0.00962 | -0.049 | 27.253
0 | 0.321 | 0.0097 | -0.05 | 33.146
0.5 | 0.379 | 0.00969 | -0.051 | 39.114
1 | 0.436 | 0.0098 | -0.052 | 44.545
1.5 | 0.493 | 0.00983 | -0.053 | 50.196
2 | 0.551 | 0.00991 | -0.054 | 55.57
2.5 | 0.608 | 0.00944 | -0.055 | 64.39
3 | 0.665 | 0.00817 | -0.056 | 81.422
3.5 | 0.722 | 0.00832 | -0.057 | 86.824
4 | 0.779 | 0.00921 | -0.058 | 84.596
4.5 | 0.835 | 0.00934 | -0.059 | 89.423
5 | 0.891 | 0.00866 | -0.06 | 102.853
5.5 | 0.946 | 0.01039 | -0.061 | 91.109
6 | 1.001 | 0.01069 | -0.062 | 93.595
6.5 | 1.055 | 0.01099 | -0.063 | 95.968
7 | 1.108 | 0.0113 | -0.064 | 98.058
7.5 | 1.16 | 0.0116 | -0.065 | 99.923
8 | 1.21 | 0.01197 | -0.066 | 101.153
8.5 | 1.253 | 0.01241 | -0.067 | 100.932
9 | 1.29 | 0.01463 | -0.068 | 88.192
9.5 | 1.322 | 0.01343 | -0.069 | 98.424
10 | 1.348 | 0.01604 | -0.07 | 84.063
10.5 | 1.367 | 0.01486 | -0.071 | 92.031
11 | 1.38 | 0.01567 | -0.072 | 88.071
11.5 | 1.384 | 0.01637 | -0.073 | 84.573
12 | 1.381 | 0.01927 | -0.074 | 71.696
12.5 | 1.344 | 0.02086 | -0.073 | 64.458
13 | 1.316 | 0.02295 | -0.074 | 57.354
13.5 | 1.281 | 0.02545 | -0.074 | 50.344
14 | 1.248 | 0.0267 | -0.075 | 46.732
14.5 | 1.201 | 0.02997 | -0.075 | 40.075
15 | 1.149 | 0.03447 | -0.074 | 33.323
15.5 | 1.085 | 0.04326 | -0.073 | 25.072
16 | 1.028 | 0.0504 | -0.072 | 20.388
16.5 | 0.962 | 0.06391 | -0.07 | 15.047

## 92. Re 7M Mach 0.10 (2)
BIGFOIL.COM POLAR EXPORT
m14
NACA M14 |  |  |  | Cl Max: | 1.8208 | at alpha= | 16.5 | deg
XFOIL ncrit=9 |  |  |  | L/D Max: | 156.424 | at alpha= | 4 | deg
Re: | 7000000 |  |  | Cd Min: | 0.21557 | at alpha= | -17.5 | deg
Mach: | 0.1 |  |  | Cl=0 at alpha= | -2.6479 | deg
|  |  |  | @ Cl=0.1, Cd= | 0.0062843
|  |  |  | @ Cl=0.4, Cd= | 0.0056536
|  |  |  | @ Cl=0.6, Cd= | 0.0058867
alpha (deg) | Cl | Cd | Cm | Cl/Cd
-17.5 | -0.6773 | 0.21557 | 0.0501 | -3.1419
-17 | -0.6605 | 0.20939 | 0.0464 | -3.1544
-16.5 | -0.644 | 0.20317 | 0.0428 | -3.1698
-16 | -0.628 | 0.19685 | 0.0393 | -3.1902
-15 | -0.6201 | 0.17371 | 0.0302 | -3.5697
-14.5 | -0.6059 | 0.16755 | 0.0272 | -3.6162
-14 | -0.5934 | 0.16066 | 0.024 | -3.6935
-13.5 | -0.6035 | 0.14702 | 0.0187 | -4.1049
-13 | -0.5977 | 0.13874 | 0.0151 | -4.3081
-12.5 | -1.0842 | 0.01829 | -0.0569 | -59.2783
-12 | -1.0406 | 0.01556 | -0.0558 | -66.8766
-11.5 | -0.9935 | 0.01337 | -0.0549 | -74.3082
-11 | -0.9399 | 0.01151 | -0.055 | -81.6594
-10.5 | -0.8901 | 0.01063 | -0.0535 | -83.7347
-10 | -0.8384 | 0.0098 | -0.0525 | -85.551
-9.5 | -0.7833 | 0.00933 | -0.052 | -83.955
-8.5 | -0.6701 | 0.00894 | -0.0515 | -74.9553
-8 | -0.6126 | 0.00892 | -0.0514 | -68.6771
-7.5 | -0.555 | 0.00891 | -0.0514 | -62.2896
-7 | -0.4973 | 0.0089 | -0.0514 | -55.8764
-6.5 | -0.4393 | 0.00899 | -0.0515 | -48.8654
-6 | -0.3849 | 0.00775 | -0.0512 | -49.6645
-5.5 | -0.3272 | 0.00767 | -0.0513 | -42.6597
-5 | -0.2697 | 0.0075 | -0.0514 | -35.96
-4.5 | -0.2124 | 0.00728 | -0.0515 | -29.1758
-4 | -0.1554 | 0.00692 | -0.0516 | -22.4566
-3.5 | -0.0981 | 0.00661 | -0.0517 | -14.8411
-3 | -0.0407 | 0.00641 | -0.0519 | -6.3495
-2.5 | 0.0171 | 0.00633 | -0.0521 | 2.7014
-2 | 0.0749 | 0.00628 | -0.0524 | 11.9268
-1.5 | 0.1328 | 0.00629 | -0.0527 | 21.1129
-1 | 0.19 | 0.00593 | -0.053 | 32.0405
-0.5 | 0.2477 | 0.0058 | -0.0533 | 42.7069
0 | 0.3055 | 0.00572 | -0.0536 | 53.4091
0.5 | 0.3632 | 0.00566 | -0.054 | 64.1696
1 | 0.421 | 0.00565 | -0.0543 | 74.5133
1.5 | 0.4787 | 0.00565 | -0.0547 | 84.7257
2 | 0.5361 | 0.00573 | -0.0551 | 93.5602
2.5 | 0.5932 | 0.00587 | -0.0555 | 101.0562
3 | 0.6501 | 0.00601 | -0.0558 | 108.1697
3.5 | 0.7062 | 0.00609 | -0.0561 | 115.9606
4 | 0.7524 | 0.00481 | -0.0547 | 156.4241
4.5 | 0.8151 | 0.00555 | -0.0568 | 146.8649
5 | 0.8667 | 0.00638 | -0.0563 | 135.8464
5.5 | 0.9186 | 0.00722 | -0.0559 | 127.2299
6 | 0.9725 | 0.00771 | -0.0558 | 126.1349
7 | 1.0815 | 0.00845 | -0.0559 | 127.9882
7.5 | 1.1354 | 0.00887 | -0.0558 | 128.0045
8 | 1.1892 | 0.00926 | -0.0557 | 128.4233
8.5 | 1.2422 | 0.00972 | -0.0556 | 127.7984
9 | 1.2939 | 0.0103 | -0.0552 | 125.6214
9.5 | 1.346 | 0.01077 | -0.0549 | 124.9768
10 | 1.3972 | 0.0113 | -0.0545 | 123.646
10.5 | 1.4472 | 0.01191 | -0.054 | 121.5113
11 | 1.4956 | 0.01262 | -0.0532 | 118.5103
11.5 | 1.5411 | 0.01354 | -0.052 | 113.8183
12 | 1.5877 | 0.01425 | -0.0509 | 111.4175
12.5 | 1.6323 | 0.01504 | -0.0497 | 108.5306
13 | 1.6743 | 0.01594 | -0.048 | 105.0376
13.5 | 1.713 | 0.01696 | -0.0459 | 101.0024
14 | 1.7462 | 0.0181 | -0.0429 | 96.4751
14.5 | 1.767 | 0.01946 | -0.038 | 90.8016
15 | 1.7859 | 0.02126 | -0.0339 | 84.0028
15.5 | 1.8022 | 0.02363 | -0.0306 | 76.2675
16 | 1.8146 | 0.02671 | -0.0279 | 67.9371
16.5 | 1.8208 | 0.03076 | -0.026 | 59.1938
17 | 1.8194 | 0.03595 | -0.0246 | 50.6092
17.5 | 1.8103 | 0.04227 | -0.024 | 42.8271
18 | 1.8067 | 0.04826 | -0.024 | 37.4368
18.5 | 1.7959 | 0.0554 | -0.0246 | 32.417
19 | 1.7861 | 0.06283 | -0.0259 | 28.4275
19.5 | 1.7683 | 0.0716 | -0.0278 | 24.6969
20 | 1.7446 | 0.08151 | -0.0305 | 21.4035

## 93. Re 7M Mach 0.25 (1)
BIGFOIL.COM POLAR EXPORT
m14
NACA M14 |  |  |  | Cl Max: | 1.361 | at alpha= | 10.5 | deg
JavaFoil+Calcfoil stall+Eppler ext transition |  |  |  | L/D Max: | 105.25 | at alpha= | 5 | deg
Re: | 7000000 |  |  | Cd Min: | 0.00817 | at alpha= | 3 | deg
Mach: | 0.25 |  |  | Cl=0 at alpha= | -2.8393 | deg
|  |  |  | @ Cl=0.1, Cd= | 0.0095012
|  |  |  | @ Cl=0.4, Cd= | 0.0097512
|  |  |  | @ Cl=0.6, Cd= | 0.0096517
alpha (deg) | Cl | Cd | Cm | Cl/Cd
-15.5 | -0.067 | 0.1194 | -0.012 | -0.562
-15 | -0.182 | 0.11728 | -0.012 | -1.553
-14.5 | -0.24 | 0.1105 | -0.012 | -2.168
-14 | -0.289 | 0.10391 | -0.013 | -2.78
-13.5 | -0.333 | 0.09565 | -0.013 | -3.482
-13 | -0.373 | 0.08997 | -0.014 | -4.142
-12.5 | -0.407 | 0.08361 | -0.014 | -4.868
-12 | -0.436 | 0.07671 | -0.015 | -5.682
-11.5 | -0.457 | 0.07853 | -0.014 | -5.818
-11 | -0.473 | 0.07438 | -0.015 | -6.354
-10.5 | -0.481 | 0.06911 | -0.015 | -6.963
-10 | -0.473 | 0.06495 | -0.015 | -7.276
-9.5 | -0.458 | 0.06106 | -0.016 | -7.501
-9 | -0.44 | 0.05773 | -0.016 | -7.622
-8.5 | -0.418 | 0.054 | -0.017 | -7.75
-8 | -0.394 | 0.05123 | -0.017 | -7.683
-7.5 | -0.366 | 0.04831 | -0.018 | -7.569
-7 | -0.335 | 0.04579 | -0.018 | -7.312
-6.5 | -0.301 | 0.04388 | -0.019 | -6.865
-6 | -0.267 | 0.04021 | -0.022 | -6.647
-5.5 | -0.28 | 0.01003 | -0.041 | -27.943
-5 | -0.231 | 0.00995 | -0.042 | -23.235
-4.5 | -0.18 | 0.00957 | -0.043 | -18.838
-4 | -0.127 | 0.00948 | -0.044 | -13.448
-3.5 | -0.073 | 0.00935 | -0.045 | -7.839
-3 | -0.018 | 0.00932 | -0.046 | -1.932
-2.5 | 0.038 | 0.0092 | -0.047 | 4.159
-2 | 0.095 | 0.00954 | -0.048 | 9.983
-1.5 | 0.153 | 0.00909 | -0.049 | 16.815
-1 | 0.211 | 0.0096 | -0.05 | 21.97
-0.5 | 0.269 | 0.00965 | -0.051 | 27.904
0 | 0.33 | 0.00968 | -0.052 | 34.122
0.5 | 0.389 | 0.00974 | -0.053 | 39.973
1 | 0.448 | 0.0098 | -0.054 | 45.772
1.5 | 0.507 | 0.00983 | -0.055 | 51.58
2 | 0.566 | 0.00998 | -0.056 | 56.691
2.5 | 0.624 | 0.00942 | -0.057 | 66.308
3 | 0.683 | 0.00817 | -0.058 | 83.647
3.5 | 0.742 | 0.00831 | -0.059 | 89.247
4 | 0.8 | 0.0093 | -0.06 | 86.073
4.5 | 0.858 | 0.00953 | -0.061 | 90.028
5 | 0.915 | 0.00869 | -0.062 | 105.25
5.5 | 0.971 | 0.0105 | -0.063 | 92.555
6 | 1.027 | 0.01082 | -0.064 | 94.906
6.5 | 1.082 | 0.01114 | -0.065 | 97.114
7 | 1.135 | 0.01146 | -0.066 | 99.044
7.5 | 1.188 | 0.01181 | -0.067 | 100.579
8 | 1.239 | 0.01219 | -0.068 | 101.609
8.5 | 1.279 | 0.01263 | -0.069 | 101.204
9 | 1.312 | 0.01523 | -0.07 | 86.17
9.5 | 1.338 | 0.01591 | -0.071 | 84.099
10 | 1.354 | 0.01688 | -0.072 | 80.22
10.5 | 1.361 | 0.01563 | -0.073 | 87.038
11 | 1.356 | 0.01663 | -0.074 | 81.499
11.5 | 1.311 | 0.02081 | -0.074 | 63.019
12 | 1.265 | 0.02351 | -0.073 | 53.833
12.5 | 1.224 | 0.02417 | -0.074 | 50.653
13 | 1.157 | 0.02722 | -0.074 | 42.506
13.5 | 1.058 | 0.03684 | -0.072 | 28.715
14 | 0.909 | 0.07144 | -0.062 | 12.724
14.5 | 0.789 | 0.1048 | -0.046 | 7.532
15 | 0.707 | 0.11486 | -0.042 | 6.154
15.5 | 0.621 | 0.12633 | -0.04 | 4.919

## 94. Re 7M Mach 0.25 (2)
BIGFOIL.COM POLAR EXPORT
m14
NACA M14 |  |  |  | Cl Max: | 1.7095 | at alpha= | 14.5 | deg
XFOIL ncrit=9 |  |  |  | L/D Max: | 159.039 | at alpha= | 4 | deg
Re: | 7000000 |  |  | Cd Min: | 0.16538 | at alpha= | -14 | deg
Mach: | 0.25 |  |  | Cl=0 at alpha= | -2.6411 | deg
|  |  |  | @ Cl=0.1, Cd= | 0.0063223
|  |  |  | @ Cl=0.4, Cd= | 0.0057017
|  |  |  | @ Cl=0.6, Cd= | 0.0058594
alpha (deg) | Cl | Cd | Cm | Cl/Cd
-14 | -0.5855 | 0.16538 | 0.0249 | -3.5403
-13.5 | -0.5715 | 0.15859 | 0.0217 | -3.6036
-13 | -0.5613 | 0.1508 | 0.0184 | -3.7221
-12.5 | -0.5537 | 0.14237 | 0.0149 | -3.8892
-12 | -0.5622 | 0.12991 | 0.0098 | -4.3276
-11.5 | -0.5497 | 0.12348 | 0.007 | -4.4517
-11 | -0.5398 | 0.11639 | 0.0037 | -4.6379
-10.5 | -0.5552 | 0.10368 | -0.0026 | -5.3549
-10 | -0.5517 | 0.09643 | -0.0059 | -5.7212
-9.5 | -0.5423 | 0.09025 | -0.0093 | -6.0089
-9 | -0.7687 | 0.01187 | -0.0607 | -64.7599
-8.5 | -0.7113 | 0.0104 | -0.0593 | -68.3942
-8 | -0.6492 | 0.01002 | -0.0583 | -64.7904
-7.5 | -0.5859 | 0.0101 | -0.0574 | -58.0099
-7 | -0.5237 | 0.00999 | -0.0567 | -52.4224
-6.5 | -0.4617 | 0.00998 | -0.0561 | -46.2625
-6 | -0.4005 | 0.0098 | -0.0556 | -40.8673
-5.5 | -0.3426 | 0.0085 | -0.0551 | -40.3059
-5 | -0.2816 | 0.00839 | -0.0548 | -33.5638
-4.5 | -0.2212 | 0.00817 | -0.0546 | -27.0747
-4 | -0.1617 | 0.00766 | -0.0544 | -21.1097
-3.5 | -0.1024 | 0.00711 | -0.0542 | -14.4023
-3 | -0.043 | 0.00668 | -0.0542 | -6.4371
-2.5 | 0.0169 | 0.00646 | -0.0542 | 2.6161
-2 | 0.0768 | 0.00633 | -0.0543 | 12.1327
-1.5 | 0.1368 | 0.00631 | -0.0546 | 21.6799
-0.5 | 0.2558 | 0.00586 | -0.055 | 43.6519
0 | 0.3154 | 0.00577 | -0.0553 | 54.662
0.5 | 0.3752 | 0.00571 | -0.0556 | 65.7093
1 | 0.4348 | 0.00569 | -0.056 | 76.4148
1.5 | 0.4944 | 0.00569 | -0.0563 | 86.8893
2 | 0.5539 | 0.00575 | -0.0567 | 96.3304
2.5 | 0.6129 | 0.00589 | -0.057 | 104.0577
3 | 0.6718 | 0.00606 | -0.0573 | 110.8581
4 | 0.7777 | 0.00489 | -0.0561 | 159.0389
4.5 | 0.8427 | 0.00573 | -0.0582 | 147.0681
5 | 0.8945 | 0.00676 | -0.0573 | 132.3225
5.5 | 0.9489 | 0.00751 | -0.0568 | 126.3515
6 | 1.0055 | 0.00793 | -0.0565 | 126.797
6.5 | 1.0626 | 0.0083 | -0.0563 | 128.0241
7 | 1.119 | 0.00875 | -0.056 | 127.8857
7.5 | 1.1756 | 0.00917 | -0.0556 | 128.2007
8 | 1.2316 | 0.00965 | -0.0551 | 127.6269
8.5 | 1.286 | 0.0103 | -0.0543 | 124.8544
9 | 1.3411 | 0.01084 | -0.0535 | 123.7177
9.5 | 1.3952 | 0.01146 | -0.0526 | 121.7452
10 | 1.4479 | 0.01218 | -0.0513 | 118.8752
10.5 | 1.4967 | 0.0132 | -0.0494 | 113.3864
11 | 1.5446 | 0.01421 | -0.0474 | 108.6981
11.5 | 1.5903 | 0.01528 | -0.045 | 104.0772
12 | 1.631 | 0.01658 | -0.0418 | 98.3715
12.5 | 1.6628 | 0.01813 | -0.0374 | 91.7154
13 | 1.6793 | 0.02003 | -0.031 | 83.8392
13.5 | 1.6937 | 0.0227 | -0.0262 | 74.6123
14 | 1.7046 | 0.02627 | -0.0226 | 64.8877
14.5 | 1.7095 | 0.03096 | -0.0202 | 55.2164
15 | 1.7051 | 0.037 | -0.0188 | 46.0838
15.5 | 1.6875 | 0.04476 | -0.0183 | 37.7011
16 | 1.6565 | 0.05442 | -0.0189 | 30.4392
16.5 | 1.6188 | 0.06576 | -0.0212 | 24.6168
17 | 1.575 | 0.07878 | -0.0251 | 19.9924
17.5 | 1.5438 | 0.09078 | -0.0293 | 17.0059
18 | 1.5087 | 0.10384 | -0.0344 | 14.5291
18.5 | 1.4685 | 0.11835 | -0.0409 | 12.4081
19 | 1.4348 | 0.13227 | -0.0476 | 10.8475
19.5 | 1.3979 | 0.14752 | -0.0558 | 9.476

## 95. Re 7M Mach 0.50 (1)
BIGFOIL.COM POLAR EXPORT
m14
NACA M14 |  |  |  | Cl Max: | 1.338 | at alpha= | 8 | deg
JavaFoil+Calcfoil stall+Eppler ext transition |  |  |  | L/D Max: | 97.68 | at alpha= | 7 | deg
Re: | 7000000 |  |  | Cd Min: | 0.00861 | at alpha= | 3.5 | deg
Mach: | 0.5 |  |  | Cl=0 at alpha= | -2.8387 | deg
|  |  |  | @ Cl=0.1, Cd= | 0.0092524
|  |  |  | @ Cl=0.4, Cd= | 0.0098576
|  |  |  | @ Cl=0.6, Cd= | 0.010163
alpha (deg) | Cl | Cd | Cm | Cl/Cd
-20 | -0.848 | 0.15421 | -0.01 | -5.5
-19.5 | -0.825 | 0.14383 | -0.011 | -5.738
-19 | -0.803 | 0.14735 | -0.011 | -5.449
-18.5 | -0.78 | 0.14156 | -0.012 | -5.51
-18 | -0.757 | 0.13453 | -0.012 | -5.624
-17.5 | -0.732 | 0.13284 | -0.013 | -5.513
-17 | -0.708 | 0.12764 | -0.013 | -5.548
-16.5 | -0.684 | 0.12514 | -0.013 | -5.463
-16 | -0.659 | 0.12026 | -0.014 | -5.479
-15.5 | -0.635 | 0.1117 | -0.014 | -5.683
-15 | -0.611 | 0.11282 | -0.014 | -5.412
-14.5 | -0.587 | 0.10394 | -0.015 | -5.644
-14 | -0.562 | 0.09898 | -0.015 | -5.682
-13.5 | -0.538 | 0.10108 | -0.016 | -5.322
-13 | -0.514 | 0.09172 | -0.016 | -5.601
-12.5 | -0.489 | 0.08804 | -0.017 | -5.557
-12 | -0.465 | 0.09257 | -0.017 | -5.02
-11.5 | -0.44 | 0.08654 | -0.017 | -5.083
-11 | -0.415 | 0.07877 | -0.018 | -5.27
-10.5 | -0.391 | 0.07259 | -0.019 | -5.38
-10 | -0.366 | 0.0676 | -0.019 | -5.412
-9.5 | -0.341 | 0.06254 | -0.02 | -5.453
-9 | -0.316 | 0.05814 | -0.021 | -5.437
-8.5 | -0.291 | 0.05446 | -0.021 | -5.344
-8 | -0.266 | 0.05066 | -0.023 | -5.255
-7.5 | -0.241 | 0.04676 | -0.024 | -5.163
-7 | -0.263 | 0.01101 | -0.042 | -23.885
-6.5 | -0.232 | 0.01054 | -0.043 | -21.995
-6 | -0.201 | 0.00978 | -0.044 | -20.505
-5.5 | -0.169 | 0.01013 | -0.045 | -16.692
-5 | -0.171 | 0.03777 | -0.026 | -4.535
-4.5 | -0.146 | 0.03833 | -0.023 | -3.801
-4 | -0.108 | 0.03637 | -0.023 | -2.961
-3.5 | -0.064 | 0.03476 | -0.024 | -1.828
-3 | -0.02 | 0.0094 | -0.051 | -2.08
-2.5 | 0.042 | 0.00928 | -0.052 | 4.518
-2 | 0.105 | 0.00925 | -0.053 | 11.372
-1.5 | 0.17 | 0.00916 | -0.054 | 18.502
-1 | 0.235 | 0.00919 | -0.055 | 25.517
-0.5 | 0.3 | 0.00978 | -0.057 | 30.667
0 | 0.369 | 0.00982 | -0.058 | 37.519
0.5 | 0.435 | 0.0099 | -0.059 | 43.929
1 | 0.501 | 0.00998 | -0.06 | 50.203
1.5 | 0.566 | 0.01007 | -0.061 | 56.262
2 | 0.632 | 0.01025 | -0.062 | 61.65
2.5 | 0.698 | 0.01044 | -0.063 | 66.794
3 | 0.763 | 0.00971 | -0.065 | 78.57
3.5 | 0.829 | 0.00861 | -0.066 | 96.216
4 | 0.893 | 0.00984 | -0.067 | 90.772
4.5 | 0.957 | 0.01005 | -0.068 | 95.197
5 | 1.019 | 0.01098 | -0.069 | 92.772
5.5 | 1.08 | 0.01138 | -0.07 | 94.909
6 | 1.139 | 0.01186 | -0.072 | 96.018
6.5 | 1.195 | 0.01226 | -0.073 | 97.493
7 | 1.248 | 0.01277 | -0.074 | 97.68
7.5 | 1.296 | 0.01336 | -0.075 | 96.976
8 | 1.338 | 0.01416 | -0.076 | 94.518
8.5 | 1.334 | 0.01501 | -0.077 | 88.912
9 | 1.228 | 0.02073 | -0.076 | 59.232
9.5 | 0.652 | 0.07233 | -0.037 | 9.011
10 | 0.679 | 0.07607 | -0.038 | 8.921
10.5 | 0.705 | 0.08281 | -0.039 | 8.514
11 | 0.858 | 0.02947 | -0.078 | 29.099
11.5 | 0.819 | 0.05462 | -0.068 | 14.988
12 | 0.789 | 0.08691 | -0.046 | 9.073
12.5 | 0.822 | 0.09011 | -0.052 | 9.118
13 | 0.887 | 0.07651 | -0.067 | 11.597

## 96. Re 7M Mach 0.50 (2)
BIGFOIL.COM POLAR EXPORT
m14
NACA M14 |  |  |  | Cl Max: | 1.3976 | at alpha= | 8.5 | deg
XFOIL ncrit=9 |  |  |  | L/D Max: | 170.899 | at alpha= | 4 | deg
Re: | 7000000 |  |  | Cd Min: | 0.2758 | at alpha= | -19.5 | deg
Mach: | 0.5 |  |  | Cl=0 at alpha= | -2.6485 | deg
|  |  |  | @ Cl=0.1, Cd= | 0.0074842
|  |  |  | @ Cl=0.4, Cd= | 0.0059326
|  |  |  | @ Cl=0.6, Cd= | 0.0059003
alpha (deg) | Cl | Cd | Cm | Cl/Cd
-19.5 | -0.8084 | 0.2758 | 0.0802 | -2.9311
-19 | -0.7861 | 0.26701 | 0.0748 | -2.9441
-18.5 | -0.7634 | 0.25813 | 0.0696 | -2.9574
-18 | -0.7408 | 0.24936 | 0.0645 | -2.9708
-17 | -0.6956 | 0.23376 | 0.0548 | -2.9757
-16.5 | -0.6733 | 0.22582 | 0.0502 | -2.9816
-16 | -0.6537 | 0.21584 | 0.0453 | -3.0286
-15.5 | -0.6337 | 0.20668 | 0.0406 | -3.0661
-15 | -0.6126 | 0.19888 | 0.0363 | -3.0802
-14.5 | -0.5919 | 0.19116 | 0.0322 | -3.0964
-14 | -0.5731 | 0.1829 | 0.0281 | -3.1334
-13.5 | -0.5555 | 0.17434 | 0.0241 | -3.1863
-13 | -0.5384 | 0.16607 | 0.0202 | -3.242
-12.5 | -0.5245 | 0.15729 | 0.0163 | -3.3346
-12 | -0.5078 | 0.14969 | 0.0128 | -3.3923
-11.5 | -0.492 | 0.14224 | 0.0095 | -3.4589
-11 | -0.4794 | 0.13393 | 0.006 | -3.5795
-10.5 | -0.4714 | 0.12644 | 0.0038 | -3.7283
-10 | -0.4619 | 0.11828 | 0.0003 | -3.9051
-9.5 | -0.4473 | 0.11139 | -0.0029 | -4.0156
-9 | -0.4349 | 0.10411 | -0.0064 | -4.1773
-8.5 | -0.4267 | 0.09613 | -0.0103 | -4.4388
-8 | -0.4187 | 0.08829 | -0.0147 | -4.7423
-7.5 | -0.4055 | 0.08161 | -0.0187 | -4.9688
-7 | -0.3952 | 0.07468 | -0.024 | -5.2919
-6.5 | -0.3793 | 0.0656 | -0.0348 | -5.782
-6 | -0.3496 | 0.05651 | -0.0452 | -6.1865
-5 | -0.2635 | 0.03983 | -0.0599 | -6.6156
-4.5 | -0.2124 | 0.03192 | -0.0641 | -6.6541
-4 | -0.1555 | 0.02622 | -0.0655 | -5.9306
-3.5 | -0.1058 | 0.01627 | -0.066 | -6.5028
-3 | -0.0471 | 0.01116 | -0.0652 | -4.2204
-2.5 | 0.0199 | 0.00926 | -0.0644 | 2.149
-2 | 0.0872 | 0.00764 | -0.0636 | 11.4136
-1.5 | 0.1554 | 0.00681 | -0.0631 | 22.8194
-1 | 0.2242 | 0.00649 | -0.0629 | 34.5455
-0.5 | 0.2931 | 0.00641 | -0.0629 | 45.7254
0 | 0.3608 | 0.00599 | -0.0628 | 60.2337
0.5 | 0.4291 | 0.00589 | -0.063 | 72.8523
1 | 0.4974 | 0.00585 | -0.0632 | 85.0256
1.5 | 0.5656 | 0.00587 | -0.0635 | 96.3543
2 | 0.6338 | 0.00593 | -0.0637 | 106.8803
2.5 | 0.702 | 0.00607 | -0.0639 | 115.6507
3 | 0.77 | 0.00625 | -0.064 | 123.2
4 | 0.8938 | 0.00523 | -0.0621 | 170.8987
4.5 | 0.9643 | 0.00658 | -0.0631 | 146.5502
5 | 1.0223 | 0.00786 | -0.061 | 130.0636
5.5 | 1.0877 | 0.00839 | -0.0595 | 129.6424
6 | 1.1546 | 0.00889 | -0.058 | 129.8763
6.5 | 1.2206 | 0.00956 | -0.0559 | 127.6778
7 | 1.2866 | 0.01029 | -0.0534 | 125.034
7.5 | 1.3483 | 0.0114 | -0.0498 | 118.2719
8 | 1.3929 | 0.01355 | -0.0436 | 102.797
8.5 | 1.3976 | 0.01706 | -0.0327 | 81.9226
9 | 1.3792 | 0.02244 | -0.0233 | 61.4617
9.5 | 1.3609 | 0.02961 | -0.0181 | 45.9608
10 | 1.337 | 0.03803 | -0.0153 | 35.1565
10.5 | 1.3072 | 0.04769 | -0.0151 | 27.4104
11 | 1.2737 | 0.0585 | -0.0173 | 21.7726
11.5 | 1.2391 | 0.07052 | -0.0215 | 17.5709
12 | 1.2055 | 0.08343 | -0.0271 | 14.4492
12.5 | 1.173 | 0.09715 | -0.0338 | 12.0741
13 | 1.1436 | 0.11126 | -0.041 | 10.2786
13.5 | 1.1173 | 0.12572 | -0.0486 | 8.8872

## 97. Re 8M Mach 0.00 (1)
BIGFOIL.COM POLAR EXPORT
m14
NACA M14 |  |  |  | Cl Max: | 1.389 | at alpha= | 11.5 | deg
JavaFoil+Calcfoil stall+Eppler ext transition |  |  |  | L/D Max: | 103.044 | at alpha= | 8.5 | deg
Re: | 8000000 |  |  | Cd Min: | 0.00813 | at alpha= | 3 | deg
Mach: | 0 |  |  | Cl=0 at alpha= | -2.8364 | deg
|  |  |  | @ Cl=0.1, Cd= | 0.0094329
|  |  |  | @ Cl=0.4, Cd= | 0.0096484
|  |  |  | @ Cl=0.6, Cd= | 0.0099625
alpha (deg) | Cl | Cd | Cm | Cl/Cd
-17 | -0.443 | 0.13094 | -0.01 | -3.386
-16.5 | -0.46 | 0.12495 | -0.01 | -3.679
-16 | -0.476 | 0.11832 | -0.011 | -4.02
-15.5 | -0.491 | 0.11295 | -0.011 | -4.347
-15 | -0.505 | 0.10668 | -0.011 | -4.735
-14.5 | -0.518 | 0.10167 | -0.012 | -5.094
-14 | -0.529 | 0.09714 | -0.012 | -5.446
-13.5 | -0.538 | 0.09146 | -0.012 | -5.886
-13 | -0.545 | 0.08667 | -0.012 | -6.282
-12.5 | -0.548 | 0.08175 | -0.013 | -6.708
-12 | -0.549 | 0.0772 | -0.013 | -7.114
-11.5 | -0.547 | 0.0734 | -0.014 | -7.446
-11 | -0.54 | 0.06925 | -0.014 | -7.803
-10.5 | -0.53 | 0.06556 | -0.014 | -8.087
-10 | -0.51 | 0.062 | -0.015 | -8.221
-9.5 | -0.486 | 0.05944 | -0.015 | -8.176
-9 | -0.46 | 0.05625 | -0.016 | -8.177
-8.5 | -0.434 | 0.05132 | -0.018 | -8.46
-8 | -0.405 | 0.04763 | -0.02 | -8.508
-7.5 | -0.374 | 0.04408 | -0.021 | -8.493
-7 | -0.414 | 0.01007 | -0.036 | -41.075
-6.5 | -0.37 | 0.01008 | -0.037 | -36.672
-6 | -0.324 | 0.00974 | -0.038 | -33.264
-5.5 | -0.276 | 0.00957 | -0.039 | -28.889
-5 | -0.227 | 0.00952 | -0.04 | -23.86
-4.5 | -0.176 | 0.00941 | -0.041 | -18.741
-4 | -0.124 | 0.0093 | -0.042 | -13.385
-3.5 | -0.071 | 0.00929 | -0.043 | -7.688
-3 | -0.018 | 0.00919 | -0.044 | -1.908
-2.5 | 0.037 | 0.0095 | -0.045 | 3.912
-2 | 0.092 | 0.00949 | -0.046 | 9.745
-1.5 | 0.148 | 0.00909 | -0.047 | 16.31
-1 | 0.204 | 0.00913 | -0.048 | 22.408
-0.5 | 0.261 | 0.00956 | -0.049 | 27.291
0 | 0.32 | 0.00962 | -0.05 | 33.236
0.5 | 0.377 | 0.0096 | -0.051 | 39.275
1 | 0.434 | 0.00972 | -0.052 | 44.656
1.5 | 0.491 | 0.00968 | -0.053 | 50.725
2 | 0.548 | 0.00926 | -0.054 | 59.181
2.5 | 0.605 | 0.01003 | -0.055 | 60.295
3 | 0.662 | 0.00813 | -0.056 | 81.427
3.5 | 0.719 | 0.00826 | -0.057 | 86.954
4 | 0.775 | 0.00915 | -0.058 | 84.671
4.5 | 0.831 | 0.00851 | -0.059 | 97.664
5 | 0.887 | 0.00862 | -0.06 | 102.899
5.5 | 0.942 | 0.01025 | -0.061 | 91.875
6 | 0.996 | 0.01054 | -0.062 | 94.496
6.5 | 1.05 | 0.01083 | -0.063 | 96.932
7 | 1.103 | 0.01109 | -0.064 | 99.392
7.5 | 1.154 | 0.01144 | -0.065 | 100.937
8 | 1.205 | 0.01176 | -0.066 | 102.507
8.5 | 1.248 | 0.01211 | -0.067 | 103.044
9 | 1.286 | 0.01427 | -0.068 | 90.09
9.5 | 1.319 | 0.01316 | -0.069 | 100.171
10 | 1.346 | 0.01385 | -0.07 | 97.183
10.5 | 1.367 | 0.01448 | -0.071 | 94.428
11 | 1.381 | 0.01517 | -0.072 | 91.04
11.5 | 1.389 | 0.01588 | -0.073 | 87.459
12 | 1.389 | 0.0186 | -0.074 | 74.704
12.5 | 1.383 | 0.01722 | -0.075 | 80.29
13 | 1.341 | 0.02129 | -0.074 | 62.995
13.5 | 1.309 | 0.02381 | -0.074 | 54.986
14 | 1.281 | 0.02493 | -0.075 | 51.384
14.5 | 1.241 | 0.02753 | -0.075 | 45.087
15 | 1.197 | 0.03092 | -0.075 | 38.706
15.5 | 1.128 | 0.04162 | -0.073 | 27.103
16 | 1.094 | 0.04145 | -0.074 | 26.398
16.5 | 1.03 | 0.05354 | -0.072 | 19.243

## 98. Re 8M Mach 0.00 (2)
BIGFOIL.COM POLAR EXPORT
m14
NACA M14 |  |  |  | Cl Max: | 1.8599 | at alpha= | 18 | deg
XFOIL ncrit=9 |  |  |  | L/D Max: | 155.611 | at alpha= | 4 | deg
Re: | 8000000 |  |  | Cd Min: | 0.06636 | at alpha= | 20 | deg
Mach: | 0 |  |  | Cl=0 at alpha= | -2.6452 | deg
|  |  |  | @ Cl=0.1, Cd= | 0.0060945
|  |  |  | @ Cl=0.4, Cd= | 0.0055632
|  |  |  | @ Cl=0.6, Cd= | 0.0058441
alpha (deg) | Cl | Cd | Cm | Cl/Cd
-13.5 | -1.1747 | 0.01862 | -0.0549 | -63.0881
-13 | -1.1342 | 0.01577 | -0.0538 | -71.9214
-12.5 | -1.0864 | 0.01422 | -0.0531 | -76.3994
-12 | -1.0362 | 0.01302 | -0.0526 | -79.5853
-11.5 | -0.9863 | 0.0114 | -0.0522 | -86.5175
-11 | -0.9331 | 0.01046 | -0.052 | -89.2065
-10.5 | -0.884 | 0.00972 | -0.0508 | -90.9465
-10 | -0.8308 | 0.00916 | -0.0504 | -90.6987
-9.5 | -0.7763 | 0.00876 | -0.0501 | -88.6187
-9 | -0.7209 | 0.00849 | -0.05 | -84.9117
-8.5 | -0.6647 | 0.00837 | -0.05 | -79.4146
-8 | -0.608 | 0.00834 | -0.0501 | -72.9017
-7.5 | -0.5512 | 0.00831 | -0.0502 | -66.3297
-7 | -0.4944 | 0.00825 | -0.0503 | -59.9273
-6.5 | -0.437 | 0.00833 | -0.0505 | -52.461
-6 | -0.3825 | 0.00735 | -0.0504 | -52.0408
-5.5 | -0.326 | 0.00706 | -0.0505 | -46.1756
-5 | -0.269 | 0.0069 | -0.0506 | -38.9855
-4.5 | -0.2121 | 0.0067 | -0.0508 | -31.6567
-4 | -0.1552 | 0.00647 | -0.051 | -23.9876
-3.5 | -0.0981 | 0.00627 | -0.0512 | -15.6459
-3 | -0.0408 | 0.00615 | -0.0514 | -6.6341
-2.5 | 0.0167 | 0.00612 | -0.0517 | 2.7288
-2 | 0.0742 | 0.00609 | -0.052 | 12.1839
-1.5 | 0.1318 | 0.0061 | -0.0524 | 21.6066
-1 | 0.1888 | 0.00586 | -0.0527 | 32.2184
-0.5 | 0.2461 | 0.0057 | -0.053 | 43.1754
0 | 0.3035 | 0.00562 | -0.0533 | 54.0036
0.5 | 0.361 | 0.00557 | -0.0537 | 64.8115
1 | 0.4184 | 0.00556 | -0.054 | 75.2518
1.5 | 0.4758 | 0.00556 | -0.0544 | 85.5755
2 | 0.5328 | 0.00565 | -0.0548 | 94.3009
2.5 | 0.5895 | 0.00582 | -0.0552 | 101.2887
3 | 0.6462 | 0.00595 | -0.0556 | 108.605
3.5 | 0.702 | 0.00605 | -0.0559 | 116.0331
4 | 0.7516 | 0.00483 | -0.0554 | 155.6108
4.5 | 0.8077 | 0.00557 | -0.056 | 145.009
5 | 0.8615 | 0.0063 | -0.0561 | 136.746
5.5 | 0.9135 | 0.00708 | -0.0558 | 129.0254
6 | 0.9675 | 0.00751 | -0.0558 | 128.8282
7 | 1.0759 | 0.00821 | -0.056 | 131.0475
7.5 | 1.1296 | 0.0086 | -0.056 | 131.3488
8 | 1.1831 | 0.00897 | -0.0561 | 131.8952
8.5 | 1.2358 | 0.00941 | -0.056 | 131.3284
9 | 1.2876 | 0.00993 | -0.0558 | 129.6677
9.5 | 1.3395 | 0.01036 | -0.0557 | 129.2954
10 | 1.3905 | 0.01086 | -0.0555 | 128.0387
10.5 | 1.4404 | 0.01143 | -0.0551 | 126.0192
11 | 1.4889 | 0.0121 | -0.0545 | 123.0496
11.5 | 1.5354 | 0.01288 | -0.0536 | 119.2081
12 | 1.5826 | 0.01351 | -0.0529 | 117.1429
12.5 | 1.6281 | 0.01421 | -0.052 | 114.5742
13 | 1.6717 | 0.01498 | -0.0508 | 111.5955
13.5 | 1.7127 | 0.01586 | -0.0493 | 107.9887
14 | 1.7504 | 0.01685 | -0.0473 | 103.8813
14.5 | 1.7824 | 0.01797 | -0.0444 | 99.1875
15 | 1.8019 | 0.01931 | -0.0395 | 93.3143
15.5 | 1.8192 | 0.02113 | -0.0354 | 86.0956
16 | 1.8344 | 0.02348 | -0.0321 | 78.1261
16.5 | 1.8455 | 0.02654 | -0.0295 | 69.5365
17 | 1.8509 | 0.03053 | -0.0275 | 60.6256
17.5 | 1.8555 | 0.03494 | -0.0263 | 53.1053
18 | 1.8599 | 0.03962 | -0.0257 | 46.9435
18.5 | 1.8572 | 0.0452 | -0.0254 | 41.0885
19 | 1.8536 | 0.05117 | -0.0257 | 36.2244
19.5 | 1.8428 | 0.05839 | -0.0266 | 31.5602
20 | 1.8281 | 0.06636 | -0.0281 | 27.5482

## 99. Re 8M Mach 0.10 (1)
BIGFOIL.COM POLAR EXPORT
m14
NACA M14 |  |  |  | Cl Max: | 1.384 | at alpha= | 11.5 | deg
JavaFoil+Calcfoil stall+Eppler ext transition |  |  |  | L/D Max: | 103.074 | at alpha= | 5 | deg
Re: | 8000000 |  |  | Cd Min: | 0.00814 | at alpha= | 3 | deg
Mach: | 0.1 |  |  | Cl=0 at alpha= | -2.8364 | deg
|  |  |  | @ Cl=0.1, Cd= | 0.0094025
|  |  |  | @ Cl=0.4, Cd= | 0.009651
|  |  |  | @ Cl=0.6, Cd= | 0.0099089
alpha (deg) | Cl | Cd | Cm | Cl/Cd
-17 | -0.403 | 0.13246 | -0.01 | -3.043
-16.5 | -0.422 | 0.12692 | -0.01 | -3.325
-16 | -0.441 | 0.12015 | -0.011 | -3.667
-15.5 | -0.458 | 0.11451 | -0.011 | -4.003
-15 | -0.476 | 0.10766 | -0.012 | -4.418
-14.5 | -0.492 | 0.10272 | -0.012 | -4.786
-14 | -0.506 | 0.09675 | -0.012 | -5.23
-13.5 | -0.518 | 0.09203 | -0.013 | -5.632
-13 | -0.528 | 0.08632 | -0.013 | -6.116
-12.5 | -0.534 | 0.08186 | -0.013 | -6.523
-12 | -0.538 | 0.07768 | -0.013 | -6.92
-11.5 | -0.537 | 0.0737 | -0.014 | -7.293
-11 | -0.533 | 0.07014 | -0.014 | -7.605
-10.5 | -0.525 | 0.06582 | -0.014 | -7.98
-10 | -0.506 | 0.06232 | -0.015 | -8.121
-9.5 | -0.483 | 0.05953 | -0.015 | -8.118
-9 | -0.458 | 0.05635 | -0.016 | -8.129
-8.5 | -0.432 | 0.05189 | -0.018 | -8.332
-8 | -0.403 | 0.0488 | -0.019 | -8.265
-7.5 | -0.376 | 0.04268 | -0.023 | -8.812
-7 | -0.414 | 0.01019 | -0.037 | -40.612
-6.5 | -0.37 | 0.01007 | -0.038 | -36.775
-6 | -0.325 | 0.00967 | -0.039 | -33.564
-5.5 | -0.277 | 0.00962 | -0.039 | -28.795
-5 | -0.228 | 0.00954 | -0.04 | -23.877
-4.5 | -0.177 | 0.00947 | -0.041 | -18.695
-4 | -0.125 | 0.00935 | -0.042 | -13.357
-3.5 | -0.072 | 0.00924 | -0.043 | -7.761
-3 | -0.018 | 0.00913 | -0.044 | -1.928
-2.5 | 0.037 | 0.00953 | -0.045 | 3.919
-2 | 0.093 | 0.00944 | -0.046 | 9.842
-1.5 | 0.149 | 0.00914 | -0.047 | 16.295
-1 | 0.205 | 0.00908 | -0.048 | 22.633
-0.5 | 0.262 | 0.00961 | -0.049 | 27.294
0 | 0.321 | 0.00961 | -0.05 | 33.45
0.5 | 0.379 | 0.00964 | -0.051 | 39.289
1 | 0.436 | 0.00967 | -0.052 | 45.112
1.5 | 0.493 | 0.00971 | -0.053 | 50.828
2 | 0.551 | 0.00929 | -0.054 | 59.265
2.5 | 0.608 | 0.01001 | -0.055 | 60.705
3 | 0.665 | 0.00814 | -0.056 | 81.669
3.5 | 0.722 | 0.00828 | -0.057 | 87.254
4 | 0.779 | 0.00918 | -0.058 | 84.872
4.5 | 0.835 | 0.00853 | -0.059 | 97.934
5 | 0.891 | 0.00864 | -0.06 | 103.074
5.5 | 0.946 | 0.0103 | -0.061 | 91.822
6 | 1.001 | 0.01057 | -0.062 | 94.671
6.5 | 1.055 | 0.01089 | -0.063 | 96.829
7 | 1.108 | 0.01108 | -0.064 | 99.937
7.5 | 1.16 | 0.01151 | -0.065 | 100.745
8 | 1.21 | 0.01184 | -0.066 | 102.26
8.5 | 1.253 | 0.01219 | -0.067 | 102.726
9 | 1.29 | 0.01438 | -0.068 | 89.734
9.5 | 1.322 | 0.0132 | -0.069 | 100.136
10 | 1.348 | 0.01399 | -0.07 | 96.349
10.5 | 1.367 | 0.01461 | -0.071 | 93.57
11 | 1.38 | 0.01538 | -0.072 | 89.695
11.5 | 1.384 | 0.01607 | -0.073 | 86.167
12 | 1.381 | 0.01887 | -0.074 | 73.195
12.5 | 1.371 | 0.01748 | -0.075 | 78.431
13 | 1.32 | 0.02232 | -0.074 | 59.112
13.5 | 1.284 | 0.02464 | -0.074 | 52.108
14 | 1.251 | 0.02585 | -0.075 | 48.4
14.5 | 1.205 | 0.02888 | -0.075 | 41.72
15 | 1.153 | 0.03301 | -0.075 | 34.924
15.5 | 1.089 | 0.04137 | -0.073 | 26.315
16 | 1.033 | 0.04792 | -0.073 | 21.55
16.5 | 0.968 | 0.06003 | -0.071 | 16.122

## 100. Re 8M Mach 0.10 (2)
BIGFOIL.COM POLAR EXPORT
m14
NACA M14 |  |  |  | Cl Max: | 1.843 | at alpha= | 17.5 | deg
XFOIL ncrit=9 |  |  |  | L/D Max: | 156.24 | at alpha= | 4 | deg
Re: | 8000000 |  |  | Cd Min: | 0.13771 | at alpha= | -13 | deg
Mach: | 0.1 |  |  | Cl=0 at alpha= | -2.6433 | deg
|  |  |  | @ Cl=0.1, Cd= | 0.0060944
|  |  |  | @ Cl=0.4, Cd= | 0.0055672
|  |  |  | @ Cl=0.6, Cd= | 0.0058372
alpha (deg) | Cl | Cd | Cm | Cl/Cd
-13 | -0.6019 | 0.13771 | 0.0148 | -4.3708
-12.5 | -1.0903 | 0.01705 | -0.0566 | -63.9472
-12 | -1.0452 | 0.01459 | -0.0555 | -71.6381
-11.5 | -0.9945 | 0.01304 | -0.0548 | -76.2653
-11 | -0.9434 | 0.01122 | -0.0543 | -84.082
-10.5 | -0.8936 | 0.01039 | -0.0529 | -86.0058
-10 | -0.8406 | 0.0095 | -0.0521 | -88.4842
-9.5 | -0.7852 | 0.00903 | -0.0517 | -86.9546
-9 | -0.7292 | 0.00862 | -0.0514 | -84.594
-8.5 | -0.672 | 0.00849 | -0.0513 | -79.1519
-8 | -0.6145 | 0.00846 | -0.0512 | -72.6359
-7.5 | -0.5568 | 0.00842 | -0.0512 | -66.1283
-7 | -0.4992 | 0.00835 | -0.0512 | -59.7844
-6.5 | -0.4411 | 0.00844 | -0.0513 | -52.263
-6 | -0.3858 | 0.00751 | -0.0511 | -51.3715
-5.5 | -0.3288 | 0.00717 | -0.0511 | -45.8577
-5 | -0.2712 | 0.00699 | -0.0512 | -38.7983
-4.5 | -0.2138 | 0.00679 | -0.0513 | -31.4875
-4 | -0.1565 | 0.00653 | -0.0514 | -23.9663
-3.5 | -0.099 | 0.00631 | -0.0516 | -15.6894
-3 | -0.0413 | 0.00617 | -0.0518 | -6.6937
-2.5 | 0.0166 | 0.00612 | -0.0521 | 2.7124
-2 | 0.0745 | 0.00609 | -0.0524 | 12.2332
-1.5 | 0.1325 | 0.0061 | -0.0527 | 21.7213
-1 | 0.19 | 0.00589 | -0.053 | 32.2581
-0.5 | 0.2476 | 0.00571 | -0.0533 | 43.3625
0 | 0.3054 | 0.00563 | -0.0536 | 54.2451
0.5 | 0.3631 | 0.00558 | -0.054 | 65.0717
1 | 0.4209 | 0.00556 | -0.0543 | 75.7014
1.5 | 0.4786 | 0.00556 | -0.0547 | 86.0791
2 | 0.536 | 0.00566 | -0.0551 | 94.6996
2.5 | 0.593 | 0.00582 | -0.0555 | 101.89
3 | 0.6501 | 0.00596 | -0.0558 | 109.0772
3.5 | 0.7063 | 0.00606 | -0.0562 | 116.5512
4 | 0.7562 | 0.00484 | -0.0557 | 156.2397
4.5 | 0.8125 | 0.0056 | -0.0563 | 145.0893
5 | 0.8663 | 0.0064 | -0.0563 | 135.3594
5.5 | 0.919 | 0.00713 | -0.056 | 128.892
6 | 0.9734 | 0.00755 | -0.056 | 128.9272
6.5 | 1.0283 | 0.00789 | -0.056 | 130.3295
7 | 1.0827 | 0.00826 | -0.056 | 131.0775
7.5 | 1.1369 | 0.00865 | -0.056 | 131.4335
8 | 1.1908 | 0.00903 | -0.056 | 131.8715
8.5 | 1.2439 | 0.00949 | -0.0558 | 131.0748
9 | 1.2963 | 0.01001 | -0.0556 | 129.5005
9.5 | 1.3486 | 0.01046 | -0.0554 | 128.9293
10 | 1.4 | 0.01099 | -0.055 | 127.3885
10.5 | 1.4502 | 0.0116 | -0.0545 | 125.0172
11 | 1.4985 | 0.01233 | -0.0536 | 121.5328
11.5 | 1.546 | 0.01308 | -0.0527 | 118.1957
12 | 1.5933 | 0.01375 | -0.0518 | 115.8764
12.5 | 1.6386 | 0.01452 | -0.0506 | 112.8512
13 | 1.6816 | 0.01538 | -0.0491 | 109.3368
13.5 | 1.7215 | 0.01636 | -0.0471 | 105.2262
14 | 1.757 | 0.01747 | -0.0446 | 100.5724
14.5 | 1.7809 | 0.01874 | -0.04 | 95.032
15 | 1.7987 | 0.02044 | -0.0353 | 87.999
15.5 | 1.8135 | 0.02277 | -0.0315 | 79.6443
16 | 1.8239 | 0.02589 | -0.0284 | 70.448
16.5 | 1.8274 | 0.0301 | -0.0261 | 60.711
17 | 1.8364 | 0.03417 | -0.025 | 53.743
17.5 | 1.843 | 0.03872 | -0.0243 | 47.5981
18 | 1.8425 | 0.04415 | -0.0239 | 41.7327
18.5 | 1.835 | 0.05064 | -0.0241 | 36.2362
19 | 1.8271 | 0.05756 | -0.0249 | 31.7425
19.5 | 1.8118 | 0.06571 | -0.0263 | 27.5727
20 | 1.7921 | 0.07481 | -0.0285 | 23.9554

## 101. Re 8M Mach 0.25 (1)
BIGFOIL.COM POLAR EXPORT
m14
NACA M14 |  |  |  | Cl Max: | 1.361 | at alpha= | 10.5 | deg
JavaFoil+Calcfoil stall+Eppler ext transition |  |  |  | L/D Max: | 105.609 | at alpha= | 5 | deg
Re: | 8000000 |  |  | Cd Min: | 0.00813 | at alpha= | 3 | deg
Mach: | 0.25 |  |  | Cl=0 at alpha= | -2.8393 | deg
|  |  |  | @ Cl=0.1, Cd= | 0.0090626
|  |  |  | @ Cl=0.4, Cd= | 0.0096956
|  |  |  | @ Cl=0.6, Cd= | 0.0097448
alpha (deg) | Cl | Cd | Cm | Cl/Cd
-15.5 | -0.067 | 0.11925 | -0.012 | -0.563
-15 | -0.182 | 0.11685 | -0.012 | -1.559
-14.5 | -0.24 | 0.11009 | -0.012 | -2.176
-14 | -0.289 | 0.10297 | -0.013 | -2.806
-13.5 | -0.333 | 0.09612 | -0.013 | -3.467
-13 | -0.373 | 0.08921 | -0.014 | -4.177
-12.5 | -0.407 | 0.08283 | -0.015 | -4.918
-12 | -0.436 | 0.07684 | -0.015 | -5.676
-11.5 | -0.458 | 0.07342 | -0.015 | -6.238
-11 | -0.473 | 0.0702 | -0.015 | -6.738
-10.5 | -0.481 | 0.06845 | -0.015 | -7.032
-10 | -0.473 | 0.0646 | -0.015 | -7.317
-9.5 | -0.458 | 0.06152 | -0.016 | -7.447
-9 | -0.44 | 0.05717 | -0.016 | -7.697
-8.5 | -0.419 | 0.05367 | -0.017 | -7.799
-8 | -0.394 | 0.05084 | -0.017 | -7.743
-7.5 | -0.366 | 0.04807 | -0.018 | -7.607
-7 | -0.336 | 0.04513 | -0.02 | -7.452
-6.5 | -0.303 | 0.04277 | -0.021 | -7.08
-6 | -0.327 | 0.00965 | -0.04 | -33.893
-5.5 | -0.28 | 0.00969 | -0.041 | -28.938
-5 | -0.231 | 0.00955 | -0.042 | -24.225
-4.5 | -0.18 | 0.00946 | -0.043 | -19.06
-4 | -0.127 | 0.00934 | -0.044 | -13.651
-3.5 | -0.073 | 0.0093 | -0.045 | -7.885
-3 | -0.018 | 0.00914 | -0.046 | -1.97
-2.5 | 0.038 | 0.00911 | -0.047 | 4.198
-2 | 0.095 | 0.00906 | -0.048 | 10.518
-1.5 | 0.153 | 0.00909 | -0.049 | 16.819
-1 | 0.211 | 0.00907 | -0.05 | 23.253
-0.5 | 0.269 | 0.0096 | -0.051 | 28.061
0 | 0.33 | 0.00961 | -0.052 | 34.348
0.5 | 0.389 | 0.00969 | -0.053 | 40.18
1 | 0.448 | 0.00972 | -0.054 | 46.128
1.5 | 0.507 | 0.00974 | -0.055 | 52.062
2 | 0.566 | 0.00927 | -0.056 | 61.005
2.5 | 0.624 | 0.01008 | -0.057 | 61.945
3 | 0.683 | 0.00813 | -0.058 | 83.994
3.5 | 0.742 | 0.00829 | -0.059 | 89.541
4 | 0.8 | 0.00926 | -0.06 | 86.429
4.5 | 0.858 | 0.00948 | -0.061 | 90.466
5 | 0.915 | 0.00866 | -0.062 | 105.609
5.5 | 0.971 | 0.01037 | -0.063 | 93.675
6 | 1.027 | 0.01069 | -0.064 | 96.11
6.5 | 1.082 | 0.011 | -0.065 | 98.351
7 | 1.135 | 0.01123 | -0.066 | 101.067
7.5 | 1.188 | 0.01167 | -0.067 | 101.773
8 | 1.239 | 0.01202 | -0.068 | 103.091
8.5 | 1.279 | 0.01247 | -0.069 | 102.557
9 | 1.312 | 0.01496 | -0.07 | 87.703
9.5 | 1.338 | 0.01566 | -0.071 | 85.429
10 | 1.354 | 0.01661 | -0.072 | 81.522
10.5 | 1.361 | 0.01537 | -0.073 | 88.514
11 | 1.356 | 0.01632 | -0.074 | 83.076
11.5 | 1.338 | 0.01727 | -0.075 | 77.496
12 | 1.27 | 0.02267 | -0.074 | 56.033
12.5 | 1.227 | 0.02348 | -0.075 | 52.254
13 | 1.16 | 0.02631 | -0.075 | 44.093
13.5 | 1.063 | 0.03479 | -0.073 | 30.567
14 | 0.927 | 0.06165 | -0.066 | 15.043
14.5 | 0.788 | 0.10505 | -0.045 | 7.501
15 | 0.708 | 0.11495 | -0.043 | 6.155
15.5 | 0.621 | 0.12476 | -0.04 | 4.981

## 102. Re 8M Mach 0.25 (2)
BIGFOIL.COM POLAR EXPORT
m14
NACA M14 |  |  |  | Cl Max: | 1.7308 | at alpha= | 14.5 | deg
XFOIL ncrit=9 |  |  |  | L/D Max: | 159.206 | at alpha= | 4 | deg
Re: | 8000000 |  |  | Cd Min: | 0.16397 | at alpha= | -14 | deg
Mach: | 0.25 |  |  | Cl=0 at alpha= | -2.6356 | deg
|  |  |  | @ Cl=0.1, Cd= | 0.00612
|  |  |  | @ Cl=0.4, Cd= | 0.0055917
|  |  |  | @ Cl=0.6, Cd= | 0.0058053
alpha (deg) | Cl | Cd | Cm | Cl/Cd
-14 | -0.5898 | 0.16397 | 0.0246 | -3.597
-13.5 | -0.5769 | 0.15686 | 0.0213 | -3.6778
-13 | -0.5677 | 0.14892 | 0.0179 | -3.8121
-12.5 | -0.5737 | 0.13684 | 0.013 | -4.1925
-12 | -0.5672 | 0.12869 | 0.0094 | -4.4075
-11.5 | -0.5556 | 0.12209 | 0.0065 | -4.5507
-11 | -0.5468 | 0.11482 | 0.0031 | -4.7622
-10.5 | -0.5608 | 0.10253 | -0.0032 | -5.4696
-10 | -0.5579 | 0.09561 | -0.0062 | -5.8352
-9.5 | -0.5492 | 0.08901 | -0.0101 | -6.1701
-9 | -0.7719 | 0.01126 | -0.0605 | -68.5524
-8.5 | -0.7141 | 0.00981 | -0.0591 | -72.7931
-8 | -0.6523 | 0.00931 | -0.0581 | -70.0644
-7.5 | -0.5888 | 0.00935 | -0.0572 | -62.9733
-7 | -0.5265 | 0.00922 | -0.0565 | -57.1041
-6.5 | -0.4641 | 0.00926 | -0.0559 | -50.1188
-6 | -0.4026 | 0.00912 | -0.0555 | -44.1447
-5.5 | -0.3443 | 0.00799 | -0.0549 | -43.0914
-5 | -0.2837 | 0.00771 | -0.0546 | -36.7964
-4.5 | -0.2231 | 0.0075 | -0.0544 | -29.7467
-4 | -0.1633 | 0.00706 | -0.0542 | -23.1303
-3.5 | -0.1036 | 0.00665 | -0.0541 | -15.5789
-3 | -0.0438 | 0.00635 | -0.054 | -6.8976
-2.5 | 0.0163 | 0.00621 | -0.0541 | 2.6248
-2 | 0.0764 | 0.00612 | -0.0543 | 12.4837
-1.5 | 0.1365 | 0.00612 | -0.0545 | 22.3039
-1 | 0.1965 | 0.00611 | -0.0548 | 32.1604
-0.5 | 0.2557 | 0.00576 | -0.055 | 44.3924
0 | 0.3154 | 0.00566 | -0.0553 | 55.7244
0.5 | 0.3751 | 0.0056 | -0.0556 | 66.9821
1 | 0.4348 | 0.00558 | -0.056 | 77.9211
1.5 | 0.4945 | 0.00559 | -0.0564 | 88.4615
2 | 0.5538 | 0.00568 | -0.0567 | 97.5
2.5 | 0.6128 | 0.00584 | -0.0571 | 104.9315
3 | 0.6718 | 0.00599 | -0.0574 | 112.1536
3.5 | 0.73 | 0.00612 | -0.0577 | 119.281
4 | 0.7817 | 0.00491 | -0.0571 | 159.2057
4.5 | 0.8391 | 0.00575 | -0.0574 | 145.9304
5.5 | 0.9497 | 0.00736 | -0.0569 | 129.0353
6 | 1.0066 | 0.00775 | -0.0567 | 129.8839
6.5 | 1.0638 | 0.0081 | -0.0565 | 131.3333
7 | 1.1205 | 0.00854 | -0.0562 | 131.2061
7.5 | 1.1774 | 0.00894 | -0.0559 | 131.7002
8 | 1.2335 | 0.00941 | -0.0554 | 131.084
8.5 | 1.2887 | 0.01 | -0.0547 | 128.87
9 | 1.3441 | 0.01052 | -0.054 | 127.7662
9.5 | 1.3985 | 0.01112 | -0.0531 | 125.7644
10 | 1.4514 | 0.01184 | -0.0519 | 122.5845
10.5 | 1.5011 | 0.01281 | -0.0501 | 117.1819
11 | 1.5513 | 0.01365 | -0.0483 | 113.6484
11.5 | 1.5985 | 0.01465 | -0.0461 | 109.1126
12 | 1.6417 | 0.01584 | -0.0433 | 103.6427
12.5 | 1.6789 | 0.01724 | -0.0396 | 97.384
13 | 1.7017 | 0.01885 | -0.0337 | 90.2759
13.5 | 1.7179 | 0.02109 | -0.0281 | 81.4557
14 | 1.7293 | 0.02431 | -0.0239 | 71.1353
14.5 | 1.7308 | 0.02901 | -0.0207 | 59.6622
15 | 1.714 | 0.03607 | -0.0187 | 47.5187
15.5 | 1.6895 | 0.04448 | -0.0181 | 37.9834
16 | 1.6708 | 0.05276 | -0.0185 | 31.6679
16.5 | 1.6451 | 0.06253 | -0.0202 | 26.309
17 | 1.6182 | 0.07304 | -0.0229 | 22.155
17.5 | 1.5872 | 0.08464 | -0.0266 | 18.7524
18 | 1.5521 | 0.09739 | -0.0313 | 15.937
18.5 | 1.5129 | 0.11124 | -0.0371 | 13.6003
19 | 1.4774 | 0.12503 | -0.0434 | 11.8164
19.5 | 1.4406 | 0.13973 | -0.051 | 10.3099

## 103. Re 8M Mach 0.50 (1)
BIGFOIL.COM POLAR EXPORT
m14
NACA M14 |  |  |  | Cl Max: | 1.338 | at alpha= | 8 | deg
JavaFoil+Calcfoil stall+Eppler ext transition |  |  |  | L/D Max: | 107.415 | at alpha= | 4.5 | deg
Re: | 8000000 |  |  | Cd Min: | 0.00856 | at alpha= | 3.5 | deg
Mach: | 0.5 |  |  | Cl=0 at alpha= | -2.8387 | deg
|  |  |  | @ Cl=0.1, Cd= | 0.0091248
|  |  |  | @ Cl=0.4, Cd= | 0.0097682
|  |  |  | @ Cl=0.6, Cd= | 0.0097061
alpha (deg) | Cl | Cd | Cm | Cl/Cd
-20 | -0.848 | 0.15347 | -0.01 | -5.528
-19.5 | -0.826 | 0.14417 | -0.011 | -5.726
-19 | -0.803 | 0.14732 | -0.011 | -5.451
-18.5 | -0.78 | 0.13902 | -0.012 | -5.611
-18 | -0.757 | 0.13272 | -0.012 | -5.701
-17.5 | -0.733 | 0.13279 | -0.013 | -5.516
-17 | -0.708 | 0.12844 | -0.013 | -5.516
-16.5 | -0.684 | 0.12221 | -0.013 | -5.596
-16 | -0.659 | 0.12046 | -0.014 | -5.473
-15.5 | -0.635 | 0.11063 | -0.014 | -5.742
-15 | -0.611 | 0.11075 | -0.014 | -5.514
-14.5 | -0.587 | 0.10221 | -0.015 | -5.74
-14 | -0.562 | 0.0987 | -0.015 | -5.699
-13.5 | -0.538 | 0.09979 | -0.016 | -5.392
-13 | -0.514 | 0.09127 | -0.016 | -5.63
-12.5 | -0.489 | 0.08751 | -0.017 | -5.592
-12 | -0.465 | 0.09201 | -0.017 | -5.051
-11.5 | -0.44 | 0.086 | -0.018 | -5.116
-11 | -0.415 | 0.07773 | -0.018 | -5.342
-10.5 | -0.391 | 0.07156 | -0.019 | -5.459
-10 | -0.366 | 0.06661 | -0.019 | -5.495
-9.5 | -0.341 | 0.06172 | -0.02 | -5.528
-9 | -0.316 | 0.05807 | -0.021 | -5.446
-8.5 | -0.291 | 0.05351 | -0.022 | -5.446
-8 | -0.267 | 0.04988 | -0.023 | -5.348
-7.5 | -0.242 | 0.04655 | -0.025 | -5.195
-7 | -0.226 | 0.03153 | -0.032 | -7.165
-6.5 | -0.232 | 0.01043 | -0.043 | -22.241
-6 | -0.201 | 0.00975 | -0.044 | -20.577
-5.5 | -0.169 | 0.00973 | -0.045 | -17.382
-5 | -0.172 | 0.03659 | -0.027 | -4.704
-4.5 | -0.146 | 0.03822 | -0.023 | -3.812
-4 | -0.108 | 0.03618 | -0.023 | -2.976
-3.5 | -0.064 | 0.03357 | -0.027 | -1.904
-3 | -0.02 | 0.00925 | -0.051 | -2.114
-2.5 | 0.042 | 0.00918 | -0.052 | 4.568
-2 | 0.105 | 0.00912 | -0.053 | 11.537
-1.5 | 0.17 | 0.00915 | -0.054 | 18.53
-1 | 0.235 | 0.00912 | -0.055 | 25.728
-0.5 | 0.3 | 0.00971 | -0.057 | 30.903
0 | 0.369 | 0.00974 | -0.058 | 37.847
0.5 | 0.435 | 0.0098 | -0.059 | 44.367
1 | 0.501 | 0.00988 | -0.06 | 50.709
1.5 | 0.566 | 0.01001 | -0.061 | 56.577
2 | 0.632 | 0.00942 | -0.062 | 67.089
2.5 | 0.698 | 0.01041 | -0.063 | 67.022
3 | 0.763 | 0.00967 | -0.065 | 78.891
3.5 | 0.829 | 0.00856 | -0.066 | 96.771
4 | 0.893 | 0.00976 | -0.067 | 91.56
4.5 | 0.957 | 0.00891 | -0.068 | 107.415
5 | 1.019 | 0.01084 | -0.069 | 93.957
5.5 | 1.08 | 0.01123 | -0.07 | 96.169
6 | 1.139 | 0.0117 | -0.072 | 97.297
6.5 | 1.195 | 0.01209 | -0.073 | 98.821
7 | 1.248 | 0.01259 | -0.074 | 99.111
7.5 | 1.296 | 0.01316 | -0.075 | 98.511
8 | 1.338 | 0.01394 | -0.076 | 95.985
8.5 | 1.334 | 0.01474 | -0.077 | 90.542
9 | 1.23 | 0.02032 | -0.077 | 60.53
9.5 | 0.652 | 0.07133 | -0.037 | 9.138
10 | 0.679 | 0.07585 | -0.039 | 8.948
10.5 | 0.705 | 0.08262 | -0.039 | 8.534
11 | 0.864 | 0.02781 | -0.078 | 31.069
11.5 | 0.875 | 0.03454 | -0.077 | 25.33
12 | 0.789 | 0.08474 | -0.047 | 9.315
12.5 | 0.853 | 0.07376 | -0.064 | 11.562
13 | 0.904 | 0.06737 | -0.071 | 13.42

## 104. Re 8M Mach 0.50 (2)
BIGFOIL.COM POLAR EXPORT
m14
NACA M14 |  |  |  | Cl Max: | 1.4054 | at alpha= | 8.5 | deg
XFOIL ncrit=9 |  |  |  | L/D Max: | 147.643 | at alpha= | 4.5 | deg
Re: | 8000000 |  |  | Cd Min: | 0.2846 | at alpha= | -20 | deg
Mach: | 0.5 |  |  | Cl=0 at alpha= | -2.6368 | deg
|  |  |  | @ Cl=0.1, Cd= | 0.007048
|  |  |  | @ Cl=0.4, Cd= | 0.0058125
|  |  |  | @ Cl=0.6, Cd= | 0.0058002
alpha (deg) | Cl | Cd | Cm | Cl/Cd
-20 | -0.8316 | 0.2846 | 0.0857 | -2.922
-19.5 | -0.8087 | 0.27602 | 0.0803 | -2.9299
-19 | -0.7866 | 0.26587 | 0.0748 | -2.9586
-18.5 | -0.7638 | 0.25775 | 0.0696 | -2.9633
-18 | -0.7411 | 0.24954 | 0.0646 | -2.9699
-17.5 | -0.7188 | 0.2407 | 0.0596 | -2.9863
-17 | -0.6967 | 0.23228 | 0.0548 | -2.9994
-16.5 | -0.6752 | 0.22384 | 0.05 | -3.0164
-16 | -0.6538 | 0.21572 | 0.0455 | -3.0308
-15.5 | -0.6337 | 0.20674 | 0.0408 | -3.0652
-15 | -0.6138 | 0.19829 | 0.0363 | -3.0955
-14.5 | -0.5929 | 0.1908 | 0.0322 | -3.1074
-14 | -0.5736 | 0.18289 | 0.0282 | -3.1363
-13.5 | -0.5561 | 0.17427 | 0.0241 | -3.191
-13 | -0.54 | 0.16565 | 0.0202 | -3.2599
-12.5 | -0.5244 | 0.15746 | 0.0165 | -3.3304
-12 | -0.5103 | 0.14902 | 0.0127 | -3.4244
-11.5 | -0.4942 | 0.14169 | 0.0095 | -3.4879
-11 | -0.484 | 0.13418 | 0.0071 | -3.6071
-10.5 | -0.4742 | 0.12599 | 0.0038 | -3.7638
-10 | -0.4648 | 0.11773 | 0.0001 | -3.948
-9.5 | -0.4509 | 0.11066 | -0.0032 | -4.0746
-9 | -0.4383 | 0.10346 | -0.0067 | -4.2364
-8.5 | -0.4301 | 0.09551 | -0.0107 | -4.5032
-8 | -0.4191 | 0.08828 | -0.0146 | -4.7474
-7.5 | -0.4106 | 0.08074 | -0.0193 | -5.0855
-7 | -0.401 | 0.07389 | -0.0247 | -5.427
-6.5 | -0.3822 | 0.06474 | -0.0359 | -5.9036
-6 | -0.3519 | 0.05557 | -0.0463 | -6.3326
-5.5 | -0.3091 | 0.04835 | -0.0533 | -6.393
-5 | -0.2651 | 0.03881 | -0.0607 | -6.8307
-4.5 | -0.2143 | 0.03078 | -0.0646 | -6.9623
-3.5 | -0.1098 | 0.01462 | -0.066 | -7.5103
-3 | -0.0491 | 0.01036 | -0.0651 | -4.7394
-2.5 | 0.0185 | 0.00864 | -0.0643 | 2.1412
-2 | 0.0861 | 0.00719 | -0.0635 | 11.975
-1.5 | 0.1546 | 0.00649 | -0.063 | 23.8213
-1 | 0.2237 | 0.00627 | -0.0628 | 35.6778
-0.5 | 0.2929 | 0.0062 | -0.0628 | 47.2419
0 | 0.3607 | 0.00587 | -0.0629 | 61.448
0.5 | 0.4291 | 0.00577 | -0.063 | 74.3674
1 | 0.4974 | 0.00575 | -0.0632 | 86.5043
1.5 | 0.5656 | 0.00577 | -0.0635 | 98.0243
2 | 0.634 | 0.00583 | -0.0638 | 108.7479
3 | 0.7701 | 0.00617 | -0.0641 | 124.8136
3.5 | 0.8375 | 0.00641 | -0.064 | 130.6552
4.5 | 0.9582 | 0.00649 | -0.0618 | 147.6425
5 | 1.0237 | 0.0077 | -0.0612 | 132.9481
5.5 | 1.0894 | 0.00819 | -0.0598 | 133.0159
6 | 1.1567 | 0.00867 | -0.0583 | 133.4141
6.5 | 1.2235 | 0.00929 | -0.0563 | 131.7008
7 | 1.2903 | 0.00998 | -0.0539 | 129.2886
7.5 | 1.3531 | 0.01105 | -0.0505 | 122.4525
8 | 1.3997 | 0.01312 | -0.0444 | 106.6845
8.5 | 1.4054 | 0.01672 | -0.0335 | 84.055
9 | 1.3863 | 0.02193 | -0.0235 | 63.2148
9.5 | 1.3684 | 0.02897 | -0.018 | 47.2351
10 | 1.3449 | 0.03731 | -0.0151 | 36.0466
10.5 | 1.3155 | 0.04689 | -0.0149 | 28.055
11 | 1.2823 | 0.0576 | -0.017 | 22.2622
11.5 | 1.2478 | 0.06953 | -0.0211 | 17.9462
12 | 1.2142 | 0.08237 | -0.0266 | 14.7408
12.5 | 1.1816 | 0.09602 | -0.0332 | 12.3058
13 | 1.1514 | 0.11012 | -0.0404 | 10.4559
13.5 | 1.123 | 0.12482 | -0.0481 | 8.997

## 105. Re 10M Mach 0.00 (1)
BIGFOIL.COM POLAR EXPORT
m14
NACA M14 |  |  |  | Cl Max: | 1.389 | at alpha= | 11.5 | deg
JavaFoil+Calcfoil stall+Eppler ext transition |  |  |  | L/D Max: | 105.44 | at alpha= | 8.5 | deg
Re: | 10000000 |  |  | Cd Min: | 0.00811 | at alpha= | 3 | deg
Mach: | 0 |  |  | Cl=0 at alpha= | -2.8364 | deg
|  |  |  | @ Cl=0.1, Cd= | 0.0089914
|  |  |  | @ Cl=0.4, Cd= | 0.0094944
|  |  |  | @ Cl=0.6, Cd= | 0.0093083
alpha (deg) | Cl | Cd | Cm | Cl/Cd
-17 | -0.443 | 0.13049 | -0.01 | -3.399
-16.5 | -0.46 | 0.12475 | -0.01 | -3.687
-16 | -0.476 | 0.11848 | -0.011 | -4.016
-15.5 | -0.491 | 0.11284 | -0.011 | -4.351
-15 | -0.505 | 0.10713 | -0.012 | -4.717
-14.5 | -0.518 | 0.10136 | -0.012 | -5.112
-14 | -0.529 | 0.09715 | -0.012 | -5.448
-13.5 | -0.539 | 0.09032 | -0.013 | -5.966
-13 | -0.545 | 0.085 | -0.013 | -6.417
-12.5 | -0.548 | 0.0811 | -0.013 | -6.763
-12 | -0.549 | 0.0767 | -0.013 | -7.163
-11.5 | -0.547 | 0.07285 | -0.014 | -7.506
-11 | -0.541 | 0.0685 | -0.014 | -7.896
-10.5 | -0.532 | 0.06432 | -0.016 | -8.264
-10 | -0.512 | 0.06056 | -0.017 | -8.459
-9.5 | -0.488 | 0.05704 | -0.017 | -8.561
-9 | -0.464 | 0.05308 | -0.019 | -8.738
-8.5 | -0.44 | 0.0467 | -0.021 | -9.419
-8 | -0.414 | 0.04086 | -0.024 | -10.135
-7.5 | -0.455 | 0.01011 | -0.036 | -45.049
-7 | -0.414 | 0.00958 | -0.036 | -43.194
-6.5 | -0.37 | 0.00993 | -0.037 | -37.252
-6 | -0.324 | 0.00955 | -0.038 | -33.912
-5.5 | -0.276 | 0.00947 | -0.039 | -29.187
-5 | -0.227 | 0.00938 | -0.04 | -24.218
-4.5 | -0.176 | 0.00927 | -0.041 | -19.039
-4 | -0.124 | 0.00915 | -0.042 | -13.598
-3.5 | -0.071 | 0.00904 | -0.043 | -7.904
-3 | -0.018 | 0.00907 | -0.044 | -1.933
-2.5 | 0.037 | 0.009 | -0.045 | 4.131
-2 | 0.092 | 0.00899 | -0.046 | 10.285
-1.5 | 0.148 | 0.009 | -0.047 | 16.482
-1 | 0.205 | 0.00897 | -0.048 | 22.787
-0.5 | 0.261 | 0.00944 | -0.049 | 27.657
0 | 0.32 | 0.00949 | -0.05 | 33.7
0.5 | 0.377 | 0.00945 | -0.051 | 39.882
1 | 0.434 | 0.00956 | -0.052 | 45.412
1.5 | 0.491 | 0.0091 | -0.053 | 53.971
2 | 0.548 | 0.00981 | -0.054 | 55.827
2.5 | 0.605 | 0.00926 | -0.055 | 65.305
3 | 0.662 | 0.00811 | -0.056 | 81.579
3.5 | 0.719 | 0.00818 | -0.057 | 87.807
4 | 0.775 | 0.00914 | -0.058 | 84.821
4.5 | 0.831 | 0.00845 | -0.059 | 98.378
5 | 0.887 | 0.00859 | -0.06 | 103.268
5.5 | 0.942 | 0.01014 | -0.061 | 92.841
6 | 0.996 | 0.01033 | -0.062 | 96.452
6.5 | 1.05 | 0.01058 | -0.063 | 99.253
7 | 1.103 | 0.01086 | -0.064 | 101.502
7.5 | 1.154 | 0.01116 | -0.065 | 103.482
8 | 1.205 | 0.0115 | -0.066 | 104.808
8.5 | 1.248 | 0.01183 | -0.067 | 105.44
9 | 1.286 | 0.01391 | -0.068 | 92.401
9.5 | 1.319 | 0.01281 | -0.069 | 102.958
10 | 1.346 | 0.01529 | -0.07 | 88.025
10.5 | 1.367 | 0.01413 | -0.071 | 96.775
11 | 1.381 | 0.01476 | -0.072 | 93.558
11.5 | 1.389 | 0.01545 | -0.073 | 89.897
12 | 1.389 | 0.01614 | -0.074 | 86.106
12.5 | 1.383 | 0.01675 | -0.075 | 82.568
13 | 1.37 | 0.02018 | -0.076 | 67.87
13.5 | 1.314 | 0.02272 | -0.074 | 57.829
14 | 1.285 | 0.02382 | -0.075 | 53.968
14.5 | 1.246 | 0.02611 | -0.075 | 47.745
15 | 1.202 | 0.02915 | -0.075 | 41.249
15.5 | 1.135 | 0.03889 | -0.074 | 29.175
16 | 1.084 | 0.04488 | -0.073 | 24.155
16.5 | 1.038 | 0.0497 | -0.073 | 20.881

## 106. Re 10M Mach 0.00 (2)
BIGFOIL.COM POLAR EXPORT
m14
NACA M14 |  |  |  | Cl Max: | 1.9083 | at alpha= | 18.5 | deg
XFOIL ncrit=9 |  |  |  | L/D Max: | 142.585 | at alpha= | 4 | deg
Re: | 10000000 |  |  | Cd Min: | 0.05827 | at alpha= | 20 | deg
Mach: | 0 |  |  | Cl=0 at alpha= | -2.6389 | deg
|  |  |  | @ Cl=0.1, Cd= | 0.0058246
|  |  |  | @ Cl=0.4, Cd= | 0.0054264
|  |  |  | @ Cl=0.6, Cd= | 0.00576
alpha (deg) | Cl | Cd | Cm | Cl/Cd
-14 | -1.215 | 0.02127 | -0.0558 | -57.1227
-13.5 | -1.1792 | 0.01776 | -0.0546 | -66.3964
-13 | -1.1381 | 0.01501 | -0.0535 | -75.8228
-12.5 | -1.091 | 0.01326 | -0.0527 | -82.2775
-12 | -1.0398 | 0.01216 | -0.0523 | -85.5099
-11.5 | -0.9877 | 0.01116 | -0.0519 | -88.5036
-11 | -0.9397 | 0.01012 | -0.0507 | -92.8557
-10.5 | -0.8868 | 0.0095 | -0.0503 | -93.3474
-10 | -0.8336 | 0.00877 | -0.0499 | -95.0513
-9.5 | -0.7787 | 0.00837 | -0.0498 | -93.0346
-9 | -0.7234 | 0.00801 | -0.0497 | -90.3121
-8.5 | -0.6672 | 0.00782 | -0.0497 | -85.3197
-8 | -0.6106 | 0.00773 | -0.0498 | -78.9909
-7.5 | -0.5538 | 0.00763 | -0.0499 | -72.5819
-7 | -0.4969 | 0.00752 | -0.05 | -66.0771
-6.5 | -0.4397 | 0.0075 | -0.0502 | -58.6267
-6 | -0.3825 | 0.00748 | -0.0503 | -51.1364
-5.5 | -0.3271 | 0.00676 | -0.0503 | -48.3876
-5 | -0.2706 | 0.00644 | -0.0504 | -42.0186
-4.5 | -0.2136 | 0.00622 | -0.0506 | -34.3408
-4 | -0.1564 | 0.00604 | -0.0508 | -25.894
-3.5 | -0.0991 | 0.00592 | -0.051 | -16.7399
-3 | -0.0416 | 0.00586 | -0.0513 | -7.099
-2.5 | 0.016 | 0.00583 | -0.0516 | 2.7444
-2 | 0.0736 | 0.00582 | -0.052 | 12.646
-1.5 | 0.1313 | 0.00583 | -0.0523 | 22.5214
-1 | 0.1889 | 0.00583 | -0.0527 | 32.4014
-0.5 | 0.246 | 0.0056 | -0.053 | 43.9286
0 | 0.3034 | 0.00549 | -0.0533 | 55.2641
0.5 | 0.3609 | 0.00544 | -0.0537 | 66.3419
1 | 0.4184 | 0.00542 | -0.0541 | 77.1956
1.5 | 0.4757 | 0.00543 | -0.0545 | 87.6059
2 | 0.5326 | 0.00556 | -0.0548 | 95.7914
2.5 | 0.5894 | 0.00573 | -0.0552 | 102.8621
3 | 0.646 | 0.00589 | -0.0556 | 109.6774
3.5 | 0.7021 | 0.00602 | -0.0559 | 116.6279
4 | 0.7557 | 0.0053 | -0.0564 | 142.5849
5 | 0.8609 | 0.00636 | -0.0561 | 135.3616
5.5 | 0.9144 | 0.0069 | -0.056 | 132.5217
6 | 0.9689 | 0.00725 | -0.056 | 133.6414
6.5 | 1.0236 | 0.00755 | -0.0562 | 135.5762
7 | 1.0778 | 0.00792 | -0.0563 | 136.0859
7.5 | 1.132 | 0.00825 | -0.0564 | 137.2121
8 | 1.1856 | 0.00862 | -0.0565 | 137.5406
8.5 | 1.2384 | 0.00907 | -0.0564 | 136.538
9 | 1.2911 | 0.00949 | -0.0564 | 136.0485
9.5 | 1.3433 | 0.00991 | -0.0563 | 135.5499
10 | 1.3945 | 0.01041 | -0.0561 | 133.9577
10.5 | 1.4445 | 0.01099 | -0.0557 | 131.4377
11 | 1.4932 | 0.01166 | -0.0551 | 128.0617
11.5 | 1.5421 | 0.01222 | -0.0547 | 126.1948
12 | 1.59 | 0.01282 | -0.0541 | 124.025
12.5 | 1.6364 | 0.01348 | -0.0533 | 121.3947
13 | 1.6808 | 0.01423 | -0.0522 | 118.1167
13.5 | 1.7227 | 0.01509 | -0.0508 | 114.1617
14 | 1.7613 | 0.01609 | -0.0489 | 109.4655
14.5 | 1.7957 | 0.0172 | -0.0464 | 104.4012
15 | 1.8186 | 0.01848 | -0.042 | 98.4091
15.5 | 1.834 | 0.02019 | -0.037 | 90.837
16 | 1.8517 | 0.02218 | -0.0336 | 83.4851
16.5 | 1.8694 | 0.0245 | -0.031 | 76.302
17 | 1.8845 | 0.02736 | -0.029 | 68.8779
17.5 | 1.8977 | 0.03067 | -0.0276 | 61.8748
18 | 1.9057 | 0.03471 | -0.0265 | 54.9035
18.5 | 1.9083 | 0.03952 | -0.0259 | 48.2869
19 | 1.9082 | 0.04474 | -0.0256 | 42.6509
19.5 | 1.9008 | 0.0511 | -0.0258 | 37.1977
20 | 1.8899 | 0.05827 | -0.0267 | 32.4335

## 107. Re 10M Mach 0.10 (1)
BIGFOIL.COM POLAR EXPORT
m14
NACA M14 |  |  |  | Cl Max: | 1.384 | at alpha= | 11.5 | deg
JavaFoil+Calcfoil stall+Eppler ext transition |  |  |  | L/D Max: | 105.276 | at alpha= | 8 | deg
Re: | 10000000 |  |  | Cd Min: | 0.00808 | at alpha= | 3 | deg
Mach: | 0.1 |  |  | Cl=0 at alpha= | -2.8364 | deg
|  |  |  | @ Cl=0.1, Cd= | 0.0090125
|  |  |  | @ Cl=0.4, Cd= | 0.0095084
|  |  |  | @ Cl=0.6, Cd= | 0.0093342
alpha (deg) | Cl | Cd | Cm | Cl/Cd
-17 | -0.403 | 0.1308 | -0.01 | -3.083
-16.5 | -0.422 | 0.1252 | -0.01 | -3.371
-16 | -0.441 | 0.12016 | -0.011 | -3.668
-15.5 | -0.459 | 0.11397 | -0.011 | -4.024
-15 | -0.476 | 0.10781 | -0.011 | -4.412
-14.5 | -0.492 | 0.10232 | -0.012 | -4.806
-14 | -0.506 | 0.09699 | -0.012 | -5.217
-13.5 | -0.519 | 0.09134 | -0.013 | -5.677
-13 | -0.529 | 0.08536 | -0.013 | -6.192
-12.5 | -0.535 | 0.07995 | -0.013 | -6.69
-12 | -0.538 | 0.07702 | -0.013 | -6.981
-11.5 | -0.538 | 0.07326 | -0.014 | -7.338
-11 | -0.534 | 0.06914 | -0.014 | -7.717
-10.5 | -0.526 | 0.06464 | -0.015 | -8.144
-10 | -0.508 | 0.06119 | -0.016 | -8.297
-9.5 | -0.485 | 0.05782 | -0.017 | -8.387
-9 | -0.461 | 0.05395 | -0.018 | -8.538
-8.5 | -0.436 | 0.04897 | -0.02 | -8.901
-8 | -0.409 | 0.04464 | -0.022 | -9.154
-7.5 | -0.455 | 0.01015 | -0.036 | -44.836
-7 | -0.414 | 0.00961 | -0.037 | -43.07
-6.5 | -0.37 | 0.00997 | -0.038 | -37.149
-6 | -0.325 | 0.00961 | -0.039 | -33.79
-5.5 | -0.277 | 0.00952 | -0.039 | -29.104
-5 | -0.228 | 0.00932 | -0.04 | -24.451
-4.5 | -0.177 | 0.00932 | -0.041 | -19
-4 | -0.125 | 0.00921 | -0.042 | -13.574
-3.5 | -0.072 | 0.00909 | -0.043 | -7.892
-3 | -0.018 | 0.00898 | -0.044 | -1.961
-2.5 | 0.037 | 0.00904 | -0.045 | 4.129
-2 | 0.093 | 0.00902 | -0.046 | 10.306
-1.5 | 0.149 | 0.00896 | -0.047 | 16.627
-1 | 0.205 | 0.009 | -0.048 | 22.835
-0.5 | 0.262 | 0.00948 | -0.049 | 27.673
0 | 0.321 | 0.00945 | -0.05 | 34.024
0.5 | 0.379 | 0.00949 | -0.051 | 39.914
1 | 0.436 | 0.00954 | -0.052 | 45.756
1.5 | 0.493 | 0.00912 | -0.053 | 54.122
2 | 0.551 | 0.00985 | -0.054 | 55.878
2.5 | 0.608 | 0.00925 | -0.055 | 65.738
3 | 0.665 | 0.00808 | -0.056 | 82.329
3.5 | 0.722 | 0.00819 | -0.057 | 88.193
4 | 0.779 | 0.00913 | -0.058 | 85.315
4.5 | 0.835 | 0.00846 | -0.059 | 98.696
5 | 0.891 | 0.0086 | -0.06 | 103.593
5.5 | 0.946 | 0.01017 | -0.061 | 93.027
6 | 1.001 | 0.0104 | -0.062 | 96.255
6.5 | 1.055 | 0.01058 | -0.063 | 99.637
7 | 1.108 | 0.01089 | -0.064 | 101.72
7.5 | 1.16 | 0.01119 | -0.065 | 103.647
8 | 1.21 | 0.0115 | -0.066 | 105.276
8.5 | 1.253 | 0.01192 | -0.067 | 105.129
9 | 1.29 | 0.01401 | -0.068 | 92.057
9.5 | 1.322 | 0.01291 | -0.069 | 102.428
10 | 1.348 | 0.01538 | -0.07 | 87.675
10.5 | 1.367 | 0.01425 | -0.071 | 95.934
11 | 1.38 | 0.01497 | -0.072 | 92.188
11.5 | 1.384 | 0.01563 | -0.073 | 88.581
12 | 1.381 | 0.01633 | -0.074 | 84.586
12.5 | 1.371 | 0.01697 | -0.075 | 80.782
13 | 1.322 | 0.0216 | -0.074 | 61.211
13.5 | 1.294 | 0.02264 | -0.075 | 57.148
14 | 1.255 | 0.02466 | -0.075 | 50.891
14.5 | 1.209 | 0.02744 | -0.075 | 44.071
15 | 1.158 | 0.03121 | -0.075 | 37.12
15.5 | 1.096 | 0.03836 | -0.074 | 28.568
16 | 1.041 | 0.04407 | -0.074 | 23.612
16.5 | 0.978 | 0.05408 | -0.072 | 18.078

## 108. Re 10M Mach 0.10 (2)
BIGFOIL.COM POLAR EXPORT
m14
NACA M14 |  |  |  | Cl Max: | 1.8935 | at alpha= | 18 | deg
XFOIL ncrit=9 |  |  |  | L/D Max: | 144.15 | at alpha= | 4.5 | deg
Re: | 10000000 |  |  | Cd Min: | 0.06593 | at alpha= | 20 | deg
Mach: | 0.1 |  |  | Cl=0 at alpha= | -2.6371 | deg
|  |  |  | @ Cl=0.1, Cd= | 0.0058245
|  |  |  | @ Cl=0.4, Cd= | 0.0054272
|  |  |  | @ Cl=0.6, Cd= | 0.0057499
alpha (deg) | Cl | Cd | Cm | Cl/Cd
-12.5 | -1.0946 | 0.01619 | -0.0563 | -67.6096
-12 | -1.0503 | 0.01351 | -0.0551 | -77.7424
-11.5 | -0.998 | 0.01219 | -0.0546 | -81.8704
-11 | -0.9491 | 0.01111 | -0.0531 | -85.4275
-10.5 | -0.8973 | 0.00994 | -0.0523 | -90.2716
-10 | -0.8428 | 0.00924 | -0.0518 | -91.2121
-9.5 | -0.7879 | 0.00859 | -0.0514 | -91.7229
-9 | -0.7316 | 0.0082 | -0.0511 | -89.2195
-8.5 | -0.6747 | 0.00792 | -0.051 | -85.1894
-8 | -0.6171 | 0.00783 | -0.0509 | -78.8123
-7.5 | -0.5594 | 0.00773 | -0.0509 | -72.3674
-7 | -0.5018 | 0.00761 | -0.0509 | -65.9396
-6.5 | -0.4439 | 0.0076 | -0.0509 | -58.4079
-6 | -0.386 | 0.00757 | -0.051 | -50.9908
-5.5 | -0.3299 | 0.00687 | -0.051 | -48.0204
-5 | -0.2729 | 0.00651 | -0.051 | -41.9201
-4.5 | -0.2154 | 0.00627 | -0.0511 | -34.3541
-4 | -0.1578 | 0.00607 | -0.0513 | -25.9967
-3.5 | -0.1 | 0.00594 | -0.0515 | -16.835
-3 | -0.0421 | 0.00587 | -0.0517 | -7.1721
-2.5 | 0.0159 | 0.00584 | -0.052 | 2.7226
-2 | 0.0739 | 0.00582 | -0.0523 | 12.6976
-1.5 | 0.132 | 0.00583 | -0.0526 | 22.6415
-1 | 0.19 | 0.00583 | -0.053 | 32.5901
-0.5 | 0.2475 | 0.00561 | -0.0533 | 44.1176
0 | 0.3052 | 0.00549 | -0.0536 | 55.592
0.5 | 0.363 | 0.00544 | -0.054 | 66.7279
1 | 0.4209 | 0.00542 | -0.0544 | 77.6568
1.5 | 0.4786 | 0.00544 | -0.0548 | 87.9779
2 | 0.5359 | 0.00556 | -0.0551 | 96.3849
2.5 | 0.5929 | 0.00573 | -0.0555 | 103.4729
3 | 0.6499 | 0.00589 | -0.0559 | 110.3396
3.5 | 0.7064 | 0.00604 | -0.0562 | 116.9536
4 | 0.7603 | 0.00531 | -0.0567 | 143.1827
4.5 | 0.8058 | 0.00559 | -0.0547 | 144.1503
5 | 0.8661 | 0.0064 | -0.0563 | 135.3281
5.5 | 0.9199 | 0.00693 | -0.0561 | 132.7417
6 | 0.9749 | 0.00728 | -0.0562 | 133.9148
6.5 | 1.0301 | 0.00759 | -0.0563 | 135.7181
7 | 1.0847 | 0.00797 | -0.0563 | 136.0979
7.5 | 1.1393 | 0.0083 | -0.0564 | 137.2651
8 | 1.1934 | 0.00868 | -0.0564 | 137.4885
8.5 | 1.2466 | 0.00915 | -0.0562 | 136.2404
9 | 1.2999 | 0.00956 | -0.0562 | 135.9728
9.5 | 1.3525 | 0.01001 | -0.056 | 135.1149
10 | 1.4041 | 0.01054 | -0.0556 | 133.2163
10.5 | 1.4544 | 0.01116 | -0.0551 | 130.3226
11 | 1.5037 | 0.01182 | -0.0544 | 127.2166
11.5 | 1.5531 | 0.0124 | -0.0538 | 125.25
12 | 1.6011 | 0.01304 | -0.053 | 122.7837
12.5 | 1.6474 | 0.01376 | -0.052 | 119.7238
13 | 1.6913 | 0.0146 | -0.0506 | 115.8425
13.5 | 1.7323 | 0.01557 | -0.0487 | 111.2588
14 | 1.7693 | 0.01667 | -0.0463 | 106.1368
14.5 | 1.7988 | 0.01793 | -0.0428 | 100.3235
15 | 1.8137 | 0.01956 | -0.0371 | 92.7249
15.5 | 1.8307 | 0.02156 | -0.033 | 84.9119
16 | 1.8503 | 0.02375 | -0.0302 | 77.9074
16.5 | 1.8664 | 0.02654 | -0.0279 | 70.324
17 | 1.879 | 0.02996 | -0.0262 | 62.717
17.5 | 1.8892 | 0.03388 | -0.0251 | 55.7615
18 | 1.8935 | 0.03861 | -0.0243 | 49.0417
18.5 | 1.8907 | 0.04423 | -0.0239 | 42.747
19 | 1.8856 | 0.05042 | -0.024 | 37.3979
19.5 | 1.8737 | 0.05777 | -0.0249 | 32.4338
20 | 1.8576 | 0.06593 | -0.0263 | 28.1753

## 109. Re 10M Mach 0.25 (1)
BIGFOIL.COM POLAR EXPORT
m14
NACA M14 |  |  |  | Cl Max: | 1.361 | at alpha= | 10.5 | deg
JavaFoil+Calcfoil stall+Eppler ext transition |  |  |  | L/D Max: | 106.237 | at alpha= | 5 | deg
Re: | 10000000 |  |  | Cd Min: | 0.00811 | at alpha= | 3 | deg
Mach: | 0.25 |  |  | Cl=0 at alpha= | -2.8393 | deg
|  |  |  | @ Cl=0.1, Cd= | 0.0089974
|  |  |  | @ Cl=0.4, Cd= | 0.0095475
|  |  |  | @ Cl=0.6, Cd= | 0.0095031
alpha (deg) | Cl | Cd | Cm | Cl/Cd
-15.5 | -0.067 | 0.11708 | -0.012 | -0.574
-15 | -0.182 | 0.11538 | -0.012 | -1.58
-14.5 | -0.24 | 0.10885 | -0.012 | -2.202
-14 | -0.289 | 0.10205 | -0.013 | -2.832
-13.5 | -0.333 | 0.09504 | -0.014 | -3.506
-13 | -0.373 | 0.08907 | -0.014 | -4.185
-12.5 | -0.407 | 0.08271 | -0.015 | -4.925
-12 | -0.436 | 0.07625 | -0.015 | -5.724
-11.5 | -0.459 | 0.07154 | -0.016 | -6.42
-11 | -0.475 | 0.06841 | -0.016 | -6.939
-10.5 | -0.483 | 0.0652 | -0.016 | -7.405
-10 | -0.473 | 0.06397 | -0.015 | -7.39
-9.5 | -0.458 | 0.06021 | -0.016 | -7.61
-9 | -0.44 | 0.05651 | -0.016 | -7.79
-8.5 | -0.419 | 0.05328 | -0.017 | -7.857
-8 | -0.395 | 0.05022 | -0.019 | -7.862
-7.5 | -0.368 | 0.04696 | -0.02 | -7.827
-7 | -0.341 | 0.04055 | -0.024 | -8.411
-6.5 | -0.371 | 0.00977 | -0.039 | -37.981
-6 | -0.327 | 0.00961 | -0.04 | -34.03
-5.5 | -0.28 | 0.00948 | -0.041 | -29.559
-5 | -0.231 | 0.0094 | -0.042 | -24.599
-4.5 | -0.18 | 0.00929 | -0.043 | -19.405
-4 | -0.128 | 0.00921 | -0.044 | -13.846
-3.5 | -0.073 | 0.00917 | -0.045 | -7.998
-3 | -0.018 | 0.00902 | -0.046 | -1.998
-2.5 | 0.038 | 0.00899 | -0.047 | 4.255
-2 | 0.095 | 0.009 | -0.048 | 10.585
-1.5 | 0.153 | 0.00897 | -0.049 | 17.047
-1 | 0.211 | 0.00898 | -0.05 | 23.487
-0.5 | 0.269 | 0.00949 | -0.051 | 28.384
0 | 0.33 | 0.00945 | -0.052 | 34.939
0.5 | 0.389 | 0.00954 | -0.053 | 40.789
1 | 0.448 | 0.00958 | -0.054 | 46.794
1.5 | 0.507 | 0.00908 | -0.055 | 55.811
2 | 0.566 | 0.00989 | -0.056 | 57.223
2.5 | 0.624 | 0.00923 | -0.057 | 67.675
3 | 0.683 | 0.00811 | -0.058 | 84.265
3.5 | 0.742 | 0.0082 | -0.059 | 90.486
4 | 0.8 | 0.0092 | -0.06 | 86.937
4.5 | 0.858 | 0.00848 | -0.061 | 101.157
5 | 0.915 | 0.00861 | -0.062 | 106.237
5.5 | 0.971 | 0.01025 | -0.063 | 94.787
6 | 1.027 | 0.01047 | -0.064 | 98.107
6.5 | 1.082 | 0.01076 | -0.065 | 100.533
7 | 1.135 | 0.01109 | -0.066 | 102.405
7.5 | 1.188 | 0.01141 | -0.067 | 104.14
8 | 1.239 | 0.01176 | -0.068 | 105.337
8.5 | 1.279 | 0.01211 | -0.069 | 105.556
9 | 1.312 | 0.01452 | -0.07 | 90.375
9.5 | 1.338 | 0.01525 | -0.071 | 87.698
10 | 1.354 | 0.01618 | -0.072 | 83.715
10.5 | 1.361 | 0.01497 | -0.073 | 90.897
11 | 1.356 | 0.01585 | -0.074 | 85.525
11.5 | 1.338 | 0.01679 | -0.075 | 79.687
12 | 1.277 | 0.02148 | -0.074 | 59.426
12.5 | 1.231 | 0.0225 | -0.075 | 54.686
13 | 1.158 | 0.02634 | -0.074 | 43.976
13.5 | 1.069 | 0.03269 | -0.073 | 32.703
14 | 0.95 | 0.05029 | -0.069 | 18.896
14.5 | 0.795 | 0.10005 | -0.049 | 7.941
15 | 0.708 | 0.11239 | -0.044 | 6.301
15.5 | 0.622 | 0.12261 | -0.041 | 5.076

## 110. Re 10M Mach 0.25 (2)
BIGFOIL.COM POLAR EXPORT
m14
NACA M14 |  |  |  | Cl Max: | 1.7549 | at alpha= | 15 | deg
XFOIL ncrit=9 |  |  |  | L/D Max: | 145.826 | at alpha= | 4 | deg
Re: | 10000000 |  |  | Cd Min: | 0.16103 | at alpha= | -14 | deg
Mach: | 0.25 |  |  | Cl=0 at alpha= | -2.6277 | deg
|  |  |  | @ Cl=0.1, Cd= | 0.005836
|  |  |  | @ Cl=0.4, Cd= | 0.0054516
|  |  |  | @ Cl=0.6, Cd= | 0.0057191
alpha (deg) | Cl | Cd | Cm | Cl/Cd
-14 | -0.5989 | 0.16103 | 0.0238 | -3.7192
-13.5 | -0.587 | 0.15383 | 0.0205 | -3.8159
-13 | -0.5907 | 0.14238 | 0.0157 | -4.1488
-12.5 | -0.5813 | 0.13504 | 0.0125 | -4.3047
-12 | -0.5738 | 0.1272 | 0.0089 | -4.511
-11.5 | -0.5649 | 0.11992 | 0.0056 | -4.7106
-11 | -0.5747 | 0.10912 | 0.0007 | -5.2667
-10.5 | -0.569 | 0.10213 | -0.0025 | -5.5713
-9 | -0.7764 | 0.01041 | -0.0602 | -74.5821
-8.5 | -0.7177 | 0.00907 | -0.0589 | -79.129
-8 | -0.656 | 0.00848 | -0.0578 | -77.3585
-7.5 | -0.5926 | 0.00842 | -0.0569 | -70.38
-7 | -0.53 | 0.0083 | -0.0562 | -63.8554
-6.5 | -0.4676 | 0.00827 | -0.0556 | -56.5417
-6 | -0.4057 | 0.0082 | -0.0552 | -49.4756
-5.5 | -0.3438 | 0.00826 | -0.0549 | -41.6223
-5 | -0.286 | 0.00701 | -0.0544 | -40.7989
-4.5 | -0.2257 | 0.00666 | -0.0541 | -33.8889
-4 | -0.1654 | 0.00635 | -0.0539 | -26.0472
-3.5 | -0.1052 | 0.00612 | -0.0539 | -17.1895
-3 | -0.0449 | 0.00596 | -0.0539 | -7.5336
-2.5 | 0.0154 | 0.00588 | -0.054 | 2.619
-2 | 0.0757 | 0.00584 | -0.0542 | 12.9623
-1.5 | 0.1359 | 0.00583 | -0.0545 | 23.3105
-1 | 0.196 | 0.00583 | -0.0547 | 33.6192
-0.5 | 0.2557 | 0.00571 | -0.055 | 44.7811
0 | 0.3153 | 0.00552 | -0.0553 | 57.1196
0.5 | 0.375 | 0.00546 | -0.0556 | 68.6813
1 | 0.4348 | 0.00544 | -0.056 | 79.9265
1.5 | 0.4944 | 0.00546 | -0.0564 | 90.5495
2.5 | 0.6126 | 0.00575 | -0.0571 | 106.5391
3 | 0.6717 | 0.00591 | -0.0574 | 113.6548
3.5 | 0.7301 | 0.00609 | -0.0577 | 119.8851
4 | 0.786 | 0.00539 | -0.0581 | 145.8256
4.5 | 0.8324 | 0.00572 | -0.0559 | 145.5245
5 | 0.8953 | 0.00656 | -0.0574 | 136.4787
5.5 | 0.9511 | 0.00711 | -0.0571 | 133.7693
6 | 1.0084 | 0.00745 | -0.0569 | 135.3557
6.5 | 1.0658 | 0.00781 | -0.0568 | 136.4661
7 | 1.123 | 0.00819 | -0.0566 | 137.1184
7.5 | 1.1801 | 0.00858 | -0.0563 | 137.5408
8 | 1.2364 | 0.00906 | -0.0558 | 136.468
8.5 | 1.2926 | 0.00954 | -0.0553 | 135.4927
9 | 1.3485 | 0.01004 | -0.0547 | 134.3127
9.5 | 1.4033 | 0.01063 | -0.0538 | 132.0132
10 | 1.456 | 0.01141 | -0.0525 | 127.6074
10.5 | 1.509 | 0.01209 | -0.0512 | 124.8139
11 | 1.5606 | 0.01286 | -0.0497 | 121.353
11.5 | 1.6098 | 0.01376 | -0.0477 | 116.9913
12 | 1.6561 | 0.01481 | -0.0452 | 111.8231
12.5 | 1.6979 | 0.01604 | -0.0421 | 105.8541
13 | 1.731 | 0.01752 | -0.0377 | 98.8014
13.5 | 1.7431 | 0.01959 | -0.0306 | 88.9791
14 | 1.7428 | 0.02327 | -0.0246 | 74.8947
14.5 | 1.7524 | 0.02711 | -0.0213 | 64.6404
15 | 1.7549 | 0.03214 | -0.0191 | 54.6017
15.5 | 1.7465 | 0.03864 | -0.0178 | 45.1993
16 | 1.7316 | 0.04616 | -0.0175 | 37.513
16.5 | 1.7093 | 0.05492 | -0.0181 | 31.1235
17 | 1.6831 | 0.06486 | -0.0201 | 25.9497
17.5 | 1.6526 | 0.07591 | -0.023 | 21.7705
18 | 1.6169 | 0.08815 | -0.0271 | 18.3426
18.5 | 1.5784 | 0.10133 | -0.0321 | 15.5768
19 | 1.5424 | 0.1147 | -0.0378 | 13.4473
19.5 | 1.5056 | 0.12857 | -0.0443 | 11.7104
20 | 1.4685 | 0.14326 | -0.052 | 10.2506

## 111. Re 10M Mach 0.50 (1)
BIGFOIL.COM POLAR EXPORT
m14
NACA M14 |  |  |  | Cl Max: | 1.338 | at alpha= | 8 | deg
JavaFoil+Calcfoil stall+Eppler ext transition |  |  |  | L/D Max: | 108.878 | at alpha= | 4.5 | deg
Re: | 10000000 |  |  | Cd Min: | 0.00852 | at alpha= | 3.5 | deg
Mach: | 0.5 |  |  | Cl=0 at alpha= | -2.8387 | deg
|  |  |  | @ Cl=0.1, Cd= | 0.0090471
|  |  |  | @ Cl=0.4, Cd= | 0.00961
|  |  |  | @ Cl=0.6, Cd= | 0.0096491
alpha (deg) | Cl | Cd | Cm | Cl/Cd
-20 | -0.849 | 0.15066 | -0.01 | -5.632
-19.5 | -0.826 | 0.14152 | -0.011 | -5.835
-19 | -0.803 | 0.1454 | -0.011 | -5.524
-18.5 | -0.78 | 0.13753 | -0.012 | -5.673
-18 | -0.757 | 0.13109 | -0.013 | -5.774
-17.5 | -0.733 | 0.13103 | -0.013 | -5.593
-17 | -0.709 | 0.1247 | -0.013 | -5.683
-16.5 | -0.684 | 0.12076 | -0.014 | -5.667
-16 | -0.66 | 0.11718 | -0.014 | -5.63
-15.5 | -0.636 | 0.1081 | -0.014 | -5.883
-15 | -0.611 | 0.10944 | -0.014 | -5.581
-14.5 | -0.587 | 0.10093 | -0.015 | -5.814
-14 | -0.563 | 0.097 | -0.015 | -5.8
-13.5 | -0.538 | 0.09833 | -0.016 | -5.473
-13 | -0.514 | 0.08932 | -0.016 | -5.753
-12.5 | -0.489 | 0.08544 | -0.017 | -5.728
-12 | -0.465 | 0.09059 | -0.017 | -5.131
-11.5 | -0.44 | 0.083 | -0.018 | -5.303
-11 | -0.415 | 0.07689 | -0.018 | -5.403
-10.5 | -0.391 | 0.07046 | -0.019 | -5.548
-10 | -0.366 | 0.06563 | -0.02 | -5.579
-9.5 | -0.341 | 0.06081 | -0.02 | -5.614
-9 | -0.317 | 0.05653 | -0.021 | -5.603
-8.5 | -0.292 | 0.05251 | -0.023 | -5.562
-8 | -0.267 | 0.04883 | -0.024 | -5.473
-7.5 | -0.242 | 0.04565 | -0.025 | -5.305
-7 | -0.263 | 0.01058 | -0.042 | -24.87
-6.5 | -0.232 | 0.00976 | -0.043 | -23.75
-6 | -0.201 | 0.00951 | -0.044 | -21.078
-5.5 | -0.169 | 0.00959 | -0.045 | -17.635
-5 | -0.178 | 0.02955 | -0.034 | -6.008
-4.5 | -0.146 | 0.03795 | -0.023 | -3.839
-4 | -0.108 | 0.03604 | -0.023 | -2.988
-3.5 | -0.078 | 0.00922 | -0.05 | -8.498
-3 | -0.02 | 0.00911 | -0.051 | -2.146
-2.5 | 0.042 | 0.00913 | -0.052 | 4.593
-2 | 0.105 | 0.00904 | -0.053 | 11.639
-1.5 | 0.17 | 0.00905 | -0.054 | 18.731
-1 | 0.235 | 0.00902 | -0.055 | 26.021
-0.5 | 0.3 | 0.00959 | -0.057 | 31.296
0 | 0.369 | 0.00961 | -0.058 | 38.37
0.5 | 0.435 | 0.00961 | -0.059 | 45.253
1 | 0.501 | 0.00906 | -0.06 | 55.278
1.5 | 0.566 | 0.00917 | -0.061 | 61.76
2 | 0.632 | 0.0101 | -0.062 | 62.591
2.5 | 0.698 | 0.00942 | -0.063 | 74.072
3 | 0.763 | 0.01043 | -0.065 | 73.194
3.5 | 0.829 | 0.00852 | -0.066 | 97.264
4 | 0.893 | 0.00964 | -0.067 | 92.63
4.5 | 0.957 | 0.00879 | -0.068 | 108.878
5 | 1.019 | 0.01071 | -0.069 | 95.154
5.5 | 1.08 | 0.01103 | -0.07 | 97.92
6 | 1.139 | 0.01135 | -0.072 | 100.322
6.5 | 1.195 | 0.01181 | -0.073 | 101.143
7 | 1.248 | 0.01226 | -0.074 | 101.804
7.5 | 1.296 | 0.01292 | -0.075 | 100.291
8 | 1.338 | 0.01356 | -0.076 | 98.679
8.5 | 1.334 | 0.0143 | -0.077 | 93.31
9 | 1.257 | 0.01611 | -0.078 | 78.065
9.5 | 0.652 | 0.07013 | -0.038 | 9.297
10 | 0.68 | 0.07524 | -0.04 | 9.032
10.5 | 0.705 | 0.08054 | -0.039 | 8.755
11 | 0.87 | 0.02627 | -0.079 | 33.116
11.5 | 0.884 | 0.03157 | -0.078 | 28.014
12 | 0.884 | 0.04308 | -0.075 | 20.522
12.5 | 0.902 | 0.05027 | -0.074 | 17.945
13 | 0.92 | 0.0593 | -0.073 | 15.509

## 112. Re 10M Mach 0.50 (2)
BIGFOIL.COM POLAR EXPORT
m14
NACA M14 |  |  |  | Cl Max: | 1.4197 | at alpha= | 8.5 | deg
XFOIL ncrit=9 |  |  |  | L/D Max: | 149.061 | at alpha= | 4.5 | deg
Re: | 10000000 |  |  | Cd Min: | 0.28259 | at alpha= | -20 | deg
Mach: | 0.5 |  |  | Cl=0 at alpha= | -2.6158 | deg
|  |  |  | @ Cl=0.1, Cd= | 0.0064594
|  |  |  | @ Cl=0.4, Cd= | 0.0057183
|  |  |  | @ Cl=0.6, Cd= | 0.0056551
alpha (deg) | Cl | Cd | Cm | Cl/Cd
-20 | -0.8324 | 0.28259 | 0.0856 | -2.9456
-19.5 | -0.8099 | 0.27344 | 0.0801 | -2.9619
-19 | -0.7874 | 0.26486 | 0.0748 | -2.9729
-18.5 | -0.7644 | 0.25721 | 0.0697 | -2.9719
-18 | -0.7416 | 0.24939 | 0.0647 | -2.9737
-17.5 | -0.7192 | 0.24104 | 0.0597 | -2.9837
-17 | -0.6973 | 0.23245 | 0.0549 | -2.9998
-16.5 | -0.676 | 0.22383 | 0.0501 | -3.0201
-16 | -0.6555 | 0.21493 | 0.0454 | -3.0498
-15 | -0.6155 | 0.1976 | 0.0363 | -3.1149
-14.5 | -0.5946 | 0.19018 | 0.0322 | -3.1265
-14 | -0.575 | 0.18252 | 0.0283 | -3.1503
-13.5 | -0.5572 | 0.1741 | 0.0243 | -3.2005
-13 | -0.5422 | 0.16507 | 0.0202 | -3.2847
-12.5 | -0.5279 | 0.15647 | 0.0164 | -3.3738
-12 | -0.5141 | 0.14804 | 0.0126 | -3.4727
-11.5 | -0.5013 | 0.14138 | 0.0106 | -3.5458
-11 | -0.4886 | 0.13346 | 0.0071 | -3.661
-10.5 | -0.4787 | 0.12504 | 0.0034 | -3.8284
-10 | -0.4666 | 0.11744 | 0 | -3.9731
-9.5 | -0.4572 | 0.1094 | -0.0038 | -4.1792
-9 | -0.4453 | 0.10209 | -0.0073 | -4.3618
-8.5 | -0.4361 | 0.09441 | -0.0113 | -4.6192
-8 | -0.4254 | 0.08718 | -0.0153 | -4.8796
-7.5 | -0.4196 | 0.07923 | -0.0205 | -5.296
-7 | -0.4103 | 0.0721 | -0.027 | -5.6907
-6.5 | -0.3874 | 0.06317 | -0.038 | -6.1327
-6 | -0.3538 | 0.05484 | -0.0472 | -6.4515
-5.5 | -0.3127 | 0.04651 | -0.0551 | -6.7233
-5 | -0.2685 | 0.03688 | -0.062 | -7.2804
-4.5 | -0.2175 | 0.0289 | -0.0653 | -7.526
-4 | -0.1608 | 0.02315 | -0.0662 | -6.946
-3.5 | -0.1154 | 0.01254 | -0.066 | -9.2026
-3 | -0.0524 | 0.00908 | -0.065 | -5.7709
-2.5 | 0.0158 | 0.00758 | -0.0641 | 2.0844
-2 | 0.0844 | 0.00657 | -0.0634 | 12.8463
-1.5 | 0.1535 | 0.00608 | -0.0629 | 25.2467
-1 | 0.2231 | 0.00595 | -0.0628 | 37.4958
-0.5 | 0.2923 | 0.00592 | -0.0628 | 49.375
0 | 0.361 | 0.00585 | -0.0629 | 61.7094
0.5 | 0.4291 | 0.00562 | -0.0631 | 76.3523
1 | 0.4974 | 0.0056 | -0.0633 | 88.8214
1.5 | 0.5657 | 0.00562 | -0.0636 | 100.6584
2 | 0.6341 | 0.00569 | -0.0638 | 111.4411
2.5 | 0.7023 | 0.00584 | -0.0641 | 120.2568
3 | 0.7703 | 0.00605 | -0.0642 | 127.3223
4 | 0.9046 | 0.0065 | -0.0639 | 139.1692
4.5 | 0.9525 | 0.00639 | -0.0605 | 149.061
5 | 1.026 | 0.00744 | -0.0615 | 137.9032
5.5 | 1.0924 | 0.00787 | -0.0601 | 138.8056
6 | 1.1599 | 0.00834 | -0.0587 | 139.0767
6.5 | 1.228 | 0.00888 | -0.0569 | 138.2883
7 | 1.2959 | 0.00951 | -0.0547 | 136.2671
7.5 | 1.3598 | 0.01054 | -0.0513 | 129.0133
8 | 1.4104 | 0.01244 | -0.0456 | 113.3762
8.5 | 1.4197 | 0.01613 | -0.0351 | 88.0161
9 | 1.3994 | 0.02103 | -0.0239 | 66.543
9.5 | 1.382 | 0.02785 | -0.018 | 49.623
10 | 1.3589 | 0.03607 | -0.0149 | 37.674
10.5 | 1.3296 | 0.04554 | -0.0145 | 29.1963
11 | 1.296 | 0.05619 | -0.0165 | 23.0646
11.5 | 1.2606 | 0.06809 | -0.0205 | 18.5137
12 | 1.2235 | 0.08123 | -0.0261 | 15.0622
12.5 | 1.1886 | 0.09511 | -0.0327 | 12.4971
13 | 1.1563 | 0.10942 | -0.04 | 10.5675
13.5 | 1.1282 | 0.12399 | -0.0476 | 9.0991

## 113. Re 12M Mach 0.00 (1)
BIGFOIL.COM POLAR EXPORT
m14
NACA M14 |  |  |  | Cl Max: | 1.389 | at alpha= | 11.5 | deg
JavaFoil+Calcfoil stall+Eppler ext transition |  |  |  | L/D Max: | 107.401 | at alpha= | 8.5 | deg
Re: | 12000000 |  |  | Cd Min: | 0.00804 | at alpha= | 3 | deg
Mach: | 0 |  |  | Cl=0 at alpha= | -2.8364 | deg
|  |  |  | @ Cl=0.1, Cd= | 0.00928
|  |  |  | @ Cl=0.4, Cd= | 0.0089344
|  |  |  | @ Cl=0.6, Cd= | 0.0097468
alpha (deg) | Cl | Cd | Cm | Cl/Cd
-17 | -0.444 | 0.13027 | -0.01 | -3.405
-16.5 | -0.46 | 0.12309 | -0.01 | -3.737
-16 | -0.476 | 0.11801 | -0.011 | -4.032
-15.5 | -0.491 | 0.11198 | -0.011 | -4.384
-15 | -0.505 | 0.10704 | -0.011 | -4.72
-14.5 | -0.518 | 0.10222 | -0.012 | -5.069
-14 | -0.529 | 0.09659 | -0.012 | -5.479
-13.5 | -0.539 | 0.09074 | -0.013 | -5.938
-13 | -0.546 | 0.08512 | -0.013 | -6.415
-12.5 | -0.55 | 0.07963 | -0.014 | -6.907
-12 | -0.551 | 0.07584 | -0.014 | -7.259
-11.5 | -0.548 | 0.07127 | -0.015 | -7.696
-11 | -0.543 | 0.0672 | -0.016 | -8.076
-10.5 | -0.533 | 0.06285 | -0.017 | -8.486
-10 | -0.514 | 0.05882 | -0.018 | -8.736
-9.5 | -0.491 | 0.05479 | -0.019 | -8.964
-9 | -0.468 | 0.04992 | -0.02 | -9.366
-8.5 | -0.447 | 0.04141 | -0.024 | -10.801
-8 | -0.495 | 0.01021 | -0.035 | -48.471
-7.5 | -0.456 | 0.0096 | -0.036 | -47.431
-7 | -0.414 | 0.00943 | -0.036 | -43.893
-6.5 | -0.37 | 0.00985 | -0.037 | -37.555
-6 | -0.324 | 0.00942 | -0.038 | -34.388
-5.5 | -0.276 | 0.00933 | -0.039 | -29.621
-5 | -0.227 | 0.00922 | -0.04 | -24.619
-4.5 | -0.176 | 0.00915 | -0.041 | -19.271
-4 | -0.124 | 0.00904 | -0.042 | -13.768
-3.5 | -0.071 | 0.00893 | -0.043 | -8.004
-3 | -0.018 | 0.00901 | -0.044 | -1.946
-2.5 | 0.037 | 0.00894 | -0.045 | 4.158
-2 | 0.092 | 0.00934 | -0.046 | 9.902
-1.5 | 0.148 | 0.00892 | -0.047 | 16.632
-1 | 0.205 | 0.00885 | -0.048 | 23.118
-0.5 | 0.261 | 0.00934 | -0.049 | 27.936
0 | 0.32 | 0.00935 | -0.05 | 34.22
0.5 | 0.377 | 0.00889 | -0.051 | 42.4
1 | 0.434 | 0.009 | -0.052 | 48.247
1.5 | 0.491 | 0.00962 | -0.053 | 51.061
2 | 0.548 | 0.00909 | -0.054 | 60.239
2.5 | 0.605 | 0.00981 | -0.055 | 61.625
3 | 0.662 | 0.00804 | -0.056 | 82.306
3.5 | 0.719 | 0.00816 | -0.057 | 88.013
4 | 0.775 | 0.00903 | -0.058 | 85.832
4.5 | 0.831 | 0.00835 | -0.059 | 99.472
5 | 0.887 | 0.00866 | -0.06 | 102.36
5.5 | 0.942 | 0.01003 | -0.061 | 93.882
6 | 0.996 | 0.01028 | -0.062 | 96.928
6.5 | 1.05 | 0.01036 | -0.063 | 101.307
7 | 1.103 | 0.01066 | -0.064 | 103.441
7.5 | 1.154 | 0.01095 | -0.065 | 105.447
8 | 1.205 | 0.01126 | -0.066 | 107.033
8.5 | 1.248 | 0.01162 | -0.067 | 107.401
9 | 1.286 | 0.01361 | -0.068 | 94.439
9.5 | 1.319 | 0.01414 | -0.069 | 93.274
10 | 1.346 | 0.01497 | -0.07 | 89.889
10.5 | 1.367 | 0.01384 | -0.071 | 98.742
11 | 1.381 | 0.01446 | -0.072 | 95.553
11.5 | 1.389 | 0.01512 | -0.073 | 91.872
12 | 1.389 | 0.01576 | -0.074 | 88.163
12.5 | 1.383 | 0.01638 | -0.075 | 84.452
13 | 1.37 | 0.0175 | -0.076 | 78.295
13.5 | 1.322 | 0.02126 | -0.075 | 62.179
14 | 1.289 | 0.02299 | -0.075 | 56.061
14.5 | 1.25 | 0.02514 | -0.075 | 49.716
15 | 1.206 | 0.02799 | -0.076 | 43.074
15.5 | 1.14 | 0.03669 | -0.074 | 31.077
16 | 1.09 | 0.04206 | -0.074 | 25.918
16.5 | 1.043 | 0.04658 | -0.074 | 22.4

## 114. Re 12M Mach 0.00 (2)
BIGFOIL.COM POLAR EXPORT
m14
NACA M14 |  |  |  | Cl Max: | 1.9457 | at alpha= | 19 | deg
XFOIL ncrit=9 |  |  |  | L/D Max: | 143.132 | at alpha= | 4.5 | deg
Re: | 12000000 |  |  | Cd Min: | 0.05289 | at alpha= | 20 | deg
Mach: | 0 |  |  | Cl=0 at alpha= | -2.6345 | deg
|  |  |  | @ Cl=0.1, Cd= | 0.0056246
|  |  |  | @ Cl=0.4, Cd= | 0.0053332
|  |  |  | @ Cl=0.6, Cd= | 0.0056637
alpha (deg) | Cl | Cd | Cm | Cl/Cd
-14.5 | -1.2714 | 0.02079 | -0.056 | -61.1544
-14 | -1.2306 | 0.01837 | -0.055 | -66.9897
-13.5 | -1.1851 | 0.01666 | -0.0541 | -71.1345
-13 | -1.1402 | 0.01462 | -0.0532 | -77.9891
-12.5 | -1.0934 | 0.01279 | -0.0524 | -85.4887
-12 | -1.0422 | 0.01161 | -0.0521 | -89.7674
-11.5 | -0.993 | 0.01093 | -0.0509 | -90.8509
-11 | -0.9417 | 0.01 | -0.0503 | -94.17
-10.5 | -0.889 | 0.00921 | -0.05 | -96.5255
-10 | -0.8349 | 0.00862 | -0.0497 | -96.8561
-9.5 | -0.7804 | 0.00809 | -0.0496 | -96.4648
-9 | -0.7248 | 0.00775 | -0.0495 | -93.5226
-8.5 | -0.6689 | 0.00747 | -0.0495 | -89.5448
-8 | -0.6123 | 0.00732 | -0.0496 | -83.6475
-7.5 | -0.5555 | 0.0072 | -0.0497 | -77.1528
-7 | -0.4986 | 0.00706 | -0.0498 | -70.6232
-6.5 | -0.4416 | 0.00696 | -0.0499 | -63.4483
-6 | -0.3842 | 0.00695 | -0.0501 | -55.2806
-5.5 | -0.327 | 0.00693 | -0.0503 | -47.1861
-5 | -0.2711 | 0.00632 | -0.0504 | -42.8956
-4.5 | -0.2142 | 0.00604 | -0.0505 | -35.4636
-4 | -0.1571 | 0.00582 | -0.0507 | -26.9931
-3.5 | -0.0997 | 0.00571 | -0.0509 | -17.4606
-3 | -0.0421 | 0.00566 | -0.0512 | -7.4382
-2.5 | 0.0155 | 0.00563 | -0.0516 | 2.7531
-2 | 0.0732 | 0.00562 | -0.0519 | 13.0249
-1.5 | 0.1309 | 0.00563 | -0.0523 | 23.2504
-1 | 0.1885 | 0.00562 | -0.0526 | 33.5409
-0.5 | 0.2461 | 0.00562 | -0.053 | 43.79
0 | 0.3033 | 0.00542 | -0.0533 | 55.9594
0.5 | 0.3608 | 0.00534 | -0.0537 | 67.5655
1 | 0.4183 | 0.00533 | -0.0541 | 78.4803
1.5 | 0.4756 | 0.00537 | -0.0545 | 88.5661
2 | 0.5324 | 0.00552 | -0.0549 | 96.4493
2.5 | 0.5894 | 0.00563 | -0.0553 | 104.6892
3 | 0.646 | 0.00581 | -0.0556 | 111.1876
3.5 | 0.7022 | 0.00599 | -0.056 | 117.2287
4 | 0.7568 | 0.00632 | -0.0562 | 119.7468
4.5 | 0.8044 | 0.00562 | -0.0554 | 143.1317
5 | 0.8614 | 0.00623 | -0.0561 | 138.2665
5.5 | 0.9152 | 0.00672 | -0.0561 | 136.1905
6 | 0.97 | 0.00704 | -0.0562 | 137.7841
6.5 | 1.0249 | 0.00733 | -0.0564 | 139.8226
7.5 | 1.1338 | 0.00799 | -0.0567 | 141.9024
8 | 1.1874 | 0.00837 | -0.0567 | 141.8638
9 | 1.2936 | 0.00916 | -0.0568 | 141.2227
9.5 | 1.346 | 0.00959 | -0.0567 | 140.3545
10 | 1.3973 | 0.01009 | -0.0565 | 138.4836
10.5 | 1.4475 | 0.01067 | -0.0562 | 135.6607
11 | 1.4975 | 0.01121 | -0.0558 | 133.5861
11.5 | 1.5469 | 0.01175 | -0.0554 | 131.6511
12 | 1.5952 | 0.01232 | -0.0549 | 129.4805
12.5 | 1.6421 | 0.01297 | -0.0542 | 126.6076
13 | 1.6868 | 0.01373 | -0.0531 | 122.8551
13.5 | 1.7288 | 0.01462 | -0.0517 | 118.249
14 | 1.7682 | 0.01559 | -0.0499 | 113.4189
14.5 | 1.8036 | 0.01671 | -0.0476 | 107.9354
16.5 | 1.8947 | 0.02256 | -0.0331 | 83.9849
17 | 1.9115 | 0.02502 | -0.0306 | 76.3989
17.5 | 1.9264 | 0.02795 | -0.0288 | 68.9231
18 | 1.9373 | 0.03151 | -0.0275 | 61.4821
18.5 | 1.9431 | 0.03578 | -0.0265 | 54.3069
19 | 1.9457 | 0.04057 | -0.0259 | 47.9591
19.5 | 1.9413 | 0.04634 | -0.0257 | 41.8925
20 | 1.9326 | 0.05289 | -0.0261 | 36.54

## 115. Re 12M Mach 0.10 (1)
BIGFOIL.COM POLAR EXPORT
m14
NACA M14 |  |  |  | Cl Max: | 1.384 | at alpha= | 11.5 | deg
JavaFoil+Calcfoil stall+Eppler ext transition |  |  |  | L/D Max: | 107.165 | at alpha= | 8 | deg
Re: | 12000000 |  |  | Cd Min: | 0.00803 | at alpha= | 3 | deg
Mach: | 0.1 |  |  | Cl=0 at alpha= | -2.8364 | deg
|  |  |  | @ Cl=0.1, Cd= | 0.0093013
|  |  |  | @ Cl=0.4, Cd= | 0.0089321
|  |  |  | @ Cl=0.6, Cd= | 0.0096946
alpha (deg) | Cl | Cd | Cm | Cl/Cd
-17 | -0.403 | 0.13082 | -0.01 | -3.083
-16.5 | -0.422 | 0.12526 | -0.011 | -3.371
-16 | -0.441 | 0.11844 | -0.011 | -3.722
-15.5 | -0.459 | 0.11333 | -0.011 | -4.047
-15 | -0.476 | 0.10815 | -0.012 | -4.399
-14.5 | -0.492 | 0.10141 | -0.012 | -4.85
-14 | -0.506 | 0.09651 | -0.012 | -5.243
-13.5 | -0.519 | 0.0908 | -0.013 | -5.711
-13 | -0.529 | 0.08519 | -0.013 | -6.206
-12.5 | -0.536 | 0.08022 | -0.014 | -6.678
-12 | -0.538 | 0.07616 | -0.014 | -7.071
-11.5 | -0.538 | 0.07231 | -0.014 | -7.445
-11 | -0.535 | 0.0677 | -0.015 | -7.906
-10.5 | -0.528 | 0.06364 | -0.016 | -8.295
-10 | -0.509 | 0.05967 | -0.017 | -8.532
-9.5 | -0.487 | 0.05607 | -0.018 | -8.685
-9 | -0.463 | 0.05178 | -0.02 | -8.949
-8.5 | -0.441 | 0.04538 | -0.022 | -9.712
-8 | -0.494 | 0.01023 | -0.035 | -48.276
-7.5 | -0.455 | 0.00969 | -0.036 | -46.976
-7 | -0.414 | 0.00946 | -0.037 | -43.761
-6.5 | -0.37 | 0.00979 | -0.038 | -37.852
-6 | -0.325 | 0.00947 | -0.039 | -34.27
-5.5 | -0.277 | 0.00938 | -0.039 | -29.526
-5 | -0.228 | 0.00916 | -0.04 | -24.864
-4.5 | -0.177 | 0.0092 | -0.041 | -19.238
-4 | -0.125 | 0.00909 | -0.042 | -13.75
-3.5 | -0.072 | 0.00898 | -0.043 | -7.992
-3 | -0.018 | 0.00895 | -0.044 | -1.967
-2.5 | 0.037 | 0.00898 | -0.045 | 4.156
-2 | 0.093 | 0.00935 | -0.046 | 9.943
-1.5 | 0.149 | 0.00896 | -0.047 | 16.639
-1 | 0.206 | 0.00887 | -0.048 | 23.17
-0.5 | 0.262 | 0.00938 | -0.049 | 27.954
0 | 0.321 | 0.00932 | -0.05 | 34.505
0.5 | 0.379 | 0.00891 | -0.051 | 42.519
1 | 0.436 | 0.00897 | -0.052 | 48.658
1.5 | 0.493 | 0.00966 | -0.053 | 51.101
2 | 0.551 | 0.00911 | -0.054 | 60.424
2.5 | 0.608 | 0.00979 | -0.055 | 62.064
3 | 0.665 | 0.00803 | -0.056 | 82.766
3.5 | 0.722 | 0.00816 | -0.057 | 88.487
4 | 0.779 | 0.00903 | -0.058 | 86.31
4.5 | 0.835 | 0.00836 | -0.059 | 99.953
5 | 0.891 | 0.00868 | -0.06 | 102.608
5.5 | 0.946 | 0.01005 | -0.061 | 94.173
6 | 1.001 | 0.0103 | -0.062 | 97.197
6.5 | 1.055 | 0.01039 | -0.063 | 101.54
7 | 1.108 | 0.01068 | -0.064 | 103.677
7.5 | 1.16 | 0.011 | -0.065 | 105.459
8 | 1.21 | 0.01129 | -0.066 | 107.165
8.5 | 1.253 | 0.0117 | -0.067 | 107.102
9 | 1.29 | 0.01368 | -0.068 | 94.337
9.5 | 1.322 | 0.01426 | -0.069 | 92.71
10 | 1.348 | 0.01505 | -0.07 | 89.596
10.5 | 1.367 | 0.01393 | -0.071 | 98.135
11 | 1.38 | 0.01466 | -0.072 | 94.119
11.5 | 1.384 | 0.01529 | -0.073 | 90.542
12 | 1.381 | 0.01596 | -0.074 | 86.548
12.5 | 1.371 | 0.01662 | -0.075 | 82.521
13 | 1.326 | 0.02087 | -0.074 | 63.517
13.5 | 1.298 | 0.02184 | -0.075 | 59.414
14 | 1.259 | 0.02379 | -0.075 | 52.909
14.5 | 1.214 | 0.02628 | -0.075 | 46.186
15 | 1.163 | 0.02973 | -0.075 | 39.108
15.5 | 1.099 | 0.03671 | -0.074 | 29.947
16 | 1.046 | 0.0414 | -0.074 | 25.256
16.5 | 0.985 | 0.05026 | -0.073 | 19.591

## 116. Re 12M Mach 0.10 (2)
BIGFOIL.COM POLAR EXPORT
m14
NACA M14 |  |  |  | Cl Max: | 1.9287 | at alpha= | 18.5 | deg
XFOIL ncrit=9 |  |  |  | L/D Max: | 143.475 | at alpha= | 4.5 | deg
Re: | 12000000 |  |  | Cd Min: | 0.06019 | at alpha= | 20 | deg
Mach: | 0.1 |  |  | Cl=0 at alpha= | -2.6328 | deg
|  |  |  | @ Cl=0.1, Cd= | 0.0056246
|  |  |  | @ Cl=0.4, Cd= | 0.0053372
|  |  |  | @ Cl=0.6, Cd= | 0.005679
alpha (deg) | Cl | Cd | Cm | Cl/Cd
-12.5 | -1.0978 | 0.01559 | -0.056 | -70.4169
-12 | -1.0517 | 0.01304 | -0.0551 | -80.6518
-11.5 | -1.0046 | 0.0117 | -0.0535 | -85.8632
-11 | -0.9517 | 0.01086 | -0.0527 | -87.6335
-10 | -0.8445 | 0.00902 | -0.0516 | -93.6253
-9.5 | -0.7895 | 0.00831 | -0.0512 | -95.006
-9 | -0.7331 | 0.00791 | -0.0509 | -92.6802
-8.5 | -0.6764 | 0.00757 | -0.0508 | -89.3527
-8 | -0.6189 | 0.00742 | -0.0507 | -83.4097
-7.5 | -0.5612 | 0.00728 | -0.0507 | -77.0879
-7 | -0.5036 | 0.00714 | -0.0507 | -70.5322
-6.5 | -0.4458 | 0.00705 | -0.0507 | -63.234
-6 | -0.3877 | 0.00704 | -0.0508 | -55.071
-5.5 | -0.3296 | 0.00709 | -0.051 | -46.488
-5 | -0.2735 | 0.00638 | -0.0509 | -42.8683
-4.5 | -0.2161 | 0.00608 | -0.051 | -35.5428
-4 | -0.1585 | 0.00585 | -0.0512 | -27.094
-3.5 | -0.1007 | 0.00572 | -0.0514 | -17.6049
-3 | -0.0426 | 0.00567 | -0.0516 | -7.5132
-2.5 | 0.0154 | 0.00564 | -0.0519 | 2.7305
-2 | 0.0735 | 0.00562 | -0.0522 | 13.0783
-1.5 | 0.1316 | 0.00563 | -0.0526 | 23.3748
-1 | 0.1896 | 0.00562 | -0.0529 | 33.7367
-0.5 | 0.2475 | 0.00561 | -0.0533 | 44.1176
0 | 0.3052 | 0.00543 | -0.0536 | 56.2063
0.5 | 0.363 | 0.00535 | -0.054 | 67.8505
1 | 0.4208 | 0.00533 | -0.0544 | 78.9493
1.5 | 0.4784 | 0.00537 | -0.0548 | 89.0875
2 | 0.5356 | 0.00551 | -0.0552 | 97.2051
3 | 0.6499 | 0.00581 | -0.0559 | 111.8589
3.5 | 0.7064 | 0.006 | -0.0563 | 117.7333
4 | 0.7614 | 0.00634 | -0.0565 | 120.0946
4.5 | 0.8092 | 0.00564 | -0.0557 | 143.4752
5 | 0.8667 | 0.00626 | -0.0564 | 138.4505
5.5 | 0.9208 | 0.00675 | -0.0563 | 136.4148
6 | 0.9761 | 0.00707 | -0.0564 | 138.0622
6.5 | 1.0314 | 0.00737 | -0.0565 | 139.9457
7.5 | 1.1411 | 0.00803 | -0.0567 | 142.1046
8 | 1.1952 | 0.00843 | -0.0567 | 141.7794
8.5 | 1.2489 | 0.00885 | -0.0566 | 141.1186
9 | 1.3025 | 0.00923 | -0.0566 | 141.1159
9.5 | 1.3553 | 0.00968 | -0.0564 | 140.0103
10 | 1.4069 | 0.01022 | -0.0561 | 137.6614
10.5 | 1.4576 | 0.01082 | -0.0556 | 134.7135
11 | 1.5083 | 0.01135 | -0.0552 | 132.8899
11.5 | 1.5581 | 0.01192 | -0.0546 | 130.7131
12 | 1.6067 | 0.01253 | -0.0539 | 128.2283
12.5 | 1.6533 | 0.01326 | -0.0529 | 124.6833
13 | 1.6975 | 0.01411 | -0.0515 | 120.3047
13.5 | 1.739 | 0.01508 | -0.0497 | 115.3183
14 | 1.7769 | 0.01617 | -0.0474 | 109.8887
14.5 | 1.8098 | 0.01737 | -0.0444 | 104.1911
15 | 1.8343 | 0.01849 | -0.0399 | 99.205
15.5 | 1.8549 | 0.02001 | -0.0356 | 92.6987
16 | 1.8754 | 0.02189 | -0.0323 | 85.6738
16.5 | 1.8933 | 0.02429 | -0.0296 | 77.9457
17 | 1.9083 | 0.02726 | -0.0275 | 70.0037
17.5 | 1.9207 | 0.03076 | -0.026 | 62.4415
18 | 1.9276 | 0.03503 | -0.0248 | 55.0271
18.5 | 1.9287 | 0.0401 | -0.0241 | 48.0973
19 | 1.9257 | 0.0458 | -0.0238 | 42.0459
19.5 | 1.9161 | 0.05256 | -0.0242 | 36.4555
20 | 1.9026 | 0.06019 | -0.0252 | 31.6099

## 117. Re 12M Mach 0.25 (1)
BIGFOIL.COM POLAR EXPORT
m14
NACA M14 |  |  |  | Cl Max: | 1.361 | at alpha= | 10.5 | deg
JavaFoil+Calcfoil stall+Eppler ext transition |  |  |  | L/D Max: | 107.677 | at alpha= | 8.5 | deg
Re: | 12000000 |  |  | Cd Min: | 0.00802 | at alpha= | 3 | deg
Mach: | 0.25 |  |  | Cl=0 at alpha= | -2.8393 | deg
|  |  |  | @ Cl=0.1, Cd= | 0.0093095
|  |  |  | @ Cl=0.4, Cd= | 0.0088749
|  |  |  | @ Cl=0.6, Cd= | 0.0095755
alpha (deg) | Cl | Cd | Cm | Cl/Cd
-15.5 | -0.067 | 0.11575 | -0.012 | -0.58
-15 | -0.182 | 0.11393 | -0.012 | -1.6
-14.5 | -0.24 | 0.10764 | -0.013 | -2.227
-14 | -0.289 | 0.10083 | -0.013 | -2.867
-13.5 | -0.333 | 0.09388 | -0.014 | -3.55
-13 | -0.373 | 0.08886 | -0.014 | -4.196
-12.5 | -0.407 | 0.08254 | -0.015 | -4.935
-12 | -0.436 | 0.07646 | -0.015 | -5.708
-11.5 | -0.46 | 0.0702 | -0.016 | -6.55
-11 | -0.475 | 0.06719 | -0.017 | -7.075
-10.5 | -0.484 | 0.06384 | -0.017 | -7.58
-10 | -0.474 | 0.0615 | -0.017 | -7.712
-9.5 | -0.458 | 0.05981 | -0.016 | -7.662
-9 | -0.44 | 0.05604 | -0.016 | -7.857
-8.5 | -0.42 | 0.05218 | -0.019 | -8.056
-8 | -0.396 | 0.04865 | -0.02 | -8.142
-7.5 | -0.372 | 0.04278 | -0.023 | -8.702
-7 | -0.412 | 0.00964 | -0.038 | -42.798
-6.5 | -0.371 | 0.00968 | -0.039 | -38.365
-6 | -0.327 | 0.00953 | -0.04 | -34.338
-5.5 | -0.28 | 0.00937 | -0.041 | -29.913
-5 | -0.231 | 0.00927 | -0.042 | -24.939
-4.5 | -0.18 | 0.00917 | -0.043 | -19.666
-4 | -0.128 | 0.00904 | -0.044 | -14.099
-3.5 | -0.073 | 0.00901 | -0.045 | -8.14
-3 | -0.018 | 0.00894 | -0.046 | -2.015
-2.5 | 0.038 | 0.00891 | -0.047 | 4.293
-2 | 0.095 | 0.00935 | -0.048 | 10.19
-1.5 | 0.153 | 0.00888 | -0.049 | 17.224
-1 | 0.211 | 0.00887 | -0.05 | 23.772
-0.5 | 0.269 | 0.00934 | -0.051 | 28.849
0 | 0.33 | 0.00938 | -0.052 | 35.195
0.5 | 0.389 | 0.00886 | -0.053 | 43.922
1 | 0.448 | 0.00894 | -0.054 | 50.13
1.5 | 0.507 | 0.00965 | -0.055 | 52.52
2 | 0.566 | 0.00913 | -0.056 | 61.996
2.5 | 0.624 | 0.00989 | -0.057 | 63.138
3 | 0.683 | 0.00802 | -0.058 | 85.186
3.5 | 0.742 | 0.00816 | -0.059 | 90.976
4 | 0.8 | 0.00908 | -0.06 | 88.112
4.5 | 0.858 | 0.00843 | -0.061 | 101.798
5 | 0.915 | 0.00883 | -0.062 | 103.579
5.5 | 0.971 | 0.01012 | -0.063 | 96.032
6 | 1.027 | 0.01039 | -0.064 | 98.862
6.5 | 1.082 | 0.01049 | -0.065 | 103.146
7 | 1.135 | 0.01089 | -0.066 | 104.249
7.5 | 1.188 | 0.01121 | -0.067 | 105.983
8 | 1.239 | 0.01153 | -0.068 | 107.439
8.5 | 1.279 | 0.01187 | -0.069 | 107.677
9 | 1.312 | 0.01422 | -0.07 | 92.294
9.5 | 1.338 | 0.01505 | -0.071 | 88.898
10 | 1.354 | 0.01583 | -0.072 | 85.575
10.5 | 1.361 | 0.01464 | -0.073 | 92.966
11 | 1.356 | 0.01551 | -0.074 | 87.402
11.5 | 1.338 | 0.01639 | -0.075 | 81.661
12 | 1.281 | 0.02064 | -0.074 | 62.082
12.5 | 1.234 | 0.02178 | -0.075 | 56.642
13 | 1.161 | 0.02554 | -0.075 | 45.461
13.5 | 1.074 | 0.03096 | -0.074 | 34.695
14 | 0.962 | 0.04505 | -0.071 | 21.353
14.5 | 0.796 | 0.09872 | -0.051 | 8.068
15 | 0.709 | 0.11204 | -0.045 | 6.326
15.5 | 0.622 | 0.12228 | -0.042 | 5.091

## 118. Re 12M Mach 0.25 (2)
BIGFOIL.COM POLAR EXPORT
m14
NACA M14 |  |  |  | Cl Max: | 1.7923 | at alpha= | 15 | deg
XFOIL ncrit=9 |  |  |  | L/D Max: | 145.679 | at alpha= | 4.5 | deg
Re: | 12000000 |  |  | Cd Min: | 0.15931 | at alpha= | -14 | deg
Mach: | 0.25 |  |  | Cl=0 at alpha= | -2.6233 | deg
|  |  |  | @ Cl=0.1, Cd= | 0.00563
|  |  |  | @ Cl=0.4, Cd= | 0.0053574
|  |  |  | @ Cl=0.6, Cd= | 0.0056359
alpha (deg) | Cl | Cd | Cm | Cl/Cd
-14 | -0.6047 | 0.15931 | 0.0233 | -3.7957
-13.5 | -0.6046 | 0.14889 | 0.0188 | -4.0607
-13 | -0.5946 | 0.14144 | 0.0155 | -4.2039
-12.5 | -0.6034 | 0.12952 | 0.0101 | -4.6587
-12 | -0.5944 | 0.12236 | 0.0068 | -4.8578
-11.5 | -0.587 | 0.11571 | 0.0042 | -5.073
-11 | -0.5795 | 0.10875 | 0.0009 | -5.3287
-10 | -0.6021 | 0.08723 | -0.0121 | -6.9024
-9 | -0.7792 | 0.00987 | -0.06 | -78.9463
-8.5 | -0.7198 | 0.00864 | -0.0587 | -83.3102
-8 | -0.658 | 0.00806 | -0.0576 | -81.6377
-7.5 | -0.5951 | 0.00786 | -0.0567 | -75.7125
-7 | -0.5324 | 0.00772 | -0.056 | -68.9637
-6.5 | -0.47 | 0.00762 | -0.0554 | -61.6798
-6 | -0.4078 | 0.00759 | -0.055 | -53.7286
-5.5 | -0.3459 | 0.00765 | -0.0547 | -45.2157
-5 | -0.2864 | 0.00696 | -0.0543 | -41.1494
-4.5 | -0.2267 | 0.00639 | -0.054 | -35.4773
-4 | -0.1664 | 0.00606 | -0.0538 | -27.4587
-3.5 | -0.106 | 0.00584 | -0.0538 | -18.1507
-3 | -0.0455 | 0.00572 | -0.0538 | -7.9545
-2.5 | 0.0149 | 0.00566 | -0.0539 | 2.6325
-2 | 0.0753 | 0.00563 | -0.0541 | 13.3748
-1.5 | 0.1355 | 0.00563 | -0.0544 | 24.0675
-1 | 0.1956 | 0.00562 | -0.0547 | 34.8043
-0.5 | 0.2556 | 0.00561 | -0.055 | 45.5615
0 | 0.3153 | 0.00547 | -0.0553 | 57.6417
0.5 | 0.375 | 0.00537 | -0.0557 | 69.8324
1 | 0.4347 | 0.00534 | -0.056 | 81.4045
1.5 | 0.4943 | 0.00539 | -0.0564 | 91.7069
2 | 0.5535 | 0.00551 | -0.0568 | 100.4537
3 | 0.6717 | 0.00583 | -0.0575 | 115.2144
3.5 | 0.7302 | 0.00603 | -0.0578 | 121.0945
4 | 0.7868 | 0.00642 | -0.0579 | 122.5545
4.5 | 0.8362 | 0.00574 | -0.0569 | 145.6794
5 | 0.8959 | 0.00643 | -0.0575 | 139.3313
5.5 | 0.9522 | 0.0069 | -0.0572 | 138
6 | 1.0098 | 0.00722 | -0.0572 | 139.8615
6.5 | 1.0673 | 0.00758 | -0.057 | 140.8047
7 | 1.1249 | 0.00792 | -0.0569 | 142.0328
7.5 | 1.1821 | 0.00832 | -0.0566 | 142.0793
8 | 1.2388 | 0.00878 | -0.0562 | 141.0934
8.5 | 1.2955 | 0.00921 | -0.0557 | 140.6623
9 | 1.3516 | 0.0097 | -0.0551 | 139.3402
9.5 | 1.4066 | 0.0103 | -0.0543 | 136.5631
10 | 1.4606 | 0.01096 | -0.0532 | 133.2664
10.5 | 1.5145 | 0.01159 | -0.0521 | 130.673
11 | 1.567 | 0.01232 | -0.0506 | 127.1916
11.5 | 1.6173 | 0.01316 | -0.0488 | 122.8951
12 | 1.665 | 0.01415 | -0.0465 | 117.6678
12.5 | 1.7079 | 0.01537 | -0.0435 | 111.1191
13 | 1.7414 | 0.01698 | -0.0391 | 102.5559
13.5 | 1.7569 | 0.01886 | -0.0321 | 93.1548
14 | 1.7739 | 0.02115 | -0.0269 | 83.8723
14.5 | 1.7862 | 0.02438 | -0.0228 | 73.265
15 | 1.7923 | 0.02874 | -0.0199 | 62.3626
15.5 | 1.788 | 0.03458 | -0.018 | 51.7062
16 | 1.7764 | 0.04155 | -0.0171 | 42.7533
16.5 | 1.757 | 0.04968 | -0.0171 | 35.3663
17 | 1.7309 | 0.05918 | -0.0183 | 29.2481
17.5 | 1.7005 | 0.06979 | -0.0207 | 24.366
18 | 1.6654 | 0.0816 | -0.0242 | 20.4093
18.5 | 1.628 | 0.09429 | -0.0287 | 17.2659
19 | 1.5915 | 0.10726 | -0.0339 | 14.8378
19.5 | 1.5542 | 0.12085 | -0.0399 | 12.8606
20 | 1.5173 | 0.13487 | -0.0468 | 11.2501

## 119. Re 12M Mach 0.50 (1)
BIGFOIL.COM POLAR EXPORT
m14
NACA M14 |  |  |  | Cl Max: | 1.338 | at alpha= | 8 | deg
JavaFoil+Calcfoil stall+Eppler ext transition |  |  |  | L/D Max: | 109.65 | at alpha= | 4.5 | deg
Re: | 12000000 |  |  | Cd Min: | 0.00839 | at alpha= | 3.5 | deg
Mach: | 0.5 |  |  | Cl=0 at alpha= | -2.8387 | deg
|  |  |  | @ Cl=0.1, Cd= | 0.008994
|  |  |  | @ Cl=0.4, Cd= | 0.0092358
|  |  |  | @ Cl=0.6, Cd= | 0.0095745
alpha (deg) | Cl | Cd | Cm | Cl/Cd
-20 | -0.849 | 0.1496 | -0.01 | -5.673
-19.5 | -0.826 | 0.14028 | -0.011 | -5.888
-19 | -0.803 | 0.14485 | -0.012 | -5.546
-18.5 | -0.781 | 0.13838 | -0.012 | -5.641
-18 | -0.757 | 0.13094 | -0.013 | -5.783
-17.5 | -0.733 | 0.1291 | -0.013 | -5.678
-17 | -0.709 | 0.12453 | -0.013 | -5.694
-16.5 | -0.685 | 0.11949 | -0.014 | -5.73
-16 | -0.66 | 0.11598 | -0.014 | -5.693
-15.5 | -0.636 | 0.10714 | -0.014 | -5.94
-15 | -0.611 | 0.10788 | -0.014 | -5.663
-14.5 | -0.587 | 0.09985 | -0.015 | -5.878
-14 | -0.563 | 0.09638 | -0.015 | -5.838
-13.5 | -0.538 | 0.09631 | -0.016 | -5.588
-13 | -0.514 | 0.08871 | -0.016 | -5.794
-12.5 | -0.49 | 0.08453 | -0.017 | -5.791
-12 | -0.465 | 0.08909 | -0.017 | -5.218
-11.5 | -0.44 | 0.08353 | -0.018 | -5.27
-11 | -0.416 | 0.07619 | -0.018 | -5.455
-10.5 | -0.391 | 0.06969 | -0.019 | -5.611
-10 | -0.366 | 0.06452 | -0.02 | -5.677
-9.5 | -0.342 | 0.06015 | -0.021 | -5.678
-9 | -0.317 | 0.05558 | -0.022 | -5.707
-8.5 | -0.292 | 0.05162 | -0.023 | -5.667
-8 | -0.268 | 0.04782 | -0.024 | -5.6
-7.5 | -0.243 | 0.04469 | -0.026 | -5.436
-7 | -0.263 | 0.00993 | -0.042 | -26.488
-6.5 | -0.232 | 0.01018 | -0.043 | -22.778
-6 | -0.201 | 0.00995 | -0.044 | -20.161
-5.5 | -0.169 | 0.00941 | -0.045 | -17.973
-5 | -0.21 | 0.00943 | -0.046 | -22.251
-4.5 | -0.146 | 0.03764 | -0.023 | -3.871
-4 | -0.108 | 0.03517 | -0.026 | -3.074
-3.5 | -0.078 | 0.00913 | -0.05 | -8.579
-3 | -0.02 | 0.00909 | -0.051 | -2.151
-2.5 | 0.042 | 0.00904 | -0.052 | 4.64
-2 | 0.105 | 0.00899 | -0.053 | 11.697
-1.5 | 0.17 | 0.00899 | -0.054 | 18.855
-1 | 0.235 | 0.00894 | -0.055 | 26.238
-0.5 | 0.3 | 0.00951 | -0.057 | 31.561
0 | 0.369 | 0.00948 | -0.058 | 38.886
0.5 | 0.435 | 0.00896 | -0.059 | 48.541
1 | 0.501 | 0.00974 | -0.06 | 51.419
1.5 | 0.566 | 0.00908 | -0.061 | 62.371
2 | 0.632 | 0.01004 | -0.062 | 62.921
2.5 | 0.698 | 0.01017 | -0.063 | 68.565
3 | 0.763 | 0.01029 | -0.065 | 74.126
3.5 | 0.829 | 0.00839 | -0.066 | 98.792
4 | 0.893 | 0.00956 | -0.067 | 93.468
4.5 | 0.957 | 0.00872 | -0.068 | 109.65
5 | 1.019 | 0.01056 | -0.069 | 96.47
5.5 | 1.08 | 0.01096 | -0.07 | 98.525
6 | 1.139 | 0.01301 | -0.072 | 87.529
6.5 | 1.195 | 0.01161 | -0.073 | 102.933
7 | 1.248 | 0.01206 | -0.074 | 103.457
7.5 | 1.296 | 0.01262 | -0.075 | 102.649
8 | 1.338 | 0.01328 | -0.076 | 100.724
8.5 | 1.334 | 0.01399 | -0.077 | 95.41
9 | 1.257 | 0.01578 | -0.078 | 79.692
9.5 | 0.652 | 0.06923 | -0.038 | 9.418
10 | 0.68 | 0.07418 | -0.04 | 9.163
10.5 | 0.705 | 0.08052 | -0.039 | 8.757
11 | 0.874 | 0.02511 | -0.079 | 34.788
11.5 | 0.891 | 0.02946 | -0.079 | 30.245
12 | 0.902 | 0.03661 | -0.077 | 24.628
12.5 | 0.918 | 0.04391 | -0.077 | 20.9
13 | 0.931 | 0.05324 | -0.075 | 17.493

## 120. Re 12M Mach 0.50 (2)
BIGFOIL.COM POLAR EXPORT
m14
NACA M14 |  |  |  | Cl Max: | 1.4312 | at alpha= | 8.5 | deg
XFOIL ncrit=9 |  |  |  | L/D Max: | 314.945 | at alpha= | -0.5 | deg
Re: | 12000000 |  |  | Cd Min: | 0.28287 | at alpha= | -20 | deg
Mach: | 0.5 |  |  | Cl=0 at alpha= | -2.5978 | deg
|  |  |  | @ Cl=0.1, Cd= | 0.00098822
|  |  |  | @ Cl=0.4, Cd= | 0.0056199
|  |  |  | @ Cl=0.6, Cd= | 0.0055399
alpha (deg) | Cl | Cd | Cm | Cl/Cd
-20 | -0.8328 | 0.28287 | 0.0857 | -2.9441
-19.5 | -0.8103 | 0.2733 | 0.0802 | -2.9649
-19 | -0.7878 | 0.26447 | 0.0748 | -2.9788
-18.5 | -0.7649 | 0.25686 | 0.0697 | -2.9779
-18 | -0.7421 | 0.24917 | 0.0648 | -2.9783
-17.5 | -0.7196 | 0.24098 | 0.0598 | -2.9861
-17 | -0.6976 | 0.23252 | 0.055 | -3.0002
-16.5 | -0.6763 | 0.22391 | 0.0502 | -3.0204
-16 | -0.656 | 0.21489 | 0.0455 | -3.0527
-15 | -0.6168 | 0.19711 | 0.0363 | -3.1292
-14.5 | -0.596 | 0.18965 | 0.0322 | -3.1426
-14 | -0.5766 | 0.18202 | 0.0283 | -3.1678
-13.5 | -0.5588 | 0.17361 | 0.0243 | -3.2187
-13 | -0.5448 | 0.16428 | 0.0201 | -3.3163
-12.5 | -0.5306 | 0.15576 | 0.0163 | -3.4065
-12 | -0.5201 | 0.14793 | 0.0137 | -3.5159
-11.5 | -0.5052 | 0.14053 | 0.0103 | -3.595
-11 | -0.4932 | 0.13235 | 0.0067 | -3.7265
-10.5 | -0.4825 | 0.1242 | 0.003 | -3.8849
-10 | -0.4705 | 0.11665 | -0.0004 | -4.0334
-9.5 | -0.4635 | 0.10815 | -0.0044 | -4.2857
-9 | -0.4519 | 0.10084 | -0.008 | -4.4814
-8.5 | -0.339 | 0.07621 | -0.0251 | -4.4482
-7.5 | -0.3346 | 0.06107 | -0.0308 | -5.479
-7 | -0.3372 | 0.05385 | -0.0347 | -6.2618
-6.5 | -0.3324 | 0.04576 | -0.0425 | -7.264
-6 | -0.3147 | 0.03629 | -0.0509 | -8.6718
-5.5 | -0.2848 | 0.02748 | -0.0574 | -10.3639
-5 | -0.2488 | 0.01875 | -0.0622 | -13.2693
-4.5 | -0.2058 | 0.01174 | -0.0646 | -17.5298
-4 | -0.1598 | 0.00648 | -0.065 | -24.6605
-3.5 | -0.1151 | 0.00267 | -0.0644 | -43.1086
-3 | -0.0539 | 0.00158 | -0.0635 | -34.1139
-2.5 | 0.0131 | 0.00118 | -0.0626 | 11.1017
-2 | 0.0813 | 0.00101 | -0.0619 | 80.495
-1.5 | 0.15 | 0.00093 | -0.0615 | 161.2903
-1 | 0.2185 | 0.00091 | -0.0613 | 240.1099
-0.5 | 0.2866 | 0.00091 | -0.0613 | 314.9451
0 | 0.3609 | 0.0057 | -0.0629 | 63.3158
0.5 | 0.4292 | 0.00556 | -0.0631 | 77.1942
1 | 0.4975 | 0.00549 | -0.0633 | 90.6193
1.5 | 0.5659 | 0.0055 | -0.0636 | 102.8909
2 | 0.6342 | 0.00558 | -0.0639 | 113.6559
3 | 0.7704 | 0.00595 | -0.0642 | 129.479
3.5 | 0.8382 | 0.00624 | -0.0642 | 134.3269
4 | 0.9031 | 0.00671 | -0.0638 | 134.5902
4.5 | 0.9564 | 0.0066 | -0.0616 | 144.9091
5 | 1.0268 | 0.00721 | -0.0615 | 142.4133
5.5 | 1.0946 | 0.00762 | -0.0604 | 143.6483
6 | 1.1624 | 0.00809 | -0.059 | 143.6836
6.5 | 1.2313 | 0.00857 | -0.0574 | 143.6756
7 | 1.2997 | 0.00919 | -0.0552 | 141.4255
7.5 | 1.3657 | 0.01009 | -0.052 | 135.3518
8 | 1.4188 | 0.0119 | -0.0466 | 119.2269
8.5 | 1.4312 | 0.0156 | -0.0363 | 91.7436
9 | 1.411 | 0.02028 | -0.0244 | 69.5759
9.5 | 1.3934 | 0.02694 | -0.018 | 51.7223
10 | 1.3701 | 0.0351 | -0.0148 | 39.0342
10.5 | 1.3398 | 0.04458 | -0.0143 | 30.0538
11 | 1.3019 | 0.05557 | -0.0162 | 23.4281
11.5 | 1.2638 | 0.0677 | -0.0202 | 18.6677
12 | 1.227 | 0.08078 | -0.0258 | 15.1894
12.5 | 1.1924 | 0.0946 | -0.0324 | 12.6047
13 | 1.1606 | 0.1088 | -0.0396 | 10.6673
13.5 | 1.1327 | 0.12329 | -0.0472 | 9.1873

## 121. Re 14M Mach 0.00 (1)
BIGFOIL.COM POLAR EXPORT
m14
NACA M14 |  |  |  | Cl Max: | 1.389 | at alpha= | 11.5 | deg
JavaFoil+Calcfoil stall+Eppler ext transition |  |  |  | L/D Max: | 109.209 | at alpha= | 8.5 | deg
Re: | 14000000 |  |  | Cd Min: | 0.00798 | at alpha= | 3 | deg
Mach: | 0 |  |  | Cl=0 at alpha= | -2.8364 | deg
|  |  |  | @ Cl=0.1, Cd= | 0.0088549
|  |  |  | @ Cl=0.4, Cd= | 0.0090983
|  |  |  | @ Cl=0.6, Cd= | 0.0097112
alpha (deg) | Cl | Cd | Cm | Cl/Cd
-17.5 | -0.427 | 0.13623 | -0.01 | -3.135
-17 | -0.444 | 0.12892 | -0.01 | -3.442
-16.5 | -0.46 | 0.12349 | -0.01 | -3.726
-16 | -0.476 | 0.11718 | -0.011 | -4.062
-15.5 | -0.491 | 0.11261 | -0.011 | -4.36
-15 | -0.505 | 0.10713 | -0.012 | -4.717
-14.5 | -0.518 | 0.10121 | -0.012 | -5.12
-14 | -0.529 | 0.09696 | -0.012 | -5.46
-13.5 | -0.539 | 0.09011 | -0.013 | -5.979
-13 | -0.546 | 0.08506 | -0.013 | -6.418
-12.5 | -0.551 | 0.07957 | -0.014 | -6.918
-12 | -0.551 | 0.07436 | -0.015 | -7.416
-11.5 | -0.549 | 0.07037 | -0.015 | -7.808
-11 | -0.544 | 0.0659 | -0.016 | -8.249
-10.5 | -0.536 | 0.06069 | -0.018 | -8.825
-10 | -0.516 | 0.05721 | -0.019 | -9.019
-9.5 | -0.494 | 0.05219 | -0.02 | -9.473
-9 | -0.474 | 0.04531 | -0.022 | -10.454
-8.5 | -0.532 | 0.0103 | -0.034 | -51.654
-8 | -0.495 | 0.00973 | -0.035 | -50.864
-7.5 | -0.456 | 0.00957 | -0.036 | -47.596
-7 | -0.414 | 0.00975 | -0.036 | -42.431
-6.5 | -0.37 | 0.00976 | -0.037 | -37.884
-6 | -0.324 | 0.00931 | -0.038 | -34.802
-5.5 | -0.276 | 0.00922 | -0.039 | -29.985
-5 | -0.227 | 0.00911 | -0.04 | -24.932
-4.5 | -0.176 | 0.009 | -0.041 | -19.597
-4 | -0.124 | 0.00921 | -0.042 | -13.522
-3.5 | -0.071 | 0.0089 | -0.043 | -8.034
-3 | -0.018 | 0.0089 | -0.044 | -1.97
-2.5 | 0.037 | 0.00924 | -0.045 | 4.023
-2 | 0.093 | 0.00886 | -0.046 | 10.441
-1.5 | 0.148 | 0.00882 | -0.047 | 16.82
-1 | 0.205 | 0.00882 | -0.048 | 23.18
-0.5 | 0.261 | 0.00927 | -0.049 | 28.149
0 | 0.32 | 0.0088 | -0.05 | 36.346
0.5 | 0.377 | 0.00884 | -0.051 | 42.636
1 | 0.434 | 0.00948 | -0.052 | 45.776
1.5 | 0.491 | 0.00903 | -0.053 | 54.379
2 | 0.548 | 0.00962 | -0.054 | 56.964
2.5 | 0.605 | 0.00972 | -0.055 | 62.237
3 | 0.662 | 0.00798 | -0.056 | 82.943
3.5 | 0.719 | 0.00806 | -0.057 | 89.13
4 | 0.775 | 0.00896 | -0.058 | 86.529
4.5 | 0.831 | 0.00837 | -0.059 | 99.247
5 | 0.887 | 0.00884 | -0.06 | 100.34
5.5 | 0.942 | 0.00991 | -0.061 | 95.028
6 | 0.996 | 0.01014 | -0.062 | 98.262
6.5 | 1.05 | 0.01034 | -0.063 | 101.539
7 | 1.103 | 0.01053 | -0.064 | 104.742
7.5 | 1.154 | 0.01076 | -0.065 | 107.297
8 | 1.205 | 0.01107 | -0.066 | 108.822
8.5 | 1.248 | 0.01142 | -0.067 | 109.209
9 | 1.286 | 0.01337 | -0.068 | 96.193
9.5 | 1.319 | 0.0139 | -0.069 | 94.862
10 | 1.346 | 0.01297 | -0.07 | 103.789
10.5 | 1.367 | 0.01361 | -0.071 | 100.441
11 | 1.381 | 0.01421 | -0.072 | 97.238
11.5 | 1.389 | 0.01484 | -0.073 | 93.57
12 | 1.389 | 0.01548 | -0.074 | 89.775
12.5 | 1.383 | 0.01608 | -0.075 | 86.02
13 | 1.37 | 0.01946 | -0.076 | 70.376
13.5 | 1.35 | 0.0201 | -0.077 | 67.191
14 | 1.291 | 0.02228 | -0.075 | 57.963
14.5 | 1.253 | 0.02439 | -0.076 | 51.365
15 | 1.209 | 0.02697 | -0.076 | 44.844
15.5 | 1.143 | 0.03549 | -0.074 | 32.199
16 | 1.095 | 0.03999 | -0.074 | 27.379
16.5 | 1.047 | 0.04439 | -0.074 | 23.594

## 122. Re 14M Mach 0.00 (2)
BIGFOIL.COM POLAR EXPORT
m14
NACA M14 |  |  |  | Cl Max: | 1.9735 | at alpha= | 19 | deg
XFOIL ncrit=9 |  |  |  | L/D Max: | 145.913 | at alpha= | 7.5 | deg
Re: | 14000000 |  |  | Cd Min: | 0.04898 | at alpha= | 20 | deg
Mach: | 0 |  |  | Cl=0 at alpha= | -2.6311 | deg
|  |  |  | @ Cl=0.1, Cd= | 0.00547
|  |  |  | @ Cl=0.4, Cd= | 0.0052732
|  |  |  | @ Cl=0.6, Cd= | 0.0055956
alpha (deg) | Cl | Cd | Cm | Cl/Cd
-15 | -1.3123 | 0.02297 | -0.0569 | -57.131
-14.5 | -1.2809 | 0.01911 | -0.0555 | -67.0277
-14 | -1.2381 | 0.017 | -0.0545 | -72.8294
-13.5 | -1.1912 | 0.01549 | -0.0537 | -76.9012
-13 | -1.1429 | 0.01411 | -0.053 | -80.9993
-12.5 | -1.0926 | 0.01257 | -0.0528 | -86.9212
-12 | -1.0473 | 0.01137 | -0.0511 | -92.1108
-11.5 | -0.9958 | 0.01059 | -0.0505 | -94.0321
-11 | -0.9429 | 0.00991 | -0.0501 | -95.1463
-10.5 | -0.8903 | 0.00903 | -0.0498 | -98.5936
-10 | -0.8359 | 0.00851 | -0.0496 | -98.2256
-9.5 | -0.7816 | 0.00789 | -0.0494 | -99.0621
-9 | -0.726 | 0.00755 | -0.0494 | -96.1589
-8.5 | -0.6701 | 0.00723 | -0.0493 | -92.6833
-8 | -0.6135 | 0.00704 | -0.0494 | -87.1449
-7.5 | -0.5567 | 0.0069 | -0.0495 | -80.6812
-7 | -0.4998 | 0.00675 | -0.0496 | -74.0444
-6.5 | -0.4428 | 0.00663 | -0.0498 | -66.7873
-6 | -0.3855 | 0.00659 | -0.05 | -58.4977
-5.5 | -0.3281 | 0.00658 | -0.0502 | -49.8632
-5 | -0.2712 | 0.00636 | -0.0504 | -42.6415
-4.5 | -0.2146 | 0.00597 | -0.0505 | -35.9464
-4 | -0.1575 | 0.00572 | -0.0507 | -27.535
-3.5 | -0.1002 | 0.00556 | -0.0509 | -18.0216
-3 | -0.0425 | 0.00551 | -0.0512 | -7.7132
-2.5 | 0.0151 | 0.00549 | -0.0515 | 2.7505
-2 | 0.0728 | 0.00547 | -0.0519 | 13.309
-1.5 | 0.1305 | 0.00547 | -0.0522 | 23.8574
-1 | 0.1882 | 0.00545 | -0.0526 | 34.5321
-0.5 | 0.2458 | 0.00543 | -0.053 | 45.267
0 | 0.3034 | 0.00539 | -0.0534 | 56.2894
0.5 | 0.3608 | 0.00528 | -0.0537 | 68.3333
1 | 0.4182 | 0.00527 | -0.0541 | 79.3548
1.5 | 0.4753 | 0.00534 | -0.0545 | 89.0075
2 | 0.5322 | 0.00548 | -0.0549 | 97.1168
2.5 | 0.5894 | 0.00556 | -0.0553 | 106.0072
3 | 0.646 | 0.00575 | -0.0557 | 112.3478
3.5 | 0.7022 | 0.00595 | -0.056 | 118.0168
4 | 0.7564 | 0.00642 | -0.0562 | 117.8193
4.5 | 0.8086 | 0.00582 | -0.0564 | 138.9347
5 | 0.8583 | 0.00612 | -0.0554 | 140.2451
5.5 | 0.916 | 0.00656 | -0.0562 | 139.6341
6 | 0.971 | 0.00686 | -0.0564 | 141.5452
6.5 | 1.026 | 0.00716 | -0.0565 | 143.2961
7.5 | 1.1352 | 0.00778 | -0.0569 | 145.9126
8 | 1.1889 | 0.00817 | -0.057 | 145.5202
8.5 | 1.2424 | 0.00854 | -0.057 | 145.4801
9 | 1.2957 | 0.00891 | -0.0571 | 145.4209
9.5 | 1.3481 | 0.00934 | -0.0571 | 144.3362
10 | 1.3995 | 0.00985 | -0.0569 | 142.0812
11.5 | 1.5505 | 0.01138 | -0.056 | 136.2478
12 | 1.5992 | 0.01194 | -0.0555 | 133.9363
12.5 | 1.6462 | 0.01259 | -0.0548 | 130.7546
13 | 1.6909 | 0.01338 | -0.0538 | 126.3752
13.5 | 1.7334 | 0.01427 | -0.0524 | 121.4716
15 | 1.8484 | 0.01703 | -0.0467 | 108.5379
15.5 | 1.8731 | 0.0181 | -0.0424 | 103.4862
16 | 1.894 | 0.01946 | -0.0383 | 97.3279
16.5 | 1.9138 | 0.0212 | -0.0349 | 90.2736
17 | 1.9318 | 0.02339 | -0.0321 | 82.5909
17.5 | 1.948 | 0.02603 | -0.03 | 74.8367
18 | 1.9605 | 0.02926 | -0.0283 | 67.0027
18.5 | 1.9687 | 0.03315 | -0.0271 | 59.3876
19 | 1.9735 | 0.0376 | -0.0263 | 52.4867
19.5 | 1.9715 | 0.04289 | -0.0258 | 45.9664
20 | 1.9651 | 0.04898 | -0.0258 | 40.1205

## 123. Re 14M Mach 0.10 (1)
BIGFOIL.COM POLAR EXPORT
m14
NACA M14 |  |  |  | Cl Max: | 1.384 | at alpha= | 11.5 | deg
JavaFoil+Calcfoil stall+Eppler ext transition |  |  |  | L/D Max: | 110.133 | at alpha= | 8.5 | deg
Re: | 14000000 |  |  | Cd Min: | 0.008 | at alpha= | 3 | deg
Mach: | 0.1 |  |  | Cl=0 at alpha= | -2.8364 | deg
|  |  |  | @ Cl=0.1, Cd= | 0.008825
|  |  |  | @ Cl=0.4, Cd= | 0.0091032
|  |  |  | @ Cl=0.6, Cd= | 0.0097346
alpha (deg) | Cl | Cd | Cm | Cl/Cd
-16.5 | -0.422 | 0.12443 | -0.011 | -3.394
-16 | -0.441 | 0.11881 | -0.011 | -3.711
-15.5 | -0.459 | 0.11237 | -0.011 | -4.082
-15 | -0.476 | 0.10725 | -0.012 | -4.437
-14.5 | -0.492 | 0.10193 | -0.012 | -4.826
-14 | -0.506 | 0.09704 | -0.012 | -5.215
-13.5 | -0.519 | 0.09103 | -0.013 | -5.696
-13 | -0.529 | 0.08541 | -0.013 | -6.189
-12.5 | -0.536 | 0.07983 | -0.014 | -6.715
-12 | -0.539 | 0.07483 | -0.014 | -7.209
-11.5 | -0.54 | 0.07122 | -0.015 | -7.577
-11 | -0.536 | 0.06687 | -0.016 | -8.018
-10.5 | -0.529 | 0.06222 | -0.017 | -8.502
-10 | -0.511 | 0.05828 | -0.018 | -8.769
-9.5 | -0.489 | 0.05419 | -0.019 | -9.026
-9 | -0.467 | 0.04883 | -0.021 | -9.564
-8.5 | -0.453 | 0.03683 | -0.026 | -12.308
-8 | -0.494 | 0.00978 | -0.035 | -50.552
-7.5 | -0.455 | 0.00957 | -0.036 | -47.564
-7 | -0.414 | 0.00982 | -0.037 | -42.153
-6.5 | -0.37 | 0.00968 | -0.038 | -38.259
-6 | -0.325 | 0.00937 | -0.039 | -34.67
-5.5 | -0.277 | 0.00927 | -0.04 | -29.894
-5 | -0.228 | 0.00916 | -0.04 | -24.873
-4.5 | -0.177 | 0.00905 | -0.041 | -19.562
-4 | -0.125 | 0.00926 | -0.042 | -13.496
-3.5 | -0.072 | 0.00892 | -0.043 | -8.044
-3 | -0.018 | 0.0089 | -0.044 | -1.979
-2.5 | 0.037 | 0.00929 | -0.045 | 4.021
-2 | 0.093 | 0.00882 | -0.046 | 10.536
-1.5 | 0.149 | 0.00886 | -0.047 | 16.83
-1 | 0.206 | 0.00879 | -0.048 | 23.388
-0.5 | 0.262 | 0.00927 | -0.049 | 28.286
0 | 0.321 | 0.00876 | -0.05 | 36.684
0.5 | 0.379 | 0.00886 | -0.051 | 42.762
1 | 0.436 | 0.00952 | -0.052 | 45.831
1.5 | 0.493 | 0.009 | -0.053 | 54.833
2 | 0.551 | 0.00964 | -0.054 | 57.099
2.5 | 0.608 | 0.00975 | -0.055 | 62.304
3 | 0.665 | 0.008 | -0.056 | 83.129
3.5 | 0.722 | 0.00811 | -0.057 | 89.079
4 | 0.779 | 0.00899 | -0.058 | 86.601
4.5 | 0.835 | 0.00837 | -0.059 | 99.755
5 | 0.891 | 0.00884 | -0.06 | 100.812
5.5 | 0.946 | 0.00992 | -0.061 | 95.401
6 | 1.001 | 0.01017 | -0.062 | 98.447
6.5 | 1.055 | 0.01035 | -0.063 | 101.855
7 | 1.108 | 0.01055 | -0.064 | 105.022
7.5 | 1.16 | 0.01079 | -0.065 | 107.495
8 | 1.21 | 0.01107 | -0.066 | 109.373
8.5 | 1.253 | 0.01137 | -0.067 | 110.133
9 | 1.29 | 0.01349 | -0.068 | 95.644
9.5 | 1.322 | 0.01402 | -0.069 | 94.286
10 | 1.348 | 0.01478 | -0.07 | 91.199
10.5 | 1.367 | 0.01369 | -0.071 | 99.869
11 | 1.38 | 0.0144 | -0.072 | 95.801
11.5 | 1.384 | 0.01502 | -0.073 | 92.196
12 | 1.381 | 0.01566 | -0.074 | 88.228
12.5 | 1.371 | 0.01629 | -0.075 | 84.173
13 | 1.353 | 0.01706 | -0.076 | 79.35
13.5 | 1.3 | 0.02126 | -0.075 | 61.17
14 | 1.261 | 0.02311 | -0.076 | 54.581
14.5 | 1.216 | 0.02548 | -0.076 | 47.73
15 | 1.166 | 0.02859 | -0.076 | 40.789
15.5 | 1.088 | 0.04052 | -0.073 | 26.838
16 | 1.05 | 0.03949 | -0.075 | 26.582
16.5 | 0.989 | 0.04764 | -0.074 | 20.76

## 124. Re 14M Mach 0.10 (2)
BIGFOIL.COM POLAR EXPORT
m14
NACA M14 |  |  |  | Cl Max: | 1.9567 | at alpha= | 18.5 | deg
XFOIL ncrit=9 |  |  |  | L/D Max: | 145.926 | at alpha= | 7.5 | deg
Re: | 14000000 |  |  | Cd Min: | 0.22712 | at alpha= | -18.5 | deg
Mach: | 0.1 |  |  | Cl=0 at alpha= | -2.6293 | deg
|  |  |  | @ Cl=0.1, Cd= | 0.00547
|  |  |  | @ Cl=0.4, Cd= | 0.0052736
|  |  |  | @ Cl=0.6, Cd= | 0.0055834
alpha (deg) | Cl | Cd | Cm | Cl/Cd
-18.5 | -0.7135 | 0.22712 | 0.0579 | -3.1415
-18 | -0.7086 | 0.21354 | 0.0521 | -3.3183
-17.5 | -0.6934 | 0.20683 | 0.0482 | -3.3525
-17 | -0.6877 | 0.19606 | 0.0431 | -3.5076
-16.5 | -0.6737 | 0.18953 | 0.0396 | -3.5546
-16 | -0.6734 | 0.17792 | 0.0343 | -3.7848
-15.5 | -0.6609 | 0.17121 | 0.0309 | -3.8602
-15 | -0.649 | 0.16447 | 0.0276 | -3.946
-14.5 | -0.6595 | 0.15127 | 0.0217 | -4.3598
-13.5 | -1.188 | 0.02002 | -0.0581 | -59.3407
-13 | -1.1493 | 0.01668 | -0.0567 | -68.9029
-12.5 | -1.0993 | 0.0148 | -0.0563 | -74.277
-12 | -1.0563 | 0.01298 | -0.0542 | -81.379
-11.5 | -1.0073 | 0.01139 | -0.0531 | -88.4372
-11 | -0.954 | 0.01051 | -0.0524 | -90.7707
-10.5 | -0.9001 | 0.00968 | -0.0519 | -92.9855
-10 | -0.846 | 0.0088 | -0.0514 | -96.1364
-9.5 | -0.7905 | 0.00819 | -0.051 | -96.5201
-9 | -0.7344 | 0.00769 | -0.0508 | -95.5007
-8.5 | -0.6775 | 0.00735 | -0.0506 | -92.1769
-8 | -0.6202 | 0.00712 | -0.0505 | -87.1067
-7.5 | -0.5625 | 0.00698 | -0.0505 | -80.5874
-7 | -0.5048 | 0.00682 | -0.0505 | -74.0176
-6.5 | -0.4471 | 0.0067 | -0.0506 | -66.7313
-6 | -0.3891 | 0.00666 | -0.0507 | -58.4234
-5.5 | -0.331 | 0.00666 | -0.0508 | -49.6997
-5 | -0.2735 | 0.00646 | -0.0509 | -42.3375
-4.5 | -0.2165 | 0.00601 | -0.051 | -36.0233
-4 | -0.1589 | 0.00575 | -0.0511 | -27.6348
-3.5 | -0.1011 | 0.00557 | -0.0513 | -18.1508
-3 | -0.043 | 0.00552 | -0.0516 | -7.7899
-2.5 | 0.015 | 0.00549 | -0.0519 | 2.7322
-2 | 0.0731 | 0.00547 | -0.0522 | 13.3638
-1.5 | 0.1312 | 0.00547 | -0.0525 | 23.9854
-1 | 0.1893 | 0.00545 | -0.0529 | 34.7339
-0.5 | 0.2473 | 0.00543 | -0.0533 | 45.5433
0 | 0.3052 | 0.00541 | -0.0537 | 56.414
0.5 | 0.363 | 0.00528 | -0.054 | 68.75
1 | 0.4207 | 0.00527 | -0.0544 | 79.8292
1.5 | 0.4782 | 0.00534 | -0.0548 | 89.5506
2 | 0.5354 | 0.00548 | -0.0552 | 97.7007
2.5 | 0.593 | 0.00556 | -0.0556 | 106.6547
3 | 0.6499 | 0.00575 | -0.056 | 113.0261
3.5 | 0.7065 | 0.00596 | -0.0563 | 118.5403
4 | 0.7609 | 0.00644 | -0.0565 | 118.1522
4.5 | 0.8135 | 0.00584 | -0.0567 | 139.2979
5 | 0.8635 | 0.00615 | -0.0556 | 140.4065
5.5 | 0.9217 | 0.00659 | -0.0564 | 139.8634
6 | 0.9771 | 0.00689 | -0.0565 | 141.8142
6.5 | 1.0325 | 0.0072 | -0.0567 | 143.4028
7 | 1.0877 | 0.00751 | -0.0568 | 144.8336
7.5 | 1.1426 | 0.00783 | -0.0569 | 145.9259
8 | 1.1968 | 0.00823 | -0.0569 | 145.4192
9 | 1.3046 | 0.00898 | -0.0569 | 145.2784
9.5 | 1.3574 | 0.00944 | -0.0568 | 143.7924
10 | 1.4092 | 0.00998 | -0.0564 | 141.2024
10.5 | 1.4608 | 0.01048 | -0.0561 | 139.3893
11 | 1.5118 | 0.011 | -0.0557 | 137.4364
11.5 | 1.5619 | 0.01154 | -0.0552 | 135.3466
12 | 1.6108 | 0.01216 | -0.0545 | 132.4671
12.5 | 1.6575 | 0.0129 | -0.0535 | 128.4884
13 | 1.7019 | 0.01376 | -0.0521 | 123.6846
13.5 | 1.7439 | 0.01472 | -0.0504 | 118.4715
14.5 | 1.8226 | 0.01661 | -0.0463 | 109.7291
15 | 1.8536 | 0.01764 | -0.0429 | 105.0794
15.5 | 1.8737 | 0.01895 | -0.038 | 98.876
16 | 1.8947 | 0.02061 | -0.0342 | 91.9311
16.5 | 1.9137 | 0.02273 | -0.0311 | 84.1927
17 | 1.9299 | 0.0254 | -0.0286 | 75.9803
17.5 | 1.9437 | 0.02858 | -0.0268 | 68.0091
18 | 1.953 | 0.03248 | -0.0254 | 60.1293
18.5 | 1.9567 | 0.03715 | -0.0244 | 52.6703
19 | 1.9551 | 0.04252 | -0.0239 | 45.9807
19.5 | 1.9476 | 0.04885 | -0.0238 | 39.869
20 | 1.9347 | 0.05616 | -0.0245 | 34.4498

## 125. Re 14M Mach 0.25 (1)
BIGFOIL.COM POLAR EXPORT
m14
NACA M14 |  |  |  | Cl Max: | 1.361 | at alpha= | 10.5 | deg
JavaFoil+Calcfoil stall+Eppler ext transition |  |  |  | L/D Max: | 109.765 | at alpha= | 8 | deg
Re: | 14000000 |  |  | Cd Min: | 0.00796 | at alpha= | 3 | deg
Mach: | 0.25 |  |  | Cl=0 at alpha= | -2.8393 | deg
|  |  |  | @ Cl=0.1, Cd= | 0.0088557
|  |  |  | @ Cl=0.4, Cd= | 0.0089405
|  |  |  | @ Cl=0.6, Cd= | 0.0097603
alpha (deg) | Cl | Cd | Cm | Cl/Cd
-15.5 | -0.067 | 0.11589 | -0.012 | -0.58
-15 | -0.182 | 0.11323 | -0.012 | -1.61
-14.5 | -0.24 | 0.10679 | -0.013 | -2.246
-14 | -0.289 | 0.10029 | -0.013 | -2.882
-13.5 | -0.333 | 0.09341 | -0.014 | -3.569
-13 | -0.373 | 0.08825 | -0.014 | -4.225
-12.5 | -0.407 | 0.08303 | -0.015 | -4.907
-12 | -0.436 | 0.07723 | -0.015 | -5.65
-11.5 | -0.461 | 0.06911 | -0.017 | -6.671
-11 | -0.476 | 0.06602 | -0.017 | -7.214
-10.5 | -0.485 | 0.063 | -0.017 | -7.694
-10 | -0.475 | 0.06047 | -0.018 | -7.861
-9.5 | -0.459 | 0.05853 | -0.017 | -7.849
-9 | -0.442 | 0.05482 | -0.018 | -8.064
-8.5 | -0.421 | 0.05121 | -0.019 | -8.224
-8 | -0.399 | 0.04649 | -0.021 | -8.574
-7.5 | -0.376 | 0.04 | -0.025 | -9.398
-7 | -0.413 | 0.00994 | -0.038 | -41.49
-6.5 | -0.371 | 0.00956 | -0.039 | -38.864
-6 | -0.327 | 0.00943 | -0.04 | -34.705
-5.5 | -0.28 | 0.00925 | -0.041 | -30.32
-5 | -0.231 | 0.00915 | -0.042 | -25.276
-4.5 | -0.18 | 0.00903 | -0.043 | -19.958
-4 | -0.128 | 0.00935 | -0.044 | -13.633
-3.5 | -0.073 | 0.00895 | -0.045 | -8.2
-3 | -0.018 | 0.00891 | -0.046 | -2.022
-2.5 | 0.038 | 0.0089 | -0.047 | 4.297
-2 | 0.095 | 0.00886 | -0.048 | 10.759
-1.5 | 0.153 | 0.00881 | -0.049 | 17.347
-1 | 0.211 | 0.00877 | -0.05 | 24.064
-0.5 | 0.269 | 0.00926 | -0.051 | 29.074
0 | 0.33 | 0.00873 | -0.052 | 37.815
0.5 | 0.389 | 0.00881 | -0.053 | 44.2
1 | 0.448 | 0.00951 | -0.054 | 47.122
1.5 | 0.507 | 0.00897 | -0.055 | 56.553
2 | 0.566 | 0.00969 | -0.056 | 58.398
2.5 | 0.624 | 0.00981 | -0.057 | 63.67
3 | 0.683 | 0.00796 | -0.058 | 85.807
3.5 | 0.742 | 0.0081 | -0.059 | 91.627
4 | 0.8 | 0.00902 | -0.06 | 88.689
4.5 | 0.858 | 0.00847 | -0.061 | 101.338
5 | 0.915 | 0.00976 | -0.062 | 93.698
5.5 | 0.971 | 0.00997 | -0.063 | 97.402
6 | 1.027 | 0.01024 | -0.064 | 100.312
6.5 | 1.082 | 0.0105 | -0.065 | 103.056
7 | 1.135 | 0.01068 | -0.066 | 106.277
7.5 | 1.188 | 0.01099 | -0.067 | 108.054
8 | 1.239 | 0.01128 | -0.068 | 109.765
8.5 | 1.279 | 0.01167 | -0.069 | 109.598
9 | 1.312 | 0.01399 | -0.07 | 93.807
9.5 | 1.338 | 0.0148 | -0.071 | 90.415
10 | 1.354 | 0.01555 | -0.072 | 87.096
10.5 | 1.361 | 0.01438 | -0.073 | 94.644
11 | 1.356 | 0.01523 | -0.074 | 88.998
11.5 | 1.338 | 0.0161 | -0.075 | 83.141
12 | 1.308 | 0.01702 | -0.076 | 76.833
12.5 | 1.237 | 0.02117 | -0.075 | 58.414
13 | 1.16 | 0.02544 | -0.075 | 45.582
13.5 | 1.091 | 0.02691 | -0.075 | 40.538
14 | 0.993 | 0.0336 | -0.074 | 29.549
14.5 | 0.8 | 0.09555 | -0.052 | 8.371
15 | 0.709 | 0.10988 | -0.045 | 6.455
15.5 | 0.623 | 0.12107 | -0.043 | 5.146

## 126. Re 14M Mach 0.25 (2)
BIGFOIL.COM POLAR EXPORT
m14
NACA M14 |  |  |  | Cl Max: | 1.8208 | at alpha= | 15 | deg
XFOIL ncrit=9 |  |  |  | L/D Max: | 145.92 | at alpha= | 7 | deg
Re: | 14000000 |  |  | Cd Min: | 0.15533 | at alpha= | -14 | deg
Mach: | 0.25 |  |  | Cl=0 at alpha= | -2.6198 | deg
|  |  |  | @ Cl=0.1, Cd= | 0.00548
|  |  |  | @ Cl=0.4, Cd= | 0.0053133
|  |  |  | @ Cl=0.6, Cd= | 0.0055565
alpha (deg) | Cl | Cd | Cm | Cl/Cd
-14 | -0.6183 | 0.15533 | 0.0219 | -3.9806
-13.5 | -0.6076 | 0.14816 | 0.0186 | -4.101
-13 | -0.5968 | 0.14098 | 0.0154 | -4.2332
-12.5 | -0.6062 | 0.12895 | 0.0099 | -4.701
-12 | -0.599 | 0.12228 | 0.0074 | -4.8986
-11.5 | -0.5901 | 0.11544 | 0.0042 | -5.1117
-11 | -0.5817 | 0.10842 | 0.0007 | -5.3652
-10.5 | -0.6171 | 0.09264 | -0.0089 | -6.6613
-10 | -0.6158 | 0.0848 | -0.0142 | -7.2618
-9 | -0.7808 | 0.00958 | -0.0598 | -81.5031
-8.5 | -0.721 | 0.00843 | -0.0585 | -85.5279
-8 | -0.6594 | 0.00778 | -0.0575 | -84.7558
-7.5 | -0.5968 | 0.00746 | -0.0566 | -80
-7 | -0.534 | 0.00732 | -0.0559 | -72.9508
-6.5 | -0.4717 | 0.0072 | -0.0553 | -65.5139
-6 | -0.4094 | 0.00716 | -0.0549 | -57.1788
-5.5 | -0.3475 | 0.00718 | -0.0545 | -48.3983
-5 | -0.2861 | 0.00711 | -0.0543 | -40.2391
-4.5 | -0.227 | 0.00634 | -0.054 | -35.8044
-4 | -0.1668 | 0.00595 | -0.0538 | -28.0336
-3.5 | -0.1065 | 0.00569 | -0.0537 | -18.717
-3 | -0.046 | 0.00556 | -0.0538 | -8.2734
-2.5 | 0.0145 | 0.00551 | -0.0539 | 2.6316
-2 | 0.0749 | 0.00548 | -0.0541 | 13.6679
-1.5 | 0.1352 | 0.00548 | -0.0544 | 24.6715
-1 | 0.1953 | 0.00547 | -0.0547 | 35.7038
-0.5 | 0.2554 | 0.00545 | -0.055 | 46.8624
0.5 | 0.375 | 0.00533 | -0.0557 | 70.3565
1 | 0.4347 | 0.00529 | -0.0561 | 82.1739
1.5 | 0.4941 | 0.00534 | -0.0564 | 92.5281
2 | 0.5533 | 0.00547 | -0.0568 | 101.1517
2.5 | 0.6127 | 0.00558 | -0.0572 | 109.8029
3 | 0.6717 | 0.00577 | -0.0575 | 116.4125
3.5 | 0.7302 | 0.00599 | -0.0578 | 121.9032
4 | 0.7863 | 0.00653 | -0.0578 | 120.4135
5 | 0.8924 | 0.0063 | -0.0566 | 141.6508
5.5 | 0.9531 | 0.00674 | -0.0574 | 141.4095
6 | 1.011 | 0.00704 | -0.0573 | 143.608
6.5 | 1.0686 | 0.0074 | -0.0572 | 144.4054
7 | 1.1265 | 0.00772 | -0.0571 | 145.9197
7.5 | 1.1837 | 0.00812 | -0.0568 | 145.7759
8.5 | 1.2978 | 0.00895 | -0.0561 | 145.0056
9 | 1.354 | 0.00945 | -0.0555 | 143.2804
9.5 | 1.4091 | 0.01005 | -0.0546 | 140.209
10.5 | 1.5186 | 0.01121 | -0.0527 | 135.4683
11 | 1.5716 | 0.01191 | -0.0513 | 131.9563
11.5 | 1.6226 | 0.01274 | -0.0495 | 127.3626
12 | 1.6707 | 0.01373 | -0.0473 | 121.6824
12.5 | 1.7137 | 0.01499 | -0.0442 | 114.3229
13 | 1.7517 | 0.0164 | -0.0405 | 106.811
13.5 | 1.7797 | 0.01782 | -0.0351 | 99.8709
14 | 1.7977 | 0.01972 | -0.029 | 91.1613
14.5 | 1.8121 | 0.02249 | -0.0243 | 80.5736
15 | 1.8208 | 0.02633 | -0.0208 | 69.1531
15.5 | 1.8201 | 0.03158 | -0.0183 | 57.6346
16 | 1.8113 | 0.03806 | -0.0169 | 47.5906
16.5 | 1.7946 | 0.0457 | -0.0165 | 39.2691
17 | 1.769 | 0.05478 | -0.0171 | 32.2928
17.5 | 1.7392 | 0.06507 | -0.0191 | 26.7281
18 | 1.7055 | 0.07642 | -0.0221 | 22.3175
18.5 | 1.6682 | 0.08872 | -0.0262 | 18.803
19 | 1.6319 | 0.10138 | -0.0309 | 16.0969
19.5 | 1.5951 | 0.11461 | -0.0365 | 13.9176
20 | 1.5571 | 0.12841 | -0.0429 | 12.126

## 127. Re 14M Mach 0.50 (1)
BIGFOIL.COM POLAR EXPORT
m14
NACA M14 |  |  |  | Cl Max: | 1.338 | at alpha= | 8 | deg
JavaFoil+Calcfoil stall+Eppler ext transition |  |  |  | L/D Max: | 106.806 | at alpha= | 4.5 | deg
Re: | 14000000 |  |  | Cd Min: | 0.00832 | at alpha= | 3.5 | deg
Mach: | 0.5 |  |  | Cl=0 at alpha= | -2.8387 | deg
|  |  |  | @ Cl=0.1, Cd= | 0.0088787
|  |  |  | @ Cl=0.4, Cd= | 0.0088558
|  |  |  | @ Cl=0.6, Cd= | 0.0094649
alpha (deg) | Cl | Cd | Cm | Cl/Cd
-20 | -0.849 | 0.14856 | -0.011 | -5.714
-19.5 | -0.826 | 0.1436 | -0.011 | -5.751
-19 | -0.803 | 0.14492 | -0.012 | -5.544
-18.5 | -0.781 | 0.13557 | -0.012 | -5.759
-18 | -0.758 | 0.12988 | -0.013 | -5.833
-17.5 | -0.733 | 0.12735 | -0.013 | -5.757
-17 | -0.709 | 0.12357 | -0.013 | -5.74
-16.5 | -0.685 | 0.11746 | -0.014 | -5.831
-16 | -0.66 | 0.115 | -0.014 | -5.743
-15.5 | -0.637 | 0.10598 | -0.015 | -6.008
-15 | -0.611 | 0.10815 | -0.014 | -5.649
-14.5 | -0.587 | 0.09957 | -0.015 | -5.896
-14 | -0.563 | 0.09562 | -0.015 | -5.886
-13.5 | -0.538 | 0.09595 | -0.016 | -5.61
-13 | -0.514 | 0.08837 | -0.016 | -5.818
-12.5 | -0.49 | 0.08394 | -0.017 | -5.833
-12 | -0.465 | 0.08851 | -0.017 | -5.253
-11.5 | -0.44 | 0.08216 | -0.018 | -5.359
-11 | -0.416 | 0.07537 | -0.018 | -5.515
-10.5 | -0.391 | 0.06957 | -0.019 | -5.622
-10 | -0.366 | 0.0643 | -0.02 | -5.699
-9.5 | -0.342 | 0.05984 | -0.021 | -5.712
-9 | -0.317 | 0.05513 | -0.022 | -5.759
-8.5 | -0.293 | 0.05164 | -0.023 | -5.665
-8 | -0.268 | 0.04779 | -0.024 | -5.605
-7.5 | -0.245 | 0.04171 | -0.027 | -5.873
-7 | -0.263 | 0.00986 | -0.042 | -26.694
-6.5 | -0.232 | 0.01003 | -0.043 | -23.114
-6 | -0.201 | 0.00984 | -0.044 | -20.376
-5.5 | -0.169 | 0.00926 | -0.045 | -18.271
-5 | -0.21 | 0.00936 | -0.046 | -22.408
-4.5 | -0.146 | 0.0375 | -0.023 | -3.886
-4 | -0.108 | 0.03435 | -0.027 | -3.158
-3.5 | -0.078 | 0.00905 | -0.05 | -8.652
-3 | -0.02 | 0.00903 | -0.051 | -2.166
-2.5 | 0.042 | 0.00898 | -0.052 | 4.67
-2 | 0.105 | 0.00887 | -0.053 | 11.865
-1.5 | 0.17 | 0.00886 | -0.054 | 19.131
-1 | 0.235 | 0.00882 | -0.055 | 26.612
-0.5 | 0.3 | 0.00937 | -0.057 | 32.019
0 | 0.369 | 0.00879 | -0.058 | 41.922
0.5 | 0.435 | 0.00893 | -0.059 | 48.722
1 | 0.501 | 0.00901 | -0.06 | 55.61
1.5 | 0.566 | 0.00981 | -0.061 | 57.736
2 | 0.632 | 0.00914 | -0.062 | 69.117
2.5 | 0.698 | 0.00922 | -0.064 | 75.693
3 | 0.763 | 0.0102 | -0.065 | 74.813
3.5 | 0.829 | 0.00832 | -0.066 | 99.585
4 | 0.893 | 0.00947 | -0.067 | 94.319
4.5 | 0.957 | 0.00896 | -0.068 | 106.806
5 | 1.019 | 0.01046 | -0.069 | 97.4
5.5 | 1.08 | 0.01076 | -0.07 | 100.308
6 | 1.139 | 0.01286 | -0.072 | 88.566
6.5 | 1.195 | 0.01153 | -0.073 | 103.586
7 | 1.248 | 0.01184 | -0.074 | 105.381
7.5 | 1.296 | 0.01244 | -0.075 | 104.145
8 | 1.338 | 0.013 | -0.076 | 102.897
8.5 | 1.334 | 0.01369 | -0.077 | 97.479
9 | 1.257 | 0.01549 | -0.078 | 81.193
9.5 | 0.652 | 0.0697 | -0.038 | 9.357
10 | 0.68 | 0.07281 | -0.041 | 9.342
10.5 | 0.705 | 0.08023 | -0.039 | 8.79
11 | 0.876 | 0.02434 | -0.08 | 35.987
11.5 | 0.895 | 0.02827 | -0.079 | 31.647
12 | 0.908 | 0.03443 | -0.078 | 26.384
12.5 | 0.926 | 0.04056 | -0.078 | 22.825
13 | 0.939 | 0.04953 | -0.076 | 18.956

## 128. Re 14M Mach 0.50 (2)
BIGFOIL.COM POLAR EXPORT
m14
NACA M14 |  |  |  | Cl Max: | 1.4211 | at alpha= | 9 | deg
XFOIL ncrit=9 |  |  |  | L/D Max: | 148.127 | at alpha= | 6.5 | deg
Re: | 14000000 |  |  | Cd Min: | 0.13711 | at alpha= | 14 | deg
Mach: | 0.5 |  |  | Cl=0 at alpha= | -2.5833 | deg
|  |  |  | @ Cl=0.1, Cd= | 0.0057537
|  |  |  | @ Cl=0.4, Cd= | 0.0055185
|  |  |  | @ Cl=0.6, Cd= | 0.0054649
alpha (deg) | Cl | Cd | Cm | Cl/Cd
-9.5 | -0.4694 | 0.10696 | -0.005 | -4.3886
-9 | -0.4568 | 0.0999 | -0.0085 | -4.5726
-8.5 | -0.4455 | 0.09271 | -0.0123 | -4.8053
-8 | -0.435 | 0.08555 | -0.0164 | -5.0847
-7.5 | -0.4386 | 0.07618 | -0.0231 | -5.7574
-7 | -0.4236 | 0.06882 | -0.0316 | -6.1552
-6.5 | -0.3949 | 0.06082 | -0.0411 | -6.4929
-5.5 | -0.3195 | 0.04313 | -0.0582 | -7.4078
-5 | -0.2738 | 0.03404 | -0.0637 | -8.0435
-4.5 | -0.2236 | 0.02581 | -0.0663 | -8.6633
-4 | -0.1724 | 0.01792 | -0.0668 | -9.6205
-3.5 | -0.1211 | 0.01063 | -0.0659 | -11.3923
-3 | -0.058 | 0.00722 | -0.0648 | -8.0332
-2.5 | 0.0116 | 0.00624 | -0.0638 | 1.859
-2 | 0.0819 | 0.0058 | -0.0632 | 14.1207
-1.5 | 0.1523 | 0.00562 | -0.0628 | 27.0996
-1 | 0.2222 | 0.00556 | -0.0627 | 39.964
-0.5 | 0.2916 | 0.00555 | -0.0627 | 52.5405
0 | 0.3606 | 0.00553 | -0.0629 | 65.208
0.5 | 0.4291 | 0.00551 | -0.0631 | 77.8766
1 | 0.4975 | 0.00544 | -0.0634 | 91.4522
1.5 | 0.5659 | 0.00542 | -0.0637 | 104.4096
2 | 0.6342 | 0.00551 | -0.0639 | 115.0998
2.5 | 0.7023 | 0.00567 | -0.0641 | 123.8624
3 | 0.7706 | 0.00587 | -0.0643 | 131.2777
3.5 | 0.8382 | 0.00618 | -0.0643 | 135.6311
4 | 0.9021 | 0.00684 | -0.0637 | 131.886
5 | 1.0224 | 0.00702 | -0.0604 | 145.641
5.5 | 1.0963 | 0.00743 | -0.0607 | 147.5505
6 | 1.1646 | 0.00787 | -0.0593 | 147.9797
6.5 | 1.2339 | 0.00833 | -0.0577 | 148.1273
7 | 1.3025 | 0.00896 | -0.0555 | 145.3683
7.5 | 1.3702 | 0.00974 | -0.0526 | 140.6776
9 | 1.4211 | 0.01967 | -0.0249 | 72.2471
9.5 | 1.4028 | 0.02621 | -0.0181 | 53.5216
10 | 1.3781 | 0.03441 | -0.0147 | 40.0494
10.5 | 1.3433 | 0.04423 | -0.014 | 30.3708
11 | 1.3057 | 0.05516 | -0.0159 | 23.6711
11.5 | 1.268 | 0.06721 | -0.0199 | 18.8662
12 | 1.2316 | 0.08023 | -0.0255 | 15.3509
12.5 | 1.1971 | 0.09397 | -0.0321 | 12.7392
13 | 1.1654 | 0.1081 | -0.0392 | 10.7808
13.5 | 1.1376 | 0.12254 | -0.0468 | 9.2835
14 | 1.1147 | 0.13711 | -0.0545 | 8.13

## 129. Re 16M Mach 0.00 (1)
BIGFOIL.COM POLAR EXPORT
m14
NACA M14 |  |  |  | Cl Max: | 1.389 | at alpha= | 11.5 | deg
JavaFoil+Calcfoil stall+Eppler ext transition |  |  |  | L/D Max: | 110.949 | at alpha= | 8 | deg
Re: | 16000000 |  |  | Cd Min: | 0.00789 | at alpha= | 3 | deg
Mach: | 0 |  |  | Cl=0 at alpha= | -2.8364 | deg
|  |  |  | @ Cl=0.1, Cd= | 0.0087574
|  |  |  | @ Cl=0.4, Cd= | 0.009074
|  |  |  | @ Cl=0.6, Cd= | 0.0090509
alpha (deg) | Cl | Cd | Cm | Cl/Cd
-17 | -0.444 | 0.12857 | -0.01 | -3.452
-16.5 | -0.46 | 0.1232 | -0.011 | -3.736
-16 | -0.476 | 0.11685 | -0.011 | -4.074
-15.5 | -0.491 | 0.1123 | -0.011 | -4.373
-15 | -0.505 | 0.10725 | -0.012 | -4.711
-14.5 | -0.518 | 0.10173 | -0.012 | -5.096
-14 | -0.529 | 0.09646 | -0.012 | -5.488
-13.5 | -0.539 | 0.09061 | -0.013 | -5.947
-13 | -0.546 | 0.08519 | -0.013 | -6.407
-12.5 | -0.55 | 0.07964 | -0.014 | -6.91
-12 | -0.552 | 0.07345 | -0.015 | -7.519
-11.5 | -0.55 | 0.06919 | -0.016 | -7.95
-11 | -0.545 | 0.06451 | -0.017 | -8.453
-10.5 | -0.537 | 0.05944 | -0.018 | -9.041
-10 | -0.518 | 0.05512 | -0.019 | -9.402
-9.5 | -0.499 | 0.04894 | -0.021 | -10.186
-9 | -0.472 | 0.04624 | -0.022 | -10.216
-8.5 | -0.532 | 0.00984 | -0.034 | -54.053
-8 | -0.495 | 0.00962 | -0.035 | -51.471
-7.5 | -0.456 | 0.00977 | -0.036 | -46.63
-7 | -0.414 | 0.00965 | -0.036 | -42.902
-6.5 | -0.37 | 0.00961 | -0.037 | -38.504
-6 | -0.324 | 0.00919 | -0.038 | -35.256
-5.5 | -0.276 | 0.0091 | -0.039 | -30.388
-5 | -0.227 | 0.009 | -0.04 | -25.249
-4.5 | -0.176 | 0.0092 | -0.041 | -19.188
-4 | -0.124 | 0.00889 | -0.042 | -14.011
-3.5 | -0.071 | 0.0089 | -0.043 | -8.031
-3 | -0.018 | 0.00885 | -0.044 | -1.982
-2.5 | 0.037 | 0.00878 | -0.045 | 4.234
-2 | 0.093 | 0.00876 | -0.046 | 10.555
-1.5 | 0.148 | 0.00874 | -0.047 | 16.975
-1 | 0.205 | 0.00916 | -0.048 | 22.338
-0.5 | 0.261 | 0.00867 | -0.049 | 30.1
0 | 0.32 | 0.00875 | -0.05 | 36.559
0.5 | 0.377 | 0.00884 | -0.051 | 42.634
1 | 0.434 | 0.00942 | -0.052 | 46.1
1.5 | 0.491 | 0.00894 | -0.053 | 54.922
2 | 0.548 | 0.00958 | -0.054 | 57.215
2.5 | 0.605 | 0.009 | -0.055 | 67.182
3 | 0.662 | 0.00789 | -0.056 | 83.893
3.5 | 0.719 | 0.008 | -0.057 | 89.772
4 | 0.775 | 0.00895 | -0.058 | 86.6
4.5 | 0.831 | 0.00937 | -0.059 | 88.669
5 | 0.887 | 0.00956 | -0.06 | 92.71
5.5 | 0.942 | 0.00982 | -0.061 | 95.916
6 | 0.996 | 0.01 | -0.062 | 99.564
6.5 | 1.05 | 0.01152 | -0.063 | 91.106
7 | 1.103 | 0.01052 | -0.064 | 104.796
7.5 | 1.154 | 0.01072 | -0.065 | 107.719
8 | 1.205 | 0.01086 | -0.066 | 110.949
8.5 | 1.248 | 0.01125 | -0.067 | 110.949
9 | 1.286 | 0.0132 | -0.068 | 97.423
9.5 | 1.319 | 0.01224 | -0.069 | 107.761
10 | 1.346 | 0.01277 | -0.07 | 105.369
10.5 | 1.367 | 0.01342 | -0.071 | 101.874
11 | 1.381 | 0.014 | -0.072 | 98.687
11.5 | 1.389 | 0.01462 | -0.073 | 94.994
12 | 1.389 | 0.01523 | -0.074 | 91.211
12.5 | 1.383 | 0.01582 | -0.075 | 87.432
13 | 1.37 | 0.01654 | -0.076 | 82.815
13.5 | 1.35 | 0.01969 | -0.077 | 68.588
14 | 1.294 | 0.02177 | -0.076 | 59.444
14.5 | 1.255 | 0.02371 | -0.076 | 52.952
15 | 1.212 | 0.02615 | -0.076 | 46.349
15.5 | 1.146 | 0.03424 | -0.075 | 33.476
16 | 1.098 | 0.03844 | -0.075 | 28.576
16.5 | 1.051 | 0.04267 | -0.075 | 24.626

## 130. Re 16M Mach 0.00 (2)
BIGFOIL.COM POLAR EXPORT
m14
NACA M14 |  |  |  | Cl Max: | 0.2456 | at alpha= | -0.5 | deg
XFOIL ncrit=9 |  |  |  | L/D Max: | 46.4272 | at alpha= | -0.5 | deg
Re: | 16000000 |  |  | Cd Min: | 0.02214 | at alpha= | -15 | deg
Mach: | 0 |  |  | Cl=0 at alpha= | -2.6282 | deg
|  |  |  | @ Cl=0.1, Cd= | 0.00533
|  |  |  | @ Cl=0.4, Cd= | 0.00529
|  |  |  | @ Cl=0.6, Cd= | 0.00529
alpha (deg) | Cl | Cd | Cm | Cl/Cd
-15 | -1.3173 | 0.02214 | -0.0567 | -59.4986
-14.5 | -1.2857 | 0.01828 | -0.0551 | -70.3337
-14 | -1.2428 | 0.01615 | -0.0541 | -76.9536
-13.5 | -1.1954 | 0.01471 | -0.0533 | -81.2644
-13 | -1.1437 | 0.01356 | -0.0532 | -84.3437
-12.5 | -1.0979 | 0.01246 | -0.0517 | -88.114
-12 | -1.0491 | 0.01126 | -0.0508 | -93.1705
-11.5 | -0.9977 | 0.01034 | -0.0503 | -96.4894
-11 | -0.9442 | 0.00975 | -0.05 | -96.841
-10.5 | -0.8911 | 0.00897 | -0.0497 | -99.3423
-10 | -0.837 | 0.00834 | -0.0495 | -100.3597
-9.5 | -0.7823 | 0.00778 | -0.0493 | -100.5527
-9 | -0.7269 | 0.00737 | -0.0492 | -98.6296
-8.5 | -0.6709 | 0.00707 | -0.0492 | -94.8939
-8 | -0.6145 | 0.00683 | -0.0493 | -89.9707
-7.5 | -0.5576 | 0.00668 | -0.0494 | -83.4731
-7 | -0.5007 | 0.00652 | -0.0495 | -76.7945
-6.5 | -0.4437 | 0.00639 | -0.0497 | -69.4366
-6 | -0.3864 | 0.00633 | -0.0498 | -61.0427
-5.5 | -0.3291 | 0.00627 | -0.0501 | -52.488
-5 | -0.2717 | 0.00622 | -0.0503 | -43.6817
-4.5 | -0.2148 | 0.00597 | -0.0505 | -35.9799
-4 | -0.1578 | 0.00568 | -0.0506 | -27.7817
-3.5 | -0.1005 | 0.00546 | -0.0508 | -18.4066
-3 | -0.0429 | 0.0054 | -0.0512 | -7.9444
-2.5 | 0.0148 | 0.00536 | -0.0515 | 2.7612
-2 | 0.0726 | 0.00533 | -0.0518 | 13.621
-1.5 | 0.1303 | 0.00533 | -0.0522 | 24.4465
-1 | 0.188 | 0.00531 | -0.0526 | 35.4049
-0.5 | 0.2456 | 0.00529 | -0.053 | 46.4272

## 131. Re 16M Mach 0.10 (1)
BIGFOIL.COM POLAR EXPORT
m14
NACA M14 |  |  |  | Cl Max: | 1.384 | at alpha= | 11.5 | deg
JavaFoil+Calcfoil stall+Eppler ext transition |  |  |  | L/D Max: | 111.137 | at alpha= | 8 | deg
Re: | 16000000 |  |  | Cd Min: | 0.00789 | at alpha= | 3 | deg
Mach: | 0.1 |  |  | Cl=0 at alpha= | -2.8364 | deg
|  |  |  | @ Cl=0.1, Cd= | 0.0087863
|  |  |  | @ Cl=0.4, Cd= | 0.0090421
|  |  |  | @ Cl=0.6, Cd= | 0.0090686
alpha (deg) | Cl | Cd | Cm | Cl/Cd
-17 | -0.404 | 0.12937 | -0.01 | -3.119
-16.5 | -0.422 | 0.1242 | -0.011 | -3.401
-16 | -0.441 | 0.11871 | -0.011 | -3.714
-15.5 | -0.459 | 0.11175 | -0.011 | -4.108
-15 | -0.476 | 0.10698 | -0.012 | -4.448
-14.5 | -0.492 | 0.10153 | -0.012 | -4.846
-14 | -0.506 | 0.09654 | -0.012 | -5.243
-13.5 | -0.519 | 0.0914 | -0.013 | -5.674
-13 | -0.529 | 0.08587 | -0.013 | -6.156
-12.5 | -0.536 | 0.08009 | -0.014 | -6.693
-12 | -0.54 | 0.07385 | -0.015 | -7.317
-11.5 | -0.54 | 0.07012 | -0.015 | -7.705
-11 | -0.537 | 0.066 | -0.016 | -8.133
-10.5 | -0.531 | 0.06084 | -0.018 | -8.727
-10 | -0.513 | 0.05675 | -0.019 | -9.033
-9.5 | -0.492 | 0.05183 | -0.02 | -9.492
-9 | -0.467 | 0.04921 | -0.021 | -9.483
-8.5 | -0.531 | 0.00989 | -0.034 | -53.62
-8 | -0.494 | 0.00962 | -0.035 | -51.411
-7.5 | -0.455 | 0.00982 | -0.036 | -46.373
-7 | -0.414 | 0.00971 | -0.037 | -42.634
-6.5 | -0.37 | 0.00959 | -0.038 | -38.638
-6 | -0.325 | 0.00925 | -0.039 | -35.115
-5.5 | -0.277 | 0.00915 | -0.04 | -30.289
-5 | -0.228 | 0.00905 | -0.04 | -25.187
-4.5 | -0.177 | 0.00925 | -0.041 | -19.143
-4 | -0.125 | 0.00892 | -0.042 | -14.019
-3.5 | -0.072 | 0.00886 | -0.043 | -8.1
-3 | -0.018 | 0.00889 | -0.044 | -1.981
-2.5 | 0.037 | 0.0088 | -0.045 | 4.242
-2 | 0.093 | 0.00879 | -0.046 | 10.567
-1.5 | 0.149 | 0.00876 | -0.047 | 17.017
-1 | 0.206 | 0.0092 | -0.048 | 22.351
-0.5 | 0.262 | 0.00871 | -0.049 | 30.124
0 | 0.321 | 0.00878 | -0.05 | 36.618
0.5 | 0.379 | 0.00881 | -0.051 | 43.01
1 | 0.436 | 0.00944 | -0.052 | 46.212
1.5 | 0.493 | 0.00897 | -0.053 | 55.014
2 | 0.551 | 0.00955 | -0.054 | 57.648
2.5 | 0.608 | 0.00899 | -0.055 | 67.575
3 | 0.665 | 0.00789 | -0.056 | 84.302
3.5 | 0.722 | 0.00801 | -0.057 | 90.199
4 | 0.779 | 0.00894 | -0.058 | 87.134
4.5 | 0.835 | 0.0094 | -0.059 | 88.878
5 | 0.891 | 0.00959 | -0.06 | 92.908
5.5 | 0.946 | 0.00983 | -0.061 | 96.28
6 | 1.001 | 0.01002 | -0.062 | 99.88
6.5 | 1.055 | 0.01153 | -0.063 | 91.443
7 | 1.108 | 0.01054 | -0.064 | 105.042
7.5 | 1.16 | 0.01078 | -0.065 | 107.59
8 | 1.21 | 0.01089 | -0.066 | 111.137
8.5 | 1.253 | 0.01129 | -0.067 | 110.961
9 | 1.29 | 0.0133 | -0.068 | 96.984
9.5 | 1.322 | 0.01233 | -0.069 | 107.194
10 | 1.348 | 0.01456 | -0.07 | 92.591
10.5 | 1.367 | 0.01349 | -0.071 | 101.393
11 | 1.38 | 0.01418 | -0.072 | 97.313
11.5 | 1.384 | 0.01478 | -0.073 | 93.669
12 | 1.381 | 0.01543 | -0.074 | 89.558
12.5 | 1.371 | 0.01603 | -0.075 | 85.556
13 | 1.353 | 0.01908 | -0.076 | 70.941
13.5 | 1.299 | 0.02135 | -0.075 | 60.853
14 | 1.264 | 0.0225 | -0.076 | 56.179
14.5 | 1.219 | 0.02475 | -0.076 | 49.256
15 | 1.169 | 0.02769 | -0.076 | 42.214
15.5 | 1.091 | 0.03884 | -0.074 | 28.093
16 | 1.053 | 0.03804 | -0.075 | 27.682
16.5 | 0.992 | 0.04573 | -0.074 | 21.698

## 132. Re 16M Mach 0.10 (2)
BIGFOIL.COM POLAR EXPORT
m14
NACA M14 |  |  |  | Cl Max: | 1.9775 | at alpha= | 18.5 | deg
XFOIL ncrit=9 |  |  |  | L/D Max: | 149.113 | at alpha= | 7.5 | deg
Re: | 16000000 |  |  | Cd Min: | 0.22169 | at alpha= | -18.5 | deg
Mach: | 0.1 |  |  | Cl=0 at alpha= | -2.6265 | deg
|  |  |  | @ Cl=0.1, Cd= | 0.0053353
|  |  |  | @ Cl=0.4, Cd= | 0.0053277
|  |  |  | @ Cl=0.6, Cd= | 0.0055246
alpha (deg) | Cl | Cd | Cm | Cl/Cd
-18.5 | -0.722 | 0.22169 | 0.0566 | -3.2568
-18 | -0.7043 | 0.21626 | 0.0529 | -3.2567
-17 | -0.6893 | 0.19552 | 0.043 | -3.5255
-16.5 | -0.6751 | 0.18908 | 0.0395 | -3.5704
-16 | -0.6739 | 0.17787 | 0.0343 | -3.7887
-15.5 | -0.6619 | 0.171 | 0.0309 | -3.8708
-15 | -0.6715 | 0.1577 | 0.0249 | -4.2581
-14.5 | -0.6615 | 0.15082 | 0.0216 | -4.386
-14 | -0.6503 | 0.14422 | 0.0185 | -4.5091
-13.5 | -1.1992 | 0.01799 | -0.0576 | -66.6593
-13 | -1.1537 | 0.01551 | -0.0568 | -74.3843
-12.5 | -1.1078 | 0.01411 | -0.055 | -78.5117
-12 | -1.0587 | 0.01275 | -0.0538 | -83.0353
-11.5 | -1.0088 | 0.01125 | -0.0529 | -89.6711
-11 | -0.9558 | 0.01024 | -0.0522 | -93.3398
-10.5 | -0.9011 | 0.00957 | -0.0518 | -94.1588
-10 | -0.8469 | 0.00867 | -0.0513 | -97.6817
-9.5 | -0.7911 | 0.00811 | -0.0509 | -97.5462
-9 | -0.7353 | 0.00751 | -0.0507 | -97.9095
-8.5 | -0.6783 | 0.0072 | -0.0505 | -94.2083
-8 | -0.6212 | 0.0069 | -0.0504 | -90.029
-7.5 | -0.5635 | 0.00675 | -0.0504 | -83.4815
-7 | -0.5058 | 0.00659 | -0.0504 | -76.7527
-6.5 | -0.448 | 0.00646 | -0.0504 | -69.3498
-6 | -0.39 | 0.0064 | -0.0506 | -60.9375
-5.5 | -0.3321 | 0.00634 | -0.0507 | -52.3817
-5 | -0.2741 | 0.00629 | -0.0509 | -43.5771
-4.5 | -0.2166 | 0.00603 | -0.051 | -35.9204
-4 | -0.1592 | 0.00571 | -0.0511 | -27.8809
-3.5 | -0.1015 | 0.00547 | -0.0513 | -18.5558
-3 | -0.0434 | 0.0054 | -0.0515 | -8.037
-2.5 | 0.0147 | 0.00537 | -0.0518 | 2.7374
-2 | 0.0729 | 0.00534 | -0.0522 | 13.6517
-1.5 | 0.131 | 0.00533 | -0.0525 | 24.5779
-1 | 0.1891 | 0.00531 | -0.0529 | 35.6121
-0.5 | 0.2471 | 0.00529 | -0.0533 | 46.7108
0 | 0.3051 | 0.00527 | -0.0537 | 57.8937
2 | 0.5354 | 0.00541 | -0.0552 | 98.9649
2.5 | 0.593 | 0.0055 | -0.0556 | 107.8182
3 | 0.65 | 0.0057 | -0.056 | 114.0351
3.5 | 0.7064 | 0.00595 | -0.0563 | 118.7227
4 | 0.7608 | 0.00647 | -0.0564 | 117.5889
5 | 0.8619 | 0.00604 | -0.0552 | 142.6987
5.5 | 0.9224 | 0.00645 | -0.0565 | 143.0078
6 | 0.978 | 0.00674 | -0.0566 | 145.1039
6.5 | 1.0334 | 0.00705 | -0.0568 | 146.5816
7 | 1.0888 | 0.00734 | -0.057 | 148.3379
7.5 | 1.1437 | 0.00767 | -0.0571 | 149.1134
8 | 1.1981 | 0.00805 | -0.0571 | 148.8323
8.5 | 1.2524 | 0.0084 | -0.0572 | 149.0952
9 | 1.3063 | 0.00878 | -0.0572 | 148.7813
9.5 | 1.3591 | 0.00924 | -0.057 | 147.0887
10 | 1.4113 | 0.00975 | -0.0568 | 144.7487
10.5 | 1.4633 | 0.01021 | -0.0565 | 143.3203
11 | 1.5146 | 0.01071 | -0.0562 | 141.4192
11.5 | 1.565 | 0.01125 | -0.0557 | 139.1111
12 | 1.6139 | 0.01187 | -0.055 | 135.9646
12.5 | 1.6607 | 0.01263 | -0.054 | 131.4885
13 | 1.7054 | 0.01349 | -0.0526 | 126.4196
15 | 1.8663 | 0.01702 | -0.0449 | 109.6533
15.5 | 1.889 | 0.01818 | -0.0401 | 103.9054
16 | 1.9099 | 0.01966 | -0.0359 | 97.1465
16.5 | 1.9296 | 0.02158 | -0.0325 | 89.4161
17 | 1.9469 | 0.024 | -0.0297 | 81.1208
17.5 | 1.9617 | 0.02697 | -0.0276 | 72.7364
18 | 1.9722 | 0.03062 | -0.026 | 64.4089
18.5 | 1.9775 | 0.035 | -0.0248 | 56.5
19 | 1.9766 | 0.04021 | -0.024 | 49.1569
19.5 | 1.97 | 0.0463 | -0.0237 | 42.5486
20 | 1.9569 | 0.05345 | -0.0241 | 36.6118

## 133. Re 16M Mach 0.25 (1)
BIGFOIL.COM POLAR EXPORT
m14
NACA M14 |  |  |  | Cl Max: | 1.361 | at alpha= | 10.5 | deg
JavaFoil+Calcfoil stall+Eppler ext transition |  |  |  | L/D Max: | 111.377 | at alpha= | 8 | deg
Re: | 16000000 |  |  | Cd Min: | 0.00792 | at alpha= | 3 | deg
Mach: | 0.25 |  |  | Cl=0 at alpha= | -2.8393 | deg
|  |  |  | @ Cl=0.1, Cd= | 0.0087466
|  |  |  | @ Cl=0.4, Cd= | 0.0089319
|  |  |  | @ Cl=0.6, Cd= | 0.0092465
alpha (deg) | Cl | Cd | Cm | Cl/Cd
-15.5 | -0.067 | 0.11417 | -0.012 | -0.589
-15 | -0.182 | 0.11334 | -0.012 | -1.609
-14.5 | -0.24 | 0.10705 | -0.013 | -2.241
-14 | -0.289 | 0.10057 | -0.013 | -2.876
-13.5 | -0.333 | 0.09327 | -0.014 | -3.575
-13 | -0.373 | 0.08817 | -0.014 | -4.229
-12.5 | -0.407 | 0.08269 | -0.015 | -4.927
-12 | -0.437 | 0.0769 | -0.015 | -5.677
-11.5 | -0.461 | 0.06902 | -0.017 | -6.679
-11 | -0.477 | 0.06514 | -0.017 | -7.323
-10.5 | -0.486 | 0.0615 | -0.018 | -7.905
-10 | -0.476 | 0.0597 | -0.018 | -7.974
-9.5 | -0.46 | 0.05768 | -0.018 | -7.979
-9 | -0.443 | 0.05416 | -0.019 | -8.174
-8.5 | -0.423 | 0.04962 | -0.02 | -8.528
-8 | -0.403 | 0.04302 | -0.024 | -9.371
-7.5 | -0.451 | 0.01006 | -0.037 | -44.781
-7 | -0.413 | 0.00981 | -0.038 | -42.075
-6.5 | -0.371 | 0.00945 | -0.039 | -39.311
-6 | -0.327 | 0.00933 | -0.04 | -35.084
-5.5 | -0.28 | 0.00922 | -0.041 | -30.417
-5 | -0.231 | 0.00912 | -0.042 | -25.373
-4.5 | -0.18 | 0.00933 | -0.043 | -19.323
-4 | -0.128 | 0.0089 | -0.044 | -14.326
-3.5 | -0.073 | 0.00891 | -0.045 | -8.234
-3 | -0.018 | 0.00881 | -0.046 | -2.046
-2.5 | 0.038 | 0.00876 | -0.047 | 4.367
-2 | 0.095 | 0.00875 | -0.048 | 10.897
-1.5 | 0.153 | 0.00871 | -0.049 | 17.566
-1 | 0.211 | 0.00913 | -0.05 | 23.111
-0.5 | 0.269 | 0.00923 | -0.051 | 29.196
0 | 0.33 | 0.00876 | -0.052 | 37.675
0.5 | 0.389 | 0.00882 | -0.053 | 44.138
1 | 0.448 | 0.00942 | -0.054 | 47.59
1.5 | 0.507 | 0.00891 | -0.055 | 56.929
2 | 0.566 | 0.00961 | -0.056 | 58.848
2.5 | 0.624 | 0.00899 | -0.057 | 69.46
3 | 0.683 | 0.00792 | -0.058 | 86.292
3.5 | 0.742 | 0.00798 | -0.059 | 92.932
4 | 0.8 | 0.00901 | -0.06 | 88.844
4.5 | 0.858 | 0.00954 | -0.061 | 89.916
5 | 0.915 | 0.00968 | -0.062 | 94.48
5.5 | 0.971 | 0.00995 | -0.063 | 97.58
6 | 1.027 | 0.01016 | -0.064 | 101.13
6.5 | 1.082 | 0.01181 | -0.065 | 91.572
7 | 1.135 | 0.01065 | -0.066 | 106.653
7.5 | 1.188 | 0.0108 | -0.067 | 109.95
8 | 1.239 | 0.01112 | -0.068 | 111.377
8.5 | 1.279 | 0.01153 | -0.069 | 110.93
9 | 1.312 | 0.01379 | -0.07 | 95.17
9.5 | 1.338 | 0.0127 | -0.071 | 105.366
10 | 1.354 | 0.01531 | -0.072 | 88.466
10.5 | 1.361 | 0.01416 | -0.073 | 96.09
11 | 1.356 | 0.01499 | -0.074 | 90.441
11.5 | 1.338 | 0.01584 | -0.075 | 84.47
12 | 1.308 | 0.01665 | -0.076 | 78.578
12.5 | 1.239 | 0.02072 | -0.075 | 59.795
13 | 1.163 | 0.02469 | -0.075 | 47.089
13.5 | 1.093 | 0.02609 | -0.075 | 41.905
14 | 0.996 | 0.03245 | -0.074 | 30.697
14.5 | 0.806 | 0.09106 | -0.055 | 8.848
15 | 0.709 | 0.10866 | -0.045 | 6.529
15.5 | 0.623 | 0.11933 | -0.043 | 5.223

## 134. Re 16M Mach 0.25 (2)
BIGFOIL.COM POLAR EXPORT
m14
NACA M14 |  |  |  | Cl Max: | 1.8458 | at alpha= | 15.5 | deg
XFOIL ncrit=9 |  |  |  | L/D Max: | 149.364 | at alpha= | 7 | deg
Re: | 16000000 |  |  | Cd Min: | 0.16174 | at alpha= | -14.5 | deg
Mach: | 0.25 |  |  | Cl=0 at alpha= | -2.6165 | deg
|  |  |  | @ Cl=0.1, Cd= | 0.0053458
|  |  |  | @ Cl=0.4, Cd= | 0.0052652
|  |  |  | @ Cl=0.6, Cd= | 0.0054907
alpha (deg) | Cl | Cd | Cm | Cl/Cd
-14.5 | -0.6329 | 0.16174 | 0.0251 | -3.9131
-14 | -0.6205 | 0.15478 | 0.0218 | -4.0089
-13.5 | -0.6093 | 0.14779 | 0.0186 | -4.1227
-13 | -0.6191 | 0.13539 | 0.0129 | -4.5727
-12.5 | -0.6105 | 0.12889 | 0.0105 | -4.7366
-12 | -0.6007 | 0.12219 | 0.0074 | -4.9161
-11.5 | -0.5913 | 0.11529 | 0.0041 | -5.1288
-11 | -0.583 | 0.10821 | 0.0005 | -5.3877
-10.5 | -0.6131 | 0.09347 | -0.0083 | -6.5593
-10 | -0.6027 | 0.08729 | -0.0121 | -6.9046
-9.5 | -0.8122 | 0.01685 | -0.0618 | -48.2018
-9 | -0.7815 | 0.00948 | -0.0598 | -82.4367
-8.5 | -0.7217 | 0.0083 | -0.0584 | -86.9518
-8 | -0.6605 | 0.00754 | -0.0573 | -87.5995
-7.5 | -0.5981 | 0.00718 | -0.0565 | -83.3008
-7 | -0.5353 | 0.00703 | -0.0557 | -76.1451
-6.5 | -0.4729 | 0.0069 | -0.0552 | -68.5362
-6 | -0.4107 | 0.00683 | -0.0547 | -60.1318
-5.5 | -0.3489 | 0.00681 | -0.0544 | -51.2335
-5 | -0.2874 | 0.00674 | -0.0542 | -42.6409
-4.5 | -0.2265 | 0.00656 | -0.054 | -34.5274
-4 | -0.167 | 0.00593 | -0.0538 | -28.1619
-3.5 | -0.1068 | 0.00562 | -0.0537 | -19.0036
-3 | -0.0464 | 0.00544 | -0.0537 | -8.5294
-2.5 | 0.0141 | 0.00539 | -0.0539 | 2.616
-2 | 0.0746 | 0.00535 | -0.0541 | 13.9439
-1.5 | 0.1349 | 0.00534 | -0.0543 | 25.2622
-1 | 0.1951 | 0.00532 | -0.0546 | 36.6729
-0.5 | 0.2552 | 0.00531 | -0.055 | 48.0603
0 | 0.3151 | 0.00529 | -0.0553 | 59.5652
0.5 | 0.375 | 0.00524 | -0.0557 | 71.5649
2 | 0.5532 | 0.00542 | -0.0568 | 102.0664
2.5 | 0.6128 | 0.00551 | -0.0572 | 111.216
3 | 0.6717 | 0.00572 | -0.0576 | 117.4301
3.5 | 0.7302 | 0.00599 | -0.0578 | 121.9032
4.5 | 0.8409 | 0.00627 | -0.058 | 134.1148
5 | 0.8905 | 0.00621 | -0.0562 | 143.3977
5.5 | 0.9539 | 0.0066 | -0.0575 | 144.5303
6 | 1.0119 | 0.00689 | -0.0575 | 146.865
6.5 | 1.0698 | 0.00723 | -0.0574 | 147.9668
7 | 1.1277 | 0.00755 | -0.0573 | 149.3642
7.5 | 1.1851 | 0.00795 | -0.057 | 149.0692
8 | 1.2425 | 0.00833 | -0.0568 | 149.1597
8.5 | 1.2997 | 0.00874 | -0.0564 | 148.7071
9 | 1.3559 | 0.00925 | -0.0558 | 146.5838
9.5 | 1.4116 | 0.0098 | -0.055 | 144.0408
10 | 1.4671 | 0.01033 | -0.0542 | 142.0232
10.5 | 1.5219 | 0.01091 | -0.0531 | 139.4959
11 | 1.5752 | 0.0116 | -0.0518 | 135.7931
11.5 | 1.6265 | 0.01243 | -0.0501 | 130.8528
12 | 1.6748 | 0.01343 | -0.0478 | 124.7059
12.5 | 1.7195 | 0.0146 | -0.045 | 117.774
13 | 1.7623 | 0.01575 | -0.0419 | 111.8921
13.5 | 1.7977 | 0.01707 | -0.0376 | 105.3134
14 | 1.8167 | 0.0187 | -0.0311 | 97.1497
14.5 | 1.8328 | 0.02111 | -0.0258 | 86.8214
15 | 1.8436 | 0.0245 | -0.0217 | 75.249
15.5 | 1.8458 | 0.02926 | -0.0188 | 63.0827
16 | 1.8399 | 0.03531 | -0.017 | 52.1071
16.5 | 1.8255 | 0.04257 | -0.0161 | 42.8823
17 | 1.8009 | 0.0513 | -0.0164 | 35.1053
17.5 | 1.7723 | 0.06118 | -0.0179 | 28.9686
18 | 1.7388 | 0.07221 | -0.0205 | 24.0798
18.5 | 1.7025 | 0.08413 | -0.0241 | 20.2365
19 | 1.6665 | 0.09656 | -0.0285 | 17.2587
19.5 | 1.6294 | 0.10953 | -0.0337 | 14.8763
20 | 1.5913 | 0.12308 | -0.0399 | 12.929

## 135. Re 16M Mach 0.50 (1)
BIGFOIL.COM POLAR EXPORT
m14
NACA M14 |  |  |  | Cl Max: | 1.338 | at alpha= | 8 | deg
JavaFoil+Calcfoil stall+Eppler ext transition |  |  |  | L/D Max: | 105.888 | at alpha= | 7 | deg
Re: | 16000000 |  |  | Cd Min: | 0.00825 | at alpha= | 3.5 | deg
Mach: | 0.5 |  |  | Cl=0 at alpha= | -2.8387 | deg
|  |  |  | @ Cl=0.1, Cd= | 0.0087948
|  |  |  | @ Cl=0.4, Cd= | 0.0088194
|  |  |  | @ Cl=0.6, Cd= | 0.0094324
alpha (deg) | Cl | Cd | Cm | Cl/Cd
-20 | -0.849 | 0.15635 | -0.01 | -5.428
-19.5 | -0.826 | 0.15126 | -0.011 | -5.459
-19 | -0.803 | 0.14349 | -0.012 | -5.599
-18.5 | -0.781 | 0.13383 | -0.012 | -5.837
-18 | -0.758 | 0.128 | -0.013 | -5.921
-17.5 | -0.733 | 0.12695 | -0.013 | -5.776
-17 | -0.709 | 0.12322 | -0.013 | -5.757
-16.5 | -0.685 | 0.11819 | -0.014 | -5.797
-16 | -0.661 | 0.11353 | -0.014 | -5.819
-15.5 | -0.637 | 0.10507 | -0.015 | -6.064
-15 | -0.611 | 0.10584 | -0.015 | -5.774
-14.5 | -0.587 | 0.09899 | -0.015 | -5.934
-14 | -0.563 | 0.09441 | -0.015 | -5.961
-13.5 | -0.538 | 0.0952 | -0.016 | -5.655
-13 | -0.514 | 0.08741 | -0.016 | -5.882
-12.5 | -0.49 | 0.08303 | -0.017 | -5.897
-12 | -0.465 | 0.08795 | -0.017 | -5.287
-11.5 | -0.44 | 0.08114 | -0.018 | -5.427
-11 | -0.416 | 0.07482 | -0.018 | -5.556
-10.5 | -0.391 | 0.06926 | -0.019 | -5.648
-10 | -0.366 | 0.06401 | -0.02 | -5.725
-9.5 | -0.342 | 0.05938 | -0.021 | -5.76
-9 | -0.318 | 0.05509 | -0.022 | -5.768
-8.5 | -0.293 | 0.05134 | -0.023 | -5.701
-8 | -0.268 | 0.04725 | -0.025 | -5.676
-7.5 | -0.245 | 0.04117 | -0.028 | -5.961
-7 | -0.263 | 0.00963 | -0.042 | -27.326
-6.5 | -0.232 | 0.0099 | -0.043 | -23.44
-6 | -0.201 | 0.0097 | -0.044 | -20.688
-5.5 | -0.169 | 0.00918 | -0.045 | -18.423
-5 | -0.21 | 0.00928 | -0.046 | -22.62
-4.5 | -0.146 | 0.03735 | -0.023 | -3.902
-4 | -0.133 | 0.009 | -0.049 | -14.743
-3.5 | -0.078 | 0.00901 | -0.05 | -8.691
-3 | -0.02 | 0.00897 | -0.051 | -2.179
-2.5 | 0.042 | 0.00885 | -0.052 | 4.738
-2 | 0.105 | 0.00879 | -0.053 | 11.968
-1.5 | 0.17 | 0.0088 | -0.054 | 19.277
-1 | 0.235 | 0.00927 | -0.055 | 25.302
-0.5 | 0.3 | 0.00932 | -0.057 | 32.212
0 | 0.369 | 0.00881 | -0.058 | 41.818
0.5 | 0.435 | 0.00883 | -0.059 | 49.264
1 | 0.501 | 0.00963 | -0.06 | 52.037
1.5 | 0.566 | 0.00901 | -0.061 | 62.907
2 | 0.632 | 0.00983 | -0.062 | 64.321
2.5 | 0.698 | 0.00913 | -0.064 | 76.433
3 | 0.763 | 0.00921 | -0.065 | 82.879
3.5 | 0.829 | 0.00825 | -0.066 | 100.393
4 | 0.893 | 0.00849 | -0.067 | 105.255
4.5 | 0.957 | 0.00908 | -0.068 | 105.363
5 | 1.019 | 0.01028 | -0.069 | 99.113
5.5 | 1.08 | 0.01062 | -0.07 | 101.649
6 | 1.139 | 0.01267 | -0.072 | 89.884
6.5 | 1.195 | 0.0114 | -0.073 | 104.789
7 | 1.248 | 0.01178 | -0.074 | 105.888
7.5 | 1.296 | 0.01224 | -0.075 | 105.855
8 | 1.338 | 0.01279 | -0.076 | 104.613
8.5 | 1.334 | 0.01347 | -0.077 | 99.102
9 | 1.257 | 0.01529 | -0.078 | 82.232
9.5 | 0.652 | 0.0694 | -0.038 | 9.398
10 | 0.681 | 0.07261 | -0.042 | 9.374
10.5 | 0.705 | 0.08033 | -0.039 | 8.778
11 | 0.878 | 0.02362 | -0.08 | 37.171
11.5 | 0.898 | 0.02719 | -0.08 | 33.033
12 | 0.913 | 0.03265 | -0.079 | 27.97
12.5 | 0.928 | 0.03941 | -0.078 | 23.554
13 | 0.936 | 0.05016 | -0.076 | 18.653

## 136. Re 16M Mach 0.50 (2)
BIGFOIL.COM POLAR EXPORT
m14
NACA M14 |  |  |  | Cl Max: | 1.4488 | at alpha= | 8.5 | deg
XFOIL ncrit=9 |  |  |  | L/D Max: | 151.875 | at alpha= | 6 | deg
Re: | 16000000 |  |  | Cd Min: | 0.28295 | at alpha= | -20 | deg
Mach: | 0.5 |  |  | Cl=0 at alpha= | -2.5752 | deg
|  |  |  | @ Cl=0.1, Cd= | 0.0055582
|  |  |  | @ Cl=0.4, Cd= | 0.0053827
|  |  |  | @ Cl=0.6, Cd= | 0.005415
alpha (deg) | Cl | Cd | Cm | Cl/Cd
-20 | -0.8332 | 0.28295 | 0.0858 | -2.9447
-19.5 | -0.8107 | 0.27338 | 0.0803 | -2.9655
-19 | -0.7884 | 0.26401 | 0.0749 | -2.9863
-18.5 | -0.7656 | 0.25634 | 0.0698 | -2.9867
-18 | -0.7428 | 0.2487 | 0.0648 | -2.9867
-17.5 | -0.7204 | 0.2406 | 0.0599 | -2.9942
-17 | -0.6985 | 0.23218 | 0.0551 | -3.0084
-16.5 | -0.6775 | 0.22336 | 0.0503 | -3.0332
-16 | -0.6577 | 0.21401 | 0.0455 | -3.0732
-15.5 | -0.6383 | 0.2048 | 0.0408 | -3.1167
-15 | -0.6172 | 0.19721 | 0.0365 | -3.1297
-14.5 | -0.5987 | 0.18866 | 0.0322 | -3.1734
-14 | -0.5798 | 0.18083 | 0.0282 | -3.2063
-13.5 | -0.5634 | 0.17197 | 0.024 | -3.2762
-13 | -0.553 | 0.16322 | 0.0209 | -3.3881
-12.5 | -0.537 | 0.15557 | 0.0173 | -3.4518
-11.5 | -0.5141 | 0.13826 | 0.0094 | -3.7184
-11 | -0.5009 | 0.13055 | 0.0059 | -3.8368
-10.5 | -0.4885 | 0.12289 | 0.0025 | -3.9751
-10 | -0.4772 | 0.11524 | -0.001 | -4.1409
-9.5 | -0.4738 | 0.10611 | -0.0055 | -4.4652
-9 | -0.4607 | 0.09918 | -0.0089 | -4.6451
-8.5 | -0.4491 | 0.09208 | -0.0127 | -4.8773
-8 | -0.4389 | 0.08488 | -0.0168 | -5.1708
-7.5 | -0.4458 | 0.07512 | -0.0242 | -5.9345
-7 | -0.4276 | 0.0678 | -0.033 | -6.3068
-6.5 | -0.3976 | 0.05996 | -0.0422 | -6.6311
-6 | -0.3609 | 0.05195 | -0.0506 | -6.9471
-5.5 | -0.323 | 0.04145 | -0.0596 | -7.7925
-5 | -0.2758 | 0.03303 | -0.0643 | -8.35
-4.5 | -0.2269 | 0.02437 | -0.0668 | -9.3106
-4 | -0.1817 | 0.01467 | -0.067 | -12.3858
-3.5 | -0.1231 | 0.00997 | -0.0659 | -12.347
-3 | -0.0599 | 0.00666 | -0.0648 | -8.994
-2.5 | 0.0106 | 0.00594 | -0.0638 | 1.7845
-2 | 0.0813 | 0.00559 | -0.0631 | 14.5438
-1.5 | 0.1519 | 0.00547 | -0.0628 | 27.7697
-1 | 0.2219 | 0.00543 | -0.0626 | 40.8656
-0.5 | 0.2914 | 0.00541 | -0.0627 | 53.8632
0 | 0.3605 | 0.0054 | -0.0629 | 66.7593
0.5 | 0.4291 | 0.00537 | -0.0631 | 79.9069
1 | 0.4976 | 0.00535 | -0.0634 | 93.0093
1.5 | 0.5659 | 0.00537 | -0.0637 | 105.3818
2 | 0.6341 | 0.00546 | -0.064 | 116.1355
2.5 | 0.7024 | 0.0056 | -0.0642 | 125.4286
3 | 0.7706 | 0.00581 | -0.0643 | 132.6334
3.5 | 0.8382 | 0.00614 | -0.0643 | 136.5147
4 | 0.9015 | 0.00691 | -0.0636 | 130.4631
4.5 | 0.965 | 0.00756 | -0.0627 | 127.6455
5 | 1.0206 | 0.00687 | -0.0599 | 148.559
5.5 | 1.0978 | 0.00727 | -0.0609 | 151.0041
6 | 1.1664 | 0.00768 | -0.0595 | 151.875
6.5 | 1.2359 | 0.00814 | -0.058 | 151.8305
7 | 1.3053 | 0.00872 | -0.0559 | 149.6904
7.5 | 1.3739 | 0.00946 | -0.0531 | 145.2326
8 | 1.4315 | 0.01106 | -0.0481 | 129.4304
8.5 | 1.4488 | 0.01472 | -0.0381 | 98.4239
9 | 1.4297 | 0.01918 | -0.0254 | 74.5412
9.5 | 1.4103 | 0.02564 | -0.0181 | 55.0039
10 | 1.3814 | 0.03409 | -0.0144 | 40.5221
10.5 | 1.3473 | 0.04384 | -0.0138 | 30.7322
11 | 1.31 | 0.05472 | -0.0157 | 23.9401
11.5 | 1.2725 | 0.06671 | -0.0197 | 19.0751
12 | 1.2362 | 0.07969 | -0.0252 | 15.5126
12.5 | 1.2017 | 0.09337 | -0.0317 | 12.8703
13 | 1.1701 | 0.10744 | -0.0388 | 10.8907
13.5 | 1.1422 | 0.12183 | -0.0463 | 9.3754

## 137. Re 18M Mach 0.00 (1)
BIGFOIL.COM POLAR EXPORT
m14
NACA M14 |  |  |  | Cl Max: | 1.389 | at alpha= | 11.5 | deg
JavaFoil+Calcfoil stall+Eppler ext transition |  |  |  | L/D Max: | 111.64 | at alpha= | 8.5 | deg
Re: | 18000000 |  |  | Cd Min: | 0.00784 | at alpha= | 3 | deg
Mach: | 0 |  |  | Cl=0 at alpha= | -2.8364 | deg
|  |  |  | @ Cl=0.1, Cd= | 0.0087309
|  |  |  | @ Cl=0.4, Cd= | 0.0091144
|  |  |  | @ Cl=0.6, Cd= | 0.0089503
alpha (deg) | Cl | Cd | Cm | Cl/Cd
-17 | -0.444 | 0.12893 | -0.01 | -3.443
-16.5 | -0.46 | 0.12192 | -0.011 | -3.775
-16 | -0.476 | 0.11673 | -0.011 | -4.079
-15.5 | -0.491 | 0.11217 | -0.011 | -4.379
-15 | -0.505 | 0.10696 | -0.012 | -4.725
-14.5 | -0.518 | 0.10149 | -0.012 | -5.108
-14 | -0.529 | 0.09657 | -0.012 | -5.482
-13.5 | -0.539 | 0.09077 | -0.013 | -5.936
-13 | -0.546 | 0.08566 | -0.013 | -6.371
-12.5 | -0.55 | 0.07981 | -0.014 | -6.894
-12 | -0.553 | 0.07326 | -0.015 | -7.543
-11.5 | -0.551 | 0.06843 | -0.016 | -8.051
-11 | -0.546 | 0.06455 | -0.017 | -8.452
-10.5 | -0.539 | 0.05762 | -0.019 | -9.361
-10 | -0.521 | 0.05266 | -0.02 | -9.899
-9.5 | -0.497 | 0.05033 | -0.021 | -9.88
-9 | -0.477 | 0.04272 | -0.023 | -11.171
-8.5 | -0.532 | 0.0097 | -0.034 | -54.857
-8 | -0.495 | 0.00989 | -0.035 | -50.079
-7.5 | -0.456 | 0.00969 | -0.036 | -47.033
-7 | -0.414 | 0.00956 | -0.036 | -43.306
-6.5 | -0.37 | 0.0095 | -0.037 | -38.959
-6 | -0.324 | 0.00919 | -0.038 | -35.273
-5.5 | -0.276 | 0.00898 | -0.039 | -30.783
-5 | -0.227 | 0.00917 | -0.04 | -24.775
-4.5 | -0.176 | 0.00893 | -0.041 | -19.757
-4 | -0.124 | 0.00889 | -0.042 | -13.999
-3.5 | -0.071 | 0.0088 | -0.043 | -8.123
-3 | -0.018 | 0.00877 | -0.044 | -2
-2.5 | 0.037 | 0.00875 | -0.045 | 4.247
-2 | 0.093 | 0.00868 | -0.046 | 10.655
-1.5 | 0.148 | 0.00908 | -0.047 | 16.334
-1 | 0.205 | 0.00908 | -0.048 | 22.531
-0.5 | 0.261 | 0.00873 | -0.049 | 29.889
0 | 0.32 | 0.00873 | -0.05 | 36.622
0.5 | 0.377 | 0.0093 | -0.051 | 40.53
1 | 0.434 | 0.00884 | -0.052 | 49.111
1.5 | 0.491 | 0.00943 | -0.053 | 52.069
2 | 0.548 | 0.00885 | -0.054 | 61.87
2.5 | 0.605 | 0.00896 | -0.055 | 67.529
3 | 0.662 | 0.00784 | -0.056 | 84.429
3.5 | 0.719 | 0.00796 | -0.057 | 90.225
4 | 0.775 | 0.00828 | -0.058 | 93.657
4.5 | 0.831 | 0.00946 | -0.059 | 87.817
5 | 0.887 | 0.00949 | -0.06 | 93.408
5.5 | 0.942 | 0.00974 | -0.061 | 96.718
6 | 0.996 | 0.00993 | -0.062 | 100.312
6.5 | 1.05 | 0.0114 | -0.063 | 92.115
7 | 1.103 | 0.01039 | -0.064 | 106.143
7.5 | 1.154 | 0.01064 | -0.065 | 108.469
8 | 1.205 | 0.0109 | -0.066 | 110.527
8.5 | 1.248 | 0.01118 | -0.067 | 111.64
9 | 1.286 | 0.01308 | -0.068 | 98.333
9.5 | 1.319 | 0.0121 | -0.069 | 108.958
10 | 1.346 | 0.0126 | -0.07 | 106.794
10.5 | 1.367 | 0.01324 | -0.071 | 103.223
11 | 1.381 | 0.01381 | -0.072 | 100.048
11.5 | 1.389 | 0.01442 | -0.073 | 96.319
12 | 1.389 | 0.01502 | -0.074 | 92.469
12.5 | 1.383 | 0.01558 | -0.075 | 88.739
13 | 1.37 | 0.01851 | -0.076 | 73.984
13.5 | 1.35 | 0.01966 | -0.077 | 68.67
14 | 1.296 | 0.02129 | -0.076 | 60.883
14.5 | 1.257 | 0.02314 | -0.076 | 54.341
15 | 1.214 | 0.02547 | -0.076 | 47.679
15.5 | 1.149 | 0.03324 | -0.075 | 34.555
16 | 1.101 | 0.03722 | -0.075 | 29.573
16.5 | 1.055 | 0.04071 | -0.075 | 25.911

## 138. Re 18M Mach 0.00 (2)
BIGFOIL.COM POLAR EXPORT
m14
NACA M14 |  |  |  | Cl Max: | 2.0134 | at alpha= | 19.5 | deg
XFOIL ncrit=9 |  |  |  | L/D Max: | 152.424 | at alpha= | 8.5 | deg
Re: | 18000000 |  |  | Cd Min: | 0.04396 | at alpha= | 20 | deg
Mach: | 0 |  |  | Cl=0 at alpha= | -2.6265 | deg
|  |  |  | @ Cl=0.1, Cd= | 0.00523
|  |  |  | @ Cl=0.4, Cd= | 0.0051506
|  |  |  | @ Cl=0.6, Cd= | 0.0054809
alpha (deg) | Cl | Cd | Cm | Cl/Cd
-15 | -1.322 | 0.02136 | -0.0564 | -61.8914
-14.5 | -1.2881 | 0.01788 | -0.0549 | -72.0414
-14 | -1.246 | 0.0156 | -0.0538 | -79.8718
-13.5 | -1.1985 | 0.01414 | -0.0531 | -84.7595
-13 | -1.1495 | 0.01313 | -0.0522 | -87.5476
-12.5 | -1.1005 | 0.01225 | -0.0513 | -89.8367
-12 | -1.0501 | 0.0112 | -0.0506 | -93.7589
-11.5 | -0.9989 | 0.01016 | -0.0501 | -98.3169
-11 | -0.9455 | 0.00956 | -0.0498 | -98.9017
-10.5 | -0.8916 | 0.00895 | -0.0496 | -99.6201
-10 | -0.8378 | 0.00821 | -0.0494 | -102.0463
-9.5 | -0.7828 | 0.00774 | -0.0492 | -101.137
-9 | -0.7276 | 0.00723 | -0.0492 | -100.6362
-8.5 | -0.6715 | 0.00695 | -0.0492 | -96.6187
-8 | -0.6152 | 0.00667 | -0.0492 | -92.2339
-7.5 | -0.5584 | 0.00651 | -0.0493 | -85.7757
-7 | -0.5014 | 0.00635 | -0.0494 | -78.9606
-6.5 | -0.4444 | 0.00622 | -0.0496 | -71.4469
-6 | -0.3872 | 0.00614 | -0.0498 | -63.0619
-5.5 | -0.3299 | 0.00604 | -0.05 | -54.6192
-5 | -0.2725 | 0.00597 | -0.0502 | -45.6449
-4.5 | -0.215 | 0.00592 | -0.0504 | -36.3176
-3.5 | -0.1007 | 0.00537 | -0.0508 | -18.7523
-3 | -0.0431 | 0.00529 | -0.0511 | -8.1474
-2.5 | 0.0146 | 0.00526 | -0.0515 | 2.7757
-2 | 0.0723 | 0.00523 | -0.0518 | 13.8241
-1.5 | 0.1301 | 0.00523 | -0.0522 | 24.8757
-1 | 0.1878 | 0.00521 | -0.0525 | 36.0461
-0.5 | 0.2454 | 0.00519 | -0.0529 | 47.2832
0 | 0.3031 | 0.00517 | -0.0533 | 58.6267
0.5 | 0.3606 | 0.00513 | -0.0537 | 70.2924
1 | 0.418 | 0.00516 | -0.0541 | 81.0078
1.5 | 0.475 | 0.0053 | -0.0545 | 89.6226
2 | 0.5322 | 0.00536 | -0.0549 | 99.291
2.5 | 0.5895 | 0.00544 | -0.0553 | 108.364
3 | 0.646 | 0.00566 | -0.0557 | 114.1343
3.5 | 0.7018 | 0.00601 | -0.056 | 116.772
4 | 0.7562 | 0.00646 | -0.0562 | 117.0588
5 | 0.8601 | 0.00601 | -0.0558 | 143.1115
5.5 | 0.9172 | 0.00632 | -0.0564 | 145.1266
6 | 0.9726 | 0.00659 | -0.0566 | 147.5873
6.5 | 1.0277 | 0.00689 | -0.0568 | 149.1582
7 | 1.0827 | 0.00716 | -0.057 | 151.2151
7.5 | 1.1372 | 0.00748 | -0.0572 | 152.0321
8.5 | 1.2453 | 0.00817 | -0.0575 | 152.4235
9 | 1.2987 | 0.00853 | -0.0576 | 152.2509
9.5 | 1.3512 | 0.00898 | -0.0576 | 150.4677
10 | 1.4031 | 0.00944 | -0.0574 | 148.6335
10.5 | 1.4548 | 0.00988 | -0.0573 | 147.247
11 | 1.5057 | 0.01035 | -0.0571 | 145.4783
11.5 | 1.5559 | 0.01084 | -0.0569 | 143.5332
12 | 1.6049 | 0.0114 | -0.0564 | 140.7807
12.5 | 1.6519 | 0.01209 | -0.0557 | 136.6336
13 | 1.6967 | 0.01291 | -0.0546 | 131.4253
13.5 | 1.7418 | 0.0136 | -0.0537 | 128.0735
14 | 1.7853 | 0.01432 | -0.0525 | 124.6718
15 | 1.8652 | 0.01599 | -0.0492 | 116.6479
15.5 | 1.899 | 0.01694 | -0.0466 | 112.1015
16 | 1.9213 | 0.01802 | -0.042 | 106.6204
16.5 | 1.9415 | 0.01945 | -0.038 | 99.8201
17 | 1.9608 | 0.02126 | -0.0347 | 92.2295
17.5 | 1.9784 | 0.02351 | -0.032 | 84.1514
18 | 1.9933 | 0.02628 | -0.0299 | 75.8486
18.5 | 2.0046 | 0.02964 | -0.0283 | 67.6316
19 | 2.0116 | 0.03363 | -0.0271 | 59.8156
19.5 | 2.0134 | 0.03838 | -0.0263 | 52.4596
20 | 2.0087 | 0.04396 | -0.0258 | 45.6938

## 139. Re 18M Mach 0.10 (1)
BIGFOIL.COM POLAR EXPORT
m14
NACA M14 |  |  |  | Cl Max: | 1.384 | at alpha= | 11.5 | deg
JavaFoil+Calcfoil stall+Eppler ext transition |  |  |  | L/D Max: | 112.13 | at alpha= | 8.5 | deg
Re: | 18000000 |  |  | Cd Min: | 0.00784 | at alpha= | 3 | deg
Mach: | 0.1 |  |  | Cl=0 at alpha= | -2.8364 | deg
|  |  |  | @ Cl=0.1, Cd= | 0.0087437
|  |  |  | @ Cl=0.4, Cd= | 0.0091321
|  |  |  | @ Cl=0.6, Cd= | 0.0089186
alpha (deg) | Cl | Cd | Cm | Cl/Cd
-16.5 | -0.422 | 0.12277 | -0.011 | -3.441
-16 | -0.441 | 0.11745 | -0.011 | -3.755
-15.5 | -0.459 | 0.11203 | -0.011 | -4.095
-15 | -0.476 | 0.1067 | -0.012 | -4.461
-14.5 | -0.492 | 0.10162 | -0.012 | -4.842
-14 | -0.506 | 0.09741 | -0.012 | -5.196
-13.5 | -0.519 | 0.09159 | -0.013 | -5.663
-13 | -0.529 | 0.08611 | -0.013 | -6.138
-12.5 | -0.536 | 0.08051 | -0.014 | -6.656
-12 | -0.54 | 0.07454 | -0.015 | -7.245
-11.5 | -0.541 | 0.06929 | -0.016 | -7.804
-11 | -0.537 | 0.06574 | -0.016 | -8.174
-10.5 | -0.532 | 0.0594 | -0.018 | -8.957
-10 | -0.515 | 0.05489 | -0.02 | -9.379
-9.5 | -0.491 | 0.05242 | -0.02 | -9.373
-9 | -0.471 | 0.04626 | -0.022 | -10.172
-8.5 | -0.531 | 0.00977 | -0.034 | -54.348
-8 | -0.494 | 0.00987 | -0.035 | -50.109
-7.5 | -0.455 | 0.00971 | -0.036 | -46.906
-7 | -0.414 | 0.00959 | -0.037 | -43.197
-6.5 | -0.37 | 0.00955 | -0.038 | -38.808
-6 | -0.325 | 0.00912 | -0.039 | -35.589
-5.5 | -0.277 | 0.00903 | -0.04 | -30.695
-5 | -0.228 | 0.00922 | -0.04 | -24.71
-4.5 | -0.177 | 0.00891 | -0.041 | -19.88
-4 | -0.125 | 0.00885 | -0.042 | -14.117
-3.5 | -0.072 | 0.00884 | -0.043 | -8.116
-3 | -0.018 | 0.00879 | -0.044 | -2.003
-2.5 | 0.037 | 0.00871 | -0.045 | 4.286
-2 | 0.093 | 0.0087 | -0.046 | 10.683
-1.5 | 0.149 | 0.00905 | -0.047 | 16.474
-1 | 0.206 | 0.0091 | -0.048 | 22.583
-0.5 | 0.262 | 0.0087 | -0.049 | 30.168
0 | 0.321 | 0.00876 | -0.05 | 36.676
0.5 | 0.379 | 0.00932 | -0.051 | 40.638
1 | 0.436 | 0.00881 | -0.052 | 49.542
1.5 | 0.493 | 0.00943 | -0.053 | 52.344
2 | 0.551 | 0.00891 | -0.054 | 61.826
2.5 | 0.608 | 0.00892 | -0.055 | 68.108
3 | 0.665 | 0.00784 | -0.056 | 84.851
3.5 | 0.722 | 0.00796 | -0.057 | 90.746
4 | 0.779 | 0.00827 | -0.058 | 94.202
4.5 | 0.835 | 0.00946 | -0.059 | 88.3
5 | 0.891 | 0.0095 | -0.06 | 93.791
5.5 | 0.946 | 0.00975 | -0.061 | 97.061
6 | 1.001 | 0.00994 | -0.062 | 100.636
6.5 | 1.055 | 0.01147 | -0.063 | 91.979
7 | 1.108 | 0.01047 | -0.064 | 105.82
7.5 | 1.16 | 0.01067 | -0.065 | 108.707
8 | 1.21 | 0.01093 | -0.066 | 110.765
8.5 | 1.253 | 0.01117 | -0.067 | 112.13
9 | 1.29 | 0.01312 | -0.068 | 98.357
9.5 | 1.322 | 0.0122 | -0.069 | 108.375
10 | 1.348 | 0.01437 | -0.07 | 93.823
10.5 | 1.367 | 0.01336 | -0.071 | 102.365
11 | 1.38 | 0.01399 | -0.072 | 98.602
11.5 | 1.384 | 0.01457 | -0.073 | 94.987
12 | 1.381 | 0.0152 | -0.074 | 90.881
12.5 | 1.371 | 0.01581 | -0.075 | 86.749
13 | 1.353 | 0.01877 | -0.076 | 72.101
13.5 | 1.301 | 0.02089 | -0.075 | 62.297
14 | 1.266 | 0.02199 | -0.076 | 57.581
14.5 | 1.221 | 0.02414 | -0.076 | 50.599
15 | 1.171 | 0.02694 | -0.076 | 43.474
15.5 | 1.096 | 0.03697 | -0.074 | 29.639
16 | 1.039 | 0.04335 | -0.074 | 23.969
16.5 | 0.995 | 0.04427 | -0.075 | 22.472

## 140. Re 18M Mach 0.10 (2)
BIGFOIL.COM POLAR EXPORT
m14
NACA M14 |  |  |  | Cl Max: | 1.9937 | at alpha= | 18.5 | deg
XFOIL ncrit=9 |  |  |  | L/D Max: | 152.345 | at alpha= | 8.5 | deg
Re: | 18000000 |  |  | Cd Min: | 0.05156 | at alpha= | 20 | deg
Mach: | 0.1 |  |  | Cl=0 at alpha= | -2.6248 | deg
|  |  |  | @ Cl=0.1, Cd= | 0.0052353
|  |  |  | @ Cl=0.4, Cd= | 0.0051529
|  |  |  | @ Cl=0.6, Cd= | 0.0054671
alpha (deg) | Cl | Cd | Cm | Cl/Cd
-13.5 | -1.2035 | 0.01724 | -0.0573 | -69.8086
-13 | -1.16 | 0.01486 | -0.0559 | -78.0619
-12.5 | -1.1122 | 0.01357 | -0.0545 | -81.9602
-12 | -1.0608 | 0.01247 | -0.0536 | -85.0682
-11.5 | -1.0096 | 0.01118 | -0.0528 | -90.3041
-11 | -0.9572 | 0.01005 | -0.0521 | -95.2438
-10.5 | -0.9022 | 0.00941 | -0.0516 | -95.8767
-10 | -0.8475 | 0.00862 | -0.0512 | -98.3179
-9.5 | -0.7919 | 0.00798 | -0.0509 | -99.2356
-9 | -0.736 | 0.00739 | -0.0506 | -99.594
-8.5 | -0.679 | 0.00705 | -0.0504 | -96.3121
-8 | -0.6219 | 0.00675 | -0.0503 | -92.1333
-7.5 | -0.5642 | 0.00658 | -0.0503 | -85.7447
-7 | -0.5065 | 0.00641 | -0.0503 | -79.0172
-6.5 | -0.4487 | 0.00628 | -0.0504 | -71.449
-6 | -0.3908 | 0.0062 | -0.0505 | -63.0323
-5.5 | -0.3329 | 0.00609 | -0.0506 | -54.6634
-5 | -0.2748 | 0.00603 | -0.0508 | -45.5721
-4.5 | -0.2168 | 0.00597 | -0.051 | -36.3149
-4 | -0.1592 | 0.0057 | -0.0511 | -27.9298
-3.5 | -0.1016 | 0.00542 | -0.0513 | -18.7454
-3 | -0.0436 | 0.0053 | -0.0515 | -8.2264
-2.5 | 0.0145 | 0.00526 | -0.0518 | 2.7567
-2 | 0.0727 | 0.00524 | -0.0521 | 13.874
-1.5 | 0.1308 | 0.00523 | -0.0525 | 25.0096
-1 | 0.1889 | 0.00521 | -0.0529 | 36.2572
-0.5 | 0.2469 | 0.00519 | -0.0532 | 47.5723
0 | 0.3049 | 0.00517 | -0.0536 | 58.9749
0.5 | 0.3628 | 0.00514 | -0.054 | 70.5837
1 | 0.4205 | 0.00516 | -0.0544 | 81.4922
1.5 | 0.4779 | 0.00529 | -0.0548 | 90.3403
2 | 0.5354 | 0.00536 | -0.0552 | 99.8881
2.5 | 0.593 | 0.00544 | -0.0556 | 109.0074
3 | 0.6499 | 0.00566 | -0.056 | 114.8233
3.5 | 0.7061 | 0.00601 | -0.0563 | 117.4875
4 | 0.7608 | 0.00647 | -0.0565 | 117.5889
4.5 | 0.8156 | 0.00687 | -0.0566 | 118.7191
5 | 0.8653 | 0.00603 | -0.056 | 143.4992
5.5 | 0.9229 | 0.00634 | -0.0566 | 145.5678
6 | 0.9787 | 0.00661 | -0.0568 | 148.0635
6.5 | 1.0342 | 0.00692 | -0.0569 | 149.4509
7 | 1.0897 | 0.0072 | -0.0571 | 151.3472
7.5 | 1.1447 | 0.00753 | -0.0572 | 152.0186
8.5 | 1.2538 | 0.00823 | -0.0574 | 152.3451
9 | 1.3077 | 0.00861 | -0.0574 | 151.8815
9.5 | 1.3606 | 0.00908 | -0.0573 | 149.8458
11 | 1.5169 | 0.01047 | -0.0565 | 144.8806
11.5 | 1.5675 | 0.011 | -0.0561 | 142.5
12 | 1.6164 | 0.01164 | -0.0554 | 138.866
12.5 | 1.6633 | 0.01241 | -0.0544 | 134.029
14 | 1.7975 | 0.01471 | -0.0505 | 122.1958
14.5 | 1.8383 | 0.01557 | -0.0487 | 118.0668
15 | 1.8755 | 0.01653 | -0.0463 | 113.4604
15.5 | 1.9022 | 0.01759 | -0.0421 | 108.141
16 | 1.9228 | 0.01894 | -0.0375 | 101.5206
16.5 | 1.9427 | 0.0207 | -0.0337 | 93.8502
17 | 1.9608 | 0.02294 | -0.0307 | 85.4752
17.5 | 1.9763 | 0.02571 | -0.0284 | 76.8689
18 | 1.9874 | 0.02917 | -0.0265 | 68.1316
18.5 | 1.9937 | 0.03336 | -0.0251 | 59.7632
19 | 1.9923 | 0.03857 | -0.0242 | 51.6541
19.5 | 1.9858 | 0.0445 | -0.0237 | 44.6247
20 | 1.9726 | 0.05156 | -0.0239 | 38.2583

## 141. Re 18M Mach 0.25 (1)
BIGFOIL.COM POLAR EXPORT
m14
NACA M14 |  |  |  | Cl Max: | 1.361 | at alpha= | 10.5 | deg
JavaFoil+Calcfoil stall+Eppler ext transition |  |  |  | L/D Max: | 112.611 | at alpha= | 8 | deg
Re: | 18000000 |  |  | Cd Min: | 0.00786 | at alpha= | 3 | deg
Mach: | 0.25 |  |  | Cl=0 at alpha= | -2.8393 | deg
|  |  |  | @ Cl=0.1, Cd= | 0.0087253
|  |  |  | @ Cl=0.4, Cd= | 0.0092493
|  |  |  | @ Cl=0.6, Cd= | 0.0089017
alpha (deg) | Cl | Cd | Cm | Cl/Cd
-15.5 | -0.067 | 0.11338 | -0.012 | -0.593
-15 | -0.182 | 0.11208 | -0.012 | -1.627
-14.5 | -0.24 | 0.10602 | -0.013 | -2.263
-14 | -0.289 | 0.09928 | -0.013 | -2.913
-13.5 | -0.333 | 0.09367 | -0.014 | -3.56
-13 | -0.373 | 0.08833 | -0.014 | -4.222
-12.5 | -0.407 | 0.08279 | -0.015 | -4.921
-12 | -0.437 | 0.07652 | -0.015 | -5.704
-11.5 | -0.46 | 0.07024 | -0.016 | -6.549
-11 | -0.477 | 0.06463 | -0.018 | -7.387
-10.5 | -0.486 | 0.06134 | -0.018 | -7.927
-10 | -0.477 | 0.05862 | -0.018 | -8.136
-9.5 | -0.461 | 0.05732 | -0.018 | -8.04
-9 | -0.444 | 0.05305 | -0.019 | -8.369
-8.5 | -0.425 | 0.04799 | -0.021 | -8.856
-8 | -0.41 | 0.03819 | -0.026 | -10.725
-7.5 | -0.451 | 0.00995 | -0.037 | -45.287
-7 | -0.413 | 0.00972 | -0.038 | -42.455
-6.5 | -0.371 | 0.00935 | -0.039 | -39.712
-6 | -0.327 | 0.0092 | -0.04 | -35.569
-5.5 | -0.28 | 0.00911 | -0.041 | -30.765
-5 | -0.231 | 0.00895 | -0.042 | -25.848
-4.5 | -0.18 | 0.00889 | -0.043 | -20.275
-4 | -0.128 | 0.0089 | -0.044 | -14.326
-3.5 | -0.073 | 0.0088 | -0.045 | -8.341
-3 | -0.018 | 0.00875 | -0.046 | -2.059
-2.5 | 0.038 | 0.00874 | -0.047 | 4.379
-2 | 0.095 | 0.00869 | -0.048 | 10.967
-1.5 | 0.153 | 0.0091 | -0.049 | 16.814
-1 | 0.211 | 0.00906 | -0.05 | 23.284
-0.5 | 0.269 | 0.00865 | -0.051 | 31.125
0 | 0.33 | 0.00872 | -0.052 | 37.858
0.5 | 0.389 | 0.00935 | -0.053 | 41.651
1 | 0.448 | 0.00881 | -0.054 | 50.891
1.5 | 0.507 | 0.00947 | -0.055 | 53.53
2 | 0.566 | 0.00889 | -0.056 | 63.659
2.5 | 0.624 | 0.00891 | -0.057 | 70.068
3 | 0.683 | 0.00786 | -0.058 | 86.901
3.5 | 0.742 | 0.00798 | -0.059 | 92.939
4 | 0.8 | 0.00825 | -0.06 | 97.036
4.5 | 0.858 | 0.00866 | -0.061 | 99
5 | 0.915 | 0.0096 | -0.062 | 95.257
5.5 | 0.971 | 0.00981 | -0.063 | 99.033
6 | 1.027 | 0.01137 | -0.064 | 90.318
6.5 | 1.082 | 0.0117 | -0.065 | 92.442
7 | 1.135 | 0.01057 | -0.066 | 107.37
7.5 | 1.188 | 0.01084 | -0.067 | 109.589
8 | 1.239 | 0.011 | -0.068 | 112.611
8.5 | 1.279 | 0.0114 | -0.069 | 112.117
9 | 1.312 | 0.01367 | -0.07 | 96.006
9.5 | 1.338 | 0.01266 | -0.071 | 105.643
10 | 1.354 | 0.01511 | -0.072 | 89.659
10.5 | 1.361 | 0.01401 | -0.073 | 97.134
11 | 1.356 | 0.01478 | -0.074 | 91.727
11.5 | 1.338 | 0.01561 | -0.075 | 85.722
12 | 1.308 | 0.01634 | -0.076 | 80.052
12.5 | 1.265 | 0.01716 | -0.077 | 73.691
13 | 1.175 | 0.02235 | -0.076 | 52.591
13.5 | 1.095 | 0.02544 | -0.076 | 43.064
14 | 0.978 | 0.03778 | -0.072 | 25.902
14.5 | 0.822 | 0.07959 | -0.06 | 10.331
15 | 0.713 | 0.10669 | -0.048 | 6.681
15.5 | 0.624 | 0.11957 | -0.044 | 5.217

## 142. Re 18M Mach 0.25 (2)
BIGFOIL.COM POLAR EXPORT
m14
NACA M14 |  |  |  | Cl Max: | 1.8674 | at alpha= | 15.5 | deg
XFOIL ncrit=9 |  |  |  | L/D Max: | 152.439 | at alpha= | 8 | deg
Re: | 18000000 |  |  | Cd Min: | 0.16148 | at alpha= | -14.5 | deg
Mach: | 0.25 |  |  | Cl=0 at alpha= | -2.6147 | deg
|  |  |  | @ Cl=0.1, Cd= | 0.0052458
|  |  |  | @ Cl=0.4, Cd= | 0.0051542
|  |  |  | @ Cl=0.6, Cd= | 0.0054328
alpha (deg) | Cl | Cd | Cm | Cl/Cd
-14.5 | -0.6341 | 0.16148 | 0.025 | -3.9268
-14 | -0.6216 | 0.15454 | 0.0217 | -4.0223
-13.5 | -0.6104 | 0.14756 | 0.0185 | -4.1366
-13 | -0.6231 | 0.13535 | 0.0135 | -4.6036
-12.5 | -0.6123 | 0.12871 | 0.0104 | -4.7572
-12 | -0.6016 | 0.12209 | 0.0073 | -4.9275
-10.5 | -0.6249 | 0.09129 | -0.0099 | -6.8452
-10 | -0.6227 | 0.0837 | -0.0151 | -7.4397
-9.5 | -0.8377 | 0.01149 | -0.0613 | -72.9069
-9 | -0.7819 | 0.00944 | -0.0597 | -82.8284
-8.5 | -0.7226 | 0.00814 | -0.0584 | -88.7715
-8 | -0.6615 | 0.00736 | -0.0573 | -89.8777
-7.5 | -0.599 | 0.00698 | -0.0564 | -85.8166
-7 | -0.5362 | 0.00681 | -0.0557 | -78.7372
-6.5 | -0.4739 | 0.00667 | -0.0551 | -71.0495
-6 | -0.4117 | 0.00659 | -0.0546 | -62.4734
-5.5 | -0.3499 | 0.00651 | -0.0543 | -53.7481
-5 | -0.2884 | 0.00643 | -0.0541 | -44.8523
-4.5 | -0.2273 | 0.00632 | -0.0539 | -35.9652
-4 | -0.1669 | 0.00602 | -0.0538 | -27.7243
-3.5 | -0.1069 | 0.00559 | -0.0537 | -19.1234
-3 | -0.0467 | 0.00533 | -0.0537 | -8.7617
-2.5 | 0.0139 | 0.00528 | -0.0538 | 2.6326
-2 | 0.0744 | 0.00525 | -0.054 | 14.1714
-1.5 | 0.1347 | 0.00524 | -0.0543 | 25.7061
-1 | 0.1949 | 0.00522 | -0.0546 | 37.3372
-0.5 | 0.255 | 0.00521 | -0.055 | 48.9443
0 | 0.3149 | 0.00519 | -0.0553 | 60.6744
0.5 | 0.3748 | 0.00515 | -0.0557 | 72.7767
1 | 0.4345 | 0.00516 | -0.0561 | 84.2054
1.5 | 0.4938 | 0.00528 | -0.0564 | 93.5227
2 | 0.5532 | 0.00537 | -0.0568 | 103.0168
2.5 | 0.6128 | 0.00545 | -0.0572 | 112.4404
3 | 0.6717 | 0.00567 | -0.0576 | 118.4656
3.5 | 0.73 | 0.006 | -0.0578 | 121.6667
4 | 0.7863 | 0.00653 | -0.0579 | 120.4135
4.5 | 0.8428 | 0.007 | -0.0579 | 120.4
5 | 0.8937 | 0.00619 | -0.0569 | 144.378
5.5 | 0.9546 | 0.00648 | -0.0576 | 147.3148
6 | 1.0127 | 0.00677 | -0.0576 | 149.5864
6.5 | 1.0707 | 0.00709 | -0.0575 | 151.0155
7 | 1.1287 | 0.00741 | -0.0574 | 152.3212
7.5 | 1.1862 | 0.0078 | -0.0572 | 152.0769
8 | 1.2439 | 0.00816 | -0.057 | 152.4387
8.5 | 1.3012 | 0.00857 | -0.0566 | 151.832
9 | 1.3575 | 0.00907 | -0.056 | 149.6692
9.5 | 1.4137 | 0.00958 | -0.0553 | 147.5678
10 | 1.4695 | 0.01009 | -0.0545 | 145.6392
10.5 | 1.5245 | 0.01067 | -0.0535 | 142.8772
11 | 1.5781 | 0.01136 | -0.0522 | 138.9173
11.5 | 1.6296 | 0.01218 | -0.0505 | 133.7931
12 | 1.6781 | 0.01318 | -0.0483 | 127.3217
12.5 | 1.7259 | 0.01415 | -0.0459 | 121.9717
13 | 1.7705 | 0.01523 | -0.043 | 116.2508
13.5 | 1.8096 | 0.01647 | -0.0392 | 109.8725
14 | 1.8329 | 0.01793 | -0.033 | 102.2253
14.5 | 1.8498 | 0.02005 | -0.0272 | 92.2594
15 | 1.8627 | 0.0231 | -0.0227 | 80.6364
15.5 | 1.8674 | 0.02742 | -0.0193 | 68.1036
16 | 1.8643 | 0.03304 | -0.0172 | 56.4255
16.5 | 1.8521 | 0.03995 | -0.016 | 46.3605
17 | 1.8286 | 0.04835 | -0.0158 | 37.8201
17.5 | 1.8009 | 0.05786 | -0.0168 | 31.1251
18 | 1.7677 | 0.06866 | -0.0192 | 25.7457
18.5 | 1.732 | 0.08032 | -0.0225 | 21.5637
19 | 1.6962 | 0.0925 | -0.0266 | 18.3373
19.5 | 1.6592 | 0.10523 | -0.0315 | 15.7674
20 | 1.6213 | 0.1186 | -0.0373 | 13.6703

## 143. Re 18M Mach 0.50 (1)
BIGFOIL.COM POLAR EXPORT
m14
NACA M14 |  |  |  | Cl Max: | 1.338 | at alpha= | 8 | deg
JavaFoil+Calcfoil stall+Eppler ext transition |  |  |  | L/D Max: | 107 | at alpha= | 7 | deg
Re: | 18000000 |  |  | Cd Min: | 0.00819 | at alpha= | 3.5 | deg
Mach: | 0.5 |  |  | Cl=0 at alpha= | -2.8387 | deg
|  |  |  | @ Cl=0.1, Cd= | 0.0087616
|  |  |  | @ Cl=0.4, Cd= | 0.0091035
|  |  |  | @ Cl=0.6, Cd= | 0.00931
alpha (deg) | Cl | Cd | Cm | Cl/Cd
-20 | -0.849 | 0.16147 | -0.01 | -5.255
-19.5 | -0.826 | 0.15521 | -0.011 | -5.319
-19 | -0.804 | 0.14289 | -0.012 | -5.625
-18.5 | -0.781 | 0.13469 | -0.012 | -5.802
-18 | -0.758 | 0.12789 | -0.013 | -5.929
-17.5 | -0.733 | 0.12607 | -0.013 | -5.817
-17 | -0.71 | 0.12172 | -0.013 | -5.829
-16.5 | -0.685 | 0.11653 | -0.014 | -5.881
-16 | -0.661 | 0.11281 | -0.014 | -5.859
-15.5 | -0.637 | 0.1051 | -0.015 | -6.065
-15 | -0.611 | 0.10635 | -0.015 | -5.749
-14.5 | -0.588 | 0.0972 | -0.015 | -6.045
-14 | -0.563 | 0.09399 | -0.015 | -5.989
-13.5 | -0.538 | 0.09469 | -0.016 | -5.686
-13 | -0.514 | 0.08679 | -0.016 | -5.924
-12.5 | -0.49 | 0.08264 | -0.017 | -5.926
-12 | -0.465 | 0.08636 | -0.017 | -5.384
-11.5 | -0.44 | 0.08026 | -0.018 | -5.487
-11 | -0.416 | 0.07447 | -0.018 | -5.583
-10.5 | -0.391 | 0.06877 | -0.019 | -5.689
-10 | -0.367 | 0.06358 | -0.02 | -5.768
-9.5 | -0.342 | 0.05918 | -0.021 | -5.784
-9 | -0.318 | 0.0545 | -0.022 | -5.83
-8.5 | -0.293 | 0.05092 | -0.023 | -5.752
-8 | -0.269 | 0.04666 | -0.025 | -5.759
-7.5 | -0.246 | 0.04022 | -0.028 | -6.117
-7 | -0.263 | 0.00955 | -0.042 | -27.57
-6.5 | -0.232 | 0.00978 | -0.043 | -23.729
-6 | -0.201 | 0.00962 | -0.044 | -20.849
-5.5 | -0.169 | 0.00914 | -0.045 | -18.502
-5 | -0.21 | 0.0092 | -0.046 | -22.81
-4.5 | -0.146 | 0.03675 | -0.025 | -3.976
-4 | -0.133 | 0.00898 | -0.049 | -14.779
-3.5 | -0.078 | 0.00901 | -0.05 | -8.698
-3 | -0.02 | 0.0089 | -0.051 | -2.196
-2.5 | 0.042 | 0.00878 | -0.052 | 4.78
-2 | 0.105 | 0.00876 | -0.053 | 12.006
-1.5 | 0.17 | 0.00871 | -0.054 | 19.459
-1 | 0.235 | 0.00919 | -0.055 | 25.546
-0.5 | 0.3 | 0.00873 | -0.057 | 34.366
0 | 0.369 | 0.00877 | -0.058 | 42.006
0.5 | 0.435 | 0.00948 | -0.059 | 45.87
1 | 0.501 | 0.00887 | -0.06 | 56.464
1.5 | 0.566 | 0.00965 | -0.061 | 58.715
2 | 0.632 | 0.00899 | -0.062 | 70.269
2.5 | 0.698 | 0.00904 | -0.064 | 77.173
3 | 0.763 | 0.00912 | -0.065 | 83.67
3.5 | 0.829 | 0.00819 | -0.066 | 101.13
4 | 0.893 | 0.00866 | -0.067 | 103.109
4.5 | 0.957 | 0.00987 | -0.068 | 96.897
5 | 1.019 | 0.01019 | -0.069 | 99.947
5.5 | 1.08 | 0.01053 | -0.07 | 102.576
6 | 1.139 | 0.01253 | -0.072 | 90.849
6.5 | 1.195 | 0.01131 | -0.073 | 105.675
7 | 1.248 | 0.01166 | -0.074 | 107
7.5 | 1.296 | 0.01214 | -0.075 | 106.781
8 | 1.338 | 0.01264 | -0.076 | 105.849
8.5 | 1.334 | 0.01332 | -0.077 | 100.152
9 | 1.257 | 0.0151 | -0.078 | 83.278
9.5 | 0.653 | 0.06861 | -0.039 | 9.512
10 | 0.681 | 0.0715 | -0.042 | 9.521
10.5 | 0.705 | 0.07984 | -0.039 | 8.833
11 | 0.881 | 0.0227 | -0.08 | 38.808
11.5 | 0.903 | 0.02566 | -0.08 | 35.199
12 | 0.91 | 0.0334 | -0.078 | 27.24
12.5 | 0.919 | 0.04248 | -0.077 | 21.629
13 | 0.938 | 0.04917 | -0.076 | 19.072

## 144. Re 18M Mach 0.50 (2)
BIGFOIL.COM POLAR EXPORT
m14
NACA M14 |  |  |  | Cl Max: | 1.4555 | at alpha= | 8.5 | deg
XFOIL ncrit=9 |  |  |  | L/D Max: | 155.1 | at alpha= | 6 | deg
Re: | 18000000 |  |  | Cd Min: | 0.28267 | at alpha= | -20 | deg
Mach: | 0.5 |  |  | Cl=0 at alpha= | -2.5692 | deg
|  |  |  | @ Cl=0.1, Cd= | 0.0054156
|  |  |  | @ Cl=0.4, Cd= | 0.0052926
|  |  |  | @ Cl=0.6, Cd= | 0.0053601
alpha (deg) | Cl | Cd | Cm | Cl/Cd
-20 | -0.8333 | 0.28267 | 0.0858 | -2.948
-19.5 | -0.8109 | 0.27308 | 0.0803 | -2.9695
-19 | -0.7883 | 0.26447 | 0.075 | -2.9807
-18.5 | -0.7659 | 0.25612 | 0.0698 | -2.9904
-18 | -0.7431 | 0.24846 | 0.0648 | -2.9908
-17.5 | -0.7208 | 0.24034 | 0.0599 | -2.9991
-17 | -0.699 | 0.23183 | 0.055 | -3.0151
-16.5 | -0.6781 | 0.22299 | 0.0502 | -3.0409
-16 | -0.6588 | 0.21337 | 0.0454 | -3.0876
-15.5 | -0.6389 | 0.2046 | 0.0408 | -3.1227
-15 | -0.6177 | 0.19704 | 0.0366 | -3.1349
-14.5 | -0.5999 | 0.18819 | 0.0321 | -3.1877
-14 | -0.5816 | 0.18011 | 0.0281 | -3.2291
-13.5 | -0.5694 | 0.17125 | 0.0247 | -3.325
-13 | -0.5549 | 0.16275 | 0.0207 | -3.4095
-12.5 | -0.5381 | 0.15526 | 0.0171 | -3.4658
-12 | -0.5222 | 0.14768 | 0.0136 | -3.536
-11.5 | -0.5173 | 0.13745 | 0.0091 | -3.7636
-11 | -0.5036 | 0.12996 | 0.0057 | -3.875
-10.5 | -0.4909 | 0.12236 | 0.0022 | -4.0119
-10 | -0.485 | 0.11359 | -0.0019 | -4.2697
-9.5 | -0.477 | 0.10549 | -0.0058 | -4.5218
-9 | -0.4637 | 0.09862 | -0.0093 | -4.7019
-8.5 | -0.4522 | 0.09154 | -0.013 | -4.9399
-8 | -0.4427 | 0.08425 | -0.0173 | -5.2546
-7.5 | -0.4512 | 0.07439 | -0.0251 | -6.0653
-7 | -0.4308 | 0.06701 | -0.0342 | -6.4289
-6.5 | -0.3998 | 0.05926 | -0.0431 | -6.7465
-6 | -0.3625 | 0.05125 | -0.0514 | -7.0732
-5.5 | -0.3265 | 0.03989 | -0.0609 | -8.185
-5 | -0.2776 | 0.03218 | -0.0648 | -8.6265
-4.5 | -0.2304 | 0.0229 | -0.0671 | -10.0611
-4 | -0.1892 | 0.0124 | -0.0671 | -15.2581
-3.5 | -0.1248 | 0.00943 | -0.0659 | -13.2344
-3 | -0.061 | 0.00636 | -0.0647 | -9.5912
-2.5 | 0.0098 | 0.00572 | -0.0637 | 1.7133
-2 | 0.0808 | 0.00544 | -0.0631 | 14.8529
-1.5 | 0.1516 | 0.00535 | -0.0627 | 28.3364
-1 | 0.2217 | 0.00532 | -0.0626 | 41.6729
-0.5 | 0.2912 | 0.0053 | -0.0627 | 54.9434
0 | 0.3602 | 0.00531 | -0.0629 | 67.8343
0.5 | 0.4289 | 0.00528 | -0.0631 | 81.2311
1 | 0.4975 | 0.00526 | -0.0634 | 94.5817
1.5 | 0.5658 | 0.00531 | -0.0637 | 106.5537
2 | 0.6341 | 0.00541 | -0.064 | 117.2089
2.5 | 0.7026 | 0.00552 | -0.0642 | 127.2826
3 | 0.7708 | 0.00574 | -0.0644 | 134.2857
4 | 0.9015 | 0.00691 | -0.0636 | 130.4631
4.5 | 0.9658 | 0.00755 | -0.0628 | 127.9205
5 | 1.0239 | 0.00677 | -0.0606 | 151.2408
5.5 | 1.099 | 0.00713 | -0.061 | 154.1374
6 | 1.1679 | 0.00753 | -0.0597 | 155.0996
6.5 | 1.2376 | 0.00798 | -0.0582 | 155.0877
7 | 1.3076 | 0.00852 | -0.0562 | 153.4742
7.5 | 1.377 | 0.00922 | -0.0535 | 149.3492
8 | 1.4364 | 0.01073 | -0.0487 | 133.8677
8.5 | 1.4555 | 0.01436 | -0.0388 | 101.3579
9 | 1.437 | 0.01877 | -0.0258 | 76.5583
9.5 | 1.4142 | 0.02534 | -0.0181 | 55.809
10 | 1.3852 | 0.03375 | -0.0143 | 41.043
10.5 | 1.3514 | 0.04345 | -0.0136 | 31.1024
11 | 1.3143 | 0.05428 | -0.0155 | 24.2133
11.5 | 1.2768 | 0.06623 | -0.0194 | 19.2783
12 | 1.2405 | 0.07918 | -0.0249 | 15.6668
12.5 | 1.206 | 0.09282 | -0.0314 | 12.9929
13 | 1.1744 | 0.10683 | -0.0385 | 10.9932
13.5 | 1.1466 | 0.12118 | -0.0459 | 9.462

## 145. Re 20M Mach 0.00 (1)
BIGFOIL.COM POLAR EXPORT
m14
NACA M14 |  |  |  | Cl Max: | 1.389 | at alpha= | 11.5 | deg
JavaFoil+Calcfoil stall+Eppler ext transition |  |  |  | L/D Max: | 111.598 | at alpha= | 8.5 | deg
Re: | 20000000 |  |  | Cd Min: | 0.00803 | at alpha= | 3.5 | deg
Mach: | 0 |  |  | Cl=0 at alpha= | -2.8364 | deg
|  |  |  | @ Cl=0.1, Cd= | 0.0086933
|  |  |  | @ Cl=0.4, Cd= | 0.008954
|  |  |  | @ Cl=0.6, Cd= | 0.008863
alpha (deg) | Cl | Cd | Cm | Cl/Cd
-17 | -0.444 | 0.12785 | -0.01 | -3.472
-16.5 | -0.46 | 0.12387 | -0.01 | -3.714
-16 | -0.476 | 0.11691 | -0.011 | -4.073
-15.5 | -0.491 | 0.11116 | -0.011 | -4.419
-15 | -0.505 | 0.10722 | -0.012 | -4.713
-14.5 | -0.518 | 0.10075 | -0.012 | -5.145
-14 | -0.529 | 0.09617 | -0.012 | -5.505
-13.5 | -0.539 | 0.09079 | -0.013 | -5.935
-13 | -0.546 | 0.08592 | -0.013 | -6.352
-12.5 | -0.55 | 0.08028 | -0.014 | -6.853
-12 | -0.552 | 0.07442 | -0.015 | -7.415
-11.5 | -0.552 | 0.06739 | -0.017 | -8.193
-11 | -0.547 | 0.06331 | -0.017 | -8.635
-10.5 | -0.54 | 0.05723 | -0.019 | -9.432
-10 | -0.525 | 0.05012 | -0.021 | -10.469
-9.5 | -0.499 | 0.0483 | -0.022 | -10.341
-9 | -0.489 | 0.03518 | -0.026 | -13.909
-8.5 | -0.532 | 0.00968 | -0.034 | -55.001
-8 | -0.495 | 0.00978 | -0.035 | -50.644
-7.5 | -0.456 | 0.00969 | -0.036 | -47.029
-7 | -0.414 | 0.00954 | -0.036 | -43.377
-6.5 | -0.37 | 0.00937 | -0.037 | -39.49
-6 | -0.324 | 0.00907 | -0.038 | -35.726
-5.5 | -0.276 | 0.00897 | -0.039 | -30.807
-5 | -0.227 | 0.00892 | -0.04 | -25.466
-4.5 | -0.176 | 0.00888 | -0.041 | -19.865
-4 | -0.125 | 0.00879 | -0.042 | -14.162
-3.5 | -0.071 | 0.00872 | -0.043 | -8.199
-3 | -0.018 | 0.00874 | -0.044 | -2.005
-2.5 | 0.037 | 0.00867 | -0.045 | 4.291
-2 | 0.093 | 0.00865 | -0.046 | 10.701
-1.5 | 0.148 | 0.00899 | -0.047 | 16.509
-1 | 0.205 | 0.00866 | -0.048 | 23.624
-0.5 | 0.261 | 0.00868 | -0.049 | 30.067
0 | 0.32 | 0.00922 | -0.05 | 34.693
0.5 | 0.377 | 0.00872 | -0.051 | 43.219
1 | 0.434 | 0.0093 | -0.052 | 46.705
1.5 | 0.491 | 0.00882 | -0.053 | 55.691
2 | 0.548 | 0.00879 | -0.054 | 62.344
2.5 | 0.605 | 0.00887 | -0.055 | 68.212
3 | 0.662 | 0.00876 | -0.056 | 75.571
3.5 | 0.719 | 0.00803 | -0.057 | 89.519
4 | 0.775 | 0.00835 | -0.058 | 92.819
4.5 | 0.831 | 0.00864 | -0.059 | 96.237
5 | 0.887 | 0.00942 | -0.06 | 94.119
5.5 | 0.942 | 0.00967 | -0.061 | 97.379
6 | 0.996 | 0.01104 | -0.062 | 90.204
6.5 | 1.05 | 0.01134 | -0.063 | 92.596
7 | 1.103 | 0.0104 | -0.064 | 106.04
7.5 | 1.154 | 0.01064 | -0.065 | 108.449
8 | 1.205 | 0.0109 | -0.066 | 110.538
8.5 | 1.248 | 0.01118 | -0.067 | 111.598
9 | 1.286 | 0.01292 | -0.068 | 99.515
9.5 | 1.319 | 0.01206 | -0.069 | 109.353
10 | 1.346 | 0.01252 | -0.07 | 107.528
10.5 | 1.367 | 0.01308 | -0.071 | 104.517
11 | 1.381 | 0.01364 | -0.072 | 101.246
11.5 | 1.389 | 0.01427 | -0.073 | 97.305
12 | 1.389 | 0.01485 | -0.074 | 93.583
12.5 | 1.383 | 0.0154 | -0.075 | 89.811
13 | 1.37 | 0.01826 | -0.076 | 75.016
13.5 | 1.35 | 0.01939 | -0.077 | 69.64
14 | 1.298 | 0.02088 | -0.076 | 62.164
14.5 | 1.26 | 0.02266 | -0.076 | 55.592
15 | 1.216 | 0.0249 | -0.076 | 48.845
15.5 | 1.152 | 0.03195 | -0.075 | 36.066
16 | 1.103 | 0.03654 | -0.075 | 30.174
16.5 | 1.057 | 0.03966 | -0.075 | 26.657

## 146. Re 20M Mach 0.00 (2)
BIGFOIL.COM POLAR EXPORT
m14
NACA M14 |  |  |  | Cl Max: | 2.0279 | at alpha= | 19.5 | deg
XFOIL ncrit=9 |  |  |  | L/D Max: | 155.218 | at alpha= | 8.5 | deg
Re: | 20000000 |  |  | Cd Min: | 0.0423 | at alpha= | 20 | deg
Mach: | 0 |  |  | Cl=0 at alpha= | -2.6246 | deg
|  |  |  | @ Cl=0.1, Cd= | 0.0051404
|  |  |  | @ Cl=0.4, Cd= | 0.005112
|  |  |  | @ Cl=0.6, Cd= | 0.0054455
alpha (deg) | Cl | Cd | Cm | Cl/Cd
-15.5 | -1.3547 | 0.02478 | -0.0577 | -54.6691
-15 | -1.3272 | 0.02051 | -0.0561 | -64.7099
-14.5 | -1.2898 | 0.0176 | -0.0548 | -73.2841
-14 | -1.2479 | 0.01528 | -0.0537 | -81.6688
-13.5 | -1.1996 | 0.01375 | -0.0531 | -87.2436
-13 | -1.1532 | 0.01282 | -0.0517 | -89.9532
-12.5 | -1.1023 | 0.01202 | -0.051 | -91.7055
-12 | -1.0511 | 0.01109 | -0.0505 | -94.7791
-11.5 | -0.9998 | 0.01008 | -0.05 | -99.1865
-11 | -0.9466 | 0.00939 | -0.0497 | -100.8094
-10.5 | -0.8923 | 0.00886 | -0.0495 | -100.7111
-10 | -0.8384 | 0.00814 | -0.0493 | -102.9975
-9.5 | -0.7833 | 0.00767 | -0.0492 | -102.1252
-9 | -0.7282 | 0.00712 | -0.0491 | -102.2753
-8.5 | -0.6721 | 0.00683 | -0.0491 | -98.4041
-8 | -0.6158 | 0.00654 | -0.0491 | -94.159
-7.5 | -0.559 | 0.00637 | -0.0492 | -87.7551
-7 | -0.502 | 0.00622 | -0.0494 | -80.7074
-6 | -0.3877 | 0.006 | -0.0497 | -64.6167
-5.5 | -0.3305 | 0.00588 | -0.0499 | -56.2075
-5 | -0.273 | 0.0058 | -0.0501 | -47.069
-4.5 | -0.2155 | 0.00574 | -0.0504 | -37.5436
-3 | -0.0434 | 0.00522 | -0.0511 | -8.3142
-2.5 | 0.0144 | 0.00518 | -0.0514 | 2.7799
-2 | 0.0721 | 0.00515 | -0.0518 | 14
-1.5 | 0.1299 | 0.00513 | -0.0522 | 25.3216
-1 | 0.1877 | 0.00511 | -0.0525 | 36.7319
-0.5 | 0.2454 | 0.00509 | -0.0529 | 48.2122
0 | 0.303 | 0.00507 | -0.0533 | 59.7633
0.5 | 0.3606 | 0.00505 | -0.0537 | 71.4059
1 | 0.4178 | 0.00514 | -0.0541 | 81.284
1.5 | 0.4749 | 0.00527 | -0.0545 | 90.1139
2 | 0.5323 | 0.0053 | -0.0549 | 100.434
2.5 | 0.5894 | 0.00541 | -0.0554 | 108.9464
3 | 0.6461 | 0.0056 | -0.0558 | 115.375
3.5 | 0.7015 | 0.00603 | -0.056 | 116.335
4 | 0.7563 | 0.00644 | -0.0562 | 117.4379
4.5 | 0.8109 | 0.00684 | -0.0564 | 118.5526
5 | 0.8629 | 0.00604 | -0.0564 | 142.8642
5.5 | 0.9168 | 0.00622 | -0.0562 | 147.3955
6 | 0.9732 | 0.00648 | -0.0567 | 150.1852
6.5 | 1.0284 | 0.00677 | -0.0569 | 151.9055
7 | 1.0835 | 0.00704 | -0.0572 | 153.9062
7.5 | 1.1381 | 0.00737 | -0.0574 | 154.4233
8 | 1.1923 | 0.0077 | -0.0575 | 154.8442
8.5 | 1.2464 | 0.00803 | -0.0577 | 155.2179
9 | 1.2999 | 0.00839 | -0.0578 | 154.9344
9.5 | 1.3524 | 0.00883 | -0.0578 | 153.1597
10.5 | 1.4565 | 0.00969 | -0.0576 | 150.3096
11 | 1.5076 | 0.01015 | -0.0574 | 148.532
11.5 | 1.5579 | 0.01064 | -0.0572 | 146.4192
12 | 1.6069 | 0.01121 | -0.0567 | 143.3452
12.5 | 1.654 | 0.0119 | -0.056 | 138.9916
13 | 1.6999 | 0.01262 | -0.0551 | 134.6989
13.5 | 1.7455 | 0.01329 | -0.0543 | 131.3394
14 | 1.7896 | 0.01399 | -0.0532 | 127.9199
15 | 1.8711 | 0.0156 | -0.0501 | 119.9423
15.5 | 1.9069 | 0.01652 | -0.0478 | 115.4298
16 | 1.9324 | 0.01752 | -0.0438 | 110.2968
16.5 | 1.9523 | 0.01884 | -0.0393 | 103.6253
17 | 1.9719 | 0.02052 | -0.0358 | 96.0965
17.5 | 1.99 | 0.02262 | -0.0329 | 87.9752
18 | 2.0057 | 0.02522 | -0.0307 | 79.5282
18.5 | 2.0177 | 0.0284 | -0.0288 | 71.0458
19 | 2.0252 | 0.03226 | -0.0275 | 62.7774
19.5 | 2.0279 | 0.03684 | -0.0265 | 55.0461
20 | 2.0235 | 0.0423 | -0.0259 | 47.8369

## 147. Re 20M Mach 0.10 (1)
BIGFOIL.COM POLAR EXPORT
m14
NACA M14 |  |  |  | Cl Max: | 1.384 | at alpha= | 11.5 | deg
JavaFoil+Calcfoil stall+Eppler ext transition |  |  |  | L/D Max: | 110.701 | at alpha= | 8.5 | deg
Re: | 20000000 |  |  | Cd Min: | 0.00803 | at alpha= | 3.5 | deg
Mach: | 0.1 |  |  | Cl=0 at alpha= | -2.8364 | deg
|  |  |  | @ Cl=0.1, Cd= | 0.0086512
|  |  |  | @ Cl=0.4, Cd= | 0.0089663
|  |  |  | @ Cl=0.6, Cd= | 0.0088702
alpha (deg) | Cl | Cd | Cm | Cl/Cd
-16.5 | -0.422 | 0.12443 | -0.011 | -3.394
-16 | -0.441 | 0.11797 | -0.011 | -3.737
-15.5 | -0.459 | 0.11221 | -0.011 | -4.09
-15 | -0.476 | 0.10702 | -0.012 | -4.448
-14.5 | -0.492 | 0.10163 | -0.012 | -4.842
-14 | -0.506 | 0.09668 | -0.012 | -5.236
-13.5 | -0.519 | 0.09161 | -0.013 | -5.661
-13 | -0.529 | 0.08641 | -0.013 | -6.117
-12.5 | -0.536 | 0.08021 | -0.014 | -6.68
-12 | -0.54 | 0.07434 | -0.015 | -7.268
-11.5 | -0.542 | 0.06817 | -0.016 | -7.953
-11 | -0.539 | 0.06427 | -0.017 | -8.38
-10.5 | -0.532 | 0.05926 | -0.018 | -8.981
-10 | -0.517 | 0.05322 | -0.02 | -9.713
-9.5 | -0.493 | 0.05124 | -0.021 | -9.62
-9 | -0.474 | 0.04372 | -0.023 | -10.851
-8.5 | -0.531 | 0.00964 | -0.034 | -55.051
-8 | -0.494 | 0.00981 | -0.035 | -50.423
-7.5 | -0.456 | 0.00963 | -0.036 | -47.285
-7 | -0.414 | 0.00949 | -0.037 | -43.617
-6.5 | -0.37 | 0.00942 | -0.038 | -39.32
-6 | -0.325 | 0.00912 | -0.039 | -35.609
-5.5 | -0.277 | 0.00893 | -0.04 | -31.045
-5 | -0.228 | 0.00888 | -0.04 | -25.672
-4.5 | -0.177 | 0.00893 | -0.041 | -19.825
-4 | -0.125 | 0.00884 | -0.042 | -14.143
-3.5 | -0.072 | 0.00874 | -0.043 | -8.21
-3 | -0.018 | 0.0087 | -0.044 | -2.023
-2.5 | 0.037 | 0.00869 | -0.045 | 4.299
-2 | 0.093 | 0.0086 | -0.046 | 10.802
-1.5 | 0.149 | 0.00901 | -0.047 | 16.548
-1 | 0.206 | 0.00867 | -0.048 | 23.721
-0.5 | 0.262 | 0.0087 | -0.049 | 30.164
0 | 0.321 | 0.00918 | -0.05 | 35
0.5 | 0.379 | 0.00876 | -0.051 | 43.277
1 | 0.436 | 0.00932 | -0.052 | 46.835
1.5 | 0.493 | 0.00878 | -0.053 | 56.198
2 | 0.551 | 0.00881 | -0.054 | 62.466
2.5 | 0.608 | 0.00888 | -0.055 | 68.448
3 | 0.665 | 0.00873 | -0.056 | 76.16
3.5 | 0.722 | 0.00803 | -0.057 | 89.963
4 | 0.779 | 0.00835 | -0.058 | 93.284
4.5 | 0.835 | 0.00867 | -0.059 | 96.366
5 | 0.891 | 0.00943 | -0.06 | 94.483
5.5 | 0.946 | 0.00968 | -0.061 | 97.746
6 | 1.001 | 0.01103 | -0.062 | 90.772
6.5 | 1.055 | 0.01133 | -0.063 | 93.08
7 | 1.108 | 0.01042 | -0.064 | 106.29
7.5 | 1.16 | 0.01067 | -0.065 | 108.663
8 | 1.21 | 0.01094 | -0.066 | 110.663
8.5 | 1.253 | 0.01132 | -0.067 | 110.701
9 | 1.29 | 0.01295 | -0.068 | 99.593
9.5 | 1.322 | 0.01207 | -0.069 | 109.551
10 | 1.348 | 0.01423 | -0.07 | 94.715
10.5 | 1.367 | 0.0132 | -0.071 | 103.59
11 | 1.38 | 0.01382 | -0.072 | 99.837
11.5 | 1.384 | 0.01442 | -0.073 | 95.986
12 | 1.381 | 0.01502 | -0.074 | 91.986
12.5 | 1.371 | 0.0156 | -0.075 | 87.908
13 | 1.353 | 0.01881 | -0.076 | 71.937
13.5 | 1.329 | 0.01991 | -0.077 | 66.768
14 | 1.269 | 0.02156 | -0.076 | 58.829
14.5 | 1.223 | 0.02362 | -0.076 | 51.785
15 | 1.174 | 0.02632 | -0.076 | 44.597
15.5 | 1.098 | 0.03598 | -0.074 | 30.516
16 | 1.042 | 0.04181 | -0.074 | 24.917
16.5 | 0.988 | 0.04692 | -0.074 | 21.065

## 148. Re 20M Mach 0.10 (2)
BIGFOIL.COM POLAR EXPORT
m14
NACA M14 |  |  |  | Cl Max: | 2.006 | at alpha= | 18.5 | deg
XFOIL ncrit=9 |  |  |  | L/D Max: | 155.309 | at alpha= | 8.5 | deg
Re: | 20000000 |  |  | Cd Min: | 0.2144 | at alpha= | -18.5 | deg
Mach: | 0.1 |  |  | Cl=0 at alpha= | -2.6229 | deg
|  |  |  | @ Cl=0.1, Cd= | 0.0051405
|  |  |  | @ Cl=0.4, Cd= | 0.0051017
|  |  |  | @ Cl=0.6, Cd= | 0.0054333
alpha (deg) | Cl | Cd | Cm | Cl/Cd
-18.5 | -0.7356 | 0.2144 | 0.0544 | -3.431
-18 | -0.7203 | 0.20799 | 0.0504 | -3.4631
-17.5 | -0.7055 | 0.20146 | 0.0466 | -3.5019
-17 | -0.7047 | 0.18988 | 0.0411 | -3.7113
-16.5 | -0.6904 | 0.18353 | 0.0376 | -3.7618
-16 | -0.6764 | 0.17717 | 0.0341 | -3.8178
-15 | -0.6709 | 0.15805 | 0.0251 | -4.2449
-14.5 | -0.6575 | 0.15208 | 0.0223 | -4.3234
-13.5 | -1.2035 | 0.01694 | -0.0576 | -71.0449
-13 | -1.1646 | 0.01448 | -0.0553 | -80.4282
-12.5 | -1.1151 | 0.01315 | -0.0542 | -84.7985
-12 | -1.0628 | 0.01216 | -0.0534 | -87.4013
-11.5 | -1.0105 | 0.01109 | -0.0527 | -91.1181
-11 | -0.958 | 0.00993 | -0.052 | -96.4753
-10.5 | -0.9032 | 0.00923 | -0.0515 | -97.8548
-10 | -0.8479 | 0.00859 | -0.0511 | -98.7078
-9.5 | -0.7926 | 0.00786 | -0.0508 | -100.8397
-9 | -0.7364 | 0.00733 | -0.0505 | -100.4638
-8.5 | -0.6797 | 0.00693 | -0.0503 | -98.0808
-8 | -0.6224 | 0.00663 | -0.0502 | -93.8763
-7.5 | -0.5649 | 0.00643 | -0.0502 | -87.8538
-7 | -0.5071 | 0.00628 | -0.0502 | -80.7484
-6.5 | -0.4493 | 0.00614 | -0.0503 | -73.1759
-5 | -0.2755 | 0.00584 | -0.0507 | -47.1747
-4.5 | -0.2174 | 0.00579 | -0.0509 | -37.5475
-3.5 | -0.1017 | 0.00542 | -0.0513 | -18.7638
-3 | -0.0439 | 0.00523 | -0.0515 | -8.3939
-2.5 | 0.0143 | 0.00519 | -0.0518 | 2.7553
-2 | 0.0725 | 0.00515 | -0.0521 | 14.0777
-1.5 | 0.1306 | 0.00513 | -0.0525 | 25.4581
-1 | 0.1887 | 0.00511 | -0.0529 | 36.9276
-0.5 | 0.2468 | 0.00509 | -0.0532 | 48.4872
0 | 0.3048 | 0.00507 | -0.0536 | 60.1183
0.5 | 0.3628 | 0.00505 | -0.054 | 71.8416
1 | 0.4204 | 0.00513 | -0.0544 | 81.9493
1.5 | 0.4777 | 0.00527 | -0.0548 | 90.6452
2 | 0.5355 | 0.0053 | -0.0552 | 101.0377
2.5 | 0.593 | 0.00541 | -0.0556 | 109.6118
3 | 0.6501 | 0.0056 | -0.056 | 116.0893
3.5 | 0.7058 | 0.00603 | -0.0563 | 117.0481
4 | 0.7609 | 0.00645 | -0.0565 | 117.969
4.5 | 0.8158 | 0.00686 | -0.0566 | 118.9213
5 | 0.8681 | 0.00607 | -0.0566 | 143.0148
5.5 | 0.9224 | 0.00625 | -0.0564 | 147.584
6 | 0.9793 | 0.0065 | -0.0568 | 150.6615
6.5 | 1.0349 | 0.0068 | -0.057 | 152.1912
7 | 1.0905 | 0.00708 | -0.0572 | 154.0254
7.5 | 1.1455 | 0.00741 | -0.0574 | 154.5884
8 | 1.2004 | 0.00775 | -0.0575 | 154.8903
8.5 | 1.2549 | 0.00808 | -0.0576 | 155.3094
9 | 1.3088 | 0.00847 | -0.0576 | 154.5218
9.5 | 1.3619 | 0.00893 | -0.0575 | 152.5084
10 | 1.4148 | 0.00935 | -0.0573 | 151.3155
10.5 | 1.4672 | 0.0098 | -0.0571 | 149.7143
11 | 1.5189 | 0.01027 | -0.0568 | 147.8968
11.5 | 1.5696 | 0.0108 | -0.0564 | 145.3333
12 | 1.6184 | 0.01145 | -0.0557 | 141.345
13.5 | 1.7583 | 0.0136 | -0.0526 | 129.2868
14 | 1.8023 | 0.01436 | -0.0512 | 125.5084
14.5 | 1.8439 | 0.0152 | -0.0495 | 121.3092
15 | 1.8824 | 0.01612 | -0.0473 | 116.7742
15.5 | 1.9138 | 0.01712 | -0.044 | 111.7874
16 | 1.9336 | 0.01836 | -0.0389 | 105.3159
16.5 | 1.9539 | 0.02 | -0.0349 | 97.695
17 | 1.9724 | 0.02209 | -0.0317 | 89.2893
17.5 | 1.9881 | 0.02473 | -0.029 | 80.3922
18 | 1.9994 | 0.02806 | -0.027 | 71.2545
18.5 | 2.006 | 0.03215 | -0.0254 | 62.395
19 | 2.0034 | 0.0374 | -0.0243 | 53.5668
19.5 | 1.9972 | 0.04324 | -0.0237 | 46.1887
20 | 1.9848 | 0.05014 | -0.0238 | 39.5852

## 149. Re 20M Mach 0.25 (1)
BIGFOIL.COM POLAR EXPORT
m14
NACA M14 |  |  |  | Cl Max: | 1.361 | at alpha= | 10.5 | deg
JavaFoil+Calcfoil stall+Eppler ext transition |  |  |  | L/D Max: | 113.751 | at alpha= | 8.5 | deg
Re: | 20000000 |  |  | Cd Min: | 0.00799 | at alpha= | 3.5 | deg
Mach: | 0.25 |  |  | Cl=0 at alpha= | -2.8393 | deg
|  |  |  | @ Cl=0.1, Cd= | 0.0086157
|  |  |  | @ Cl=0.4, Cd= | 0.0088212
|  |  |  | @ Cl=0.6, Cd= | 0.0088276
alpha (deg) | Cl | Cd | Cm | Cl/Cd
-15.5 | -0.067 | 0.11257 | -0.012 | -0.597
-15 | -0.182 | 0.11138 | -0.012 | -1.638
-14.5 | -0.24 | 0.10507 | -0.013 | -2.283
-14 | -0.289 | 0.09915 | -0.013 | -2.919
-13.5 | -0.333 | 0.09338 | -0.014 | -3.57
-13 | -0.373 | 0.08747 | -0.014 | -4.264
-12.5 | -0.407 | 0.08307 | -0.015 | -4.905
-12 | -0.436 | 0.07707 | -0.015 | -5.662
-11.5 | -0.46 | 0.07091 | -0.016 | -6.481
-11 | -0.478 | 0.06391 | -0.018 | -7.48
-10.5 | -0.487 | 0.06058 | -0.019 | -8.04
-10 | -0.478 | 0.05772 | -0.019 | -8.28
-9.5 | -0.461 | 0.05674 | -0.018 | -8.127
-9 | -0.445 | 0.05238 | -0.02 | -8.499
-8.5 | -0.426 | 0.04743 | -0.022 | -8.979
-8 | -0.485 | 0.00978 | -0.036 | -49.576
-7.5 | -0.451 | 0.00989 | -0.037 | -45.592
-7 | -0.413 | 0.00963 | -0.038 | -42.875
-6.5 | -0.371 | 0.00934 | -0.039 | -39.773
-6 | -0.327 | 0.00918 | -0.04 | -35.666
-5.5 | -0.28 | 0.00898 | -0.041 | -31.232
-5 | -0.231 | 0.00892 | -0.042 | -25.924
-4.5 | -0.18 | 0.00888 | -0.043 | -20.292
-4 | -0.128 | 0.00884 | -0.044 | -14.418
-3.5 | -0.073 | 0.00874 | -0.045 | -8.397
-3 | -0.018 | 0.00868 | -0.046 | -2.075
-2.5 | 0.038 | 0.00868 | -0.047 | 4.411
-2 | 0.095 | 0.00862 | -0.048 | 11.06
-1.5 | 0.153 | 0.00857 | -0.049 | 17.843
-1 | 0.211 | 0.00862 | -0.05 | 24.467
-0.5 | 0.269 | 0.00866 | -0.051 | 31.086
0 | 0.33 | 0.00922 | -0.052 | 35.817
0.5 | 0.389 | 0.0087 | -0.053 | 44.726
1 | 0.448 | 0.00935 | -0.054 | 47.97
1.5 | 0.507 | 0.00877 | -0.055 | 57.843
2 | 0.566 | 0.00881 | -0.056 | 64.201
2.5 | 0.624 | 0.00884 | -0.057 | 70.678
3 | 0.683 | 0.00868 | -0.058 | 78.671
3.5 | 0.742 | 0.00799 | -0.059 | 92.808
4 | 0.8 | 0.00833 | -0.06 | 96.049
4.5 | 0.858 | 0.00875 | -0.061 | 98.059
5 | 0.915 | 0.00953 | -0.062 | 96.051
5.5 | 0.971 | 0.00972 | -0.063 | 99.947
6 | 1.027 | 0.01127 | -0.064 | 91.134
6.5 | 1.082 | 0.01021 | -0.065 | 105.933
7 | 1.135 | 0.01057 | -0.066 | 107.381
7.5 | 1.188 | 0.01084 | -0.067 | 109.616
8 | 1.239 | 0.01112 | -0.068 | 111.405
8.5 | 1.279 | 0.01124 | -0.069 | 113.751
9 | 1.312 | 0.01353 | -0.07 | 96.974
9.5 | 1.338 | 0.01252 | -0.071 | 106.869
10 | 1.354 | 0.01496 | -0.072 | 90.506
10.5 | 1.361 | 0.01384 | -0.073 | 98.333
11 | 1.356 | 0.01462 | -0.074 | 92.733
11.5 | 1.338 | 0.01543 | -0.075 | 86.738
12 | 1.308 | 0.01608 | -0.076 | 81.336
12.5 | 1.265 | 0.01694 | -0.077 | 74.664
13 | 1.177 | 0.02191 | -0.076 | 53.715
13.5 | 1.098 | 0.02489 | -0.076 | 44.096
14 | 0.984 | 0.03579 | -0.073 | 27.487
14.5 | 0.829 | 0.07495 | -0.062 | 11.061
15 | 0.71 | 0.10911 | -0.046 | 6.506
15.5 | 0.624 | 0.11932 | -0.044 | 5.229

## 150. Re 20M Mach 0.25 (2)
BIGFOIL.COM POLAR EXPORT
m14
NACA M14 |  |  |  | Cl Max: | 1.8856 | at alpha= | 15.5 | deg
XFOIL ncrit=9 |  |  |  | L/D Max: | 154.952 | at alpha= | 7 | deg
Re: | 20000000 |  |  | Cd Min: | 0.16134 | at alpha= | -14.5 | deg
Mach: | 0.25 |  |  | Cl=0 at alpha= | -2.613 | deg
|  |  |  | @ Cl=0.1, Cd= | 0.0051614
|  |  |  | @ Cl=0.4, Cd= | 0.0050869
|  |  |  | @ Cl=0.6, Cd= | 0.0053985
alpha (deg) | Cl | Cd | Cm | Cl/Cd
-14.5 | -0.6348 | 0.16134 | 0.025 | -3.9345
-14 | -0.6223 | 0.15443 | 0.0217 | -4.0297
-13.5 | -0.6345 | 0.14201 | 0.0166 | -4.468
-13 | -0.6247 | 0.13519 | 0.0135 | -4.6209
-12.5 | -0.6134 | 0.12852 | 0.0103 | -4.7728
-12 | -0.6026 | 0.12191 | 0.0072 | -4.943
-11.5 | -0.5925 | 0.11515 | 0.0039 | -5.1455
-11 | -0.6289 | 0.09882 | -0.0054 | -6.3641
-10.5 | -0.6273 | 0.09089 | -0.0102 | -6.9017
-10 | -0.6253 | 0.08329 | -0.0155 | -7.5075
-9.5 | -0.8402 | 0.01102 | -0.0612 | -76.2432
-9 | -0.7826 | 0.00932 | -0.0596 | -83.97
-8.5 | -0.7234 | 0.00798 | -0.0583 | -90.6516
-8 | -0.6622 | 0.00721 | -0.0572 | -91.8447
-7.5 | -0.5997 | 0.00683 | -0.0563 | -87.8038
-7 | -0.5371 | 0.00664 | -0.0556 | -80.8886
-6.5 | -0.4746 | 0.00649 | -0.055 | -73.1279
-6 | -0.4125 | 0.0064 | -0.0546 | -64.4531
-5.5 | -0.3508 | 0.00628 | -0.0542 | -55.8599
-5 | -0.2892 | 0.00619 | -0.054 | -46.7205
-4.5 | -0.228 | 0.00609 | -0.0538 | -37.4384
-4 | -0.1675 | 0.00582 | -0.0537 | -28.7801
-3 | -0.0469 | 0.00526 | -0.0537 | -8.9163
-2.5 | 0.0137 | 0.0052 | -0.0538 | 2.6346
-2 | 0.0741 | 0.00517 | -0.054 | 14.3327
-1.5 | 0.1345 | 0.00515 | -0.0543 | 26.1165
-1 | 0.1948 | 0.00513 | -0.0546 | 37.9727
-0.5 | 0.2549 | 0.00511 | -0.0549 | 49.8826
0 | 0.3149 | 0.00509 | -0.0553 | 61.8664
0.5 | 0.3747 | 0.00507 | -0.0557 | 73.9053
1 | 0.4344 | 0.00511 | -0.0561 | 85.0098
1.5 | 0.4937 | 0.00526 | -0.0564 | 93.8593
2 | 0.5533 | 0.00532 | -0.0568 | 104.0038
2.5 | 0.6128 | 0.00542 | -0.0572 | 113.0627
3 | 0.6718 | 0.00561 | -0.0576 | 119.7504
3.5 | 0.7296 | 0.00604 | -0.0578 | 120.7947
4 | 0.7864 | 0.00651 | -0.0579 | 120.7988
4.5 | 0.8432 | 0.00695 | -0.0579 | 121.3237
5 | 0.8969 | 0.00619 | -0.0577 | 144.895
5.5 | 0.9539 | 0.00638 | -0.0574 | 149.5141
6 | 1.0134 | 0.00666 | -0.0577 | 152.1622
6.5 | 1.0716 | 0.00696 | -0.0576 | 153.9655
7 | 1.1296 | 0.00729 | -0.0576 | 154.952
8.5 | 1.3025 | 0.00842 | -0.0568 | 154.6912
9 | 1.3589 | 0.00893 | -0.0562 | 152.1725
10 | 1.4716 | 0.0099 | -0.0548 | 148.6465
10.5 | 1.5268 | 0.01047 | -0.0539 | 145.8262
11 | 1.5804 | 0.01116 | -0.0525 | 141.6129
11.5 | 1.6321 | 0.01198 | -0.0508 | 136.2354
12 | 1.6824 | 0.01286 | -0.0489 | 130.8243
12.5 | 1.7312 | 0.01377 | -0.0466 | 125.7226
13 | 1.7771 | 0.0148 | -0.0438 | 120.0743
13.5 | 1.8187 | 0.01597 | -0.0404 | 113.8823
14 | 1.8472 | 0.01733 | -0.0349 | 106.5897
14.5 | 1.8644 | 0.01923 | -0.0286 | 96.9527
15 | 1.8787 | 0.02197 | -0.0237 | 85.5121
15.5 | 1.8856 | 0.02593 | -0.0199 | 72.7189
16 | 1.8848 | 0.03117 | -0.0174 | 60.4684
16.5 | 1.8747 | 0.03773 | -0.0159 | 49.6873
17 | 1.853 | 0.04581 | -0.0154 | 40.4497
17.5 | 1.8258 | 0.05505 | -0.0161 | 33.1662
18 | 1.7932 | 0.06561 | -0.0181 | 27.3312
18.5 | 1.7579 | 0.07709 | -0.0212 | 22.8032
19 | 1.722 | 0.08905 | -0.025 | 19.3375
19.5 | 1.6852 | 0.10157 | -0.0296 | 16.5915
20 | 1.6475 | 0.11473 | -0.0352 | 14.3598

## 151. Re 20M Mach 0.50 (1)
BIGFOIL.COM POLAR EXPORT
m14
NACA M14 |  |  |  | Cl Max: | 1.338 | at alpha= | 8 | deg
JavaFoil+Calcfoil stall+Eppler ext transition |  |  |  | L/D Max: | 107.023 | at alpha= | 8 | deg
Re: | 20000000 |  |  | Cd Min: | 0.00826 | at alpha= | 3.5 | deg
Mach: | 0.5 |  |  | Cl=0 at alpha= | -2.8387 | deg
|  |  |  | @ Cl=0.1, Cd= | 0.0086908
|  |  |  | @ Cl=0.4, Cd= | 0.0090841
|  |  |  | @ Cl=0.6, Cd= | 0.0088809
alpha (deg) | Cl | Cd | Cm | Cl/Cd
-20 | -0.848 | 0.16491 | -0.01 | -5.145
-19.5 | -0.825 | 0.16034 | -0.011 | -5.148
-19 | -0.804 | 0.14251 | -0.012 | -5.642
-18.5 | -0.782 | 0.13371 | -0.012 | -5.846
-18 | -0.759 | 0.12651 | -0.013 | -5.996
-17.5 | -0.733 | 0.12608 | -0.013 | -5.818
-17 | -0.71 | 0.12083 | -0.013 | -5.873
-16.5 | -0.686 | 0.11691 | -0.014 | -5.864
-16 | -0.661 | 0.1123 | -0.014 | -5.887
-15.5 | -0.638 | 0.10413 | -0.015 | -6.124
-15 | -0.612 | 0.10548 | -0.015 | -5.799
-14.5 | -0.588 | 0.09723 | -0.015 | -6.047
-14 | -0.563 | 0.09293 | -0.015 | -6.057
-13.5 | -0.538 | 0.09363 | -0.016 | -5.751
-13 | -0.514 | 0.08572 | -0.016 | -5.998
-12.5 | -0.49 | 0.0828 | -0.017 | -5.914
-12 | -0.465 | 0.08617 | -0.017 | -5.396
-11.5 | -0.44 | 0.08058 | -0.018 | -5.466
-11 | -0.416 | 0.07351 | -0.018 | -5.657
-10.5 | -0.391 | 0.06795 | -0.019 | -5.758
-10 | -0.367 | 0.06358 | -0.02 | -5.772
-9.5 | -0.343 | 0.05814 | -0.022 | -5.894
-9 | -0.318 | 0.05418 | -0.022 | -5.868
-8.5 | -0.293 | 0.05032 | -0.024 | -5.828
-8 | -0.269 | 0.04653 | -0.025 | -5.779
-7.5 | -0.247 | 0.03902 | -0.029 | -6.329
-7 | -0.263 | 0.00955 | -0.042 | -27.545
-6.5 | -0.232 | 0.00973 | -0.043 | -23.83
-6 | -0.201 | 0.00958 | -0.044 | -20.945
-5.5 | -0.169 | 0.00906 | -0.045 | -18.675
-5 | -0.21 | 0.00915 | -0.046 | -22.926
-4.5 | -0.146 | 0.03678 | -0.025 | -3.979
-4 | -0.133 | 0.00895 | -0.049 | -14.832
-3.5 | -0.078 | 0.00935 | -0.05 | -8.377
-3 | -0.02 | 0.00883 | -0.051 | -2.214
-2.5 | 0.042 | 0.0087 | -0.052 | 4.821
-2 | 0.105 | 0.00869 | -0.053 | 12.106
-1.5 | 0.17 | 0.00864 | -0.054 | 19.622
-1 | 0.235 | 0.00868 | -0.055 | 27.022
-0.5 | 0.3 | 0.00875 | -0.057 | 34.322
0 | 0.369 | 0.00938 | -0.058 | 39.296
0.5 | 0.435 | 0.00875 | -0.059 | 49.688
1 | 0.501 | 0.00954 | -0.06 | 52.505
1.5 | 0.566 | 0.00885 | -0.061 | 64.038
2 | 0.632 | 0.00891 | -0.062 | 70.931
2.5 | 0.698 | 0.00902 | -0.064 | 77.364
3 | 0.763 | 0.00903 | -0.065 | 84.46
3.5 | 0.829 | 0.00826 | -0.066 | 100.279
4 | 0.893 | 0.00873 | -0.067 | 102.268
4.5 | 0.957 | 0.00978 | -0.068 | 97.822
5 | 1.019 | 0.01009 | -0.069 | 100.941
5.5 | 1.08 | 0.01043 | -0.07 | 103.541
6 | 1.139 | 0.01088 | -0.072 | 104.641
6.5 | 1.195 | 0.01127 | -0.073 | 106.058
7 | 1.248 | 0.01352 | -0.074 | 92.308
7.5 | 1.296 | 0.01215 | -0.075 | 106.625
8 | 1.338 | 0.0125 | -0.076 | 107.023
8.5 | 1.334 | 0.01315 | -0.077 | 101.468
9 | 1.257 | 0.01494 | -0.078 | 84.14
9.5 | 0.653 | 0.06865 | -0.04 | 9.512
10 | 0.681 | 0.07243 | -0.042 | 9.397
10.5 | 0.705 | 0.07891 | -0.039 | 8.937
11 | 0.883 | 0.02221 | -0.08 | 39.735
11.5 | 0.906 | 0.02502 | -0.08 | 36.191
12 | 0.913 | 0.03204 | -0.079 | 28.505
12.5 | 0.924 | 0.04031 | -0.077 | 22.919
13 | 0.943 | 0.04684 | -0.077 | 20.13

## 152. Re 20M Mach 0.50 (2)
BIGFOIL.COM POLAR EXPORT
m14
NACA M14 |  |  |  | Cl Max: | 1.4612 | at alpha= | 8.5 | deg
XFOIL ncrit=9 |  |  |  | L/D Max: | 348.78 | at alpha= | -0.5 | deg
Re: | 20000000 |  |  | Cd Min: | 0.28226 | at alpha= | -20 | deg
Mach: | 0.5 |  |  | Cl=0 at alpha= | -2.5664 | deg
|  |  |  | @ Cl=0.1, Cd= | 0.00084399
|  |  |  | @ Cl=0.4, Cd= | 0.0051984
|  |  |  | @ Cl=0.6, Cd= | 0.005305
alpha (deg) | Cl | Cd | Cm | Cl/Cd
-20 | -0.8335 | 0.28226 | 0.0858 | -2.953
-19.5 | -0.8113 | 0.27241 | 0.0802 | -2.9782
-18.5 | -0.7662 | 0.2559 | 0.0698 | -2.9941
-18 | -0.7435 | 0.2482 | 0.0648 | -2.9956
-17.5 | -0.7212 | 0.24 | 0.0599 | -3.005
-17 | -0.6997 | 0.23128 | 0.055 | -3.0253
-16.5 | -0.679 | 0.22243 | 0.0502 | -3.0526
-16 | -0.6598 | 0.21278 | 0.0453 | -3.1009
-15.5 | -0.6394 | 0.20443 | 0.0408 | -3.1277
-15 | -0.6183 | 0.19688 | 0.0366 | -3.1405
-14.5 | -0.601 | 0.18782 | 0.0321 | -3.1999
-14 | -0.5836 | 0.17934 | 0.0279 | -3.2542
-13.5 | -0.5723 | 0.17041 | 0.0245 | -3.3584
-13 | -0.4029 | 0.13828 | -0.0038 | -2.9137
-12.5 | -0.3918 | 0.13216 | -0.0065 | -2.9646
-12 | -0.3809 | 0.12615 | -0.0089 | -3.0194
-11.5 | -0.3732 | 0.11968 | -0.0112 | -3.1183
-11 | -0.3754 | 0.11135 | -0.014 | -3.3714
-10.5 | -0.371 | 0.10394 | -0.0164 | -3.5694
-10 | -0.3628 | 0.09711 | -0.0185 | -3.736
-9.5 | -0.3558 | 0.08998 | -0.0207 | -3.9542
-9 | -0.3526 | 0.08215 | -0.0233 | -4.2921
-8.5 | -0.364 | 0.07205 | -0.0273 | -5.052
-8 | -0.3579 | 0.0651 | -0.0297 | -5.4977
-7.5 | -0.3556 | 0.05814 | -0.0326 | -6.1163
-7 | -0.3614 | 0.05097 | -0.038 | -7.0904
-6.5 | -0.3468 | 0.04267 | -0.046 | -8.1275
-6 | -0.323 | 0.03403 | -0.0532 | -9.4916
-5.5 | -0.3034 | 0.02155 | -0.0619 | -14.0789
-5 | -0.2593 | 0.01533 | -0.0642 | -16.9145
-4.5 | -0.2261 | 0.007 | -0.0662 | -32.3
-4 | -0.1887 | 0.00256 | -0.0658 | -73.7109
-3.5 | -0.1236 | 0.00186 | -0.0645 | -66.4516
-3 | -0.0601 | 0.0011 | -0.0634 | -54.6364
-2.5 | 0.0092 | 0.00092 | -0.0624 | 10
-2 | 0.0791 | 0.00085 | -0.0618 | 93.0588
-1.5 | 0.1487 | 0.00083 | -0.0614 | 179.1566
-1 | 0.2176 | 0.00082 | -0.0613 | 265.3659
-0.5 | 0.286 | 0.00082 | -0.0613 | 348.7805
0 | 0.3601 | 0.00521 | -0.0629 | 69.1171
0.5 | 0.4289 | 0.00519 | -0.0631 | 82.6397
1 | 0.4975 | 0.00518 | -0.0634 | 96.0425
1.5 | 0.5659 | 0.00524 | -0.0637 | 107.9962
2 | 0.6341 | 0.00537 | -0.064 | 118.0819
2.5 | 0.7026 | 0.00547 | -0.0643 | 128.4461
3 | 0.7708 | 0.0057 | -0.0644 | 135.2281
3.5 | 0.8377 | 0.00614 | -0.0643 | 136.4332
4 | 0.9016 | 0.00688 | -0.0636 | 131.0465
5 | 1.0283 | 0.00671 | -0.0615 | 153.2489
5.5 | 1.0969 | 0.00701 | -0.0605 | 156.4765
6 | 1.1692 | 0.00739 | -0.0599 | 158.2138
6.5 | 1.2391 | 0.00784 | -0.0584 | 158.0485
7 | 1.3096 | 0.00836 | -0.0565 | 156.6507
7.5 | 1.3796 | 0.00902 | -0.0538 | 152.949
8 | 1.4406 | 0.01045 | -0.0492 | 137.8565
8.5 | 1.4612 | 0.01405 | -0.0394 | 104
9 | 1.4432 | 0.01844 | -0.0262 | 78.2646
9.5 | 1.4177 | 0.02508 | -0.018 | 56.5271
10 | 1.3889 | 0.03343 | -0.0142 | 41.5465
10.5 | 1.3553 | 0.04309 | -0.0135 | 31.4528
11 | 1.3183 | 0.05388 | -0.0153 | 24.4673
11.5 | 1.2808 | 0.06579 | -0.0192 | 19.468
12 | 1.2446 | 0.0787 | -0.0247 | 15.8145
12.5 | 1.21 | 0.0923 | -0.0311 | 13.1094
13 | 1.1785 | 0.10627 | -0.0381 | 11.0897
13.5 | 1.1506 | 0.12057 | -0.0456 | 9.543