## index
index | Re | Mach | Datasource
1 | 50000 | 0 | JavaFoil+Calcfoil stall+Eppler ext transition
2 | 50000 | 0 | XFOIL ncrit=9
3 | 50000 | 0.1 | JavaFoil+Calcfoil stall+Eppler ext transition
4 | 50000 | 0.1 | XFOIL ncrit=9
5 | 50000 | 0.25 | JavaFoil+Calcfoil stall+Eppler ext transition
6 | 50000 | 0.25 | XFOIL ncrit=9
7 | 50000 | 0.5 | JavaFoil+Calcfoil stall+Eppler ext transition
8 | 50000 | 0.5 | XFOIL ncrit=9
9 | 100000 | 0 | JavaFoil+Calcfoil stall+Eppler ext transition
10 | 100000 | 0 | XFOIL ncrit=9
11 | 100000 | 0.1 | JavaFoil+Calcfoil stall+Eppler ext transition
12 | 100000 | 0.1 | XFOIL ncrit=9
13 | 100000 | 0.25 | JavaFoil+Calcfoil stall+Eppler ext transition
14 | 100000 | 0.25 | XFOIL ncrit=9
15 | 100000 | 0.5 | JavaFoil+Calcfoil stall+Eppler ext transition
16 | 100000 | 0.5 | XFOIL ncrit=9
17 | 250000 | 0 | JavaFoil+Calcfoil stall+Eppler ext transition
18 | 250000 | 0 | XFOIL ncrit=9
19 | 250000 | 0.1 | JavaFoil+Calcfoil stall+Eppler ext transition
20 | 250000 | 0.1 | XFOIL ncrit=9
21 | 250000 | 0.25 | JavaFoil+Calcfoil stall+Eppler ext transition
22 | 250000 | 0.25 | XFOIL ncrit=9
23 | 250000 | 0.5 | JavaFoil+Calcfoil stall+Eppler ext transition
24 | 250000 | 0.5 | XFOIL ncrit=9
25 | 500000 | 0 | JavaFoil+Calcfoil stall+Eppler ext transition
26 | 500000 | 0 | XFOIL ncrit=9
27 | 500000 | 0.1 | JavaFoil+Calcfoil stall+Eppler ext transition
28 | 500000 | 0.1 | XFOIL ncrit=9
29 | 500000 | 0.25 | JavaFoil+Calcfoil stall+Eppler ext transition
30 | 500000 | 0.25 | XFOIL ncrit=9
31 | 500000 | 0.5 | JavaFoil+Calcfoil stall+Eppler ext transition
32 | 500000 | 0.5 | XFOIL ncrit=9
33 | 750000 | 0 | JavaFoil+Calcfoil stall+Eppler ext transition
34 | 750000 | 0 | XFOIL ncrit=9
35 | 750000 | 0.1 | JavaFoil+Calcfoil stall+Eppler ext transition
36 | 750000 | 0.1 | XFOIL ncrit=9
37 | 750000 | 0.25 | JavaFoil+Calcfoil stall+Eppler ext transition
38 | 750000 | 0.25 | XFOIL ncrit=9
39 | 750000 | 0.5 | JavaFoil+Calcfoil stall+Eppler ext transition
40 | 750000 | 0.5 | XFOIL ncrit=9
41 | 1000000 | 0 | JavaFoil+Calcfoil stall+Eppler ext transition
42 | 1000000 | 0 | XFOIL ncrit=9
43 | 1000000 | 0.1 | JavaFoil+Calcfoil stall+Eppler ext transition
44 | 1000000 | 0.1 | XFOIL ncrit=9
45 | 1000000 | 0.25 | JavaFoil+Calcfoil stall+Eppler ext transition
46 | 1000000 | 0.25 | XFOIL ncrit=9
47 | 1000000 | 0.5 | JavaFoil+Calcfoil stall+Eppler ext transition
48 | 1000000 | 0.5 | XFOIL ncrit=9
49 | 2000000 | 0 | JavaFoil+Calcfoil stall+Eppler ext transition
50 | 2000000 | 0 | XFOIL ncrit=9
51 | 2000000 | 0.1 | JavaFoil+Calcfoil stall+Eppler ext transition
52 | 2000000 | 0.1 | XFOIL ncrit=9
53 | 2000000 | 0.25 | JavaFoil+Calcfoil stall+Eppler ext transition
54 | 2000000 | 0.25 | XFOIL ncrit=9
55 | 2000000 | 0.5 | JavaFoil+Calcfoil stall+Eppler ext transition
56 | 2000000 | 0.5 | XFOIL ncrit=9
57 | 3000000 | 0 | JavaFoil+Calcfoil stall+Eppler ext transition
58 | 3000000 | 0 | XFOIL ncrit=9
59 | 3000000 | 0.1 | JavaFoil+Calcfoil stall+Eppler ext transition
60 | 3000000 | 0.1 | XFOIL ncrit=9
61 | 3000000 | 0.25 | JavaFoil+Calcfoil stall+Eppler ext transition
62 | 3000000 | 0.25 | XFOIL ncrit=9
63 | 3000000 | 0.5 | JavaFoil+Calcfoil stall+Eppler ext transition
64 | 3000000 | 0.5 | XFOIL ncrit=9
65 | 4000000 | 0 | JavaFoil+Calcfoil stall+Eppler ext transition
66 | 4000000 | 0 | XFOIL ncrit=9
67 | 4000000 | 0.1 | JavaFoil+Calcfoil stall+Eppler ext transition
68 | 4000000 | 0.1 | XFOIL ncrit=9
69 | 4000000 | 0.25 | JavaFoil+Calcfoil stall+Eppler ext transition
70 | 4000000 | 0.25 | XFOIL ncrit=9
71 | 4000000 | 0.5 | JavaFoil+Calcfoil stall+Eppler ext transition
72 | 4000000 | 0.5 | XFOIL ncrit=9
73 | 5000000 | 0 | JavaFoil+Calcfoil stall+Eppler ext transition
74 | 5000000 | 0 | XFOIL ncrit=9
75 | 5000000 | 0.1 | JavaFoil+Calcfoil stall+Eppler ext transition
76 | 5000000 | 0.1 | XFOIL ncrit=9
77 | 5000000 | 0.25 | JavaFoil+Calcfoil stall+Eppler ext transition
78 | 5000000 | 0.25 | XFOIL ncrit=9
79 | 5000000 | 0.5 | JavaFoil+Calcfoil stall+Eppler ext transition
80 | 5000000 | 0.5 | XFOIL ncrit=9
81 | 6000000 | 0 | JavaFoil+Calcfoil stall+Eppler ext transition
82 | 6000000 | 0 | XFOIL ncrit=9
83 | 6000000 | 0.1 | JavaFoil+Calcfoil stall+Eppler ext transition
84 | 6000000 | 0.1 | XFOIL ncrit=9
85 | 6000000 | 0.25 | JavaFoil+Calcfoil stall+Eppler ext transition
86 | 6000000 | 0.25 | XFOIL ncrit=9
87 | 6000000 | 0.5 | JavaFoil+Calcfoil stall+Eppler ext transition
88 | 6000000 | 0.5 | XFOIL ncrit=9
89 | 7000000 | 0 | JavaFoil+Calcfoil stall+Eppler ext transition
90 | 7000000 | 0 | XFOIL ncrit=9
91 | 7000000 | 0.1 | JavaFoil+Calcfoil stall+Eppler ext transition
92 | 7000000 | 0.1 | XFOIL ncrit=9
93 | 7000000 | 0.25 | JavaFoil+Calcfoil stall+Eppler ext transition
94 | 7000000 | 0.25 | XFOIL ncrit=9
95 | 7000000 | 0.5 | JavaFoil+Calcfoil stall+Eppler ext transition
96 | 7000000 | 0.5 | XFOIL ncrit=9
97 | 8000000 | 0 | JavaFoil+Calcfoil stall+Eppler ext transition
98 | 8000000 | 0 | XFOIL ncrit=9
99 | 8000000 | 0.1 | JavaFoil+Calcfoil stall+Eppler ext transition
100 | 8000000 | 0.1 | XFOIL ncrit=9
101 | 8000000 | 0.25 | JavaFoil+Calcfoil stall+Eppler ext transition
102 | 8000000 | 0.25 | XFOIL ncrit=9
103 | 8000000 | 0.5 | JavaFoil+Calcfoil stall+Eppler ext transition
104 | 8000000 | 0.5 | XFOIL ncrit=9
105 | 10000000 | 0 | JavaFoil+Calcfoil stall+Eppler ext transition
106 | 10000000 | 0 | XFOIL ncrit=9
107 | 10000000 | 0.1 | JavaFoil+Calcfoil stall+Eppler ext transition
108 | 10000000 | 0.1 | XFOIL ncrit=9
109 | 10000000 | 0.25 | JavaFoil+Calcfoil stall+Eppler ext transition
110 | 10000000 | 0.25 | XFOIL ncrit=9
111 | 10000000 | 0.5 | JavaFoil+Calcfoil stall+Eppler ext transition
112 | 10000000 | 0.5 | XFOIL ncrit=9
113 | 12000000 | 0 | JavaFoil+Calcfoil stall+Eppler ext transition
114 | 12000000 | 0 | XFOIL ncrit=9
115 | 12000000 | 0.1 | JavaFoil+Calcfoil stall+Eppler ext transition
116 | 12000000 | 0.1 | XFOIL ncrit=9
117 | 12000000 | 0.25 | JavaFoil+Calcfoil stall+Eppler ext transition
118 | 12000000 | 0.25 | XFOIL ncrit=9
119 | 12000000 | 0.5 | JavaFoil+Calcfoil stall+Eppler ext transition
120 | 12000000 | 0.5 | XFOIL ncrit=9
121 | 14000000 | 0 | JavaFoil+Calcfoil stall+Eppler ext transition
122 | 14000000 | 0 | XFOIL ncrit=9
123 | 14000000 | 0.1 | JavaFoil+Calcfoil stall+Eppler ext transition
124 | 14000000 | 0.1 | XFOIL ncrit=9
125 | 14000000 | 0.25 | JavaFoil+Calcfoil stall+Eppler ext transition
126 | 14000000 | 0.25 | XFOIL ncrit=9
127 | 14000000 | 0.5 | JavaFoil+Calcfoil stall+Eppler ext transition
128 | 14000000 | 0.5 | XFOIL ncrit=9
129 | 16000000 | 0 | JavaFoil+Calcfoil stall+Eppler ext transition
130 | 16000000 | 0 | XFOIL ncrit=9
131 | 16000000 | 0.1 | JavaFoil+Calcfoil stall+Eppler ext transition
132 | 16000000 | 0.1 | XFOIL ncrit=9
133 | 16000000 | 0.25 | JavaFoil+Calcfoil stall+Eppler ext transition
134 | 16000000 | 0.25 | XFOIL ncrit=9
135 | 16000000 | 0.5 | JavaFoil+Calcfoil stall+Eppler ext transition
136 | 16000000 | 0.5 | XFOIL ncrit=9
137 | 18000000 | 0 | JavaFoil+Calcfoil stall+Eppler ext transition
138 | 18000000 | 0 | XFOIL ncrit=9
139 | 18000000 | 0.1 | JavaFoil+Calcfoil stall+Eppler ext transition
140 | 18000000 | 0.1 | XFOIL ncrit=9
141 | 18000000 | 0.25 | JavaFoil+Calcfoil stall+Eppler ext transition
142 | 18000000 | 0.25 | XFOIL ncrit=9
143 | 18000000 | 0.5 | JavaFoil+Calcfoil stall+Eppler ext transition
144 | 18000000 | 0.5 | XFOIL ncrit=9
145 | 20000000 | 0 | JavaFoil+Calcfoil stall+Eppler ext transition
146 | 20000000 | 0 | XFOIL ncrit=9
147 | 20000000 | 0.1 | JavaFoil+Calcfoil stall+Eppler ext transition
148 | 20000000 | 0.1 | XFOIL ncrit=9
149 | 20000000 | 0.25 | JavaFoil+Calcfoil stall+Eppler ext transition
150 | 20000000 | 0.25 | XFOIL ncrit=9
151 | 20000000 | 0.5 | JavaFoil+Calcfoil stall+Eppler ext transition
152 | 20000000 | 0.5 | XFOIL ncrit=9

## 1. Re 50k Mach 0.00 (1)
BIGFOIL.COM POLAR EXPORT
NACA64A210
NACA64A210 |  |  |  | Cl Max: | 0.829 | at alpha= | 10 | deg
JavaFoil+Calcfoil stall+Eppler ext transition |  |  |  | L/D Max: | 33.995 | at alpha= | 4 | deg
Re: | 50000 |  |  | Cd Min: | 0.01549 | at alpha= | -1 | deg
Mach: | 0 |  |  | Cl=0 at alpha= | -1.6017 | deg
|  |  |  | @ Cl=0.1, Cd= | 0.01552
|  |  |  | @ Cl=0.4, Cd= | 0.016279
|  |  |  | @ Cl=0.6, Cd= | 0.043115
alpha (deg) | Cl | Cd | Cm | Cl/Cd
-16 | -0.479 | 0.31694 | -0.007 | -1.51
-15.5 | -0.498 | 0.2937 | -0.007 | -1.694
-15 | -0.515 | 0.26949 | -0.007 | -1.912
-14.5 | -0.532 | 0.24083 | -0.007 | -2.211
-14 | -0.548 | 0.22176 | -0.007 | -2.473
-13.5 | -0.563 | 0.20443 | -0.008 | -2.755
-13 | -0.576 | 0.18444 | -0.008 | -3.122
-12.5 | -0.587 | 0.17105 | -0.008 | -3.429
-12 | -0.595 | 0.15293 | -0.008 | -3.888
-11.5 | -0.6 | 0.13721 | -0.009 | -4.371
-11 | -0.601 | 0.12446 | -0.009 | -4.831
-10.5 | -0.599 | 0.11209 | -0.009 | -5.345
-10 | -0.593 | 0.10499 | -0.009 | -5.647
-9.5 | -0.582 | 0.09592 | -0.01 | -6.073
-9 | -0.568 | 0.08675 | -0.01 | -6.544
-8.5 | -0.548 | 0.07908 | -0.01 | -6.936
-8 | -0.525 | 0.07218 | -0.011 | -7.276
-7.5 | -0.498 | 0.06621 | -0.011 | -7.517
-7 | -0.467 | 0.06064 | -0.011 | -7.695
-6.5 | -0.432 | 0.05629 | -0.012 | -7.679
-6 | -0.395 | 0.0522 | -0.012 | -7.564
-5.5 | -0.355 | 0.04901 | -0.013 | -7.243
-5 | -0.312 | 0.04556 | -0.013 | -6.855
-4.5 | -0.268 | 0.04306 | -0.014 | -6.233
-4 | -0.223 | 0.04075 | -0.014 | -5.484
-3.5 | -0.178 | 0.03882 | -0.015 | -4.583
-3 | -0.132 | 0.03648 | -0.019 | -3.629
-2.5 | -0.105 | 0.01649 | -0.036 | -6.396
-2 | -0.047 | 0.01556 | -0.037 | -3.01
-1.5 | 0.012 | 0.01551 | -0.038 | 0.776
-1 | 0.071 | 0.01549 | -0.038 | 4.586
-0.5 | 0.13 | 0.01555 | -0.039 | 8.364
0 | 0.189 | 0.01562 | -0.039 | 12.107
0.5 | 0.248 | 0.01576 | -0.04 | 15.742
1 | 0.305 | 0.01595 | -0.04 | 19.137
1.5 | 0.363 | 0.01611 | -0.041 | 22.497
2 | 0.42 | 0.01637 | -0.041 | 25.633
2.5 | 0.476 | 0.01669 | -0.042 | 28.532
3 | 0.532 | 0.01701 | -0.042 | 31.271
3.5 | 0.587 | 0.01744 | -0.043 | 33.647
4 | 0.652 | 0.01917 | -0.044 | 33.995
4.5 | 0.566 | 0.0411 | -0.018 | 13.779
5 | 0.607 | 0.04353 | -0.018 | 13.944
5.5 | 0.646 | 0.04668 | -0.018 | 13.832
6 | 0.682 | 0.05 | -0.018 | 13.632
6.5 | 0.715 | 0.05399 | -0.017 | 13.233
7 | 0.744 | 0.05766 | -0.017 | 12.901
7.5 | 0.769 | 0.06422 | -0.017 | 11.978
8 | 0.79 | 0.06969 | -0.017 | 11.343
8.5 | 0.807 | 0.07534 | -0.016 | 10.714
9 | 0.819 | 0.08267 | -0.016 | 9.911
9.5 | 0.827 | 0.09198 | -0.016 | 8.988
10 | 0.829 | 0.10421 | -0.016 | 7.959
10.5 | 0.828 | 0.11186 | -0.016 | 7.399
11 | 0.822 | 0.12373 | -0.016 | 6.641
11.5 | 0.811 | 0.13732 | -0.016 | 5.903
12 | 0.79 | 0.15141 | -0.016 | 5.215
12.5 | 0.765 | 0.16729 | -0.016 | 4.574
13 | 0.738 | 0.18437 | -0.016 | 4.002
13.5 | 0.709 | 0.20026 | -0.016 | 3.538
14 | 0.678 | 0.22146 | -0.017 | 3.062
14.5 | 0.647 | 0.23278 | -0.017 | 2.779
15 | 0.615 | 0.26754 | -0.017 | 2.3

## 2. Re 50k Mach 0.00 (2)
BIGFOIL.COM POLAR EXPORT
NACA64A210
NACA64A210 |  |  |  | Cl Max: | 0.9129 | at alpha= | 8 | deg
XFOIL ncrit=9 |  |  |  | L/D Max: | 29.2136 | at alpha= | 5.5 | deg
Re: | 50000 |  |  | Cd Min: | 0.25021 | at alpha= | -19.5 | deg
Mach: | 0 |  |  | Cl=0 at alpha= | 1.2779 | deg
|  |  |  | @ Cl=0.1, Cd= | 0.025997
|  |  |  | @ Cl=0.4, Cd= | 0.035226
|  |  |  | @ Cl=0.6, Cd= | 0.14627
alpha (deg) | Cl | Cd | Cm | Cl/Cd
-20 | -0.711 | 0.24737 | 0.0336 | -2.8742
-19.5 | -0.7094 | 0.25021 | 0.0273 | -2.8352
-19 | -0.6773 | 0.23235 | 0.0272 | -2.915
-18.5 | -0.6618 | 0.22625 | 0.0238 | -2.9251
-18 | -0.6592 | 0.22622 | 0.018 | -2.914
-17.5 | -0.6326 | 0.21342 | 0.0171 | -2.9641
-17 | -0.6228 | 0.20921 | 0.0131 | -2.9769
-16.5 | -0.6092 | 0.20202 | 0.0099 | -3.0155
-15 | -0.5675 | 0.18169 | 0.0023 | -3.1235
-14.5 | -0.5612 | 0.1758 | -0.0009 | -3.1923
-14 | -0.5605 | 0.17183 | -0.0041 | -3.2619
-13.5 | -0.5394 | 0.16272 | -0.0049 | -3.3149
-13 | -0.5252 | 0.15501 | -0.0063 | -3.3882
-12.5 | -0.5173 | 0.14832 | -0.0081 | -3.4877
-12 | -0.51 | 0.14164 | -0.0097 | -3.6007
-11.5 | -0.5011 | 0.13483 | -0.0107 | -3.7165
-11 | -0.5009 | 0.12912 | -0.012 | -3.8793
-10.5 | -0.4861 | 0.12174 | -0.0118 | -3.9929
-10 | -0.4825 | 0.11563 | -0.0118 | -4.1728
-9.5 | -0.4787 | 0.10968 | -0.0113 | -4.3645
-9 | -0.4612 | 0.10278 | -0.0097 | -4.4873
-8.5 | -0.4549 | 0.09725 | -0.0078 | -4.6776
-8 | -0.4413 | 0.09148 | -0.0049 | -4.824
-7.5 | -0.4199 | 0.08469 | -0.0027 | -4.9581
-6.5 | -0.5871 | 0.05525 | -0.0321 | -10.6262
-6 | -0.5814 | 0.04668 | -0.029 | -12.455
-5.5 | -0.554 | 0.04008 | -0.0254 | -13.8224
-5 | -0.5226 | 0.03508 | -0.0216 | -14.8974
-4.5 | -0.482 | 0.03076 | -0.0182 | -15.6697
-4 | -0.4381 | 0.02742 | -0.0154 | -15.9774
-3.5 | -0.3911 | 0.02459 | -0.0125 | -15.9048
-3 | -0.0691 | 0.02221 | -0.0399 | -3.1112
-2.5 | -0.0704 | 0.0215 | -0.034 | -3.2744
-2 | -0.0839 | 0.02092 | -0.0263 | -4.0105
-1.5 | -0.1083 | 0.02028 | -0.0169 | -5.3402
-1 | -0.1247 | 0.01976 | -0.0085 | -6.3107
-0.5 | -0.1103 | 0.01989 | -0.0042 | -5.5455
0 | -0.0833 | 0.02038 | -0.0017 | -4.0873
0.5 | -0.052 | 0.02109 | 0.0001 | -2.4656
1 | -0.0189 | 0.02195 | 0.0015 | -0.86105
1.5 | 0.0151 | 0.02297 | 0.0026 | 0.65738
2 | 0.0495 | 0.02413 | 0.0034 | 2.0514
2.5 | 0.0839 | 0.02545 | 0.0041 | 3.2967
3 | 0.1522 | 0.02777 | -0.0021 | 5.4807
3.5 | 0.2332 | 0.03038 | -0.0104 | 7.6761
4 | 0.308 | 0.03275 | -0.017 | 9.4046
4.5 | 0.3821 | 0.03494 | -0.0228 | 10.9359
5 | 0.4798 | 0.0365 | -0.0302 | 13.1452
5.5 | 0.6798 | 0.02327 | -0.0197 | 29.2136
6 | 0.7106 | 0.02841 | -0.0151 | 25.0123
6.5 | 0.7892 | 0.03342 | -0.0168 | 23.6146
7 | 0.8471 | 0.03926 | -0.0161 | 21.5767
7.5 | 0.8844 | 0.04532 | -0.0125 | 19.5146
8 | 0.9129 | 0.05318 | -0.0089 | 17.1662
8.5 | 0.9089 | 0.06083 | -0.0027 | 14.9416
9 | 0.89 | 0.07006 | 0.0015 | 12.7034
9.5 | 0.8455 | 0.08048 | 0.0037 | 10.5057
11 | 0.5453 | 0.12431 | -0.0241 | 4.3866
11.5 | 0.5372 | 0.12963 | -0.0246 | 4.1441
12 | 0.5593 | 0.13834 | -0.0249 | 4.0429
12.5 | 0.5427 | 0.14158 | -0.0261 | 3.8332
13 | 0.542 | 0.14627 | -0.0273 | 3.7055

## 3. Re 50k Mach 0.10 (1)
BIGFOIL.COM POLAR EXPORT
NACA64A210
NACA64A210 |  |  |  | Cl Max: | 0.82 | at alpha= | 9.5 | deg
JavaFoil+Calcfoil stall+Eppler ext transition |  |  |  | L/D Max: | 31.815 | at alpha= | 3.5 | deg
Re: | 50000 |  |  | Cd Min: | 0.01551 | at alpha= | -1 | deg
Mach: | 0.1 |  |  | Cl=0 at alpha= | -1.6017 | deg
|  |  |  | @ Cl=0.1, Cd= | 0.015544
|  |  |  | @ Cl=0.4, Cd= | 0.016311
|  |  |  | @ Cl=0.6, Cd= | 0.04313
alpha (deg) | Cl | Cd | Cm | Cl/Cd
-16 | -0.434 | 0.35906 | -0.007 | -1.209
-15.5 | -0.456 | 0.33157 | -0.007 | -1.375
-15 | -0.477 | 0.30746 | -0.007 | -1.55
-14.5 | -0.497 | 0.25824 | -0.007 | -1.923
-14 | -0.516 | 0.23692 | -0.008 | -2.178
-13.5 | -0.534 | 0.20817 | -0.008 | -2.565
-13 | -0.55 | 0.19351 | -0.008 | -2.843
-12.5 | -0.564 | 0.17992 | -0.008 | -3.136
-12 | -0.576 | 0.1613 | -0.008 | -3.568
-11.5 | -0.584 | 0.14248 | -0.009 | -4.098
-11 | -0.589 | 0.12864 | -0.009 | -4.575
-10.5 | -0.589 | 0.11616 | -0.009 | -5.072
-10 | -0.585 | 0.10651 | -0.009 | -5.496
-9.5 | -0.577 | 0.09603 | -0.01 | -6.01
-9 | -0.564 | 0.08898 | -0.01 | -6.341
-8.5 | -0.547 | 0.08084 | -0.011 | -6.761
-8 | -0.524 | 0.07322 | -0.011 | -7.161
-7.5 | -0.498 | 0.06705 | -0.011 | -7.426
-7 | -0.467 | 0.06154 | -0.012 | -7.595
-6.5 | -0.433 | 0.05684 | -0.012 | -7.624
-6 | -0.396 | 0.05262 | -0.012 | -7.529
-5.5 | -0.356 | 0.04881 | -0.013 | -7.301
-5 | -0.314 | 0.04577 | -0.013 | -6.853
-4.5 | -0.27 | 0.04323 | -0.014 | -6.237
-4 | -0.225 | 0.04086 | -0.014 | -5.495
-3.5 | -0.179 | 0.03886 | -0.015 | -4.601
-3 | -0.133 | 0.03695 | -0.018 | -3.592
-2.5 | -0.106 | 0.01651 | -0.037 | -6.419
-2 | -0.047 | 0.01558 | -0.037 | -3.021
-1.5 | 0.012 | 0.01553 | -0.038 | 0.779
-1 | 0.071 | 0.01551 | -0.038 | 4.602
-0.5 | 0.131 | 0.01558 | -0.039 | 8.391
0 | 0.19 | 0.01568 | -0.04 | 12.125
0.5 | 0.249 | 0.0158 | -0.04 | 15.79
1 | 0.306 | 0.01598 | -0.04 | 19.176
1.5 | 0.364 | 0.01615 | -0.041 | 22.546
2 | 0.422 | 0.01641 | -0.041 | 25.693
2.5 | 0.478 | 0.01673 | -0.042 | 28.596
3 | 0.534 | 0.01706 | -0.042 | 31.326
3.5 | 0.599 | 0.01883 | -0.044 | 31.815
4 | 0.527 | 0.03844 | -0.021 | 13.717
4.5 | 0.569 | 0.04124 | -0.019 | 13.794
5 | 0.61 | 0.04374 | -0.018 | 13.938
5.5 | 0.648 | 0.04673 | -0.018 | 13.871
6 | 0.684 | 0.04972 | -0.018 | 13.756
6.5 | 0.716 | 0.05383 | -0.017 | 13.307
7 | 0.745 | 0.05818 | -0.017 | 12.808
7.5 | 0.77 | 0.06449 | -0.017 | 11.932
8 | 0.79 | 0.06954 | -0.016 | 11.356
8.5 | 0.805 | 0.07615 | -0.016 | 10.569
9 | 0.815 | 0.08384 | -0.016 | 9.722
9.5 | 0.82 | 0.09326 | -0.016 | 8.795
10 | 0.82 | 0.10596 | -0.016 | 7.741
10.5 | 0.815 | 0.11824 | -0.016 | 6.897
11 | 0.806 | 0.1264 | -0.016 | 6.378
11.5 | 0.791 | 0.14 | -0.016 | 5.653
12 | 0.766 | 0.1557 | -0.016 | 4.92
12.5 | 0.737 | 0.17295 | -0.016 | 4.263
13 | 0.705 | 0.19267 | -0.016 | 3.662
13.5 | 0.672 | 0.20965 | -0.016 | 3.205
14 | 0.637 | 0.23511 | -0.017 | 2.71
14.5 | 0.602 | 0.25051 | -0.017 | 2.403

## 4. Re 50k Mach 0.10 (2)
BIGFOIL.COM POLAR EXPORT
NACA64A210
NACA64A210 |  |  |  | Cl Max: | 0.9131 | at alpha= | 8 | deg
XFOIL ncrit=9 |  |  |  | L/D Max: | 28.5642 | at alpha= | 5.5 | deg
Re: | 50000 |  |  | Cd Min: | 0.25218 | at alpha= | -19.5 | deg
Mach: | 0.1 |  |  | Cl=0 at alpha= | 1.2918 | deg
|  |  |  | @ Cl=0.1, Cd= | 0.026089
|  |  |  | @ Cl=0.4, Cd= | 0.03533
|  |  |  | @ Cl=0.6, Cd= | 0.028803
alpha (deg) | Cl | Cd | Cm | Cl/Cd
-20 | -0.7141 | 0.24887 | 0.0336 | -2.8694
-19.5 | -0.7132 | 0.25218 | 0.0273 | -2.8281
-19 | -0.6788 | 0.2329 | 0.0276 | -2.9146
-18.5 | -0.6638 | 0.22705 | 0.024 | -2.9236
-18 | -0.6627 | 0.22787 | 0.0179 | -2.9082
-17.5 | -0.6336 | 0.21392 | 0.0174 | -2.9619
-17 | -0.6255 | 0.21045 | 0.013 | -2.9722
-16.5 | -0.6083 | 0.20195 | 0.0104 | -3.0121
-16 | -0.5939 | 0.19555 | 0.0077 | -3.0371
-15.5 | -0.5861 | 0.18982 | 0.0041 | -3.0877
-15 | -0.5689 | 0.18244 | 0.0022 | -3.1183
-14.5 | -0.5579 | 0.17556 | -0.0004 | -3.1778
-14 | -0.5635 | 0.17299 | -0.0043 | -3.2574
-13.5 | -0.5419 | 0.16369 | -0.0051 | -3.3105
-13 | -0.5253 | 0.15554 | -0.0063 | -3.3773
-12.5 | -0.5158 | 0.14867 | -0.008 | -3.4694
-12 | -0.5079 | 0.14195 | -0.0095 | -3.578
-11.5 | -0.4999 | 0.13526 | -0.0107 | -3.6958
-11 | -0.5038 | 0.12999 | -0.0124 | -3.8757
-10.5 | -0.4838 | 0.12211 | -0.0117 | -3.962
-10 | -0.4771 | 0.11571 | -0.0116 | -4.1232
-9.5 | -0.4718 | 0.10956 | -0.0111 | -4.3063
-9 | -0.4578 | 0.103 | -0.0098 | -4.4447
-8.5 | -0.4583 | 0.09799 | -0.0079 | -4.677
-8 | -0.4431 | 0.09205 | -0.005 | -4.8137
-7.5 | -0.419 | 0.08494 | -0.003 | -4.9329
-6.5 | -0.5862 | 0.0557 | -0.0324 | -10.5242
-6 | -0.5802 | 0.0467 | -0.0298 | -12.424
-5.5 | -0.5561 | 0.04058 | -0.0258 | -13.7038
-5 | -0.5256 | 0.0355 | -0.0218 | -14.8056
-4.5 | -0.4855 | 0.03109 | -0.0184 | -15.616
-4 | -0.4416 | 0.02767 | -0.0156 | -15.9595
-3.5 | -0.394 | 0.02489 | -0.0126 | -15.8297
-3 | -0.0691 | 0.02232 | -0.04 | -3.0959
-2.5 | -0.0705 | 0.02161 | -0.0341 | -3.2624
-2 | -0.0837 | 0.02104 | -0.0264 | -3.9781
-1.5 | -0.1078 | 0.0204 | -0.0171 | -5.2843
-1 | -0.1251 | 0.01986 | -0.0086 | -6.2991
-0.5 | -0.1115 | 0.01997 | -0.0042 | -5.5834
0 | -0.0846 | 0.02046 | -0.0017 | -4.1349
0.5 | -0.0532 | 0.02116 | 0.0001 | -2.5142
1 | -0.0199 | 0.02203 | 0.0015 | -0.90331
1.5 | 0.0142 | 0.02305 | 0.0026 | 0.61605
2 | 0.0488 | 0.02422 | 0.0035 | 2.0149
2.5 | 0.0834 | 0.02554 | 0.0041 | 3.2655
3 | 0.1541 | 0.02788 | -0.0025 | 5.5273
3.5 | 0.2335 | 0.03045 | -0.0104 | 7.6683
4 | 0.3083 | 0.03285 | -0.017 | 9.3851
4.5 | 0.389 | 0.03515 | -0.0237 | 11.0669
5 | 0.4787 | 0.03662 | -0.0298 | 13.0721
5.5 | 0.6784 | 0.02375 | -0.0188 | 28.5642
6 | 0.7156 | 0.0288 | -0.015 | 24.8472
6.5 | 0.7936 | 0.03383 | -0.0165 | 23.4585
7 | 0.8501 | 0.03974 | -0.0156 | 21.3915
7.5 | 0.886 | 0.04591 | -0.0118 | 19.2986
8 | 0.9131 | 0.05384 | -0.0082 | 16.9595
8.5 | 0.9061 | 0.06148 | -0.002 | 14.7381
9 | 0.8852 | 0.07057 | 0.0022 | 12.5436
9.5 | 0.8317 | 0.0806 | 0.0044 | 10.3189
10 | 0.7507 | 0.09922 | -0.0089 | 7.566
10.5 | 0.6806 | 0.1244 | -0.0342 | 5.4711
11 | 0.6715 | 0.13092 | -0.0351 | 5.1291
11.5 | 0.6944 | 0.13986 | -0.0352 | 4.965
12 | 0.6872 | 0.14629 | -0.0369 | 4.6975
12.5 | 0.7163 | 0.15591 | -0.0364 | 4.5943
13 | 0.7055 | 0.16092 | -0.0391 | 4.3842

## 5. Re 50k Mach 0.25 (1)
BIGFOIL.COM POLAR EXPORT
NACA64A210
NACA64A210 |  |  |  | Cl Max: | 0.78 | at alpha= | 8.5 | deg
JavaFoil+Calcfoil stall+Eppler ext transition |  |  |  | L/D Max: | 31.981 | at alpha= | 3.5 | deg
Re: | 50000 |  |  | Cd Min: | 0.01572 | at alpha= | -1 | deg
Mach: | 0.25 |  |  | Cl=0 at alpha= | -1.6 | deg
|  |  |  | @ Cl=0.1, Cd= | 0.015742
|  |  |  | @ Cl=0.4, Cd= | 0.45716
|  |  |  | @ Cl=0.6, Cd= | 0.45716
alpha (deg) | Cl | Cd | Cm | Cl/Cd
-14 | -0.19 | 0.29025 | -0.008 | -0.654
-13.5 | -0.255 | 0.52402 | -0.01 | -0.488
-13 | -0.31 | 0.33234 | -0.008 | -0.934
-12.5 | -0.36 | 0.26663 | -0.009 | -1.35
-12 | -0.404 | 0.23726 | -0.008 | -1.703
-11.5 | -0.443 | 0.20661 | -0.009 | -2.143
-11 | -0.475 | 0.17219 | -0.009 | -2.76
-10.5 | -0.501 | 0.13924 | -0.009 | -3.597
-10 | -0.519 | 0.12413 | -0.009 | -4.182
-9.5 | -0.53 | 0.1098 | -0.01 | -4.823
-9 | -0.532 | 0.09764 | -0.01 | -5.45
-8.5 | -0.527 | 0.08685 | -0.011 | -6.066
-8 | -0.514 | 0.0787 | -0.011 | -6.534
-7.5 | -0.495 | 0.07122 | -0.011 | -6.947
-7 | -0.469 | 0.06487 | -0.012 | -7.232
-6.5 | -0.438 | 0.05832 | -0.012 | -7.513
-6 | -0.403 | 0.05469 | -0.013 | -7.364
-5.5 | -0.364 | 0.05017 | -0.013 | -7.249
-5 | -0.321 | 0.04675 | -0.013 | -6.862
-4.5 | -0.276 | 0.04377 | -0.014 | -6.309
-4 | -0.23 | 0.04128 | -0.014 | -5.577
-3.5 | -0.183 | 0.03921 | -0.016 | -4.678
-3 | -0.136 | 0.03735 | -0.018 | -3.643
-2.5 | -0.109 | 0.01674 | -0.038 | -6.502
-2 | -0.048 | 0.01578 | -0.038 | -3.064
-1.5 | 0.012 | 0.01573 | -0.039 | 0.79
-1 | 0.073 | 0.01572 | -0.039 | 4.667
-0.5 | 0.134 | 0.01577 | -0.04 | 8.521
0 | 0.195 | 0.01586 | -0.041 | 12.317
0.5 | 0.254 | 0.01593 | -0.041 | 15.955
1 | 0.314 | 0.01614 | -0.041 | 19.46
1.5 | 0.374 | 0.01632 | -0.042 | 22.886
2 | 0.433 | 0.01662 | -0.043 | 26.025
2.5 | 0.491 | 0.01692 | -0.043 | 29
3 | 0.548 | 0.01734 | -0.044 | 31.605
3.5 | 0.615 | 0.01923 | -0.045 | 31.981
4 | 0.54 | 0.03912 | -0.02 | 13.804
4.5 | 0.583 | 0.04152 | -0.019 | 14.04
5 | 0.624 | 0.04435 | -0.018 | 14.064
5.5 | 0.662 | 0.04775 | -0.018 | 13.854
6 | 0.696 | 0.05167 | -0.018 | 13.461
6.5 | 0.725 | 0.05523 | -0.018 | 13.128
7 | 0.749 | 0.06032 | -0.017 | 12.417
7.5 | 0.767 | 0.06885 | -0.017 | 11.135
8 | 0.777 | 0.07452 | -0.017 | 10.431
8.5 | 0.78 | 0.083 | -0.016 | 9.401
9 | 0.775 | 0.09423 | -0.016 | 8.225
9.5 | 0.761 | 0.11153 | -0.016 | 6.824
10 | 0.739 | 0.12576 | -0.016 | 5.874
10.5 | 0.708 | 0.14567 | -0.016 | 4.86
11 | 0.669 | 0.16734 | -0.016 | 3.999
11.5 | 0.621 | 0.19313 | -0.017 | 3.216
12 | 0.555 | 0.23266 | -0.017 | 2.387
12.5 | 0.483 | 0.28517 | -0.017 | 1.695
13 | 0.406 | 0.34465 | -0.017 | 1.177
13.5 | 0.322 | 0.45716 | -0.017 | 0.703

## 6. Re 50k Mach 0.25 (2)
BIGFOIL.COM POLAR EXPORT
NACA64A210
NACA64A210 |  |  |  | Cl Max: | 0.91 | at alpha= | 8 | deg
XFOIL ncrit=9 |  |  |  | L/D Max: | 29.5053 | at alpha= | 5 | deg
Re: | 50000 |  |  | Cd Min: | 0.25868 | at alpha= | -20 | deg
Mach: | 0.25 |  |  | Cl=0 at alpha= | 1.3671 | deg
|  |  |  | @ Cl=0.1, Cd= | 0.026583
|  |  |  | @ Cl=0.4, Cd= | 0.035776
|  |  |  | @ Cl=0.6, Cd= | 0.027517
alpha (deg) | Cl | Cd | Cm | Cl/Cd
-20 | -0.7336 | 0.25868 | 0.034 | -2.8359
-19.5 | -0.7072 | 0.24363 | 0.0325 | -2.9028
-19 | -0.6888 | 0.23652 | 0.0293 | -2.9122
-18.5 | -0.6777 | 0.23321 | 0.0243 | -2.906
-18 | -0.6603 | 0.22481 | 0.0211 | -2.9371
-17.5 | -0.6414 | 0.21736 | 0.0184 | -2.9509
-17 | -0.6432 | 0.21856 | 0.0123 | -2.9429
-16.5 | -0.6107 | 0.20402 | 0.0119 | -2.9933
-16 | -0.6084 | 0.20196 | 0.0069 | -3.0125
-15.5 | -0.5824 | 0.19071 | 0.0058 | -3.0539
-15 | -0.5832 | 0.18849 | 0.0012 | -3.0941
-14.5 | -0.5567 | 0.17773 | 0.0004 | -3.1323
-14 | -0.5446 | 0.17083 | -0.002 | -3.188
-13.5 | -0.5587 | 0.16984 | -0.0067 | -3.2896
-13 | -0.5375 | 0.16048 | -0.0076 | -3.3493
-12.5 | -0.5211 | 0.15232 | -0.0087 | -3.4211
-12 | -0.5116 | 0.14535 | -0.0102 | -3.5198
-11.5 | -0.5105 | 0.13951 | -0.012 | -3.6592
-11 | -0.4857 | 0.13052 | -0.0114 | -3.7213
-10.5 | -0.4939 | 0.12606 | -0.0128 | -3.918
-10 | -0.4758 | 0.11844 | -0.012 | -4.0172
-9.5 | -0.4601 | 0.11124 | -0.0112 | -4.1361
-9 | -0.4539 | 0.10524 | -0.0103 | -4.313
-8.5 | -0.4424 | 0.09876 | -0.0086 | -4.4795
-8 | -0.4348 | 0.09336 | -0.006 | -4.6572
-7.5 | -0.4176 | 0.08656 | -0.0042 | -4.8244
-7 | -0.5448 | 0.07044 | -0.0288 | -7.7342
-6.5 | -0.5834 | 0.05798 | -0.0344 | -10.0621
-6 | -0.5821 | 0.04962 | -0.0316 | -11.7312
-5.5 | -0.5657 | 0.04326 | -0.0276 | -13.0767
-5 | -0.5402 | 0.03779 | -0.0234 | -14.2948
-4.5 | -0.5035 | 0.03296 | -0.0197 | -15.2761
-4 | -0.4604 | 0.02919 | -0.0164 | -15.7725
-3.5 | -0.4119 | 0.02602 | -0.0136 | -15.8301
-3 | -0.0943 | 0.02316 | -0.0361 | -4.0717
-2.5 | -0.0713 | 0.02223 | -0.0348 | -3.2074
-2 | -0.0835 | 0.02167 | -0.0272 | -3.8533
-1.5 | -0.1051 | 0.02106 | -0.0183 | -4.9905
-1 | -0.1266 | 0.02042 | -0.0092 | -6.1998
-0.5 | -0.1177 | 0.0204 | -0.0041 | -5.7696
0 | -0.0916 | 0.02085 | -0.0014 | -4.3933
0.5 | -0.0598 | 0.02155 | 0.0005 | -2.7749
1 | -0.0257 | 0.02243 | 0.0019 | -1.1458
1.5 | 0.0093 | 0.02347 | 0.003 | 0.39625
2 | 0.0449 | 0.02467 | 0.0038 | 1.82
2.5 | 0.0874 | 0.02618 | 0.003 | 3.3384
3 | 0.1733 | 0.02893 | -0.0061 | 5.9903
3.5 | 0.253 | 0.03148 | -0.0136 | 8.0368
4 | 0.3254 | 0.03376 | -0.0193 | 9.6386
4.5 | 0.4083 | 0.036 | -0.0257 | 11.3417
5 | 0.6919 | 0.02345 | -0.035 | 29.5053
5.5 | 0.6782 | 0.02567 | -0.0151 | 26.4199
6 | 0.7406 | 0.03052 | -0.014 | 24.2661
6.5 | 0.8153 | 0.03607 | -0.0147 | 22.6033
7 | 0.8642 | 0.04238 | -0.0127 | 20.3917
7.5 | 0.8905 | 0.0489 | -0.0081 | 18.2106
8 | 0.91 | 0.05709 | -0.0041 | 15.9397
8.5 | 0.8859 | 0.06446 | 0.0021 | 13.7434
9 | 0.8899 | 0.07425 | 0.0042 | 11.9852
9.5 | 0.8053 | 0.08269 | 0.006 | 9.7388
10 | 0.7568 | 0.09798 | -0.0038 | 7.724
10.5 | 0.6769 | 0.12685 | -0.0348 | 5.3362
11 | 0.6681 | 0.13329 | -0.0359 | 5.0124
12 | 0.7 | 0.15059 | -0.0375 | 4.6484
12.5 | 0.6953 | 0.15623 | -0.0394 | 4.4505
13 | 0.7205 | 0.16579 | -0.0398 | 4.3459

## 7. Re 50k Mach 0.50 (1)
BIGFOIL.COM POLAR EXPORT
NACA64A210
NACA64A210 |  |  |  | Cl Max: | 1.147 | at alpha= | 20 | deg
JavaFoil+Calcfoil stall+Eppler ext transition |  |  |  | L/D Max: | 32.462 | at alpha= | 3 | deg
Re: | 50000 |  |  | Cd Min: | 0.01629 | at alpha= | -1 | deg
Mach: | 0.5 |  |  | Cl=0 at alpha= | -1.6029 | deg
|  |  |  | @ Cl=0.1, Cd= | 0.016303
|  |  |  | @ Cl=0.4, Cd= | 0.017158
|  |  |  | @ Cl=0.6, Cd= | 0.041086
alpha (deg) | Cl | Cd | Cm | Cl/Cd
-20 | -0.99 | 0.42434 | -0.011 | -2.332
-19.5 | -0.963 | 0.41918 | -0.011 | -2.296
-19 | -0.935 | 0.3928 | -0.011 | -2.381
-18.5 | -0.909 | 0.38666 | -0.012 | -2.351
-18 | -0.883 | 0.374 | -0.012 | -2.361
-17.5 | -0.857 | 0.37224 | -0.012 | -2.303
-17 | -0.831 | 0.36709 | -0.012 | -2.264
-16.5 | -0.803 | 0.36418 | -0.012 | -2.204
-16 | -0.776 | 0.34079 | -0.012 | -2.278
-15.5 | -0.75 | 0.33815 | -0.013 | -2.218
-15 | -0.724 | 0.32396 | -0.013 | -2.234
-14.5 | -0.697 | 0.33031 | -0.013 | -2.111
-14 | -0.671 | 0.3263 | -0.013 | -2.055
-13.5 | -0.642 | 0.30758 | -0.013 | -2.089
-13 | -0.616 | 0.30083 | -0.013 | -2.048
-12.5 | -0.589 | 0.294 | -0.013 | -2.005
-12 | -0.563 | 0.29053 | -0.014 | -1.937
-11.5 | -0.536 | 0.28761 | -0.014 | -1.864
-11 | -0.508 | 0.25386 | -0.013 | -2.002
-10.5 | -0.482 | 0.42026 | -0.013 | -1.146
-10 | -0.455 | 0.2301 | -0.013 | -1.976
-9.5 | -0.428 | 0.22697 | -0.014 | -1.885
-9 | -0.401 | 0.22866 | -0.014 | -1.753
-8.5 | -0.373 | 0.19764 | -0.013 | -1.889
-8 | -0.346 | 0.1889 | -0.013 | -1.834
-7.5 | -0.32 | 0.17989 | -0.013 | -1.776
-7 | -0.293 | 0.16752 | -0.013 | -1.746
-6.5 | -0.265 | 0.14356 | -0.012 | -1.848
-6 | -0.383 | 0.07637 | -0.013 | -5.013
-5.5 | -0.379 | 0.06226 | -0.014 | -6.08
-5 | -0.344 | 0.05289 | -0.014 | -6.511
-4.5 | -0.301 | 0.04749 | -0.015 | -6.345
-4 | -0.254 | 0.04359 | -0.016 | -5.82
-3.5 | -0.203 | 0.04081 | -0.016 | -4.98
-3 | -0.151 | 0.03869 | -0.018 | -3.905
-2.5 | -0.121 | 0.01741 | -0.042 | -6.974
-2 | -0.054 | 0.01655 | -0.042 | -3.263
-1.5 | 0.014 | 0.0164 | -0.043 | 0.847
-1 | 0.082 | 0.01629 | -0.044 | 5.034
-0.5 | 0.15 | 0.01634 | -0.044 | 9.192
0 | 0.216 | 0.01654 | -0.045 | 13.042
0.5 | 0.283 | 0.01669 | -0.046 | 16.942
1 | 0.35 | 0.01695 | -0.046 | 20.629
1.5 | 0.415 | 0.01722 | -0.047 | 24.117
2 | 0.481 | 0.01763 | -0.047 | 27.266
2.5 | 0.545 | 0.0181 | -0.048 | 30.093
3 | 0.607 | 0.01869 | -0.048 | 32.462
3.5 | 0.55 | 0.03793 | -0.024 | 14.51
4 | 0.597 | 0.04084 | -0.02 | 14.611
4.5 | 0.64 | 0.04436 | -0.02 | 14.426
5 | 0.674 | 0.04949 | -0.02 | 13.612
5.5 | 0.691 | 0.05728 | -0.019 | 12.069
6 | 0.672 | 0.06934 | -0.017 | 9.696
6.5 | 0.437 | 0.12982 | -0.018 | 3.365
7 | 0.463 | 0.14138 | -0.018 | 3.278
7.5 | 0.49 | 0.19373 | -0.02 | 2.532
8 | 0.517 | 0.19589 | -0.021 | 2.639
8.5 | 0.544 | 0.20323 | -0.021 | 2.675
9 | 0.571 | 0.21038 | -0.024 | 2.713
9.5 | 0.597 | 0.2281 | -0.024 | 2.619
10 | 0.624 | 0.25265 | -0.025 | 2.469
10.5 | 0.65 | 0.25186 | -0.025 | 2.581
11 | 0.676 | 0.24875 | -0.025 | 2.719
11.5 | 0.704 | 0.28932 | -0.028 | 2.433
12 | 0.73 | 0.29264 | -0.028 | 2.495
12.5 | 0.756 | 0.29606 | -0.028 | 2.554
13 | 0.782 | 0.28887 | -0.029 | 2.708
13.5 | 0.81 | 0.31415 | -0.031 | 2.579
14 | 0.836 | 0.31867 | -0.032 | 2.623
14.5 | 0.862 | 0.316 | -0.032 | 2.727
15 | 0.888 | 0.3319 | -0.032 | 2.674
15.5 | 0.916 | 0.36711 | -0.035 | 2.494
16 | 0.941 | 0.36887 | -0.035 | 2.551
16.5 | 0.967 | 0.38832 | -0.035 | 2.489
17 | 0.992 | 0.38618 | -0.036 | 2.569
17.5 | 1.018 | 0.40025 | -0.036 | 2.543
18 | 1.046 | 0.40362 | -0.038 | 2.592
18.5 | 1.071 | 0.40602 | -0.038 | 2.639
19 | 1.097 | 0.41654 | -0.039 | 2.633
19.5 | 1.122 | 0.41922 | -0.039 | 2.676
20 | 1.147 | 0.42572 | -0.04 | 2.694

## 8. Re 50k Mach 0.50 (2)
BIGFOIL.COM POLAR EXPORT
NACA64A210
NACA64A210 |  |  |  | Cl Max: | 0.9917 | at alpha= | 20 | deg
XFOIL ncrit=9 |  |  |  | L/D Max: | 25.9763 | at alpha= | 5 | deg
Re: | 50000 |  |  | Cd Min: | 0.28899 | at alpha= | 20 | deg
Mach: | 0.5 |  |  | Cl=0 at alpha= | 1.5818 | deg
|  |  |  | @ Cl=0.1, Cd= | 0.028581
|  |  |  | @ Cl=0.4, Cd= | 0.037637
|  |  |  | @ Cl=0.6, Cd= | 0.031143
alpha (deg) | Cl | Cd | Cm | Cl/Cd
-20 | -0.7857 | 0.27174 | 0.0458 | -2.8914
-19.5 | -0.7718 | 0.27038 | 0.0392 | -2.8545
-19 | -0.7458 | 0.25702 | 0.036 | -2.9017
-18.5 | -0.7238 | 0.24854 | 0.0321 | -2.9122
-18 | -0.7168 | 0.24996 | 0.0251 | -2.8677
-17.5 | -0.6832 | 0.23303 | 0.0237 | -2.9318
-17 | -0.6719 | 0.23032 | 0.018 | -2.9172
-16.5 | -0.6447 | 0.21814 | 0.0156 | -2.9554
-16 | -0.6323 | 0.21376 | 0.0108 | -2.958
-15.5 | -0.6069 | 0.20299 | 0.0084 | -2.9898
-15 | -0.6062 | 0.20227 | 0.0029 | -2.997
-14.5 | -0.5776 | 0.19054 | 0.0012 | -3.0314
-14 | -0.5553 | 0.18126 | -0.001 | -3.0636
-13.5 | -0.5391 | 0.17379 | -0.0037 | -3.102
-13 | -0.5272 | 0.16718 | -0.0066 | -3.1535
-12.5 | -0.5153 | 0.16051 | -0.0089 | -3.2104
-12 | -0.497 | 0.15245 | -0.0104 | -3.2601
-11.5 | -0.4852 | 0.14587 | -0.0116 | -3.3262
-11 | -0.4753 | 0.13898 | -0.0128 | -3.4199
-10.5 | -0.4574 | 0.13138 | -0.0133 | -3.4815
-10 | -0.4501 | 0.12488 | -0.0139 | -3.6043
-9.5 | -0.4497 | 0.11973 | -0.0139 | -3.756
-9 | -0.4366 | 0.11276 | -0.0131 | -3.8719
-8 | -0.3974 | 0.0976 | -0.0118 | -4.0717
-7.5 | -0.4671 | 0.08403 | -0.0345 | -5.5587
-7 | -0.4959 | 0.07457 | -0.0402 | -6.6501
-6.5 | -0.5342 | 0.067 | -0.0409 | -7.9731
-6 | -0.5471 | 0.06023 | -0.0376 | -9.0835
-5.5 | -0.5679 | 0.05366 | -0.0339 | -10.5833
-5 | -0.5744 | 0.04744 | -0.0296 | -12.1079
-4.5 | -0.5593 | 0.04145 | -0.0252 | -13.4934
-4 | -0.5318 | 0.03624 | -0.0209 | -14.6744
-3.5 | -0.4918 | 0.03182 | -0.0171 | -15.4557
-3 | -0.4387 | 0.02821 | -0.0136 | -15.5512
-2.5 | -0.3869 | 0.02535 | -0.0101 | -15.2623
-2 | -0.0882 | 0.02453 | -0.03 | -3.5956
-1.5 | -0.1019 | 0.02397 | -0.0221 | -4.2511
-1 | -0.1203 | 0.02328 | -0.0134 | -5.1675
-0.5 | -0.1335 | 0.02264 | -0.0051 | -5.8966
0 | -0.1189 | 0.02268 | -0.0005 | -5.2425
0.5 | -0.0878 | 0.02327 | 0.0019 | -3.7731
1 | -0.051 | 0.02416 | 0.0035 | -2.1109
1.5 | -0.0121 | 0.02528 | 0.0046 | -0.47864
2 | 0.0619 | 0.02744 | -0.0013 | 2.2558
2.5 | 0.1454 | 0.02994 | -0.0087 | 4.8564
3 | 0.2223 | 0.03235 | -0.0146 | 6.8717
3.5 | 0.3019 | 0.0349 | -0.0203 | 8.6504
4 | 0.3762 | 0.03719 | -0.0243 | 10.1156
4.5 | 0.4736 | 0.03902 | -0.0292 | 12.1374
5 | 0.6798 | 0.02617 | -0.0104 | 25.9763
5.5 | 0.7276 | 0.03136 | -0.0061 | 23.2015
6 | 0.815 | 0.0378 | -0.0064 | 21.5608
6.5 | 0.8502 | 0.04431 | -0.0024 | 19.1875
7 | 0.8528 | 0.05118 | 0.0033 | 16.6628
7.5 | 0.8364 | 0.05835 | 0.0083 | 14.3342
8 | 0.8031 | 0.066 | 0.0118 | 12.1682
8.5 | 0.7745 | 0.0752 | 0.0106 | 10.2992
9.5 | 0.7121 | 0.10098 | -0.0062 | 7.0519
10.5 | 0.7004 | 0.12542 | -0.02 | 5.5844
11 | 0.6805 | 0.14444 | -0.0393 | 4.7113
11.5 | 0.6819 | 0.15104 | -0.0414 | 4.5147
12 | 0.6942 | 0.15896 | -0.0435 | 4.3671
12.5 | 0.7092 | 0.16712 | -0.0459 | 4.2437
13 | 0.727 | 0.17549 | -0.0482 | 4.1427
13.5 | 0.7539 | 0.18612 | -0.0499 | 4.0506
14 | 0.7617 | 0.19213 | -0.0535 | 3.9645
14.5 | 0.78 | 0.20053 | -0.0566 | 3.8897
15 | 0.8026 | 0.21018 | -0.0594 | 3.8186
15.5 | 0.827 | 0.2207 | -0.0621 | 3.7472
16 | 0.8406 | 0.22676 | -0.0664 | 3.707
16.5 | 0.8525 | 0.23214 | -0.0715 | 3.6724
17 | 0.8705 | 0.24 | -0.0761 | 3.6271
17.5 | 0.9024 | 0.25471 | -0.078 | 3.5429
18 | 0.9102 | 0.25616 | -0.085 | 3.5532
18.5 | 0.9391 | 0.27026 | -0.0875 | 3.4748
19 | 0.9507 | 0.27257 | -0.0945 | 3.4879
19.5 | 0.9787 | 0.28688 | -0.0971 | 3.4115
20 | 0.9917 | 0.28899 | -0.1043 | 3.4316

## 9. Re 100k Mach 0.00 (1)
BIGFOIL.COM POLAR EXPORT
NACA64A210
NACA64A210 |  |  |  | Cl Max: | 0.829 | at alpha= | 10 | deg
JavaFoil+Calcfoil stall+Eppler ext transition |  |  |  | L/D Max: | 45.868 | at alpha= | 3.5 | deg
Re: | 100000 |  |  | Cd Min: | 0.01151 | at alpha= | -0.5 | deg
Mach: | 0 |  |  | Cl=0 at alpha= | -1.6017 | deg
|  |  |  | @ Cl=0.1, Cd= | 0.011515
|  |  |  | @ Cl=0.4, Cd= | 0.012081
|  |  |  | @ Cl=0.6, Cd= | 0.040043
alpha (deg) | Cl | Cd | Cm | Cl/Cd
-16 | -0.479 | 0.26857 | -0.007 | -1.782
-15.5 | -0.498 | 0.23372 | -0.007 | -2.129
-15 | -0.515 | 0.21697 | -0.007 | -2.375
-14.5 | -0.532 | 0.20027 | -0.007 | -2.659
-14 | -0.548 | 0.17925 | -0.008 | -3.06
-13.5 | -0.563 | 0.16628 | -0.008 | -3.386
-13 | -0.576 | 0.15444 | -0.008 | -3.729
-12.5 | -0.587 | 0.13938 | -0.008 | -4.209
-12 | -0.595 | 0.12808 | -0.008 | -4.643
-11.5 | -0.6 | 0.11586 | -0.009 | -5.177
-11 | -0.601 | 0.10563 | -0.009 | -5.693
-10.5 | -0.599 | 0.09584 | -0.009 | -6.252
-10 | -0.593 | 0.09103 | -0.01 | -6.514
-9.5 | -0.583 | 0.08272 | -0.01 | -7.043
-9 | -0.568 | 0.07573 | -0.01 | -7.496
-8.5 | -0.549 | 0.06971 | -0.011 | -7.869
-8 | -0.525 | 0.0638 | -0.011 | -8.232
-7.5 | -0.498 | 0.05942 | -0.011 | -8.377
-7 | -0.467 | 0.05487 | -0.012 | -8.505
-6.5 | -0.432 | 0.05081 | -0.012 | -8.507
-6 | -0.395 | 0.04734 | -0.012 | -8.342
-5.5 | -0.355 | 0.04448 | -0.013 | -7.981
-5 | -0.312 | 0.04176 | -0.013 | -7.481
-4.5 | -0.268 | 0.03947 | -0.014 | -6.801
-4 | -0.224 | 0.03739 | -0.015 | -5.981
-3.5 | -0.178 | 0.03557 | -0.016 | -5.007
-3 | -0.164 | 0.01356 | -0.036 | -12.073
-2.5 | -0.105 | 0.01336 | -0.036 | -7.893
-2 | -0.047 | 0.01156 | -0.037 | -4.05
-1.5 | 0.012 | 0.01152 | -0.038 | 1.045
-1 | 0.071 | 0.01152 | -0.038 | 6.168
-0.5 | 0.13 | 0.01151 | -0.039 | 11.298
0 | 0.189 | 0.01158 | -0.039 | 16.328
0.5 | 0.248 | 0.01165 | -0.04 | 21.294
1 | 0.307 | 0.01178 | -0.041 | 26.065
1.5 | 0.366 | 0.01197 | -0.041 | 30.558
2 | 0.424 | 0.01216 | -0.042 | 34.884
2.5 | 0.482 | 0.01238 | -0.042 | 38.934
3 | 0.539 | 0.01266 | -0.043 | 42.62
3.5 | 0.596 | 0.013 | -0.043 | 45.868
4 | 0.652 | 0.01618 | -0.044 | 40.291
4.5 | 0.567 | 0.03798 | -0.02 | 14.927
5 | 0.607 | 0.04048 | -0.018 | 15.001
5.5 | 0.646 | 0.04282 | -0.018 | 15.08
6 | 0.682 | 0.0457 | -0.018 | 14.918
6.5 | 0.715 | 0.04908 | -0.018 | 14.56
7 | 0.744 | 0.05238 | -0.018 | 14.202
7.5 | 0.769 | 0.05744 | -0.017 | 13.393
8 | 0.791 | 0.06242 | -0.017 | 12.666
8.5 | 0.807 | 0.06735 | -0.017 | 11.986
9 | 0.819 | 0.07273 | -0.017 | 11.267
9.5 | 0.827 | 0.07951 | -0.016 | 10.398
10 | 0.829 | 0.08888 | -0.016 | 9.333
10.5 | 0.828 | 0.09762 | -0.016 | 8.479
11 | 0.822 | 0.10531 | -0.016 | 7.803
11.5 | 0.811 | 0.11552 | -0.016 | 7.017
12 | 0.79 | 0.1282 | -0.016 | 6.159
12.5 | 0.765 | 0.13862 | -0.017 | 5.52
13 | 0.738 | 0.15224 | -0.016 | 4.847
13.5 | 0.709 | 0.16303 | -0.017 | 4.347
14 | 0.678 | 0.17874 | -0.017 | 3.794
14.5 | 0.647 | 0.19234 | -0.017 | 3.363
15 | 0.615 | 0.21567 | -0.018 | 2.853

## 10. Re 100k Mach 0.00 (2)
BIGFOIL.COM POLAR EXPORT
NACA64A210
NACA64A210 |  |  |  | Cl Max: | 0.9274 | at alpha= | 8.5 | deg
XFOIL ncrit=9 |  |  |  | L/D Max: | 48.7394 | at alpha= | 4.5 | deg
Re: | 100000 |  |  | Cd Min: | 0.2428 | at alpha= | -20 | deg
Mach: | 0 |  |  | Cl=0 at alpha= | -0.53255 | deg
|  |  |  | @ Cl=0.1, Cd= | 0.01734
|  |  |  | @ Cl=0.4, Cd= | 0.019085
|  |  |  | @ Cl=0.6, Cd= | 0.017103
alpha (deg) | Cl | Cd | Cm | Cl/Cd
-20 | -0.7069 | 0.2428 | 0.0361 | -2.9114
-19.5 | -0.6936 | 0.23878 | 0.0306 | -2.9048
-19 | -0.6867 | 0.23735 | 0.0245 | -2.8932
-18.5 | -0.6624 | 0.22362 | 0.0237 | -2.9622
-18 | -0.6449 | 0.21661 | 0.0213 | -2.9772
-17.5 | -0.6298 | 0.21022 | 0.0178 | -2.9959
-17 | -0.618 | 0.20476 | 0.0132 | -3.0182
-16.5 | -0.6181 | 0.20302 | 0.0068 | -3.0445
-16 | -0.5969 | 0.19126 | 0.0053 | -3.1209
-15.5 | -0.5763 | 0.1831 | 0.0044 | -3.1475
-15 | -0.5637 | 0.17651 | 0.0015 | -3.1936
-14.5 | -0.561 | 0.17144 | -0.0036 | -3.2723
-14 | -0.5745 | 0.16822 | -0.0116 | -3.4152
-13.5 | -0.5336 | 0.15559 | -0.0071 | -3.4295
-13 | -0.5327 | 0.14946 | -0.0115 | -3.5642
-12.5 | -0.5505 | 0.14466 | -0.02 | -3.8055
-12 | -0.513 | 0.13397 | -0.0152 | -3.8292
-11.5 | -0.5211 | 0.12746 | -0.021 | -4.0883
-11 | -0.5094 | 0.11893 | -0.0214 | -4.2832
-10.5 | -0.5121 | 0.11225 | -0.0253 | -4.5621
-10 | -0.5024 | 0.10456 | -0.0256 | -4.8049
-9.5 | -0.5334 | 0.09685 | -0.0348 | -5.5075
-9 | -0.5107 | 0.08978 | -0.031 | -5.6883
-8.5 | -0.5829 | 0.08133 | -0.041 | -7.1671
-8 | -0.571 | 0.07409 | -0.0384 | -7.7068
-7.5 | -0.5801 | 0.06744 | -0.0365 | -8.6017
-5.5 | -0.5662 | 0.03454 | -0.0205 | -16.3926
-5 | -0.5329 | 0.03002 | -0.0163 | -17.7515
-4.5 | -0.4951 | 0.026 | -0.0128 | -19.0423
-4 | -0.4545 | 0.02373 | -0.0096 | -19.153
-3.5 | -0.414 | 0.02096 | -0.007 | -19.7519
-3 | -0.3789 | 0.01927 | -0.0035 | -19.6627
-2.5 | -0.349 | 0.01761 | 0.0006 | -19.8183
-2 | -0.3363 | 0.01514 | 0.0107 | -22.2127
-1.5 | -0.1703 | 0.01665 | -0.0057 | -10.2282
-1 | -0.0675 | 0.01691 | -0.0188 | -3.9917
-0.5 | 0.0047 | 0.01694 | -0.026 | 0.27745
0 | 0.0765 | 0.01721 | -0.032 | 4.4451
0.5 | 0.1527 | 0.01763 | -0.0378 | 8.6614
1 | 0.2197 | 0.01807 | -0.0414 | 12.1583
1.5 | 0.2828 | 0.01854 | -0.044 | 15.2535
2 | 0.3519 | 0.01896 | -0.0474 | 18.5601
2.5 | 0.4287 | 0.01916 | -0.0517 | 22.3747
3 | 0.5091 | 0.01898 | -0.0558 | 26.823
3.5 | 0.5836 | 0.01774 | -0.0563 | 32.8974
4 | 0.6523 | 0.01507 | -0.0522 | 43.2847
4.5 | 0.6921 | 0.0142 | -0.0453 | 48.7394
5 | 0.6781 | 0.01753 | -0.0307 | 38.6823
5.5 | 0.6972 | 0.0207 | -0.0241 | 33.6812
6 | 0.737 | 0.02363 | -0.0209 | 31.1892
6.5 | 0.7919 | 0.02742 | -0.0202 | 28.8804
7 | 0.8448 | 0.03217 | -0.0195 | 26.2605
7.5 | 0.8867 | 0.03882 | -0.017 | 22.8413
8 | 0.9118 | 0.0451 | -0.0104 | 20.2173
8.5 | 0.9274 | 0.05575 | -0.0053 | 16.635
10 | 0.8293 | 0.08976 | 0.0037 | 9.2391
10.5 | 0.7614 | 0.10409 | -0.0072 | 7.3148
11 | 0.7544 | 0.11342 | -0.0101 | 6.6514
11.5 | 0.7573 | 0.12206 | -0.0114 | 6.2043
12 | 0.726 | 0.13229 | -0.0211 | 5.4879
12.5 | 0.7212 | 0.1417 | -0.0254 | 5.0896
13 | 0.7654 | 0.14991 | -0.0191 | 5.1057
13.5 | 0.7268 | 0.1586 | -0.0323 | 4.5826

## 11. Re 100k Mach 0.10 (1)
BIGFOIL.COM POLAR EXPORT
NACA64A210
NACA64A210 |  |  |  | Cl Max: | 0.82 | at alpha= | 9.5 | deg
JavaFoil+Calcfoil stall+Eppler ext transition |  |  |  | L/D Max: | 42.635 | at alpha= | 3 | deg
Re: | 100000 |  |  | Cd Min: | 0.01153 | at alpha= | -0.5 | deg
Mach: | 0.1 |  |  | Cl=0 at alpha= | -1.6017 | deg
|  |  |  | @ Cl=0.1, Cd= | 0.01154
|  |  |  | @ Cl=0.4, Cd= | 0.012102
|  |  |  | @ Cl=0.6, Cd= | 0.015779
alpha (deg) | Cl | Cd | Cm | Cl/Cd
-16 | -0.434 | 0.29424 | -0.007 | -1.476
-15.5 | -0.456 | 0.25465 | -0.007 | -1.79
-15 | -0.477 | 0.23787 | -0.007 | -2.003
-14.5 | -0.497 | 0.21061 | -0.007 | -2.358
-14 | -0.516 | 0.18803 | -0.008 | -2.744
-13.5 | -0.534 | 0.17406 | -0.008 | -3.068
-13 | -0.55 | 0.1609 | -0.008 | -3.419
-12.5 | -0.564 | 0.14455 | -0.008 | -3.903
-12 | -0.576 | 0.13535 | -0.008 | -4.253
-11.5 | -0.584 | 0.11913 | -0.009 | -4.902
-11 | -0.589 | 0.10819 | -0.009 | -5.44
-10.5 | -0.589 | 0.09789 | -0.009 | -6.019
-10 | -0.585 | 0.09358 | -0.01 | -6.256
-9.5 | -0.577 | 0.08287 | -0.01 | -6.965
-9 | -0.564 | 0.07709 | -0.01 | -7.32
-8.5 | -0.547 | 0.07083 | -0.011 | -7.716
-8 | -0.524 | 0.06526 | -0.011 | -8.035
-7.5 | -0.498 | 0.05941 | -0.011 | -8.381
-7 | -0.467 | 0.05522 | -0.012 | -8.466
-6.5 | -0.433 | 0.05123 | -0.012 | -8.459
-6 | -0.396 | 0.04765 | -0.012 | -8.315
-5.5 | -0.356 | 0.04438 | -0.013 | -8.029
-5 | -0.314 | 0.04193 | -0.013 | -7.482
-4.5 | -0.27 | 0.03945 | -0.014 | -6.834
-4 | -0.225 | 0.03748 | -0.015 | -5.994
-3.5 | -0.179 | 0.03558 | -0.016 | -5.031
-3 | -0.165 | 0.01356 | -0.036 | -12.131
-2.5 | -0.106 | 0.01338 | -0.037 | -7.92
-2 | -0.047 | 0.01158 | -0.037 | -4.064
-1.5 | 0.012 | 0.01154 | -0.038 | 1.049
-1 | 0.071 | 0.01155 | -0.038 | 6.177
-0.5 | 0.131 | 0.01153 | -0.039 | 11.334
0 | 0.19 | 0.0116 | -0.04 | 16.384
0.5 | 0.249 | 0.01168 | -0.04 | 21.358
1 | 0.309 | 0.01181 | -0.041 | 26.148
1.5 | 0.367 | 0.01199 | -0.041 | 30.659
2 | 0.426 | 0.01219 | -0.042 | 34.971
2.5 | 0.484 | 0.01241 | -0.043 | 39.033
3 | 0.542 | 0.01271 | -0.043 | 42.635
3.5 | 0.599 | 0.01577 | -0.044 | 37.971
4 | 0.655 | 0.01625 | -0.044 | 40.312
4.5 | 0.569 | 0.03806 | -0.02 | 14.959
5 | 0.61 | 0.04037 | -0.018 | 15.105
5.5 | 0.648 | 0.04305 | -0.018 | 15.062
6 | 0.684 | 0.04565 | -0.018 | 14.985
6.5 | 0.717 | 0.04929 | -0.018 | 14.537
7 | 0.745 | 0.0527 | -0.018 | 14.141
7.5 | 0.77 | 0.05731 | -0.017 | 13.429
8 | 0.79 | 0.06253 | -0.017 | 12.629
8.5 | 0.805 | 0.06819 | -0.017 | 11.805
9 | 0.815 | 0.07382 | -0.017 | 11.043
9.5 | 0.82 | 0.08012 | -0.017 | 10.238
10 | 0.82 | 0.0905 | -0.016 | 9.064
10.5 | 0.816 | 0.10012 | -0.016 | 8.146
11 | 0.806 | 0.1098 | -0.016 | 7.343
11.5 | 0.791 | 0.11817 | -0.016 | 6.697
12 | 0.766 | 0.13103 | -0.016 | 5.847
12.5 | 0.737 | 0.14234 | -0.017 | 5.179
13 | 0.706 | 0.16333 | -0.016 | 4.32
13.5 | 0.672 | 0.17488 | -0.017 | 3.843
14 | 0.637 | 0.18783 | -0.017 | 3.393
14.5 | 0.602 | 0.20451 | -0.017 | 2.944

## 12. Re 100k Mach 0.10 (2)
BIGFOIL.COM POLAR EXPORT
NACA64A210
NACA64A210 |  |  |  | Cl Max: | 0.922 | at alpha= | 8.5 | deg
XFOIL ncrit=9 |  |  |  | L/D Max: | 48.9218 | at alpha= | 4.5 | deg
Re: | 100000 |  |  | Cd Min: | 0.22407 | at alpha= | -18.5 | deg
Mach: | 0.1 |  |  | Cl=0 at alpha= | -0.56198 | deg
|  |  |  | @ Cl=0.1, Cd= | 0.017397
|  |  |  | @ Cl=0.4, Cd= | 0.019091
|  |  |  | @ Cl=0.6, Cd= | 0.017194
alpha (deg) | Cl | Cd | Cm | Cl/Cd
-20 | -0.5163 | 0.21687 | 0.0145 | -2.3807
-19.5 | -0.4903 | 0.20255 | 0.0139 | -2.4206
-19 | -0.478 | 0.19668 | 0.0114 | -2.4303
-18.5 | -0.6634 | 0.22407 | 0.0242 | -2.9607
-18 | -0.6462 | 0.21719 | 0.0215 | -2.9753
-17.5 | -0.631 | 0.21078 | 0.018 | -2.9936
-17 | -0.6198 | 0.20567 | 0.0131 | -3.0136
-16.5 | -0.6206 | 0.20417 | 0.0067 | -3.0396
-16 | -0.595 | 0.19118 | 0.006 | -3.1123
-15.5 | -0.5764 | 0.18357 | 0.0045 | -3.1399
-15 | -0.564 | 0.177 | 0.0015 | -3.1864
-14.5 | -0.5631 | 0.17241 | -0.0039 | -3.2661
-14 | -0.5503 | 0.16335 | -0.0061 | -3.3688
-13.5 | -0.5329 | 0.15604 | -0.007 | -3.4151
-13 | -0.5347 | 0.15027 | -0.0121 | -3.5583
-12.5 | -0.5519 | 0.14546 | -0.0204 | -3.7942
-12 | -0.5115 | 0.13446 | -0.0151 | -3.8041
-11.5 | -0.5238 | 0.12823 | -0.0219 | -4.0848
-11 | -0.5049 | 0.11957 | -0.0207 | -4.2226
-10.5 | -0.5149 | 0.11289 | -0.0263 | -4.5611
-10 | -0.4989 | 0.10522 | -0.0252 | -4.7415
-9.5 | -0.5369 | 0.09741 | -0.0359 | -5.5118
-9 | -0.5121 | 0.0903 | -0.0318 | -5.6711
-8.5 | -0.5173 | 0.0827 | -0.0331 | -6.2551
-8 | -0.5825 | 0.07507 | -0.0395 | -7.7594
-7.5 | -0.598 | 0.06893 | -0.0373 | -8.6755
-5.5 | -0.5688 | 0.03519 | -0.0206 | -16.1637
-5 | -0.5359 | 0.03046 | -0.0166 | -17.5936
-4.5 | -0.4985 | 0.02633 | -0.013 | -18.9328
-4 | -0.4577 | 0.02388 | -0.0098 | -19.1667
-3.5 | -0.4169 | 0.02115 | -0.0071 | -19.7116
-3 | -0.3813 | 0.01941 | -0.0037 | -19.6445
-2.5 | -0.3509 | 0.01782 | 0.0004 | -19.6914
-2 | -0.3351 | 0.01525 | 0.0098 | -21.9738
-1.5 | -0.1774 | 0.01668 | -0.0047 | -10.6355
-1 | -0.0629 | 0.01706 | -0.0196 | -3.687
-0.5 | 0.0089 | 0.01706 | -0.0268 | 0.52169
0 | 0.0808 | 0.0173 | -0.0328 | 4.6705
0.5 | 0.1576 | 0.01769 | -0.0387 | 8.909
1 | 0.218 | 0.01814 | -0.0411 | 12.0176
1.5 | 0.285 | 0.0186 | -0.0443 | 15.3226
2 | 0.3561 | 0.01899 | -0.048 | 18.752
2.5 | 0.434 | 0.01917 | -0.0525 | 22.6395
3 | 0.5039 | 0.0192 | -0.0547 | 26.2448
3.5 | 0.5836 | 0.01783 | -0.0558 | 32.7314
4 | 0.6563 | 0.01501 | -0.0521 | 43.7242
4.5 | 0.6942 | 0.01419 | -0.0448 | 48.9218
5 | 0.6776 | 0.01788 | -0.0299 | 37.8971
5.5 | 0.6989 | 0.02088 | -0.0236 | 33.4722
6 | 0.7399 | 0.02388 | -0.0206 | 30.9841
6.5 | 0.796 | 0.02778 | -0.0199 | 28.6537
7 | 0.8485 | 0.0328 | -0.0191 | 25.8689
7.5 | 0.8891 | 0.03951 | -0.0164 | 22.5032
8 | 0.9118 | 0.04572 | -0.0095 | 19.9431
8.5 | 0.922 | 0.05577 | -0.0038 | 16.5322
10 | 0.787 | 0.09397 | -0.0014 | 8.375
10.5 | 0.769 | 0.10431 | -0.0057 | 7.3723
11 | 0.7603 | 0.11386 | -0.009 | 6.6775
11.5 | 0.7632 | 0.12262 | -0.0103 | 6.2241
12 | 0.7201 | 0.13355 | -0.0225 | 5.392
12.5 | 0.722 | 0.1424 | -0.0254 | 5.0702
13 | 0.7403 | 0.14989 | -0.0253 | 4.939
13.5 | 0.7272 | 0.1593 | -0.0326 | 4.565

## 13. Re 100k Mach 0.25 (1)
BIGFOIL.COM POLAR EXPORT
NACA64A210
NACA64A210 |  |  |  | Cl Max: | 0.78 | at alpha= | 8.5 | deg
JavaFoil+Calcfoil stall+Eppler ext transition |  |  |  | L/D Max: | 43.153 | at alpha= | 3 | deg
Re: | 100000 |  |  | Cd Min: | 0.01162 | at alpha= | -1.5 | deg
Mach: | 0.25 |  |  | Cl=0 at alpha= | -1.6 | deg
|  |  |  | @ Cl=0.1, Cd= | 0.011649
|  |  |  | @ Cl=0.4, Cd= | 0.34209
|  |  |  | @ Cl=0.6, Cd= | 0.34209
alpha (deg) | Cl | Cd | Cm | Cl/Cd
-14 | -0.19 | 0.23177 | -0.009 | -0.82
-13.5 | -0.255 | 0.3882 | -0.01 | -0.658
-13 | -0.311 | 0.19919 | -0.009 | -1.559
-12.5 | -0.36 | 0.21468 | -0.009 | -1.677
-12 | -0.404 | 0.19506 | -0.009 | -2.072
-11.5 | -0.443 | 0.16515 | -0.009 | -2.681
-11 | -0.475 | 0.13771 | -0.009 | -3.451
-10.5 | -0.501 | 0.11716 | -0.009 | -4.275
-10 | -0.519 | 0.10218 | -0.01 | -5.08
-9.5 | -0.53 | 0.09248 | -0.01 | -5.726
-9 | -0.532 | 0.0838 | -0.01 | -6.35
-8.5 | -0.527 | 0.07716 | -0.011 | -6.829
-8 | -0.514 | 0.06752 | -0.011 | -7.617
-7.5 | -0.495 | 0.06252 | -0.012 | -7.914
-7 | -0.469 | 0.05735 | -0.012 | -8.18
-6.5 | -0.438 | 0.05264 | -0.012 | -8.325
-6 | -0.403 | 0.04868 | -0.013 | -8.273
-5.5 | -0.364 | 0.0455 | -0.013 | -7.992
-5 | -0.321 | 0.04247 | -0.013 | -7.553
-4.5 | -0.276 | 0.03983 | -0.014 | -6.935
-4 | -0.23 | 0.03781 | -0.015 | -6.091
-3.5 | -0.184 | 0.03584 | -0.016 | -5.122
-3 | -0.169 | 0.01375 | -0.037 | -12.285
-2.5 | -0.109 | 0.01348 | -0.038 | -8.077
-2 | -0.048 | 0.01168 | -0.038 | -4.139
-1.5 | 0.012 | 0.01162 | -0.039 | 1.07
-1 | 0.073 | 0.01164 | -0.039 | 6.299
-0.5 | 0.134 | 0.01166 | -0.04 | 11.527
0 | 0.195 | 0.01173 | -0.041 | 16.655
0.5 | 0.256 | 0.01181 | -0.041 | 21.705
1 | 0.317 | 0.01194 | -0.042 | 26.577
1.5 | 0.378 | 0.01211 | -0.042 | 31.18
2 | 0.438 | 0.01237 | -0.043 | 35.403
2.5 | 0.498 | 0.01259 | -0.044 | 39.542
3 | 0.557 | 0.0129 | -0.044 | 43.153
3.5 | 0.615 | 0.01602 | -0.045 | 38.381
4 | 0.672 | 0.01658 | -0.045 | 40.528
4.5 | 0.584 | 0.03846 | -0.02 | 15.173
5 | 0.624 | 0.04093 | -0.019 | 15.241
5.5 | 0.662 | 0.04384 | -0.019 | 15.096
6 | 0.696 | 0.04701 | -0.018 | 14.799
6.5 | 0.725 | 0.04987 | -0.018 | 14.541
7 | 0.749 | 0.05436 | -0.018 | 13.781
7.5 | 0.767 | 0.06043 | -0.017 | 12.687
8 | 0.777 | 0.06578 | -0.017 | 11.818
8.5 | 0.78 | 0.07283 | -0.017 | 10.716
9 | 0.775 | 0.08067 | -0.017 | 9.608
9.5 | 0.761 | 0.09381 | -0.016 | 8.113
10 | 0.739 | 0.1052 | -0.016 | 7.022
10.5 | 0.708 | 0.12003 | -0.016 | 5.898
11 | 0.669 | 0.1409 | -0.017 | 4.75
11.5 | 0.621 | 0.16136 | -0.017 | 3.849
12 | 0.556 | 0.18756 | -0.017 | 2.962
12.5 | 0.483 | 0.22282 | -0.018 | 2.169
13 | 0.406 | 0.26146 | -0.018 | 1.552
13.5 | 0.322 | 0.34209 | -0.018 | 0.94

## 14. Re 100k Mach 0.25 (2)
BIGFOIL.COM POLAR EXPORT
NACA64A210
NACA64A210 |  |  |  | Cl Max: | 0.9124 | at alpha= | 8.5 | deg
XFOIL ncrit=9 |  |  |  | L/D Max: | 48.5 | at alpha= | 4.5 | deg
Re: | 100000 |  |  | Cd Min: | 0.24876 | at alpha= | -20 | deg
Mach: | 0.25 |  |  | Cl=0 at alpha= | -0.70619 | deg
|  |  |  | @ Cl=0.1, Cd= | 0.017776
|  |  |  | @ Cl=0.4, Cd= | 0.019396
|  |  |  | @ Cl=0.6, Cd= | 0.017338
alpha (deg) | Cl | Cd | Cm | Cl/Cd
-20 | -0.7219 | 0.24876 | 0.0373 | -2.902
-19.5 | -0.7119 | 0.24733 | 0.0308 | -2.8783
-19 | -0.7052 | 0.24604 | 0.0248 | -2.8662
-18.5 | -0.6711 | 0.2272 | 0.0262 | -2.9538
-18 | -0.654 | 0.22047 | 0.0227 | -2.9664
-17.5 | -0.6385 | 0.21416 | 0.0186 | -2.9814
-17 | -0.6325 | 0.21171 | 0.0122 | -2.9876
-16.5 | -0.6323 | 0.20996 | 0.0061 | -3.0115
-16 | -0.5942 | 0.1931 | 0.0079 | -3.0772
-15.5 | -0.5786 | 0.18618 | 0.0052 | -3.1077
-15 | -0.5685 | 0.18028 | 0.0009 | -3.1534
-14.5 | -0.5747 | 0.17765 | -0.0059 | -3.235
-14 | -0.5421 | 0.16523 | -0.0043 | -3.2809
-13.5 | -0.5323 | 0.15864 | -0.0074 | -3.3554
-13 | -0.5461 | 0.15499 | -0.0151 | -3.5235
-12.5 | -0.5161 | 0.14398 | -0.0131 | -3.5845
-12 | -0.5078 | 0.13711 | -0.0156 | -3.7036
-11.5 | -0.5351 | 0.13246 | -0.0255 | -4.0397
-11 | -0.4963 | 0.12244 | -0.0205 | -4.0534
-10.5 | -0.4991 | 0.11482 | -0.0242 | -4.3468
-10 | -0.5009 | 0.10832 | -0.0276 | -4.6243
-9.5 | -0.4874 | 0.10053 | -0.0271 | -4.8483
-9 | -0.5087 | 0.09269 | -0.0329 | -5.4882
-8.5 | -0.5273 | 0.08579 | -0.0371 | -6.1464
-8 | -0.52 | 0.07886 | -0.0349 | -6.594
-7.5 | -0.5381 | 0.07196 | -0.0343 | -7.4778
-7 | -0.5873 | 0.06657 | -0.0338 | -8.8223
-5.5 | -0.5774 | 0.03831 | -0.0239 | -15.0718
-5 | -0.5512 | 0.03292 | -0.0183 | -16.7436
-4.5 | -0.5165 | 0.02817 | -0.0145 | -18.3351
-4 | -0.4757 | 0.02497 | -0.0109 | -19.0509
-3.5 | -0.4337 | 0.02223 | -0.008 | -19.5097
-3 | -0.394 | 0.02039 | -0.0046 | -19.3232
-2.5 | -0.3614 | 0.01879 | -0.0006 | -19.2336
-2 | -0.3293 | 0.01571 | 0.0052 | -20.9612
-1.5 | -0.2061 | 0.0169 | -0.0015 | -12.1953
-1 | -0.0503 | 0.01766 | -0.0221 | -2.8482
-0.5 | 0.0353 | 0.01771 | -0.0316 | 1.9932
0 | 0.1037 | 0.01778 | -0.0371 | 5.8324
0.5 | 0.1633 | 0.01802 | -0.0399 | 9.0622
1 | 0.2348 | 0.01842 | -0.0441 | 12.747
1.5 | 0.3094 | 0.01881 | -0.0484 | 16.4487
2 | 0.376 | 0.01925 | -0.0509 | 19.5325
2.5 | 0.4383 | 0.01963 | -0.0521 | 22.3281
3 | 0.5185 | 0.01947 | -0.0555 | 26.6307
3.5 | 0.611 | 0.01705 | -0.0563 | 35.8358
4 | 0.6712 | 0.01493 | -0.0506 | 44.9565
4.5 | 0.6984 | 0.0144 | -0.0402 | 48.5
5 | 0.6803 | 0.01916 | -0.0266 | 35.5063
5.5 | 0.7081 | 0.02193 | -0.021 | 32.2891
6 | 0.7593 | 0.02585 | -0.0194 | 29.3733
6.5 | 0.8172 | 0.02981 | -0.0179 | 27.4136
7 | 0.8648 | 0.03571 | -0.0163 | 24.2173
7.5 | 0.8988 | 0.04203 | -0.0123 | 21.3847
8 | 0.907 | 0.04862 | -0.0044 | 18.6549
8.5 | 0.9124 | 0.0568 | 0.0009 | 16.0634
10 | 0.7242 | 0.10238 | -0.0131 | 7.0736
10.5 | 0.7178 | 0.11141 | -0.016 | 6.4429
11 | 0.712 | 0.12048 | -0.0193 | 5.9097
11.5 | 0.7117 | 0.12936 | -0.0222 | 5.5017
12 | 0.7213 | 0.13776 | -0.0233 | 5.2359
12.5 | 0.7469 | 0.14644 | -0.0214 | 5.1004
13 | 0.7213 | 0.15429 | -0.0314 | 4.675
13.5 | 0.7444 | 0.16366 | -0.0309 | 4.5485

## 15. Re 100k Mach 0.50 (1)
BIGFOIL.COM POLAR EXPORT
NACA64A210
NACA64A210 |  |  |  | Cl Max: | 1.147 | at alpha= | 20 | deg
JavaFoil+Calcfoil stall+Eppler ext transition |  |  |  | L/D Max: | 44.285 | at alpha= | 3 | deg
Re: | 100000 |  |  | Cd Min: | 0.01209 | at alpha= | -1.5 | deg
Mach: | 0.5 |  |  | Cl=0 at alpha= | -1.6029 | deg
|  |  |  | @ Cl=0.1, Cd= | 0.012141
|  |  |  | @ Cl=0.4, Cd= | 0.012781
|  |  |  | @ Cl=0.6, Cd= | 0.01378
alpha (deg) | Cl | Cd | Cm | Cl/Cd
-20 | -0.99 | 0.33041 | -0.011 | -2.995
-19.5 | -0.963 | 0.33165 | -0.011 | -2.904
-19 | -0.935 | 0.31348 | -0.011 | -2.983
-18.5 | -0.909 | 0.31194 | -0.012 | -2.915
-18 | -0.883 | 0.30445 | -0.012 | -2.901
-17.5 | -0.857 | 0.30453 | -0.012 | -2.815
-17 | -0.831 | 0.29964 | -0.012 | -2.773
-16.5 | -0.803 | 0.28862 | -0.012 | -2.781
-16 | -0.776 | 0.27369 | -0.012 | -2.837
-15.5 | -0.75 | 0.27239 | -0.013 | -2.753
-15 | -0.724 | 0.2476 | -0.013 | -2.923
-14.5 | -0.697 | 0.2645 | -0.013 | -2.636
-14 | -0.671 | 0.26055 | -0.014 | -2.574
-13.5 | -0.642 | 0.23247 | -0.013 | -2.764
-13 | -0.616 | 0.22562 | -0.013 | -2.73
-12.5 | -0.589 | 0.21982 | -0.013 | -2.681
-12 | -0.563 | 0.21636 | -0.014 | -2.601
-11.5 | -0.536 | 0.21333 | -0.014 | -2.513
-11 | -0.508 | 0.19971 | -0.013 | -2.545
-10.5 | -0.482 | 0.30837 | -0.013 | -1.562
-10 | -0.455 | 0.17982 | -0.014 | -2.528
-9.5 | -0.428 | 0.17677 | -0.014 | -2.42
-9 | -0.401 | 0.1775 | -0.014 | -2.259
-8.5 | -0.373 | 0.15496 | -0.013 | -2.41
-8 | -0.346 | 0.14579 | -0.013 | -2.377
-7.5 | -0.32 | 0.13858 | -0.013 | -2.306
-7 | -0.293 | 0.13335 | -0.014 | -2.194
-6.5 | -0.265 | 0.1148 | -0.012 | -2.311
-6 | -0.383 | 0.06451 | -0.013 | -5.935
-5.5 | -0.379 | 0.05336 | -0.014 | -7.095
-5 | -0.344 | 0.04693 | -0.015 | -7.339
-4.5 | -0.301 | 0.04275 | -0.015 | -7.05
-4 | -0.254 | 0.03956 | -0.016 | -6.413
-3.5 | -0.203 | 0.03721 | -0.017 | -5.462
-3 | -0.151 | 0.03519 | -0.019 | -4.297
-2.5 | -0.121 | 0.01408 | -0.042 | -8.622
-2 | -0.054 | 0.01219 | -0.043 | -4.431
-1.5 | 0.014 | 0.01209 | -0.043 | 1.149
-1 | 0.082 | 0.01213 | -0.044 | 6.76
-0.5 | 0.15 | 0.01217 | -0.045 | 12.338
0 | 0.218 | 0.01225 | -0.045 | 17.832
0.5 | 0.287 | 0.01239 | -0.046 | 23.124
1 | 0.355 | 0.01262 | -0.047 | 28.103
1.5 | 0.422 | 0.01286 | -0.048 | 32.812
2 | 0.489 | 0.01314 | -0.048 | 37.215
2.5 | 0.553 | 0.01348 | -0.049 | 40.974
3 | 0.614 | 0.01387 | -0.049 | 44.285
3.5 | 0.681 | 0.01679 | -0.05 | 40.576
4 | 0.597 | 0.03764 | -0.022 | 15.873
4.5 | 0.64 | 0.04063 | -0.02 | 15.754
5 | 0.674 | 0.04457 | -0.02 | 15.116
5.5 | 0.691 | 0.05024 | -0.019 | 13.762
6 | 0.672 | 0.05994 | -0.017 | 11.218
6.5 | 0.437 | 0.10505 | -0.018 | 4.158
7 | 0.464 | 0.11294 | -0.018 | 4.104
7.5 | 0.49 | 0.14986 | -0.02 | 3.273
8 | 0.517 | 0.15205 | -0.021 | 3.401
8.5 | 0.544 | 0.15827 | -0.021 | 3.434
9 | 0.571 | 0.17055 | -0.024 | 3.347
9.5 | 0.597 | 0.17768 | -0.024 | 3.362
10 | 0.624 | 0.19755 | -0.025 | 3.157
10.5 | 0.65 | 0.19755 | -0.025 | 3.29
11 | 0.676 | 0.19495 | -0.026 | 3.47
11.5 | 0.704 | 0.2143 | -0.028 | 3.284
12 | 0.73 | 0.21761 | -0.028 | 3.355
12.5 | 0.756 | 0.22103 | -0.028 | 3.421
13 | 0.782 | 0.22353 | -0.029 | 3.5
13.5 | 0.81 | 0.23711 | -0.031 | 3.416
14 | 0.836 | 0.2414 | -0.032 | 3.463
14.5 | 0.862 | 0.25406 | -0.032 | 3.392
15 | 0.888 | 0.26347 | -0.032 | 3.369
15.5 | 0.916 | 0.29587 | -0.035 | 3.095
16 | 0.941 | 0.29812 | -0.035 | 3.157
16.5 | 0.967 | 0.29703 | -0.035 | 3.255
17 | 0.992 | 0.30804 | -0.036 | 3.221
17.5 | 1.018 | 0.30448 | -0.036 | 3.343
18 | 1.046 | 0.31049 | -0.038 | 3.37
18.5 | 1.071 | 0.32948 | -0.038 | 3.252
19 | 1.097 | 0.33345 | -0.039 | 3.289
19.5 | 1.122 | 0.33523 | -0.039 | 3.346
20 | 1.147 | 0.33971 | -0.04 | 3.376

## 16. Re 100k Mach 0.50 (2)
BIGFOIL.COM POLAR EXPORT
NACA64A210
NACA64A210 |  |  |  | Cl Max: | 0.9917 | at alpha= | 20 | deg
XFOIL ncrit=9 |  |  |  | L/D Max: | 46.0638 | at alpha= | 4 | deg
Re: | 100000 |  |  | Cd Min: | 0.28739 | at alpha= | 20 | deg
Mach: | 0.5 |  |  | Cl=0 at alpha= | -0.64823 | deg
|  |  |  | @ Cl=0.1, Cd= | 0.019739
|  |  |  | @ Cl=0.4, Cd= | 0.020993
|  |  |  | @ Cl=0.6, Cd= | 0.019513
alpha (deg) | Cl | Cd | Cm | Cl/Cd
-20 | -0.7849 | 0.27037 | 0.0456 | -2.9031
-19.5 | -0.7618 | 0.2606 | 0.0421 | -2.9233
-19 | -0.7403 | 0.25272 | 0.0376 | -2.9293
-18.5 | -0.7202 | 0.24576 | 0.0323 | -2.9305
-18 | -0.7081 | 0.24396 | 0.0248 | -2.9025
-17.5 | -0.6857 | 0.233 | 0.021 | -2.9429
-17 | -0.659 | 0.22136 | 0.0193 | -2.9771
-16.5 | -0.6384 | 0.21361 | 0.0154 | -2.9886
-16 | -0.6219 | 0.20715 | 0.0103 | -3.0022
-15.5 | -0.621 | 0.20639 | 0.0029 | -3.0089
-15 | -0.5836 | 0.19058 | 0.0034 | -3.0622
-14.5 | -0.5658 | 0.18326 | -0.0002 | -3.0874
-14 | -0.5726 | 0.18216 | -0.0078 | -3.1434
-13.5 | -0.5351 | 0.16793 | -0.0073 | -3.1864
-13 | -0.5199 | 0.16069 | -0.0103 | -3.2354
-12.5 | -0.5351 | 0.15867 | -0.0182 | -3.3724
-12 | -0.4932 | 0.14557 | -0.0158 | -3.3881
-11.5 | -0.5004 | 0.14014 | -0.0215 | -3.5707
-11 | -0.4793 | 0.13179 | -0.0218 | -3.6368
-10.5 | -0.4677 | 0.12373 | -0.0236 | -3.78
-10 | -0.4865 | 0.11914 | -0.03 | -4.0834
-9.5 | -0.4537 | 0.10955 | -0.0275 | -4.1415
-9 | -0.4471 | 0.1022 | -0.0288 | -4.3748
-8.5 | -0.4443 | 0.0954 | -0.0299 | -4.6572
-8 | -0.4612 | 0.08957 | -0.0326 | -5.149
-7.5 | -0.4477 | 0.08241 | -0.0301 | -5.4326
-6.5 | -0.534 | 0.06208 | -0.042 | -8.6018
-6 | -0.5721 | 0.05439 | -0.0382 | -10.5185
-5.5 | -0.5828 | 0.04847 | -0.0325 | -12.0239
-5 | -0.5894 | 0.04195 | -0.0268 | -14.0501
-4.5 | -0.5745 | 0.03661 | -0.0213 | -15.6924
-4 | -0.547 | 0.03162 | -0.0166 | -17.2992
-3.5 | -0.5089 | 0.02768 | -0.0122 | -18.3851
-3 | -0.4474 | 0.02427 | -0.0112 | -18.4343
-2.5 | -0.3613 | 0.02164 | -0.0143 | -16.6959
-2 | -0.2923 | 0.01912 | -0.0154 | -15.2877
-1.5 | -0.2563 | 0.01787 | -0.0057 | -14.3425
-1 | -0.1056 | 0.01932 | -0.0155 | -5.4658
-0.5 | 0.0445 | 0.01969 | -0.0339 | 2.26
0 | 0.1805 | 0.01981 | -0.0503 | 9.1116
0.5 | 0.2505 | 0.01988 | -0.0549 | 12.6006
1 | 0.2954 | 0.02003 | -0.054 | 14.7479
2 | 0.404 | 0.02103 | -0.0528 | 19.2107
2.5 | 0.4871 | 0.0212 | -0.0556 | 22.9764
3 | 0.5519 | 0.02132 | -0.0541 | 25.8865
3.5 | 0.6693 | 0.01691 | -0.0515 | 39.5801
4 | 0.708 | 0.01537 | -0.0386 | 46.0638
4.5 | 0.6817 | 0.01955 | -0.0227 | 34.8696
5 | 0.704 | 0.02262 | -0.0145 | 31.1229
5.5 | 0.7665 | 0.02668 | -0.012 | 28.7294
6 | 0.8254 | 0.03187 | -0.0094 | 25.899
6.5 | 0.858 | 0.03757 | -0.0038 | 22.8374
7 | 0.8648 | 0.04377 | 0.0031 | 19.7578
7.5 | 0.85 | 0.04992 | 0.0102 | 17.0272
8 | 0.8187 | 0.0565 | 0.0157 | 14.4903
8.5 | 0.7856 | 0.06499 | 0.0157 | 12.088
9 | 0.7548 | 0.07562 | 0.0111 | 9.9815
9.5 | 0.7316 | 0.08796 | 0.0037 | 8.3174
10 | 0.709 | 0.10435 | -0.0085 | 6.7944
10.5 | 0.7098 | 0.12461 | -0.0205 | 5.6962
11 | 0.6988 | 0.13336 | -0.0261 | 5.24
11.5 | 0.7015 | 0.1423 | -0.0301 | 4.9297
12 | 0.74 | 0.15326 | -0.0282 | 4.8284
12.5 | 0.7271 | 0.15963 | -0.0356 | 4.5549
13 | 0.7322 | 0.16767 | -0.0403 | 4.3669
13.5 | 0.7492 | 0.17663 | -0.0432 | 4.2416
14 | 0.7672 | 0.18503 | -0.0463 | 4.1464
14.5 | 0.7778 | 0.19338 | -0.0515 | 4.0221
15 | 0.7949 | 0.20134 | -0.0556 | 3.948
15.5 | 0.8234 | 0.21357 | -0.0572 | 3.8554
16 | 0.8281 | 0.21802 | -0.0653 | 3.7983
16.5 | 0.8656 | 0.23353 | -0.0646 | 3.7066
17 | 0.8668 | 0.23518 | -0.0743 | 3.6857
17.5 | 0.8863 | 0.24327 | -0.0792 | 3.6433
18 | 0.9128 | 0.25432 | -0.0814 | 3.5892
18.5 | 0.933 | 0.26458 | -0.0862 | 3.5263
19 | 0.947 | 0.26887 | -0.0943 | 3.5221
19.5 | 0.9679 | 0.27718 | -0.0996 | 3.492
20 | 0.9917 | 0.28739 | -0.1029 | 3.4507

## 17. Re 250k Mach 0.00 (1)
BIGFOIL.COM POLAR EXPORT
NACA64A210
NACA64A210 |  |  |  | Cl Max: | 0.83 | at alpha= | 10 | deg
JavaFoil+Calcfoil stall+Eppler ext transition |  |  |  | L/D Max: | 65.15 | at alpha= | 3.5 | deg
Re: | 250000 |  |  | Cd Min: | 0.00819 | at alpha= | -1 | deg
Mach: | 0 |  |  | Cl=0 at alpha= | -1.6017 | deg
|  |  |  | @ Cl=0.1, Cd= | 0.0081998
|  |  |  | @ Cl=0.4, Cd= | 0.0085904
|  |  |  | @ Cl=0.6, Cd= | 0.0094343
alpha (deg) | Cl | Cd | Cm | Cl/Cd
-16 | -0.479 | 0.18994 | -0.007 | -2.521
-15.5 | -0.498 | 0.1863 | -0.007 | -2.672
-15 | -0.515 | 0.17283 | -0.007 | -2.983
-14.5 | -0.533 | 0.15724 | -0.008 | -3.387
-14 | -0.549 | 0.14431 | -0.008 | -3.801
-13.5 | -0.563 | 0.13551 | -0.008 | -4.156
-13 | -0.576 | 0.12556 | -0.008 | -4.588
-12.5 | -0.587 | 0.11683 | -0.008 | -5.022
-12 | -0.595 | 0.10744 | -0.009 | -5.536
-11.5 | -0.6 | 0.09884 | -0.009 | -6.07
-11 | -0.601 | 0.08931 | -0.009 | -6.735
-10.5 | -0.599 | 0.08183 | -0.01 | -7.325
-10 | -0.593 | 0.07714 | -0.01 | -7.689
-9.5 | -0.583 | 0.07142 | -0.01 | -8.159
-9 | -0.568 | 0.06623 | -0.011 | -8.574
-8.5 | -0.549 | 0.06162 | -0.011 | -8.904
-8 | -0.525 | 0.05643 | -0.011 | -9.307
-7.5 | -0.498 | 0.05295 | -0.011 | -9.402
-7 | -0.467 | 0.04897 | -0.012 | -9.531
-6.5 | -0.432 | 0.04602 | -0.012 | -9.395
-6 | -0.395 | 0.04305 | -0.013 | -9.176
-5.5 | -0.355 | 0.04048 | -0.013 | -8.772
-5 | -0.313 | 0.03825 | -0.014 | -8.17
-4.5 | -0.269 | 0.03615 | -0.015 | -7.437
-4 | -0.278 | 0.01107 | -0.035 | -25.149
-3.5 | -0.221 | 0.01087 | -0.035 | -20.378
-3 | -0.164 | 0.01067 | -0.036 | -15.343
-2.5 | -0.105 | 0.01048 | -0.036 | -10.062
-2 | -0.047 | 0.00821 | -0.037 | -5.703
-1.5 | 0.012 | 0.0082 | -0.038 | 1.468
-1 | 0.071 | 0.00819 | -0.038 | 8.675
-0.5 | 0.13 | 0.00821 | -0.039 | 15.855
0 | 0.189 | 0.00825 | -0.039 | 22.915
0.5 | 0.248 | 0.0083 | -0.04 | 29.891
1 | 0.307 | 0.00839 | -0.041 | 36.627
1.5 | 0.366 | 0.00852 | -0.041 | 42.93
2 | 0.424 | 0.00864 | -0.042 | 49.06
2.5 | 0.482 | 0.00879 | -0.042 | 54.848
3 | 0.539 | 0.00896 | -0.043 | 60.208
3.5 | 0.596 | 0.00915 | -0.043 | 65.15
4 | 0.652 | 0.01313 | -0.044 | 49.652
4.5 | 0.706 | 0.01354 | -0.045 | 52.121
5 | 0.757 | 0.01402 | -0.045 | 53.991
5.5 | 0.647 | 0.03933 | -0.02 | 16.441
6 | 0.682 | 0.04191 | -0.019 | 16.276
6.5 | 0.715 | 0.04449 | -0.018 | 16.069
7 | 0.744 | 0.04766 | -0.019 | 15.62
7.5 | 0.77 | 0.05135 | -0.018 | 14.99
8 | 0.791 | 0.05546 | -0.018 | 14.26
8.5 | 0.808 | 0.05999 | -0.018 | 13.462
9 | 0.82 | 0.06436 | -0.018 | 12.736
9.5 | 0.827 | 0.06972 | -0.017 | 11.861
10 | 0.83 | 0.07616 | -0.016 | 10.893
10.5 | 0.828 | 0.08314 | -0.017 | 9.957
11 | 0.822 | 0.08904 | -0.016 | 9.23
11.5 | 0.811 | 0.09662 | -0.017 | 8.391
12 | 0.79 | 0.10576 | -0.017 | 7.466
12.5 | 0.765 | 0.11368 | -0.017 | 6.731
13 | 0.738 | 0.12656 | -0.017 | 5.831
13.5 | 0.709 | 0.13524 | -0.017 | 5.241
14 | 0.678 | 0.14401 | -0.018 | 4.709
14.5 | 0.647 | 0.15685 | -0.018 | 4.125
15 | 0.615 | 0.16883 | -0.018 | 3.645

## 18. Re 250k Mach 0.00 (2)
BIGFOIL.COM POLAR EXPORT
NACA64A210
NACA64A210 |  |  |  | Cl Max: | 0.9246 | at alpha= | 9.5 | deg
XFOIL ncrit=9 |  |  |  | L/D Max: | 72.0159 | at alpha= | 3.5 | deg
Re: | 250000 |  |  | Cd Min: | 0.16995 | at alpha= | 14.5 | deg
Mach: | 0 |  |  | Cl=0 at alpha= | -1.2471 | deg
|  |  |  | @ Cl=0.1, Cd= | 0.008971
|  |  |  | @ Cl=0.4, Cd= | 0.0087905
|  |  |  | @ Cl=0.6, Cd= | 0.0086213
alpha (deg) | Cl | Cd | Cm | Cl/Cd
-5.5 | -0.5245 | 0.02477 | -0.025 | -21.1748
-5 | -0.4599 | 0.0203 | -0.0268 | -22.6552
-4.5 | -0.3886 | 0.01731 | -0.0301 | -22.4495
-4 | -0.3252 | 0.01525 | -0.032 | -21.3246
-3.5 | -0.2589 | 0.0137 | -0.0346 | -18.8978
-3 | -0.2003 | 0.01071 | -0.0367 | -18.7021
-2.5 | -0.1475 | 0.00978 | -0.0358 | -15.0818
-2 | -0.0867 | 0.00961 | -0.0361 | -9.0219
-1.5 | -0.031 | 0.00949 | -0.035 | -3.2666
-1 | 0.0303 | 0.00922 | -0.0355 | 3.2863
-0.5 | 0.0924 | 0.00899 | -0.0364 | 10.2781
0 | 0.1563 | 0.00883 | -0.0377 | 17.701
0.5 | 0.2279 | 0.00875 | -0.0408 | 26.0457
1 | 0.3081 | 0.00875 | -0.0459 | 35.2114
1.5 | 0.3959 | 0.00879 | -0.0529 | 45.0398
2 | 0.4807 | 0.0088 | -0.059 | 54.625
2.5 | 0.5607 | 0.00864 | -0.0636 | 64.8958
3 | 0.5977 | 0.00861 | -0.0599 | 69.4193
3.5 | 0.6323 | 0.00878 | -0.0553 | 72.0159
4 | 0.6644 | 0.00926 | -0.0501 | 71.7495
4.5 | 0.6657 | 0.01204 | -0.0402 | 55.2907
5 | 0.6881 | 0.01446 | -0.0343 | 47.5864
5.5 | 0.7213 | 0.01609 | -0.0302 | 44.8291
6 | 0.7546 | 0.01819 | -0.0262 | 41.4843
6.5 | 0.7966 | 0.02034 | -0.0236 | 39.1642
7 | 0.8432 | 0.02304 | -0.0219 | 36.5972
7.5 | 0.8891 | 0.02817 | -0.0208 | 31.5619
9.5 | 0.9246 | 0.06048 | 0.0036 | 15.2877
10 | 0.8957 | 0.06671 | 0.0095 | 13.4268
10.5 | 0.8561 | 0.07444 | 0.011 | 11.5005
11 | 0.8046 | 0.08769 | 0.0036 | 9.1755
11.5 | 0.7664 | 0.10719 | -0.0113 | 7.1499
12 | 0.755 | 0.1196 | -0.018 | 6.3127
12.5 | 0.7572 | 0.12786 | -0.0207 | 5.9221
13 | 0.757 | 0.13632 | -0.0193 | 5.5531
13.5 | 0.7535 | 0.14859 | -0.0266 | 5.071
14 | 0.7486 | 0.16084 | -0.0368 | 4.6543
14.5 | 0.7537 | 0.16995 | -0.0416 | 4.4348

## 19. Re 250k Mach 0.10 (1)
BIGFOIL.COM POLAR EXPORT
NACA64A210
NACA64A210 |  |  |  | Cl Max: | 0.82 | at alpha= | 9.5 | deg
JavaFoil+Calcfoil stall+Eppler ext transition |  |  |  | L/D Max: | 60.384 | at alpha= | 3 | deg
Re: | 250000 |  |  | Cd Min: | 0.0082 | at alpha= | -1 | deg
Mach: | 0.1 |  |  | Cl=0 at alpha= | -1.6017 | deg
|  |  |  | @ Cl=0.1, Cd= | 0.0082097
|  |  |  | @ Cl=0.4, Cd= | 0.0086083
|  |  |  | @ Cl=0.6, Cd= | 0.012728
alpha (deg) | Cl | Cd | Cm | Cl/Cd
-16 | -0.434 | 0.19131 | -0.007 | -2.27
-15.5 | -0.456 | 0.18498 | -0.008 | -2.465
-15 | -0.477 | 0.17005 | -0.008 | -2.803
-14.5 | -0.497 | 0.16413 | -0.008 | -3.027
-14 | -0.516 | 0.15425 | -0.008 | -3.346
-13.5 | -0.534 | 0.1415 | -0.008 | -3.774
-13 | -0.55 | 0.12944 | -0.008 | -4.251
-12.5 | -0.564 | 0.12005 | -0.008 | -4.701
-12 | -0.576 | 0.11035 | -0.009 | -5.217
-11.5 | -0.584 | 0.10061 | -0.009 | -5.806
-11 | -0.589 | 0.09052 | -0.009 | -6.504
-10.5 | -0.589 | 0.08308 | -0.01 | -7.094
-10 | -0.586 | 0.07844 | -0.01 | -7.466
-9.5 | -0.577 | 0.0716 | -0.01 | -8.064
-9 | -0.564 | 0.06688 | -0.011 | -8.44
-8.5 | -0.547 | 0.06221 | -0.011 | -8.788
-8 | -0.524 | 0.05765 | -0.011 | -9.098
-7.5 | -0.498 | 0.05301 | -0.012 | -9.394
-7 | -0.468 | 0.04921 | -0.012 | -9.501
-6.5 | -0.433 | 0.04596 | -0.012 | -9.432
-6 | -0.396 | 0.04328 | -0.013 | -9.156
-5.5 | -0.356 | 0.04066 | -0.013 | -8.767
-5 | -0.314 | 0.03832 | -0.014 | -8.19
-4.5 | -0.27 | 0.0362 | -0.015 | -7.456
-4 | -0.28 | 0.01109 | -0.035 | -25.227
-3.5 | -0.223 | 0.01089 | -0.035 | -20.43
-3 | -0.165 | 0.01069 | -0.036 | -15.391
-2.5 | -0.106 | 0.0105 | -0.037 | -10.096
-2 | -0.047 | 0.00823 | -0.037 | -5.721
-1.5 | 0.012 | 0.00823 | -0.038 | 1.471
-1 | 0.071 | 0.0082 | -0.038 | 8.704
-0.5 | 0.131 | 0.00822 | -0.039 | 15.9
0 | 0.19 | 0.00827 | -0.04 | 22.988
0.5 | 0.249 | 0.00832 | -0.04 | 29.972
1 | 0.309 | 0.0084 | -0.041 | 36.735
1.5 | 0.367 | 0.00853 | -0.041 | 43.074
2 | 0.426 | 0.00867 | -0.042 | 49.17
2.5 | 0.484 | 0.00881 | -0.043 | 54.98
3 | 0.542 | 0.00898 | -0.043 | 60.384
3.5 | 0.599 | 0.01272 | -0.044 | 47.109
4 | 0.655 | 0.01317 | -0.044 | 49.746
4.5 | 0.709 | 0.01363 | -0.045 | 52.002
5 | 0.76 | 0.01412 | -0.045 | 53.822
5.5 | 0.649 | 0.03945 | -0.019 | 16.448
6 | 0.684 | 0.04192 | -0.019 | 16.326
6.5 | 0.717 | 0.0448 | -0.018 | 15.999
7 | 0.746 | 0.0478 | -0.019 | 15.599
7.5 | 0.77 | 0.05213 | -0.018 | 14.774
8 | 0.79 | 0.05532 | -0.018 | 14.282
8.5 | 0.805 | 0.06029 | -0.018 | 13.357
9 | 0.815 | 0.06438 | -0.017 | 12.664
9.5 | 0.82 | 0.07057 | -0.017 | 11.626
10 | 0.82 | 0.07777 | -0.016 | 10.548
10.5 | 0.816 | 0.0842 | -0.016 | 9.687
11 | 0.806 | 0.09087 | -0.017 | 8.874
11.5 | 0.792 | 0.09936 | -0.017 | 7.966
12 | 0.766 | 0.10722 | -0.017 | 7.146
12.5 | 0.737 | 0.11828 | -0.017 | 6.234
13 | 0.706 | 0.12945 | -0.017 | 5.451
13.5 | 0.672 | 0.14131 | -0.018 | 4.756
14 | 0.637 | 0.15261 | -0.018 | 4.176
14.5 | 0.602 | 0.16323 | -0.018 | 3.689

## 20. Re 250k Mach 0.10 (2)
BIGFOIL.COM POLAR EXPORT
NACA64A210
NACA64A210 |  |  |  | Cl Max: | 0.9412 | at alpha= | 9 | deg
XFOIL ncrit=9 |  |  |  | L/D Max: | 71.9955 | at alpha= | 3.5 | deg
Re: | 250000 |  |  | Cd Min: | 0.24605 | at alpha= | -20 | deg
Mach: | 0.1 |  |  | Cl=0 at alpha= | -1.2512 | deg
|  |  |  | @ Cl=0.1, Cd= | 0.0089989
|  |  |  | @ Cl=0.4, Cd= | 0.0088015
|  |  |  | @ Cl=0.6, Cd= | 0.0086404
alpha (deg) | Cl | Cd | Cm | Cl/Cd
-20 | -0.7246 | 0.24605 | 0.0398 | -2.9449
-19.5 | -0.7078 | 0.23749 | 0.0367 | -2.9803
-19 | -0.6906 | 0.23066 | 0.0341 | -2.994
-18.5 | -0.6744 | 0.22417 | 0.0305 | -3.0084
-18 | -0.6585 | 0.21742 | 0.0268 | -3.0287
-17.5 | -0.643 | 0.21057 | 0.0229 | -3.0536
-17 | -0.6318 | 0.20451 | 0.0167 | -3.0893
-16.5 | -0.6232 | 0.1985 | 0.0114 | -3.1395
-16 | -0.6046 | 0.1883 | 0.0104 | -3.2108
-15.5 | -0.5881 | 0.18177 | 0.0087 | -3.2354
-15 | -0.5749 | 0.17496 | 0.0056 | -3.2859
-14.5 | -0.5634 | 0.16773 | 0.0022 | -3.359
-14 | -0.5611 | 0.16076 | -0.0044 | -3.4903
-13.5 | -0.5546 | 0.15307 | -0.0093 | -3.6232
-13 | -0.5494 | 0.14279 | -0.0115 | -3.8476
-12.5 | -0.5344 | 0.13605 | -0.0117 | -3.928
-12 | -0.5235 | 0.12925 | -0.0134 | -4.0503
-11.5 | -0.5187 | 0.12137 | -0.0168 | -4.2737
-11 | -0.5241 | 0.11179 | -0.0258 | -4.6883
-10.5 | -0.5265 | 0.102 | -0.033 | -5.1618
-10 | -0.5279 | 0.09296 | -0.0319 | -5.6788
-9.5 | -0.5242 | 0.08596 | -0.0339 | -6.0982
-9 | -0.5353 | 0.07573 | -0.041 | -7.0685
-8.5 | -0.5721 | 0.06582 | -0.0463 | -8.6919
-8 | -0.5932 | 0.05876 | -0.0445 | -10.0953
-7.5 | -0.6174 | 0.05597 | -0.0368 | -11.0309
-7 | -0.6351 | 0.04662 | -0.0308 | -13.6229
-6.5 | -0.6235 | 0.04192 | -0.0263 | -14.8736
-6 | -0.587 | 0.03621 | -0.0264 | -16.211
-5.5 | -0.5253 | 0.0252 | -0.0259 | -20.8452
-5 | -0.461 | 0.02051 | -0.0275 | -22.4768
-4.5 | -0.3886 | 0.01748 | -0.0309 | -22.2311
-4 | -0.3251 | 0.01533 | -0.0327 | -21.2068
-3.5 | -0.2591 | 0.01376 | -0.0351 | -18.8299
-3 | -0.1972 | 0.0109 | -0.0377 | -18.0917
-2.5 | -0.1461 | 0.0098 | -0.0365 | -14.9082
-2 | -0.0856 | 0.00963 | -0.0367 | -8.8889
-1.5 | -0.0302 | 0.00951 | -0.0354 | -3.1756
-1 | 0.0305 | 0.00925 | -0.0357 | 3.2973
-0.5 | 0.0921 | 0.00902 | -0.0364 | 10.2106
0 | 0.1557 | 0.00885 | -0.0376 | 17.5932
0.5 | 0.2269 | 0.00877 | -0.0405 | 25.8723
1 | 0.3078 | 0.00877 | -0.0457 | 35.0969
1.5 | 0.3957 | 0.0088 | -0.0526 | 44.9659
2 | 0.4811 | 0.00883 | -0.0588 | 54.4847
2.5 | 0.5615 | 0.00866 | -0.0634 | 64.8383
3 | 0.6007 | 0.00864 | -0.06 | 69.5255
3.5 | 0.635 | 0.00882 | -0.0553 | 71.9955
4 | 0.6662 | 0.00933 | -0.0498 | 71.4041
4.5 | 0.6651 | 0.01235 | -0.0396 | 53.8543
5 | 0.6903 | 0.01456 | -0.034 | 47.4107
5.5 | 0.7233 | 0.01623 | -0.0297 | 44.5656
6 | 0.756 | 0.01859 | -0.0256 | 40.667
6.5 | 0.7997 | 0.0206 | -0.0232 | 38.8204
7 | 0.8469 | 0.02339 | -0.0214 | 36.2078
7.5 | 0.8921 | 0.02887 | -0.0201 | 30.9006
9 | 0.9412 | 0.06084 | -0.0046 | 15.4701
9.5 | 0.9194 | 0.06172 | 0.0044 | 14.8963
10 | 0.8837 | 0.06777 | 0.0105 | 13.0397
10.5 | 0.8409 | 0.07634 | 0.0103 | 11.0152
11 | 0.7945 | 0.09003 | 0.002 | 8.8248
11.5 | 0.7609 | 0.10913 | -0.0126 | 6.9724
12 | 0.7503 | 0.1214 | -0.0192 | 6.1804
12.5 | 0.752 | 0.12994 | -0.0222 | 5.7873
13 | 0.763 | 0.13574 | -0.0212 | 5.621
13.5 | 0.7529 | 0.14947 | -0.0268 | 5.0371
14 | 0.7488 | 0.16145 | -0.0369 | 4.638

## 21. Re 250k Mach 0.25 (1)
BIGFOIL.COM POLAR EXPORT
NACA64A210
NACA64A210 |  |  |  | Cl Max: | 0.78 | at alpha= | 8.5 | deg
JavaFoil+Calcfoil stall+Eppler ext transition |  |  |  | L/D Max: | 61.164 | at alpha= | 3 | deg
Re: | 250000 |  |  | Cd Min: | 0.00829 | at alpha= | -1.5 | deg
Mach: | 0.25 |  |  | Cl=0 at alpha= | -1.6 | deg
|  |  |  | @ Cl=0.1, Cd= | 0.0082944
|  |  |  | @ Cl=0.4, Cd= | 0.16366
|  |  |  | @ Cl=0.6, Cd= | 0.16366
alpha (deg) | Cl | Cd | Cm | Cl/Cd
-14 | -0.19 | 0.19064 | -0.009 | -0.997
-13.5 | -0.255 | 0.26837 | -0.01 | -0.952
-13 | -0.311 | 0.15453 | -0.009 | -2.01
-12.5 | -0.36 | 0.13568 | -0.009 | -2.654
-12 | -0.404 | 0.13252 | -0.009 | -3.05
-11.5 | -0.443 | 0.12765 | -0.009 | -3.469
-11 | -0.475 | 0.11113 | -0.009 | -4.277
-10.5 | -0.501 | 0.09625 | -0.01 | -5.205
-10 | -0.519 | 0.08586 | -0.01 | -6.047
-9.5 | -0.53 | 0.08008 | -0.01 | -6.615
-9 | -0.532 | 0.07049 | -0.011 | -7.55
-8.5 | -0.527 | 0.06637 | -0.011 | -7.941
-8 | -0.514 | 0.05901 | -0.011 | -8.716
-7.5 | -0.495 | 0.05494 | -0.012 | -9.007
-7 | -0.469 | 0.05078 | -0.012 | -9.239
-6.5 | -0.438 | 0.0473 | -0.012 | -9.265
-6 | -0.403 | 0.04398 | -0.013 | -9.159
-5.5 | -0.364 | 0.04118 | -0.013 | -8.833
-5 | -0.321 | 0.03872 | -0.014 | -8.288
-4.5 | -0.276 | 0.03657 | -0.015 | -7.559
-4 | -0.287 | 0.01122 | -0.036 | -25.569
-3.5 | -0.228 | 0.01106 | -0.036 | -20.643
-3 | -0.169 | 0.0108 | -0.037 | -15.643
-2.5 | -0.109 | 0.01059 | -0.038 | -10.278
-2 | -0.048 | 0.0083 | -0.038 | -5.825
-1.5 | 0.012 | 0.00829 | -0.039 | 1.499
-1 | 0.073 | 0.00829 | -0.039 | 8.849
-0.5 | 0.134 | 0.0083 | -0.04 | 16.182
0 | 0.195 | 0.00835 | -0.041 | 23.392
0.5 | 0.256 | 0.0084 | -0.041 | 30.497
1 | 0.317 | 0.00854 | -0.042 | 37.154
1.5 | 0.378 | 0.00861 | -0.042 | 43.861
2 | 0.438 | 0.00875 | -0.043 | 50.045
2.5 | 0.498 | 0.00894 | -0.044 | 55.679
3 | 0.557 | 0.0091 | -0.044 | 61.164
3.5 | 0.615 | 0.01294 | -0.045 | 47.534
4 | 0.672 | 0.01346 | -0.045 | 49.916
4.5 | 0.727 | 0.014 | -0.046 | 51.896
5 | 0.625 | 0.03779 | -0.02 | 16.531
5.5 | 0.662 | 0.03995 | -0.02 | 16.581
6 | 0.696 | 0.0428 | -0.019 | 16.263
6.5 | 0.726 | 0.04532 | -0.019 | 16.01
7 | 0.75 | 0.04937 | -0.019 | 15.183
7.5 | 0.767 | 0.05399 | -0.018 | 14.206
8 | 0.778 | 0.05754 | -0.018 | 13.513
8.5 | 0.78 | 0.06327 | -0.017 | 12.337
9 | 0.775 | 0.06967 | -0.017 | 11.127
9.5 | 0.761 | 0.0784 | -0.016 | 9.709
10 | 0.739 | 0.08732 | -0.017 | 8.461
10.5 | 0.708 | 0.09752 | -0.017 | 7.26
11 | 0.669 | 0.11035 | -0.017 | 6.066
11.5 | 0.621 | 0.12365 | -0.017 | 5.024
12 | 0.556 | 0.14358 | -0.018 | 3.87
12.5 | 0.483 | 0.16635 | -0.018 | 2.906
13 | 0.406 | 0.20799 | -0.019 | 1.951
13.5 | 0.322 | 0.16366 | -0.02 | 1.966

## 22. Re 250k Mach 0.25 (2)
BIGFOIL.COM POLAR EXPORT
NACA64A210
NACA64A210 |  |  |  | Cl Max: | 0.9328 | at alpha= | 8 | deg
XFOIL ncrit=9 |  |  |  | L/D Max: | 72.0644 | at alpha= | 3.5 | deg
Re: | 250000 |  |  | Cd Min: | 0.25099 | at alpha= | -20 | deg
Mach: | 0.25 |  |  | Cl=0 at alpha= | -1.3012 | deg
|  |  |  | @ Cl=0.1, Cd= | 0.0091135
|  |  |  | @ Cl=0.4, Cd= | 0.0089416
|  |  |  | @ Cl=0.6, Cd= | 0.00881
alpha (deg) | Cl | Cd | Cm | Cl/Cd
-20 | -0.7375 | 0.25099 | 0.041 | -2.9384
-19.5 | -0.7175 | 0.24118 | 0.0392 | -2.975
-19 | -0.7 | 0.23452 | 0.0358 | -2.9848
-18.5 | -0.6829 | 0.22772 | 0.0319 | -2.9989
-18 | -0.6659 | 0.22068 | 0.0279 | -3.0175
-17.5 | -0.6494 | 0.21374 | 0.0232 | -3.0383
-17 | -0.6399 | 0.20843 | 0.0165 | -3.0701
-16.5 | -0.6289 | 0.20204 | 0.0116 | -3.1127
-16 | -0.6051 | 0.19133 | 0.012 | -3.1626
-15.5 | -0.5893 | 0.18462 | 0.0093 | -3.192
-15 | -0.5753 | 0.17754 | 0.0059 | -3.2404
-14.5 | -0.5645 | 0.17042 | 0.0012 | -3.3124
-14 | -0.5618 | 0.16383 | -0.0054 | -3.4292
-13.5 | -0.5529 | 0.15602 | -0.0097 | -3.5438
-13 | -0.5364 | 0.14647 | -0.0085 | -3.6622
-12.5 | -0.5242 | 0.13948 | -0.0105 | -3.7582
-12 | -0.5153 | 0.13213 | -0.0131 | -3.8999
-11.5 | -0.5145 | 0.12379 | -0.0193 | -4.1562
-11 | -0.5161 | 0.11513 | -0.0268 | -4.4828
-10.5 | -0.5109 | 0.10605 | -0.0259 | -4.8175
-10 | -0.5029 | 0.09921 | -0.0273 | -5.069
-9.5 | -0.5016 | 0.09128 | -0.0308 | -5.4952
-9 | -0.5105 | 0.08107 | -0.0383 | -6.297
-8.5 | -0.5424 | 0.06944 | -0.0494 | -7.8111
-8 | -0.5839 | 0.06442 | -0.0465 | -9.064
-7.5 | -0.6148 | 0.05773 | -0.0403 | -10.6496
-7 | -0.6178 | 0.0501 | -0.0356 | -12.3313
-6.5 | -0.618 | 0.04569 | -0.0297 | -13.5259
-5.5 | -0.5284 | 0.02758 | -0.0302 | -19.1588
-5 | -0.4657 | 0.02183 | -0.0315 | -21.333
-4.5 | -0.3958 | 0.01858 | -0.0337 | -21.3025
-4 | -0.3238 | 0.0158 | -0.0367 | -20.4937
-3.5 | -0.2577 | 0.01407 | -0.0385 | -18.3156
-3 | -0.1891 | 0.01233 | -0.041 | -15.3366
-2.5 | -0.1445 | 0.0099 | -0.0391 | -14.596
-2 | -0.0787 | 0.00968 | -0.0399 | -8.1302
-1.5 | -0.0237 | 0.00959 | -0.038 | -2.4713
-1 | 0.0359 | 0.00935 | -0.0376 | 3.8396
-0.5 | 0.0976 | 0.00912 | -0.038 | 10.7018
0 | 0.1609 | 0.00895 | -0.0387 | 17.9777
0.5 | 0.2289 | 0.00887 | -0.0405 | 25.8061
1 | 0.3079 | 0.00888 | -0.0449 | 34.6734
1.5 | 0.3952 | 0.00894 | -0.0512 | 44.2058
2 | 0.483 | 0.00897 | -0.0574 | 53.8462
2.5 | 0.5669 | 0.00881 | -0.0621 | 64.3473
3 | 0.6163 | 0.00881 | -0.0604 | 69.9546
3.5 | 0.6493 | 0.00901 | -0.0549 | 72.0644
4 | 0.6729 | 0.00989 | -0.0475 | 68.0384
4.5 | 0.6689 | 0.01346 | -0.037 | 49.6954
5 | 0.7007 | 0.01516 | -0.0319 | 46.2203
5.5 | 0.7335 | 0.01701 | -0.0271 | 43.1217
6 | 0.7697 | 0.01956 | -0.0231 | 39.3507
6.5 | 0.8178 | 0.02219 | -0.0207 | 36.8544
7 | 0.8655 | 0.02543 | -0.0186 | 34.0346
8 | 0.9328 | 0.03693 | -0.0112 | 25.2586
8.5 | 0.9272 | 0.04746 | -0.0028 | 19.5365

## 23. Re 250k Mach 0.50 (1)
BIGFOIL.COM POLAR EXPORT
NACA64A210
NACA64A210 |  |  |  | Cl Max: | 1.147 | at alpha= | 20 | deg
JavaFoil+Calcfoil stall+Eppler ext transition |  |  |  | L/D Max: | 63.503 | at alpha= | 3 | deg
Re: | 250000 |  |  | Cd Min: | 0.00861 | at alpha= | -1.5 | deg
Mach: | 0.5 |  |  | Cl=0 at alpha= | -1.6029 | deg
|  |  |  | @ Cl=0.1, Cd= | 0.0086406
|  |  |  | @ Cl=0.4, Cd= | 0.0090542
|  |  |  | @ Cl=0.6, Cd= | 0.00969
alpha (deg) | Cl | Cd | Cm | Cl/Cd
-20 | -0.99 | 0.25679 | -0.011 | -3.854
-19.5 | -0.964 | 0.25414 | -0.011 | -3.792
-19 | -0.935 | 0.2461 | -0.011 | -3.8
-18.5 | -0.909 | 0.23601 | -0.012 | -3.853
-18 | -0.883 | 0.23225 | -0.012 | -3.803
-17.5 | -0.857 | 0.22343 | -0.012 | -3.836
-17 | -0.831 | 0.2187 | -0.012 | -3.8
-16.5 | -0.803 | 0.21611 | -0.012 | -3.715
-16 | -0.776 | 0.20523 | -0.012 | -3.783
-15.5 | -0.75 | 0.20329 | -0.013 | -3.689
-15 | -0.724 | 0.18758 | -0.013 | -3.858
-14.5 | -0.697 | 0.19536 | -0.013 | -3.569
-14 | -0.671 | 0.19145 | -0.014 | -3.503
-13.5 | -0.643 | 0.17833 | -0.013 | -3.603
-13 | -0.616 | 0.17206 | -0.013 | -3.58
-12.5 | -0.589 | 0.16679 | -0.013 | -3.534
-12 | -0.563 | 0.16334 | -0.014 | -3.445
-11.5 | -0.536 | 0.16024 | -0.014 | -3.345
-11 | -0.508 | 0.14879 | -0.013 | -3.416
-10.5 | -0.482 | 0.20992 | -0.013 | -2.294
-10 | -0.455 | 0.13753 | -0.014 | -3.306
-9.5 | -0.428 | 0.13454 | -0.014 | -3.18
-9 | -0.401 | 0.13474 | -0.014 | -2.976
-8.5 | -0.373 | 0.11424 | -0.013 | -3.269
-8 | -0.347 | 0.1089 | -0.013 | -3.182
-7.5 | -0.32 | 0.10314 | -0.014 | -3.099
-7 | -0.293 | 0.10138 | -0.014 | -2.886
-6.5 | -0.265 | 0.0817 | -0.013 | -3.248
-6 | -0.383 | 0.05436 | -0.013 | -7.044
-5.5 | -0.379 | 0.0466 | -0.014 | -8.125
-5 | -0.344 | 0.04156 | -0.015 | -8.287
-4.5 | -0.301 | 0.03845 | -0.015 | -7.838
-4 | -0.254 | 0.03596 | -0.016 | -7.058
-3.5 | -0.204 | 0.03382 | -0.019 | -6.023
-3 | -0.188 | 0.01132 | -0.041 | -16.605
-2.5 | -0.121 | 0.01108 | -0.042 | -10.962
-2 | -0.054 | 0.00864 | -0.043 | -6.249
-1.5 | 0.014 | 0.00861 | -0.043 | 1.614
-1 | 0.082 | 0.00863 | -0.044 | 9.496
-0.5 | 0.15 | 0.00867 | -0.045 | 17.334
0 | 0.218 | 0.00874 | -0.045 | 24.991
0.5 | 0.287 | 0.00883 | -0.046 | 32.445
1 | 0.355 | 0.00894 | -0.047 | 39.661
1.5 | 0.422 | 0.00911 | -0.048 | 46.327
2 | 0.489 | 0.00927 | -0.048 | 52.752
2.5 | 0.555 | 0.00951 | -0.049 | 58.413
3 | 0.62 | 0.00977 | -0.05 | 63.503
3.5 | 0.684 | 0.01427 | -0.05 | 47.92
4 | 0.744 | 0.01501 | -0.051 | 49.559
4.5 | 0.641 | 0.03713 | -0.022 | 17.255
5 | 0.674 | 0.04017 | -0.02 | 16.774
5.5 | 0.692 | 0.04461 | -0.02 | 15.503
6 | 0.673 | 0.0511 | -0.018 | 13.162
6.5 | 0.437 | 0.08114 | -0.018 | 5.385
7 | 0.464 | 0.07616 | -0.019 | 6.088
7.5 | 0.491 | 0.11165 | -0.021 | 4.394
8 | 0.517 | 0.11386 | -0.021 | 4.541
8.5 | 0.544 | 0.11941 | -0.021 | 4.553
9 | 0.571 | 0.12035 | -0.024 | 4.743
9.5 | 0.597 | 0.13546 | -0.025 | 4.411
10 | 0.624 | 0.13961 | -0.025 | 4.468
10.5 | 0.65 | 0.14641 | -0.025 | 4.44
11 | 0.677 | 0.14762 | -0.026 | 4.584
11.5 | 0.704 | 0.16105 | -0.028 | 4.371
12 | 0.73 | 0.16436 | -0.028 | 4.442
12.5 | 0.756 | 0.16779 | -0.029 | 4.506
13 | 0.782 | 0.16734 | -0.029 | 4.676
13.5 | 0.81 | 0.17683 | -0.031 | 4.581
14 | 0.836 | 0.18087 | -0.032 | 4.622
14.5 | 0.862 | 0.18885 | -0.032 | 4.564
15 | 0.888 | 0.20054 | -0.032 | 4.427
15.5 | 0.916 | 0.22096 | -0.035 | 4.144
16 | 0.941 | 0.22378 | -0.035 | 4.206
16.5 | 0.967 | 0.22469 | -0.035 | 4.303
17 | 0.992 | 0.22916 | -0.036 | 4.33
17.5 | 1.018 | 0.23715 | -0.036 | 4.292
18 | 1.046 | 0.23724 | -0.038 | 4.41
18.5 | 1.072 | 0.25052 | -0.038 | 4.277
19 | 1.097 | 0.24955 | -0.039 | 4.395
19.5 | 1.122 | 0.25849 | -0.039 | 4.34
20 | 1.147 | 0.26699 | -0.04 | 4.297

## 24. Re 250k Mach 0.50 (2)
BIGFOIL.COM POLAR EXPORT
NACA64A210
NACA64A210 |  |  |  | Cl Max: | 1.0057 | at alpha= | 20 | deg
XFOIL ncrit=9 |  |  |  | L/D Max: | 71.0625 | at alpha= | 3 | deg
Re: | 250000 |  |  | Cd Min: | 0.29117 | at alpha= | 20 | deg
Mach: | 0.5 |  |  | Cl=0 at alpha= | -1.3407 | deg
|  |  |  | @ Cl=0.1, Cd= | 0.0097853
|  |  |  | @ Cl=0.4, Cd= | 0.0095434
|  |  |  | @ Cl=0.6, Cd= | 0.0095001
alpha (deg) | Cl | Cd | Cm | Cl/Cd
-20 | -0.7949 | 0.26958 | 0.0528 | -2.9487
-19.5 | -0.7731 | 0.26166 | 0.048 | -2.9546
-19 | -0.7514 | 0.25355 | 0.043 | -2.9635
-18.5 | -0.7297 | 0.24569 | 0.0372 | -2.97
-18 | -0.7118 | 0.23943 | 0.0303 | -2.9729
-17 | -0.6682 | 0.22043 | 0.0233 | -3.0313
-16.5 | -0.6474 | 0.21255 | 0.0195 | -3.0459
-16 | -0.6274 | 0.20469 | 0.0154 | -3.0651
-15.5 | -0.6106 | 0.19775 | 0.0093 | -3.0877
-15 | -0.6007 | 0.19205 | 0.0027 | -3.1278
-14.5 | -0.5855 | 0.18348 | -0.0017 | -3.1911
-14 | -0.557 | 0.1724 | -0.0011 | -3.2309
-13.5 | -0.5397 | 0.16482 | -0.0041 | -3.2745
-13 | -0.5244 | 0.1571 | -0.0075 | -3.338
-12.5 | -0.5146 | 0.14985 | -0.0128 | -3.4341
-12 | -0.512 | 0.14277 | -0.0197 | -3.5862
-11.5 | -0.4898 | 0.13318 | -0.0178 | -3.6777
-11 | -0.4782 | 0.12569 | -0.0203 | -3.8046
-10.5 | -0.4718 | 0.11794 | -0.0247 | -4.0003
-10 | -0.4765 | 0.10998 | -0.0333 | -4.3326
-9.5 | -0.4669 | 0.10077 | -0.033 | -4.6333
-9 | -0.4554 | 0.09387 | -0.0333 | -4.8514
-8.5 | -0.4543 | 0.08604 | -0.0371 | -5.2801
-8 | -0.4843 | 0.0749 | -0.0529 | -6.466
-7.5 | -0.4692 | 0.06902 | -0.0453 | -6.798
-7 | -0.4966 | 0.06123 | -0.0486 | -8.1104
-6.5 | -0.5461 | 0.05707 | -0.0412 | -9.569
-6 | -0.5779 | 0.05038 | -0.0405 | -11.4708
-5.5 | -0.5347 | 0.03594 | -0.0458 | -14.8776
-5 | -0.4782 | 0.02824 | -0.0482 | -16.9334
-4.5 | -0.4048 | 0.02217 | -0.0508 | -18.2589
-4 | -0.3298 | 0.01821 | -0.0519 | -18.1109
-3.5 | -0.2491 | 0.01585 | -0.0538 | -15.7161
-3 | -0.177 | 0.0137 | -0.0547 | -12.9197
-2.5 | -0.1321 | 0.0108 | -0.0518 | -12.2315
-2 | -0.0809 | 0.0101 | -0.0474 | -8.0099
-1.5 | -0.0195 | 0.01005 | -0.0448 | -1.9403
-1 | 0.0417 | 0.00996 | -0.0425 | 4.1867
-0.5 | 0.1051 | 0.00977 | -0.0415 | 10.7574
0 | 0.1682 | 0.00962 | -0.0406 | 17.4844
0.5 | 0.2349 | 0.00951 | -0.0404 | 24.7003
1 | 0.3092 | 0.00947 | -0.0418 | 32.6505
1.5 | 0.3976 | 0.00954 | -0.0462 | 41.6771
2 | 0.4959 | 0.00968 | -0.0526 | 51.2293
2.5 | 0.5917 | 0.00949 | -0.057 | 62.3498
3 | 0.6822 | 0.0096 | -0.0608 | 71.0625
3.5 | 0.6922 | 0.01039 | -0.0492 | 66.6218
4 | 0.6762 | 0.01382 | -0.0353 | 48.9291
4.5 | 0.7014 | 0.01579 | -0.0273 | 44.4205
5 | 0.7304 | 0.01797 | -0.02 | 40.6455
5.5 | 0.7747 | 0.02067 | -0.0149 | 37.4794
6 | 0.8277 | 0.02478 | -0.0114 | 33.4019
6.5 | 0.8668 | 0.0299 | -0.0061 | 28.99
7 | 0.8787 | 0.0357 | 0.0013 | 24.6134
7.5 | 0.8684 | 0.04096 | 0.0096 | 21.2012
8 | 0.8435 | 0.04769 | 0.0154 | 17.6871
8.5 | 0.8136 | 0.05584 | 0.0162 | 14.5702
9 | 0.7796 | 0.06683 | 0.0114 | 11.6654
9.5 | 0.7497 | 0.08072 | 0.002 | 9.2877
10 | 0.7323 | 0.09577 | -0.0077 | 7.6464
10.5 | 0.7304 | 0.10992 | -0.0111 | 6.6448
11 | 0.7311 | 0.12109 | -0.0139 | 6.0377
11.5 | 0.7164 | 0.13433 | -0.0273 | 5.3331
12 | 0.7236 | 0.14367 | -0.0315 | 5.0365
12.5 | 0.7398 | 0.15174 | -0.033 | 4.8754
13 | 0.7521 | 0.16203 | -0.0353 | 4.6417
13.5 | 0.7535 | 0.17166 | -0.0453 | 4.3895
14 | 0.7703 | 0.18002 | -0.0487 | 4.279
14.5 | 0.7964 | 0.19033 | -0.0476 | 4.1843
15 | 0.8095 | 0.19962 | -0.054 | 4.0552
15.5 | 0.8176 | 0.20748 | -0.0635 | 3.9406
16 | 0.8359 | 0.2163 | -0.0688 | 3.8645
16.5 | 0.8559 | 0.22478 | -0.0733 | 3.8077
17 | 0.8851 | 0.23683 | -0.0726 | 3.7373
17.5 | 0.8977 | 0.2439 | -0.0809 | 3.6806
18 | 0.9155 | 0.25165 | -0.0888 | 3.638
18.5 | 0.9365 | 0.26046 | -0.0944 | 3.5956
19 | 0.9578 | 0.26899 | -0.0995 | 3.5607
19.5 | 0.9795 | 0.27769 | -0.1039 | 3.5273
20 | 1.0057 | 0.29117 | -0.1053 | 3.454

## 25. Re 500k Mach 0.00 (1)
BIGFOIL.COM POLAR EXPORT
NACA64A210
NACA64A210 |  |  |  | Cl Max: | 0.892 | at alpha= | 6.5 | deg
JavaFoil+Calcfoil stall+Eppler ext transition |  |  |  | L/D Max: | 81.704 | at alpha= | 3.5 | deg
Re: | 500000 |  |  | Cd Min: | 0.00653 | at alpha= | -1.5 | deg
Mach: | 0 |  |  | Cl=0 at alpha= | -1.6017 | deg
|  |  |  | @ Cl=0.1, Cd= | 0.00655
|  |  |  | @ Cl=0.4, Cd= | 0.0068686
|  |  |  | @ Cl=0.6, Cd= | 0.0075886
alpha (deg) | Cl | Cd | Cm | Cl/Cd
-16 | -0.479 | 0.16529 | -0.008 | -2.899
-15.5 | -0.498 | 0.15545 | -0.008 | -3.204
-15 | -0.516 | 0.1479 | -0.008 | -3.487
-14.5 | -0.533 | 0.1332 | -0.008 | -3.999
-14 | -0.549 | 0.12861 | -0.008 | -4.267
-13.5 | -0.563 | 0.11922 | -0.008 | -4.726
-13 | -0.576 | 0.11423 | -0.009 | -5.045
-12.5 | -0.587 | 0.10493 | -0.009 | -5.594
-12 | -0.595 | 0.09815 | -0.009 | -6.063
-11.5 | -0.6 | 0.08806 | -0.01 | -6.815
-11 | -0.602 | 0.08281 | -0.01 | -7.267
-10.5 | -0.6 | 0.07498 | -0.01 | -7.997
-10 | -0.593 | 0.07206 | -0.011 | -8.235
-9.5 | -0.583 | 0.06593 | -0.011 | -8.842
-9 | -0.568 | 0.06062 | -0.011 | -9.371
-8.5 | -0.549 | 0.05773 | -0.011 | -9.508
-8 | -0.525 | 0.053 | -0.011 | -9.912
-7.5 | -0.498 | 0.04985 | -0.012 | -9.991
-7 | -0.467 | 0.04643 | -0.012 | -10.056
-6.5 | -0.433 | 0.04349 | -0.013 | -9.947
-6 | -0.395 | 0.04093 | -0.013 | -9.656
-5.5 | -0.356 | 0.03845 | -0.014 | -9.249
-5 | -0.389 | 0.00998 | -0.033 | -39.019
-4.5 | -0.335 | 0.00972 | -0.034 | -34.405
-4 | -0.278 | 0.0095 | -0.035 | -29.328
-3.5 | -0.221 | 0.0093 | -0.035 | -23.818
-3 | -0.164 | 0.00911 | -0.036 | -17.978
-2.5 | -0.105 | 0.00893 | -0.036 | -11.807
-2 | -0.047 | 0.00656 | -0.037 | -7.144
-1.5 | 0.012 | 0.00653 | -0.038 | 1.843
-1 | 0.071 | 0.00655 | -0.038 | 10.841
-0.5 | 0.13 | 0.00655 | -0.039 | 19.862
0 | 0.189 | 0.00659 | -0.039 | 28.699
0.5 | 0.248 | 0.00665 | -0.04 | 37.322
1 | 0.307 | 0.0067 | -0.041 | 45.827
1.5 | 0.366 | 0.00681 | -0.041 | 53.678
2 | 0.424 | 0.00691 | -0.042 | 61.339
2.5 | 0.482 | 0.00703 | -0.042 | 68.585
3 | 0.539 | 0.00717 | -0.043 | 75.285
3.5 | 0.596 | 0.0073 | -0.043 | 81.704
4 | 0.652 | 0.01134 | -0.044 | 57.459
4.5 | 0.706 | 0.01175 | -0.045 | 60.047
5 | 0.757 | 0.01213 | -0.045 | 62.386
5.5 | 0.805 | 0.01241 | -0.046 | 64.882
6 | 0.85 | 0.01297 | -0.046 | 65.563
6.5 | 0.892 | 0.01336 | -0.047 | 66.746
7 | 0.748 | 0.04459 | -0.023 | 16.772
7.5 | 0.771 | 0.04853 | -0.021 | 15.892
8 | 0.792 | 0.05217 | -0.019 | 15.173
8.5 | 0.808 | 0.05569 | -0.019 | 14.512
9 | 0.82 | 0.05995 | -0.019 | 13.683
9.5 | 0.827 | 0.06441 | -0.018 | 12.845
10 | 0.83 | 0.07106 | -0.018 | 11.68
10.5 | 0.828 | 0.0764 | -0.017 | 10.839
11 | 0.822 | 0.08189 | -0.017 | 10.038
11.5 | 0.811 | 0.08796 | -0.018 | 9.219

## 26. Re 500k Mach 0.00 (2)
BIGFOIL.COM POLAR EXPORT
NACA64A210
NACA64A210 |  |  |  | Cl Max: | 1.0268 | at alpha= | 9.5 | deg
XFOIL ncrit=9 |  |  |  | L/D Max: | 86.5522 | at alpha= | 3.5 | deg
Re: | 500000 |  |  | Cd Min: | 0.03665 | at alpha= | 9.5 | deg
Mach: | 0 |  |  | Cl=0 at alpha= | -99 | deg
|  |  |  | @ Cl=0.1, Cd= | 0.00619
|  |  |  | @ Cl=0.4, Cd= | 0.0061146
|  |  |  | @ Cl=0.6, Cd= | 0.0069879
alpha (deg) | Cl | Cd | Cm | Cl/Cd
0 | 0.167 | 0.00619 | -0.0392 | 26.979
0.5 | 0.2186 | 0.00612 | -0.0381 | 35.719
1 | 0.2719 | 0.00606 | -0.0374 | 44.868
1.5 | 0.3317 | 0.00605 | -0.0381 | 54.8264
2 | 0.4057 | 0.00612 | -0.042 | 66.2908
2.5 | 0.4869 | 0.0063 | -0.0476 | 77.2857
3 | 0.5621 | 0.00662 | -0.052 | 84.9094
3.5 | 0.6301 | 0.00728 | -0.0551 | 86.5522
4 | 0.6445 | 0.00912 | -0.0476 | 70.6689
4.5 | 0.6698 | 0.011 | -0.0423 | 60.8909
5 | 0.7087 | 0.01206 | -0.0391 | 58.7645
5.5 | 0.7457 | 0.01335 | -0.0356 | 55.8577
6 | 0.7869 | 0.01434 | -0.0329 | 54.8745
6.5 | 0.8251 | 0.01569 | -0.0299 | 52.5876
7 | 0.8609 | 0.01788 | -0.0264 | 48.1488
7.5 | 0.9028 | 0.01975 | -0.0241 | 45.7114
8 | 0.9448 | 0.02217 | -0.022 | 42.6161
8.5 | 0.9806 | 0.02698 | -0.0196 | 36.3454
9 | 1.0125 | 0.03028 | -0.0161 | 33.4379
9.5 | 1.0268 | 0.03665 | -0.0108 | 28.0164

## 27. Re 500k Mach 0.10 (1)
BIGFOIL.COM POLAR EXPORT
NACA64A210
NACA64A210 |  |  |  | Cl Max: | 0.853 | at alpha= | 6 | deg
JavaFoil+Calcfoil stall+Eppler ext transition |  |  |  | L/D Max: | 75.505 | at alpha= | 3 | deg
Re: | 500000 |  |  | Cd Min: | 0.00654 | at alpha= | -1.5 | deg
Mach: | 0.1 |  |  | Cl=0 at alpha= | -1.6017 | deg
|  |  |  | @ Cl=0.1, Cd= | 0.0065648
|  |  |  | @ Cl=0.4, Cd= | 0.0068815
|  |  |  | @ Cl=0.6, Cd= | 0.010978
alpha (deg) | Cl | Cd | Cm | Cl/Cd
-15.5 | -0.456 | 0.15832 | -0.008 | -2.882
-15 | -0.477 | 0.14972 | -0.008 | -3.186
-14.5 | -0.497 | 0.13736 | -0.008 | -3.618
-14 | -0.516 | 0.12797 | -0.008 | -4.034
-13.5 | -0.534 | 0.11919 | -0.008 | -4.482
-13 | -0.551 | 0.11527 | -0.009 | -4.776
-12.5 | -0.565 | 0.10648 | -0.009 | -5.302
-12 | -0.576 | 0.0994 | -0.009 | -5.795
-11.5 | -0.584 | 0.08911 | -0.01 | -6.558
-11 | -0.589 | 0.08349 | -0.01 | -7.054
-10.5 | -0.59 | 0.07655 | -0.01 | -7.703
-10 | -0.586 | 0.07305 | -0.011 | -8.021
-9.5 | -0.578 | 0.06616 | -0.011 | -8.731
-9 | -0.565 | 0.06205 | -0.011 | -9.1
-8.5 | -0.547 | 0.0581 | -0.011 | -9.414
-8 | -0.525 | 0.0535 | -0.012 | -9.807
-7.5 | -0.498 | 0.04972 | -0.012 | -10.019
-7 | -0.468 | 0.04656 | -0.012 | -10.045
-6.5 | -0.434 | 0.04351 | -0.013 | -9.966
-6 | -0.396 | 0.04097 | -0.013 | -9.677
-5.5 | -0.357 | 0.03856 | -0.014 | -9.257
-5 | -0.391 | 0.00999 | -0.034 | -39.16
-4.5 | -0.336 | 0.00975 | -0.034 | -34.481
-4 | -0.28 | 0.00952 | -0.035 | -29.399
-3.5 | -0.223 | 0.00932 | -0.035 | -23.874
-3 | -0.165 | 0.00913 | -0.036 | -18.032
-2.5 | -0.106 | 0.00895 | -0.037 | -11.845
-2 | -0.047 | 0.00657 | -0.037 | -7.165
-1.5 | 0.012 | 0.00654 | -0.038 | 1.849
-1 | 0.071 | 0.00656 | -0.038 | 10.875
-0.5 | 0.131 | 0.00657 | -0.039 | 19.913
0 | 0.19 | 0.0066 | -0.04 | 28.784
0.5 | 0.249 | 0.00667 | -0.04 | 37.413
1 | 0.309 | 0.00672 | -0.041 | 45.953
1.5 | 0.367 | 0.00682 | -0.041 | 53.855
2 | 0.426 | 0.00693 | -0.042 | 61.463
2.5 | 0.484 | 0.00705 | -0.043 | 68.738
3 | 0.542 | 0.00718 | -0.043 | 75.505
3.5 | 0.599 | 0.01097 | -0.044 | 54.587
4 | 0.655 | 0.01143 | -0.044 | 57.322
4.5 | 0.709 | 0.01179 | -0.045 | 60.107
5 | 0.76 | 0.01222 | -0.045 | 62.214
5.5 | 0.808 | 0.01245 | -0.046 | 64.925
6 | 0.853 | 0.01297 | -0.047 | 65.771
6.5 | 0.72 | 0.04185 | -0.023 | 17.213
7 | 0.749 | 0.04477 | -0.023 | 16.731
7.5 | 0.771 | 0.049 | -0.021 | 15.744
8 | 0.791 | 0.05216 | -0.019 | 15.16
8.5 | 0.806 | 0.05649 | -0.019 | 14.265
9 | 0.816 | 0.05997 | -0.019 | 13.604
9.5 | 0.821 | 0.06532 | -0.019 | 12.567
10 | 0.821 | 0.07171 | -0.017 | 11.442
10.5 | 0.816 | 0.07721 | -0.017 | 10.566
11 | 0.807 | 0.0828 | -0.017 | 9.741

## 28. Re 500k Mach 0.10 (2)
BIGFOIL.COM POLAR EXPORT
NACA64A210
NACA64A210 |  |  |  | Cl Max: | 1.0226 | at alpha= | 10 | deg
XFOIL ncrit=9 |  |  |  | L/D Max: | 86.1308 | at alpha= | 3.5 | deg
Re: | 500000 |  |  | Cd Min: | 0.04512 | at alpha= | 10 | deg
Mach: | 0.1 |  |  | Cl=0 at alpha= | -99 | deg
|  |  |  | @ Cl=0.1, Cd= | 0.00622
|  |  |  | @ Cl=0.4, Cd= | 0.0061253
|  |  |  | @ Cl=0.6, Cd= | 0.00701
alpha (deg) | Cl | Cd | Cm | Cl/Cd
0 | 0.1674 | 0.00622 | -0.0392 | 26.9132
0.5 | 0.2197 | 0.00614 | -0.0383 | 35.7818
1 | 0.2734 | 0.00608 | -0.0376 | 44.9671
1.5 | 0.3324 | 0.00607 | -0.038 | 54.7611
2 | 0.4058 | 0.00613 | -0.0418 | 66.199
2.5 | 0.4875 | 0.00632 | -0.0473 | 77.1361
3 | 0.5639 | 0.00664 | -0.0519 | 84.9247
3.5 | 0.6322 | 0.00734 | -0.055 | 86.1308
4 | 0.6455 | 0.00928 | -0.0472 | 69.5582
4.5 | 0.672 | 0.01109 | -0.0421 | 60.5951
5 | 0.7114 | 0.01213 | -0.0388 | 58.648
5.5 | 0.7485 | 0.01343 | -0.0353 | 55.7334
6 | 0.7893 | 0.01449 | -0.0324 | 54.472
6.5 | 0.8269 | 0.01596 | -0.0292 | 51.8108
7 | 0.8638 | 0.01815 | -0.0258 | 47.5923
7.5 | 0.9061 | 0.02015 | -0.0235 | 44.9677
8 | 0.9482 | 0.02269 | -0.0212 | 41.7893
8.5 | 0.9824 | 0.02759 | -0.0185 | 35.6071
9 | 1.0111 | 0.03149 | -0.0145 | 32.1086
9.5 | 1.0196 | 0.03834 | -0.0087 | 26.5936
10 | 1.0226 | 0.04512 | -0.0029 | 22.664

## 29. Re 500k Mach 0.25 (1)
BIGFOIL.COM POLAR EXPORT
NACA64A210
NACA64A210 |  |  |  | Cl Max: | 0.868 | at alpha= | 6 | deg
JavaFoil+Calcfoil stall+Eppler ext transition |  |  |  | L/D Max: | 76.258 | at alpha= | 3 | deg
Re: | 500000 |  |  | Cd Min: | 0.00661 | at alpha= | -1.5 | deg
Mach: | 0.25 |  |  | Cl=0 at alpha= | -1.6 | deg
|  |  |  | @ Cl=0.1, Cd= | 0.0066344
|  |  |  | @ Cl=0.4, Cd= | 0.0069693
|  |  |  | @ Cl=0.6, Cd= | 0.010199
alpha (deg) | Cl | Cd | Cm | Cl/Cd
-14 | -0.19 | 0.12213 | -0.01 | -1.558
-13.5 | -0.255 | 0.22024 | -0.01 | -1.16
-13 | -0.311 | 0.13206 | -0.01 | -2.354
-12.5 | -0.36 | 0.12111 | -0.01 | -2.975
-12 | -0.404 | 0.11534 | -0.01 | -3.507
-11.5 | -0.443 | 0.10194 | -0.01 | -4.346
-11 | -0.475 | 0.09705 | -0.01 | -4.899
-10.5 | -0.501 | 0.08546 | -0.01 | -5.865
-10 | -0.519 | 0.07841 | -0.01 | -6.625
-9.5 | -0.53 | 0.07212 | -0.011 | -7.348
-9 | -0.533 | 0.06572 | -0.011 | -8.103
-8.5 | -0.527 | 0.0608 | -0.012 | -8.673
-8 | -0.515 | 0.05517 | -0.012 | -9.326
-7.5 | -0.495 | 0.05099 | -0.012 | -9.706
-7 | -0.469 | 0.04754 | -0.012 | -9.872
-6.5 | -0.438 | 0.04438 | -0.013 | -9.878
-6 | -0.403 | 0.04165 | -0.013 | -9.674
-5.5 | -0.364 | 0.03912 | -0.014 | -9.301
-5 | -0.322 | 0.03668 | -0.015 | -8.766
-4.5 | -0.344 | 0.00992 | -0.035 | -34.701
-4 | -0.287 | 0.00964 | -0.036 | -29.768
-3.5 | -0.228 | 0.00943 | -0.036 | -24.223
-3 | -0.169 | 0.00921 | -0.037 | -18.339
-2.5 | -0.109 | 0.00902 | -0.038 | -12.069
-2 | -0.048 | 0.00663 | -0.038 | -7.296
-1.5 | 0.012 | 0.00661 | -0.039 | 1.88
-1 | 0.073 | 0.00663 | -0.039 | 11.068
-0.5 | 0.134 | 0.00664 | -0.04 | 20.245
0 | 0.195 | 0.00668 | -0.041 | 29.26
0.5 | 0.256 | 0.00673 | -0.041 | 38.109
1 | 0.317 | 0.00683 | -0.042 | 46.411
1.5 | 0.378 | 0.00694 | -0.042 | 54.429
2 | 0.438 | 0.00702 | -0.043 | 62.35
2.5 | 0.498 | 0.00717 | -0.044 | 69.401
3 | 0.557 | 0.0073 | -0.044 | 76.258
3.5 | 0.615 | 0.01121 | -0.045 | 54.869
4 | 0.672 | 0.01164 | -0.045 | 57.75
4.5 | 0.727 | 0.0121 | -0.046 | 60.067
5 | 0.778 | 0.01257 | -0.047 | 61.858
5.5 | 0.825 | 0.01287 | -0.047 | 64.107
6 | 0.868 | 0.01343 | -0.048 | 64.644
6.5 | 0.729 | 0.04252 | -0.024 | 17.148
7 | 0.751 | 0.04613 | -0.021 | 16.279
7.5 | 0.768 | 0.05055 | -0.02 | 15.185
8 | 0.778 | 0.05456 | -0.019 | 14.262
8.5 | 0.781 | 0.05878 | -0.019 | 13.287
9 | 0.775 | 0.06384 | -0.018 | 12.146
9.5 | 0.761 | 0.07123 | -0.017 | 10.69
10 | 0.739 | 0.07775 | -0.017 | 9.504
10.5 | 0.708 | 0.08659 | -0.017 | 8.179
11 | 0.67 | 0.09658 | -0.018 | 6.932

## 30. Re 500k Mach 0.25 (2)
BIGFOIL.COM POLAR EXPORT
NACA64A210
NACA64A210 |  |  |  | Cl Max: | 0.9857 | at alpha= | 9 | deg
XFOIL ncrit=9 |  |  |  | L/D Max: | 84.7781 | at alpha= | 3 | deg
Re: | 500000 |  |  | Cd Min: | 0.24958 | at alpha= | -20 | deg
Mach: | 0.25 |  |  | Cl=0 at alpha= | -1.6456 | deg
|  |  |  | @ Cl=0.1, Cd= | 0.0063997
|  |  |  | @ Cl=0.4, Cd= | 0.0062354
|  |  |  | @ Cl=0.6, Cd= | 0.0071349
alpha (deg) | Cl | Cd | Cm | Cl/Cd
-20 | -0.7461 | 0.24958 | 0.0485 | -2.9894
-19.5 | -0.7288 | 0.24301 | 0.0444 | -2.9991
-19 | -0.7113 | 0.23608 | 0.0403 | -3.013
-18.5 | -0.6936 | 0.22858 | 0.0357 | -3.0344
-18 | -0.6794 | 0.22137 | 0.0295 | -3.0691
-17.5 | -0.6653 | 0.21407 | 0.0248 | -3.1079
-17 | -0.6465 | 0.20591 | 0.0235 | -3.1397
-16.5 | -0.6305 | 0.19919 | 0.0202 | -3.1653
-16 | -0.6149 | 0.19225 | 0.0168 | -3.1984
-15.5 | -0.6003 | 0.18478 | 0.0131 | -3.2487
-15 | -0.5877 | 0.1768 | 0.0082 | -3.3241
-14.5 | -0.5801 | 0.16877 | 0.0027 | -3.4372
-14 | -0.5676 | 0.16001 | 0.0011 | -3.5473
-13.5 | -0.554 | 0.15335 | -0.001 | -3.6127
-13 | -0.5431 | 0.14607 | -0.0039 | -3.7181
-12.5 | -0.534 | 0.13842 | -0.0071 | -3.8578
-12 | -0.5283 | 0.12971 | -0.0116 | -4.0729
-11.5 | -0.5243 | 0.12014 | -0.0176 | -4.3641
-11 | -0.5209 | 0.11071 | -0.0222 | -4.7051
-10.5 | -0.5276 | 0.10069 | -0.0249 | -5.2398
-10 | -0.5228 | 0.09346 | -0.0276 | -5.5938
-9.5 | -0.522 | 0.08528 | -0.0316 | -6.121
-9 | -0.5287 | 0.0751 | -0.0382 | -7.0399
-8.5 | -0.5624 | 0.06172 | -0.0498 | -9.1121
-8 | -0.5924 | 0.05505 | -0.0468 | -10.7611
-7.5 | -0.622 | 0.05011 | -0.0388 | -12.4127
-7 | -0.5936 | 0.03827 | -0.0436 | -15.5108
-6.5 | -0.5506 | 0.02671 | -0.0444 | -20.614
-6 | -0.4927 | 0.01994 | -0.0463 | -24.7091
-5.5 | -0.4317 | 0.01605 | -0.0474 | -26.8972
-5 | -0.3591 | 0.01377 | -0.0506 | -26.0784
-4.5 | -0.2909 | 0.01241 | -0.0528 | -23.4408
-4 | -0.2293 | 0.01068 | -0.0539 | -21.47
-3.5 | -0.171 | 0.0098 | -0.054 | -17.449
-3 | -0.1239 | 0.00852 | -0.0521 | -14.5423
-2.5 | -0.0886 | 0.00687 | -0.048 | -12.8967
-2 | -0.0375 | 0.00659 | -0.0462 | -5.6904
-1.5 | 0.0154 | 0.00648 | -0.0448 | 2.3765
-1 | 0.0645 | 0.00644 | -0.0424 | 10.0155
-0.5 | 0.1173 | 0.00638 | -0.0411 | 18.3856
0 | 0.1717 | 0.00631 | -0.0402 | 27.2108
0.5 | 0.2257 | 0.00627 | -0.0392 | 35.9968
1 | 0.2797 | 0.00622 | -0.0382 | 44.9678
1.5 | 0.3379 | 0.0062 | -0.038 | 54.5
2 | 0.4081 | 0.00624 | -0.0405 | 65.4006
2.5 | 0.4917 | 0.00641 | -0.046 | 76.7083
3 | 0.5731 | 0.00676 | -0.0511 | 84.7781
3.5 | 0.6427 | 0.00773 | -0.0541 | 83.1436
4 | 0.652 | 0.01008 | -0.0455 | 64.6825
4.5 | 0.6851 | 0.01151 | -0.0409 | 59.5222
5 | 0.7256 | 0.01257 | -0.0373 | 57.7247
5.5 | 0.7624 | 0.01398 | -0.0332 | 54.5351
6 | 0.8018 | 0.01534 | -0.0294 | 52.2686
6.5 | 0.8361 | 0.01784 | -0.0252 | 46.8666
7 | 0.8804 | 0.01986 | -0.0224 | 44.3303
7.5 | 0.9242 | 0.0228 | -0.0197 | 40.5351
8 | 0.9622 | 0.02605 | -0.0165 | 36.9367
8.5 | 0.979 | 0.03264 | -0.0112 | 29.9939
9 | 0.9857 | 0.03835 | -0.0049 | 25.7027
9.5 | 0.9721 | 0.04553 | 0.0021 | 21.3508
10 | 0.8903 | 0.06228 | 0.01 | 14.2951
10.5 | 0.8521 | 0.07192 | 0.0074 | 11.8479
11 | 0.7984 | 0.09073 | -0.0058 | 8.7997
11.5 | 0.7766 | 0.10869 | -0.0179 | 7.1451
12 | 0.7648 | 0.122 | -0.0247 | 6.2689
12.5 | 0.7645 | 0.13144 | -0.0288 | 5.8163
13 | 0.7674 | 0.14014 | -0.0322 | 5.476
13.5 | 0.7606 | 0.15133 | -0.0357 | 5.0261
14 | 0.7655 | 0.16207 | -0.0409 | 4.7233

## 31. Re 500k Mach 0.50 (1)
BIGFOIL.COM POLAR EXPORT
NACA64A210
NACA64A210 |  |  |  | Cl Max: | 1.148 | at alpha= | 20 | deg
JavaFoil+Calcfoil stall+Eppler ext transition |  |  |  | L/D Max: | 79.609 | at alpha= | 3 | deg
Re: | 500000 |  |  | Cd Min: | 0.0069 | at alpha= | -1.5 | deg
Mach: | 0.5 |  |  | Cl=0 at alpha= | -1.6029 | deg
|  |  |  | @ Cl=0.1, Cd= | 0.0069279
|  |  |  | @ Cl=0.4, Cd= | 0.0072739
|  |  |  | @ Cl=0.6, Cd= | 0.0077285
alpha (deg) | Cl | Cd | Cm | Cl/Cd
-20 | -0.99 | 0.2177 | -0.011 | -4.546
-19.5 | -0.964 | 0.21455 | -0.012 | -4.494
-19 | -0.935 | 0.20659 | -0.011 | -4.528
-18.5 | -0.909 | 0.20031 | -0.012 | -4.539
-18 | -0.883 | 0.19394 | -0.012 | -4.554
-17.5 | -0.857 | 0.18859 | -0.012 | -4.545
-17 | -0.831 | 0.18396 | -0.012 | -4.518
-16.5 | -0.803 | 0.18505 | -0.012 | -4.341
-16 | -0.776 | 0.17288 | -0.012 | -4.491
-15.5 | -0.75 | 0.17152 | -0.013 | -4.373
-15 | -0.724 | 0.15995 | -0.013 | -4.525
-14.5 | -0.697 | 0.16358 | -0.013 | -4.262
-14 | -0.671 | 0.15967 | -0.014 | -4.201
-13.5 | -0.643 | 0.14702 | -0.013 | -4.371
-13 | -0.616 | 0.14541 | -0.013 | -4.237
-12.5 | -0.59 | 0.14027 | -0.013 | -4.203
-12 | -0.563 | 0.13682 | -0.014 | -4.114
-11.5 | -0.536 | 0.13369 | -0.014 | -4.01
-11 | -0.508 | 0.1224 | -0.013 | -4.153
-10.5 | -0.482 | 0.16943 | -0.013 | -2.842
-10 | -0.455 | 0.1135 | -0.014 | -4.007
-9.5 | -0.428 | 0.11052 | -0.014 | -3.872
-9 | -0.401 | 0.10702 | -0.014 | -3.747
-8.5 | -0.374 | 0.0946 | -0.013 | -3.948
-8 | -0.347 | 0.09 | -0.014 | -3.851
-7.5 | -0.32 | 0.08733 | -0.014 | -3.66
-7 | -0.293 | 0.08346 | -0.014 | -3.507
-6.5 | -0.265 | 0.06766 | -0.013 | -3.923
-6 | -0.383 | 0.04905 | -0.014 | -7.807
-5.5 | -0.379 | 0.04279 | -0.014 | -8.85
-5 | -0.344 | 0.03894 | -0.015 | -8.845
-4.5 | -0.301 | 0.03632 | -0.016 | -8.302
-4 | -0.316 | 0.01023 | -0.04 | -30.916
-3.5 | -0.253 | 0.00999 | -0.041 | -25.353
-3 | -0.188 | 0.00972 | -0.041 | -19.352
-2.5 | -0.121 | 0.00941 | -0.042 | -12.899
-2 | -0.054 | 0.00692 | -0.043 | -7.803
-1.5 | 0.014 | 0.0069 | -0.043 | 2.013
-1 | 0.082 | 0.00692 | -0.044 | 11.852
-0.5 | 0.15 | 0.00695 | -0.045 | 21.615
0 | 0.218 | 0.00702 | -0.045 | 31.122
0.5 | 0.287 | 0.00712 | -0.046 | 40.271
1 | 0.355 | 0.0072 | -0.047 | 49.27
1.5 | 0.422 | 0.00731 | -0.048 | 57.714
2 | 0.489 | 0.00744 | -0.048 | 65.77
2.5 | 0.555 | 0.00759 | -0.049 | 73.212
3 | 0.62 | 0.00779 | -0.05 | 79.609
3.5 | 0.684 | 0.01235 | -0.05 | 55.356
4 | 0.744 | 0.01295 | -0.051 | 57.469
4.5 | 0.798 | 0.01371 | -0.052 | 58.228
5 | 0.674 | 0.03793 | -0.021 | 17.773
5.5 | 0.692 | 0.04148 | -0.021 | 16.681
6 | 0.673 | 0.047 | -0.019 | 14.316
6.5 | 0.437 | 0.0519 | -0.019 | 8.422
7 | 0.464 | 0.06819 | -0.02 | 6.802
7.5 | 0.491 | 0.0937 | -0.021 | 5.236
8 | 0.517 | 0.09593 | -0.021 | 5.392
8.5 | 0.544 | 0.09881 | -0.022 | 5.503
9 | 0.571 | 0.10299 | -0.024 | 5.544
9.5 | 0.598 | 0.11143 | -0.025 | 5.363
10 | 0.624 | 0.11897 | -0.025 | 5.244
10.5 | 0.65 | 0.11993 | -0.025 | 5.421
11 | 0.677 | 0.12557 | -0.027 | 5.392
11.5 | 0.704 | 0.1345 | -0.028 | 5.234
12 | 0.73 | 0.13782 | -0.028 | 5.298
12.5 | 0.756 | 0.14125 | -0.029 | 5.354
13 | 0.783 | 0.14149 | -0.03 | 5.532
13.5 | 0.81 | 0.14922 | -0.032 | 5.429
14 | 0.836 | 0.15311 | -0.032 | 5.461
14.5 | 0.862 | 0.15891 | -0.032 | 5.424
15 | 0.888 | 0.16876 | -0.033 | 5.261
15.5 | 0.916 | 0.18093 | -0.035 | 5.061
16 | 0.941 | 0.18406 | -0.035 | 5.114
16.5 | 0.967 | 0.18616 | -0.035 | 5.193
17 | 0.992 | 0.19164 | -0.036 | 5.178
17.5 | 1.018 | 0.19597 | -0.036 | 5.195
18 | 1.046 | 0.20475 | -0.038 | 5.11
18.5 | 1.072 | 0.20857 | -0.039 | 5.138
19 | 1.097 | 0.21022 | -0.039 | 5.218
19.5 | 1.122 | 0.21602 | -0.039 | 5.194
20 | 1.148 | 0.22528 | -0.04 | 5.095

## 32. Re 500k Mach 0.50 (2)
BIGFOIL.COM POLAR EXPORT
NACA64A210
NACA64A210 |  |  |  | Cl Max: | 1.0142 | at alpha= | 20 | deg
XFOIL ncrit=9 |  |  |  | L/D Max: | 83.0041 | at alpha= | 3 | deg
Re: | 500000 |  |  | Cd Min: | 0.28848 | at alpha= | 20 | deg
Mach: | 0.5 |  |  | Cl=0 at alpha= | -1.6281 | deg
|  |  |  | @ Cl=0.1, Cd= | 0.0067998
|  |  |  | @ Cl=0.4, Cd= | 0.0068
|  |  |  | @ Cl=0.6, Cd= | 0.0072676
alpha (deg) | Cl | Cd | Cm | Cl/Cd
-20 | -0.807 | 0.27185 | 0.0579 | -2.9685
-19.5 | -0.7851 | 0.26351 | 0.0528 | -2.9794
-19 | -0.7627 | 0.25496 | 0.0466 | -2.9914
-18.5 | -0.7423 | 0.24677 | 0.0408 | -3.0081
-18 | -0.7209 | 0.23754 | 0.0373 | -3.0349
-17.5 | -0.6999 | 0.22972 | 0.0331 | -3.0468
-17 | -0.6792 | 0.22173 | 0.0286 | -3.0632
-16.5 | -0.6586 | 0.21366 | 0.0241 | -3.0825
-16 | -0.6385 | 0.20513 | 0.0189 | -3.1127
-15.5 | -0.6224 | 0.19713 | 0.0128 | -3.1573
-15 | -0.6061 | 0.18898 | 0.0078 | -3.2072
-14.5 | -0.584 | 0.18025 | 0.0069 | -3.2399
-14 | -0.5663 | 0.17256 | 0.0034 | -3.2818
-13.5 | -0.5499 | 0.16454 | -0.0004 | -3.342
-13 | -0.5372 | 0.15625 | -0.0062 | -3.4381
-12.5 | -0.5257 | 0.14811 | -0.0108 | -3.5494
-12 | -0.5143 | 0.13938 | -0.0152 | -3.6899
-11.5 | -0.5009 | 0.13088 | -0.0156 | -3.8272
-11 | -0.4887 | 0.12352 | -0.018 | -3.9564
-10.5 | -0.4791 | 0.11562 | -0.0214 | -4.1437
-10 | -0.4738 | 0.10659 | -0.0286 | -4.4451
-9.5 | -0.4679 | 0.09775 | -0.0332 | -4.7867
-9 | -0.4714 | 0.08839 | -0.0353 | -5.3332
-8.5 | -0.4677 | 0.08078 | -0.0379 | -5.7898
-8 | -0.4686 | 0.07255 | -0.0419 | -6.459
-7.5 | -0.4789 | 0.06252 | -0.0488 | -7.6599
-7 | -0.5197 | 0.05513 | -0.0498 | -9.4268
-6.5 | -0.5249 | 0.04328 | -0.0575 | -12.128
-6 | -0.4959 | 0.03122 | -0.064 | -15.884
-5.5 | -0.443 | 0.02395 | -0.0662 | -18.4969
-5 | -0.3768 | 0.0179 | -0.0673 | -21.0503
-4.5 | -0.3029 | 0.01452 | -0.068 | -20.8609
-4 | -0.2393 | 0.01224 | -0.0667 | -19.5507
-3.5 | -0.1822 | 0.01086 | -0.0643 | -16.7772
-3 | -0.1256 | 0.00986 | -0.0618 | -12.7383
-2.5 | -0.082 | 0.0083 | -0.0577 | -9.8795
-2 | -0.0421 | 0.00701 | -0.0525 | -6.0057
-1.5 | 0.0145 | 0.00686 | -0.05 | 2.1137
-1 | 0.0697 | 0.00681 | -0.0471 | 10.2349
-0.5 | 0.1294 | 0.00679 | -0.0454 | 19.0574
0 | 0.1901 | 0.00678 | -0.0441 | 28.0383
0.5 | 0.2504 | 0.00678 | -0.0428 | 36.9322
1 | 0.3112 | 0.00679 | -0.0415 | 45.8321
1.5 | 0.3718 | 0.0068 | -0.0401 | 54.6765
2 | 0.4337 | 0.0068 | -0.0387 | 63.7794
2.5 | 0.5073 | 0.00686 | -0.0396 | 73.9504
3 | 0.6051 | 0.00729 | -0.0458 | 83.0041
3.5 | 0.6651 | 0.01039 | -0.0467 | 64.0135
4 | 0.6944 | 0.01192 | -0.0395 | 58.255
4.5 | 0.7325 | 0.01325 | -0.0333 | 55.283
5 | 0.7639 | 0.01514 | -0.0261 | 50.4557
5.5 | 0.8031 | 0.01717 | -0.02 | 46.7734
6 | 0.8486 | 0.02017 | -0.0149 | 42.0724
6.5 | 0.8859 | 0.02462 | -0.0096 | 35.9829
7 | 0.9052 | 0.03018 | -0.0025 | 29.9934
7.5 | 0.897 | 0.03613 | 0.0061 | 24.827
8 | 0.874 | 0.04295 | 0.012 | 20.3492
8.5 | 0.8452 | 0.05126 | 0.0132 | 16.4885
9 | 0.8141 | 0.06156 | 0.0091 | 13.2245
9.5 | 0.7838 | 0.07483 | 0.0004 | 10.4744
10 | 0.7622 | 0.09092 | -0.0105 | 8.3832
10.5 | 0.7498 | 0.10409 | -0.0175 | 7.2034
11 | 0.7427 | 0.1179 | -0.0231 | 6.2994
11.5 | 0.5828 | 0.11252 | -0.0096 | 5.1795
12 | 0.741 | 0.13979 | -0.0318 | 5.3008
12.5 | 0.7491 | 0.15044 | -0.0371 | 4.9794
13 | 0.7572 | 0.16176 | -0.0452 | 4.681
13.5 | 0.7697 | 0.17108 | -0.0498 | 4.4991
14 | 0.7854 | 0.1795 | -0.0535 | 4.3755
14.5 | 0.804 | 0.18768 | -0.0554 | 4.2839
15 | 0.8184 | 0.19803 | -0.0604 | 4.1327
15.5 | 0.8321 | 0.20814 | -0.069 | 3.9978
16 | 0.8508 | 0.21715 | -0.074 | 3.918
16.5 | 0.8703 | 0.22568 | -0.0786 | 3.8563
17 | 0.8912 | 0.23382 | -0.0819 | 3.8115
17.5 | 0.9117 | 0.24399 | -0.0859 | 3.7366
18 | 0.9304 | 0.253 | -0.0922 | 3.6775
18.5 | 0.9505 | 0.26252 | -0.0998 | 3.6207
19 | 0.9717 | 0.27147 | -0.1053 | 3.5794
19.5 | 0.9928 | 0.27959 | -0.1101 | 3.5509
20 | 1.0142 | 0.28848 | -0.1136 | 3.5157

## 33. Re 750k Mach 0.00 (1)
BIGFOIL.COM POLAR EXPORT
NACA64A210
NACA64A210 |  |  |  | Cl Max: | 0.96 | at alpha= | 7.5 | deg
JavaFoil+Calcfoil stall+Eppler ext transition |  |  |  | L/D Max: | 89.911 | at alpha= | 3.5 | deg
Re: | 750000 |  |  | Cd Min: | 0.00591 | at alpha= | -1.5 | deg
Mach: | 0 |  |  | Cl=0 at alpha= | -1.6017 | deg
|  |  |  | @ Cl=0.1, Cd= | 0.0059346
|  |  |  | @ Cl=0.4, Cd= | 0.0062328
|  |  |  | @ Cl=0.6, Cd= | 0.0069064
alpha (deg) | Cl | Cd | Cm | Cl/Cd
-16 | -0.479 | 0.15371 | -0.008 | -3.118
-15.5 | -0.498 | 0.14635 | -0.008 | -3.405
-15 | -0.516 | 0.13474 | -0.009 | -3.83
-14.5 | -0.533 | 0.12661 | -0.009 | -4.209
-14 | -0.549 | 0.11918 | -0.009 | -4.606
-13.5 | -0.564 | 0.11205 | -0.009 | -5.029
-13 | -0.576 | 0.10544 | -0.009 | -5.468
-12.5 | -0.587 | 0.09846 | -0.009 | -5.963
-12 | -0.595 | 0.09223 | -0.01 | -6.455
-11.5 | -0.6 | 0.08374 | -0.01 | -7.169
-11 | -0.602 | 0.0788 | -0.01 | -7.64
-10.5 | -0.6 | 0.07254 | -0.011 | -8.27
-10 | -0.594 | 0.06823 | -0.011 | -8.701
-9.5 | -0.583 | 0.06304 | -0.011 | -9.251
-9 | -0.568 | 0.05915 | -0.012 | -9.608
-8.5 | -0.549 | 0.05554 | -0.012 | -9.888
-8 | -0.526 | 0.05133 | -0.012 | -10.24
-7.5 | -0.498 | 0.04842 | -0.012 | -10.29
-7 | -0.467 | 0.04519 | -0.012 | -10.335
-6.5 | -0.433 | 0.04218 | -0.014 | -10.274
-6 | -0.396 | 0.03967 | -0.015 | -9.985
-5.5 | -0.443 | 0.00951 | -0.033 | -46.517
-5 | -0.389 | 0.00925 | -0.033 | -42.08
-4.5 | -0.335 | 0.00899 | -0.034 | -37.216
-4 | -0.278 | 0.00878 | -0.035 | -31.707
-3.5 | -0.221 | 0.0086 | -0.035 | -25.745
-3 | -0.164 | 0.0084 | -0.036 | -19.49
-2.5 | -0.105 | 0.00825 | -0.036 | -12.784
-2 | -0.047 | 0.00593 | -0.037 | -7.893
-1.5 | 0.012 | 0.00591 | -0.038 | 2.035
-1 | 0.071 | 0.00591 | -0.038 | 12.013
-0.5 | 0.13 | 0.00596 | -0.039 | 21.836
0 | 0.189 | 0.00597 | -0.039 | 31.676
0.5 | 0.248 | 0.00602 | -0.04 | 41.21
1 | 0.307 | 0.0061 | -0.041 | 50.351
1.5 | 0.366 | 0.00618 | -0.041 | 59.185
2 | 0.424 | 0.00627 | -0.042 | 67.668
2.5 | 0.482 | 0.00637 | -0.042 | 75.621
3 | 0.539 | 0.00649 | -0.043 | 83.17
3.5 | 0.596 | 0.00663 | -0.043 | 89.911
4 | 0.652 | 0.0105 | -0.044 | 62.086
4.5 | 0.706 | 0.01087 | -0.045 | 64.926
5 | 0.757 | 0.01124 | -0.045 | 67.336
5.5 | 0.805 | 0.01141 | -0.046 | 70.543
6 | 0.85 | 0.01198 | -0.046 | 70.948
6.5 | 0.892 | 0.01239 | -0.047 | 71.929
7 | 0.928 | 0.01313 | -0.047 | 70.708
7.5 | 0.96 | 0.01386 | -0.048 | 69.269
8 | 0.793 | 0.05067 | -0.022 | 15.652
8.5 | 0.809 | 0.05425 | -0.021 | 14.917
9 | 0.821 | 0.05804 | -0.021 | 14.149
9.5 | 0.828 | 0.0627 | -0.02 | 13.203
10 | 0.83 | 0.06837 | -0.019 | 12.146
10.5 | 0.828 | 0.07263 | -0.019 | 11.408
11 | 0.822 | 0.07795 | -0.018 | 10.549
11.5 | 0.811 | 0.08393 | -0.019 | 9.666
12 | 0.79 | 0.09045 | -0.018 | 8.732
12.5 | 0.766 | 0.09483 | -0.019 | 8.074

## 34. Re 750k Mach 0.00 (2)
BIGFOIL.COM POLAR EXPORT
NACA64A210
NACA64A210 |  |  |  | Cl Max: | 1.0968 | at alpha= | 10.5 | deg
XFOIL ncrit=9 |  |  |  | L/D Max: | 91.0103 | at alpha= | 3 | deg
Re: | 750000 |  |  | Cd Min: | 0.08275 | at alpha= | 12.5 | deg
Mach: | 0 |  |  | Cl=0 at alpha= | -99 | deg
|  |  |  | @ Cl=0.1, Cd= | 0.00533
|  |  |  | @ Cl=0.4, Cd= | 0.0053713
|  |  |  | @ Cl=0.6, Cd= | 0.0078493
alpha (deg) | Cl | Cd | Cm | Cl/Cd
0 | 0.1694 | 0.00533 | -0.0395 | 31.7824
0.5 | 0.2209 | 0.00534 | -0.0385 | 41.367
1 | 0.2722 | 0.00535 | -0.0374 | 50.8785
1.5 | 0.3225 | 0.00533 | -0.0361 | 60.5066
2 | 0.3743 | 0.00532 | -0.035 | 70.3571
2.5 | 0.4444 | 0.00546 | -0.0383 | 81.3919
3 | 0.5315 | 0.00584 | -0.0456 | 91.0103
4 | 0.6423 | 0.00909 | -0.048 | 70.6601
4.5 | 0.6786 | 0.01009 | -0.0444 | 67.2547
5 | 0.72 | 0.0109 | -0.0416 | 66.055
5.5 | 0.7639 | 0.01159 | -0.0394 | 65.9103
6 | 0.8032 | 0.01276 | -0.0364 | 62.9467
6.5 | 0.8465 | 0.01361 | -0.0342 | 62.1969
7 | 0.8825 | 0.01525 | -0.0308 | 57.8689
7.5 | 0.9211 | 0.01692 | -0.028 | 54.4385
8 | 0.9624 | 0.01839 | -0.0257 | 52.3328
8.5 | 1.004 | 0.01957 | -0.0238 | 51.303
9 | 1.0373 | 0.0234 | -0.0208 | 44.3291
9.5 | 1.0692 | 0.02696 | -0.0176 | 39.6588
10 | 1.0937 | 0.03086 | -0.0135 | 35.4407
10.5 | 1.0968 | 0.03714 | -0.0074 | 29.5315
11 | 1.0666 | 0.04482 | 0.0013 | 23.7974
11.5 | 1.0136 | 0.0548 | 0.0068 | 18.4964
12 | 0.9699 | 0.06525 | 0.0056 | 14.8644
12.5 | 0.9066 | 0.08275 | -0.0046 | 10.9559

## 35. Re 750k Mach 0.10 (1)
BIGFOIL.COM POLAR EXPORT
NACA64A210
NACA64A210 |  |  |  | Cl Max: | 0.961 | at alpha= | 7.5 | deg
JavaFoil+Calcfoil stall+Eppler ext transition |  |  |  | L/D Max: | 83.408 | at alpha= | 3 | deg
Re: | 750000 |  |  | Cd Min: | 0.00592 | at alpha= | -1 | deg
Mach: | 0.1 |  |  | Cl=0 at alpha= | -1.6017 | deg
|  |  |  | @ Cl=0.1, Cd= | 0.0059442
|  |  |  | @ Cl=0.4, Cd= | 0.0062403
|  |  |  | @ Cl=0.6, Cd= | 0.010157
alpha (deg) | Cl | Cd | Cm | Cl/Cd
-15.5 | -0.457 | 0.14723 | -0.009 | -3.101
-15 | -0.477 | 0.14138 | -0.009 | -3.376
-14.5 | -0.497 | 0.12829 | -0.009 | -3.876
-14 | -0.517 | 0.12117 | -0.009 | -4.263
-13.5 | -0.534 | 0.11436 | -0.009 | -4.674
-13 | -0.551 | 0.10978 | -0.009 | -5.017
-12.5 | -0.565 | 0.10273 | -0.009 | -5.498
-12 | -0.576 | 0.09382 | -0.01 | -6.141
-11.5 | -0.585 | 0.08468 | -0.01 | -6.903
-11 | -0.589 | 0.07954 | -0.01 | -7.408
-10.5 | -0.59 | 0.07286 | -0.011 | -8.095
-10 | -0.586 | 0.06961 | -0.011 | -8.42
-9.5 | -0.578 | 0.06335 | -0.011 | -9.122
-9 | -0.565 | 0.05947 | -0.012 | -9.498
-8.5 | -0.547 | 0.05584 | -0.012 | -9.799
-8 | -0.525 | 0.05202 | -0.012 | -10.088
-7.5 | -0.498 | 0.04831 | -0.012 | -10.314
-7 | -0.468 | 0.04522 | -0.013 | -10.352
-6.5 | -0.434 | 0.04226 | -0.014 | -10.278
-6 | -0.397 | 0.03975 | -0.015 | -9.994
-5.5 | -0.444 | 0.00952 | -0.033 | -46.662
-5 | -0.391 | 0.00928 | -0.034 | -42.141
-4.5 | -0.336 | 0.00902 | -0.034 | -37.238
-4 | -0.28 | 0.0088 | -0.035 | -31.795
-3.5 | -0.223 | 0.00862 | -0.035 | -25.817
-3 | -0.165 | 0.00842 | -0.036 | -19.533
-2.5 | -0.106 | 0.00827 | -0.037 | -12.825
-2 | -0.047 | 0.00594 | -0.037 | -7.921
-1.5 | 0.012 | 0.00593 | -0.038 | 2.041
-1 | 0.071 | 0.00592 | -0.038 | 12.056
-0.5 | 0.131 | 0.00597 | -0.039 | 21.915
0 | 0.19 | 0.00598 | -0.04 | 31.777
0.5 | 0.249 | 0.00603 | -0.04 | 41.356
1 | 0.309 | 0.00611 | -0.041 | 50.483
1.5 | 0.367 | 0.00619 | -0.041 | 59.374
2 | 0.426 | 0.00628 | -0.042 | 67.876
2.5 | 0.484 | 0.00639 | -0.043 | 75.84
3 | 0.542 | 0.0065 | -0.043 | 83.408
3.5 | 0.599 | 0.01015 | -0.044 | 59.005
4 | 0.655 | 0.01057 | -0.044 | 61.947
4.5 | 0.709 | 0.01091 | -0.045 | 64.986
5 | 0.76 | 0.01132 | -0.045 | 67.178
5.5 | 0.808 | 0.01146 | -0.046 | 70.563
6 | 0.853 | 0.01199 | -0.047 | 71.178
6.5 | 0.894 | 0.01252 | -0.047 | 71.402
7 | 0.93 | 0.01323 | -0.048 | 70.319
7.5 | 0.961 | 0.01393 | -0.048 | 68.989
8 | 0.792 | 0.05078 | -0.022 | 15.598
8.5 | 0.807 | 0.05455 | -0.021 | 14.787
9 | 0.816 | 0.05863 | -0.02 | 13.926
9.5 | 0.821 | 0.06342 | -0.02 | 12.953
10 | 0.821 | 0.06826 | -0.019 | 12.027
10.5 | 0.816 | 0.07406 | -0.018 | 11.019
11 | 0.807 | 0.07932 | -0.019 | 10.172
11.5 | 0.792 | 0.08459 | -0.018 | 9.361
12 | 0.766 | 0.09143 | -0.018 | 8.383
12.5 | 0.738 | 0.09883 | -0.019 | 7.465

## 36. Re 750k Mach 0.10 (2)
BIGFOIL.COM POLAR EXPORT
NACA64A210
NACA64A210 |  |  |  | Cl Max: | 1.0851 | at alpha= | 10 | deg
XFOIL ncrit=9 |  |  |  | L/D Max: | 90.8532 | at alpha= | 3 | deg
Re: | 750000 |  |  | Cd Min: | 0.2465 | at alpha= | -20 | deg
Mach: | 0.1 |  |  | Cl=0 at alpha= | -1.6922 | deg
|  |  |  | @ Cl=0.1, Cd= | 0.0053812
|  |  |  | @ Cl=0.4, Cd= | 0.0053958
|  |  |  | @ Cl=0.6, Cd= | 0.0068955
alpha (deg) | Cl | Cd | Cm | Cl/Cd
-20 | -0.7402 | 0.2465 | 0.0489 | -3.0028
-19.5 | -0.7237 | 0.2399 | 0.0448 | -3.0167
-19 | -0.7064 | 0.23218 | 0.0401 | -3.0425
-18.5 | -0.6915 | 0.22462 | 0.0353 | -3.0785
-18 | -0.6775 | 0.21717 | 0.0305 | -3.1197
-17.5 | -0.6623 | 0.20976 | 0.0282 | -3.1574
-17 | -0.6468 | 0.20365 | 0.0251 | -3.176
-16.5 | -0.6319 | 0.19681 | 0.0215 | -3.2107
-16 | -0.6178 | 0.18963 | 0.018 | -3.2579
-15.5 | -0.6049 | 0.18136 | 0.0137 | -3.3354
-15 | -0.5954 | 0.17304 | 0.009 | -3.4408
-14.5 | -0.5859 | 0.16446 | 0.0049 | -3.5626
-14 | -0.5773 | 0.15626 | 0.003 | -3.6945
-13.5 | -0.5658 | 0.14955 | 0.0004 | -3.7834
-13 | -0.5561 | 0.14235 | -0.0026 | -3.9066
-12.5 | -0.5481 | 0.13476 | -0.0058 | -4.0672
-12 | -0.545 | 0.12451 | -0.0113 | -4.3772
-11.5 | -0.5414 | 0.11488 | -0.0158 | -4.7127
-11 | -0.5421 | 0.10448 | -0.0207 | -5.1886
-10.5 | -0.5617 | 0.09035 | -0.0274 | -6.2169
-10 | -0.5767 | 0.07714 | -0.0359 | -7.476
-9.5 | -0.6132 | 0.05893 | -0.0515 | -10.4056
-9 | -0.6552 | 0.05086 | -0.0489 | -12.8824
-8.5 | -0.6795 | 0.04458 | -0.0422 | -15.2423
-8 | -0.6635 | 0.03628 | -0.0419 | -18.2883
-7.5 | -0.6285 | 0.02464 | -0.0433 | -25.5073
-6.5 | -0.5171 | 0.01528 | -0.0461 | -33.8416
-6 | -0.4542 | 0.01369 | -0.0482 | -33.1775
-5 | -0.3215 | 0.01106 | -0.0534 | -29.0687
-4.5 | -0.2664 | 0.00966 | -0.0538 | -27.5776
-4 | -0.2113 | 0.0091 | -0.0536 | -23.2198
-3.5 | -0.1607 | 0.00841 | -0.0525 | -19.1082
-3 | -0.1146 | 0.00746 | -0.0507 | -15.3619
-2.5 | -0.0781 | 0.00597 | -0.0474 | -13.0821
-2 | -0.0306 | 0.00564 | -0.0455 | -5.4255
-1.5 | 0.0191 | 0.00549 | -0.0439 | 3.4791
-1 | 0.0684 | 0.0054 | -0.0422 | 12.6667
-0.5 | 0.1187 | 0.00537 | -0.0408 | 22.1043
0 | 0.1702 | 0.00535 | -0.0397 | 31.8131
0.5 | 0.222 | 0.00537 | -0.0386 | 41.3408
1 | 0.2736 | 0.00537 | -0.0376 | 50.9497
1.5 | 0.3241 | 0.00535 | -0.0362 | 60.5794
2 | 0.3758 | 0.00535 | -0.0351 | 70.243
2.5 | 0.4445 | 0.00548 | -0.0379 | 81.1131
3 | 0.5324 | 0.00586 | -0.0453 | 90.8532
3.5 | 0.6016 | 0.00692 | -0.0489 | 86.9364
4 | 0.6443 | 0.00918 | -0.0478 | 70.1852
5 | 0.7232 | 0.01095 | -0.0415 | 66.0457
5.5 | 0.7668 | 0.01169 | -0.0391 | 65.5945
6 | 0.8063 | 0.01286 | -0.036 | 62.6983
6.5 | 0.8494 | 0.01376 | -0.0336 | 61.7297
7 | 0.8829 | 0.01576 | -0.0297 | 56.0216
7.5 | 0.9242 | 0.01721 | -0.0272 | 53.7013
8 | 0.9657 | 0.01876 | -0.0249 | 51.4765
8.5 | 1.0067 | 0.02012 | -0.0227 | 50.0348
9 | 1.0372 | 0.02509 | -0.0194 | 41.3392
9.5 | 1.0684 | 0.02813 | -0.0159 | 37.9808
10 | 1.0851 | 0.03307 | -0.0109 | 32.8122
10.5 | 1.0715 | 0.04057 | -0.0031 | 26.4111
11 | 1.0336 | 0.04841 | 0.0046 | 21.351
11.5 | 0.9803 | 0.05906 | 0.0072 | 16.5984
12 | 0.9391 | 0.0705 | 0.0033 | 13.3206
12.5 | 0.8825 | 0.08907 | -0.0097 | 9.9079
13 | 0.7826 | 0.13099 | -0.0303 | 5.9745
13.5 | 0.7767 | 0.14425 | -0.0363 | 5.3844
14 | 0.7773 | 0.15595 | -0.0417 | 4.9843
14.5 | 0.7817 | 0.16815 | -0.0481 | 4.6488
15 | 0.789 | 0.17699 | -0.0523 | 4.4579

## 37. Re 750k Mach 0.25 (1)
BIGFOIL.COM POLAR EXPORT
NACA64A210
NACA64A210 |  |  |  | Cl Max: | 0.935 | at alpha= | 7 | deg
JavaFoil+Calcfoil stall+Eppler ext transition |  |  |  | L/D Max: | 84.483 | at alpha= | 3 | deg
Re: | 750000 |  |  | Cd Min: | 0.00598 | at alpha= | -1.5 | deg
Mach: | 0.25 |  |  | Cl=0 at alpha= | -1.6 | deg
|  |  |  | @ Cl=0.1, Cd= | 0.0059977
|  |  |  | @ Cl=0.4, Cd= | 0.006283
|  |  |  | @ Cl=0.6, Cd= | 0.0993
alpha (deg) | Cl | Cd | Cm | Cl/Cd
-14 | -0.19 | 0.11518 | -0.01 | -1.653
-13.5 | -0.255 | 0.19082 | -0.01 | -1.339
-13 | -0.311 | 0.12231 | -0.01 | -2.543
-12.5 | -0.36 | 0.11517 | -0.01 | -3.13
-12 | -0.405 | 0.10512 | -0.01 | -3.849
-11.5 | -0.443 | 0.09959 | -0.01 | -4.451
-11 | -0.476 | 0.0887 | -0.01 | -5.362
-10.5 | -0.501 | 0.08032 | -0.011 | -6.242
-10 | -0.52 | 0.07311 | -0.011 | -7.107
-9.5 | -0.53 | 0.06729 | -0.011 | -7.877
-9 | -0.533 | 0.06283 | -0.012 | -8.477
-8.5 | -0.527 | 0.05838 | -0.012 | -9.035
-8 | -0.515 | 0.05371 | -0.012 | -9.584
-7.5 | -0.495 | 0.04931 | -0.012 | -10.039
-7 | -0.469 | 0.04616 | -0.013 | -10.171
-6.5 | -0.439 | 0.04321 | -0.013 | -10.149
-6 | -0.403 | 0.04054 | -0.014 | -9.944
-5.5 | -0.364 | 0.03803 | -0.015 | -9.585
-5 | -0.4 | 0.0094 | -0.035 | -42.565
-4.5 | -0.344 | 0.00919 | -0.035 | -37.457
-4 | -0.287 | 0.00896 | -0.036 | -32.032
-3.5 | -0.228 | 0.00876 | -0.036 | -26.082
-3 | -0.169 | 0.0085 | -0.037 | -19.883
-2.5 | -0.109 | 0.00833 | -0.038 | -13.074
-2 | -0.048 | 0.006 | -0.038 | -8.056
-1.5 | 0.012 | 0.00598 | -0.039 | 2.08
-1 | 0.073 | 0.00598 | -0.039 | 12.271
-0.5 | 0.134 | 0.00602 | -0.04 | 22.308
0 | 0.195 | 0.00606 | -0.041 | 32.25
0.5 | 0.256 | 0.00611 | -0.041 | 41.918
1 | 0.317 | 0.00618 | -0.042 | 51.355
1.5 | 0.378 | 0.00625 | -0.042 | 60.396
2 | 0.438 | 0.00634 | -0.043 | 69.056
2.5 | 0.498 | 0.00645 | -0.044 | 77.111
3 | 0.557 | 0.00659 | -0.044 | 84.483
3.5 | 0.615 | 0.01035 | -0.045 | 59.417
4 | 0.672 | 0.01077 | -0.045 | 62.407
4.5 | 0.727 | 0.01119 | -0.046 | 64.968
5 | 0.778 | 0.01163 | -0.047 | 66.877
5.5 | 0.825 | 0.01183 | -0.047 | 69.735
6 | 0.868 | 0.01246 | -0.048 | 69.676
6.5 | 0.905 | 0.01311 | -0.048 | 69.026
7 | 0.935 | 0.01382 | -0.049 | 67.633
7.5 | 0.769 | 0.04888 | -0.022 | 15.734
8 | 0.779 | 0.05252 | -0.02 | 14.824
8.5 | 0.781 | 0.05646 | -0.02 | 13.84
9 | 0.776 | 0.06133 | -0.019 | 12.651
9.5 | 0.762 | 0.06844 | -0.018 | 11.129
10 | 0.739 | 0.07389 | -0.018 | 10.002
10.5 | 0.708 | 0.07971 | -0.018 | 8.887
11 | 0.67 | 0.08657 | -0.019 | 7.737
11.5 | 0.622 | 0.09124 | -0.019 | 6.812
12 | 0.556 | 0.0993 | -0.02 | 5.599

## 38. Re 750k Mach 0.25 (2)
BIGFOIL.COM POLAR EXPORT
NACA64A210
NACA64A210 |  |  |  | Cl Max: | 1.0311 | at alpha= | 9 | deg
XFOIL ncrit=9 |  |  |  | L/D Max: | 90.1174 | at alpha= | 3 | deg
Re: | 750000 |  |  | Cd Min: | 0.25087 | at alpha= | -20 | deg
Mach: | 0.25 |  |  | Cl=0 at alpha= | -1.691 | deg
|  |  |  | @ Cl=0.1, Cd= | 0.0055575
|  |  |  | @ Cl=0.4, Cd= | 0.005497
|  |  |  | @ Cl=0.6, Cd= | 0.0072942
alpha (deg) | Cl | Cd | Cm | Cl/Cd
-20 | -0.752 | 0.25087 | 0.0508 | -2.9976
-19.5 | -0.7345 | 0.24396 | 0.0466 | -3.0107
-19 | -0.7162 | 0.23594 | 0.0416 | -3.0355
-18.5 | -0.7001 | 0.22834 | 0.0367 | -3.066
-18 | -0.6846 | 0.22022 | 0.0329 | -3.1087
-17.5 | -0.6681 | 0.2135 | 0.0296 | -3.1293
-17 | -0.6517 | 0.20707 | 0.0261 | -3.1472
-16.5 | -0.6359 | 0.20004 | 0.0224 | -3.1789
-16 | -0.6206 | 0.19253 | 0.0187 | -3.2234
-15.5 | -0.6071 | 0.18397 | 0.0137 | -3.3
-15 | -0.5957 | 0.17592 | 0.0093 | -3.3862
-14.5 | -0.5874 | 0.16646 | 0.0054 | -3.5288
-14 | -0.5723 | 0.16002 | 0.0038 | -3.5764
-13.5 | -0.5601 | 0.15303 | 0.0009 | -3.6601
-13 | -0.5495 | 0.14561 | -0.0023 | -3.7738
-12.5 | -0.5404 | 0.13777 | -0.0056 | -3.9225
-12 | -0.5358 | 0.12768 | -0.0114 | -4.1964
-11.5 | -0.531 | 0.11842 | -0.0155 | -4.484
-11 | -0.5289 | 0.10866 | -0.0198 | -4.8675
-10.5 | -0.5377 | 0.09855 | -0.0235 | -5.4561
-10 | -0.5344 | 0.09093 | -0.0269 | -5.877
-9.5 | -0.5368 | 0.08172 | -0.0321 | -6.5688
-9 | -0.5493 | 0.06896 | -0.0424 | -7.9655
-8.5 | -0.5983 | 0.05604 | -0.0498 | -10.6763
-7.5 | -0.6215 | 0.03329 | -0.0479 | -18.6693
-7 | -0.5788 | 0.02462 | -0.0491 | -23.5093
-6.5 | -0.5248 | 0.01772 | -0.0507 | -29.6163
-6 | -0.4622 | 0.01489 | -0.0523 | -31.041
-5.5 | -0.3892 | 0.01284 | -0.0558 | -30.3115
-5 | -0.3253 | 0.01144 | -0.0572 | -28.4353
-4.5 | -0.2703 | 0.00993 | -0.0568 | -27.2205
-4 | -0.215 | 0.00926 | -0.0562 | -23.2181
-3.5 | -0.1628 | 0.00859 | -0.0549 | -18.9523
-3 | -0.1147 | 0.00784 | -0.0529 | -14.6301
-2.5 | -0.0794 | 0.00619 | -0.049 | -12.8271
-2 | -0.0319 | 0.00573 | -0.0468 | -5.5672
0 | 0.1746 | 0.00546 | -0.0406 | 31.978
0.5 | 0.2278 | 0.00546 | -0.0395 | 41.7216
1 | 0.2809 | 0.00548 | -0.0384 | 51.2591
1.5 | 0.3329 | 0.00548 | -0.0369 | 60.7482
2 | 0.3846 | 0.00547 | -0.0354 | 70.3108
2.5 | 0.4473 | 0.00558 | -0.0363 | 80.1613
3 | 0.5371 | 0.00596 | -0.0436 | 90.1174
3.5 | 0.6097 | 0.0075 | -0.0479 | 81.2933
4 | 0.6558 | 0.0096 | -0.0469 | 68.3125
4.5 | 0.6962 | 0.01045 | -0.0434 | 66.622
5 | 0.7394 | 0.01128 | -0.0403 | 65.5496
5.5 | 0.7795 | 0.01246 | -0.0366 | 62.5602
6 | 0.822 | 0.01351 | -0.0335 | 60.8438
6.5 | 0.864 | 0.0147 | -0.0304 | 58.7755
7 | 0.8974 | 0.01728 | -0.0259 | 51.9329
7.5 | 0.9405 | 0.01916 | -0.023 | 49.0866
8 | 0.9819 | 0.02135 | -0.02 | 45.9906
8.5 | 1.0164 | 0.02447 | -0.0165 | 41.5366
9 | 1.0311 | 0.03055 | -0.0108 | 33.7512
9.5 | 1.0277 | 0.03703 | -0.0036 | 27.7532
10 | 0.9983 | 0.04413 | 0.0044 | 22.6218
10.5 | 0.9596 | 0.05266 | 0.0081 | 18.2226
11 | 0.9206 | 0.06227 | 0.0061 | 14.784
11.5 | 0.8767 | 0.07712 | -0.0024 | 11.368
12 | 0.804 | 0.10728 | -0.0197 | 7.4944
12.5 | 0.786 | 0.12619 | -0.029 | 6.2287
13 | 0.7839 | 0.136 | -0.0332 | 5.764

## 39. Re 750k Mach 0.50 (1)
BIGFOIL.COM POLAR EXPORT
NACA64A210
NACA64A210 |  |  |  | Cl Max: | 1.148 | at alpha= | 20 | deg
JavaFoil+Calcfoil stall+Eppler ext transition |  |  |  | L/D Max: | 88.167 | at alpha= | 3 | deg
Re: | 750000 |  |  | Cd Min: | 0.00622 | at alpha= | -1.5 | deg
Mach: | 0.5 |  |  | Cl=0 at alpha= | -1.6029 | deg
|  |  |  | @ Cl=0.1, Cd= | 0.0062432
|  |  |  | @ Cl=0.4, Cd= | 0.0065505
|  |  |  | @ Cl=0.6, Cd= | 0.0069877
alpha (deg) | Cl | Cd | Cm | Cl/Cd
-20 | -0.99 | 0.20081 | -0.011 | -4.929
-19.5 | -0.965 | 0.19673 | -0.012 | -4.903
-19 | -0.936 | 0.19093 | -0.011 | -4.9
-18.5 | -0.909 | 0.18465 | -0.012 | -4.925
-18 | -0.883 | 0.1813 | -0.012 | -4.872
-17.5 | -0.857 | 0.17346 | -0.012 | -4.942
-17 | -0.831 | 0.16888 | -0.012 | -4.921
-16.5 | -0.804 | 0.16894 | -0.012 | -4.757
-16 | -0.777 | 0.15855 | -0.012 | -4.898
-15.5 | -0.75 | 0.15386 | -0.013 | -4.875
-15 | -0.724 | 0.14815 | -0.013 | -4.886
-14.5 | -0.697 | 0.14592 | -0.013 | -4.779
-14 | -0.671 | 0.14202 | -0.014 | -4.723
-13.5 | -0.643 | 0.13564 | -0.013 | -4.738
-13 | -0.616 | 0.13036 | -0.013 | -4.726
-12.5 | -0.59 | 0.12538 | -0.014 | -4.702
-12 | -0.563 | 0.12194 | -0.014 | -4.616
-11.5 | -0.536 | 0.1188 | -0.014 | -4.513
-11 | -0.508 | 0.11308 | -0.013 | -4.496
-10.5 | -0.482 | 0.14552 | -0.013 | -3.309
-10 | -0.455 | 0.10215 | -0.014 | -4.453
-9.5 | -0.428 | 0.09913 | -0.014 | -4.318
-9 | -0.401 | 0.09925 | -0.015 | -4.041
-8.5 | -0.374 | 0.08657 | -0.013 | -4.315
-8 | -0.347 | 0.08294 | -0.014 | -4.18
-7.5 | -0.32 | 0.07993 | -0.014 | -4
-7 | -0.293 | 0.05011 | -0.015 | -5.844
-6.5 | -0.266 | 0.06452 | -0.014 | -4.116
-6 | -0.383 | 0.04666 | -0.014 | -8.208
-5.5 | -0.379 | 0.0413 | -0.014 | -9.169
-5 | -0.345 | 0.03779 | -0.015 | -9.117
-4.5 | -0.302 | 0.03536 | -0.017 | -8.541
-4 | -0.316 | 0.00955 | -0.04 | -33.126
-3.5 | -0.253 | 0.00927 | -0.041 | -27.323
-3 | -0.188 | 0.00894 | -0.041 | -21.024
-2.5 | -0.121 | 0.0087 | -0.042 | -13.952
-2 | -0.054 | 0.00624 | -0.043 | -8.653
-1.5 | 0.014 | 0.00622 | -0.043 | 2.234
-1 | 0.082 | 0.00623 | -0.044 | 13.164
-0.5 | 0.15 | 0.00628 | -0.045 | 23.917
0 | 0.218 | 0.00635 | -0.045 | 34.393
0.5 | 0.287 | 0.00643 | -0.046 | 44.588
1 | 0.355 | 0.00649 | -0.047 | 54.664
1.5 | 0.422 | 0.00658 | -0.048 | 64.098
2 | 0.489 | 0.0067 | -0.048 | 73.037
2.5 | 0.555 | 0.00687 | -0.049 | 80.882
3 | 0.62 | 0.00704 | -0.05 | 88.167
3.5 | 0.684 | 0.0114 | -0.05 | 59.942
4 | 0.744 | 0.01198 | -0.051 | 62.083
4.5 | 0.798 | 0.01264 | -0.052 | 63.163
5 | 0.841 | 0.01339 | -0.052 | 62.768
5.5 | 0.693 | 0.04025 | -0.023 | 17.218
6 | 0.673 | 0.04515 | -0.02 | 14.909
6.5 | 0.437 | 0.04955 | -0.02 | 8.823
7 | 0.464 | 0.06192 | -0.021 | 7.493
7.5 | 0.491 | 0.08437 | -0.022 | 5.817
8 | 0.517 | 0.0866 | -0.022 | 5.974
8.5 | 0.544 | 0.09039 | -0.022 | 6.017
9 | 0.571 | 0.09643 | -0.025 | 5.923
9.5 | 0.598 | 0.10004 | -0.025 | 5.974
10 | 0.624 | 0.10664 | -0.025 | 5.851
10.5 | 0.65 | 0.10764 | -0.025 | 6.041
11 | 0.677 | 0.11112 | -0.027 | 6.096
11.5 | 0.704 | 0.11947 | -0.028 | 5.893
12 | 0.73 | 0.12278 | -0.029 | 5.948
12.5 | 0.756 | 0.12621 | -0.029 | 5.992
13 | 0.783 | 0.1291 | -0.03 | 6.064
13.5 | 0.81 | 0.13369 | -0.032 | 6.061
14 | 0.836 | 0.13753 | -0.032 | 6.08
14.5 | 0.862 | 0.14223 | -0.032 | 6.061
15 | 0.888 | 0.15164 | -0.033 | 5.855
15.5 | 0.916 | 0.16359 | -0.035 | 5.598
16 | 0.941 | 0.16683 | -0.035 | 5.642
16.5 | 0.967 | 0.17333 | -0.035 | 5.578
17 | 0.992 | 0.17494 | -0.036 | 5.673
17.5 | 1.018 | 0.18011 | -0.036 | 5.655
18 | 1.046 | 0.1864 | -0.038 | 5.614
18.5 | 1.072 | 0.19032 | -0.039 | 5.631
19 | 1.097 | 0.19308 | -0.039 | 5.681
19.5 | 1.122 | 0.19983 | -0.039 | 5.615
20 | 1.148 | 0.20963 | -0.04 | 5.478

## 40. Re 750k Mach 0.50 (2)
BIGFOIL.COM POLAR EXPORT
NACA64A210
NACA64A210 |  |  |  | Cl Max: | 1.0203 | at alpha= | 20 | deg
XFOIL ncrit=9 |  |  |  | L/D Max: | 86.6562 | at alpha= | 3 | deg
Re: | 750000 |  |  | Cd Min: | 0.28907 | at alpha= | 20 | deg
Mach: | 0.5 |  |  | Cl=0 at alpha= | -1.663 | deg
|  |  |  | @ Cl=0.1, Cd= | 0.0058257
|  |  |  | @ Cl=0.4, Cd= | 0.0059897
|  |  |  | @ Cl=0.6, Cd= | 0.0080367
alpha (deg) | Cl | Cd | Cm | Cl/Cd
-20 | -0.8129 | 0.27283 | 0.0603 | -2.9795
-19.5 | -0.7903 | 0.26403 | 0.0548 | -2.9932
-19 | -0.7689 | 0.25528 | 0.0486 | -3.012
-18.5 | -0.7482 | 0.24671 | 0.0433 | -3.0327
-18 | -0.7271 | 0.2387 | 0.0402 | -3.0461
-17.5 | -0.706 | 0.23051 | 0.0355 | -3.0628
-17 | -0.6851 | 0.22239 | 0.0309 | -3.0806
-16.5 | -0.6643 | 0.214 | 0.0262 | -3.1042
-16 | -0.6453 | 0.20511 | 0.0203 | -3.1461
-15.5 | -0.6279 | 0.19658 | 0.0152 | -3.1941
-15 | -0.6101 | 0.1881 | 0.0107 | -3.2435
-14.5 | -0.59 | 0.18037 | 0.0091 | -3.2711
-14 | -0.5725 | 0.17248 | 0.0053 | -3.3192
-13.5 | -0.5558 | 0.16416 | 0.001 | -3.3857
-13 | -0.5439 | 0.15541 | -0.0048 | -3.4998
-12.5 | -0.5303 | 0.14702 | -0.0086 | -3.607
-12 | -0.5182 | 0.13819 | -0.0125 | -3.7499
-11.5 | -0.5069 | 0.1301 | -0.0138 | -3.8962
-11 | -0.495 | 0.12268 | -0.0166 | -4.0349
-10.5 | -0.4856 | 0.11459 | -0.0201 | -4.2377
-10 | -0.4785 | 0.10515 | -0.0263 | -4.5506
-9 | -0.4695 | 0.08695 | -0.0351 | -5.3997
-8.5 | -0.4792 | 0.07637 | -0.0401 | -6.2747
-8 | -0.4799 | 0.06924 | -0.0431 | -6.931
-7.5 | -0.4956 | 0.05737 | -0.0528 | -8.6387
-7 | -0.5258 | 0.0486 | -0.0566 | -10.8189
-6.5 | -0.5094 | 0.03626 | -0.0666 | -14.0485
-6 | -0.4699 | 0.0258 | -0.0715 | -18.2132
-5 | -0.346 | 0.01444 | -0.0728 | -23.9612
-4.5 | -0.285 | 0.01197 | -0.071 | -23.8095
-4 | -0.2347 | 0.01045 | -0.0671 | -22.4593
-3.5 | -0.1794 | 0.00953 | -0.0641 | -18.8248
-3 | -0.1238 | 0.00874 | -0.0614 | -14.1648
-2.5 | -0.0726 | 0.00788 | -0.0581 | -9.2132
-2 | -0.037 | 0.00617 | -0.0527 | -5.9968
-1.5 | 0.0179 | 0.00591 | -0.0501 | 3.0288
-1 | 0.0752 | 0.00583 | -0.0479 | 12.8988
-0.5 | 0.1327 | 0.00582 | -0.0458 | 22.8007
0 | 0.1928 | 0.00584 | -0.0444 | 33.0137
0.5 | 0.253 | 0.00587 | -0.0431 | 43.1005
1 | 0.3132 | 0.00593 | -0.0418 | 52.8162
1.5 | 0.372 | 0.00596 | -0.04 | 62.4161
2 | 0.4285 | 0.00602 | -0.0376 | 71.1794
2.5 | 0.4829 | 0.0061 | -0.0346 | 79.1639
3 | 0.552 | 0.00637 | -0.0347 | 86.6562
3.5 | 0.6384 | 0.00937 | -0.0415 | 68.1323
4 | 0.709 | 0.01084 | -0.0424 | 65.4059
4.5 | 0.7507 | 0.01199 | -0.0367 | 62.6105
5 | 0.7924 | 0.0133 | -0.031 | 59.5789
5.5 | 0.8257 | 0.01547 | -0.0238 | 53.3743
6 | 0.8687 | 0.0179 | -0.0182 | 48.5307
6.5 | 0.9098 | 0.02156 | -0.0127 | 42.1985
7 | 0.9259 | 0.02726 | -0.0053 | 33.9655
7.5 | 0.9194 | 0.03325 | 0.0034 | 27.6511
8 | 0.8991 | 0.04023 | 0.0097 | 22.349
8.5 | 0.871 | 0.04874 | 0.0115 | 17.8703
9 | 0.8392 | 0.05914 | 0.008 | 14.1901
9.5 | 0.8069 | 0.07252 | -0.0008 | 11.1266
10 | 0.7827 | 0.08967 | -0.0127 | 8.7287
10.5 | 0.768 | 0.10352 | -0.0203 | 7.4189
11 | 0.7597 | 0.11546 | -0.0262 | 6.5798
11.5 | 0.7555 | 0.12752 | -0.032 | 5.9246
12.5 | 0.7568 | 0.15016 | -0.0408 | 5.04
13 | 0.7665 | 0.1615 | -0.0477 | 4.7461
13.5 | 0.7788 | 0.17088 | -0.0523 | 4.5576
14 | 0.7943 | 0.17919 | -0.056 | 4.4327
14.5 | 0.8085 | 0.18816 | -0.0591 | 4.2969
15 | 0.8245 | 0.19786 | -0.0642 | 4.1671
15.5 | 0.84 | 0.20864 | -0.0717 | 4.0261
16 | 0.8586 | 0.21773 | -0.0766 | 3.9434
16.5 | 0.8779 | 0.22637 | -0.0814 | 3.8782
17 | 0.8978 | 0.23457 | -0.0856 | 3.8274
17.5 | 0.9179 | 0.24397 | -0.0892 | 3.7623
18 | 0.9372 | 0.25325 | -0.0952 | 3.7007
18.5 | 0.9576 | 0.26343 | -0.1025 | 3.6351
19 | 0.9788 | 0.2725 | -0.1079 | 3.5919
19.5 | 0.9997 | 0.28079 | -0.113 | 3.5603
20 | 1.0203 | 0.28907 | -0.1176 | 3.5296

## 41. Re 1M Mach 0.00 (1)
BIGFOIL.COM POLAR EXPORT
NACA64A210
NACA64A210 |  |  |  | Cl Max: | 0.985 | at alpha= | 8 | deg
JavaFoil+Calcfoil stall+Eppler ext transition |  |  |  | L/D Max: | 95.151 | at alpha= | 3.5 | deg
Re: | 1000000 |  |  | Cd Min: | 0.00561 | at alpha= | -1.5 | deg
Mach: | 0 |  |  | Cl=0 at alpha= | -1.6017 | deg
|  |  |  | @ Cl=0.1, Cd= | 0.0056497
|  |  |  | @ Cl=0.4, Cd= | 0.0059152
|  |  |  | @ Cl=0.6, Cd= | 0.0065264
alpha (deg) | Cl | Cd | Cm | Cl/Cd
-16 | -0.48 | 0.13748 | -0.009 | -3.488
-15.5 | -0.498 | 0.13679 | -0.009 | -3.644
-15 | -0.516 | 0.13067 | -0.009 | -3.95
-14.5 | -0.533 | 0.12065 | -0.009 | -4.419
-14 | -0.549 | 0.11433 | -0.009 | -4.803
-13.5 | -0.564 | 0.10859 | -0.009 | -5.192
-13 | -0.577 | 0.10215 | -0.009 | -5.646
-12.5 | -0.587 | 0.09554 | -0.01 | -6.147
-12 | -0.595 | 0.08766 | -0.01 | -6.793
-11.5 | -0.601 | 0.08184 | -0.01 | -7.338
-11 | -0.602 | 0.07561 | -0.01 | -7.964
-10.5 | -0.6 | 0.07067 | -0.011 | -8.491
-10 | -0.594 | 0.06685 | -0.011 | -8.883
-9.5 | -0.583 | 0.06196 | -0.012 | -9.417
-9 | -0.568 | 0.05737 | -0.012 | -9.91
-8.5 | -0.549 | 0.05407 | -0.012 | -10.161
-8 | -0.526 | 0.05031 | -0.012 | -10.449
-7.5 | -0.499 | 0.0474 | -0.013 | -10.518
-7 | -0.468 | 0.04432 | -0.013 | -10.55
-6.5 | -0.539 | 0.00955 | -0.032 | -56.463
-6 | -0.492 | 0.0093 | -0.032 | -52.958
-5.5 | -0.443 | 0.00906 | -0.033 | -48.867
-5 | -0.389 | 0.00881 | -0.033 | -44.224
-4.5 | -0.335 | 0.00859 | -0.034 | -38.94
-4 | -0.278 | 0.00839 | -0.035 | -33.187
-3.5 | -0.221 | 0.00821 | -0.035 | -26.974
-3 | -0.164 | 0.00801 | -0.036 | -20.444
-2.5 | -0.105 | 0.00787 | -0.036 | -13.41
-2 | -0.047 | 0.00562 | -0.037 | -8.332
-1.5 | 0.012 | 0.00561 | -0.038 | 2.144
-1 | 0.071 | 0.00563 | -0.038 | 12.623
-0.5 | 0.13 | 0.00567 | -0.039 | 22.935
0 | 0.189 | 0.00571 | -0.039 | 33.116
0.5 | 0.248 | 0.00576 | -0.04 | 43.056
1 | 0.307 | 0.00583 | -0.041 | 52.687
1.5 | 0.366 | 0.00588 | -0.041 | 62.206
2 | 0.424 | 0.00594 | -0.042 | 71.404
2.5 | 0.482 | 0.00602 | -0.042 | 80.036
3 | 0.539 | 0.00615 | -0.043 | 87.676
3.5 | 0.596 | 0.00626 | -0.043 | 95.151
4 | 0.652 | 0.00999 | -0.044 | 65.223
4.5 | 0.706 | 0.01035 | -0.045 | 68.151
5 | 0.757 | 0.0107 | -0.045 | 70.733
5.5 | 0.805 | 0.01109 | -0.046 | 72.632
6 | 0.85 | 0.01128 | -0.046 | 75.391
6.5 | 0.892 | 0.01178 | -0.047 | 75.679
7 | 0.928 | 0.01236 | -0.047 | 75.138
7.5 | 0.96 | 0.01312 | -0.048 | 73.217
8 | 0.985 | 0.01304 | -0.048 | 75.509
8.5 | 0.812 | 0.05262 | -0.024 | 15.43
9 | 0.823 | 0.05633 | -0.023 | 14.611
9.5 | 0.829 | 0.06131 | -0.021 | 13.517
10 | 0.831 | 0.06619 | -0.02 | 12.551
10.5 | 0.829 | 0.07084 | -0.02 | 11.7
11 | 0.823 | 0.0758 | -0.019 | 10.854
11.5 | 0.812 | 0.08164 | -0.02 | 9.941
12 | 0.79 | 0.08675 | -0.019 | 9.107
12.5 | 0.766 | 0.09426 | -0.02 | 8.126
13 | 0.739 | 0.09989 | -0.02 | 7.394

## 42. Re 1M Mach 0.00 (2)
BIGFOIL.COM POLAR EXPORT
NACA64A210
NACA64A210 |  |  |  | Cl Max: | 1.1793 | at alpha= | 11.5 | deg
XFOIL ncrit=9 |  |  |  | L/D Max: | 91.7006 | at alpha= | 3 | deg
Re: | 1000000 |  |  | Cd Min: | 0.24511 | at alpha= | -20 | deg
Mach: | 0 |  |  | Cl=0 at alpha= | -1.7047 | deg
|  |  |  | @ Cl=0.1, Cd= | 0.0049134
|  |  |  | @ Cl=0.4, Cd= | 0.0051274
|  |  |  | @ Cl=0.6, Cd= | 0.0075132
alpha (deg) | Cl | Cd | Cm | Cl/Cd
-20 | -0.7404 | 0.24511 | 0.0489 | -3.0207
-19.5 | -0.7248 | 0.23782 | 0.0445 | -3.0477
-19 | -0.7101 | 0.23102 | 0.0413 | -3.0738
-18.5 | -0.6945 | 0.22449 | 0.0375 | -3.0937
-18 | -0.6785 | 0.21825 | 0.0338 | -3.1088
-17.5 | -0.6633 | 0.2111 | 0.03 | -3.1421
-17 | -0.6489 | 0.20267 | 0.0252 | -3.2018
-16.5 | -0.6355 | 0.19505 | 0.0211 | -3.2581
-16 | -0.6234 | 0.18684 | 0.0172 | -3.3365
-15.5 | -0.6139 | 0.17826 | 0.0142 | -3.4438
-15 | -0.601 | 0.17153 | 0.0112 | -3.5038
-14.5 | -0.5869 | 0.16574 | 0.0085 | -3.5411
-14 | -0.5778 | 0.15689 | 0.0043 | -3.6828
-13.5 | -0.5704 | 0.14814 | 0.0001 | -3.8504
-13 | -0.4325 | 0.12509 | -0.0175 | -3.4575
-12.5 | -0.5567 | 0.13084 | -0.0071 | -4.2548
-12 | -0.5657 | 0.11839 | -0.0118 | -4.7783
-11.5 | -0.5626 | 0.11088 | -0.0149 | -5.074
-11 | -0.5567 | 0.10378 | -0.018 | -5.3642
-10.5 | -0.5573 | 0.09472 | -0.0226 | -5.8837
-10 | -0.5658 | 0.08358 | -0.0292 | -6.7696
-9.5 | -0.6674 | 0.05388 | -0.0493 | -12.3868
-9 | -0.7215 | 0.04095 | -0.0432 | -17.619
-8.5 | -0.7327 | 0.02384 | -0.0407 | -30.7341
-8 | -0.6821 | 0.01845 | -0.0424 | -36.9702
-7.5 | -0.6237 | 0.01732 | -0.0442 | -36.0104
-7 | -0.5612 | 0.01498 | -0.0466 | -37.4633
-6.5 | -0.4989 | 0.01316 | -0.0487 | -37.9103
-6 | -0.4305 | 0.01134 | -0.0522 | -37.963
-5 | -0.3127 | 0.0094 | -0.0546 | -33.266
-4.5 | -0.2599 | 0.00876 | -0.0542 | -29.6689
-4 | -0.2092 | 0.0082 | -0.0532 | -25.5122
-3.5 | -0.1584 | 0.00776 | -0.0522 | -20.4124
-3 | -0.1109 | 0.00712 | -0.0506 | -15.5758
-2.5 | -0.0728 | 0.00585 | -0.0476 | -12.4444
-2 | -0.029 | 0.00522 | -0.0452 | -5.5556
-1.5 | 0.0201 | 0.00504 | -0.0437 | 3.9881
-1 | 0.0698 | 0.00495 | -0.0423 | 14.101
-0.5 | 0.1193 | 0.00489 | -0.0408 | 24.3967
0 | 0.1701 | 0.00489 | -0.0396 | 34.7853
0.5 | 0.2215 | 0.00491 | -0.0386 | 45.112
1 | 0.2726 | 0.00494 | -0.0375 | 55.1822
1.5 | 0.3221 | 0.00498 | -0.036 | 64.6787
2 | 0.3703 | 0.00504 | -0.0342 | 73.4722
3 | 0.4961 | 0.00541 | -0.0377 | 91.7006
3.5 | 0.5779 | 0.00687 | -0.0449 | 84.1194
4 | 0.6394 | 0.00866 | -0.0475 | 73.8337
4.5 | 0.6857 | 0.00946 | -0.046 | 72.4841
5 | 0.7291 | 0.01006 | -0.0436 | 72.4751
5.5 | 0.7718 | 0.01085 | -0.0411 | 71.1336
6 | 0.8173 | 0.01146 | -0.0393 | 71.3176
6.5 | 0.8553 | 0.01282 | -0.0361 | 66.7161
7 | 0.8998 | 0.01361 | -0.0342 | 66.1132
7.5 | 0.9429 | 0.01455 | -0.0321 | 64.8041
8 | 0.9779 | 0.01649 | -0.0289 | 59.3026
8.5 | 1.0193 | 0.01779 | -0.0267 | 57.2962
9 | 1.0587 | 0.01944 | -0.0243 | 54.4599
9.5 | 1.0955 | 0.02152 | -0.0217 | 50.9061
10 | 1.1317 | 0.02324 | -0.0192 | 48.6962
10.5 | 1.1613 | 0.02561 | -0.0161 | 45.3456
11 | 1.1606 | 0.03195 | -0.0094 | 36.3255
11.5 | 1.1793 | 0.03353 | -0.005 | 35.1715
12 | 1.1729 | 0.03816 | 0.0004 | 30.7364
12.5 | 1.1357 | 0.04645 | 0.005 | 24.4499
13 | 1.0878 | 0.05743 | 0.0046 | 18.9413
13.5 | 1.0292 | 0.0732 | -0.0027 | 14.0601
14.5 | 0.7903 | 0.16256 | -0.0467 | 4.8616
15 | 0.7945 | 0.17302 | -0.0513 | 4.592
15.5 | 0.8026 | 0.18322 | -0.0561 | 4.3805
16 | 0.8113 | 0.19388 | -0.0618 | 4.1845
16.5 | 0.8228 | 0.20181 | -0.0659 | 4.0771

## 43. Re 1M Mach 0.10 (1)
BIGFOIL.COM POLAR EXPORT
NACA64A210
NACA64A210 |  |  |  | Cl Max: | 0.982 | at alpha= | 8 | deg
JavaFoil+Calcfoil stall+Eppler ext transition |  |  |  | L/D Max: | 87.923 | at alpha= | 3 | deg
Re: | 1000000 |  |  | Cd Min: | 0.00563 | at alpha= | -2 | deg
Mach: | 0.1 |  |  | Cl=0 at alpha= | -1.6017 | deg
|  |  |  | @ Cl=0.1, Cd= | 0.0056742
|  |  |  | @ Cl=0.4, Cd= | 0.0059236
|  |  |  | @ Cl=0.6, Cd= | 0.0096671
alpha (deg) | Cl | Cd | Cm | Cl/Cd
-15.5 | -0.457 | 0.13229 | -0.009 | -3.453
-15 | -0.477 | 0.13263 | -0.009 | -3.6
-14.5 | -0.497 | 0.12657 | -0.009 | -3.93
-14 | -0.517 | 0.11542 | -0.009 | -4.477
-13.5 | -0.535 | 0.10997 | -0.009 | -4.862
-13 | -0.551 | 0.10428 | -0.009 | -5.283
-12.5 | -0.565 | 0.09595 | -0.01 | -5.888
-12 | -0.576 | 0.08912 | -0.01 | -6.467
-11.5 | -0.585 | 0.08319 | -0.01 | -7.029
-11 | -0.589 | 0.07692 | -0.011 | -7.661
-10.5 | -0.59 | 0.07135 | -0.011 | -8.269
-10 | -0.586 | 0.0671 | -0.011 | -8.738
-9.5 | -0.578 | 0.06235 | -0.012 | -9.273
-9 | -0.565 | 0.05771 | -0.012 | -9.792
-8.5 | -0.547 | 0.05442 | -0.012 | -10.06
-8 | -0.525 | 0.05078 | -0.012 | -10.338
-7.5 | -0.499 | 0.04736 | -0.013 | -10.529
-7 | -0.469 | 0.04416 | -0.014 | -10.618
-6.5 | -0.438 | 0.03977 | -0.018 | -11.02
-6 | -0.494 | 0.00935 | -0.032 | -52.814
-5.5 | -0.444 | 0.00908 | -0.033 | -48.932
-5 | -0.391 | 0.00883 | -0.034 | -44.304
-4.5 | -0.336 | 0.00862 | -0.034 | -38.977
-4 | -0.28 | 0.00841 | -0.035 | -33.279
-3.5 | -0.223 | 0.00823 | -0.035 | -27.049
-3 | -0.165 | 0.00802 | -0.036 | -20.515
-2.5 | -0.106 | 0.00788 | -0.037 | -13.459
-2 | -0.047 | 0.00563 | -0.037 | -8.361
-1.5 | 0.012 | 0.00564 | -0.038 | 2.146
-1 | 0.071 | 0.00565 | -0.038 | 12.634
-0.5 | 0.131 | 0.0057 | -0.039 | 22.951
0 | 0.19 | 0.00572 | -0.04 | 33.21
0.5 | 0.249 | 0.00578 | -0.04 | 43.175
1 | 0.309 | 0.00583 | -0.041 | 52.958
1.5 | 0.367 | 0.00589 | -0.041 | 62.373
2 | 0.426 | 0.00595 | -0.042 | 71.624
2.5 | 0.484 | 0.00604 | -0.043 | 80.27
3 | 0.542 | 0.00617 | -0.043 | 87.923
3.5 | 0.599 | 0.00966 | -0.044 | 62.026
4 | 0.655 | 0.01006 | -0.044 | 65.074
4.5 | 0.709 | 0.01039 | -0.045 | 68.245
5 | 0.76 | 0.01077 | -0.045 | 70.568
5.5 | 0.808 | 0.01119 | -0.046 | 72.266
6 | 0.853 | 0.01129 | -0.047 | 75.577
6.5 | 0.894 | 0.01184 | -0.047 | 75.525
7 | 0.93 | 0.01244 | -0.048 | 74.748
7.5 | 0.961 | 0.01327 | -0.048 | 72.413
8 | 0.982 | 0.0135 | -0.049 | 72.713
8.5 | 0.808 | 0.05327 | -0.023 | 15.173
9 | 0.818 | 0.05703 | -0.022 | 14.342
9.5 | 0.822 | 0.0614 | -0.021 | 13.392
10 | 0.821 | 0.06753 | -0.02 | 12.164
10.5 | 0.817 | 0.07177 | -0.019 | 11.377
11 | 0.807 | 0.07687 | -0.02 | 10.501
11.5 | 0.792 | 0.08261 | -0.019 | 9.59
12 | 0.767 | 0.08787 | -0.019 | 8.726
12.5 | 0.738 | 0.09575 | -0.02 | 7.709
13 | 0.706 | 0.10118 | -0.02 | 6.981

## 44. Re 1M Mach 0.10 (2)
BIGFOIL.COM POLAR EXPORT
NACA64A210
NACA64A210 |  |  |  | Cl Max: | 1.1511 | at alpha= | 11.5 | deg
XFOIL ncrit=9 |  |  |  | L/D Max: | 91.5101 | at alpha= | 3 | deg
Re: | 1000000 |  |  | Cd Min: | 0.24587 | at alpha= | -20 | deg
Mach: | 0.1 |  |  | Cl=0 at alpha= | -1.7034 | deg
|  |  |  | @ Cl=0.1, Cd= | 0.0049199
|  |  |  | @ Cl=0.4, Cd= | 0.0050996
|  |  |  | @ Cl=0.6, Cd= | 0.0075405
alpha (deg) | Cl | Cd | Cm | Cl/Cd
-20 | -0.7425 | 0.24587 | 0.0493 | -3.0199
-19.5 | -0.7266 | 0.23856 | 0.0448 | -3.0458
-19 | -0.7118 | 0.23175 | 0.0417 | -3.0714
-18.5 | -0.6959 | 0.22517 | 0.0378 | -3.0906
-18 | -0.6797 | 0.21888 | 0.0341 | -3.1054
-17.5 | -0.6643 | 0.21167 | 0.0302 | -3.1384
-17 | -0.6497 | 0.20325 | 0.0253 | -3.1966
-16.5 | -0.6361 | 0.19563 | 0.0212 | -3.2515
-16 | -0.6237 | 0.18743 | 0.0173 | -3.3276
-15.5 | -0.6137 | 0.17895 | 0.0143 | -3.4294
-15 | -0.6006 | 0.1722 | 0.0114 | -3.4878
-14.5 | -0.5864 | 0.16631 | 0.0086 | -3.5259
-14 | -0.5772 | 0.15735 | 0.0042 | -3.6683
-13.5 | -0.5694 | 0.14873 | 0.0001 | -3.8284
-13 | -0.5619 | 0.14003 | -0.0035 | -4.0127
-12.5 | -0.5551 | 0.13151 | -0.007 | -4.221
-12 | -0.5638 | 0.11927 | -0.0116 | -4.7271
-11.5 | -0.5583 | 0.11221 | -0.0144 | -4.9755
-11 | -0.5522 | 0.10507 | -0.0176 | -5.2555
-10.5 | -0.5521 | 0.09612 | -0.022 | -5.7439
-10 | -0.559 | 0.08537 | -0.0282 | -6.548
-9.5 | -0.648 | 0.05569 | -0.0505 | -11.6358
-9 | -0.6963 | 0.04452 | -0.0463 | -15.6402
-8.5 | -0.7293 | 0.02638 | -0.042 | -27.6459
-8 | -0.682 | 0.01994 | -0.0435 | -34.2026
-7.5 | -0.6259 | 0.01788 | -0.0451 | -35.0056
-7 | -0.5632 | 0.0154 | -0.0474 | -36.5714
-6.5 | -0.5007 | 0.01339 | -0.0495 | -37.3936
-6 | -0.4312 | 0.01161 | -0.0531 | -37.1404
-5 | -0.3137 | 0.00946 | -0.0552 | -33.1607
-4.5 | -0.2604 | 0.00885 | -0.0548 | -29.4237
-4 | -0.21 | 0.00823 | -0.0536 | -25.5164
-3.5 | -0.159 | 0.00778 | -0.0525 | -20.437
-3 | -0.1114 | 0.00716 | -0.0509 | -15.5587
-2.5 | -0.0727 | 0.00592 | -0.0479 | -12.2804
-2 | -0.0293 | 0.00524 | -0.0454 | -5.5916
-1.5 | 0.0201 | 0.00506 | -0.0439 | 3.9723
-1 | 0.07 | 0.00495 | -0.0424 | 14.1414
-0.5 | 0.1198 | 0.0049 | -0.0409 | 24.449
0 | 0.1708 | 0.00491 | -0.0397 | 34.7862
0.5 | 0.2227 | 0.00492 | -0.0387 | 45.2642
1 | 0.2739 | 0.00496 | -0.0376 | 55.2218
1.5 | 0.3237 | 0.005 | -0.0361 | 64.74
2 | 0.3723 | 0.00506 | -0.0344 | 73.5771
2.5 | 0.4212 | 0.00513 | -0.0327 | 82.1053
3 | 0.4969 | 0.00543 | -0.0374 | 91.5101
3.5 | 0.5793 | 0.00695 | -0.0446 | 83.3525
4 | 0.6417 | 0.00873 | -0.0474 | 73.5052
4.5 | 0.6885 | 0.00951 | -0.0459 | 72.3975
5 | 0.7322 | 0.01012 | -0.0434 | 72.3518
5.5 | 0.7752 | 0.01092 | -0.0409 | 70.989
6 | 0.8207 | 0.01156 | -0.0389 | 70.9948
6.5 | 0.8589 | 0.01292 | -0.0357 | 66.4783
7 | 0.903 | 0.0138 | -0.0335 | 65.4348
7.5 | 0.9463 | 0.01477 | -0.0314 | 64.0691
8 | 0.9784 | 0.01723 | -0.0275 | 56.7847
8.5 | 1.0223 | 0.01825 | -0.0256 | 56.0164
9 | 1.0614 | 0.02007 | -0.0231 | 52.8849
9.5 | 1.0974 | 0.02238 | -0.0203 | 49.0349
10 | 1.1319 | 0.02428 | -0.0175 | 46.6186
10.5 | 1.15 | 0.02853 | -0.013 | 40.3084
11 | 1.146 | 0.0338 | -0.0058 | 33.9053
11.5 | 1.1511 | 0.03704 | -0.0007 | 31.0772
12 | 1.1292 | 0.04338 | 0.0042 | 26.0304
12.5 | 1.0744 | 0.05464 | 0.0056 | 19.6633
13 | 1.0238 | 0.06814 | 0.0003 | 15.0249
13.5 | 0.9677 | 0.08786 | -0.0128 | 11.0141
14.5 | 0.7895 | 0.16372 | -0.0473 | 4.8223
15 | 0.7944 | 0.17405 | -0.0519 | 4.5642
15.5 | 0.8029 | 0.18416 | -0.0567 | 4.3598
16 | 0.8121 | 0.19484 | -0.0624 | 4.168
16.5 | 0.8238 | 0.20277 | -0.0665 | 4.0627

## 45. Re 1M Mach 0.25 (1)
BIGFOIL.COM POLAR EXPORT
NACA64A210
NACA64A210 |  |  |  | Cl Max: | 0.935 | at alpha= | 7 | deg
JavaFoil+Calcfoil stall+Eppler ext transition |  |  |  | L/D Max: | 89.004 | at alpha= | 3 | deg
Re: | 1000000 |  |  | Cd Min: | 0.00568 | at alpha= | -2 | deg
Mach: | 0.25 |  |  | Cl=0 at alpha= | -1.6 | deg
|  |  |  | @ Cl=0.1, Cd= | 0.0057133
|  |  |  | @ Cl=0.4, Cd= | 0.0059893
|  |  |  | @ Cl=0.6, Cd= | 0.096
alpha (deg) | Cl | Cd | Cm | Cl/Cd
-14 | -0.19 | 0.11032 | -0.011 | -1.726
-13.5 | -0.256 | 0.17545 | -0.01 | -1.456
-13 | -0.311 | 0.10058 | -0.011 | -3.094
-12.5 | -0.361 | 0.09533 | -0.011 | -3.783
-12 | -0.405 | 0.10269 | -0.011 | -3.942
-11.5 | -0.443 | 0.09375 | -0.011 | -4.73
-11 | -0.476 | 0.08505 | -0.011 | -5.595
-10.5 | -0.501 | 0.07782 | -0.011 | -6.444
-10 | -0.52 | 0.07108 | -0.011 | -7.311
-9.5 | -0.53 | 0.06559 | -0.011 | -8.084
-9 | -0.533 | 0.06092 | -0.012 | -8.746
-8.5 | -0.528 | 0.05676 | -0.012 | -9.295
-8 | -0.515 | 0.05214 | -0.012 | -9.874
-7.5 | -0.495 | 0.04851 | -0.013 | -10.21
-7 | -0.47 | 0.04532 | -0.013 | -10.361
-6.5 | -0.439 | 0.04234 | -0.014 | -10.368
-6 | -0.404 | 0.03973 | -0.015 | -10.163
-5.5 | -0.453 | 0.00923 | -0.034 | -49.138
-5 | -0.4 | 0.00899 | -0.035 | -44.482
-4.5 | -0.344 | 0.00878 | -0.035 | -39.2
-4 | -0.287 | 0.00855 | -0.036 | -33.557
-3.5 | -0.228 | 0.00832 | -0.036 | -27.463
-3 | -0.169 | 0.00811 | -0.037 | -20.827
-2.5 | -0.109 | 0.00793 | -0.038 | -13.725
-2 | -0.048 | 0.00568 | -0.038 | -8.514
-1.5 | 0.012 | 0.00569 | -0.039 | 2.186
-1 | 0.073 | 0.0057 | -0.039 | 12.871
-0.5 | 0.134 | 0.00573 | -0.04 | 23.466
0 | 0.195 | 0.00578 | -0.041 | 33.783
0.5 | 0.256 | 0.00585 | -0.041 | 43.793
1 | 0.317 | 0.00589 | -0.042 | 53.861
1.5 | 0.378 | 0.00596 | -0.042 | 63.402
2 | 0.438 | 0.00604 | -0.043 | 72.554
2.5 | 0.498 | 0.00613 | -0.044 | 81.126
3 | 0.557 | 0.00626 | -0.044 | 89.004
3.5 | 0.615 | 0.00985 | -0.045 | 62.404
4 | 0.672 | 0.01024 | -0.045 | 65.605
4.5 | 0.727 | 0.01065 | -0.046 | 68.254
5 | 0.778 | 0.01107 | -0.047 | 70.293
5.5 | 0.825 | 0.01154 | -0.047 | 71.485
6 | 0.868 | 0.01179 | -0.048 | 73.644
6.5 | 0.905 | 0.0124 | -0.048 | 72.983
7 | 0.935 | 0.01305 | -0.049 | 71.619
7.5 | 0.776 | 0.0459 | -0.027 | 16.902
8 | 0.78 | 0.0514 | -0.022 | 15.168
8.5 | 0.782 | 0.05532 | -0.021 | 14.134
9 | 0.776 | 0.05988 | -0.02 | 12.963
9.5 | 0.762 | 0.06637 | -0.019 | 11.479
10 | 0.739 | 0.07167 | -0.019 | 10.317
10.5 | 0.709 | 0.07773 | -0.019 | 9.117
11 | 0.67 | 0.08263 | -0.02 | 8.108
11.5 | 0.622 | 0.08822 | -0.02 | 7.048
12 | 0.556 | 0.096 | -0.021 | 5.793

## 46. Re 1M Mach 0.25 (2)
BIGFOIL.COM POLAR EXPORT
NACA64A210
NACA64A210 |  |  |  | Cl Max: | 1.0819 | at alpha= | 9.5 | deg
XFOIL ncrit=9 |  |  |  | L/D Max: | 90.4348 | at alpha= | 3 | deg
Re: | 1000000 |  |  | Cd Min: | 0.2502 | at alpha= | -20 | deg
Mach: | 0.25 |  |  | Cl=0 at alpha= | -1.697 | deg
|  |  |  | @ Cl=0.1, Cd= | 0.0050018
|  |  |  | @ Cl=0.4, Cd= | 0.005202
|  |  |  | @ Cl=0.6, Cd= | 0.0076951
alpha (deg) | Cl | Cd | Cm | Cl/Cd
-20 | -0.7543 | 0.2502 | 0.0512 | -3.0148
-19.5 | -0.7374 | 0.24272 | 0.0466 | -3.0381
-19 | -0.7213 | 0.23585 | 0.0433 | -3.0583
-18.5 | -0.7044 | 0.22902 | 0.0393 | -3.0757
-18 | -0.6872 | 0.22235 | 0.0354 | -3.0906
-17.5 | -0.6703 | 0.21466 | 0.0312 | -3.1226
-17 | -0.6551 | 0.20646 | 0.0262 | -3.173
-16.5 | -0.6403 | 0.19878 | 0.022 | -3.2211
-16 | -0.6265 | 0.19058 | 0.018 | -3.2873
-15.5 | -0.6136 | 0.18264 | 0.0153 | -3.3596
-15 | -0.5994 | 0.17574 | 0.0121 | -3.4107
-14.5 | -0.585 | 0.16929 | 0.0091 | -3.4556
-14 | -0.5749 | 0.16005 | 0.004 | -3.592
-13.5 | -0.5652 | 0.15175 | 0.0003 | -3.7245
-13 | -0.5562 | 0.1432 | -0.0033 | -3.8841
-12.5 | -0.5477 | 0.13482 | -0.0068 | -4.0625
-12 | -0.5496 | 0.12476 | -0.0102 | -4.4053
-11.5 | -0.5402 | 0.1181 | -0.0127 | -4.5741
-11 | -0.5337 | 0.11046 | -0.016 | -4.8316
-10.5 | -0.5315 | 0.10158 | -0.0202 | -5.2323
-10 | -0.5308 | 0.09032 | -0.0268 | -5.8769
-9.5 | -0.5367 | 0.07873 | -0.0338 | -6.817
-8.5 | -0.6521 | 0.04698 | -0.0482 | -13.8804
-8 | -0.6629 | 0.03264 | -0.0488 | -20.3094
-7.5 | -0.6342 | 0.02171 | -0.05 | -29.2123
-7 | -0.572 | 0.01862 | -0.0524 | -30.7197
-6.5 | -0.5096 | 0.01513 | -0.0541 | -33.6814
-6 | -0.4353 | 0.01316 | -0.0578 | -33.0775
-5.5 | -0.3757 | 0.01079 | -0.0588 | -34.8193
-5 | -0.3182 | 0.00984 | -0.0587 | -32.3374
-4.5 | -0.2645 | 0.00918 | -0.0578 | -28.8126
-4 | -0.2159 | 0.00839 | -0.0557 | -25.733
-3.5 | -0.164 | 0.00793 | -0.0543 | -20.681
-3 | -0.1136 | 0.00741 | -0.0527 | -15.3306
-2.5 | -0.0718 | 0.00628 | -0.0499 | -11.4331
-2 | -0.0306 | 0.00533 | -0.0467 | -5.7411
-1.5 | 0.0199 | 0.00513 | -0.045 | 3.8791
-1 | 0.0711 | 0.00503 | -0.0434 | 14.1352
-0.5 | 0.1223 | 0.00498 | -0.0418 | 24.5582
0 | 0.175 | 0.00498 | -0.0406 | 35.1406
0.5 | 0.2284 | 0.00501 | -0.0396 | 45.5888
1 | 0.2814 | 0.00505 | -0.0384 | 55.7228
1.5 | 0.3328 | 0.0051 | -0.0369 | 65.2549
2 | 0.3826 | 0.00517 | -0.035 | 74.0039
2.5 | 0.4315 | 0.00526 | -0.0329 | 82.0342
3 | 0.4992 | 0.00552 | -0.0352 | 90.4348
3.5 | 0.5857 | 0.00735 | -0.0431 | 79.6871
4 | 0.6549 | 0.00902 | -0.0468 | 72.6053
4.5 | 0.7035 | 0.00983 | -0.045 | 71.5666
5 | 0.7478 | 0.01055 | -0.0421 | 70.8815
5.5 | 0.7929 | 0.01133 | -0.0393 | 69.9823
6 | 0.8364 | 0.01231 | -0.0364 | 67.9448
6.5 | 0.8765 | 0.01366 | -0.0328 | 64.1654
7 | 0.9186 | 0.01499 | -0.0296 | 61.2809
7.5 | 0.9606 | 0.0164 | -0.0267 | 58.5732
8 | 0.9962 | 0.01922 | -0.0227 | 51.8314
8.5 | 1.0346 | 0.02189 | -0.0193 | 47.2636
9 | 1.0661 | 0.02527 | -0.0153 | 42.1884
9.5 | 1.0819 | 0.03013 | -0.0097 | 35.9077
10 | 1.0794 | 0.03489 | -0.0025 | 30.9372
10.5 | 1.0602 | 0.04028 | 0.0039 | 26.3208
11 | 1.0256 | 0.04851 | 0.0073 | 21.142
11.5 | 0.9757 | 0.06013 | 0.0045 | 16.2265
12 | 0.934 | 0.0745 | -0.0042 | 12.5369
12.5 | 0.8036 | 0.12283 | -0.0299 | 6.5424
13 | 0.7912 | 0.13602 | -0.036 | 5.8168
13.5 | 0.7931 | 0.14517 | -0.0398 | 5.4632
14 | 0.7924 | 0.15669 | -0.0449 | 5.0571
14.5 | 0.7884 | 0.16925 | -0.0502 | 4.6582

## 47. Re 1M Mach 0.50 (1)
BIGFOIL.COM POLAR EXPORT
NACA64A210
NACA64A210 |  |  |  | Cl Max: | 1.149 | at alpha= | 20 | deg
JavaFoil+Calcfoil stall+Eppler ext transition |  |  |  | L/D Max: | 93.496 | at alpha= | 3 | deg
Re: | 1000000 |  |  | Cd Min: | 0.0059 | at alpha= | -2 | deg
Mach: | 0.5 |  |  | Cl=0 at alpha= | -1.6029 | deg
|  |  |  | @ Cl=0.1, Cd= | 0.0059432
|  |  |  | @ Cl=0.4, Cd= | 0.0062404
|  |  |  | @ Cl=0.6, Cd= | 0.0065908
alpha (deg) | Cl | Cd | Cm | Cl/Cd
-20 | -0.99 | 0.19084 | -0.011 | -5.187
-19.5 | -0.965 | 0.1921 | -0.012 | -5.023
-19 | -0.936 | 0.18302 | -0.011 | -5.113
-18.5 | -0.909 | 0.17516 | -0.012 | -5.192
-18 | -0.883 | 0.17047 | -0.012 | -5.182
-17.5 | -0.857 | 0.16449 | -0.012 | -5.212
-17 | -0.831 | 0.15995 | -0.012 | -5.196
-16.5 | -0.804 | 0.16145 | -0.013 | -4.98
-16 | -0.777 | 0.15241 | -0.012 | -5.096
-15.5 | -0.75 | 0.14624 | -0.013 | -5.129
-15 | -0.724 | 0.13801 | -0.013 | -5.245
-14.5 | -0.697 | 0.13831 | -0.013 | -5.042
-14 | -0.671 | 0.1344 | -0.014 | -4.992
-13.5 | -0.643 | 0.12848 | -0.013 | -5.003
-13 | -0.616 | 0.12379 | -0.013 | -4.978
-12.5 | -0.59 | 0.1187 | -0.014 | -4.967
-12 | -0.563 | 0.11525 | -0.014 | -4.885
-11.5 | -0.536 | 0.11212 | -0.014 | -4.783
-11 | -0.508 | 0.10455 | -0.013 | -4.863
-10.5 | -0.482 | 0.13725 | -0.014 | -3.509
-10 | -0.455 | 0.09716 | -0.014 | -4.683
-9.5 | -0.428 | 0.09408 | -0.014 | -4.551
-9 | -0.401 | 0.09192 | -0.015 | -4.364
-8.5 | -0.374 | 0.08105 | -0.014 | -4.611
-8 | -0.347 | 0.06264 | -0.014 | -5.536
-7.5 | -0.32 | 0.05464 | -0.015 | -5.854
-7 | -0.293 | 0.0491 | -0.015 | -5.968
-6.5 | -0.266 | 0.06132 | -0.014 | -4.332
-6 | -0.383 | 0.0452 | -0.014 | -8.472
-5.5 | -0.379 | 0.04064 | -0.015 | -9.319
-5 | -0.345 | 0.03721 | -0.016 | -9.261
-4.5 | -0.376 | 0.00941 | -0.039 | -39.93
-4 | -0.316 | 0.00911 | -0.04 | -34.727
-3.5 | -0.253 | 0.00879 | -0.041 | -28.808
-3 | -0.188 | 0.00853 | -0.041 | -22.047
-2.5 | -0.121 | 0.0083 | -0.042 | -14.624
-2 | -0.054 | 0.0059 | -0.043 | -9.15
-1.5 | 0.014 | 0.0059 | -0.043 | 2.353
-1 | 0.082 | 0.00593 | -0.044 | 13.829
-0.5 | 0.15 | 0.00598 | -0.045 | 25.113
0 | 0.218 | 0.00604 | -0.045 | 36.151
0.5 | 0.287 | 0.0061 | -0.046 | 46.968
1 | 0.355 | 0.00618 | -0.047 | 57.397
1.5 | 0.422 | 0.00627 | -0.048 | 67.338
2 | 0.489 | 0.00636 | -0.048 | 76.871
2.5 | 0.555 | 0.00648 | -0.049 | 85.716
3 | 0.62 | 0.00664 | -0.05 | 93.496
3.5 | 0.684 | 0.01084 | -0.05 | 63.033
4 | 0.744 | 0.01135 | -0.051 | 65.568
4.5 | 0.798 | 0.01199 | -0.052 | 66.554
5 | 0.841 | 0.01274 | -0.052 | 65.998
5.5 | 0.863 | 0.01352 | -0.053 | 63.845
6 | 0.673 | 0.04451 | -0.021 | 15.131
6.5 | 0.437 | 0.04845 | -0.021 | 9.026
7 | 0.464 | 0.05918 | -0.021 | 7.843
7.5 | 0.491 | 0.08041 | -0.022 | 6.105
8 | 0.518 | 0.08264 | -0.023 | 6.262
8.5 | 0.544 | 0.08475 | -0.023 | 6.419
9 | 0.571 | 0.08772 | -0.025 | 6.512
9.5 | 0.598 | 0.09266 | -0.025 | 6.452
10 | 0.624 | 0.09873 | -0.025 | 6.321
10.5 | 0.65 | 0.10217 | -0.026 | 6.366
11 | 0.678 | 0.10386 | -0.028 | 6.524
11.5 | 0.704 | 0.11286 | -0.028 | 6.239
12 | 0.73 | 0.11618 | -0.029 | 6.286
12.5 | 0.756 | 0.11962 | -0.029 | 6.324
13 | 0.783 | 0.12299 | -0.03 | 6.368
13.5 | 0.81 | 0.12725 | -0.032 | 6.368
14 | 0.836 | 0.13102 | -0.032 | 6.382
14.5 | 0.862 | 0.13506 | -0.032 | 6.383
15 | 0.888 | 0.14317 | -0.033 | 6.202
15.5 | 0.916 | 0.15331 | -0.035 | 5.973
16 | 0.941 | 0.1566 | -0.035 | 6.011
16.5 | 0.967 | 0.1623 | -0.035 | 5.958
17 | 0.993 | 0.16733 | -0.036 | 5.932
17.5 | 1.019 | 0.17285 | -0.037 | 5.894
18 | 1.046 | 0.1756 | -0.038 | 5.959
18.5 | 1.072 | 0.17946 | -0.039 | 5.972
19 | 1.097 | 0.1828 | -0.039 | 6.001
19.5 | 1.122 | 0.18981 | -0.039 | 5.912
20 | 1.149 | 0.19519 | -0.04 | 5.885

## 48. Re 1M Mach 0.50 (2)
BIGFOIL.COM POLAR EXPORT
NACA64A210
NACA64A210 |  |  |  | Cl Max: | 1.0253 | at alpha= | 20 | deg
XFOIL ncrit=9 |  |  |  | L/D Max: | 87.1358 | at alpha= | 3 | deg
Re: | 1000000 |  |  | Cd Min: | 0.29149 | at alpha= | 20 | deg
Mach: | 0.5 |  |  | Cl=0 at alpha= | -1.6784 | deg
|  |  |  | @ Cl=0.1, Cd= | 0.0053392
|  |  |  | @ Cl=0.4, Cd= | 0.0055551
|  |  |  | @ Cl=0.6, Cd= | 0.0084859
alpha (deg) | Cl | Cd | Cm | Cl/Cd
-20 | -0.8156 | 0.2722 | 0.0605 | -2.9963
-19.5 | -0.7946 | 0.26372 | 0.0561 | -3.013
-19 | -0.7737 | 0.2562 | 0.0514 | -3.0199
-18.5 | -0.7522 | 0.24793 | 0.0465 | -3.0339
-18 | -0.7297 | 0.23878 | 0.041 | -3.056
-17.5 | -0.7089 | 0.23025 | 0.0359 | -3.0788
-17 | -0.6892 | 0.22155 | 0.0305 | -3.1108
-16.5 | -0.6696 | 0.21301 | 0.0257 | -3.1435
-16 | -0.6496 | 0.20516 | 0.0229 | -3.1663
-15.5 | -0.6302 | 0.19727 | 0.0188 | -3.1946
-15 | -0.6112 | 0.18926 | 0.0146 | -3.2294
-14.5 | -0.5934 | 0.18012 | 0.0092 | -3.2945
-14 | -0.5783 | 0.17132 | 0.0045 | -3.3756
-13.5 | -0.5628 | 0.16283 | 0.0004 | -3.4564
-13 | -0.5483 | 0.15429 | -0.0022 | -3.5537
-12.5 | -0.5328 | 0.14697 | -0.0052 | -3.6252
-12 | -0.5191 | 0.13926 | -0.0084 | -3.7276
-11.5 | -0.5078 | 0.13045 | -0.0128 | -3.8927
-11 | -0.4994 | 0.12114 | -0.0177 | -4.1225
-10.5 | -0.4909 | 0.11242 | -0.0214 | -4.3667
-10 | -0.4844 | 0.10355 | -0.0252 | -4.6779
-9.5 | -0.4801 | 0.09458 | -0.0291 | -5.0761
-9 | -0.4823 | 0.08605 | -0.0322 | -5.6049
-8.5 | -0.4852 | 0.07688 | -0.0369 | -6.3111
-8 | -0.4924 | 0.06638 | -0.0436 | -7.4179
-7.5 | -0.5127 | 0.05381 | -0.0544 | -9.528
-7 | -0.5245 | 0.0433 | -0.0635 | -12.1132
-6.5 | -0.5023 | 0.03176 | -0.0714 | -15.8155
-6 | -0.4541 | 0.02163 | -0.0763 | -20.994
-5.5 | -0.4001 | 0.01538 | -0.0761 | -26.0143
-4.5 | -0.2891 | 0.01074 | -0.0702 | -26.9181
-4 | -0.2341 | 0.00971 | -0.0669 | -24.1092
-3.5 | -0.1828 | 0.00865 | -0.0632 | -21.1329
-3 | -0.1271 | 0.00807 | -0.0604 | -15.7497
-2.5 | -0.0719 | 0.0075 | -0.0578 | -9.5867
-2 | -0.0337 | 0.00592 | -0.0529 | -5.6926
-1.5 | 0.0187 | 0.00547 | -0.0499 | 3.4186
-1 | 0.0762 | 0.00536 | -0.0479 | 14.2164
-0.5 | 0.1335 | 0.00531 | -0.0459 | 25.1412
0 | 0.1929 | 0.00533 | -0.0444 | 36.1914
0.5 | 0.2535 | 0.00537 | -0.0432 | 47.2067
1 | 0.3138 | 0.00542 | -0.0419 | 57.8967
1.5 | 0.372 | 0.00549 | -0.04 | 67.7596
2 | 0.4279 | 0.00562 | -0.0375 | 76.1388
2.5 | 0.4828 | 0.00578 | -0.0347 | 83.5294
3 | 0.5324 | 0.00611 | -0.0308 | 87.1358
3.5 | 0.5962 | 0.00843 | -0.0322 | 70.7236
4 | 0.7076 | 0.01007 | -0.0421 | 70.2681
4.5 | 0.7652 | 0.01106 | -0.0395 | 69.1863
5 | 0.8067 | 0.01241 | -0.0335 | 65.004
5.5 | 0.8485 | 0.01394 | -0.0275 | 60.868
6 | 0.884 | 0.01661 | -0.0207 | 53.221
6.5 | 0.9251 | 0.02055 | -0.0149 | 45.017
7 | 0.9468 | 0.02656 | -0.0078 | 35.6476
7.5 | 0.9459 | 0.03186 | 0.0008 | 29.6893
8 | 0.925 | 0.03821 | 0.0079 | 24.2083
8.5 | 0.8984 | 0.04553 | 0.0106 | 19.732
9 | 0.8665 | 0.05524 | 0.008 | 15.6861
9.5 | 0.8342 | 0.06805 | 0.0003 | 12.2586
10 | 0.8068 | 0.08481 | -0.0116 | 9.513
10.5 | 0.7863 | 0.09992 | -0.0204 | 7.8693
11 | 0.7786 | 0.11223 | -0.0263 | 6.9375
11.5 | 0.7687 | 0.12507 | -0.0326 | 6.1462
12.5 | 0.7652 | 0.1501 | -0.0438 | 5.0979
13.5 | 0.7841 | 0.1698 | -0.0524 | 4.6178
14 | 0.7977 | 0.18053 | -0.0587 | 4.4187
14.5 | 0.8139 | 0.1889 | -0.0629 | 4.3086
15 | 0.8313 | 0.19683 | -0.0664 | 4.2234
15.5 | 0.8463 | 0.20689 | -0.0711 | 4.0906
16 | 0.8636 | 0.21682 | -0.0766 | 3.983
16.5 | 0.8816 | 0.22706 | -0.083 | 3.8827
17 | 0.9017 | 0.23684 | -0.0885 | 3.8072
17.5 | 0.9218 | 0.2457 | -0.0936 | 3.7517
18 | 0.9422 | 0.25331 | -0.098 | 3.7196
18.5 | 0.9621 | 0.26216 | -0.1021 | 3.6699
19 | 0.9824 | 0.27146 | -0.1077 | 3.6189
19.5 | 1.0042 | 0.28248 | -0.115 | 3.5549
20 | 1.0253 | 0.29149 | -0.1205 | 3.5174

## 49. Re 2M Mach 0.00 (1)
BIGFOIL.COM POLAR EXPORT
NACA64A210
NACA64A210 |  |  |  | Cl Max: | 1.022 | at alpha= | 9.5 | deg
JavaFoil+Calcfoil stall+Eppler ext transition |  |  |  | L/D Max: | 105.452 | at alpha= | 3.5 | deg
Re: | 2000000 |  |  | Cd Min: | 0.00515 | at alpha= | -2 | deg
Mach: | 0 |  |  | Cl=0 at alpha= | -1.6017 | deg
|  |  |  | @ Cl=0.1, Cd= | 0.0052147
|  |  |  | @ Cl=0.4, Cd= | 0.0054234
|  |  |  | @ Cl=0.6, Cd= | 0.0058871
alpha (deg) | Cl | Cd | Cm | Cl/Cd
-12.5 | -0.588 | 0.08822 | -0.01 | -6.664
-12 | -0.596 | 0.08299 | -0.011 | -7.182
-11.5 | -0.601 | 0.07692 | -0.011 | -7.82
-11 | -0.603 | 0.07176 | -0.012 | -8.405
-10.5 | -0.601 | 0.06719 | -0.012 | -8.949
-10 | -0.595 | 0.06317 | -0.013 | -9.421
-9.5 | -0.585 | 0.05844 | -0.014 | -10.017
-9 | -0.57 | 0.05496 | -0.014 | -10.381
-8.5 | -0.553 | 0.05064 | -0.015 | -10.916
-8 | -0.533 | 0.04549 | -0.017 | -11.71
-7.5 | -0.621 | 0.00926 | -0.031 | -67.056
-7 | -0.582 | 0.00889 | -0.031 | -65.493
-6.5 | -0.539 | 0.00869 | -0.032 | -62.061
-6 | -0.492 | 0.00842 | -0.032 | -58.492
-5.5 | -0.443 | 0.00822 | -0.033 | -53.857
-5 | -0.389 | 0.00797 | -0.033 | -48.841
-4.5 | -0.335 | 0.00777 | -0.034 | -43.033
-4 | -0.279 | 0.00758 | -0.035 | -36.721
-3.5 | -0.221 | 0.00743 | -0.035 | -29.819
-3 | -0.164 | 0.00725 | -0.036 | -22.572
-2.5 | -0.105 | 0.00713 | -0.036 | -14.795
-2 | -0.047 | 0.00515 | -0.037 | -9.102
-1.5 | 0.012 | 0.00517 | -0.038 | 2.327
-1 | 0.071 | 0.0052 | -0.038 | 13.655
-0.5 | 0.13 | 0.00523 | -0.039 | 24.881
0 | 0.189 | 0.00525 | -0.039 | 36.011
0.5 | 0.248 | 0.00529 | -0.04 | 46.895
1 | 0.307 | 0.00535 | -0.041 | 57.446
1.5 | 0.366 | 0.0054 | -0.041 | 67.765
2 | 0.424 | 0.00544 | -0.042 | 77.922
2.5 | 0.482 | 0.0055 | -0.042 | 87.713
3 | 0.539 | 0.00557 | -0.043 | 96.89
3.5 | 0.596 | 0.00565 | -0.043 | 105.452
4 | 0.652 | 0.00897 | -0.044 | 72.678
4.5 | 0.706 | 0.00928 | -0.045 | 76.023
5 | 0.757 | 0.00959 | -0.045 | 78.916
5.5 | 0.805 | 0.00993 | -0.046 | 81.081
6 | 0.85 | 0.01035 | -0.046 | 82.121
6.5 | 0.892 | 0.01069 | -0.047 | 83.387
7 | 0.928 | 0.01118 | -0.047 | 83.064
7.5 | 0.96 | 0.01147 | -0.048 | 83.684
8 | 0.987 | 0.01211 | -0.049 | 81.468
8.5 | 1.008 | 0.01271 | -0.049 | 79.271
9 | 1.02 | 0.01276 | -0.049 | 79.966
9.5 | 1.022 | 0.01393 | -0.05 | 73.34
10 | 0.834 | 0.06251 | -0.024 | 13.344
10.5 | 0.831 | 0.06756 | -0.023 | 12.3
11 | 0.825 | 0.0719 | -0.023 | 11.472
11.5 | 0.813 | 0.07635 | -0.023 | 10.651
12 | 0.791 | 0.08253 | -0.021 | 9.587
12.5 | 0.767 | 0.08701 | -0.022 | 8.816
13 | 0.74 | 0.09467 | -0.022 | 7.813
13.5 | 0.711 | 0.09788 | -0.023 | 7.26
14 | 0.68 | 0.10349 | -0.024 | 6.572
14.5 | 0.649 | 0.11097 | -0.024 | 5.848

## 50. Re 2M Mach 0.00 (2)
BIGFOIL.COM POLAR EXPORT
NACA64A210
NACA64A210 |  |  |  | Cl Max: | 1.411 | at alpha= | 14.5 | deg
XFOIL ncrit=9 |  |  |  | L/D Max: | 87.9979 | at alpha= | 6 | deg
Re: | 2000000 |  |  | Cd Min: | 0.24762 | at alpha= | 19.5 | deg
Mach: | 0 |  |  | Cl=0 at alpha= | -1.7228 | deg
|  |  |  | @ Cl=0.1, Cd= | 0.0042655
|  |  |  | @ Cl=0.4, Cd= | 0.0047235
|  |  |  | @ Cl=0.6, Cd= | 0.0075125
alpha (deg) | Cl | Cd | Cm | Cl/Cd
-17 | -0.6562 | 0.20267 | 0.028 | -3.2378
-16.5 | -0.6422 | 0.19521 | 0.0243 | -3.2898
-16 | -0.6299 | 0.18698 | 0.0205 | -3.3688
-15.5 | -0.6185 | 0.17888 | 0.0169 | -3.4576
-15 | -0.6079 | 0.17078 | 0.0133 | -3.5596
-14.5 | -1.0026 | 0.05976 | -0.0401 | -16.7771
-14 | -0.9448 | 0.06336 | -0.0365 | -14.9116
-13.5 | -1.0058 | 0.04396 | -0.0521 | -22.8799
-13 | -1.0318 | 0.03606 | -0.0547 | -28.6134
-12.5 | -1.0647 | 0.02948 | -0.049 | -36.116
-12 | -1.0773 | 0.02265 | -0.0431 | -47.5629
-11.5 | -1.0365 | 0.02202 | -0.0414 | -47.0708
-11 | -1.0029 | 0.02096 | -0.0384 | -47.8483
-10.5 | -0.958 | 0.01922 | -0.038 | -49.8439
-10 | -0.9047 | 0.01735 | -0.0392 | -52.1441
-9.5 | -0.8462 | 0.01618 | -0.041 | -52.2991
-9 | -0.7863 | 0.01556 | -0.0427 | -50.5334
-8.5 | -0.731 | 0.01255 | -0.0445 | -58.247
-8 | -0.6664 | 0.01179 | -0.0472 | -56.5225
-7.5 | -0.5924 | 0.01102 | -0.052 | -53.7568
-7 | -0.5272 | 0.01013 | -0.0548 | -52.0434
-6.5 | -0.4677 | 0.00927 | -0.0563 | -50.4531
-6 | -0.4155 | 0.00848 | -0.0559 | -48.9976
-5.5 | -0.3639 | 0.00804 | -0.0553 | -45.2612
-5 | -0.3131 | 0.00768 | -0.0543 | -40.7682
-4.5 | -0.2641 | 0.00723 | -0.053 | -36.5284
-4 | -0.2135 | 0.00696 | -0.0519 | -30.6753
-3.5 | -0.1632 | 0.00668 | -0.0508 | -24.4311
-3 | -0.1132 | 0.00639 | -0.0496 | -17.7152
-2.5 | -0.0663 | 0.00588 | -0.0479 | -11.2755
-2 | -0.0245 | 0.00508 | -0.0454 | -4.8228
-1.5 | 0.0197 | 0.00448 | -0.0431 | 4.3973
-1 | 0.0694 | 0.00432 | -0.0419 | 16.0648
-0.5 | 0.1199 | 0.00423 | -0.0407 | 28.3452
0 | 0.1706 | 0.00416 | -0.0396 | 41.0096
0.5 | 0.2211 | 0.00419 | -0.0384 | 52.7685
1 | 0.272 | 0.00427 | -0.0373 | 63.7002
1.5 | 0.3226 | 0.00437 | -0.0362 | 73.8215
2 | 0.3713 | 0.00458 | -0.0347 | 81.0699
2.5 | 0.4193 | 0.00482 | -0.0331 | 86.9917
3 | 0.4613 | 0.00538 | -0.0303 | 85.7435
4 | 0.5744 | 0.00733 | -0.0325 | 78.3629
4.5 | 0.6712 | 0.00802 | -0.0426 | 83.6908
5 | 0.7429 | 0.00854 | -0.0466 | 86.9906
5.5 | 0.7923 | 0.00911 | -0.0455 | 86.9704
6 | 0.8395 | 0.00954 | -0.044 | 87.9979
6.5 | 0.8853 | 0.01018 | -0.0422 | 86.9646
7 | 0.931 | 0.0109 | -0.0404 | 85.4128
7.5 | 0.9789 | 0.01141 | -0.0392 | 85.7932
8 | 1.0249 | 0.01213 | -0.0377 | 84.493
8.5 | 1.0657 | 0.01335 | -0.0353 | 79.8277
9 | 1.1105 | 0.01417 | -0.0337 | 78.3698
9.5 | 1.1528 | 0.01522 | -0.0318 | 75.7424
10 | 1.1952 | 0.01622 | -0.0299 | 73.6868
10.5 | 1.238 | 0.01708 | -0.0283 | 72.4824
11 | 1.2749 | 0.01847 | -0.0257 | 69.0254
11.5 | 1.3015 | 0.02087 | -0.0219 | 62.3622
12 | 1.3292 | 0.02239 | -0.018 | 59.3658
12.5 | 1.3551 | 0.0239 | -0.0143 | 56.6987
13 | 1.3741 | 0.026 | -0.0101 | 52.85
13.5 | 1.3898 | 0.0284 | -0.0063 | 48.9366
14 | 1.4005 | 0.03136 | -0.0028 | 44.6588
14.5 | 1.411 | 0.0345 | -0.0002 | 40.8986
15 | 1.4078 | 0.03931 | 0.002 | 35.8128
15.5 | 1.3962 | 0.04557 | 0.0029 | 30.6386
16 | 1.3812 | 0.05301 | 0.0019 | 26.0555
16.5 | 1.345 | 0.06462 | -0.0021 | 20.814
17 | 1.249 | 0.0899 | -0.0157 | 13.8932
19 | 0.8963 | 0.24277 | -0.0903 | 3.692
19.5 | 0.9127 | 0.24762 | -0.0941 | 3.6859

## 51. Re 2M Mach 0.10 (1)
BIGFOIL.COM POLAR EXPORT
NACA64A210
NACA64A210 |  |  |  | Cl Max: | 1.013 | at alpha= | 9 | deg
JavaFoil+Calcfoil stall+Eppler ext transition |  |  |  | L/D Max: | 97.205 | at alpha= | 3 | deg
Re: | 2000000 |  |  | Cd Min: | 0.00515 | at alpha= | -2 | deg
Mach: | 0.1 |  |  | Cl=0 at alpha= | -1.6017 | deg
|  |  |  | @ Cl=0.1, Cd= | 0.0052197
|  |  |  | @ Cl=0.4, Cd= | 0.0054324
|  |  |  | @ Cl=0.6, Cd= | 0.0086666
alpha (deg) | Cl | Cd | Cm | Cl/Cd
-12.5 | -0.566 | 0.08892 | -0.01 | -6.361
-12 | -0.577 | 0.08543 | -0.011 | -6.753
-11.5 | -0.586 | 0.07769 | -0.011 | -7.536
-11 | -0.59 | 0.07293 | -0.012 | -8.094
-10.5 | -0.591 | 0.0676 | -0.012 | -8.743
-10 | -0.587 | 0.06359 | -0.013 | -9.239
-9.5 | -0.58 | 0.05875 | -0.014 | -9.872
-9 | -0.567 | 0.05549 | -0.014 | -10.215
-8.5 | -0.55 | 0.05116 | -0.015 | -10.756
-8 | -0.529 | 0.04745 | -0.016 | -11.14
-7.5 | -0.621 | 0.00926 | -0.031 | -67.05
-7 | -0.583 | 0.009 | -0.031 | -64.761
-6.5 | -0.54 | 0.00872 | -0.032 | -62.016
-6 | -0.494 | 0.00846 | -0.032 | -58.432
-5.5 | -0.444 | 0.00824 | -0.033 | -53.915
-5 | -0.391 | 0.00803 | -0.034 | -48.723
-4.5 | -0.336 | 0.00779 | -0.034 | -43.134
-4 | -0.28 | 0.0076 | -0.035 | -36.825
-3.5 | -0.223 | 0.00744 | -0.035 | -29.899
-3 | -0.165 | 0.00727 | -0.036 | -22.651
-2.5 | -0.106 | 0.00714 | -0.037 | -14.85
-2 | -0.047 | 0.00515 | -0.037 | -9.133
-1.5 | 0.012 | 0.00518 | -0.038 | 2.335
-1 | 0.071 | 0.00521 | -0.038 | 13.703
-0.5 | 0.131 | 0.00523 | -0.039 | 24.982
0 | 0.19 | 0.00526 | -0.04 | 36.163
0.5 | 0.249 | 0.00531 | -0.04 | 46.98
1 | 0.309 | 0.00535 | -0.041 | 57.733
1.5 | 0.367 | 0.00541 | -0.041 | 67.974
2 | 0.426 | 0.00545 | -0.042 | 78.153
2.5 | 0.484 | 0.00552 | -0.043 | 87.8
3 | 0.542 | 0.00558 | -0.043 | 97.205
3.5 | 0.599 | 0.00866 | -0.044 | 69.143
4 | 0.655 | 0.00903 | -0.044 | 72.553
4.5 | 0.709 | 0.00931 | -0.045 | 76.156
5 | 0.76 | 0.00965 | -0.045 | 78.752
5.5 | 0.808 | 0.00997 | -0.046 | 81.083
6 | 0.853 | 0.01037 | -0.047 | 82.285
6.5 | 0.894 | 0.0108 | -0.047 | 82.772
7 | 0.93 | 0.01131 | -0.048 | 82.244
7.5 | 0.961 | 0.01162 | -0.048 | 82.719
8 | 0.986 | 0.01219 | -0.049 | 80.856
8.5 | 1.005 | 0.01289 | -0.049 | 77.956
9 | 1.013 | 0.01335 | -0.05 | 75.92
9.5 | 1.011 | 0.01419 | -0.05 | 71.226
10 | 0.824 | 0.06345 | -0.023 | 12.984
10.5 | 0.818 | 0.0682 | -0.023 | 12.001
11 | 0.809 | 0.07274 | -0.023 | 11.124
11.5 | 0.794 | 0.07723 | -0.022 | 10.277
12 | 0.768 | 0.08257 | -0.022 | 9.298
12.5 | 0.739 | 0.0882 | -0.023 | 8.38
13 | 0.707 | 0.09411 | -0.022 | 7.514
13.5 | 0.674 | 0.10029 | -0.023 | 6.719
14 | 0.639 | 0.10506 | -0.024 | 6.083

## 52. Re 2M Mach 0.10 (2)
BIGFOIL.COM POLAR EXPORT
NACA64A210
NACA64A210 |  |  |  | Cl Max: | 1.3633 | at alpha= | 13.5 | deg
XFOIL ncrit=9 |  |  |  | L/D Max: | 87.7836 | at alpha= | 6 | deg
Re: | 2000000 |  |  | Cd Min: | 0.23464 | at alpha= | 18.5 | deg
Mach: | 0.1 |  |  | Cl=0 at alpha= | -1.7239 | deg
|  |  |  | @ Cl=0.1, Cd= | 0.0042763
|  |  |  | @ Cl=0.4, Cd= | 0.0047287
|  |  |  | @ Cl=0.6, Cd= | 0.0075369
alpha (deg) | Cl | Cd | Cm | Cl/Cd
-17 | -0.657 | 0.20329 | 0.0282 | -3.2318
-16.5 | -0.6428 | 0.19581 | 0.0244 | -3.2828
-16 | -0.6302 | 0.1876 | 0.0206 | -3.3593
-15.5 | -0.6184 | 0.17951 | 0.017 | -3.4449
-15 | -0.6075 | 0.17145 | 0.0135 | -3.5433
-14.5 | -0.5968 | 0.16499 | 0.0105 | -3.6172
-14 | -0.5865 | 0.15624 | 0.0065 | -3.7538
-13.5 | -0.578 | 0.14782 | 0.0029 | -3.9102
-12.5 | -1.0172 | 0.03481 | -0.0544 | -29.2215
-12 | -1.0614 | 0.02578 | -0.047 | -41.1715
-11.5 | -1.027 | 0.02432 | -0.0447 | -42.2286
-11 | -0.9926 | 0.0231 | -0.042 | -42.9697
-10.5 | -0.9589 | 0.02109 | -0.0395 | -45.467
-10 | -0.9068 | 0.01863 | -0.0407 | -48.6742
-9.5 | -0.8504 | 0.01688 | -0.0422 | -50.3791
-9 | -0.791 | 0.01592 | -0.0437 | -49.6859
-8.5 | -0.735 | 0.01289 | -0.0455 | -57.0209
-8 | -0.6698 | 0.01206 | -0.0481 | -55.539
-7.5 | -0.5951 | 0.01127 | -0.0529 | -52.8039
-7 | -0.5296 | 0.01027 | -0.0556 | -51.5677
-6.5 | -0.4674 | 0.00969 | -0.0574 | -48.2353
-6 | -0.4176 | 0.00855 | -0.0565 | -48.8421
-5.5 | -0.3657 | 0.0081 | -0.0558 | -45.1481
-5 | -0.3149 | 0.00771 | -0.0548 | -40.8431
-4.5 | -0.2655 | 0.00726 | -0.0534 | -36.5702
-4 | -0.2148 | 0.00698 | -0.0523 | -30.7736
-3.5 | -0.1642 | 0.00669 | -0.0511 | -24.5441
-3 | -0.1139 | 0.0064 | -0.0499 | -17.7969
-2.5 | -0.0667 | 0.00592 | -0.0482 | -11.2669
-2 | -0.0243 | 0.00511 | -0.0457 | -4.7554
-1.5 | 0.0197 | 0.00449 | -0.0433 | 4.3875
-1 | 0.0695 | 0.00433 | -0.042 | 16.0508
-0.5 | 0.1206 | 0.00424 | -0.0409 | 28.4434
0 | 0.1715 | 0.00417 | -0.0398 | 41.1271
0.5 | 0.2222 | 0.00419 | -0.0386 | 53.031
1 | 0.2735 | 0.00428 | -0.0375 | 63.9019
1.5 | 0.3242 | 0.00438 | -0.0363 | 74.0183
2 | 0.3732 | 0.00459 | -0.0348 | 81.3072
2.5 | 0.4215 | 0.00484 | -0.0332 | 87.0868
3.5 | 0.4955 | 0.00646 | -0.0257 | 76.7028
4 | 0.5746 | 0.00736 | -0.0319 | 78.0707
4.5 | 0.6737 | 0.00805 | -0.0424 | 83.6894
5 | 0.7465 | 0.00859 | -0.0465 | 86.9034
5.5 | 0.7962 | 0.00915 | -0.0454 | 87.0164
6 | 0.8436 | 0.00961 | -0.0437 | 87.7836
6.5 | 0.8886 | 0.01036 | -0.0417 | 85.7722
7 | 0.9355 | 0.011 | -0.04 | 85.0455
7.5 | 0.9836 | 0.01154 | -0.0387 | 85.234
8 | 1.0292 | 0.01235 | -0.0369 | 83.336
8.5 | 1.0705 | 0.01357 | -0.0345 | 78.8873
9 | 1.115 | 0.01448 | -0.0327 | 77.0028
9.5 | 1.1565 | 0.01567 | -0.0304 | 73.8034
10 | 1.1987 | 0.01674 | -0.0283 | 71.6069
10.5 | 1.2412 | 0.01767 | -0.0265 | 70.2434
11 | 1.27 | 0.01999 | -0.0226 | 63.5318
11.5 | 1.3005 | 0.02179 | -0.0191 | 59.6833
12 | 1.3248 | 0.02356 | -0.0147 | 56.2309
12.5 | 1.3439 | 0.02574 | -0.0102 | 52.2106
13 | 1.3559 | 0.02853 | -0.0057 | 47.5254
13.5 | 1.3633 | 0.03183 | -0.0017 | 42.8307
14 | 1.3611 | 0.03629 | 0.0017 | 37.5062
14.5 | 1.3618 | 0.04084 | 0.0035 | 33.3448
15 | 1.3397 | 0.04859 | 0.0037 | 27.5715
15.5 | 1.3062 | 0.05907 | 0.001 | 22.1127
16 | 1.2634 | 0.07302 | -0.0056 | 17.3021
18 | 0.8698 | 0.22615 | -0.0815 | 3.8461
18.5 | 0.8834 | 0.23464 | -0.0861 | 3.7649

## 53. Re 2M Mach 0.25 (1)
BIGFOIL.COM POLAR EXPORT
NACA64A210
NACA64A210 |  |  |  | Cl Max: | 0.971 | at alpha= | 8 | deg
JavaFoil+Calcfoil stall+Eppler ext transition |  |  |  | L/D Max: | 98.645 | at alpha= | 3 | deg
Re: | 2000000 |  |  | Cd Min: | 0.0052 | at alpha= | -2 | deg
Mach: | 0.25 |  |  | Cl=0 at alpha= | -1.6 | deg
|  |  |  | @ Cl=0.1, Cd= | 0.0052644
|  |  |  | @ Cl=0.4, Cd= | 0.0054783
|  |  |  | @ Cl=0.6, Cd= | 0.09935
alpha (deg) | Cl | Cd | Cm | Cl/Cd
-12 | -0.405 | 0.08538 | -0.012 | -4.748
-11.5 | -0.444 | 0.08116 | -0.012 | -5.471
-11 | -0.476 | 0.07645 | -0.011 | -6.231
-10.5 | -0.502 | 0.07157 | -0.012 | -7.015
-10 | -0.52 | 0.06688 | -0.012 | -7.777
-9.5 | -0.531 | 0.06246 | -0.013 | -8.501
-9 | -0.534 | 0.05791 | -0.013 | -9.216
-8.5 | -0.529 | 0.05387 | -0.014 | -9.816
-8 | -0.516 | 0.04972 | -0.014 | -10.378
-7.5 | -0.497 | 0.04595 | -0.015 | -10.825
-7 | -0.585 | 0.00909 | -0.032 | -64.389
-6.5 | -0.547 | 0.00891 | -0.033 | -61.327
-6 | -0.502 | 0.00863 | -0.033 | -58.215
-5.5 | -0.454 | 0.00841 | -0.034 | -53.903
-5 | -0.4 | 0.00813 | -0.035 | -49.183
-4.5 | -0.344 | 0.00793 | -0.035 | -43.403
-4 | -0.287 | 0.00771 | -0.036 | -37.211
-3.5 | -0.228 | 0.00754 | -0.036 | -30.281
-3 | -0.169 | 0.00737 | -0.037 | -22.936
-2.5 | -0.109 | 0.00723 | -0.038 | -15.063
-2 | -0.048 | 0.0052 | -0.038 | -9.307
-1.5 | 0.012 | 0.00521 | -0.039 | 2.384
-1 | 0.073 | 0.00526 | -0.039 | 13.952
-0.5 | 0.134 | 0.00527 | -0.04 | 25.5
0 | 0.195 | 0.00531 | -0.041 | 36.818
0.5 | 0.256 | 0.00535 | -0.041 | 47.94
1 | 0.317 | 0.00539 | -0.042 | 58.842
1.5 | 0.378 | 0.00546 | -0.042 | 69.21
2 | 0.438 | 0.00551 | -0.043 | 79.487
2.5 | 0.498 | 0.00558 | -0.044 | 89.261
3 | 0.557 | 0.00564 | -0.044 | 98.645
3.5 | 0.615 | 0.00883 | -0.045 | 69.634
4 | 0.672 | 0.00918 | -0.045 | 73.2
4.5 | 0.727 | 0.00952 | -0.046 | 76.31
5 | 0.778 | 0.0099 | -0.047 | 78.603
5.5 | 0.825 | 0.01033 | -0.047 | 79.892
6 | 0.868 | 0.01074 | -0.048 | 80.837
6.5 | 0.905 | 0.01121 | -0.048 | 80.717
7 | 0.935 | 0.01184 | -0.049 | 78.943
7.5 | 0.957 | 0.01224 | -0.05 | 78.228
8 | 0.971 | 0.01298 | -0.05 | 74.786
8.5 | 0.795 | 0.04906 | -0.03 | 16.201
9 | 0.779 | 0.05671 | -0.024 | 13.732
9.5 | 0.763 | 0.06254 | -0.022 | 12.205
10 | 0.74 | 0.06633 | -0.021 | 11.16
10.5 | 0.709 | 0.07218 | -0.021 | 9.828
11 | 0.671 | 0.07765 | -0.022 | 8.638
11.5 | 0.622 | 0.08316 | -0.022 | 7.483
12 | 0.557 | 0.08881 | -0.023 | 6.269
12.5 | 0.485 | 0.0941 | -0.024 | 5.151
13 | 0.407 | 0.09935 | -0.024 | 4.097

## 54. Re 2M Mach 0.25 (2)
BIGFOIL.COM POLAR EXPORT
NACA64A210
NACA64A210 |  |  |  | Cl Max: | 1.208 | at alpha= | 10.5 | deg
XFOIL ncrit=9 |  |  |  | L/D Max: | 87.6721 | at alpha= | 2.5 | deg
Re: | 2000000 |  |  | Cd Min: | 0.18452 | at alpha= | 15.5 | deg
Mach: | 0.25 |  |  | Cl=0 at alpha= | -99 | deg
|  |  |  | @ Cl=0.1, Cd= | 0.00426
|  |  |  | @ Cl=0.4, Cd= | 0.004752
|  |  |  | @ Cl=0.6, Cd= | 0.0076647
alpha (deg) | Cl | Cd | Cm | Cl/Cd
0.5 | 0.2282 | 0.00426 | -0.0395 | 53.5681
1 | 0.2805 | 0.00435 | -0.0382 | 64.4828
1.5 | 0.3334 | 0.00445 | -0.0371 | 74.9213
2 | 0.3838 | 0.00466 | -0.0355 | 82.3605
2.5 | 0.4331 | 0.00494 | -0.0337 | 87.6721
3 | 0.4741 | 0.00565 | -0.0303 | 83.9115
3.5 | 0.5076 | 0.00675 | -0.0256 | 75.2
4 | 0.5769 | 0.0075 | -0.0288 | 76.92
4.5 | 0.6863 | 0.00828 | -0.0409 | 82.8865
5 | 0.7637 | 0.00887 | -0.0453 | 86.0992
5.5 | 0.8168 | 0.00943 | -0.0443 | 86.6172
6 | 0.865 | 0.01002 | -0.0421 | 86.3273
6.5 | 0.9102 | 0.01097 | -0.0393 | 82.9717
7 | 0.9586 | 0.0117 | -0.0371 | 81.9316
7.5 | 1.0073 | 0.01245 | -0.0351 | 80.9076
8 | 1.0452 | 0.01425 | -0.0312 | 73.3474
8.5 | 1.0901 | 0.01546 | -0.0285 | 70.511
9 | 1.1315 | 0.01705 | -0.0253 | 66.3636
9.5 | 1.1688 | 0.0191 | -0.0216 | 61.1937
10 | 1.2039 | 0.02126 | -0.0178 | 56.6275
10.5 | 1.208 | 0.02617 | -0.0104 | 46.1597
11 | 1.2005 | 0.03109 | -0.0028 | 38.6137
11.5 | 1.1764 | 0.03767 | 0.0035 | 31.2291
12 | 1.1451 | 0.04563 | 0.0063 | 25.0953
12.5 | 1.0877 | 0.05861 | 0.0034 | 18.5583
13 | 1.0453 | 0.07296 | -0.0049 | 14.327
14 | 0.835 | 0.14663 | -0.0448 | 5.6946
14.5 | 0.8227 | 0.16157 | -0.0515 | 5.0919
15.5 | 0.8269 | 0.18452 | -0.062 | 4.4814

## 55. Re 2M Mach 0.50 (1)
BIGFOIL.COM POLAR EXPORT
NACA64A210
NACA64A210 |  |  |  | Cl Max: | 1.152 | at alpha= | 20 | deg
JavaFoil+Calcfoil stall+Eppler ext transition |  |  |  | L/D Max: | 104.115 | at alpha= | 3 | deg
Re: | 2000000 |  |  | Cd Min: | 0.00537 | at alpha= | -2 | deg
Mach: | 0.5 |  |  | Cl=0 at alpha= | -1.6029 | deg
|  |  |  | @ Cl=0.1, Cd= | 0.0054253
|  |  |  | @ Cl=0.4, Cd= | 0.0056637
|  |  |  | @ Cl=0.6, Cd= | 0.00592
alpha (deg) | Cl | Cd | Cm | Cl/Cd
-20 | -0.99 | 0.17191 | -0.011 | -5.76
-19.5 | -0.966 | 0.17155 | -0.012 | -5.63
-19 | -0.937 | 0.16482 | -0.012 | -5.685
-18.5 | -0.91 | 0.15836 | -0.012 | -5.747
-18 | -0.884 | 0.15346 | -0.012 | -5.758
-17.5 | -0.857 | 0.14939 | -0.012 | -5.74
-17 | -0.831 | 0.14496 | -0.013 | -5.735
-16.5 | -0.805 | 0.1454 | -0.013 | -5.538
-16 | -0.777 | 0.1363 | -0.013 | -5.701
-15.5 | -0.75 | 0.13085 | -0.013 | -5.735
-15 | -0.724 | 0.12303 | -0.013 | -5.886
-14.5 | -0.698 | 0.12287 | -0.013 | -5.678
-14 | -0.671 | 0.11895 | -0.014 | -5.642
-13.5 | -0.643 | 0.11426 | -0.013 | -5.629
-13 | -0.617 | 0.11041 | -0.014 | -5.585
-12.5 | -0.59 | 0.10486 | -0.014 | -5.626
-12 | -0.563 | 0.10147 | -0.014 | -5.551
-11.5 | -0.537 | 0.09841 | -0.014 | -5.452
-11 | -0.509 | 0.09425 | -0.014 | -5.399
-10.5 | -0.482 | 0.11258 | -0.014 | -4.279
-10 | -0.455 | 0.06912 | -0.015 | -6.59
-9.5 | -0.429 | 0.0635 | -0.015 | -6.751
-9 | -0.401 | 0.08026 | -0.015 | -5.002
-8.5 | -0.374 | 0.06682 | -0.014 | -5.597
-8 | -0.347 | 0.05684 | -0.015 | -6.107
-7.5 | -0.32 | 0.0507 | -0.016 | -6.316
-7 | -0.294 | 0.04614 | -0.017 | -6.364
-6.5 | -0.266 | 0.04634 | -0.016 | -5.739
-6 | -0.383 | 0.04305 | -0.015 | -8.9
-5.5 | -0.379 | 0.03899 | -0.015 | -9.721
-5 | -0.43 | 0.00883 | -0.039 | -48.65
-4.5 | -0.376 | 0.00853 | -0.039 | -44.073
-4 | -0.316 | 0.0082 | -0.04 | -38.55
-3.5 | -0.253 | 0.00795 | -0.041 | -31.847
-3 | -0.188 | 0.00772 | -0.041 | -24.373
-2.5 | -0.121 | 0.00749 | -0.042 | -16.204
-2 | -0.054 | 0.00537 | -0.043 | -10.063
-1.5 | 0.014 | 0.0054 | -0.043 | 2.573
-1 | 0.082 | 0.00542 | -0.044 | 15.118
-0.5 | 0.15 | 0.00544 | -0.045 | 27.593
0 | 0.218 | 0.00549 | -0.045 | 39.818
0.5 | 0.287 | 0.00554 | -0.046 | 51.747
1 | 0.355 | 0.00561 | -0.047 | 63.194
1.5 | 0.422 | 0.00569 | -0.048 | 74.2
2 | 0.489 | 0.00576 | -0.048 | 84.865
2.5 | 0.555 | 0.00583 | -0.049 | 95.29
3 | 0.62 | 0.00596 | -0.05 | 104.115
3.5 | 0.684 | 0.00969 | -0.05 | 70.553
4 | 0.744 | 0.01011 | -0.051 | 73.588
4.5 | 0.798 | 0.01062 | -0.052 | 75.152
5 | 0.841 | 0.01125 | -0.052 | 74.682
5.5 | 0.863 | 0.0121 | -0.053 | 71.289
6 | 0.676 | 0.04171 | -0.026 | 16.21
6.5 | 0.438 | 0.04577 | -0.022 | 9.564
7 | 0.465 | 0.04887 | -0.024 | 9.511
7.5 | 0.492 | 0.05021 | -0.025 | 9.798
8 | 0.518 | 0.05496 | -0.025 | 9.43
8.5 | 0.545 | 0.06283 | -0.024 | 8.668
9 | 0.572 | 0.07895 | -0.026 | 7.242
9.5 | 0.598 | 0.06386 | -0.027 | 9.371
10 | 0.624 | 0.08736 | -0.026 | 7.148
10.5 | 0.651 | 0.08977 | -0.027 | 7.25
11 | 0.678 | 0.09453 | -0.028 | 7.174
11.5 | 0.705 | 0.09928 | -0.029 | 7.097
12 | 0.731 | 0.1026 | -0.029 | 7.122
12.5 | 0.757 | 0.10604 | -0.029 | 7.137
13 | 0.784 | 0.10999 | -0.031 | 7.129
13.5 | 0.811 | 0.11244 | -0.032 | 7.209
14 | 0.836 | 0.11603 | -0.032 | 7.209
14.5 | 0.862 | 0.12052 | -0.033 | 7.155
15 | 0.889 | 0.129 | -0.034 | 6.891
15.5 | 0.916 | 0.13583 | -0.035 | 6.744
16 | 0.942 | 0.13907 | -0.035 | 6.77
16.5 | 0.967 | 0.14314 | -0.036 | 6.758
17 | 0.993 | 0.14792 | -0.036 | 6.716
17.5 | 1.021 | 0.15192 | -0.038 | 6.722
18 | 1.047 | 0.15527 | -0.038 | 6.742
18.5 | 1.072 | 0.16 | -0.039 | 6.701
19 | 1.098 | 0.16404 | -0.039 | 6.692
19.5 | 1.124 | 0.1708 | -0.04 | 6.579
20 | 1.152 | 0.17464 | -0.042 | 6.596

## 56. Re 2M Mach 0.50 (2)
BIGFOIL.COM POLAR EXPORT
NACA64A210
NACA64A210 |  |  |  | Cl Max: | 1.0332 | at alpha= | 20 | deg
XFOIL ncrit=9 |  |  |  | L/D Max: | 87.2414 | at alpha= | 2 | deg
Re: | 2000000 |  |  | Cd Min: | 0.29109 | at alpha= | 20 | deg
Mach: | 0.5 |  |  | Cl=0 at alpha= | -1.7215 | deg
|  |  |  | @ Cl=0.1, Cd= | 0.0045862
|  |  |  | @ Cl=0.4, Cd= | 0.0048134
|  |  |  | @ Cl=0.6, Cd= | 0.0082234
alpha (deg) | Cl | Cd | Cm | Cl/Cd
-20 | -0.8229 | 0.2731 | 0.064 | -3.0132
-19.5 | -0.8014 | 0.26459 | 0.0589 | -3.0288
-19 | -0.7812 | 0.25595 | 0.054 | -3.0522
-18.5 | -0.7601 | 0.24779 | 0.0491 | -3.0675
-18 | -0.7375 | 0.23949 | 0.0441 | -3.0795
-17.5 | -0.7165 | 0.23092 | 0.0393 | -3.1028
-17 | -0.696 | 0.22211 | 0.0343 | -3.1336
-16.5 | -0.676 | 0.21358 | 0.0296 | -3.1651
-16 | -0.6568 | 0.20481 | 0.025 | -3.2069
-15.5 | -0.638 | 0.19625 | 0.0206 | -3.251
-15 | -0.6197 | 0.18779 | 0.0164 | -3.3
-14.5 | -0.6015 | 0.1809 | 0.0129 | -3.325
-14 | -0.5846 | 0.17139 | 0.0081 | -3.4109
-13.5 | -0.5692 | 0.16277 | 0.0041 | -3.497
-13 | -0.5547 | 0.15415 | 0.0002 | -3.5984
-12.5 | -0.541 | 0.14574 | -0.0035 | -3.7121
-12 | -0.5306 | 0.13767 | -0.0066 | -3.8541
-11.5 | -0.5216 | 0.12859 | -0.0104 | -4.0563
-11 | -0.5154 | 0.11919 | -0.0144 | -4.3242
-10.5 | -0.5106 | 0.10978 | -0.0186 | -4.6511
-10 | -0.508 | 0.10023 | -0.0229 | -5.0683
-9.5 | -0.5074 | 0.0906 | -0.0275 | -5.6004
-9 | -0.5136 | 0.0806 | -0.033 | -6.3722
-8.5 | -0.5218 | 0.07008 | -0.0394 | -7.4458
-8 | -0.5301 | 0.05856 | -0.0491 | -9.0523
-7.5 | -0.5418 | 0.04564 | -0.065 | -11.8712
-7 | -0.5225 | 0.03431 | -0.076 | -15.2288
-6.5 | -0.483 | 0.02308 | -0.083 | -20.9272
-6 | -0.4527 | 0.01518 | -0.08 | -29.8221
-5.5 | -0.4096 | 0.01129 | -0.0753 | -36.2799
-5 | -0.3567 | 0.00978 | -0.0712 | -36.4724
-4.5 | -0.3047 | 0.00862 | -0.0671 | -35.348
-4 | -0.2499 | 0.00789 | -0.0637 | -31.673
-3.5 | -0.1938 | 0.0073 | -0.0607 | -26.5479
-2.5 | -0.0779 | 0.00663 | -0.0562 | -11.7496
-2 | -0.0244 | 0.00608 | -0.0535 | -4.0132
-1.5 | 0.0194 | 0.00496 | -0.0495 | 3.9113
-1 | 0.075 | 0.00462 | -0.0473 | 16.2338
-0.5 | 0.1342 | 0.00454 | -0.0458 | 29.5595
0 | 0.1934 | 0.00449 | -0.0444 | 43.0735
0.5 | 0.2539 | 0.00449 | -0.0432 | 56.5479
1 | 0.3134 | 0.0046 | -0.0417 | 68.1304
1.5 | 0.3733 | 0.00471 | -0.0403 | 79.2569
2 | 0.4301 | 0.00493 | -0.0382 | 87.2414
3 | 0.5187 | 0.0066 | -0.0292 | 78.5909
3.5 | 0.5571 | 0.00777 | -0.0237 | 71.6988
4 | 0.6082 | 0.00831 | -0.0201 | 73.1889
4.5 | 0.7236 | 0.00897 | -0.03 | 80.6689
5 | 0.8446 | 0.0102 | -0.0403 | 82.8039
5.5 | 0.8922 | 0.01139 | -0.0349 | 78.3319
6 | 0.9304 | 0.01349 | -0.0279 | 68.9696
6.5 | 0.9673 | 0.0168 | -0.0209 | 57.5774
7 | 0.9933 | 0.02236 | -0.0136 | 44.4231
7.5 | 0.9969 | 0.02837 | -0.0051 | 35.1392
8 | 0.9698 | 0.03495 | 0.004 | 27.7482
8.5 | 0.9384 | 0.04293 | 0.0085 | 21.8588
9 | 0.9028 | 0.05269 | 0.0075 | 17.1342
9.5 | 0.8685 | 0.06466 | 0.0008 | 13.4318
10 | 0.8366 | 0.08101 | -0.0111 | 10.3271
10.5 | 0.8157 | 0.09732 | -0.0213 | 8.3816
11 | 0.8015 | 0.11044 | -0.0283 | 7.2573
11.5 | 0.7898 | 0.12367 | -0.0348 | 6.3864
12 | 0.7862 | 0.13554 | -0.0405 | 5.8005
12.5 | 0.7865 | 0.14729 | -0.046 | 5.3398
13 | 0.793 | 0.15787 | -0.051 | 5.0231
13.5 | 0.8018 | 0.16826 | -0.056 | 4.7652
14 | 0.8119 | 0.1791 | -0.0612 | 4.5332
14.5 | 0.8265 | 0.18847 | -0.066 | 4.3853
15 | 0.8397 | 0.19931 | -0.0713 | 4.213
15.5 | 0.856 | 0.20911 | -0.0763 | 4.0935
16 | 0.8739 | 0.21827 | -0.0812 | 4.0038
16.5 | 0.8924 | 0.22761 | -0.0863 | 3.9207
17 | 0.9107 | 0.23536 | -0.0906 | 3.8694
17.5 | 0.93 | 0.24499 | -0.0958 | 3.7961
18 | 0.9501 | 0.25423 | -0.1011 | 3.7372
18.5 | 0.97 | 0.26376 | -0.1066 | 3.6776
19 | 0.9906 | 0.27319 | -0.1122 | 3.626
19.5 | 1.0126 | 0.2824 | -0.1178 | 3.5857
20 | 1.0332 | 0.29109 | -0.1231 | 3.5494

## 57. Re 3M Mach 0.00 (1)
BIGFOIL.COM POLAR EXPORT
NACA64A210
NACA64A210 |  |  |  | Cl Max: | 1.029 | at alpha= | 9.5 | deg
JavaFoil+Calcfoil stall+Eppler ext transition |  |  |  | L/D Max: | 110.21 | at alpha= | 3.5 | deg
Re: | 3000000 |  |  | Cd Min: | 0.00498 | at alpha= | -2 | deg
Mach: | 0 |  |  | Cl=0 at alpha= | -1.6017 | deg
|  |  |  | @ Cl=0.1, Cd= | 0.0050348
|  |  |  | @ Cl=0.4, Cd= | 0.0052193
|  |  |  | @ Cl=0.6, Cd= | 0.0056286
alpha (deg) | Cl | Cd | Cm | Cl/Cd
-13.5 | -0.565 | 0.09485 | -0.011 | -5.959
-13 | -0.578 | 0.09114 | -0.011 | -6.342
-12.5 | -0.589 | 0.08605 | -0.011 | -6.841
-12 | -0.597 | 0.08109 | -0.011 | -7.358
-11.5 | -0.602 | 0.07445 | -0.012 | -8.09
-11 | -0.604 | 0.06984 | -0.013 | -8.653
-10.5 | -0.602 | 0.06563 | -0.013 | -9.179
-10 | -0.597 | 0.0612 | -0.014 | -9.75
-9.5 | -0.588 | 0.05573 | -0.015 | -10.558
-9 | -0.577 | 0.05065 | -0.017 | -11.384
-8.5 | -0.684 | 0.0095 | -0.029 | -72.039
-8 | -0.655 | 0.00906 | -0.03 | -72.327
-7.5 | -0.621 | 0.00881 | -0.031 | -70.508
-7 | -0.582 | 0.00849 | -0.031 | -68.536
-6.5 | -0.539 | 0.00827 | -0.032 | -65.159
-6 | -0.492 | 0.00799 | -0.032 | -61.646
-5.5 | -0.443 | 0.00777 | -0.033 | -56.937
-5 | -0.389 | 0.00758 | -0.033 | -51.347
-4.5 | -0.335 | 0.0074 | -0.034 | -45.224
-4 | -0.279 | 0.00721 | -0.035 | -38.627
-3.5 | -0.222 | 0.00709 | -0.035 | -31.221
-3 | -0.164 | 0.00695 | -0.036 | -23.574
-2.5 | -0.105 | 0.00683 | -0.036 | -15.455
-2 | -0.047 | 0.00498 | -0.037 | -9.404
-1.5 | 0.012 | 0.00501 | -0.038 | 2.403
-1 | 0.071 | 0.00502 | -0.038 | 14.153
-0.5 | 0.13 | 0.00505 | -0.039 | 25.75
0 | 0.189 | 0.00507 | -0.039 | 37.323
0.5 | 0.248 | 0.00511 | -0.04 | 48.589
1 | 0.307 | 0.00516 | -0.041 | 59.512
1.5 | 0.366 | 0.00519 | -0.041 | 70.497
2 | 0.424 | 0.00524 | -0.042 | 80.952
2.5 | 0.482 | 0.00528 | -0.042 | 91.233
3 | 0.539 | 0.00533 | -0.043 | 101.193
3.5 | 0.596 | 0.00541 | -0.043 | 110.21
4 | 0.652 | 0.00847 | -0.044 | 76.924
4.5 | 0.706 | 0.00875 | -0.045 | 80.62
5 | 0.757 | 0.00903 | -0.045 | 83.776
5.5 | 0.805 | 0.00933 | -0.046 | 86.273
6 | 0.85 | 0.00973 | -0.046 | 87.377
6.5 | 0.892 | 0.01006 | -0.047 | 88.65
7 | 0.928 | 0.01051 | -0.047 | 88.332
7.5 | 0.96 | 0.01104 | -0.048 | 87.004
8 | 0.987 | 0.01151 | -0.049 | 85.748
8.5 | 1.008 | 0.01182 | -0.049 | 85.244
9 | 1.023 | 0.01242 | -0.05 | 82.383
9.5 | 1.029 | 0.01198 | -0.05 | 85.84
10 | 1.007 | 0.01498 | -0.049 | 67.255
10.5 | 0.835 | 0.06425 | -0.027 | 13.004
11 | 0.828 | 0.0691 | -0.027 | 11.989
11.5 | 0.815 | 0.0745 | -0.025 | 10.942
12 | 0.793 | 0.07938 | -0.024 | 9.99
12.5 | 0.769 | 0.08493 | -0.025 | 9.052
13 | 0.741 | 0.09049 | -0.025 | 8.189
13.5 | 0.712 | 0.09556 | -0.025 | 7.452
14 | 0.681 | 0.10003 | -0.025 | 6.81
14.5 | 0.65 | 0.10599 | -0.026 | 6.131

## 58. Re 3M Mach 0.00 (2)
BIGFOIL.COM POLAR EXPORT
NACA64A210
NACA64A210 |  |  |  | Cl Max: | 1.4939 | at alpha= | 16 | deg
XFOIL ncrit=9 |  |  |  | L/D Max: | 98.1328 | at alpha= | 7 | deg
Re: | 3000000 |  |  | Cd Min: | 0.09916 | at alpha= | 18 | deg
Mach: | 0 |  |  | Cl=0 at alpha= | -1.765 | deg
|  |  |  | @ Cl=0.1, Cd= | 0.0040429
|  |  |  | @ Cl=0.4, Cd= | 0.0048538
|  |  |  | @ Cl=0.6, Cd= | 0.00723
alpha (deg) | Cl | Cd | Cm | Cl/Cd
-17 | -1.2621 | 0.05327 | -0.0464 | -23.6925
-16.5 | -1.3098 | 0.04024 | -0.0542 | -32.5497
-16 | -1.2966 | 0.03643 | -0.0555 | -35.5915
-15.5 | -1.3164 | 0.03019 | -0.0552 | -43.6038
-15 | -1.3079 | 0.02758 | -0.0522 | -47.422
-14.5 | -1.3036 | 0.02435 | -0.0473 | -53.5359
-14 | -1.2656 | 0.02333 | -0.0458 | -54.2477
-13.5 | -1.228 | 0.02215 | -0.0442 | -55.4402
-13 | -1.1916 | 0.02073 | -0.0423 | -57.4819
-12.5 | -1.1579 | 0.01896 | -0.0399 | -61.0707
-12 | -1.1165 | 0.01824 | -0.0381 | -61.2116
-11.5 | -1.0722 | 0.01785 | -0.0366 | -60.0672
-11 | -1.0265 | 0.0147 | -0.0371 | -69.8299
-10.5 | -0.9695 | 0.01371 | -0.0385 | -70.7148
-10 | -0.9104 | 0.0129 | -0.0401 | -70.5736
-9.5 | -0.847 | 0.01227 | -0.0426 | -69.0302
-9 | -0.7833 | 0.01164 | -0.045 | -67.2938
-8.5 | -0.7124 | 0.01097 | -0.0492 | -64.9407
-8 | -0.645 | 0.00971 | -0.0528 | -66.4264
-7.5 | -0.5807 | 0.00892 | -0.0554 | -65.1009
-7 | -0.5229 | 0.00844 | -0.0563 | -61.955
-6.5 | -0.47 | 0.00805 | -0.056 | -58.3851
-6 | -0.4177 | 0.00782 | -0.0555 | -53.4143
-5.5 | -0.3703 | 0.00722 | -0.0539 | -51.2881
-5 | -0.3201 | 0.00691 | -0.0528 | -46.3242
-4.5 | -0.2689 | 0.00669 | -0.0519 | -40.1943
-4 | -0.2186 | 0.00642 | -0.0508 | -34.0498
-3.5 | -0.1677 | 0.00622 | -0.0498 | -26.9614
-3 | -0.1173 | 0.006 | -0.0487 | -19.55
-2 | -0.0212 | 0.0052 | -0.0457 | -4.0769
-1 | 0.069 | 0.00411 | -0.0416 | 16.7883
-0.5 | 0.1198 | 0.004 | -0.0406 | 29.95
0.5 | 0.2208 | 0.00398 | -0.0383 | 55.4774
1 | 0.2722 | 0.00402 | -0.0374 | 67.7114
1.5 | 0.3221 | 0.00419 | -0.0362 | 76.8735
2 | 0.3718 | 0.00439 | -0.0349 | 84.6925
3 | 0.4551 | 0.00576 | -0.0294 | 79.0104
3.5 | 0.4959 | 0.00654 | -0.0266 | 75.8257
4 | 0.5402 | 0.007 | -0.0244 | 77.1714
4.5 | 0.6026 | 0.00724 | -0.0264 | 83.232
5 | 0.7127 | 0.00779 | -0.0395 | 91.4891
5.5 | 0.7943 | 0.0082 | -0.0458 | 96.8659
6 | 0.8492 | 0.00881 | -0.046 | 96.3905
6.5 | 0.8975 | 0.0092 | -0.0447 | 97.5543
7 | 0.946 | 0.00964 | -0.0435 | 98.1328
7.5 | 0.9923 | 0.01032 | -0.0419 | 96.1531
8 | 1.0394 | 0.01096 | -0.0406 | 94.8358
8.5 | 1.0882 | 0.01141 | -0.0396 | 95.3725
9 | 1.1349 | 0.01207 | -0.0383 | 94.0265
9.5 | 1.18 | 0.01287 | -0.0367 | 91.6861
10 | 1.2169 | 0.0145 | -0.0338 | 83.9241
10.5 | 1.2635 | 0.01506 | -0.0327 | 83.8977
11 | 1.3053 | 0.01605 | -0.0309 | 81.3271
11.5 | 1.3497 | 0.0167 | -0.0295 | 80.8204
12 | 1.3882 | 0.01784 | -0.0273 | 77.8139
12.5 | 1.427 | 0.01889 | -0.0252 | 75.5426
13 | 1.4565 | 0.02012 | -0.0215 | 72.3907
13.5 | 1.4815 | 0.02159 | -0.0175 | 68.6197
14 | 1.4771 | 0.02536 | -0.0105 | 58.2453
14.5 | 1.4829 | 0.0285 | -0.0059 | 52.0316
15 | 1.488 | 0.03191 | -0.0024 | 46.6312
15.5 | 1.4927 | 0.03565 | 0.0001 | 41.871
16 | 1.4939 | 0.04012 | 0.0017 | 37.2358
16.5 | 1.4788 | 0.04693 | 0.0022 | 31.5108
17 | 1.4416 | 0.05749 | -0.0001 | 25.0757
17.5 | 1.444 | 0.06364 | -0.0022 | 22.6901
18 | 1.2939 | 0.09916 | -0.0214 | 13.0486

## 59. Re 3M Mach 0.10 (1)
BIGFOIL.COM POLAR EXPORT
NACA64A210
NACA64A210 |  |  |  | Cl Max: | 1.019 | at alpha= | 9.5 | deg
JavaFoil+Calcfoil stall+Eppler ext transition |  |  |  | L/D Max: | 101.206 | at alpha= | 3 | deg
Re: | 3000000 |  |  | Cd Min: | 0.00499 | at alpha= | -2 | deg
Mach: | 0.1 |  |  | Cl=0 at alpha= | -1.6017 | deg
|  |  |  | @ Cl=0.1, Cd= | 0.0050397
|  |  |  | @ Cl=0.4, Cd= | 0.005218
|  |  |  | @ Cl=0.6, Cd= | 0.0082059
alpha (deg) | Cl | Cd | Cm | Cl/Cd
-13.5 | -0.536 | 0.09484 | -0.011 | -5.651
-13 | -0.552 | 0.09138 | -0.011 | -6.043
-12.5 | -0.566 | 0.08732 | -0.011 | -6.485
-12 | -0.577 | 0.08218 | -0.011 | -7.026
-11.5 | -0.586 | 0.07572 | -0.012 | -7.739
-11 | -0.591 | 0.07076 | -0.012 | -8.354
-10.5 | -0.592 | 0.06608 | -0.013 | -8.956
-10 | -0.589 | 0.06185 | -0.014 | -9.522
-9.5 | -0.582 | 0.05623 | -0.015 | -10.357
-9 | -0.571 | 0.05216 | -0.016 | -10.946
-8.5 | -0.682 | 0.00956 | -0.03 | -71.3
-8 | -0.654 | 0.00913 | -0.03 | -71.68
-7.5 | -0.621 | 0.00884 | -0.031 | -70.299
-7 | -0.583 | 0.00859 | -0.031 | -67.855
-6.5 | -0.541 | 0.0083 | -0.032 | -65.12
-6 | -0.494 | 0.00802 | -0.032 | -61.6
-5.5 | -0.444 | 0.0078 | -0.033 | -57.006
-5 | -0.391 | 0.00761 | -0.034 | -51.38
-4.5 | -0.336 | 0.00741 | -0.034 | -45.347
-4 | -0.28 | 0.00725 | -0.035 | -38.59
-3.5 | -0.223 | 0.00712 | -0.035 | -31.275
-3 | -0.165 | 0.00696 | -0.036 | -23.655
-2.5 | -0.106 | 0.00683 | -0.037 | -15.512
-2 | -0.047 | 0.00499 | -0.037 | -9.436
-1.5 | 0.012 | 0.00501 | -0.038 | 2.413
-1 | 0.071 | 0.00503 | -0.038 | 14.202
-0.5 | 0.131 | 0.00505 | -0.039 | 25.872
0 | 0.19 | 0.00507 | -0.04 | 37.477
0.5 | 0.249 | 0.00511 | -0.04 | 48.816
1 | 0.309 | 0.00517 | -0.041 | 59.698
1.5 | 0.367 | 0.00519 | -0.041 | 70.804
2 | 0.426 | 0.00524 | -0.042 | 81.258
2.5 | 0.484 | 0.00529 | -0.043 | 91.579
3 | 0.542 | 0.00536 | -0.043 | 101.206
3.5 | 0.599 | 0.0082 | -0.044 | 73.071
4 | 0.655 | 0.00853 | -0.044 | 76.794
4.5 | 0.709 | 0.00878 | -0.045 | 80.749
5 | 0.76 | 0.00906 | -0.045 | 83.862
5.5 | 0.808 | 0.00937 | -0.046 | 86.304
6 | 0.853 | 0.00974 | -0.047 | 87.603
6.5 | 0.894 | 0.01015 | -0.047 | 88.035
7 | 0.93 | 0.01062 | -0.048 | 87.565
7.5 | 0.961 | 0.01116 | -0.048 | 86.06
8 | 0.986 | 0.01165 | -0.049 | 84.661
8.5 | 1.005 | 0.01192 | -0.049 | 84.292
9 | 1.018 | 0.01261 | -0.05 | 80.729
9.5 | 1.019 | 0.01313 | -0.05 | 77.597
10 | 0.831 | 0.0594 | -0.029 | 13.989
10.5 | 0.821 | 0.0657 | -0.026 | 12.5
11 | 0.811 | 0.06983 | -0.026 | 11.622
11.5 | 0.796 | 0.07476 | -0.025 | 10.644
12 | 0.769 | 0.07986 | -0.024 | 9.634
12.5 | 0.741 | 0.08538 | -0.025 | 8.674
13 | 0.708 | 0.09083 | -0.024 | 7.799
13.5 | 0.675 | 0.09599 | -0.025 | 7.03
14 | 0.64 | 0.1008 | -0.025 | 6.348
14.5 | 0.604 | 0.10722 | -0.025 | 5.638

## 60. Re 3M Mach 0.10 (2)
BIGFOIL.COM POLAR EXPORT
NACA64A210
NACA64A210 |  |  |  | Cl Max: | 1.4657 | at alpha= | 13.5 | deg
XFOIL ncrit=9 |  |  |  | L/D Max: | 97.8292 | at alpha= | 7 | deg
Re: | 3000000 |  |  | Cd Min: | 0.09802 | at alpha= | 17.5 | deg
Mach: | 0.1 |  |  | Cl=0 at alpha= | -1.7574 | deg
|  |  |  | @ Cl=0.1, Cd= | 0.0040477
|  |  |  | @ Cl=0.4, Cd= | 0.0047213
|  |  |  | @ Cl=0.6, Cd= | 0.0072467
alpha (deg) | Cl | Cd | Cm | Cl/Cd
-15.5 | -1.2329 | 0.04034 | -0.0559 | -30.5627
-15 | -1.2507 | 0.03345 | -0.0577 | -37.3901
-14.5 | -1.2788 | 0.02784 | -0.0533 | -45.9339
-14 | -1.2508 | 0.02639 | -0.0504 | -47.3967
-13.5 | -1.2172 | 0.02484 | -0.0484 | -49.0016
-13 | -1.1855 | 0.02294 | -0.0461 | -51.6783
-12.5 | -1.1579 | 0.02041 | -0.043 | -56.732
-12 | -1.1164 | 0.01953 | -0.0411 | -57.1633
-11.5 | -1.0761 | 0.01893 | -0.0387 | -56.8463
-11 | -1.0264 | 0.01657 | -0.0394 | -61.9433
-10.5 | -0.9759 | 0.01426 | -0.0399 | -68.4362
-10 | -0.9164 | 0.01332 | -0.0414 | -68.7988
-9.5 | -0.8525 | 0.01263 | -0.0437 | -67.498
-9 | -0.7883 | 0.01192 | -0.0461 | -66.1326
-8.5 | -0.7173 | 0.01116 | -0.05 | -64.2742
-8 | -0.6478 | 0.01014 | -0.0538 | -63.8856
-7.5 | -0.5842 | 0.00904 | -0.0562 | -64.6239
-7 | -0.526 | 0.00853 | -0.057 | -61.6647
-6.5 | -0.4729 | 0.00811 | -0.0566 | -58.3107
-6 | -0.4203 | 0.00785 | -0.056 | -53.5414
-5.5 | -0.3724 | 0.00727 | -0.0543 | -51.2242
-5 | -0.322 | 0.00693 | -0.0532 | -46.4646
-4.5 | -0.2706 | 0.00671 | -0.0522 | -40.3279
-4 | -0.22 | 0.00645 | -0.0511 | -34.1085
-3.5 | -0.1686 | 0.00624 | -0.0501 | -27.0192
-3 | -0.1181 | 0.00601 | -0.0489 | -19.6506
-2.5 | -0.0686 | 0.00572 | -0.0476 | -11.993
-2 | -0.0213 | 0.00522 | -0.046 | -4.0805
-1.5 | 0.0226 | 0.00455 | -0.0437 | 4.967
-1 | 0.0691 | 0.00412 | -0.0418 | 16.7718
-0.5 | 0.1204 | 0.004 | -0.0408 | 30.1
0 | 0.1712 | 0.00397 | -0.0397 | 43.1234
0.5 | 0.2219 | 0.00398 | -0.0385 | 55.7538
1 | 0.2736 | 0.00403 | -0.0376 | 67.8908
1.5 | 0.3238 | 0.00419 | -0.0363 | 77.2792
2 | 0.3737 | 0.0044 | -0.035 | 84.9318
2.5 | 0.4179 | 0.00494 | -0.0327 | 84.5951
3 | 0.4572 | 0.00578 | -0.0295 | 79.1003
4 | 0.543 | 0.00703 | -0.0244 | 77.2404
4.5 | 0.6035 | 0.00726 | -0.0258 | 83.1267
5 | 0.7152 | 0.00783 | -0.0392 | 91.341
5.5 | 0.7983 | 0.00824 | -0.0457 | 96.8811
6 | 0.8535 | 0.00885 | -0.0458 | 96.4407
6.5 | 0.9022 | 0.00926 | -0.0444 | 97.4298
7 | 0.9509 | 0.00972 | -0.0431 | 97.8292
7.5 | 0.9964 | 0.01053 | -0.0412 | 94.6249
8 | 1.045 | 0.01107 | -0.04 | 94.3993
8.5 | 1.0939 | 0.01158 | -0.0389 | 94.4646
9 | 1.1408 | 0.01227 | -0.0374 | 92.9747
9.5 | 1.1847 | 0.01325 | -0.0355 | 89.4113
10 | 1.2228 | 0.01481 | -0.0326 | 82.5658
10.5 | 1.2693 | 0.01544 | -0.0313 | 82.2085
11 | 1.3103 | 0.01657 | -0.0291 | 79.0766
11.5 | 1.3542 | 0.01731 | -0.0274 | 78.2322
12 | 1.3923 | 0.01859 | -0.0249 | 74.8951
12.5 | 1.4265 | 0.01978 | -0.0218 | 72.1183
13 | 1.4517 | 0.02133 | -0.0174 | 68.0591
13.5 | 1.4657 | 0.02373 | -0.0121 | 61.7657
14 | 1.4397 | 0.02951 | -0.004 | 48.7869
14.5 | 1.4574 | 0.03191 | -0.0013 | 45.6722
15 | 1.4511 | 0.03677 | 0.0018 | 39.4642
15.5 | 1.446 | 0.04205 | 0.0033 | 34.3876
16 | 1.4364 | 0.04847 | 0.0033 | 29.6348
16.5 | 1.3883 | 0.06098 | -0.0002 | 22.7665
17 | 1.3061 | 0.08225 | -0.0112 | 15.8796
17.5 | 1.2728 | 0.09802 | -0.0203 | 12.9851

## 61. Re 3M Mach 0.25 (1)
BIGFOIL.COM POLAR EXPORT
NACA64A210
NACA64A210 |  |  |  | Cl Max: | 0.975 | at alpha= | 8.5 | deg
JavaFoil+Calcfoil stall+Eppler ext transition |  |  |  | L/D Max: | 102.844 | at alpha= | 3 | deg
Re: | 3000000 |  |  | Cd Min: | 0.00503 | at alpha= | -2 | deg
Mach: | 0.25 |  |  | Cl=0 at alpha= | -1.6 | deg
|  |  |  | @ Cl=0.1, Cd= | 0.0050733
|  |  |  | @ Cl=0.4, Cd= | 0.10265
|  |  |  | @ Cl=0.6, Cd= | 0.10265
alpha (deg) | Cl | Cd | Cm | Cl/Cd
-12.5 | -0.362 | 0.08726 | -0.012 | -4.145
-12 | -0.406 | 0.08379 | -0.012 | -4.842
-11.5 | -0.444 | 0.07931 | -0.012 | -5.604
-11 | -0.477 | 0.07392 | -0.012 | -6.451
-10.5 | -0.503 | 0.06967 | -0.012 | -7.213
-10 | -0.521 | 0.06533 | -0.013 | -7.971
-9.5 | -0.532 | 0.06066 | -0.013 | -8.764
-9 | -0.535 | 0.05586 | -0.014 | -9.569
-8.5 | -0.53 | 0.05178 | -0.015 | -10.241
-8 | -0.52 | 0.04713 | -0.017 | -11.024
-7.5 | -0.617 | 0.00909 | -0.032 | -67.94
-7 | -0.585 | 0.00881 | -0.032 | -66.449
-6.5 | -0.547 | 0.00851 | -0.033 | -64.23
-6 | -0.502 | 0.00819 | -0.033 | -61.298
-5.5 | -0.454 | 0.00796 | -0.034 | -57.008
-5 | -0.4 | 0.00772 | -0.035 | -51.82
-4.5 | -0.344 | 0.00751 | -0.035 | -45.849
-4 | -0.287 | 0.00732 | -0.036 | -39.218
-3.5 | -0.228 | 0.00717 | -0.036 | -31.86
-3 | -0.169 | 0.00701 | -0.037 | -24.111
-2.5 | -0.109 | 0.00691 | -0.038 | -15.758
-2 | -0.048 | 0.00503 | -0.038 | -9.614
-1.5 | 0.012 | 0.00505 | -0.039 | 2.462
-1 | 0.073 | 0.00506 | -0.039 | 14.492
-0.5 | 0.134 | 0.00509 | -0.04 | 26.382
0 | 0.195 | 0.00512 | -0.041 | 38.183
0.5 | 0.256 | 0.00515 | -0.041 | 49.748
1 | 0.317 | 0.00519 | -0.042 | 61.075
1.5 | 0.378 | 0.00525 | -0.043 | 71.987
2 | 0.438 | 0.0053 | -0.043 | 82.636
2.5 | 0.498 | 0.00534 | -0.044 | 93.187
3 | 0.557 | 0.00541 | -0.044 | 102.844
3.5 | 0.615 | 0.00835 | -0.045 | 73.659
4 | 0.672 | 0.00867 | -0.045 | 77.521
4.5 | 0.727 | 0.00898 | -0.046 | 80.955
5 | 0.778 | 0.00928 | -0.047 | 83.779
5.5 | 0.825 | 0.00965 | -0.047 | 85.518
6 | 0.868 | 0.01008 | -0.048 | 86.122
6.5 | 0.905 | 0.01052 | -0.048 | 85.97
7 | 0.935 | 0.01105 | -0.049 | 84.627
7.5 | 0.957 | 0.01173 | -0.05 | 81.579
8 | 0.971 | 0.01232 | -0.05 | 78.761
8.5 | 0.975 | 0.01285 | -0.051 | 75.856
9 | 0.948 | 0.01384 | -0.05 | 68.534
9.5 | 0.765 | 0.06057 | -0.024 | 12.629
10 | 0.742 | 0.06505 | -0.024 | 11.402
10.5 | 0.711 | 0.07003 | -0.024 | 10.146
11 | 0.672 | 0.07527 | -0.024 | 8.923
11.5 | 0.623 | 0.07991 | -0.024 | 7.798
12 | 0.557 | 0.08556 | -0.024 | 6.515
12.5 | 0.485 | 0.08988 | -0.025 | 5.399
13 | 0.407 | 0.09627 | -0.025 | 4.231
13.5 | 0.323 | 0.10265 | -0.026 | 3.148

## 62. Re 3M Mach 0.25 (2)
BIGFOIL.COM POLAR EXPORT
NACA64A210
NACA64A210 |  |  |  | Cl Max: | 1.3167 | at alpha= | 12 | deg
XFOIL ncrit=9 |  |  |  | L/D Max: | 96.4824 | at alpha= | 5.5 | deg
Re: | 3000000 |  |  | Cd Min: | 0.21083 | at alpha= | 17 | deg
Mach: | 0.25 |  |  | Cl=0 at alpha= | -1.7627 | deg
|  |  |  | @ Cl=0.1, Cd= | 0.0040927
|  |  |  | @ Cl=0.4, Cd= | 0.0046705
|  |  |  | @ Cl=0.6, Cd= | 0.0073783
alpha (deg) | Cl | Cd | Cm | Cl/Cd
-15 | -0.6103 | 0.17633 | 0.0156 | -3.4611
-14.5 | -0.5993 | 0.16653 | 0.0115 | -3.5988
-14 | -0.5929 | 0.15753 | 0.0079 | -3.7637
-13.5 | -0.5854 | 0.14881 | 0.0042 | -3.9339
-13 | -0.5827 | 0.13869 | 0.0001 | -4.2015
-12.5 | -0.5813 | 0.12876 | -0.004 | -4.5146
-12 | -0.6004 | 0.11347 | -0.0102 | -5.2913
-11.5 | -0.654 | 0.09202 | -0.0213 | -7.1072
-10 | -0.8965 | 0.02673 | -0.0504 | -33.5391
-9.5 | -0.8754 | 0.01667 | -0.0508 | -52.5135
-9 | -0.8106 | 0.0149 | -0.0525 | -54.4027
-8.5 | -0.7422 | 0.01296 | -0.0551 | -57.2685
-8 | -0.667 | 0.0118 | -0.0588 | -56.5254
-7.5 | -0.6018 | 0.01002 | -0.0608 | -60.0599
-6.5 | -0.4875 | 0.00855 | -0.0602 | -57.0175
-6 | -0.4344 | 0.0081 | -0.0589 | -53.6296
-5 | -0.3327 | 0.00712 | -0.0555 | -46.7275
-4.5 | -0.28 | 0.00682 | -0.0542 | -41.0557
-4 | -0.2269 | 0.00657 | -0.053 | -34.5358
-3.5 | -0.1747 | 0.00631 | -0.0517 | -27.6862
-3 | -0.1224 | 0.00611 | -0.0504 | -20.0327
-2.5 | -0.0706 | 0.00583 | -0.0491 | -12.1098
-2 | -0.0219 | 0.00536 | -0.0473 | -4.0858
-1 | 0.0704 | 0.00416 | -0.0428 | 16.9231
-0.5 | 0.1232 | 0.00404 | -0.0418 | 30.495
0 | 0.1758 | 0.004 | -0.0406 | 43.95
0.5 | 0.2278 | 0.00403 | -0.0394 | 56.5261
1 | 0.2813 | 0.00406 | -0.0384 | 69.2857
1.5 | 0.333 | 0.00425 | -0.0371 | 78.3529
2 | 0.3846 | 0.00446 | -0.0358 | 86.2332
2.5 | 0.4285 | 0.00506 | -0.033 | 84.6838
3 | 0.4684 | 0.00597 | -0.0295 | 78.459
3.5 | 0.5104 | 0.00676 | -0.0264 | 75.503
4 | 0.5576 | 0.00721 | -0.0242 | 77.337
4.5 | 0.6105 | 0.00742 | -0.0232 | 82.2776
5 | 0.7289 | 0.00798 | -0.0373 | 91.3409
5.5 | 0.8201 | 0.0085 | -0.0448 | 96.4824
6 | 0.8772 | 0.00912 | -0.0445 | 96.1842
6.5 | 0.9274 | 0.00964 | -0.0427 | 96.2033
7 | 0.9754 | 0.01042 | -0.0404 | 93.6084
7.5 | 1.0249 | 0.01112 | -0.0383 | 92.1673
8 | 1.073 | 0.01199 | -0.036 | 89.4912
8.5 | 1.1219 | 0.0128 | -0.0339 | 87.6484
9 | 1.165 | 0.01418 | -0.0308 | 82.158
9.5 | 1.2029 | 0.01611 | -0.0269 | 74.6679
10 | 1.2431 | 0.0178 | -0.0235 | 69.8371
10.5 | 1.2785 | 0.01993 | -0.0195 | 64.1495
11 | 1.298 | 0.0231 | -0.0136 | 56.1905
11.5 | 1.3115 | 0.02602 | -0.0073 | 50.4035
12 | 1.3167 | 0.02959 | -0.0014 | 44.4981
12.5 | 1.2898 | 0.03622 | 0.0047 | 35.6102
13 | 1.2563 | 0.04438 | 0.0072 | 28.3078
13.5 | 1.2165 | 0.05483 | 0.0055 | 22.1868
14 | 1.1604 | 0.07022 | -0.0023 | 16.5252
14.5 | 1.128 | 0.0855 | -0.0123 | 13.193
16 | 0.8518 | 0.18938 | -0.0661 | 4.4978
16.5 | 0.8578 | 0.20025 | -0.0714 | 4.2836
17 | 0.8656 | 0.21083 | -0.0767 | 4.1057

## 63. Re 3M Mach 0.50 (1)
BIGFOIL.COM POLAR EXPORT
NACA64A210
NACA64A210 |  |  |  | Cl Max: | 1.154 | at alpha= | 20 | deg
JavaFoil+Calcfoil stall+Eppler ext transition |  |  |  | L/D Max: | 109.323 | at alpha= | 3 | deg
Re: | 3000000 |  |  | Cd Min: | 0.00516 | at alpha= | -2 | deg
Mach: | 0.5 |  |  | Cl=0 at alpha= | -1.6029 | deg
|  |  |  | @ Cl=0.1, Cd= | 0.0052053
|  |  |  | @ Cl=0.4, Cd= | 0.0054003
|  |  |  | @ Cl=0.6, Cd= | 0.0056492
alpha (deg) | Cl | Cd | Cm | Cl/Cd
-20 | -0.99 | 0.16473 | -0.011 | -6.013
-19.5 | -0.966 | 0.16535 | -0.012 | -5.844
-19 | -0.939 | 0.15466 | -0.012 | -6.068
-18.5 | -0.911 | 0.15122 | -0.012 | -6.023
-18 | -0.884 | 0.14632 | -0.012 | -6.043
-17.5 | -0.858 | 0.14139 | -0.012 | -6.067
-17 | -0.832 | 0.13708 | -0.013 | -6.067
-16.5 | -0.806 | 0.13519 | -0.013 | -5.963
-16 | -0.778 | 0.12783 | -0.013 | -6.083
-15.5 | -0.751 | 0.12316 | -0.013 | -6.097
-15 | -0.725 | 0.11686 | -0.013 | -6.2
-14.5 | -0.698 | 0.11521 | -0.014 | -6.059
-14 | -0.672 | 0.11359 | -0.014 | -5.912
-13.5 | -0.644 | 0.10815 | -0.014 | -5.952
-13 | -0.617 | 0.10336 | -0.014 | -5.969
-12.5 | -0.59 | 0.0996 | -0.014 | -5.926
-12 | -0.564 | 0.09614 | -0.014 | -5.862
-11.5 | -0.537 | 0.09309 | -0.015 | -5.767
-11 | -0.509 | 0.08705 | -0.014 | -5.85
-10.5 | -0.482 | 0.10216 | -0.014 | -4.716
-10 | -0.456 | 0.06589 | -0.015 | -6.922
-9.5 | -0.429 | 0.06107 | -0.016 | -7.031
-9 | -0.402 | 0.05607 | -0.016 | -7.177
-8.5 | -0.374 | 0.0635 | -0.015 | -5.893
-8 | -0.347 | 0.0555 | -0.015 | -6.258
-7.5 | -0.32 | 0.04944 | -0.016 | -6.482
-7 | -0.295 | 0.04438 | -0.019 | -6.642
-6.5 | -0.266 | 0.04496 | -0.016 | -5.921
-6 | -0.383 | 0.04201 | -0.015 | -9.124
-5.5 | -0.38 | 0.03806 | -0.017 | -9.979
-5 | -0.43 | 0.0084 | -0.039 | -51.153
-4.5 | -0.376 | 0.00807 | -0.039 | -46.576
-4 | -0.316 | 0.00778 | -0.04 | -40.644
-3.5 | -0.253 | 0.00756 | -0.041 | -33.51
-3 | -0.188 | 0.00734 | -0.041 | -25.62
-2.5 | -0.121 | 0.00717 | -0.042 | -16.949
-2 | -0.054 | 0.00516 | -0.043 | -10.47
-1.5 | 0.014 | 0.00517 | -0.043 | 2.688
-1 | 0.082 | 0.0052 | -0.044 | 15.773
-0.5 | 0.15 | 0.00522 | -0.045 | 28.79
0 | 0.218 | 0.00528 | -0.045 | 41.382
0.5 | 0.287 | 0.00531 | -0.046 | 53.939
1 | 0.355 | 0.00536 | -0.047 | 66.167
1.5 | 0.422 | 0.00542 | -0.048 | 77.794
2 | 0.489 | 0.00549 | -0.048 | 89.133
2.5 | 0.555 | 0.00558 | -0.049 | 99.609
3 | 0.62 | 0.00568 | -0.05 | 109.323
3.5 | 0.684 | 0.00911 | -0.05 | 75.051
4 | 0.744 | 0.00952 | -0.051 | 78.124
4.5 | 0.798 | 0.00998 | -0.052 | 80.024
5 | 0.841 | 0.01055 | -0.052 | 79.693
5.5 | 0.863 | 0.01131 | -0.053 | 76.27
6 | 0.84 | 0.01227 | -0.053 | 68.425
6.5 | 0.439 | 0.04456 | -0.025 | 9.841
7 | 0.466 | 0.04763 | -0.026 | 9.777
7.5 | 0.496 | 0.04756 | -0.03 | 10.424
8 | 0.519 | 0.05361 | -0.027 | 9.686
8.5 | 0.545 | 0.0606 | -0.025 | 8.993
9 | 0.573 | 0.05879 | -0.028 | 9.741
9.5 | 0.6 | 0.06149 | -0.029 | 9.758
10 | 0.625 | 0.0685 | -0.028 | 9.128
10.5 | 0.652 | 0.07867 | -0.028 | 8.282
11 | 0.678 | 0.08988 | -0.029 | 7.549
11.5 | 0.705 | 0.0921 | -0.029 | 7.653
12 | 0.731 | 0.09542 | -0.03 | 7.662
12.5 | 0.757 | 0.09885 | -0.03 | 7.659
13 | 0.785 | 0.1044 | -0.032 | 7.519
13.5 | 0.811 | 0.10665 | -0.032 | 7.605
14 | 0.837 | 0.11002 | -0.033 | 7.607
14.5 | 0.863 | 0.11328 | -0.033 | 7.617
15 | 0.89 | 0.12087 | -0.034 | 7.364
15.5 | 0.916 | 0.12629 | -0.035 | 7.256
16 | 0.942 | 0.13169 | -0.035 | 7.154
16.5 | 0.968 | 0.13436 | -0.036 | 7.205
17 | 0.994 | 0.14023 | -0.037 | 7.09
17.5 | 1.023 | 0.14389 | -0.039 | 7.11
18 | 1.047 | 0.14754 | -0.039 | 7.097
18.5 | 1.073 | 0.15177 | -0.039 | 7.068
19 | 1.099 | 0.15752 | -0.04 | 6.974
19.5 | 1.124 | 0.16144 | -0.04 | 6.965
20 | 1.154 | 0.16793 | -0.043 | 6.873

## 64. Re 3M Mach 0.50 (2)
BIGFOIL.COM POLAR EXPORT
NACA64A210
NACA64A210 |  |  |  | Cl Max: | 1.0361 | at alpha= | 20 | deg
XFOIL ncrit=9 |  |  |  | L/D Max: | 92.334 | at alpha= | 2 | deg
Re: | 3000000 |  |  | Cd Min: | 0.29259 | at alpha= | 20 | deg
Mach: | 0.5 |  |  | Cl=0 at alpha= | -1.7656 | deg
|  |  |  | @ Cl=0.1, Cd= | 0.0043425
|  |  |  | @ Cl=0.4, Cd= | 0.0045463
|  |  |  | @ Cl=0.6, Cd= | 0.0077376
alpha (deg) | Cl | Cd | Cm | Cl/Cd
-20 | -0.5289 | 0.21504 | 0.0209 | -2.4595
-19.5 | -0.5168 | 0.20796 | 0.0174 | -2.4851
-19 | -0.5056 | 0.20113 | 0.0142 | -2.5138
-18.5 | -0.4952 | 0.19454 | 0.0112 | -2.5455
-18 | -0.4859 | 0.18851 | 0.0087 | -2.5776
-17.5 | -0.4748 | 0.18325 | 0.0062 | -2.591
-17 | -0.7015 | 0.22204 | 0.0358 | -3.1593
-16.5 | -0.6807 | 0.21451 | 0.0314 | -3.1733
-16 | -0.6607 | 0.20632 | 0.0269 | -3.2023
-15.5 | -0.6407 | 0.19737 | 0.0223 | -3.2462
-15 | -0.6223 | 0.18889 | 0.018 | -3.2945
-14.5 | -0.6065 | 0.18006 | 0.0139 | -3.3683
-14 | -0.5909 | 0.17117 | 0.0097 | -3.4521
-13.5 | -0.5759 | 0.16249 | 0.0057 | -3.5442
-13 | -0.5622 | 0.15369 | 0.0017 | -3.658
-12.5 | -0.5494 | 0.14506 | -0.0021 | -3.7874
-12 | -0.5405 | 0.13558 | -0.0062 | -3.9866
-11.5 | -0.5336 | 0.12595 | -0.0102 | -4.2366
-11 | -0.5297 | 0.1163 | -0.0146 | -4.5546
-10.5 | -0.5218 | 0.10803 | -0.0184 | -4.8301
-10 | -0.5162 | 0.09948 | -0.0224 | -5.189
-9.5 | -0.5151 | 0.09021 | -0.0271 | -5.71
-9 | -0.5176 | 0.08047 | -0.0323 | -6.4322
-8.5 | -0.5265 | 0.06977 | -0.039 | -7.5462
-8 | -0.5382 | 0.05645 | -0.0512 | -9.5341
-7.5 | -0.5445 | 0.04131 | -0.0721 | -13.1808
-7 | -0.5336 | 0.0294 | -0.0797 | -18.1497
-6.5 | -0.5005 | 0.01918 | -0.0827 | -26.0949
-6 | -0.4676 | 0.01318 | -0.0782 | -35.478
-5.5 | -0.4228 | 0.01003 | -0.0731 | -42.1535
-5 | -0.3713 | 0.00856 | -0.0686 | -43.3762
-4.5 | -0.3177 | 0.00761 | -0.0647 | -41.7477
-4 | -0.26 | 0.00711 | -0.0617 | -36.5682
-3.5 | -0.201 | 0.00675 | -0.0592 | -29.7778
-3 | -0.1417 | 0.00646 | -0.0571 | -21.935
-2.5 | -0.0818 | 0.00621 | -0.0553 | -13.1723
-2 | -0.0241 | 0.00587 | -0.0534 | -4.1056
-1.5 | 0.0273 | 0.00519 | -0.0506 | 5.2601
-1 | 0.0756 | 0.0044 | -0.0473 | 17.1818
-0.5 | 0.135 | 0.00426 | -0.0459 | 31.6901
0 | 0.1945 | 0.00419 | -0.0446 | 46.42
0.5 | 0.2536 | 0.00422 | -0.0431 | 60.0948
1 | 0.3146 | 0.00427 | -0.042 | 73.6768
1.5 | 0.3732 | 0.00444 | -0.0404 | 84.0541
2 | 0.4312 | 0.00467 | -0.0385 | 92.334
2.5 | 0.4739 | 0.0056 | -0.0338 | 84.625
3 | 0.515 | 0.00666 | -0.0288 | 77.3273
3.5 | 0.5633 | 0.00744 | -0.025 | 75.7124
4 | 0.6188 | 0.00789 | -0.0221 | 78.4284
4.5 | 0.6768 | 0.00829 | -0.0195 | 81.6405
5 | 0.7721 | 0.00879 | -0.0246 | 87.8385
5.5 | 0.9063 | 0.0102 | -0.0371 | 88.8529
6 | 0.9575 | 0.01187 | -0.0321 | 80.6655
6.5 | 0.9974 | 0.01439 | -0.0251 | 69.312
7 | 1.0178 | 0.02039 | -0.0167 | 49.9166
7.5 | 1.0143 | 0.02832 | -0.0077 | 35.8157
8 | 0.9886 | 0.03496 | 0.0022 | 28.278
8.5 | 0.9576 | 0.04213 | 0.0075 | 22.7296
9 | 0.9259 | 0.05078 | 0.0076 | 18.2336
9.5 | 0.8879 | 0.0626 | 0.0017 | 14.1837
10 | 0.8563 | 0.07746 | -0.009 | 11.0547
10.5 | 0.8394 | 0.09354 | -0.0199 | 8.9737
11 | 0.8193 | 0.10794 | -0.0279 | 7.5903
11.5 | 0.8149 | 0.119 | -0.0336 | 6.8479
12 | 0.8078 | 0.13127 | -0.0398 | 6.1537
12.5 | 0.8024 | 0.14396 | -0.0459 | 5.5738
13 | 0.8054 | 0.15544 | -0.0514 | 5.1814
13.5 | 0.8108 | 0.16686 | -0.0568 | 4.8592
14 | 0.8201 | 0.17778 | -0.062 | 4.613
14.5 | 0.8329 | 0.18799 | -0.0671 | 4.4306
15 | 0.8473 | 0.19783 | -0.0721 | 4.283
15.5 | 0.8645 | 0.20664 | -0.0769 | 4.1836
16 | 0.8818 | 0.21554 | -0.0818 | 4.0911
16.5 | 0.6307 | 0.18079 | -0.0468 | 3.4886
17 | 0.9162 | 0.23689 | -0.0927 | 3.8676
17.5 | 0.9356 | 0.24639 | -0.0979 | 3.7972
18 | 0.9556 | 0.25481 | -0.103 | 3.7502
19.5 | 0.7078 | 0.23211 | -0.0758 | 3.0494
20 | 1.0361 | 0.29259 | -0.1247 | 3.5411

## 65. Re 4M Mach 0.00 (1)
BIGFOIL.COM POLAR EXPORT
NACA64A210
NACA64A210 |  |  |  | Cl Max: | 1.032 | at alpha= | 9.5 | deg
JavaFoil+Calcfoil stall+Eppler ext transition |  |  |  | L/D Max: | 110.887 | at alpha= | 3.5 | deg
Re: | 4000000 |  |  | Cd Min: | 0.00488 | at alpha= | -2 | deg
Mach: | 0 |  |  | Cl=0 at alpha= | -1.6017 | deg
|  |  |  | @ Cl=0.1, Cd= | 0.0049248
|  |  |  | @ Cl=0.4, Cd= | 0.0050893
|  |  |  | @ Cl=0.6, Cd= | 0.0055793
alpha (deg) | Cl | Cd | Cm | Cl/Cd
-14 | -0.551 | 0.0984 | -0.011 | -5.603
-13.5 | -0.566 | 0.09334 | -0.011 | -6.061
-13 | -0.578 | 0.08891 | -0.011 | -6.505
-12.5 | -0.589 | 0.08357 | -0.011 | -7.047
-12 | -0.597 | 0.07943 | -0.012 | -7.52
-11.5 | -0.603 | 0.07263 | -0.013 | -8.306
-11 | -0.605 | 0.06827 | -0.013 | -8.865
-10.5 | -0.604 | 0.06364 | -0.014 | -9.484
-10 | -0.599 | 0.05934 | -0.015 | -10.086
-9.5 | -0.602 | 0.0473 | -0.019 | -12.724
-9 | -0.708 | 0.0096 | -0.029 | -73.781
-8.5 | -0.684 | 0.00916 | -0.029 | -74.686
-8 | -0.655 | 0.00876 | -0.03 | -74.791
-7.5 | -0.621 | 0.00851 | -0.031 | -72.962
-7 | -0.582 | 0.00821 | -0.031 | -70.885
-6.5 | -0.539 | 0.00796 | -0.032 | -67.688
-6 | -0.492 | 0.00772 | -0.032 | -63.803
-5.5 | -0.443 | 0.00752 | -0.033 | -58.83
-5 | -0.389 | 0.00732 | -0.033 | -53.222
-4.5 | -0.335 | 0.00715 | -0.034 | -46.81
-4 | -0.279 | 0.007 | -0.035 | -39.764
-3.5 | -0.222 | 0.00688 | -0.035 | -32.211
-3 | -0.164 | 0.00675 | -0.036 | -24.279
-2.5 | -0.105 | 0.00666 | -0.036 | -15.841
-2 | -0.047 | 0.00488 | -0.037 | -9.604
-1.5 | 0.012 | 0.00489 | -0.038 | 2.46
-1 | 0.071 | 0.00491 | -0.038 | 14.481
-0.5 | 0.13 | 0.00494 | -0.039 | 26.35
0 | 0.189 | 0.00496 | -0.039 | 38.122
0.5 | 0.248 | 0.00499 | -0.04 | 49.698
1 | 0.307 | 0.00504 | -0.041 | 60.916
1.5 | 0.366 | 0.00506 | -0.041 | 72.271
2 | 0.424 | 0.00511 | -0.042 | 83.049
2.5 | 0.482 | 0.00516 | -0.042 | 93.401
3 | 0.539 | 0.00522 | -0.043 | 103.359
3.5 | 0.596 | 0.00538 | -0.043 | 110.887
4 | 0.652 | 0.00817 | -0.044 | 79.735
4.5 | 0.706 | 0.00841 | -0.045 | 83.919
5 | 0.757 | 0.00868 | -0.045 | 87.158
5.5 | 0.805 | 0.00898 | -0.046 | 89.701
6 | 0.85 | 0.00931 | -0.046 | 91.37
6.5 | 0.892 | 0.00965 | -0.047 | 92.392
7 | 0.928 | 0.01008 | -0.047 | 92.06
7.5 | 0.96 | 0.01059 | -0.048 | 90.7
8 | 0.987 | 0.01104 | -0.049 | 89.41
8.5 | 1.008 | 0.01154 | -0.049 | 87.328
9 | 1.023 | 0.01205 | -0.05 | 84.937
9.5 | 1.032 | 0.01256 | -0.05 | 82.194
10 | 1.026 | 0.01325 | -0.05 | 77.444
10.5 | 0.997 | 0.016 | -0.049 | 62.335
11 | 0.835 | 0.06472 | -0.03 | 12.906
11.5 | 0.818 | 0.07202 | -0.027 | 11.357
12 | 0.795 | 0.07721 | -0.026 | 10.301
12.5 | 0.77 | 0.08228 | -0.026 | 9.363
13 | 0.742 | 0.08795 | -0.026 | 8.441
13.5 | 0.713 | 0.09276 | -0.027 | 7.688
14 | 0.682 | 0.09872 | -0.027 | 6.912
14.5 | 0.651 | 0.10342 | -0.027 | 6.291

## 66. Re 4M Mach 0.00 (2)
BIGFOIL.COM POLAR EXPORT
NACA64A210
NACA64A210 |  |  |  | Cl Max: | 1.6082 | at alpha= | 17.5 | deg
XFOIL ncrit=9 |  |  |  | L/D Max: | 105.818 | at alpha= | 6.5 | deg
Re: | 4000000 |  |  | Cd Min: | 0.0903 | at alpha= | 19.5 | deg
Mach: | 0 |  |  | Cl=0 at alpha= | -1.781 | deg
|  |  |  | @ Cl=0.1, Cd= | 0.0039866
|  |  |  | @ Cl=0.4, Cd= | 0.0049516
|  |  |  | @ Cl=0.6, Cd= | 0.0070304
alpha (deg) | Cl | Cd | Cm | Cl/Cd
-17.5 | -1.3322 | 0.04965 | -0.0488 | -26.8318
-17 | -1.3537 | 0.04065 | -0.0538 | -33.3014
-16.5 | -1.3721 | 0.03353 | -0.0559 | -40.9216
-16 | -1.3633 | 0.03018 | -0.0553 | -45.1723
-15.5 | -1.3841 | 0.02559 | -0.0499 | -54.0875
-15 | -1.3748 | 0.02231 | -0.0455 | -61.6226
-14.5 | -1.3443 | 0.02045 | -0.0432 | -65.7359
-14 | -1.3071 | 0.01908 | -0.0414 | -68.5063
-13.5 | -1.2659 | 0.01807 | -0.0399 | -70.0553
-13 | -1.2254 | 0.01701 | -0.0382 | -72.04
-12.5 | -1.1876 | 0.01585 | -0.0359 | -74.9274
-12 | -1.1376 | 0.01504 | -0.0358 | -75.6383
-11.5 | -1.0813 | 0.01441 | -0.0369 | -75.0382
-10.5 | -0.9682 | 0.01205 | -0.0396 | -80.3485
-10 | -0.9064 | 0.01112 | -0.0418 | -81.5108
-9.5 | -0.8417 | 0.01061 | -0.0445 | -79.3308
-9 | -0.7771 | 0.01005 | -0.0472 | -77.3234
-8.5 | -0.7003 | 0.00939 | -0.0527 | -74.5793
-7.5 | -0.5792 | 0.00825 | -0.056 | -70.2061
-7 | -0.5276 | 0.00771 | -0.0554 | -68.4306
-6.5 | -0.4766 | 0.00741 | -0.0546 | -64.3185
-5.5 | -0.3743 | 0.00693 | -0.053 | -54.0115
-5 | -0.3248 | 0.00654 | -0.0517 | -49.6636
-4.5 | -0.2735 | 0.0063 | -0.0509 | -43.4127
-4 | -0.2218 | 0.00614 | -0.0501 | -36.1238
-3 | -0.12 | 0.00576 | -0.0481 | -20.8333
-2.5 | -0.0692 | 0.00553 | -0.0471 | -12.5136
-2 | -0.0205 | 0.00518 | -0.0458 | -3.9575
-1.5 | 0.0263 | 0.00468 | -0.0441 | 5.6197
-1 | 0.0705 | 0.00407 | -0.0419 | 17.3219
-0.5 | 0.12 | 0.00393 | -0.0406 | 30.5344
0 | 0.1701 | 0.00388 | -0.0394 | 43.8402
0.5 | 0.2211 | 0.00387 | -0.0384 | 57.1318
1 | 0.2723 | 0.00393 | -0.0374 | 69.2875
1.5 | 0.3213 | 0.00412 | -0.036 | 77.9854
2 | 0.3704 | 0.00437 | -0.0347 | 84.7597
2.5 | 0.4101 | 0.00515 | -0.0316 | 79.6311
3 | 0.4524 | 0.00587 | -0.029 | 77.0698
3.5 | 0.4972 | 0.00644 | -0.027 | 77.205
4 | 0.5451 | 0.00681 | -0.0255 | 80.0441
5 | 0.6522 | 0.00724 | -0.0251 | 90.0829
5.5 | 0.7649 | 0.00767 | -0.0389 | 99.7262
6 | 0.8493 | 0.00814 | -0.0459 | 104.3366
6.5 | 0.9058 | 0.00856 | -0.0465 | 105.8178
7 | 0.9529 | 0.00911 | -0.0449 | 104.5993
7.5 | 1.0017 | 0.00956 | -0.0438 | 104.7803
8 | 1.0504 | 0.01005 | -0.0427 | 104.5174
8.5 | 1.0992 | 0.01051 | -0.0418 | 104.5861
9 | 1.1462 | 0.01117 | -0.0405 | 102.6141
9.5 | 1.19 | 0.01213 | -0.0386 | 98.1039
10 | 1.2369 | 0.01276 | -0.0374 | 96.9357
10.5 | 1.2831 | 0.01342 | -0.0362 | 95.611
11 | 1.3269 | 0.01427 | -0.0346 | 92.9853
11.5 | 1.3718 | 0.01494 | -0.0333 | 91.8206
12 | 1.413 | 0.01589 | -0.0314 | 88.9239
12.5 | 1.4507 | 0.0171 | -0.029 | 84.8363
13 | 1.4753 | 0.01928 | -0.0247 | 76.5197
13.5 | 1.5054 | 0.0203 | -0.0211 | 74.1576
14 | 1.5314 | 0.0216 | -0.0173 | 70.8981
14.5 | 1.5571 | 0.02295 | -0.0139 | 67.8475
15 | 1.574 | 0.02504 | -0.0099 | 62.8594
15.5 | 1.5897 | 0.02733 | -0.0065 | 58.1668
16 | 1.6018 | 0.03007 | -0.0034 | 53.269
16.5 | 1.6041 | 0.03393 | -0.0005 | 47.2767
17 | 1.5999 | 0.03879 | 0.0015 | 41.2452
17.5 | 1.6082 | 0.04275 | 0.0022 | 37.6187
18 | 1.5755 | 0.05195 | 0.0016 | 30.3272
18.5 | 1.5856 | 0.0565 | 0.0007 | 28.0637
19 | 1.5507 | 0.06794 | -0.0034 | 22.8246
19.5 | 1.4627 | 0.0903 | -0.0146 | 16.1982

## 67. Re 4M Mach 0.10 (1)
BIGFOIL.COM POLAR EXPORT
NACA64A210
NACA64A210 |  |  |  | Cl Max: | 1.023 | at alpha= | 9.5 | deg
JavaFoil+Calcfoil stall+Eppler ext transition |  |  |  | L/D Max: | 103.74 | at alpha= | 3 | deg
Re: | 4000000 |  |  | Cd Min: | 0.00488 | at alpha= | -2 | deg
Mach: | 0.1 |  |  | Cl=0 at alpha= | -1.6017 | deg
|  |  |  | @ Cl=0.1, Cd= | 0.0049293
|  |  |  | @ Cl=0.4, Cd= | 0.0050936
|  |  |  | @ Cl=0.6, Cd= | 0.007915
alpha (deg) | Cl | Cd | Cm | Cl/Cd
-14 | -0.519 | 0.09804 | -0.011 | -5.29
-13.5 | -0.537 | 0.09261 | -0.011 | -5.794
-13 | -0.553 | 0.0894 | -0.011 | -6.181
-12.5 | -0.567 | 0.08553 | -0.011 | -6.625
-12 | -0.578 | 0.07971 | -0.012 | -7.25
-11.5 | -0.586 | 0.07467 | -0.012 | -7.853
-11 | -0.592 | 0.06924 | -0.013 | -8.552
-10.5 | -0.593 | 0.06441 | -0.013 | -9.203
-10 | -0.59 | 0.06022 | -0.014 | -9.8
-9.5 | -0.584 | 0.05494 | -0.016 | -10.629
-9 | -0.704 | 0.00987 | -0.029 | -71.309
-8.5 | -0.682 | 0.00923 | -0.03 | -73.899
-8 | -0.654 | 0.00887 | -0.03 | -73.737
-7.5 | -0.621 | 0.00856 | -0.031 | -72.58
-7 | -0.583 | 0.00826 | -0.031 | -70.588
-6.5 | -0.541 | 0.00799 | -0.032 | -67.655
-6 | -0.494 | 0.00774 | -0.032 | -63.844
-5.5 | -0.444 | 0.00754 | -0.033 | -58.92
-5 | -0.391 | 0.00733 | -0.034 | -53.324
-4.5 | -0.336 | 0.00717 | -0.034 | -46.885
-4 | -0.28 | 0.00702 | -0.035 | -39.878
-3.5 | -0.223 | 0.00689 | -0.035 | -32.311
-3 | -0.165 | 0.00675 | -0.036 | -24.364
-2.5 | -0.106 | 0.00666 | -0.037 | -15.921
-2 | -0.047 | 0.00488 | -0.037 | -9.649
-1.5 | 0.012 | 0.0049 | -0.038 | 2.468
-1 | 0.071 | 0.00491 | -0.038 | 14.54
-0.5 | 0.131 | 0.00495 | -0.039 | 26.441
0 | 0.19 | 0.00497 | -0.04 | 38.253
0.5 | 0.249 | 0.00501 | -0.04 | 49.744
1 | 0.309 | 0.00505 | -0.041 | 61.105
1.5 | 0.367 | 0.00506 | -0.041 | 72.585
2 | 0.426 | 0.00512 | -0.042 | 83.294
2.5 | 0.484 | 0.00517 | -0.043 | 93.785
3 | 0.542 | 0.00523 | -0.043 | 103.74
3.5 | 0.599 | 0.00791 | -0.044 | 75.723
4 | 0.655 | 0.00819 | -0.044 | 79.999
4.5 | 0.709 | 0.00846 | -0.045 | 83.833
5 | 0.76 | 0.00871 | -0.045 | 87.272
5.5 | 0.808 | 0.00901 | -0.046 | 89.731
6 | 0.853 | 0.00931 | -0.047 | 91.638
6.5 | 0.894 | 0.0097 | -0.047 | 92.201
7 | 0.93 | 0.01015 | -0.048 | 91.662
7.5 | 0.961 | 0.01065 | -0.048 | 90.195
8 | 0.986 | 0.01111 | -0.049 | 88.762
8.5 | 1.005 | 0.01163 | -0.049 | 86.41
9 | 1.018 | 0.01222 | -0.05 | 83.301
9.5 | 1.023 | 0.01202 | -0.05 | 85.111
10 | 1.012 | 0.01352 | -0.05 | 74.841
10.5 | 0.828 | 0.06169 | -0.03 | 13.422
11 | 0.816 | 0.06733 | -0.029 | 12.114
11.5 | 0.798 | 0.0726 | -0.027 | 10.995
12 | 0.771 | 0.07832 | -0.026 | 9.847
12.5 | 0.742 | 0.08368 | -0.026 | 8.867
13 | 0.71 | 0.08959 | -0.026 | 7.921
13.5 | 0.676 | 0.09351 | -0.026 | 7.228
14 | 0.641 | 0.10011 | -0.027 | 6.403
14.5 | 0.605 | 0.10525 | -0.026 | 5.751

## 68. Re 4M Mach 0.10 (2)
BIGFOIL.COM POLAR EXPORT
NACA64A210
NACA64A210 |  |  |  | Cl Max: | 1.5689 | at alpha= | 16 | deg
XFOIL ncrit=9 |  |  |  | L/D Max: | 105.638 | at alpha= | 6.5 | deg
Re: | 4000000 |  |  | Cd Min: | 0.21806 | at alpha= | -18 | deg
Mach: | 0.1 |  |  | Cl=0 at alpha= | -1.7807 | deg
|  |  |  | @ Cl=0.1, Cd= | 0.003992
|  |  |  | @ Cl=0.4, Cd= | 0.0049298
|  |  |  | @ Cl=0.6, Cd= | 0.007139
alpha (deg) | Cl | Cd | Cm | Cl/Cd
-18 | -0.6918 | 0.21806 | 0.0379 | -3.1725
-17.5 | -0.6776 | 0.21046 | 0.034 | -3.2196
-17 | -0.6637 | 0.20269 | 0.0301 | -3.2745
-16.5 | -1.264 | 0.04886 | -0.0511 | -25.8698
-16 | -1.2494 | 0.04439 | -0.0536 | -28.146
-15.5 | -1.3092 | 0.03251 | -0.0578 | -40.2707
-14.5 | -1.3167 | 0.02498 | -0.0497 | -52.7102
-14 | -1.3068 | 0.02089 | -0.0454 | -62.5562
-13.5 | -1.2689 | 0.01945 | -0.0434 | -65.2391
-13 | -1.2287 | 0.01823 | -0.0415 | -67.3999
-12.5 | -1.192 | 0.01675 | -0.0388 | -71.1642
-12 | -1.1458 | 0.0159 | -0.0376 | -72.0629
-11.5 | -1.0888 | 0.01506 | -0.0387 | -72.2975
-11 | -1.0313 | 0.01414 | -0.0398 | -72.9349
-10.5 | -0.9704 | 0.01343 | -0.0415 | -72.2561
-10 | -0.913 | 0.01142 | -0.0431 | -79.9475
-9.5 | -0.8477 | 0.01085 | -0.0456 | -78.129
-9 | -0.7826 | 0.01027 | -0.0481 | -76.2025
-8.5 | -0.705 | 0.00955 | -0.0535 | -73.822
-8 | -0.6403 | 0.00904 | -0.056 | -70.8296
-7.5 | -0.5812 | 0.00854 | -0.057 | -68.0562
-7 | -0.5309 | 0.00778 | -0.0561 | -68.2391
-6.5 | -0.4797 | 0.00746 | -0.0552 | -64.3029
-5.5 | -0.3766 | 0.00696 | -0.0535 | -54.1092
-5 | -0.3266 | 0.00657 | -0.0522 | -49.7108
-4.5 | -0.2752 | 0.00632 | -0.0512 | -43.5443
-4 | -0.2233 | 0.00615 | -0.0504 | -36.3089
-3.5 | -0.1726 | 0.00596 | -0.0492 | -28.9597
-3 | -0.1208 | 0.00577 | -0.0484 | -20.9359
-2.5 | -0.0697 | 0.00555 | -0.0474 | -12.5586
-2 | -0.0207 | 0.00519 | -0.046 | -3.9884
-1.5 | 0.0265 | 0.0047 | -0.0443 | 5.6383
-1 | 0.0708 | 0.00408 | -0.0421 | 17.3529
-0.5 | 0.1206 | 0.00393 | -0.0408 | 30.687
0 | 0.1709 | 0.00389 | -0.0396 | 43.9332
0.5 | 0.2222 | 0.00388 | -0.0386 | 57.268
1 | 0.2737 | 0.00393 | -0.0376 | 69.6438
1.5 | 0.3229 | 0.00412 | -0.0362 | 78.3738
2 | 0.3723 | 0.00438 | -0.0348 | 85
2.5 | 0.4121 | 0.00517 | -0.0317 | 79.7099
3 | 0.4544 | 0.00591 | -0.029 | 76.8866
3.5 | 0.4997 | 0.00647 | -0.027 | 77.2334
4 | 0.5477 | 0.00684 | -0.0254 | 80.0731
4.5 | 0.5963 | 0.00713 | -0.024 | 83.6325
5 | 0.654 | 0.00727 | -0.0247 | 89.9587
5.5 | 0.7681 | 0.00771 | -0.0386 | 99.6239
6 | 0.8539 | 0.00818 | -0.0457 | 104.3888
6.5 | 0.9106 | 0.00862 | -0.0462 | 105.6381
7 | 0.9573 | 0.00925 | -0.0444 | 103.4919
7.5 | 1.0073 | 0.00964 | -0.0434 | 104.4917
8 | 1.0563 | 0.01015 | -0.0422 | 104.069
8.5 | 1.1052 | 0.01066 | -0.0411 | 103.6773
9 | 1.1511 | 0.01149 | -0.0393 | 100.1828
9.5 | 1.1967 | 0.01234 | -0.0376 | 96.9773
10 | 1.2435 | 0.01303 | -0.0362 | 95.4336
10.5 | 1.2898 | 0.01375 | -0.0348 | 93.8036
11 | 1.3334 | 0.01468 | -0.0329 | 90.8311
11.5 | 1.3783 | 0.01541 | -0.0314 | 89.4419
12 | 1.4185 | 0.01651 | -0.0291 | 85.9176
12.5 | 1.4454 | 0.01886 | -0.0249 | 76.6384
13 | 1.4739 | 0.0202 | -0.0208 | 72.9653
13.5 | 1.5016 | 0.02145 | -0.0169 | 70.0047
14 | 1.5223 | 0.02326 | -0.0125 | 65.4471
14.5 | 1.5441 | 0.02504 | -0.0088 | 61.6653
15 | 1.5541 | 0.02787 | -0.0046 | 55.7625
15.5 | 1.5639 | 0.03091 | -0.0013 | 50.5953
16 | 1.5689 | 0.03464 | 0.0014 | 45.2916
16.5 | 1.5535 | 0.04082 | 0.0035 | 38.0573
17 | 1.5325 | 0.04838 | 0.0036 | 31.6763
17.5 | 1.5369 | 0.05361 | 0.0029 | 28.6682
18 | 1.4625 | 0.07094 | -0.0039 | 20.616
18.5 | 1.473 | 0.07654 | -0.0062 | 19.2448
19 | 1.367 | 0.10469 | -0.0222 | 13.0576

## 69. Re 4M Mach 0.25 (1)
BIGFOIL.COM POLAR EXPORT
NACA64A210
NACA64A210 |  |  |  | Cl Max: | 0.975 | at alpha= | 8.5 | deg
JavaFoil+Calcfoil stall+Eppler ext transition |  |  |  | L/D Max: | 105.511 | at alpha= | 3 | deg
Re: | 4000000 |  |  | Cd Min: | 0.00491 | at alpha= | -2 | deg
Mach: | 0.25 |  |  | Cl=0 at alpha= | -1.6 | deg
|  |  |  | @ Cl=0.1, Cd= | 0.0049577
|  |  |  | @ Cl=0.4, Cd= | 0.10118
|  |  |  | @ Cl=0.6, Cd= | 0.10118
alpha (deg) | Cl | Cd | Cm | Cl/Cd
-13 | -0.312 | 0.08915 | -0.012 | -3.503
-12.5 | -0.362 | 0.08493 | -0.013 | -4.262
-12 | -0.406 | 0.08149 | -0.012 | -4.984
-11.5 | -0.445 | 0.07754 | -0.013 | -5.737
-11 | -0.477 | 0.07302 | -0.013 | -6.535
-10.5 | -0.503 | 0.06788 | -0.013 | -7.408
-10 | -0.521 | 0.06365 | -0.013 | -8.186
-9.5 | -0.532 | 0.0589 | -0.014 | -9.039
-9 | -0.535 | 0.05511 | -0.015 | -9.712
-8.5 | -0.533 | 0.0498 | -0.017 | -10.701
-8 | -0.642 | 0.00918 | -0.031 | -69.869
-7.5 | -0.617 | 0.00882 | -0.032 | -69.951
-7 | -0.585 | 0.00847 | -0.032 | -69.078
-6.5 | -0.547 | 0.00818 | -0.033 | -66.8
-6 | -0.502 | 0.00791 | -0.033 | -63.491
-5.5 | -0.454 | 0.00769 | -0.034 | -58.973
-5 | -0.4 | 0.00747 | -0.035 | -53.561
-4.5 | -0.344 | 0.00728 | -0.035 | -47.294
-4 | -0.287 | 0.00712 | -0.036 | -40.291
-3.5 | -0.228 | 0.00698 | -0.036 | -32.734
-3 | -0.169 | 0.00682 | -0.037 | -24.775
-2.5 | -0.109 | 0.0067 | -0.038 | -16.261
-2 | -0.048 | 0.00491 | -0.038 | -9.85
-1.5 | 0.012 | 0.00493 | -0.039 | 2.521
-1 | 0.073 | 0.00494 | -0.039 | 14.845
-0.5 | 0.134 | 0.00498 | -0.04 | 27.006
0 | 0.195 | 0.005 | -0.041 | 39.041
0.5 | 0.256 | 0.00504 | -0.041 | 50.878
1 | 0.317 | 0.00507 | -0.042 | 62.587
1.5 | 0.378 | 0.00511 | -0.043 | 73.889
2 | 0.438 | 0.00515 | -0.043 | 85.008
2.5 | 0.498 | 0.00521 | -0.044 | 95.548
3 | 0.557 | 0.00528 | -0.044 | 105.511
3.5 | 0.615 | 0.00803 | -0.045 | 76.599
4 | 0.672 | 0.00836 | -0.045 | 80.42
4.5 | 0.727 | 0.00862 | -0.046 | 84.309
5 | 0.778 | 0.00892 | -0.047 | 87.196
5.5 | 0.825 | 0.00927 | -0.047 | 89.047
6 | 0.868 | 0.00968 | -0.048 | 89.696
6.5 | 0.905 | 0.0101 | -0.048 | 89.631
7 | 0.935 | 0.01058 | -0.049 | 88.374
7.5 | 0.957 | 0.01118 | -0.05 | 85.637
8 | 0.971 | 0.01174 | -0.05 | 82.698
8.5 | 0.975 | 0.01249 | -0.051 | 78.03
9 | 0.963 | 0.01303 | -0.051 | 73.878
9.5 | 0.767 | 0.05861 | -0.027 | 13.092
10 | 0.743 | 0.06345 | -0.025 | 11.713
10.5 | 0.711 | 0.06856 | -0.025 | 10.377
11 | 0.672 | 0.07286 | -0.025 | 9.226
11.5 | 0.624 | 0.07764 | -0.025 | 8.036
12 | 0.558 | 0.08282 | -0.025 | 6.739
12.5 | 0.486 | 0.08746 | -0.026 | 5.555
13 | 0.408 | 0.09298 | -0.026 | 4.386
13.5 | 0.323 | 0.10118 | -0.027 | 3.196

## 70. Re 4M Mach 0.25 (2)
BIGFOIL.COM POLAR EXPORT
NACA64A210
NACA64A210 |  |  |  | Cl Max: | 1.361 | at alpha= | 12 | deg
XFOIL ncrit=9 |  |  |  | L/D Max: | 104.276 | at alpha= | 6.5 | deg
Re: | 4000000 |  |  | Cd Min: | 0.21013 | at alpha= | 17 | deg
Mach: | 0.25 |  |  | Cl=0 at alpha= | -1.7814 | deg
|  |  |  | @ Cl=0.1, Cd= | 0.004043
|  |  |  | @ Cl=0.4, Cd= | 0.0047652
|  |  |  | @ Cl=0.6, Cd= | 0.0072189
alpha (deg) | Cl | Cd | Cm | Cl/Cd
-8.5 | -0.7315 | 0.01085 | -0.0586 | -67.4194
-8 | -0.663 | 0.01001 | -0.0607 | -66.2338
-7.5 | -0.5994 | 0.00943 | -0.0616 | -63.5631
-7 | -0.5477 | 0.00836 | -0.0601 | -65.5144
-6.5 | -0.4961 | 0.00778 | -0.0585 | -63.7661
-6 | -0.4428 | 0.00741 | -0.0572 | -59.7571
-5.5 | -0.389 | 0.00715 | -0.0561 | -54.4056
-5 | -0.3363 | 0.0068 | -0.0548 | -49.4559
-4.5 | -0.2845 | 0.00642 | -0.0532 | -44.3146
-4 | -0.2316 | 0.00623 | -0.052 | -37.175
-3.5 | -0.1784 | 0.00602 | -0.0509 | -29.6346
-3 | -0.1253 | 0.00585 | -0.0498 | -21.4188
-2.5 | -0.0723 | 0.00564 | -0.0487 | -12.8191
-2 | -0.0212 | 0.00528 | -0.0474 | -4.0152
-1.5 | 0.0273 | 0.00479 | -0.0456 | 5.6994
-1 | 0.0723 | 0.00414 | -0.0431 | 17.4638
-0.5 | 0.1237 | 0.00396 | -0.0418 | 31.2374
0 | 0.1755 | 0.00392 | -0.0405 | 44.7704
0.5 | 0.2284 | 0.00391 | -0.0395 | 58.4143
1 | 0.2813 | 0.00396 | -0.0384 | 71.0354
1.5 | 0.3321 | 0.00415 | -0.037 | 80.0241
2 | 0.3827 | 0.00443 | -0.0355 | 86.3883
3 | 0.4658 | 0.00604 | -0.0291 | 77.1192
3.5 | 0.5125 | 0.00661 | -0.0269 | 77.534
4 | 0.5623 | 0.00698 | -0.0252 | 80.5587
4.5 | 0.6128 | 0.0073 | -0.0236 | 83.9452
5 | 0.6665 | 0.00745 | -0.0227 | 89.4631
5.5 | 0.7856 | 0.00795 | -0.0368 | 98.8176
6 | 0.879 | 0.00843 | -0.0447 | 104.2705
6.5 | 0.9364 | 0.00898 | -0.0445 | 104.2762
7 | 0.9857 | 0.00965 | -0.0423 | 102.1451
7.5 | 1.0374 | 0.01016 | -0.0407 | 102.1063
8 | 1.0874 | 0.01087 | -0.0387 | 100.0368
8.5 | 1.1322 | 0.01209 | -0.0357 | 93.6476
9 | 1.1814 | 0.01292 | -0.0335 | 91.4396
9.5 | 1.2274 | 0.01407 | -0.0308 | 87.2353
10 | 1.2716 | 0.01538 | -0.0278 | 82.6788
10.5 | 1.315 | 0.01672 | -0.0247 | 78.6483
11 | 1.3504 | 0.01881 | -0.0206 | 71.7916
11.5 | 1.3492 | 0.02358 | -0.012 | 57.218
12 | 1.361 | 0.02644 | -0.0056 | 51.475
12.5 | 1.3399 | 0.03217 | 0.0017 | 41.6506
13 | 1.3097 | 0.03928 | 0.0064 | 33.3427
13.5 | 1.2751 | 0.04807 | 0.0073 | 26.5259
14 | 1.2112 | 0.06267 | 0.0021 | 19.3266
14.5 | 1.1831 | 0.07501 | -0.005 | 15.7726
15 | 1.1026 | 0.10307 | -0.0221 | 10.6976
16 | 0.8829 | 0.17817 | -0.0622 | 4.9554
17 | 0.8703 | 0.21013 | -0.0769 | 4.1417

## 71. Re 4M Mach 0.50 (1)
BIGFOIL.COM POLAR EXPORT
NACA64A210
NACA64A210 |  |  |  | Cl Max: | 1.156 | at alpha= | 20 | deg
JavaFoil+Calcfoil stall+Eppler ext transition |  |  |  | L/D Max: | 111.495 | at alpha= | 3 | deg
Re: | 4000000 |  |  | Cd Min: | 0.00503 | at alpha= | -2 | deg
Mach: | 0.5 |  |  | Cl=0 at alpha= | -1.6029 | deg
|  |  |  | @ Cl=0.1, Cd= | 0.0050706
|  |  |  | @ Cl=0.4, Cd= | 0.0052436
|  |  |  | @ Cl=0.6, Cd= | 0.0055138
alpha (deg) | Cl | Cd | Cm | Cl/Cd
-20 | -0.991 | 0.15901 | -0.011 | -6.232
-19.5 | -0.967 | 0.15969 | -0.012 | -6.053
-19 | -0.94 | 0.15143 | -0.012 | -6.205
-18.5 | -0.911 | 0.14656 | -0.012 | -6.218
-18 | -0.885 | 0.14197 | -0.012 | -6.231
-17.5 | -0.858 | 0.13742 | -0.012 | -6.246
-17 | -0.832 | 0.13098 | -0.013 | -6.353
-16.5 | -0.807 | 0.13121 | -0.013 | -6.147
-16 | -0.778 | 0.12466 | -0.013 | -6.245
-15.5 | -0.751 | 0.12038 | -0.013 | -6.24
-15 | -0.725 | 0.11292 | -0.013 | -6.419
-14.5 | -0.698 | 0.11246 | -0.014 | -6.21
-14 | -0.672 | 0.10852 | -0.014 | -6.191
-13.5 | -0.644 | 0.10329 | -0.014 | -6.238
-13 | -0.618 | 0.09299 | -0.014 | -6.641
-12.5 | -0.591 | 0.08523 | -0.015 | -6.935
-12 | -0.564 | 0.07826 | -0.015 | -7.212
-11.5 | -0.538 | 0.07308 | -0.015 | -7.36
-11 | -0.51 | 0.08313 | -0.015 | -6.129
-10.5 | -0.482 | 0.09657 | -0.014 | -4.991
-10 | -0.457 | 0.06484 | -0.016 | -7.042
-9.5 | -0.43 | 0.05889 | -0.017 | -7.31
-9 | -0.404 | 0.05421 | -0.018 | -7.457
-8.5 | -0.374 | 0.06242 | -0.015 | -5.998
-8 | -0.347 | 0.05404 | -0.016 | -6.429
-7.5 | -0.321 | 0.04867 | -0.017 | -6.597
-7 | -0.298 | 0.04121 | -0.022 | -7.229
-6.5 | -0.266 | 0.0444 | -0.017 | -5.998
-6 | -0.384 | 0.04114 | -0.016 | -9.326
-5.5 | -0.472 | 0.00834 | -0.038 | -56.605
-5 | -0.43 | 0.00808 | -0.039 | -53.146
-4.5 | -0.376 | 0.00777 | -0.039 | -48.34
-4 | -0.316 | 0.00753 | -0.04 | -41.992
-3.5 | -0.253 | 0.00731 | -0.041 | -34.641
-3 | -0.188 | 0.00714 | -0.041 | -26.332
-2.5 | -0.121 | 0.00693 | -0.042 | -17.523
-2 | -0.054 | 0.00503 | -0.043 | -10.737
-1.5 | 0.014 | 0.00504 | -0.043 | 2.759
-1 | 0.082 | 0.00506 | -0.044 | 16.214
-0.5 | 0.15 | 0.0051 | -0.045 | 29.475
0 | 0.218 | 0.00514 | -0.045 | 42.503
0.5 | 0.287 | 0.00517 | -0.046 | 55.477
1 | 0.355 | 0.00521 | -0.047 | 68.027
1.5 | 0.422 | 0.00526 | -0.048 | 80.148
2 | 0.489 | 0.00534 | -0.048 | 91.632
2.5 | 0.555 | 0.00541 | -0.049 | 102.629
3 | 0.62 | 0.00556 | -0.05 | 111.495
3.5 | 0.684 | 0.00876 | -0.05 | 78.035
4 | 0.744 | 0.00914 | -0.051 | 81.367
4.5 | 0.798 | 0.00957 | -0.052 | 83.367
5 | 0.841 | 0.01007 | -0.052 | 83.448
5.5 | 0.863 | 0.01077 | -0.053 | 80.103
6 | 0.84 | 0.01174 | -0.053 | 71.559
6.5 | 0.44 | 0.0431 | -0.028 | 10.216
7 | 0.467 | 0.04652 | -0.028 | 10.034
7.5 | 0.606 | 0.01349 | -0.055 | 44.97
8 | 0.52 | 0.05219 | -0.028 | 9.972
8.5 | 0.545 | 0.0589 | -0.026 | 9.255
9 | 0.575 | 0.05768 | -0.03 | 9.965
9.5 | 0.604 | 0.05849 | -0.033 | 10.333
10 | 0.626 | 0.06672 | -0.029 | 9.383
10.5 | 0.652 | 0.07529 | -0.028 | 8.661
11 | 0.679 | 0.08487 | -0.029 | 7.996
11.5 | 0.706 | 0.07607 | -0.031 | 9.282
12 | 0.732 | 0.08302 | -0.031 | 8.818
12.5 | 0.758 | 0.09338 | -0.031 | 8.118
13 | 0.785 | 0.09762 | -0.032 | 8.045
13.5 | 0.811 | 0.10291 | -0.033 | 7.884
14 | 0.837 | 0.10618 | -0.033 | 7.886
14.5 | 0.863 | 0.11077 | -0.033 | 7.793
15 | 0.891 | 0.118 | -0.035 | 7.554
15.5 | 0.917 | 0.12128 | -0.035 | 7.56
16 | 0.943 | 0.12642 | -0.036 | 7.456
16.5 | 0.969 | 0.13003 | -0.036 | 7.449
17 | 0.995 | 0.13705 | -0.037 | 7.261
17.5 | 1.024 | 0.13991 | -0.039 | 7.318
18 | 1.048 | 0.14145 | -0.039 | 7.407
18.5 | 1.073 | 0.14633 | -0.039 | 7.335
19 | 1.099 | 0.15231 | -0.04 | 7.217
19.5 | 1.127 | 0.15775 | -0.042 | 7.147
20 | 1.156 | 0.16156 | -0.043 | 7.158

## 72. Re 4M Mach 0.50 (2)
BIGFOIL.COM POLAR EXPORT
NACA64A210
NACA64A210 |  |  |  | Cl Max: | 1.0392 | at alpha= | 20 | deg
XFOIL ncrit=9 |  |  |  | L/D Max: | 93.5934 | at alpha= | 5.5 | deg
Re: | 4000000 |  |  | Cd Min: | 0.29209 | at alpha= | 20 | deg
Mach: | 0.5 |  |  | Cl=0 at alpha= | -1.7776 | deg
|  |  |  | @ Cl=0.1, Cd= | 0.0043289
|  |  |  | @ Cl=0.4, Cd= | 0.0044857
|  |  |  | @ Cl=0.6, Cd= | 0.0073883
alpha (deg) | Cl | Cd | Cm | Cl/Cd
-20 | -0.5312 | 0.21389 | 0.0209 | -2.4835
-19.5 | -0.5191 | 0.20789 | 0.0178 | -2.497
-19 | -0.5081 | 0.20192 | 0.015 | -2.5163
-18.5 | -0.7659 | 0.24778 | 0.051 | -3.091
-18 | -0.7433 | 0.23946 | 0.0461 | -3.1041
-17.5 | -0.7227 | 0.23103 | 0.0413 | -3.1282
-17 | -0.7024 | 0.22222 | 0.0366 | -3.1608
-16.5 | -0.6823 | 0.21373 | 0.0319 | -3.1923
-16 | -0.6642 | 0.20537 | 0.0275 | -3.2342
-15.5 | -0.6458 | 0.19661 | 0.023 | -3.2847
-15 | -0.6278 | 0.18803 | 0.0186 | -3.3388
-14.5 | -0.6116 | 0.17881 | 0.0143 | -3.4204
-14 | -0.5949 | 0.17052 | 0.0102 | -3.4887
-13.5 | -0.5797 | 0.16197 | 0.0062 | -3.5791
-13 | -0.5668 | 0.15288 | 0.0021 | -3.7075
-12.5 | -0.5529 | 0.14478 | -0.0016 | -3.8189
-12 | -0.5443 | 0.13523 | -0.0057 | -4.025
-11.5 | -0.536 | 0.12618 | -0.0097 | -4.2479
-11 | -0.5337 | 0.11584 | -0.0142 | -4.6072
-10.5 | -0.5296 | 0.10652 | -0.0184 | -4.9718
-10 | -0.5315 | 0.0964 | -0.0233 | -5.5135
-9.5 | -0.5327 | 0.08692 | -0.0283 | -6.1286
-9 | -0.5332 | 0.07773 | -0.0336 | -6.8596
-8.5 | -0.5447 | 0.06651 | -0.0412 | -8.1897
-8 | -0.5425 | 0.05051 | -0.0626 | -10.7404
-7.5 | -0.5555 | 0.03976 | -0.0728 | -13.9713
-7 | -0.5438 | 0.02905 | -0.0783 | -18.7194
-6.5 | -0.516 | 0.01728 | -0.081 | -29.8611
-6 | -0.4846 | 0.01127 | -0.076 | -42.9991
-5.5 | -0.4347 | 0.00906 | -0.0712 | -47.9801
-5 | -0.3795 | 0.00798 | -0.0672 | -47.5564
-4.5 | -0.3229 | 0.00727 | -0.0637 | -44.4154
-4 | -0.2661 | 0.00669 | -0.0605 | -39.7758
-3.5 | -0.2053 | 0.00641 | -0.0584 | -32.0281
-3 | -0.1447 | 0.00615 | -0.0565 | -23.5285
-2.5 | -0.084 | 0.00595 | -0.0549 | -14.1176
-2 | -0.0246 | 0.00567 | -0.0533 | -4.3386
-1.5 | 0.0307 | 0.00519 | -0.0512 | 5.9152
-1 | 0.0803 | 0.00445 | -0.0481 | 18.0449
-0.5 | 0.1356 | 0.00411 | -0.046 | 32.9927
0 | 0.1952 | 0.00405 | -0.0447 | 48.1975
0.5 | 0.2542 | 0.00407 | -0.0432 | 62.457
1 | 0.315 | 0.00409 | -0.0421 | 77.0171
1.5 | 0.3728 | 0.00432 | -0.0403 | 86.2963
2 | 0.4286 | 0.00466 | -0.0381 | 91.9742
2.5 | 0.4684 | 0.00572 | -0.0329 | 81.8881
3 | 0.514 | 0.00661 | -0.0287 | 77.761
3.5 | 0.5676 | 0.00715 | -0.0257 | 79.3846
4 | 0.6247 | 0.00757 | -0.0232 | 82.5231
4.5 | 0.6838 | 0.00795 | -0.0207 | 86.0126
5 | 0.7459 | 0.00835 | -0.0186 | 89.3293
5.5 | 0.8517 | 0.0091 | -0.0254 | 93.5934
6 | 0.9767 | 0.01084 | -0.0352 | 90.1015
6.5 | 1.0119 | 0.01353 | -0.0272 | 74.7894
7 | 1.0322 | 0.0195 | -0.0185 | 52.9333
7.5 | 1.0356 | 0.02655 | -0.0098 | 39.0056
8 | 1.0161 | 0.03298 | 0 | 30.8096
8.5 | 0.9844 | 0.03984 | 0.0066 | 24.7088
9 | 0.9471 | 0.04866 | 0.0077 | 19.4636
9.5 | 0.9102 | 0.05973 | 0.003 | 15.2386
10 | 0.8762 | 0.07396 | -0.0069 | 11.8469
10.5 | 0.8535 | 0.09126 | -0.0191 | 9.3524
11 | 0.8352 | 0.10525 | -0.0271 | 7.9354
11.5 | 0.8201 | 0.11866 | -0.034 | 6.9113
12 | 0.8127 | 0.13104 | -0.0402 | 6.2019
12.5 | 0.8078 | 0.14362 | -0.0463 | 5.6246
13 | 0.8103 | 0.15511 | -0.0519 | 5.224
13.5 | 0.8172 | 0.16582 | -0.057 | 4.9282
14 | 0.8264 | 0.17654 | -0.0623 | 4.6811
14.5 | 0.8411 | 0.18556 | -0.067 | 4.5328
15 | 0.8546 | 0.19539 | -0.0721 | 4.3738
15.5 | 0.8683 | 0.20617 | -0.0775 | 4.2116
16 | 0.8834 | 0.21693 | -0.0829 | 4.0723
16.5 | 0.9008 | 0.22679 | -0.0881 | 3.972
17 | 0.9194 | 0.23644 | -0.0933 | 3.8885
17.5 | 0.9383 | 0.24633 | -0.0987 | 3.8091
18 | 0.9585 | 0.25507 | -0.1038 | 3.7578
18.5 | 0.978 | 0.26491 | -0.1092 | 3.6918
19 | 0.9971 | 0.27395 | -0.1146 | 3.6397
19.5 | 1.0189 | 0.28299 | -0.1199 | 3.6005
20 | 1.0392 | 0.29209 | -0.1254 | 3.5578

## 73. Re 5M Mach 0.00 (1)
BIGFOIL.COM POLAR EXPORT
NACA64A210
NACA64A210 |  |  |  | Cl Max: | 1.032 | at alpha= | 9.5 | deg
JavaFoil+Calcfoil stall+Eppler ext transition |  |  |  | L/D Max: | 103.426 | at alpha= | 3 | deg
Re: | 5000000 |  |  | Cd Min: | 0.0048 | at alpha= | -2 | deg
Mach: | 0 |  |  | Cl=0 at alpha= | -1.6017 | deg
|  |  |  | @ Cl=0.1, Cd= | 0.0048498
|  |  |  | @ Cl=0.4, Cd= | 0.0050035
|  |  |  | @ Cl=0.6, Cd= | 0.0062136
alpha (deg) | Cl | Cd | Cm | Cl/Cd
-14 | -0.552 | 0.09639 | -0.011 | -5.724
-13.5 | -0.566 | 0.09074 | -0.011 | -6.241
-13 | -0.579 | 0.08799 | -0.012 | -6.58
-12.5 | -0.59 | 0.08233 | -0.012 | -7.162
-12 | -0.598 | 0.07771 | -0.012 | -7.695
-11.5 | -0.604 | 0.07161 | -0.013 | -8.435
-11 | -0.607 | 0.06679 | -0.014 | -9.081
-10.5 | -0.605 | 0.06231 | -0.015 | -9.711
-10 | -0.601 | 0.05716 | -0.016 | -10.519
-9.5 | -0.682 | 0.01537 | -0.026 | -44.358
-9 | -0.708 | 0.0093 | -0.029 | -76.181
-8.5 | -0.684 | 0.00893 | -0.029 | -76.637
-8 | -0.655 | 0.00853 | -0.03 | -76.771
-7.5 | -0.621 | 0.00827 | -0.031 | -75.103
-7 | -0.582 | 0.008 | -0.031 | -72.799
-6.5 | -0.539 | 0.00774 | -0.032 | -69.633
-6 | -0.492 | 0.00752 | -0.032 | -65.451
-5.5 | -0.443 | 0.00734 | -0.033 | -60.293
-5 | -0.389 | 0.00716 | -0.033 | -54.395
-4.5 | -0.335 | 0.00699 | -0.034 | -47.859
-4 | -0.279 | 0.00686 | -0.035 | -40.575
-3.5 | -0.222 | 0.00674 | -0.035 | -32.856
-3 | -0.164 | 0.00661 | -0.036 | -24.762
-2.5 | -0.105 | 0.00649 | -0.036 | -16.261
-2 | -0.047 | 0.0048 | -0.037 | -9.757
-1.5 | 0.012 | 0.00482 | -0.038 | 2.498
-1 | 0.071 | 0.00484 | -0.038 | 14.688
-0.5 | 0.13 | 0.00486 | -0.039 | 26.771
0 | 0.189 | 0.00489 | -0.039 | 38.671
0.5 | 0.248 | 0.00491 | -0.04 | 50.527
1 | 0.307 | 0.00495 | -0.041 | 62.032
1.5 | 0.366 | 0.00498 | -0.041 | 73.45
2 | 0.424 | 0.00502 | -0.042 | 84.428
2.5 | 0.482 | 0.00506 | -0.042 | 95.305
3 | 0.539 | 0.00522 | -0.043 | 103.426
3.5 | 0.596 | 0.00608 | -0.043 | 98.009
4 | 0.652 | 0.00795 | -0.044 | 81.968
4.5 | 0.706 | 0.00817 | -0.045 | 86.414
5 | 0.757 | 0.00843 | -0.045 | 89.793
5.5 | 0.805 | 0.00868 | -0.046 | 92.8
6 | 0.85 | 0.00902 | -0.046 | 94.241
6.5 | 0.892 | 0.00936 | -0.047 | 95.286
7 | 0.928 | 0.00971 | -0.047 | 95.576
7.5 | 0.96 | 0.01019 | -0.048 | 94.254
8 | 0.987 | 0.01062 | -0.049 | 92.922
8.5 | 1.008 | 0.01116 | -0.049 | 90.321
9 | 1.023 | 0.01163 | -0.05 | 87.97
9.5 | 1.032 | 0.0123 | -0.05 | 83.92
10 | 1.03 | 0.0127 | -0.05 | 81.117
10.5 | 1.02 | 0.01365 | -0.051 | 74.718
11 | 0.995 | 0.01578 | -0.05 | 63.034
11.5 | 0.822 | 0.06904 | -0.03 | 11.91
12 | 0.798 | 0.07484 | -0.029 | 10.667
12.5 | 0.772 | 0.08026 | -0.028 | 9.623
13 | 0.744 | 0.08606 | -0.027 | 8.643
13.5 | 0.714 | 0.09077 | -0.028 | 7.869
14 | 0.683 | 0.09611 | -0.028 | 7.111
14.5 | 0.651 | 0.10234 | -0.027 | 6.361

## 74. Re 5M Mach 0.00 (2)
BIGFOIL.COM POLAR EXPORT
NACA64A210
NACA64A210 |  |  |  | Cl Max: | 1.6782 | at alpha= | 17.5 | deg
XFOIL ncrit=9 |  |  |  | L/D Max: | 111.672 | at alpha= | 7.5 | deg
Re: | 5000000 |  |  | Cd Min: | 0.07609 | at alpha= | 20 | deg
Mach: | 0 |  |  | Cl=0 at alpha= | -1.788 | deg
|  |  |  | @ Cl=0.1, Cd= | 0.0040869
|  |  |  | @ Cl=0.4, Cd= | 0.0051567
|  |  |  | @ Cl=0.6, Cd= | 0.0069446
alpha (deg) | Cl | Cd | Cm | Cl/Cd
-18.5 | -1.4082 | 0.05186 | -0.0479 | -27.1539
-18 | -1.4528 | 0.03993 | -0.0543 | -36.3837
-17.5 | -1.458 | 0.0342 | -0.0559 | -42.6316
-17 | -1.4567 | 0.02996 | -0.0558 | -48.6215
-16.5 | -1.4543 | 0.02666 | -0.0535 | -54.5499
-16 | -1.4336 | 0.02523 | -0.0504 | -56.8212
-15.5 | -1.4185 | 0.02292 | -0.0463 | -61.8892
-15 | -1.3859 | 0.02139 | -0.0443 | -64.792
-14.5 | -1.3554 | 0.01943 | -0.0419 | -69.7581
-14 | -1.3239 | 0.01734 | -0.0394 | -76.3495
-13.5 | -1.2836 | 0.01621 | -0.0377 | -79.1857
-13 | -1.2427 | 0.01524 | -0.0358 | -81.542
-12.5 | -1.1966 | 0.01425 | -0.035 | -83.9719
-12 | -1.1378 | 0.01344 | -0.0368 | -84.6577
-11 | -1.0238 | 0.01212 | -0.0391 | -84.4719
-10.5 | -0.9605 | 0.01161 | -0.0415 | -82.7304
-10 | -0.9019 | 0.01031 | -0.0432 | -87.4782
-9.5 | -0.8408 | 0.00971 | -0.0451 | -86.5911
-9 | -0.7685 | 0.00916 | -0.0496 | -83.8974
-8.5 | -0.6978 | 0.0086 | -0.0536 | -81.1395
-8 | -0.6371 | 0.00818 | -0.0552 | -77.8851
-7.5 | -0.5815 | 0.00791 | -0.0555 | -73.5145
-7 | -0.5323 | 0.00735 | -0.0544 | -72.4218
-6.5 | -0.4819 | 0.00703 | -0.0535 | -68.5491
-6 | -0.4305 | 0.00677 | -0.0527 | -63.5894
-5.5 | -0.3789 | 0.00655 | -0.052 | -57.8473
-5 | -0.327 | 0.00636 | -0.0513 | -51.4151
-4.5 | -0.2766 | 0.00606 | -0.0502 | -45.6436
-4 | -0.2251 | 0.00592 | -0.0494 | -38.0236
-3.5 | -0.1735 | 0.00575 | -0.0486 | -30.1739
-3 | -0.1216 | 0.00558 | -0.0478 | -21.7921
-2.5 | -0.0702 | 0.0054 | -0.0469 | -13
-1.5 | 0.0284 | 0.00472 | -0.0444 | 6.0169
-0.5 | 0.12 | 0.00391 | -0.0406 | 30.6905
0 | 0.1699 | 0.00385 | -0.0394 | 44.1299
0.5 | 0.2212 | 0.00383 | -0.0384 | 57.7546
1 | 0.2717 | 0.00391 | -0.0373 | 69.4885
1.5 | 0.32 | 0.00412 | -0.0358 | 77.6699
2.5 | 0.4072 | 0.00525 | -0.0311 | 77.5619
3 | 0.4517 | 0.00585 | -0.0289 | 77.2137
3.5 | 0.4988 | 0.00631 | -0.0273 | 79.0491
4 | 0.5475 | 0.00664 | -0.0259 | 82.4548
4.5 | 0.597 | 0.00693 | -0.0248 | 86.1472
5 | 0.6464 | 0.00717 | -0.0236 | 90.1534
5.5 | 0.7184 | 0.00729 | -0.0278 | 98.546
6 | 0.826 | 0.00771 | -0.0404 | 107.1336
6.5 | 0.9067 | 0.00813 | -0.0466 | 111.5252
7 | 0.9588 | 0.00866 | -0.0461 | 110.7159
7.5 | 1.0084 | 0.00903 | -0.0452 | 111.6722
8 | 1.0573 | 0.00949 | -0.0441 | 111.412
8.5 | 1.1054 | 0.01005 | -0.043 | 109.99
9 | 1.1522 | 0.01074 | -0.0416 | 107.2812
9.5 | 1.2006 | 0.01126 | -0.0406 | 106.6252
10 | 1.2479 | 0.01186 | -0.0395 | 105.2192
10.5 | 1.2945 | 0.01251 | -0.0383 | 103.4772
11 | 1.3395 | 0.01327 | -0.0368 | 100.942
11.5 | 1.3837 | 0.01404 | -0.0354 | 98.5541
12 | 1.4249 | 0.01505 | -0.0334 | 94.6777
12.5 | 1.4615 | 0.01639 | -0.0308 | 89.1702
13 | 1.5007 | 0.01742 | -0.0287 | 86.1481
13.5 | 1.5374 | 0.01837 | -0.0262 | 83.6908
14 | 1.5659 | 0.01944 | -0.0223 | 80.5504
14.5 | 1.5928 | 0.02061 | -0.0186 | 77.2829
15 | 1.614 | 0.02225 | -0.0146 | 72.5393
15.5 | 1.6341 | 0.02404 | -0.0109 | 67.9742
16 | 1.6512 | 0.02616 | -0.0075 | 63.1193
16.5 | 1.6605 | 0.02908 | -0.0041 | 57.1011
17 | 1.6668 | 0.03248 | -0.0013 | 51.3177
17.5 | 1.6782 | 0.03567 | 0.0005 | 47.0479
18 | 1.6661 | 0.04154 | 0.0021 | 40.1083
18.5 | 1.6745 | 0.04562 | 0.0024 | 36.7054
19 | 1.6599 | 0.05283 | 0.0016 | 31.4196
19.5 | 1.6289 | 0.06306 | -0.0013 | 25.831
20 | 1.5873 | 0.07609 | -0.0066 | 20.8608

## 75. Re 5M Mach 0.10 (1)
BIGFOIL.COM POLAR EXPORT
NACA64A210
NACA64A210 |  |  |  | Cl Max: | 1.024 | at alpha= | 9.5 | deg
JavaFoil+Calcfoil stall+Eppler ext transition |  |  |  | L/D Max: | 103.714 | at alpha= | 3 | deg
Re: | 5000000 |  |  | Cd Min: | 0.00481 | at alpha= | -2 | deg
Mach: | 0.1 |  |  | Cl=0 at alpha= | -1.6017 | deg
|  |  |  | @ Cl=0.1, Cd= | 0.0048497
|  |  |  | @ Cl=0.4, Cd= | 0.0050024
|  |  |  | @ Cl=0.6, Cd= | 0.0076954
alpha (deg) | Cl | Cd | Cm | Cl/Cd
-14 | -0.519 | 0.09714 | -0.011 | -5.345
-13.5 | -0.537 | 0.09225 | -0.012 | -5.823
-13 | -0.553 | 0.08774 | -0.012 | -6.304
-12.5 | -0.567 | 0.08338 | -0.012 | -6.802
-12 | -0.578 | 0.07877 | -0.012 | -7.342
-11.5 | -0.587 | 0.07338 | -0.013 | -8
-11 | -0.593 | 0.06792 | -0.014 | -8.729
-10.5 | -0.594 | 0.06316 | -0.014 | -9.406
-10 | -0.592 | 0.0587 | -0.015 | -10.083
-9.5 | -0.591 | 0.05024 | -0.018 | -11.767
-9 | -0.704 | 0.00943 | -0.029 | -74.659
-8.5 | -0.682 | 0.009 | -0.03 | -75.771
-8 | -0.654 | 0.00862 | -0.03 | -75.881
-7.5 | -0.621 | 0.00832 | -0.031 | -74.699
-7 | -0.583 | 0.00804 | -0.031 | -72.476
-6.5 | -0.541 | 0.00778 | -0.032 | -69.507
-6 | -0.494 | 0.00754 | -0.032 | -65.493
-5.5 | -0.444 | 0.00736 | -0.033 | -60.387
-5 | -0.391 | 0.00717 | -0.034 | -54.52
-4.5 | -0.336 | 0.007 | -0.034 | -47.996
-4 | -0.28 | 0.00688 | -0.035 | -40.693
-3.5 | -0.223 | 0.00676 | -0.035 | -32.949
-3 | -0.165 | 0.00662 | -0.036 | -24.86
-2.5 | -0.106 | 0.00649 | -0.037 | -16.322
-2 | -0.047 | 0.00481 | -0.037 | -9.797
-1.5 | 0.012 | 0.00482 | -0.038 | 2.508
-1 | 0.071 | 0.00484 | -0.038 | 14.748
-0.5 | 0.131 | 0.00486 | -0.039 | 26.882
0 | 0.19 | 0.00489 | -0.04 | 38.899
0.5 | 0.249 | 0.00491 | -0.04 | 50.762
1 | 0.309 | 0.00495 | -0.041 | 62.304
1.5 | 0.367 | 0.00498 | -0.041 | 73.77
2 | 0.426 | 0.00502 | -0.042 | 84.947
2.5 | 0.484 | 0.00506 | -0.043 | 95.697
3 | 0.542 | 0.00523 | -0.043 | 103.714
3.5 | 0.599 | 0.00769 | -0.044 | 77.916
4 | 0.655 | 0.00799 | -0.044 | 81.924
4.5 | 0.709 | 0.00821 | -0.045 | 86.326
5 | 0.76 | 0.00845 | -0.045 | 89.914
5.5 | 0.808 | 0.00875 | -0.046 | 92.394
6 | 0.853 | 0.00903 | -0.047 | 94.488
6.5 | 0.894 | 0.00939 | -0.047 | 95.167
7 | 0.93 | 0.00982 | -0.048 | 94.683
7.5 | 0.961 | 0.0103 | -0.048 | 93.275
8 | 0.986 | 0.01074 | -0.049 | 91.777
8.5 | 1.005 | 0.01125 | -0.049 | 89.372
9 | 1.018 | 0.01173 | -0.05 | 86.762
9.5 | 1.024 | 0.01252 | -0.05 | 81.821
10 | 1.016 | 0.01291 | -0.051 | 78.714
10.5 | 0.998 | 0.01436 | -0.05 | 69.451
11 | 0.824 | 0.0626 | -0.032 | 13.157
11.5 | 0.802 | 0.07004 | -0.029 | 11.448
12 | 0.773 | 0.0762 | -0.028 | 10.148
12.5 | 0.743 | 0.08142 | -0.028 | 9.132
13 | 0.711 | 0.08755 | -0.027 | 8.116
13.5 | 0.677 | 0.09255 | -0.027 | 7.312
14 | 0.642 | 0.09718 | -0.027 | 6.601
14.5 | 0.606 | 0.1046 | -0.027 | 5.79

## 76. Re 5M Mach 0.10 (2)
BIGFOIL.COM POLAR EXPORT
NACA64A210
NACA64A210 |  |  |  | Cl Max: | 1.6343 | at alpha= | 17.5 | deg
XFOIL ncrit=9 |  |  |  | L/D Max: | 111.451 | at alpha= | 7.5 | deg
Re: | 5000000 |  |  | Cd Min: | 0.23969 | at alpha= | -19.5 | deg
Mach: | 0.1 |  |  | Cl=0 at alpha= | -1.7924 | deg
|  |  |  | @ Cl=0.1, Cd= | 0.004063
|  |  |  | @ Cl=0.4, Cd= | 0.0051052
|  |  |  | @ Cl=0.6, Cd= | 0.00695
alpha (deg) | Cl | Cd | Cm | Cl/Cd
-20 | -0.5036 | 0.20043 | 0.0181 | -2.5126
-19.5 | -0.7416 | 0.23969 | 0.0503 | -3.094
-19 | -0.7274 | 0.23076 | 0.046 | -3.1522
-17.5 | -1.3503 | 0.05009 | -0.051 | -26.9575
-17 | -1.376 | 0.04053 | -0.0564 | -33.9502
-16.5 | -1.3998 | 0.03287 | -0.0585 | -42.5859
-16 | -1.3896 | 0.02966 | -0.0577 | -46.851
-15.5 | -1.3997 | 0.02585 | -0.0529 | -54.147
-15 | -1.3813 | 0.02362 | -0.0491 | -58.4801
-14.5 | -1.356 | 0.02122 | -0.0461 | -63.902
-14 | -1.3175 | 0.01991 | -0.0442 | -66.1728
-13.5 | -1.288 | 0.01747 | -0.0412 | -73.7264
-13 | -1.2485 | 0.01617 | -0.039 | -77.2109
-12.5 | -1.2068 | 0.01495 | -0.037 | -80.7224
-12 | -1.1504 | 0.01407 | -0.0379 | -81.7626
-11.5 | -1.093 | 0.01326 | -0.0389 | -82.4284
-11 | -1.0322 | 0.01247 | -0.0406 | -82.7747
-10.5 | -0.9681 | 0.01188 | -0.0429 | -81.4899
-10 | -0.9073 | 0.0108 | -0.0447 | -84.0093
-9.5 | -0.8473 | 0.00991 | -0.0462 | -85.4995
-9 | -0.7768 | 0.00935 | -0.0499 | -83.0802
-8.5 | -0.703 | 0.00874 | -0.0544 | -80.4348
-8 | -0.6416 | 0.00828 | -0.056 | -77.4879
-7.5 | -0.5855 | 0.00798 | -0.0562 | -73.3709
-6.5 | -0.4849 | 0.00707 | -0.0541 | -68.5856
-6 | -0.4333 | 0.0068 | -0.0532 | -63.7206
-5.5 | -0.3812 | 0.00658 | -0.0525 | -57.9331
-5 | -0.329 | 0.00637 | -0.0517 | -51.6484
-4.5 | -0.2783 | 0.00608 | -0.0506 | -45.773
-4 | -0.2267 | 0.00593 | -0.0497 | -38.2293
-3.5 | -0.1746 | 0.00576 | -0.0488 | -30.3125
-3 | -0.1224 | 0.00559 | -0.048 | -21.8962
-2.5 | -0.0708 | 0.00542 | -0.0472 | -13.0627
-2 | -0.0203 | 0.00513 | -0.046 | -3.9571
-1.5 | 0.0286 | 0.00473 | -0.0447 | 6.0465
-1 | 0.0745 | 0.00424 | -0.0427 | 17.5708
-0.5 | 0.1206 | 0.00392 | -0.0407 | 30.7653
0 | 0.1708 | 0.00386 | -0.0395 | 44.2487
0.5 | 0.2223 | 0.00384 | -0.0386 | 57.8906
1 | 0.2731 | 0.00391 | -0.0375 | 69.8465
1.5 | 0.3217 | 0.00412 | -0.036 | 78.0825
2 | 0.3679 | 0.00453 | -0.034 | 81.2141
2.5 | 0.4092 | 0.00527 | -0.0311 | 77.6471
3 | 0.4537 | 0.00588 | -0.0289 | 77.1599
3.5 | 0.5012 | 0.00633 | -0.0273 | 79.1785
4 | 0.5503 | 0.00666 | -0.0259 | 82.6276
4.5 | 0.6 | 0.00695 | -0.0247 | 86.3309
5.5 | 0.7206 | 0.00732 | -0.0273 | 98.4426
6 | 0.83 | 0.00775 | -0.0401 | 107.0968
6.5 | 0.9119 | 0.00819 | -0.0464 | 111.3431
7 | 0.9642 | 0.00871 | -0.0458 | 110.7003
7.5 | 1.0142 | 0.0091 | -0.0448 | 111.4505
8 | 1.0633 | 0.00959 | -0.0436 | 110.8759
8.5 | 1.1103 | 0.01031 | -0.042 | 107.6916
9 | 1.1591 | 0.01087 | -0.0409 | 106.6329
9.5 | 1.2076 | 0.01144 | -0.0397 | 105.5594
10 | 1.2551 | 0.0121 | -0.0383 | 103.7273
10.5 | 1.3019 | 0.01279 | -0.0369 | 101.7905
11 | 1.3468 | 0.01362 | -0.0353 | 98.884
11.5 | 1.3889 | 0.01468 | -0.0332 | 94.6117
12 | 1.4266 | 0.01607 | -0.0304 | 88.7741
12.5 | 1.4683 | 0.01697 | -0.0284 | 86.5233
13 | 1.5065 | 0.01816 | -0.026 | 82.957
13.5 | 1.5372 | 0.01924 | -0.0221 | 79.896
14 | 1.5617 | 0.02067 | -0.0176 | 75.5539
14.5 | 1.5858 | 0.02216 | -0.0136 | 71.5614
15 | 1.6026 | 0.02428 | -0.0093 | 66.0049
15.5 | 1.6187 | 0.02657 | -0.0055 | 60.9221
16 | 1.6313 | 0.0293 | -0.0022 | 55.6758
16.5 | 1.6298 | 0.03351 | 0.0012 | 48.6362
17 | 1.6252 | 0.03844 | 0.0033 | 42.2789
17.5 | 1.6343 | 0.04237 | 0.0041 | 38.5721
18 | 1.5974 | 0.05204 | 0.0035 | 30.6956
18.5 | 1.607 | 0.05679 | 0.0026 | 28.2972
19 | 1.5722 | 0.06824 | -0.0016 | 23.0393
19.5 | 1.4946 | 0.08838 | -0.0118 | 16.9111

## 77. Re 5M Mach 0.25 (1)
BIGFOIL.COM POLAR EXPORT
NACA64A210
NACA64A210 |  |  |  | Cl Max: | 0.975 | at alpha= | 8.5 | deg
JavaFoil+Calcfoil stall+Eppler ext transition |  |  |  | L/D Max: | 101.359 | at alpha= | 3 | deg
Re: | 5000000 |  |  | Cd Min: | 0.00483 | at alpha= | -2 | deg
Mach: | 0.25 |  |  | Cl=0 at alpha= | -1.6 | deg
|  |  |  | @ Cl=0.1, Cd= | 0.0048788
|  |  |  | @ Cl=0.4, Cd= | 0.09939
|  |  |  | @ Cl=0.6, Cd= | 0.09939
alpha (deg) | Cl | Cd | Cm | Cl/Cd
-13 | -0.312 | 0.08786 | -0.012 | -3.557
-12.5 | -0.362 | 0.08309 | -0.013 | -4.359
-12 | -0.407 | 0.08033 | -0.013 | -5.061
-11.5 | -0.445 | 0.07594 | -0.013 | -5.863
-11 | -0.478 | 0.07132 | -0.013 | -6.697
-10.5 | -0.503 | 0.06763 | -0.013 | -7.441
-10 | -0.522 | 0.06292 | -0.014 | -8.292
-9.5 | -0.533 | 0.05796 | -0.015 | -9.197
-9 | -0.538 | 0.05252 | -0.016 | -10.251
-8.5 | -0.54 | 0.04542 | -0.019 | -11.885
-8 | -0.642 | 0.00894 | -0.031 | -71.733
-7.5 | -0.617 | 0.00859 | -0.032 | -71.85
-7 | -0.585 | 0.00825 | -0.032 | -70.914
-6.5 | -0.547 | 0.00797 | -0.033 | -68.59
-6 | -0.502 | 0.00771 | -0.033 | -65.193
-5.5 | -0.454 | 0.00748 | -0.034 | -60.671
-5 | -0.4 | 0.00728 | -0.035 | -54.965
-4.5 | -0.344 | 0.00712 | -0.035 | -48.362
-4 | -0.287 | 0.00697 | -0.036 | -41.177
-3.5 | -0.228 | 0.00683 | -0.036 | -33.46
-3 | -0.169 | 0.00667 | -0.037 | -25.352
-2.5 | -0.109 | 0.00654 | -0.038 | -16.638
-2 | -0.048 | 0.00483 | -0.038 | -10.006
-1.5 | 0.012 | 0.00485 | -0.039 | 2.562
-1 | 0.073 | 0.00487 | -0.039 | 15.065
-0.5 | 0.134 | 0.00489 | -0.04 | 27.456
0 | 0.195 | 0.00491 | -0.041 | 39.748
0.5 | 0.256 | 0.00495 | -0.041 | 51.789
1 | 0.317 | 0.00498 | -0.042 | 63.635
1.5 | 0.378 | 0.00502 | -0.043 | 75.236
2 | 0.438 | 0.00506 | -0.043 | 86.488
2.5 | 0.498 | 0.0051 | -0.044 | 97.501
3 | 0.557 | 0.00549 | -0.044 | 101.359
3.5 | 0.615 | 0.00782 | -0.045 | 78.615
4 | 0.672 | 0.00812 | -0.045 | 82.732
4.5 | 0.727 | 0.00837 | -0.046 | 86.856
5 | 0.778 | 0.00865 | -0.047 | 89.896
5.5 | 0.825 | 0.009 | -0.047 | 91.658
6 | 0.868 | 0.00938 | -0.048 | 92.575
6.5 | 0.905 | 0.00973 | -0.048 | 93.041
7 | 0.935 | 0.01019 | -0.049 | 91.77
7.5 | 0.957 | 0.01081 | -0.05 | 88.583
8 | 0.971 | 0.01133 | -0.05 | 85.667
8.5 | 0.975 | 0.01199 | -0.051 | 81.253
9 | 0.968 | 0.01281 | -0.051 | 75.557
9.5 | 0.772 | 0.05627 | -0.03 | 13.724
10 | 0.745 | 0.06213 | -0.027 | 11.992
10.5 | 0.712 | 0.06685 | -0.026 | 10.658
11 | 0.673 | 0.07204 | -0.026 | 9.343
11.5 | 0.625 | 0.07633 | -0.026 | 8.184
12 | 0.559 | 0.08172 | -0.026 | 6.836
12.5 | 0.486 | 0.087 | -0.026 | 5.587
13 | 0.408 | 0.09225 | -0.027 | 4.423
13.5 | 0.324 | 0.09939 | -0.027 | 3.255

## 78. Re 5M Mach 0.25 (2)
BIGFOIL.COM POLAR EXPORT
NACA64A210
NACA64A210 |  |  |  | Cl Max: | 1.412 | at alpha= | 12 | deg
XFOIL ncrit=9 |  |  |  | L/D Max: | 109.405 | at alpha= | 7 | deg
Re: | 5000000 |  |  | Cd Min: | 0.20807 | at alpha= | 17 | deg
Mach: | 0.25 |  |  | Cl=0 at alpha= | -1.7914 | deg
|  |  |  | @ Cl=0.1, Cd= | 0.0041258
|  |  |  | @ Cl=0.4, Cd= | 0.0049959
|  |  |  | @ Cl=0.6, Cd= | 0.006975
alpha (deg) | Cl | Cd | Cm | Cl/Cd
-16.5 | -0.6622 | 0.19549 | 0.0271 | -3.3874
-16 | -0.6485 | 0.18763 | 0.0232 | -3.4563
-15.5 | -0.6375 | 0.17889 | 0.0192 | -3.5636
-15 | -0.632 | 0.16827 | 0.0148 | -3.7559
-14 | -0.6488 | 0.14081 | 0.0034 | -4.6076
-13.5 | -0.6389 | 0.13349 | 0 | -4.7861
-13 | -0.9229 | 0.05945 | -0.0484 | -15.524
-12.5 | -0.9867 | 0.04402 | -0.0604 | -22.4148
-12 | -1.0663 | 0.03263 | -0.0574 | -32.6785
-11.5 | -1.0939 | 0.02377 | -0.0514 | -46.0202
-11 | -1.0563 | 0.01907 | -0.0507 | -55.3907
-10.5 | -0.9975 | 0.01643 | -0.0518 | -60.7121
-10 | -0.9382 | 0.01393 | -0.0526 | -67.351
-9.5 | -0.8766 | 0.01253 | -0.0532 | -69.9601
-9 | -0.8149 | 0.01065 | -0.0541 | -76.5164
-8.5 | -0.7324 | 0.00973 | -0.059 | -75.2724
-8 | -0.666 | 0.00907 | -0.0605 | -73.4289
-7.5 | -0.6069 | 0.00853 | -0.0603 | -71.1489
-7 | -0.5519 | 0.0081 | -0.0593 | -68.1358
-6.5 | -0.5015 | 0.00738 | -0.0574 | -67.9539
-6 | -0.4482 | 0.007 | -0.0561 | -64.0286
-5.5 | -0.3941 | 0.00674 | -0.055 | -58.4718
-5 | -0.3403 | 0.00648 | -0.0539 | -52.5154
-4.5 | -0.2882 | 0.00619 | -0.0525 | -46.559
-4 | -0.2345 | 0.00599 | -0.0514 | -39.1486
-3.5 | -0.1806 | 0.00584 | -0.0504 | -30.9247
-3 | -0.127 | 0.00566 | -0.0495 | -22.4382
-2.5 | -0.0732 | 0.00548 | -0.0486 | -13.3577
-2 | -0.0209 | 0.00521 | -0.0474 | -4.0115
-1.5 | 0.0292 | 0.00481 | -0.0459 | 6.0707
-1 | 0.0766 | 0.00431 | -0.0439 | 17.7726
-0.5 | 0.1236 | 0.00394 | -0.0418 | 31.3706
0 | 0.1754 | 0.00388 | -0.0405 | 45.2062
0.5 | 0.2284 | 0.00386 | -0.0395 | 59.171
1 | 0.2809 | 0.00393 | -0.0384 | 71.4758
1.5 | 0.331 | 0.00415 | -0.0368 | 79.759
2 | 0.3777 | 0.00459 | -0.0345 | 82.2876
2.5 | 0.42 | 0.00536 | -0.0315 | 78.3582
3 | 0.4655 | 0.006 | -0.0291 | 77.5833
3.5 | 0.5142 | 0.00645 | -0.0272 | 79.7209
4 | 0.5653 | 0.00678 | -0.0258 | 83.3776
4.5 | 0.6169 | 0.00707 | -0.0244 | 87.256
5 | 0.6692 | 0.00733 | -0.0231 | 91.296
5.5 | 0.7338 | 0.00752 | -0.0247 | 97.5798
6 | 0.8517 | 0.00797 | -0.0384 | 106.8632
6.5 | 0.9395 | 0.0086 | -0.045 | 109.2442
7 | 0.9934 | 0.00908 | -0.0438 | 109.4053
7.5 | 1.0453 | 0.00958 | -0.0422 | 109.1127
8 | 1.0945 | 0.01037 | -0.04 | 105.5448
8.5 | 1.1443 | 0.01115 | -0.0379 | 102.6278
9 | 1.1945 | 0.01192 | -0.0358 | 100.2097
9.5 | 1.2424 | 0.0129 | -0.0333 | 96.3101
10 | 1.2896 | 0.01395 | -0.0306 | 92.4444
10.5 | 1.3317 | 0.01546 | -0.0272 | 86.1384
11 | 1.3606 | 0.0182 | -0.0221 | 74.7582
11.5 | 1.3934 | 0.02044 | -0.0177 | 68.1703
12 | 1.412 | 0.02279 | -0.0112 | 61.957
12.5 | 1.4044 | 0.02713 | -0.0031 | 51.7656
13 | 1.3865 | 0.03254 | 0.0034 | 42.6091
13.5 | 1.3583 | 0.03955 | 0.0075 | 34.3439
14 | 1.3014 | 0.05102 | 0.0072 | 25.5076
14.5 | 1.2707 | 0.06151 | 0.0034 | 20.6584
15 | 1.2174 | 0.07787 | -0.0062 | 15.6337
15.5 | 1.1826 | 0.09491 | -0.0173 | 12.4602
16 | 1.0876 | 0.12525 | -0.033 | 8.6834
16.5 | 0.8694 | 0.1971 | -0.0714 | 4.411
17 | 0.8758 | 0.20807 | -0.0767 | 4.2092

## 79. Re 5M Mach 0.50 (1)
BIGFOIL.COM POLAR EXPORT
NACA64A210
NACA64A210 |  |  |  | Cl Max: | 1.159 | at alpha= | 20 | deg
JavaFoil+Calcfoil stall+Eppler ext transition |  |  |  | L/D Max: | 104.306 | at alpha= | 2.5 | deg
Re: | 5000000 |  |  | Cd Min: | 0.00496 | at alpha= | -2 | deg
Mach: | 0.5 |  |  | Cl=0 at alpha= | -1.6029 | deg
|  |  |  | @ Cl=0.1, Cd= | 0.0049779
|  |  |  | @ Cl=0.4, Cd= | 0.0051436
|  |  |  | @ Cl=0.6, Cd= | 0.0059292
alpha (deg) | Cl | Cd | Cm | Cl/Cd
-20 | -0.991 | 0.15586 | -0.011 | -6.361
-19.5 | -0.967 | 0.15765 | -0.012 | -6.132
-19 | -0.941 | 0.14706 | -0.012 | -6.396
-18.5 | -0.912 | 0.14252 | -0.012 | -6.397
-18 | -0.885 | 0.13752 | -0.012 | -6.435
-17.5 | -0.858 | 0.13249 | -0.012 | -6.48
-17 | -0.832 | 0.12831 | -0.013 | -6.487
-16.5 | -0.807 | 0.12726 | -0.013 | -6.339
-16 | -0.779 | 0.12042 | -0.013 | -6.47
-15.5 | -0.752 | 0.11737 | -0.013 | -6.403
-15 | -0.725 | 0.11011 | -0.014 | -6.586
-14.5 | -0.699 | 0.10956 | -0.014 | -6.377
-14 | -0.672 | 0.10567 | -0.014 | -6.361
-13.5 | -0.645 | 0.10227 | -0.014 | -6.306
-13 | -0.618 | 0.09155 | -0.014 | -6.752
-12.5 | -0.592 | 0.08292 | -0.015 | -7.136
-12 | -0.565 | 0.077 | -0.015 | -7.342
-11.5 | -0.539 | 0.07152 | -0.016 | -7.533
-11 | -0.51 | 0.08069 | -0.015 | -6.318
-10.5 | -0.482 | 0.09255 | -0.014 | -5.208
-10 | -0.457 | 0.06334 | -0.017 | -7.221
-9.5 | -0.432 | 0.05718 | -0.018 | -7.554
-9 | -0.408 | 0.05049 | -0.02 | -8.085
-8.5 | -0.374 | 0.06053 | -0.015 | -6.186
-8 | -0.348 | 0.05316 | -0.016 | -6.54
-7.5 | -0.321 | 0.04756 | -0.018 | -6.758
-7 | -0.365 | 0.00936 | -0.036 | -38.974
-6.5 | -0.267 | 0.04397 | -0.017 | -6.061
-6 | -0.384 | 0.04038 | -0.017 | -9.511
-5.5 | -0.472 | 0.00826 | -0.038 | -57.176
-5 | -0.43 | 0.00787 | -0.039 | -54.547
-4.5 | -0.376 | 0.00759 | -0.039 | -49.539
-4 | -0.316 | 0.00737 | -0.04 | -42.906
-3.5 | -0.253 | 0.00715 | -0.041 | -35.444
-3 | -0.188 | 0.00697 | -0.041 | -26.988
-2.5 | -0.121 | 0.00679 | -0.042 | -17.892
-2 | -0.054 | 0.00496 | -0.043 | -10.879
-1.5 | 0.014 | 0.00496 | -0.043 | 2.803
-1 | 0.082 | 0.00497 | -0.044 | 16.505
-0.5 | 0.15 | 0.005 | -0.045 | 30.065
0 | 0.218 | 0.00504 | -0.045 | 43.366
0.5 | 0.287 | 0.00506 | -0.046 | 56.607
1 | 0.355 | 0.00511 | -0.047 | 69.409
1.5 | 0.422 | 0.00516 | -0.048 | 81.786
2 | 0.489 | 0.00522 | -0.048 | 93.76
2.5 | 0.555 | 0.00532 | -0.049 | 104.306
3 | 0.62 | 0.0062 | -0.05 | 100.02
3.5 | 0.684 | 0.0085 | -0.05 | 80.438
4 | 0.744 | 0.00888 | -0.051 | 83.823
4.5 | 0.798 | 0.00927 | -0.052 | 86.093
5 | 0.841 | 0.00974 | -0.052 | 86.286
5.5 | 0.863 | 0.01041 | -0.053 | 82.87
6 | 0.84 | 0.01136 | -0.053 | 73.896
6.5 | 0.546 | 0.01198 | -0.054 | 45.522
7 | 0.469 | 0.045 | -0.03 | 10.421
7.5 | 0.609 | 0.01301 | -0.055 | 46.777
8 | 0.523 | 0.05048 | -0.031 | 10.354
8.5 | 0.546 | 0.05841 | -0.027 | 9.344
9 | 0.578 | 0.05536 | -0.033 | 10.447
9.5 | 0.721 | 0.01722 | -0.056 | 41.868
10 | 0.628 | 0.06535 | -0.031 | 9.606
10.5 | 0.653 | 0.07349 | -0.029 | 8.879
11 | 0.679 | 0.08383 | -0.029 | 8.097
11.5 | 0.707 | 0.07469 | -0.032 | 9.47
12 | 0.733 | 0.08186 | -0.032 | 8.956
12.5 | 0.759 | 0.0896 | -0.032 | 8.468
13 | 0.786 | 0.09535 | -0.033 | 8.24
13.5 | 0.812 | 0.10022 | -0.033 | 8.1
14 | 0.838 | 0.10343 | -0.033 | 8.099
14.5 | 0.864 | 0.10782 | -0.034 | 8.012
15 | 0.892 | 0.11232 | -0.036 | 7.942
15.5 | 0.917 | 0.11796 | -0.036 | 7.775
16 | 0.943 | 0.12294 | -0.036 | 7.669
16.5 | 0.969 | 0.12654 | -0.037 | 7.657
17 | 0.996 | 0.1315 | -0.038 | 7.577
17.5 | 1.026 | 0.13758 | -0.04 | 7.455
18 | 1.048 | 0.13817 | -0.039 | 7.586
18.5 | 1.074 | 0.14292 | -0.04 | 7.513
19 | 1.1 | 0.14751 | -0.04 | 7.454
19.5 | 1.129 | 0.1535 | -0.042 | 7.356
20 | 1.159 | 0.15575 | -0.044 | 7.444

## 80. Re 5M Mach 0.50 (2)
BIGFOIL.COM POLAR EXPORT
NACA64A210
NACA64A210 |  |  |  | Cl Max: | 1.0518 | at alpha= | 7.5 | deg
XFOIL ncrit=9 |  |  |  | L/D Max: | 95.5228 | at alpha= | 6 | deg
Re: | 5000000 |  |  | Cd Min: | 0.26575 | at alpha= | -19.5 | deg
Mach: | 0.5 |  |  | Cl=0 at alpha= | -1.7818 | deg
|  |  |  | @ Cl=0.1, Cd= | 0.0044436
|  |  |  | @ Cl=0.4, Cd= | 0.0045883
|  |  |  | @ Cl=0.6, Cd= | 0.007116
alpha (deg) | Cl | Cd | Cm | Cl/Cd
-19.5 | -0.8086 | 0.26575 | 0.0617 | -3.0427
-19 | -0.7882 | 0.25704 | 0.0565 | -3.0664
-18.5 | -0.7673 | 0.24823 | 0.0515 | -3.0911
-17.5 | -0.7257 | 0.23082 | 0.0417 | -3.144
-17 | -0.7049 | 0.22274 | 0.0371 | -3.1647
-16.5 | -0.6845 | 0.21445 | 0.0325 | -3.1919
-16 | -0.6661 | 0.20526 | 0.0279 | -3.2452
-15.5 | -0.6473 | 0.19679 | 0.0235 | -3.2893
-15 | -0.6305 | 0.18741 | 0.0189 | -3.3643
-14.5 | -0.6144 | 0.17802 | 0.0146 | -3.4513
-14 | -0.6007 | 0.16852 | 0.0102 | -3.5646
-13.5 | -0.5867 | 0.15968 | 0.0061 | -3.6742
-13 | -0.5745 | 0.15063 | 0.0019 | -3.814
-12.5 | -0.5626 | 0.14213 | -0.002 | -3.9583
-12 | -0.5526 | 0.13322 | -0.006 | -4.148
-11.5 | -0.5422 | 0.12491 | -0.0098 | -4.3407
-11 | -0.5365 | 0.11556 | -0.014 | -4.6426
-10.5 | -0.5338 | 0.10598 | -0.0184 | -5.0368
-10 | -0.5351 | 0.09595 | -0.0232 | -5.5769
-9.5 | -0.5378 | 0.0861 | -0.0284 | -6.2462
-9 | -0.5491 | 0.07496 | -0.0351 | -7.3252
-8.5 | -0.559 | 0.06254 | -0.0452 | -8.9383
-8 | -0.5616 | 0.04649 | -0.0683 | -12.08
-7.5 | -0.5749 | 0.03751 | -0.073 | -15.3266
-7 | -0.558 | 0.02779 | -0.0771 | -20.0792
-6.5 | -0.5262 | 0.01631 | -0.0799 | -32.2624
-6 | -0.497 | 0.01009 | -0.0742 | -49.2567
-5.5 | -0.4445 | 0.00834 | -0.0696 | -53.2974
-5 | -0.3874 | 0.00748 | -0.0658 | -51.7914
-4.5 | -0.3288 | 0.00687 | -0.0626 | -47.8603
-4 | -0.2696 | 0.00644 | -0.0599 | -41.8634
-3.5 | -0.2081 | 0.00615 | -0.0579 | -33.8374
-3 | -0.1464 | 0.00594 | -0.0562 | -24.6465
-2 | -0.025 | 0.00552 | -0.0533 | -4.529
-1.5 | 0.0323 | 0.00514 | -0.0515 | 6.284
-1 | 0.0859 | 0.0046 | -0.0491 | 18.6739
-0.5 | 0.1364 | 0.00404 | -0.0461 | 33.7624
0 | 0.1949 | 0.00398 | -0.0446 | 48.9698
0.5 | 0.2548 | 0.00397 | -0.0433 | 64.1814
1 | 0.3149 | 0.00403 | -0.0421 | 78.139
1.5 | 0.3717 | 0.00426 | -0.0401 | 87.2535
2 | 0.4217 | 0.00484 | -0.0368 | 87.1281
2.5 | 0.4654 | 0.00575 | -0.0324 | 80.9391
3 | 0.5147 | 0.00648 | -0.0288 | 79.429
3.5 | 0.5707 | 0.00693 | -0.0263 | 82.3521
4 | 0.629 | 0.0073 | -0.0239 | 86.1644
4.5 | 0.6892 | 0.00766 | -0.0216 | 89.9739
5 | 0.7499 | 0.00811 | -0.0192 | 92.4661
5.5 | 0.818 | 0.00858 | -0.0179 | 95.338
6 | 0.9409 | 0.00985 | -0.0276 | 95.5228
6.5 | 1.0239 | 0.01278 | -0.0289 | 80.1174
7 | 1.0467 | 0.01824 | -0.0203 | 57.3849
7.5 | 1.0518 | 0.0252 | -0.0115 | 41.7381
8 | 1.0257 | 0.03262 | -0.0011 | 31.4439
8.5 | 0.9896 | 0.03971 | 0.0061 | 24.9207
9 | 0.9517 | 0.04843 | 0.0075 | 19.651
9.5 | 0.916 | 0.0592 | 0.0031 | 15.473
10 | 0.8818 | 0.07316 | -0.0065 | 12.053
10.5 | 0.8597 | 0.09034 | -0.0188 | 9.5163
11 | 0.8427 | 0.10415 | -0.0267 | 8.0912
11.5 | 0.8275 | 0.11751 | -0.0338 | 7.042
12 | 0.8197 | 0.12991 | -0.04 | 6.3098
12.5 | 0.8163 | 0.14192 | -0.0459 | 5.7518

## 81. Re 6M Mach 0.00 (1)
BIGFOIL.COM POLAR EXPORT
NACA64A210
NACA64A210 |  |  |  | Cl Max: | 1.033 | at alpha= | 10 | deg
JavaFoil+Calcfoil stall+Eppler ext transition |  |  |  | L/D Max: | 98.142 | at alpha= | 7 | deg
Re: | 6000000 |  |  | Cd Min: | 0.00477 | at alpha= | -1.5 | deg
Mach: | 0 |  |  | Cl=0 at alpha= | -1.6017 | deg
|  |  |  | @ Cl=0.1, Cd= | 0.0047949
|  |  |  | @ Cl=0.4, Cd= | 0.0049317
|  |  |  | @ Cl=0.6, Cd= | 0.006685
alpha (deg) | Cl | Cd | Cm | Cl/Cd
-14.5 | -0.536 | 0.09999 | -0.011 | -5.361
-14 | -0.552 | 0.09438 | -0.012 | -5.85
-13.5 | -0.567 | 0.08962 | -0.012 | -6.323
-13 | -0.579 | 0.08593 | -0.012 | -6.742
-12.5 | -0.59 | 0.08114 | -0.012 | -7.272
-12 | -0.598 | 0.07681 | -0.013 | -7.792
-11.5 | -0.605 | 0.07033 | -0.014 | -8.602
-11 | -0.608 | 0.06535 | -0.014 | -9.3
-10.5 | -0.606 | 0.06184 | -0.015 | -9.792
-10 | -0.606 | 0.05387 | -0.017 | -11.251
-9.5 | -0.727 | 0.00969 | -0.028 | -74.997
-9 | -0.708 | 0.00907 | -0.029 | -78.062
-8.5 | -0.684 | 0.00873 | -0.029 | -78.36
-8 | -0.655 | 0.00837 | -0.03 | -78.319
-7.5 | -0.621 | 0.0081 | -0.031 | -76.644
-7 | -0.582 | 0.00783 | -0.031 | -74.385
-6.5 | -0.539 | 0.00759 | -0.032 | -71.054
-6 | -0.492 | 0.00738 | -0.032 | -66.711
-5.5 | -0.443 | 0.0072 | -0.033 | -61.448
-5 | -0.389 | 0.00702 | -0.033 | -55.444
-4.5 | -0.335 | 0.00688 | -0.034 | -48.641
-4 | -0.279 | 0.00675 | -0.035 | -41.28
-3.5 | -0.222 | 0.00661 | -0.035 | -33.493
-3 | -0.164 | 0.00648 | -0.036 | -25.276
-2.5 | -0.105 | 0.00637 | -0.036 | -16.568
-2 | -0.047 | 0.00481 | -0.037 | -9.748
-1.5 | 0.012 | 0.00477 | -0.038 | 2.523
-1 | 0.071 | 0.00479 | -0.038 | 14.846
-0.5 | 0.13 | 0.0048 | -0.039 | 27.123
0 | 0.189 | 0.00482 | -0.039 | 39.271
0.5 | 0.248 | 0.00485 | -0.04 | 51.21
1 | 0.307 | 0.00488 | -0.041 | 62.929
1.5 | 0.366 | 0.00492 | -0.041 | 74.376
2 | 0.424 | 0.00494 | -0.042 | 85.864
2.5 | 0.482 | 0.00506 | -0.042 | 95.224
3 | 0.539 | 0.00572 | -0.043 | 94.231
3.5 | 0.596 | 0.0066 | -0.043 | 90.355
4 | 0.652 | 0.00779 | -0.044 | 83.664
4.5 | 0.706 | 0.00801 | -0.045 | 88.122
5 | 0.757 | 0.00823 | -0.045 | 91.948
5.5 | 0.805 | 0.00847 | -0.046 | 95.079
6 | 0.85 | 0.00881 | -0.046 | 96.517
6.5 | 0.892 | 0.00912 | -0.047 | 97.761
7 | 0.928 | 0.00946 | -0.047 | 98.142
7.5 | 0.96 | 0.00992 | -0.048 | 96.827
8 | 0.987 | 0.01033 | -0.049 | 95.502
8.5 | 1.008 | 0.01079 | -0.049 | 93.413
9 | 1.023 | 0.01131 | -0.05 | 90.488
9.5 | 1.032 | 0.01197 | -0.05 | 86.256
10 | 1.033 | 0.01212 | -0.051 | 85.272
10.5 | 1.023 | 0.01336 | -0.051 | 76.619
11 | 1.009 | 0.01417 | -0.051 | 71.237
11.5 | 0.829 | 0.06517 | -0.033 | 12.72
12 | 0.802 | 0.07202 | -0.031 | 11.139
12.5 | 0.774 | 0.07888 | -0.029 | 9.809
13 | 0.745 | 0.08443 | -0.029 | 8.826
13.5 | 0.715 | 0.09041 | -0.028 | 7.904
14 | 0.684 | 0.09513 | -0.028 | 7.189
14.5 | 0.652 | 0.10141 | -0.028 | 6.428
15 | 0.62 | 0.10761 | -0.028 | 5.759

## 82. Re 6M Mach 0.00 (2)
BIGFOIL.COM POLAR EXPORT
NACA64A210
NACA64A210 |  |  |  | Cl Max: | 1.7136 | at alpha= | 17.5 | deg
XFOIL ncrit=9 |  |  |  | L/D Max: | 116.998 | at alpha= | 7.5 | deg
Re: | 6000000 |  |  | Cd Min: | 0.06868 | at alpha= | -19.5 | deg
Mach: | 0 |  |  | Cl=0 at alpha= | -1.7921 | deg
|  |  |  | @ Cl=0.1, Cd= | 0.0041348
|  |  |  | @ Cl=0.4, Cd= | 0.0052471
|  |  |  | @ Cl=0.6, Cd= | 0.0067629
alpha (deg) | Cl | Cd | Cm | Cl/Cd
-19.5 | -1.3926 | 0.06868 | -0.0371 | -20.2766
-19 | -1.476 | 0.04879 | -0.0499 | -30.2521
-18.5 | -1.4954 | 0.04042 | -0.054 | -36.9965
-18 | -1.5131 | 0.03336 | -0.0561 | -45.3567
-17.5 | -1.5134 | 0.02903 | -0.0558 | -52.1323
-17 | -1.5067 | 0.02609 | -0.0536 | -57.7501
-16.5 | -1.4982 | 0.02389 | -0.0494 | -62.7124
-16 | -1.472 | 0.02256 | -0.0463 | -65.2482
-15.5 | -1.4426 | 0.02072 | -0.0439 | -69.6236
-15 | -1.4062 | 0.01943 | -0.0421 | -72.3726
-14.5 | -1.3711 | 0.01783 | -0.0401 | -76.8985
-14 | -1.3301 | 0.01677 | -0.0386 | -79.3143
-13.5 | -1.2929 | 0.01528 | -0.0364 | -84.6139
-13 | -1.2526 | 0.01427 | -0.0344 | -87.7786
-12 | -1.1431 | 0.01248 | -0.0362 | -91.5946
-11.5 | -1.0828 | 0.01182 | -0.0381 | -91.6074
-11 | -1.0204 | 0.0112 | -0.0404 | -91.1071
-10 | -0.9012 | 0.0101 | -0.0435 | -89.2277
-9.5 | -0.8436 | 0.00923 | -0.0447 | -91.3976
-9 | -0.7648 | 0.00862 | -0.0506 | -88.7239
-8.5 | -0.6987 | 0.00813 | -0.0536 | -85.941
-8 | -0.6405 | 0.00776 | -0.0546 | -82.5387
-7.5 | -0.5867 | 0.00749 | -0.0545 | -78.3311
-7 | -0.5345 | 0.00727 | -0.054 | -73.5213
-6.5 | -0.4851 | 0.00678 | -0.0528 | -71.5487
-6 | -0.4337 | 0.00651 | -0.0521 | -66.6206
-5.5 | -0.3818 | 0.0063 | -0.0514 | -60.6032
-5 | -0.3299 | 0.00613 | -0.0507 | -53.8173
-4.5 | -0.2789 | 0.00591 | -0.0497 | -47.1912
-4 | -0.2272 | 0.00575 | -0.049 | -39.513
-3.5 | -0.1748 | 0.00561 | -0.0483 | -31.1586
-3 | -0.1228 | 0.00544 | -0.0476 | -22.5735
-2.5 | -0.071 | 0.00528 | -0.0468 | -13.447
-1.5 | 0.0293 | 0.00473 | -0.0446 | 6.1945
-1 | 0.0766 | 0.00438 | -0.043 | 17.4886
-0.5 | 0.1205 | 0.00392 | -0.0406 | 30.7398
0 | 0.1702 | 0.00382 | -0.0394 | 44.555
0.5 | 0.2212 | 0.0038 | -0.0384 | 58.2105
1 | 0.2707 | 0.00392 | -0.0371 | 69.0561
1.5 | 0.3191 | 0.00415 | -0.0357 | 76.8916
2 | 0.3617 | 0.0047 | -0.033 | 76.9574
2.5 | 0.4051 | 0.00532 | -0.0307 | 76.1466
3 | 0.4514 | 0.00581 | -0.0289 | 77.6936
3.5 | 0.4998 | 0.0062 | -0.0275 | 80.6129
4 | 0.5496 | 0.00648 | -0.0263 | 84.8148
4.5 | 0.5994 | 0.00676 | -0.0252 | 88.6686
5 | 0.6498 | 0.007 | -0.0243 | 92.8286
5.5 | 0.7006 | 0.00719 | -0.0234 | 97.4409
6 | 0.8018 | 0.00747 | -0.0346 | 107.336
6.5 | 0.8893 | 0.00782 | -0.0424 | 113.7212
7.5 | 1.0132 | 0.00866 | -0.0461 | 116.9977
8 | 1.0621 | 0.00913 | -0.045 | 116.3308
8.5 | 1.1099 | 0.00971 | -0.0438 | 114.3048
9 | 1.1588 | 0.01021 | -0.0429 | 113.4966
9.5 | 1.2075 | 0.01071 | -0.0419 | 112.7451
10 | 1.2551 | 0.0113 | -0.0408 | 111.0708
10.5 | 1.302 | 0.01193 | -0.0396 | 109.1366
11 | 1.3473 | 0.01268 | -0.0382 | 106.2539
11.5 | 1.3897 | 0.01367 | -0.0364 | 101.6606
12 | 1.4314 | 0.01465 | -0.0345 | 97.7065
12.5 | 1.4749 | 0.01536 | -0.033 | 96.0221
13 | 1.5153 | 0.01627 | -0.031 | 93.1346
13.5 | 1.5556 | 0.01718 | -0.0292 | 90.5471
14 | 1.5877 | 0.01821 | -0.0258 | 87.1884
14.5 | 1.6153 | 0.01928 | -0.0219 | 83.7811
15 | 1.6387 | 0.02068 | -0.0178 | 79.2408
15.5 | 1.661 | 0.02222 | -0.0141 | 74.7525
16 | 1.6804 | 0.02405 | -0.0105 | 69.8711
16.5 | 1.69 | 0.02678 | -0.0065 | 63.1068
17 | 1.7012 | 0.02957 | -0.0035 | 57.5313
17.5 | 1.7136 | 0.03245 | -0.0012 | 52.8074
18 | 1.7074 | 0.03736 | 0.0012 | 45.7013
18.5 | 1.7123 | 0.04154 | 0.0021 | 41.2205
19 | 1.7018 | 0.04777 | 0.0023 | 35.6249
19.5 | 1.6767 | 0.05656 | 0.0008 | 29.6446
20 | 1.6421 | 0.06774 | -0.003 | 24.2412

## 83. Re 6M Mach 0.10 (1)
BIGFOIL.COM POLAR EXPORT
NACA64A210
NACA64A210 |  |  |  | Cl Max: | 1.024 | at alpha= | 9.5 | deg
JavaFoil+Calcfoil stall+Eppler ext transition |  |  |  | L/D Max: | 97.588 | at alpha= | 6.5 | deg
Re: | 6000000 |  |  | Cd Min: | 0.00476 | at alpha= | -1.5 | deg
Mach: | 0.1 |  |  | Cl=0 at alpha= | -1.6017 | deg
|  |  |  | @ Cl=0.1, Cd= | 0.0047948
|  |  |  | @ Cl=0.4, Cd= | 0.0049368
|  |  |  | @ Cl=0.6, Cd= | 0.007535
alpha (deg) | Cl | Cd | Cm | Cl/Cd
-14.5 | -0.5 | 0.09979 | -0.011 | -5.011
-14 | -0.519 | 0.09565 | -0.012 | -5.431
-13.5 | -0.537 | 0.09038 | -0.012 | -5.946
-13 | -0.554 | 0.08714 | -0.012 | -6.352
-12.5 | -0.568 | 0.08247 | -0.012 | -6.882
-12 | -0.579 | 0.07755 | -0.012 | -7.465
-11.5 | -0.588 | 0.07131 | -0.013 | -8.25
-11 | -0.594 | 0.0667 | -0.014 | -8.901
-10.5 | -0.594 | 0.06292 | -0.014 | -9.446
-10 | -0.594 | 0.05704 | -0.016 | -10.414
-9.5 | -0.72 | 0.00994 | -0.028 | -72.433
-9 | -0.704 | 0.00917 | -0.029 | -76.75
-8.5 | -0.682 | 0.0088 | -0.03 | -77.479
-8 | -0.654 | 0.00843 | -0.03 | -77.655
-7.5 | -0.621 | 0.00812 | -0.031 | -76.509
-7 | -0.583 | 0.00787 | -0.031 | -74.084
-6.5 | -0.541 | 0.00761 | -0.032 | -71.001
-6 | -0.494 | 0.0074 | -0.032 | -66.759
-5.5 | -0.444 | 0.00722 | -0.033 | -61.548
-5 | -0.391 | 0.00707 | -0.034 | -55.341
-4.5 | -0.336 | 0.00689 | -0.034 | -48.784
-4 | -0.28 | 0.00676 | -0.035 | -41.419
-3.5 | -0.223 | 0.00666 | -0.035 | -33.435
-3 | -0.165 | 0.00649 | -0.036 | -25.366
-2.5 | -0.106 | 0.00637 | -0.037 | -16.639
-2 | -0.047 | 0.00481 | -0.037 | -9.787
-1.5 | 0.012 | 0.00476 | -0.038 | 2.54
-1 | 0.071 | 0.00479 | -0.038 | 14.916
-0.5 | 0.131 | 0.0048 | -0.039 | 27.251
0 | 0.19 | 0.00482 | -0.04 | 39.454
0.5 | 0.249 | 0.00485 | -0.04 | 51.447
1 | 0.309 | 0.00489 | -0.041 | 63.079
1.5 | 0.367 | 0.00492 | -0.041 | 74.66
2 | 0.426 | 0.00495 | -0.042 | 86.159
2.5 | 0.484 | 0.00507 | -0.043 | 95.533
3 | 0.542 | 0.00575 | -0.043 | 94.341
3.5 | 0.599 | 0.00753 | -0.044 | 79.585
4 | 0.655 | 0.00781 | -0.044 | 83.865
4.5 | 0.709 | 0.00803 | -0.045 | 88.285
5 | 0.76 | 0.00828 | -0.045 | 91.801
5.5 | 0.808 | 0.00854 | -0.046 | 94.666
6 | 0.853 | 0.00882 | -0.047 | 96.77
6.5 | 0.894 | 0.00916 | -0.047 | 97.588
7 | 0.93 | 0.00956 | -0.048 | 97.25
7.5 | 0.961 | 0.01002 | -0.048 | 95.842
8 | 0.986 | 0.01045 | -0.049 | 94.344
8.5 | 1.005 | 0.01093 | -0.049 | 91.974
9 | 1.018 | 0.0114 | -0.05 | 89.273
9.5 | 1.024 | 0.01217 | -0.05 | 84.148
10 | 1.02 | 0.01278 | -0.051 | 79.775
10.5 | 1.005 | 0.01369 | -0.051 | 73.456
11 | 0.933 | 0.0229 | -0.047 | 40.747
11.5 | 0.805 | 0.06771 | -0.031 | 11.892
12 | 0.776 | 0.07397 | -0.03 | 10.492
12.5 | 0.744 | 0.08057 | -0.028 | 9.236
13 | 0.712 | 0.08575 | -0.028 | 8.3
13.5 | 0.677 | 0.09211 | -0.027 | 7.348
14 | 0.642 | 0.09655 | -0.028 | 6.648
14.5 | 0.606 | 0.10327 | -0.027 | 5.868

## 84. Re 6M Mach 0.10 (2)
BIGFOIL.COM POLAR EXPORT
NACA64A210
NACA64A210 |  |  |  | Cl Max: | 1.6776 | at alpha= | 17.5 | deg
XFOIL ncrit=9 |  |  |  | L/D Max: | 116.735 | at alpha= | 7.5 | deg
Re: | 6000000 |  |  | Cd Min: | 0.09232 | at alpha= | 20 | deg
Mach: | 0.1 |  |  | Cl=0 at alpha= | -1.7974 | deg
|  |  |  | @ Cl=0.1, Cd= | 0.0041454
|  |  |  | @ Cl=0.4, Cd= | 0.0052386
|  |  |  | @ Cl=0.6, Cd= | 0.0067661
alpha (deg) | Cl | Cd | Cm | Cl/Cd
-18.5 | -1.3101 | 0.07205 | -0.036 | -18.1832
-18 | -1.4159 | 0.04766 | -0.053 | -29.7084
-17.5 | -1.4439 | 0.0383 | -0.0576 | -37.6997
-17 | -1.4525 | 0.03245 | -0.0589 | -44.7612
-16.5 | -1.46 | 0.02782 | -0.0575 | -52.4802
-16 | -1.4501 | 0.02547 | -0.0539 | -56.9336
-15.5 | -1.439 | 0.02299 | -0.0491 | -62.5924
-15 | -1.4085 | 0.02113 | -0.0466 | -66.6588
-14.5 | -1.3761 | 0.01924 | -0.044 | -71.5229
-14 | -1.3356 | 0.01804 | -0.0422 | -74.0355
-13.5 | -1.2928 | 0.01705 | -0.0406 | -75.824
-13 | -1.2585 | 0.01523 | -0.0376 | -82.633
-12.5 | -1.2062 | 0.01389 | -0.0379 | -86.8395
-12 | -1.1529 | 0.01299 | -0.038 | -88.7529
-11.5 | -1.0921 | 0.0122 | -0.0397 | -89.5164
-11 | -1.029 | 0.01148 | -0.0418 | -89.6341
-10 | -0.9081 | 0.01037 | -0.0447 | -87.5699
-9.5 | -0.8502 | 0.00944 | -0.0457 | -90.0636
-9 | -0.7714 | 0.00877 | -0.0514 | -87.959
-8.5 | -0.7044 | 0.00824 | -0.0543 | -85.4854
-8 | -0.6453 | 0.00784 | -0.0553 | -82.3087
-7.5 | -0.5909 | 0.00755 | -0.0551 | -78.2649
-6.5 | -0.4883 | 0.00683 | -0.0534 | -71.4934
-6 | -0.4365 | 0.00654 | -0.0526 | -66.7431
-5.5 | -0.3843 | 0.00633 | -0.0518 | -60.7109
-5 | -0.332 | 0.00614 | -0.0511 | -54.0717
-4.5 | -0.2807 | 0.00593 | -0.0501 | -47.3356
-4 | -0.2286 | 0.00576 | -0.0493 | -39.6875
-3.5 | -0.1759 | 0.00562 | -0.0486 | -31.2989
-3 | -0.1236 | 0.00545 | -0.0478 | -22.6789
-2.5 | -0.0715 | 0.0053 | -0.047 | -13.4906
-2 | -0.0201 | 0.00507 | -0.0461 | -3.9645
-1.5 | 0.0295 | 0.00474 | -0.0449 | 6.2236
-1 | 0.0771 | 0.00439 | -0.0432 | 17.5626
-0.5 | 0.1211 | 0.00392 | -0.0408 | 30.8929
0 | 0.1711 | 0.00382 | -0.0396 | 44.7906
0.5 | 0.2224 | 0.00381 | -0.0386 | 58.3727
1 | 0.2721 | 0.00393 | -0.0373 | 69.2366
1.5 | 0.3208 | 0.00415 | -0.0358 | 77.3012
2 | 0.3635 | 0.00471 | -0.0332 | 77.1762
2.5 | 0.407 | 0.00534 | -0.0307 | 76.2172
3.5 | 0.5022 | 0.00622 | -0.0275 | 80.7395
4 | 0.5523 | 0.0065 | -0.0263 | 84.9692
4.5 | 0.6025 | 0.00678 | -0.0252 | 88.8643
5 | 0.6533 | 0.00702 | -0.0242 | 93.0627
5.5 | 0.7045 | 0.00722 | -0.0233 | 97.5762
6 | 0.8053 | 0.0075 | -0.0342 | 107.3733
6.5 | 0.8939 | 0.00787 | -0.0421 | 113.5832
7.5 | 1.0191 | 0.00873 | -0.0458 | 116.7354
8 | 1.0682 | 0.00923 | -0.0445 | 115.7313
8.5 | 1.1167 | 0.00981 | -0.0432 | 113.8328
9 | 1.166 | 0.01033 | -0.0422 | 112.8751
9.5 | 1.2148 | 0.01088 | -0.041 | 111.6544
10 | 1.2627 | 0.01151 | -0.0397 | 109.7046
10.5 | 1.3097 | 0.0122 | -0.0383 | 107.3525
11 | 1.3549 | 0.01303 | -0.0367 | 103.9831
11.5 | 1.3968 | 0.01412 | -0.0345 | 98.9235
12 | 1.4399 | 0.01503 | -0.0326 | 95.8017
12.5 | 1.483 | 0.01584 | -0.0307 | 93.6237
13 | 1.5228 | 0.0169 | -0.0285 | 90.1065
13.5 | 1.5599 | 0.01796 | -0.0257 | 86.8541
14 | 1.5865 | 0.01921 | -0.0212 | 82.5872
14.5 | 1.6119 | 0.02053 | -0.017 | 78.5144
15 | 1.632 | 0.0223 | -0.0126 | 73.1839
15.5 | 1.6513 | 0.02422 | -0.0087 | 68.1792
16 | 1.6668 | 0.02655 | -0.005 | 62.7797
16.5 | 1.6684 | 0.03024 | -0.001 | 55.172
17 | 1.6719 | 0.03405 | 0.0017 | 49.1013
17.5 | 1.6776 | 0.03801 | 0.0034 | 44.1358
18 | 1.6577 | 0.04506 | 0.0044 | 36.7887
18.5 | 1.6504 | 0.05139 | 0.0039 | 32.1152
19 | 1.6236 | 0.06094 | 0.0014 | 26.6426
19.5 | 1.5809 | 0.07399 | -0.004 | 21.3664
20 | 1.5168 | 0.09232 | -0.0135 | 16.4298

## 85. Re 6M Mach 0.25 (1)
BIGFOIL.COM POLAR EXPORT
NACA64A210
NACA64A210 |  |  |  | Cl Max: | 0.975 | at alpha= | 8.5 | deg
JavaFoil+Calcfoil stall+Eppler ext transition |  |  |  | L/D Max: | 97.051 | at alpha= | 2.5 | deg
Re: | 6000000 |  |  | Cd Min: | 0.00479 | at alpha= | -1.5 | deg
Mach: | 0.25 |  |  | Cl=0 at alpha= | -1.6 | deg
|  |  |  | @ Cl=0.1, Cd= | 0.0048189
|  |  |  | @ Cl=0.4, Cd= | 0.09814
|  |  |  | @ Cl=0.6, Cd= | 0.09814
alpha (deg) | Cl | Cd | Cm | Cl/Cd
-13.5 | -0.256 | 0.10059 | -0.01 | -2.543
-13 | -0.313 | 0.08744 | -0.013 | -3.576
-12.5 | -0.362 | 0.08264 | -0.013 | -4.386
-12 | -0.407 | 0.07839 | -0.013 | -5.188
-11.5 | -0.445 | 0.07491 | -0.013 | -5.947
-11 | -0.478 | 0.07065 | -0.013 | -6.766
-10.5 | -0.503 | 0.06667 | -0.013 | -7.552
-10 | -0.522 | 0.06277 | -0.014 | -8.312
-9.5 | -0.534 | 0.05712 | -0.015 | -9.348
-9 | -0.541 | 0.05043 | -0.018 | -10.732
-8.5 | -0.657 | 0.00934 | -0.03 | -70.382
-8 | -0.642 | 0.00871 | -0.031 | -73.656
-7.5 | -0.617 | 0.00838 | -0.032 | -73.635
-7 | -0.585 | 0.00807 | -0.032 | -72.504
-6.5 | -0.547 | 0.00779 | -0.033 | -70.145
-6 | -0.502 | 0.00756 | -0.033 | -66.467
-5.5 | -0.454 | 0.00736 | -0.034 | -61.583
-5 | -0.4 | 0.00716 | -0.035 | -55.865
-4.5 | -0.344 | 0.00699 | -0.035 | -49.257
-4 | -0.287 | 0.00683 | -0.036 | -41.992
-3.5 | -0.228 | 0.00669 | -0.036 | -34.119
-3 | -0.169 | 0.00656 | -0.037 | -25.775
-2.5 | -0.109 | 0.00644 | -0.038 | -16.921
-2 | -0.048 | 0.00484 | -0.038 | -9.984
-1.5 | 0.012 | 0.00479 | -0.039 | 2.594
-1 | 0.073 | 0.00481 | -0.039 | 15.246
-0.5 | 0.134 | 0.00483 | -0.04 | 27.851
0 | 0.195 | 0.00485 | -0.041 | 40.314
0.5 | 0.256 | 0.00488 | -0.041 | 52.553
1 | 0.317 | 0.00491 | -0.042 | 64.642
1.5 | 0.378 | 0.00495 | -0.043 | 76.256
2 | 0.438 | 0.00499 | -0.043 | 87.783
2.5 | 0.498 | 0.00513 | -0.044 | 97.051
3 | 0.557 | 0.00587 | -0.044 | 94.788
3.5 | 0.615 | 0.00763 | -0.045 | 80.612
4 | 0.672 | 0.00794 | -0.045 | 84.579
4.5 | 0.727 | 0.00819 | -0.046 | 88.714
5 | 0.778 | 0.00844 | -0.047 | 92.117
5.5 | 0.825 | 0.00878 | -0.047 | 93.966
6 | 0.868 | 0.00909 | -0.048 | 95.436
6.5 | 0.905 | 0.00948 | -0.048 | 95.458
7 | 0.935 | 0.00992 | -0.049 | 94.289
7.5 | 0.957 | 0.01045 | -0.05 | 91.641
8 | 0.971 | 0.01101 | -0.05 | 88.157
8.5 | 0.975 | 0.01164 | -0.051 | 83.751
9 | 0.968 | 0.01235 | -0.051 | 78.382
9.5 | 0.932 | 0.01374 | -0.051 | 67.887
10 | 0.748 | 0.06062 | -0.029 | 12.332
10.5 | 0.714 | 0.0661 | -0.027 | 10.798
11 | 0.674 | 0.07064 | -0.026 | 9.536
11.5 | 0.625 | 0.07544 | -0.026 | 8.282
12 | 0.559 | 0.08075 | -0.026 | 6.919
12.5 | 0.486 | 0.08592 | -0.027 | 5.661
13 | 0.408 | 0.09048 | -0.027 | 4.511
13.5 | 0.324 | 0.09814 | -0.028 | 3.298

## 86. Re 6M Mach 0.25 (2)
BIGFOIL.COM POLAR EXPORT
NACA64A210
NACA64A210 |  |  |  | Cl Max: | 1.4465 | at alpha= | 12.5 | deg
XFOIL ncrit=9 |  |  |  | L/D Max: | 114.544 | at alpha= | 7 | deg
Re: | 6000000 |  |  | Cd Min: | 0.21198 | at alpha= | 17.5 | deg
Mach: | 0.25 |  |  | Cl=0 at alpha= | -1.7967 | deg
|  |  |  | @ Cl=0.1, Cd= | 0.0042042
|  |  |  | @ Cl=0.4, Cd= | 0.0051459
|  |  |  | @ Cl=0.6, Cd= | 0.0067993
alpha (deg) | Cl | Cd | Cm | Cl/Cd
-16.5 | -0.6701 | 0.19192 | 0.0266 | -3.4916
-16 | -0.6532 | 0.18582 | 0.0231 | -3.5152
-15.5 | -0.6413 | 0.17768 | 0.0192 | -3.6093
-14.5 | -0.7718 | 0.12057 | -0.0066 | -6.4013
-14 | -0.9017 | 0.08592 | -0.0286 | -10.4946
-13.5 | -0.9474 | 0.06381 | -0.0448 | -14.8472
-13 | -0.9737 | 0.05147 | -0.0555 | -18.9178
-12.5 | -1.0468 | 0.03811 | -0.0621 | -27.4679
-12 | -1.0981 | 0.02933 | -0.056 | -37.4395
-11.5 | -1.1193 | 0.01866 | -0.0518 | -59.9839
-11 | -1.0667 | 0.0157 | -0.0516 | -67.9427
-10.5 | -1.0028 | 0.01411 | -0.0525 | -71.0702
-10 | -0.9446 | 0.01244 | -0.0523 | -75.9325
-9.5 | -0.8839 | 0.01137 | -0.0524 | -77.7397
-9 | -0.8177 | 0.01023 | -0.0537 | -79.9316
-8.5 | -0.7365 | 0.00905 | -0.0585 | -81.3812
-8 | -0.6712 | 0.00849 | -0.0596 | -79.0577
-7 | -0.5583 | 0.00763 | -0.0581 | -73.1717
-6.5 | -0.5037 | 0.00727 | -0.057 | -69.2847
-6 | -0.452 | 0.00673 | -0.0554 | -67.162
-5.5 | -0.3977 | 0.00647 | -0.0543 | -61.4683
-5 | -0.3437 | 0.00624 | -0.0532 | -55.0801
-4.5 | -0.2903 | 0.00603 | -0.052 | -48.1426
-4 | -0.2365 | 0.00583 | -0.051 | -40.566
-3.5 | -0.182 | 0.0057 | -0.0502 | -31.9298
-3 | -0.128 | 0.00553 | -0.0493 | -23.1465
-2.5 | -0.074 | 0.00535 | -0.0484 | -13.8318
-2 | -0.0207 | 0.00514 | -0.0475 | -4.0272
-1.5 | 0.0302 | 0.0048 | -0.0461 | 6.2917
-1 | 0.0794 | 0.00443 | -0.0444 | 17.9233
-0.5 | 0.1241 | 0.00394 | -0.0418 | 31.4975
0 | 0.1755 | 0.00384 | -0.0405 | 45.7031
0.5 | 0.2287 | 0.00383 | -0.0396 | 59.7128
1 | 0.28 | 0.00394 | -0.0382 | 71.066
1.5 | 0.3299 | 0.00416 | -0.0366 | 79.3029
2 | 0.3735 | 0.00474 | -0.0337 | 78.7975
2.5 | 0.4179 | 0.00542 | -0.0311 | 77.1033
3 | 0.4654 | 0.00594 | -0.029 | 78.3502
3.5 | 0.5154 | 0.00633 | -0.0274 | 81.4218
4 | 0.5672 | 0.00663 | -0.0261 | 85.5505
4.5 | 0.6195 | 0.0069 | -0.0249 | 89.7826
5 | 0.6723 | 0.00716 | -0.0237 | 93.8966
5.5 | 0.7255 | 0.00743 | -0.0226 | 97.6447
6 | 0.8231 | 0.00771 | -0.0317 | 106.7575
6.5 | 0.9196 | 0.00818 | -0.0404 | 112.4205
7 | 0.9931 | 0.00867 | -0.0436 | 114.5444
7.5 | 1.0507 | 0.0092 | -0.0432 | 114.2065
8 | 1.1 | 0.00998 | -0.041 | 110.2204
8.5 | 1.1523 | 0.01055 | -0.0393 | 109.2227
9 | 1.2034 | 0.01125 | -0.0373 | 106.9689
9.5 | 1.2527 | 0.01212 | -0.035 | 103.3581
10 | 1.3001 | 0.01318 | -0.0323 | 98.6419
10.5 | 1.3402 | 0.0149 | -0.0285 | 89.9463
11 | 1.3807 | 0.01654 | -0.0249 | 83.4764
11.5 | 1.4176 | 0.01845 | -0.0208 | 76.8347
12 | 1.4451 | 0.02062 | -0.0154 | 70.0824
12.5 | 1.4465 | 0.02415 | -0.0072 | 59.8965
13 | 1.4381 | 0.02852 | 0 | 50.4243
13.5 | 1.4196 | 0.03413 | 0.0057 | 41.5939
14 | 1.369 | 0.04368 | 0.0086 | 31.3416
14.5 | 1.3431 | 0.05229 | 0.0076 | 25.6856
15 | 1.2881 | 0.06646 | 0.0014 | 19.3816
15.5 | 1.2577 | 0.07971 | -0.0064 | 15.7784
16 | 1.2205 | 0.09699 | -0.0175 | 12.5838
16.5 | 1.0864 | 0.13486 | -0.0381 | 8.0558
17.5 | 0.8978 | 0.21198 | -0.0799 | 4.2353

## 87. Re 6M Mach 0.50 (1)
BIGFOIL.COM POLAR EXPORT
NACA64A210
NACA64A210 |  |  |  | Cl Max: | 1.163 | at alpha= | 20 | deg
JavaFoil+Calcfoil stall+Eppler ext transition |  |  |  | L/D Max: | 97.82 | at alpha= | 2.5 | deg
Re: | 6000000 |  |  | Cd Min: | 0.00489 | at alpha= | -1.5 | deg
Mach: | 0.5 |  |  | Cl=0 at alpha= | -1.6029 | deg
|  |  |  | @ Cl=0.1, Cd= | 0.0049053
|  |  |  | @ Cl=0.4, Cd= | 0.0050736
|  |  |  | @ Cl=0.6, Cd= | 0.0062338
alpha (deg) | Cl | Cd | Cm | Cl/Cd
-20 | -0.992 | 0.15297 | -0.011 | -6.482
-19.5 | -0.967 | 0.15508 | -0.012 | -6.237
-19 | -0.941 | 0.14586 | -0.012 | -6.454
-18.5 | -0.913 | 0.13934 | -0.012 | -6.55
-18 | -0.885 | 0.13476 | -0.012 | -6.569
-17.5 | -0.859 | 0.12989 | -0.013 | -6.612
-17 | -0.833 | 0.12574 | -0.013 | -6.622
-16.5 | -0.807 | 0.12634 | -0.013 | -6.387
-16 | -0.78 | 0.11892 | -0.013 | -6.558
-15.5 | -0.752 | 0.11266 | -0.013 | -6.675
-15 | -0.726 | 0.10315 | -0.014 | -7.038
-14.5 | -0.699 | 0.09808 | -0.014 | -7.13
-14 | -0.673 | 0.0916 | -0.014 | -7.346
-13.5 | -0.645 | 0.09879 | -0.014 | -6.53
-13 | -0.618 | 0.08947 | -0.015 | -6.913
-12.5 | -0.592 | 0.08237 | -0.015 | -7.19
-12 | -0.566 | 0.07564 | -0.016 | -7.484
-11.5 | -0.54 | 0.06962 | -0.017 | -7.762
-11 | -0.51 | 0.07857 | -0.015 | -6.49
-10.5 | -0.482 | 0.0783 | -0.014 | -6.158
-10 | -0.458 | 0.06185 | -0.017 | -7.408
-9.5 | -0.434 | 0.05501 | -0.019 | -7.892
-9 | -0.48 | 0.01308 | -0.032 | -36.733
-8.5 | -0.375 | 0.05944 | -0.015 | -6.301
-8 | -0.348 | 0.05235 | -0.016 | -6.646
-7.5 | -0.322 | 0.04675 | -0.019 | -6.889
-7 | -0.365 | 0.00914 | -0.036 | -39.908
-6.5 | -0.267 | 0.04339 | -0.018 | -6.147
-6 | -0.385 | 0.03978 | -0.018 | -9.675
-5.5 | -0.472 | 0.00812 | -0.038 | -58.149
-5 | -0.43 | 0.00773 | -0.039 | -55.593
-4.5 | -0.376 | 0.00745 | -0.039 | -50.449
-4 | -0.316 | 0.00722 | -0.04 | -43.832
-3.5 | -0.253 | 0.00703 | -0.041 | -36.026
-3 | -0.188 | 0.00683 | -0.041 | -27.536
-2.5 | -0.121 | 0.00665 | -0.042 | -18.266
-2 | -0.054 | 0.00525 | -0.043 | -10.285
-1.5 | 0.014 | 0.00489 | -0.043 | 2.843
-1 | 0.082 | 0.0049 | -0.044 | 16.729
-0.5 | 0.15 | 0.00492 | -0.045 | 30.554
0 | 0.218 | 0.00496 | -0.045 | 44.057
0.5 | 0.287 | 0.00498 | -0.046 | 57.528
1 | 0.355 | 0.00504 | -0.047 | 70.419
1.5 | 0.422 | 0.00509 | -0.048 | 82.935
2 | 0.489 | 0.00516 | -0.048 | 94.761
2.5 | 0.555 | 0.00568 | -0.049 | 97.82
3 | 0.62 | 0.00648 | -0.05 | 95.739
3.5 | 0.684 | 0.0083 | -0.05 | 82.36
4 | 0.744 | 0.00863 | -0.051 | 86.172
4.5 | 0.798 | 0.00903 | -0.052 | 88.439
5 | 0.841 | 0.00952 | -0.052 | 88.297
5.5 | 0.863 | 0.01014 | -0.053 | 85.121
6 | 0.84 | 0.011 | -0.053 | 76.349
6.5 | 0.546 | 0.01164 | -0.054 | 46.877
7 | 0.573 | 0.0124 | -0.054 | 46.219
7.5 | 0.61 | 0.01221 | -0.055 | 49.977
8 | 0.534 | 0.04442 | -0.038 | 12.013
8.5 | 0.546 | 0.05744 | -0.027 | 9.509
9 | 0.587 | 0.05069 | -0.038 | 11.572
9.5 | 0.73 | 0.01591 | -0.057 | 45.844
10 | 0.63 | 0.06368 | -0.032 | 9.885
10.5 | 0.653 | 0.07267 | -0.03 | 8.988
11 | 0.679 | 0.08276 | -0.029 | 8.202
11.5 | 0.71 | 0.07264 | -0.034 | 9.774
12 | 0.734 | 0.08047 | -0.032 | 9.121
12.5 | 0.759 | 0.08879 | -0.032 | 8.551
13 | 0.786 | 0.09504 | -0.033 | 8.271
13.5 | 0.813 | 0.08962 | -0.034 | 9.071
14 | 0.839 | 0.09728 | -0.034 | 8.622
14.5 | 0.865 | 0.10611 | -0.035 | 8.151
15 | 0.892 | 0.1107 | -0.036 | 8.062
15.5 | 0.918 | 0.1152 | -0.036 | 7.964
16 | 0.943 | 0.12021 | -0.036 | 7.846
16.5 | 0.969 | 0.12379 | -0.037 | 7.83
17 | 0.998 | 0.12895 | -0.039 | 7.736
17.5 | 1.027 | 0.13463 | -0.041 | 7.63
18 | 1.048 | 0.13514 | -0.039 | 7.758
18.5 | 1.074 | 0.13982 | -0.04 | 7.683
19 | 1.102 | 0.14454 | -0.041 | 7.623
19.5 | 1.132 | 0.14798 | -0.043 | 7.647
20 | 1.163 | 0.15136 | -0.045 | 7.681

## 88. Re 6M Mach 0.50 (2)
BIGFOIL.COM POLAR EXPORT
NACA64A210
NACA64A210 |  |  |  | Cl Max: | 1.0593 | at alpha= | 7 | deg
XFOIL ncrit=9 |  |  |  | L/D Max: | 98.8902 | at alpha= | 5.5 | deg
Re: | 6000000 |  |  | Cd Min: | 0.27451 | at alpha= | -20 | deg
Mach: | 0.5 |  |  | Cl=0 at alpha= | -1.7833 | deg
|  |  |  | @ Cl=0.1, Cd= | 0.0044865
|  |  |  | @ Cl=0.4, Cd= | 0.0046958
|  |  |  | @ Cl=0.6, Cd= | 0.0069208
alpha (deg) | Cl | Cd | Cm | Cl/Cd
-20 | -0.831 | 0.27451 | 0.0672 | -3.0272
-19.5 | -0.8096 | 0.2661 | 0.0621 | -3.0425
-19 | -0.7892 | 0.2573 | 0.0569 | -3.0672
-18.5 | -0.7688 | 0.24756 | 0.0517 | -3.1055
-18 | -0.7472 | 0.23966 | 0.0469 | -3.1178
-17.5 | -0.7278 | 0.22936 | 0.0419 | -3.1732
-17 | -0.7078 | 0.22098 | 0.0371 | -3.203
-16.5 | -0.6862 | 0.21402 | 0.0327 | -3.2062
-16 | -0.6703 | 0.20323 | 0.0278 | -3.2982
-15.5 | -0.6515 | 0.19493 | 0.0234 | -3.3422
-15 | -0.6351 | 0.18561 | 0.0189 | -3.4217
-14.5 | -0.6152 | 0.17843 | 0.0149 | -3.4479
-14 | -0.6012 | 0.16887 | 0.0106 | -3.5601
-13.5 | -0.5873 | 0.15993 | 0.0065 | -3.6722
-13 | -0.5754 | 0.15072 | 0.0023 | -3.8177
-12.5 | -0.5635 | 0.14213 | -0.0016 | -3.9647
-12 | -0.5592 | 0.13171 | -0.0063 | -4.2457
-11.5 | -0.5494 | 0.1233 | -0.0101 | -4.4558
-11 | -0.5413 | 0.11467 | -0.0141 | -4.7205
-10.5 | -0.5375 | 0.10538 | -0.0184 | -5.1006
-10 | -0.5393 | 0.0953 | -0.0234 | -5.659
-9.5 | -0.5451 | 0.08487 | -0.029 | -6.4228
-9 | -0.5519 | 0.07457 | -0.0351 | -7.4011
-8.5 | -0.5541 | 0.05963 | -0.0512 | -9.2923
-8 | -0.5684 | 0.0459 | -0.0686 | -12.3834
-7.5 | -0.5901 | 0.0358 | -0.0729 | -16.4832
-7 | -0.5709 | 0.02606 | -0.0766 | -21.9071
-6.5 | -0.5345 | 0.01551 | -0.0789 | -34.4616
-6 | -0.5019 | 0.00972 | -0.0735 | -51.6358
-5.5 | -0.4521 | 0.00781 | -0.0684 | -57.8873
-5 | -0.3927 | 0.00713 | -0.0649 | -55.0771
-4.5 | -0.3328 | 0.00659 | -0.0619 | -50.5008
-4 | -0.2711 | 0.00629 | -0.0596 | -43.1002
-3.5 | -0.2099 | 0.00597 | -0.0576 | -35.1591
-3 | -0.1475 | 0.00578 | -0.0561 | -25.519
-2.5 | -0.086 | 0.0056 | -0.0546 | -15.3571
-2 | -0.0254 | 0.0054 | -0.0533 | -4.7037
-1.5 | 0.0332 | 0.00509 | -0.0516 | 6.5226
-1 | 0.0885 | 0.00463 | -0.0495 | 19.1145
-0.5 | 0.1374 | 0.00402 | -0.0463 | 34.1791
0 | 0.1949 | 0.00393 | -0.0446 | 49.5929
0.5 | 0.2553 | 0.00391 | -0.0434 | 65.2941
1 | 0.3147 | 0.00399 | -0.042 | 78.8722
1.5 | 0.3705 | 0.00424 | -0.0399 | 87.3821
2 | 0.4171 | 0.00496 | -0.036 | 84.0927
3 | 0.5158 | 0.00636 | -0.029 | 81.1006
3.5 | 0.5729 | 0.00676 | -0.0266 | 84.7485
4 | 0.6319 | 0.00711 | -0.0244 | 88.8748
4.5 | 0.6927 | 0.00744 | -0.0222 | 93.1048
5 | 0.7542 | 0.00785 | -0.0199 | 96.0764
5.5 | 0.8198 | 0.00829 | -0.018 | 98.8902
6 | 0.9043 | 0.00919 | -0.0197 | 98.4004
6.5 | 1.0161 | 0.01152 | -0.0267 | 88.2031
7 | 1.0593 | 0.01712 | -0.0218 | 61.875
7.5 | 1.0576 | 0.025 | -0.0122 | 42.304
8 | 1.0315 | 0.0325 | -0.0017 | 31.7385
8.5 | 0.9955 | 0.0394 | 0.0058 | 25.2665
9 | 0.959 | 0.04781 | 0.0075 | 20.0586
9.5 | 0.9223 | 0.05852 | 0.0034 | 15.7604
10 | 0.8884 | 0.07215 | -0.0059 | 12.3132
10.5 | 0.8673 | 0.08896 | -0.0181 | 9.7493
11 | 0.8491 | 0.10313 | -0.0264 | 8.2333
11.5 | 0.8375 | 0.11569 | -0.033 | 7.2392
12 | 0.8287 | 0.12818 | -0.0394 | 6.4651

## 89. Re 7M Mach 0.00 (1)
BIGFOIL.COM POLAR EXPORT
NACA64A210
NACA64A210 |  |  |  | Cl Max: | 1.036 | at alpha= | 10 | deg
JavaFoil+Calcfoil stall+Eppler ext transition |  |  |  | L/D Max: | 100.312 | at alpha= | 7 | deg
Re: | 7000000 |  |  | Cd Min: | 0.00473 | at alpha= | -1 | deg
Mach: | 0 |  |  | Cl=0 at alpha= | -1.6017 | deg
|  |  |  | @ Cl=0.1, Cd= | 0.0047349
|  |  |  | @ Cl=0.4, Cd= | 0.0049128
|  |  |  | @ Cl=0.6, Cd= | 0.0071093
alpha (deg) | Cl | Cd | Cm | Cl/Cd
-14.5 | -0.536 | 0.09891 | -0.012 | -5.423
-14 | -0.552 | 0.09407 | -0.012 | -5.873
-13.5 | -0.567 | 0.08965 | -0.012 | -6.326
-13 | -0.58 | 0.08521 | -0.012 | -6.803
-12.5 | -0.59 | 0.08026 | -0.012 | -7.356
-12 | -0.599 | 0.07569 | -0.013 | -7.912
-11.5 | -0.606 | 0.06936 | -0.014 | -8.735
-11 | -0.609 | 0.0641 | -0.015 | -9.502
-10.5 | -0.607 | 0.0606 | -0.015 | -10.015
-10 | -0.688 | 0.01728 | -0.025 | -39.842
-9.5 | -0.727 | 0.0094 | -0.028 | -77.301
-9 | -0.708 | 0.0089 | -0.029 | -79.638
-8.5 | -0.684 | 0.00859 | -0.029 | -79.679
-8 | -0.655 | 0.0082 | -0.03 | -79.955
-7.5 | -0.621 | 0.00794 | -0.031 | -78.187
-7 | -0.582 | 0.00768 | -0.031 | -75.753
-6.5 | -0.539 | 0.00746 | -0.032 | -72.269
-6 | -0.492 | 0.00725 | -0.032 | -67.943
-5.5 | -0.443 | 0.00709 | -0.033 | -62.448
-5 | -0.389 | 0.00696 | -0.033 | -55.988
-4.5 | -0.335 | 0.0068 | -0.034 | -49.223
-4 | -0.279 | 0.00665 | -0.035 | -41.884
-3.5 | -0.222 | 0.00653 | -0.035 | -33.944
-3 | -0.164 | 0.00637 | -0.036 | -25.709
-2.5 | -0.105 | 0.00628 | -0.036 | -16.8
-2 | -0.047 | 0.0051 | -0.037 | -9.177
-1.5 | 0.012 | 0.00475 | -0.038 | 2.534
-1 | 0.071 | 0.00473 | -0.038 | 15.011
-0.5 | 0.13 | 0.00474 | -0.039 | 27.429
0 | 0.189 | 0.00476 | -0.039 | 39.721
0.5 | 0.248 | 0.00479 | -0.04 | 51.817
1 | 0.307 | 0.00481 | -0.041 | 63.803
1.5 | 0.366 | 0.00486 | -0.041 | 75.292
2 | 0.424 | 0.00495 | -0.042 | 85.67
2.5 | 0.482 | 0.00542 | -0.042 | 88.93
3 | 0.539 | 0.0059 | -0.043 | 91.479
3.5 | 0.596 | 0.00707 | -0.043 | 84.372
4 | 0.652 | 0.00762 | -0.044 | 85.56
4.5 | 0.706 | 0.00787 | -0.045 | 89.693
5 | 0.757 | 0.00809 | -0.045 | 93.547
5.5 | 0.805 | 0.00835 | -0.046 | 96.487
6 | 0.85 | 0.00862 | -0.046 | 98.598
6.5 | 0.892 | 0.00893 | -0.047 | 99.835
7 | 0.928 | 0.00925 | -0.047 | 100.312
7.5 | 0.96 | 0.00969 | -0.048 | 99.093
8 | 0.987 | 0.01008 | -0.049 | 97.861
8.5 | 1.008 | 0.01053 | -0.049 | 95.698
9 | 1.023 | 0.01102 | -0.05 | 92.832
9.5 | 1.032 | 0.01166 | -0.05 | 88.531
10 | 1.036 | 0.01252 | -0.051 | 82.74
10.5 | 1.026 | 0.01301 | -0.051 | 78.85
11 | 1.012 | 0.01391 | -0.051 | 72.752
11.5 | 0.945 | 0.02199 | -0.048 | 42.961
12 | 0.806 | 0.06959 | -0.032 | 11.579
12.5 | 0.776 | 0.07684 | -0.03 | 10.101
13 | 0.746 | 0.08384 | -0.029 | 8.896
13.5 | 0.715 | 0.08881 | -0.029 | 8.055
14 | 0.685 | 0.09374 | -0.029 | 7.305
14.5 | 0.653 | 0.10008 | -0.029 | 6.52
15 | 0.62 | 0.10538 | -0.029 | 5.886

## 90. Re 7M Mach 0.00 (2)
BIGFOIL.COM POLAR EXPORT
NACA64A210
NACA64A210 |  |  |  | Cl Max: | 1.7312 | at alpha= | 17.5 | deg
XFOIL ncrit=9 |  |  |  | L/D Max: | 121.169 | at alpha= | 7.5 | deg
Re: | 7000000 |  |  | Cd Min: | 0.07732 | at alpha= | -20 | deg
Mach: | 0 |  |  | Cl=0 at alpha= | -1.799 | deg
|  |  |  | @ Cl=0.1, Cd= | 0.0041943
|  |  |  | @ Cl=0.4, Cd= | 0.0053019
|  |  |  | @ Cl=0.6, Cd= | 0.0066038
alpha (deg) | Cl | Cd | Cm | Cl/Cd
-20 | -1.3885 | 0.07732 | -0.0315 | -17.9578
-19.5 | -1.4766 | 0.05517 | -0.0462 | -26.7645
-19 | -1.5286 | 0.04203 | -0.0534 | -36.3693
-18.5 | -1.5337 | 0.0361 | -0.0555 | -42.4848
-18 | -1.5454 | 0.03029 | -0.0561 | -51.0201
-17.5 | -1.5465 | 0.02644 | -0.0545 | -58.4909
-17 | -1.5382 | 0.02408 | -0.0509 | -63.8787
-16.5 | -1.5246 | 0.02227 | -0.0463 | -68.4598
-16 | -1.4909 | 0.02087 | -0.0444 | -71.4375
-15.5 | -1.4578 | 0.01932 | -0.0423 | -75.4555
-15 | -1.4194 | 0.01814 | -0.0406 | -78.247
-14.5 | -1.3816 | 0.01676 | -0.0388 | -82.4344
-13.5 | -1.2979 | 0.01482 | -0.0357 | -87.5776
-13 | -1.2507 | 0.01367 | -0.0352 | -91.4923
-12.5 | -1.1997 | 0.0126 | -0.0354 | -95.2143
-12 | -1.1407 | 0.01182 | -0.0371 | -96.5059
-11 | -1.0193 | 0.01061 | -0.0409 | -96.0697
-10.5 | -0.9617 | 0.0102 | -0.042 | -94.2843
-10 | -0.9049 | 0.00969 | -0.0429 | -93.3849
-9.5 | -0.8458 | 0.00898 | -0.0444 | -94.1871
-9 | -0.7681 | 0.00831 | -0.05 | -92.4308
-8.5 | -0.7007 | 0.00782 | -0.0532 | -89.6036
-8 | -0.6442 | 0.00747 | -0.0538 | -86.2383
-7.5 | -0.5909 | 0.00721 | -0.0536 | -81.9556
-7 | -0.538 | 0.00699 | -0.0533 | -76.9671
-6.5 | -0.4872 | 0.00662 | -0.0524 | -73.5952
-6 | -0.4359 | 0.00633 | -0.0516 | -68.8626
-5.5 | -0.3841 | 0.00612 | -0.0509 | -62.7614
-5 | -0.3321 | 0.00596 | -0.0502 | -55.7215
-4.5 | -0.2805 | 0.00579 | -0.0494 | -48.4456
-4 | -0.2286 | 0.00563 | -0.0487 | -40.6039
-3.5 | -0.1758 | 0.0055 | -0.0481 | -31.9636
-3 | -0.1236 | 0.00534 | -0.0474 | -23.1461
-2.5 | -0.0713 | 0.00519 | -0.0468 | -13.738
-2 | -0.0199 | 0.005 | -0.0459 | -3.98
-1.5 | 0.0296 | 0.00473 | -0.0447 | 6.2579
-1 | 0.0777 | 0.00445 | -0.0432 | 17.4607
-0.5 | 0.1213 | 0.00395 | -0.0408 | 30.7089
0 | 0.1706 | 0.0038 | -0.0395 | 44.8947
0.5 | 0.2213 | 0.00379 | -0.0384 | 58.3905
1 | 0.2701 | 0.00394 | -0.037 | 68.5533
1.5 | 0.3178 | 0.0042 | -0.0354 | 75.6667
2 | 0.3596 | 0.00479 | -0.0326 | 75.0731
2.5 | 0.4038 | 0.00535 | -0.0304 | 75.4766
3 | 0.4516 | 0.00576 | -0.0289 | 78.4028
3.5 | 0.5006 | 0.00611 | -0.0276 | 81.9313
4 | 0.5508 | 0.00637 | -0.0265 | 86.4678
4.5 | 0.6013 | 0.00661 | -0.0256 | 90.9682
5 | 0.652 | 0.00685 | -0.0247 | 95.1825
5.5 | 0.7028 | 0.00709 | -0.0238 | 99.1255
6 | 0.7591 | 0.00723 | -0.0243 | 104.9931
6.5 | 0.8717 | 0.00763 | -0.0382 | 114.2464
7 | 0.956 | 0.00797 | -0.0452 | 119.9498
7.5 | 1.0154 | 0.00838 | -0.0465 | 121.1695
8 | 1.0655 | 0.00887 | -0.0457 | 120.124
8.5 | 1.1145 | 0.00935 | -0.0447 | 119.1979
9 | 1.1637 | 0.00982 | -0.0438 | 118.5031
9.5 | 1.2126 | 0.01032 | -0.0429 | 117.5
10 | 1.2602 | 0.01092 | -0.0418 | 115.4029
10.5 | 1.3072 | 0.01155 | -0.0406 | 113.1775
11 | 1.3525 | 0.01232 | -0.0392 | 109.7808
11.5 | 1.3963 | 0.01317 | -0.0375 | 106.0213
12 | 1.4403 | 0.01396 | -0.036 | 103.1734
12.5 | 1.4845 | 0.01463 | -0.0346 | 101.4696
13 | 1.526 | 0.01548 | -0.0328 | 98.5788
13.5 | 1.5667 | 0.01634 | -0.0309 | 95.8813
14 | 1.6035 | 0.01739 | -0.0285 | 92.2082
14.5 | 1.6307 | 0.01846 | -0.0243 | 88.3369
15 | 1.6548 | 0.01975 | -0.0201 | 83.7873
15.5 | 1.6782 | 0.02115 | -0.0162 | 79.3475
16 | 1.6984 | 0.02285 | -0.0125 | 74.3282
16.5 | 1.7056 | 0.02566 | -0.0079 | 66.4692
17 | 1.7185 | 0.02821 | -0.0047 | 60.9181
17.5 | 1.7312 | 0.03097 | -0.0022 | 55.8993
18 | 1.7252 | 0.03571 | 0.0005 | 48.3114
18.5 | 1.7289 | 0.03986 | 0.0018 | 43.3743
19 | 1.7183 | 0.04593 | 0.0023 | 37.4113
19.5 | 1.6938 | 0.05443 | 0.0012 | 31.1189
20 | 1.6555 | 0.06585 | -0.0023 | 25.1405

## 91. Re 7M Mach 0.10 (1)
BIGFOIL.COM POLAR EXPORT
NACA64A210
NACA64A210 |  |  |  | Cl Max: | 1.024 | at alpha= | 9.5 | deg
JavaFoil+Calcfoil stall+Eppler ext transition |  |  |  | L/D Max: | 99.669 | at alpha= | 6.5 | deg
Re: | 7000000 |  |  | Cd Min: | 0.00474 | at alpha= | -1 | deg
Mach: | 0.1 |  |  | Cl=0 at alpha= | -1.6017 | deg
|  |  |  | @ Cl=0.1, Cd= | 0.0047448
|  |  |  | @ Cl=0.4, Cd= | 0.0049159
|  |  |  | @ Cl=0.6, Cd= | 0.0073654
alpha (deg) | Cl | Cd | Cm | Cl/Cd
-14.5 | -0.5 | 0.09944 | -0.012 | -5.032
-14 | -0.52 | 0.09431 | -0.012 | -5.511
-13.5 | -0.538 | 0.08975 | -0.012 | -5.993
-13 | -0.554 | 0.08545 | -0.012 | -6.48
-12.5 | -0.568 | 0.0818 | -0.012 | -6.942
-12 | -0.579 | 0.07659 | -0.013 | -7.562
-11.5 | -0.589 | 0.07061 | -0.014 | -8.343
-11 | -0.595 | 0.06572 | -0.014 | -9.05
-10.5 | -0.595 | 0.06194 | -0.015 | -9.613
-10 | -0.597 | 0.05476 | -0.017 | -10.903
-9.5 | -0.72 | 0.0095 | -0.028 | -75.778
-9 | -0.704 | 0.00896 | -0.029 | -78.558
-8.5 | -0.682 | 0.00863 | -0.03 | -79.067
-8 | -0.654 | 0.00828 | -0.03 | -78.995
-7.5 | -0.621 | 0.00796 | -0.031 | -78.061
-7 | -0.583 | 0.00773 | -0.031 | -75.458
-6.5 | -0.541 | 0.00751 | -0.032 | -71.938
-6 | -0.494 | 0.00729 | -0.032 | -67.801
-5.5 | -0.444 | 0.00711 | -0.033 | -62.474
-5 | -0.391 | 0.00697 | -0.034 | -56.117
-4.5 | -0.336 | 0.0068 | -0.034 | -49.415
-4 | -0.28 | 0.00666 | -0.035 | -42.03
-3.5 | -0.223 | 0.00654 | -0.035 | -34.041
-3 | -0.165 | 0.0064 | -0.036 | -25.701
-2.5 | -0.106 | 0.00628 | -0.037 | -16.872
-2 | -0.047 | 0.00511 | -0.037 | -9.209
-1.5 | 0.012 | 0.00475 | -0.038 | 2.546
-1 | 0.071 | 0.00474 | -0.038 | 15.071
-0.5 | 0.131 | 0.00475 | -0.039 | 27.558
0 | 0.19 | 0.00476 | -0.04 | 39.908
0.5 | 0.249 | 0.00479 | -0.04 | 52.056
1 | 0.309 | 0.00482 | -0.041 | 64.084
1.5 | 0.367 | 0.00486 | -0.041 | 75.616
2 | 0.426 | 0.00496 | -0.042 | 85.852
2.5 | 0.484 | 0.00544 | -0.043 | 89.105
3 | 0.542 | 0.00592 | -0.043 | 91.578
3.5 | 0.599 | 0.00736 | -0.044 | 81.344
4 | 0.655 | 0.00766 | -0.044 | 85.487
4.5 | 0.709 | 0.00788 | -0.045 | 89.978
5 | 0.76 | 0.00812 | -0.045 | 93.667
5.5 | 0.808 | 0.00837 | -0.046 | 96.537
6 | 0.853 | 0.00863 | -0.047 | 98.88
6.5 | 0.894 | 0.00897 | -0.047 | 99.669
7 | 0.93 | 0.00936 | -0.048 | 99.398
7.5 | 0.961 | 0.0098 | -0.048 | 98.082
8 | 0.986 | 0.0102 | -0.049 | 96.694
8.5 | 1.005 | 0.01067 | -0.049 | 94.232
9 | 1.018 | 0.01111 | -0.05 | 91.598
9.5 | 1.024 | 0.01186 | -0.05 | 86.405
10 | 1.022 | 0.01198 | -0.051 | 85.345
10.5 | 1.008 | 0.01327 | -0.051 | 75.949
11 | 0.984 | 0.01489 | -0.051 | 66.08
11.5 | 0.819 | 0.05985 | -0.036 | 13.693
12 | 0.778 | 0.07245 | -0.031 | 10.738
12.5 | 0.746 | 0.07881 | -0.029 | 9.465
13 | 0.712 | 0.08536 | -0.028 | 8.341
13.5 | 0.678 | 0.09035 | -0.028 | 7.5
14 | 0.643 | 0.09561 | -0.028 | 6.721
14.5 | 0.607 | 0.10166 | -0.028 | 5.967

## 92. Re 7M Mach 0.10 (2)
BIGFOIL.COM POLAR EXPORT
NACA64A210
NACA64A210 |  |  |  | Cl Max: | 1.6945 | at alpha= | 17.5 | deg
XFOIL ncrit=9 |  |  |  | L/D Max: | 120.911 | at alpha= | 7.5 | deg
Re: | 7000000 |  |  | Cd Min: | 0.08998 | at alpha= | 20 | deg
Mach: | 0.1 |  |  | Cl=0 at alpha= | -1.7986 | deg
|  |  |  | @ Cl=0.1, Cd= | 0.0042094
|  |  |  | @ Cl=0.4, Cd= | 0.0052857
|  |  |  | @ Cl=0.6, Cd= | 0.0066092
alpha (deg) | Cl | Cd | Cm | Cl/Cd
-19 | -1.3578 | 0.07141 | -0.0372 | -19.0141
-18.5 | -1.4183 | 0.05401 | -0.0492 | -26.26
-18 | -1.4646 | 0.04155 | -0.0564 | -35.2491
-17.5 | -1.4894 | 0.03355 | -0.059 | -44.3934
-17 | -1.4938 | 0.02884 | -0.0586 | -51.7961
-16.5 | -1.4956 | 0.02541 | -0.0552 | -58.8587
-16 | -1.4855 | 0.02339 | -0.0501 | -63.51
-15.5 | -1.4589 | 0.02123 | -0.0472 | -68.7188
-15 | -1.425 | 0.01959 | -0.0449 | -72.7412
-14.5 | -1.3887 | 0.01799 | -0.0427 | -77.1929
-14 | -1.3473 | 0.01684 | -0.0409 | -80.0059
-13.5 | -1.3038 | 0.01592 | -0.0392 | -81.897
-13 | -1.2599 | 0.01479 | -0.0376 | -85.1859
-12.5 | -1.2095 | 0.01327 | -0.0376 | -91.1454
-12 | -1.151 | 0.01229 | -0.0389 | -93.6534
-11.5 | -1.0888 | 0.0115 | -0.0409 | -94.6783
-11 | -1.0281 | 0.01086 | -0.0424 | -94.6685
-10.5 | -0.9699 | 0.01039 | -0.0433 | -93.3494
-10 | -0.9125 | 0.00984 | -0.044 | -92.7337
-9.5 | -0.8524 | 0.00925 | -0.0454 | -92.1514
-9 | -0.7756 | 0.00846 | -0.0506 | -91.6785
-8.5 | -0.7066 | 0.00792 | -0.0539 | -89.2172
-8 | -0.6491 | 0.00755 | -0.0545 | -85.9735
-7.5 | -0.5952 | 0.00726 | -0.0543 | -81.9835
-7 | -0.5418 | 0.00703 | -0.0538 | -77.0697
-6.5 | -0.4902 | 0.00667 | -0.053 | -73.4933
-6 | -0.4387 | 0.00636 | -0.0521 | -68.978
-5.5 | -0.3866 | 0.00615 | -0.0514 | -62.8618
-5 | -0.3343 | 0.00598 | -0.0506 | -55.903
-4.5 | -0.2823 | 0.00581 | -0.0498 | -48.5886
-4 | -0.23 | 0.00564 | -0.049 | -40.7801
-3.5 | -0.1769 | 0.00551 | -0.0484 | -32.1053
-3 | -0.1243 | 0.00535 | -0.0477 | -23.2336
-2.5 | -0.0718 | 0.0052 | -0.047 | -13.8077
-2 | -0.0201 | 0.00501 | -0.0461 | -4.012
-1.5 | 0.0298 | 0.00474 | -0.0449 | 6.2869
-1 | 0.0781 | 0.00446 | -0.0434 | 17.5112
-0.5 | 0.1218 | 0.00396 | -0.041 | 30.7576
0 | 0.1714 | 0.0038 | -0.0397 | 45.1053
0.5 | 0.2224 | 0.0038 | -0.0386 | 58.5263
1 | 0.2715 | 0.00395 | -0.0372 | 68.7342
1.5 | 0.3194 | 0.0042 | -0.0355 | 76.0476
2 | 0.3614 | 0.0048 | -0.0328 | 75.2917
2.5 | 0.4059 | 0.00536 | -0.0305 | 75.7276
3 | 0.4537 | 0.00578 | -0.0289 | 78.4948
3.5 | 0.503 | 0.00612 | -0.0276 | 82.1895
4 | 0.5535 | 0.00639 | -0.0265 | 86.6197
4.5 | 0.6044 | 0.00663 | -0.0256 | 91.1614
5 | 0.6554 | 0.00688 | -0.0246 | 95.2616
5.5 | 0.7066 | 0.00712 | -0.0237 | 99.2416
6 | 0.7632 | 0.00727 | -0.0241 | 104.9794
6.5 | 0.8764 | 0.00768 | -0.0379 | 114.1146
7 | 0.9616 | 0.00802 | -0.045 | 119.9002
7.5 | 1.0217 | 0.00845 | -0.0463 | 120.9112
8 | 1.0716 | 0.00898 | -0.0452 | 119.3318
9 | 1.1711 | 0.00993 | -0.0431 | 117.9355
9.5 | 1.2201 | 0.01048 | -0.042 | 116.4218
10 | 1.268 | 0.01112 | -0.0407 | 114.0288
10.5 | 1.315 | 0.01183 | -0.0393 | 111.1581
11 | 1.3598 | 0.01271 | -0.0375 | 106.9866
11.5 | 1.4054 | 0.01346 | -0.036 | 104.4131
12 | 1.4495 | 0.01429 | -0.0342 | 101.4346
12.5 | 1.4934 | 0.01507 | -0.0324 | 99.0975
13 | 1.5342 | 0.01604 | -0.0302 | 95.6484
13.5 | 1.5742 | 0.01707 | -0.028 | 92.2203
14 | 1.6035 | 0.01828 | -0.0239 | 87.7188
14.5 | 1.6288 | 0.01957 | -0.0194 | 83.2294
15 | 1.6502 | 0.02117 | -0.0148 | 77.9499
15.5 | 1.6706 | 0.02294 | -0.0108 | 72.8248
16 | 1.6865 | 0.02515 | -0.0068 | 67.0577
16.5 | 1.686 | 0.02887 | -0.0022 | 58.3997
17 | 1.6922 | 0.03231 | 0.0008 | 52.3739
17.5 | 1.6945 | 0.03645 | 0.003 | 46.4883
18 | 1.6776 | 0.04297 | 0.0043 | 39.0412
18.5 | 1.658 | 0.05053 | 0.004 | 32.8122
19 | 1.6277 | 0.06047 | 0.0014 | 26.9175
19.5 | 1.5967 | 0.07168 | -0.003 | 22.2754
20 | 1.531 | 0.08998 | -0.0123 | 17.0149

## 93. Re 7M Mach 0.25 (1)
BIGFOIL.COM POLAR EXPORT
NACA64A210
NACA64A210 |  |  |  | Cl Max: | 0.975 | at alpha= | 8.5 | deg
JavaFoil+Calcfoil stall+Eppler ext transition |  |  |  | L/D Max: | 97.624 | at alpha= | 6.5 | deg
Re: | 7000000 |  |  | Cd Min: | 0.00476 | at alpha= | -1 | deg
Mach: | 0.25 |  |  | Cl=0 at alpha= | -1.6 | deg
|  |  |  | @ Cl=0.1, Cd= | 0.0047644
|  |  |  | @ Cl=0.4, Cd= | 0.09629
|  |  |  | @ Cl=0.6, Cd= | 0.09629
alpha (deg) | Cl | Cd | Cm | Cl/Cd
-13.5 | -0.256 | 0.09981 | -0.011 | -2.563
-13 | -0.313 | 0.08603 | -0.013 | -3.636
-12.5 | -0.363 | 0.08166 | -0.013 | -4.441
-12 | -0.407 | 0.07822 | -0.013 | -5.202
-11.5 | -0.446 | 0.07382 | -0.013 | -6.037
-11 | -0.478 | 0.0702 | -0.014 | -6.813
-10.5 | -0.504 | 0.06637 | -0.014 | -7.588
-10 | -0.522 | 0.0622 | -0.014 | -8.391
-9.5 | -0.535 | 0.05638 | -0.016 | -9.485
-9 | -0.61 | 0.01834 | -0.027 | -33.262
-8.5 | -0.657 | 0.0091 | -0.03 | -72.213
-8 | -0.642 | 0.00855 | -0.031 | -75.04
-7.5 | -0.617 | 0.00821 | -0.032 | -75.148
-7 | -0.585 | 0.00793 | -0.032 | -73.775
-6.5 | -0.547 | 0.0077 | -0.033 | -71.002
-6 | -0.502 | 0.00743 | -0.033 | -67.612
-5.5 | -0.454 | 0.00724 | -0.034 | -62.606
-5 | -0.4 | 0.00706 | -0.035 | -56.693
-4.5 | -0.344 | 0.0069 | -0.035 | -49.916
-4 | -0.287 | 0.00673 | -0.036 | -42.618
-3.5 | -0.228 | 0.0066 | -0.036 | -34.588
-3 | -0.169 | 0.00644 | -0.037 | -26.226
-2.5 | -0.109 | 0.00635 | -0.038 | -17.143
-2 | -0.048 | 0.00517 | -0.038 | -9.351
-1.5 | 0.012 | 0.00478 | -0.039 | 2.599
-1 | 0.073 | 0.00476 | -0.039 | 15.414
-0.5 | 0.134 | 0.00477 | -0.04 | 28.179
0 | 0.195 | 0.00479 | -0.041 | 40.775
0.5 | 0.256 | 0.00481 | -0.041 | 53.284
1 | 0.317 | 0.00486 | -0.042 | 65.336
1.5 | 0.378 | 0.00488 | -0.043 | 77.365
2 | 0.438 | 0.005 | -0.043 | 87.64
2.5 | 0.498 | 0.00551 | -0.044 | 90.311
3 | 0.557 | 0.00605 | -0.044 | 92.073
3.5 | 0.615 | 0.00749 | -0.045 | 82.059
4 | 0.672 | 0.00778 | -0.045 | 86.416
4.5 | 0.727 | 0.00804 | -0.046 | 90.338
5 | 0.778 | 0.00829 | -0.047 | 93.848
5.5 | 0.825 | 0.00861 | -0.047 | 95.87
6 | 0.868 | 0.00895 | -0.048 | 96.979
6.5 | 0.905 | 0.00927 | -0.048 | 97.624
7 | 0.935 | 0.0097 | -0.049 | 96.426
7.5 | 0.957 | 0.0102 | -0.05 | 93.857
8 | 0.971 | 0.01074 | -0.05 | 90.348
8.5 | 0.975 | 0.01135 | -0.051 | 85.879
9 | 0.968 | 0.01201 | -0.051 | 80.579
9.5 | 0.94 | 0.01295 | -0.051 | 72.605
10 | 0.752 | 0.05782 | -0.031 | 13.015
10.5 | 0.715 | 0.06501 | -0.028 | 11.002
11 | 0.675 | 0.07038 | -0.027 | 9.586
11.5 | 0.625 | 0.07498 | -0.027 | 8.338
12 | 0.559 | 0.07932 | -0.027 | 7.048
12.5 | 0.487 | 0.08438 | -0.027 | 5.766
13 | 0.408 | 0.09008 | -0.028 | 4.534
13.5 | 0.324 | 0.09629 | -0.028 | 3.362

## 94. Re 7M Mach 0.25 (2)
BIGFOIL.COM POLAR EXPORT
NACA64A210
NACA64A210 |  |  |  | Cl Max: | 1.4788 | at alpha= | 13 | deg
XFOIL ncrit=9 |  |  |  | L/D Max: | 119.053 | at alpha= | 7 | deg
Re: | 7000000 |  |  | Cd Min: | 0.22157 | at alpha= | 18 | deg
Mach: | 0.25 |  |  | Cl=0 at alpha= | -1.7967 | deg
|  |  |  | @ Cl=0.1, Cd= | 0.0042711
|  |  |  | @ Cl=0.4, Cd= | 0.0052237
|  |  |  | @ Cl=0.6, Cd= | 0.0066462
alpha (deg) | Cl | Cd | Cm | Cl/Cd
-17 | -0.4818 | 0.16752 | 0.0069 | -2.8761
-16.5 | -0.6731 | 0.19091 | 0.0265 | -3.5257
-16 | -0.6558 | 0.18497 | 0.0231 | -3.5454
-15.5 | -0.6448 | 0.17654 | 0.0191 | -3.6524
-14.5 | -0.8411 | 0.10647 | -0.0152 | -7.8999
-14 | -0.9843 | 0.0663 | -0.0428 | -14.8462
-13.5 | -1.0126 | 0.05285 | -0.0545 | -19.1599
-13 | -1.0517 | 0.04187 | -0.062 | -25.1182
-12.5 | -1.1302 | 0.0315 | -0.0586 | -35.8794
-12 | -1.1542 | 0.02331 | -0.0529 | -49.5152
-11.5 | -1.1207 | 0.01795 | -0.0521 | -62.4345
-11 | -1.0699 | 0.014 | -0.0524 | -76.4214
-10.5 | -1.0095 | 0.0128 | -0.0521 | -78.8672
-10 | -0.9516 | 0.01151 | -0.0515 | -82.6759
-9.5 | -0.8901 | 0.01061 | -0.0515 | -83.8926
-9 | -0.8225 | 0.00996 | -0.0528 | -82.5803
-8.5 | -0.7405 | 0.00864 | -0.0578 | -85.706
-8 | -0.676 | 0.0081 | -0.0587 | -83.4568
-7.5 | -0.6184 | 0.00766 | -0.0582 | -80.7311
-7 | -0.5627 | 0.0073 | -0.0573 | -77.0822
-6.5 | -0.5074 | 0.00698 | -0.0563 | -72.6934
-6 | -0.4546 | 0.00655 | -0.0549 | -69.4046
-5.5 | -0.4003 | 0.00629 | -0.0538 | -63.6407
-5 | -0.3462 | 0.00607 | -0.0527 | -57.0346
-4.5 | -0.2917 | 0.00593 | -0.0518 | -49.1906
-4 | -0.2378 | 0.00571 | -0.0508 | -41.6462
-3.5 | -0.1831 | 0.00556 | -0.05 | -32.9317
-3 | -0.1288 | 0.00541 | -0.0492 | -23.8078
-2.5 | -0.0747 | 0.00525 | -0.0483 | -14.2286
-2 | -0.0209 | 0.00507 | -0.0475 | -4.1223
-1.5 | 0.0305 | 0.00479 | -0.0462 | 6.3674
-1 | 0.0805 | 0.0045 | -0.0446 | 17.8889
-0.5 | 0.1248 | 0.00398 | -0.042 | 31.3568
0 | 0.1759 | 0.00382 | -0.0406 | 46.0471
0.5 | 0.2285 | 0.00381 | -0.0395 | 59.9738
1 | 0.2793 | 0.00395 | -0.0381 | 70.7089
1.5 | 0.3286 | 0.00421 | -0.0363 | 78.0523
2 | 0.3713 | 0.00483 | -0.0333 | 76.8737
2.5 | 0.4165 | 0.00545 | -0.0308 | 76.422
3 | 0.4657 | 0.00587 | -0.0291 | 79.3356
3.5 | 0.5167 | 0.0062 | -0.0277 | 83.3387
4 | 0.5689 | 0.00648 | -0.0264 | 87.7932
4.5 | 0.6213 | 0.00676 | -0.0252 | 91.9083
5 | 0.6743 | 0.00701 | -0.0241 | 96.1912
5.5 | 0.7279 | 0.00727 | -0.023 | 100.1238
6 | 0.7867 | 0.00749 | -0.0232 | 105.0334
6.5 | 0.9024 | 0.00795 | -0.0364 | 113.5094
7 | 0.9929 | 0.00834 | -0.0434 | 119.0528
7.5 | 1.0542 | 0.00897 | -0.0439 | 117.5251
8 | 1.1057 | 0.00956 | -0.042 | 115.659
8.5 | 1.1582 | 0.01012 | -0.0404 | 114.4466
9 | 1.2099 | 0.01078 | -0.0385 | 112.2356
9.5 | 1.2598 | 0.0116 | -0.0362 | 108.6034
10 | 1.304 | 0.01297 | -0.033 | 100.5397
10.5 | 1.3518 | 0.01399 | -0.0303 | 96.6262
11 | 1.3947 | 0.01542 | -0.0269 | 90.4475
11.5 | 1.4341 | 0.0171 | -0.023 | 83.8655
12 | 1.4695 | 0.0191 | -0.0187 | 76.9372
12.5 | 1.4786 | 0.02204 | -0.0108 | 67.0871
13 | 1.4788 | 0.02559 | -0.0033 | 57.7882
13.5 | 1.47 | 0.0301 | 0.0031 | 48.8372
14 | 1.428 | 0.03804 | 0.0083 | 37.5394
14.5 | 1.4083 | 0.04511 | 0.0095 | 31.2192
15 | 1.3552 | 0.05735 | 0.0064 | 23.6303
15.5 | 1.3267 | 0.06855 | 0.0012 | 19.3538
16 | 1.2962 | 0.08192 | -0.0067 | 15.8228
16.5 | 1.199 | 0.11206 | -0.0253 | 10.6996
17 | 1.0754 | 0.14679 | -0.0448 | 7.3261
17.5 | 1.0072 | 0.17358 | -0.0608 | 5.8025
18 | 0.9092 | 0.22157 | -0.0853 | 4.1034

## 95. Re 7M Mach 0.50 (1)
BIGFOIL.COM POLAR EXPORT
NACA64A210
NACA64A210 |  |  |  | Cl Max: | 1.165 | at alpha= | 20 | deg
JavaFoil+Calcfoil stall+Eppler ext transition |  |  |  | L/D Max: | 94.543 | at alpha= | 2 | deg
Re: | 7000000 |  |  | Cd Min: | 0.00484 | at alpha= | -1 | deg
Mach: | 0.5 |  |  | Cl=0 at alpha= | -1.6029 | deg
|  |  |  | @ Cl=0.1, Cd= | 0.0048427
|  |  |  | @ Cl=0.4, Cd= | 0.0049936
|  |  |  | @ Cl=0.6, Cd= | 0.0069261
alpha (deg) | Cl | Cd | Cm | Cl/Cd
-20 | -0.992 | 0.14984 | -0.011 | -6.619
-19.5 | -0.968 | 0.15236 | -0.012 | -6.351
-19 | -0.942 | 0.14311 | -0.012 | -6.584
-18.5 | -0.914 | 0.13823 | -0.012 | -6.614
-18 | -0.885 | 0.1338 | -0.012 | -6.618
-17.5 | -0.859 | 0.12939 | -0.013 | -6.639
-17 | -0.833 | 0.12533 | -0.013 | -6.646
-16.5 | -0.808 | 0.12389 | -0.013 | -6.519
-16 | -0.78 | 0.11648 | -0.014 | -6.699
-15.5 | -0.753 | 0.11135 | -0.014 | -6.759
-15 | -0.727 | 0.10263 | -0.014 | -7.083
-14.5 | -0.7 | 0.09603 | -0.014 | -7.292
-14 | -0.674 | 0.09015 | -0.015 | -7.477
-13.5 | -0.645 | 0.0965 | -0.014 | -6.688
-13 | -0.619 | 0.08796 | -0.015 | -7.036
-12.5 | -0.593 | 0.08095 | -0.016 | -7.327
-12 | -0.568 | 0.07386 | -0.017 | -7.684
-11.5 | -0.544 | 0.06671 | -0.018 | -8.152
-11 | -0.51 | 0.07729 | -0.015 | -6.599
-10.5 | -0.482 | 0.07568 | -0.014 | -6.373
-10 | -0.459 | 0.0609 | -0.018 | -7.538
-9.5 | -0.438 | 0.05155 | -0.021 | -8.498
-9 | -0.493 | 0.01111 | -0.033 | -44.371
-8.5 | -0.375 | 0.05734 | -0.016 | -6.534
-8 | -0.348 | 0.05164 | -0.017 | -6.74
-7.5 | -0.323 | 0.04581 | -0.019 | -7.046
-7 | -0.365 | 0.00895 | -0.036 | -40.774
-6.5 | -0.267 | 0.04296 | -0.018 | -6.213
-6 | -0.387 | 0.03833 | -0.02 | -10.094
-5.5 | -0.472 | 0.00799 | -0.038 | -59.113
-5 | -0.43 | 0.0076 | -0.039 | -56.538
-4.5 | -0.376 | 0.00735 | -0.039 | -51.112
-4 | -0.316 | 0.0071 | -0.04 | -44.529
-3.5 | -0.253 | 0.0069 | -0.041 | -36.722
-3 | -0.188 | 0.00672 | -0.041 | -27.971
-2.5 | -0.121 | 0.00653 | -0.042 | -18.59
-2 | -0.054 | 0.00544 | -0.043 | -9.928
-1.5 | 0.014 | 0.00489 | -0.043 | 2.844
-1 | 0.082 | 0.00484 | -0.044 | 16.945
-0.5 | 0.15 | 0.00485 | -0.045 | 30.949
0 | 0.218 | 0.00488 | -0.045 | 44.716
0.5 | 0.287 | 0.00492 | -0.046 | 58.27
1 | 0.355 | 0.00496 | -0.047 | 71.466
1.5 | 0.422 | 0.00501 | -0.048 | 84.301
2 | 0.489 | 0.00517 | -0.048 | 94.543
2.5 | 0.555 | 0.00595 | -0.049 | 93.4
3 | 0.62 | 0.00736 | -0.05 | 84.288
3.5 | 0.684 | 0.00814 | -0.05 | 83.956
4 | 0.744 | 0.00847 | -0.051 | 87.864
4.5 | 0.798 | 0.00885 | -0.052 | 90.211
5 | 0.841 | 0.00929 | -0.052 | 90.465
5.5 | 0.863 | 0.00991 | -0.053 | 87.105
6 | 0.84 | 0.01075 | -0.053 | 78.132
6.5 | 0.546 | 0.0114 | -0.054 | 47.873
7 | 0.578 | 0.01166 | -0.055 | 49.546
7.5 | 0.612 | 0.01257 | -0.055 | 48.702
8 | 0.636 | 0.01359 | -0.055 | 46.803
8.5 | 0.546 | 0.05672 | -0.028 | 9.635
9 | 0.692 | 0.01595 | -0.056 | 43.374
9.5 | 0.732 | 0.01536 | -0.057 | 47.641
10 | 0.632 | 0.06202 | -0.034 | 10.188
10.5 | 0.654 | 0.07107 | -0.03 | 9.199
11 | 0.679 | 0.08134 | -0.029 | 8.347
11.5 | 0.719 | 0.06742 | -0.038 | 10.658
12 | 0.736 | 0.07887 | -0.034 | 9.331
12.5 | 0.76 | 0.08656 | -0.032 | 8.778
13 | 0.787 | 0.09322 | -0.034 | 8.443
13.5 | 0.814 | 0.08772 | -0.035 | 9.284
14 | 0.84 | 0.09601 | -0.035 | 8.749
14.5 | 0.866 | 0.10326 | -0.035 | 8.384
15 | 0.894 | 0.10945 | -0.037 | 8.167
15.5 | 0.918 | 0.11463 | -0.036 | 8.006
16 | 0.943 | 0.11738 | -0.036 | 8.037
16.5 | 0.97 | 0.12314 | -0.037 | 7.877
17 | 0.999 | 0.12672 | -0.039 | 7.887
17.5 | 1.028 | 0.13144 | -0.041 | 7.823
18 | 1.049 | 0.13193 | -0.039 | 7.948
18.5 | 1.074 | 0.13591 | -0.04 | 7.905
19 | 1.104 | 0.14186 | -0.042 | 7.779
19.5 | 1.136 | 0.14303 | -0.045 | 7.945
20 | 1.165 | 0.14724 | -0.046 | 7.914

## 96. Re 7M Mach 0.50 (2)
BIGFOIL.COM POLAR EXPORT
NACA64A210
NACA64A210 |  |  |  | Cl Max: | 1.0628 | at alpha= | 7.5 | deg
XFOIL ncrit=9 |  |  |  | L/D Max: | 102.035 | at alpha= | 5.5 | deg
Re: | 7000000 |  |  | Cd Min: | 0.27479 | at alpha= | -20 | deg
Mach: | 0.5 |  |  | Cl=0 at alpha= | -1.7678 | deg
|  |  |  | @ Cl=0.1, Cd= | 0.0043371
|  |  |  | @ Cl=0.4, Cd= | 0.0047866
|  |  |  | @ Cl=0.6, Cd= | 0.0067614
alpha (deg) | Cl | Cd | Cm | Cl/Cd
-20 | -0.8318 | 0.27479 | 0.0675 | -3.027
-19.5 | -0.8122 | 0.26381 | 0.062 | -3.0787
-19 | -0.7905 | 0.25651 | 0.057 | -3.0818
-18.5 | -0.7703 | 0.24658 | 0.0518 | -3.1239
-17.5 | -0.7282 | 0.2301 | 0.0422 | -3.1647
-17 | -0.7084 | 0.22105 | 0.0374 | -3.2047
-16.5 | -0.6885 | 0.21263 | 0.0329 | -3.238
-16 | -0.6707 | 0.20333 | 0.0282 | -3.2986
-15.5 | -0.652 | 0.19492 | 0.0238 | -3.345
-15 | -0.6357 | 0.18566 | 0.0192 | -3.424
-14.5 | -0.6163 | 0.17834 | 0.0151 | -3.4558
-14 | -0.6021 | 0.16899 | 0.0108 | -3.5629
-13.5 | -0.5886 | 0.15986 | 0.0066 | -3.682
-13 | -0.5774 | 0.1504 | 0.0023 | -3.8391
-12.5 | -0.5662 | 0.14163 | -0.0016 | -3.9977
-12 | -0.5601 | 0.13166 | -0.006 | -4.2541
-11.5 | -0.5553 | 0.12201 | -0.0105 | -4.5513
-11 | -0.5462 | 0.11368 | -0.0143 | -4.8047
-10.5 | -0.542 | 0.10454 | -0.0187 | -5.1846
-10 | -0.5431 | 0.09465 | -0.0236 | -5.738
-9.5 | -0.5504 | 0.08399 | -0.0294 | -6.5532
-9 | -0.5587 | 0.07314 | -0.0361 | -7.6388
-8.5 | -0.5576 | 0.05713 | -0.0553 | -9.7602
-8 | -0.5768 | 0.04513 | -0.069 | -12.7809
-7.5 | -0.5947 | 0.0355 | -0.0726 | -16.7521
-7 | -0.5818 | 0.0246 | -0.0761 | -23.6504
-6.5 | -0.5422 | 0.01463 | -0.0782 | -37.0608
-6 | -0.508 | 0.00919 | -0.0726 | -55.2775
-5.5 | -0.457 | 0.00748 | -0.0676 | -61.0963
-5 | -0.3967 | 0.00686 | -0.0642 | -57.828
-4.5 | -0.3356 | 0.00638 | -0.0614 | -52.6019
-4 | -0.2731 | 0.0061 | -0.0593 | -44.7705
-3.5 | -0.2113 | 0.00583 | -0.0574 | -36.2436
-3 | -0.1485 | 0.00565 | -0.0559 | -26.2832
-2.5 | -0.0865 | 0.00548 | -0.0546 | -15.7847
-2 | -0.0254 | 0.0053 | -0.0533 | -4.7925
-0.5 | 0.1387 | 0.00404 | -0.0465 | 34.3317
0 | 0.1955 | 0.00391 | -0.0447 | 50
0.5 | 0.2554 | 0.00387 | -0.0435 | 65.9948
1 | 0.3136 | 0.00399 | -0.0419 | 78.5965
1.5 | 0.3688 | 0.00427 | -0.0396 | 86.37
2 | 0.4141 | 0.00502 | -0.0354 | 82.49
2.5 | 0.4624 | 0.00576 | -0.0318 | 80.2778
3 | 0.5167 | 0.00626 | -0.0291 | 82.5399
3.5 | 0.5745 | 0.00662 | -0.0269 | 86.7825
4 | 0.634 | 0.00695 | -0.0247 | 91.223
4.5 | 0.6953 | 0.00727 | -0.0227 | 95.6396
5 | 0.7575 | 0.00763 | -0.0204 | 99.2792
5.5 | 0.8224 | 0.00806 | -0.0184 | 102.0347
6 | 0.8936 | 0.0088 | -0.0172 | 101.5455
6.5 | 1.0039 | 0.01067 | -0.0237 | 94.0862
7 | 1.0594 | 0.01567 | -0.0208 | 67.6069
7.5 | 1.0628 | 0.02476 | -0.0129 | 42.9241
8 | 1.0384 | 0.03221 | -0.0025 | 32.2384
8.5 | 1.0031 | 0.03889 | 0.0054 | 25.7933
9 | 0.9678 | 0.047 | 0.0075 | 20.5915
9.5 | 0.9302 | 0.05759 | 0.0038 | 16.1521
10 | 0.8966 | 0.07083 | -0.0051 | 12.6585
10.5 | 0.876 | 0.0872 | -0.0171 | 10.0459
11 | 0.8569 | 0.10179 | -0.0258 | 8.4183
11.5 | 0.8477 | 0.11379 | -0.0321 | 7.4497
12 | 0.8376 | 0.12641 | -0.0386 | 6.6261
12.5 | 0.8335 | 0.13824 | -0.0446 | 6.0294

## 97. Re 8M Mach 0.00 (1)
BIGFOIL.COM POLAR EXPORT
NACA64A210
NACA64A210 |  |  |  | Cl Max: | 1.036 | at alpha= | 10 | deg
JavaFoil+Calcfoil stall+Eppler ext transition |  |  |  | L/D Max: | 101.902 | at alpha= | 6.5 | deg
Re: | 8000000 |  |  | Cd Min: | 0.00469 | at alpha= | -0.5 | deg
Mach: | 0 |  |  | Cl=0 at alpha= | -1.6017 | deg
|  |  |  | @ Cl=0.1, Cd= | 0.0046951
|  |  |  | @ Cl=0.4, Cd= | 0.0050434
|  |  |  | @ Cl=0.6, Cd= | 0.0071007
alpha (deg) | Cl | Cd | Cm | Cl/Cd
-15 | -0.519 | 0.10457 | -0.011 | -4.966
-14.5 | -0.537 | 0.09808 | -0.012 | -5.473
-14 | -0.553 | 0.09304 | -0.012 | -5.942
-13.5 | -0.568 | 0.08845 | -0.012 | -6.417
-13 | -0.58 | 0.08428 | -0.012 | -6.88
-12.5 | -0.591 | 0.08005 | -0.012 | -7.379
-12 | -0.599 | 0.07483 | -0.013 | -8.011
-11.5 | -0.607 | 0.06827 | -0.014 | -8.889
-11 | -0.611 | 0.06258 | -0.016 | -9.764
-10.5 | -0.609 | 0.05908 | -0.016 | -10.307
-10 | -0.731 | 0.0104 | -0.027 | -70.243
-9.5 | -0.727 | 0.0092 | -0.028 | -79.005
-9 | -0.708 | 0.00877 | -0.029 | -80.792
-8.5 | -0.684 | 0.00843 | -0.029 | -81.155
-8 | -0.655 | 0.00808 | -0.03 | -81.054
-7.5 | -0.621 | 0.00783 | -0.031 | -79.314
-7 | -0.582 | 0.00755 | -0.031 | -77.059
-6.5 | -0.539 | 0.00737 | -0.032 | -73.166
-6 | -0.492 | 0.00716 | -0.032 | -68.738
-5.5 | -0.443 | 0.00701 | -0.033 | -63.186
-5 | -0.389 | 0.00687 | -0.033 | -56.723
-4.5 | -0.335 | 0.00669 | -0.034 | -50.013
-4 | -0.279 | 0.00657 | -0.035 | -42.385
-3.5 | -0.222 | 0.00644 | -0.035 | -34.392
-3 | -0.164 | 0.00631 | -0.036 | -25.975
-2.5 | -0.105 | 0.0062 | -0.036 | -17.012
-2 | -0.047 | 0.00521 | -0.037 | -8.985
-1.5 | 0.012 | 0.00491 | -0.038 | 2.451
-1 | 0.071 | 0.0047 | -0.038 | 15.109
-0.5 | 0.13 | 0.00469 | -0.039 | 27.747
0 | 0.189 | 0.00472 | -0.039 | 40.081
0.5 | 0.248 | 0.00473 | -0.04 | 52.446
1 | 0.307 | 0.00476 | -0.041 | 64.495
1.5 | 0.366 | 0.00485 | -0.041 | 75.336
2 | 0.424 | 0.00518 | -0.042 | 81.937
2.5 | 0.482 | 0.00561 | -0.042 | 85.999
3 | 0.539 | 0.00602 | -0.043 | 89.552
3.5 | 0.596 | 0.00707 | -0.043 | 84.314
4 | 0.652 | 0.0075 | -0.044 | 86.905
4.5 | 0.706 | 0.00771 | -0.045 | 91.54
5 | 0.757 | 0.00795 | -0.045 | 95.154
5.5 | 0.805 | 0.00821 | -0.046 | 98.135
6 | 0.85 | 0.00847 | -0.046 | 100.366
6.5 | 0.892 | 0.00875 | -0.047 | 101.902
7 | 0.928 | 0.00913 | -0.047 | 101.695
7.5 | 0.96 | 0.0095 | -0.048 | 101.062
8 | 0.987 | 0.00988 | -0.049 | 99.883
8.5 | 1.008 | 0.01037 | -0.049 | 97.243
9 | 1.023 | 0.01078 | -0.05 | 94.879
9.5 | 1.032 | 0.0114 | -0.05 | 90.572
10 | 1.036 | 0.01222 | -0.051 | 84.798
10.5 | 1.028 | 0.01271 | -0.051 | 80.928
11 | 1.014 | 0.01353 | -0.051 | 74.974
11.5 | 0.982 | 0.0158 | -0.051 | 62.176
12 | 0.822 | 0.06042 | -0.037 | 13.604
12.5 | 0.779 | 0.07444 | -0.032 | 10.467
13 | 0.747 | 0.08223 | -0.03 | 9.085
13.5 | 0.717 | 0.08757 | -0.03 | 8.186
14 | 0.686 | 0.09258 | -0.03 | 7.406
14.5 | 0.653 | 0.09862 | -0.029 | 6.623
15 | 0.621 | 0.10457 | -0.029 | 5.937

## 98. Re 8M Mach 0.00 (2)
BIGFOIL.COM POLAR EXPORT
NACA64A210
NACA64A210 |  |  |  | Cl Max: | 1.7417 | at alpha= | 17.5 | deg
XFOIL ncrit=9 |  |  |  | L/D Max: | 125.025 | at alpha= | 7.5 | deg
Re: | 8000000 |  |  | Cd Min: | 0.06543 | at alpha= | -20 | deg
Mach: | 0 |  |  | Cl=0 at alpha= | -1.7984 | deg
|  |  |  | @ Cl=0.1, Cd= | 0.0042689
|  |  |  | @ Cl=0.4, Cd= | 0.0053235
|  |  |  | @ Cl=0.6, Cd= | 0.0064773
alpha (deg) | Cl | Cd | Cm | Cl/Cd
-20 | -1.4553 | 0.06543 | -0.0397 | -22.2421
-19.5 | -1.5052 | 0.0511 | -0.0486 | -29.456
-19 | -1.5534 | 0.03913 | -0.0545 | -39.6984
-18.5 | -1.5517 | 0.03422 | -0.0559 | -45.3448
-18 | -1.5627 | 0.02878 | -0.0558 | -54.2981
-17.5 | -1.5677 | 0.02498 | -0.053 | -62.7582
-17 | -1.5591 | 0.02291 | -0.0486 | -68.0533
-16.5 | -1.5376 | 0.02111 | -0.045 | -72.8375
-16 | -1.504 | 0.01972 | -0.043 | -76.2677
-15.5 | -1.4684 | 0.01833 | -0.0411 | -80.1091
-15 | -1.4288 | 0.01721 | -0.0395 | -83.0215
-14.5 | -1.3893 | 0.01598 | -0.0378 | -86.9399
-14 | -1.346 | 0.01515 | -0.0365 | -88.8449
-13.5 | -1.3027 | 0.01441 | -0.035 | -90.4025
-12.5 | -1.1928 | 0.01213 | -0.0373 | -98.3347
-12 | -1.1384 | 0.01135 | -0.0379 | -100.2996
-11.5 | -1.0781 | 0.01071 | -0.0398 | -100.6629
-11 | -1.0216 | 0.01019 | -0.0407 | -100.2552
-10.5 | -0.965 | 0.00979 | -0.0415 | -98.57
-10 | -0.9078 | 0.00931 | -0.0424 | -97.5081
-9.5 | -0.8498 | 0.00886 | -0.0435 | -95.9142
-9 | -0.769 | 0.00811 | -0.0499 | -94.8212
-8.5 | -0.7031 | 0.0076 | -0.0528 | -92.5132
-8 | -0.6474 | 0.00726 | -0.0532 | -89.1736
-7.5 | -0.594 | 0.00699 | -0.053 | -84.9785
-7 | -0.5409 | 0.00678 | -0.0527 | -79.7788
-6.5 | -0.4888 | 0.00652 | -0.0521 | -74.9693
-6 | -0.4377 | 0.0062 | -0.0513 | -70.5968
-5.5 | -0.3859 | 0.006 | -0.0506 | -64.3167
-5 | -0.3339 | 0.00584 | -0.0499 | -57.1747
-4.5 | -0.2815 | 0.00569 | -0.0493 | -49.4728
-4 | -0.2294 | 0.00552 | -0.0485 | -41.558
-3.5 | -0.1767 | 0.00541 | -0.048 | -32.6617
-3 | -0.1242 | 0.00526 | -0.0473 | -23.6122
-2.5 | -0.0718 | 0.0051 | -0.0467 | -14.0784
-2 | -0.02 | 0.00495 | -0.0459 | -4.0404
-1.5 | 0.0296 | 0.00473 | -0.0447 | 6.2579
-1 | 0.0783 | 0.00451 | -0.0433 | 17.3614
-0.5 | 0.1224 | 0.00402 | -0.041 | 30.4478
0 | 0.1712 | 0.00382 | -0.0396 | 44.8168
0.5 | 0.2211 | 0.0038 | -0.0384 | 58.1842
1 | 0.2694 | 0.00399 | -0.0369 | 67.5188
1.5 | 0.3155 | 0.0043 | -0.035 | 73.3721
2 | 0.3585 | 0.00485 | -0.0324 | 73.9175
2.5 | 0.4032 | 0.00536 | -0.0303 | 75.2239
3.5 | 0.5016 | 0.006 | -0.0278 | 83.6
4 | 0.5519 | 0.00626 | -0.0268 | 88.1629
4.5 | 0.6028 | 0.00649 | -0.0259 | 92.8814
5 | 0.6535 | 0.00673 | -0.025 | 97.1025
5.5 | 0.7044 | 0.00697 | -0.0241 | 101.0617
6 | 0.7567 | 0.00716 | -0.0237 | 105.6844
6.5 | 0.8534 | 0.00751 | -0.0338 | 113.6352
7 | 0.9372 | 0.00775 | -0.0408 | 120.929
7.5 | 1.0177 | 0.00814 | -0.047 | 125.0246
8 | 1.0682 | 0.00868 | -0.0462 | 123.0645
8.5 | 1.1182 | 0.00907 | -0.0454 | 123.2856
9 | 1.1676 | 0.00952 | -0.0445 | 122.6471
9.5 | 1.2165 | 0.01002 | -0.0436 | 121.4072
10 | 1.264 | 0.01064 | -0.0425 | 118.797
10.5 | 1.311 | 0.01128 | -0.0413 | 116.2234
11 | 1.3562 | 0.01207 | -0.0398 | 112.3612
11.5 | 1.4026 | 0.01269 | -0.0386 | 110.528
12 | 1.4472 | 0.01343 | -0.0372 | 107.7587
12.5 | 1.4919 | 0.01409 | -0.0358 | 105.8836
13 | 1.5341 | 0.01489 | -0.0341 | 103.0289
13.5 | 1.5751 | 0.01572 | -0.0323 | 100.1972
14 | 1.6132 | 0.0168 | -0.0301 | 96.0238
14.5 | 1.6413 | 0.01795 | -0.026 | 91.4373
15 | 1.6656 | 0.01918 | -0.0217 | 86.8405
15.5 | 1.6892 | 0.02052 | -0.0177 | 82.3197
16 | 1.7097 | 0.02215 | -0.0138 | 77.1874
16.5 | 1.7159 | 0.02498 | -0.0089 | 68.691
17 | 1.7286 | 0.02747 | -0.0055 | 62.9268
17.5 | 1.7417 | 0.03014 | -0.0028 | 57.787
18 | 1.7331 | 0.035 | 0.0002 | 49.5171
18.5 | 1.7351 | 0.03927 | 0.0017 | 44.1839
19 | 1.7259 | 0.04511 | 0.0023 | 38.2598
19.5 | 1.6955 | 0.05427 | 0.0012 | 31.2419
20 | 1.6671 | 0.06424 | -0.0018 | 25.9511

## 99. Re 8M Mach 0.10 (1)
BIGFOIL.COM POLAR EXPORT
NACA64A210
NACA64A210 |  |  |  | Cl Max: | 1.025 | at alpha= | 10 | deg
JavaFoil+Calcfoil stall+Eppler ext transition |  |  |  | L/D Max: | 101.749 | at alpha= | 6.5 | deg
Re: | 8000000 |  |  | Cd Min: | 0.00469 | at alpha= | -0.5 | deg
Mach: | 0.1 |  |  | Cl=0 at alpha= | -1.6017 | deg
|  |  |  | @ Cl=0.1, Cd= | 0.0046952
|  |  |  | @ Cl=0.4, Cd= | 0.0050502
|  |  |  | @ Cl=0.6, Cd= | 0.10591
alpha (deg) | Cl | Cd | Cm | Cl/Cd
-14.5 | -0.501 | 0.0989 | -0.012 | -5.064
-14 | -0.52 | 0.09352 | -0.012 | -5.562
-13.5 | -0.538 | 0.08865 | -0.012 | -6.07
-13 | -0.554 | 0.08465 | -0.012 | -6.544
-12.5 | -0.568 | 0.08084 | -0.012 | -7.027
-12 | -0.58 | 0.07612 | -0.013 | -7.613
-11.5 | -0.59 | 0.06961 | -0.014 | -8.47
-11 | -0.596 | 0.06469 | -0.015 | -9.209
-10.5 | -0.597 | 0.06094 | -0.015 | -9.79
-10 | -0.606 | 0.04929 | -0.019 | -12.286
-9.5 | -0.72 | 0.00931 | -0.028 | -77.4
-9 | -0.704 | 0.00882 | -0.029 | -79.852
-8.5 | -0.682 | 0.0085 | -0.03 | -80.256
-8 | -0.654 | 0.00816 | -0.03 | -80.21
-7.5 | -0.621 | 0.00784 | -0.031 | -79.186
-7 | -0.583 | 0.0076 | -0.031 | -76.738
-6.5 | -0.541 | 0.0074 | -0.032 | -73.053
-6 | -0.494 | 0.00718 | -0.032 | -68.798
-5.5 | -0.444 | 0.00703 | -0.033 | -63.216
-5 | -0.391 | 0.00688 | -0.034 | -56.857
-4.5 | -0.336 | 0.00672 | -0.034 | -50.017
-4 | -0.28 | 0.00658 | -0.035 | -42.527
-3.5 | -0.223 | 0.00645 | -0.035 | -34.49
-3 | -0.165 | 0.00631 | -0.036 | -26.079
-2.5 | -0.106 | 0.00622 | -0.037 | -17.047
-2 | -0.047 | 0.00522 | -0.037 | -9.011
-1.5 | 0.012 | 0.00492 | -0.038 | 2.46
-1 | 0.071 | 0.0047 | -0.038 | 15.18
-0.5 | 0.131 | 0.00469 | -0.039 | 27.858
0 | 0.19 | 0.00472 | -0.04 | 40.268
0.5 | 0.249 | 0.00474 | -0.04 | 52.65
1 | 0.309 | 0.00477 | -0.041 | 64.779
1.5 | 0.367 | 0.00486 | -0.041 | 75.621
2 | 0.426 | 0.0052 | -0.042 | 82.034
2.5 | 0.484 | 0.00562 | -0.043 | 86.201
3 | 0.542 | 0.00604 | -0.043 | 89.698
3.5 | 0.599 | 0.00724 | -0.044 | 82.693
4 | 0.655 | 0.00754 | -0.044 | 86.837
4.5 | 0.709 | 0.00775 | -0.045 | 91.457
5 | 0.76 | 0.00798 | -0.045 | 95.275
5.5 | 0.808 | 0.00823 | -0.046 | 98.197
6 | 0.853 | 0.00852 | -0.047 | 100.182
6.5 | 0.894 | 0.00879 | -0.047 | 101.749
7 | 0.93 | 0.00918 | -0.048 | 101.312
7.5 | 0.961 | 0.0096 | -0.048 | 100.035
8 | 0.986 | 0.00999 | -0.049 | 98.739
8.5 | 1.005 | 0.01044 | -0.049 | 96.268
9 | 1.018 | 0.01087 | -0.05 | 93.641
9.5 | 1.024 | 0.01158 | -0.05 | 88.439
10 | 1.025 | 0.01243 | -0.051 | 82.422
10.5 | 1.01 | 0.01295 | -0.051 | 78.03
11 | 0.99 | 0.01409 | -0.051 | 70.287
11.5 | 0.947 | 0.01762 | -0.05 | 53.74
12 | 0.782 | 0.06956 | -0.033 | 11.243
12.5 | 0.748 | 0.07699 | -0.031 | 9.712
13 | 0.713 | 0.08392 | -0.029 | 8.495
13.5 | 0.678 | 0.08951 | -0.029 | 7.579
14 | 0.643 | 0.0947 | -0.029 | 6.792
14.5 | 0.607 | 0.10105 | -0.029 | 6.007
15 | 0.572 | 0.10591 | -0.029 | 5.398

## 100. Re 8M Mach 0.10 (2)
BIGFOIL.COM POLAR EXPORT
NACA64A210
NACA64A210 |  |  |  | Cl Max: | 1.7007 | at alpha= | 17 | deg
XFOIL ncrit=9 |  |  |  | L/D Max: | 124.714 | at alpha= | 7.5 | deg
Re: | 8000000 |  |  | Cd Min: | 0.24194 | at alpha= | -20 | deg
Mach: | 0.1 |  |  | Cl=0 at alpha= | -1.7982 | deg
|  |  |  | @ Cl=0.1, Cd= | 0.0042796
|  |  |  | @ Cl=0.4, Cd= | 0.0053119
|  |  |  | @ Cl=0.6, Cd= | 0.0064827
alpha (deg) | Cl | Cd | Cm | Cl/Cd
-20 | -0.7638 | 0.24194 | 0.0545 | -3.157
-19 | -1.4166 | 0.06142 | -0.0444 | -23.0641
-18.5 | -1.4522 | 0.0493 | -0.0522 | -29.4564
-18 | -1.4876 | 0.0389 | -0.0576 | -38.2416
-17.5 | -1.5131 | 0.03132 | -0.0592 | -48.311
-17 | -1.5174 | 0.02706 | -0.0577 | -56.0754
-16.5 | -1.5175 | 0.02414 | -0.0531 | -62.8625
-16 | -1.5025 | 0.02194 | -0.0486 | -68.4822
-15.5 | -1.472 | 0.02007 | -0.0459 | -73.3433
-15 | -1.4363 | 0.01852 | -0.0437 | -77.554
-14.5 | -1.3975 | 0.01713 | -0.0417 | -81.582
-14 | -1.3557 | 0.01599 | -0.0399 | -84.7842
-13.5 | -1.3122 | 0.01509 | -0.0381 | -86.9583
-13 | -1.2586 | 0.01422 | -0.0384 | -88.5091
-12.5 | -1.2036 | 0.01285 | -0.0392 | -93.6654
-12 | -1.1485 | 0.01182 | -0.0398 | -97.1658
-11.5 | -1.0876 | 0.01102 | -0.0415 | -98.6933
-11 | -1.0305 | 0.01042 | -0.0421 | -98.8964
-10.5 | -0.9734 | 0.00996 | -0.0428 | -97.7309
-10 | -0.9156 | 0.00944 | -0.0435 | -96.9915
-9.5 | -0.8564 | 0.0091 | -0.0445 | -94.1099
-9 | -0.7774 | 0.00827 | -0.0503 | -94.0024
-8.5 | -0.709 | 0.0077 | -0.0535 | -92.0779
-8 | -0.6523 | 0.00733 | -0.0539 | -88.9905
-7.5 | -0.5983 | 0.00704 | -0.0536 | -84.9858
-7 | -0.5447 | 0.00681 | -0.0533 | -79.9853
-6.5 | -0.4917 | 0.00658 | -0.0527 | -74.7264
-6 | -0.4405 | 0.00623 | -0.0518 | -70.7063
-5.5 | -0.3884 | 0.00602 | -0.051 | -64.5183
-5 | -0.336 | 0.00585 | -0.0503 | -57.4359
-4.5 | -0.2833 | 0.00571 | -0.0496 | -49.6147
-4 | -0.2309 | 0.00554 | -0.0488 | -41.6787
-3.5 | -0.1778 | 0.00542 | -0.0482 | -32.8044
-3 | -0.125 | 0.00527 | -0.0476 | -23.7192
-2.5 | -0.0723 | 0.00511 | -0.0469 | -14.1487
-2 | -0.0201 | 0.00496 | -0.0461 | -4.0524
-1.5 | 0.0297 | 0.00474 | -0.0449 | 6.2658
-1 | 0.0787 | 0.00452 | -0.0435 | 17.4115
-0.5 | 0.123 | 0.00402 | -0.0412 | 30.597
0 | 0.1721 | 0.00382 | -0.0398 | 45.0524
0.5 | 0.2223 | 0.0038 | -0.0386 | 58.5
1 | 0.2708 | 0.00399 | -0.037 | 67.8697
1.5 | 0.3172 | 0.0043 | -0.0351 | 73.7674
2 | 0.3603 | 0.00486 | -0.0325 | 74.1358
2.5 | 0.4051 | 0.00537 | -0.0303 | 75.4376
3 | 0.4541 | 0.00572 | -0.029 | 79.3881
3.5 | 0.5041 | 0.00602 | -0.0278 | 83.7375
4 | 0.5548 | 0.00627 | -0.0268 | 88.4848
4.5 | 0.6058 | 0.00651 | -0.0258 | 93.0568
5 | 0.657 | 0.00675 | -0.0249 | 97.3333
5.5 | 0.7082 | 0.007 | -0.024 | 101.1714
6 | 0.7611 | 0.00719 | -0.0235 | 105.8554
6.5 | 0.8568 | 0.00756 | -0.0332 | 113.3333
7 | 0.9426 | 0.00779 | -0.0405 | 121.0013
7.5 | 1.0239 | 0.00821 | -0.0467 | 124.7138
8 | 1.0742 | 0.0088 | -0.0457 | 122.0682
8.5 | 1.1252 | 0.00916 | -0.0449 | 122.8384
9 | 1.175 | 0.00963 | -0.0439 | 122.0145
9.5 | 1.2241 | 0.01018 | -0.0428 | 120.2456
10 | 1.2718 | 0.01085 | -0.0414 | 117.2166
10.5 | 1.3187 | 0.01157 | -0.0399 | 113.9758
11 | 1.3637 | 0.01245 | -0.0382 | 109.5341
11.5 | 1.412 | 0.01295 | -0.0371 | 109.0347
12 | 1.4569 | 0.01374 | -0.0354 | 106.0335
12.5 | 1.5012 | 0.0145 | -0.0337 | 103.531
13 | 1.5429 | 0.01541 | -0.0316 | 100.1233
13.5 | 1.5831 | 0.01641 | -0.0294 | 96.4717
14 | 1.6159 | 0.01768 | -0.0259 | 91.3971
14.5 | 1.64 | 0.019 | -0.021 | 86.3158
15 | 1.6616 | 0.02054 | -0.0163 | 80.8958
15.5 | 1.6823 | 0.02223 | -0.0121 | 75.677
16 | 1.6978 | 0.02442 | -0.0079 | 69.525
16.5 | 1.6952 | 0.02821 | -0.0029 | 60.0922
17 | 1.7007 | 0.03164 | 0.0003 | 53.7516
17.5 | 1.6983 | 0.03615 | 0.0028 | 46.9793
18 | 1.6792 | 0.04285 | 0.0043 | 39.1879
18.5 | 1.6917 | 0.04664 | 0.0045 | 36.2714
19 | 1.6758 | 0.05424 | 0.0034 | 30.896
19.5 | 1.5968 | 0.07177 | -0.0032 | 22.2489
20 | 1.5489 | 0.08695 | -0.0107 | 17.8137

## 101. Re 8M Mach 0.25 (1)
BIGFOIL.COM POLAR EXPORT
NACA64A210
NACA64A210 |  |  |  | Cl Max: | 0.975 | at alpha= | 8.5 | deg
JavaFoil+Calcfoil stall+Eppler ext transition |  |  |  | L/D Max: | 99.098 | at alpha= | 6.5 | deg
Re: | 8000000 |  |  | Cd Min: | 0.00471 | at alpha= | -0.5 | deg
Mach: | 0.25 |  |  | Cl=0 at alpha= | -1.6 | deg
|  |  |  | @ Cl=0.1, Cd= | 0.0047212
|  |  |  | @ Cl=0.4, Cd= | 0.09606
|  |  |  | @ Cl=0.6, Cd= | 0.09606
alpha (deg) | Cl | Cd | Cm | Cl/Cd
-14 | -0.191 | 0.09542 | -0.012 | -2.007
-13.5 | -0.256 | 0.09716 | -0.011 | -2.634
-13 | -0.313 | 0.08537 | -0.013 | -3.667
-12.5 | -0.363 | 0.0808 | -0.013 | -4.491
-12 | -0.407 | 0.07715 | -0.013 | -5.277
-11.5 | -0.446 | 0.07336 | -0.014 | -6.08
-11 | -0.478 | 0.06919 | -0.014 | -6.913
-10.5 | -0.504 | 0.06622 | -0.014 | -7.61
-10 | -0.522 | 0.06176 | -0.014 | -8.457
-9.5 | -0.536 | 0.05539 | -0.016 | -9.674
-9 | -0.664 | 0.00962 | -0.03 | -69.038
-8.5 | -0.658 | 0.00892 | -0.03 | -73.698
-8 | -0.642 | 0.0084 | -0.031 | -76.342
-7.5 | -0.617 | 0.0081 | -0.032 | -76.166
-7 | -0.585 | 0.00782 | -0.032 | -74.847
-6.5 | -0.547 | 0.00757 | -0.033 | -72.231
-6 | -0.502 | 0.00733 | -0.033 | -68.559
-5.5 | -0.454 | 0.00716 | -0.034 | -63.38
-5 | -0.4 | 0.00698 | -0.035 | -57.301
-4.5 | -0.344 | 0.00682 | -0.035 | -50.508
-4 | -0.287 | 0.00664 | -0.036 | -43.199
-3.5 | -0.228 | 0.00652 | -0.036 | -35.049
-3 | -0.169 | 0.00637 | -0.037 | -26.541
-2.5 | -0.109 | 0.00625 | -0.038 | -17.429
-2 | -0.048 | 0.00529 | -0.038 | -9.148
-1.5 | 0.012 | 0.00497 | -0.039 | 2.504
-1 | 0.073 | 0.00473 | -0.039 | 15.507
-0.5 | 0.134 | 0.00471 | -0.04 | 28.504
0 | 0.195 | 0.00474 | -0.041 | 41.195
0.5 | 0.256 | 0.00476 | -0.041 | 53.845
1 | 0.317 | 0.0048 | -0.042 | 66.146
1.5 | 0.378 | 0.00488 | -0.043 | 77.419
2 | 0.438 | 0.00527 | -0.043 | 83.159
2.5 | 0.498 | 0.00568 | -0.044 | 87.606
3 | 0.557 | 0.00627 | -0.044 | 88.75
3.5 | 0.615 | 0.00737 | -0.045 | 83.427
4 | 0.672 | 0.00765 | -0.045 | 87.79
4.5 | 0.727 | 0.00789 | -0.046 | 92.154
5 | 0.778 | 0.00816 | -0.047 | 95.38
5.5 | 0.825 | 0.00846 | -0.047 | 97.572
6 | 0.868 | 0.00879 | -0.048 | 98.727
6.5 | 0.905 | 0.00913 | -0.048 | 99.098
7 | 0.935 | 0.00956 | -0.049 | 97.82
7.5 | 0.957 | 0.01005 | -0.05 | 95.282
8 | 0.971 | 0.01051 | -0.05 | 92.33
8.5 | 0.975 | 0.01109 | -0.051 | 87.874
9 | 0.968 | 0.01174 | -0.051 | 82.479
9.5 | 0.944 | 0.0126 | -0.051 | 74.872
10 | 0.878 | 0.01705 | -0.05 | 51.503
10.5 | 0.717 | 0.06363 | -0.029 | 11.266
11 | 0.675 | 0.06942 | -0.028 | 9.727
11.5 | 0.626 | 0.07461 | -0.027 | 8.389
12 | 0.559 | 0.0794 | -0.027 | 7.046
12.5 | 0.487 | 0.08418 | -0.028 | 5.785
13 | 0.409 | 0.08946 | -0.028 | 4.567
13.5 | 0.324 | 0.09606 | -0.028 | 3.372

## 102. Re 8M Mach 0.25 (2)
BIGFOIL.COM POLAR EXPORT
NACA64A210
NACA64A210 |  |  |  | Cl Max: | 1.511 | at alpha= | 13 | deg
XFOIL ncrit=9 |  |  |  | L/D Max: | 120.141 | at alpha= | 8 | deg
Re: | 8000000 |  |  | Cd Min: | 0.22018 | at alpha= | 18 | deg
Mach: | 0.25 |  |  | Cl=0 at alpha= | -1.7944 | deg
|  |  |  | @ Cl=0.1, Cd= | 0.0042477
|  |  |  | @ Cl=0.4, Cd= | 0.0051778
|  |  |  | @ Cl=0.6, Cd= | 0.0065233
alpha (deg) | Cl | Cd | Cm | Cl/Cd
-17.5 | -0.6964 | 0.20932 | 0.0355 | -3.327
-17 | -0.6843 | 0.20022 | 0.0312 | -3.4177
-16.5 | -0.6754 | 0.19014 | 0.0265 | -3.5521
-16 | -0.6582 | 0.1842 | 0.023 | -3.5733
-15.5 | -0.6494 | 0.17497 | 0.0189 | -3.7115
-15 | -0.6903 | 0.1503 | 0.0089 | -4.5928
-14 | -1.043 | 0.05601 | -0.052 | -18.6217
-13.5 | -1.076 | 0.04459 | -0.0609 | -24.131
-13 | -1.1236 | 0.03519 | -0.0637 | -31.9295
-12.5 | -1.1815 | 0.02629 | -0.0566 | -44.941
-12 | -1.1763 | 0.01994 | -0.0524 | -58.992
-11.5 | -1.1248 | 0.01605 | -0.0531 | -70.081
-11 | -1.074 | 0.01309 | -0.0523 | -82.0474
-10.5 | -1.0156 | 0.01194 | -0.0515 | -85.0586
-10 | -0.9568 | 0.01087 | -0.0508 | -88.0221
-9.5 | -0.8959 | 0.01008 | -0.0506 | -88.879
-9 | -0.83 | 0.00949 | -0.0515 | -87.4605
-8.5 | -0.7431 | 0.00841 | -0.0574 | -88.3591
-8 | -0.6798 | 0.00782 | -0.0581 | -86.9309
-7.5 | -0.622 | 0.0074 | -0.0575 | -84.0541
-7 | -0.5658 | 0.00705 | -0.0567 | -80.2553
-6.5 | -0.5103 | 0.00675 | -0.0557 | -75.6
-6 | -0.4561 | 0.00642 | -0.0546 | -71.0436
-5.5 | -0.4023 | 0.00615 | -0.0534 | -65.4146
-5 | -0.3479 | 0.00594 | -0.0524 | -58.569
-4.5 | -0.2933 | 0.0058 | -0.0515 | -50.569
-4 | -0.2388 | 0.00561 | -0.0506 | -42.5668
-3.5 | -0.184 | 0.00545 | -0.0498 | -33.7615
-3 | -0.1294 | 0.00531 | -0.0491 | -24.3691
-2.5 | -0.075 | 0.00517 | -0.0483 | -14.5068
-2 | -0.0213 | 0.005 | -0.0474 | -4.26
-1.5 | 0.0305 | 0.00477 | -0.0462 | 6.3941
-0.5 | 0.1263 | 0.00405 | -0.0422 | 31.1852
0 | 0.1767 | 0.00383 | -0.0408 | 46.1358
0.5 | 0.2285 | 0.0038 | -0.0395 | 60.1316
1 | 0.2786 | 0.00399 | -0.0379 | 69.8246
1.5 | 0.3262 | 0.00432 | -0.0359 | 75.5093
2 | 0.37 | 0.00489 | -0.0331 | 75.6646
3 | 0.4659 | 0.00581 | -0.0291 | 80.1893
3.5 | 0.5176 | 0.00612 | -0.0278 | 84.5752
4 | 0.5702 | 0.00637 | -0.0266 | 89.5133
4.5 | 0.6227 | 0.00664 | -0.0254 | 93.7801
5 | 0.6759 | 0.00688 | -0.0244 | 98.2413
6 | 0.785 | 0.00739 | -0.0227 | 106.2246
6.5 | 0.8764 | 0.00778 | -0.0303 | 112.6478
7 | 0.9728 | 0.0081 | -0.0388 | 120.0988
8 | 1.1101 | 0.00924 | -0.0428 | 120.1407
8.5 | 1.1628 | 0.00979 | -0.0412 | 118.7743
9 | 1.2148 | 0.01043 | -0.0393 | 116.4717
9.5 | 1.2646 | 0.01127 | -0.037 | 112.2094
10 | 1.3108 | 0.01247 | -0.0341 | 105.1163
10.5 | 1.3604 | 0.01333 | -0.0317 | 102.0555
11 | 1.4052 | 0.01461 | -0.0284 | 96.1807
11.5 | 1.4468 | 0.01612 | -0.0248 | 89.7519
12 | 1.4856 | 0.01786 | -0.0208 | 83.1803
12.5 | 1.5041 | 0.02046 | -0.014 | 73.5142
13 | 1.511 | 0.02343 | -0.0064 | 64.49
13.5 | 1.5103 | 0.02713 | 0.0004 | 55.669
14 | 1.4772 | 0.03382 | 0.007 | 43.6783
14.5 | 1.4602 | 0.04004 | 0.0098 | 36.4685
15 | 1.4127 | 0.05048 | 0.0093 | 27.9853
15.5 | 1.386 | 0.0603 | 0.0061 | 22.9851
16 | 1.3553 | 0.07227 | 0.0001 | 18.7533
16.5 | 1.2748 | 0.09581 | -0.0154 | 13.3055
17 | 1.1872 | 0.12341 | -0.0304 | 9.62
17.5 | 1.1258 | 0.14492 | -0.0428 | 7.7684
18 | 0.9125 | 0.22018 | -0.0849 | 4.1443

## 103. Re 8M Mach 0.50 (1)
BIGFOIL.COM POLAR EXPORT
NACA64A210
NACA64A210 |  |  |  | Cl Max: | 1.168 | at alpha= | 20 | deg
JavaFoil+Calcfoil stall+Eppler ext transition |  |  |  | L/D Max: | 92.099 | at alpha= | 5 | deg
Re: | 8000000 |  |  | Cd Min: | 0.0048 | at alpha= | -0.5 | deg
Mach: | 0.5 |  |  | Cl=0 at alpha= | -1.6029 | deg
|  |  |  | @ Cl=0.1, Cd= | 0.0048147
|  |  |  | @ Cl=0.4, Cd= | 0.004984
|  |  |  | @ Cl=0.6, Cd= | 0.0069631
alpha (deg) | Cl | Cd | Cm | Cl/Cd
-20 | -0.992 | 0.14842 | -0.012 | -6.684
-19.5 | -0.968 | 0.15098 | -0.012 | -6.413
-19 | -0.944 | 0.14057 | -0.013 | -6.712
-18.5 | -0.915 | 0.13619 | -0.013 | -6.717
-18 | -0.886 | 0.13108 | -0.012 | -6.761
-17.5 | -0.859 | 0.12839 | -0.013 | -6.692
-17 | -0.833 | 0.1222 | -0.013 | -6.817
-16.5 | -0.808 | 0.12322 | -0.014 | -6.557
-16 | -0.781 | 0.11537 | -0.014 | -6.766
-15.5 | -0.753 | 0.1102 | -0.014 | -6.837
-15 | -0.728 | 0.09958 | -0.014 | -7.308
-14.5 | -0.701 | 0.09459 | -0.015 | -7.414
-14 | -0.676 | 0.08806 | -0.015 | -7.676
-13.5 | -0.646 | 0.09688 | -0.015 | -6.663
-13 | -0.619 | 0.0875 | -0.015 | -7.076
-12.5 | -0.594 | 0.07945 | -0.016 | -7.474
-12 | -0.569 | 0.07268 | -0.017 | -7.831
-11.5 | -0.549 | 0.06255 | -0.02 | -8.769
-11 | -0.51 | 0.07648 | -0.015 | -6.67
-10.5 | -0.482 | 0.07512 | -0.015 | -6.422
-10 | -0.46 | 0.05979 | -0.018 | -7.69
-9.5 | -0.459 | 0.03624 | -0.026 | -12.668
-9 | -0.499 | 0.0106 | -0.033 | -47.098
-8.5 | -0.375 | 0.05684 | -0.016 | -6.596
-8 | -0.348 | 0.0515 | -0.017 | -6.763
-7.5 | -0.324 | 0.04479 | -0.02 | -7.229
-7 | -0.365 | 0.00882 | -0.036 | -41.384
-6.5 | -0.267 | 0.04281 | -0.018 | -6.235
-6 | -0.478 | 0.00808 | -0.037 | -59.125
-5.5 | -0.472 | 0.00787 | -0.038 | -59.999
-5 | -0.43 | 0.00752 | -0.039 | -57.12
-4.5 | -0.376 | 0.00721 | -0.039 | -52.106
-4 | -0.316 | 0.00702 | -0.04 | -45.05
-3.5 | -0.253 | 0.0068 | -0.041 | -37.246
-3 | -0.188 | 0.00664 | -0.041 | -28.315
-2.5 | -0.121 | 0.00645 | -0.042 | -18.842
-2 | -0.054 | 0.00553 | -0.043 | -9.764
-1.5 | 0.014 | 0.00514 | -0.043 | 2.705
-1 | 0.082 | 0.00482 | -0.044 | 17.028
-0.5 | 0.15 | 0.0048 | -0.045 | 31.273
0 | 0.218 | 0.00483 | -0.045 | 45.231
0.5 | 0.287 | 0.00486 | -0.046 | 58.961
1 | 0.355 | 0.00489 | -0.047 | 72.554
1.5 | 0.422 | 0.00503 | -0.048 | 83.905
2 | 0.489 | 0.00555 | -0.048 | 88.118
2.5 | 0.555 | 0.00607 | -0.049 | 91.439
3 | 0.62 | 0.00736 | -0.05 | 84.243
3.5 | 0.684 | 0.00798 | -0.05 | 85.702
4 | 0.744 | 0.00832 | -0.051 | 89.383
4.5 | 0.798 | 0.00869 | -0.052 | 91.819
5 | 0.841 | 0.00913 | -0.052 | 92.099
5.5 | 0.863 | 0.00971 | -0.053 | 88.855
6 | 0.84 | 0.01053 | -0.054 | 79.735
6.5 | 0.546 | 0.01117 | -0.054 | 48.839
7 | 0.579 | 0.01194 | -0.055 | 48.475
7.5 | 0.612 | 0.01232 | -0.055 | 49.697
8 | 0.636 | 0.01338 | -0.055 | 47.537
8.5 | 0.547 | 0.0559 | -0.028 | 9.779
9 | 0.697 | 0.01504 | -0.056 | 46.383
9.5 | 0.733 | 0.01494 | -0.057 | 49.057
10 | 0.637 | 0.05903 | -0.037 | 10.786
10.5 | 0.654 | 0.07053 | -0.031 | 9.278
11 | 0.679 | 0.08084 | -0.029 | 8.398
11.5 | 0.79 | 0.03358 | -0.053 | 23.527
12 | 0.738 | 0.07662 | -0.035 | 9.632
12.5 | 0.761 | 0.08614 | -0.033 | 8.832
13 | 0.788 | 0.09256 | -0.034 | 8.51
13.5 | 0.82 | 0.08485 | -0.038 | 9.658
14 | 0.842 | 0.09384 | -0.036 | 8.973
14.5 | 0.867 | 0.10175 | -0.036 | 8.517
15 | 0.895 | 0.10724 | -0.037 | 8.341
15.5 | 0.918 | 0.11354 | -0.036 | 8.084
16 | 0.944 | 0.11628 | -0.036 | 8.114
16.5 | 0.971 | 0.12115 | -0.038 | 8.012
17 | 1.001 | 0.1239 | -0.04 | 8.082
17.5 | 1.03 | 0.12906 | -0.042 | 7.984
18 | 1.049 | 0.1305 | -0.039 | 8.038
18.5 | 1.075 | 0.1368 | -0.04 | 7.855
19 | 1.105 | 0.13883 | -0.042 | 7.962
19.5 | 1.14 | 0.13848 | -0.046 | 8.231
20 | 1.168 | 0.14359 | -0.047 | 8.137

## 104. Re 8M Mach 0.50 (2)
BIGFOIL.COM POLAR EXPORT
NACA64A210
NACA64A210 |  |  |  | Cl Max: | 1.0683 | at alpha= | 7.5 | deg
XFOIL ncrit=9 |  |  |  | L/D Max: | 104.803 | at alpha= | 5.5 | deg
Re: | 8000000 |  |  | Cd Min: | 0.26423 | at alpha= | -19.5 | deg
Mach: | 0.5 |  |  | Cl=0 at alpha= | -1.7856 | deg
|  |  |  | @ Cl=0.1, Cd= | 0.0045739
|  |  |  | @ Cl=0.4, Cd= | 0.004854
|  |  |  | @ Cl=0.6, Cd= | 0.0066216
alpha (deg) | Cl | Cd | Cm | Cl/Cd
-19.5 | -0.8125 | 0.26423 | 0.0623 | -3.075
-19 | -0.7918 | 0.25533 | 0.0571 | -3.1011
-18.5 | -0.7714 | 0.24601 | 0.052 | -3.1356
-18 | -0.749 | 0.23896 | 0.0474 | -3.1344
-17.5 | -0.7288 | 0.23023 | 0.0424 | -3.1655
-17 | -0.7091 | 0.22119 | 0.0376 | -3.2058
-16.5 | -0.6896 | 0.21253 | 0.033 | -3.2447
-16 | -0.6722 | 0.20297 | 0.0282 | -3.3118
-15.5 | -0.6543 | 0.19419 | 0.0237 | -3.3694
-15 | -0.6378 | 0.18506 | 0.0192 | -3.4464
-14.5 | -0.6176 | 0.17808 | 0.0153 | -3.4681
-14 | -0.6028 | 0.16903 | 0.011 | -3.5662
-13.5 | -0.5894 | 0.15987 | 0.0068 | -3.6867
-13 | -0.5787 | 0.15024 | 0.0025 | -3.8518
-12.5 | -0.5678 | 0.14136 | -0.0016 | -4.0167
-12 | -0.5635 | 0.13095 | -0.0062 | -4.3032
-11.5 | -0.5602 | 0.12098 | -0.0107 | -4.6305
-11 | -0.551 | 0.11274 | -0.0146 | -4.8874
-10.5 | -0.5468 | 0.10363 | -0.019 | -5.2765
-10 | -0.5476 | 0.09386 | -0.0239 | -5.8342
-9.5 | -0.5551 | 0.0832 | -0.0298 | -6.6719
-9 | -0.5553 | 0.07055 | -0.0413 | -7.871
-8.5 | -0.5624 | 0.05609 | -0.0564 | -10.0267
-8 | -0.5824 | 0.04463 | -0.0693 | -13.0495
-7.5 | -0.6015 | 0.0348 | -0.0724 | -17.2845
-7 | -0.5893 | 0.02339 | -0.076 | -25.1945
-6.5 | -0.5487 | 0.01376 | -0.0776 | -39.8765
-6 | -0.5128 | 0.00878 | -0.072 | -58.4055
-5.5 | -0.4577 | 0.00742 | -0.0675 | -61.6846
-5 | -0.3997 | 0.00664 | -0.0637 | -60.1958
-4.5 | -0.3377 | 0.00622 | -0.061 | -54.2926
-4 | -0.2746 | 0.00595 | -0.059 | -46.1513
-3.5 | -0.2121 | 0.00571 | -0.0572 | -37.1454
-3 | -0.1495 | 0.00554 | -0.0558 | -26.9856
-2.5 | -0.0872 | 0.00538 | -0.0545 | -16.2082
-2 | -0.0256 | 0.00521 | -0.0533 | -4.9136
-1.5 | 0.0341 | 0.00497 | -0.0519 | 6.8612
-1 | 0.0909 | 0.00467 | -0.05 | 19.4647
-0.5 | 0.1411 | 0.00414 | -0.047 | 34.0821
0 | 0.1961 | 0.0039 | -0.0448 | 50.2821
0.5 | 0.2556 | 0.00384 | -0.0435 | 66.5625
1 | 0.3128 | 0.004 | -0.0417 | 78.2
1.5 | 0.3658 | 0.00437 | -0.039 | 83.7071
2.5 | 0.4619 | 0.00573 | -0.0317 | 80.6108
3 | 0.5175 | 0.00617 | -0.0292 | 83.8736
3.5 | 0.5762 | 0.00649 | -0.0272 | 88.7827
4 | 0.6359 | 0.00682 | -0.025 | 93.2405
4.5 | 0.6974 | 0.00712 | -0.023 | 97.9494
5 | 0.7601 | 0.00746 | -0.0208 | 101.8901
5.5 | 0.8248 | 0.00787 | -0.0187 | 104.803
6 | 0.8931 | 0.00853 | -0.0169 | 104.7011
6.5 | 0.991 | 0.00999 | -0.0206 | 99.1992
7 | 1.0595 | 0.01471 | -0.0201 | 72.0258
7.5 | 1.0683 | 0.02442 | -0.0135 | 43.7469
8 | 1.0458 | 0.03184 | -0.0032 | 32.8455
8.5 | 1.0111 | 0.03831 | 0.005 | 26.3926
9 | 0.9768 | 0.04617 | 0.0076 | 21.1566
9.5 | 0.9386 | 0.0566 | 0.0043 | 16.583
10 | 0.9053 | 0.06946 | -0.0041 | 13.0334
10.5 | 0.8844 | 0.08524 | -0.0158 | 10.3754
11 | 0.865 | 0.10031 | -0.025 | 8.6233
11.5 | 0.857 | 0.11209 | -0.0312 | 7.6456
12 | 0.8458 | 0.12479 | -0.0378 | 6.7778
12.5 | 0.8393 | 0.13707 | -0.0441 | 6.1231

## 105. Re 10M Mach 0.00 (1)
BIGFOIL.COM POLAR EXPORT
NACA64A210
NACA64A210 |  |  |  | Cl Max: | 1.036 | at alpha= | 10 | deg
JavaFoil+Calcfoil stall+Eppler ext transition |  |  |  | L/D Max: | 105.085 | at alpha= | 7 | deg
Re: | 10000000 |  |  | Cd Min: | 0.00464 | at alpha= | 0 | deg
Mach: | 0 |  |  | Cl=0 at alpha= | -1.6017 | deg
|  |  |  | @ Cl=0.1, Cd= | 0.0047619
|  |  |  | @ Cl=0.4, Cd= | 0.0052976
|  |  |  | @ Cl=0.6, Cd= | 0.0070679
alpha (deg) | Cl | Cd | Cm | Cl/Cd
-15 | -0.52 | 0.10303 | -0.011 | -5.044
-14.5 | -0.537 | 0.09697 | -0.012 | -5.541
-14 | -0.553 | 0.09169 | -0.012 | -6.036
-13.5 | -0.568 | 0.08724 | -0.013 | -6.514
-13 | -0.581 | 0.08356 | -0.012 | -6.948
-12.5 | -0.591 | 0.07915 | -0.013 | -7.473
-12 | -0.6 | 0.07385 | -0.013 | -8.13
-11.5 | -0.609 | 0.06665 | -0.015 | -9.131
-11 | -0.615 | 0.05923 | -0.017 | -10.39
-10.5 | -0.618 | 0.05308 | -0.018 | -11.636
-10 | -0.74 | 0.00954 | -0.028 | -77.549
-9.5 | -0.727 | 0.00889 | -0.028 | -81.802
-9 | -0.708 | 0.00852 | -0.029 | -83.145
-8.5 | -0.684 | 0.00822 | -0.029 | -83.261
-8 | -0.655 | 0.00789 | -0.03 | -83.01
-7.5 | -0.621 | 0.00767 | -0.031 | -80.977
-7 | -0.582 | 0.00739 | -0.031 | -78.77
-6.5 | -0.539 | 0.0072 | -0.032 | -74.857
-6 | -0.492 | 0.00703 | -0.032 | -70.012
-5.5 | -0.443 | 0.00685 | -0.033 | -64.595
-5 | -0.389 | 0.0067 | -0.033 | -58.158
-4.5 | -0.335 | 0.00655 | -0.034 | -51.097
-4 | -0.279 | 0.00642 | -0.035 | -43.405
-3.5 | -0.222 | 0.00632 | -0.035 | -35.06
-3 | -0.164 | 0.00617 | -0.036 | -26.562
-2.5 | -0.105 | 0.00607 | -0.036 | -17.376
-2 | -0.047 | 0.00539 | -0.037 | -8.691
-1.5 | 0.012 | 0.00509 | -0.038 | 2.364
-1 | 0.071 | 0.00487 | -0.038 | 14.597
-0.5 | 0.13 | 0.00465 | -0.039 | 27.979
0 | 0.189 | 0.00464 | -0.039 | 40.77
0.5 | 0.248 | 0.00466 | -0.04 | 53.263
1 | 0.307 | 0.00477 | -0.041 | 64.414
1.5 | 0.366 | 0.00511 | -0.041 | 71.534
2 | 0.424 | 0.00543 | -0.042 | 78.056
2.5 | 0.482 | 0.00575 | -0.042 | 83.862
3 | 0.539 | 0.00626 | -0.043 | 86.148
3.5 | 0.596 | 0.00705 | -0.043 | 84.548
4 | 0.652 | 0.0073 | -0.044 | 89.293
4.5 | 0.706 | 0.00751 | -0.045 | 94.008
5 | 0.757 | 0.00775 | -0.045 | 97.679
5.5 | 0.805 | 0.00799 | -0.046 | 100.748
6 | 0.85 | 0.00826 | -0.046 | 102.975
6.5 | 0.892 | 0.00852 | -0.047 | 104.615
7 | 0.928 | 0.00883 | -0.047 | 105.085
7.5 | 0.96 | 0.00923 | -0.048 | 104.013
8 | 0.987 | 0.0096 | -0.049 | 102.795
8.5 | 1.008 | 0.00999 | -0.049 | 100.851
9 | 1.023 | 0.01039 | -0.05 | 98.515
9.5 | 1.032 | 0.01096 | -0.05 | 94.182
10 | 1.036 | 0.01172 | -0.051 | 88.399
10.5 | 1.032 | 0.01172 | -0.051 | 88.051
11 | 1.017 | 0.013 | -0.051 | 78.202
11.5 | 0.995 | 0.01416 | -0.051 | 70.284
12 | 0.947 | 0.01759 | -0.051 | 53.823
12.5 | 0.794 | 0.06485 | -0.037 | 12.245
13 | 0.75 | 0.07939 | -0.032 | 9.45
13.5 | 0.719 | 0.08502 | -0.031 | 8.458
14 | 0.688 | 0.09007 | -0.031 | 7.634
14.5 | 0.654 | 0.09653 | -0.03 | 6.778
15 | 0.622 | 0.10214 | -0.03 | 6.092

## 106. Re 10M Mach 0.00 (2)
BIGFOIL.COM POLAR EXPORT
NACA64A210
NACA64A210 |  |  |  | Cl Max: | 1.7885 | at alpha= | 19 | deg
XFOIL ncrit=9 |  |  |  | L/D Max: | 129.908 | at alpha= | 8.5 | deg
Re: | 10000000 |  |  | Cd Min: | 0.0587 | at alpha= | -20 | deg
Mach: | 0 |  |  | Cl=0 at alpha= | -1.7894 | deg
|  |  |  | @ Cl=0.1, Cd= | 0.0043802
|  |  |  | @ Cl=0.4, Cd= | 0.0053123
|  |  |  | @ Cl=0.6, Cd= | 0.0062892
alpha (deg) | Cl | Cd | Cm | Cl/Cd
-20 | -1.4986 | 0.0587 | -0.044 | -25.5298
-19.5 | -1.5354 | 0.0471 | -0.0508 | -32.5987
-19 | -1.5779 | 0.03642 | -0.0554 | -43.3251
-18.5 | -1.5739 | 0.03205 | -0.0562 | -49.1076
-18 | -1.5827 | 0.0272 | -0.0552 | -58.1875
-17.5 | -1.5887 | 0.02373 | -0.0512 | -66.949
-17 | -1.581 | 0.02175 | -0.0458 | -72.6897
-16.5 | -1.5537 | 0.01979 | -0.0433 | -78.5093
-16 | -1.5209 | 0.01823 | -0.0411 | -83.4284
-15.5 | -1.4826 | 0.01701 | -0.0394 | -87.1605
-15 | -1.4418 | 0.01595 | -0.0379 | -90.395
-14.5 | -1.4 | 0.01492 | -0.0364 | -93.8338
-14 | -1.3568 | 0.01409 | -0.035 | -96.2952
-13.5 | -1.3028 | 0.01332 | -0.0358 | -97.8078
-13 | -1.2517 | 0.01258 | -0.0358 | -99.4992
-12.5 | -1.1927 | 0.01154 | -0.0377 | -103.3536
-12 | -1.1344 | 0.01079 | -0.0392 | -105.1344
-11.5 | -1.0808 | 0.01012 | -0.0395 | -106.7984
-11 | -1.0269 | 0.00961 | -0.0398 | -106.8574
-10.5 | -0.9715 | 0.00921 | -0.0403 | -105.4832
-10 | -0.9152 | 0.00877 | -0.041 | -104.3558
-9 | -0.7717 | 0.00788 | -0.0495 | -97.9315
-8.5 | -0.7064 | 0.00733 | -0.0522 | -96.3711
-8 | -0.6514 | 0.00697 | -0.0524 | -93.4577
-7.5 | -0.598 | 0.00668 | -0.0522 | -89.521
-7 | -0.5446 | 0.00647 | -0.052 | -84.1731
-6 | -0.4402 | 0.00603 | -0.0508 | -73.0017
-5.5 | -0.3883 | 0.00583 | -0.0501 | -66.6038
-5 | -0.3362 | 0.00565 | -0.0494 | -59.5044
-4 | -0.2308 | 0.00538 | -0.0483 | -42.8996
-3.5 | -0.178 | 0.00524 | -0.0477 | -33.9695
-3 | -0.1253 | 0.00511 | -0.0472 | -24.5205
-2.5 | -0.0727 | 0.00498 | -0.0465 | -14.5984
-2 | -0.0211 | 0.00487 | -0.0457 | -4.3326
-1.5 | 0.029 | 0.00472 | -0.0446 | 6.1441
-1 | 0.0787 | 0.00455 | -0.0434 | 17.2967
-0.5 | 0.1251 | 0.00418 | -0.0415 | 29.9282
0 | 0.1727 | 0.00391 | -0.0399 | 44.1688
0.5 | 0.2205 | 0.00385 | -0.0383 | 57.2727
1 | 0.2672 | 0.00409 | -0.0365 | 65.3301
1.5 | 0.3127 | 0.00443 | -0.0344 | 70.5869
2 | 0.3568 | 0.00496 | -0.0321 | 71.9355
2.5 | 0.4034 | 0.00534 | -0.0303 | 75.5431
3 | 0.4527 | 0.0056 | -0.029 | 80.8393
3.5 | 0.5029 | 0.00587 | -0.028 | 85.6729
4 | 0.5539 | 0.00609 | -0.0271 | 90.9524
4.5 | 0.6048 | 0.00631 | -0.0262 | 95.8479
5 | 0.6558 | 0.00654 | -0.0254 | 100.2752
6 | 0.7588 | 0.00696 | -0.024 | 109.023
6.5 | 0.8116 | 0.00723 | -0.0237 | 112.2545
7 | 0.9176 | 0.00756 | -0.036 | 121.3757
7.5 | 0.9932 | 0.0078 | -0.0411 | 127.3333
8 | 1.0713 | 0.00829 | -0.0468 | 129.228
8.5 | 1.1237 | 0.00865 | -0.0465 | 129.9075
9 | 1.1734 | 0.00908 | -0.0457 | 129.2291
9.5 | 1.222 | 0.00961 | -0.0447 | 127.1592
10 | 1.2695 | 0.01026 | -0.0435 | 123.7329
10.5 | 1.3167 | 0.01089 | -0.0423 | 120.9091
11 | 1.3639 | 0.0115 | -0.0412 | 118.6
11.5 | 1.4118 | 0.01198 | -0.0403 | 117.8464
12 | 1.4574 | 0.01266 | -0.039 | 115.1185
12.5 | 1.5027 | 0.0133 | -0.0377 | 112.985
13 | 1.5459 | 0.01405 | -0.0361 | 110.0285
13.5 | 1.5872 | 0.01489 | -0.0342 | 106.595
14 | 1.624 | 0.01607 | -0.0318 | 101.0579
14.5 | 1.6562 | 0.01735 | -0.0285 | 95.4582
15 | 1.6806 | 0.01851 | -0.0239 | 90.7942
15.5 | 1.7041 | 0.01977 | -0.0197 | 86.1963
16 | 1.7243 | 0.02134 | -0.0155 | 80.8013
16.5 | 1.7272 | 0.02431 | -0.01 | 71.049
17 | 1.7464 | 0.0262 | -0.007 | 66.6565
18 | 1.7648 | 0.03217 | -0.0012 | 54.8586
18.5 | 1.7866 | 0.03433 | 0.0001 | 52.0419
19 | 1.7885 | 0.03854 | 0.0016 | 46.4063
19.5 | 1.7699 | 0.04535 | 0.0024 | 39.0276
20 | 1.7623 | 0.05165 | 0.0018 | 34.12

## 107. Re 10M Mach 0.10 (1)
BIGFOIL.COM POLAR EXPORT
NACA64A210
NACA64A210 |  |  |  | Cl Max: | 1.025 | at alpha= | 10 | deg
JavaFoil+Calcfoil stall+Eppler ext transition |  |  |  | L/D Max: | 104.459 | at alpha= | 6.5 | deg
Re: | 10000000 |  |  | Cd Min: | 0.00464 | at alpha= | 0 | deg
Mach: | 0.1 |  |  | Cl=0 at alpha= | -1.6017 | deg
|  |  |  | @ Cl=0.1, Cd= | 0.0047637
|  |  |  | @ Cl=0.4, Cd= | 0.0053078
|  |  |  | @ Cl=0.6, Cd= | 0.10441
alpha (deg) | Cl | Cd | Cm | Cl/Cd
-15 | -0.481 | 0.10301 | -0.012 | -4.666
-14.5 | -0.501 | 0.09724 | -0.012 | -5.154
-14 | -0.521 | 0.0923 | -0.012 | -5.642
-13.5 | -0.539 | 0.08715 | -0.013 | -6.182
-13 | -0.555 | 0.08415 | -0.013 | -6.59
-12.5 | -0.569 | 0.07943 | -0.013 | -7.16
-12 | -0.58 | 0.07509 | -0.013 | -7.728
-11.5 | -0.591 | 0.06819 | -0.015 | -8.669
-11 | -0.598 | 0.06254 | -0.016 | -9.564
-10.5 | -0.6 | 0.05826 | -0.016 | -10.296
-10 | -0.721 | 0.01029 | -0.027 | -70.056
-9.5 | -0.72 | 0.00902 | -0.028 | -79.839
-9 | -0.704 | 0.00856 | -0.029 | -82.262
-8.5 | -0.682 | 0.00829 | -0.03 | -82.273
-8 | -0.654 | 0.00798 | -0.03 | -81.99
-7.5 | -0.621 | 0.00767 | -0.031 | -81.006
-7 | -0.583 | 0.00743 | -0.031 | -78.436
-6.5 | -0.541 | 0.00725 | -0.032 | -74.524
-6 | -0.494 | 0.00705 | -0.032 | -70.098
-5.5 | -0.444 | 0.00687 | -0.033 | -64.716
-5 | -0.391 | 0.00674 | -0.034 | -58.057
-4.5 | -0.336 | 0.00656 | -0.034 | -51.25
-4 | -0.28 | 0.00644 | -0.035 | -43.431
-3.5 | -0.223 | 0.00633 | -0.035 | -35.16
-3 | -0.165 | 0.00617 | -0.036 | -26.67
-2.5 | -0.106 | 0.00608 | -0.037 | -17.449
-2 | -0.047 | 0.0054 | -0.037 | -8.721
-1.5 | 0.012 | 0.0051 | -0.038 | 2.373
-1 | 0.071 | 0.00487 | -0.038 | 14.666
-0.5 | 0.131 | 0.00465 | -0.039 | 28.109
0 | 0.19 | 0.00464 | -0.04 | 40.964
0.5 | 0.249 | 0.00466 | -0.04 | 53.507
1 | 0.309 | 0.00476 | -0.041 | 64.826
1.5 | 0.367 | 0.00514 | -0.041 | 71.547
2 | 0.426 | 0.00544 | -0.042 | 78.319
2.5 | 0.484 | 0.00576 | -0.043 | 84.121
3 | 0.542 | 0.00629 | -0.043 | 86.15
3.5 | 0.599 | 0.00705 | -0.044 | 84.922
4 | 0.655 | 0.00734 | -0.044 | 89.249
4.5 | 0.709 | 0.00754 | -0.045 | 94.035
5 | 0.76 | 0.00777 | -0.045 | 97.833
5.5 | 0.808 | 0.00802 | -0.046 | 100.811
6 | 0.853 | 0.00826 | -0.047 | 103.306
6.5 | 0.894 | 0.00856 | -0.047 | 104.459
7 | 0.93 | 0.00893 | -0.048 | 104.158
7.5 | 0.961 | 0.00928 | -0.048 | 103.522
8 | 0.986 | 0.00965 | -0.049 | 102.198
8.5 | 1.005 | 0.01011 | -0.049 | 99.375
9 | 1.018 | 0.01052 | -0.05 | 96.74
9.5 | 1.024 | 0.01114 | -0.05 | 91.964
10 | 1.025 | 0.01191 | -0.051 | 86.029
10.5 | 1.015 | 0.01243 | -0.051 | 81.628
11 | 0.995 | 0.01335 | -0.051 | 74.506
11.5 | 0.969 | 0.01458 | -0.051 | 66.439
12 | 0.815 | 0.0517 | -0.04 | 15.757
12.5 | 0.753 | 0.07299 | -0.033 | 10.316
13 | 0.715 | 0.0818 | -0.03 | 8.741
13.5 | 0.68 | 0.0871 | -0.03 | 7.806
14 | 0.644 | 0.09275 | -0.03 | 6.946
14.5 | 0.608 | 0.0991 | -0.029 | 6.133
15 | 0.572 | 0.10441 | -0.03 | 5.483

## 108. Re 10M Mach 0.10 (2)
BIGFOIL.COM POLAR EXPORT
NACA64A210
NACA64A210 |  |  |  | Cl Max: | 1.7592 | at alpha= | 18.5 | deg
XFOIL ncrit=9 |  |  |  | L/D Max: | 129.382 | at alpha= | 8.5 | deg
Re: | 10000000 |  |  | Cd Min: | 0.0889 | at alpha= | -19.5 | deg
Mach: | 0.1 |  |  | Cl=0 at alpha= | -1.7903 | deg
|  |  |  | @ Cl=0.1, Cd= | 0.0044085
|  |  |  | @ Cl=0.4, Cd= | 0.005298
|  |  |  | @ Cl=0.6, Cd= | 0.0062961
alpha (deg) | Cl | Cd | Cm | Cl/Cd
-19.5 | -1.311 | 0.0889 | -0.0256 | -14.7469
-19 | -1.4584 | 0.05518 | -0.0487 | -26.4299
-18.5 | -1.4858 | 0.04498 | -0.0548 | -33.0325
-18 | -1.5139 | 0.03609 | -0.0586 | -41.9479
-17.5 | -1.5381 | 0.02918 | -0.059 | -52.7108
-17 | -1.5415 | 0.02548 | -0.0562 | -60.4984
-16.5 | -1.5405 | 0.02297 | -0.0505 | -67.0657
-16 | -1.5214 | 0.02035 | -0.0467 | -74.7617
-15.5 | -1.4875 | 0.01871 | -0.0443 | -79.5029
-15 | -1.4508 | 0.01716 | -0.0421 | -84.5455
-14.5 | -1.4086 | 0.01606 | -0.0403 | -87.7086
-14 | -1.3675 | 0.01484 | -0.0384 | -92.1496
-13.5 | -1.3162 | 0.01392 | -0.0382 | -94.5546
-13 | -1.2603 | 0.01308 | -0.0389 | -96.3532
-12.5 | -1.2036 | 0.01209 | -0.0398 | -99.5533
-12 | -1.1439 | 0.01128 | -0.0412 | -101.4096
-11.5 | -1.0902 | 0.01043 | -0.0413 | -104.5254
-11 | -1.036 | 0.00982 | -0.0413 | -105.499
-10.5 | -0.98 | 0.00936 | -0.0416 | -104.7009
-10 | -0.9232 | 0.00889 | -0.0421 | -103.847
-9.5 | -0.8637 | 0.00854 | -0.0432 | -101.1358
-9 | -0.7799 | 0.00806 | -0.0499 | -96.7618
-8.5 | -0.7122 | 0.00743 | -0.0529 | -95.8546
-8 | -0.6563 | 0.00704 | -0.0531 | -93.2244
-7.5 | -0.6024 | 0.00673 | -0.0529 | -89.5097
-7 | -0.5485 | 0.0065 | -0.0525 | -84.3846
-6 | -0.4431 | 0.00606 | -0.0513 | -73.1188
-5.5 | -0.3908 | 0.00585 | -0.0505 | -66.8034
-5 | -0.3384 | 0.00566 | -0.0498 | -59.788
-4.5 | -0.2852 | 0.00554 | -0.0493 | -51.4801
-4 | -0.2322 | 0.00539 | -0.0486 | -43.0798
-3.5 | -0.1791 | 0.00525 | -0.048 | -34.1143
-3 | -0.1261 | 0.00512 | -0.0474 | -24.6289
-2.5 | -0.0731 | 0.00499 | -0.0468 | -14.6493
-2 | -0.0211 | 0.00487 | -0.046 | -4.3326
-1.5 | 0.0292 | 0.00473 | -0.0448 | 6.1734
-1 | 0.0791 | 0.00455 | -0.0436 | 17.3846
0 | 0.1736 | 0.00391 | -0.0401 | 44.399
0.5 | 0.2216 | 0.00385 | -0.0385 | 57.5584
1 | 0.2687 | 0.00409 | -0.0366 | 65.6968
1.5 | 0.3143 | 0.00444 | -0.0345 | 70.7883
2 | 0.3586 | 0.00497 | -0.0322 | 72.1529
2.5 | 0.4053 | 0.00534 | -0.0304 | 75.8989
3 | 0.4548 | 0.00561 | -0.0291 | 81.0695
3.5 | 0.5054 | 0.00588 | -0.028 | 85.9524
4 | 0.5566 | 0.00611 | -0.0271 | 91.0966
4.5 | 0.6079 | 0.00633 | -0.0262 | 96.0348
5 | 0.6593 | 0.00656 | -0.0253 | 100.503
5.5 | 0.7112 | 0.00677 | -0.0245 | 105.0517
6 | 0.7631 | 0.007 | -0.0238 | 109.0143
6.5 | 0.8165 | 0.00728 | -0.0235 | 112.1566
7 | 0.9224 | 0.00761 | -0.0356 | 121.2089
7.5 | 0.9993 | 0.00787 | -0.0408 | 126.9759
8 | 1.0783 | 0.00835 | -0.0464 | 129.1377
8.5 | 1.1308 | 0.00874 | -0.046 | 129.3822
9 | 1.1809 | 0.00919 | -0.045 | 128.4984
9.5 | 1.2297 | 0.00977 | -0.0438 | 125.8649
10 | 1.2774 | 0.01046 | -0.0424 | 122.1224
11 | 1.3733 | 0.01171 | -0.0399 | 117.2758
11.5 | 1.4217 | 0.01223 | -0.0388 | 116.2469
12 | 1.4676 | 0.01295 | -0.0372 | 113.3282
12.5 | 1.5125 | 0.01369 | -0.0356 | 110.4821
13 | 1.5553 | 0.01455 | -0.0336 | 106.8935
13.5 | 1.595 | 0.01559 | -0.0312 | 102.3092
14 | 1.6308 | 0.01698 | -0.0283 | 96.0424
14.5 | 1.655 | 0.01835 | -0.0233 | 90.1907
15 | 1.676 | 0.01985 | -0.0183 | 84.4332
15.5 | 1.6959 | 0.02151 | -0.0137 | 78.8424
16 | 1.7138 | 0.02343 | -0.0095 | 73.1455
17 | 1.7277 | 0.02947 | -0.0013 | 58.6257
17.5 | 1.7501 | 0.03154 | 0.0007 | 55.4883
18 | 1.7322 | 0.03752 | 0.0035 | 46.1674
18.5 | 1.7592 | 0.03955 | 0.0043 | 44.4804
19 | 1.753 | 0.0452 | 0.0049 | 38.7832
19.5 | 1.7114 | 0.0558 | 0.0032 | 30.6703
20 | 1.6902 | 0.06497 | 0.0004 | 26.0151

## 109. Re 10M Mach 0.25 (1)
BIGFOIL.COM POLAR EXPORT
NACA64A210
NACA64A210 |  |  |  | Cl Max: | 0.975 | at alpha= | 8.5 | deg
JavaFoil+Calcfoil stall+Eppler ext transition |  |  |  | L/D Max: | 102.339 | at alpha= | 6.5 | deg
Re: | 10000000 |  |  | Cd Min: | 0.00466 | at alpha= | -0.5 | deg
Mach: | 0.25 |  |  | Cl=0 at alpha= | -1.6 | deg
|  |  |  | @ Cl=0.1, Cd= | 0.0047882
|  |  |  | @ Cl=0.4, Cd= | 0.09475
|  |  |  | @ Cl=0.6, Cd= | 0.09475
alpha (deg) | Cl | Cd | Cm | Cl/Cd
-14 | -0.192 | 0.09436 | -0.013 | -2.03
-13.5 | -0.256 | 0.09517 | -0.011 | -2.69
-13 | -0.313 | 0.08472 | -0.013 | -3.698
-12.5 | -0.363 | 0.07988 | -0.014 | -4.547
-12 | -0.407 | 0.07651 | -0.014 | -5.326
-11.5 | -0.446 | 0.0724 | -0.014 | -6.166
-11 | -0.479 | 0.06873 | -0.014 | -6.968
-10.5 | -0.504 | 0.06483 | -0.014 | -7.778
-10 | -0.523 | 0.06058 | -0.015 | -8.635
-9.5 | -0.538 | 0.05332 | -0.017 | -10.095
-9 | -0.664 | 0.00912 | -0.03 | -72.823
-8.5 | -0.658 | 0.00868 | -0.03 | -75.788
-8 | -0.642 | 0.00822 | -0.031 | -78.054
-7.5 | -0.617 | 0.00791 | -0.032 | -78.043
-7 | -0.585 | 0.00762 | -0.032 | -76.794
-6.5 | -0.547 | 0.00741 | -0.033 | -73.754
-6 | -0.502 | 0.00719 | -0.033 | -69.873
-5.5 | -0.454 | 0.00698 | -0.034 | -65.005
-5 | -0.4 | 0.00683 | -0.035 | -58.527
-4.5 | -0.344 | 0.00665 | -0.035 | -51.781
-4 | -0.287 | 0.0065 | -0.036 | -44.161
-3.5 | -0.228 | 0.00637 | -0.036 | -35.864
-3 | -0.169 | 0.00623 | -0.037 | -27.11
-2.5 | -0.109 | 0.00611 | -0.038 | -17.81
-2 | -0.048 | 0.00551 | -0.038 | -8.777
-1.5 | 0.012 | 0.00513 | -0.039 | 2.426
-1 | 0.073 | 0.00489 | -0.039 | 15.017
-0.5 | 0.134 | 0.00466 | -0.04 | 28.831
0 | 0.195 | 0.00466 | -0.041 | 41.903
0.5 | 0.256 | 0.00468 | -0.041 | 54.72
1 | 0.317 | 0.00478 | -0.042 | 66.366
1.5 | 0.378 | 0.00516 | -0.043 | 73.139
2 | 0.438 | 0.0055 | -0.043 | 79.654
2.5 | 0.498 | 0.00585 | -0.044 | 85.135
3 | 0.557 | 0.00665 | -0.044 | 83.695
3.5 | 0.615 | 0.00717 | -0.045 | 85.731
4 | 0.672 | 0.00744 | -0.045 | 90.259
4.5 | 0.727 | 0.00769 | -0.046 | 94.484
5 | 0.778 | 0.00793 | -0.047 | 98.099
5.5 | 0.825 | 0.00823 | -0.047 | 100.229
6 | 0.868 | 0.00856 | -0.048 | 101.416
6.5 | 0.905 | 0.00884 | -0.048 | 102.339
7 | 0.935 | 0.00923 | -0.049 | 101.264
7.5 | 0.957 | 0.00971 | -0.05 | 98.605
8 | 0.971 | 0.01019 | -0.05 | 95.255
8.5 | 0.975 | 0.01068 | -0.051 | 91.264
9 | 0.968 | 0.01128 | -0.051 | 85.789
9.5 | 0.949 | 0.01165 | -0.052 | 81.433
10 | 0.91 | 0.01313 | -0.052 | 69.301
10.5 | 0.722 | 0.06062 | -0.032 | 11.906
11 | 0.677 | 0.06787 | -0.029 | 9.978
11.5 | 0.627 | 0.07309 | -0.028 | 8.578
12 | 0.56 | 0.07798 | -0.028 | 7.185
12.5 | 0.488 | 0.08309 | -0.029 | 5.867
13 | 0.409 | 0.08844 | -0.029 | 4.625
13.5 | 0.324 | 0.09475 | -0.029 | 3.421

## 110. Re 10M Mach 0.25 (2)
BIGFOIL.COM POLAR EXPORT
NACA64A210
NACA64A210 |  |  |  | Cl Max: | 1.5606 | at alpha= | 13.5 | deg
XFOIL ncrit=9 |  |  |  | L/D Max: | 125.327 | at alpha= | 8.5 | deg
Re: | 10000000 |  |  | Cd Min: | 0.21958 | at alpha= | -18 | deg
Mach: | 0.25 |  |  | Cl=0 at alpha= | -1.789 | deg
|  |  |  | @ Cl=0.1, Cd= | 0.0044428
|  |  |  | @ Cl=0.4, Cd= | 0.005255
|  |  |  | @ Cl=0.6, Cd= | 0.0063126
alpha (deg) | Cl | Cd | Cm | Cl/Cd
-18 | -0.7085 | 0.21958 | 0.0403 | -3.2266
-17.5 | -0.7047 | 0.20524 | 0.0348 | -3.4335
-17 | -0.6873 | 0.19919 | 0.0312 | -3.4505
-16.5 | -0.6801 | 0.18849 | 0.0263 | -3.6081
-16 | -0.6767 | 0.17714 | 0.0212 | -3.8201
-15.5 | -0.7388 | 0.14759 | 0.008 | -5.0058
-15 | -1.0808 | 0.06881 | -0.0417 | -15.707
-14.5 | -1.0903 | 0.0571 | -0.0515 | -19.0946
-14 | -1.1355 | 0.04373 | -0.0621 | -25.9662
-13.5 | -1.1805 | 0.03439 | -0.0654 | -34.3268
-13 | -1.2229 | 0.0277 | -0.0592 | -44.148
-12 | -1.1874 | 0.01629 | -0.054 | -72.8913
-11.5 | -1.1339 | 0.01399 | -0.0531 | -81.0508
-11 | -1.0794 | 0.0125 | -0.0517 | -86.352
-10.5 | -1.0256 | 0.01094 | -0.0501 | -93.7477
-10 | -0.9666 | 0.01004 | -0.0493 | -96.2749
-9.5 | -0.9048 | 0.00937 | -0.0492 | -96.5635
-9 | -0.8356 | 0.00884 | -0.0507 | -94.5249
-8.5 | -0.745 | 0.00819 | -0.0572 | -90.9646
-8 | -0.6841 | 0.00749 | -0.0573 | -91.3351
-7.5 | -0.6267 | 0.00704 | -0.0566 | -89.0199
-7 | -0.5701 | 0.00671 | -0.0559 | -84.9627
-6.5 | -0.5142 | 0.00644 | -0.055 | -79.8447
-6 | -0.4586 | 0.00625 | -0.0541 | -73.376
-5.5 | -0.4047 | 0.00597 | -0.0529 | -67.7889
-5 | -0.3504 | 0.00576 | -0.0519 | -60.8333
-4.5 | -0.2952 | 0.0056 | -0.0511 | -52.7143
-4 | -0.2401 | 0.00545 | -0.0504 | -44.055
-3.5 | -0.1854 | 0.00529 | -0.0496 | -35.0473
-3 | -0.1306 | 0.00517 | -0.0489 | -25.2611
-2.5 | -0.0759 | 0.00503 | -0.0481 | -15.0895
-2 | -0.0219 | 0.0049 | -0.0473 | -4.4694
-1.5 | 0.03 | 0.00475 | -0.0461 | 6.3158
-1 | 0.0813 | 0.00457 | -0.0448 | 17.7899
0 | 0.1783 | 0.00391 | -0.0411 | 45.601
0.5 | 0.2281 | 0.00384 | -0.0395 | 59.401
1 | 0.2766 | 0.00408 | -0.0375 | 67.7941
2 | 0.3682 | 0.00499 | -0.0327 | 73.7876
2.5 | 0.4162 | 0.00539 | -0.0307 | 77.2171
3.5 | 0.5194 | 0.00594 | -0.0281 | 87.4411
4.5 | 0.6254 | 0.00643 | -0.0259 | 97.2628
5 | 0.6785 | 0.00667 | -0.0248 | 101.7241
5.5 | 0.7328 | 0.00688 | -0.0239 | 106.5116
6 | 0.7867 | 0.00718 | -0.0229 | 109.5682
6.5 | 0.8442 | 0.00746 | -0.0226 | 113.1635
7 | 0.9511 | 0.0079 | -0.0337 | 120.3924
7.5 | 1.0332 | 0.00825 | -0.0388 | 125.2364
8.5 | 1.1693 | 0.00933 | -0.0424 | 125.3269
9 | 1.2215 | 0.00997 | -0.0405 | 122.5176
9.5 | 1.2707 | 0.01089 | -0.038 | 116.685
10 | 1.322 | 0.01163 | -0.0359 | 113.6715
10.5 | 1.3728 | 0.01242 | -0.0336 | 110.5314
11 | 1.4201 | 0.01351 | -0.0307 | 105.1147
11.5 | 1.465 | 0.01476 | -0.0274 | 99.2547
12 | 1.5074 | 0.01617 | -0.0237 | 93.222
12.5 | 1.5406 | 0.01835 | -0.0189 | 83.9564
13 | 1.5561 | 0.02064 | -0.0114 | 75.3924
13.5 | 1.5606 | 0.02376 | -0.0039 | 65.6818
14 | 1.5395 | 0.02901 | 0.0039 | 53.0679
14.5 | 1.5066 | 0.03593 | 0.0091 | 41.9315
15 | 1.4734 | 0.04408 | 0.0108 | 33.4256
15.5 | 1.4358 | 0.05415 | 0.009 | 26.5152
16 | 1.3814 | 0.0684 | 0.0025 | 20.1959
16.5 | 1.3418 | 0.08313 | -0.0062 | 16.141
17 | 1.3063 | 0.09933 | -0.0163 | 13.1511
17.5 | 1.251 | 0.12012 | -0.0279 | 10.4146
18 | 1.1058 | 0.15889 | -0.0512 | 6.9595
18.5 | 1.0465 | 0.18388 | -0.0667 | 5.6912

## 111. Re 10M Mach 0.50 (1)
BIGFOIL.COM POLAR EXPORT
NACA64A210
NACA64A210 |  |  |  | Cl Max: | 1.174 | at alpha= | 20 | deg
JavaFoil+Calcfoil stall+Eppler ext transition |  |  |  | L/D Max: | 94.983 | at alpha= | 5 | deg
Re: | 10000000 |  |  | Cd Min: | 0.00473 | at alpha= | 0 | deg
Mach: | 0.5 |  |  | Cl=0 at alpha= | -1.6029 | deg
|  |  |  | @ Cl=0.1, Cd= | 0.0049412
|  |  |  | @ Cl=0.4, Cd= | 0.0052124
|  |  |  | @ Cl=0.6, Cd= | 0.0070646
alpha (deg) | Cl | Cd | Cm | Cl/Cd
-20 | -0.992 | 0.14561 | -0.012 | -6.816
-19.5 | -0.969 | 0.14915 | -0.012 | -6.496
-19 | -0.945 | 0.13763 | -0.013 | -6.867
-18.5 | -0.917 | 0.13231 | -0.013 | -6.928
-18 | -0.888 | 0.12944 | -0.013 | -6.862
-17.5 | -0.861 | 0.12283 | -0.013 | -7.006
-17 | -0.834 | 0.1155 | -0.013 | -7.225
-16.5 | -0.809 | 0.11993 | -0.014 | -6.742
-16 | -0.782 | 0.11345 | -0.014 | -6.89
-15.5 | -0.754 | 0.10802 | -0.014 | -6.982
-15 | -0.73 | 0.098 | -0.015 | -7.448
-14.5 | -0.704 | 0.09154 | -0.015 | -7.687
-14 | -0.68 | 0.0838 | -0.017 | -8.115
-13.5 | -0.646 | 0.09365 | -0.015 | -6.895
-13 | -0.62 | 0.08604 | -0.015 | -7.208
-12.5 | -0.595 | 0.07762 | -0.017 | -7.67
-12 | -0.573 | 0.06907 | -0.018 | -8.291
-11.5 | -0.596 | 0.03123 | -0.026 | -19.092
-11 | -0.51 | 0.07597 | -0.015 | -6.716
-10.5 | -0.483 | 0.07406 | -0.015 | -6.518
-10 | -0.462 | 0.058 | -0.019 | -7.959
-9.5 | -0.51 | 0.01385 | -0.031 | -36.784
-9 | -0.499 | 0.0101 | -0.033 | -49.42
-8.5 | -0.375 | 0.05555 | -0.016 | -6.752
-8 | -0.349 | 0.05053 | -0.017 | -6.897
-7.5 | -0.329 | 0.04023 | -0.023 | -8.172
-7 | -0.365 | 0.00858 | -0.036 | -42.496
-6.5 | -0.267 | 0.04251 | -0.019 | -6.285
-6 | -0.478 | 0.008 | -0.037 | -59.705
-5.5 | -0.472 | 0.00768 | -0.038 | -61.472
-5 | -0.43 | 0.0073 | -0.039 | -58.81
-4.5 | -0.376 | 0.00705 | -0.039 | -53.273
-4 | -0.316 | 0.00684 | -0.04 | -46.275
-3.5 | -0.253 | 0.00666 | -0.041 | -38.006
-3 | -0.188 | 0.00648 | -0.041 | -29.032
-2.5 | -0.121 | 0.00631 | -0.042 | -19.26
-2 | -0.054 | 0.00601 | -0.043 | -8.988
-1.5 | 0.014 | 0.00527 | -0.043 | 2.634
-1 | 0.082 | 0.00501 | -0.044 | 16.36
-0.5 | 0.15 | 0.00475 | -0.045 | 31.658
0 | 0.218 | 0.00473 | -0.045 | 46.137
0.5 | 0.287 | 0.00476 | -0.046 | 60.144
1 | 0.355 | 0.00489 | -0.047 | 72.561
1.5 | 0.422 | 0.00537 | -0.048 | 78.597
2 | 0.489 | 0.00578 | -0.048 | 84.606
2.5 | 0.555 | 0.0064 | -0.049 | 86.76
3 | 0.62 | 0.00736 | -0.05 | 84.339
3.5 | 0.684 | 0.00775 | -0.05 | 88.219
4 | 0.744 | 0.00808 | -0.051 | 92.091
4.5 | 0.798 | 0.00845 | -0.052 | 94.521
5 | 0.841 | 0.00885 | -0.052 | 94.983
5.5 | 0.863 | 0.00942 | -0.053 | 91.58
6 | 0.84 | 0.01022 | -0.054 | 82.142
6.5 | 0.546 | 0.0108 | -0.054 | 50.507
7 | 0.579 | 0.01151 | -0.055 | 50.311
7.5 | 0.612 | 0.01183 | -0.055 | 51.722
8 | 0.639 | 0.01279 | -0.056 | 49.965
8.5 | 0.547 | 0.05544 | -0.029 | 9.87
9 | 0.699 | 0.01453 | -0.056 | 48.075
9.5 | 0.734 | 0.01434 | -0.057 | 51.2
10 | 0.734 | 0.02043 | -0.055 | 35.929
10.5 | 0.656 | 0.06881 | -0.032 | 9.529
11 | 0.679 | 0.07804 | -0.03 | 8.706
11.5 | 0.84 | 0.02001 | -0.058 | 42
12 | 0.745 | 0.07197 | -0.039 | 10.352
12.5 | 0.762 | 0.08496 | -0.034 | 8.97
13 | 0.788 | 0.08978 | -0.035 | 8.782
13.5 | 0.868 | 0.05633 | -0.05 | 15.409
14 | 0.847 | 0.0894 | -0.039 | 9.476
14.5 | 0.869 | 0.09932 | -0.037 | 8.75
15 | 0.897 | 0.10499 | -0.038 | 8.544
15.5 | 0.919 | 0.10596 | -0.037 | 8.673
16 | 0.945 | 0.11354 | -0.037 | 8.32
16.5 | 0.972 | 0.11747 | -0.038 | 8.278
17 | 1.005 | 0.11855 | -0.042 | 8.48
17.5 | 1.033 | 0.12467 | -0.043 | 8.288
18 | 1.049 | 0.12766 | -0.04 | 8.219
18.5 | 1.077 | 0.13283 | -0.041 | 8.111
19 | 1.113 | 0.13209 | -0.045 | 8.424
19.5 | 1.15 | 0.12939 | -0.048 | 8.885
20 | 1.174 | 0.13679 | -0.048 | 8.586

## 112. Re 10M Mach 0.50 (2)
BIGFOIL.COM POLAR EXPORT
NACA64A210
NACA64A210 |  |  |  | Cl Max: | 1.0808 | at alpha= | 7.5 | deg
XFOIL ncrit=9 |  |  |  | L/D Max: | 110.074 | at alpha= | 6 | deg
Re: | 10000000 |  |  | Cd Min: | 0.27312 | at alpha= | -20 | deg
Mach: | 0.5 |  |  | Cl=0 at alpha= | -1.7776 | deg
|  |  |  | @ Cl=0.1, Cd= | 0.0046083
|  |  |  | @ Cl=0.4, Cd= | 0.0050145
|  |  |  | @ Cl=0.6, Cd= | 0.0064021
alpha (deg) | Cl | Cd | Cm | Cl/Cd
-20 | -0.8345 | 0.27312 | 0.0678 | -3.0554
-19.5 | -0.8135 | 0.26452 | 0.0626 | -3.0754
-19 | -0.7932 | 0.25454 | 0.0573 | -3.1162
-18.5 | -0.7729 | 0.24539 | 0.0522 | -3.1497
-18 | -0.75 | 0.23926 | 0.0476 | -3.1347
-17.5 | -0.73 | 0.23009 | 0.0427 | -3.1727
-17 | -0.7101 | 0.22128 | 0.0379 | -3.2091
-16.5 | -0.6906 | 0.21265 | 0.0333 | -3.2476
-16 | -0.6737 | 0.20283 | 0.0285 | -3.3215
-15.5 | -0.6569 | 0.1934 | 0.0238 | -3.3966
-15 | -0.6407 | 0.18421 | 0.0192 | -3.4781
-14.5 | -0.6199 | 0.17752 | 0.0154 | -3.492
-14 | -0.6047 | 0.16872 | 0.0112 | -3.584
-13.5 | -0.5914 | 0.15953 | 0.0069 | -3.7071
-13 | -0.5816 | 0.14967 | 0.0025 | -3.8859
-12.5 | -0.5709 | 0.14076 | -0.0015 | -4.0558
-12 | -0.5693 | 0.1297 | -0.0065 | -4.3894
-11.5 | -0.5636 | 0.1204 | -0.0107 | -4.6811
-11 | -0.5596 | 0.11101 | -0.0152 | -5.041
-10.5 | -0.5561 | 0.10186 | -0.0197 | -5.4595
-10 | -0.5572 | 0.09212 | -0.0247 | -6.0486
-9.5 | -0.5537 | 0.07966 | -0.0359 | -6.9508
-9 | -0.5626 | 0.06852 | -0.0435 | -8.2107
-8.5 | -0.572 | 0.05435 | -0.0583 | -10.5244
-8 | -0.5923 | 0.0437 | -0.0698 | -13.5538
-7 | -0.5979 | 0.02261 | -0.0752 | -26.4441
-6.5 | -0.5594 | 0.01229 | -0.0768 | -45.5167
-6 | -0.52 | 0.00816 | -0.071 | -63.7255
-5.5 | -0.4637 | 0.00698 | -0.0666 | -66.4327
-5 | -0.4035 | 0.00633 | -0.0631 | -63.7441
-4.5 | -0.3405 | 0.00597 | -0.0606 | -57.0352
-4 | -0.2769 | 0.00573 | -0.0587 | -48.3246
-3.5 | -0.2134 | 0.00554 | -0.057 | -38.5199
-3 | -0.1508 | 0.00536 | -0.0556 | -28.1343
-2.5 | -0.0881 | 0.00522 | -0.0544 | -16.8774
-2 | -0.0262 | 0.00506 | -0.0532 | -5.1779
-1 | 0.0916 | 0.00467 | -0.0502 | 19.6146
-0.5 | 0.1447 | 0.00428 | -0.0476 | 33.8084
0 | 0.1986 | 0.00391 | -0.0453 | 50.7928
0.5 | 0.2559 | 0.00382 | -0.0436 | 66.9895
1 | 0.3111 | 0.00405 | -0.0414 | 76.8148
1.5 | 0.3614 | 0.00451 | -0.0382 | 80.133
2 | 0.4096 | 0.00514 | -0.0346 | 79.6887
2.5 | 0.4617 | 0.00567 | -0.0316 | 81.4286
3 | 0.5195 | 0.006 | -0.0295 | 86.5833
3.5 | 0.5787 | 0.0063 | -0.0275 | 91.8571
4 | 0.6392 | 0.00659 | -0.0255 | 96.9954
4.5 | 0.7006 | 0.0069 | -0.0234 | 101.5362
5 | 0.7641 | 0.00719 | -0.0214 | 106.2726
5.5 | 0.8278 | 0.00761 | -0.0191 | 108.7779
6 | 0.896 | 0.00814 | -0.0171 | 110.0737
6.5 | 0.9733 | 0.00907 | -0.0165 | 107.3098
7.5 | 1.0808 | 0.02384 | -0.0152 | 45.3356
8 | 1.06 | 0.03108 | -0.0047 | 34.1055
8.5 | 1.0263 | 0.03723 | 0.0043 | 27.5665
9 | 0.9929 | 0.04472 | 0.0077 | 22.2026
9.5 | 0.9545 | 0.05474 | 0.0052 | 17.437
10 | 0.921 | 0.06706 | -0.0024 | 13.734
10.5 | 0.8977 | 0.08156 | -0.013 | 11.0066
11 | 0.8802 | 0.09754 | -0.0234 | 9.024
11.5 | 0.8668 | 0.11041 | -0.0304 | 7.8507
12 | 0.8568 | 0.1227 | -0.0369 | 6.9829
12.5 | 0.8436 | 0.1364 | -0.0441 | 6.1848

## 113. Re 12M Mach 0.00 (1)
BIGFOIL.COM POLAR EXPORT
NACA64A210
NACA64A210 |  |  |  | Cl Max: | 1.036 | at alpha= | 10 | deg
JavaFoil+Calcfoil stall+Eppler ext transition |  |  |  | L/D Max: | 107.574 | at alpha= | 7 | deg
Re: | 12000000 |  |  | Cd Min: | 0.00463 | at alpha= | 0 | deg
Mach: | 0 |  |  | Cl=0 at alpha= | -1.6017 | deg
|  |  |  | @ Cl=0.1, Cd= | 0.0048766
|  |  |  | @ Cl=0.4, Cd= | 0.0054265
|  |  |  | @ Cl=0.6, Cd= | 0.0069279
alpha (deg) | Cl | Cd | Cm | Cl/Cd
-15 | -0.52 | 0.10204 | -0.012 | -5.097
-14.5 | -0.538 | 0.0955 | -0.012 | -5.632
-14 | -0.554 | 0.09048 | -0.012 | -6.122
-13.5 | -0.569 | 0.08611 | -0.013 | -6.605
-13 | -0.581 | 0.08253 | -0.013 | -7.041
-12.5 | -0.592 | 0.07806 | -0.013 | -7.584
-12 | -0.601 | 0.07301 | -0.014 | -8.232
-11.5 | -0.611 | 0.0645 | -0.016 | -9.474
-11 | -0.63 | 0.04931 | -0.019 | -12.777
-10.5 | -0.713 | 0.01343 | -0.026 | -53.114
-10 | -0.74 | 0.00926 | -0.028 | -79.919
-9.5 | -0.727 | 0.0087 | -0.028 | -83.554
-9 | -0.708 | 0.00831 | -0.029 | -85.206
-8.5 | -0.684 | 0.00807 | -0.029 | -84.826
-8 | -0.655 | 0.00773 | -0.03 | -84.765
-7.5 | -0.621 | 0.00753 | -0.031 | -82.484
-7 | -0.582 | 0.00727 | -0.031 | -80.031
-6.5 | -0.539 | 0.00708 | -0.032 | -76.2
-6 | -0.492 | 0.00689 | -0.032 | -71.427
-5.5 | -0.443 | 0.00673 | -0.033 | -65.747
-5 | -0.389 | 0.00657 | -0.033 | -59.243
-4.5 | -0.335 | 0.00644 | -0.034 | -51.963
-4 | -0.279 | 0.00632 | -0.035 | -44.045
-3.5 | -0.222 | 0.00619 | -0.035 | -35.759
-3 | -0.164 | 0.00605 | -0.036 | -27.063
-2.5 | -0.105 | 0.00595 | -0.036 | -17.728
-2 | -0.047 | 0.00546 | -0.037 | -8.581
-1.5 | 0.012 | 0.00515 | -0.038 | 2.337
-1 | 0.071 | 0.00497 | -0.038 | 14.305
-0.5 | 0.13 | 0.00478 | -0.039 | 27.22
0 | 0.189 | 0.00463 | -0.039 | 40.878
0.5 | 0.248 | 0.00467 | -0.04 | 53.147
1 | 0.307 | 0.005 | -0.041 | 61.399
1.5 | 0.366 | 0.00528 | -0.041 | 69.215
2 | 0.424 | 0.00553 | -0.042 | 76.752
2.5 | 0.482 | 0.00593 | -0.042 | 81.306
3 | 0.539 | 0.00646 | -0.043 | 83.508
3.5 | 0.596 | 0.00691 | -0.043 | 86.23
4 | 0.652 | 0.00716 | -0.044 | 91.035
4.5 | 0.706 | 0.00736 | -0.045 | 95.909
5 | 0.757 | 0.00756 | -0.045 | 100.066
5.5 | 0.805 | 0.00778 | -0.046 | 103.461
6 | 0.85 | 0.00807 | -0.046 | 105.416
6.5 | 0.892 | 0.00829 | -0.047 | 107.482
7 | 0.928 | 0.00863 | -0.047 | 107.574
7.5 | 0.96 | 0.00902 | -0.048 | 106.407
8 | 0.987 | 0.00936 | -0.049 | 105.41
8.5 | 1.008 | 0.00975 | -0.049 | 103.354
9 | 1.023 | 0.01012 | -0.05 | 101.114
9.5 | 1.032 | 0.01068 | -0.05 | 96.702
10 | 1.036 | 0.0114 | -0.051 | 90.894
10.5 | 1.034 | 0.01204 | -0.051 | 85.9
11 | 1.02 | 0.01254 | -0.051 | 81.316
11.5 | 0.999 | 0.01352 | -0.052 | 73.866
12 | 0.962 | 0.0152 | -0.051 | 63.308
12.5 | 0.873 | 0.02896 | -0.048 | 30.137
13 | 0.753 | 0.07704 | -0.033 | 9.778
13.5 | 0.721 | 0.08299 | -0.032 | 8.688
14 | 0.689 | 0.08838 | -0.032 | 7.795
14.5 | 0.656 | 0.09464 | -0.031 | 6.928
15 | 0.623 | 0.10032 | -0.031 | 6.211

## 114. Re 12M Mach 0.00 (2)
BIGFOIL.COM POLAR EXPORT
NACA64A210
NACA64A210 |  |  |  | Cl Max: | 1.8287 | at alpha= | 19 | deg
XFOIL ncrit=9 |  |  |  | L/D Max: | 134.276 | at alpha= | 9 | deg
Re: | 12000000 |  |  | Cd Min: | 0.05215 | at alpha= | -20 | deg
Mach: | 0 |  |  | Cl=0 at alpha= | -1.7776 | deg
|  |  |  | @ Cl=0.1, Cd= | 0.0044401
|  |  |  | @ Cl=0.4, Cd= | 0.0052806
|  |  |  | @ Cl=0.6, Cd= | 0.0061359
alpha (deg) | Cl | Cd | Cm | Cl/Cd
-20 | -1.5441 | 0.05215 | -0.0481 | -29.6088
-19.5 | -1.5874 | 0.04065 | -0.0539 | -39.0504
-19 | -1.6104 | 0.03307 | -0.0561 | -48.6967
-18.5 | -1.5964 | 0.02998 | -0.0561 | -53.2488
-17.5 | -1.6006 | 0.02314 | -0.05 | -69.1703
-17 | -1.5884 | 0.0212 | -0.0451 | -74.9245
-16.5 | -1.5619 | 0.01914 | -0.0423 | -81.604
-16 | -1.531 | 0.01733 | -0.0399 | -88.3439
-15.5 | -1.4915 | 0.01619 | -0.0383 | -92.1248
-15 | -1.4504 | 0.01512 | -0.0368 | -95.9259
-14.5 | -1.4071 | 0.01424 | -0.0355 | -98.8132
-14 | -1.3582 | 0.01334 | -0.0353 | -101.8141
-13.5 | -1.3075 | 0.01259 | -0.0353 | -103.8523
-13 | -1.2477 | 0.01187 | -0.0372 | -105.1137
-12.5 | -1.1895 | 0.01112 | -0.0387 | -106.9694
-12 | -1.1366 | 0.01047 | -0.0389 | -108.5578
-11.5 | -1.0852 | 0.00975 | -0.0388 | -111.3026
-11 | -1.0317 | 0.00921 | -0.039 | -112.0195
-10.5 | -0.9765 | 0.00881 | -0.0394 | -110.84
-10 | -0.9203 | 0.00839 | -0.04 | -109.6901
-9.5 | -0.8603 | 0.00806 | -0.0415 | -106.737
-9 | -0.7691 | 0.00764 | -0.0502 | -100.6675
-8.5 | -0.7081 | 0.00716 | -0.0519 | -98.8966
-8 | -0.6537 | 0.00678 | -0.052 | -96.4159
-7.5 | -0.6004 | 0.00647 | -0.0518 | -92.7975
-7 | -0.547 | 0.00626 | -0.0515 | -87.3802
-6.5 | -0.4942 | 0.00607 | -0.0511 | -81.4168
-6 | -0.4417 | 0.00591 | -0.0505 | -74.7377
-5.5 | -0.3898 | 0.00571 | -0.0498 | -68.2662
-5 | -0.3378 | 0.00551 | -0.0491 | -61.3067
-4.5 | -0.2848 | 0.00539 | -0.0487 | -52.8386
-4 | -0.2318 | 0.00526 | -0.0481 | -44.0684
-3.5 | -0.1791 | 0.00512 | -0.0475 | -34.9805
-3 | -0.1262 | 0.005 | -0.047 | -25.24
-2.5 | -0.074 | 0.00491 | -0.0463 | -15.0713
-2 | -0.0226 | 0.00482 | -0.0454 | -4.6888
-1.5 | 0.0282 | 0.00471 | -0.0444 | 5.9873
-1 | 0.0785 | 0.00457 | -0.0433 | 17.1772
-0.5 | 0.1265 | 0.00428 | -0.0418 | 29.5561
0 | 0.1745 | 0.00405 | -0.0402 | 43.0864
0.5 | 0.2198 | 0.00392 | -0.0381 | 56.0714
1 | 0.2644 | 0.00424 | -0.0359 | 62.3585
1.5 | 0.3111 | 0.00454 | -0.0341 | 68.5242
2 | 0.3565 | 0.00499 | -0.032 | 71.4429
2.5 | 0.4044 | 0.00531 | -0.0305 | 76.1582
3 | 0.4537 | 0.00552 | -0.0292 | 82.192
3.5 | 0.5044 | 0.00573 | -0.0283 | 88.0279
4 | 0.5552 | 0.00597 | -0.0273 | 92.9983
4.5 | 0.6065 | 0.00616 | -0.0265 | 98.4578
5 | 0.6576 | 0.00638 | -0.0257 | 103.0721
5.5 | 0.7094 | 0.00657 | -0.025 | 107.9756
6 | 0.7605 | 0.00681 | -0.0243 | 111.674
7 | 0.8688 | 0.00726 | -0.0243 | 119.6694
7.5 | 0.982 | 0.00771 | -0.0384 | 127.3671
8 | 1.0505 | 0.00798 | -0.0418 | 131.6416
9 | 1.1776 | 0.00877 | -0.0465 | 134.2759
9.5 | 1.2259 | 0.00934 | -0.0454 | 131.2527
11.5 | 1.4185 | 0.01148 | -0.0415 | 123.5627
12 | 1.4648 | 0.01211 | -0.0402 | 120.9579
12.5 | 1.5103 | 0.01275 | -0.039 | 118.4549
13 | 1.554 | 0.01349 | -0.0375 | 115.1964
13.5 | 1.595 | 0.01439 | -0.0355 | 110.8409
14 | 1.6308 | 0.01565 | -0.0328 | 104.2045
15 | 1.6921 | 0.01803 | -0.0258 | 93.8491
15.5 | 1.7184 | 0.01905 | -0.0217 | 90.2047
16 | 1.7432 | 0.02023 | -0.0179 | 86.1691
16.5 | 1.7569 | 0.02229 | -0.0132 | 78.8201
17 | 1.778 | 0.02392 | -0.01 | 74.3311
17.5 | 1.7995 | 0.02566 | -0.0072 | 70.1286
18 | 1.8035 | 0.02893 | -0.0036 | 62.3401
18.5 | 1.8227 | 0.03114 | -0.0017 | 58.5324
19 | 1.8287 | 0.03471 | 0.0003 | 52.6851
19.5 | 1.8204 | 0.04 | 0.002 | 45.51
20 | 1.8171 | 0.04523 | 0.0024 | 40.1747

## 115. Re 12M Mach 0.10 (1)
BIGFOIL.COM POLAR EXPORT
NACA64A210
NACA64A210 |  |  |  | Cl Max: | 1.025 | at alpha= | 10 | deg
JavaFoil+Calcfoil stall+Eppler ext transition |  |  |  | L/D Max: | 107.065 | at alpha= | 7 | deg
Re: | 12000000 |  |  | Cd Min: | 0.00464 | at alpha= | 0 | deg
Mach: | 0.1 |  |  | Cl=0 at alpha= | -1.6017 | deg
|  |  |  | @ Cl=0.1, Cd= | 0.0048882
|  |  |  | @ Cl=0.4, Cd= | 0.0054242
|  |  |  | @ Cl=0.6, Cd= | 0.10253
alpha (deg) | Cl | Cd | Cm | Cl/Cd
-15 | -0.481 | 0.10249 | -0.012 | -4.691
-14.5 | -0.502 | 0.09601 | -0.012 | -5.224
-14 | -0.521 | 0.09113 | -0.012 | -5.717
-13.5 | -0.539 | 0.08655 | -0.013 | -6.23
-13 | -0.555 | 0.08327 | -0.013 | -6.666
-12.5 | -0.569 | 0.07873 | -0.013 | -7.229
-12 | -0.581 | 0.07434 | -0.013 | -7.815
-11.5 | -0.593 | 0.06659 | -0.015 | -8.902
-11 | -0.601 | 0.06057 | -0.016 | -9.915
-10.5 | -0.604 | 0.05526 | -0.017 | -10.93
-10 | -0.731 | 0.00959 | -0.028 | -76.146
-9.5 | -0.72 | 0.00878 | -0.028 | -81.996
-9 | -0.704 | 0.0084 | -0.029 | -83.835
-8.5 | -0.682 | 0.00813 | -0.03 | -83.925
-8 | -0.654 | 0.00782 | -0.03 | -83.624
-7.5 | -0.621 | 0.00753 | -0.031 | -82.517
-7 | -0.583 | 0.00731 | -0.031 | -79.708
-6.5 | -0.541 | 0.00713 | -0.032 | -75.864
-6 | -0.494 | 0.00691 | -0.032 | -71.495
-5.5 | -0.444 | 0.00675 | -0.033 | -65.869
-5 | -0.391 | 0.0066 | -0.034 | -59.221
-4.5 | -0.336 | 0.00646 | -0.034 | -51.992
-4 | -0.28 | 0.00633 | -0.035 | -44.194
-3.5 | -0.223 | 0.0062 | -0.035 | -35.889
-3 | -0.165 | 0.00606 | -0.036 | -27.173
-2.5 | -0.106 | 0.00595 | -0.037 | -17.803
-2 | -0.047 | 0.00546 | -0.037 | -8.615
-1.5 | 0.012 | 0.00516 | -0.038 | 2.347
-1 | 0.071 | 0.00498 | -0.038 | 14.332
-0.5 | 0.131 | 0.00479 | -0.039 | 27.284
0 | 0.19 | 0.00464 | -0.04 | 40.967
0.5 | 0.249 | 0.00467 | -0.04 | 53.397
1 | 0.309 | 0.00501 | -0.041 | 61.66
1.5 | 0.367 | 0.00529 | -0.041 | 69.496
2 | 0.426 | 0.00553 | -0.042 | 77.135
2.5 | 0.484 | 0.00594 | -0.043 | 81.578
3 | 0.542 | 0.00652 | -0.043 | 83.17
3.5 | 0.599 | 0.00693 | -0.044 | 86.494
4 | 0.655 | 0.00717 | -0.044 | 91.285
4.5 | 0.709 | 0.00737 | -0.045 | 96.15
5 | 0.76 | 0.00758 | -0.045 | 100.235
5.5 | 0.808 | 0.00784 | -0.046 | 103.152
6 | 0.853 | 0.00807 | -0.047 | 105.759
6.5 | 0.894 | 0.00837 | -0.047 | 106.804
7 | 0.93 | 0.00869 | -0.048 | 107.065
7.5 | 0.961 | 0.00907 | -0.048 | 105.916
8 | 0.986 | 0.00941 | -0.049 | 104.784
8.5 | 1.005 | 0.00982 | -0.049 | 102.391
9 | 1.018 | 0.01019 | -0.05 | 99.871
9.5 | 1.024 | 0.01083 | -0.05 | 94.611
10 | 1.025 | 0.01152 | -0.051 | 88.971
10.5 | 1.017 | 0.01159 | -0.051 | 87.748
11 | 0.998 | 0.01285 | -0.052 | 77.622
11.5 | 0.972 | 0.01397 | -0.052 | 69.634
12 | 0.919 | 0.01746 | -0.051 | 52.624
12.5 | 0.76 | 0.06852 | -0.035 | 11.088
13 | 0.717 | 0.0802 | -0.031 | 8.936
13.5 | 0.682 | 0.08526 | -0.031 | 7.994
14 | 0.645 | 0.09093 | -0.031 | 7.097
14.5 | 0.609 | 0.09706 | -0.03 | 6.272
15 | 0.573 | 0.10253 | -0.031 | 5.591

## 116. Re 12M Mach 0.10 (2)
BIGFOIL.COM POLAR EXPORT
NACA64A210
NACA64A210 |  |  |  | Cl Max: | 1.8017 | at alpha= | 18.5 | deg
XFOIL ncrit=9 |  |  |  | L/D Max: | 133.307 | at alpha= | 9 | deg
Re: | 12000000 |  |  | Cd Min: | 0.07253 | at alpha= | -19.5 | deg
Mach: | 0.1 |  |  | Cl=0 at alpha= | -1.7774 | deg
|  |  |  | @ Cl=0.1, Cd= | 0.004443
|  |  |  | @ Cl=0.4, Cd= | 0.0052694
|  |  |  | @ Cl=0.6, Cd= | 0.0061424
alpha (deg) | Cl | Cd | Cm | Cl/Cd
-19.5 | -1.3979 | 0.07253 | -0.0368 | -19.2734
-19 | -1.5308 | 0.04546 | -0.0549 | -33.6736
-18.5 | -1.5177 | 0.04115 | -0.0568 | -36.8821
-17 | -1.5562 | 0.02466 | -0.0551 | -63.1062
-16.5 | -1.553 | 0.02225 | -0.0491 | -69.7978
-16 | -1.5309 | 0.0196 | -0.0457 | -78.1071
-15.5 | -1.4954 | 0.01804 | -0.0434 | -82.8936
-15 | -1.4593 | 0.01638 | -0.0411 | -89.0904
-14.5 | -1.4145 | 0.01551 | -0.0396 | -91.1992
-14 | -1.3721 | 0.0141 | -0.038 | -97.3121
-13.5 | -1.3206 | 0.01314 | -0.0378 | -100.5023
-13 | -1.2604 | 0.01232 | -0.0394 | -102.3052
-12 | -1.1463 | 0.01092 | -0.0409 | -104.9725
-11.5 | -1.0944 | 0.01009 | -0.0406 | -108.4638
-11 | -1.0408 | 0.00943 | -0.0405 | -110.3712
-10.5 | -0.9852 | 0.00896 | -0.0407 | -109.9554
-9.5 | -0.8679 | 0.00816 | -0.0424 | -106.3603
-9 | -0.7768 | 0.00773 | -0.0508 | -100.4916
-8.5 | -0.7138 | 0.00726 | -0.0527 | -98.3196
-8 | -0.6586 | 0.00685 | -0.0527 | -96.146
-7.5 | -0.6047 | 0.00651 | -0.0524 | -92.8879
-7 | -0.5509 | 0.00629 | -0.0521 | -87.5835
-6.5 | -0.4977 | 0.0061 | -0.0516 | -81.5902
-6 | -0.4446 | 0.00594 | -0.051 | -74.8485
-5.5 | -0.3924 | 0.00573 | -0.0503 | -68.4817
-5 | -0.34 | 0.00553 | -0.0495 | -61.4828
-4 | -0.2333 | 0.00527 | -0.0485 | -44.2694
-3.5 | -0.1802 | 0.00512 | -0.0478 | -35.1953
-3 | -0.127 | 0.00501 | -0.0473 | -25.3493
-2.5 | -0.0745 | 0.00491 | -0.0465 | -15.1731
-2 | -0.0227 | 0.00482 | -0.0457 | -4.7095
-1.5 | 0.0283 | 0.00471 | -0.0446 | 6.0085
-1 | 0.0789 | 0.00457 | -0.0435 | 17.2648
-0.5 | 0.1271 | 0.00428 | -0.042 | 29.6963
0 | 0.1754 | 0.00405 | -0.0404 | 43.3086
0.5 | 0.221 | 0.00392 | -0.0383 | 56.3776
1 | 0.2657 | 0.00424 | -0.036 | 62.6651
1.5 | 0.3127 | 0.00454 | -0.0342 | 68.8767
2 | 0.3582 | 0.005 | -0.0321 | 71.64
2.5 | 0.4063 | 0.00531 | -0.0305 | 76.516
3 | 0.4559 | 0.00553 | -0.0293 | 82.4412
3.5 | 0.5069 | 0.00574 | -0.0283 | 88.3101
4 | 0.5581 | 0.00598 | -0.0273 | 93.3278
4.5 | 0.6097 | 0.00618 | -0.0265 | 98.657
5 | 0.6611 | 0.0064 | -0.0256 | 103.2969
5.5 | 0.7133 | 0.00659 | -0.0249 | 108.2398
6 | 0.7648 | 0.00684 | -0.0241 | 111.8129
6.5 | 0.8171 | 0.00709 | -0.0235 | 115.2468
7 | 0.8743 | 0.0073 | -0.0241 | 119.7671
7.5 | 0.9878 | 0.00778 | -0.038 | 126.9666
8 | 1.0574 | 0.00804 | -0.0415 | 131.5174
9 | 1.1851 | 0.00889 | -0.0458 | 133.3071
9.5 | 1.2338 | 0.00949 | -0.0445 | 130.0105
10.5 | 1.332 | 0.01059 | -0.0423 | 125.779
11 | 1.3802 | 0.01118 | -0.0411 | 123.4526
11.5 | 1.4287 | 0.01172 | -0.04 | 121.9027
12 | 1.4752 | 0.01239 | -0.0385 | 119.0638
12.5 | 1.5201 | 0.01316 | -0.0368 | 115.5091
13 | 1.5632 | 0.01402 | -0.0349 | 111.4979
13.5 | 1.6026 | 0.01512 | -0.0324 | 105.9921
14 | 1.6382 | 0.01654 | -0.0294 | 99.0447
14.5 | 1.668 | 0.0178 | -0.0254 | 93.7079
15 | 1.6918 | 0.01905 | -0.0205 | 88.8084
15.5 | 1.7171 | 0.02027 | -0.0163 | 84.7114
16 | 1.7409 | 0.02168 | -0.0125 | 80.2998
16.5 | 1.7486 | 0.02437 | -0.0074 | 71.7522
17 | 1.7662 | 0.02651 | -0.0041 | 66.6239
17.5 | 1.7871 | 0.02854 | -0.0016 | 62.6174
18 | 1.7805 | 0.03311 | 0.0019 | 53.7753
18.5 | 1.8017 | 0.03551 | 0.0033 | 50.7378
19 | 1.8007 | 0.04026 | 0.0047 | 44.7268
19.5 | 1.7763 | 0.04801 | 0.0049 | 36.9985
20 | 1.7634 | 0.0553 | 0.0037 | 31.8879

## 117. Re 12M Mach 0.25 (1)
BIGFOIL.COM POLAR EXPORT
NACA64A210
NACA64A210 |  |  |  | Cl Max: | 0.975 | at alpha= | 8.5 | deg
JavaFoil+Calcfoil stall+Eppler ext transition |  |  |  | L/D Max: | 104.779 | at alpha= | 6.5 | deg
Re: | 12000000 |  |  | Cd Min: | 0.00464 | at alpha= | 0 | deg
Mach: | 0.25 |  |  | Cl=0 at alpha= | -1.6 | deg
|  |  |  | @ Cl=0.1, Cd= | 0.0049159
|  |  |  | @ Cl=0.4, Cd= | 0.09409
|  |  |  | @ Cl=0.6, Cd= | 0.09409
alpha (deg) | Cl | Cd | Cm | Cl/Cd
-14 | -0.192 | 0.09324 | -0.013 | -2.056
-13.5 | -0.256 | 0.09429 | -0.011 | -2.716
-13 | -0.313 | 0.08375 | -0.013 | -3.743
-12.5 | -0.364 | 0.07909 | -0.014 | -4.596
-12 | -0.408 | 0.07566 | -0.014 | -5.39
-11.5 | -0.447 | 0.07134 | -0.014 | -6.262
-11 | -0.479 | 0.06821 | -0.014 | -7.026
-10.5 | -0.505 | 0.06425 | -0.014 | -7.857
-10 | -0.524 | 0.05983 | -0.015 | -8.755
-9.5 | -0.542 | 0.05062 | -0.018 | -10.711
-9 | -0.664 | 0.00896 | -0.03 | -74.144
-8.5 | -0.658 | 0.00852 | -0.03 | -77.157
-8 | -0.642 | 0.00806 | -0.031 | -79.569
-7.5 | -0.617 | 0.00777 | -0.032 | -79.5
-7 | -0.585 | 0.00749 | -0.032 | -78.156
-6.5 | -0.547 | 0.00728 | -0.033 | -75.092
-6 | -0.502 | 0.00705 | -0.033 | -71.211
-5.5 | -0.454 | 0.00684 | -0.034 | -66.291
-5 | -0.4 | 0.00671 | -0.035 | -59.621
-4.5 | -0.344 | 0.00652 | -0.035 | -52.768
-4 | -0.287 | 0.0064 | -0.036 | -44.813
-3.5 | -0.228 | 0.00627 | -0.036 | -36.42
-3 | -0.169 | 0.00612 | -0.037 | -27.622
-2.5 | -0.109 | 0.00599 | -0.038 | -18.173
-2 | -0.048 | 0.00551 | -0.038 | -8.781
-1.5 | 0.012 | 0.00519 | -0.039 | 2.396
-1 | 0.073 | 0.005 | -0.039 | 14.682
-0.5 | 0.134 | 0.00481 | -0.04 | 27.965
0 | 0.195 | 0.00464 | -0.041 | 42.127
0.5 | 0.256 | 0.00469 | -0.041 | 54.594
1 | 0.317 | 0.00504 | -0.042 | 62.905
1.5 | 0.378 | 0.00533 | -0.043 | 70.844
2 | 0.438 | 0.00558 | -0.043 | 78.457
2.5 | 0.498 | 0.00601 | -0.044 | 82.844
3 | 0.557 | 0.00664 | -0.044 | 83.905
3.5 | 0.615 | 0.00702 | -0.045 | 87.549
4 | 0.672 | 0.0073 | -0.045 | 92.051
4.5 | 0.727 | 0.00752 | -0.046 | 96.583
5 | 0.778 | 0.00775 | -0.047 | 100.433
5.5 | 0.825 | 0.00804 | -0.047 | 102.585
6 | 0.868 | 0.00831 | -0.048 | 104.418
6.5 | 0.905 | 0.00864 | -0.048 | 104.779
7 | 0.935 | 0.00903 | -0.049 | 103.54
7.5 | 0.957 | 0.00947 | -0.05 | 101.069
8 | 0.971 | 0.00989 | -0.05 | 98.176
8.5 | 0.975 | 0.01041 | -0.051 | 93.642
9 | 0.968 | 0.01097 | -0.051 | 88.239
9.5 | 0.951 | 0.01193 | -0.052 | 79.67
10 | 0.913 | 0.01266 | -0.052 | 72.111
10.5 | 0.812 | 0.02373 | -0.048 | 34.217
11 | 0.679 | 0.06641 | -0.03 | 10.22
11.5 | 0.628 | 0.07191 | -0.029 | 8.733
12 | 0.561 | 0.07733 | -0.029 | 7.251
12.5 | 0.488 | 0.0819 | -0.029 | 5.958
13 | 0.409 | 0.08872 | -0.029 | 4.611
13.5 | 0.324 | 0.09409 | -0.029 | 3.447

## 118. Re 12M Mach 0.25 (2)
BIGFOIL.COM POLAR EXPORT
NACA64A210
NACA64A210 |  |  |  | Cl Max: | 1.5783 | at alpha= | 13 | deg
XFOIL ncrit=9 |  |  |  | L/D Max: | 130.429 | at alpha= | 8 | deg
Re: | 12000000 |  |  | Cd Min: | 0.11085 | at alpha= | 17.5 | deg
Mach: | 0.25 |  |  | Cl=0 at alpha= | -99 | deg
|  |  |  | @ Cl=0.1, Cd= | 0.0039
|  |  |  | @ Cl=0.4, Cd= | 0.0052541
|  |  |  | @ Cl=0.6, Cd= | 0.006163
alpha (deg) | Cl | Cd | Cm | Cl/Cd
0.5 | 0.2273 | 0.0039 | -0.0393 | 58.2821
1 | 0.2733 | 0.00422 | -0.0369 | 64.763
1.5 | 0.3214 | 0.00454 | -0.0349 | 70.793
2 | 0.3677 | 0.00503 | -0.0326 | 73.1014
2.5 | 0.4167 | 0.00537 | -0.0308 | 77.5978
3 | 0.468 | 0.0056 | -0.0294 | 83.5714
3.5 | 0.5206 | 0.00582 | -0.0283 | 89.4502
4 | 0.5737 | 0.00606 | -0.0272 | 94.67
4.5 | 0.6273 | 0.00627 | -0.0262 | 100.0478
5.5 | 0.735 | 0.0067 | -0.0242 | 109.7015
6 | 0.7884 | 0.00701 | -0.0231 | 112.4679
6.5 | 0.8444 | 0.00725 | -0.0225 | 116.469
7 | 0.906 | 0.00757 | -0.0232 | 119.683
7.5 | 1.0217 | 0.0081 | -0.0361 | 126.1358
8 | 1.0956 | 0.0084 | -0.0392 | 130.4286
8.5 | 1.1611 | 0.00899 | -0.0403 | 129.1546
9 | 1.2259 | 0.00968 | -0.0412 | 126.6426
9.5 | 1.2778 | 0.01037 | -0.0392 | 123.2208
10 | 1.3299 | 0.01106 | -0.0372 | 120.2441
10.5 | 1.3814 | 0.0118 | -0.035 | 117.0678
11 | 1.4303 | 0.01277 | -0.0323 | 112.0047
11.5 | 1.4768 | 0.01392 | -0.0291 | 106.092
12 | 1.5211 | 0.0152 | -0.0256 | 100.0724
12.5 | 1.5574 | 0.01717 | -0.021 | 90.7047
13 | 1.5783 | 0.01948 | -0.0143 | 81.0216
13.5 | 1.5732 | 0.02311 | -0.0052 | 68.0744
14 | 1.5482 | 0.02851 | 0.0033 | 54.3038
14.5 | 1.5252 | 0.03445 | 0.0086 | 44.2729
15 | 1.4832 | 0.04314 | 0.0109 | 34.3811
15.5 | 1.4632 | 0.05102 | 0.0102 | 28.6789
16 | 1.4361 | 0.06096 | 0.0068 | 23.5581
17 | 1.3059 | 0.09954 | -0.0167 | 13.1193
17.5 | 1.2978 | 0.11085 | -0.0225 | 11.7077

## 119. Re 12M Mach 0.50 (1)
BIGFOIL.COM POLAR EXPORT
NACA64A210
NACA64A210 |  |  |  | Cl Max: | 1.165 | at alpha= | 20 | deg
JavaFoil+Calcfoil stall+Eppler ext transition |  |  |  | L/D Max: | 97.477 | at alpha= | 5 | deg
Re: | 12000000 |  |  | Cd Min: | 0.0047 | at alpha= | 0 | deg
Mach: | 0.5 |  |  | Cl=0 at alpha= | -1.6029 | deg
|  |  |  | @ Cl=0.1, Cd= | 0.0050591
|  |  |  | @ Cl=0.4, Cd= | 0.0054185
|  |  |  | @ Cl=0.6, Cd= | 0.00694
alpha (deg) | Cl | Cd | Cm | Cl/Cd
-20 | -0.994 | 0.15315 | -0.012 | -6.493
-19.5 | -0.969 | 0.14619 | -0.012 | -6.632
-19 | -0.949 | 0.13137 | -0.013 | -7.221
-18.5 | -0.918 | 0.12958 | -0.013 | -7.088
-18 | -0.89 | 0.12559 | -0.013 | -7.085
-17.5 | -0.862 | 0.12108 | -0.013 | -7.119
-17 | -0.836 | 0.11386 | -0.014 | -7.344
-16.5 | -0.809 | 0.11908 | -0.014 | -6.796
-16 | -0.783 | 0.11011 | -0.014 | -7.112
-15.5 | -0.756 | 0.10557 | -0.014 | -7.157
-15 | -0.733 | 0.09427 | -0.016 | -7.772
-14.5 | -0.707 | 0.08828 | -0.016 | -8.011
-14 | -0.689 | 0.07605 | -0.018 | -9.058
-13.5 | -0.646 | 0.09329 | -0.015 | -6.929
-13 | -0.621 | 0.08504 | -0.016 | -7.301
-12.5 | -0.597 | 0.07602 | -0.017 | -7.849
-12 | -0.578 | 0.06449 | -0.02 | -8.959
-11.5 | -0.624 | 0.01924 | -0.028 | -32.448
-11 | -0.51 | 0.0745 | -0.015 | -6.851
-10.5 | -0.483 | 0.07274 | -0.015 | -6.639
-10 | -0.464 | 0.05561 | -0.02 | -8.346
-9.5 | -0.523 | 0.01139 | -0.032 | -45.953
-9 | -0.499 | 0.00975 | -0.033 | -51.221
-8.5 | -0.375 | 0.05507 | -0.017 | -6.815
-8 | -0.349 | 0.04993 | -0.018 | -6.99
-7.5 | -0.398 | 0.0091 | -0.035 | -43.803
-7 | -0.365 | 0.00845 | -0.036 | -43.195
-6.5 | -0.268 | 0.04195 | -0.019 | -6.378
-6 | -0.478 | 0.00787 | -0.037 | -60.667
-5.5 | -0.472 | 0.00754 | -0.038 | -62.682
-5 | -0.43 | 0.00716 | -0.039 | -60.012
-4.5 | -0.376 | 0.00692 | -0.039 | -54.269
-4 | -0.316 | 0.00671 | -0.04 | -47.148
-3.5 | -0.253 | 0.00654 | -0.041 | -38.752
-3 | -0.188 | 0.00637 | -0.041 | -29.519
-2.5 | -0.121 | 0.00617 | -0.042 | -19.674
-2 | -0.054 | 0.00601 | -0.043 | -8.987
-1.5 | 0.014 | 0.00538 | -0.043 | 2.583
-1 | 0.082 | 0.00512 | -0.044 | 16.021
-0.5 | 0.15 | 0.00489 | -0.045 | 30.733
0 | 0.218 | 0.0047 | -0.045 | 46.438
0.5 | 0.287 | 0.00478 | -0.046 | 59.939
1 | 0.355 | 0.00517 | -0.047 | 68.536
1.5 | 0.422 | 0.00554 | -0.048 | 76.228
2 | 0.489 | 0.00585 | -0.048 | 83.614
2.5 | 0.555 | 0.0064 | -0.049 | 86.818
3 | 0.62 | 0.00718 | -0.05 | 86.364
3.5 | 0.684 | 0.00759 | -0.05 | 90.061
4 | 0.744 | 0.00788 | -0.051 | 94.365
4.5 | 0.798 | 0.00824 | -0.052 | 96.859
5 | 0.841 | 0.00862 | -0.052 | 97.477
5.5 | 0.863 | 0.00919 | -0.053 | 93.85
6 | 0.84 | 0.00996 | -0.054 | 84.344
6.5 | 0.546 | 0.01053 | -0.054 | 51.823
7 | 0.579 | 0.01123 | -0.055 | 51.525
7.5 | 0.612 | 0.01149 | -0.055 | 53.268
8 | 0.641 | 0.01238 | -0.056 | 51.808
8.5 | 0.548 | 0.05466 | -0.03 | 10.022
9 | 0.701 | 0.01393 | -0.056 | 50.298
9.5 | 0.735 | 0.01385 | -0.057 | 53.093
10 | 0.752 | 0.01687 | -0.057 | 44.592
10.5 | 0.657 | 0.06738 | -0.033 | 9.748
11 | 0.68 | 0.07727 | -0.03 | 8.798
11.5 | 0.848 | 0.01834 | -0.058 | 46.216
12 | 0.763 | 0.06086 | -0.044 | 12.54
12.5 | 0.764 | 0.08266 | -0.035 | 9.239
13 | 0.788 | 0.09033 | -0.035 | 8.728
13.5 | 0.942 | 0.02712 | -0.058 | 34.75
14 | 0.86 | 0.08011 | -0.043 | 10.74
14.5 | 0.872 | 0.09574 | -0.039 | 9.113
15 | 0.899 | 0.10181 | -0.039 | 8.832
15.5 | 0.921 | 0.10357 | -0.038 | 8.894
16 | 0.946 | 0.11086 | -0.038 | 8.537
16.5 | 0.975 | 0.11452 | -0.04 | 8.514
17 | 1.011 | 0.11375 | -0.043 | 8.884
17.5 | 1.037 | 0.12056 | -0.044 | 8.599
18 | 1.051 | 0.136 | -0.04 | 7.73
18.5 | 1.079 | 0.14112 | -0.042 | 7.645
19 | 1.108 | 0.14285 | -0.043 | 7.755
19.5 | 1.138 | 0.14521 | -0.045 | 7.836
20 | 1.165 | 0.15034 | -0.046 | 7.747

## 120. Re 12M Mach 0.50 (2)
BIGFOIL.COM POLAR EXPORT
NACA64A210
NACA64A210 |  |  |  | Cl Max: | 1.0701 | at alpha= | 7.5 | deg
XFOIL ncrit=9 |  |  |  | L/D Max: | 114.382 | at alpha= | 6 | deg
Re: | 12000000 |  |  | Cd Min: | 0.27343 | at alpha= | -20 | deg
Mach: | 0.5 |  |  | Cl=0 at alpha= | -1.7759 | deg
|  |  |  | @ Cl=0.1, Cd= | 0.0046038
|  |  |  | @ Cl=0.4, Cd= | 0.0050821
|  |  |  | @ Cl=0.6, Cd= | 0.0062462
alpha (deg) | Cl | Cd | Cm | Cl/Cd
-20 | -0.8352 | 0.27343 | 0.068 | -3.0545
-19.5 | -0.8141 | 0.26469 | 0.0628 | -3.0757
-19 | -0.7936 | 0.2548 | 0.0576 | -3.1146
-18.5 | -0.7741 | 0.24496 | 0.0523 | -3.1601
-18 | -0.7508 | 0.23925 | 0.0478 | -3.1381
-17.5 | -0.731 | 0.22981 | 0.0429 | -3.1809
-17 | -0.7111 | 0.22106 | 0.0381 | -3.2168
-16.5 | -0.6916 | 0.2125 | 0.0334 | -3.2546
-16 | -0.6749 | 0.20259 | 0.0286 | -3.3314
-15.5 | -0.659 | 0.19279 | 0.0238 | -3.4182
-15 | -0.6429 | 0.1836 | 0.0192 | -3.5016
-14.5 | -0.6219 | 0.17696 | 0.0155 | -3.5144
-14 | -0.6068 | 0.16823 | 0.0113 | -3.607
-13.5 | -0.594 | 0.15888 | 0.0069 | -3.7387
-13 | -0.5852 | 0.14876 | 0.0024 | -3.9339
-12.5 | -0.5747 | 0.13988 | -0.0017 | -4.1085
-12 | -0.5747 | 0.12854 | -0.0068 | -4.471
-11.5 | -0.569 | 0.11928 | -0.0111 | -4.7703
-11 | -0.5675 | 0.10943 | -0.0159 | -5.186
-10.5 | -0.565 | 0.10017 | -0.0205 | -5.6404
-10 | -0.5667 | 0.09024 | -0.0256 | -6.2799
-9.5 | -0.5637 | 0.07809 | -0.0366 | -7.2186
-9 | -0.5716 | 0.06714 | -0.0445 | -8.5136
-8.5 | -0.5815 | 0.05261 | -0.0604 | -11.053
-8 | -0.6025 | 0.04277 | -0.0701 | -14.087
-7.5 | -0.6181 | 0.033 | -0.0721 | -18.7303
-7 | -0.5988 | 0.02066 | -0.0772 | -28.9835
-6.5 | -0.5672 | 0.01109 | -0.0764 | -51.1452
-6 | -0.5254 | 0.0077 | -0.0703 | -68.2338
-5.5 | -0.4679 | 0.00668 | -0.0659 | -70.0449
-5 | -0.4053 | 0.00617 | -0.0628 | -65.6888
-4.5 | -0.3424 | 0.00579 | -0.0603 | -59.1364
-4 | -0.2784 | 0.00556 | -0.0584 | -50.0719
-3.5 | -0.2145 | 0.0054 | -0.0569 | -39.7222
-3 | -0.1519 | 0.00523 | -0.0554 | -29.044
-2.5 | -0.0889 | 0.00511 | -0.0543 | -17.3973
-2 | -0.0268 | 0.00496 | -0.0532 | -5.4032
-1.5 | 0.033 | 0.00483 | -0.0517 | 6.8323
-1 | 0.0912 | 0.00465 | -0.0501 | 19.6129
-0.5 | 0.1465 | 0.00436 | -0.048 | 33.6009
0 | 0.2016 | 0.004 | -0.0459 | 50.4
0.5 | 0.256 | 0.00384 | -0.0436 | 66.6667
1 | 0.3078 | 0.00415 | -0.0407 | 74.1687
2 | 0.4087 | 0.00517 | -0.0344 | 79.0522
2.5 | 0.4625 | 0.00559 | -0.0317 | 82.737
3 | 0.5206 | 0.00588 | -0.0297 | 88.5374
3.5 | 0.5805 | 0.00616 | -0.0278 | 94.237
4 | 0.6416 | 0.00643 | -0.0259 | 99.7823
4.5 | 0.7034 | 0.00671 | -0.0239 | 104.8286
5 | 0.7669 | 0.00699 | -0.0218 | 109.7139
5.5 | 0.8308 | 0.00738 | -0.0195 | 112.5745
6 | 0.8979 | 0.00785 | -0.0172 | 114.3822
6.5 | 0.9733 | 0.00863 | -0.0161 | 112.781
7 | 1.053 | 0.01251 | -0.017 | 84.1727
7.5 | 1.0701 | 0.02104 | -0.0105 | 50.8603
8 | 1.0694 | 0.02999 | -0.0049 | 35.6586
8.5 | 1.0387 | 0.03638 | 0.0037 | 28.5514
9 | 1.0036 | 0.04382 | 0.0076 | 22.9028
9.5 | 0.9662 | 0.05343 | 0.0058 | 18.0835
10 | 0.9307 | 0.06566 | -0.0014 | 14.1745
10.5 | 0.9032 | 0.08042 | -0.0122 | 11.231
11 | 0.8916 | 0.09547 | -0.0221 | 9.3391
11.5 | 0.8735 | 0.10927 | -0.0299 | 7.994
12 | 0.8607 | 0.1221 | -0.0367 | 7.0491
12.5 | 0.8515 | 0.13479 | -0.0433 | 6.3172

## 121. Re 14M Mach 0.00 (1)
BIGFOIL.COM POLAR EXPORT
NACA64A210
NACA64A210 |  |  |  | Cl Max: | 1.036 | at alpha= | 10 | deg
JavaFoil+Calcfoil stall+Eppler ext transition |  |  |  | L/D Max: | 109.759 | at alpha= | 7 | deg
Re: | 14000000 |  |  | Cd Min: | 0.0048 | at alpha= | 0 | deg
Mach: | 0 |  |  | Cl=0 at alpha= | -1.6017 | deg
|  |  |  | @ Cl=0.1, Cd= | 0.0049459
|  |  |  | @ Cl=0.4, Cd= | 0.0054865
|  |  |  | @ Cl=0.6, Cd= | 0.0067879
alpha (deg) | Cl | Cd | Cm | Cl/Cd
-15 | -0.52 | 0.10138 | -0.012 | -5.132
-14.5 | -0.538 | 0.09464 | -0.012 | -5.687
-14 | -0.555 | 0.08952 | -0.013 | -6.196
-13.5 | -0.569 | 0.08506 | -0.013 | -6.695
-13 | -0.581 | 0.08223 | -0.013 | -7.07
-12.5 | -0.592 | 0.07754 | -0.013 | -7.639
-12 | -0.602 | 0.07202 | -0.014 | -8.358
-11.5 | -0.613 | 0.0629 | -0.016 | -9.745
-11 | -0.69 | 0.02067 | -0.024 | -33.397
-10.5 | -0.736 | 0.01039 | -0.027 | -70.857
-10 | -0.74 | 0.00907 | -0.028 | -81.564
-9.5 | -0.727 | 0.00855 | -0.028 | -85.043
-9 | -0.708 | 0.00825 | -0.029 | -85.85
-8.5 | -0.684 | 0.00792 | -0.029 | -86.381
-8 | -0.655 | 0.00761 | -0.03 | -86.158
-7.5 | -0.621 | 0.00743 | -0.031 | -83.607
-7 | -0.582 | 0.00714 | -0.031 | -81.533
-6.5 | -0.539 | 0.00699 | -0.032 | -77.122
-6 | -0.492 | 0.00678 | -0.032 | -72.608
-5.5 | -0.443 | 0.00663 | -0.033 | -66.795
-5 | -0.389 | 0.00649 | -0.033 | -59.97
-4.5 | -0.335 | 0.00635 | -0.034 | -52.689
-4 | -0.279 | 0.00622 | -0.035 | -44.766
-3.5 | -0.222 | 0.00609 | -0.035 | -36.387
-3 | -0.164 | 0.00596 | -0.036 | -27.483
-2.5 | -0.105 | 0.00585 | -0.036 | -18.024
-2 | -0.047 | 0.00558 | -0.037 | -8.398
-1.5 | 0.012 | 0.00524 | -0.038 | 2.296
-1 | 0.071 | 0.005 | -0.038 | 14.198
-0.5 | 0.13 | 0.00489 | -0.039 | 26.589
0 | 0.189 | 0.0048 | -0.039 | 39.389
0.5 | 0.248 | 0.00493 | -0.04 | 50.366
1 | 0.307 | 0.00513 | -0.041 | 59.909
1.5 | 0.366 | 0.00534 | -0.041 | 68.493
2 | 0.424 | 0.00559 | -0.042 | 75.897
2.5 | 0.482 | 0.00593 | -0.042 | 81.28
3 | 0.539 | 0.00647 | -0.043 | 83.409
3.5 | 0.596 | 0.00677 | -0.043 | 88.068
4 | 0.652 | 0.00702 | -0.044 | 92.845
4.5 | 0.706 | 0.00721 | -0.045 | 97.89
5 | 0.757 | 0.00744 | -0.045 | 101.748
5.5 | 0.805 | 0.00766 | -0.046 | 105.068
6 | 0.85 | 0.00791 | -0.046 | 107.508
6.5 | 0.892 | 0.00817 | -0.047 | 109.182
7 | 0.928 | 0.00846 | -0.047 | 109.759
7.5 | 0.96 | 0.00885 | -0.048 | 108.547
8 | 0.987 | 0.00919 | -0.049 | 107.395
8.5 | 1.008 | 0.00954 | -0.049 | 105.694
9 | 1.023 | 0.0099 | -0.05 | 103.332
9.5 | 1.032 | 0.01044 | -0.05 | 98.877
10 | 1.036 | 0.01106 | -0.051 | 93.7
10.5 | 1.034 | 0.01174 | -0.051 | 88.045
11 | 1.023 | 0.0112 | -0.052 | 91.329
11.5 | 1 | 0.01317 | -0.052 | 75.964
12 | 0.966 | 0.0145 | -0.052 | 66.654
12.5 | 0.914 | 0.01839 | -0.051 | 49.694
13 | 0.76 | 0.07227 | -0.035 | 10.513
13.5 | 0.724 | 0.08035 | -0.034 | 9.013
14 | 0.691 | 0.08598 | -0.033 | 8.038
14.5 | 0.657 | 0.09338 | -0.032 | 7.03
15 | 0.624 | 0.09867 | -0.032 | 6.327

## 122. Re 14M Mach 0.00 (2)
BIGFOIL.COM POLAR EXPORT
NACA64A210
NACA64A210 |  |  |  | Cl Max: | 1.8571 | at alpha= | 19 | deg
XFOIL ncrit=9 |  |  |  | L/D Max: | 137.413 | at alpha= | 8.5 | deg
Re: | 14000000 |  |  | Cd Min: | 0.0428 | at alpha= | -20 | deg
Mach: | 0 |  |  | Cl=0 at alpha= | -1.7676 | deg
|  |  |  | @ Cl=0.1, Cd= | 0.0044574
|  |  |  | @ Cl=0.4, Cd= | 0.0052517
|  |  |  | @ Cl=0.6, Cd= | 0.0060105
alpha (deg) | Cl | Cd | Cm | Cl/Cd
-20 | -1.6161 | 0.0428 | -0.0531 | -37.7593
-19.5 | -1.6365 | 0.03519 | -0.0558 | -46.5047
-18.5 | -1.6329 | 0.02691 | -0.0554 | -60.68
-18 | -1.6336 | 0.02374 | -0.0521 | -68.8121
-17.5 | -1.6229 | 0.022 | -0.0473 | -73.7682
-17 | -1.5969 | 0.0205 | -0.0442 | -77.8976
-16.5 | -1.5658 | 0.01888 | -0.0419 | -82.9343
-16 | -1.5371 | 0.0168 | -0.0392 | -91.494
-15.5 | -1.497 | 0.01568 | -0.0376 | -95.4719
-15 | -1.4565 | 0.01454 | -0.036 | -100.1719
-14.5 | -1.4113 | 0.0138 | -0.0349 | -102.2681
-13.5 | -1.3047 | 0.01204 | -0.0363 | -108.3638
-13 | -1.2448 | 0.01138 | -0.0382 | -109.3849
-12.5 | -1.1925 | 0.01072 | -0.0383 | -111.2407
-12 | -1.14 | 0.01022 | -0.0384 | -111.546
-11.5 | -1.0884 | 0.00951 | -0.0382 | -114.4479
-11 | -1.0353 | 0.00894 | -0.0383 | -115.8054
-10.5 | -0.9802 | 0.00851 | -0.0388 | -115.1821
-10 | -0.9231 | 0.00812 | -0.0396 | -113.6823
-9 | -0.7685 | 0.00737 | -0.0505 | -104.2741
-8.5 | -0.7092 | 0.00702 | -0.0518 | -101.0256
-8 | -0.6547 | 0.00664 | -0.0519 | -98.5994
-7.5 | -0.6018 | 0.00632 | -0.0515 | -95.2215
-7 | -0.5487 | 0.00611 | -0.0512 | -89.8036
-6.5 | -0.4961 | 0.00594 | -0.0507 | -83.5185
-5.5 | -0.3909 | 0.00561 | -0.0497 | -69.6791
-5 | -0.339 | 0.0054 | -0.0489 | -62.7778
-3.5 | -0.1801 | 0.00503 | -0.0474 | -35.8052
-3 | -0.1273 | 0.00493 | -0.0468 | -25.8215
-2.5 | -0.0753 | 0.00485 | -0.046 | -15.5258
-2 | -0.0237 | 0.00479 | -0.0452 | -4.9478
-1.5 | 0.0273 | 0.00469 | -0.0442 | 5.8209
-1 | 0.0781 | 0.00456 | -0.0432 | 17.1272
-0.5 | 0.1272 | 0.00433 | -0.0419 | 29.3764
0 | 0.1753 | 0.00414 | -0.0404 | 42.343
0.5 | 0.2189 | 0.00401 | -0.0379 | 54.5885
1 | 0.2632 | 0.00435 | -0.0356 | 60.5057
1.5 | 0.3099 | 0.00462 | -0.0338 | 67.0779
2 | 0.3564 | 0.00501 | -0.032 | 71.1377
2.5 | 0.4051 | 0.00528 | -0.0306 | 76.7235
3 | 0.4548 | 0.00547 | -0.0294 | 83.1444
3.5 | 0.5055 | 0.00564 | -0.0284 | 89.6277
4 | 0.5565 | 0.00585 | -0.0276 | 95.1282
4.5 | 0.608 | 0.00604 | -0.0268 | 100.6623
5 | 0.6592 | 0.00625 | -0.026 | 105.472
5.5 | 0.7111 | 0.00642 | -0.0253 | 110.7632
6 | 0.762 | 0.00668 | -0.0245 | 114.0719
6.5 | 0.8137 | 0.0069 | -0.0239 | 117.9275
7 | 0.8669 | 0.00711 | -0.0237 | 121.9269
7.5 | 0.9316 | 0.00742 | -0.0263 | 125.5526
8 | 1.0447 | 0.00787 | -0.0403 | 132.7446
8.5 | 1.1103 | 0.00808 | -0.0431 | 137.4134
9 | 1.1675 | 0.00851 | -0.044 | 137.1915
9.5 | 1.229 | 0.00912 | -0.0459 | 134.7588
10.5 | 1.3273 | 0.01007 | -0.0442 | 131.8073
11 | 1.3755 | 0.0106 | -0.0433 | 129.7642
11.5 | 1.4237 | 0.0111 | -0.0424 | 128.2613
12 | 1.4704 | 0.0117 | -0.0412 | 125.6752
12.5 | 1.5159 | 0.01236 | -0.0399 | 122.6456
13 | 1.5598 | 0.01309 | -0.0384 | 119.1597
13.5 | 1.6003 | 0.01406 | -0.0364 | 113.8193
14 | 1.6368 | 0.01529 | -0.0338 | 107.0504
14.5 | 1.6765 | 0.01619 | -0.0318 | 103.5516
15 | 1.7088 | 0.01721 | -0.0285 | 99.2911
15.5 | 1.7359 | 0.01813 | -0.0244 | 95.7474
16 | 1.7611 | 0.01921 | -0.0204 | 91.6762
16.5 | 1.7782 | 0.02094 | -0.0157 | 84.9188
17 | 1.8001 | 0.02244 | -0.0123 | 80.2184
18.5 | 1.8492 | 0.02896 | -0.0033 | 63.8536
19 | 1.8571 | 0.03218 | -0.0009 | 57.7098
19.5 | 1.8548 | 0.0366 | 0.0012 | 50.6776
20 | 1.8545 | 0.04125 | 0.0022 | 44.9576

## 123. Re 14M Mach 0.10 (1)
BIGFOIL.COM POLAR EXPORT
NACA64A210
NACA64A210 |  |  |  | Cl Max: | 1.025 | at alpha= | 10 | deg
JavaFoil+Calcfoil stall+Eppler ext transition |  |  |  | L/D Max: | 109.033 | at alpha= | 6.5 | deg
Re: | 14000000 |  |  | Cd Min: | 0.0048 | at alpha= | 0 | deg
Mach: | 0.1 |  |  | Cl=0 at alpha= | -1.6017 | deg
|  |  |  | @ Cl=0.1, Cd= | 0.0049668
|  |  |  | @ Cl=0.4, Cd= | 0.0054854
|  |  |  | @ Cl=0.6, Cd= | 0.10092
alpha (deg) | Cl | Cd | Cm | Cl/Cd
-15 | -0.481 | 0.10169 | -0.012 | -4.731
-14.5 | -0.502 | 0.09524 | -0.012 | -5.27
-14 | -0.522 | 0.08996 | -0.013 | -5.798
-13.5 | -0.54 | 0.08533 | -0.013 | -6.326
-13 | -0.555 | 0.0825 | -0.013 | -6.731
-12.5 | -0.57 | 0.07798 | -0.013 | -7.304
-12 | -0.581 | 0.07388 | -0.014 | -7.868
-11.5 | -0.594 | 0.06562 | -0.015 | -9.047
-11 | -0.606 | 0.05658 | -0.018 | -10.707
-10.5 | -0.652 | 0.02906 | -0.023 | -22.426
-10 | -0.731 | 0.00927 | -0.028 | -78.852
-9.5 | -0.72 | 0.00861 | -0.028 | -83.686
-9 | -0.704 | 0.00833 | -0.029 | -84.517
-8.5 | -0.682 | 0.00799 | -0.03 | -85.347
-8 | -0.654 | 0.0077 | -0.03 | -84.952
-7.5 | -0.621 | 0.00744 | -0.031 | -83.52
-7 | -0.583 | 0.00719 | -0.031 | -81.086
-6.5 | -0.541 | 0.00701 | -0.032 | -77.127
-6 | -0.494 | 0.0068 | -0.032 | -72.683
-5.5 | -0.444 | 0.00664 | -0.033 | -66.947
-5 | -0.391 | 0.00651 | -0.034 | -60.119
-4.5 | -0.336 | 0.00636 | -0.034 | -52.847
-4 | -0.28 | 0.00623 | -0.035 | -44.919
-3.5 | -0.223 | 0.0061 | -0.035 | -36.504
-3 | -0.165 | 0.00596 | -0.036 | -27.595
-2.5 | -0.106 | 0.00586 | -0.037 | -18.101
-2 | -0.047 | 0.00558 | -0.037 | -8.43
-1.5 | 0.012 | 0.00525 | -0.038 | 2.304
-1 | 0.071 | 0.00502 | -0.038 | 14.226
-0.5 | 0.131 | 0.00491 | -0.039 | 26.651
0 | 0.19 | 0.0048 | -0.04 | 39.588
0.5 | 0.249 | 0.00494 | -0.04 | 50.46
1 | 0.309 | 0.00513 | -0.041 | 60.157
1.5 | 0.367 | 0.00534 | -0.041 | 68.801
2 | 0.426 | 0.0056 | -0.042 | 76.143
2.5 | 0.484 | 0.00594 | -0.043 | 81.592
3 | 0.542 | 0.00649 | -0.043 | 83.539
3.5 | 0.599 | 0.00681 | -0.044 | 87.899
4 | 0.655 | 0.00705 | -0.044 | 92.838
4.5 | 0.709 | 0.00724 | -0.045 | 97.937
5 | 0.76 | 0.00746 | -0.045 | 101.917
5.5 | 0.808 | 0.00769 | -0.046 | 105.15
6 | 0.853 | 0.00791 | -0.047 | 107.859
6.5 | 0.894 | 0.0082 | -0.047 | 109.033
7 | 0.93 | 0.00855 | -0.048 | 108.81
7.5 | 0.961 | 0.00889 | -0.048 | 108.052
8 | 0.986 | 0.00923 | -0.049 | 106.766
8.5 | 1.005 | 0.00961 | -0.049 | 104.593
9 | 1.018 | 0.00999 | -0.05 | 101.93
9.5 | 1.024 | 0.01053 | -0.05 | 97.29
10 | 1.025 | 0.01123 | -0.051 | 91.253
10.5 | 1.019 | 0.01196 | -0.052 | 85.189
11 | 1 | 0.01252 | -0.052 | 79.813
11.5 | 0.975 | 0.01343 | -0.052 | 72.612
12 | 0.927 | 0.01597 | -0.051 | 58.051
12.5 | 0.816 | 0.03839 | -0.045 | 21.267
13 | 0.719 | 0.07794 | -0.033 | 9.232
13.5 | 0.683 | 0.08372 | -0.032 | 8.161
14 | 0.647 | 0.08921 | -0.032 | 7.249
14.5 | 0.61 | 0.09557 | -0.031 | 6.378
15 | 0.574 | 0.10092 | -0.031 | 5.687

## 124. Re 14M Mach 0.10 (2)
BIGFOIL.COM POLAR EXPORT
NACA64A210
NACA64A210 |  |  |  | Cl Max: | 1.8339 | at alpha= | 19 | deg
XFOIL ncrit=9 |  |  |  | L/D Max: | 136.818 | at alpha= | 8.5 | deg
Re: | 14000000 |  |  | Cd Min: | 0.0496 | at alpha= | 20 | deg
Mach: | 0.1 |  |  | Cl=0 at alpha= | -1.768 | deg
|  |  |  | @ Cl=0.1, Cd= | 0.0044599
|  |  |  | @ Cl=0.4, Cd= | 0.0052499
|  |  |  | @ Cl=0.6, Cd= | 0.0060089
alpha (deg) | Cl | Cd | Cm | Cl/Cd
-16 | -1.5369 | 0.01914 | -0.0451 | -80.2978
-15.5 | -1.5007 | 0.0176 | -0.0428 | -85.267
-15 | -1.4645 | 0.01591 | -0.0405 | -92.049
-14.5 | -1.4185 | 0.01517 | -0.0391 | -93.5069
-14 | -1.3693 | 0.01356 | -0.0391 | -100.9808
-13.5 | -1.3189 | 0.01256 | -0.0387 | -105.008
-13 | -1.2573 | 0.01179 | -0.0405 | -106.6412
-12.5 | -1.2041 | 0.01105 | -0.0404 | -108.9683
-12 | -1.1508 | 0.0105 | -0.0402 | -109.6
-11.5 | -1.0976 | 0.00986 | -0.04 | -111.3185
-11 | -1.0443 | 0.00917 | -0.0398 | -113.8822
-10.5 | -0.9889 | 0.00866 | -0.04 | -114.1917
-10 | -0.9312 | 0.00823 | -0.0407 | -113.147
-9.5 | -0.8694 | 0.00788 | -0.0423 | -110.3299
-9 | -0.776 | 0.00745 | -0.0511 | -104.1611
-8.5 | -0.7152 | 0.00708 | -0.0525 | -101.0169
-8 | -0.6596 | 0.00671 | -0.0526 | -98.301
-7.5 | -0.6061 | 0.00636 | -0.0522 | -95.2987
-7 | -0.5527 | 0.00613 | -0.0518 | -90.1631
-5.5 | -0.3935 | 0.00563 | -0.0501 | -69.8934
-5 | -0.3411 | 0.00542 | -0.0493 | -62.9336
-4.5 | -0.2879 | 0.00529 | -0.0488 | -54.4234
-4 | -0.2343 | 0.00518 | -0.0483 | -45.2317
-3.5 | -0.1812 | 0.00503 | -0.0477 | -36.0239
-3 | -0.128 | 0.00494 | -0.0471 | -25.9109
-2.5 | -0.0757 | 0.00485 | -0.0463 | -15.6082
-2 | -0.0238 | 0.00479 | -0.0455 | -4.9687
-1.5 | 0.0275 | 0.00469 | -0.0445 | 5.8635
-1 | 0.0785 | 0.00456 | -0.0435 | 17.2149
-0.5 | 0.1279 | 0.00433 | -0.0421 | 29.5381
0 | 0.1762 | 0.00414 | -0.0406 | 42.5604
0.5 | 0.2201 | 0.004 | -0.0381 | 55.025
1 | 0.2645 | 0.00435 | -0.0358 | 60.8046
1.5 | 0.3114 | 0.00462 | -0.034 | 67.4026
2 | 0.3581 | 0.00501 | -0.0321 | 71.477
2.5 | 0.407 | 0.00529 | -0.0307 | 76.9376
3 | 0.4571 | 0.00548 | -0.0295 | 83.4124
3.5 | 0.5079 | 0.00566 | -0.0285 | 89.735
4 | 0.5594 | 0.00586 | -0.0276 | 95.4608
4.5 | 0.6112 | 0.00605 | -0.0268 | 101.0248
5 | 0.6628 | 0.00627 | -0.0259 | 105.7097
5.5 | 0.7151 | 0.00644 | -0.0252 | 111.0404
6 | 0.7663 | 0.00671 | -0.0243 | 114.2027
6.5 | 0.8186 | 0.00692 | -0.0237 | 118.2948
7 | 0.8723 | 0.00715 | -0.0235 | 122
7.5 | 0.9385 | 0.00749 | -0.0263 | 125.3004
8.5 | 1.1178 | 0.00817 | -0.0427 | 136.8176
9 | 1.1756 | 0.00863 | -0.0434 | 136.2225
10 | 1.287 | 0.00974 | -0.0441 | 132.1355
10.5 | 1.3368 | 0.01022 | -0.0432 | 130.8023
11 | 1.3854 | 0.01079 | -0.042 | 128.3967
11.5 | 1.4339 | 0.01134 | -0.0409 | 126.4462
12 | 1.481 | 0.01198 | -0.0395 | 123.6227
12.5 | 1.5255 | 0.01281 | -0.0377 | 119.0867
13 | 1.5688 | 0.01367 | -0.0358 | 114.7623
13.5 | 1.6081 | 0.01481 | -0.0333 | 108.582
14 | 1.6463 | 0.01597 | -0.0306 | 103.087
14.5 | 1.6849 | 0.01698 | -0.0281 | 99.2285
15 | 1.7104 | 0.01808 | -0.0233 | 94.6018
15.5 | 1.7362 | 0.01919 | -0.0189 | 90.4742
16 | 1.7608 | 0.02048 | -0.0149 | 85.9766
16.5 | 1.7732 | 0.02271 | -0.0099 | 78.0801
17 | 1.7922 | 0.02463 | -0.0063 | 72.7649
17.5 | 1.8131 | 0.02656 | -0.0034 | 68.2643
18.5 | 1.832 | 0.03282 | 0.0022 | 55.8196
19 | 1.8339 | 0.03702 | 0.0041 | 49.5381
19.5 | 1.8189 | 0.04336 | 0.0052 | 41.9488
20 | 1.8109 | 0.0496 | 0.005 | 36.5101

## 125. Re 14M Mach 0.25 (1)
BIGFOIL.COM POLAR EXPORT
NACA64A210
NACA64A210 |  |  |  | Cl Max: | 0.975 | at alpha= | 8.5 | deg
JavaFoil+Calcfoil stall+Eppler ext transition |  |  |  | L/D Max: | 106.915 | at alpha= | 6.5 | deg
Re: | 14000000 |  |  | Cd Min: | 0.00481 | at alpha= | 0 | deg
Mach: | 0.25 |  |  | Cl=0 at alpha= | -1.6 | deg
|  |  |  | @ Cl=0.1, Cd= | 0.0049813
|  |  |  | @ Cl=0.4, Cd= | 0.09285
|  |  |  | @ Cl=0.6, Cd= | 0.09285
alpha (deg) | Cl | Cd | Cm | Cl/Cd
-14 | -0.192 | 0.09258 | -0.013 | -2.072
-13.5 | -0.256 | 0.09239 | -0.011 | -2.772
-13 | -0.314 | 0.08303 | -0.014 | -3.778
-12.5 | -0.364 | 0.07831 | -0.014 | -4.644
-12 | -0.408 | 0.07515 | -0.014 | -5.428
-11.5 | -0.447 | 0.07121 | -0.014 | -6.277
-11 | -0.48 | 0.0676 | -0.014 | -7.094
-10.5 | -0.505 | 0.06371 | -0.015 | -7.928
-10 | -0.524 | 0.05929 | -0.015 | -8.841
-9.5 | -0.606 | 0.01915 | -0.026 | -31.624
-9 | -0.664 | 0.00875 | -0.03 | -75.898
-8.5 | -0.658 | 0.00838 | -0.03 | -78.44
-8 | -0.642 | 0.00796 | -0.031 | -80.651
-7.5 | -0.617 | 0.00767 | -0.032 | -80.514
-7 | -0.585 | 0.0074 | -0.032 | -79.085
-6.5 | -0.547 | 0.00716 | -0.033 | -76.365
-6 | -0.502 | 0.00694 | -0.033 | -72.406
-5.5 | -0.454 | 0.00675 | -0.034 | -67.195
-5 | -0.4 | 0.0066 | -0.035 | -60.641
-4.5 | -0.344 | 0.00643 | -0.035 | -53.51
-4 | -0.287 | 0.0063 | -0.036 | -45.571
-3.5 | -0.228 | 0.00616 | -0.036 | -37.071
-3 | -0.169 | 0.00602 | -0.037 | -28.051
-2.5 | -0.109 | 0.00591 | -0.038 | -18.437
-2 | -0.048 | 0.00566 | -0.038 | -8.542
-1.5 | 0.012 | 0.0053 | -0.039 | 2.348
-1 | 0.073 | 0.00503 | -0.039 | 14.588
-0.5 | 0.134 | 0.00492 | -0.04 | 27.331
0 | 0.195 | 0.00481 | -0.041 | 40.636
0.5 | 0.256 | 0.00495 | -0.041 | 51.731
1 | 0.317 | 0.00514 | -0.042 | 61.716
1.5 | 0.378 | 0.00539 | -0.043 | 70.115
2 | 0.438 | 0.00569 | -0.043 | 77.023
2.5 | 0.498 | 0.00603 | -0.044 | 82.553
3 | 0.557 | 0.00659 | -0.044 | 84.449
3.5 | 0.615 | 0.0069 | -0.045 | 89.129
4 | 0.672 | 0.00714 | -0.045 | 94.049
4.5 | 0.727 | 0.00738 | -0.046 | 98.421
5 | 0.778 | 0.00761 | -0.047 | 102.255
5.5 | 0.825 | 0.00789 | -0.047 | 104.607
6 | 0.868 | 0.00819 | -0.048 | 105.956
6.5 | 0.905 | 0.00846 | -0.048 | 106.915
7 | 0.935 | 0.00884 | -0.049 | 105.807
7.5 | 0.957 | 0.00928 | -0.05 | 103.172
8 | 0.971 | 0.00969 | -0.05 | 100.216
8.5 | 0.975 | 0.01017 | -0.051 | 95.837
9 | 0.968 | 0.01074 | -0.051 | 90.153
9.5 | 0.951 | 0.01159 | -0.052 | 82.04
10 | 0.916 | 0.01226 | -0.052 | 74.749
10.5 | 0.862 | 0.01418 | -0.052 | 60.808
11 | 0.681 | 0.06437 | -0.032 | 10.587
11.5 | 0.629 | 0.07071 | -0.03 | 8.897
12 | 0.562 | 0.07612 | -0.03 | 7.379
12.5 | 0.489 | 0.08076 | -0.03 | 6.051
13 | 0.409 | 0.08732 | -0.029 | 4.687
13.5 | 0.324 | 0.09285 | -0.029 | 3.493

## 126. Re 14M Mach 0.25 (2)
BIGFOIL.COM POLAR EXPORT
NACA64A210
NACA64A210 |  |  |  | Cl Max: | 1.5964 | at alpha= | 13.5 | deg
XFOIL ncrit=9 |  |  |  | L/D Max: | 132.746 | at alpha= | 8.5 | deg
Re: | 14000000 |  |  | Cd Min: | 0.0994 | at alpha= | 17.5 | deg
Mach: | 0.25 |  |  | Cl=0 at alpha= | -99 | deg
|  |  |  | @ Cl=0.1, Cd= | 0.00398
|  |  |  | @ Cl=0.4, Cd= | 0.0052242
|  |  |  | @ Cl=0.6, Cd= | 0.0060429
alpha (deg) | Cl | Cd | Cm | Cl/Cd
0.5 | 0.2265 | 0.00398 | -0.0391 | 56.9095
1 | 0.2718 | 0.00434 | -0.0366 | 62.6267
1.5 | 0.3199 | 0.00462 | -0.0346 | 69.2424
2 | 0.3677 | 0.00503 | -0.0326 | 73.1014
2.5 | 0.4176 | 0.00533 | -0.031 | 78.349
3 | 0.4694 | 0.00552 | -0.0297 | 85.0362
3.5 | 0.5218 | 0.00572 | -0.0285 | 91.2238
4 | 0.575 | 0.00595 | -0.0275 | 96.6387
4.5 | 0.6288 | 0.00615 | -0.0265 | 102.2439
5 | 0.6825 | 0.00635 | -0.0255 | 107.4803
5.5 | 0.7366 | 0.00656 | -0.0245 | 112.2866
6 | 0.7902 | 0.00684 | -0.0234 | 115.5263
6.5 | 0.8455 | 0.00708 | -0.0226 | 119.4209
7.5 | 0.9775 | 0.0078 | -0.0258 | 125.3205
8 | 1.0894 | 0.00828 | -0.0377 | 131.57
8.5 | 1.1602 | 0.00874 | -0.04 | 132.746
9 | 1.221 | 0.00934 | -0.04 | 130.7281
9.5 | 1.2832 | 0.00998 | -0.0402 | 128.5772
10 | 1.3358 | 0.01063 | -0.0382 | 125.6632
10.5 | 1.3877 | 0.01135 | -0.036 | 122.2643
11 | 1.4378 | 0.01224 | -0.0334 | 117.4673
11.5 | 1.4844 | 0.0134 | -0.0302 | 110.7761
12 | 1.5292 | 0.01468 | -0.0267 | 104.1689
12.5 | 1.5649 | 0.01669 | -0.022 | 93.7627
13 | 1.5853 | 0.0193 | -0.0153 | 82.1399
13.5 | 1.5964 | 0.02175 | -0.0076 | 73.3977
14 | 1.5775 | 0.02649 | 0.0013 | 59.5508
14.5 | 1.5655 | 0.03126 | 0.0071 | 50.08
15 | 1.5293 | 0.03884 | 0.0109 | 39.3744
15.5 | 1.5093 | 0.04613 | 0.0116 | 32.7184
16 | 1.4808 | 0.05548 | 0.0096 | 26.6907
16.5 | 1.3917 | 0.07517 | -0.0008 | 18.514
17 | 1.3502 | 0.09109 | -0.0107 | 14.8227
17.5 | 1.3566 | 0.0994 | -0.0148 | 13.6479

## 127. Re 14M Mach 0.50 (1)
BIGFOIL.COM POLAR EXPORT
NACA64A210
NACA64A210 |  |  |  | Cl Max: | 1.161 | at alpha= | 20 | deg
JavaFoil+Calcfoil stall+Eppler ext transition |  |  |  | L/D Max: | 99.37 | at alpha= | 5 | deg
Re: | 14000000 |  |  | Cd Min: | 0.00487 | at alpha= | 0 | deg
Mach: | 0.5 |  |  | Cl=0 at alpha= | -1.6029 | deg
|  |  |  | @ Cl=0.1, Cd= | 0.0051077
|  |  |  | @ Cl=0.4, Cd= | 0.0054913
|  |  |  | @ Cl=0.6, Cd= | 0.0069569
alpha (deg) | Cl | Cd | Cm | Cl/Cd
-20 | -0.994 | 0.16164 | -0.012 | -6.147
-19.5 | -0.969 | 0.15219 | -0.012 | -6.366
-19 | -0.945 | 0.13891 | -0.013 | -6.801
-18.5 | -0.917 | 0.13426 | -0.013 | -6.832
-18 | -0.889 | 0.13217 | -0.013 | -6.726
-17.5 | -0.862 | 0.12584 | -0.013 | -6.854
-17 | -0.837 | 0.11764 | -0.014 | -7.112
-16.5 | -0.81 | 0.118 | -0.014 | -6.862
-16 | -0.784 | 0.10806 | -0.014 | -7.257
-15.5 | -0.757 | 0.10356 | -0.015 | -7.306
-15 | -0.736 | 0.09132 | -0.016 | -8.057
-14.5 | -0.712 | 0.08392 | -0.017 | -8.481
-14 | -0.704 | 0.06357 | -0.02 | -11.08
-13.5 | -0.647 | 0.09283 | -0.015 | -6.968
-13 | -0.621 | 0.08364 | -0.016 | -7.429
-12.5 | -0.599 | 0.07404 | -0.018 | -8.086
-12 | -0.587 | 0.05697 | -0.021 | -10.304
-11.5 | -0.634 | 0.01616 | -0.028 | -39.26
-11 | -0.511 | 0.07479 | -0.016 | -6.828
-10.5 | -0.483 | 0.07099 | -0.015 | -6.805
-10 | -0.468 | 0.05197 | -0.021 | -9.01
-9.5 | -0.527 | 0.01082 | -0.032 | -48.678
-9 | -0.499 | 0.00957 | -0.033 | -52.151
-8.5 | -0.375 | 0.05466 | -0.017 | -6.867
-8 | -0.349 | 0.04951 | -0.018 | -7.054
-7.5 | -0.398 | 0.00883 | -0.035 | -45.128
-7 | -0.365 | 0.00831 | -0.036 | -43.918
-6.5 | -0.268 | 0.04171 | -0.019 | -6.419
-6 | -0.478 | 0.00775 | -0.037 | -61.618
-5.5 | -0.472 | 0.0074 | -0.038 | -63.821
-5 | -0.43 | 0.00708 | -0.039 | -60.708
-4.5 | -0.376 | 0.00682 | -0.039 | -55.073
-4 | -0.316 | 0.00662 | -0.04 | -47.819
-3.5 | -0.253 | 0.00642 | -0.041 | -39.476
-3 | -0.188 | 0.00625 | -0.041 | -30.084
-2.5 | -0.121 | 0.00608 | -0.042 | -19.968
-2 | -0.054 | 0.00592 | -0.043 | -9.127
-1.5 | 0.014 | 0.00545 | -0.043 | 2.55
-1 | 0.082 | 0.00515 | -0.044 | 15.934
-0.5 | 0.15 | 0.00499 | -0.045 | 30.118
0 | 0.218 | 0.00487 | -0.045 | 44.86
0.5 | 0.287 | 0.00504 | -0.046 | 56.799
1 | 0.355 | 0.00531 | -0.047 | 66.792
1.5 | 0.422 | 0.00558 | -0.048 | 75.589
2 | 0.489 | 0.00602 | -0.048 | 81.287
2.5 | 0.555 | 0.00659 | -0.049 | 84.226
3 | 0.62 | 0.00712 | -0.05 | 87.127
3.5 | 0.684 | 0.00743 | -0.05 | 92.063
4 | 0.744 | 0.00773 | -0.051 | 96.207
4.5 | 0.798 | 0.00808 | -0.052 | 98.801
5 | 0.841 | 0.00846 | -0.052 | 99.37
5.5 | 0.863 | 0.009 | -0.053 | 95.903
6 | 0.84 | 0.00974 | -0.054 | 86.194
6.5 | 0.546 | 0.01029 | -0.054 | 53.001
7 | 0.579 | 0.01091 | -0.055 | 53.058
7.5 | 0.612 | 0.01123 | -0.055 | 54.518
8 | 0.643 | 0.01121 | -0.056 | 57.353
8.5 | 0.548 | 0.05408 | -0.03 | 10.137
9 | 0.7 | 0.01383 | -0.056 | 50.65
9.5 | 0.736 | 0.01346 | -0.057 | 54.725
10 | 0.759 | 0.0157 | -0.057 | 48.32
10.5 | 0.658 | 0.06616 | -0.034 | 9.947
11 | 0.68 | 0.07605 | -0.031 | 8.942
11.5 | 0.852 | 0.01738 | -0.059 | 49.001
12 | 0.832 | 0.03058 | -0.055 | 27.199
12.5 | 0.765 | 0.08095 | -0.036 | 9.451
13 | 0.789 | 0.08905 | -0.035 | 8.864
13.5 | 0.957 | 0.02324 | -0.059 | 41.173
14 | 0.902 | 0.05588 | -0.051 | 16.147
14.5 | 0.877 | 0.09213 | -0.04 | 9.515
15 | 0.902 | 0.09886 | -0.041 | 9.126
15.5 | 0.924 | 0.10514 | -0.039 | 8.786
16 | 0.948 | 0.1129 | -0.039 | 8.4
16.5 | 0.977 | 0.11611 | -0.04 | 8.414
17 | 1.007 | 0.11966 | -0.042 | 8.414
17.5 | 1.033 | 0.12569 | -0.043 | 8.219
18 | 1.051 | 0.14485 | -0.04 | 7.255
18.5 | 1.078 | 0.14743 | -0.041 | 7.313
19 | 1.104 | 0.15272 | -0.042 | 7.232
19.5 | 1.133 | 0.15757 | -0.044 | 7.19
20 | 1.161 | 0.16169 | -0.045 | 7.179

## 128. Re 14M Mach 0.50 (2)
BIGFOIL.COM POLAR EXPORT
NACA64A210
NACA64A210 |  |  |  | Cl Max: | 1.0791 | at alpha= | 8 | deg
XFOIL ncrit=9 |  |  |  | L/D Max: | 118.11 | at alpha= | 6 | deg
Re: | 14000000 |  |  | Cd Min: | 0.07914 | at alpha= | 10.5 | deg
Mach: | 0.5 |  |  | Cl=0 at alpha= | -99 | deg
|  |  |  | @ Cl=0.1, Cd= | 0.00408
|  |  |  | @ Cl=0.4, Cd= | 0.0050591
|  |  |  | @ Cl=0.6, Cd= | 0.006115
alpha (deg) | Cl | Cd | Cm | Cl/Cd
0 | 0.2036 | 0.00408 | -0.0463 | 49.902
0.5 | 0.2556 | 0.00387 | -0.0435 | 66.0465
1 | 0.3045 | 0.00429 | -0.0401 | 70.979
1.5 | 0.3575 | 0.00463 | -0.0374 | 77.2138
2 | 0.409 | 0.00515 | -0.0344 | 79.4175
2.5 | 0.4636 | 0.00552 | -0.0319 | 83.9855
3 | 0.5223 | 0.00577 | -0.03 | 90.5199
3.5 | 0.5824 | 0.00604 | -0.0281 | 96.4238
4 | 0.6434 | 0.0063 | -0.0262 | 102.127
4.5 | 0.7057 | 0.00655 | -0.0243 | 107.7405
5 | 0.769 | 0.00684 | -0.0221 | 112.4269
5.5 | 0.8333 | 0.00719 | -0.0198 | 115.8971
6 | 0.9 | 0.00762 | -0.0175 | 118.1102
6.5 | 0.9727 | 0.00837 | -0.0157 | 116.2127
7 | 1.0556 | 0.01198 | -0.017 | 88.1135
7.5 | 1.0729 | 0.02001 | -0.0099 | 53.6182
8 | 1.0791 | 0.02935 | -0.0058 | 36.7666
8.5 | 1.0465 | 0.03591 | 0.0032 | 29.1423
9 | 1.0085 | 0.04341 | 0.0075 | 23.232
9.5 | 0.9711 | 0.05293 | 0.006 | 18.3469
10 | 0.9345 | 0.06514 | -0.0011 | 14.346
10.5 | 0.9094 | 0.07914 | -0.0113 | 11.491

## 129. Re 16M Mach 0.00 (1)
BIGFOIL.COM POLAR EXPORT
NACA64A210
NACA64A210 |  |  |  | Cl Max: | 1.036 | at alpha= | 10 | deg
JavaFoil+Calcfoil stall+Eppler ext transition |  |  |  | L/D Max: | 111.651 | at alpha= | 7 | deg
Re: | 16000000 |  |  | Cd Min: | 0.005 | at alpha= | -0.5 | deg
Mach: | 0 |  |  | Cl=0 at alpha= | -1.6017 | deg
|  |  |  | @ Cl=0.1, Cd= | 0.0050356
|  |  |  | @ Cl=0.4, Cd= | 0.0055359
|  |  |  | @ Cl=0.6, Cd= | 0.0066864
alpha (deg) | Cl | Cd | Cm | Cl/Cd
-15.5 | -0.503 | 0.10459 | -0.012 | -4.807
-15 | -0.521 | 0.09989 | -0.012 | -5.211
-14.5 | -0.539 | 0.09335 | -0.012 | -5.77
-14 | -0.555 | 0.08896 | -0.013 | -6.238
-13.5 | -0.57 | 0.08446 | -0.013 | -6.746
-13 | -0.582 | 0.0813 | -0.013 | -7.156
-12.5 | -0.593 | 0.07658 | -0.014 | -7.744
-12 | -0.602 | 0.07142 | -0.014 | -8.433
-11.5 | -0.617 | 0.05963 | -0.017 | -10.35
-11 | -0.72 | 0.01303 | -0.025 | -55.219
-10.5 | -0.741 | 0.00992 | -0.027 | -74.674
-10 | -0.74 | 0.00891 | -0.028 | -83.065
-9.5 | -0.727 | 0.00842 | -0.028 | -86.344
-9 | -0.708 | 0.00814 | -0.029 | -87.04
-8.5 | -0.684 | 0.00784 | -0.029 | -87.276
-8 | -0.655 | 0.00751 | -0.03 | -87.261
-7.5 | -0.621 | 0.0073 | -0.031 | -85.078
-7 | -0.582 | 0.00707 | -0.031 | -82.377
-6.5 | -0.539 | 0.00687 | -0.032 | -78.461
-6 | -0.492 | 0.00671 | -0.032 | -73.349
-5.5 | -0.443 | 0.00656 | -0.033 | -67.492
-5 | -0.389 | 0.0064 | -0.033 | -60.876
-4.5 | -0.335 | 0.00626 | -0.034 | -53.488
-4 | -0.279 | 0.00614 | -0.035 | -45.373
-3.5 | -0.222 | 0.00601 | -0.035 | -36.885
-3 | -0.164 | 0.00587 | -0.036 | -27.881
-2.5 | -0.105 | 0.00578 | -0.036 | -18.263
-2 | -0.047 | 0.00556 | -0.037 | -8.431
-1.5 | 0.012 | 0.00525 | -0.038 | 2.292
-1 | 0.071 | 0.00507 | -0.038 | 14.018
-0.5 | 0.13 | 0.005 | -0.039 | 26.033
0 | 0.189 | 0.0051 | -0.039 | 37.119
0.5 | 0.248 | 0.00516 | -0.04 | 48.08
1 | 0.307 | 0.00521 | -0.041 | 58.988
1.5 | 0.366 | 0.00536 | -0.041 | 68.212
2 | 0.424 | 0.00566 | -0.042 | 74.862
2.5 | 0.482 | 0.00591 | -0.042 | 81.54
3 | 0.539 | 0.0064 | -0.043 | 84.289
3.5 | 0.596 | 0.00667 | -0.043 | 89.402
4 | 0.652 | 0.0069 | -0.044 | 94.438
4.5 | 0.706 | 0.00709 | -0.045 | 99.5
5 | 0.757 | 0.00729 | -0.045 | 103.751
5.5 | 0.805 | 0.00754 | -0.046 | 106.842
6 | 0.85 | 0.00777 | -0.046 | 109.376
6.5 | 0.892 | 0.00802 | -0.047 | 111.147
7 | 0.928 | 0.00831 | -0.047 | 111.651
7.5 | 0.96 | 0.00868 | -0.048 | 110.606
8 | 0.987 | 0.00902 | -0.049 | 109.374
8.5 | 1.008 | 0.00938 | -0.049 | 107.49
9 | 1.023 | 0.00972 | -0.05 | 105.26
9.5 | 1.032 | 0.01023 | -0.05 | 100.92
10 | 1.036 | 0.01083 | -0.051 | 95.682
10.5 | 1.034 | 0.01147 | -0.051 | 90.131
11 | 1.024 | 0.01145 | -0.052 | 89.476
11.5 | 1.002 | 0.0128 | -0.052 | 78.33
12 | 0.97 | 0.01393 | -0.052 | 69.651
12.5 | 0.925 | 0.01624 | -0.052 | 56.988
13 | 0.774 | 0.06269 | -0.039 | 12.35
13.5 | 0.729 | 0.07661 | -0.035 | 9.513
14 | 0.694 | 0.08357 | -0.034 | 8.303
14.5 | 0.659 | 0.0911 | -0.033 | 7.231
15 | 0.625 | 0.09727 | -0.033 | 6.429

## 130. Re 16M Mach 0.00 (2)
BIGFOIL.COM POLAR EXPORT
NACA64A210
NACA64A210 |  |  |  | Cl Max: | 1.8825 | at alpha= | 20 | deg
XFOIL ncrit=9 |  |  |  | L/D Max: | 140.925 | at alpha= | 9 | deg
Re: | 16000000 |  |  | Cd Min: | 0.03841 | at alpha= | 20 | deg
Mach: | 0 |  |  | Cl=0 at alpha= | -1.7559 | deg
|  |  |  | @ Cl=0.1, Cd= | 0.00447
|  |  |  | @ Cl=0.4, Cd= | 0.0052306
|  |  |  | @ Cl=0.6, Cd= | 0.0059076
alpha (deg) | Cl | Cd | Cm | Cl/Cd
-20 | -1.6595 | 0.03779 | -0.0551 | -43.9137
-19.5 | -1.6692 | 0.0319 | -0.0563 | -52.326
-19 | -1.672 | 0.02745 | -0.0559 | -60.9107
-18.5 | -1.6595 | 0.02496 | -0.0541 | -66.4864
-18 | -1.6559 | 0.02249 | -0.0499 | -73.6283
-17.5 | -1.6414 | 0.02099 | -0.045 | -78.1991
-16 | -1.5414 | 0.01644 | -0.0387 | -93.7591
-15.5 | -1.5008 | 0.01535 | -0.0371 | -97.772
-15 | -1.4609 | 0.01414 | -0.0355 | -103.3168
-14.5 | -1.4082 | 0.01348 | -0.0359 | -104.4659
-14 | -1.3612 | 0.01238 | -0.0354 | -109.9515
-13.5 | -1.3004 | 0.01162 | -0.0376 | -111.9105
-13 | -1.2473 | 0.01103 | -0.0379 | -113.0825
-12.5 | -1.1959 | 0.01041 | -0.0378 | -114.8799
-11.5 | -1.0911 | 0.00931 | -0.0377 | -117.1966
-11 | -1.0382 | 0.00872 | -0.0378 | -119.0596
-10.5 | -0.9825 | 0.00829 | -0.0384 | -118.5163
-10 | -0.9244 | 0.00791 | -0.0394 | -116.8647
-9.5 | -0.8628 | 0.00756 | -0.0412 | -114.127
-9 | -0.7682 | 0.00716 | -0.0507 | -107.2905
-8.5 | -0.7097 | 0.00683 | -0.0518 | -103.9092
-8 | -0.6551 | 0.00655 | -0.0519 | -100.0153
-7.5 | -0.6027 | 0.00621 | -0.0514 | -97.0531
-7 | -0.5502 | 0.006 | -0.0509 | -91.7
-6.5 | -0.4976 | 0.00582 | -0.0505 | -85.4983
-6 | -0.4447 | 0.00567 | -0.05 | -78.4303
-5.5 | -0.3918 | 0.00552 | -0.0495 | -70.9783
-5 | -0.3398 | 0.00532 | -0.0488 | -63.8722
-4.5 | -0.287 | 0.00518 | -0.0483 | -55.4054
-3.5 | -0.1811 | 0.00496 | -0.0472 | -36.5121
-3 | -0.1285 | 0.00489 | -0.0466 | -26.2781
-2.5 | -0.0768 | 0.00483 | -0.0458 | -15.9006
-2 | -0.025 | 0.00476 | -0.045 | -5.2521
-1.5 | 0.0262 | 0.00468 | -0.044 | 5.5983
-1 | 0.0776 | 0.00456 | -0.0431 | 17.0175
-0.5 | 0.1274 | 0.00436 | -0.042 | 29.2202
0 | 0.1753 | 0.00424 | -0.0404 | 41.3443
0.5 | 0.218 | 0.00418 | -0.0378 | 52.1531
1.5 | 0.3093 | 0.00469 | -0.0337 | 65.9488
2 | 0.357 | 0.00502 | -0.0321 | 71.1155
2.5 | 0.406 | 0.00526 | -0.0308 | 77.1863
3 | 0.4562 | 0.00541 | -0.0297 | 84.3253
3.5 | 0.5066 | 0.00558 | -0.0286 | 90.7885
4 | 0.5576 | 0.00576 | -0.0277 | 96.8056
4.5 | 0.6093 | 0.00594 | -0.027 | 102.5758
5 | 0.6607 | 0.00614 | -0.0262 | 107.6059
5.5 | 0.7126 | 0.00631 | -0.0256 | 112.9319
6.5 | 0.8151 | 0.00676 | -0.0241 | 120.5769
7 | 0.8673 | 0.00699 | -0.0237 | 124.0773
7.5 | 0.9217 | 0.00728 | -0.0238 | 126.6071
8 | 1.0318 | 0.00775 | -0.0371 | 133.1355
8.5 | 1.1046 | 0.00801 | -0.0417 | 137.9026
9 | 1.1725 | 0.00832 | -0.045 | 140.9255
10 | 1.2817 | 0.00934 | -0.0457 | 137.227
10.5 | 1.331 | 0.00979 | -0.0449 | 135.9551
11 | 1.3795 | 0.0103 | -0.044 | 133.932
11.5 | 1.4277 | 0.0108 | -0.0431 | 132.1944
12 | 1.4748 | 0.01138 | -0.042 | 129.5958
12.5 | 1.5201 | 0.01206 | -0.0407 | 126.0448
13 | 1.5641 | 0.01281 | -0.0392 | 122.0999
13.5 | 1.6039 | 0.01386 | -0.037 | 115.7215
14 | 1.6446 | 0.01474 | -0.035 | 111.5739
14.5 | 1.6847 | 0.01559 | -0.0331 | 108.0629
15 | 1.7222 | 0.01659 | -0.0308 | 103.8095
15.5 | 1.7497 | 0.01746 | -0.0266 | 100.2119
16 | 1.7753 | 0.01846 | -0.0224 | 96.1701
16.5 | 1.7946 | 0.01996 | -0.0178 | 89.9098
17 | 1.8171 | 0.02136 | -0.0143 | 85.0702
17.5 | 1.8395 | 0.02287 | -0.011 | 80.4329
19 | 1.8787 | 0.03033 | -0.002 | 61.942
19.5 | 1.8806 | 0.03422 | 0.0003 | 54.9562
20 | 1.8825 | 0.03841 | 0.0018 | 49.0107

## 131. Re 16M Mach 0.10 (1)
BIGFOIL.COM POLAR EXPORT
NACA64A210
NACA64A210 |  |  |  | Cl Max: | 1.025 | at alpha= | 10 | deg
JavaFoil+Calcfoil stall+Eppler ext transition |  |  |  | L/D Max: | 111.011 | at alpha= | 6.5 | deg
Re: | 16000000 |  |  | Cd Min: | 0.005 | at alpha= | -0.5 | deg
Mach: | 0.1 |  |  | Cl=0 at alpha= | -1.6017 | deg
|  |  |  | @ Cl=0.1, Cd= | 0.0050362
|  |  |  | @ Cl=0.4, Cd= | 0.0055378
|  |  |  | @ Cl=0.6, Cd= | 0.1011
alpha (deg) | Cl | Cd | Cm | Cl/Cd
-15 | -0.481 | 0.10027 | -0.012 | -4.801
-14.5 | -0.502 | 0.09446 | -0.013 | -5.318
-14 | -0.522 | 0.08946 | -0.013 | -5.833
-13.5 | -0.54 | 0.08469 | -0.013 | -6.381
-13 | -0.556 | 0.08194 | -0.013 | -6.782
-12.5 | -0.57 | 0.07775 | -0.013 | -7.33
-12 | -0.582 | 0.07289 | -0.014 | -7.982
-11.5 | -0.596 | 0.06377 | -0.016 | -9.343
-11 | -0.611 | 0.05323 | -0.018 | -11.471
-10.5 | -0.69 | 0.01568 | -0.025 | -44.016
-10 | -0.731 | 0.0091 | -0.028 | -80.329
-9.5 | -0.72 | 0.00848 | -0.028 | -84.994
-9 | -0.704 | 0.00815 | -0.029 | -86.335
-8.5 | -0.682 | 0.00791 | -0.03 | -86.222
-8 | -0.654 | 0.00761 | -0.03 | -85.93
-7.5 | -0.621 | 0.00733 | -0.031 | -84.696
-7 | -0.583 | 0.00712 | -0.031 | -81.939
-6.5 | -0.541 | 0.00689 | -0.032 | -78.456
-6 | -0.494 | 0.00673 | -0.032 | -73.429
-5.5 | -0.444 | 0.00656 | -0.033 | -67.71
-5 | -0.391 | 0.00643 | -0.034 | -60.858
-4.5 | -0.336 | 0.00628 | -0.034 | -53.499
-4 | -0.28 | 0.00615 | -0.035 | -45.528
-3.5 | -0.223 | 0.00603 | -0.035 | -36.941
-3 | -0.165 | 0.0059 | -0.036 | -27.916
-2.5 | -0.106 | 0.00578 | -0.037 | -18.34
-2 | -0.047 | 0.00556 | -0.037 | -8.464
-1.5 | 0.012 | 0.00526 | -0.038 | 2.301
-1 | 0.071 | 0.00507 | -0.038 | 14.084
-0.5 | 0.131 | 0.005 | -0.039 | 26.172
0 | 0.19 | 0.0051 | -0.04 | 37.288
0.5 | 0.249 | 0.00516 | -0.04 | 48.314
1 | 0.309 | 0.00521 | -0.041 | 59.233
1.5 | 0.367 | 0.00537 | -0.041 | 68.486
2 | 0.426 | 0.00567 | -0.042 | 75.165
2.5 | 0.484 | 0.00592 | -0.043 | 81.807
3 | 0.542 | 0.00641 | -0.043 | 84.548
3.5 | 0.599 | 0.00668 | -0.044 | 89.624
4 | 0.655 | 0.00691 | -0.044 | 94.745
4.5 | 0.709 | 0.00711 | -0.045 | 99.737
5 | 0.76 | 0.00734 | -0.045 | 103.63
5.5 | 0.808 | 0.00756 | -0.046 | 106.955
6 | 0.853 | 0.00779 | -0.047 | 109.597
6.5 | 0.894 | 0.00805 | -0.047 | 111.011
7 | 0.93 | 0.00841 | -0.048 | 110.611
7.5 | 0.961 | 0.00873 | -0.048 | 110.008
8 | 0.986 | 0.00906 | -0.049 | 108.769
8.5 | 1.005 | 0.00944 | -0.049 | 106.508
9 | 1.018 | 0.00984 | -0.05 | 103.439
9.5 | 1.024 | 0.01033 | -0.05 | 99.164
10 | 1.025 | 0.01101 | -0.051 | 93.051
10.5 | 1.019 | 0.01167 | -0.052 | 87.289
11 | 1.002 | 0.0122 | -0.052 | 82.144
11.5 | 0.977 | 0.01304 | -0.052 | 74.932
12 | 0.935 | 0.01474 | -0.052 | 63.437
12.5 | 0.866 | 0.02139 | -0.05 | 40.492
13 | 0.721 | 0.07642 | -0.034 | 9.437
13.5 | 0.684 | 0.08305 | -0.032 | 8.234
14 | 0.648 | 0.08798 | -0.033 | 7.367
14.5 | 0.611 | 0.09367 | -0.032 | 6.526
15 | 0.574 | 0.1011 | -0.031 | 5.677

## 132. Re 16M Mach 0.10 (2)
BIGFOIL.COM POLAR EXPORT
NACA64A210
NACA64A210 |  |  |  | Cl Max: | 1.8587 | at alpha= | 19 | deg
XFOIL ncrit=9 |  |  |  | L/D Max: | 139.751 | at alpha= | 9 | deg
Re: | 16000000 |  |  | Cd Min: | 0.05844 | at alpha= | -20 | deg
Mach: | 0.1 |  |  | Cl=0 at alpha= | -1.7563 | deg
|  |  |  | @ Cl=0.1, Cd= | 0.0044484
|  |  |  | @ Cl=0.4, Cd= | 0.0052294
|  |  |  | @ Cl=0.6, Cd= | 0.0059068
alpha (deg) | Cl | Cd | Cm | Cl/Cd
-20 | -1.5316 | 0.05844 | -0.0476 | -26.2081
-19.5 | -1.5902 | 0.0442 | -0.056 | -35.9774
-19 | -1.6223 | 0.03509 | -0.0596 | -46.2325
-18.5 | -1.6131 | 0.0312 | -0.06 | -51.7019
-18 | -1.6254 | 0.02618 | -0.0586 | -62.0856
-17.5 | -1.6197 | 0.02359 | -0.0549 | -68.6604
-17 | -1.6086 | 0.0219 | -0.0494 | -73.4521
-16.5 | -1.5795 | 0.02 | -0.0467 | -78.975
-16 | -1.5446 | 0.0185 | -0.0443 | -83.4919
-15.5 | -1.5061 | 0.01714 | -0.0422 | -87.8705
-15 | -1.4687 | 0.01554 | -0.04 | -94.5109
-14.5 | -1.4194 | 0.01491 | -0.0392 | -95.1979
-14 | -1.374 | 0.01324 | -0.0383 | -103.7764
-13.5 | -1.3142 | 0.01212 | -0.0401 | -108.4323
-13 | -1.2597 | 0.01141 | -0.0403 | -110.4032
-12.5 | -1.2077 | 0.01073 | -0.0399 | -112.5536
-12 | -1.1542 | 0.01018 | -0.0397 | -113.3792
-11.5 | -1.1006 | 0.00963 | -0.0395 | -114.2887
-11 | -1.0471 | 0.00898 | -0.0393 | -116.6036
-10.5 | -0.9912 | 0.00844 | -0.0397 | -117.4408
-10 | -0.9326 | 0.00802 | -0.0405 | -116.2843
-9.5 | -0.8708 | 0.00766 | -0.0421 | -113.6815
-9 | -0.7756 | 0.00723 | -0.0514 | -107.2752
-8.5 | -0.7156 | 0.00689 | -0.0525 | -103.8607
-8 | -0.6599 | 0.00662 | -0.0526 | -99.6828
-7.5 | -0.607 | 0.00626 | -0.0521 | -96.9649
-7 | -0.5541 | 0.00602 | -0.0515 | -92.0432
-6.5 | -0.501 | 0.00584 | -0.051 | -85.7877
-5 | -0.3419 | 0.00534 | -0.0492 | -64.0262
-4.5 | -0.2888 | 0.00519 | -0.0486 | -55.6455
-3.5 | -0.1821 | 0.00497 | -0.0475 | -36.6398
-3 | -0.1293 | 0.00489 | -0.0468 | -26.4417
-2.5 | -0.0771 | 0.00483 | -0.046 | -15.9627
-2 | -0.0251 | 0.00476 | -0.0452 | -5.2731
-1.5 | 0.0264 | 0.00468 | -0.0443 | 5.641
-0.5 | 0.1281 | 0.00436 | -0.0422 | 29.3807
0 | 0.1762 | 0.00424 | -0.0406 | 41.5566
0.5 | 0.2193 | 0.00416 | -0.038 | 52.7163
2 | 0.3587 | 0.00502 | -0.0322 | 71.4542
2.5 | 0.408 | 0.00527 | -0.0309 | 77.4194
3 | 0.4584 | 0.00541 | -0.0297 | 84.732
3.5 | 0.5091 | 0.00559 | -0.0287 | 91.0733
4 | 0.5604 | 0.00577 | -0.0277 | 97.1231
4.5 | 0.6125 | 0.00595 | -0.027 | 102.9412
5 | 0.6643 | 0.00615 | -0.0262 | 108.0163
5.5 | 0.7166 | 0.00633 | -0.0255 | 113.207
6 | 0.7677 | 0.00658 | -0.0246 | 116.6717
6.5 | 0.8199 | 0.00679 | -0.0239 | 120.7511
7 | 0.8725 | 0.00703 | -0.0234 | 124.111
7.5 | 0.9279 | 0.00733 | -0.0236 | 126.5894
8.5 | 1.1118 | 0.00811 | -0.0412 | 137.09
9 | 1.1809 | 0.00845 | -0.0446 | 139.7515
9.5 | 1.2317 | 0.00898 | -0.0437 | 137.1604
10 | 1.2906 | 0.00946 | -0.0448 | 136.4271
10.5 | 1.3406 | 0.00994 | -0.0439 | 134.8692
11 | 1.3896 | 0.01048 | -0.0428 | 132.5954
11.5 | 1.438 | 0.01104 | -0.0416 | 130.2536
12 | 1.4855 | 0.01167 | -0.0403 | 127.2922
12.5 | 1.5295 | 0.01254 | -0.0384 | 121.9697
13 | 1.5727 | 0.01344 | -0.0365 | 117.0164
14 | 1.6548 | 0.01536 | -0.0319 | 107.7344
14.5 | 1.6951 | 0.01633 | -0.0297 | 103.8028
15 | 1.7247 | 0.01738 | -0.0255 | 99.2348
15.5 | 1.7514 | 0.0184 | -0.0211 | 95.1848
16 | 1.7763 | 0.0196 | -0.0168 | 90.6276
16.5 | 1.792 | 0.02153 | -0.0119 | 83.2327
17 | 1.812 | 0.0233 | -0.0082 | 77.7682
17.5 | 1.8329 | 0.02514 | -0.005 | 72.9077
18 | 1.8376 | 0.0284 | -0.0012 | 64.7042
18.5 | 1.8545 | 0.03091 | 0.0012 | 59.9968
19 | 1.8587 | 0.03476 | 0.0034 | 53.4724
19.5 | 1.8506 | 0.04014 | 0.005 | 46.1036
20 | 1.8448 | 0.04579 | 0.0055 | 40.2883

## 133. Re 16M Mach 0.25 (1)
BIGFOIL.COM POLAR EXPORT
NACA64A210
NACA64A210 |  |  |  | Cl Max: | 0.975 | at alpha= | 8.5 | deg
JavaFoil+Calcfoil stall+Eppler ext transition |  |  |  | L/D Max: | 108.896 | at alpha= | 6.5 | deg
Re: | 16000000 |  |  | Cd Min: | 0.00499 | at alpha= | -0.5 | deg
Mach: | 0.25 |  |  | Cl=0 at alpha= | -1.6 | deg
|  |  |  | @ Cl=0.1, Cd= | 0.0050402
|  |  |  | @ Cl=0.4, Cd= | 0.0925
|  |  |  | @ Cl=0.6, Cd= | 0.0925
alpha (deg) | Cl | Cd | Cm | Cl/Cd
-14 | -0.192 | 0.09146 | -0.013 | -2.098
-13.5 | -0.256 | 0.09159 | -0.011 | -2.798
-13 | -0.314 | 0.08218 | -0.014 | -3.82
-12.5 | -0.364 | 0.07768 | -0.014 | -4.686
-12 | -0.408 | 0.07471 | -0.014 | -5.465
-11.5 | -0.447 | 0.07062 | -0.014 | -6.334
-11 | -0.48 | 0.06687 | -0.015 | -7.176
-10.5 | -0.505 | 0.06322 | -0.015 | -7.995
-10 | -0.525 | 0.05856 | -0.016 | -8.967
-9.5 | -0.633 | 0.01209 | -0.028 | -52.359
-9 | -0.664 | 0.00864 | -0.03 | -76.874
-8.5 | -0.658 | 0.00827 | -0.03 | -79.523
-8 | -0.642 | 0.00785 | -0.031 | -81.779
-7.5 | -0.617 | 0.00753 | -0.032 | -81.954
-7 | -0.585 | 0.0073 | -0.032 | -80.195
-6.5 | -0.547 | 0.00704 | -0.033 | -77.693
-6 | -0.502 | 0.00683 | -0.033 | -73.506
-5.5 | -0.454 | 0.00665 | -0.034 | -68.18
-5 | -0.4 | 0.00652 | -0.035 | -61.392
-4.5 | -0.344 | 0.00637 | -0.035 | -54.088
-4 | -0.287 | 0.00621 | -0.036 | -46.191
-3.5 | -0.228 | 0.00608 | -0.036 | -37.583
-3 | -0.169 | 0.00594 | -0.037 | -28.453
-2.5 | -0.109 | 0.00582 | -0.038 | -18.726
-2 | -0.048 | 0.00563 | -0.038 | -8.585
-1.5 | 0.012 | 0.00528 | -0.039 | 2.354
-1 | 0.073 | 0.00508 | -0.039 | 14.443
-0.5 | 0.134 | 0.00499 | -0.04 | 26.954
0 | 0.195 | 0.00512 | -0.041 | 38.185
0.5 | 0.256 | 0.00518 | -0.041 | 49.463
1 | 0.317 | 0.00524 | -0.042 | 60.5
1.5 | 0.378 | 0.00542 | -0.043 | 69.691
2 | 0.438 | 0.00574 | -0.043 | 76.292
2.5 | 0.498 | 0.00601 | -0.044 | 82.819
3 | 0.557 | 0.00654 | -0.044 | 85.149
3.5 | 0.615 | 0.00679 | -0.045 | 90.502
4 | 0.672 | 0.00704 | -0.045 | 95.44
4.5 | 0.727 | 0.00725 | -0.046 | 100.25
5 | 0.778 | 0.0075 | -0.047 | 103.718
5.5 | 0.825 | 0.00774 | -0.047 | 106.574
6 | 0.868 | 0.00805 | -0.048 | 107.836
6.5 | 0.905 | 0.00831 | -0.048 | 108.896
7 | 0.935 | 0.00868 | -0.049 | 107.764
7.5 | 0.957 | 0.00911 | -0.05 | 105.069
8 | 0.971 | 0.0095 | -0.05 | 102.142
8.5 | 0.975 | 0.01 | -0.051 | 97.478
9 | 0.968 | 0.01052 | -0.051 | 92.023
9.5 | 0.951 | 0.01134 | -0.052 | 83.845
10 | 0.919 | 0.01106 | -0.052 | 83.153
10.5 | 0.867 | 0.01348 | -0.052 | 64.358
11 | 0.686 | 0.06117 | -0.034 | 11.219
11.5 | 0.631 | 0.06921 | -0.031 | 9.114
12 | 0.562 | 0.07508 | -0.03 | 7.491
12.5 | 0.489 | 0.07963 | -0.03 | 6.144
13 | 0.409 | 0.08803 | -0.029 | 4.647
13.5 | 0.325 | 0.0925 | -0.029 | 3.508

## 134. Re 16M Mach 0.25 (2)
BIGFOIL.COM POLAR EXPORT
NACA64A210
NACA64A210 |  |  |  | Cl Max: | 1.6187 | at alpha= | 13.5 | deg
XFOIL ncrit=9 |  |  |  | L/D Max: | 135.684 | at alpha= | 9 | deg
Re: | 16000000 |  |  | Cd Min: | 0.21892 | at alpha= | -18.5 | deg
Mach: | 0.25 |  |  | Cl=0 at alpha= | -1.7575 | deg
|  |  |  | @ Cl=0.1, Cd= | 0.004484
|  |  |  | @ Cl=0.4, Cd= | 0.0051934
|  |  |  | @ Cl=0.6, Cd= | 0.0059444
alpha (deg) | Cl | Cd | Cm | Cl/Cd
-18.5 | -0.7378 | 0.21892 | 0.0432 | -3.3702
-18 | -0.7257 | 0.21013 | 0.0386 | -3.4536
-17.5 | -0.7098 | 0.20348 | 0.0347 | -3.4883
-17 | -0.7396 | 0.17924 | 0.0244 | -4.1263
-16 | -1.1474 | 0.07773 | -0.0374 | -14.7614
-15.5 | -1.1928 | 0.05883 | -0.052 | -20.2754
-15 | -1.2335 | 0.04541 | -0.0627 | -27.1636
-14.5 | -1.2401 | 0.03846 | -0.0666 | -32.2439
-14 | -1.3019 | 0.0294 | -0.0662 | -44.2823
-13.5 | -1.3317 | 0.02319 | -0.0588 | -57.4256
-13 | -1.3056 | 0.01759 | -0.0573 | -74.224
-12.5 | -1.2614 | 0.01475 | -0.0549 | -85.5186
-12 | -1.2117 | 0.01289 | -0.0525 | -94.0031
-11.5 | -1.1569 | 0.0116 | -0.0505 | -99.7328
-11 | -1.0992 | 0.01062 | -0.0491 | -103.5028
-10.5 | -1.0389 | 0.00986 | -0.0482 | -105.3651
-10 | -0.978 | 0.00902 | -0.0477 | -108.4257
-9.5 | -0.9149 | 0.00831 | -0.0477 | -110.0963
-9 | -0.8216 | 0.00774 | -0.0545 | -106.1499
-8.5 | -0.75 | 0.00728 | -0.0566 | -103.022
-8 | -0.6885 | 0.00694 | -0.0567 | -99.2075
-7.5 | -0.631 | 0.00657 | -0.056 | -96.0426
-7 | -0.5756 | 0.00622 | -0.0549 | -92.5402
-6.5 | -0.5201 | 0.00597 | -0.054 | -87.1189
-6 | -0.4645 | 0.00579 | -0.0531 | -80.2245
-5 | -0.3539 | 0.00544 | -0.0514 | -65.0551
-3.5 | -0.1881 | 0.00501 | -0.0492 | -37.5449
-3 | -0.1334 | 0.00491 | -0.0484 | -27.169
-2.5 | -0.0792 | 0.00484 | -0.0476 | -16.3636
-2 | -0.0258 | 0.00477 | -0.0466 | -5.4088
-1.5 | 0.0274 | 0.00468 | -0.0456 | 5.8547
-1 | 0.0805 | 0.00456 | -0.0446 | 17.6535
-0.5 | 0.1318 | 0.00436 | -0.0433 | 30.2294
0 | 0.1816 | 0.0042 | -0.0417 | 43.2381
0.5 | 0.2255 | 0.00411 | -0.0389 | 54.8662
1 | 0.2714 | 0.00443 | -0.0365 | 61.2641
1.5 | 0.3192 | 0.00468 | -0.0345 | 68.2051
2 | 0.3682 | 0.00503 | -0.0327 | 73.2008
2.5 | 0.4188 | 0.00529 | -0.0312 | 79.1682
3 | 0.4706 | 0.00546 | -0.0299 | 86.1905
3.5 | 0.5232 | 0.00563 | -0.0288 | 92.9307
4 | 0.5761 | 0.00586 | -0.0276 | 98.3106
4.5 | 0.6299 | 0.00605 | -0.0267 | 104.1157
5 | 0.6841 | 0.00624 | -0.0258 | 109.6314
5.5 | 0.738 | 0.00645 | -0.0247 | 114.4186
6 | 0.7918 | 0.00671 | -0.0236 | 118.003
6.5 | 0.8467 | 0.00694 | -0.0228 | 122.0029
7 | 0.9019 | 0.00728 | -0.0219 | 123.8874
7.5 | 0.9646 | 0.0076 | -0.0228 | 126.9211
8 | 1.0783 | 0.00815 | -0.035 | 132.3067
8.5 | 1.1525 | 0.00865 | -0.0382 | 133.237
9 | 1.2293 | 0.00906 | -0.0416 | 135.6843
9.5 | 1.2834 | 0.00967 | -0.04 | 132.7198
10 | 1.3405 | 0.0103 | -0.039 | 130.1456
10.5 | 1.3926 | 0.01102 | -0.0368 | 126.3702
11 | 1.4434 | 0.01186 | -0.0343 | 121.7032
11.5 | 1.4896 | 0.01308 | -0.031 | 113.8838
12 | 1.5341 | 0.0144 | -0.0274 | 106.5347
12.5 | 1.5703 | 0.01637 | -0.0227 | 95.9255
13 | 1.6048 | 0.01831 | -0.0179 | 87.6461
13.5 | 1.6187 | 0.0205 | -0.0101 | 78.961
14 | 1.6065 | 0.02459 | -0.001 | 65.3314
14.5 | 1.5972 | 0.02893 | 0.0055 | 55.2091
15 | 1.5653 | 0.0357 | 0.0105 | 43.8459
15.5 | 1.5449 | 0.04259 | 0.0123 | 36.2738
16 | 1.5155 | 0.0515 | 0.0113 | 29.4272
16.5 | 1.4357 | 0.0687 | 0.0034 | 20.8981
17 | 1.3978 | 0.08283 | -0.0047 | 16.8755
17.5 | 1.3962 | 0.09227 | -0.0097 | 15.1317
18 | 1.2686 | 0.12606 | -0.0305 | 10.0635
18.5 | 1.299 | 0.12901 | -0.0309 | 10.069

## 135. Re 16M Mach 0.50 (1)
BIGFOIL.COM POLAR EXPORT
NACA64A210
NACA64A210 |  |  |  | Cl Max: | 1.159 | at alpha= | 20 | deg
JavaFoil+Calcfoil stall+Eppler ext transition |  |  |  | L/D Max: | 101.449 | at alpha= | 5 | deg
Re: | 16000000 |  |  | Cd Min: | 0.00507 | at alpha= | -0.5 | deg
Mach: | 0.5 |  |  | Cl=0 at alpha= | -1.6029 | deg
|  |  |  | @ Cl=0.1, Cd= | 0.0051582
|  |  |  | @ Cl=0.4, Cd= | 0.0055345
|  |  |  | @ Cl=0.6, Cd= | 0.0068777
alpha (deg) | Cl | Cd | Cm | Cl/Cd
-20 | -0.993 | 0.17174 | -0.012 | -5.78
-19.5 | -0.968 | 0.15902 | -0.012 | -6.086
-19 | -0.943 | 0.14891 | -0.013 | -6.331
-18.5 | -0.915 | 0.14336 | -0.013 | -6.386
-18 | -0.888 | 0.14085 | -0.013 | -6.305
-17.5 | -0.861 | 0.1333 | -0.013 | -6.462
-17 | -0.835 | 0.1232 | -0.013 | -6.779
-16.5 | -0.81 | 0.11589 | -0.014 | -6.988
-16 | -0.784 | 0.10908 | -0.014 | -7.186
-15.5 | -0.757 | 0.10193 | -0.015 | -7.431
-15 | -0.739 | 0.08774 | -0.017 | -8.426
-14.5 | -0.717 | 0.07909 | -0.018 | -9.065
-14 | -0.738 | 0.04159 | -0.023 | -17.743
-13.5 | -0.647 | 0.0906 | -0.015 | -7.143
-13 | -0.622 | 0.08287 | -0.016 | -7.507
-12.5 | -0.6 | 0.07232 | -0.018 | -8.3
-12 | -0.604 | 0.04526 | -0.023 | -13.337
-11.5 | -0.639 | 0.01493 | -0.029 | -42.782
-11 | -0.511 | 0.0733 | -0.016 | -6.967
-10.5 | -0.483 | 0.06954 | -0.015 | -6.949
-10 | -0.474 | 0.04774 | -0.023 | -9.92
-9.5 | -0.528 | 0.01053 | -0.032 | -50.18
-9 | -0.499 | 0.0094 | -0.033 | -53.104
-8.5 | -0.375 | 0.05438 | -0.017 | -6.905
-8 | -0.349 | 0.04908 | -0.018 | -7.121
-7.5 | -0.398 | 0.00865 | -0.035 | -46.068
-7 | -0.365 | 0.00818 | -0.036 | -44.611
-6.5 | -0.268 | 0.04125 | -0.02 | -6.498
-6 | -0.478 | 0.00763 | -0.037 | -62.583
-5.5 | -0.472 | 0.00729 | -0.038 | -64.83
-5 | -0.43 | 0.00696 | -0.039 | -61.727
-4.5 | -0.376 | 0.00672 | -0.039 | -55.958
-4 | -0.316 | 0.0065 | -0.04 | -48.655
-3.5 | -0.253 | 0.00632 | -0.041 | -40.053
-3 | -0.188 | 0.00617 | -0.041 | -30.49
-2.5 | -0.121 | 0.006 | -0.042 | -20.23
-2 | -0.054 | 0.00587 | -0.043 | -9.2
-1.5 | 0.014 | 0.00542 | -0.043 | 2.561
-1 | 0.082 | 0.00519 | -0.044 | 15.815
-0.5 | 0.15 | 0.00507 | -0.045 | 29.606
0 | 0.218 | 0.00518 | -0.045 | 42.181
0.5 | 0.287 | 0.00525 | -0.046 | 54.569
1 | 0.355 | 0.00538 | -0.047 | 65.924
1.5 | 0.422 | 0.00561 | -0.048 | 75.153
2 | 0.489 | 0.006 | -0.048 | 81.465
2.5 | 0.555 | 0.00658 | -0.049 | 84.473
3 | 0.62 | 0.00701 | -0.05 | 88.466
3.5 | 0.684 | 0.00729 | -0.05 | 93.775
4 | 0.744 | 0.0076 | -0.051 | 97.833
4.5 | 0.798 | 0.00795 | -0.052 | 100.436
5 | 0.841 | 0.00828 | -0.052 | 101.449
5.5 | 0.863 | 0.00883 | -0.053 | 97.686
6 | 0.84 | 0.00953 | -0.054 | 88.112
6.5 | 0.546 | 0.0101 | -0.054 | 53.994
7 | 0.579 | 0.0107 | -0.055 | 54.103
7.5 | 0.612 | 0.01099 | -0.055 | 55.717
8 | 0.645 | 0.012 | -0.056 | 53.769
8.5 | 0.549 | 0.05326 | -0.031 | 10.311
9 | 0.702 | 0.01343 | -0.057 | 52.24
9.5 | 0.737 | 0.01318 | -0.057 | 55.945
10 | 0.762 | 0.01503 | -0.057 | 50.705
10.5 | 0.659 | 0.06471 | -0.035 | 10.191
11 | 0.68 | 0.07554 | -0.031 | 9.005
11.5 | 0.854 | 0.01681 | -0.059 | 50.815
12 | 0.851 | 0.02484 | -0.057 | 34.241
12.5 | 0.767 | 0.07938 | -0.037 | 9.663
13 | 0.79 | 0.0874 | -0.036 | 9.039
13.5 | 0.964 | 0.02158 | -0.06 | 44.695
14 | 0.946 | 0.03635 | -0.056 | 26.036
14.5 | 0.882 | 0.08799 | -0.042 | 10.024
15 | 0.902 | 0.09941 | -0.04 | 9.07
15.5 | 0.921 | 0.11205 | -0.038 | 8.218
16 | 0.946 | 0.12065 | -0.038 | 7.843
16.5 | 0.973 | 0.12571 | -0.039 | 7.741
17 | 1.001 | 0.13042 | -0.04 | 7.679
17.5 | 1.028 | 0.13528 | -0.041 | 7.599
18 | 1.049 | 0.15213 | -0.04 | 6.898
18.5 | 1.077 | 0.15773 | -0.041 | 6.825
19 | 1.104 | 0.15889 | -0.042 | 6.947
19.5 | 1.131 | 0.16514 | -0.043 | 6.851
20 | 1.159 | 0.17146 | -0.044 | 6.759

## 136. Re 16M Mach 0.50 (2)
BIGFOIL.COM POLAR EXPORT
NACA64A210
NACA64A210 |  |  |  | Cl Max: | 1.0778 | at alpha= | 7.5 | deg
XFOIL ncrit=9 |  |  |  | L/D Max: | 121.25 | at alpha= | 6 | deg
Re: | 16000000 |  |  | Cd Min: | 0.27345 | at alpha= | -20 | deg
Mach: | 0.5 |  |  | Cl=0 at alpha= | -1.7594 | deg
|  |  |  | @ Cl=0.1, Cd= | 0.0045834
|  |  |  | @ Cl=0.4, Cd= | 0.0050609
|  |  |  | @ Cl=0.6, Cd= | 0.0059986
alpha (deg) | Cl | Cd | Cm | Cl/Cd
-20 | -0.836 | 0.27345 | 0.0683 | -3.0572
-19.5 | -0.8153 | 0.26415 | 0.063 | -3.0865
-19 | -0.7948 | 0.25446 | 0.0578 | -3.1235
-18.5 | -0.7749 | 0.24502 | 0.0526 | -3.1626
-18 | -0.7519 | 0.23908 | 0.0481 | -3.145
-17.5 | -0.7328 | 0.2291 | 0.043 | -3.1986
-17 | -0.7132 | 0.22024 | 0.0382 | -3.2383
-16.5 | -0.694 | 0.21157 | 0.0335 | -3.2802
-16 | -0.6777 | 0.20163 | 0.0286 | -3.3611
-15.5 | -0.4688 | 0.15735 | 0.0016 | -2.9793
-14.5 | -0.4595 | 0.1447 | -0.0035 | -3.1755
-14 | -0.4566 | 0.1365 | -0.0093 | -3.3451
-13.5 | -0.4582 | 0.1314 | -0.0131 | -3.4871
-13 | -0.4503 | 0.1241 | -0.0182 | -3.6285
-12.5 | -0.4532 | 0.11488 | -0.0228 | -3.945
-12 | -0.4614 | 0.10494 | -0.0272 | -4.3968
-11.5 | -0.4638 | 0.09592 | -0.031 | -4.8353
-11 | -0.575 | 0.10564 | -0.0199 | -5.443
-10.5 | -0.5728 | 0.09586 | -0.0254 | -5.9754
-10 | -0.5756 | 0.08569 | -0.0316 | -6.7172
-9.5 | -0.5817 | 0.07531 | -0.0384 | -7.7241
-9 | -0.5869 | 0.06436 | -0.047 | -9.119
-8.5 | -0.5992 | 0.04969 | -0.0639 | -12.0588
-8 | -0.6208 | 0.04107 | -0.0705 | -15.1157
-7.5 | -0.6299 | 0.03124 | -0.0726 | -20.1633
-7 | -0.6008 | 0.01795 | -0.0798 | -33.4708
-6.5 | -0.5783 | 0.00956 | -0.0756 | -60.4916
-6 | -0.5334 | 0.00706 | -0.0692 | -75.5524
-5.5 | -0.4734 | 0.00626 | -0.0651 | -75.623
-5 | -0.4084 | 0.00591 | -0.0624 | -69.1032
-4.5 | -0.3449 | 0.00557 | -0.0599 | -61.921
-4 | -0.2809 | 0.00535 | -0.058 | -52.5047
-3 | -0.1532 | 0.00504 | -0.0552 | -30.3968
-2.5 | -0.0901 | 0.00493 | -0.0541 | -18.2759
-2 | -0.0288 | 0.00482 | -0.0528 | -5.9751
-1 | 0.0909 | 0.00462 | -0.0501 | 19.6753
-0.5 | 0.1481 | 0.00439 | -0.0483 | 33.7358
0 | 0.2045 | 0.00413 | -0.0464 | 49.5157
0.5 | 0.2545 | 0.00393 | -0.0433 | 64.7583
1 | 0.3029 | 0.00438 | -0.0398 | 69.1553
1.5 | 0.3562 | 0.00468 | -0.0372 | 76.1111
2 | 0.4091 | 0.00514 | -0.0344 | 79.5914
2.5 | 0.4648 | 0.00546 | -0.0321 | 85.1282
3 | 0.5236 | 0.00569 | -0.0302 | 92.0211
3.5 | 0.5839 | 0.00593 | -0.0284 | 98.4654
4 | 0.6449 | 0.00619 | -0.0265 | 104.1842
4.5 | 0.7077 | 0.00642 | -0.0246 | 110.2336
5 | 0.7707 | 0.00671 | -0.0224 | 114.8584
5.5 | 0.8353 | 0.00703 | -0.0201 | 118.8193
6 | 0.9021 | 0.00744 | -0.0177 | 121.25
6.5 | 0.9728 | 0.00812 | -0.0155 | 119.803
7 | 1.0582 | 0.01153 | -0.017 | 91.778
7.5 | 1.0778 | 0.01937 | -0.0101 | 55.6427
8 | 1.0752 | 0.02765 | -0.0028 | 38.8861
8.5 | 1.0456 | 0.03467 | 0.0054 | 30.1586
9 | 1.0132 | 0.04299 | 0.0075 | 23.5683
9.5 | 0.9763 | 0.05234 | 0.0062 | 18.653
10 | 0.9401 | 0.06433 | -0.0006 | 14.6137
10.5 | 0.9143 | 0.07817 | -0.0106 | 11.6963
11 | 0.9003 | 0.09397 | -0.0213 | 9.5807
11.5 | 0.8863 | 0.107 | -0.0286 | 8.2832
12 | 0.874 | 0.11958 | -0.0354 | 7.3089
12.5 | 0.864 | 0.13227 | -0.042 | 6.5321

## 137. Re 18M Mach 0.00 (1)
BIGFOIL.COM POLAR EXPORT
NACA64A210
NACA64A210 |  |  |  | Cl Max: | 1.036 | at alpha= | 10 | deg
JavaFoil+Calcfoil stall+Eppler ext transition |  |  |  | L/D Max: | 112.902 | at alpha= | 6.5 | deg
Re: | 18000000 |  |  | Cd Min: | 0.00516 | at alpha= | -1 | deg
Mach: | 0 |  |  | Cl=0 at alpha= | -1.6017 | deg
|  |  |  | @ Cl=0.1, Cd= | 0.0051747
|  |  |  | @ Cl=0.4, Cd= | 0.0055672
|  |  |  | @ Cl=0.6, Cd= | 0.0065957
alpha (deg) | Cl | Cd | Cm | Cl/Cd
-15.5 | -0.502 | 0.10595 | -0.011 | -4.74
-15 | -0.52 | 0.10026 | -0.012 | -5.19
-14.5 | -0.539 | 0.09255 | -0.013 | -5.824
-14 | -0.555 | 0.0881 | -0.013 | -6.304
-13.5 | -0.57 | 0.08352 | -0.013 | -6.827
-13 | -0.581 | 0.08291 | -0.013 | -7.007
-12.5 | -0.593 | 0.07629 | -0.014 | -7.777
-12 | -0.603 | 0.07046 | -0.015 | -8.561
-11.5 | -0.624 | 0.05442 | -0.018 | -11.474
-11 | -0.732 | 0.01127 | -0.026 | -64.931
-10.5 | -0.748 | 0.00944 | -0.027 | -79.19
-10 | -0.74 | 0.00881 | -0.028 | -83.998
-9.5 | -0.727 | 0.00834 | -0.028 | -87.198
-9 | -0.708 | 0.00801 | -0.029 | -88.419
-8.5 | -0.684 | 0.00776 | -0.029 | -88.246
-8 | -0.655 | 0.00742 | -0.03 | -88.336
-7.5 | -0.621 | 0.00722 | -0.031 | -86.055
-7 | -0.582 | 0.00699 | -0.031 | -83.261
-6.5 | -0.539 | 0.0068 | -0.032 | -79.258
-6 | -0.492 | 0.00662 | -0.032 | -74.366
-5.5 | -0.443 | 0.00646 | -0.033 | -68.544
-5 | -0.389 | 0.00633 | -0.033 | -61.503
-4.5 | -0.335 | 0.00618 | -0.034 | -54.165
-4 | -0.279 | 0.00605 | -0.035 | -46.056
-3.5 | -0.222 | 0.00595 | -0.035 | -37.258
-3 | -0.164 | 0.00581 | -0.036 | -28.202
-2.5 | -0.105 | 0.00571 | -0.036 | -18.488
-2 | -0.047 | 0.00553 | -0.037 | -8.473
-1.5 | 0.012 | 0.00527 | -0.038 | 2.283
-1 | 0.071 | 0.00516 | -0.038 | 13.776
-0.5 | 0.13 | 0.00519 | -0.039 | 25.061
0 | 0.189 | 0.00524 | -0.039 | 36.118
0.5 | 0.248 | 0.00528 | -0.04 | 47.021
1 | 0.307 | 0.00534 | -0.041 | 57.511
1.5 | 0.366 | 0.00545 | -0.041 | 67.139
2 | 0.424 | 0.00565 | -0.042 | 75.06
2.5 | 0.482 | 0.00602 | -0.042 | 80.044
3 | 0.539 | 0.00636 | -0.043 | 84.875
3.5 | 0.596 | 0.00658 | -0.043 | 90.58
4 | 0.652 | 0.0068 | -0.044 | 95.824
4.5 | 0.706 | 0.00699 | -0.045 | 100.886
5 | 0.757 | 0.00719 | -0.045 | 105.242
5.5 | 0.805 | 0.00742 | -0.046 | 108.566
6 | 0.85 | 0.00769 | -0.046 | 110.584
6.5 | 0.892 | 0.0079 | -0.047 | 112.902
7 | 0.928 | 0.00823 | -0.047 | 112.774
7.5 | 0.96 | 0.00855 | -0.048 | 112.361
8 | 0.987 | 0.00888 | -0.049 | 111.197
8.5 | 1.008 | 0.00922 | -0.049 | 109.347
9 | 1.023 | 0.00956 | -0.05 | 107.053
9.5 | 1.032 | 0.01007 | -0.05 | 102.574
10 | 1.036 | 0.01064 | -0.051 | 97.324
10.5 | 1.034 | 0.01124 | -0.051 | 91.963
11 | 1.026 | 0.01198 | -0.052 | 85.717
11.5 | 1.006 | 0.01236 | -0.052 | 81.426
12 | 0.972 | 0.0135 | -0.052 | 71.991
12.5 | 0.932 | 0.01521 | -0.052 | 61.255
13 | 0.792 | 0.05228 | -0.042 | 15.147
13.5 | 0.731 | 0.07467 | -0.036 | 9.792
14 | 0.697 | 0.08067 | -0.036 | 8.641
14.5 | 0.66 | 0.08928 | -0.034 | 7.395
15 | 0.627 | 0.09561 | -0.033 | 6.554

## 138. Re 18M Mach 0.00 (2)
BIGFOIL.COM POLAR EXPORT
NACA64A210
NACA64A210 |  |  |  | Cl Max: | 1.9041 | at alpha= | 20 | deg
XFOIL ncrit=9 |  |  |  | L/D Max: | 140.626 | at alpha= | 10 | deg
Re: | 18000000 |  |  | Cd Min: | 0.03631 | at alpha= | 20 | deg
Mach: | 0 |  |  | Cl=0 at alpha= | -1.7476 | deg
|  |  |  | @ Cl=0.1, Cd= | 0.0044817
|  |  |  | @ Cl=0.4, Cd= | 0.0052008
|  |  |  | @ Cl=0.6, Cd= | 0.0058259
alpha (deg) | Cl | Cd | Cm | Cl/Cd
-20 | -1.6902 | 0.03449 | -0.056 | -49.0055
-19.5 | -1.6936 | 0.02961 | -0.0564 | -57.1969
-19 | -1.6928 | 0.02583 | -0.0552 | -65.5362
-18.5 | -1.6805 | 0.0236 | -0.0527 | -71.2076
-18 | -1.6736 | 0.0216 | -0.0478 | -77.4815
-17.5 | -1.6514 | 0.02013 | -0.044 | -82.0368
-17 | -1.6176 | 0.01879 | -0.042 | -86.0883
-16 | -1.5452 | 0.01612 | -0.0382 | -95.8561
-15.5 | -1.5041 | 0.01506 | -0.0367 | -99.8738
-15 | -1.4628 | 0.01385 | -0.0353 | -105.6173
-14 | -1.3566 | 0.01204 | -0.0367 | -112.6744
-13.5 | -1.3011 | 0.01133 | -0.0377 | -114.8367
-13 | -1.2501 | 0.01075 | -0.0375 | -116.2884
-12.5 | -1.1988 | 0.01016 | -0.0373 | -117.9921
-12 | -1.1464 | 0.00967 | -0.0373 | -118.5522
-11.5 | -1.0935 | 0.00914 | -0.0373 | -119.6389
-11 | -1.0399 | 0.00858 | -0.0375 | -121.2005
-10.5 | -0.9838 | 0.00811 | -0.0382 | -121.307
-10 | -0.926 | 0.00773 | -0.0392 | -119.793
-9.5 | -0.8363 | 0.00732 | -0.0475 | -114.2486
-9 | -0.7673 | 0.00699 | -0.0511 | -109.7711
-8.5 | -0.7106 | 0.00668 | -0.0517 | -106.3772
-8 | -0.6557 | 0.00644 | -0.0518 | -101.8168
-7.5 | -0.6034 | 0.00613 | -0.0513 | -98.4339
-7 | -0.5514 | 0.00591 | -0.0507 | -93.2995
-6.5 | -0.4988 | 0.00573 | -0.0502 | -87.0506
-6 | -0.4459 | 0.00557 | -0.0498 | -80.0539
-5.5 | -0.3929 | 0.00543 | -0.0493 | -72.3573
-5 | -0.3406 | 0.00525 | -0.0487 | -64.8762
-4.5 | -0.2878 | 0.00511 | -0.0481 | -56.3209
-3.5 | -0.182 | 0.00491 | -0.047 | -37.0672
-3 | -0.1298 | 0.00485 | -0.0463 | -26.7629
-2.5 | -0.0778 | 0.0048 | -0.0456 | -16.2083
-2 | -0.026 | 0.00473 | -0.0448 | -5.4968
-1.5 | 0.0255 | 0.00466 | -0.0439 | 5.4721
-1 | 0.0772 | 0.00455 | -0.0431 | 16.967
-0.5 | 0.1273 | 0.0044 | -0.0419 | 28.9318
0 | 0.1746 | 0.00434 | -0.0402 | 40.2304
0.5 | 0.2179 | 0.00439 | -0.0377 | 49.6355
1 | 0.2627 | 0.00452 | -0.0355 | 58.1195
1.5 | 0.3088 | 0.00474 | -0.0336 | 65.1477
2 | 0.3573 | 0.00502 | -0.0322 | 71.1753
2.5 | 0.4069 | 0.00523 | -0.031 | 77.8011
3 | 0.4573 | 0.00537 | -0.0299 | 85.1583
3.5 | 0.5079 | 0.00551 | -0.0289 | 92.1779
4 | 0.5586 | 0.00569 | -0.0279 | 98.1722
4.5 | 0.6104 | 0.00586 | -0.0272 | 104.1638
5 | 0.6621 | 0.00604 | -0.0265 | 109.6192
5.5 | 0.7139 | 0.00621 | -0.0258 | 114.9597
7.5 | 0.9206 | 0.00717 | -0.0235 | 128.3961
8 | 0.9823 | 0.00748 | -0.0253 | 131.3235
10 | 1.2811 | 0.00911 | -0.0455 | 140.6257
10.5 | 1.3341 | 0.00955 | -0.0455 | 139.6963
11 | 1.3829 | 0.01005 | -0.0446 | 137.602
11.5 | 1.4311 | 0.01056 | -0.0437 | 135.5208
12 | 1.4785 | 0.01112 | -0.0426 | 132.9586
12.5 | 1.5234 | 0.01185 | -0.0412 | 128.557
13 | 1.5676 | 0.01258 | -0.0398 | 124.6105
13.5 | 1.6093 | 0.01348 | -0.0379 | 119.3843
14 | 1.6508 | 0.01431 | -0.036 | 115.3599
14.5 | 1.6913 | 0.01512 | -0.0341 | 111.8585
15 | 1.7304 | 0.01607 | -0.0321 | 107.6789
15.5 | 1.7608 | 0.01694 | -0.0284 | 103.9433
16 | 1.7871 | 0.01787 | -0.0242 | 100.0056
16.5 | 1.8079 | 0.01922 | -0.0196 | 94.0635
17 | 1.8308 | 0.02053 | -0.0159 | 89.1768
17.5 | 1.8532 | 0.02198 | -0.0125 | 84.313
18 | 1.8669 | 0.02417 | -0.0087 | 77.2404
18.5 | 1.8852 | 0.02617 | -0.0059 | 72.0367
19 | 1.896 | 0.02892 | -0.003 | 65.5602
19.5 | 1.9009 | 0.03241 | -0.0005 | 58.6517
20 | 1.9041 | 0.03631 | 0.0012 | 52.4401

## 139. Re 18M Mach 0.10 (1)
BIGFOIL.COM POLAR EXPORT
NACA64A210
NACA64A210 |  |  |  | Cl Max: | 1.025 | at alpha= | 10 | deg
JavaFoil+Calcfoil stall+Eppler ext transition |  |  |  | L/D Max: | 112.774 | at alpha= | 6.5 | deg
Re: | 18000000 |  |  | Cd Min: | 0.00516 | at alpha= | -1 | deg
Mach: | 0.1 |  |  | Cl=0 at alpha= | -1.6017 | deg
|  |  |  | @ Cl=0.1, Cd= | 0.0051793
|  |  |  | @ Cl=0.4, Cd= | 0.0055731
|  |  |  | @ Cl=0.6, Cd= | 0.10029
alpha (deg) | Cl | Cd | Cm | Cl/Cd
-15 | -0.481 | 0.10168 | -0.012 | -4.73
-14.5 | -0.503 | 0.0933 | -0.013 | -5.387
-14 | -0.522 | 0.08866 | -0.013 | -5.89
-13.5 | -0.541 | 0.08423 | -0.013 | -6.418
-13 | -0.555 | 0.08288 | -0.013 | -6.694
-12.5 | -0.57 | 0.07696 | -0.014 | -7.412
-12 | -0.582 | 0.07224 | -0.014 | -8.062
-11.5 | -0.593 | 0.06623 | -0.015 | -8.952
-11 | -0.66 | 0.02627 | -0.023 | -25.138
-10.5 | -0.72 | 0.01055 | -0.027 | -68.248
-10 | -0.731 | 0.00894 | -0.028 | -81.737
-9.5 | -0.72 | 0.00838 | -0.028 | -85.908
-9 | -0.704 | 0.00811 | -0.029 | -86.788
-8.5 | -0.682 | 0.00782 | -0.03 | -87.177
-8 | -0.654 | 0.00752 | -0.03 | -86.953
-7.5 | -0.621 | 0.00723 | -0.031 | -85.974
-7 | -0.583 | 0.00701 | -0.031 | -83.155
-6.5 | -0.541 | 0.00682 | -0.032 | -79.276
-6 | -0.494 | 0.00665 | -0.032 | -74.258
-5.5 | -0.444 | 0.00649 | -0.033 | -68.488
-5 | -0.391 | 0.00634 | -0.034 | -61.659
-4.5 | -0.336 | 0.00619 | -0.034 | -54.331
-4 | -0.28 | 0.00607 | -0.035 | -46.104
-3.5 | -0.223 | 0.00596 | -0.035 | -37.376
-3 | -0.165 | 0.00581 | -0.036 | -28.318
-2.5 | -0.106 | 0.00571 | -0.037 | -18.566
-2 | -0.047 | 0.00553 | -0.037 | -8.514
-1.5 | 0.012 | 0.00528 | -0.038 | 2.292
-1 | 0.071 | 0.00516 | -0.038 | 13.848
-0.5 | 0.131 | 0.0052 | -0.039 | 25.132
0 | 0.19 | 0.00524 | -0.04 | 36.28
0.5 | 0.249 | 0.00528 | -0.04 | 47.23
1 | 0.309 | 0.00534 | -0.041 | 57.773
1.5 | 0.367 | 0.00545 | -0.041 | 67.394
2 | 0.426 | 0.00567 | -0.042 | 75.155
2.5 | 0.484 | 0.00603 | -0.043 | 80.334
3 | 0.542 | 0.00636 | -0.043 | 85.176
3.5 | 0.599 | 0.0066 | -0.044 | 90.767
4 | 0.655 | 0.00681 | -0.044 | 96.112
4.5 | 0.709 | 0.00701 | -0.045 | 101.154
5 | 0.76 | 0.00723 | -0.045 | 105.105
5.5 | 0.808 | 0.00744 | -0.046 | 108.669
6 | 0.853 | 0.00769 | -0.047 | 110.937
6.5 | 0.894 | 0.00793 | -0.047 | 112.774
7 | 0.93 | 0.00827 | -0.048 | 112.39
7.5 | 0.961 | 0.00864 | -0.048 | 111.26
8 | 0.986 | 0.00896 | -0.049 | 109.995
8.5 | 1.005 | 0.00932 | -0.049 | 107.788
9 | 1.018 | 0.00968 | -0.05 | 105.195
9.5 | 1.024 | 0.0102 | -0.05 | 100.415
10 | 1.025 | 0.0108 | -0.051 | 94.837
10.5 | 1.019 | 0.01145 | -0.052 | 88.933
11 | 1.004 | 0.01146 | -0.052 | 87.677
11.5 | 0.977 | 0.01288 | -0.052 | 75.858
12 | 0.94 | 0.01401 | -0.052 | 67.107
12.5 | 0.881 | 0.01804 | -0.051 | 48.871
13 | 0.725 | 0.07314 | -0.035 | 9.917
13.5 | 0.686 | 0.08115 | -0.033 | 8.45
14 | 0.65 | 0.08609 | -0.033 | 7.547
14.5 | 0.609 | 0.09586 | -0.031 | 6.357
15 | 0.575 | 0.10029 | -0.032 | 5.729

## 140. Re 18M Mach 0.10 (2)
BIGFOIL.COM POLAR EXPORT
NACA64A210
NACA64A210 |  |  |  | Cl Max: | 1.8783 | at alpha= | 19 | deg
XFOIL ncrit=9 |  |  |  | L/D Max: | 141.712 | at alpha= | 9.5 | deg
Re: | 18000000 |  |  | Cd Min: | 0.04996 | at alpha= | -20 | deg
Mach: | 0.1 |  |  | Cl=0 at alpha= | -1.7471 | deg
|  |  |  | @ Cl=0.1, Cd= | 0.0044791
|  |  |  | @ Cl=0.4, Cd= | 0.0051925
|  |  |  | @ Cl=0.6, Cd= | 0.0058257
alpha (deg) | Cl | Cd | Cm | Cl/Cd
-20 | -1.5932 | 0.04996 | -0.0531 | -31.8895
-19.5 | -1.6298 | 0.03959 | -0.0583 | -41.167
-19 | -1.6505 | 0.03233 | -0.0602 | -51.0517
-18.5 | -1.6416 | 0.0287 | -0.06 | -57.1986
-18 | -1.6475 | 0.02469 | -0.0574 | -66.7274
-17.5 | -1.6403 | 0.02252 | -0.0528 | -72.8375
-17 | -1.6213 | 0.02089 | -0.0483 | -77.6113
-16.5 | -1.5894 | 0.01919 | -0.0457 | -82.8244
-16 | -1.5527 | 0.01779 | -0.0435 | -87.2794
-15.5 | -1.5128 | 0.01652 | -0.0415 | -91.5738
-15 | -1.4719 | 0.01526 | -0.0396 | -96.4548
-14.5 | -1.4174 | 0.01438 | -0.0401 | -98.5675
-14 | -1.3702 | 0.01295 | -0.0394 | -105.8069
-13.5 | -1.314 | 0.01182 | -0.0404 | -111.1675
-13 | -1.2627 | 0.01112 | -0.0399 | -113.5522
-12.5 | -1.2107 | 0.01047 | -0.0394 | -115.6351
-12 | -1.1576 | 0.00992 | -0.0392 | -116.6935
-11 | -1.0489 | 0.00882 | -0.0391 | -118.9229
-10.5 | -0.9925 | 0.00827 | -0.0395 | -120.0121
-10 | -0.9342 | 0.00784 | -0.0403 | -119.1582
-9 | -0.7744 | 0.00706 | -0.0518 | -109.6884
-8.5 | -0.7164 | 0.00674 | -0.0524 | -106.2908
-7.5 | -0.6076 | 0.00618 | -0.052 | -98.3172
-7 | -0.5553 | 0.00593 | -0.0513 | -93.6425
-6.5 | -0.5022 | 0.00575 | -0.0507 | -87.3391
-6 | -0.4489 | 0.00559 | -0.0502 | -80.3041
-5.5 | -0.3955 | 0.00545 | -0.0497 | -72.5688
-5 | -0.3427 | 0.00527 | -0.0491 | -65.0285
-4.5 | -0.2896 | 0.00511 | -0.0485 | -56.6732
-3.5 | -0.1831 | 0.00492 | -0.0473 | -37.2154
-3 | -0.1305 | 0.00485 | -0.0466 | -26.9072
-2.5 | -0.0783 | 0.0048 | -0.0458 | -16.3125
-2 | -0.0262 | 0.00473 | -0.045 | -5.5391
-1.5 | 0.0256 | 0.00466 | -0.0441 | 5.4936
-1 | 0.0777 | 0.00455 | -0.0433 | 17.0769
-0.5 | 0.128 | 0.00439 | -0.0422 | 29.1572
0 | 0.1755 | 0.00433 | -0.0404 | 40.5312
1 | 0.264 | 0.00452 | -0.0357 | 58.4071
1.5 | 0.3103 | 0.00474 | -0.0337 | 65.4641
2 | 0.3591 | 0.00502 | -0.0323 | 71.5339
2.5 | 0.4089 | 0.00523 | -0.031 | 78.1836
3 | 0.4595 | 0.00538 | -0.0299 | 85.4089
3.5 | 0.5105 | 0.00552 | -0.0289 | 92.4819
4 | 0.5614 | 0.0057 | -0.0279 | 98.4912
4.5 | 0.6136 | 0.00587 | -0.0272 | 104.5315
5 | 0.6657 | 0.00606 | -0.0264 | 109.8515
5.5 | 0.7178 | 0.00623 | -0.0257 | 115.2167
6 | 0.769 | 0.00647 | -0.0248 | 118.8563
6.5 | 0.8212 | 0.00668 | -0.0241 | 122.9341
7 | 0.8732 | 0.00692 | -0.0235 | 126.185
7.5 | 0.9266 | 0.00722 | -0.0232 | 128.338
8 | 0.9904 | 0.00753 | -0.0253 | 131.5272
8.5 | 1.1041 | 0.00807 | -0.0393 | 136.8154
9 | 1.1695 | 0.00835 | -0.0419 | 140.0599
9.5 | 1.2414 | 0.00876 | -0.0458 | 141.7123
10 | 1.2912 | 0.00923 | -0.0448 | 139.8917
10.5 | 1.3438 | 0.0097 | -0.0444 | 138.5361
11 | 1.3931 | 0.01022 | -0.0434 | 136.3112
11.5 | 1.4412 | 0.01081 | -0.0422 | 133.321
12 | 1.489 | 0.01142 | -0.0409 | 130.3853
12.5 | 1.5324 | 0.01237 | -0.0389 | 123.8804
13.5 | 1.6207 | 0.01394 | -0.0353 | 116.2626
14 | 1.6617 | 0.01488 | -0.033 | 111.6734
14.5 | 1.7025 | 0.0158 | -0.0308 | 107.7532
15 | 1.7369 | 0.01685 | -0.0275 | 103.0801
15.5 | 1.7639 | 0.01779 | -0.0229 | 99.1512
16 | 1.7889 | 0.01892 | -0.0185 | 94.5507
16.5 | 1.8068 | 0.02064 | -0.0136 | 87.5388
17 | 1.8276 | 0.02229 | -0.0098 | 81.9919
17.5 | 1.8486 | 0.02406 | -0.0064 | 76.8329
18 | 1.8566 | 0.02696 | -0.0024 | 68.865
18.5 | 1.8727 | 0.02945 | 0.0002 | 63.5891
19 | 1.8783 | 0.03304 | 0.0027 | 56.8493
19.5 | 1.8745 | 0.03781 | 0.0046 | 49.5768
20 | 1.8706 | 0.04304 | 0.0055 | 43.4619

## 141. Re 18M Mach 0.25 (1)
BIGFOIL.COM POLAR EXPORT
NACA64A210
NACA64A210 |  |  |  | Cl Max: | 0.975 | at alpha= | 8.5 | deg
JavaFoil+Calcfoil stall+Eppler ext transition |  |  |  | L/D Max: | 110.024 | at alpha= | 6.5 | deg
Re: | 18000000 |  |  | Cd Min: | 0.00518 | at alpha= | -1 | deg
Mach: | 0.25 |  |  | Cl=0 at alpha= | -1.6 | deg
|  |  |  | @ Cl=0.1, Cd= | 0.0051933
|  |  |  | @ Cl=0.4, Cd= | 0.0925
|  |  |  | @ Cl=0.6, Cd= | 0.0925
alpha (deg) | Cl | Cd | Cm | Cl/Cd
-14 | -0.192 | 0.09126 | -0.013 | -2.104
-13.5 | -0.256 | 0.09085 | -0.012 | -2.823
-13 | -0.314 | 0.08191 | -0.014 | -3.833
-12.5 | -0.364 | 0.07739 | -0.014 | -4.706
-12 | -0.408 | 0.07435 | -0.014 | -5.493
-11.5 | -0.447 | 0.07025 | -0.015 | -6.37
-11 | -0.48 | 0.06665 | -0.015 | -7.204
-10.5 | -0.507 | 0.06162 | -0.015 | -8.226
-10 | -0.526 | 0.05765 | -0.016 | -9.122
-9.5 | -0.655 | 0.00958 | -0.029 | -68.346
-9 | -0.664 | 0.00853 | -0.03 | -77.843
-8.5 | -0.658 | 0.00818 | -0.03 | -80.384
-8 | -0.642 | 0.00775 | -0.031 | -82.816
-7.5 | -0.617 | 0.00744 | -0.032 | -82.928
-7 | -0.585 | 0.0072 | -0.032 | -81.295
-6.5 | -0.547 | 0.00698 | -0.033 | -78.331
-6 | -0.502 | 0.00678 | -0.033 | -74.133
-5.5 | -0.454 | 0.00659 | -0.034 | -68.786
-5 | -0.4 | 0.00642 | -0.035 | -62.301
-4.5 | -0.344 | 0.00627 | -0.035 | -54.931
-4 | -0.287 | 0.00612 | -0.036 | -46.915
-3.5 | -0.228 | 0.00601 | -0.036 | -38.03
-3 | -0.169 | 0.00588 | -0.037 | -28.735
-2.5 | -0.109 | 0.00575 | -0.038 | -18.952
-2 | -0.048 | 0.00558 | -0.038 | -8.665
-1.5 | 0.012 | 0.0053 | -0.039 | 2.345
-1 | 0.073 | 0.00518 | -0.039 | 14.162
-0.5 | 0.134 | 0.00521 | -0.04 | 25.803
0 | 0.195 | 0.00526 | -0.041 | 37.145
0.5 | 0.256 | 0.0053 | -0.041 | 48.318
1 | 0.317 | 0.00537 | -0.042 | 59.097
1.5 | 0.378 | 0.0055 | -0.043 | 68.614
2 | 0.438 | 0.00574 | -0.043 | 76.353
2.5 | 0.498 | 0.00612 | -0.044 | 81.328
3 | 0.557 | 0.00645 | -0.044 | 86.26
3.5 | 0.615 | 0.00671 | -0.045 | 91.68
4 | 0.672 | 0.00694 | -0.045 | 96.871
4.5 | 0.727 | 0.00714 | -0.046 | 101.752
5 | 0.778 | 0.00737 | -0.047 | 105.552
5.5 | 0.825 | 0.00763 | -0.047 | 108.166
6 | 0.868 | 0.00791 | -0.048 | 109.719
6.5 | 0.905 | 0.00822 | -0.048 | 110.024
7 | 0.935 | 0.00858 | -0.049 | 108.953
7.5 | 0.957 | 0.00905 | -0.05 | 105.8
8 | 0.971 | 0.00938 | -0.05 | 103.443
8.5 | 0.975 | 0.00981 | -0.051 | 99.297
9 | 0.968 | 0.01033 | -0.051 | 93.676
9.5 | 0.951 | 0.01112 | -0.052 | 85.495
10 | 0.921 | 0.0113 | -0.052 | 81.485
10.5 | 0.871 | 0.01293 | -0.052 | 67.394
11 | 0.69 | 0.05907 | -0.035 | 11.673
11.5 | 0.634 | 0.067 | -0.033 | 9.456
12 | 0.564 | 0.07375 | -0.031 | 7.643
12.5 | 0.49 | 0.07891 | -0.031 | 6.207
13 | 0.409 | 0.08771 | -0.029 | 4.664
13.5 | 0.325 | 0.0925 | -0.03 | 3.509

## 142. Re 18M Mach 0.25 (2)
BIGFOIL.COM POLAR EXPORT
NACA64A210
NACA64A210 |  |  |  | Cl Max: | 1.6371 | at alpha= | 13.5 | deg
XFOIL ncrit=9 |  |  |  | L/D Max: | 136.956 | at alpha= | 9 | deg
Re: | 18000000 |  |  | Cd Min: | 0.12007 | at alpha= | 18.5 | deg
Mach: | 0.25 |  |  | Cl=0 at alpha= | -99 | deg
|  |  |  | @ Cl=0.1, Cd= | 0.00428
|  |  |  | @ Cl=0.4, Cd= | 0.0051816
|  |  |  | @ Cl=0.6, Cd= | 0.0058504
alpha (deg) | Cl | Cd | Cm | Cl/Cd
0 | 0.1812 | 0.00428 | -0.0416 | 42.3364
0.5 | 0.2254 | 0.00433 | -0.0389 | 52.0554
1 | 0.271 | 0.0045 | -0.0364 | 60.2222
1.5 | 0.3186 | 0.00474 | -0.0344 | 67.2152
2 | 0.3686 | 0.00504 | -0.0328 | 73.1349
2.5 | 0.4196 | 0.00527 | -0.0313 | 79.6205
3 | 0.4717 | 0.00542 | -0.0301 | 87.0295
3.5 | 0.5245 | 0.00557 | -0.029 | 94.1652
4 | 0.5772 | 0.00577 | -0.0278 | 100.0347
4.5 | 0.6311 | 0.00596 | -0.0269 | 105.8893
5 | 0.6855 | 0.00614 | -0.026 | 111.645
5.5 | 0.7392 | 0.00636 | -0.025 | 116.2264
6.5 | 0.8479 | 0.00682 | -0.0229 | 124.3255
7 | 0.9021 | 0.00716 | -0.0219 | 125.9916
7.5 | 0.9615 | 0.00746 | -0.0219 | 128.8874
8 | 1.0403 | 0.00788 | -0.0263 | 132.0178
9 | 1.2148 | 0.00887 | -0.0383 | 136.956
10 | 1.3443 | 0.01004 | -0.0396 | 133.8944
10.5 | 1.3965 | 0.01076 | -0.0374 | 129.7862
11 | 1.4476 | 0.01157 | -0.035 | 125.1167
11.5 | 1.4934 | 0.01285 | -0.0316 | 116.2179
12 | 1.5401 | 0.01401 | -0.0283 | 109.9286
12.5 | 1.58 | 0.01567 | -0.024 | 100.8296
13 | 1.6184 | 0.01747 | -0.0197 | 92.6388
13.5 | 1.6371 | 0.01953 | -0.0123 | 83.8249
14 | 1.6295 | 0.02317 | -0.003 | 70.328
14.5 | 1.6229 | 0.02715 | 0.004 | 59.7753
15 | 1.5943 | 0.03336 | 0.0098 | 47.7908
15.5 | 1.5737 | 0.03991 | 0.0125 | 39.4312
16 | 1.5437 | 0.04846 | 0.0124 | 31.8551
16.5 | 1.4712 | 0.06383 | 0.0064 | 23.0487
17 | 1.4349 | 0.07698 | -0.0006 | 18.6399
17.5 | 1.4268 | 0.08705 | -0.006 | 16.3906
18.5 | 1.3475 | 0.12007 | -0.0254 | 11.2226

## 143. Re 18M Mach 0.50 (1)
BIGFOIL.COM POLAR EXPORT
NACA64A210
NACA64A210 |  |  |  | Cl Max: | 1.159 | at alpha= | 20 | deg
JavaFoil+Calcfoil stall+Eppler ext transition |  |  |  | L/D Max: | 102.85 | at alpha= | 5 | deg
Re: | 18000000 |  |  | Cd Min: | 0.00528 | at alpha= | -1 | deg
Mach: | 0.5 |  |  | Cl=0 at alpha= | -1.6029 | deg
|  |  |  | @ Cl=0.1, Cd= | 0.00528
|  |  |  | @ Cl=0.4, Cd= | 0.0056113
|  |  |  | @ Cl=0.6, Cd= | 0.0067662
alpha (deg) | Cl | Cd | Cm | Cl/Cd
-20 | -0.993 | 0.17764 | -0.012 | -5.589
-19.5 | -0.968 | 0.1655 | -0.012 | -5.847
-19 | -0.942 | 0.15244 | -0.012 | -6.18
-18.5 | -0.915 | 0.14851 | -0.013 | -6.159
-18 | -0.888 | 0.14342 | -0.013 | -6.191
-17.5 | -0.861 | 0.1381 | -0.013 | -6.237
-17 | -0.835 | 0.12778 | -0.013 | -6.537
-16.5 | -0.809 | 0.1233 | -0.014 | -6.56
-16 | -0.782 | 0.11751 | -0.014 | -6.653
-15.5 | -0.759 | 0.10034 | -0.015 | -7.562
-15 | -0.743 | 0.08445 | -0.017 | -8.793
-14.5 | -0.723 | 0.07381 | -0.019 | -9.798
-14 | -0.752 | 0.03393 | -0.024 | -22.167
-13.5 | -0.647 | 0.09076 | -0.015 | -7.134
-13 | -0.623 | 0.0816 | -0.016 | -7.632
-12.5 | -0.602 | 0.07031 | -0.019 | -8.568
-12 | -0.63 | 0.0301 | -0.026 | -20.944
-11.5 | -0.646 | 0.01339 | -0.029 | -48.262
-11 | -0.511 | 0.07325 | -0.016 | -6.978
-10.5 | -0.483 | 0.06857 | -0.015 | -7.049
-10 | -0.506 | 0.02731 | -0.027 | -18.523
-9.5 | -0.533 | 0.01015 | -0.033 | -52.466
-9 | -0.499 | 0.00921 | -0.033 | -54.209
-8.5 | -0.376 | 0.05364 | -0.017 | -7.003
-8 | -0.35 | 0.04854 | -0.019 | -7.208
-7.5 | -0.398 | 0.00852 | -0.035 | -46.773
-7 | -0.365 | 0.00805 | -0.036 | -45.297
-6.5 | -0.268 | 0.04073 | -0.02 | -6.591
-6 | -0.478 | 0.00754 | -0.037 | -63.372
-5.5 | -0.472 | 0.00717 | -0.038 | -65.855
-5 | -0.43 | 0.00688 | -0.039 | -62.407
-4.5 | -0.376 | 0.00664 | -0.039 | -56.581
-4 | -0.316 | 0.00642 | -0.04 | -49.304
-3.5 | -0.253 | 0.00625 | -0.041 | -40.55
-3 | -0.188 | 0.00607 | -0.041 | -30.98
-2.5 | -0.121 | 0.00591 | -0.042 | -20.563
-2 | -0.054 | 0.00579 | -0.043 | -9.329
-1.5 | 0.014 | 0.00554 | -0.043 | 2.508
-1 | 0.082 | 0.00528 | -0.044 | 15.544
-0.5 | 0.15 | 0.00528 | -0.045 | 28.432
0 | 0.218 | 0.00535 | -0.045 | 40.839
0.5 | 0.287 | 0.00541 | -0.046 | 52.929
1 | 0.355 | 0.00543 | -0.047 | 65.363
1.5 | 0.422 | 0.0057 | -0.048 | 74.033
2 | 0.489 | 0.006 | -0.048 | 81.553
2.5 | 0.555 | 0.00651 | -0.049 | 85.352
3 | 0.62 | 0.00688 | -0.05 | 90.131
3.5 | 0.684 | 0.00719 | -0.05 | 95.042
4 | 0.744 | 0.00749 | -0.051 | 99.302
4.5 | 0.798 | 0.0078 | -0.052 | 102.314
5 | 0.841 | 0.00817 | -0.052 | 102.85
5.5 | 0.863 | 0.00869 | -0.053 | 99.352
6 | 0.84 | 0.00937 | -0.054 | 89.618
6.5 | 0.546 | 0.00993 | -0.054 | 54.933
7 | 0.579 | 0.01057 | -0.055 | 54.763
7.5 | 0.612 | 0.01077 | -0.055 | 56.823
8 | 0.645 | 0.01173 | -0.056 | 55.001
8.5 | 0.549 | 0.05355 | -0.031 | 10.249
9 | 0.703 | 0.01312 | -0.057 | 53.566
9.5 | 0.738 | 0.0129 | -0.057 | 57.205
10 | 0.764 | 0.01457 | -0.058 | 52.404
10.5 | 0.662 | 0.06312 | -0.036 | 10.481
11 | 0.68 | 0.07565 | -0.031 | 8.994
11.5 | 0.856 | 0.01623 | -0.059 | 52.764
12 | 0.863 | 0.02174 | -0.058 | 39.682
12.5 | 0.769 | 0.07747 | -0.038 | 9.929
13 | 0.791 | 0.0866 | -0.036 | 9.131
13.5 | 0.959 | 0.02251 | -0.06 | 42.615
14 | 0.961 | 0.03129 | -0.058 | 30.724
14.5 | 0.879 | 0.0902 | -0.041 | 9.749
15 | 0.896 | 0.10905 | -0.038 | 8.215
15.5 | 0.92 | 0.11743 | -0.037 | 7.834
16 | 0.946 | 0.12569 | -0.038 | 7.524
16.5 | 0.973 | 0.13105 | -0.039 | 7.422
17 | 1 | 0.1366 | -0.04 | 7.318
17.5 | 1.027 | 0.14247 | -0.041 | 7.21
18 | 1.05 | 0.15774 | -0.04 | 6.658
18.5 | 1.077 | 0.16346 | -0.041 | 6.589
19 | 1.104 | 0.16431 | -0.042 | 6.716
19.5 | 1.131 | 0.1705 | -0.043 | 6.632
20 | 1.159 | 0.17198 | -0.044 | 6.737

## 144. Re 18M Mach 0.50 (2)
BIGFOIL.COM POLAR EXPORT
NACA64A210
NACA64A210 |  |  |  | Cl Max: | 1.0823 | at alpha= | 7.5 | deg
XFOIL ncrit=9 |  |  |  | L/D Max: | 123.781 | at alpha= | 6 | deg
Re: | 18000000 |  |  | Cd Min: | 0.13125 | at alpha= | 12.5 | deg
Mach: | 0.5 |  |  | Cl=0 at alpha= | -99 | deg
|  |  |  | @ Cl=0.1, Cd= | 0.00417
|  |  |  | @ Cl=0.4, Cd= | 0.0050516
|  |  |  | @ Cl=0.6, Cd= | 0.0059032
alpha (deg) | Cl | Cd | Cm | Cl/Cd
0 | 0.205 | 0.00417 | -0.0465 | 49.1607
0.5 | 0.2536 | 0.00406 | -0.0431 | 62.4631
1 | 0.3022 | 0.00446 | -0.0396 | 67.7578
1.5 | 0.3553 | 0.00473 | -0.037 | 75.1163
2 | 0.4095 | 0.00512 | -0.0345 | 79.9805
2.5 | 0.4658 | 0.00542 | -0.0323 | 85.941
3 | 0.5247 | 0.00564 | -0.0304 | 93.0319
3.5 | 0.5851 | 0.00584 | -0.0286 | 100.1884
4 | 0.6464 | 0.0061 | -0.0267 | 105.9672
4.5 | 0.7094 | 0.00632 | -0.0248 | 112.2468
5 | 0.7723 | 0.00661 | -0.0226 | 116.8381
5.5 | 0.8372 | 0.0069 | -0.0204 | 121.3333
6 | 0.9036 | 0.0073 | -0.0179 | 123.7808
6.5 | 0.9727 | 0.00791 | -0.0153 | 122.9709
7 | 1.0599 | 0.0111 | -0.0169 | 95.4865
7.5 | 1.0823 | 0.01884 | -0.0104 | 57.4469
8 | 1.0786 | 0.02702 | -0.0026 | 39.9186
9 | 1.0171 | 0.04264 | 0.0075 | 23.8532
9.5 | 0.9805 | 0.05186 | 0.0064 | 18.9067
10 | 0.9445 | 0.06369 | -0.0002 | 14.8296
10.5 | 0.9183 | 0.07741 | -0.0101 | 11.8628
11 | 0.9056 | 0.093 | -0.0207 | 9.7376
11.5 | 0.8911 | 0.10615 | -0.0282 | 8.3947
12 | 0.8791 | 0.11863 | -0.0348 | 7.4104
12.5 | 0.8691 | 0.13125 | -0.0415 | 6.6217

## 145. Re 20M Mach 0.00 (1)
BIGFOIL.COM POLAR EXPORT
NACA64A210
NACA64A210 |  |  |  | Cl Max: | 1.036 | at alpha= | 10 | deg
JavaFoil+Calcfoil stall+Eppler ext transition |  |  |  | L/D Max: | 114.344 | at alpha= | 7 | deg
Re: | 20000000 |  |  | Cd Min: | 0.00528 | at alpha= | -1.5 | deg
Mach: | 0 |  |  | Cl=0 at alpha= | -1.6017 | deg
|  |  |  | @ Cl=0.1, Cd= | 0.0053154
|  |  |  | @ Cl=0.4, Cd= | 0.0056245
|  |  |  | @ Cl=0.6, Cd= | 0.0065157
alpha (deg) | Cl | Cd | Cm | Cl/Cd
-15.5 | -0.503 | 0.10416 | -0.012 | -4.831
-15 | -0.521 | 0.09975 | -0.012 | -5.221
-14.5 | -0.539 | 0.09246 | -0.013 | -5.832
-14 | -0.556 | 0.08724 | -0.013 | -6.371
-13.5 | -0.571 | 0.08276 | -0.013 | -6.897
-13 | -0.581 | 0.08213 | -0.013 | -7.076
-12.5 | -0.594 | 0.07554 | -0.014 | -7.861
-12 | -0.604 | 0.06957 | -0.015 | -8.683
-11.5 | -0.629 | 0.05095 | -0.019 | -12.355
-11 | -0.74 | 0.01032 | -0.026 | -71.724
-10.5 | -0.748 | 0.00905 | -0.027 | -82.627
-10 | -0.74 | 0.0087 | -0.028 | -85.049
-9.5 | -0.727 | 0.00826 | -0.028 | -88.032
-9 | -0.708 | 0.00793 | -0.029 | -89.374
-8.5 | -0.684 | 0.00768 | -0.029 | -89.171
-8 | -0.655 | 0.00734 | -0.03 | -89.208
-7.5 | -0.621 | 0.00713 | -0.031 | -87.071
-7 | -0.582 | 0.00693 | -0.031 | -84.045
-6.5 | -0.539 | 0.00674 | -0.032 | -79.995
-6 | -0.492 | 0.00655 | -0.032 | -75.15
-5.5 | -0.443 | 0.0064 | -0.033 | -69.189
-5 | -0.389 | 0.00626 | -0.033 | -62.227
-4.5 | -0.335 | 0.00611 | -0.034 | -54.782
-4 | -0.279 | 0.00599 | -0.035 | -46.521
-3.5 | -0.222 | 0.00588 | -0.035 | -37.658
-3 | -0.164 | 0.00575 | -0.036 | -28.473
-2.5 | -0.105 | 0.00564 | -0.036 | -18.704
-2 | -0.047 | 0.00554 | -0.037 | -8.452
-1.5 | 0.012 | 0.00528 | -0.038 | 2.279
-1 | 0.071 | 0.00534 | -0.038 | 13.307
-0.5 | 0.13 | 0.00529 | -0.039 | 24.617
0 | 0.189 | 0.00532 | -0.039 | 35.524
0.5 | 0.248 | 0.00537 | -0.04 | 46.236
1 | 0.307 | 0.00542 | -0.041 | 56.668
1.5 | 0.366 | 0.00556 | -0.041 | 65.768
2 | 0.424 | 0.00567 | -0.042 | 74.768
2.5 | 0.482 | 0.00599 | -0.042 | 80.473
3 | 0.539 | 0.00628 | -0.043 | 85.913
3.5 | 0.596 | 0.0065 | -0.043 | 91.706
4 | 0.652 | 0.00672 | -0.044 | 96.994
4.5 | 0.706 | 0.0069 | -0.045 | 102.29
5 | 0.757 | 0.00711 | -0.045 | 106.512
5.5 | 0.805 | 0.00732 | -0.046 | 109.989
6 | 0.85 | 0.00758 | -0.046 | 112.184
6.5 | 0.892 | 0.00781 | -0.047 | 114.129
7 | 0.928 | 0.00812 | -0.047 | 114.344
7.5 | 0.96 | 0.00847 | -0.048 | 113.437
8 | 0.987 | 0.00878 | -0.049 | 112.347
8.5 | 1.008 | 0.00913 | -0.049 | 110.401
9 | 1.023 | 0.00945 | -0.05 | 108.218
9.5 | 1.032 | 0.00988 | -0.05 | 104.456
10 | 1.036 | 0.01054 | -0.051 | 98.26
10.5 | 1.034 | 0.01109 | -0.051 | 93.214
11 | 1.026 | 0.01173 | -0.052 | 87.502
11.5 | 1.008 | 0.01211 | -0.052 | 83.218
12 | 0.974 | 0.01314 | -0.052 | 74.103
12.5 | 0.935 | 0.01471 | -0.052 | 63.524
13 | 0.844 | 0.02867 | -0.048 | 29.455
13.5 | 0.739 | 0.06913 | -0.038 | 10.683
14 | 0.701 | 0.07715 | -0.037 | 9.087
14.5 | 0.662 | 0.08699 | -0.035 | 7.615
15 | 0.626 | 0.09582 | -0.033 | 6.537

## 146. Re 20M Mach 0.00 (2)
BIGFOIL.COM POLAR EXPORT
NACA64A210
NACA64A210 |  |  |  | Cl Max: | 1.9219 | at alpha= | 20 | deg
XFOIL ncrit=9 |  |  |  | L/D Max: | 143.2 | at alpha= | 9.5 | deg
Re: | 20000000 |  |  | Cd Min: | 0.03465 | at alpha= | 20 | deg
Mach: | 0 |  |  | Cl=0 at alpha= | -1.7393 | deg
|  |  |  | @ Cl=0.1, Cd= | 0.0044944
|  |  |  | @ Cl=0.4, Cd= | 0.0051723
|  |  |  | @ Cl=0.6, Cd= | 0.005755
alpha (deg) | Cl | Cd | Cm | Cl/Cd
-20 | -1.7135 | 0.03215 | -0.0564 | -53.297
-19.5 | -1.7134 | 0.02789 | -0.0562 | -61.4342
-19 | -1.7099 | 0.0246 | -0.0544 | -69.5081
-18.5 | -1.6978 | 0.02259 | -0.0512 | -75.1571
-18 | -1.6887 | 0.02092 | -0.0459 | -80.7218
-17.5 | -1.6595 | 0.01945 | -0.0432 | -85.3213
-17 | -1.6249 | 0.0182 | -0.0412 | -89.2802
-16.5 | -1.5876 | 0.017 | -0.0394 | -93.3882
-16 | -1.5475 | 0.01593 | -0.0379 | -97.1438
-15.5 | -1.507 | 0.0148 | -0.0364 | -101.8243
-15 | -1.4599 | 0.0136 | -0.0362 | -107.3456
-14.5 | -1.3991 | 0.01297 | -0.0384 | -107.872
-14 | -1.3533 | 0.01181 | -0.0376 | -114.5893
-13.5 | -1.3036 | 0.01109 | -0.0373 | -117.5473
-13 | -1.253 | 0.01051 | -0.0371 | -119.2198
-12.5 | -1.2015 | 0.00995 | -0.0369 | -120.7538
-12 | -1.1486 | 0.00947 | -0.037 | -121.2883
-11.5 | -1.0949 | 0.009 | -0.0371 | -121.6556
-11 | -1.0406 | 0.00846 | -0.0375 | -123.0024
-10.5 | -0.9846 | 0.00797 | -0.0381 | -123.5383
-10 | -0.9265 | 0.00759 | -0.0392 | -122.0685
-9.5 | -0.8321 | 0.00716 | -0.0486 | -116.2151
-9 | -0.7674 | 0.00685 | -0.0511 | -112.0292
-8.5 | -0.7108 | 0.00656 | -0.0517 | -108.3537
-8 | -0.6565 | 0.00633 | -0.0517 | -103.7125
-7.5 | -0.6042 | 0.00606 | -0.0512 | -99.703
-7 | -0.5524 | 0.00583 | -0.0506 | -94.7513
-6.5 | -0.4998 | 0.00565 | -0.05 | -88.4602
-6 | -0.447 | 0.0055 | -0.0496 | -81.2727
-5.5 | -0.3941 | 0.00536 | -0.0491 | -73.5261
-5 | -0.3414 | 0.0052 | -0.0485 | -65.6538
-4.5 | -0.2887 | 0.00504 | -0.0479 | -57.2817
-4 | -0.2354 | 0.00495 | -0.0475 | -47.5556
-3.5 | -0.183 | 0.00487 | -0.0468 | -37.577
-3 | -0.1309 | 0.00482 | -0.0461 | -27.1577
-2.5 | -0.0789 | 0.00477 | -0.0454 | -16.5409
-2 | -0.0269 | 0.00471 | -0.0446 | -5.7113
-1.5 | 0.0247 | 0.00463 | -0.0437 | 5.3348
-1 | 0.0769 | 0.00455 | -0.043 | 16.9011
-0.5 | 0.1268 | 0.00443 | -0.0419 | 28.623
0 | 0.1732 | 0.00443 | -0.04 | 39.0971
0.5 | 0.2176 | 0.00457 | -0.0377 | 47.6149
1 | 0.2623 | 0.00459 | -0.0355 | 57.146
1.5 | 0.3086 | 0.00478 | -0.0336 | 64.5607
2 | 0.3576 | 0.00502 | -0.0322 | 71.2351
2.5 | 0.4077 | 0.0052 | -0.0311 | 78.4038
3 | 0.4583 | 0.00534 | -0.0301 | 85.824
3.5 | 0.5093 | 0.00546 | -0.0292 | 93.2784
4 | 0.5597 | 0.00563 | -0.0281 | 99.4139
4.5 | 0.6113 | 0.00579 | -0.0274 | 105.5786
5 | 0.6632 | 0.00596 | -0.0267 | 111.2752
5.5 | 0.7149 | 0.00613 | -0.026 | 116.6232
6.5 | 0.8175 | 0.00656 | -0.0245 | 124.6189
7 | 0.8688 | 0.00679 | -0.0238 | 127.9529
7.5 | 0.9206 | 0.00707 | -0.0234 | 130.2122
8.5 | 1.0884 | 0.00789 | -0.0377 | 137.9468
9 | 1.1578 | 0.00819 | -0.0414 | 141.3675
9.5 | 1.2172 | 0.0085 | -0.0429 | 143.2
10 | 1.268 | 0.00889 | -0.0423 | 142.6322
10.5 | 1.3367 | 0.00936 | -0.046 | 142.8098
11 | 1.3857 | 0.00984 | -0.0451 | 140.8232
11.5 | 1.4339 | 0.01036 | -0.0442 | 138.4073
12 | 1.4815 | 0.0109 | -0.0432 | 135.9174
12.5 | 1.5261 | 0.01166 | -0.0417 | 130.8834
13.5 | 1.6138 | 0.01317 | -0.0386 | 122.5361
14 | 1.656 | 0.01395 | -0.0369 | 118.7097
14.5 | 1.697 | 0.01474 | -0.035 | 115.1289
15 | 1.7365 | 0.01563 | -0.033 | 111.1004
15.5 | 1.7709 | 0.01652 | -0.0301 | 107.1973
16 | 1.7972 | 0.0174 | -0.0257 | 103.2874
16.5 | 1.819 | 0.01863 | -0.0211 | 97.6382
17 | 1.8421 | 0.01987 | -0.0173 | 92.7076
17.5 | 1.8647 | 0.02127 | -0.0138 | 87.6681
18 | 1.88 | 0.02328 | -0.0099 | 80.756
18.5 | 1.8983 | 0.02522 | -0.0069 | 75.2696
19 | 1.9104 | 0.0278 | -0.004 | 68.7194
19.5 | 1.9171 | 0.03101 | -0.0013 | 61.822
20 | 1.9219 | 0.03465 | 0.0007 | 55.4661

## 147. Re 20M Mach 0.10 (1)
BIGFOIL.COM POLAR EXPORT
NACA64A210
NACA64A210 |  |  |  | Cl Max: | 1.025 | at alpha= | 10 | deg
JavaFoil+Calcfoil stall+Eppler ext transition |  |  |  | L/D Max: | 114.046 | at alpha= | 7 | deg
Re: | 20000000 |  |  | Cd Min: | 0.00529 | at alpha= | -1.5 | deg
Mach: | 0.1 |  |  | Cl=0 at alpha= | -1.6017 | deg
|  |  |  | @ Cl=0.1, Cd= | 0.0053158
|  |  |  | @ Cl=0.4, Cd= | 0.0056359
|  |  |  | @ Cl=0.6, Cd= | 0.10019
alpha (deg) | Cl | Cd | Cm | Cl/Cd
-15.5 | -0.461 | 0.10462 | -0.012 | -4.404
-15 | -0.481 | 0.10126 | -0.012 | -4.751
-14.5 | -0.503 | 0.09324 | -0.013 | -5.393
-14 | -0.523 | 0.08818 | -0.013 | -5.927
-13.5 | -0.541 | 0.08335 | -0.013 | -6.489
-13 | -0.555 | 0.0827 | -0.013 | -6.713
-12.5 | -0.571 | 0.07621 | -0.014 | -7.49
-12 | -0.583 | 0.07202 | -0.014 | -8.091
-11.5 | -0.594 | 0.06528 | -0.015 | -9.096
-11 | -0.692 | 0.01566 | -0.025 | -44.183
-10.5 | -0.735 | 0.00939 | -0.027 | -78.346
-10 | -0.731 | 0.00883 | -0.028 | -82.765
-9.5 | -0.72 | 0.00831 | -0.028 | -86.653
-9 | -0.704 | 0.008 | -0.029 | -87.954
-8.5 | -0.682 | 0.00774 | -0.03 | -88.113
-8 | -0.654 | 0.00745 | -0.03 | -87.845
-7.5 | -0.621 | 0.00714 | -0.031 | -87.017
-7 | -0.583 | 0.00695 | -0.031 | -83.947
-6.5 | -0.541 | 0.00675 | -0.032 | -80.108
-6 | -0.494 | 0.00657 | -0.032 | -75.258
-5.5 | -0.444 | 0.00641 | -0.033 | -69.35
-5 | -0.391 | 0.00627 | -0.034 | -62.385
-4.5 | -0.336 | 0.00613 | -0.034 | -54.863
-4 | -0.28 | 0.00601 | -0.035 | -46.551
-3.5 | -0.223 | 0.00589 | -0.035 | -37.815
-3 | -0.165 | 0.00576 | -0.036 | -28.588
-2.5 | -0.106 | 0.00564 | -0.037 | -18.783
-2 | -0.047 | 0.00556 | -0.037 | -8.471
-1.5 | 0.012 | 0.00529 | -0.038 | 2.288
-1 | 0.071 | 0.00534 | -0.038 | 13.364
-0.5 | 0.131 | 0.00529 | -0.039 | 24.742
0 | 0.19 | 0.00533 | -0.04 | 35.684
0.5 | 0.249 | 0.00537 | -0.04 | 46.44
1 | 0.309 | 0.00542 | -0.041 | 56.903
1.5 | 0.367 | 0.00558 | -0.041 | 65.882
2 | 0.426 | 0.00568 | -0.042 | 75.019
2.5 | 0.484 | 0.00601 | -0.043 | 80.555
3 | 0.542 | 0.00629 | -0.043 | 86.24
3.5 | 0.599 | 0.00652 | -0.044 | 91.907
4 | 0.655 | 0.00673 | -0.044 | 97.244
4.5 | 0.709 | 0.00691 | -0.045 | 102.536
5 | 0.76 | 0.00715 | -0.045 | 106.369
5.5 | 0.808 | 0.00737 | -0.046 | 109.701
6 | 0.853 | 0.0076 | -0.047 | 112.299
6.5 | 0.894 | 0.00787 | -0.047 | 113.561
7 | 0.93 | 0.00815 | -0.048 | 114.046
7.5 | 0.961 | 0.00851 | -0.048 | 112.926
8 | 0.986 | 0.00883 | -0.049 | 111.66
8.5 | 1.005 | 0.00919 | -0.049 | 109.39
9 | 1.018 | 0.00953 | -0.05 | 106.767
9.5 | 1.024 | 0.01001 | -0.05 | 102.293
10 | 1.025 | 0.0107 | -0.051 | 95.771
10.5 | 1.019 | 0.01134 | -0.052 | 89.843
11 | 1.005 | 0.01132 | -0.052 | 88.757
11.5 | 0.978 | 0.0127 | -0.052 | 77.032
12 | 0.942 | 0.01361 | -0.052 | 69.207
12.5 | 0.89 | 0.01639 | -0.052 | 54.282
13 | 0.731 | 0.06882 | -0.037 | 10.623
13.5 | 0.688 | 0.07891 | -0.034 | 8.723
14 | 0.652 | 0.08419 | -0.034 | 7.739
14.5 | 0.61 | 0.095 | -0.031 | 6.421
15 | 0.575 | 0.10019 | -0.032 | 5.735

## 148. Re 20M Mach 0.10 (2)
BIGFOIL.COM POLAR EXPORT
NACA64A210
NACA64A210 |  |  |  | Cl Max: | 1.8941 | at alpha= | 19.5 | deg
XFOIL ncrit=9 |  |  |  | L/D Max: | 142.712 | at alpha= | 9.5 | deg
Re: | 20000000 |  |  | Cd Min: | 0.04474 | at alpha= | -20 | deg
Mach: | 0.1 |  |  | Cl=0 at alpha= | -1.7394 | deg
|  |  |  | @ Cl=0.1, Cd= | 0.0045219
|  |  |  | @ Cl=0.4, Cd= | 0.0051653
|  |  |  | @ Cl=0.6, Cd= | 0.0057626
alpha (deg) | Cl | Cd | Cm | Cl/Cd
-20 | -1.6352 | 0.04474 | -0.0561 | -36.5489
-19.5 | -1.6592 | 0.03643 | -0.0595 | -45.5449
-19 | -1.6725 | 0.03028 | -0.0605 | -55.2345
-18.5 | -1.664 | 0.02691 | -0.0596 | -61.8357
-18 | -1.6657 | 0.02359 | -0.0562 | -70.6104
-17.5 | -1.6571 | 0.02172 | -0.0508 | -76.2937
-17 | -1.6307 | 0.0201 | -0.0474 | -81.1294
-16.5 | -1.5972 | 0.01854 | -0.0449 | -86.1489
-16 | -1.5592 | 0.01721 | -0.0428 | -90.5985
-15.5 | -1.5183 | 0.01601 | -0.0409 | -94.8345
-15 | -1.4734 | 0.01488 | -0.0396 | -99.0188
-14.5 | -1.4137 | 0.01392 | -0.0413 | -101.5589
-14 | -1.3651 | 0.01269 | -0.0407 | -107.5729
-13.5 | -1.3164 | 0.0116 | -0.04 | -113.4828
-13 | -1.2658 | 0.01087 | -0.0394 | -116.4489
-12.5 | -1.2134 | 0.01026 | -0.039 | -118.2651
-12 | -1.1598 | 0.00971 | -0.0388 | -119.4439
-11.5 | -1.1053 | 0.0092 | -0.0388 | -120.1413
-11 | -1.0497 | 0.00869 | -0.039 | -120.794
-10.5 | -0.9933 | 0.00815 | -0.0394 | -121.8773
-10 | -0.9348 | 0.0077 | -0.0402 | -121.4026
-9.5 | -0.8422 | 0.00725 | -0.0489 | -116.1655
-9 | -0.7744 | 0.00691 | -0.0518 | -112.0695
-8.5 | -0.7166 | 0.00661 | -0.0524 | -108.4115
-8 | -0.6614 | 0.00637 | -0.0524 | -103.8305
-7.5 | -0.6081 | 0.00613 | -0.052 | -99.2007
-7 | -0.5563 | 0.00585 | -0.0512 | -95.094
-6.5 | -0.5033 | 0.00567 | -0.0506 | -88.7654
-6 | -0.45 | 0.00551 | -0.05 | -81.6697
-5.5 | -0.3966 | 0.00537 | -0.0495 | -73.8547
-5 | -0.3434 | 0.00522 | -0.0489 | -65.7854
-4.5 | -0.2905 | 0.00505 | -0.0483 | -57.5248
-4 | -0.2369 | 0.00495 | -0.0478 | -47.8586
-3.5 | -0.1841 | 0.00488 | -0.0471 | -37.7254
-3 | -0.1317 | 0.00482 | -0.0464 | -27.3237
-2.5 | -0.0793 | 0.00477 | -0.0456 | -16.6247
-2 | -0.027 | 0.00471 | -0.0448 | -5.7325
-1.5 | 0.0248 | 0.00463 | -0.044 | 5.3564
-1 | 0.0773 | 0.00455 | -0.0433 | 16.989
0 | 0.1742 | 0.00443 | -0.0402 | 39.3228
0.5 | 0.2188 | 0.00456 | -0.0379 | 47.9825
1 | 0.2636 | 0.00459 | -0.0356 | 57.4292
1.5 | 0.3102 | 0.00477 | -0.0337 | 65.0314
2 | 0.3594 | 0.00502 | -0.0323 | 71.5936
2.5 | 0.4097 | 0.0052 | -0.0312 | 78.7885
3 | 0.4605 | 0.00535 | -0.0301 | 86.0748
3.5 | 0.5118 | 0.00547 | -0.0292 | 93.5649
4 | 0.5625 | 0.00564 | -0.0281 | 99.734
4.5 | 0.6145 | 0.00581 | -0.0273 | 105.7659
5 | 0.6668 | 0.00597 | -0.0266 | 111.6918
5.5 | 0.7188 | 0.00615 | -0.0259 | 116.878
6 | 0.7703 | 0.00638 | -0.025 | 120.7367
6.5 | 0.8223 | 0.00658 | -0.0243 | 124.9696
7 | 0.8739 | 0.00684 | -0.0236 | 127.7632
7.5 | 0.9265 | 0.00711 | -0.0231 | 130.3094
8 | 0.9827 | 0.0074 | -0.0234 | 132.7973
8.5 | 1.0961 | 0.00799 | -0.0373 | 137.184
9.5 | 1.2259 | 0.00859 | -0.0422 | 142.7125
10 | 1.2781 | 0.00901 | -0.0417 | 141.8535
10.5 | 1.3465 | 0.0095 | -0.0449 | 141.7368
11 | 1.396 | 0.01001 | -0.0439 | 139.4605
11.5 | 1.4438 | 0.01064 | -0.0426 | 135.6955
12 | 1.4918 | 0.01123 | -0.0414 | 132.8406
13 | 1.5814 | 0.01284 | -0.0379 | 123.162
13.5 | 1.6257 | 0.0136 | -0.0361 | 119.5368
14 | 1.6675 | 0.01449 | -0.0339 | 115.0794
14.5 | 1.7085 | 0.01537 | -0.0317 | 111.1581
15 | 1.747 | 0.0164 | -0.0292 | 106.5244
15.5 | 1.7743 | 0.01731 | -0.0245 | 102.5014
16 | 1.7997 | 0.01837 | -0.02 | 97.9695
16.5 | 1.8193 | 0.01993 | -0.0151 | 91.2845
17 | 1.8406 | 0.02149 | -0.0111 | 85.6491
17.5 | 1.8616 | 0.02321 | -0.0076 | 80.2068
18 | 1.8721 | 0.02583 | -0.0036 | 72.4777
18.5 | 1.8877 | 0.02829 | -0.0007 | 66.7268
19 | 1.8939 | 0.0317 | 0.002 | 59.7445
19.5 | 1.8941 | 0.03598 | 0.0042 | 52.6431
20 | 1.8918 | 0.0409 | 0.0054 | 46.2543

## 149. Re 20M Mach 0.25 (1)
BIGFOIL.COM POLAR EXPORT
NACA64A210
NACA64A210 |  |  |  | Cl Max: | 0.975 | at alpha= | 8.5 | deg
JavaFoil+Calcfoil stall+Eppler ext transition |  |  |  | L/D Max: | 111.713 | at alpha= | 6.5 | deg
Re: | 20000000 |  |  | Cd Min: | 0.0053 | at alpha= | -0.5 | deg
Mach: | 0.25 |  |  | Cl=0 at alpha= | -1.6 | deg
|  |  |  | @ Cl=0.1, Cd= | 0.0053223
|  |  |  | @ Cl=0.4, Cd= | 0.09118
|  |  |  | @ Cl=0.6, Cd= | 0.09118
alpha (deg) | Cl | Cd | Cm | Cl/Cd
-14 | -0.192 | 0.09078 | -0.013 | -2.116
-13.5 | -0.257 | 0.09066 | -0.012 | -2.83
-13 | -0.314 | 0.0813 | -0.014 | -3.865
-12.5 | -0.364 | 0.07673 | -0.014 | -4.749
-12 | -0.409 | 0.07361 | -0.014 | -5.551
-11.5 | -0.448 | 0.06969 | -0.015 | -6.426
-11 | -0.48 | 0.06601 | -0.015 | -7.279
-10.5 | -0.507 | 0.0614 | -0.016 | -8.258
-10 | -0.525 | 0.05822 | -0.016 | -9.023
-9.5 | -0.661 | 0.00929 | -0.029 | -71.12
-9 | -0.664 | 0.00845 | -0.03 | -78.625
-8.5 | -0.658 | 0.0081 | -0.03 | -81.225
-8 | -0.642 | 0.00769 | -0.031 | -83.442
-7.5 | -0.617 | 0.00736 | -0.032 | -83.855
-7 | -0.585 | 0.00712 | -0.032 | -82.232
-6.5 | -0.547 | 0.00691 | -0.033 | -79.068
-6 | -0.502 | 0.00671 | -0.033 | -74.917
-5.5 | -0.454 | 0.00652 | -0.034 | -69.537
-5 | -0.4 | 0.00635 | -0.035 | -62.97
-4.5 | -0.344 | 0.00619 | -0.035 | -55.59
-4 | -0.287 | 0.00606 | -0.036 | -47.349
-3.5 | -0.228 | 0.00592 | -0.036 | -38.585
-3 | -0.169 | 0.00581 | -0.037 | -29.088
-2.5 | -0.109 | 0.00567 | -0.038 | -19.19
-2 | -0.048 | 0.00558 | -0.038 | -8.662
-1.5 | 0.012 | 0.00541 | -0.039 | 2.3
-1 | 0.073 | 0.00534 | -0.039 | 13.739
-0.5 | 0.134 | 0.0053 | -0.04 | 25.34
0 | 0.195 | 0.00535 | -0.041 | 36.526
0.5 | 0.256 | 0.0054 | -0.041 | 47.498
1 | 0.317 | 0.00544 | -0.042 | 58.271
1.5 | 0.378 | 0.00557 | -0.043 | 67.734
2 | 0.438 | 0.00573 | -0.043 | 76.393
2.5 | 0.498 | 0.0061 | -0.044 | 81.599
3 | 0.557 | 0.00637 | -0.044 | 87.342
3.5 | 0.615 | 0.00662 | -0.045 | 92.835
4 | 0.672 | 0.00685 | -0.045 | 98.134
4.5 | 0.727 | 0.00704 | -0.046 | 103.156
5 | 0.778 | 0.00727 | -0.047 | 107.006
5.5 | 0.825 | 0.00754 | -0.047 | 109.384
6 | 0.868 | 0.0078 | -0.048 | 111.243
6.5 | 0.905 | 0.0081 | -0.048 | 111.713
7 | 0.935 | 0.00845 | -0.049 | 110.588
7.5 | 0.957 | 0.0089 | -0.05 | 107.539
8 | 0.971 | 0.00925 | -0.05 | 104.983
8.5 | 0.975 | 0.00965 | -0.051 | 100.945
9 | 0.968 | 0.01017 | -0.051 | 95.213
9.5 | 0.951 | 0.01096 | -0.052 | 86.78
10 | 0.921 | 0.01119 | -0.052 | 82.3
10.5 | 0.87 | 0.01295 | -0.052 | 67.169
11 | 0.815 | 0.01432 | -0.052 | 56.897
11.5 | 0.637 | 0.06465 | -0.034 | 9.847
12 | 0.565 | 0.07273 | -0.032 | 7.762
12.5 | 0.491 | 0.07787 | -0.032 | 6.299
13 | 0.409 | 0.08699 | -0.029 | 4.704
13.5 | 0.325 | 0.09118 | -0.03 | 3.561

## 150. Re 20M Mach 0.25 (2)
BIGFOIL.COM POLAR EXPORT
NACA64A210
NACA64A210 |  |  |  | Cl Max: | 1.6527 | at alpha= | 13.5 | deg
XFOIL ncrit=9 |  |  |  | L/D Max: | 138.987 | at alpha= | 9.5 | deg
Re: | 20000000 |  |  | Cd Min: | 0.21837 | at alpha= | -18.5 | deg
Mach: | 0.25 |  |  | Cl=0 at alpha= | -1.7411 | deg
|  |  |  | @ Cl=0.1, Cd= | 0.0044951
|  |  |  | @ Cl=0.4, Cd= | 0.0051543
|  |  |  | @ Cl=0.6, Cd= | 0.0057759
alpha (deg) | Cl | Cd | Cm | Cl/Cd
-18.5 | -0.7394 | 0.21837 | 0.0432 | -3.386
-18 | -0.7281 | 0.2093 | 0.0385 | -3.4787
-17.5 | -0.728 | 0.19579 | 0.0324 | -3.7183
-17 | -0.7428 | 0.17844 | 0.0242 | -4.1627
-16.5 | -0.6911 | 0.18491 | 0.0257 | -3.7375
-15 | -1.2572 | 0.04266 | -0.0649 | -29.4702
-14.5 | -1.2708 | 0.03557 | -0.0681 | -35.7267
-14 | -1.3457 | 0.0271 | -0.0632 | -49.6568
-13.5 | -1.3538 | 0.01977 | -0.0594 | -68.4775
-13 | -1.3197 | 0.01578 | -0.0567 | -83.6312
-12.5 | -1.2718 | 0.0138 | -0.0539 | -92.1594
-12 | -1.221 | 0.01202 | -0.0514 | -101.5807
-11.5 | -1.1642 | 0.01088 | -0.0497 | -107.0037
-11 | -1.1047 | 0.01001 | -0.0485 | -110.3596
-10.5 | -1.0433 | 0.0093 | -0.0477 | -112.1828
-10 | -0.9809 | 0.00867 | -0.0474 | -113.1373
-9.5 | -0.9164 | 0.00796 | -0.0476 | -115.1256
-9 | -0.8172 | 0.00736 | -0.0557 | -111.0326
-8.5 | -0.7504 | 0.00695 | -0.0568 | -107.9712
-8 | -0.6897 | 0.00665 | -0.0567 | -103.7143
-7.5 | -0.6324 | 0.00637 | -0.0559 | -99.2779
-7 | -0.5774 | 0.00607 | -0.0547 | -95.1236
-6 | -0.4668 | 0.00561 | -0.0527 | -83.2086
-4.5 | -0.3006 | 0.0051 | -0.0502 | -58.9412
-4 | -0.245 | 0.00498 | -0.0496 | -49.1968
-3.5 | -0.19 | 0.00491 | -0.0488 | -38.6965
-3 | -0.1358 | 0.00482 | -0.0479 | -28.1743
-2.5 | -0.0818 | 0.00478 | -0.0471 | -17.113
-2 | -0.0277 | 0.00472 | -0.0462 | -5.8686
-1.5 | 0.0258 | 0.00463 | -0.0453 | 5.5724
-1 | 0.0797 | 0.00455 | -0.0445 | 17.5165
-0.5 | 0.1315 | 0.00441 | -0.0433 | 29.8186
0 | 0.1801 | 0.00437 | -0.0414 | 41.2128
1 | 0.271 | 0.00456 | -0.0364 | 59.4298
2 | 0.3689 | 0.00504 | -0.0328 | 73.1944
2.5 | 0.4206 | 0.00523 | -0.0315 | 80.4207
3 | 0.4729 | 0.00538 | -0.0303 | 87.8996
3.5 | 0.5256 | 0.00553 | -0.0292 | 95.0452
4 | 0.5785 | 0.0057 | -0.0281 | 101.4912
4.5 | 0.6323 | 0.00589 | -0.0271 | 107.3514
5 | 0.6867 | 0.00606 | -0.0262 | 113.3168
5.5 | 0.7403 | 0.00628 | -0.0251 | 117.8822
6 | 0.7945 | 0.00649 | -0.0241 | 122.4191
6.5 | 0.849 | 0.00672 | -0.0231 | 126.3393
7 | 0.9027 | 0.00706 | -0.0219 | 127.8612
7.5 | 0.9606 | 0.00734 | -0.0216 | 130.8719
8 | 1.0252 | 0.00771 | -0.0227 | 132.9702
8.5 | 1.1394 | 0.00843 | -0.035 | 135.1601
9 | 1.2118 | 0.00878 | -0.0375 | 138.0182
9.5 | 1.2759 | 0.00918 | -0.0381 | 138.9869
10 | 1.335 | 0.00978 | -0.0374 | 136.5031
10.5 | 1.3995 | 0.01056 | -0.0379 | 132.5284
11 | 1.451 | 0.01135 | -0.0355 | 127.8414
11.5 | 1.4963 | 0.01268 | -0.032 | 118.0047
12 | 1.5463 | 0.01358 | -0.0292 | 113.866
12.5 | 1.5881 | 0.01511 | -0.0251 | 105.1026
13 | 1.628 | 0.01676 | -0.0209 | 97.136
13.5 | 1.6527 | 0.01874 | -0.0142 | 88.191
14 | 1.6488 | 0.02204 | -0.0049 | 74.8094
14.5 | 1.6441 | 0.02575 | 0.0026 | 63.8485
15 | 1.6183 | 0.03151 | 0.009 | 51.3583
15.5 | 1.5977 | 0.0378 | 0.0124 | 42.2672
16 | 1.5673 | 0.04605 | 0.0131 | 34.0347
16.5 | 1.5003 | 0.06009 | 0.0085 | 24.9675
17 | 1.465 | 0.07259 | 0.0024 | 20.1818
17.5 | 1.452 | 0.08298 | -0.0031 | 17.4982
18 | 1.3792 | 0.10489 | -0.0171 | 13.149
18.5 | 1.3798 | 0.11409 | -0.0214 | 12.094

## 151. Re 20M Mach 0.50 (1)
BIGFOIL.COM POLAR EXPORT
NACA64A210
NACA64A210 |  |  |  | Cl Max: | 1.158 | at alpha= | 20 | deg
JavaFoil+Calcfoil stall+Eppler ext transition |  |  |  | L/D Max: | 104.318 | at alpha= | 5 | deg
Re: | 20000000 |  |  | Cd Min: | 0.00539 | at alpha= | -0.5 | deg
Mach: | 0.5 |  |  | Cl=0 at alpha= | -1.6029 | deg
|  |  |  | @ Cl=0.1, Cd= | 0.0054194
|  |  |  | @ Cl=0.4, Cd= | 0.0056975
|  |  |  | @ Cl=0.6, Cd= | 0.0067092
alpha (deg) | Cl | Cd | Cm | Cl/Cd
-20 | -0.993 | 0.18123 | -0.012 | -5.477
-19.5 | -0.968 | 0.16633 | -0.012 | -5.819
-19 | -0.942 | 0.15644 | -0.012 | -6.02
-18.5 | -0.915 | 0.14951 | -0.013 | -6.118
-18 | -0.887 | 0.15267 | -0.013 | -5.811
-17.5 | -0.86 | 0.14175 | -0.013 | -6.069
-17 | -0.834 | 0.13158 | -0.013 | -6.342
-16.5 | -0.808 | 0.12798 | -0.014 | -6.313
-16 | -0.781 | 0.12369 | -0.014 | -6.311
-15.5 | -0.756 | 0.10798 | -0.014 | -7
-15 | -0.73 | 0.10016 | -0.015 | -7.288
-14.5 | -0.704 | 0.09255 | -0.016 | -7.61
-14 | -0.68 | 0.08495 | -0.016 | -8.003
-13.5 | -0.647 | 0.08999 | -0.015 | -7.195
-13 | -0.623 | 0.08097 | -0.017 | -7.698
-12.5 | -0.605 | 0.06818 | -0.019 | -8.87
-12 | -0.643 | 0.02437 | -0.026 | -26.381
-11.5 | -0.651 | 0.01253 | -0.029 | -51.932
-11 | -0.511 | 0.07259 | -0.016 | -7.039
-10.5 | -0.484 | 0.06851 | -0.016 | -7.058
-10 | -0.525 | 0.01884 | -0.029 | -27.855
-9.5 | -0.533 | 0.00992 | -0.033 | -53.668
-9 | -0.499 | 0.00907 | -0.033 | -55.012
-8.5 | -0.376 | 0.05351 | -0.017 | -7.022
-8 | -0.35 | 0.04826 | -0.019 | -7.254
-7.5 | -0.398 | 0.00842 | -0.035 | -47.311
-7 | -0.365 | 0.00795 | -0.036 | -45.895
-6.5 | -0.269 | 0.04058 | -0.02 | -6.618
-6 | -0.478 | 0.00744 | -0.037 | -64.208
-5.5 | -0.472 | 0.00709 | -0.038 | -66.594
-5 | -0.43 | 0.00681 | -0.039 | -63.055
-4.5 | -0.376 | 0.00656 | -0.039 | -57.256
-4 | -0.316 | 0.00635 | -0.04 | -49.784
-3.5 | -0.253 | 0.00619 | -0.041 | -40.946
-3 | -0.188 | 0.006 | -0.041 | -31.357
-2.5 | -0.121 | 0.00586 | -0.042 | -20.741
-2 | -0.054 | 0.00574 | -0.043 | -9.408
-1.5 | 0.014 | 0.00554 | -0.043 | 2.507
-1 | 0.082 | 0.00543 | -0.044 | 15.098
-0.5 | 0.15 | 0.00539 | -0.045 | 27.875
0 | 0.218 | 0.00545 | -0.045 | 40.073
0.5 | 0.287 | 0.0055 | -0.046 | 52.131
1 | 0.355 | 0.00559 | -0.047 | 63.459
1.5 | 0.422 | 0.00575 | -0.048 | 73.372
2 | 0.489 | 0.00597 | -0.048 | 81.875
2.5 | 0.555 | 0.00646 | -0.049 | 86.03
3 | 0.62 | 0.00682 | -0.05 | 90.936
3.5 | 0.684 | 0.00709 | -0.05 | 96.381
4 | 0.744 | 0.00739 | -0.051 | 100.672
4.5 | 0.798 | 0.00769 | -0.052 | 103.778
5 | 0.841 | 0.00806 | -0.052 | 104.318
5.5 | 0.863 | 0.00857 | -0.053 | 100.698
6 | 0.84 | 0.00921 | -0.054 | 91.137
6.5 | 0.546 | 0.00977 | -0.054 | 55.833
7 | 0.579 | 0.01039 | -0.055 | 55.709
7.5 | 0.612 | 0.01058 | -0.055 | 57.849
8 | 0.645 | 0.0115 | -0.056 | 56.119
8.5 | 0.549 | 0.05318 | -0.031 | 10.326
9 | 0.703 | 0.01297 | -0.057 | 54.24
9.5 | 0.739 | 0.01266 | -0.058 | 58.379
10 | 0.764 | 0.01431 | -0.058 | 53.398
10.5 | 0.663 | 0.062 | -0.037 | 10.697
11 | 0.681 | 0.07454 | -0.031 | 9.13
11.5 | 0.858 | 0.0158 | -0.059 | 54.286
12 | 0.87 | 0.02001 | -0.058 | 43.484
12.5 | 0.772 | 0.07541 | -0.039 | 10.233
13 | 0.793 | 0.08399 | -0.037 | 9.443
13.5 | 0.852 | 0.06549 | -0.047 | 13.004
14 | 0.851 | 0.08811 | -0.04 | 9.653
14.5 | 0.871 | 0.09925 | -0.038 | 8.776
15 | 0.895 | 0.11375 | -0.037 | 7.866
15.5 | 0.92 | 0.1208 | -0.037 | 7.614
16 | 0.946 | 0.13025 | -0.038 | 7.259
16.5 | 0.973 | 0.13327 | -0.039 | 7.298
17 | 0.999 | 0.13901 | -0.039 | 7.188
17.5 | 1.027 | 0.14288 | -0.041 | 7.188
18 | 1.05 | 0.16018 | -0.04 | 6.556
18.5 | 1.077 | 0.16261 | -0.041 | 6.623
19 | 1.104 | 0.16822 | -0.042 | 6.564
19.5 | 1.131 | 0.17261 | -0.043 | 6.554
20 | 1.158 | 0.17588 | -0.044 | 6.586

## 152. Re 20M Mach 0.50 (2)
BIGFOIL.COM POLAR EXPORT
NACA64A210
NACA64A210 |  |  |  | Cl Max: | 1.086 | at alpha= | 7.5 | deg
XFOIL ncrit=9 |  |  |  | L/D Max: | 125.961 | at alpha= | 6 | deg
Re: | 20000000 |  |  | Cd Min: | 0.13037 | at alpha= | 12.5 | deg
Mach: | 0.5 |  |  | Cl=0 at alpha= | -99 | deg
|  |  |  | @ Cl=0.1, Cd= | 0.00422
|  |  |  | @ Cl=0.4, Cd= | 0.0050532
|  |  |  | @ Cl=0.6, Cd= | 0.0058313
alpha (deg) | Cl | Cd | Cm | Cl/Cd
0 | 0.2051 | 0.00422 | -0.0466 | 48.6019
0.5 | 0.2533 | 0.00428 | -0.043 | 59.1822
1.5 | 0.3551 | 0.00475 | -0.037 | 74.7579
2 | 0.4099 | 0.00512 | -0.0346 | 80.0586
2.5 | 0.4669 | 0.00539 | -0.0324 | 86.6234
3 | 0.5261 | 0.00558 | -0.0306 | 94.2832
3.5 | 0.5863 | 0.00578 | -0.0288 | 101.436
4 | 0.6477 | 0.00601 | -0.0269 | 107.7704
4.5 | 0.7108 | 0.00622 | -0.0251 | 114.2765
5 | 0.7737 | 0.00651 | -0.0228 | 118.8479
5.5 | 0.8386 | 0.00679 | -0.0206 | 123.5052
6 | 0.9044 | 0.00718 | -0.0179 | 125.961
6.5 | 0.9736 | 0.00774 | -0.0154 | 125.7881
7 | 1.0477 | 0.01012 | -0.0139 | 103.5277
7.5 | 1.086 | 0.01838 | -0.0106 | 59.086
8 | 1.0812 | 0.02665 | -0.0026 | 40.5704
8.5 | 1.0504 | 0.03377 | 0.0064 | 31.1045
9 | 1.0129 | 0.04051 | 0.0121 | 25.0037
9.5 | 0.9841 | 0.05146 | 0.0065 | 19.1236
10 | 0.9483 | 0.06315 | 0.0001 | 15.0166
10.5 | 0.9218 | 0.07675 | -0.0097 | 12.0104
11 | 0.91 | 0.09217 | -0.0202 | 9.8731
11.5 | 0.8952 | 0.10542 | -0.0277 | 8.4917
12 | 0.8835 | 0.11782 | -0.0344 | 7.4987
12.5 | 0.8737 | 0.13037 | -0.041 | 6.7017