## index
index | Re | Mach | Datasource
1 | 50000 | 0 | JavaFoil+Calcfoil stall+Eppler ext transition
2 | 50000 | 0 | XFOIL ncrit=9
3 | 50000 | 0.1 | JavaFoil+Calcfoil stall+Eppler ext transition
4 | 50000 | 0.1 | XFOIL ncrit=9
5 | 50000 | 0.25 | JavaFoil+Calcfoil stall+Eppler ext transition
6 | 50000 | 0.25 | XFOIL ncrit=9
7 | 50000 | 0.5 | JavaFoil+Calcfoil stall+Eppler ext transition
8 | 50000 | 0.5 | XFOIL ncrit=9
9 | 100000 | 0 | JavaFoil+Calcfoil stall+Eppler ext transition
10 | 100000 | 0 | XFOIL ncrit=9
11 | 100000 | 0.1 | JavaFoil+Calcfoil stall+Eppler ext transition
12 | 100000 | 0.1 | XFOIL ncrit=9
13 | 100000 | 0.25 | JavaFoil+Calcfoil stall+Eppler ext transition
14 | 100000 | 0.25 | XFOIL ncrit=9
15 | 100000 | 0.5 | JavaFoil+Calcfoil stall+Eppler ext transition
16 | 100000 | 0.5 | XFOIL ncrit=9
17 | 250000 | 0 | JavaFoil+Calcfoil stall+Eppler ext transition
18 | 250000 | 0 | XFOIL ncrit=9
19 | 250000 | 0.1 | JavaFoil+Calcfoil stall+Eppler ext transition
20 | 250000 | 0.1 | XFOIL ncrit=9
21 | 250000 | 0.25 | JavaFoil+Calcfoil stall+Eppler ext transition
22 | 250000 | 0.25 | XFOIL ncrit=9
23 | 250000 | 0.5 | JavaFoil+Calcfoil stall+Eppler ext transition
24 | 250000 | 0.5 | XFOIL ncrit=9
25 | 500000 | 0 | JavaFoil+Calcfoil stall+Eppler ext transition
26 | 500000 | 0 | XFOIL ncrit=9
27 | 500000 | 0.1 | JavaFoil+Calcfoil stall+Eppler ext transition
28 | 500000 | 0.1 | XFOIL ncrit=9
29 | 500000 | 0.25 | JavaFoil+Calcfoil stall+Eppler ext transition
30 | 500000 | 0.25 | XFOIL ncrit=9
31 | 500000 | 0.5 | JavaFoil+Calcfoil stall+Eppler ext transition
32 | 500000 | 0.5 | XFOIL ncrit=9
33 | 750000 | 0 | JavaFoil+Calcfoil stall+Eppler ext transition
34 | 750000 | 0 | XFOIL ncrit=9
35 | 750000 | 0.1 | JavaFoil+Calcfoil stall+Eppler ext transition
36 | 750000 | 0.1 | XFOIL ncrit=9
37 | 750000 | 0.25 | JavaFoil+Calcfoil stall+Eppler ext transition
38 | 750000 | 0.25 | XFOIL ncrit=9
39 | 750000 | 0.5 | JavaFoil+Calcfoil stall+Eppler ext transition
40 | 750000 | 0.5 | XFOIL ncrit=9
41 | 1000000 | 0 | JavaFoil+Calcfoil stall+Eppler ext transition
42 | 1000000 | 0 | XFOIL ncrit=9
43 | 1000000 | 0.1 | JavaFoil+Calcfoil stall+Eppler ext transition
44 | 1000000 | 0.1 | XFOIL ncrit=9
45 | 1000000 | 0.25 | JavaFoil+Calcfoil stall+Eppler ext transition
46 | 1000000 | 0.25 | XFOIL ncrit=9
47 | 1000000 | 0.5 | JavaFoil+Calcfoil stall+Eppler ext transition
48 | 1000000 | 0.5 | XFOIL ncrit=9
49 | 2000000 | 0 | JavaFoil+Calcfoil stall+Eppler ext transition
50 | 2000000 | 0 | XFOIL ncrit=9
51 | 2000000 | 0.1 | JavaFoil+Calcfoil stall+Eppler ext transition
52 | 2000000 | 0.1 | XFOIL ncrit=9
53 | 2000000 | 0.25 | JavaFoil+Calcfoil stall+Eppler ext transition
54 | 2000000 | 0.25 | XFOIL ncrit=9
55 | 2000000 | 0.5 | JavaFoil+Calcfoil stall+Eppler ext transition
56 | 2000000 | 0.5 | XFOIL ncrit=9
57 | 3000000 | 0 | JavaFoil+Calcfoil stall+Eppler ext transition
58 | 3000000 | 0 | XFOIL ncrit=9
59 | 3000000 | 0.1 | JavaFoil+Calcfoil stall+Eppler ext transition
60 | 3000000 | 0.1 | XFOIL ncrit=9
61 | 3000000 | 0.25 | JavaFoil+Calcfoil stall+Eppler ext transition
62 | 3000000 | 0.25 | XFOIL ncrit=9
63 | 3000000 | 0.5 | JavaFoil+Calcfoil stall+Eppler ext transition
64 | 3000000 | 0.5 | XFOIL ncrit=9
65 | 4000000 | 0 | JavaFoil+Calcfoil stall+Eppler ext transition
66 | 4000000 | 0 | XFOIL ncrit=9
67 | 4000000 | 0.1 | JavaFoil+Calcfoil stall+Eppler ext transition
68 | 4000000 | 0.1 | XFOIL ncrit=9
69 | 4000000 | 0.25 | JavaFoil+Calcfoil stall+Eppler ext transition
70 | 4000000 | 0.25 | XFOIL ncrit=9
71 | 4000000 | 0.5 | JavaFoil+Calcfoil stall+Eppler ext transition
72 | 4000000 | 0.5 | XFOIL ncrit=9
73 | 5000000 | 0 | JavaFoil+Calcfoil stall+Eppler ext transition
74 | 5000000 | 0 | XFOIL ncrit=9
75 | 5000000 | 0.1 | JavaFoil+Calcfoil stall+Eppler ext transition
76 | 5000000 | 0.1 | XFOIL ncrit=9
77 | 5000000 | 0.25 | JavaFoil+Calcfoil stall+Eppler ext transition
78 | 5000000 | 0.25 | XFOIL ncrit=9
79 | 5000000 | 0.5 | JavaFoil+Calcfoil stall+Eppler ext transition
80 | 5000000 | 0.5 | XFOIL ncrit=9
81 | 6000000 | 0 | JavaFoil+Calcfoil stall+Eppler ext transition
82 | 6000000 | 0 | XFOIL ncrit=9
83 | 6000000 | 0.1 | JavaFoil+Calcfoil stall+Eppler ext transition
84 | 6000000 | 0.1 | XFOIL ncrit=9
85 | 6000000 | 0.25 | JavaFoil+Calcfoil stall+Eppler ext transition
86 | 6000000 | 0.25 | XFOIL ncrit=9
87 | 6000000 | 0.5 | JavaFoil+Calcfoil stall+Eppler ext transition
88 | 6000000 | 0.5 | XFOIL ncrit=9
89 | 7000000 | 0 | JavaFoil+Calcfoil stall+Eppler ext transition
90 | 7000000 | 0 | XFOIL ncrit=9
91 | 7000000 | 0.1 | JavaFoil+Calcfoil stall+Eppler ext transition
92 | 7000000 | 0.1 | XFOIL ncrit=9
93 | 7000000 | 0.25 | JavaFoil+Calcfoil stall+Eppler ext transition
94 | 7000000 | 0.25 | XFOIL ncrit=9
95 | 7000000 | 0.5 | JavaFoil+Calcfoil stall+Eppler ext transition
96 | 7000000 | 0.5 | XFOIL ncrit=9
97 | 8000000 | 0 | JavaFoil+Calcfoil stall+Eppler ext transition
98 | 8000000 | 0 | XFOIL ncrit=9
99 | 8000000 | 0.1 | JavaFoil+Calcfoil stall+Eppler ext transition
100 | 8000000 | 0.1 | XFOIL ncrit=9
101 | 8000000 | 0.25 | JavaFoil+Calcfoil stall+Eppler ext transition
102 | 8000000 | 0.25 | XFOIL ncrit=9
103 | 8000000 | 0.5 | JavaFoil+Calcfoil stall+Eppler ext transition
104 | 8000000 | 0.5 | XFOIL ncrit=9
105 | 10000000 | 0 | JavaFoil+Calcfoil stall+Eppler ext transition
106 | 10000000 | 0 | XFOIL ncrit=9
107 | 10000000 | 0.1 | JavaFoil+Calcfoil stall+Eppler ext transition
108 | 10000000 | 0.1 | XFOIL ncrit=9
109 | 10000000 | 0.25 | JavaFoil+Calcfoil stall+Eppler ext transition
110 | 10000000 | 0.25 | XFOIL ncrit=9
111 | 10000000 | 0.5 | JavaFoil+Calcfoil stall+Eppler ext transition
112 | 10000000 | 0.5 | XFOIL ncrit=9
113 | 12000000 | 0 | JavaFoil+Calcfoil stall+Eppler ext transition
114 | 12000000 | 0 | XFOIL ncrit=9
115 | 12000000 | 0.1 | JavaFoil+Calcfoil stall+Eppler ext transition
116 | 12000000 | 0.1 | XFOIL ncrit=9
117 | 12000000 | 0.25 | JavaFoil+Calcfoil stall+Eppler ext transition
118 | 12000000 | 0.25 | XFOIL ncrit=9
119 | 12000000 | 0.5 | JavaFoil+Calcfoil stall+Eppler ext transition
120 | 12000000 | 0.5 | XFOIL ncrit=9
121 | 14000000 | 0 | JavaFoil+Calcfoil stall+Eppler ext transition
122 | 14000000 | 0 | XFOIL ncrit=9
123 | 14000000 | 0.1 | JavaFoil+Calcfoil stall+Eppler ext transition
124 | 14000000 | 0.1 | XFOIL ncrit=9
125 | 14000000 | 0.25 | JavaFoil+Calcfoil stall+Eppler ext transition
126 | 14000000 | 0.25 | XFOIL ncrit=9
127 | 14000000 | 0.5 | JavaFoil+Calcfoil stall+Eppler ext transition
128 | 14000000 | 0.5 | XFOIL ncrit=9
129 | 16000000 | 0 | JavaFoil+Calcfoil stall+Eppler ext transition
130 | 16000000 | 0 | XFOIL ncrit=9
131 | 16000000 | 0.1 | JavaFoil+Calcfoil stall+Eppler ext transition
132 | 16000000 | 0.1 | XFOIL ncrit=9
133 | 16000000 | 0.25 | JavaFoil+Calcfoil stall+Eppler ext transition
134 | 16000000 | 0.25 | XFOIL ncrit=9
135 | 16000000 | 0.5 | JavaFoil+Calcfoil stall+Eppler ext transition
136 | 16000000 | 0.5 | XFOIL ncrit=9
137 | 18000000 | 0 | JavaFoil+Calcfoil stall+Eppler ext transition
138 | 18000000 | 0 | XFOIL ncrit=9
139 | 18000000 | 0.1 | JavaFoil+Calcfoil stall+Eppler ext transition
140 | 18000000 | 0.1 | XFOIL ncrit=9
141 | 18000000 | 0.25 | JavaFoil+Calcfoil stall+Eppler ext transition
142 | 18000000 | 0.25 | XFOIL ncrit=9
143 | 18000000 | 0.5 | JavaFoil+Calcfoil stall+Eppler ext transition
144 | 18000000 | 0.5 | XFOIL ncrit=9
145 | 20000000 | 0 | JavaFoil+Calcfoil stall+Eppler ext transition
146 | 20000000 | 0 | XFOIL ncrit=9
147 | 20000000 | 0.1 | JavaFoil+Calcfoil stall+Eppler ext transition
148 | 20000000 | 0.1 | XFOIL ncrit=9
149 | 20000000 | 0.25 | JavaFoil+Calcfoil stall+Eppler ext transition
150 | 20000000 | 0.25 | XFOIL ncrit=9
151 | 20000000 | 0.5 | JavaFoil+Calcfoil stall+Eppler ext transition
152 | 20000000 | 0.5 | XFOIL ncrit=9

## 1. Re 50k Mach 0.00 (1)
BIGFOIL.COM POLAR EXPORT
NACA65-717 a=0.5
NACA65-717 a=0.5 |  |  |  | Cl Max: | 1.543 | at alpha= | 9.5 | deg
JavaFoil+Calcfoil stall+Eppler ext transition |  |  |  | L/D Max: | 36.406 | at alpha= | 6.5 | deg
Re: | 50000 |  |  | Cd Min: | 0.02023 | at alpha= | -1 | deg
Mach: | 0 |  |  | Cl=0 at alpha= | -4.6123 | deg
|  |  |  | @ Cl=0.1, Cd= | 0.043885
|  |  |  | @ Cl=0.4, Cd= | 0.020439
|  |  |  | @ Cl=0.6, Cd= | 0.02459
alpha (deg) | Cl | Cd | Cm | Cl/Cd
-19.5 | -0.496 | 0.35815 | -0.017 | -1.386
-19 | -0.51 | 0.30239 | -0.018 | -1.687
-18.5 | -0.523 | 0.30483 | -0.017 | -1.716
-18 | -0.536 | 0.28511 | -0.017 | -1.878
-17.5 | -0.547 | 0.26414 | -0.017 | -2.071
-17 | -0.558 | 0.25147 | -0.017 | -2.218
-16.5 | -0.567 | 0.23243 | -0.017 | -2.439
-16 | -0.574 | 0.21617 | -0.017 | -2.657
-15.5 | -0.58 | 0.18777 | -0.018 | -3.09
-15 | -0.584 | 0.18236 | -0.017 | -3.201
-14.5 | -0.585 | 0.16815 | -0.016 | -3.479
-14 | -0.583 | 0.15544 | -0.016 | -3.754
-13.5 | -0.579 | 0.14499 | -0.016 | -3.994
-13 | -0.572 | 0.12942 | -0.019 | -4.417
-12.5 | -0.561 | 0.12119 | -0.019 | -4.628
-12 | -0.547 | 0.11282 | -0.02 | -4.845
-11.5 | -0.529 | 0.10678 | -0.018 | -4.952
-11 | -0.508 | 0.09687 | -0.02 | -5.24
-10.5 | -0.483 | 0.08999 | -0.021 | -5.365
-10 | -0.455 | 0.08603 | -0.02 | -5.284
-9.5 | -0.423 | 0.08037 | -0.021 | -5.265
-9 | -0.391 | 0.0742 | -0.036 | -5.265
-8.5 | -0.353 | 0.06994 | -0.036 | -5.052
-8 | -0.313 | 0.06562 | -0.037 | -4.776
-7.5 | -0.271 | 0.06192 | -0.037 | -4.382
-7 | -0.227 | 0.05805 | -0.039 | -3.919
-6.5 | -0.181 | 0.05743 | -0.035 | -3.152
-6 | -0.134 | 0.05456 | -0.036 | -2.454
-5.5 | -0.086 | 0.05173 | -0.036 | -1.662
-5 | -0.038 | 0.04937 | -0.037 | -0.76
-4.5 | 0.011 | 0.04676 | -0.038 | 0.244
-4 | 0.061 | 0.04531 | -0.038 | 1.341
-3.5 | 0.11 | 0.04352 | -0.039 | 2.537
-3 | 0.16 | 0.04223 | -0.04 | 3.796
-2.5 | 0.21 | 0.04115 | -0.041 | 5.111
-2 | 0.262 | 0.04005 | -0.043 | 6.538
-1.5 | 0.386 | 0.0205 | -0.086 | 18.843
-1 | 0.448 | 0.02023 | -0.086 | 22.154
-0.5 | 0.51 | 0.02032 | -0.087 | 25.095
0 | 0.529 | 0.02407 | -0.088 | 21.989
0.5 | 0.586 | 0.02447 | -0.088 | 23.93
1 | 0.642 | 0.02495 | -0.089 | 25.716
1.5 | 0.698 | 0.0254 | -0.09 | 27.475
2 | 0.754 | 0.02599 | -0.09 | 29.002
2.5 | 0.81 | 0.02663 | -0.091 | 30.419
3 | 0.866 | 0.02727 | -0.092 | 31.745
3.5 | 0.921 | 0.0281 | -0.093 | 32.777
4 | 0.977 | 0.02876 | -0.093 | 33.97
4.5 | 1.032 | 0.02967 | -0.094 | 34.795
5 | 1.088 | 0.03055 | -0.095 | 35.616
5.5 | 1.143 | 0.03161 | -0.096 | 36.162
6 | 1.185 | 0.03266 | -0.096 | 36.286
6.5 | 1.236 | 0.03394 | -0.097 | 36.406
7 | 1.284 | 0.0353 | -0.098 | 36.377
7.5 | 1.331 | 0.03672 | -0.098 | 36.246
8 | 1.376 | 0.03807 | -0.099 | 36.142
8.5 | 1.463 | 0.04093 | -0.104 | 35.741
9 | 1.504 | 0.04292 | -0.105 | 35.04
9.5 | 1.543 | 0.04489 | -0.106 | 34.363
10 | 1.353 | 0.07313 | -0.051 | 18.496
10.5 | 1.38 | 0.07828 | -0.047 | 17.626
11 | 1.403 | 0.08459 | -0.046 | 16.591
11.5 | 1.423 | 0.08993 | -0.045 | 15.826
12 | 1.439 | 0.09638 | -0.044 | 14.936
12.5 | 1.452 | 0.10461 | -0.043 | 13.878
13 | 1.46 | 0.11153 | -0.042 | 13.093
13.5 | 1.463 | 0.11936 | -0.042 | 12.255
14 | 1.459 | 0.13122 | -0.041 | 11.117
14.5 | 1.45 | 0.13676 | -0.04 | 10.603

## 2. Re 50k Mach 0.00 (2)
BIGFOIL.COM POLAR EXPORT
NACA65-717 a=0.5
NACA65-717 a=0.5 |  |  |  | Cl Max: | 1.2988 | at alpha= | 16.5 | deg
XFOIL ncrit=9 |  |  |  | L/D Max: | 14.144 | at alpha= | 16 | deg
Re: | 50000 |  |  | Cd Min: | 0.24699 | at alpha= | 20 | deg
Mach: | 0 |  |  | Cl=0 at alpha= | 1.8326 | deg
|  |  |  | @ Cl=0.1, Cd= | 0.065364
|  |  |  | @ Cl=0.4, Cd= | 0.091786
|  |  |  | @ Cl=0.6, Cd= | 0.12143
alpha (deg) | Cl | Cd | Cm | Cl/Cd
-9 | -0.4599 | 0.14249 | -0.0153 | -3.2276
-8.5 | -0.467 | 0.13792 | -0.0123 | -3.386
-8 | -0.4789 | 0.13386 | -0.009 | -3.5776
-7.5 | -0.5227 | 0.13121 | -0.0051 | -3.9837
-7 | -0.5141 | 0.12592 | -0.0005 | -4.0828
-6.5 | -0.5158 | 0.12123 | 0.0044 | -4.2547
-6 | -0.5437 | 0.11793 | 0.0112 | -4.6104
-5.5 | -0.5403 | 0.11395 | 0.0178 | -4.7416
-5 | -0.4954 | 0.10854 | 0.0213 | -4.5642
-4 | -0.573 | 0.06453 | -0.0312 | -8.8796
-3.5 | -0.5296 | 0.05811 | -0.0322 | -9.1137
-3 | -0.4868 | 0.05404 | -0.0324 | -9.0081
-2.5 | -0.4428 | 0.05149 | -0.0321 | -8.5997
-2 | -0.3984 | 0.04976 | -0.0315 | -8.0064
-1.5 | -0.3548 | 0.04896 | -0.0307 | -7.2467
-1 | -0.3123 | 0.04851 | -0.0297 | -6.4378
-0.5 | -0.253 | 0.04991 | -0.0313 | -5.0691
0 | -0.2005 | 0.04894 | -0.0323 | -4.0969
1 | -0.0788 | 0.05462 | -0.0366 | -1.4427
1.5 | -0.0294 | 0.05745 | -0.0388 | -0.51175
2 | 0.0148 | 0.05985 | -0.0402 | 0.24728
2.5 | 0.0595 | 0.06263 | -0.0417 | 0.95002
3 | 0.1035 | 0.0656 | -0.0431 | 1.5777
3.5 | 0.1468 | 0.06875 | -0.0445 | 2.1353
4 | 0.1902 | 0.07217 | -0.046 | 2.6354
4.5 | 0.2377 | 0.07634 | -0.0482 | 3.1137
5.5 | 0.3157 | 0.0832 | -0.0501 | 3.7945
6 | 0.3503 | 0.08649 | -0.0506 | 4.0502
6.5 | 0.3837 | 0.08996 | -0.0511 | 4.2652
7 | 0.4169 | 0.09368 | -0.0517 | 4.4503
7.5 | 0.4501 | 0.09772 | -0.0525 | 4.606
8 | 0.4832 | 0.10206 | -0.0535 | 4.7345
8.5 | 0.5173 | 0.10692 | -0.0547 | 4.8382
9 | 0.5295 | 0.10956 | -0.0536 | 4.833
9.5 | 0.5512 | 0.1134 | -0.0539 | 4.8607
10 | 0.5792 | 0.11805 | -0.0549 | 4.9064
10.5 | 0.6127 | 0.12349 | -0.0566 | 4.9615
11 | 0.6437 | 0.12947 | -0.0583 | 4.9718
11.5 | 0.6517 | 0.13301 | -0.0583 | 4.8996
12 | 0.6922 | 0.13946 | -0.0606 | 4.9634
12.5 | 0.698 | 0.14366 | -0.0611 | 4.8587
13 | 0.7301 | 0.1497 | -0.063 | 4.8771
13.5 | 0.8231 | 0.14348 | -0.0585 | 5.7367
14 | 0.8781 | 0.14293 | -0.0567 | 6.1436
14.5 | 0.9301 | 0.14026 | -0.0535 | 6.6313
15 | 1.1972 | 0.08652 | -0.0278 | 13.8373
15.5 | 1.2267 | 0.08961 | -0.0251 | 13.6893
16 | 1.2905 | 0.09124 | -0.023 | 14.144
16.5 | 1.2988 | 0.09843 | -0.0225 | 13.1952
17 | 1.2934 | 0.1075 | -0.0229 | 12.0316
17.5 | 1.2456 | 0.12095 | -0.026 | 10.2985
18 | 1.187 | 0.13778 | -0.0325 | 8.6152
19.5 | 0.9407 | 0.23707 | -0.0938 | 3.968
20 | 0.9697 | 0.24699 | -0.0955 | 3.9261

## 3. Re 50k Mach 0.10 (1)
BIGFOIL.COM POLAR EXPORT
NACA65-717 a=0.5
NACA65-717 a=0.5 |  |  |  | Cl Max: | 1.509 | at alpha= | 9 | deg
JavaFoil+Calcfoil stall+Eppler ext transition |  |  |  | L/D Max: | 36.293 | at alpha= | 6.5 | deg
Re: | 50000 |  |  | Cd Min: | 0.02027 | at alpha= | -1 | deg
Mach: | 0.1 |  |  | Cl=0 at alpha= | -4.6123 | deg
|  |  |  | @ Cl=0.1, Cd= | 0.043881
|  |  |  | @ Cl=0.4, Cd= | 0.020504
|  |  |  | @ Cl=0.6, Cd= | 0.024685
alpha (deg) | Cl | Cd | Cm | Cl/Cd
-19 | -0.464 | 0.33893 | -0.019 | -1.368
-18.5 | -0.479 | 0.33 | -0.017 | -1.452
-18 | -0.495 | 0.31472 | -0.018 | -1.571
-17.5 | -0.509 | 0.2809 | -0.017 | -1.812
-17 | -0.523 | 0.25988 | -0.017 | -2.011
-16.5 | -0.535 | 0.24687 | -0.017 | -2.167
-16 | -0.546 | 0.2283 | -0.017 | -2.39
-15.5 | -0.555 | 0.21121 | -0.017 | -2.626
-15 | -0.561 | 0.19387 | -0.017 | -2.895
-14.5 | -0.565 | 0.17725 | -0.017 | -3.19
-14 | -0.567 | 0.15535 | -0.018 | -3.65
-13.5 | -0.565 | 0.14487 | -0.018 | -3.902
-13 | -0.56 | 0.13431 | -0.019 | -4.172
-12.5 | -0.552 | 0.12326 | -0.019 | -4.477
-12 | -0.54 | 0.11449 | -0.019 | -4.714
-11.5 | -0.524 | 0.10634 | -0.02 | -4.926
-11 | -0.504 | 0.098 | -0.02 | -5.143
-10.5 | -0.48 | 0.09425 | -0.019 | -5.098
-10 | -0.453 | 0.08694 | -0.02 | -5.214
-9.5 | -0.423 | 0.08104 | -0.021 | -5.216
-9 | -0.391 | 0.07475 | -0.036 | -5.228
-8.5 | -0.354 | 0.06958 | -0.036 | -5.086
-8 | -0.314 | 0.0653 | -0.037 | -4.812
-7.5 | -0.272 | 0.06204 | -0.038 | -4.387
-7 | -0.228 | 0.05823 | -0.039 | -3.921
-6.5 | -0.182 | 0.05787 | -0.036 | -3.141
-6 | -0.134 | 0.05488 | -0.036 | -2.45
-5.5 | -0.086 | 0.05205 | -0.037 | -1.66
-5 | -0.038 | 0.04958 | -0.037 | -0.761
-4.5 | 0.011 | 0.0469 | -0.038 | 0.244
-4 | 0.061 | 0.04523 | -0.038 | 1.35
-3.5 | 0.111 | 0.0435 | -0.039 | 2.55
-3 | 0.161 | 0.04233 | -0.04 | 3.805
-2.5 | 0.211 | 0.04116 | -0.041 | 5.136
-2 | 0.263 | 0.04014 | -0.043 | 6.555
-1.5 | 0.388 | 0.02056 | -0.086 | 18.884
-1 | 0.45 | 0.02027 | -0.087 | 22.214
-0.5 | 0.513 | 0.02041 | -0.088 | 25.117
0 | 0.532 | 0.02417 | -0.088 | 21.996
0.5 | 0.588 | 0.02459 | -0.089 | 23.922
1 | 0.645 | 0.02504 | -0.09 | 25.764
1.5 | 0.701 | 0.02554 | -0.09 | 27.459
2 | 0.758 | 0.0261 | -0.091 | 29.036
2.5 | 0.814 | 0.02675 | -0.092 | 30.422
3 | 0.87 | 0.02742 | -0.092 | 31.716
3.5 | 0.926 | 0.02822 | -0.093 | 32.802
4 | 0.982 | 0.02894 | -0.094 | 33.916
4.5 | 1.037 | 0.02981 | -0.095 | 34.807
5 | 1.093 | 0.03075 | -0.095 | 35.542
5.5 | 1.149 | 0.03178 | -0.096 | 36.154
6 | 1.19 | 0.03289 | -0.097 | 36.2
6.5 | 1.241 | 0.0342 | -0.097 | 36.293
7 | 1.29 | 0.03555 | -0.098 | 36.283
7.5 | 1.337 | 0.03694 | -0.099 | 36.187
8 | 1.382 | 0.03842 | -0.1 | 35.972
8.5 | 1.468 | 0.04138 | -0.105 | 35.489
9 | 1.509 | 0.04343 | -0.105 | 34.758
9.5 | 1.326 | 0.06858 | -0.052 | 19.338
10 | 1.356 | 0.07365 | -0.05 | 18.416
10.5 | 1.383 | 0.07934 | -0.047 | 17.435
11 | 1.406 | 0.08465 | -0.046 | 16.608
11.5 | 1.425 | 0.09138 | -0.045 | 15.588
12 | 1.44 | 0.09816 | -0.044 | 14.665
12.5 | 1.45 | 0.10606 | -0.043 | 13.673
13 | 1.457 | 0.11421 | -0.043 | 12.755
13.5 | 1.456 | 0.12281 | -0.041 | 11.86
14 | 1.45 | 0.13087 | -0.041 | 11.077

## 4. Re 50k Mach 0.10 (2)
BIGFOIL.COM POLAR EXPORT
NACA65-717 a=0.5
NACA65-717 a=0.5 |  |  |  | Cl Max: | 1.2849 | at alpha= | 16 | deg
XFOIL ncrit=9 |  |  |  | L/D Max: | 13.7761 | at alpha= | 16 | deg
Re: | 50000 |  |  | Cd Min: | 0.24804 | at alpha= | 20 | deg
Mach: | 0.1 |  |  | Cl=0 at alpha= | 1.8649 | deg
|  |  |  | @ Cl=0.1, Cd= | 0.065553
|  |  |  | @ Cl=0.4, Cd= | 0.092203
|  |  |  | @ Cl=0.6, Cd= | 0.12219
alpha (deg) | Cl | Cd | Cm | Cl/Cd
-11 | -0.3434 | 0.15279 | -0.0413 | -2.2475
-10.5 | -0.3554 | 0.14923 | -0.0388 | -2.3816
-10 | -0.4076 | 0.14978 | -0.0351 | -2.7213
-9.5 | -0.4853 | 0.1511 | -0.0193 | -3.2118
-9 | -0.4549 | 0.14307 | -0.0152 | -3.1796
-8.5 | -0.4632 | 0.13861 | -0.0123 | -3.3418
-8 | -0.4794 | 0.13475 | -0.0091 | -3.5577
-7.5 | -0.4887 | 0.13006 | -0.0053 | -3.7575
-7 | -0.5174 | 0.12695 | -0.0005 | -4.0756
-6.5 | -0.5194 | 0.12224 | 0.0044 | -4.249
-6 | -0.5471 | 0.1189 | 0.0112 | -4.6013
-5.5 | -0.5426 | 0.11483 | 0.0179 | -4.7252
-5 | -0.4922 | 0.10912 | 0.0208 | -4.5106
-3.5 | -0.5341 | 0.05886 | -0.0322 | -9.0741
-3 | -0.4914 | 0.0546 | -0.0324 | -9
-2.5 | -0.4473 | 0.05193 | -0.0322 | -8.6135
-2 | -0.4025 | 0.0501 | -0.0317 | -8.0339
-1.5 | -0.3585 | 0.04923 | -0.0309 | -7.2821
-1 | -0.3156 | 0.04875 | -0.0299 | -6.4738
0 | -0.1957 | 0.05009 | -0.0344 | -3.907
0.5 | -0.1376 | 0.05136 | -0.0331 | -2.6791
1 | -0.0797 | 0.05493 | -0.0368 | -1.4509
1.5 | -0.0335 | 0.05727 | -0.0385 | -0.58495
2 | 0.0124 | 0.05987 | -0.0401 | 0.20712
2.5 | 0.0576 | 0.06271 | -0.0416 | 0.91851
3 | 0.1016 | 0.06566 | -0.043 | 1.5474
3.5 | 0.1443 | 0.06875 | -0.0443 | 2.0989
4 | 0.1864 | 0.07202 | -0.0455 | 2.5882
4.5 | 0.2302 | 0.07575 | -0.0471 | 3.0389
5 | 0.2764 | 0.08001 | -0.0492 | 3.4546
6 | 0.3525 | 0.08717 | -0.051 | 4.0438
6.5 | 0.3862 | 0.09065 | -0.0515 | 4.2603
7 | 0.4196 | 0.09441 | -0.0522 | 4.4444
8 | 0.4866 | 0.10296 | -0.054 | 4.7261
8.5 | 0.5062 | 0.10615 | -0.0535 | 4.7687
9 | 0.5255 | 0.10949 | -0.0533 | 4.7995
9.5 | 0.5514 | 0.11375 | -0.0539 | 4.8475
10 | 0.5815 | 0.1186 | -0.0552 | 4.903
11 | 0.6366 | 0.12928 | -0.0578 | 4.9242
11.5 | 0.6535 | 0.13349 | -0.0585 | 4.8955
12 | 0.6955 | 0.14044 | -0.0609 | 4.9523
12.5 | 0.6997 | 0.1441 | -0.0613 | 4.8557
13 | 0.7264 | 0.14993 | -0.063 | 4.8449
13.5 | 0.8165 | 0.14454 | -0.0588 | 5.649
14 | 0.8671 | 0.14473 | -0.0573 | 5.9912
14.5 | 0.9174 | 0.14307 | -0.0545 | 6.4122
15 | 1.1918 | 0.08851 | -0.0275 | 13.4651
15.5 | 1.2246 | 0.09128 | -0.0247 | 13.4159
16 | 1.2849 | 0.09327 | -0.0226 | 13.7761
16.5 | 1.2751 | 0.10228 | -0.0228 | 12.4668
17 | 1.2817 | 0.11029 | -0.0231 | 11.6212
17.5 | 1.232 | 0.12428 | -0.0269 | 9.9131
18.5 | 1.0027 | 0.19695 | -0.0665 | 5.0911
19.5 | 0.9432 | 0.23803 | -0.0945 | 3.9625
20 | 0.9724 | 0.24804 | -0.0963 | 3.9203

## 5. Re 50k Mach 0.25 (1)
BIGFOIL.COM POLAR EXPORT
NACA65-717 a=0.5
NACA65-717 a=0.5 |  |  |  | Cl Max: | 1.537 | at alpha= | 9 | deg
JavaFoil+Calcfoil stall+Eppler ext transition |  |  |  | L/D Max: | 35.886 | at alpha= | 6.5 | deg
Re: | 50000 |  |  | Cd Min: | 0.02071 | at alpha= | -1 | deg
Mach: | 0.25 |  |  | Cl=0 at alpha= | -4.6177 | deg
|  |  |  | @ Cl=0.1, Cd= | 0.044584
|  |  |  | @ Cl=0.4, Cd= | 0.020936
|  |  |  | @ Cl=0.6, Cd= | 0.02518
alpha (deg) | Cl | Cd | Cm | Cl/Cd
-17 | -0.156 | 0.29188 | -0.028 | -0.535
-16.5 | -0.223 | 0.27605 | -0.027 | -0.806
-16 | -0.273 | 0.27136 | -0.028 | -1.007
-15.5 | -0.316 | 0.32108 | -0.02 | -0.985
-15 | -0.355 | 0.27644 | -0.02 | -1.284
-14.5 | -0.389 | 0.26764 | -0.019 | -1.453
-14 | -0.418 | 0.21355 | -0.02 | -1.958
-13.5 | -0.442 | 0.20692 | -0.018 | -2.136
-13 | -0.46 | 0.17937 | -0.018 | -2.566
-12.5 | -0.473 | 0.14951 | -0.02 | -3.16
-12 | -0.479 | 0.14022 | -0.017 | -3.413
-11.5 | -0.478 | 0.12164 | -0.019 | -3.932
-11 | -0.472 | 0.11047 | -0.019 | -4.27
-10.5 | -0.459 | 0.10373 | -0.018 | -4.423
-10 | -0.44 | 0.0918 | -0.021 | -4.795
-9.5 | -0.416 | 0.08373 | -0.021 | -4.968
-9 | -0.387 | 0.0777 | -0.022 | -4.978
-8.5 | -0.353 | 0.07328 | -0.022 | -4.817
-8 | -0.317 | 0.06823 | -0.038 | -4.648
-7.5 | -0.276 | 0.06348 | -0.039 | -4.351
-7 | -0.232 | 0.05955 | -0.039 | -3.902
-6.5 | -0.186 | 0.05947 | -0.036 | -3.121
-6 | -0.137 | 0.05576 | -0.037 | -2.466
-5.5 | -0.088 | 0.05281 | -0.037 | -1.675
-5 | -0.039 | 0.0502 | -0.038 | -0.77
-4.5 | 0.012 | 0.04748 | -0.039 | 0.248
-4 | 0.063 | 0.0456 | -0.039 | 1.373
-3.5 | 0.114 | 0.0442 | -0.04 | 2.576
-3 | 0.165 | 0.04272 | -0.041 | 3.871
-2.5 | 0.217 | 0.04164 | -0.042 | 5.214
-2 | 0.27 | 0.04071 | -0.044 | 6.635
-1.5 | 0.399 | 0.02094 | -0.088 | 19.05
-1 | 0.463 | 0.02071 | -0.089 | 22.344
-0.5 | 0.527 | 0.02092 | -0.09 | 25.17
0 | 0.546 | 0.02478 | -0.09 | 22.023
0.5 | 0.604 | 0.02521 | -0.091 | 23.953
1 | 0.662 | 0.02573 | -0.092 | 25.723
1.5 | 0.72 | 0.02627 | -0.093 | 27.411
2 | 0.778 | 0.0269 | -0.093 | 28.911
2.5 | 0.835 | 0.02758 | -0.094 | 30.278
3 | 0.892 | 0.02826 | -0.095 | 31.574
3.5 | 0.95 | 0.02894 | -0.095 | 32.828
4 | 1.008 | 0.02984 | -0.096 | 33.775
4.5 | 1.065 | 0.03083 | -0.097 | 34.543
5 | 1.123 | 0.03185 | -0.098 | 35.239
5.5 | 1.179 | 0.03293 | -0.098 | 35.811
6 | 1.221 | 0.0342 | -0.099 | 35.693
6.5 | 1.273 | 0.03546 | -0.1 | 35.886
7 | 1.321 | 0.03698 | -0.101 | 35.726
7.5 | 1.368 | 0.03844 | -0.101 | 35.596
8 | 1.414 | 0.0401 | -0.102 | 35.253
8.5 | 1.498 | 0.04378 | -0.107 | 34.215
9 | 1.537 | 0.046 | -0.108 | 33.413
9.5 | 1.349 | 0.07023 | -0.053 | 19.209
10 | 1.375 | 0.07584 | -0.048 | 18.131
10.5 | 1.399 | 0.0822 | -0.047 | 17.014
11 | 1.414 | 0.08815 | -0.045 | 16.045
11.5 | 1.425 | 0.09638 | -0.044 | 14.781
12 | 1.429 | 0.10518 | -0.043 | 13.583
12.5 | 1.426 | 0.1113 | -0.042 | 12.814
13 | 1.417 | 0.12436 | -0.042 | 11.396
13.5 | 1.398 | 0.13417 | -0.041 | 10.417
14 | 1.367 | 0.14874 | -0.041 | 9.191

## 6. Re 50k Mach 0.25 (2)
BIGFOIL.COM POLAR EXPORT
NACA65-717 a=0.5
NACA65-717 a=0.5 |  |  |  | Cl Max: | 1.2016 | at alpha= | 16 | deg
XFOIL ncrit=9 |  |  |  | L/D Max: | 12.1867 | at alpha= | 15 | deg
Re: | 50000 |  |  | Cd Min: | 0.25419 | at alpha= | 20 | deg
Mach: | 0.25 |  |  | Cl=0 at alpha= | 1.9483 | deg
|  |  |  | @ Cl=0.1, Cd= | 0.066972
|  |  |  | @ Cl=0.4, Cd= | 0.09418
|  |  |  | @ Cl=0.6, Cd= | 0.12284
alpha (deg) | Cl | Cd | Cm | Cl/Cd
-9 | -0.4444 | 0.14703 | -0.0154 | -3.0225
-8.5 | -0.4584 | 0.14298 | -0.0128 | -3.206
-8 | -0.4896 | 0.14006 | -0.0098 | -3.4956
-7.5 | -0.4736 | 0.13397 | -0.0058 | -3.5351
-7 | -0.4813 | 0.12926 | -0.0019 | -3.7235
-6.5 | -0.4917 | 0.125 | 0.0028 | -3.9336
-6 | -0.4924 | 0.12093 | 0.0081 | -4.0718
-5.5 | -0.4866 | 0.11668 | 0.0136 | -4.1704
-5 | -0.4791 | 0.11226 | 0.0189 | -4.2678
-4 | -0.6053 | 0.07174 | -0.0281 | -8.4374
-3.5 | -0.5638 | 0.06346 | -0.0307 | -8.8843
-3 | -0.5172 | 0.05791 | -0.0323 | -8.9311
-2.5 | -0.4719 | 0.05448 | -0.0326 | -8.6619
-2 | -0.4254 | 0.05211 | -0.0324 | -8.1635
-1.5 | -0.3792 | 0.05077 | -0.0317 | -7.469
-1 | -0.3298 | 0.05036 | -0.0316 | -6.5488
-0.5 | -0.2682 | 0.05154 | -0.0332 | -5.2037
0 | -0.2045 | 0.05308 | -0.0357 | -3.8527
0.5 | -0.1448 | 0.05287 | -0.0343 | -2.7388
1 | -0.0955 | 0.05501 | -0.0361 | -1.736
1.5 | -0.0442 | 0.05784 | -0.0384 | -0.76418
2 | 0.0051 | 0.06078 | -0.0404 | 0.083909
2.5 | 0.0518 | 0.06373 | -0.042 | 0.8128
3 | 0.0966 | 0.06673 | -0.0433 | 1.4476
3.5 | 0.1394 | 0.06978 | -0.0444 | 1.9977
4 | 0.1806 | 0.07291 | -0.0454 | 2.477
4.5 | 0.2203 | 0.07615 | -0.0463 | 2.893
5 | 0.2589 | 0.07953 | -0.0471 | 3.2554
5.5 | 0.2965 | 0.08307 | -0.0479 | 3.5693
6 | 0.333 | 0.08674 | -0.0488 | 3.8391
6.5 | 0.3683 | 0.09055 | -0.0496 | 4.0674
7 | 0.4021 | 0.09442 | -0.0503 | 4.2586
7.5 | 0.4343 | 0.09839 | -0.051 | 4.4141
8 | 0.4655 | 0.10251 | -0.0517 | 4.541
8.5 | 0.4967 | 0.10688 | -0.0526 | 4.6473
9 | 0.5287 | 0.11156 | -0.0538 | 4.7392
9.5 | 0.5637 | 0.11685 | -0.0554 | 4.8241
10 | 0.6015 | 0.12309 | -0.0574 | 4.8867
10.5 | 0.608 | 0.12607 | -0.0568 | 4.8227
11 | 0.6357 | 0.13107 | -0.058 | 4.8501
11.5 | 0.6734 | 0.13781 | -0.0603 | 4.8864
12 | 0.6815 | 0.1415 | -0.0607 | 4.8163
12.5 | 0.7141 | 0.14781 | -0.0626 | 4.8312
13 | 0.7416 | 0.15305 | -0.064 | 4.8455
13.5 | 0.823 | 0.14728 | -0.0592 | 5.588
14 | 0.87 | 0.14828 | -0.0578 | 5.8673
14.5 | 0.913 | 0.14797 | -0.0554 | 6.1702
15 | 1.1804 | 0.09686 | -0.026 | 12.1867
15.5 | 1.2007 | 0.10189 | -0.0244 | 11.7843
16 | 1.2016 | 0.11022 | -0.0248 | 10.9018
16.5 | 1.1848 | 0.12108 | -0.0274 | 9.7853
17 | 1.1487 | 0.1359 | -0.033 | 8.4525
18 | 0.9749 | 0.20082 | -0.0714 | 4.8546
18.5 | 0.9754 | 0.21379 | -0.0783 | 4.5624
19.5 | 0.9586 | 0.24356 | -0.0984 | 3.9358
20 | 0.9887 | 0.25419 | -0.1003 | 3.8896

## 7. Re 50k Mach 0.50 (1)
BIGFOIL.COM POLAR EXPORT
NACA65-717 a=0.5
NACA65-717 a=0.5 |  |  |  | Cl Max: | 1.565 | at alpha= | 8 | deg
JavaFoil+Calcfoil stall+Eppler ext transition |  |  |  | L/D Max: | 33.862 | at alpha= | 5.5 | deg
Re: | 50000 |  |  | Cd Min: | 0.02314 | at alpha= | -0.5 | deg
Mach: | 0.5 |  |  | Cl=0 at alpha= | -4.6182 | deg
|  |  |  | @ Cl=0.1, Cd= | 0.047539
|  |  |  | @ Cl=0.4, Cd= | 0.037369
|  |  |  | @ Cl=0.6, Cd= | 0.026236
alpha (deg) | Cl | Cd | Cm | Cl/Cd
-20 | -0.875 | 0.41517 | -0.04 | -2.109
-19.5 | -0.848 | 0.42067 | -0.041 | -2.015
-19 | -0.817 | 0.39933 | -0.039 | -2.046
-18.5 | -0.789 | 0.4144 | -0.039 | -1.904
-18 | -0.761 | 0.3931 | -0.039 | -1.936
-17.5 | -0.733 | 0.40836 | -0.039 | -1.795
-17 | -0.705 | 0.40499 | -0.04 | -1.741
-16.5 | -0.677 | 0.40072 | -0.04 | -1.689
-16 | -0.647 | 0.35779 | -0.038 | -1.808
-15.5 | -0.619 | 0.35044 | -0.038 | -1.765
-15 | -0.59 | 0.33624 | -0.038 | -1.756
-14.5 | -0.562 | 0.33239 | -0.039 | -1.691
-14 | -0.534 | 0.32879 | -0.039 | -1.624
-13.5 | -0.506 | 0.32516 | -0.039 | -1.555
-13 | -0.476 | 0.30111 | -0.037 | -1.582
-12.5 | -0.448 | 0.2883 | -0.037 | -1.553
-12 | -0.42 | 0.2874 | -0.037 | -1.46
-11.5 | -0.391 | 0.28459 | -0.037 | -1.374
-11 | -0.363 | 0.28191 | -0.038 | -1.287
-10.5 | -0.334 | 0.27927 | -0.038 | -1.197
-10 | -0.306 | 0.27671 | -0.038 | -1.106
-9.5 | -0.277 | 0.21906 | -0.035 | -1.265
-9 | -0.249 | 0.22748 | -0.034 | -1.093
-8.5 | -0.22 | 0.1674 | -0.022 | -1.313
-8 | -0.192 | 0.14439 | -0.024 | -1.327
-7.5 | -0.241 | 0.09666 | -0.019 | -2.497
-7 | -0.233 | 0.07097 | -0.023 | -3.277
-6.5 | -0.196 | 0.06419 | -0.042 | -3.048
-6 | -0.148 | 0.0593 | -0.043 | -2.494
-5.5 | -0.096 | 0.05848 | -0.04 | -1.645
-5 | -0.042 | 0.0548 | -0.041 | -0.774
-4.5 | 0.013 | 0.0512 | -0.042 | 0.253
-4 | 0.069 | 0.04848 | -0.043 | 1.432
-3.5 | 0.127 | 0.04672 | -0.044 | 2.71
-3 | 0.184 | 0.0449 | -0.045 | 4.103
-2.5 | 0.242 | 0.04374 | -0.045 | 5.534
-2 | 0.302 | 0.04293 | -0.047 | 7.027
-1.5 | 0.36 | 0.04223 | -0.049 | 8.519
-1 | 0.517 | 0.02315 | -0.099 | 22.352
-0.5 | 0.584 | 0.02314 | -0.099 | 25.242
0 | 0.607 | 0.02759 | -0.1 | 22.001
0.5 | 0.672 | 0.02815 | -0.101 | 23.867
1 | 0.736 | 0.02881 | -0.101 | 25.566
1.5 | 0.801 | 0.02903 | -0.102 | 27.59
2 | 0.866 | 0.03044 | -0.104 | 28.436
2.5 | 0.93 | 0.03138 | -0.104 | 29.653
3 | 0.995 | 0.03219 | -0.105 | 30.908
3.5 | 1.059 | 0.03329 | -0.106 | 31.81
4 | 1.123 | 0.03452 | -0.107 | 32.532
4.5 | 1.187 | 0.03596 | -0.108 | 33.002
5 | 1.25 | 0.03723 | -0.109 | 33.578
5.5 | 1.314 | 0.03881 | -0.109 | 33.862
6 | 1.352 | 0.0405 | -0.11 | 33.371
6.5 | 1.404 | 0.04248 | -0.111 | 33.059
7 | 1.453 | 0.04456 | -0.112 | 32.611
7.5 | 1.533 | 0.05106 | -0.117 | 30.025
8 | 1.565 | 0.05415 | -0.118 | 28.909
8.5 | 1.365 | 0.06827 | -0.052 | 19.991
9 | 1.366 | 0.07684 | -0.05 | 17.779
9.5 | 1.338 | 0.08683 | -0.046 | 15.415
10 | 1.248 | 0.10722 | -0.042 | 11.637
10.5 | 0.835 | 0.19777 | -0.04 | 4.224
11 | 0.862 | 0.20536 | -0.041 | 4.197
11.5 | 0.889 | 0.24128 | -0.05 | 3.686
12 | 0.916 | 0.27088 | -0.05 | 3.381
12.5 | 0.943 | 0.28574 | -0.057 | 3.302
13 | 0.97 | 0.30139 | -0.058 | 3.218

## 8. Re 50k Mach 0.50 (2)
BIGFOIL.COM POLAR EXPORT
NACA65-717 a=0.5
NACA65-717 a=0.5 |  |  |  | Cl Max: | 1.0601 | at alpha= | 20 | deg
XFOIL ncrit=9 |  |  |  | L/D Max: | 5.4702 | at alpha= | 15 | deg
Re: | 50000 |  |  | Cd Min: | 0.28012 | at alpha= | 20 | deg
Mach: | 0.5 |  |  | Cl=0 at alpha= | 2.2919 | deg
|  |  |  | @ Cl=0.1, Cd= | 0.073625
|  |  |  | @ Cl=0.4, Cd= | 0.10167
|  |  |  | @ Cl=0.6, Cd= | 0.13168
alpha (deg) | Cl | Cd | Cm | Cl/Cd
-8.5 | -0.4427 | 0.15934 | -0.0146 | -2.7783
-8 | -0.435 | 0.15307 | -0.0116 | -2.8418
-7.5 | -0.4551 | 0.15005 | -0.0081 | -3.033
-7 | -0.4425 | 0.14357 | -0.0051 | -3.0821
-6.5 | -0.4451 | 0.13892 | -0.0011 | -3.204
-6 | -0.464 | 0.13577 | 0.0045 | -3.4175
-5.5 | -0.4533 | 0.13003 | 0.0082 | -3.4861
-5 | -0.4487 | 0.12492 | 0.0122 | -3.5919
-4.5 | -0.4531 | 0.12014 | 0.0167 | -3.7714
-4 | -0.626 | 0.1001 | -0.008 | -6.2537
-3.5 | -0.631 | 0.08669 | -0.0189 | -7.2788
-3 | -0.6106 | 0.07636 | -0.0254 | -7.9963
-2.5 | -0.5727 | 0.06858 | -0.03 | -8.3508
-2 | -0.5274 | 0.06316 | -0.032 | -8.3502
-1 | -0.3919 | 0.05864 | -0.0386 | -6.6832
-0.5 | -0.3221 | 0.05856 | -0.0407 | -5.5003
0 | -0.2566 | 0.05939 | -0.0415 | -4.3206
0.5 | -0.1929 | 0.06056 | -0.0426 | -3.1853
1 | -0.1376 | 0.05958 | -0.0386 | -2.3095
1.5 | -0.0825 | 0.06223 | -0.0397 | -1.3257
2 | -0.0296 | 0.06519 | -0.0413 | -0.45406
2.5 | 0.0211 | 0.06828 | -0.0427 | 0.30902
3 | 0.0698 | 0.07148 | -0.0439 | 0.9765
3.5 | 0.1164 | 0.07479 | -0.045 | 1.5564
4 | 0.1612 | 0.07821 | -0.046 | 2.0611
4.5 | 0.2045 | 0.08177 | -0.047 | 2.5009
5 | 0.2463 | 0.08547 | -0.0479 | 2.8817
5.5 | 0.2867 | 0.08932 | -0.0488 | 3.2098
6 | 0.3256 | 0.09329 | -0.0497 | 3.4902
6.5 | 0.3634 | 0.0974 | -0.0506 | 3.731
7 | 0.4002 | 0.10169 | -0.0516 | 3.9355
7.5 | 0.4365 | 0.10621 | -0.0526 | 4.1098
8 | 0.4732 | 0.11106 | -0.0539 | 4.2608
8.5 | 0.5123 | 0.11656 | -0.0556 | 4.3952
9 | 0.5515 | 0.12267 | -0.0575 | 4.4958
9.5 | 0.5677 | 0.12606 | -0.0574 | 4.5034
10 | 0.5953 | 0.13078 | -0.0584 | 4.5519
11 | 0.6547 | 0.14212 | -0.0618 | 4.6067
11.5 | 0.6989 | 0.14918 | -0.0641 | 4.6849
12 | 0.71 | 0.15306 | -0.0651 | 4.6387
12.5 | 0.7505 | 0.15879 | -0.0667 | 4.7264
13 | 0.8116 | 0.15731 | -0.0636 | 5.1592
13.5 | 0.8525 | 0.16121 | -0.0637 | 5.2881
14 | 0.8902 | 0.16477 | -0.0633 | 5.4027
14.5 | 0.9195 | 0.16856 | -0.063 | 5.455
15 | 0.9459 | 0.17292 | -0.063 | 5.4702
15.5 | 0.9594 | 0.18055 | -0.0657 | 5.3138
16 | 0.9685 | 0.19015 | -0.07 | 5.0933
16.5 | 0.9757 | 0.20084 | -0.0755 | 4.8581
17 | 0.9925 | 0.21063 | -0.0797 | 4.7121
17.5 | 0.9964 | 0.22218 | -0.0869 | 4.4847
18 | 1.0097 | 0.23332 | -0.0928 | 4.3275
19 | 1.025 | 0.26302 | -0.111 | 3.897
19.5 | 1.0461 | 0.27383 | -0.1159 | 3.8203
20 | 1.0601 | 0.28012 | -0.1213 | 3.7844

## 9. Re 100k Mach 0.00 (1)
BIGFOIL.COM POLAR EXPORT
NACA65-717 a=0.5
NACA65-717 a=0.5 |  |  |  | Cl Max: | 1.616 | at alpha= | 10.5 | deg
JavaFoil+Calcfoil stall+Eppler ext transition |  |  |  | L/D Max: | 48.841 | at alpha= | 6.5 | deg
Re: | 100000 |  |  | Cd Min: | 0.01497 | at alpha= | -1 | deg
Mach: | 0 |  |  | Cl=0 at alpha= | -4.6123 | deg
|  |  |  | @ Cl=0.1, Cd= | 0.039561
|  |  |  | @ Cl=0.4, Cd= | 0.015899
|  |  |  | @ Cl=0.6, Cd= | 0.018077
alpha (deg) | Cl | Cd | Cm | Cl/Cd
-19.5 | -0.496 | 0.28652 | -0.018 | -1.732
-19 | -0.51 | 0.2528 | -0.019 | -2.018
-18.5 | -0.523 | 0.25437 | -0.018 | -2.057
-18 | -0.536 | 0.24082 | -0.018 | -2.224
-17.5 | -0.547 | 0.22089 | -0.018 | -2.477
-17 | -0.558 | 0.20852 | -0.018 | -2.675
-16.5 | -0.567 | 0.1958 | -0.018 | -2.895
-16 | -0.574 | 0.17917 | -0.018 | -3.206
-15.5 | -0.58 | 0.1593 | -0.019 | -3.643
-15 | -0.584 | 0.15758 | -0.018 | -3.705
-14.5 | -0.585 | 0.14707 | -0.018 | -3.978
-14 | -0.584 | 0.13749 | -0.017 | -4.244
-13.5 | -0.579 | 0.12599 | -0.017 | -4.597
-13 | -0.572 | 0.1147 | -0.02 | -4.984
-12.5 | -0.561 | 0.10612 | -0.02 | -5.286
-12 | -0.547 | 0.09923 | -0.02 | -5.509
-11.5 | -0.529 | 0.09511 | -0.019 | -5.561
-11 | -0.508 | 0.08667 | -0.021 | -5.857
-10.5 | -0.483 | 0.08118 | -0.022 | -5.948
-10 | -0.455 | 0.07698 | -0.021 | -5.905
-9.5 | -0.423 | 0.072 | -0.022 | -5.878
-9 | -0.391 | 0.06731 | -0.037 | -5.809
-8.5 | -0.354 | 0.06342 | -0.038 | -5.577
-8 | -0.314 | 0.05986 | -0.039 | -5.243
-7.5 | -0.272 | 0.05607 | -0.04 | -4.848
-7 | -0.228 | 0.0527 | -0.041 | -4.323
-6.5 | -0.181 | 0.05154 | -0.037 | -3.513
-6 | -0.134 | 0.04908 | -0.037 | -2.728
-5.5 | -0.086 | 0.04675 | -0.037 | -1.84
-5 | -0.038 | 0.04452 | -0.038 | -0.843
-4.5 | 0.011 | 0.04224 | -0.039 | 0.27
-4 | 0.061 | 0.04085 | -0.039 | 1.487
-3.5 | 0.11 | 0.03923 | -0.04 | 2.815
-3 | 0.16 | 0.0381 | -0.041 | 4.209
-2.5 | 0.211 | 0.03677 | -0.044 | 5.731
-2 | 0.324 | 0.01626 | -0.087 | 19.948
-1.5 | 0.386 | 0.01617 | -0.088 | 23.894
-1 | 0.448 | 0.01497 | -0.088 | 29.942
-0.5 | 0.51 | 0.01511 | -0.089 | 33.762
0 | 0.536 | 0.01772 | -0.089 | 30.258
0.5 | 0.593 | 0.01803 | -0.09 | 32.885
1 | 0.649 | 0.01841 | -0.091 | 35.272
1.5 | 0.706 | 0.01877 | -0.091 | 37.602
2 | 0.762 | 0.01928 | -0.092 | 39.527
2.5 | 0.818 | 0.01972 | -0.093 | 41.493
3 | 0.874 | 0.02027 | -0.093 | 43.124
3.5 | 0.929 | 0.02095 | -0.094 | 44.357
4 | 0.986 | 0.0215 | -0.095 | 45.847
4.5 | 1.041 | 0.02226 | -0.095 | 46.766
5 | 1.097 | 0.02282 | -0.096 | 48.081
5.5 | 1.152 | 0.02369 | -0.097 | 48.649
6 | 1.195 | 0.02452 | -0.098 | 48.726
6.5 | 1.245 | 0.02549 | -0.098 | 48.841
7 | 1.294 | 0.0266 | -0.099 | 48.643
7.5 | 1.34 | 0.0277 | -0.099 | 48.383
8 | 1.385 | 0.02889 | -0.1 | 47.951
8.5 | 1.468 | 0.03537 | -0.105 | 41.496
9 | 1.509 | 0.03714 | -0.106 | 40.636
9.5 | 1.548 | 0.03885 | -0.106 | 39.836
10 | 1.584 | 0.0408 | -0.107 | 38.81
10.5 | 1.616 | 0.04273 | -0.108 | 37.818
11 | 1.406 | 0.07745 | -0.051 | 18.152
11.5 | 1.424 | 0.08257 | -0.048 | 17.249
12 | 1.44 | 0.0885 | -0.047 | 16.275
12.5 | 1.453 | 0.09527 | -0.046 | 15.247
13 | 1.461 | 0.10078 | -0.045 | 14.498
13.5 | 1.463 | 0.10799 | -0.044 | 13.551
14 | 1.459 | 0.11537 | -0.042 | 12.646
14.5 | 1.45 | 0.12358 | -0.042 | 11.737
15 | 1.438 | 0.13228 | -0.042 | 10.87
15.5 | 1.421 | 0.14117 | -0.042 | 10.065

## 10. Re 100k Mach 0.00 (2)
BIGFOIL.COM POLAR EXPORT
NACA65-717 a=0.5
NACA65-717 a=0.5 |  |  |  | Cl Max: | 1.3814 | at alpha= | 18 | deg
XFOIL ncrit=9 |  |  |  | L/D Max: | 17.8183 | at alpha= | 14 | deg
Re: | 100000 |  |  | Cd Min: | 0.15196 | at alpha= | 20 | deg
Mach: | 0 |  |  | Cl=0 at alpha= | -0.0069541 | deg
|  |  |  | @ Cl=0.1, Cd= | 0.056048
|  |  |  | @ Cl=0.4, Cd= | 0.074947
|  |  |  | @ Cl=0.6, Cd= | 0.084614
alpha (deg) | Cl | Cd | Cm | Cl/Cd
-4.5 | -0.4337 | 0.05983 | -0.061 | -7.2489
-4 | -0.3658 | 0.05623 | -0.0633 | -6.5054
-3.5 | -0.3395 | 0.05299 | -0.0599 | -6.4069
-3 | -0.2746 | 0.05234 | -0.0622 | -5.2465
-2.5 | -0.2452 | 0.05101 | -0.059 | -4.8069
-1.5 | -0.1556 | 0.05075 | -0.0577 | -3.066
-1 | -0.0915 | 0.05259 | -0.0602 | -1.7399
-0.5 | -0.0709 | 0.0516 | -0.0562 | -1.374
0 | 0.001 | 0.05197 | -0.0577 | 0.019242
0.5 | 0.0216 | 0.05218 | -0.0547 | 0.41395
1 | 0.0532 | 0.05381 | -0.0535 | 0.98866
1.5 | 0.113 | 0.05667 | -0.056 | 1.994
2 | 0.1366 | 0.05784 | -0.0537 | 2.3617
2.5 | 0.1752 | 0.06034 | -0.0537 | 2.9035
3 | 0.2281 | 0.06296 | -0.0552 | 3.6229
3.5 | 0.2525 | 0.06464 | -0.0534 | 3.9062
4 | 0.284 | 0.06707 | -0.0527 | 4.2344
4.5 | 0.3499 | 0.0709 | -0.0559 | 4.9351
5 | 0.3743 | 0.07273 | -0.0543 | 5.1464
5.5 | 0.402 | 0.07512 | -0.0534 | 5.3514
6 | 0.4322 | 0.07782 | -0.0529 | 5.5538
6.5 | 0.4661 | 0.08065 | -0.0528 | 5.7793
7.5 | 0.5749 | 0.08579 | -0.0549 | 6.7012
8 | 0.6351 | 0.08297 | -0.0532 | 7.6546
8.5 | 0.6944 | 0.0837 | -0.0536 | 8.2963
9 | 0.7091 | 0.0863 | -0.052 | 8.2167
9.5 | 0.7526 | 0.08764 | -0.0517 | 8.5874
10 | 0.8003 | 0.08853 | -0.0515 | 9.0399
10.5 | 0.8497 | 0.08887 | -0.051 | 9.5612
11 | 0.9008 | 0.08852 | -0.0503 | 10.1762
11.5 | 0.9561 | 0.08705 | -0.0492 | 10.9833
12 | 1.0098 | 0.08477 | -0.0475 | 11.9122
14 | 1.2275 | 0.06889 | -0.036 | 17.8183
14.5 | 1.1903 | 0.07837 | -0.0338 | 15.1882
15 | 1.186 | 0.08437 | -0.0321 | 14.0571
15.5 | 1.212 | 0.08654 | -0.0301 | 14.0051
16 | 1.2571 | 0.08693 | -0.028 | 14.4611
16.5 | 1.3145 | 0.0871 | -0.0262 | 15.0918
17 | 1.337 | 0.09165 | -0.0255 | 14.5881
17.5 | 1.3576 | 0.09644 | -0.0252 | 14.0771
18 | 1.3814 | 0.10268 | -0.0251 | 13.4534
18.5 | 1.3551 | 0.11239 | -0.0263 | 12.0571
19 | 1.319 | 0.12373 | -0.0294 | 10.6603
19.5 | 1.2782 | 0.13681 | -0.0345 | 9.3429
20 | 1.2338 | 0.15196 | -0.0419 | 8.1192

## 11. Re 100k Mach 0.10 (1)
BIGFOIL.COM POLAR EXPORT
NACA65-717 a=0.5
NACA65-717 a=0.5 |  |  |  | Cl Max: | 1.619 | at alpha= | 10.5 | deg
JavaFoil+Calcfoil stall+Eppler ext transition |  |  |  | L/D Max: | 48.64 | at alpha= | 5.5 | deg
Re: | 100000 |  |  | Cd Min: | 0.01506 | at alpha= | -1 | deg
Mach: | 0.1 |  |  | Cl=0 at alpha= | -4.6123 | deg
|  |  |  | @ Cl=0.1, Cd= | 0.039647
|  |  |  | @ Cl=0.4, Cd= | 0.016036
|  |  |  | @ Cl=0.6, Cd= | 0.018152
alpha (deg) | Cl | Cd | Cm | Cl/Cd
-19 | -0.465 | 0.24858 | -0.027 | -1.869
-18.5 | -0.479 | 0.27363 | -0.018 | -1.752
-18 | -0.495 | 0.24999 | -0.018 | -1.979
-17.5 | -0.509 | 0.2361 | -0.018 | -2.156
-17 | -0.523 | 0.22316 | -0.018 | -2.342
-16.5 | -0.535 | 0.20399 | -0.018 | -2.622
-16 | -0.546 | 0.19123 | -0.018 | -2.854
-15.5 | -0.555 | 0.17436 | -0.018 | -3.18
-15 | -0.561 | 0.16232 | -0.018 | -3.458
-14.5 | -0.565 | 0.1529 | -0.018 | -3.698
-14 | -0.567 | 0.13388 | -0.019 | -4.235
-13.5 | -0.565 | 0.1262 | -0.019 | -4.48
-13 | -0.56 | 0.11577 | -0.019 | -4.841
-12.5 | -0.552 | 0.10764 | -0.02 | -5.127
-12 | -0.54 | 0.10084 | -0.02 | -5.353
-11.5 | -0.524 | 0.09451 | -0.021 | -5.542
-11 | -0.504 | 0.08818 | -0.021 | -5.717
-10.5 | -0.481 | 0.08399 | -0.02 | -5.721
-10 | -0.453 | 0.07783 | -0.021 | -5.825
-9.5 | -0.423 | 0.07264 | -0.022 | -5.819
-9 | -0.391 | 0.06771 | -0.037 | -5.776
-8.5 | -0.354 | 0.06346 | -0.038 | -5.581
-8 | -0.315 | 0.05927 | -0.04 | -5.309
-7.5 | -0.273 | 0.05634 | -0.04 | -4.839
-7 | -0.229 | 0.05283 | -0.041 | -4.327
-6.5 | -0.182 | 0.05185 | -0.037 | -3.506
-6 | -0.134 | 0.04932 | -0.037 | -2.727
-5.5 | -0.086 | 0.04687 | -0.038 | -1.843
-5 | -0.038 | 0.04467 | -0.038 | -0.845
-4.5 | 0.011 | 0.04234 | -0.039 | 0.271
-4 | 0.061 | 0.04084 | -0.039 | 1.495
-3.5 | 0.111 | 0.03931 | -0.041 | 2.823
-3 | 0.161 | 0.03812 | -0.041 | 4.227
-2.5 | 0.212 | 0.03664 | -0.045 | 5.785
-2 | 0.326 | 0.01631 | -0.087 | 19.985
-1.5 | 0.388 | 0.01627 | -0.088 | 23.866
-1 | 0.45 | 0.01506 | -0.089 | 29.914
-0.5 | 0.513 | 0.01516 | -0.089 | 33.803
0 | 0.539 | 0.01782 | -0.09 | 30.226
0.5 | 0.596 | 0.01813 | -0.09 | 32.85
1 | 0.653 | 0.01845 | -0.091 | 35.381
1.5 | 0.709 | 0.01889 | -0.092 | 37.538
2 | 0.766 | 0.01935 | -0.092 | 39.595
2.5 | 0.822 | 0.01985 | -0.093 | 41.407
3 | 0.878 | 0.02039 | -0.094 | 43.063
3.5 | 0.934 | 0.02104 | -0.094 | 44.397
4 | 0.99 | 0.02164 | -0.095 | 45.753
4.5 | 1.047 | 0.02239 | -0.096 | 46.738
5 | 1.102 | 0.023 | -0.097 | 47.911
5.5 | 1.158 | 0.02381 | -0.097 | 48.64
6 | 1.2 | 0.02469 | -0.098 | 48.6
6.5 | 1.25 | 0.02571 | -0.099 | 48.638
7 | 1.299 | 0.0268 | -0.099 | 48.475
7.5 | 1.346 | 0.02791 | -0.1 | 48.239
8 | 1.391 | 0.02911 | -0.101 | 47.793
8.5 | 1.473 | 0.03568 | -0.105 | 41.287
9 | 1.514 | 0.03748 | -0.106 | 40.405
9.5 | 1.553 | 0.03933 | -0.107 | 39.478
10 | 1.588 | 0.04133 | -0.107 | 38.423
10.5 | 1.619 | 0.04312 | -0.108 | 37.557
11 | 1.407 | 0.07743 | -0.048 | 18.169
11.5 | 1.425 | 0.0835 | -0.047 | 17.072
12 | 1.44 | 0.08921 | -0.047 | 16.145
12.5 | 1.451 | 0.09536 | -0.045 | 15.213
13 | 1.457 | 0.10174 | -0.045 | 14.324
13.5 | 1.457 | 0.11037 | -0.043 | 13.2
14 | 1.45 | 0.11867 | -0.042 | 12.218
14.5 | 1.438 | 0.12508 | -0.043 | 11.499
15 | 1.422 | 0.1337 | -0.042 | 10.633
15.5 | 1.401 | 0.14276 | -0.042 | 9.812

## 12. Re 100k Mach 0.10 (2)
BIGFOIL.COM POLAR EXPORT
NACA65-717 a=0.5
NACA65-717 a=0.5 |  |  |  | Cl Max: | 1.3699 | at alpha= | 18 | deg
XFOIL ncrit=9 |  |  |  | L/D Max: | 18.846 | at alpha= | 13.5 | deg
Re: | 100000 |  |  | Cd Min: | 0.14093 | at alpha= | 19.5 | deg
Mach: | 0.1 |  |  | Cl=0 at alpha= | -0.0089409 | deg
|  |  |  | @ Cl=0.1, Cd= | 0.056357
|  |  |  | @ Cl=0.4, Cd= | 0.075082
|  |  |  | @ Cl=0.6, Cd= | 0.083051
alpha (deg) | Cl | Cd | Cm | Cl/Cd
-12 | -0.0595 | 0.11333 | -0.1128 | -0.52502
-11.5 | -0.0597 | 0.10773 | -0.116 | -0.55416
-11 | -0.0722 | 0.10407 | -0.1203 | -0.69376
-10.5 | -0.0398 | 0.09777 | -0.119 | -0.40708
-10 | -0.0414 | 0.09254 | -0.1209 | -0.44737
-9.5 | -0.1111 | 0.08907 | -0.1293 | -1.2473
-9 | -0.0878 | 0.08463 | -0.1271 | -1.0375
-8.5 | -0.0808 | 0.08107 | -0.1246 | -0.99667
-8 | -0.0787 | 0.07667 | -0.1226 | -1.0265
-7.5 | -0.1734 | 0.07913 | -0.1108 | -2.1913
-7 | -0.5372 | 0.10043 | -0.0608 | -5.349
-6.5 | -0.513 | 0.09573 | -0.0526 | -5.3588
-4.5 | -0.4358 | 0.06061 | -0.0614 | -7.1902
-4 | -0.3671 | 0.05699 | -0.064 | -6.4415
-3.5 | -0.3424 | 0.05348 | -0.0603 | -6.4024
-3 | -0.2758 | 0.05287 | -0.0628 | -5.2166
-2.5 | -0.2475 | 0.05133 | -0.0593 | -4.8217
-2 | -0.1815 | 0.05223 | -0.0618 | -3.475
-1.5 | -0.157 | 0.05104 | -0.0581 | -3.076
-0.5 | -0.0714 | 0.05194 | -0.0565 | -1.3747
0 | 0.0013 | 0.05239 | -0.0581 | 0.024814
0.5 | 0.0213 | 0.05244 | -0.0549 | 0.40618
1 | 0.0511 | 0.05392 | -0.0534 | 0.9477
1.5 | 0.1139 | 0.05705 | -0.0564 | 1.9965
2 | 0.1366 | 0.05808 | -0.0539 | 2.3519
2.5 | 0.1704 | 0.06026 | -0.0532 | 2.8277
3 | 0.2299 | 0.06337 | -0.0556 | 3.6279
3.5 | 0.2535 | 0.06493 | -0.0536 | 3.9042
4 | 0.2834 | 0.06725 | -0.0527 | 4.2141
4.5 | 0.3535 | 0.0715 | -0.0564 | 4.9441
5 | 0.3777 | 0.07321 | -0.0548 | 5.1591
5.5 | 0.4051 | 0.07551 | -0.0538 | 5.3649
6 | 0.4352 | 0.07815 | -0.0532 | 5.5688
6.5 | 0.4696 | 0.08096 | -0.0531 | 5.8004
7 | 0.5099 | 0.08375 | -0.0534 | 6.0884
7.5 | 0.5682 | 0.08315 | -0.0526 | 6.8334
8 | 0.6454 | 0.08291 | -0.0537 | 7.7843
8.5 | 0.6681 | 0.08503 | -0.0522 | 7.8572
9 | 0.7102 | 0.08659 | -0.0519 | 8.2019
9.5 | 0.757 | 0.08778 | -0.0518 | 8.6238
10 | 0.8064 | 0.08855 | -0.0516 | 9.1067
11 | 0.9088 | 0.0883 | -0.0502 | 10.2922
11.5 | 0.961 | 0.08712 | -0.049 | 11.0308
12.5 | 1.0881 | 0.07764 | -0.0441 | 14.0147
13.5 | 1.2314 | 0.06534 | -0.0384 | 18.846
14 | 1.2192 | 0.07078 | -0.0353 | 17.2252
14.5 | 1.1842 | 0.08015 | -0.0333 | 14.7748
15 | 1.1843 | 0.08565 | -0.0317 | 13.8272
15.5 | 1.2129 | 0.08763 | -0.0296 | 13.8412
16 | 1.2587 | 0.08808 | -0.0275 | 14.2904
16.5 | 1.3143 | 0.08862 | -0.0257 | 14.8307
17 | 1.3329 | 0.0937 | -0.025 | 14.2252
17.5 | 1.3478 | 0.09915 | -0.0249 | 13.5935
18 | 1.3699 | 0.1056 | -0.0249 | 12.9725
18.5 | 1.3411 | 0.11576 | -0.0267 | 11.5852
19 | 1.3041 | 0.12753 | -0.0303 | 10.2258
19.5 | 1.2641 | 0.14093 | -0.036 | 8.9697

## 13. Re 100k Mach 0.25 (1)
BIGFOIL.COM POLAR EXPORT
NACA65-717 a=0.5
NACA65-717 a=0.5 |  |  |  | Cl Max: | 1.608 | at alpha= | 10 | deg
JavaFoil+Calcfoil stall+Eppler ext transition |  |  |  | L/D Max: | 48.085 | at alpha= | 5.5 | deg
Re: | 100000 |  |  | Cd Min: | 0.01537 | at alpha= | -1 | deg
Mach: | 0.25 |  |  | Cl=0 at alpha= | -4.6177 | deg
|  |  |  | @ Cl=0.1, Cd= | 0.040155
|  |  |  | @ Cl=0.4, Cd= | 0.016532
|  |  |  | @ Cl=0.6, Cd= | 0.018566
alpha (deg) | Cl | Cd | Cm | Cl/Cd
-17 | -0.156 | 0.24922 | -0.029 | -0.627
-16.5 | -0.223 | 0.23417 | -0.029 | -0.951
-16 | -0.273 | 0.22156 | -0.03 | -1.234
-15.5 | -0.317 | 0.20514 | -0.03 | -1.546
-15 | -0.356 | 0.18047 | -0.03 | -1.972
-14.5 | -0.389 | 0.21842 | -0.02 | -1.781
-14 | -0.418 | 0.17859 | -0.021 | -2.341
-13.5 | -0.442 | 0.16977 | -0.02 | -2.603
-13 | -0.46 | 0.15162 | -0.019 | -3.035
-12.5 | -0.473 | 0.12805 | -0.021 | -3.69
-12 | -0.479 | 0.11912 | -0.018 | -4.017
-11.5 | -0.478 | 0.10545 | -0.02 | -4.536
-11 | -0.472 | 0.09532 | -0.02 | -4.949
-10.5 | -0.459 | 0.09022 | -0.019 | -5.085
-10 | -0.44 | 0.08083 | -0.022 | -5.446
-9.5 | -0.416 | 0.07528 | -0.023 | -5.526
-9 | -0.387 | 0.06948 | -0.023 | -5.567
-8.5 | -0.353 | 0.06564 | -0.023 | -5.378
-8 | -0.317 | 0.06135 | -0.039 | -5.172
-7.5 | -0.277 | 0.0577 | -0.041 | -4.793
-7 | -0.233 | 0.05423 | -0.041 | -4.291
-6.5 | -0.186 | 0.05303 | -0.037 | -3.5
-6 | -0.138 | 0.04994 | -0.038 | -2.753
-5.5 | -0.088 | 0.04748 | -0.039 | -1.863
-5 | -0.039 | 0.04523 | -0.039 | -0.855
-4.5 | 0.012 | 0.04282 | -0.04 | 0.275
-4 | 0.063 | 0.04112 | -0.04 | 1.523
-3.5 | 0.114 | 0.03979 | -0.041 | 2.862
-3 | 0.165 | 0.03846 | -0.042 | 4.302
-2.5 | 0.217 | 0.03718 | -0.045 | 5.848
-2 | 0.335 | 0.01651 | -0.089 | 20.293
-1.5 | 0.399 | 0.01655 | -0.09 | 24.113
-1 | 0.463 | 0.01537 | -0.091 | 30.121
-0.5 | 0.527 | 0.0155 | -0.091 | 33.987
0 | 0.553 | 0.01825 | -0.092 | 30.272
0.5 | 0.611 | 0.01864 | -0.093 | 32.776
1 | 0.669 | 0.01904 | -0.093 | 35.157
1.5 | 0.728 | 0.01943 | -0.094 | 37.442
2 | 0.785 | 0.01993 | -0.095 | 39.398
2.5 | 0.843 | 0.0205 | -0.095 | 41.114
3 | 0.9 | 0.02112 | -0.096 | 42.622
3.5 | 0.958 | 0.02171 | -0.097 | 44.133
4 | 1.016 | 0.02239 | -0.098 | 45.388
4.5 | 1.073 | 0.0232 | -0.098 | 46.265
5 | 1.131 | 0.02386 | -0.099 | 47.418
5.5 | 1.188 | 0.02471 | -0.1 | 48.085
6 | 1.23 | 0.02571 | -0.1 | 47.824
6.5 | 1.282 | 0.02672 | -0.101 | 47.962
7 | 1.33 | 0.02793 | -0.102 | 47.621
7.5 | 1.377 | 0.02913 | -0.102 | 47.265
8 | 1.423 | 0.03037 | -0.103 | 46.86
8.5 | 1.503 | 0.03793 | -0.108 | 39.618
9 | 1.542 | 0.03993 | -0.109 | 38.608
9.5 | 1.577 | 0.04197 | -0.109 | 37.573
10 | 1.608 | 0.04401 | -0.11 | 36.548
10.5 | 1.4 | 0.07485 | -0.05 | 18.703
11 | 1.415 | 0.0803 | -0.048 | 17.625
11.5 | 1.425 | 0.08665 | -0.046 | 16.448
12 | 1.429 | 0.09417 | -0.045 | 15.178
12.5 | 1.427 | 0.10165 | -0.044 | 14.036
13 | 1.418 | 0.10995 | -0.044 | 12.893
13.5 | 1.398 | 0.11737 | -0.042 | 11.91
14 | 1.367 | 0.12728 | -0.042 | 10.742
14.5 | 1.328 | 0.13868 | -0.041 | 9.576
15 | 1.281 | 0.1519 | -0.041 | 8.432

## 14. Re 100k Mach 0.25 (2)
BIGFOIL.COM POLAR EXPORT
NACA65-717 a=0.5
NACA65-717 a=0.5 |  |  |  | Cl Max: | 1.3009 | at alpha= | 16.5 | deg
XFOIL ncrit=9 |  |  |  | L/D Max: | 16.9082 | at alpha= | 13.5 | deg
Re: | 100000 |  |  | Cd Min: | 0.24031 | at alpha= | 20 | deg
Mach: | 0.25 |  |  | Cl=0 at alpha= | 0.35696 | deg
|  |  |  | @ Cl=0.1, Cd= | 0.057865
|  |  |  | @ Cl=0.4, Cd= | 0.07755
|  |  |  | @ Cl=0.6, Cd= | 0.083842
alpha (deg) | Cl | Cd | Cm | Cl/Cd
-10.5 | -0.0254 | 0.10088 | -0.122 | -0.25178
-10 | -0.0153 | 0.09561 | -0.1234 | -0.16003
-9.5 | -0.0186 | 0.09087 | -0.1249 | -0.20469
-9 | -0.0773 | 0.08921 | -0.1296 | -0.86649
-8.5 | -0.0873 | 0.08476 | -0.1286 | -1.03
-8 | -0.0515 | 0.08209 | -0.1227 | -0.62736
-7.5 | -0.0668 | 0.07995 | -0.1175 | -0.83552
-7 | -0.2446 | 0.08652 | -0.0944 | -2.8271
-6.5 | -0.3426 | 0.08705 | -0.0816 | -3.9357
-6 | -0.3442 | 0.08461 | -0.0732 | -4.0681
-5.5 | -0.5014 | 0.08866 | -0.0523 | -5.6553
-4 | -0.4111 | 0.05977 | -0.0614 | -6.878
-3.5 | -0.3558 | 0.05644 | -0.0628 | -6.304
-3 | -0.3193 | 0.05408 | -0.0606 | -5.9042
-2.5 | -0.2583 | 0.05334 | -0.0617 | -4.8425
-2 | -0.2247 | 0.05278 | -0.0589 | -4.2573
-1.5 | -0.1627 | 0.05289 | -0.0605 | -3.0762
-1 | -0.1344 | 0.05266 | -0.0573 | -2.5522
-0.5 | -0.0729 | 0.05387 | -0.0589 | -1.3533
0 | -0.0549 | 0.05163 | -0.0545 | -1.0633
0.5 | 0.022 | 0.05421 | -0.0566 | 0.40583
1 | 0.0448 | 0.0549 | -0.0539 | 0.81603
1.5 | 0.085 | 0.05716 | -0.0538 | 1.4871
2 | 0.1401 | 0.05975 | -0.0554 | 2.3448
2.5 | 0.1657 | 0.06122 | -0.0534 | 2.7066
3 | 0.2032 | 0.06373 | -0.0532 | 3.1885
3.5 | 0.2635 | 0.06701 | -0.0555 | 3.9322
4 | 0.2882 | 0.06873 | -0.0537 | 4.1932
4.5 | 0.3176 | 0.07113 | -0.0528 | 4.4651
5 | 0.3522 | 0.07391 | -0.0526 | 4.7653
5.5 | 0.3929 | 0.07706 | -0.053 | 5.0986
6.5 | 0.4854 | 0.08345 | -0.0547 | 5.8167
7 | 0.5015 | 0.08516 | -0.0526 | 5.8889
7.5 | 0.5819 | 0.08344 | -0.0525 | 6.9739
8 | 0.6368 | 0.08466 | -0.0527 | 7.5219
9 | 0.7425 | 0.08711 | -0.0528 | 8.5237
9.5 | 0.7525 | 0.09032 | -0.0512 | 8.3315
10 | 0.8003 | 0.09147 | -0.0509 | 8.7493
10.5 | 0.8518 | 0.09191 | -0.0503 | 9.2678
11 | 0.9058 | 0.09154 | -0.0493 | 9.8951
11.5 | 0.9241 | 0.09431 | -0.048 | 9.7985
12 | 0.9887 | 0.09135 | -0.0461 | 10.8232
13 | 1.1789 | 0.07213 | -0.0382 | 16.3441
13.5 | 1.2135 | 0.07177 | -0.035 | 16.9082
14 | 1.183 | 0.0804 | -0.0329 | 14.7139
14.5 | 1.1661 | 0.08818 | -0.0316 | 13.2241
15 | 1.1854 | 0.09153 | -0.0296 | 12.9509
15.5 | 1.2204 | 0.09326 | -0.0274 | 13.086
16 | 1.2618 | 0.09513 | -0.0252 | 13.264
16.5 | 1.3009 | 0.09816 | -0.0238 | 13.2529
17 | 1.2923 | 0.1067 | -0.0246 | 12.1115
17.5 | 1.2701 | 0.11716 | -0.0271 | 10.8407
18 | 1.2361 | 0.12979 | -0.0318 | 9.5238
18.5 | 1.1874 | 0.14613 | -0.04 | 8.1256
19 | 1.1269 | 0.16751 | -0.0529 | 6.7274
19.5 | 1.0771 | 0.19144 | -0.0675 | 5.6263
20 | 0.999 | 0.24031 | -0.0952 | 4.1571

## 15. Re 100k Mach 0.50 (1)
BIGFOIL.COM POLAR EXPORT
NACA65-717 a=0.5
NACA65-717 a=0.5 |  |  |  | Cl Max: | 1.589 | at alpha= | 8.5 | deg
JavaFoil+Calcfoil stall+Eppler ext transition |  |  |  | L/D Max: | 45.109 | at alpha= | 5.5 | deg
Re: | 100000 |  |  | Cd Min: | 0.01707 | at alpha= | -0.5 | deg
Mach: | 0.5 |  |  | Cl=0 at alpha= | -4.6182 | deg
|  |  |  | @ Cl=0.1, Cd= | 0.04229
|  |  |  | @ Cl=0.4, Cd= | 0.024377
|  |  |  | @ Cl=0.6, Cd= | 0.018679
alpha (deg) | Cl | Cd | Cm | Cl/Cd
-20 | -0.876 | 0.34077 | -0.041 | -2.569
-19.5 | -0.848 | 0.32658 | -0.041 | -2.595
-19 | -0.817 | 0.32589 | -0.04 | -2.507
-18.5 | -0.789 | 0.31674 | -0.04 | -2.491
-18 | -0.761 | 0.32017 | -0.04 | -2.377
-17.5 | -0.733 | 0.31191 | -0.041 | -2.35
-17 | -0.705 | 0.30905 | -0.041 | -2.281
-16.5 | -0.677 | 0.30474 | -0.042 | -2.221
-16 | -0.647 | 0.28375 | -0.039 | -2.28
-15.5 | -0.619 | 0.26595 | -0.039 | -2.326
-15 | -0.59 | 0.27003 | -0.039 | -2.187
-14.5 | -0.562 | 0.26576 | -0.04 | -2.115
-14 | -0.534 | 0.2627 | -0.04 | -2.033
-13.5 | -0.506 | 0.25904 | -0.04 | -1.952
-13 | -0.476 | 0.23275 | -0.038 | -2.047
-12.5 | -0.448 | 0.23032 | -0.037 | -1.944
-12 | -0.42 | 0.2148 | -0.038 | -1.953
-11.5 | -0.391 | 0.21185 | -0.038 | -1.846
-11 | -0.363 | 0.20903 | -0.038 | -1.736
-10.5 | -0.334 | 0.20629 | -0.039 | -1.621
-10 | -0.306 | 0.20364 | -0.039 | -1.503
-9.5 | -0.277 | 0.17047 | -0.036 | -1.626
-9 | -0.249 | 0.17504 | -0.035 | -1.421
-8.5 | -0.22 | 0.13364 | -0.023 | -1.645
-8 | -0.192 | 0.11859 | -0.025 | -1.615
-7.5 | -0.241 | 0.08132 | -0.021 | -2.968
-7 | -0.233 | 0.06207 | -0.024 | -3.747
-6.5 | -0.196 | 0.05764 | -0.044 | -3.396
-6 | -0.148 | 0.05286 | -0.045 | -2.799
-5.5 | -0.096 | 0.05188 | -0.042 | -1.855
-5 | -0.042 | 0.04829 | -0.043 | -0.878
-4.5 | 0.013 | 0.04563 | -0.043 | 0.284
-4 | 0.069 | 0.04322 | -0.044 | 1.607
-3.5 | 0.127 | 0.04148 | -0.045 | 3.053
-3 | 0.184 | 0.04003 | -0.046 | 4.602
-2.5 | 0.242 | 0.03899 | -0.047 | 6.212
-2 | 0.302 | 0.03792 | -0.05 | 7.97
-1.5 | 0.446 | 0.01802 | -0.1 | 24.752
-1 | 0.517 | 0.01806 | -0.1 | 28.647
-0.5 | 0.589 | 0.01707 | -0.101 | 34.493
0 | 0.613 | 0.02058 | -0.102 | 29.757
0.5 | 0.678 | 0.02106 | -0.102 | 32.171
1 | 0.742 | 0.02156 | -0.103 | 34.424
1.5 | 0.807 | 0.02221 | -0.104 | 36.331
2 | 0.872 | 0.0228 | -0.105 | 38.225
2.5 | 0.937 | 0.02346 | -0.106 | 39.921
3 | 1.002 | 0.02424 | -0.106 | 41.319
3.5 | 1.066 | 0.02509 | -0.107 | 42.479
4 | 1.13 | 0.02603 | -0.108 | 43.411
4.5 | 1.194 | 0.02698 | -0.109 | 44.235
5 | 1.257 | 0.02818 | -0.11 | 44.615
5.5 | 1.321 | 0.02929 | -0.111 | 45.109
6 | 1.359 | 0.03069 | -0.111 | 44.268
6.5 | 1.411 | 0.03216 | -0.112 | 43.888
7 | 1.461 | 0.03367 | -0.113 | 43.393
7.5 | 1.537 | 0.04439 | -0.118 | 34.629
8 | 1.57 | 0.04716 | -0.119 | 33.284
8.5 | 1.589 | 0.05031 | -0.119 | 31.588
9 | 1.367 | 0.06919 | -0.053 | 19.753
9.5 | 1.339 | 0.07623 | -0.048 | 17.562
10 | 1.248 | 0.09155 | -0.042 | 13.629
10.5 | 0.835 | 0.15512 | -0.04 | 5.385
11 | 0.862 | 0.16305 | -0.041 | 5.287
11.5 | 0.889 | 0.19227 | -0.051 | 4.626
12 | 0.916 | 0.2131 | -0.05 | 4.297
12.5 | 0.943 | 0.21558 | -0.057 | 4.376
13 | 0.97 | 0.22718 | -0.058 | 4.269
13.5 | 0.996 | 0.23052 | -0.059 | 4.322

## 16. Re 100k Mach 0.50 (2)
BIGFOIL.COM POLAR EXPORT
NACA65-717 a=0.5
NACA65-717 a=0.5 |  |  |  | Cl Max: | 1.1587 | at alpha= | 15 | deg
XFOIL ncrit=9 |  |  |  | L/D Max: | 11.8569 | at alpha= | 13 | deg
Re: | 100000 |  |  | Cd Min: | 0.25236 | at alpha= | 19.5 | deg
Mach: | 0.5 |  |  | Cl=0 at alpha= | 1.1955 | deg
|  |  |  | @ Cl=0.1, Cd= | 0.064016
|  |  |  | @ Cl=0.4, Cd= | 0.083148
|  |  |  | @ Cl=0.6, Cd= | 0.090412
alpha (deg) | Cl | Cd | Cm | Cl/Cd
-9 | 0.0475 | 0.10185 | -0.1349 | 0.46637
-8.5 | -0.0143 | 0.10405 | -0.1291 | -0.13743
-8 | -0.0008 | 0.10035 | -0.1225 | -0.0079721
-7.5 | -0.0291 | 0.0984 | -0.1179 | -0.29573
-7 | -0.1202 | 0.10267 | -0.0976 | -1.1707
-6.5 | -0.2225 | 0.10497 | -0.0844 | -2.1197
-6 | -0.374 | 0.11546 | -0.0539 | -3.2392
-5.5 | -0.3924 | 0.11093 | -0.0499 | -3.5374
-4 | -0.478 | 0.08006 | -0.0614 | -5.9705
-3.5 | -0.4367 | 0.07128 | -0.0658 | -6.1265
-3 | -0.4071 | 0.06621 | -0.0643 | -6.1486
-2.5 | -0.3467 | 0.06242 | -0.0657 | -5.5543
-2 | -0.3077 | 0.06012 | -0.0632 | -5.1181
-1.5 | -0.2405 | 0.05953 | -0.0639 | -4.04
-1 | -0.2022 | 0.0584 | -0.0611 | -3.4623
-0.5 | -0.1337 | 0.05925 | -0.0621 | -2.2565
0 | -0.1027 | 0.05893 | -0.0584 | -1.7427
0.5 | -0.0293 | 0.06106 | -0.0605 | -0.47986
1 | -0.0244 | 0.05834 | -0.0495 | -0.41824
1.5 | 0.038 | 0.06087 | -0.0527 | 0.62428
2 | 0.1056 | 0.0643 | -0.0554 | 1.6423
2.5 | 0.1344 | 0.06569 | -0.0533 | 2.046
3 | 0.1716 | 0.06801 | -0.0525 | 2.5232
3.5 | 0.2158 | 0.071 | -0.0528 | 3.0394
4 | 0.2891 | 0.0755 | -0.0561 | 3.8291
4.5 | 0.3264 | 0.07785 | -0.0554 | 4.1927
5 | 0.3693 | 0.08076 | -0.0554 | 4.5728
5.5 | 0.4053 | 0.08356 | -0.0549 | 4.8504
6 | 0.4576 | 0.08269 | -0.0528 | 5.5339
6.5 | 0.5052 | 0.08472 | -0.0526 | 5.9632
7 | 0.5633 | 0.08686 | -0.053 | 6.4851
7.5 | 0.5905 | 0.08971 | -0.052 | 6.5823
8 | 0.6284 | 0.09251 | -0.0517 | 6.7928
8.5 | 0.6747 | 0.095 | -0.0516 | 7.1021
9 | 0.7274 | 0.09714 | -0.0515 | 7.4882
9.5 | 0.746 | 0.10105 | -0.0508 | 7.3825
10 | 0.7907 | 0.10347 | -0.0504 | 7.6418
10.5 | 0.8472 | 0.10475 | -0.0496 | 8.0878
11.5 | 0.9231 | 0.10925 | -0.0473 | 8.4494
12.5 | 0.9887 | 0.11365 | -0.0443 | 8.6995
13 | 1.1404 | 0.09618 | -0.0328 | 11.8569
13.5 | 1.1485 | 0.10135 | -0.031 | 11.332
14 | 1.1456 | 0.10883 | -0.0307 | 10.5265
14.5 | 1.1558 | 0.1153 | -0.0305 | 10.0243
15 | 1.1587 | 0.12339 | -0.0318 | 9.3906
15.5 | 1.1433 | 0.13485 | -0.0364 | 8.4783
16 | 1.1246 | 0.14744 | -0.0426 | 7.6275
16.5 | 1.0777 | 0.16722 | -0.0554 | 6.4448
17 | 1.0442 | 0.1878 | -0.0685 | 5.5602
17.5 | 1.0347 | 0.20406 | -0.0783 | 5.0706
18 | 1.0369 | 0.21752 | -0.0861 | 4.7669
18.5 | 1.0439 | 0.23019 | -0.0935 | 4.5349
19 | 1.0542 | 0.24196 | -0.1003 | 4.3569
19.5 | 1.0766 | 0.25236 | -0.1046 | 4.2661

## 17. Re 250k Mach 0.00 (1)
BIGFOIL.COM POLAR EXPORT
NACA65-717 a=0.5
NACA65-717 a=0.5 |  |  |  | Cl Max: | 1.709 | at alpha= | 13 | deg
JavaFoil+Calcfoil stall+Eppler ext transition |  |  |  | L/D Max: | 75.932 | at alpha= | 6.5 | deg
Re: | 250000 |  |  | Cd Min: | 0.01051 | at alpha= | -1 | deg
Mach: | 0 |  |  | Cl=0 at alpha= | -4.6123 | deg
|  |  |  | @ Cl=0.1, Cd= | 0.03535
|  |  |  | @ Cl=0.4, Cd= | 0.011865
|  |  |  | @ Cl=0.6, Cd= | 0.011702
alpha (deg) | Cl | Cd | Cm | Cl/Cd
-19.5 | -0.498 | 0.22109 | -0.028 | -2.253
-19 | -0.512 | 0.20012 | -0.029 | -2.558
-18.5 | -0.525 | 0.1964 | -0.029 | -2.674
-18 | -0.538 | 0.18425 | -0.029 | -2.918
-17.5 | -0.547 | 0.18381 | -0.019 | -2.977
-17 | -0.56 | 0.16573 | -0.03 | -3.379
-16.5 | -0.567 | 0.16182 | -0.02 | -3.504
-16 | -0.575 | 0.15235 | -0.019 | -3.771
-15.5 | -0.583 | 0.14009 | -0.032 | -4.161
-15 | -0.584 | 0.13298 | -0.02 | -4.391
-14.5 | -0.585 | 0.125 | -0.019 | -4.681
-14 | -0.584 | 0.11685 | -0.019 | -4.994
-13.5 | -0.579 | 0.11018 | -0.019 | -5.257
-13 | -0.572 | 0.10066 | -0.021 | -5.68
-12.5 | -0.561 | 0.0941 | -0.021 | -5.961
-12 | -0.547 | 0.08844 | -0.022 | -6.182
-11.5 | -0.529 | 0.08468 | -0.022 | -6.247
-11 | -0.511 | 0.07904 | -0.037 | -6.46
-10.5 | -0.486 | 0.07445 | -0.038 | -6.527
-10 | -0.457 | 0.07041 | -0.038 | -6.497
-9.5 | -0.426 | 0.06607 | -0.039 | -6.45
-9 | -0.392 | 0.06153 | -0.041 | -6.367
-8.5 | -0.355 | 0.0572 | -0.042 | -6.198
-8 | -0.315 | 0.054 | -0.043 | -5.828
-7.5 | -0.273 | 0.04976 | -0.045 | -5.487
-7 | -0.229 | 0.04669 | -0.048 | -4.913
-6.5 | -0.181 | 0.0464 | -0.039 | -3.905
-6 | -0.134 | 0.04431 | -0.039 | -3.025
-5.5 | -0.086 | 0.04212 | -0.039 | -2.043
-5 | -0.038 | 0.04008 | -0.04 | -0.938
-4.5 | 0.011 | 0.03813 | -0.041 | 0.3
-4 | 0.061 | 0.03677 | -0.042 | 1.653
-3.5 | 0.111 | 0.03495 | -0.045 | 3.17
-3 | 0.199 | 0.01252 | -0.088 | 15.897
-2.5 | 0.261 | 0.01237 | -0.089 | 21.117
-2 | 0.324 | 0.01234 | -0.09 | 26.288
-1.5 | 0.386 | 0.01226 | -0.09 | 31.521
-1 | 0.448 | 0.01051 | -0.091 | 42.629
-0.5 | 0.51 | 0.01059 | -0.092 | 48.148
0 | 0.551 | 0.01155 | -0.093 | 47.672
0.5 | 0.609 | 0.01173 | -0.093 | 51.886
1 | 0.667 | 0.01196 | -0.094 | 55.731
1.5 | 0.724 | 0.01222 | -0.094 | 59.27
2 | 0.781 | 0.01252 | -0.095 | 62.441
2.5 | 0.839 | 0.01282 | -0.096 | 65.461
3 | 0.895 | 0.01316 | -0.096 | 68.03
3.5 | 0.952 | 0.01362 | -0.097 | 69.889
4 | 1.009 | 0.01401 | -0.098 | 72.001
4.5 | 1.065 | 0.01451 | -0.098 | 73.373
5 | 1.122 | 0.01498 | -0.099 | 74.873
5.5 | 1.177 | 0.01555 | -0.1 | 75.694
6 | 1.22 | 0.01611 | -0.1 | 75.718
6.5 | 1.271 | 0.01673 | -0.101 | 75.932
7 | 1.32 | 0.01749 | -0.102 | 75.454
7.5 | 1.366 | 0.01828 | -0.102 | 74.74
8 | 1.412 | 0.01913 | -0.103 | 73.81
8.5 | 1.474 | 0.02935 | -0.105 | 50.228
9 | 1.516 | 0.03086 | -0.106 | 49.122
9.5 | 1.555 | 0.0324 | -0.107 | 47.987
10 | 1.591 | 0.034 | -0.107 | 46.776
10.5 | 1.623 | 0.03578 | -0.108 | 45.367
11 | 1.65 | 0.03765 | -0.109 | 43.816
11.5 | 1.671 | 0.03947 | -0.109 | 42.343
12 | 1.689 | 0.04137 | -0.11 | 40.831
12.5 | 1.702 | 0.04334 | -0.111 | 39.263
13 | 1.709 | 0.04576 | -0.111 | 37.358
13.5 | 1.468 | 0.09805 | -0.054 | 14.969
14 | 1.461 | 0.10435 | -0.049 | 14
14.5 | 1.452 | 0.11071 | -0.048 | 13.117
15 | 1.44 | 0.11825 | -0.049 | 12.176
15.5 | 1.423 | 0.12472 | -0.049 | 11.406
16 | 1.402 | 0.13185 | -0.048 | 10.63
16.5 | 1.378 | 0.14204 | -0.05 | 9.699
17 | 1.349 | 0.14834 | -0.047 | 9.097
17.5 | 1.32 | 0.15716 | -0.049 | 8.398
18 | 1.287 | 0.16686 | -0.048 | 7.713

## 18. Re 250k Mach 0.00 (2)
BIGFOIL.COM POLAR EXPORT
NACA65-717 a=0.5
NACA65-717 a=0.5 |  |  |  | Cl Max: | 0.8403 | at alpha= | 3.5 | deg
XFOIL ncrit=9 |  |  |  | L/D Max: | 37.6141 | at alpha= | 3.5 | deg
Re: | 250000 |  |  | Cd Min: | 0.21169 | at alpha= | -20 | deg
Mach: | 0 |  |  | Cl=0 at alpha= | -4.9687 | deg
|  |  |  | @ Cl=0.1, Cd= | 0.019316
|  |  |  | @ Cl=0.4, Cd= | 0.017086
|  |  |  | @ Cl=0.6, Cd= | 0.019356
alpha (deg) | Cl | Cd | Cm | Cl/Cd
-20 | -0.3681 | 0.21169 | -0.0289 | -1.7389
-19.5 | -0.3503 | 0.20584 | -0.0377 | -1.7018
-19 | -0.3161 | 0.19743 | -0.0441 | -1.6011
-18.5 | -0.2994 | 0.19202 | -0.0464 | -1.5592
-18 | -0.2853 | 0.18658 | -0.0487 | -1.5291
-17.5 | -0.2713 | 0.18071 | -0.0515 | -1.5013
-17 | -0.2654 | 0.17471 | -0.0559 | -1.5191
-16.5 | -0.2513 | 0.16759 | -0.0585 | -1.4995
-16 | -0.2303 | 0.16164 | -0.0608 | -1.4248
-15.5 | -0.2152 | 0.15563 | -0.0636 | -1.3828
-15 | -0.2176 | 0.14877 | -0.0695 | -1.4627
-14.5 | -0.1959 | 0.14149 | -0.0711 | -1.3846
-14 | -0.1773 | 0.13572 | -0.0735 | -1.3064
-13.5 | -0.1734 | 0.12883 | -0.0776 | -1.346
-13 | -0.1725 | 0.12007 | -0.0825 | -1.4367
-12.5 | -0.1501 | 0.11485 | -0.0835 | -1.3069
-12 | -0.168 | 0.10535 | -0.0918 | -1.5947
-11.5 | -0.1419 | 0.09986 | -0.0912 | -1.421
-11 | -0.1623 | 0.09018 | -0.0997 | -1.7997
-10.5 | -0.1368 | 0.08562 | -0.0982 | -1.5978
-10 | -0.1717 | 0.07296 | -0.1103 | -2.3533
-9 | -0.2191 | 0.05767 | -0.1151 | -3.7992
-8.5 | -0.2505 | 0.05435 | -0.1126 | -4.609
-8 | -0.223 | 0.04725 | -0.1131 | -4.7196
-7.5 | -0.2139 | 0.04262 | -0.1113 | -5.0188
-7 | -0.1765 | 0.03897 | -0.1109 | -4.5291
-6.5 | -0.1526 | 0.02811 | -0.1062 | -5.4287
-6 | -0.1069 | 0.02442 | -0.1049 | -4.3776
-5.5 | -0.056 | 0.02257 | -0.1047 | -2.4812
-4.5 | 0.0494 | 0.01994 | -0.1042 | 2.4774
-4 | 0.0985 | 0.01934 | -0.1037 | 5.0931
-3.5 | 0.1446 | 0.01861 | -0.1028 | 7.77
-3 | 0.1942 | 0.01803 | -0.1022 | 10.7709
-2.5 | 0.2442 | 0.01732 | -0.1018 | 14.0993
-2 | 0.2721 | 0.01573 | -0.0983 | 17.2982
-1.5 | 0.3141 | 0.01626 | -0.0961 | 19.3173
-1 | 0.3604 | 0.01663 | -0.0942 | 21.6717
-0.5 | 0.398 | 0.01703 | -0.089 | 23.3705
0 | 0.431 | 0.01796 | -0.0853 | 23.9978
0.5 | 0.4605 | 0.01915 | -0.0816 | 24.047
1 | 0.5305 | 0.01924 | -0.0846 | 27.5728
1.5 | 0.614 | 0.01938 | -0.0906 | 31.6821
2 | 0.6997 | 0.02009 | -0.098 | 34.8283
2.5 | 0.7606 | 0.02248 | -0.1038 | 33.8345
3 | 0.7883 | 0.02243 | -0.0994 | 35.1449
3.5 | 0.8403 | 0.02234 | -0.099 | 37.6141

## 19. Re 250k Mach 0.10 (1)
BIGFOIL.COM POLAR EXPORT
NACA65-717 a=0.5
NACA65-717 a=0.5 |  |  |  | Cl Max: | 1.704 | at alpha= | 13 | deg
JavaFoil+Calcfoil stall+Eppler ext transition |  |  |  | L/D Max: | 75.576 | at alpha= | 5.5 | deg
Re: | 250000 |  |  | Cd Min: | 0.01058 | at alpha= | -1 | deg
Mach: | 0.1 |  |  | Cl=0 at alpha= | -4.6123 | deg
|  |  |  | @ Cl=0.1, Cd= | 0.035475
|  |  |  | @ Cl=0.4, Cd= | 0.011991
|  |  |  | @ Cl=0.6, Cd= | 0.011764
alpha (deg) | Cl | Cd | Cm | Cl/Cd
-19 | -0.465 | 0.21315 | -0.029 | -2.183
-18.5 | -0.481 | 0.19908 | -0.029 | -2.416
-18 | -0.496 | 0.19183 | -0.029 | -2.588
-17.5 | -0.511 | 0.17875 | -0.03 | -2.859
-17 | -0.525 | 0.16764 | -0.03 | -3.13
-16.5 | -0.537 | 0.16036 | -0.031 | -3.35
-16 | -0.546 | 0.15715 | -0.02 | -3.473
-15.5 | -0.555 | 0.14854 | -0.02 | -3.734
-15 | -0.561 | 0.13855 | -0.019 | -4.051
-14.5 | -0.566 | 0.12964 | -0.02 | -4.363
-14 | -0.567 | 0.11596 | -0.021 | -4.89
-13.5 | -0.565 | 0.10839 | -0.02 | -5.216
-13 | -0.56 | 0.10169 | -0.021 | -5.511
-12.5 | -0.552 | 0.09526 | -0.021 | -5.795
-12 | -0.54 | 0.08911 | -0.022 | -6.058
-11.5 | -0.527 | 0.08545 | -0.036 | -6.165
-11 | -0.507 | 0.08006 | -0.037 | -6.333
-10.5 | -0.481 | 0.07467 | -0.023 | -6.436
-10 | -0.456 | 0.07123 | -0.038 | -6.404
-9.5 | -0.426 | 0.06621 | -0.039 | -6.427
-9 | -0.392 | 0.06146 | -0.041 | -6.374
-8.5 | -0.355 | 0.05753 | -0.042 | -6.172
-8 | -0.316 | 0.05354 | -0.044 | -5.896
-7.5 | -0.274 | 0.05005 | -0.045 | -5.468
-7 | -0.23 | 0.04714 | -0.047 | -4.878
-6.5 | -0.182 | 0.04664 | -0.039 | -3.9
-6 | -0.135 | 0.04426 | -0.039 | -3.04
-5.5 | -0.086 | 0.04216 | -0.04 | -2.051
-5 | -0.038 | 0.04019 | -0.041 | -0.939
-4.5 | 0.011 | 0.03821 | -0.041 | 0.3
-4 | 0.061 | 0.03684 | -0.042 | 1.658
-3.5 | 0.111 | 0.03509 | -0.045 | 3.17
-3 | 0.2 | 0.01252 | -0.089 | 15.981
-2.5 | 0.262 | 0.01239 | -0.089 | 21.173
-2 | 0.326 | 0.01236 | -0.09 | 26.376
-1.5 | 0.388 | 0.01233 | -0.091 | 31.486
-1 | 0.45 | 0.01058 | -0.092 | 42.562
-0.5 | 0.513 | 0.01062 | -0.092 | 48.279
0 | 0.553 | 0.01161 | -0.093 | 47.641
0.5 | 0.611 | 0.0118 | -0.094 | 51.836
1 | 0.67 | 0.012 | -0.094 | 55.804
1.5 | 0.728 | 0.0123 | -0.095 | 59.142
2 | 0.785 | 0.0126 | -0.096 | 62.334
2.5 | 0.842 | 0.01294 | -0.096 | 65.122
3 | 0.899 | 0.01329 | -0.097 | 67.674
3.5 | 0.956 | 0.01369 | -0.097 | 69.87
4 | 1.013 | 0.01412 | -0.098 | 71.725
4.5 | 1.07 | 0.0146 | -0.099 | 73.311
5 | 1.126 | 0.01512 | -0.1 | 74.479
5.5 | 1.183 | 0.01565 | -0.1 | 75.576
6 | 1.225 | 0.01628 | -0.101 | 75.234
6.5 | 1.276 | 0.0169 | -0.102 | 75.491
7 | 1.325 | 0.01766 | -0.102 | 75.042
7.5 | 1.372 | 0.01841 | -0.103 | 74.536
8 | 1.417 | 0.0193 | -0.103 | 73.439
8.5 | 1.48 | 0.0297 | -0.106 | 49.825
9 | 1.521 | 0.03117 | -0.107 | 48.798
9.5 | 1.559 | 0.03274 | -0.107 | 47.629
10 | 1.595 | 0.03447 | -0.108 | 46.278
10.5 | 1.627 | 0.03619 | -0.109 | 44.945
11 | 1.652 | 0.03801 | -0.109 | 43.456
11.5 | 1.672 | 0.03996 | -0.11 | 41.854
12 | 1.688 | 0.04191 | -0.111 | 40.282
12.5 | 1.699 | 0.04398 | -0.111 | 38.637
13 | 1.704 | 0.04626 | -0.112 | 36.838
13.5 | 1.459 | 0.09892 | -0.05 | 14.75
14 | 1.452 | 0.10557 | -0.048 | 13.75
14.5 | 1.44 | 0.11258 | -0.049 | 12.793
15 | 1.423 | 0.1185 | -0.048 | 12.01
15.5 | 1.402 | 0.12564 | -0.047 | 11.159
16 | 1.377 | 0.13507 | -0.046 | 10.192
16.5 | 1.348 | 0.14144 | -0.048 | 9.532
17 | 1.316 | 0.15287 | -0.049 | 8.611
17.5 | 1.281 | 0.16042 | -0.048 | 7.986
18 | 1.243 | 0.16982 | -0.046 | 7.322

## 20. Re 250k Mach 0.10 (2)
BIGFOIL.COM POLAR EXPORT
NACA65-717 a=0.5
NACA65-717 a=0.5 |  |  |  | Cl Max: | 0.8433 | at alpha= | 3.5 | deg
XFOIL ncrit=9 |  |  |  | L/D Max: | 37.3472 | at alpha= | 3.5 | deg
Re: | 250000 |  |  | Cd Min: | 0.05955 | at alpha= | -9 | deg
Mach: | 0.1 |  |  | Cl=0 at alpha= | -4.9662 | deg
|  |  |  | @ Cl=0.1, Cd= | 0.01952
|  |  |  | @ Cl=0.4, Cd= | 0.017139
|  |  |  | @ Cl=0.6, Cd= | 0.019512
alpha (deg) | Cl | Cd | Cm | Cl/Cd
-9 | -0.1876 | 0.05955 | -0.1162 | -3.1503
-8.5 | -0.2447 | 0.05499 | -0.1137 | -4.4499
-8 | -0.2167 | 0.04801 | -0.1142 | -4.5136
-7.5 | -0.2109 | 0.04322 | -0.1124 | -4.8797
-7 | -0.1741 | 0.03947 | -0.1118 | -4.4109
-6.5 | -0.1519 | 0.02868 | -0.1072 | -5.2964
-6 | -0.1075 | 0.02478 | -0.1057 | -4.3382
-5.5 | -0.0564 | 0.02282 | -0.1054 | -2.4715
-5 | -0.0036 | 0.02137 | -0.1052 | -0.16846
-4.5 | 0.0497 | 0.02013 | -0.1049 | 2.469
-4 | 0.0982 | 0.01955 | -0.1043 | 5.023
-3.5 | 0.1449 | 0.01877 | -0.1034 | 7.7198
-3 | 0.1953 | 0.0182 | -0.1028 | 10.7308
-2.5 | 0.2457 | 0.01751 | -0.1024 | 14.032
-2 | 0.2705 | 0.01602 | -0.0986 | 16.8851
-1.5 | 0.3141 | 0.01644 | -0.0965 | 19.1058
-1 | 0.3614 | 0.01676 | -0.0946 | 21.5632
-0.5 | 0.4001 | 0.01714 | -0.0896 | 23.3431
0 | 0.4192 | 0.0187 | -0.084 | 22.4171
0.5 | 0.4594 | 0.01936 | -0.0816 | 23.7293
1 | 0.5309 | 0.01939 | -0.0847 | 27.3801
1.5 | 0.6155 | 0.01954 | -0.0907 | 31.4995
2.5 | 0.6458 | 0.02592 | -0.0871 | 24.9151
3 | 0.7437 | 0.0242 | -0.0929 | 30.7314
3.5 | 0.8433 | 0.02258 | -0.0992 | 37.3472

## 21. Re 250k Mach 0.25 (1)
BIGFOIL.COM POLAR EXPORT
NACA65-717 a=0.5
NACA65-717 a=0.5 |  |  |  | Cl Max: | 1.669 | at alpha= | 11.5 | deg
JavaFoil+Calcfoil stall+Eppler ext transition |  |  |  | L/D Max: | 74.016 | at alpha= | 5.5 | deg
Re: | 250000 |  |  | Cd Min: | 0.01079 | at alpha= | -1 | deg
Mach: | 0.25 |  |  | Cl=0 at alpha= | -4.6177 | deg
|  |  |  | @ Cl=0.1, Cd= | 0.036111
|  |  |  | @ Cl=0.4, Cd= | 0.012493
|  |  |  | @ Cl=0.6, Cd= | 0.01205
alpha (deg) | Cl | Cd | Cm | Cl/Cd
-17 | -0.156 | 0.21257 | -0.03 | -0.735
-16.5 | -0.223 | 0.19542 | -0.031 | -1.14
-16 | -0.274 | 0.17574 | -0.031 | -1.557
-15.5 | -0.317 | 0.16623 | -0.032 | -1.91
-15 | -0.356 | 0.1544 | -0.032 | -2.308
-14.5 | -0.39 | 0.14653 | -0.032 | -2.664
-14 | -0.42 | 0.13288 | -0.033 | -3.159
-13.5 | -0.442 | 0.1369 | -0.022 | -3.229
-13 | -0.46 | 0.12272 | -0.021 | -3.75
-12.5 | -0.473 | 0.10709 | -0.022 | -4.413
-12 | -0.479 | 0.10189 | -0.02 | -4.697
-11.5 | -0.478 | 0.09047 | -0.022 | -5.287
-11 | -0.472 | 0.08365 | -0.022 | -5.639
-10.5 | -0.459 | 0.07895 | -0.021 | -5.812
-10 | -0.44 | 0.07197 | -0.024 | -6.117
-9.5 | -0.418 | 0.06898 | -0.04 | -6.067
-9 | -0.389 | 0.06379 | -0.041 | -6.103
-8.5 | -0.355 | 0.05967 | -0.041 | -5.957
-8 | -0.318 | 0.05543 | -0.043 | -5.736
-7.5 | -0.277 | 0.05199 | -0.044 | -5.328
-7 | -0.233 | 0.049 | -0.045 | -4.761
-6.5 | -0.186 | 0.04756 | -0.04 | -3.906
-6 | -0.138 | 0.0449 | -0.04 | -3.065
-5.5 | -0.089 | 0.04263 | -0.041 | -2.076
-5 | -0.039 | 0.04056 | -0.041 | -0.953
-4.5 | 0.012 | 0.03863 | -0.042 | 0.305
-4 | 0.063 | 0.03704 | -0.043 | 1.693
-3.5 | 0.114 | 0.03576 | -0.043 | 3.187
-3 | 0.205 | 0.01266 | -0.091 | 16.224
-2.5 | 0.27 | 0.01262 | -0.092 | 21.361
-2 | 0.335 | 0.01258 | -0.092 | 26.629
-1.5 | 0.399 | 0.01252 | -0.093 | 31.865
-1 | 0.463 | 0.01079 | -0.094 | 42.883
-0.5 | 0.527 | 0.01086 | -0.095 | 48.484
0 | 0.567 | 0.01194 | -0.095 | 47.48
0.5 | 0.627 | 0.01214 | -0.096 | 51.619
1 | 0.686 | 0.01243 | -0.097 | 55.222
1.5 | 0.746 | 0.01271 | -0.097 | 58.665
2 | 0.805 | 0.01305 | -0.098 | 61.659
2.5 | 0.863 | 0.01343 | -0.098 | 64.245
3 | 0.921 | 0.01383 | -0.099 | 66.612
3.5 | 0.98 | 0.01426 | -0.1 | 68.728
4 | 1.039 | 0.0147 | -0.101 | 70.655
4.5 | 1.097 | 0.01526 | -0.101 | 71.875
5 | 1.155 | 0.01574 | -0.102 | 73.358
5.5 | 1.212 | 0.01638 | -0.103 | 74.016
6 | 1.254 | 0.01706 | -0.103 | 73.489
6.5 | 1.306 | 0.01776 | -0.104 | 73.557
7 | 1.355 | 0.01857 | -0.105 | 72.96
7.5 | 1.402 | 0.01944 | -0.105 | 72.118
8 | 1.449 | 0.02024 | -0.106 | 71.576
8.5 | 1.509 | 0.03157 | -0.109 | 47.803
9 | 1.548 | 0.03327 | -0.109 | 46.545
9.5 | 1.584 | 0.0351 | -0.11 | 45.13
10 | 1.615 | 0.03694 | -0.111 | 43.728
10.5 | 1.642 | 0.03895 | -0.111 | 42.141
11 | 1.659 | 0.04115 | -0.112 | 40.306
11.5 | 1.669 | 0.04315 | -0.113 | 38.681
12 | 1.434 | 0.08432 | -0.056 | 17.004
12.5 | 1.429 | 0.08997 | -0.051 | 15.882
13 | 1.42 | 0.09658 | -0.05 | 14.698
13.5 | 1.4 | 0.1047 | -0.049 | 13.369
14 | 1.368 | 0.1118 | -0.047 | 12.238
14.5 | 1.329 | 0.12162 | -0.045 | 10.925
15 | 1.282 | 0.13149 | -0.046 | 9.747
15.5 | 1.226 | 0.13725 | -0.044 | 8.934
16 | 1.164 | 0.15183 | -0.044 | 7.665
16.5 | 1.095 | 0.16575 | -0.044 | 6.605

## 22. Re 250k Mach 0.25 (2)
BIGFOIL.COM POLAR EXPORT
NACA65-717 a=0.5
NACA65-717 a=0.5 |  |  |  | Cl Max: | 0.7625 | at alpha= | 2.5 | deg
XFOIL ncrit=9 |  |  |  | L/D Max: | 32.0244 | at alpha= | 2.5 | deg
Re: | 250000 |  |  | Cd Min: | 0.21478 | at alpha= | -20 | deg
Mach: | 0.25 |  |  | Cl=0 at alpha= | -4.9601 | deg
|  |  |  | @ Cl=0.1, Cd= | 0.020582
|  |  |  | @ Cl=0.4, Cd= | 0.020154
|  |  |  | @ Cl=0.6, Cd= | 0.024013
alpha (deg) | Cl | Cd | Cm | Cl/Cd
-20 | -0.3598 | 0.21478 | -0.0337 | -1.6752
-19 | -0.3155 | 0.20157 | -0.0437 | -1.5652
-18.5 | -0.2997 | 0.19608 | -0.0459 | -1.5285
-18 | -0.2837 | 0.19025 | -0.0488 | -1.4912
-17.5 | -0.2685 | 0.18406 | -0.0524 | -1.4588
-17 | -0.2634 | 0.17848 | -0.0574 | -1.4758
-16.5 | -0.2403 | 0.1709 | -0.0593 | -1.4061
-16 | -0.2206 | 0.16487 | -0.0621 | -1.338
-15.5 | -0.2049 | 0.15859 | -0.0652 | -1.292
-15 | -0.208 | 0.15219 | -0.0717 | -1.3667
-14.5 | -0.1787 | 0.14477 | -0.0726 | -1.2344
-14 | -0.1614 | 0.13871 | -0.0755 | -1.1636
-13.5 | -0.1642 | 0.13168 | -0.0815 | -1.247
-13 | -0.1472 | 0.12408 | -0.0835 | -1.1863
-12.5 | -0.127 | 0.11816 | -0.0859 | -1.0748
-12 | -0.1429 | 0.10951 | -0.094 | -1.3049
-11.5 | -0.1132 | 0.10388 | -0.0929 | -1.0897
-11 | -0.1304 | 0.09508 | -0.1017 | -1.3715
-10.5 | -0.1009 | 0.09011 | -0.0999 | -1.1197
-9.5 | -0.099 | 0.07617 | -0.1075 | -1.2997
-9 | -0.1467 | 0.06379 | -0.1203 | -2.2997
-8.5 | -0.2136 | 0.05901 | -0.1189 | -3.6197
-8 | -0.1724 | 0.05233 | -0.1198 | -3.2945
-7.5 | -0.1893 | 0.04641 | -0.1179 | -4.0789
-7 | -0.1573 | 0.04231 | -0.117 | -3.7178
-6.5 | -0.1468 | 0.03247 | -0.1133 | -4.5211
-6 | -0.1081 | 0.02706 | -0.1108 | -3.9948
-5.5 | -0.0581 | 0.02428 | -0.1096 | -2.3929
-5 | -0.004 | 0.02257 | -0.1091 | -0.17723
-4.5 | 0.0461 | 0.02151 | -0.1085 | 2.1432
-4 | 0.0971 | 0.02064 | -0.1077 | 4.7045
-3.5 | 0.148 | 0.01962 | -0.1068 | 7.5433
-3 | 0.2005 | 0.01897 | -0.1061 | 10.5693
-2.5 | 0.2401 | 0.01919 | -0.1043 | 12.5117
-2 | 0.2702 | 0.01738 | -0.1013 | 15.5466
-1.5 | 0.3161 | 0.01725 | -0.0988 | 18.3246
-1 | 0.3688 | 0.01747 | -0.0973 | 21.1105
-0.5 | 0.3725 | 0.01975 | -0.0889 | 18.8608
0 | 0.4065 | 0.02025 | -0.0834 | 20.0741
0.5 | 0.4635 | 0.02018 | -0.0827 | 22.9683
1.5 | 0.573 | 0.02406 | -0.088 | 23.8155
2 | 0.6761 | 0.02388 | -0.0969 | 28.3124
2.5 | 0.7625 | 0.02381 | -0.1031 | 32.0244

## 23. Re 250k Mach 0.50 (1)
BIGFOIL.COM POLAR EXPORT
NACA65-717 a=0.5
NACA65-717 a=0.5 |  |  |  | Cl Max: | 1.595 | at alpha= | 8.5 | deg
JavaFoil+Calcfoil stall+Eppler ext transition |  |  |  | L/D Max: | 67.496 | at alpha= | 5.5 | deg
Re: | 250000 |  |  | Cd Min: | 0.01194 | at alpha= | -0.5 | deg
Mach: | 0.5 |  |  | Cl=0 at alpha= | -4.6182 | deg
|  |  |  | @ Cl=0.1, Cd= | 0.03766
|  |  |  | @ Cl=0.4, Cd= | 0.013512
|  |  |  | @ Cl=0.6, Cd= | 0.01245
alpha (deg) | Cl | Cd | Cm | Cl/Cd
-20 | -0.876 | 0.26466 | -0.041 | -3.308
-19.5 | -0.848 | 0.25494 | -0.041 | -3.325
-19 | -0.817 | 0.24685 | -0.04 | -3.311
-18.5 | -0.789 | 0.24647 | -0.04 | -3.202
-18 | -0.761 | 0.23649 | -0.04 | -3.218
-17.5 | -0.733 | 0.23774 | -0.041 | -3.083
-17 | -0.705 | 0.23349 | -0.041 | -3.019
-16.5 | -0.677 | 0.22914 | -0.042 | -2.954
-16 | -0.647 | 0.21427 | -0.039 | -3.019
-15.5 | -0.619 | 0.20631 | -0.04 | -2.999
-15 | -0.59 | 0.20001 | -0.04 | -2.952
-14.5 | -0.562 | 0.19602 | -0.04 | -2.868
-14 | -0.534 | 0.19323 | -0.041 | -2.763
-13.5 | -0.506 | 0.18953 | -0.041 | -2.668
-13 | -0.477 | 0.17346 | -0.04 | -2.748
-12.5 | -0.448 | 0.16914 | -0.039 | -2.648
-12 | -0.42 | 0.1637 | -0.039 | -2.563
-11.5 | -0.391 | 0.1607 | -0.039 | -2.434
-11 | -0.363 | 0.1578 | -0.04 | -2.299
-10.5 | -0.334 | 0.15461 | -0.04 | -2.163
-10 | -0.306 | 0.15184 | -0.04 | -2.016
-9.5 | -0.277 | 0.12845 | -0.037 | -2.158
-9 | -0.249 | 0.13033 | -0.037 | -1.909
-8.5 | -0.22 | 0.1032 | -0.026 | -2.131
-8 | -0.192 | 0.07451 | -0.041 | -2.58
-7.5 | -0.241 | 0.06667 | -0.023 | -3.621
-7 | -0.233 | 0.05458 | -0.026 | -4.261
-6.5 | -0.196 | 0.05149 | -0.046 | -3.803
-6 | -0.148 | 0.04768 | -0.048 | -3.108
-5.5 | -0.096 | 0.04537 | -0.044 | -2.122
-5 | -0.042 | 0.04275 | -0.045 | -0.993
-4.5 | 0.013 | 0.04043 | -0.045 | 0.321
-4 | 0.069 | 0.03843 | -0.046 | 1.808
-3.5 | 0.127 | 0.03699 | -0.047 | 3.425
-3 | 0.184 | 0.03568 | -0.048 | 5.168
-2.5 | 0.301 | 0.01355 | -0.101 | 22.201
-2 | 0.375 | 0.01353 | -0.102 | 27.675
-1.5 | 0.446 | 0.01348 | -0.103 | 33.09
-1 | 0.517 | 0.01351 | -0.104 | 38.309
-0.5 | 0.589 | 0.01194 | -0.104 | 49.308
0 | 0.627 | 0.0137 | -0.105 | 45.745
0.5 | 0.693 | 0.01404 | -0.106 | 49.372
1 | 0.759 | 0.01438 | -0.106 | 52.742
1.5 | 0.824 | 0.01479 | -0.107 | 55.694
2 | 0.89 | 0.01526 | -0.108 | 58.277
2.5 | 0.955 | 0.01573 | -0.109 | 60.748
3 | 1.021 | 0.01623 | -0.109 | 62.887
3.5 | 1.086 | 0.01684 | -0.11 | 64.466
4 | 1.15 | 0.01749 | -0.111 | 65.765
4.5 | 1.215 | 0.01829 | -0.112 | 66.409
5 | 1.279 | 0.01911 | -0.112 | 66.92
5.5 | 1.343 | 0.0199 | -0.113 | 67.496
6 | 1.38 | 0.02081 | -0.114 | 66.304
6.5 | 1.432 | 0.0219 | -0.115 | 65.403
7 | 1.483 | 0.02292 | -0.116 | 64.722
7.5 | 1.543 | 0.03717 | -0.118 | 41.513
8 | 1.576 | 0.0397 | -0.119 | 39.689
8.5 | 1.595 | 0.04256 | -0.12 | 37.484
9 | 1.595 | 0.04564 | -0.121 | 34.953
9.5 | 1.341 | 0.0687 | -0.054 | 19.515
10 | 1.248 | 0.07885 | -0.045 | 15.829
10.5 | 0.835 | 0.12066 | -0.042 | 6.924
11 | 0.862 | 0.12661 | -0.043 | 6.809
11.5 | 0.89 | 0.14655 | -0.051 | 6.07
12 | 0.916 | 0.15919 | -0.051 | 5.753
12.5 | 0.944 | 0.17173 | -0.058 | 5.495
13 | 0.97 | 0.17533 | -0.059 | 5.532
13.5 | 0.996 | 0.16996 | -0.06 | 5.862

## 24. Re 250k Mach 0.50 (2)
BIGFOIL.COM POLAR EXPORT
NACA65-717 a=0.5
NACA65-717 a=0.5 |  |  |  | Cl Max: | 0.1623 | at alpha= | -1.5 | deg
XFOIL ncrit=9 |  |  |  | L/D Max: | 5.2389 | at alpha= | -1.5 | deg
Re: | 250000 |  |  | Cd Min: | 0.23152 | at alpha= | -20 | deg
Mach: | 0.5 |  |  | Cl=0 at alpha= | -4.625 | deg
|  |  |  | @ Cl=0.1, Cd= | 0.031997
|  |  |  | @ Cl=0.4, Cd= | 0.03098
|  |  |  | @ Cl=0.6, Cd= | 0.03098
alpha (deg) | Cl | Cd | Cm | Cl/Cd
-20 | -0.3635 | 0.23152 | -0.0378 | -1.5701
-19.5 | -0.3408 | 0.22448 | -0.0409 | -1.5182
-19 | -0.3198 | 0.21779 | -0.0446 | -1.4684
-18.5 | -0.2989 | 0.21092 | -0.0486 | -1.4171
-18 | -0.279 | 0.20414 | -0.0538 | -1.3667
-17 | -0.2353 | 0.18964 | -0.062 | -1.2408
-16.5 | -0.2127 | 0.18286 | -0.0654 | -1.1632
-16 | -0.1904 | 0.17587 | -0.0699 | -1.0826
-15.5 | -0.1794 | 0.16964 | -0.0754 | -1.0575
-15 | -0.1523 | 0.16151 | -0.0786 | -0.94298
-14.5 | -0.1294 | 0.15491 | -0.082 | -0.83532
-14 | -0.1219 | 0.14877 | -0.0877 | -0.81939
-13.5 | -0.1012 | 0.14085 | -0.0916 | -0.71849
-13 | -0.0745 | 0.13401 | -0.0938 | -0.55593
-12.5 | -0.0655 | 0.12756 | -0.0984 | -0.51348
-12 | -0.0518 | 0.11989 | -0.1027 | -0.43206
-11.5 | -0.03 | 0.11375 | -0.1053 | -0.26374
-11 | -0.0254 | 0.10639 | -0.1098 | -0.23874
-10.5 | -0.0091 | 0.1004 | -0.1128 | -0.090637
-10 | 0.0028 | 0.09355 | -0.1162 | 0.029931
-9.5 | -0.0137 | 0.08709 | -0.1248 | -0.15731
-9 | 0.023 | 0.08132 | -0.1221 | 0.28283
-8.5 | -0.021 | 0.07253 | -0.136 | -0.28954
-8 | 0.0207 | 0.06767 | -0.1312 | 0.3059
-7.5 | 0.0197 | 0.06106 | -0.1356 | 0.32263
-7 | -0.0534 | 0.05371 | -0.1389 | -0.99423
-6.5 | -0.0577 | 0.03212 | -0.1318 | -1.7964
-6 | -0.0676 | 0.03881 | -0.1341 | -1.7418
-5.5 | -0.0477 | 0.03432 | -0.1302 | -1.3899
-5 | -0.0123 | 0.03047 | -0.1267 | -0.40368
-4.5 | 0.0041 | 0.02991 | -0.1208 | 0.13708
-4 | 0.0531 | 0.0279 | -0.118 | 1.9032
-3.5 | 0.0504 | 0.02935 | -0.1091 | 1.7172
-3 | 0.0848 | 0.02913 | -0.1046 | 2.9111
-2.5 | 0.0307 | 0.03314 | -0.0903 | 0.92637
-2 | 0.0906 | 0.03215 | -0.0889 | 2.818
-1.5 | 0.1623 | 0.03098 | -0.089 | 5.2389

## 25. Re 500k Mach 0.00 (1)
BIGFOIL.COM POLAR EXPORT
NACA65-717 a=0.5
NACA65-717 a=0.5 |  |  |  | Cl Max: | 1.717 | at alpha= | 13.5 | deg
JavaFoil+Calcfoil stall+Eppler ext transition |  |  |  | L/D Max: | 109.001 | at alpha= | 6.5 | deg
Re: | 500000 |  |  | Cd Min: | 0.00827 | at alpha= | -1 | deg
Mach: | 0 |  |  | Cl=0 at alpha= | -4.6346 | deg
|  |  |  | @ Cl=0.1, Cd= | 0.010655
|  |  |  | @ Cl=0.4, Cd= | 0.0097332
|  |  |  | @ Cl=0.6, Cd= | 0.0086542
alpha (deg) | Cl | Cd | Cm | Cl/Cd
-19.5 | -0.499 | 0.19826 | -0.03 | -2.515
-19 | -0.513 | 0.18283 | -0.03 | -2.803
-18.5 | -0.526 | 0.18125 | -0.03 | -2.9
-18 | -0.538 | 0.17139 | -0.031 | -3.14
-17.5 | -0.55 | 0.16254 | -0.031 | -3.383
-17 | -0.561 | 0.15578 | -0.032 | -3.599
-16.5 | -0.57 | 0.14653 | -0.032 | -3.889
-16 | -0.577 | 0.1384 | -0.032 | -4.172
-15.5 | -0.583 | 0.12679 | -0.033 | -4.602
-15 | -0.587 | 0.12226 | -0.033 | -4.801
-14.5 | -0.588 | 0.11548 | -0.033 | -5.093
-14 | -0.584 | 0.10776 | -0.021 | -5.417
-13.5 | -0.579 | 0.10108 | -0.021 | -5.731
-13 | -0.575 | 0.09563 | -0.035 | -6.015
-12.5 | -0.564 | 0.09066 | -0.036 | -6.226
-12 | -0.55 | 0.08491 | -0.037 | -6.483
-11.5 | -0.532 | 0.08101 | -0.037 | -6.573
-11 | -0.511 | 0.07473 | -0.039 | -6.845
-10.5 | -0.487 | 0.06971 | -0.04 | -6.981
-10 | -0.458 | 0.06603 | -0.04 | -6.94
-9.5 | -0.427 | 0.06195 | -0.041 | -6.889
-9 | -0.393 | 0.05748 | -0.043 | -6.832
-8.5 | -0.356 | 0.05297 | -0.046 | -6.727
-8 | -0.317 | 0.04911 | -0.048 | -6.458
-7.5 | -0.328 | 0.01389 | -0.081 | -23.614
-7 | -0.282 | 0.01248 | -0.084 | -22.615
-6.5 | -0.181 | 0.04367 | -0.041 | -4.156
-6 | -0.134 | 0.04142 | -0.041 | -3.238
-5.5 | -0.086 | 0.03962 | -0.041 | -2.174
-5 | -0.038 | 0.03718 | -0.046 | -1.014
-4.5 | 0.014 | 0.01047 | -0.088 | 1.355
-4 | 0.076 | 0.01073 | -0.088 | 7.039
-3.5 | 0.137 | 0.01054 | -0.089 | 13.013
-3 | 0.199 | 0.01043 | -0.09 | 19.085
-2.5 | 0.261 | 0.01028 | -0.091 | 25.393
-2 | 0.324 | 0.01023 | -0.091 | 31.719
-1.5 | 0.386 | 0.01016 | -0.092 | 38.028
-1 | 0.448 | 0.00827 | -0.093 | 54.227
-0.5 | 0.51 | 0.0083 | -0.094 | 61.44
0 | 0.56 | 0.0086 | -0.094 | 65.1
0.5 | 0.619 | 0.00868 | -0.095 | 71.298
1 | 0.678 | 0.00881 | -0.096 | 77.03
1.5 | 0.737 | 0.00897 | -0.096 | 82.236
2 | 0.796 | 0.00915 | -0.097 | 87.004
2.5 | 0.854 | 0.00933 | -0.098 | 91.591
3 | 0.913 | 0.0095 | -0.099 | 96.019
3.5 | 0.97 | 0.00977 | -0.099 | 99.257
4 | 1.028 | 0.01004 | -0.1 | 102.404
4.5 | 1.085 | 0.01037 | -0.101 | 104.674
5 | 1.143 | 0.01066 | -0.101 | 107.199
5.5 | 1.2 | 0.01103 | -0.102 | 108.839
6 | 1.243 | 0.01143 | -0.103 | 108.748
6.5 | 1.296 | 0.01189 | -0.104 | 109.001
7 | 1.345 | 0.01238 | -0.104 | 108.628
7.5 | 1.393 | 0.01291 | -0.105 | 107.89
8 | 1.441 | 0.01339 | -0.106 | 107.562
8.5 | 1.48 | 0.0257 | -0.106 | 57.56
9 | 1.521 | 0.02697 | -0.107 | 56.401
9.5 | 1.56 | 0.02833 | -0.107 | 55.078
10 | 1.596 | 0.0298 | -0.108 | 53.574
10.5 | 1.629 | 0.0313 | -0.109 | 52.035
11 | 1.655 | 0.03297 | -0.109 | 50.214
11.5 | 1.677 | 0.03464 | -0.11 | 48.423
12 | 1.695 | 0.03633 | -0.111 | 46.655
12.5 | 1.708 | 0.0383 | -0.111 | 44.593
13 | 1.716 | 0.04048 | -0.112 | 42.395
13.5 | 1.717 | 0.04251 | -0.112 | 40.383
14 | 1.71 | 0.04461 | -0.113 | 38.33
14.5 | 1.697 | 0.04692 | -0.114 | 36.176
15 | 1.68 | 0.04969 | -0.114 | 33.804
15.5 | 1.657 | 0.05235 | -0.115 | 31.651
16 | 1.628 | 0.05568 | -0.115 | 29.235
16.5 | 1.587 | 0.06119 | -0.114 | 25.941
17 | 1.355 | 0.13854 | -0.059 | 9.777
17.5 | 1.327 | 0.14585 | -0.063 | 9.098
18 | 1.291 | 0.15481 | -0.058 | 8.338
18.5 | 1.256 | 0.16448 | -0.057 | 7.634

## 26. Re 500k Mach 0.00 (2)
BIGFOIL.COM POLAR EXPORT
NACA65-717 a=0.5
NACA65-717 a=0.5 |  |  |  | Cl Max: | 1.4169 | at alpha= | 9.5 | deg
XFOIL ncrit=9 |  |  |  | L/D Max: | 118.558 | at alpha= | 8 | deg
Re: | 500000 |  |  | Cd Min: | 0.18022 | at alpha= | -17.5 | deg
Mach: | 0 |  |  | Cl=0 at alpha= | -4.9441 | deg
|  |  |  | @ Cl=0.1, Cd= | 0.013382
|  |  |  | @ Cl=0.4, Cd= | 0.0096303
|  |  |  | @ Cl=0.6, Cd= | 0.010033
alpha (deg) | Cl | Cd | Cm | Cl/Cd
-17.5 | -0.2909 | 0.18022 | -0.0449 | -1.6141
-17 | -0.2743 | 0.1742 | -0.0483 | -1.5746
-16.5 | -0.2585 | 0.16754 | -0.052 | -1.5429
-16 | -0.2529 | 0.15922 | -0.0571 | -1.5884
-15.5 | -0.2473 | 0.15079 | -0.062 | -1.64
-15 | -0.2209 | 0.14549 | -0.0633 | -1.5183
-14.5 | -0.2045 | 0.13948 | -0.0665 | -1.4662
-14 | -0.1917 | 0.13267 | -0.0699 | -1.4449
-13.5 | -0.1963 | 0.12232 | -0.0758 | -1.6048
-13 | -0.5423 | 0.04386 | -0.1154 | -12.3643
-12.5 | -0.5996 | 0.0353 | -0.1154 | -16.9858
-12 | -0.3716 | 0.05546 | -0.11 | -6.7003
-11.5 | -0.4869 | 0.03947 | -0.1151 | -12.336
-11 | -0.5331 | 0.03315 | -0.1082 | -16.0814
-10.5 | -0.4745 | 0.03528 | -0.1086 | -13.4495
-10 | -0.4672 | 0.03115 | -0.1051 | -14.9984
-9.5 | -0.4337 | 0.02907 | -0.104 | -14.9192
-9 | -0.389 | 0.0285 | -0.1036 | -13.6491
-8.5 | -0.3536 | 0.02593 | -0.1019 | -13.6367
-8 | -0.3104 | 0.02365 | -0.1016 | -13.1247
-7.5 | -0.262 | 0.02259 | -0.1013 | -11.5981
-7 | -0.2128 | 0.02191 | -0.1007 | -9.7125
-6.5 | -0.1626 | 0.01946 | -0.1005 | -8.3556
-6 | -0.1106 | 0.01702 | -0.1005 | -6.4982
-5.5 | -0.0584 | 0.01553 | -0.1005 | -3.7605
-5 | -0.0059 | 0.01467 | -0.1004 | -0.40218
-4.5 | 0.0469 | 0.01396 | -0.1004 | 3.3596
-4 | 0.1002 | 0.01338 | -0.1004 | 7.4888
-3.5 | 0.1518 | 0.01259 | -0.1002 | 12.0572
-3 | 0.2065 | 0.01231 | -0.1005 | 16.775
-2.5 | 0.2603 | 0.01186 | -0.1007 | 21.9477
-2 | 0.3042 | 0.01009 | -0.1001 | 30.1487
-1.5 | 0.356 | 0.00967 | -0.0999 | 36.8149
-1 | 0.4114 | 0.00962 | -0.1001 | 42.7651
-0.5 | 0.4653 | 0.0097 | -0.0997 | 47.9691
0 | 0.5173 | 0.00986 | -0.0991 | 52.4645
0.5 | 0.5718 | 0.00997 | -0.0992 | 57.3521
1 | 0.6259 | 0.01009 | -0.0992 | 62.0317
1.5 | 0.6798 | 0.01022 | -0.0991 | 66.5166
2 | 0.7336 | 0.01037 | -0.0989 | 70.7425
2.5 | 0.7839 | 0.01063 | -0.0981 | 73.7441
3 | 0.8368 | 0.01083 | -0.098 | 77.2669
3.5 | 0.9057 | 0.01104 | -0.1015 | 82.038
4 | 0.9816 | 0.01122 | -0.1065 | 87.4866
4.5 | 1.0601 | 0.01143 | -0.1121 | 92.7472
5 | 1.1192 | 0.01172 | -0.114 | 95.4949
5.5 | 1.1575 | 0.01187 | -0.1114 | 97.5147
6 | 1.2108 | 0.01191 | -0.1115 | 101.6625
6.5 | 1.2561 | 0.01211 | -0.1103 | 103.7242
7 | 1.3112 | 0.01183 | -0.1105 | 110.8369
7.5 | 1.3485 | 0.01155 | -0.1074 | 116.7532
8 | 1.3812 | 0.01165 | -0.1038 | 118.5579
8.5 | 1.4038 | 0.01201 | -0.0984 | 116.8859
9 | 1.416 | 0.01282 | -0.0918 | 110.4524
9.5 | 1.4169 | 0.01451 | -0.0844 | 97.6499
10 | 1.3912 | 0.0181 | -0.0749 | 76.8619
10.5 | 1.3535 | 0.0233 | -0.0656 | 58.0901
11 | 1.3221 | 0.02897 | -0.0585 | 45.6369
11.5 | 1.2966 | 0.0349 | -0.0529 | 37.1519
12 | 1.2777 | 0.04076 | -0.0486 | 31.3469
12.5 | 1.2639 | 0.04654 | -0.0452 | 27.1573
13 | 1.2524 | 0.05244 | -0.0424 | 23.8825
13.5 | 1.2555 | 0.05729 | -0.0407 | 21.9148
14 | 1.265 | 0.0617 | -0.0395 | 20.5024
14.5 | 1.2723 | 0.06651 | -0.0386 | 19.1295

## 27. Re 500k Mach 0.10 (1)
BIGFOIL.COM POLAR EXPORT
NACA65-717 a=0.5
NACA65-717 a=0.5 |  |  |  | Cl Max: | 1.711 | at alpha= | 13 | deg
JavaFoil+Calcfoil stall+Eppler ext transition |  |  |  | L/D Max: | 108.43 | at alpha= | 6.5 | deg
Re: | 500000 |  |  | Cd Min: | 0.00828 | at alpha= | -1 | deg
Mach: | 0.1 |  |  | Cl=0 at alpha= | -4.6346 | deg
|  |  |  | @ Cl=0.1, Cd= | 0.01066
|  |  |  | @ Cl=0.4, Cd= | 0.0097961
|  |  |  | @ Cl=0.6, Cd= | 0.0087207
alpha (deg) | Cl | Cd | Cm | Cl/Cd
-19 | -0.466 | 0.19156 | -0.03 | -2.432
-18.5 | -0.482 | 0.18465 | -0.03 | -2.608
-18 | -0.497 | 0.17477 | -0.031 | -2.844
-17.5 | -0.512 | 0.16474 | -0.031 | -3.106
-17 | -0.525 | 0.15759 | -0.032 | -3.333
-16.5 | -0.538 | 0.14851 | -0.032 | -3.62
-16 | -0.548 | 0.13924 | -0.032 | -3.939
-15.5 | -0.557 | 0.13092 | -0.033 | -4.258
-15 | -0.564 | 0.12667 | -0.033 | -4.454
-14.5 | -0.569 | 0.11814 | -0.034 | -4.812
-14 | -0.57 | 0.11067 | -0.034 | -5.152
-13.5 | -0.569 | 0.10303 | -0.035 | -5.518
-13 | -0.564 | 0.09687 | -0.035 | -5.819
-12.5 | -0.555 | 0.09078 | -0.036 | -6.116
-12 | -0.543 | 0.08582 | -0.037 | -6.331
-11.5 | -0.528 | 0.08024 | -0.038 | -6.574
-11 | -0.508 | 0.07495 | -0.038 | -6.774
-10.5 | -0.484 | 0.07127 | -0.039 | -6.791
-10 | -0.457 | 0.06676 | -0.04 | -6.844
-9.5 | -0.426 | 0.06247 | -0.041 | -6.823
-9 | -0.393 | 0.05803 | -0.043 | -6.766
-8.5 | -0.357 | 0.05335 | -0.046 | -6.685
-8 | -0.319 | 0.04843 | -0.05 | -6.576
-7.5 | -0.277 | 0.0445 | -0.053 | -6.232
-7 | -0.283 | 0.01251 | -0.084 | -22.637
-6.5 | -0.182 | 0.04368 | -0.041 | -4.17
-6 | -0.135 | 0.04157 | -0.042 | -3.24
-5.5 | -0.087 | 0.0394 | -0.043 | -2.199
-5 | -0.038 | 0.03733 | -0.045 | -1.015
-4.5 | 0.014 | 0.01047 | -0.088 | 1.361
-4 | 0.076 | 0.01073 | -0.089 | 7.071
-3.5 | 0.138 | 0.01055 | -0.089 | 13.06
-3 | 0.2 | 0.01049 | -0.09 | 19.075
-2.5 | 0.262 | 0.0103 | -0.091 | 25.475
-2 | 0.326 | 0.01024 | -0.092 | 31.835
-1.5 | 0.388 | 0.01016 | -0.092 | 38.215
-1 | 0.45 | 0.00828 | -0.093 | 54.427
-0.5 | 0.513 | 0.00832 | -0.094 | 61.62
0 | 0.562 | 0.00867 | -0.095 | 64.89
0.5 | 0.622 | 0.00875 | -0.095 | 71.058
1 | 0.681 | 0.00888 | -0.096 | 76.763
1.5 | 0.741 | 0.00904 | -0.097 | 81.944
2 | 0.8 | 0.0092 | -0.098 | 86.923
2.5 | 0.858 | 0.00938 | -0.098 | 91.475
3 | 0.917 | 0.00959 | -0.099 | 95.576
3.5 | 0.975 | 0.00984 | -0.1 | 99.099
4 | 1.033 | 0.01011 | -0.1 | 102.098
4.5 | 1.091 | 0.01044 | -0.101 | 104.425
5 | 1.148 | 0.01077 | -0.102 | 106.622
5.5 | 1.206 | 0.01115 | -0.103 | 108.132
6 | 1.249 | 0.01155 | -0.103 | 108.118
6.5 | 1.301 | 0.012 | -0.104 | 108.43
7 | 1.351 | 0.01249 | -0.105 | 108.1
7.5 | 1.399 | 0.01305 | -0.105 | 107.159
8 | 1.446 | 0.01356 | -0.106 | 106.637
8.5 | 1.485 | 0.02597 | -0.106 | 57.189
9 | 1.526 | 0.02731 | -0.107 | 55.894
9.5 | 1.565 | 0.0287 | -0.108 | 54.529
10 | 1.601 | 0.03016 | -0.108 | 53.068
10.5 | 1.633 | 0.03176 | -0.109 | 51.397
11 | 1.658 | 0.03332 | -0.11 | 49.754
11.5 | 1.679 | 0.03519 | -0.111 | 47.703
12 | 1.694 | 0.03683 | -0.111 | 46.002
12.5 | 1.705 | 0.03885 | -0.112 | 43.894
13 | 1.711 | 0.04114 | -0.112 | 41.586
13.5 | 1.709 | 0.04312 | -0.113 | 39.621
14 | 1.698 | 0.04526 | -0.114 | 37.526
14.5 | 1.682 | 0.04786 | -0.114 | 35.144
15 | 1.659 | 0.05053 | -0.114 | 32.831
15.5 | 1.631 | 0.05348 | -0.115 | 30.488
16 | 1.381 | 0.1256 | -0.057 | 10.996
16.5 | 1.361 | 0.1298 | -0.068 | 10.484
17 | 1.321 | 0.14052 | -0.06 | 9.404
17.5 | 1.285 | 0.15039 | -0.058 | 8.545
18 | 1.246 | 0.15792 | -0.055 | 7.891

## 28. Re 500k Mach 0.10 (2)
BIGFOIL.COM POLAR EXPORT
NACA65-717 a=0.5
NACA65-717 a=0.5 |  |  |  | Cl Max: | 1.4164 | at alpha= | 9 | deg
XFOIL ncrit=9 |  |  |  | L/D Max: | 117.257 | at alpha= | 8 | deg
Re: | 500000 |  |  | Cd Min: | 0.15978 | at alpha= | -16 | deg
Mach: | 0.1 |  |  | Cl=0 at alpha= | -4.9482 | deg
|  |  |  | @ Cl=0.1, Cd= | 0.013462
|  |  |  | @ Cl=0.4, Cd= | 0.0096925
|  |  |  | @ Cl=0.6, Cd= | 0.010095
alpha (deg) | Cl | Cd | Cm | Cl/Cd
-16 | -0.2513 | 0.15978 | -0.0573 | -1.5728
-15.5 | -0.2451 | 0.15143 | -0.0622 | -1.6186
-15 | -0.2187 | 0.14607 | -0.0635 | -1.4972
-14.5 | -0.202 | 0.14 | -0.0667 | -1.4429
-14 | -0.189 | 0.1332 | -0.0702 | -1.4189
-13 | -0.1926 | 0.11278 | -0.0808 | -1.7077
-12.5 | -0.1757 | 0.10738 | -0.0827 | -1.6362
-12 | -0.3505 | 0.05877 | -0.1079 | -5.9639
-11.5 | -0.4136 | 0.0456 | -0.1168 | -9.0702
-11 | -0.5236 | 0.03391 | -0.1104 | -15.4409
-10.5 | -0.465 | 0.03603 | -0.1106 | -12.9059
-10 | -0.4449 | 0.03371 | -0.1084 | -13.1979
-9.5 | -0.4327 | 0.02939 | -0.1054 | -14.7227
-9 | -0.3838 | 0.02955 | -0.1053 | -12.9882
-8.5 | -0.3516 | 0.02641 | -0.1034 | -13.3131
-8 | -0.31 | 0.02414 | -0.1027 | -12.8418
-7.5 | -0.2616 | 0.0231 | -0.1024 | -11.3247
-7 | -0.2129 | 0.02216 | -0.1017 | -9.6074
-6.5 | -0.1629 | 0.01976 | -0.1014 | -8.2439
-6 | -0.1108 | 0.01727 | -0.1013 | -6.4157
-5.5 | -0.0582 | 0.01571 | -0.1013 | -3.7046
-5 | -0.0055 | 0.01478 | -0.1012 | -0.37212
-4.5 | 0.0476 | 0.01405 | -0.1012 | 3.3879
-4 | 0.1011 | 0.01345 | -0.1011 | 7.5167
-3.5 | 0.153 | 0.01266 | -0.1009 | 12.0853
-3 | 0.208 | 0.01241 | -0.1012 | 16.7607
-2.5 | 0.2619 | 0.01193 | -0.1013 | 21.9531
-2 | 0.3069 | 0.01025 | -0.1008 | 29.9415
-1.5 | 0.3582 | 0.00973 | -0.1005 | 36.814
-1 | 0.414 | 0.00968 | -0.1007 | 42.7686
-0.5 | 0.4681 | 0.00981 | -0.1004 | 47.7166
0 | 0.5201 | 0.00992 | -0.0996 | 52.4294
0.5 | 0.5748 | 0.01004 | -0.0997 | 57.251
1 | 0.6296 | 0.01016 | -0.0998 | 61.9685
1.5 | 0.6839 | 0.01028 | -0.0996 | 66.5272
2 | 0.7381 | 0.01048 | -0.0995 | 70.4294
2.5 | 0.7876 | 0.01072 | -0.0985 | 73.4701
3 | 0.8405 | 0.01092 | -0.0984 | 76.9689
3.5 | 0.91 | 0.01113 | -0.1019 | 81.761
4 | 0.9867 | 0.01132 | -0.1069 | 87.1643
4.5 | 1.0658 | 0.01157 | -0.1125 | 92.1175
5 | 1.1227 | 0.01186 | -0.114 | 94.6627
5.5 | 1.163 | 0.01199 | -0.1117 | 96.9975
6 | 1.218 | 0.01205 | -0.112 | 101.0788
6.5 | 1.2615 | 0.01225 | -0.1103 | 102.9796
7 | 1.3172 | 0.01199 | -0.1105 | 109.8582
7.5 | 1.3534 | 0.01169 | -0.1071 | 115.7742
8 | 1.3848 | 0.01181 | -0.1031 | 117.2566
8.5 | 1.4043 | 0.01222 | -0.0971 | 114.9182
9 | 1.4164 | 0.01311 | -0.0906 | 108.0397
9.5 | 1.4157 | 0.01498 | -0.0832 | 94.506
10 | 1.3883 | 0.01879 | -0.0736 | 73.885
10.5 | 1.3497 | 0.02416 | -0.0645 | 55.8651
11 | 1.3184 | 0.02997 | -0.0575 | 43.9907
11.5 | 1.2929 | 0.03599 | -0.0521 | 35.9239
12 | 1.2737 | 0.04196 | -0.0478 | 30.3551
12.5 | 1.2591 | 0.04788 | -0.0445 | 26.297
13 | 1.2492 | 0.05372 | -0.0418 | 23.2539
13.5 | 1.2528 | 0.05862 | -0.0402 | 21.3715
14 | 1.262 | 0.06313 | -0.0391 | 19.9905

## 29. Re 500k Mach 0.25 (1)
BIGFOIL.COM POLAR EXPORT
NACA65-717 a=0.5
NACA65-717 a=0.5 |  |  |  | Cl Max: | 1.678 | at alpha= | 12 | deg
JavaFoil+Calcfoil stall+Eppler ext transition |  |  |  | L/D Max: | 105.884 | at alpha= | 5.5 | deg
Re: | 500000 |  |  | Cd Min: | 0.00848 | at alpha= | -1 | deg
Mach: | 0.25 |  |  | Cl=0 at alpha= | -4.6389 | deg
|  |  |  | @ Cl=0.1, Cd= | 0.010859
|  |  |  | @ Cl=0.4, Cd= | 0.010272
|  |  |  | @ Cl=0.6, Cd= | 0.0089387
alpha (deg) | Cl | Cd | Cm | Cl/Cd
-16.5 | -0.223 | 0.1699 | -0.032 | -1.313
-16 | -0.274 | 0.16108 | -0.032 | -1.7
-15.5 | -0.318 | 0.1459 | -0.033 | -2.178
-15 | -0.357 | 0.14028 | -0.034 | -2.543
-14.5 | -0.391 | 0.13252 | -0.034 | -2.949
-14 | -0.42 | 0.12182 | -0.035 | -3.449
-13.5 | -0.444 | 0.11432 | -0.035 | -3.885
-13 | -0.463 | 0.1078 | -0.035 | -4.291
-12.5 | -0.475 | 0.09757 | -0.036 | -4.87
-12 | -0.479 | 0.09295 | -0.022 | -5.15
-11.5 | -0.481 | 0.08581 | -0.037 | -5.606
-11 | -0.475 | 0.08051 | -0.038 | -5.894
-10.5 | -0.459 | 0.07377 | -0.024 | -6.222
-10 | -0.443 | 0.06893 | -0.04 | -6.43
-9.5 | -0.419 | 0.06444 | -0.041 | -6.503
-9 | -0.39 | 0.06043 | -0.042 | -6.452
-8.5 | -0.356 | 0.05623 | -0.043 | -6.333
-8 | -0.319 | 0.05239 | -0.045 | -6.083
-7.5 | -0.278 | 0.04851 | -0.048 | -5.733
-7 | -0.284 | 0.01339 | -0.085 | -21.196
-6.5 | -0.186 | 0.04456 | -0.042 | -4.174
-6 | -0.138 | 0.04198 | -0.043 | -3.282
-5.5 | -0.089 | 0.04001 | -0.043 | -2.215
-5 | -0.039 | 0.03751 | -0.043 | -1.032
-4.5 | 0.015 | 0.01101 | -0.09 | 1.328
-4 | 0.078 | 0.0109 | -0.091 | 7.145
-3.5 | 0.142 | 0.01078 | -0.092 | 13.133
-3 | 0.205 | 0.01056 | -0.092 | 19.461
-2.5 | 0.27 | 0.01048 | -0.093 | 25.724
-2 | 0.335 | 0.01041 | -0.094 | 32.186
-1.5 | 0.399 | 0.0103 | -0.095 | 38.754
-1 | 0.463 | 0.00848 | -0.096 | 54.616
-0.5 | 0.527 | 0.00851 | -0.096 | 61.933
0 | 0.576 | 0.0089 | -0.097 | 64.761
0.5 | 0.638 | 0.009 | -0.098 | 70.831
1 | 0.699 | 0.00913 | -0.099 | 76.49
1.5 | 0.759 | 0.00931 | -0.099 | 81.531
2 | 0.82 | 0.00953 | -0.1 | 86.028
2.5 | 0.88 | 0.00972 | -0.101 | 90.446
3 | 0.939 | 0.00996 | -0.101 | 94.343
3.5 | 0.999 | 0.01024 | -0.102 | 97.566
4 | 1.059 | 0.01055 | -0.103 | 100.316
4.5 | 1.118 | 0.0109 | -0.104 | 102.587
5 | 1.177 | 0.01126 | -0.104 | 104.542
5.5 | 1.236 | 0.01167 | -0.105 | 105.884
6 | 1.278 | 0.01212 | -0.106 | 105.52
6.5 | 1.331 | 0.01263 | -0.107 | 105.366
7 | 1.382 | 0.01319 | -0.107 | 104.714
7.5 | 1.43 | 0.01379 | -0.108 | 103.72
8 | 1.477 | 0.01435 | -0.109 | 102.899
8.5 | 1.514 | 0.02767 | -0.109 | 54.727
9 | 1.554 | 0.02915 | -0.11 | 53.295
9.5 | 1.589 | 0.03072 | -0.11 | 51.737
10 | 1.621 | 0.03244 | -0.111 | 49.962
10.5 | 1.647 | 0.03423 | -0.112 | 48.126
11 | 1.664 | 0.03618 | -0.113 | 45.999
11.5 | 1.675 | 0.03805 | -0.113 | 44.02
12 | 1.678 | 0.04038 | -0.114 | 41.557
12.5 | 1.673 | 0.04269 | -0.114 | 39.195
13 | 1.66 | 0.04527 | -0.115 | 36.672
13.5 | 1.634 | 0.04778 | -0.116 | 34.209
14 | 1.376 | 0.1037 | -0.062 | 13.267
14.5 | 1.331 | 0.11276 | -0.052 | 11.802
15 | 1.284 | 0.1208 | -0.054 | 10.63
15.5 | 1.228 | 0.12784 | -0.053 | 9.609
16 | 1.166 | 0.14125 | -0.052 | 8.251
16.5 | 1.096 | 0.14965 | -0.052 | 7.325
17 | 1.021 | 0.15889 | -0.051 | 6.427

## 30. Re 500k Mach 0.25 (2)
BIGFOIL.COM POLAR EXPORT
NACA65-717 a=0.5
NACA65-717 a=0.5 |  |  |  | Cl Max: | 1.4145 | at alpha= | 9 | deg
XFOIL ncrit=9 |  |  |  | L/D Max: | 109.531 | at alpha= | 7.5 | deg
Re: | 500000 |  |  | Cd Min: | 0.2156 | at alpha= | -20 | deg
Mach: | 0.25 |  |  | Cl=0 at alpha= | -4.9717 | deg
|  |  |  | @ Cl=0.1, Cd= | 0.013965
|  |  |  | @ Cl=0.4, Cd= | 0.010081
|  |  |  | @ Cl=0.6, Cd= | 0.01042
alpha (deg) | Cl | Cd | Cm | Cl/Cd
-20 | -0.3736 | 0.2156 | -0.0268 | -1.7328
-19.5 | -0.3558 | 0.20958 | -0.0305 | -1.6977
-19 | -0.3412 | 0.20256 | -0.035 | -1.6844
-18.5 | -0.3305 | 0.19579 | -0.0399 | -1.688
-18 | -0.3051 | 0.18945 | -0.0423 | -1.6105
-17.5 | -0.2856 | 0.18372 | -0.0457 | -1.5545
-17 | -0.2674 | 0.17741 | -0.0495 | -1.5072
-16.5 | -0.2513 | 0.17051 | -0.0534 | -1.4738
-16 | -0.2428 | 0.16254 | -0.0587 | -1.4938
-15.5 | -0.2339 | 0.15466 | -0.0632 | -1.5123
-15 | -0.2064 | 0.14899 | -0.0649 | -1.3853
-14.5 | -0.1892 | 0.14276 | -0.0682 | -1.3253
-14 | -0.175 | 0.13588 | -0.0718 | -1.2879
-13.5 | -0.1753 | 0.12642 | -0.0776 | -1.3866
-13 | -0.1715 | 0.11697 | -0.0822 | -1.4662
-12 | -0.1493 | 0.10258 | -0.0881 | -1.4554
-11.5 | -0.1847 | 0.08588 | -0.0961 | -2.1507
-11 | -0.1518 | 0.08523 | -0.0967 | -1.7811
-10.5 | -0.2103 | 0.06463 | -0.1091 | -3.2539
-10 | -0.2711 | 0.04855 | -0.121 | -5.5839
-9.5 | -0.3504 | 0.03832 | -0.1175 | -9.1441
-9 | -0.3478 | 0.03429 | -0.1145 | -10.1429
-8.5 | -0.3204 | 0.03182 | -0.1126 | -10.0691
-8 | -0.3035 | 0.02683 | -0.1093 | -11.312
-7.5 | -0.2525 | 0.02648 | -0.1092 | -9.5355
-7 | -0.2109 | 0.02385 | -0.1075 | -8.8428
-6.5 | -0.1637 | 0.02125 | -0.1064 | -7.7035
-6 | -0.1117 | 0.01868 | -0.1059 | -5.9797
-5.5 | -0.0576 | 0.01671 | -0.1057 | -3.447
-5 | -0.0031 | 0.01547 | -0.1055 | -0.20039
-4.5 | 0.0517 | 0.01459 | -0.1053 | 3.5435
-4 | 0.1066 | 0.01388 | -0.105 | 7.6801
-3.5 | 0.1598 | 0.01316 | -0.1046 | 12.1429
-3 | 0.215 | 0.01271 | -0.1046 | 16.9158
-2.5 | 0.2708 | 0.0123 | -0.1047 | 22.0163
-2 | 0.323 | 0.01133 | -0.1046 | 28.5084
-1.5 | 0.3704 | 0.01006 | -0.1038 | 36.8191
-1 | 0.4273 | 0.0101 | -0.1039 | 42.3069
-0.5 | 0.4816 | 0.01014 | -0.1034 | 47.4951
0 | 0.535 | 0.01029 | -0.1025 | 51.9922
0.5 | 0.5918 | 0.0104 | -0.1026 | 56.9038
1 | 0.6492 | 0.01054 | -0.1028 | 61.5939
1.5 | 0.7067 | 0.01078 | -0.103 | 65.5566
2 | 0.7572 | 0.01102 | -0.1019 | 68.7114
2.5 | 0.807 | 0.01126 | -0.1006 | 71.6696
3 | 0.8617 | 0.01144 | -0.1003 | 75.3234
3.5 | 0.9345 | 0.01165 | -0.1039 | 80.2146
4 | 1.0146 | 0.012 | -0.1091 | 84.55
4.5 | 1.0933 | 0.0124 | -0.1146 | 88.1694
5 | 1.142 | 0.01261 | -0.1138 | 90.563
5.5 | 1.1956 | 0.01265 | -0.1133 | 94.5138
6 | 1.2405 | 0.01302 | -0.1115 | 95.2765
6.5 | 1.2924 | 0.01302 | -0.1107 | 99.2627
7 | 1.3402 | 0.01296 | -0.109 | 103.4105
7.5 | 1.3768 | 0.01257 | -0.1049 | 109.5306
8 | 1.3916 | 0.01281 | -0.0974 | 108.6339
8.5 | 1.4075 | 0.0136 | -0.0911 | 103.4926
9 | 1.4145 | 0.0152 | -0.0844 | 93.0592
9.5 | 1.4074 | 0.01795 | -0.0768 | 78.4067
10 | 1.3726 | 0.0228 | -0.0674 | 60.2018
10.5 | 1.3325 | 0.02893 | -0.0591 | 46.0595
11 | 1.3009 | 0.03529 | -0.0529 | 36.8631
11.5 | 1.2754 | 0.04176 | -0.048 | 30.5412
12 | 1.2548 | 0.04826 | -0.0442 | 26.0008
12.5 | 1.2392 | 0.05471 | -0.0413 | 22.6503
13 | 1.2338 | 0.06061 | -0.0392 | 20.3564
13.5 | 1.2385 | 0.06583 | -0.0379 | 18.8136
14 | 1.248 | 0.07079 | -0.037 | 17.6296

## 31. Re 500k Mach 0.50 (1)
BIGFOIL.COM POLAR EXPORT
NACA65-717 a=0.5
NACA65-717 a=0.5 |  |  |  | Cl Max: | 1.6 | at alpha= | 8.5 | deg
JavaFoil+Calcfoil stall+Eppler ext transition |  |  |  | L/D Max: | 94.749 | at alpha= | 5.5 | deg
Re: | 500000 |  |  | Cd Min: | 0.00933 | at alpha= | -0.5 | deg
Mach: | 0.5 |  |  | Cl=0 at alpha= | -4.6182 | deg
|  |  |  | @ Cl=0.1, Cd= | 0.027318
|  |  |  | @ Cl=0.4, Cd= | 0.011119
|  |  |  | @ Cl=0.6, Cd= | 0.0095096
alpha (deg) | Cl | Cd | Cm | Cl/Cd
-20 | -0.876 | 0.22409 | -0.041 | -3.907
-19.5 | -0.848 | 0.21682 | -0.042 | -3.91
-19 | -0.817 | 0.21615 | -0.04 | -3.782
-18.5 | -0.789 | 0.20697 | -0.04 | -3.813
-18 | -0.761 | 0.20541 | -0.04 | -3.705
-17.5 | -0.733 | 0.1981 | -0.041 | -3.701
-17 | -0.705 | 0.1938 | -0.041 | -3.638
-16.5 | -0.677 | 0.18945 | -0.042 | -3.573
-16 | -0.647 | 0.17962 | -0.04 | -3.602
-15.5 | -0.619 | 0.17262 | -0.04 | -3.584
-15 | -0.591 | 0.16833 | -0.04 | -3.508
-14.5 | -0.562 | 0.16436 | -0.041 | -3.421
-14 | -0.534 | 0.16054 | -0.041 | -3.326
-13.5 | -0.506 | 0.15758 | -0.041 | -3.209
-13 | -0.477 | 0.14537 | -0.041 | -3.28
-12.5 | -0.448 | 0.14038 | -0.039 | -3.19
-12 | -0.42 | 0.13373 | -0.039 | -3.138
-11.5 | -0.391 | 0.13063 | -0.04 | -2.995
-11 | -0.363 | 0.12766 | -0.04 | -2.842
-10.5 | -0.334 | 0.1248 | -0.04 | -2.68
-10 | -0.306 | 0.12204 | -0.041 | -2.508
-9.5 | -0.277 | 0.10643 | -0.038 | -2.605
-9 | -0.249 | 0.10768 | -0.038 | -2.311
-8.5 | -0.221 | 0.07452 | -0.043 | -2.964
-8 | -0.192 | 0.06956 | -0.042 | -2.765
-7.5 | -0.241 | 0.05976 | -0.025 | -4.04
-7 | -0.234 | 0.05349 | -0.046 | -4.373
-6.5 | -0.196 | 0.04871 | -0.048 | -4.025
-6 | -0.148 | 0.04463 | -0.05 | -3.323
-5.5 | -0.096 | 0.04213 | -0.046 | -2.287
-5 | -0.042 | 0.03964 | -0.047 | -1.072
-4.5 | 0.013 | 0.03773 | -0.047 | 0.344
-4 | 0.07 | 0.03567 | -0.051 | 1.953
-3.5 | 0.157 | 0.01145 | -0.101 | 13.743
-3 | 0.229 | 0.01135 | -0.102 | 20.172
-2.5 | 0.301 | 0.0112 | -0.103 | 26.861
-2 | 0.375 | 0.01114 | -0.104 | 33.628
-1.5 | 0.446 | 0.01108 | -0.105 | 40.265
-1 | 0.518 | 0.011 | -0.106 | 47.05
-0.5 | 0.589 | 0.00933 | -0.106 | 63.111
0 | 0.638 | 0.01013 | -0.107 | 63.005
0.5 | 0.706 | 0.0103 | -0.108 | 68.488
1 | 0.773 | 0.01051 | -0.109 | 73.515
1.5 | 0.84 | 0.01078 | -0.11 | 77.933
2 | 0.907 | 0.0111 | -0.11 | 81.687
2.5 | 0.973 | 0.01147 | -0.111 | 84.905
3 | 1.04 | 0.0118 | -0.112 | 88.094
3.5 | 1.106 | 0.01223 | -0.113 | 90.442
4 | 1.171 | 0.0127 | -0.114 | 92.24
4.5 | 1.237 | 0.01324 | -0.114 | 93.433
5 | 1.302 | 0.01383 | -0.115 | 94.1
5.5 | 1.367 | 0.01442 | -0.116 | 94.749
6 | 1.405 | 0.01511 | -0.117 | 92.993
6.5 | 1.459 | 0.01588 | -0.118 | 91.87
7 | 1.509 | 0.01673 | -0.119 | 90.208
7.5 | 1.548 | 0.03279 | -0.119 | 47.211
8 | 1.58 | 0.03494 | -0.12 | 45.236
8.5 | 1.6 | 0.03737 | -0.121 | 42.813
9 | 1.6 | 0.04035 | -0.121 | 39.65
9.5 | 1.567 | 0.04349 | -0.122 | 36.024
10 | 1.249 | 0.07312 | -0.051 | 17.085
10.5 | 0.836 | 0.10423 | -0.044 | 8.018
11 | 0.862 | 0.11034 | -0.044 | 7.814
11.5 | 0.89 | 0.12336 | -0.052 | 7.212
12 | 0.916 | 0.13156 | -0.051 | 6.962
12.5 | 0.944 | 0.13926 | -0.059 | 6.778
13 | 0.97 | 0.14512 | -0.059 | 6.684
13.5 | 0.996 | 0.14386 | -0.06 | 6.926

## 32. Re 500k Mach 0.50 (2)
BIGFOIL.COM POLAR EXPORT
NACA65-717 a=0.5
NACA65-717 a=0.5 |  |  |  | Cl Max: | 1.336 | at alpha= | 9.5 | deg
XFOIL ncrit=9 |  |  |  | L/D Max: | 63.3756 | at alpha= | 3.5 | deg
Re: | 500000 |  |  | Cd Min: | 0.23295 | at alpha= | -20 | deg
Mach: | 0.5 |  |  | Cl=0 at alpha= | -5.0907 | deg
|  |  |  | @ Cl=0.1, Cd= | 0.017246
|  |  |  | @ Cl=0.4, Cd= | 0.013699
|  |  |  | @ Cl=0.6, Cd= | 0.012727
alpha (deg) | Cl | Cd | Cm | Cl/Cd
-20 | -0.3845 | 0.23295 | -0.0275 | -1.6506
-19.5 | -0.3623 | 0.22544 | -0.0325 | -1.6071
-19 | -0.3439 | 0.21797 | -0.0382 | -1.5777
-18.5 | -0.3183 | 0.21028 | -0.0421 | -1.5137
-18 | -0.2941 | 0.20354 | -0.0463 | -1.4449
-17.5 | -0.2708 | 0.1966 | -0.0508 | -1.3774
-17 | -0.2487 | 0.1892 | -0.0555 | -1.3145
-16.5 | -0.2316 | 0.18149 | -0.0609 | -1.2761
-16 | -0.214 | 0.174 | -0.066 | -1.2299
-15.5 | -0.1862 | 0.16671 | -0.0688 | -1.1169
-15 | -0.1633 | 0.15999 | -0.0728 | -1.0207
-14.5 | -0.1425 | 0.15283 | -0.077 | -0.93241
-14 | -0.1278 | 0.14492 | -0.0819 | -0.88187
-13 | -0.0915 | 0.12995 | -0.0898 | -0.70412
-12.5 | -0.0707 | 0.12375 | -0.0932 | -0.57131
-11 | -0.0356 | 0.10049 | -0.1054 | -0.35426
-10.5 | -0.0366 | 0.09098 | -0.1107 | -0.40229
-10 | -0.0219 | 0.08531 | -0.1137 | -0.25671
-9.5 | -0.0085 | 0.07984 | -0.1171 | -0.10646
-9 | -0.0261 | 0.06835 | -0.1281 | -0.38186
-8.5 | 0.0014 | 0.06617 | -0.1253 | 0.021158
-7 | -0.0907 | 0.03842 | -0.1377 | -2.3607
-6.5 | -0.0913 | 0.03283 | -0.1345 | -2.781
-6 | -0.0756 | 0.02742 | -0.1309 | -2.7571
-5.5 | -0.0415 | 0.02277 | -0.1276 | -1.8226
-5 | 0.0092 | 0.01992 | -0.1254 | 0.46185
-4.5 | 0.0675 | 0.01795 | -0.1239 | 3.7604
-4 | 0.1284 | 0.01663 | -0.1228 | 7.721
-3.5 | 0.1894 | 0.01557 | -0.1216 | 12.1644
-3 | 0.2479 | 0.01473 | -0.1204 | 16.8296
-2.5 | 0.3049 | 0.01434 | -0.1191 | 21.2622
-2 | 0.3636 | 0.01403 | -0.1182 | 25.9159
-1.5 | 0.4229 | 0.01349 | -0.1176 | 31.3491
-1 | 0.4715 | 0.012 | -0.1159 | 39.2917
-0.5 | 0.5331 | 0.01219 | -0.1154 | 43.7326
0 | 0.5821 | 0.01259 | -0.1124 | 46.2351
0.5 | 0.6371 | 0.01301 | -0.1107 | 48.97
1 | 0.6976 | 0.01329 | -0.1101 | 52.4906
1.5 | 0.763 | 0.01352 | -0.1101 | 56.4349
2 | 0.7933 | 0.01447 | -0.1046 | 54.8238
2.5 | 0.829 | 0.01507 | -0.0995 | 55.01
3 | 0.8974 | 0.01544 | -0.1004 | 58.1218
3.5 | 0.9988 | 0.01576 | -0.1075 | 63.3756
4 | 0.9658 | 0.01836 | -0.0945 | 52.6035
4.5 | 1.0401 | 0.01832 | -0.0957 | 56.774
5.5 | 1.0926 | 0.02121 | -0.086 | 51.5134
6.5 | 1.1596 | 0.02408 | -0.0787 | 48.1561
7.5 | 1.1526 | 0.0314 | -0.0662 | 36.707
8.5 | 1.2817 | 0.03108 | -0.064 | 41.2387
9 | 1.3193 | 0.03267 | -0.0608 | 40.3826
9.5 | 1.336 | 0.03582 | -0.0564 | 37.2976
11 | 1.2732 | 0.05493 | -0.0415 | 23.1786
11.5 | 1.2462 | 0.06295 | -0.0385 | 19.7967
12 | 1.2187 | 0.07163 | -0.0366 | 17.0138
12.5 | 1.2054 | 0.07958 | -0.0356 | 15.147
13 | 1.205 | 0.08678 | -0.0351 | 13.8857
13.5 | 1.205 | 0.09427 | -0.0352 | 12.7824
14 | 1.2092 | 0.10157 | -0.0356 | 11.9051
14.5 | 1.2117 | 0.10919 | -0.0365 | 11.0972

## 33. Re 750k Mach 0.00 (1)
BIGFOIL.COM POLAR EXPORT
NACA65-717 a=0.5
NACA65-717 a=0.5 |  |  |  | Cl Max: | 1.72 | at alpha= | 13 | deg
JavaFoil+Calcfoil stall+Eppler ext transition |  |  |  | L/D Max: | 131.558 | at alpha= | 6.5 | deg
Re: | 750000 |  |  | Cd Min: | 0.00733 | at alpha= | -1 | deg
Mach: | 0 |  |  | Cl=0 at alpha= | -4.6147 | deg
|  |  |  | @ Cl=0.1, Cd= | 0.0096452
|  |  |  | @ Cl=0.4, Cd= | 0.0087777
|  |  |  | @ Cl=0.6, Cd= | 0.007506
alpha (deg) | Cl | Cd | Cm | Cl/Cd
-19.5 | -0.499 | 0.19119 | -0.03 | -2.61
-19 | -0.513 | 0.17543 | -0.031 | -2.923
-18.5 | -0.526 | 0.17007 | -0.031 | -3.092
-18 | -0.539 | 0.16521 | -0.031 | -3.26
-17.5 | -0.55 | 0.15536 | -0.032 | -3.542
-17 | -0.561 | 0.14726 | -0.032 | -3.809
-16.5 | -0.57 | 0.13804 | -0.032 | -4.13
-16 | -0.578 | 0.13288 | -0.033 | -4.348
-15.5 | -0.584 | 0.12295 | -0.034 | -4.748
-15 | -0.587 | 0.11776 | -0.034 | -4.987
-14.5 | -0.589 | 0.11269 | -0.034 | -5.223
-14 | -0.587 | 0.10549 | -0.035 | -5.565
-13.5 | -0.583 | 0.10003 | -0.035 | -5.826
-13 | -0.576 | 0.0923 | -0.036 | -6.237
-12.5 | -0.565 | 0.08696 | -0.037 | -6.497
-12 | -0.551 | 0.08186 | -0.038 | -6.73
-11.5 | -0.533 | 0.07851 | -0.038 | -6.788
-11 | -0.512 | 0.07201 | -0.039 | -7.108
-10.5 | -0.487 | 0.06803 | -0.04 | -7.161
-10 | -0.459 | 0.06427 | -0.041 | -7.137
-9.5 | -0.427 | 0.06025 | -0.042 | -7.093
-9 | -0.394 | 0.05533 | -0.045 | -7.117
-8.5 | -0.36 | 0.04873 | -0.051 | -7.384
-8 | -0.324 | 0.04219 | -0.057 | -7.671
-7.5 | -0.337 | 0.0119 | -0.083 | -28.311
-7 | -0.282 | 0.01134 | -0.084 | -24.887
-6.5 | -0.225 | 0.01064 | -0.085 | -21.159
-6 | -0.167 | 0.01038 | -0.086 | -16.037
-5.5 | -0.107 | 0.01018 | -0.086 | -10.504
-5 | -0.047 | 0.01006 | -0.087 | -4.642
-4.5 | 0.014 | 0.00989 | -0.088 | 1.434
-4 | 0.076 | 0.00972 | -0.089 | 7.77
-3.5 | 0.137 | 0.00953 | -0.09 | 14.395
-3 | 0.199 | 0.0095 | -0.091 | 20.964
-2.5 | 0.261 | 0.00938 | -0.091 | 27.831
-2 | 0.324 | 0.00924 | -0.092 | 35.117
-1.5 | 0.386 | 0.0092 | -0.093 | 42.004
-1 | 0.448 | 0.00733 | -0.093 | 61.17
-0.5 | 0.51 | 0.00733 | -0.094 | 69.572
0 | 0.564 | 0.00747 | -0.095 | 75.52
0.5 | 0.624 | 0.00753 | -0.096 | 82.871
1 | 0.684 | 0.0076 | -0.097 | 89.905
1.5 | 0.743 | 0.00771 | -0.097 | 96.36
2 | 0.802 | 0.00785 | -0.098 | 102.252
2.5 | 0.861 | 0.00796 | -0.099 | 108.237
3 | 0.92 | 0.00812 | -0.1 | 113.289
3.5 | 0.979 | 0.00832 | -0.1 | 117.713
4 | 1.038 | 0.00852 | -0.101 | 121.755
4.5 | 1.096 | 0.00876 | -0.102 | 125.105
5 | 1.154 | 0.009 | -0.103 | 128.185
5.5 | 1.212 | 0.00929 | -0.103 | 130.377
6 | 1.255 | 0.00958 | -0.104 | 130.948
6.5 | 1.308 | 0.00994 | -0.105 | 131.558
7 | 1.358 | 0.01034 | -0.105 | 131.302
7.5 | 1.407 | 0.01083 | -0.106 | 129.978
8 | 1.454 | 0.01135 | -0.107 | 128.101
8.5 | 1.483 | 0.02386 | -0.106 | 62.141
9 | 1.524 | 0.02501 | -0.107 | 60.942
9.5 | 1.564 | 0.02626 | -0.108 | 59.544
10 | 1.6 | 0.02758 | -0.108 | 57.991
10.5 | 1.632 | 0.02903 | -0.109 | 56.226
11 | 1.659 | 0.03057 | -0.11 | 54.277
11.5 | 1.681 | 0.03212 | -0.11 | 52.328
12 | 1.699 | 0.0337 | -0.111 | 50.403
12.5 | 1.712 | 0.03555 | -0.112 | 48.146
13 | 1.72 | 0.03748 | -0.112 | 45.879
13.5 | 1.72 | 0.0394 | -0.113 | 43.663
14 | 1.714 | 0.04142 | -0.113 | 41.373
14.5 | 1.702 | 0.04368 | -0.114 | 38.953
15 | 1.684 | 0.04622 | -0.115 | 36.437
15.5 | 1.662 | 0.04861 | -0.115 | 34.194
16 | 1.634 | 0.0515 | -0.115 | 31.732
16.5 | 1.603 | 0.05465 | -0.116 | 29.333
17 | 1.567 | 0.05792 | -0.116 | 27.054
17.5 | 1.524 | 0.06367 | -0.116 | 23.93
18 | 1.467 | 0.07305 | -0.114 | 20.078

## 34. Re 750k Mach 0.00 (2)
BIGFOIL.COM POLAR EXPORT
NACA65-717 a=0.5
NACA65-717 a=0.5 |  |  |  | Cl Max: | 1.4038 | at alpha= | 8.5 | deg
XFOIL ncrit=9 |  |  |  | L/D Max: | 143.45 | at alpha= | 7.5 | deg
Re: | 750000 |  |  | Cd Min: | 0.21068 | at alpha= | -20 | deg
Mach: | 0 |  |  | Cl=0 at alpha= | -4.8866 | deg
|  |  |  | @ Cl=0.1, Cd= | 0.011291
|  |  |  | @ Cl=0.4, Cd= | 0.0080275
|  |  |  | @ Cl=0.6, Cd= | 0.0079769
alpha (deg) | Cl | Cd | Cm | Cl/Cd
-20 | -0.3786 | 0.21068 | -0.0252 | -1.797
-19.5 | -0.3608 | 0.20509 | -0.0289 | -1.7592
-19 | -0.3436 | 0.19906 | -0.0326 | -1.7261
-18.5 | -0.3336 | 0.19077 | -0.0375 | -1.7487
-18 | -0.3188 | 0.18356 | -0.0415 | -1.7368
-17.5 | -0.2975 | 0.17825 | -0.0443 | -1.669
-16 | -0.8356 | 0.04168 | -0.1127 | -20.048
-15.5 | -0.8588 | 0.03473 | -0.115 | -24.7279
-15 | -0.8673 | 0.03022 | -0.1143 | -28.6995
-14.5 | -0.8646 | 0.02707 | -0.1122 | -31.9394
-14 | -0.8506 | 0.02499 | -0.1093 | -34.0376
-13.5 | -0.8328 | 0.02325 | -0.1058 | -35.8194
-13 | -0.7952 | 0.0228 | -0.1039 | -34.8772
-12.5 | -0.7521 | 0.02231 | -0.103 | -33.7113
-12 | -0.7006 | 0.02275 | -0.1027 | -30.7956
-11.5 | -0.6579 | 0.02221 | -0.1018 | -29.6218
-11 | -0.6083 | 0.0226 | -0.1015 | -26.9159
-10.5 | -0.5618 | 0.02248 | -0.1008 | -24.9911
-10 | -0.5197 | 0.02115 | -0.1 | -24.5721
-9.5 | -0.4706 | 0.02103 | -0.0998 | -22.3776
-9 | -0.4224 | 0.02025 | -0.0995 | -20.8593
-8.5 | -0.3736 | 0.01933 | -0.0991 | -19.3275
-8 | -0.3261 | 0.01751 | -0.0987 | -18.6236
-7.5 | -0.2748 | 0.01671 | -0.0987 | -16.4452
-7 | -0.2221 | 0.01593 | -0.0988 | -13.9422
-6.5 | -0.1681 | 0.01556 | -0.099 | -10.8033
-6 | -0.117 | 0.01399 | -0.0988 | -8.3631
-5.5 | -0.0654 | 0.01304 | -0.0987 | -5.0153
-5 | -0.0122 | 0.01235 | -0.0988 | -0.98785
-4.5 | 0.0416 | 0.01179 | -0.0989 | 3.5284
-4 | 0.0959 | 0.01133 | -0.0991 | 8.4643
-3.5 | 0.1495 | 0.01082 | -0.0992 | 13.817
-3 | 0.2054 | 0.01056 | -0.0997 | 19.4508
-2.5 | 0.2609 | 0.01019 | -0.1001 | 25.6035
-2 | 0.3136 | 0.00938 | -0.1004 | 33.4328
-1.5 | 0.362 | 0.00813 | -0.1002 | 44.5264
-1 | 0.4176 | 0.00798 | -0.1006 | 52.3308
-0.5 | 0.4739 | 0.00798 | -0.1011 | 59.386
0 | 0.5279 | 0.00792 | -0.101 | 66.654
0.5 | 0.584 | 0.00796 | -0.1013 | 73.3668
1 | 0.6409 | 0.00802 | -0.1019 | 79.9127
1.5 | 0.6971 | 0.00811 | -0.1024 | 85.9556
2 | 0.7532 | 0.00831 | -0.1028 | 90.6378
3 | 0.8596 | 0.00851 | -0.1026 | 101.0106
3.5 | 0.911 | 0.00861 | -0.102 | 105.8072
4 | 0.9666 | 0.00871 | -0.1024 | 110.9759
4.5 | 1.0337 | 0.00893 | -0.1054 | 115.7559
5 | 1.1057 | 0.00905 | -0.1098 | 122.1768
5.5 | 1.1782 | 0.00913 | -0.1142 | 129.0471
6 | 1.2244 | 0.00929 | -0.113 | 131.7976
6.5 | 1.2681 | 0.00929 | -0.1113 | 136.5016
7 | 1.3111 | 0.00927 | -0.1095 | 141.4347
7.5 | 1.3513 | 0.00942 | -0.1072 | 143.4501
8 | 1.3867 | 0.00976 | -0.1042 | 142.0799
8.5 | 1.4038 | 0.01041 | -0.0979 | 134.8511
9 | 1.3984 | 0.01219 | -0.089 | 114.717
9.5 | 1.3714 | 0.01571 | -0.0787 | 87.2947
10 | 1.3389 | 0.02043 | -0.0694 | 65.536
10.5 | 1.3124 | 0.02549 | -0.0621 | 51.4869
11 | 1.292 | 0.03071 | -0.0563 | 42.071
11.5 | 1.2773 | 0.03591 | -0.0517 | 35.5695
12 | 1.2684 | 0.04096 | -0.048 | 30.9668
12.5 | 1.2638 | 0.04593 | -0.0451 | 27.5158
13 | 1.2674 | 0.05044 | -0.043 | 25.1269
13.5 | 1.2802 | 0.05428 | -0.0417 | 23.5851

## 35. Re 750k Mach 0.10 (1)
BIGFOIL.COM POLAR EXPORT
NACA65-717 a=0.5
NACA65-717 a=0.5 |  |  |  | Cl Max: | 1.714 | at alpha= | 13 | deg
JavaFoil+Calcfoil stall+Eppler ext transition |  |  |  | L/D Max: | 130.961 | at alpha= | 6.5 | deg
Re: | 750000 |  |  | Cd Min: | 0.00735 | at alpha= | -0.5 | deg
Mach: | 0.1 |  |  | Cl=0 at alpha= | -4.6147 | deg
|  |  |  | @ Cl=0.1, Cd= | 0.0096965
|  |  |  | @ Cl=0.4, Cd= | 0.0088416
|  |  |  | @ Cl=0.6, Cd= | 0.0075579
alpha (deg) | Cl | Cd | Cm | Cl/Cd
-19 | -0.466 | 0.18491 | -0.031 | -2.52
-18.5 | -0.482 | 0.17907 | -0.031 | -2.691
-18 | -0.497 | 0.16503 | -0.031 | -3.013
-17.5 | -0.512 | 0.15985 | -0.032 | -3.202
-17 | -0.526 | 0.14839 | -0.032 | -3.541
-16.5 | -0.538 | 0.14117 | -0.033 | -3.811
-16 | -0.549 | 0.13552 | -0.033 | -4.05
-15.5 | -0.558 | 0.12626 | -0.033 | -4.417
-15 | -0.565 | 0.12081 | -0.034 | -4.673
-14.5 | -0.569 | 0.11395 | -0.034 | -4.992
-14 | -0.571 | 0.10574 | -0.035 | -5.396
-13.5 | -0.569 | 0.09904 | -0.035 | -5.743
-13 | -0.564 | 0.09359 | -0.036 | -6.027
-12.5 | -0.556 | 0.08782 | -0.037 | -6.329
-12 | -0.544 | 0.08258 | -0.038 | -6.585
-11.5 | -0.528 | 0.07774 | -0.039 | -6.791
-11 | -0.508 | 0.07295 | -0.039 | -6.967
-10.5 | -0.484 | 0.06907 | -0.04 | -7.015
-10 | -0.457 | 0.06491 | -0.041 | -7.046
-9.5 | -0.427 | 0.06084 | -0.042 | -7.013
-9 | -0.394 | 0.0558 | -0.044 | -7.054
-8.5 | -0.359 | 0.05003 | -0.049 | -7.176
-8 | -0.384 | 0.01281 | -0.081 | -29.97
-7.5 | -0.336 | 0.01179 | -0.083 | -28.538
-7 | -0.283 | 0.01149 | -0.084 | -24.651
-6.5 | -0.226 | 0.01066 | -0.085 | -21.207
-6 | -0.167 | 0.01048 | -0.086 | -15.964
-5.5 | -0.107 | 0.01025 | -0.087 | -10.482
-5 | -0.047 | 0.01002 | -0.088 | -4.68
-4.5 | 0.014 | 0.00993 | -0.089 | 1.436
-4 | 0.076 | 0.00977 | -0.09 | 7.768
-3.5 | 0.138 | 0.00958 | -0.09 | 14.387
-3 | 0.2 | 0.00959 | -0.091 | 20.858
-2.5 | 0.262 | 0.0094 | -0.092 | 27.928
-2 | 0.326 | 0.00933 | -0.092 | 34.942
-1.5 | 0.388 | 0.00919 | -0.093 | 42.225
-1 | 0.45 | 0.00739 | -0.094 | 60.993
-0.5 | 0.513 | 0.00735 | -0.095 | 69.729
0 | 0.566 | 0.00753 | -0.095 | 75.262
0.5 | 0.627 | 0.00758 | -0.096 | 82.717
1 | 0.687 | 0.00763 | -0.097 | 90.003
1.5 | 0.747 | 0.00775 | -0.098 | 96.352
2 | 0.806 | 0.00789 | -0.098 | 102.138
2.5 | 0.865 | 0.00802 | -0.099 | 107.873
3 | 0.925 | 0.00817 | -0.1 | 113.244
3.5 | 0.984 | 0.00836 | -0.101 | 117.618
4 | 1.042 | 0.00857 | -0.102 | 121.594
4.5 | 1.101 | 0.00884 | -0.102 | 124.548
5 | 1.159 | 0.00907 | -0.103 | 127.775
5.5 | 1.217 | 0.00936 | -0.104 | 130.01
6 | 1.261 | 0.00967 | -0.105 | 130.338
6.5 | 1.313 | 0.01003 | -0.105 | 130.961
7 | 1.364 | 0.01044 | -0.106 | 130.618
7.5 | 1.413 | 0.01094 | -0.107 | 129.153
8 | 1.46 | 0.01148 | -0.107 | 127.202
8.5 | 1.488 | 0.02415 | -0.107 | 61.63
9 | 1.53 | 0.02529 | -0.107 | 60.487
9.5 | 1.568 | 0.02656 | -0.108 | 59.047
10 | 1.604 | 0.02798 | -0.109 | 57.336
10.5 | 1.636 | 0.0294 | -0.109 | 55.649
11 | 1.661 | 0.03091 | -0.11 | 53.747
11.5 | 1.682 | 0.03256 | -0.111 | 51.656
12 | 1.698 | 0.0342 | -0.111 | 49.644
12.5 | 1.709 | 0.03607 | -0.112 | 47.374
13 | 1.714 | 0.03809 | -0.113 | 45.004
13.5 | 1.712 | 0.04003 | -0.113 | 42.775
14 | 1.702 | 0.04221 | -0.114 | 40.33
14.5 | 1.686 | 0.04462 | -0.114 | 37.788
15 | 1.664 | 0.04713 | -0.115 | 35.311
15.5 | 1.637 | 0.04953 | -0.116 | 33.057
16 | 1.604 | 0.05286 | -0.116 | 30.347
16.5 | 1.567 | 0.05618 | -0.116 | 27.889
17 | 1.526 | 0.05992 | -0.117 | 25.465
17.5 | 1.463 | 0.0701 | -0.115 | 20.874
18 | 1.259 | 0.14817 | -0.072 | 8.495

## 36. Re 750k Mach 0.10 (2)
BIGFOIL.COM POLAR EXPORT
NACA65-717 a=0.5
NACA65-717 a=0.5 |  |  |  | Cl Max: | 1.4053 | at alpha= | 8.5 | deg
XFOIL ncrit=9 |  |  |  | L/D Max: | 142.563 | at alpha= | 7.5 | deg
Re: | 750000 |  |  | Cd Min: | 0.2057 | at alpha= | -19.5 | deg
Mach: | 0.1 |  |  | Cl=0 at alpha= | -4.8909 | deg
|  |  |  | @ Cl=0.1, Cd= | 0.011422
|  |  |  | @ Cl=0.4, Cd= | 0.0080907
|  |  |  | @ Cl=0.6, Cd= | 0.0080153
alpha (deg) | Cl | Cd | Cm | Cl/Cd
-19.5 | -0.3608 | 0.2057 | -0.0289 | -1.754
-19 | -0.3433 | 0.19962 | -0.0326 | -1.7198
-18.5 | -0.3329 | 0.19142 | -0.0375 | -1.7391
-18 | -0.3179 | 0.18417 | -0.0416 | -1.7261
-16 | -0.7241 | 0.05867 | -0.1028 | -12.3419
-15.5 | -0.8009 | 0.04131 | -0.1147 | -19.3876
-15 | -0.8269 | 0.03421 | -0.1168 | -24.1713
-14.5 | -0.8369 | 0.02962 | -0.1158 | -28.2546
-14 | -0.8326 | 0.02671 | -0.1133 | -31.1718
-13.5 | -0.8168 | 0.02469 | -0.1102 | -33.0822
-13 | -0.795 | 0.02329 | -0.1066 | -34.1348
-12.5 | -0.7551 | 0.02255 | -0.1051 | -33.4856
-12 | -0.7029 | 0.02302 | -0.1047 | -30.5343
-11.5 | -0.656 | 0.02275 | -0.104 | -28.8352
-11 | -0.6101 | 0.02271 | -0.1032 | -26.8648
-10.5 | -0.5604 | 0.02303 | -0.1027 | -24.3335
-10 | -0.519 | 0.02181 | -0.1015 | -23.7964
-9.5 | -0.4711 | 0.02141 | -0.1012 | -22.0037
-9 | -0.4224 | 0.02076 | -0.1008 | -20.3468
-8.5 | -0.3745 | 0.0196 | -0.1003 | -19.1071
-8 | -0.3271 | 0.01785 | -0.0998 | -18.3249
-7.5 | -0.2757 | 0.01698 | -0.0997 | -16.2367
-7 | -0.2229 | 0.01613 | -0.0998 | -13.819
-6.5 | -0.1687 | 0.01571 | -0.0999 | -10.7384
-6 | -0.117 | 0.0142 | -0.0997 | -8.2394
-5.5 | -0.0651 | 0.01315 | -0.0995 | -4.9506
-5 | -0.0118 | 0.01243 | -0.0995 | -0.94932
-4.5 | 0.0423 | 0.01186 | -0.0996 | 3.5666
-4 | 0.0973 | 0.01145 | -0.0998 | 8.4978
-3.5 | 0.1507 | 0.01089 | -0.0999 | 13.8384
-3 | 0.2068 | 0.01059 | -0.1003 | 19.5279
-2.5 | 0.2628 | 0.01024 | -0.1007 | 25.6641
-2 | 0.3161 | 0.00949 | -0.101 | 33.3087
-1.5 | 0.3644 | 0.00818 | -0.1008 | 44.5477
-1 | 0.4202 | 0.00804 | -0.1012 | 52.2637
-0.5 | 0.4768 | 0.00802 | -0.1017 | 59.4514
0 | 0.531 | 0.00796 | -0.1015 | 66.7085
0.5 | 0.5875 | 0.008 | -0.1019 | 73.4375
1 | 0.6448 | 0.00807 | -0.1025 | 79.9009
1.5 | 0.7014 | 0.00816 | -0.103 | 85.9559
2 | 0.7577 | 0.00838 | -0.1034 | 90.4177
2.5 | 0.812 | 0.00848 | -0.1035 | 95.7547
3 | 0.8647 | 0.00857 | -0.1032 | 100.8985
3.5 | 0.9165 | 0.00867 | -0.1026 | 105.7093
4 | 0.9723 | 0.00878 | -0.1029 | 110.7403
4.5 | 1.0399 | 0.00906 | -0.106 | 114.7792
5 | 1.112 | 0.00912 | -0.1102 | 121.9298
5.5 | 1.1846 | 0.00921 | -0.1145 | 128.6211
6 | 1.2305 | 0.00937 | -0.1132 | 131.3234
6.5 | 1.2751 | 0.00937 | -0.1116 | 136.0832
7 | 1.3178 | 0.00935 | -0.1096 | 140.9412
7.5 | 1.3572 | 0.00952 | -0.107 | 142.563
8 | 1.3894 | 0.00988 | -0.1033 | 140.6275
8.5 | 1.4053 | 0.01061 | -0.0968 | 132.4505
9 | 1.3982 | 0.01257 | -0.0878 | 111.2331
9.5 | 1.3699 | 0.01629 | -0.0776 | 84.0945
10 | 1.3361 | 0.02119 | -0.0683 | 63.0533
10.5 | 1.3091 | 0.02639 | -0.0611 | 49.6059
11 | 1.2887 | 0.0317 | -0.0555 | 40.653
11.5 | 1.2741 | 0.03696 | -0.0509 | 34.4724
12 | 1.2646 | 0.04215 | -0.0473 | 30.0024
12.5 | 1.2604 | 0.04716 | -0.0445 | 26.726
13 | 1.2652 | 0.05164 | -0.0425 | 24.5004
13.5 | 1.2787 | 0.05548 | -0.0412 | 23.0479

## 37. Re 750k Mach 0.25 (1)
BIGFOIL.COM POLAR EXPORT
NACA65-717 a=0.5
NACA65-717 a=0.5 |  |  |  | Cl Max: | 1.681 | at alpha= | 12 | deg
JavaFoil+Calcfoil stall+Eppler ext transition |  |  |  | L/D Max: | 127.344 | at alpha= | 6.5 | deg
Re: | 750000 |  |  | Cd Min: | 0.0075 | at alpha= | -0.5 | deg
Mach: | 0.25 |  |  | Cl=0 at alpha= | -4.619 | deg
|  |  |  | @ Cl=0.1, Cd= | 0.0097525
|  |  |  | @ Cl=0.4, Cd= | 0.009272
|  |  |  | @ Cl=0.6, Cd= | 0.0077249
alpha (deg) | Cl | Cd | Cm | Cl/Cd
-17 | -0.156 | 0.17813 | -0.032 | -0.879
-16.5 | -0.223 | 0.16023 | -0.032 | -1.393
-16 | -0.274 | 0.15264 | -0.033 | -1.794
-15.5 | -0.318 | 0.13928 | -0.033 | -2.282
-15 | -0.357 | 0.1334 | -0.034 | -2.675
-14.5 | -0.391 | 0.12445 | -0.034 | -3.141
-14 | -0.42 | 0.11541 | -0.035 | -3.642
-13.5 | -0.444 | 0.11043 | -0.035 | -4.024
-13 | -0.463 | 0.10283 | -0.036 | -4.5
-12.5 | -0.475 | 0.0938 | -0.037 | -5.067
-12 | -0.481 | 0.08859 | -0.037 | -5.434
-11.5 | -0.481 | 0.0822 | -0.038 | -5.855
-11 | -0.475 | 0.07719 | -0.039 | -6.151
-10.5 | -0.462 | 0.07326 | -0.039 | -6.306
-10 | -0.444 | 0.067 | -0.041 | -6.62
-9.5 | -0.419 | 0.06209 | -0.042 | -6.756
-9 | -0.39 | 0.05857 | -0.043 | -6.661
-8.5 | -0.357 | 0.05444 | -0.045 | -6.553
-8 | -0.319 | 0.05033 | -0.047 | -6.347
-7.5 | -0.28 | 0.04527 | -0.052 | -6.19
-7 | -0.288 | 0.0119 | -0.087 | -24.241
-6.5 | -0.186 | 0.04264 | -0.045 | -4.373
-6 | -0.171 | 0.01062 | -0.088 | -16.103
-5.5 | -0.11 | 0.01042 | -0.089 | -10.554
-5 | -0.048 | 0.01018 | -0.09 | -4.719
-4.5 | 0.015 | 0.01011 | -0.091 | 1.447
-4 | 0.078 | 0.01 | -0.092 | 7.79
-3.5 | 0.142 | 0.00928 | -0.092 | 15.254
-3 | 0.205 | 0.00964 | -0.093 | 21.31
-2.5 | 0.27 | 0.00948 | -0.094 | 28.448
-2 | 0.335 | 0.0094 | -0.095 | 35.621
-1.5 | 0.399 | 0.0093 | -0.095 | 42.921
-1 | 0.463 | 0.00751 | -0.096 | 61.604
-0.5 | 0.527 | 0.0075 | -0.097 | 70.212
0 | 0.581 | 0.0077 | -0.098 | 75.381
0.5 | 0.642 | 0.00778 | -0.099 | 82.562
1 | 0.704 | 0.00787 | -0.099 | 89.469
1.5 | 0.765 | 0.00799 | -0.1 | 95.801
2 | 0.826 | 0.00813 | -0.101 | 101.658
2.5 | 0.887 | 0.00829 | -0.102 | 106.947
3 | 0.948 | 0.00846 | -0.102 | 112.001
3.5 | 1.008 | 0.00868 | -0.103 | 116.108
4 | 1.069 | 0.00894 | -0.104 | 119.605
4.5 | 1.128 | 0.0092 | -0.105 | 122.638
5 | 1.188 | 0.00948 | -0.106 | 125.3
5.5 | 1.248 | 0.00982 | -0.106 | 127.101
6 | 1.291 | 0.01015 | -0.107 | 127.165
6.5 | 1.344 | 0.01055 | -0.108 | 127.344
7 | 1.395 | 0.01104 | -0.109 | 126.437
7.5 | 1.444 | 0.0116 | -0.109 | 124.48
8 | 1.49 | 0.01219 | -0.11 | 122.283
8.5 | 1.518 | 0.02576 | -0.109 | 58.911
9 | 1.557 | 0.02702 | -0.11 | 57.614
9.5 | 1.593 | 0.02854 | -0.111 | 55.81
10 | 1.624 | 0.03005 | -0.111 | 54.046
10.5 | 1.651 | 0.03172 | -0.112 | 52.041
11 | 1.668 | 0.03356 | -0.113 | 49.698
11.5 | 1.679 | 0.03539 | -0.114 | 47.431
12 | 1.681 | 0.03743 | -0.114 | 44.921
12.5 | 1.677 | 0.03971 | -0.115 | 42.224
13 | 1.664 | 0.04203 | -0.115 | 39.588
13.5 | 1.638 | 0.04451 | -0.116 | 36.809
14 | 1.6 | 0.04722 | -0.117 | 33.88
14.5 | 1.55 | 0.04998 | -0.117 | 31.016
15 | 1.483 | 0.05557 | -0.116 | 26.689
15.5 | 1.244 | 0.11893 | -0.074 | 10.459
16 | 1.169 | 0.13208 | -0.06 | 8.85
16.5 | 1.098 | 0.14265 | -0.058 | 7.7
17 | 1.023 | 0.15464 | -0.056 | 6.613

## 38. Re 750k Mach 0.25 (2)
BIGFOIL.COM POLAR EXPORT
NACA65-717 a=0.5
NACA65-717 a=0.5 |  |  |  | Cl Max: | 1.4152 | at alpha= | 8.5 | deg
XFOIL ncrit=9 |  |  |  | L/D Max: | 137.112 | at alpha= | 7 | deg
Re: | 750000 |  |  | Cd Min: | 0.16239 | at alpha= | -16 | deg
Mach: | 0.25 |  |  | Cl=0 at alpha= | -4.9185 | deg
|  |  |  | @ Cl=0.1, Cd= | 0.011732
|  |  |  | @ Cl=0.4, Cd= | 0.0084452
|  |  |  | @ Cl=0.6, Cd= | 0.0082341
alpha (deg) | Cl | Cd | Cm | Cl/Cd
-16 | -0.2384 | 0.16239 | -0.0567 | -1.4681
-15.5 | -0.2298 | 0.15366 | -0.0617 | -1.4955
-15 | -0.2186 | 0.14549 | -0.0659 | -1.5025
-14.5 | -0.205 | 0.13717 | -0.0688 | -1.4945
-14 | -0.1934 | 0.12963 | -0.0726 | -1.4919
-13.5 | -0.1905 | 0.12009 | -0.0769 | -1.5863
-12.5 | -0.4312 | 0.05722 | -0.1096 | -7.5358
-12 | -0.5042 | 0.04001 | -0.1225 | -12.6018
-11.5 | -0.5782 | 0.03032 | -0.1208 | -19.0699
-11 | -0.5877 | 0.02657 | -0.1152 | -22.1189
-10.5 | -0.5476 | 0.02552 | -0.1133 | -21.4577
-10 | -0.4927 | 0.02655 | -0.1125 | -18.5574
-9.5 | -0.4574 | 0.02487 | -0.1104 | -18.3916
-9 | -0.416 | 0.02362 | -0.109 | -17.6122
-8.5 | -0.3692 | 0.02271 | -0.1079 | -16.2572
-8 | -0.3252 | 0.02087 | -0.1064 | -15.5822
-7.5 | -0.2788 | 0.01858 | -0.1055 | -15.0054
-7 | -0.2258 | 0.0175 | -0.1051 | -12.9029
-6.5 | -0.1714 | 0.01672 | -0.1048 | -10.2512
-6 | -0.1168 | 0.01549 | -0.1045 | -7.5403
-5.5 | -0.0636 | 0.01385 | -0.1041 | -4.5921
-5 | -0.009 | 0.01295 | -0.1038 | -0.69498
-4.5 | 0.0462 | 0.01227 | -0.1036 | 3.7653
-3.5 | 0.1573 | 0.01116 | -0.1035 | 14.095
-3 | 0.2147 | 0.0108 | -0.1038 | 19.8796
-2.5 | 0.2723 | 0.01044 | -0.1041 | 26.0824
-2 | 0.3296 | 0.01004 | -0.1045 | 32.8287
-1.5 | 0.3776 | 0.00854 | -0.1042 | 44.2155
-1 | 0.4343 | 0.0083 | -0.1045 | 52.3253
-0.5 | 0.4923 | 0.00824 | -0.1049 | 59.7451
0 | 0.5484 | 0.00819 | -0.1047 | 66.9597
0.5 | 0.6069 | 0.00824 | -0.1051 | 73.6529
1 | 0.666 | 0.00834 | -0.1057 | 79.8561
1.5 | 0.7248 | 0.00857 | -0.1063 | 84.5741
2 | 0.7813 | 0.00865 | -0.1064 | 90.3237
2.5 | 0.8371 | 0.00878 | -0.1063 | 95.3417
3.5 | 0.9467 | 0.00902 | -0.1056 | 104.9557
4 | 1.0037 | 0.00929 | -0.1057 | 108.0409
4.5 | 1.0707 | 0.00945 | -0.1082 | 113.3016
5 | 1.147 | 0.00956 | -0.1127 | 119.9791
5.5 | 1.2193 | 0.00968 | -0.1163 | 125.9607
6 | 1.2628 | 0.00987 | -0.114 | 127.9433
6.5 | 1.3131 | 0.00986 | -0.1129 | 133.1744
7 | 1.3533 | 0.00987 | -0.1098 | 137.1125
7.5 | 1.3824 | 0.01012 | -0.1048 | 136.6008
8 | 1.4024 | 0.01072 | -0.0985 | 130.8209
8.5 | 1.4152 | 0.01194 | -0.0919 | 118.526
9 | 1.3998 | 0.0148 | -0.0825 | 94.5811
9.5 | 1.3631 | 0.01954 | -0.0722 | 69.7595
10 | 1.3245 | 0.02527 | -0.0634 | 52.4139
10.5 | 1.2958 | 0.03111 | -0.0567 | 41.6522
11 | 1.2754 | 0.03684 | -0.0515 | 34.62
11.5 | 1.2598 | 0.04254 | -0.0474 | 29.6145
12 | 1.2483 | 0.04827 | -0.044 | 25.8608
12.5 | 1.2454 | 0.05357 | -0.0415 | 23.2481
13 | 1.2552 | 0.058 | -0.0399 | 21.6414
13.5 | 1.2688 | 0.06226 | -0.0387 | 20.3791

## 39. Re 750k Mach 0.50 (1)
BIGFOIL.COM POLAR EXPORT
NACA65-717 a=0.5
NACA65-717 a=0.5 |  |  |  | Cl Max: | 1.603 | at alpha= | 8.5 | deg
JavaFoil+Calcfoil stall+Eppler ext transition |  |  |  | L/D Max: | 114.356 | at alpha= | 5.5 | deg
Re: | 750000 |  |  | Cd Min: | 0.00821 | at alpha= | -0.5 | deg
Mach: | 0.5 |  |  | Cl=0 at alpha= | -4.6161 | deg
|  |  |  | @ Cl=0.1, Cd= | 0.010613
|  |  |  | @ Cl=0.4, Cd= | 0.010009
|  |  |  | @ Cl=0.6, Cd= | 0.0083078
alpha (deg) | Cl | Cd | Cm | Cl/Cd
-20 | -0.876 | 0.20159 | -0.041 | -4.344
-19.5 | -0.848 | 0.20052 | -0.042 | -4.228
-19 | -0.818 | 0.19681 | -0.04 | -4.154
-18.5 | -0.789 | 0.18958 | -0.04 | -4.163
-18 | -0.761 | 0.18794 | -0.04 | -4.05
-17.5 | -0.733 | 0.18089 | -0.041 | -4.053
-17 | -0.705 | 0.17657 | -0.041 | -3.993
-16.5 | -0.677 | 0.17222 | -0.042 | -3.93
-16 | -0.647 | 0.16382 | -0.04 | -3.95
-15.5 | -0.619 | 0.15791 | -0.04 | -3.919
-15 | -0.591 | 0.15072 | -0.04 | -3.918
-14.5 | -0.562 | 0.14675 | -0.041 | -3.832
-14 | -0.534 | 0.14292 | -0.041 | -3.737
-13.5 | -0.506 | 0.13917 | -0.041 | -3.634
-13 | -0.477 | 0.12923 | -0.041 | -3.692
-12.5 | -0.448 | 0.12668 | -0.039 | -3.536
-12 | -0.42 | 0.12317 | -0.039 | -3.407
-11.5 | -0.391 | 0.12007 | -0.04 | -3.259
-11 | -0.363 | 0.11709 | -0.04 | -3.099
-10.5 | -0.335 | 0.11422 | -0.041 | -2.929
-10 | -0.306 | 0.11144 | -0.041 | -2.747
-9.5 | -0.277 | 0.09739 | -0.039 | -2.847
-9 | -0.249 | 0.09679 | -0.038 | -2.571
-8.5 | -0.221 | 0.07132 | -0.043 | -3.098
-8 | -0.192 | 0.06643 | -0.043 | -2.896
-7.5 | -0.241 | 0.05767 | -0.028 | -4.188
-7 | -0.234 | 0.05156 | -0.046 | -4.538
-6.5 | -0.196 | 0.04668 | -0.049 | -4.202
-6 | -0.148 | 0.04267 | -0.051 | -3.48
-5.5 | -0.097 | 0.04048 | -0.049 | -2.385
-5 | -0.043 | 0.03806 | -0.051 | -1.119
-4.5 | 0.013 | 0.03621 | -0.051 | 0.36
-4 | 0.086 | 0.01066 | -0.101 | 8.1
-3.5 | 0.157 | 0.01042 | -0.102 | 15.1
-3 | 0.229 | 0.01028 | -0.103 | 22.265
-2.5 | 0.301 | 0.01009 | -0.104 | 29.805
-2 | 0.375 | 0.01003 | -0.105 | 37.352
-1.5 | 0.446 | 0.00997 | -0.106 | 44.747
-1 | 0.518 | 0.00987 | -0.106 | 52.412
-0.5 | 0.589 | 0.00821 | -0.107 | 71.732
0 | 0.643 | 0.00869 | -0.108 | 74.018
0.5 | 0.711 | 0.00882 | -0.109 | 80.686
1 | 0.779 | 0.00897 | -0.11 | 86.93
1.5 | 0.847 | 0.00916 | -0.111 | 92.494
2 | 0.915 | 0.00944 | -0.112 | 96.981
2.5 | 0.982 | 0.00971 | -0.112 | 101.165
3 | 1.05 | 0.01001 | -0.113 | 104.826
3.5 | 1.116 | 0.01035 | -0.114 | 107.871
4 | 1.183 | 0.0107 | -0.115 | 110.567
4.5 | 1.249 | 0.01115 | -0.116 | 112.054
5 | 1.315 | 0.01161 | -0.117 | 113.275
5.5 | 1.38 | 0.01207 | -0.117 | 114.356
6 | 1.419 | 0.01267 | -0.118 | 111.973
6.5 | 1.474 | 0.01339 | -0.119 | 110.085
7 | 1.523 | 0.01418 | -0.12 | 107.434
7.5 | 1.551 | 0.03056 | -0.119 | 50.75
8 | 1.583 | 0.03251 | -0.12 | 48.712
8.5 | 1.603 | 0.03477 | -0.121 | 46.105
9 | 1.603 | 0.03742 | -0.122 | 42.839
9.5 | 1.569 | 0.04045 | -0.122 | 38.805
10 | 1.253 | 0.06982 | -0.06 | 17.944
10.5 | 0.836 | 0.09597 | -0.046 | 8.71
11 | 0.862 | 0.10265 | -0.046 | 8.401
11.5 | 0.89 | 0.11289 | -0.052 | 7.881
12 | 0.916 | 0.11889 | -0.052 | 7.705
12.5 | 0.944 | 0.12888 | -0.06 | 7.325
13 | 0.97 | 0.13167 | -0.059 | 7.368
13.5 | 0.997 | 0.13452 | -0.06 | 7.408

## 40. Re 750k Mach 0.50 (2)
BIGFOIL.COM POLAR EXPORT
NACA65-717 a=0.5
NACA65-717 a=0.5 |  |  |  | Cl Max: | 1.4023 | at alpha= | 8.5 | deg
XFOIL ncrit=9 |  |  |  | L/D Max: | 101.382 | at alpha= | 5.5 | deg
Re: | 750000 |  |  | Cd Min: | 0.23262 | at alpha= | -20 | deg
Mach: | 0.5 |  |  | Cl=0 at alpha= | -5.0536 | deg
|  |  |  | @ Cl=0.1, Cd= | 0.014225
|  |  |  | @ Cl=0.4, Cd= | 0.011355
|  |  |  | @ Cl=0.6, Cd= | 0.0096112
alpha (deg) | Cl | Cd | Cm | Cl/Cd
-20 | -0.3887 | 0.23262 | -0.0261 | -1.671
-19.5 | -0.3652 | 0.22544 | -0.031 | -1.6199
-19 | -0.3435 | 0.21733 | -0.0361 | -1.5805
-18.5 | -0.3236 | 0.20951 | -0.0415 | -1.5446
-18 | -0.299 | 0.20212 | -0.0457 | -1.4793
-17.5 | -0.2746 | 0.19548 | -0.05 | -1.4047
-17 | -0.2512 | 0.18867 | -0.0544 | -1.3314
-16.5 | -0.23 | 0.1808 | -0.0593 | -1.2721
-16 | -0.2112 | 0.17295 | -0.0642 | -1.2212
-15.5 | -0.1925 | 0.16509 | -0.069 | -1.166
-15 | -0.1737 | 0.15719 | -0.0736 | -1.105
-14.5 | -0.1542 | 0.14951 | -0.0777 | -1.0314
-14 | -0.1355 | 0.14123 | -0.0812 | -0.95943
-13.5 | -0.1174 | 0.13387 | -0.0853 | -0.87697
-13 | -0.1058 | 0.12515 | -0.0898 | -0.84539
-12.5 | -0.0903 | 0.11796 | -0.0937 | -0.76551
-12 | -0.0713 | 0.11165 | -0.0975 | -0.6386
-11.5 | -0.0724 | 0.10119 | -0.1028 | -0.71549
-11 | -0.0534 | 0.09573 | -0.106 | -0.55782
-10.5 | -0.0558 | 0.08634 | -0.1111 | -0.64628
-10 | -0.0434 | 0.08016 | -0.1147 | -0.54142
-9.5 | -0.0403 | 0.07262 | -0.1192 | -0.55494
-9 | -0.0463 | 0.06363 | -0.1249 | -0.72764
-8.5 | -0.0727 | 0.05006 | -0.1356 | -1.4523
-8 | -0.1167 | 0.03907 | -0.1427 | -2.9869
-7.5 | -0.136 | 0.03552 | -0.1392 | -3.8288
-7 | -0.1334 | 0.03157 | -0.1358 | -4.2255
-6.5 | -0.1258 | 0.02599 | -0.1319 | -4.8403
-6 | -0.0973 | 0.02182 | -0.1283 | -4.4592
-5.5 | -0.0508 | 0.01862 | -0.1258 | -2.7282
-5 | 0.0061 | 0.0164 | -0.1241 | 0.37195
-4.5 | 0.067 | 0.01483 | -0.1229 | 4.5179
-4 | 0.1286 | 0.0137 | -0.1217 | 9.3869
-3.5 | 0.1905 | 0.01294 | -0.1207 | 14.7218
-3 | 0.2503 | 0.01221 | -0.1197 | 20.4996
-2.5 | 0.3132 | 0.0118 | -0.1193 | 26.5424
-2 | 0.3769 | 0.01147 | -0.1191 | 32.8596
-1.5 | 0.4412 | 0.01115 | -0.1191 | 39.5695
-1 | 0.4931 | 0.00958 | -0.1182 | 51.4718
-0.5 | 0.5571 | 0.00959 | -0.1182 | 58.0918
0 | 0.6179 | 0.00962 | -0.1175 | 64.2308
0.5 | 0.6801 | 0.00978 | -0.117 | 69.5399
1 | 0.7448 | 0.00997 | -0.1171 | 74.7041
1.5 | 0.8106 | 0.01014 | -0.1174 | 79.9408
2 | 0.8757 | 0.01047 | -0.1175 | 83.639
2.5 | 0.9291 | 0.01082 | -0.1155 | 85.8688
3 | 0.9829 | 0.01112 | -0.1135 | 88.3903
3.5 | 1.0383 | 0.01135 | -0.1114 | 91.4802
4 | 1.1069 | 0.01159 | -0.1116 | 95.5047
4.5 | 1.1868 | 0.01233 | -0.1155 | 96.253
5 | 1.2292 | 0.01269 | -0.1114 | 96.8637
5.5 | 1.2987 | 0.01281 | -0.1115 | 101.3817
6 | 1.2992 | 0.01397 | -0.1011 | 92.9993
6.5 | 1.3647 | 0.01403 | -0.1002 | 97.2701
7 | 1.3739 | 0.01562 | -0.0922 | 87.9577
7.5 | 1.3973 | 0.01704 | -0.0864 | 82.0012
8 | 1.401 | 0.01987 | -0.0793 | 70.5083
8.5 | 1.4023 | 0.02326 | -0.0725 | 60.288
9 | 1.3796 | 0.02837 | -0.0646 | 48.6288
9.5 | 1.341 | 0.0349 | -0.0567 | 38.4241
10 | 1.3089 | 0.04165 | -0.0504 | 31.4262
10.5 | 1.2792 | 0.04884 | -0.0454 | 26.1916
11 | 1.2553 | 0.05612 | -0.0416 | 22.3681
11.5 | 1.233 | 0.06378 | -0.0389 | 19.3321
12 | 1.2174 | 0.07141 | -0.037 | 17.048
12.5 | 1.2204 | 0.07783 | -0.0359 | 15.6803
13 | 1.2268 | 0.08429 | -0.0352 | 14.5545
13.5 | 1.2347 | 0.09088 | -0.035 | 13.586

## 41. Re 1M Mach 0.00 (1)
BIGFOIL.COM POLAR EXPORT
NACA65-717 a=0.5
NACA65-717 a=0.5 |  |  |  | Cl Max: | 1.723 | at alpha= | 13.5 | deg
JavaFoil+Calcfoil stall+Eppler ext transition |  |  |  | L/D Max: | 145.908 | at alpha= | 6.5 | deg
Re: | 1000000 |  |  | Cd Min: | 0.00683 | at alpha= | -0.5 | deg
Mach: | 0 |  |  | Cl=0 at alpha= | -4.6147 | deg
|  |  |  | @ Cl=0.1, Cd= | 0.0090749
|  |  |  | @ Cl=0.4, Cd= | 0.0077516
|  |  |  | @ Cl=0.6, Cd= | 0.0069357
alpha (deg) | Cl | Cd | Cm | Cl/Cd
-19.5 | -0.499 | 0.184 | -0.031 | -2.713
-19 | -0.513 | 0.1712 | -0.031 | -2.996
-18.5 | -0.526 | 0.16469 | -0.031 | -3.194
-18 | -0.539 | 0.15943 | -0.032 | -3.379
-17.5 | -0.55 | 0.1498 | -0.032 | -3.674
-17 | -0.561 | 0.1432 | -0.032 | -3.918
-16.5 | -0.57 | 0.13411 | -0.033 | -4.252
-16 | -0.578 | 0.12867 | -0.033 | -4.492
-15.5 | -0.584 | 0.11906 | -0.034 | -4.906
-15 | -0.588 | 0.1161 | -0.034 | -5.061
-14.5 | -0.589 | 0.10829 | -0.035 | -5.437
-14 | -0.587 | 0.10265 | -0.035 | -5.723
-13.5 | -0.583 | 0.0972 | -0.036 | -5.999
-13 | -0.576 | 0.09065 | -0.037 | -6.354
-12.5 | -0.565 | 0.08565 | -0.038 | -6.601
-12 | -0.551 | 0.08011 | -0.038 | -6.88
-11.5 | -0.533 | 0.07661 | -0.039 | -6.961
-11 | -0.512 | 0.07068 | -0.04 | -7.246
-10.5 | -0.488 | 0.06649 | -0.041 | -7.333
-10 | -0.459 | 0.06306 | -0.042 | -7.282
-9.5 | -0.428 | 0.05878 | -0.043 | -7.283
-9 | -0.395 | 0.05338 | -0.047 | -7.401
-8.5 | -0.427 | 0.01318 | -0.079 | -32.389
-8 | -0.385 | 0.01195 | -0.081 | -32.226
-7.5 | -0.337 | 0.01118 | -0.083 | -30.13
-7 | -0.282 | 0.01076 | -0.084 | -26.214
-6.5 | -0.225 | 0.01007 | -0.085 | -22.375
-6 | -0.167 | 0.00982 | -0.086 | -16.959
-5.5 | -0.107 | 0.00962 | -0.086 | -11.114
-5 | -0.047 | 0.00941 | -0.087 | -4.96
-4.5 | 0.014 | 0.00926 | -0.088 | 1.531
-4 | 0.076 | 0.00913 | -0.089 | 8.273
-3.5 | 0.137 | 0.00899 | -0.09 | 15.266
-3 | 0.199 | 0.00895 | -0.091 | 22.244
-2.5 | 0.261 | 0.00876 | -0.092 | 29.816
-2 | 0.324 | 0.00876 | -0.093 | 37.029
-1.5 | 0.386 | 0.008 | -0.093 | 48.298
-1 | 0.448 | 0.0069 | -0.094 | 64.998
-0.5 | 0.51 | 0.00683 | -0.095 | 74.657
0 | 0.566 | 0.00693 | -0.095 | 81.706
0.5 | 0.626 | 0.00694 | -0.096 | 90.287
1 | 0.686 | 0.007 | -0.097 | 98.06
1.5 | 0.746 | 0.00707 | -0.098 | 105.517
2 | 0.806 | 0.00717 | -0.099 | 112.384
2.5 | 0.865 | 0.0073 | -0.099 | 118.475
3 | 0.925 | 0.00744 | -0.1 | 124.218
3.5 | 0.984 | 0.00759 | -0.101 | 129.626
4 | 1.042 | 0.00777 | -0.102 | 134.171
4.5 | 1.101 | 0.00796 | -0.102 | 138.244
5 | 1.159 | 0.00817 | -0.103 | 141.84
5.5 | 1.217 | 0.0084 | -0.104 | 144.914
6 | 1.261 | 0.00866 | -0.105 | 145.559
6.5 | 1.314 | 0.009 | -0.105 | 145.908
7 | 1.365 | 0.00941 | -0.106 | 144.972
7.5 | 1.414 | 0.00986 | -0.107 | 143.416
8 | 1.461 | 0.01032 | -0.108 | 141.461
8.5 | 1.485 | 0.02263 | -0.106 | 65.605
9 | 1.527 | 0.02373 | -0.107 | 64.334
9.5 | 1.566 | 0.02491 | -0.108 | 62.865
10 | 1.602 | 0.02616 | -0.109 | 61.241
10.5 | 1.635 | 0.02753 | -0.109 | 59.381
11 | 1.661 | 0.02894 | -0.11 | 57.415
11.5 | 1.684 | 0.03043 | -0.111 | 55.338
12 | 1.701 | 0.032 | -0.111 | 53.177
12.5 | 1.714 | 0.03364 | -0.112 | 50.967
13 | 1.722 | 0.03551 | -0.112 | 48.499
13.5 | 1.723 | 0.03744 | -0.113 | 46.031
14 | 1.717 | 0.03926 | -0.114 | 43.718
14.5 | 1.705 | 0.04149 | -0.114 | 41.085
15 | 1.687 | 0.04376 | -0.115 | 38.544
15.5 | 1.665 | 0.04624 | -0.115 | 36
16 | 1.637 | 0.04886 | -0.116 | 33.513
16.5 | 1.606 | 0.0516 | -0.116 | 31.129
17 | 1.571 | 0.05452 | -0.117 | 28.821
17.5 | 1.531 | 0.05915 | -0.117 | 25.882
18 | 1.488 | 0.06333 | -0.117 | 23.501
18.5 | 1.438 | 0.07008 | -0.116 | 20.525

## 42. Re 1M Mach 0.00 (2)
BIGFOIL.COM POLAR EXPORT
NACA65-717 a=0.5
NACA65-717 a=0.5 |  |  |  | Cl Max: | 1.422 | at alpha= | 19.5 | deg
XFOIL ncrit=9 |  |  |  | L/D Max: | 160.881 | at alpha= | 7 | deg
Re: | 1000000 |  |  | Cd Min: | 0.2109 | at alpha= | -20 | deg
Mach: | 0 |  |  | Cl=0 at alpha= | -4.8543 | deg
|  |  |  | @ Cl=0.1, Cd= | 0.010093
|  |  |  | @ Cl=0.4, Cd= | 0.00729
|  |  |  | @ Cl=0.6, Cd= | 0.0070358
alpha (deg) | Cl | Cd | Cm | Cl/Cd
-20 | -0.3799 | 0.2109 | -0.0245 | -1.8013
-19.5 | -0.3622 | 0.20492 | -0.0284 | -1.7675
-19 | -0.3528 | 0.19582 | -0.0334 | -1.8017
-17 | -0.8057 | 0.05873 | -0.101 | -13.7187
-16 | -0.9073 | 0.03446 | -0.1147 | -26.3291
-15.5 | -0.916 | 0.0299 | -0.1142 | -30.6355
-15 | -0.9163 | 0.02661 | -0.1119 | -34.4344
-14.5 | -0.9087 | 0.02414 | -0.1087 | -37.6429
-14 | -0.8967 | 0.02223 | -0.1044 | -40.3374
-13.5 | -0.8735 | 0.02061 | -0.101 | -42.3823
-13 | -0.8396 | 0.01921 | -0.099 | -43.7064
-12.5 | -0.7956 | 0.01837 | -0.0981 | -43.3097
-12 | -0.7451 | 0.01808 | -0.0979 | -41.2113
-11.5 | -0.6905 | 0.01821 | -0.0982 | -37.9187
-11 | -0.6384 | 0.01804 | -0.0982 | -35.388
-10 | -0.5376 | 0.01753 | -0.0978 | -30.6674
-9.5 | -0.4859 | 0.01728 | -0.0978 | -28.1192
-8.5 | -0.3858 | 0.01577 | -0.0975 | -24.4642
-8 | -0.3331 | 0.0153 | -0.0976 | -21.7712
-7.5 | -0.281 | 0.01454 | -0.0976 | -19.326
-7 | -0.2277 | 0.01395 | -0.0976 | -16.3226
-6.5 | -0.1773 | 0.01275 | -0.0974 | -13.9059
-6 | -0.1228 | 0.01233 | -0.0978 | -9.9594
-5.5 | -0.0694 | 0.01174 | -0.0978 | -5.9114
-5 | -0.0155 | 0.01126 | -0.098 | -1.3766
-4.5 | 0.0377 | 0.01056 | -0.098 | 3.5701
-4 | 0.0928 | 0.01013 | -0.0984 | 9.1609
-3.5 | 0.1488 | 0.00984 | -0.0989 | 15.122
-3 | 0.2044 | 0.00951 | -0.0993 | 21.4932
-2.5 | 0.2608 | 0.00931 | -0.0998 | 28.0129
-2 | 0.3162 | 0.00884 | -0.1003 | 35.7692
-1.5 | 0.3653 | 0.00751 | -0.1004 | 48.6418
-1 | 0.4205 | 0.00716 | -0.1009 | 58.7291
-0.5 | 0.4773 | 0.00707 | -0.1015 | 67.5106
0 | 0.5328 | 0.00703 | -0.1018 | 75.7895
0.5 | 0.589 | 0.00703 | -0.1022 | 83.7838
1 | 0.6463 | 0.00706 | -0.1029 | 91.5439
1.5 | 0.7034 | 0.00712 | -0.1036 | 98.7921
2 | 0.76 | 0.00717 | -0.1042 | 105.9972
2.5 | 0.816 | 0.00727 | -0.1047 | 112.2421
3 | 0.8718 | 0.00747 | -0.1051 | 116.7068
3.5 | 0.9256 | 0.00753 | -0.1052 | 122.9216
4 | 0.9773 | 0.0076 | -0.1047 | 128.5921
4.5 | 1.0295 | 0.00764 | -0.1043 | 134.7513
5 | 1.0925 | 0.00781 | -0.1065 | 139.8848
5.5 | 1.1628 | 0.00788 | -0.1104 | 147.5635
6 | 1.2252 | 0.00795 | -0.1127 | 154.1132
6.5 | 1.2703 | 0.00803 | -0.1113 | 158.1943
7 | 1.3144 | 0.00817 | -0.1098 | 160.8813
7.5 | 1.3557 | 0.00849 | -0.1078 | 159.682
8 | 1.3882 | 0.00895 | -0.1043 | 155.1061
8.5 | 1.3851 | 0.01031 | -0.0948 | 134.3453
9 | 1.3617 | 0.01326 | -0.084 | 102.6923
9.5 | 1.3352 | 0.01726 | -0.0745 | 77.3581
10 | 1.3116 | 0.02175 | -0.0667 | 60.3034
10.5 | 1.2926 | 0.02649 | -0.0604 | 48.7958
11 | 1.2788 | 0.03129 | -0.0552 | 40.8693
12 | 1.2689 | 0.04049 | -0.0479 | 31.3386
12.5 | 1.2722 | 0.04477 | -0.0455 | 28.4164
13 | 1.2847 | 0.04845 | -0.0438 | 26.516
13.5 | 1.3001 | 0.05199 | -0.0424 | 25.0067
14 | 1.3176 | 0.05539 | -0.0414 | 23.7877
14.5 | 1.3326 | 0.05918 | -0.0405 | 22.5177
15 | 1.3491 | 0.06289 | -0.0398 | 21.4517
15.5 | 1.3576 | 0.06757 | -0.0391 | 20.0918
16 | 1.3744 | 0.07148 | -0.0389 | 19.2278
16.5 | 1.3871 | 0.07592 | -0.0388 | 18.2705
17 | 1.3955 | 0.08099 | -0.0388 | 17.2305
17.5 | 1.3954 | 0.08732 | -0.0391 | 15.9803
18 | 1.4082 | 0.09207 | -0.0397 | 15.2949
18.5 | 1.4151 | 0.09773 | -0.0406 | 14.4797
19 | 1.4217 | 0.10353 | -0.0418 | 13.7323
19.5 | 1.422 | 0.11029 | -0.0435 | 12.8933
20 | 1.4131 | 0.11852 | -0.0457 | 11.9229

## 43. Re 1M Mach 0.10 (1)
BIGFOIL.COM POLAR EXPORT
NACA65-717 a=0.5
NACA65-717 a=0.5 |  |  |  | Cl Max: | 1.717 | at alpha= | 13 | deg
JavaFoil+Calcfoil stall+Eppler ext transition |  |  |  | L/D Max: | 145.177 | at alpha= | 6.5 | deg
Re: | 1000000 |  |  | Cd Min: | 0.00685 | at alpha= | -0.5 | deg
Mach: | 0.1 |  |  | Cl=0 at alpha= | -4.6147 | deg
|  |  |  | @ Cl=0.1, Cd= | 0.0090981
|  |  |  | @ Cl=0.4, Cd= | 0.0083193
|  |  |  | @ Cl=0.6, Cd= | 0.0069707
alpha (deg) | Cl | Cd | Cm | Cl/Cd
-19 | -0.466 | 0.17433 | -0.031 | -2.674
-18.5 | -0.482 | 0.17242 | -0.031 | -2.796
-18 | -0.497 | 0.16017 | -0.032 | -3.105
-17.5 | -0.512 | 0.15459 | -0.032 | -3.312
-17 | -0.526 | 0.14397 | -0.032 | -3.651
-16.5 | -0.538 | 0.13753 | -0.033 | -3.913
-16 | -0.549 | 0.13169 | -0.033 | -4.169
-15.5 | -0.558 | 0.12254 | -0.034 | -4.553
-15 | -0.565 | 0.11686 | -0.034 | -4.832
-14.5 | -0.569 | 0.11041 | -0.035 | -5.154
-14 | -0.571 | 0.10301 | -0.036 | -5.541
-13.5 | -0.569 | 0.09697 | -0.036 | -5.871
-13 | -0.565 | 0.09134 | -0.037 | -6.18
-12.5 | -0.556 | 0.08631 | -0.037 | -6.442
-12 | -0.544 | 0.08149 | -0.038 | -6.677
-11.5 | -0.528 | 0.07621 | -0.039 | -6.932
-11 | -0.509 | 0.07157 | -0.04 | -7.105
-10.5 | -0.485 | 0.06765 | -0.04 | -7.166
-10 | -0.458 | 0.06359 | -0.041 | -7.197
-9.5 | -0.427 | 0.05925 | -0.043 | -7.212
-9 | -0.395 | 0.05409 | -0.046 | -7.299
-8.5 | -0.413 | 0.0169 | -0.076 | -24.419
-8 | -0.388 | 0.01112 | -0.082 | -34.841
-7.5 | -0.338 | 0.01127 | -0.083 | -29.982
-7 | -0.283 | 0.01078 | -0.084 | -26.263
-6.5 | -0.226 | 0.01015 | -0.085 | -22.277
-6 | -0.167 | 0.00989 | -0.086 | -16.917
-5.5 | -0.107 | 0.00962 | -0.087 | -11.163
-5 | -0.047 | 0.00951 | -0.088 | -4.93
-4.5 | 0.014 | 0.00928 | -0.089 | 1.535
-4 | 0.076 | 0.00916 | -0.09 | 8.282
-3.5 | 0.138 | 0.009 | -0.09 | 15.31
-3 | 0.2 | 0.00893 | -0.091 | 22.396
-2.5 | 0.262 | 0.00878 | -0.092 | 29.889
-2 | 0.326 | 0.00877 | -0.093 | 37.165
-1.5 | 0.388 | 0.00866 | -0.094 | 44.851
-1 | 0.45 | 0.0069 | -0.094 | 65.251
-0.5 | 0.513 | 0.00685 | -0.095 | 74.783
0 | 0.569 | 0.00695 | -0.096 | 81.873
0.5 | 0.629 | 0.00699 | -0.097 | 90.033
1 | 0.69 | 0.00705 | -0.097 | 97.811
1.5 | 0.75 | 0.0071 | -0.098 | 105.53
2 | 0.81 | 0.00722 | -0.099 | 112.202
2.5 | 0.869 | 0.00735 | -0.1 | 118.35
3 | 0.929 | 0.0075 | -0.101 | 123.808
3.5 | 0.988 | 0.00766 | -0.101 | 128.957
4 | 1.047 | 0.00781 | -0.102 | 134.053
4.5 | 1.106 | 0.00804 | -0.103 | 137.47
5 | 1.164 | 0.00822 | -0.104 | 141.584
5.5 | 1.223 | 0.00849 | -0.104 | 144.068
6 | 1.266 | 0.00873 | -0.105 | 144.978
6.5 | 1.32 | 0.00909 | -0.106 | 145.177
7 | 1.371 | 0.00951 | -0.107 | 144.193
7.5 | 1.42 | 0.00996 | -0.107 | 142.494
8 | 1.466 | 0.01044 | -0.108 | 140.496
8.5 | 1.491 | 0.02291 | -0.107 | 65.061
9 | 1.532 | 0.02399 | -0.108 | 63.846
9.5 | 1.571 | 0.0252 | -0.108 | 62.332
10 | 1.607 | 0.02654 | -0.109 | 60.544
10.5 | 1.639 | 0.02789 | -0.11 | 58.753
11 | 1.664 | 0.0293 | -0.11 | 56.8
11.5 | 1.685 | 0.03088 | -0.111 | 54.547
12 | 1.701 | 0.03247 | -0.112 | 52.374
12.5 | 1.712 | 0.03414 | -0.112 | 50.128
13 | 1.717 | 0.0361 | -0.113 | 47.569
13.5 | 1.715 | 0.03806 | -0.114 | 45.071
14 | 1.705 | 0.04 | -0.114 | 42.631
14.5 | 1.689 | 0.0423 | -0.115 | 39.932
15 | 1.667 | 0.0446 | -0.115 | 37.375
15.5 | 1.64 | 0.0471 | -0.116 | 34.821
16 | 1.608 | 0.04984 | -0.116 | 32.263
16.5 | 1.571 | 0.05306 | -0.117 | 29.608
17 | 1.53 | 0.05629 | -0.117 | 27.191
17.5 | 1.483 | 0.06126 | -0.117 | 24.209
18 | 1.433 | 0.06622 | -0.117 | 21.639

## 44. Re 1M Mach 0.10 (2)
BIGFOIL.COM POLAR EXPORT
NACA65-717 a=0.5
NACA65-717 a=0.5 |  |  |  | Cl Max: | 1.4134 | at alpha= | 19 | deg
XFOIL ncrit=9 |  |  |  | L/D Max: | 160.121 | at alpha= | 7 | deg
Re: | 1000000 |  |  | Cd Min: | 0.12161 | at alpha= | 20 | deg
Mach: | 0.1 |  |  | Cl=0 at alpha= | -4.8594 | deg
|  |  |  | @ Cl=0.1, Cd= | 0.010145
|  |  |  | @ Cl=0.4, Cd= | 0.0073597
|  |  |  | @ Cl=0.6, Cd= | 0.0070651
alpha (deg) | Cl | Cd | Cm | Cl/Cd
-16.5 | -0.7881 | 0.05562 | -0.1048 | -14.1694
-16 | -0.8529 | 0.04077 | -0.1146 | -20.9198
-15.5 | -0.8776 | 0.03379 | -0.1167 | -25.9722
-15 | -0.8889 | 0.02917 | -0.1157 | -30.4731
-14.5 | -0.8882 | 0.02598 | -0.1131 | -34.1878
-14 | -0.8805 | 0.02362 | -0.1092 | -37.2777
-13.5 | -0.8671 | 0.02173 | -0.1046 | -39.9034
-13 | -0.8385 | 0.02003 | -0.1019 | -41.8622
-12.5 | -0.7992 | 0.01879 | -0.1003 | -42.5333
-12 | -0.7502 | 0.01831 | -0.0997 | -40.9721
-11.5 | -0.6966 | 0.01824 | -0.0997 | -38.1908
-11 | -0.6428 | 0.01817 | -0.0997 | -35.377
-10.5 | -0.5935 | 0.01775 | -0.0992 | -33.4366
-10 | -0.54 | 0.01775 | -0.0993 | -30.4225
-9.5 | -0.488 | 0.01752 | -0.0991 | -27.8539
-9 | -0.4389 | 0.01669 | -0.0987 | -26.2972
-8.5 | -0.3876 | 0.01595 | -0.0986 | -24.3009
-8 | -0.3344 | 0.01553 | -0.0987 | -21.5325
-7.5 | -0.2822 | 0.01475 | -0.0985 | -19.1322
-7 | -0.2287 | 0.01408 | -0.0986 | -16.2429
-6.5 | -0.1777 | 0.01289 | -0.0983 | -13.7859
-6 | -0.123 | 0.01245 | -0.0986 | -9.8795
-5.5 | -0.0693 | 0.01185 | -0.0986 | -5.8481
-5 | -0.0151 | 0.01132 | -0.0987 | -1.3339
-4.5 | 0.0386 | 0.01064 | -0.0988 | 3.6278
-4 | 0.0937 | 0.01018 | -0.0991 | 9.2043
-3.5 | 0.1499 | 0.00987 | -0.0995 | 15.1874
-3 | 0.2058 | 0.00956 | -0.0999 | 21.5272
-2.5 | 0.2626 | 0.00934 | -0.1005 | 28.1156
-2 | 0.3185 | 0.00891 | -0.101 | 35.7464
-1.5 | 0.368 | 0.00758 | -0.1011 | 48.5488
-1 | 0.4232 | 0.0072 | -0.1015 | 58.7778
-0.5 | 0.4802 | 0.00711 | -0.1021 | 67.5387
0 | 0.5361 | 0.0071 | -0.1024 | 75.507
0.5 | 0.5927 | 0.00706 | -0.1028 | 83.9518
1 | 0.6502 | 0.0071 | -0.1035 | 91.5775
1.5 | 0.7076 | 0.00715 | -0.1042 | 98.965
2 | 0.7647 | 0.00721 | -0.1048 | 106.061
2.5 | 0.821 | 0.00732 | -0.1053 | 112.1585
3 | 0.877 | 0.00751 | -0.1057 | 116.7776
3.5 | 0.9312 | 0.00758 | -0.1057 | 122.8496
4 | 0.9832 | 0.00765 | -0.1053 | 128.5229
4.5 | 1.0356 | 0.0077 | -0.1048 | 134.4935
5 | 1.0991 | 0.00789 | -0.107 | 139.3029
5.5 | 1.1699 | 0.00795 | -0.1109 | 147.1572
6 | 1.2321 | 0.00802 | -0.1131 | 153.6284
6.5 | 1.2773 | 0.0081 | -0.1116 | 157.6914
7 | 1.321 | 0.00825 | -0.1099 | 160.1212
7.5 | 1.3619 | 0.00857 | -0.1077 | 158.9148
8 | 1.3902 | 0.00907 | -0.1032 | 153.2745
8.5 | 1.3864 | 0.01057 | -0.0938 | 131.1637
9 | 1.3617 | 0.01369 | -0.083 | 99.4668
9.5 | 1.3341 | 0.01785 | -0.0736 | 74.7395
10 | 1.3094 | 0.02248 | -0.0658 | 58.2473
10.5 | 1.2904 | 0.02732 | -0.0595 | 47.2328
11 | 1.2763 | 0.03223 | -0.0545 | 39.5998
11.5 | 1.2682 | 0.03701 | -0.0504 | 34.2664
12 | 1.2652 | 0.04167 | -0.0472 | 30.3624
12.5 | 1.2692 | 0.04597 | -0.0448 | 27.6093
13 | 1.2833 | 0.04956 | -0.0432 | 25.8939
13.5 | 1.2988 | 0.05316 | -0.0419 | 24.4319
14 | 1.3145 | 0.05683 | -0.0408 | 23.1304
14.5 | 1.3311 | 0.06052 | -0.0399 | 21.9944
15 | 1.3466 | 0.06443 | -0.0393 | 20.9002
15.5 | 1.3548 | 0.06925 | -0.0386 | 19.5639
16 | 1.371 | 0.07331 | -0.0384 | 18.7014
16.5 | 1.3835 | 0.07786 | -0.0383 | 17.7691
17 | 1.3892 | 0.0834 | -0.0384 | 16.6571
17.5 | 1.3913 | 0.08955 | -0.0388 | 15.5366
18 | 1.402 | 0.09473 | -0.0396 | 14.8
18.5 | 1.4077 | 0.10067 | -0.0406 | 13.9833
19 | 1.4134 | 0.10671 | -0.0419 | 13.2452
19.5 | 1.4113 | 0.11394 | -0.0438 | 12.3863
20 | 1.4069 | 0.12161 | -0.046 | 11.5689

## 45. Re 1M Mach 0.25 (1)
BIGFOIL.COM POLAR EXPORT
NACA65-717 a=0.5
NACA65-717 a=0.5 |  |  |  | Cl Max: | 1.684 | at alpha= | 12 | deg
JavaFoil+Calcfoil stall+Eppler ext transition |  |  |  | L/D Max: | 141.734 | at alpha= | 6 | deg
Re: | 1000000 |  |  | Cd Min: | 0.007 | at alpha= | -1 | deg
Mach: | 0.25 |  |  | Cl=0 at alpha= | -4.619 | deg
|  |  |  | @ Cl=0.1, Cd= | 0.0092519
|  |  |  | @ Cl=0.4, Cd= | 0.0087325
|  |  |  | @ Cl=0.6, Cd= | 0.0071092
alpha (deg) | Cl | Cd | Cm | Cl/Cd
-17 | -0.157 | 0.16614 | -0.032 | -0.942
-16.5 | -0.223 | 0.15817 | -0.033 | -1.411
-16 | -0.274 | 0.14463 | -0.033 | -1.894
-15.5 | -0.318 | 0.13807 | -0.034 | -2.303
-15 | -0.357 | 0.12709 | -0.034 | -2.808
-14.5 | -0.391 | 0.12244 | -0.035 | -3.194
-14 | -0.42 | 0.11064 | -0.035 | -3.8
-13.5 | -0.444 | 0.10781 | -0.036 | -4.123
-13 | -0.463 | 0.10051 | -0.036 | -4.605
-12.5 | -0.475 | 0.09295 | -0.037 | -5.115
-12 | -0.482 | 0.08672 | -0.037 | -5.553
-11.5 | -0.481 | 0.08073 | -0.038 | -5.964
-11 | -0.475 | 0.07631 | -0.039 | -6.226
-10.5 | -0.462 | 0.07109 | -0.04 | -6.502
-10 | -0.444 | 0.06554 | -0.042 | -6.773
-9.5 | -0.42 | 0.06088 | -0.043 | -6.894
-9 | -0.391 | 0.05723 | -0.044 | -6.824
-8.5 | -0.357 | 0.05305 | -0.046 | -6.737
-8 | -0.321 | 0.04856 | -0.049 | -6.601
-7.5 | -0.337 | 0.01209 | -0.084 | -27.919
-7 | -0.288 | 0.0111 | -0.087 | -25.988
-6.5 | -0.231 | 0.01037 | -0.087 | -22.265
-6 | -0.171 | 0.01012 | -0.088 | -16.899
-5.5 | -0.11 | 0.00981 | -0.089 | -11.209
-5 | -0.048 | 0.00964 | -0.09 | -4.985
-4.5 | 0.015 | 0.00944 | -0.091 | 1.548
-4 | 0.078 | 0.0093 | -0.092 | 8.371
-3.5 | 0.142 | 0.00916 | -0.093 | 15.452
-3 | 0.205 | 0.009 | -0.094 | 22.819
-2.5 | 0.27 | 0.00839 | -0.094 | 32.139
-2 | 0.335 | 0.00885 | -0.095 | 37.858
-1.5 | 0.399 | 0.00876 | -0.096 | 45.554
-1 | 0.463 | 0.007 | -0.097 | 66.124
-0.5 | 0.527 | 0.00701 | -0.097 | 75.113
0 | 0.583 | 0.00709 | -0.098 | 82.213
0.5 | 0.645 | 0.00716 | -0.099 | 90.094
1 | 0.707 | 0.00723 | -0.1 | 97.826
1.5 | 0.769 | 0.00729 | -0.101 | 105.394
2 | 0.83 | 0.00744 | -0.101 | 111.535
2.5 | 0.891 | 0.0076 | -0.102 | 117.316
3 | 0.952 | 0.00775 | -0.103 | 122.887
3.5 | 1.013 | 0.00792 | -0.104 | 127.851
4 | 1.073 | 0.00812 | -0.105 | 132.13
4.5 | 1.134 | 0.00836 | -0.105 | 135.569
5 | 1.194 | 0.00859 | -0.106 | 138.954
5.5 | 1.253 | 0.00885 | -0.107 | 141.712
6 | 1.297 | 0.00915 | -0.108 | 141.734
6.5 | 1.351 | 0.0096 | -0.108 | 140.717
7 | 1.402 | 0.01006 | -0.109 | 139.384
7.5 | 1.451 | 0.01055 | -0.11 | 137.524
8 | 1.497 | 0.01114 | -0.111 | 134.413
8.5 | 1.52 | 0.02442 | -0.11 | 62.235
9 | 1.559 | 0.02567 | -0.11 | 60.748
9.5 | 1.595 | 0.02704 | -0.111 | 59
10 | 1.627 | 0.02853 | -0.112 | 57.019
10.5 | 1.653 | 0.03011 | -0.112 | 54.909
11 | 1.671 | 0.03184 | -0.113 | 52.46
11.5 | 1.681 | 0.03347 | -0.114 | 50.223
12 | 1.684 | 0.03562 | -0.114 | 47.283
12.5 | 1.679 | 0.03767 | -0.115 | 44.583
13 | 1.666 | 0.03996 | -0.116 | 41.704
13.5 | 1.641 | 0.04228 | -0.116 | 38.815
14 | 1.603 | 0.04483 | -0.117 | 35.747
14.5 | 1.554 | 0.04748 | -0.117 | 32.732
15 | 1.494 | 0.05139 | -0.118 | 29.079
15.5 | 1.426 | 0.0548 | -0.118 | 26.029
16 | 1.331 | 0.06525 | -0.116 | 20.395
16.5 | 1.102 | 0.13776 | -0.065 | 8.001
17 | 1.025 | 0.14799 | -0.061 | 6.923

## 46. Re 1M Mach 0.25 (2)
BIGFOIL.COM POLAR EXPORT
NACA65-717 a=0.5
NACA65-717 a=0.5 |  |  |  | Cl Max: | 1.4029 | at alpha= | 8 | deg
XFOIL ncrit=9 |  |  |  | L/D Max: | 155.31 | at alpha= | 7 | deg
Re: | 1000000 |  |  | Cd Min: | 0.18229 | at alpha= | -17.5 | deg
Mach: | 0.25 |  |  | Cl=0 at alpha= | -4.8871 | deg
|  |  |  | @ Cl=0.1, Cd= | 0.010432
|  |  |  | @ Cl=0.4, Cd= | 0.0078891
|  |  |  | @ Cl=0.6, Cd= | 0.0072521
alpha (deg) | Cl | Cd | Cm | Cl/Cd
-17.5 | -0.29 | 0.18229 | -0.0448 | -1.5909
-17 | -0.272 | 0.17588 | -0.0487 | -1.5465
-16.5 | -0.2624 | 0.16666 | -0.0538 | -1.5745
-15.5 | -0.2352 | 0.15037 | -0.0612 | -1.5641
-15 | -0.2212 | 0.14319 | -0.065 | -1.5448
-14 | -0.6291 | 0.04882 | -0.1174 | -12.8861
-13.5 | -0.6952 | 0.03627 | -0.1249 | -19.1674
-13 | -0.7289 | 0.02975 | -0.124 | -24.5008
-12.5 | -0.7433 | 0.02559 | -0.1194 | -29.0465
-12 | -0.74 | 0.02268 | -0.1138 | -32.6279
-11.5 | -0.7063 | 0.0208 | -0.111 | -33.9567
-11 | -0.6598 | 0.01983 | -0.1093 | -33.2728
-10.5 | -0.6048 | 0.01953 | -0.1085 | -30.9677
-10 | -0.5505 | 0.01916 | -0.1077 | -28.7317
-9.5 | -0.4951 | 0.0193 | -0.1071 | -25.6528
-9 | -0.4413 | 0.01903 | -0.1064 | -23.1897
-8.5 | -0.3932 | 0.0176 | -0.1053 | -22.3409
-8 | -0.3405 | 0.01693 | -0.1048 | -20.1122
-7.5 | -0.2868 | 0.01615 | -0.1043 | -17.7585
-7 | -0.2328 | 0.01502 | -0.1039 | -15.4993
-6.5 | -0.1783 | 0.01399 | -0.1035 | -12.7448
-6 | -0.1238 | 0.01317 | -0.1033 | -9.4002
-5.5 | -0.0684 | 0.01245 | -0.1031 | -5.494
-5 | -0.0128 | 0.01172 | -0.103 | -1.0922
-4.5 | 0.0439 | 0.01119 | -0.103 | 3.9231
-4 | 0.0985 | 0.01044 | -0.1028 | 9.4349
-3.5 | 0.1561 | 0.01013 | -0.1031 | 15.4097
-3 | 0.2139 | 0.0098 | -0.1034 | 21.8265
-2.5 | 0.2726 | 0.00953 | -0.1039 | 28.6044
-2 | 0.331 | 0.00922 | -0.1044 | 35.9002
-1.5 | 0.3834 | 0.0081 | -0.1046 | 47.3333
-1 | 0.4377 | 0.00741 | -0.1047 | 59.0688
-0.5 | 0.4966 | 0.0074 | -0.1054 | 67.1081
0 | 0.5542 | 0.00726 | -0.1057 | 76.3361
0.5 | 0.6124 | 0.00725 | -0.106 | 84.469
1 | 0.672 | 0.0073 | -0.1067 | 92.0548
1.5 | 0.7311 | 0.00737 | -0.1074 | 99.1995
2 | 0.7901 | 0.00749 | -0.108 | 105.4873
2.5 | 0.8487 | 0.00767 | -0.1085 | 110.6519
3 | 0.9053 | 0.00774 | -0.1086 | 116.9638
3.5 | 0.9614 | 0.00785 | -0.1086 | 122.4713
4 | 1.0158 | 0.00794 | -0.1082 | 127.9345
4.5 | 1.0696 | 0.00805 | -0.1076 | 132.8696
5 | 1.1343 | 0.0082 | -0.1095 | 138.3293
5.5 | 1.2092 | 0.0083 | -0.1136 | 145.6867
6 | 1.2702 | 0.00848 | -0.1149 | 149.7877
6.5 | 1.3146 | 0.00851 | -0.1126 | 154.4771
7 | 1.3543 | 0.00872 | -0.1096 | 155.3096
7.5 | 1.3858 | 0.00908 | -0.105 | 152.6211
8 | 1.4029 | 0.00996 | -0.0985 | 140.8534
8.5 | 1.3957 | 0.01212 | -0.0892 | 115.1568
9 | 1.3613 | 0.01628 | -0.0781 | 83.6179
9.5 | 1.3284 | 0.02123 | -0.0689 | 62.5718
10 | 1.3004 | 0.02655 | -0.0614 | 48.9793
10.5 | 1.2793 | 0.03195 | -0.0555 | 40.0407
11 | 1.2643 | 0.0373 | -0.0508 | 33.8954
11.5 | 1.2546 | 0.04256 | -0.047 | 29.4784
12 | 1.2509 | 0.04763 | -0.044 | 26.2629
12.5 | 1.2594 | 0.05194 | -0.042 | 24.2472
13 | 1.2731 | 0.05594 | -0.0405 | 22.7583

## 47. Re 1M Mach 0.50 (1)
BIGFOIL.COM POLAR EXPORT
NACA65-717 a=0.5
NACA65-717 a=0.5 |  |  |  | Cl Max: | 1.605 | at alpha= | 8.5 | deg
JavaFoil+Calcfoil stall+Eppler ext transition |  |  |  | L/D Max: | 126.614 | at alpha= | 5.5 | deg
Re: | 1000000 |  |  | Cd Min: | 0.00762 | at alpha= | -0.5 | deg
Mach: | 0.5 |  |  | Cl=0 at alpha= | -4.6159 | deg
|  |  |  | @ Cl=0.1, Cd= | 0.0099527
|  |  |  | @ Cl=0.4, Cd= | 0.0093713
|  |  |  | @ Cl=0.6, Cd= | 0.0076875
alpha (deg) | Cl | Cd | Cm | Cl/Cd
-20 | -0.876 | 0.19219 | -0.041 | -4.556
-19.5 | -0.848 | 0.1867 | -0.042 | -4.541
-19 | -0.818 | 0.18909 | -0.04 | -4.325
-18.5 | -0.789 | 0.18194 | -0.04 | -4.339
-18 | -0.761 | 0.17751 | -0.04 | -4.288
-17.5 | -0.733 | 0.17067 | -0.041 | -4.296
-17 | -0.705 | 0.16635 | -0.041 | -4.239
-16.5 | -0.677 | 0.162 | -0.042 | -4.179
-16 | -0.647 | 0.15606 | -0.04 | -4.147
-15.5 | -0.619 | 0.14901 | -0.04 | -4.153
-15 | -0.591 | 0.14308 | -0.04 | -4.128
-14.5 | -0.562 | 0.13912 | -0.041 | -4.042
-14 | -0.534 | 0.13529 | -0.041 | -3.948
-13.5 | -0.506 | 0.13155 | -0.042 | -3.845
-13 | -0.477 | 0.1235 | -0.042 | -3.865
-12.5 | -0.448 | 0.12148 | -0.039 | -3.688
-12 | -0.42 | 0.11659 | -0.04 | -3.6
-11.5 | -0.391 | 0.1135 | -0.04 | -3.448
-11 | -0.363 | 0.11053 | -0.041 | -3.284
-10.5 | -0.335 | 0.10765 | -0.041 | -3.108
-10 | -0.306 | 0.10487 | -0.041 | -2.919
-9.5 | -0.277 | 0.09139 | -0.039 | -3.035
-9 | -0.249 | 0.09236 | -0.039 | -2.695
-8.5 | -0.221 | 0.06874 | -0.043 | -3.214
-8 | -0.192 | 0.06364 | -0.043 | -3.023
-7.5 | -0.243 | 0.05693 | -0.045 | -4.264
-7 | -0.234 | 0.05089 | -0.047 | -4.599
-6.5 | -0.196 | 0.04605 | -0.05 | -4.262
-6 | -0.149 | 0.04203 | -0.054 | -3.54
-5.5 | -0.097 | 0.03836 | -0.055 | -2.529
-5 | -0.053 | 0.00988 | -0.1 | -5.339
-4.5 | 0.016 | 0.01016 | -0.101 | 1.589
-4 | 0.086 | 0.01 | -0.102 | 8.638
-3.5 | 0.157 | 0.00976 | -0.103 | 16.129
-3 | 0.229 | 0.00961 | -0.103 | 23.818
-2.5 | 0.301 | 0.00949 | -0.104 | 31.681
-2 | 0.375 | 0.00941 | -0.105 | 39.809
-1.5 | 0.446 | 0.0093 | -0.106 | 47.971
-1 | 0.518 | 0.00927 | -0.107 | 55.853
-0.5 | 0.589 | 0.00762 | -0.108 | 77.309
0 | 0.646 | 0.00797 | -0.109 | 80.996
0.5 | 0.714 | 0.00804 | -0.11 | 88.854
1 | 0.783 | 0.00818 | -0.11 | 95.672
1.5 | 0.851 | 0.00837 | -0.111 | 101.721
2 | 0.919 | 0.00859 | -0.112 | 107.057
2.5 | 0.987 | 0.00885 | -0.113 | 111.554
3 | 1.055 | 0.0091 | -0.114 | 115.836
3.5 | 1.122 | 0.00938 | -0.115 | 119.584
4 | 1.189 | 0.0097 | -0.116 | 122.506
4.5 | 1.255 | 0.01006 | -0.116 | 124.747
5 | 1.321 | 0.01046 | -0.117 | 126.332
5.5 | 1.387 | 0.01096 | -0.118 | 126.614
6 | 1.426 | 0.01155 | -0.119 | 123.433
6.5 | 1.481 | 0.0122 | -0.12 | 121.416
7 | 1.53 | 0.01293 | -0.121 | 118.376
7.5 | 1.553 | 0.02908 | -0.12 | 53.408
8 | 1.586 | 0.031 | -0.12 | 51.154
8.5 | 1.605 | 0.03314 | -0.121 | 48.442
9 | 1.605 | 0.0356 | -0.122 | 45.09
9.5 | 1.572 | 0.03851 | -0.123 | 40.819
10 | 1.463 | 0.0419 | -0.123 | 34.929
10.5 | 0.836 | 0.0773 | -0.05 | 10.82
11 | 0.863 | 0.09576 | -0.047 | 9.007
11.5 | 0.89 | 0.1063 | -0.053 | 8.371
12 | 0.916 | 0.11321 | -0.053 | 8.092
12.5 | 0.944 | 0.11809 | -0.06 | 7.996
13 | 0.97 | 0.12626 | -0.059 | 7.684
13.5 | 0.997 | 0.12626 | -0.061 | 7.894

## 48. Re 1M Mach 0.50 (2)
BIGFOIL.COM POLAR EXPORT
NACA65-717 a=0.5
NACA65-717 a=0.5 |  |  |  | Cl Max: | 1.4345 | at alpha= | 8 | deg
XFOIL ncrit=9 |  |  |  | L/D Max: | 122.849 | at alpha= | 6 | deg
Re: | 1000000 |  |  | Cd Min: | 0.23248 | at alpha= | -20 | deg
Mach: | 0.5 |  |  | Cl=0 at alpha= | -5.0233 | deg
|  |  |  | @ Cl=0.1, Cd= | 0.012723
|  |  |  | @ Cl=0.4, Cd= | 0.010227
|  |  |  | @ Cl=0.6, Cd= | 0.0083238
alpha (deg) | Cl | Cd | Cm | Cl/Cd
-20 | -0.3896 | 0.23248 | -0.0257 | -1.6758
-19.5 | -0.3666 | 0.22465 | -0.0308 | -1.6319
-19 | -0.3471 | 0.21612 | -0.0363 | -1.6061
-18.5 | -0.3223 | 0.20903 | -0.0405 | -1.5419
-18 | -0.2982 | 0.20239 | -0.0451 | -1.4734
-17.5 | -0.2747 | 0.19539 | -0.0497 | -1.4059
-17 | -0.2534 | 0.18746 | -0.0546 | -1.3518
-16.5 | -0.2349 | 0.17913 | -0.0598 | -1.3113
-16 | -0.2152 | 0.17134 | -0.0645 | -1.256
-15.5 | -0.1947 | 0.16361 | -0.0689 | -1.19
-14.5 | -0.1545 | 0.14809 | -0.0768 | -1.0433
-14 | -0.1367 | 0.14057 | -0.081 | -0.97247
-13.5 | -0.122 | 0.13219 | -0.0855 | -0.92291
-13 | -0.1135 | 0.12277 | -0.0902 | -0.92449
-12.5 | -0.098 | 0.11561 | -0.0942 | -0.84768
-12 | -0.0822 | 0.10876 | -0.0982 | -0.75579
-11.5 | -0.0818 | 0.09893 | -0.1033 | -0.82685
-11 | -0.0654 | 0.09282 | -0.107 | -0.70459
-10.5 | -0.0642 | 0.08425 | -0.1117 | -0.76202
-10 | -0.0776 | 0.0737 | -0.1177 | -1.0529
-9.5 | -0.0575 | 0.06926 | -0.1206 | -0.83021
-9 | -0.0778 | 0.0581 | -0.1278 | -1.3391
-8.5 | -0.1132 | 0.04406 | -0.1397 | -2.5692
-8 | -0.1647 | 0.03425 | -0.1428 | -4.8088
-7.5 | -0.1713 | 0.03177 | -0.1379 | -5.3919
-7 | -0.1642 | 0.02739 | -0.1342 | -5.9949
-6.5 | -0.15 | 0.0218 | -0.13 | -6.8807
-6 | -0.1083 | 0.01896 | -0.1272 | -5.712
-5.5 | -0.0552 | 0.01675 | -0.1251 | -3.2955
-5 | 0.0027 | 0.0147 | -0.1234 | 0.18367
-4.5 | 0.0641 | 0.01327 | -0.1221 | 4.8304
-4 | 0.1264 | 0.01232 | -0.121 | 10.2597
-3.5 | 0.1867 | 0.0114 | -0.1199 | 16.3772
-3 | 0.2506 | 0.01089 | -0.1194 | 23.0119
-2.5 | 0.3153 | 0.01058 | -0.1192 | 29.8015
-2 | 0.3809 | 0.0103 | -0.1192 | 36.9806
-1.5 | 0.4463 | 0.01005 | -0.1194 | 44.408
-1 | 0.5012 | 0.00868 | -0.1188 | 57.7419
-0.5 | 0.5646 | 0.00834 | -0.1189 | 67.6978
0 | 0.6303 | 0.00831 | -0.1192 | 75.8484
0.5 | 0.6951 | 0.00842 | -0.1192 | 82.5534
1 | 0.7598 | 0.00855 | -0.1193 | 88.8655
1.5 | 0.8248 | 0.00872 | -0.1195 | 94.5872
2 | 0.8897 | 0.00887 | -0.1196 | 100.3044
2.5 | 0.9551 | 0.00906 | -0.1196 | 105.4194
3 | 1.0189 | 0.00935 | -0.1194 | 108.9733
3.5 | 1.0744 | 0.00961 | -0.1175 | 111.8002
4 | 1.1272 | 0.00983 | -0.1148 | 114.6694
4.5 | 1.188 | 0.01002 | -0.1135 | 118.5629
5 | 1.2769 | 0.01041 | -0.1181 | 122.6609
5.5 | 1.3104 | 0.01081 | -0.1122 | 121.2211
6 | 1.3624 | 0.01109 | -0.1092 | 122.8494
6.5 | 1.3877 | 0.01198 | -0.1026 | 115.8347
7 | 1.4147 | 0.01306 | -0.0965 | 108.3231
7.5 | 1.434 | 0.01483 | -0.0901 | 96.6959
8 | 1.4345 | 0.01791 | -0.0825 | 80.0949
8.5 | 1.4098 | 0.02259 | -0.0733 | 62.4081
9 | 1.3607 | 0.02921 | -0.0634 | 46.5834
9.5 | 1.3218 | 0.03595 | -0.0558 | 36.7677
10 | 1.2905 | 0.04276 | -0.0498 | 30.1801
10.5 | 1.2661 | 0.0496 | -0.0451 | 25.5262
11 | 1.2464 | 0.05655 | -0.0415 | 22.0407
11.5 | 1.2292 | 0.06379 | -0.0389 | 19.2695
12 | 1.2261 | 0.07032 | -0.0371 | 17.436
12.5 | 1.2376 | 0.07594 | -0.0359 | 16.2971
13 | 1.2463 | 0.08209 | -0.0351 | 15.1821

## 49. Re 2M Mach 0.00 (1)
BIGFOIL.COM POLAR EXPORT
NACA65-717 a=0.5
NACA65-717 a=0.5 |  |  |  | Cl Max: | 1.73 | at alpha= | 13.5 | deg
JavaFoil+Calcfoil stall+Eppler ext transition |  |  |  | L/D Max: | 171.3 | at alpha= | 6.5 | deg
Re: | 2000000 |  |  | Cd Min: | 0.0056 | at alpha= | 0.5 | deg
Mach: | 0 |  |  | Cl=0 at alpha= | -4.6147 | deg
|  |  |  | @ Cl=0.1, Cd= | 0.0079389
|  |  |  | @ Cl=0.4, Cd= | 0.0071919
|  |  |  | @ Cl=0.6, Cd= | 0.0058364
alpha (deg) | Cl | Cd | Cm | Cl/Cd
-19.5 | -0.5 | 0.17558 | -0.031 | -2.846
-19 | -0.514 | 0.16317 | -0.032 | -3.147
-18.5 | -0.527 | 0.15696 | -0.032 | -3.355
-18 | -0.539 | 0.15052 | -0.033 | -3.583
-17.5 | -0.551 | 0.14122 | -0.033 | -3.902
-17 | -0.562 | 0.13536 | -0.034 | -4.15
-16.5 | -0.571 | 0.12904 | -0.034 | -4.425
-16 | -0.579 | 0.12272 | -0.035 | -4.717
-15.5 | -0.585 | 0.11467 | -0.036 | -5.101
-15 | -0.588 | 0.11018 | -0.036 | -5.34
-14.5 | -0.59 | 0.10386 | -0.036 | -5.677
-14 | -0.588 | 0.09819 | -0.036 | -5.99
-13.5 | -0.584 | 0.0924 | -0.037 | -6.319
-13 | -0.577 | 0.08699 | -0.038 | -6.63
-12.5 | -0.566 | 0.08145 | -0.039 | -6.95
-12 | -0.552 | 0.07605 | -0.04 | -7.262
-11.5 | -0.534 | 0.07303 | -0.04 | -7.316
-11 | -0.514 | 0.06761 | -0.042 | -7.598
-10.5 | -0.489 | 0.06301 | -0.044 | -7.768
-10 | -0.461 | 0.05941 | -0.045 | -7.765
-9.5 | -0.431 | 0.05449 | -0.048 | -7.913
-9 | -0.472 | 0.01236 | -0.078 | -38.177
-8.5 | -0.439 | 0.01064 | -0.081 | -41.259
-8 | -0.389 | 0.01026 | -0.082 | -37.961
-7.5 | -0.337 | 0.00986 | -0.083 | -34.187
-7 | -0.282 | 0.00942 | -0.084 | -29.971
-6.5 | -0.225 | 0.00885 | -0.085 | -25.437
-6 | -0.167 | 0.00866 | -0.086 | -19.231
-5.5 | -0.107 | 0.00842 | -0.086 | -12.709
-5 | -0.047 | 0.00828 | -0.087 | -5.637
-4.5 | 0.014 | 0.00814 | -0.088 | 1.743
-4 | 0.076 | 0.00799 | -0.089 | 9.455
-3.5 | 0.137 | 0.00786 | -0.09 | 17.461
-3 | 0.199 | 0.00773 | -0.091 | 25.745
-2.5 | 0.261 | 0.00761 | -0.092 | 34.317
-2 | 0.324 | 0.00757 | -0.093 | 42.84
-1.5 | 0.386 | 0.00756 | -0.094 | 51.131
-1 | 0.448 | 0.00593 | -0.095 | 75.617
-0.5 | 0.51 | 0.00601 | -0.096 | 84.833
0 | 0.572 | 0.00605 | -0.096 | 94.535
0.5 | 0.631 | 0.0056 | -0.097 | 112.77
1 | 0.691 | 0.00604 | -0.098 | 114.49
1.5 | 0.751 | 0.00611 | -0.098 | 122.921
2 | 0.812 | 0.00616 | -0.099 | 131.646
2.5 | 0.871 | 0.00622 | -0.1 | 140.08
3 | 0.931 | 0.00629 | -0.101 | 147.987
3.5 | 0.991 | 0.00642 | -0.102 | 154.254
4 | 1.05 | 0.00653 | -0.102 | 160.655
4.5 | 1.109 | 0.0067 | -0.103 | 165.516
5 | 1.167 | 0.0069 | -0.104 | 169.059
5.5 | 1.225 | 0.00717 | -0.105 | 170.858
6 | 1.269 | 0.00742 | -0.105 | 171.154
6.5 | 1.322 | 0.00772 | -0.106 | 171.3
7 | 1.373 | 0.00812 | -0.107 | 169.012
7.5 | 1.422 | 0.00853 | -0.108 | 166.647
8 | 1.469 | 0.00901 | -0.108 | 163.074
8.5 | 1.491 | 0.01997 | -0.107 | 74.669
9 | 1.533 | 0.02098 | -0.108 | 73.063
9.5 | 1.572 | 0.02198 | -0.108 | 71.52
10 | 1.608 | 0.02313 | -0.109 | 69.546
10.5 | 1.641 | 0.02428 | -0.11 | 67.591
11 | 1.668 | 0.0255 | -0.111 | 65.404
11.5 | 1.69 | 0.02681 | -0.111 | 63.043
12 | 1.708 | 0.0281 | -0.112 | 60.779
12.5 | 1.721 | 0.02959 | -0.112 | 58.165
13 | 1.729 | 0.03129 | -0.113 | 55.259
13.5 | 1.73 | 0.03288 | -0.114 | 52.615
14 | 1.724 | 0.03455 | -0.114 | 49.893
14.5 | 1.711 | 0.03645 | -0.115 | 46.951
15 | 1.694 | 0.03846 | -0.115 | 44.045
15.5 | 1.672 | 0.04058 | -0.116 | 41.191
16 | 1.645 | 0.04279 | -0.117 | 38.434
16.5 | 1.614 | 0.04548 | -0.117 | 35.481
17 | 1.579 | 0.04794 | -0.118 | 32.934
17.5 | 1.54 | 0.05148 | -0.118 | 29.916
18 | 1.5 | 0.05412 | -0.118 | 27.71
18.5 | 1.455 | 0.05847 | -0.118 | 24.875

## 50. Re 2M Mach 0.00 (2)
BIGFOIL.COM POLAR EXPORT
NACA65-717 a=0.5
NACA65-717 a=0.5 |  |  |  | Cl Max: | 1.5408 | at alpha= | 20 | deg
XFOIL ncrit=9 |  |  |  | L/D Max: | 201.835 | at alpha= | 6.5 | deg
Re: | 2000000 |  |  | Cd Min: | 0.09938 | at alpha= | 20 | deg
Mach: | 0 |  |  | Cl=0 at alpha= | -4.797 | deg
|  |  |  | @ Cl=0.1, Cd= | 0.00823
|  |  |  | @ Cl=0.4, Cd= | 0.0066617
|  |  |  | @ Cl=0.6, Cd= | 0.0054897
alpha (deg) | Cl | Cd | Cm | Cl/Cd
-17 | -0.9432 | 0.03966 | -0.1131 | -23.7821
-16.5 | -0.9816 | 0.03173 | -0.1148 | -30.936
-16 | -0.9904 | 0.02756 | -0.1134 | -35.9361
-15.5 | -0.9893 | 0.02461 | -0.1105 | -40.1991
-15 | -0.9833 | 0.02232 | -0.1065 | -44.0547
-14.5 | -0.971 | 0.02066 | -0.1017 | -46.999
-14 | -0.9429 | 0.01924 | -0.0989 | -49.0073
-13.5 | -0.9072 | 0.01793 | -0.097 | -50.5968
-13 | -0.8674 | 0.01676 | -0.0955 | -51.7542
-12.5 | -0.8239 | 0.01576 | -0.0945 | -52.2779
-12 | -0.7784 | 0.01479 | -0.0936 | -52.6302
-11.5 | -0.7326 | 0.01378 | -0.0928 | -53.164
-11 | -0.6864 | 0.01269 | -0.092 | -54.0898
-10.5 | -0.6326 | 0.01236 | -0.0922 | -51.1812
-9.5 | -0.5226 | 0.01184 | -0.0929 | -44.1385
-9 | -0.4663 | 0.01168 | -0.0934 | -39.9229
-8.5 | -0.4141 | 0.01108 | -0.0934 | -37.3736
-8 | -0.3578 | 0.01087 | -0.0939 | -32.9163
-7.5 | -0.3021 | 0.01055 | -0.0943 | -28.6351
-7 | -0.2465 | 0.01023 | -0.0947 | -24.0958
-6.5 | -0.1909 | 0.00994 | -0.0952 | -19.2052
-6 | -0.1369 | 0.00933 | -0.0953 | -14.6731
-5.5 | -0.0801 | 0.00905 | -0.096 | -8.8508
-5 | -0.0231 | 0.00881 | -0.0966 | -2.622
-4.5 | 0.0338 | 0.00861 | -0.0972 | 3.9257
-4 | 0.0895 | 0.00827 | -0.0976 | 10.8222
-3.5 | 0.1473 | 0.00805 | -0.0984 | 18.2981
-3 | 0.2049 | 0.00783 | -0.0991 | 26.1686
-2.5 | 0.2627 | 0.00766 | -0.0999 | 34.295
-2 | 0.3201 | 0.00747 | -0.1007 | 42.8514
-1.5 | 0.3755 | 0.00705 | -0.1013 | 53.2624
-1 | 0.4285 | 0.00621 | -0.1018 | 69.0016
-0.5 | 0.4848 | 0.0058 | -0.1025 | 83.5862
0 | 0.5427 | 0.00567 | -0.1034 | 95.7143
0.5 | 0.5996 | 0.00549 | -0.1041 | 109.2168
1 | 0.657 | 0.00545 | -0.1049 | 120.5505
1.5 | 0.7146 | 0.00552 | -0.1057 | 129.4565
2 | 0.7723 | 0.00561 | -0.1066 | 137.6649
2.5 | 0.8303 | 0.00562 | -0.1075 | 147.7402
3 | 0.8878 | 0.00565 | -0.1083 | 157.1327
3.5 | 0.9448 | 0.00569 | -0.1091 | 166.0457
4 | 1.0003 | 0.00579 | -0.1096 | 172.7634
4.5 | 1.0561 | 0.00585 | -0.1101 | 180.5299
5 | 1.1107 | 0.00588 | -0.1104 | 188.8946
5.5 | 1.1615 | 0.00603 | -0.1099 | 192.6202
6 | 1.2123 | 0.00606 | -0.1094 | 200.0495
6.5 | 1.2756 | 0.00632 | -0.1119 | 201.8354
7 | 1.3224 | 0.00691 | -0.1113 | 191.3748
7.5 | 1.3395 | 0.00805 | -0.1051 | 166.3975
8 | 1.3209 | 0.00995 | -0.093 | 132.7538
8.5 | 1.3048 | 0.01269 | -0.0832 | 102.8211
9 | 1.2926 | 0.01591 | -0.0753 | 81.2445
9.5 | 1.2802 | 0.0196 | -0.0683 | 65.3163
10 | 1.2724 | 0.02338 | -0.0626 | 54.4226
10.5 | 1.2699 | 0.02719 | -0.058 | 46.7047
11 | 1.2742 | 0.03077 | -0.0545 | 41.4105
11.5 | 1.2786 | 0.03453 | -0.0513 | 37.0287
12 | 1.2936 | 0.0376 | -0.0491 | 34.4043
12.5 | 1.3136 | 0.0404 | -0.0475 | 32.5149
13 | 1.3343 | 0.04322 | -0.0461 | 30.8723
13.5 | 1.3532 | 0.04623 | -0.0447 | 29.271
14 | 1.3759 | 0.049 | -0.0438 | 28.0796
14.5 | 1.394 | 0.05225 | -0.0427 | 26.6794
15 | 1.4136 | 0.0554 | -0.0419 | 25.5162
15.5 | 1.4322 | 0.05878 | -0.0412 | 24.3654
16 | 1.4495 | 0.06234 | -0.0406 | 23.2515
16.5 | 1.4621 | 0.06644 | -0.04 | 22.0063
17 | 1.4788 | 0.07025 | -0.0398 | 21.0505
17.5 | 1.4947 | 0.0742 | -0.0398 | 20.1442
18 | 1.5076 | 0.07855 | -0.0398 | 19.1929
18.5 | 1.5155 | 0.08366 | -0.0401 | 18.115
19 | 1.5197 | 0.08936 | -0.0406 | 17.0065
19.5 | 1.533 | 0.09396 | -0.0414 | 16.3155
20 | 1.5408 | 0.09938 | -0.0425 | 15.5041

## 51. Re 2M Mach 0.10 (1)
BIGFOIL.COM POLAR EXPORT
NACA65-717 a=0.5
NACA65-717 a=0.5 |  |  |  | Cl Max: | 1.724 | at alpha= | 13 | deg
JavaFoil+Calcfoil stall+Eppler ext transition |  |  |  | L/D Max: | 170.59 | at alpha= | 5.5 | deg
Re: | 2000000 |  |  | Cd Min: | 0.00561 | at alpha= | 0.5 | deg
Mach: | 0.1 |  |  | Cl=0 at alpha= | -4.6147 | deg
|  |  |  | @ Cl=0.1, Cd= | 0.0079381
|  |  |  | @ Cl=0.4, Cd= | 0.0072326
|  |  |  | @ Cl=0.6, Cd= | 0.0059154
alpha (deg) | Cl | Cd | Cm | Cl/Cd
-19 | -0.466 | 0.1649 | -0.032 | -2.829
-18.5 | -0.482 | 0.16063 | -0.032 | -3.003
-18 | -0.498 | 0.15416 | -0.033 | -3.229
-17.5 | -0.512 | 0.14393 | -0.033 | -3.561
-17 | -0.526 | 0.13746 | -0.033 | -3.828
-16.5 | -0.539 | 0.13107 | -0.034 | -4.11
-16 | -0.55 | 0.12437 | -0.035 | -4.419
-15.5 | -0.559 | 0.11774 | -0.035 | -4.745
-15 | -0.565 | 0.11076 | -0.035 | -5.105
-14.5 | -0.57 | 0.10489 | -0.036 | -5.432
-14 | -0.572 | 0.09916 | -0.037 | -5.764
-13.5 | -0.57 | 0.09323 | -0.037 | -6.114
-13 | -0.565 | 0.08707 | -0.038 | -6.491
-12.5 | -0.557 | 0.08234 | -0.039 | -6.763
-12 | -0.545 | 0.07696 | -0.04 | -7.08
-11.5 | -0.529 | 0.07297 | -0.041 | -7.251
-11 | -0.51 | 0.06838 | -0.042 | -7.454
-10.5 | -0.486 | 0.06466 | -0.043 | -7.517
-10 | -0.459 | 0.06018 | -0.044 | -7.635
-9.5 | -0.43 | 0.0555 | -0.047 | -7.743
-9 | -0.455 | 0.01663 | -0.075 | -27.351
-8.5 | -0.44 | 0.01072 | -0.082 | -41.014
-8 | -0.39 | 0.01019 | -0.082 | -38.287
-7.5 | -0.338 | 0.00988 | -0.083 | -34.22
-7 | -0.283 | 0.00948 | -0.084 | -29.874
-6.5 | -0.226 | 0.00891 | -0.085 | -25.371
-6 | -0.167 | 0.00868 | -0.086 | -19.263
-5.5 | -0.107 | 0.00848 | -0.087 | -12.673
-5 | -0.047 | 0.00833 | -0.088 | -5.633
-4.5 | 0.014 | 0.00812 | -0.089 | 1.755
-4 | 0.076 | 0.008 | -0.09 | 9.488
-3.5 | 0.138 | 0.00784 | -0.09 | 17.584
-3 | 0.2 | 0.00773 | -0.091 | 25.887
-2.5 | 0.262 | 0.00764 | -0.092 | 34.337
-2 | 0.326 | 0.0076 | -0.093 | 42.886
-1.5 | 0.388 | 0.00755 | -0.094 | 51.412
-1 | 0.45 | 0.00591 | -0.095 | 76.163
-0.5 | 0.513 | 0.00601 | -0.096 | 85.306
0 | 0.575 | 0.00614 | -0.097 | 93.614
0.5 | 0.634 | 0.00561 | -0.097 | 113.036
1 | 0.695 | 0.00605 | -0.098 | 114.74
1.5 | 0.755 | 0.00613 | -0.099 | 123.157
2 | 0.815 | 0.00619 | -0.1 | 131.682
2.5 | 0.875 | 0.00627 | -0.1 | 139.662
3 | 0.935 | 0.00634 | -0.101 | 147.511
3.5 | 0.995 | 0.00647 | -0.102 | 153.73
4 | 1.055 | 0.00658 | -0.103 | 160.244
4.5 | 1.114 | 0.00677 | -0.104 | 164.585
5 | 1.173 | 0.00698 | -0.104 | 168.049
5.5 | 1.231 | 0.00722 | -0.105 | 170.59
6 | 1.275 | 0.00747 | -0.106 | 170.565
6.5 | 1.328 | 0.0078 | -0.107 | 170.342
7 | 1.379 | 0.00821 | -0.107 | 168.035
7.5 | 1.428 | 0.00862 | -0.108 | 165.554
8 | 1.474 | 0.00912 | -0.109 | 161.615
8.5 | 1.496 | 0.02018 | -0.107 | 74.138
9 | 1.538 | 0.02123 | -0.108 | 72.453
9.5 | 1.577 | 0.02229 | -0.109 | 70.756
10 | 1.613 | 0.02342 | -0.11 | 68.871
10.5 | 1.645 | 0.02465 | -0.11 | 66.743
11 | 1.67 | 0.02576 | -0.111 | 64.827
11.5 | 1.691 | 0.02722 | -0.112 | 62.134
12 | 1.707 | 0.02853 | -0.112 | 59.845
12.5 | 1.718 | 0.03005 | -0.113 | 57.187
13 | 1.724 | 0.03175 | -0.114 | 54.293
13.5 | 1.722 | 0.03337 | -0.114 | 51.597
14 | 1.712 | 0.03514 | -0.115 | 48.72
14.5 | 1.696 | 0.03714 | -0.115 | 45.662
15 | 1.674 | 0.03921 | -0.116 | 42.688
15.5 | 1.647 | 0.04146 | -0.117 | 39.722
16 | 1.615 | 0.04376 | -0.117 | 36.906
16.5 | 1.579 | 0.04663 | -0.118 | 33.855
17 | 1.538 | 0.04955 | -0.118 | 31.044
17.5 | 1.494 | 0.05289 | -0.118 | 28.238
18 | 1.447 | 0.05605 | -0.119 | 25.817

## 52. Re 2M Mach 0.10 (2)
BIGFOIL.COM POLAR EXPORT
NACA65-717 a=0.5
NACA65-717 a=0.5 |  |  |  | Cl Max: | 1.534 | at alpha= | 20 | deg
XFOIL ncrit=9 |  |  |  | L/D Max: | 201.538 | at alpha= | 6.5 | deg
Re: | 2000000 |  |  | Cd Min: | 0.20071 | at alpha= | -19.5 | deg
Mach: | 0.1 |  |  | Cl=0 at alpha= | -4.7984 | deg
|  |  |  | @ Cl=0.1, Cd= | 0.0082533
|  |  |  | @ Cl=0.4, Cd= | 0.0067611
|  |  |  | @ Cl=0.6, Cd= | 0.0055307
alpha (deg) | Cl | Cd | Cm | Cl/Cd
-19.5 | -0.3707 | 0.20071 | -0.0289 | -1.8469
-19 | -0.3504 | 0.19599 | -0.0327 | -1.7878
-18 | -0.4187 | 0.15144 | -0.0487 | -2.7648
-17.5 | -0.4298 | 0.13894 | -0.0555 | -3.0934
-17 | -0.8479 | 0.05293 | -0.1068 | -16.0193
-16.5 | -0.925 | 0.03779 | -0.116 | -24.4774
-16 | -0.9489 | 0.03145 | -0.1169 | -30.1717
-15.5 | -0.9588 | 0.02724 | -0.1152 | -35.1982
-14.5 | -0.9544 | 0.02193 | -0.1072 | -43.5203
-14 | -0.9381 | 0.02032 | -0.1026 | -46.1663
-13.5 | -0.9066 | 0.01877 | -0.1001 | -48.3005
-13 | -0.8693 | 0.01741 | -0.0982 | -49.9311
-12.5 | -0.8271 | 0.01626 | -0.0968 | -50.8672
-12 | -0.7819 | 0.01523 | -0.0957 | -51.3395
-11.5 | -0.7357 | 0.01423 | -0.0948 | -51.7006
-10.5 | -0.6378 | 0.01245 | -0.0936 | -51.2289
-10 | -0.5831 | 0.01214 | -0.0937 | -48.0313
-9.5 | -0.5267 | 0.01191 | -0.0941 | -44.2233
-9 | -0.4699 | 0.01174 | -0.0945 | -40.0256
-8.5 | -0.4168 | 0.01119 | -0.0944 | -37.2475
-8 | -0.36 | 0.01096 | -0.0949 | -32.8467
-7.5 | -0.3038 | 0.01065 | -0.0953 | -28.5258
-7 | -0.2479 | 0.01031 | -0.0956 | -24.0446
-6 | -0.1375 | 0.00939 | -0.0961 | -14.6432
-5.5 | -0.0804 | 0.0091 | -0.0967 | -8.8352
-5 | -0.0231 | 0.00885 | -0.0973 | -2.6102
-4.5 | 0.0342 | 0.00865 | -0.0979 | 3.9538
-4 | 0.0903 | 0.00829 | -0.0983 | 10.8926
-3.5 | 0.1484 | 0.00807 | -0.099 | 18.3891
-3 | 0.2064 | 0.00785 | -0.0998 | 26.293
-2.5 | 0.2645 | 0.00768 | -0.1006 | 34.4401
-2 | 0.3222 | 0.0075 | -0.1013 | 42.96
-1.5 | 0.378 | 0.00711 | -0.1019 | 53.1646
-1 | 0.4316 | 0.00626 | -0.1024 | 68.9457
-0.5 | 0.488 | 0.00582 | -0.1031 | 83.8488
0 | 0.5462 | 0.0057 | -0.104 | 95.8246
0.5 | 0.6034 | 0.00552 | -0.1047 | 109.3116
1 | 0.661 | 0.00548 | -0.1055 | 120.6204
1.5 | 0.719 | 0.00556 | -0.1063 | 129.3165
2 | 0.7772 | 0.00562 | -0.1072 | 138.2918
2.5 | 0.8355 | 0.00564 | -0.1081 | 148.1383
3 | 0.8934 | 0.00568 | -0.1089 | 157.2887
3.5 | 0.9507 | 0.00572 | -0.1097 | 166.2063
4 | 1.0064 | 0.00584 | -0.1101 | 172.3288
4.5 | 1.0628 | 0.00589 | -0.1107 | 180.4414
5 | 1.1176 | 0.00591 | -0.1109 | 189.1032
5.5 | 1.1688 | 0.00606 | -0.1104 | 192.8713
6 | 1.2196 | 0.00611 | -0.1098 | 199.6072
6.5 | 1.2838 | 0.00637 | -0.1124 | 201.5385
7 | 1.329 | 0.00698 | -0.1114 | 190.4011
7.5 | 1.3425 | 0.00811 | -0.1043 | 165.5364
8 | 1.3234 | 0.01015 | -0.0923 | 130.3842
8.5 | 1.3059 | 0.01304 | -0.0825 | 100.1457
9 | 1.2926 | 0.01639 | -0.0745 | 78.8652
9.5 | 1.2795 | 0.0202 | -0.0676 | 63.3416
10 | 1.2709 | 0.02412 | -0.0619 | 52.6907
10.5 | 1.2675 | 0.02807 | -0.0573 | 45.155
11 | 1.2716 | 0.03172 | -0.0537 | 40.0883
11.5 | 1.2761 | 0.03553 | -0.0505 | 35.9161
12 | 1.2912 | 0.03868 | -0.0484 | 33.3816
12.5 | 1.3117 | 0.04149 | -0.0468 | 31.6148
13 | 1.3333 | 0.04427 | -0.0455 | 30.1175
13.5 | 1.3518 | 0.04742 | -0.0441 | 28.507
14 | 1.3748 | 0.05021 | -0.0431 | 27.381
14.5 | 1.392 | 0.05361 | -0.042 | 25.9653
15 | 1.4112 | 0.05692 | -0.0412 | 24.7927
15.5 | 1.4311 | 0.06022 | -0.0405 | 23.7645
16 | 1.4464 | 0.06408 | -0.0399 | 22.5718
16.5 | 1.4593 | 0.06829 | -0.0394 | 21.3692
17 | 1.477 | 0.07205 | -0.0392 | 20.4997
17.5 | 1.4909 | 0.07634 | -0.0391 | 19.5297
18 | 1.5021 | 0.08104 | -0.0393 | 18.5353
18.5 | 1.5071 | 0.08665 | -0.0396 | 17.393
19 | 1.5155 | 0.09192 | -0.0403 | 16.4872
19.5 | 1.5277 | 0.09679 | -0.0411 | 15.7837
20 | 1.534 | 0.10256 | -0.0423 | 14.9571

## 53. Re 2M Mach 0.25 (1)
BIGFOIL.COM POLAR EXPORT
NACA65-717 a=0.5
NACA65-717 a=0.5 |  |  |  | Cl Max: | 1.69 | at alpha= | 12 | deg
JavaFoil+Calcfoil stall+Eppler ext transition |  |  |  | L/D Max: | 167.103 | at alpha= | 5.5 | deg
Re: | 2000000 |  |  | Cd Min: | 0.00605 | at alpha= | -1 | deg
Mach: | 0.25 |  |  | Cl=0 at alpha= | -4.619 | deg
|  |  |  | @ Cl=0.1, Cd= | 0.0080478
|  |  |  | @ Cl=0.4, Cd= | 0.0076545
|  |  |  | @ Cl=0.6, Cd= | 0.0061524
alpha (deg) | Cl | Cd | Cm | Cl/Cd
-17 | -0.157 | 0.15709 | -0.033 | -0.997
-16.5 | -0.223 | 0.14769 | -0.033 | -1.512
-16 | -0.274 | 0.13499 | -0.034 | -2.031
-15.5 | -0.318 | 0.12836 | -0.034 | -2.478
-15 | -0.357 | 0.11953 | -0.035 | -2.987
-14.5 | -0.391 | 0.11459 | -0.035 | -3.414
-14 | -0.421 | 0.1048 | -0.036 | -4.014
-13.5 | -0.445 | 0.10089 | -0.036 | -4.408
-13 | -0.463 | 0.0945 | -0.037 | -4.903
-12.5 | -0.476 | 0.08749 | -0.038 | -5.44
-12 | -0.482 | 0.08275 | -0.039 | -5.828
-11.5 | -0.482 | 0.07704 | -0.04 | -6.258
-11 | -0.476 | 0.072 | -0.041 | -6.606
-10.5 | -0.463 | 0.068 | -0.041 | -6.806
-10 | -0.445 | 0.06282 | -0.043 | -7.077
-9.5 | -0.421 | 0.05795 | -0.045 | -7.268
-9 | -0.392 | 0.05408 | -0.047 | -7.253
-8.5 | -0.361 | 0.04859 | -0.052 | -7.421
-8 | -0.388 | 0.01113 | -0.084 | -34.913
-7.5 | -0.343 | 0.01025 | -0.086 | -33.477
-7 | -0.289 | 0.00975 | -0.087 | -29.603
-6.5 | -0.231 | 0.00911 | -0.087 | -25.346
-6 | -0.171 | 0.00887 | -0.088 | -19.275
-5.5 | -0.11 | 0.00865 | -0.089 | -12.724
-5 | -0.048 | 0.00842 | -0.09 | -5.706
-4.5 | 0.015 | 0.00827 | -0.091 | 1.768
-4 | 0.078 | 0.00812 | -0.092 | 9.585
-3.5 | 0.142 | 0.00791 | -0.093 | 17.884
-3 | 0.205 | 0.00783 | -0.094 | 26.257
-2.5 | 0.27 | 0.00779 | -0.095 | 34.594
-2 | 0.335 | 0.00771 | -0.096 | 43.461
-1.5 | 0.399 | 0.00768 | -0.097 | 51.958
-1 | 0.463 | 0.00605 | -0.098 | 76.535
-0.5 | 0.527 | 0.00616 | -0.099 | 85.529
0 | 0.587 | 0.00614 | -0.099 | 95.7
0.5 | 0.65 | 0.0062 | -0.1 | 104.748
1 | 0.712 | 0.00623 | -0.101 | 114.348
1.5 | 0.774 | 0.00629 | -0.101 | 123.121
2 | 0.836 | 0.00637 | -0.102 | 131.265
2.5 | 0.898 | 0.00644 | -0.103 | 139.283
3 | 0.959 | 0.00653 | -0.104 | 146.831
3.5 | 1.02 | 0.00666 | -0.105 | 153.165
4 | 1.081 | 0.0068 | -0.105 | 159.127
4.5 | 1.142 | 0.00703 | -0.106 | 162.456
5 | 1.202 | 0.0073 | -0.107 | 164.764
5.5 | 1.262 | 0.00755 | -0.108 | 167.103
6 | 1.305 | 0.00785 | -0.108 | 166.201
6.5 | 1.359 | 0.00822 | -0.109 | 165.368
7 | 1.411 | 0.00867 | -0.11 | 162.72
7.5 | 1.459 | 0.00913 | -0.111 | 159.731
8 | 1.505 | 0.00975 | -0.111 | 154.395
8.5 | 1.525 | 0.02157 | -0.11 | 70.712
9 | 1.565 | 0.02271 | -0.111 | 68.928
9.5 | 1.601 | 0.02391 | -0.112 | 66.948
10 | 1.633 | 0.02523 | -0.112 | 64.734
10.5 | 1.66 | 0.02656 | -0.113 | 62.485
11 | 1.677 | 0.02807 | -0.114 | 59.743
11.5 | 1.688 | 0.02955 | -0.114 | 57.111
12 | 1.69 | 0.03134 | -0.115 | 53.935
12.5 | 1.686 | 0.03313 | -0.116 | 50.872
13 | 1.673 | 0.03512 | -0.116 | 47.626
13.5 | 1.647 | 0.03721 | -0.117 | 44.269
14 | 1.609 | 0.03956 | -0.117 | 40.68
14.5 | 1.561 | 0.04198 | -0.118 | 37.18
15 | 1.502 | 0.04489 | -0.119 | 33.46
15.5 | 1.434 | 0.04814 | -0.119 | 29.798
16 | 1.357 | 0.05188 | -0.119 | 26.157
16.5 | 1.27 | 0.0572 | -0.119 | 22.206
17 | 1.16 | 0.07104 | -0.116 | 16.324

## 54. Re 2M Mach 0.25 (2)
BIGFOIL.COM POLAR EXPORT
NACA65-717 a=0.5
NACA65-717 a=0.5 |  |  |  | Cl Max: | 1.4842 | at alpha= | 20 | deg
XFOIL ncrit=9 |  |  |  | L/D Max: | 199.22 | at alpha= | 6.5 | deg
Re: | 2000000 |  |  | Cd Min: | 0.18706 | at alpha= | -18 | deg
Mach: | 0.25 |  |  | Cl=0 at alpha= | -4.8073 | deg
|  |  |  | @ Cl=0.1, Cd= | 0.0084282
|  |  |  | @ Cl=0.4, Cd= | 0.0072198
|  |  |  | @ Cl=0.6, Cd= | 0.0057315
alpha (deg) | Cl | Cd | Cm | Cl/Cd
-18 | -0.3102 | 0.18706 | -0.0413 | -1.6583
-16.5 | -0.3538 | 0.13935 | -0.0607 | -2.5389
-16 | -0.3632 | 0.12748 | -0.0672 | -2.8491
-15.5 | -0.3683 | 0.11712 | -0.0733 | -3.1446
-14.5 | -0.7387 | 0.04129 | -0.1238 | -17.8905
-14 | -0.7814 | 0.03291 | -0.1265 | -23.7435
-13.5 | -0.8108 | 0.02735 | -0.124 | -29.6453
-13 | -0.8272 | 0.02353 | -0.1181 | -35.1551
-12.5 | -0.8182 | 0.02093 | -0.1125 | -39.0922
-12 | -0.7895 | 0.01863 | -0.1091 | -42.3779
-11.5 | -0.7499 | 0.01685 | -0.1066 | -44.5045
-11 | -0.7046 | 0.01538 | -0.1046 | -45.8127
-10.5 | -0.6574 | 0.01401 | -0.1028 | -46.9236
-10 | -0.6078 | 0.01278 | -0.1014 | -47.5587
-9.5 | -0.5492 | 0.01241 | -0.101 | -44.2546
-9 | -0.489 | 0.01225 | -0.1009 | -39.9184
-8.5 | -0.4295 | 0.01199 | -0.1009 | -35.8215
-8 | -0.372 | 0.01149 | -0.1007 | -32.376
-7.5 | -0.3127 | 0.01123 | -0.1008 | -27.8451
-7 | -0.255 | 0.01083 | -0.1007 | -23.5457
-6.5 | -0.1965 | 0.01043 | -0.1008 | -18.8399
-6 | -0.1397 | 0.00983 | -0.1007 | -14.2116
-5.5 | -0.0817 | 0.00939 | -0.1009 | -8.7007
-5 | -0.0227 | 0.00911 | -0.1012 | -2.4918
-4.5 | 0.0362 | 0.00885 | -0.1016 | 4.0904
-4 | 0.095 | 0.00845 | -0.102 | 11.2426
-3.5 | 0.1547 | 0.00819 | -0.1026 | 18.8889
-3 | 0.2148 | 0.00801 | -0.1033 | 26.8165
-2.5 | 0.2743 | 0.0078 | -0.104 | 35.1667
-2 | 0.3338 | 0.00767 | -0.1046 | 43.5202
-1.5 | 0.3925 | 0.00733 | -0.1053 | 53.5471
-1 | 0.4483 | 0.00651 | -0.1059 | 68.8633
-0.5 | 0.5053 | 0.00594 | -0.1065 | 85.0673
0 | 0.5653 | 0.00582 | -0.1074 | 97.1306
0.5 | 0.6241 | 0.00567 | -0.108 | 110.0705
1 | 0.6832 | 0.00568 | -0.1087 | 120.2817
1.5 | 0.7435 | 0.00573 | -0.1096 | 129.7557
2 | 0.8039 | 0.00575 | -0.1105 | 139.8087
2.5 | 0.8641 | 0.00579 | -0.1114 | 149.2401
3.5 | 0.9827 | 0.00593 | -0.1128 | 165.7167
4 | 1.0404 | 0.00605 | -0.1132 | 171.9669
4.5 | 1.0988 | 0.00608 | -0.1136 | 180.7237
5 | 1.1549 | 0.00615 | -0.1136 | 187.7886
5.5 | 1.2079 | 0.00627 | -0.1129 | 192.6475
6.5 | 1.3288 | 0.00667 | -0.1149 | 199.2204
7 | 1.3638 | 0.00735 | -0.1112 | 185.551
7.5 | 1.3604 | 0.00867 | -0.1008 | 156.9089
8 | 1.3379 | 0.0114 | -0.0891 | 117.3596
8.5 | 1.3117 | 0.01518 | -0.0788 | 86.4097
9 | 1.2928 | 0.01923 | -0.0708 | 67.2283
9.5 | 1.2769 | 0.02358 | -0.064 | 54.1518
10 | 1.265 | 0.02811 | -0.0583 | 45.0018
10.5 | 1.2587 | 0.0326 | -0.0537 | 38.6104
11 | 1.2611 | 0.03671 | -0.0502 | 34.353
11.5 | 1.2662 | 0.04078 | -0.0472 | 31.0495
12 | 1.2837 | 0.04407 | -0.0452 | 29.1287
12.5 | 1.305 | 0.04713 | -0.0437 | 27.6894
13 | 1.325 | 0.05043 | -0.0422 | 26.274
13.5 | 1.3464 | 0.05367 | -0.0409 | 25.0866
14 | 1.3664 | 0.05712 | -0.0398 | 23.9216
14.5 | 1.3828 | 0.06106 | -0.0387 | 22.6466
15 | 1.4029 | 0.06471 | -0.0379 | 21.6798
15.5 | 1.4186 | 0.06892 | -0.0372 | 20.5833
16 | 1.4283 | 0.07394 | -0.0367 | 19.317
16.5 | 1.444 | 0.0784 | -0.0365 | 18.4184
17 | 1.4569 | 0.08331 | -0.0365 | 17.4877
17.5 | 1.4674 | 0.08865 | -0.0368 | 16.5527
18 | 1.4667 | 0.09552 | -0.0375 | 15.3549
18.5 | 1.4703 | 0.10207 | -0.0386 | 14.4048
19 | 1.4786 | 0.10811 | -0.0399 | 13.6768
19.5 | 1.4837 | 0.11464 | -0.0416 | 12.9423
20 | 1.4842 | 0.12197 | -0.0439 | 12.1686

## 55. Re 2M Mach 0.50 (1)
BIGFOIL.COM POLAR EXPORT
NACA65-717 a=0.5
NACA65-717 a=0.5 |  |  |  | Cl Max: | 1.611 | at alpha= | 8.5 | deg
JavaFoil+Calcfoil stall+Eppler ext transition |  |  |  | L/D Max: | 149.957 | at alpha= | 5.5 | deg
Re: | 2000000 |  |  | Cd Min: | 0.00654 | at alpha= | -0.5 | deg
Mach: | 0.5 |  |  | Cl=0 at alpha= | -4.6159 | deg
|  |  |  | @ Cl=0.1, Cd= | 0.008622
|  |  |  | @ Cl=0.4, Cd= | 0.0080718
|  |  |  | @ Cl=0.6, Cd= | 0.0065851
alpha (deg) | Cl | Cd | Cm | Cl/Cd
-20 | -0.876 | 0.17476 | -0.041 | -5.012
-19.5 | -0.848 | 0.17079 | -0.042 | -4.966
-19 | -0.819 | 0.16925 | -0.041 | -4.837
-18.5 | -0.79 | 0.16396 | -0.041 | -4.818
-18 | -0.762 | 0.15818 | -0.041 | -4.814
-17.5 | -0.733 | 0.15313 | -0.041 | -4.789
-17 | -0.705 | 0.14881 | -0.041 | -4.739
-16.5 | -0.677 | 0.14446 | -0.042 | -4.687
-16 | -0.648 | 0.13941 | -0.041 | -4.648
-15.5 | -0.619 | 0.13291 | -0.04 | -4.658
-15 | -0.591 | 0.12754 | -0.041 | -4.632
-14.5 | -0.563 | 0.12357 | -0.041 | -4.553
-14 | -0.534 | 0.11977 | -0.042 | -4.461
-13.5 | -0.506 | 0.11603 | -0.042 | -4.361
-13 | -0.478 | 0.11108 | -0.042 | -4.3
-12.5 | -0.448 | 0.1067 | -0.04 | -4.201
-12 | -0.42 | 0.10189 | -0.041 | -4.122
-11.5 | -0.392 | 0.09945 | -0.041 | -3.938
-11 | -0.363 | 0.09649 | -0.041 | -3.764
-10.5 | -0.335 | 0.09363 | -0.042 | -3.576
-10 | -0.306 | 0.09086 | -0.042 | -3.372
-9.5 | -0.278 | 0.08288 | -0.041 | -3.35
-9 | -0.249 | 0.07021 | -0.041 | -3.549
-8.5 | -0.221 | 0.06529 | -0.044 | -3.385
-8 | -0.192 | 0.06048 | -0.043 | -3.182
-7.5 | -0.243 | 0.05376 | -0.046 | -4.517
-7 | -0.234 | 0.04852 | -0.049 | -4.831
-6.5 | -0.196 | 0.04424 | -0.051 | -4.441
-6 | -0.178 | 0.01129 | -0.096 | -15.803
-5.5 | -0.12 | 0.00948 | -0.1 | -12.635
-5 | -0.053 | 0.00913 | -0.101 | -5.776
-4.5 | 0.016 | 0.00888 | -0.102 | 1.817
-4 | 0.086 | 0.00876 | -0.103 | 9.854
-3.5 | 0.157 | 0.00806 | -0.103 | 19.522
-3 | 0.229 | 0.00835 | -0.104 | 27.406
-2.5 | 0.301 | 0.00826 | -0.105 | 36.394
-2 | 0.375 | 0.0081 | -0.106 | 46.215
-1.5 | 0.446 | 0.00802 | -0.107 | 55.609
-1 | 0.518 | 0.00802 | -0.108 | 64.533
-0.5 | 0.589 | 0.00654 | -0.109 | 90.019
0 | 0.65 | 0.00679 | -0.11 | 95.705
0.5 | 0.72 | 0.0069 | -0.11 | 104.279
1 | 0.789 | 0.00702 | -0.111 | 112.271
1.5 | 0.857 | 0.0071 | -0.112 | 120.79
2 | 0.926 | 0.00724 | -0.113 | 127.881
2.5 | 0.994 | 0.00741 | -0.114 | 134.073
3 | 1.062 | 0.00756 | -0.115 | 140.491
3.5 | 1.13 | 0.00777 | -0.116 | 145.49
4 | 1.197 | 0.00815 | -0.117 | 146.864
4.5 | 1.264 | 0.00853 | -0.117 | 148.192
5 | 1.331 | 0.00891 | -0.118 | 149.372
5.5 | 1.397 | 0.00932 | -0.119 | 149.957
6 | 1.436 | 0.00988 | -0.12 | 145.317
6.5 | 1.49 | 0.01047 | -0.121 | 142.341
7 | 1.539 | 0.01115 | -0.121 | 138.101
7.5 | 1.559 | 0.02576 | -0.12 | 60.502
8 | 1.591 | 0.02748 | -0.121 | 57.909
8.5 | 1.611 | 0.02937 | -0.122 | 54.844
9 | 1.611 | 0.03156 | -0.122 | 51.042
9.5 | 1.577 | 0.03404 | -0.123 | 46.328
10 | 1.469 | 0.03729 | -0.124 | 39.38
10.5 | 0.981 | 0.04046 | -0.124 | 24.248
11 | 0.863 | 0.0884 | -0.052 | 9.765
11.5 | 0.89 | 0.09408 | -0.054 | 9.462
12 | 0.917 | 0.10057 | -0.055 | 9.114
12.5 | 0.945 | 0.10895 | -0.062 | 8.672
13 | 0.971 | 0.11107 | -0.061 | 8.738
13.5 | 0.997 | 0.11252 | -0.062 | 8.863

## 56. Re 2M Mach 0.50 (2)
BIGFOIL.COM POLAR EXPORT
NACA65-717 a=0.5
NACA65-717 a=0.5 |  |  |  | Cl Max: | 1.4559 | at alpha= | 7 | deg
XFOIL ncrit=9 |  |  |  | L/D Max: | 171.403 | at alpha= | 5.5 | deg
Re: | 2000000 |  |  | Cd Min: | 0.23014 | at alpha= | -20 | deg
Mach: | 0.5 |  |  | Cl=0 at alpha= | -4.9059 | deg
|  |  |  | @ Cl=0.1, Cd= | 0.0096791
|  |  |  | @ Cl=0.4, Cd= | 0.0081913
|  |  |  | @ Cl=0.6, Cd= | 0.0066678
alpha (deg) | Cl | Cd | Cm | Cl/Cd
-20 | -0.3916 | 0.23014 | -0.026 | -1.7016
-19.5 | -0.3691 | 0.22232 | -0.0311 | -1.6602
-19 | -0.3465 | 0.2149 | -0.0358 | -1.6124
-18.5 | -0.3229 | 0.20791 | -0.0406 | -1.5531
-18 | -0.2988 | 0.20118 | -0.0454 | -1.4852
-17.5 | -0.2783 | 0.19239 | -0.0505 | -1.4465
-17 | -0.257 | 0.18458 | -0.0552 | -1.3924
-15.5 | -0.1986 | 0.16028 | -0.0688 | -1.2391
-15 | -0.1817 | 0.15187 | -0.0734 | -1.1964
-14.5 | -0.1672 | 0.14313 | -0.0782 | -1.1682
-14 | -0.1581 | 0.13355 | -0.0831 | -1.1838
-13.5 | -0.1452 | 0.12539 | -0.0878 | -1.158
-13 | -0.1333 | 0.11718 | -0.0925 | -1.1376
-12.5 | -0.1328 | 0.10729 | -0.0979 | -1.2378
-12 | -0.1251 | 0.09919 | -0.1026 | -1.2612
-11.5 | -0.1156 | 0.09179 | -0.107 | -1.2594
-11 | -0.1142 | 0.08346 | -0.1119 | -1.3683
-10.5 | -0.1215 | 0.0742 | -0.1175 | -1.6375
-10 | -0.1187 | 0.06684 | -0.1221 | -1.7759
-9.5 | -0.148 | 0.05516 | -0.1301 | -2.6831
-9 | -0.1861 | 0.04164 | -0.1422 | -4.4693
-8.5 | -0.2301 | 0.03373 | -0.1441 | -6.8218
-8 | -0.2799 | 0.02669 | -0.1378 | -10.4871
-7.5 | -0.2602 | 0.02277 | -0.134 | -11.4273
-7 | -0.2485 | 0.01698 | -0.1291 | -14.6349
-6.5 | -0.1934 | 0.01525 | -0.1266 | -12.682
-6 | -0.138 | 0.01311 | -0.1242 | -10.5263
-5.5 | -0.0766 | 0.01171 | -0.1224 | -6.5414
-5 | -0.0122 | 0.01083 | -0.1212 | -1.1265
-4.5 | 0.0526 | 0.01011 | -0.1202 | 5.2028
-4 | 0.1175 | 0.00952 | -0.1194 | 12.3424
-3.5 | 0.1834 | 0.0091 | -0.119 | 20.1538
-3 | 0.2506 | 0.00868 | -0.119 | 28.871
-2.5 | 0.319 | 0.00845 | -0.1194 | 37.7515
-2 | 0.387 | 0.00822 | -0.1198 | 47.0803
-1.5 | 0.455 | 0.00807 | -0.1203 | 56.3817
-1 | 0.52 | 0.00771 | -0.1207 | 67.4449
-0.5 | 0.5791 | 0.00673 | -0.1206 | 86.0475
0 | 0.6463 | 0.00653 | -0.1213 | 98.974
0.5 | 0.7131 | 0.00639 | -0.1219 | 111.5962
1 | 0.7804 | 0.00638 | -0.1225 | 122.3197
1.5 | 0.8481 | 0.00646 | -0.1231 | 131.2848
2 | 0.9149 | 0.0066 | -0.1235 | 138.6212
2.5 | 0.9814 | 0.00676 | -0.1238 | 145.1775
3 | 1.0477 | 0.00687 | -0.124 | 152.5036
3.5 | 1.1126 | 0.007 | -0.1237 | 158.9429
4 | 1.1756 | 0.00714 | -0.123 | 164.6499
4.5 | 1.2332 | 0.00737 | -0.1211 | 167.327
5 | 1.2807 | 0.0075 | -0.117 | 170.76
5.5 | 1.3318 | 0.00777 | -0.1138 | 171.4028
6 | 1.3948 | 0.00824 | -0.1132 | 169.2718
6.5 | 1.4349 | 0.00903 | -0.1086 | 158.9037
7 | 1.4559 | 0.01066 | -0.1018 | 136.576
7.5 | 1.4441 | 0.0139 | -0.0918 | 103.8921
8 | 1.3908 | 0.01955 | -0.0788 | 71.1407
8.5 | 1.3424 | 0.0258 | -0.0682 | 52.031
9 | 1.3073 | 0.03196 | -0.0601 | 40.9043
9.5 | 1.2831 | 0.03794 | -0.0538 | 33.8192
10 | 1.2637 | 0.04398 | -0.0486 | 28.7335
10.5 | 1.2496 | 0.05008 | -0.0444 | 24.9521
11 | 1.242 | 0.05611 | -0.0412 | 22.1351
11.5 | 1.2473 | 0.06153 | -0.0389 | 20.2714
12 | 1.2672 | 0.066 | -0.0372 | 19.2

## 57. Re 3M Mach 0.00 (1)
BIGFOIL.COM POLAR EXPORT
NACA65-717 a=0.5
NACA65-717 a=0.5 |  |  |  | Cl Max: | 1.734 | at alpha= | 13.5 | deg
JavaFoil+Calcfoil stall+Eppler ext transition |  |  |  | L/D Max: | 179.732 | at alpha= | 5.5 | deg
Re: | 3000000 |  |  | Cd Min: | 0.00529 | at alpha= | 1.5 | deg
Mach: | 0 |  |  | Cl=0 at alpha= | -4.6147 | deg
|  |  |  | @ Cl=0.1, Cd= | 0.0073628
|  |  |  | @ Cl=0.4, Cd= | 0.0066158
|  |  |  | @ Cl=0.6, Cd= | 0.0057006
alpha (deg) | Cl | Cd | Cm | Cl/Cd
-19.5 | -0.5 | 0.16721 | -0.032 | -2.99
-19 | -0.514 | 0.1598 | -0.033 | -3.216
-18.5 | -0.527 | 0.15354 | -0.033 | -3.433
-18 | -0.54 | 0.14407 | -0.033 | -3.745
-17.5 | -0.551 | 0.13791 | -0.034 | -3.998
-17 | -0.562 | 0.13253 | -0.034 | -4.242
-16.5 | -0.571 | 0.12629 | -0.035 | -4.525
-16 | -0.579 | 0.11792 | -0.035 | -4.911
-15.5 | -0.585 | 0.1107 | -0.036 | -5.287
-15 | -0.589 | 0.10776 | -0.036 | -5.463
-14.5 | -0.59 | 0.10201 | -0.037 | -5.784
-14 | -0.589 | 0.09637 | -0.037 | -6.108
-13.5 | -0.584 | 0.09069 | -0.038 | -6.444
-13 | -0.578 | 0.0845 | -0.039 | -6.835
-12.5 | -0.567 | 0.07916 | -0.04 | -7.163
-12 | -0.553 | 0.07421 | -0.041 | -7.456
-11.5 | -0.535 | 0.07114 | -0.042 | -7.525
-11 | -0.515 | 0.06546 | -0.044 | -7.87
-10.5 | -0.491 | 0.06056 | -0.046 | -8.114
-10 | -0.464 | 0.05667 | -0.048 | -8.179
-9.5 | -0.438 | 0.04844 | -0.054 | -9.034
-9 | -0.481 | 0.01001 | -0.08 | -48.084
-8.5 | -0.439 | 0.00986 | -0.081 | -44.504
-8 | -0.389 | 0.0095 | -0.082 | -40.996
-7.5 | -0.337 | 0.00919 | -0.083 | -36.664
-7 | -0.282 | 0.00879 | -0.084 | -32.094
-6.5 | -0.225 | 0.00831 | -0.085 | -27.104
-6 | -0.167 | 0.00804 | -0.086 | -20.718
-5.5 | -0.107 | 0.0079 | -0.086 | -13.538
-5 | -0.047 | 0.00774 | -0.087 | -6.029
-4.5 | 0.014 | 0.00756 | -0.088 | 1.876
-4 | 0.076 | 0.00741 | -0.089 | 10.194
-3.5 | 0.137 | 0.00729 | -0.09 | 18.825
-3 | 0.199 | 0.00717 | -0.091 | 27.786
-2.5 | 0.261 | 0.0071 | -0.092 | 36.797
-2 | 0.324 | 0.007 | -0.093 | 46.349
-1.5 | 0.386 | 0.00695 | -0.094 | 55.577
-1 | 0.448 | 0.00547 | -0.095 | 81.873
-0.5 | 0.51 | 0.00555 | -0.096 | 91.882
0 | 0.572 | 0.00566 | -0.096 | 101.008
0.5 | 0.634 | 0.00575 | -0.097 | 110.261
1 | 0.696 | 0.00585 | -0.098 | 118.97
1.5 | 0.754 | 0.00529 | -0.099 | 142.406
2 | 0.814 | 0.00576 | -0.1 | 141.281
2.5 | 0.874 | 0.0058 | -0.1 | 150.565
3 | 0.934 | 0.00586 | -0.101 | 159.453
3.5 | 0.993 | 0.00601 | -0.102 | 165.144
4 | 1.052 | 0.00617 | -0.103 | 170.412
4.5 | 1.111 | 0.00637 | -0.103 | 174.325
5 | 1.17 | 0.00654 | -0.104 | 178.81
5.5 | 1.228 | 0.00683 | -0.105 | 179.732
6 | 1.272 | 0.00709 | -0.106 | 179.418
6.5 | 1.325 | 0.00738 | -0.106 | 179.491
7 | 1.376 | 0.00776 | -0.107 | 177.363
7.5 | 1.424 | 0.00824 | -0.108 | 172.889
8 | 1.465 | 0.01014 | -0.108 | 144.509
8.5 | 1.494 | 0.01859 | -0.107 | 80.387
9 | 1.536 | 0.01952 | -0.108 | 78.683
9.5 | 1.576 | 0.02047 | -0.109 | 76.966
10 | 1.612 | 0.0215 | -0.109 | 74.978
10.5 | 1.645 | 0.0226 | -0.11 | 72.796
11 | 1.672 | 0.02375 | -0.111 | 70.4
11.5 | 1.694 | 0.02495 | -0.112 | 67.905
12 | 1.712 | 0.02609 | -0.112 | 65.612
12.5 | 1.725 | 0.02746 | -0.113 | 62.83
13 | 1.733 | 0.02901 | -0.113 | 59.746
13.5 | 1.734 | 0.03048 | -0.114 | 56.906
14 | 1.728 | 0.032 | -0.115 | 53.992
14.5 | 1.716 | 0.03374 | -0.115 | 50.841
15 | 1.698 | 0.0356 | -0.116 | 47.706
15.5 | 1.676 | 0.03754 | -0.116 | 44.644
16 | 1.649 | 0.03978 | -0.117 | 41.442
16.5 | 1.618 | 0.04208 | -0.117 | 38.439
17 | 1.583 | 0.04436 | -0.118 | 35.686
17.5 | 1.544 | 0.04754 | -0.118 | 32.481
18 | 1.504 | 0.04997 | -0.119 | 30.098
18.5 | 1.46 | 0.05383 | -0.119 | 27.115

## 58. Re 3M Mach 0.00 (2)
BIGFOIL.COM POLAR EXPORT
NACA65-717 a=0.5
NACA65-717 a=0.5 |  |  |  | Cl Max: | 1.5949 | at alpha= | 20 | deg
XFOIL ncrit=9 |  |  |  | L/D Max: | 220.655 | at alpha= | 5.5 | deg
Re: | 3000000 |  |  | Cd Min: | 0.17527 | at alpha= | -19.5 | deg
Mach: | 0 |  |  | Cl=0 at alpha= | -4.7734 | deg
|  |  |  | @ Cl=0.1, Cd= | 0.0074287
|  |  |  | @ Cl=0.4, Cd= | 0.0063428
|  |  |  | @ Cl=0.6, Cd= | 0.0050564
alpha (deg) | Cl | Cd | Cm | Cl/Cd
-19.5 | -0.4418 | 0.17527 | -0.034 | -2.5207
-18 | -1.0142 | 0.04213 | -0.1119 | -24.0731
-17.5 | -1.0398 | 0.03475 | -0.1147 | -29.9223
-17 | -1.0484 | 0.03006 | -0.1148 | -34.8769
-16.5 | -1.0512 | 0.02645 | -0.1131 | -39.7429
-16 | -1.0462 | 0.02387 | -0.1104 | -43.8291
-15.5 | -1.035 | 0.02192 | -0.1068 | -47.2172
-14.5 | -0.9955 | 0.01917 | -0.0988 | -51.9301
-14 | -0.9603 | 0.01797 | -0.0968 | -53.4391
-13.5 | -0.9203 | 0.0169 | -0.0954 | -54.4556
-13 | -0.8794 | 0.0157 | -0.094 | -56.0127
-12.5 | -0.8349 | 0.01472 | -0.0931 | -56.7188
-12 | -0.7884 | 0.01376 | -0.0923 | -57.2965
-11.5 | -0.7402 | 0.01293 | -0.0918 | -57.2467
-11 | -0.6903 | 0.01219 | -0.0914 | -56.6284
-10.5 | -0.6396 | 0.01145 | -0.0911 | -55.8603
-10 | -0.5902 | 0.01058 | -0.0908 | -55.7845
-9.5 | -0.5349 | 0.01028 | -0.0911 | -52.0331
-9 | -0.4793 | 0.00996 | -0.0915 | -48.1225
-8.5 | -0.4231 | 0.00973 | -0.092 | -43.4841
-8 | -0.3664 | 0.00955 | -0.0926 | -38.3665
-7.5 | -0.3109 | 0.00912 | -0.093 | -34.0899
-7 | -0.2545 | 0.00882 | -0.0935 | -28.8549
-6.5 | -0.1976 | 0.00858 | -0.0941 | -23.0303
-6 | -0.1408 | 0.00837 | -0.0947 | -16.822
-5.5 | -0.0831 | 0.00816 | -0.0954 | -10.1838
-5 | -0.0262 | 0.00781 | -0.096 | -3.3547
-4.5 | 0.0316 | 0.00762 | -0.0968 | 4.147
-4 | 0.0894 | 0.00746 | -0.0976 | 11.9839
-3.5 | 0.1469 | 0.00729 | -0.0983 | 20.1509
-3 | 0.2051 | 0.00713 | -0.0992 | 28.7658
-2.5 | 0.2635 | 0.00697 | -0.1001 | 37.8049
-2 | 0.3219 | 0.00681 | -0.101 | 47.2687
-1.5 | 0.3794 | 0.00656 | -0.1018 | 57.8354
-0.5 | 0.4894 | 0.0054 | -0.1032 | 90.6296
0 | 0.5472 | 0.00522 | -0.1041 | 104.8276
0.5 | 0.6053 | 0.00504 | -0.1051 | 120.0992
1 | 0.663 | 0.00488 | -0.106 | 135.8607
1.5 | 0.7215 | 0.00487 | -0.107 | 148.152
2.5 | 0.8375 | 0.00497 | -0.1089 | 168.5111
3 | 0.8953 | 0.00502 | -0.1098 | 178.3466
3.5 | 0.9538 | 0.00502 | -0.1109 | 190
4 | 1.0111 | 0.00507 | -0.1117 | 199.428
4.5 | 1.067 | 0.00519 | -0.1124 | 205.5877
5 | 1.1242 | 0.00521 | -0.1132 | 215.7774
5.5 | 1.1783 | 0.00534 | -0.1135 | 220.6554
6 | 1.2284 | 0.0056 | -0.1131 | 219.3571
6.5 | 1.2667 | 0.00617 | -0.1103 | 205.2998
7 | 1.2988 | 0.00751 | -0.1074 | 172.9427
7.5 | 1.2873 | 0.00905 | -0.0959 | 142.2431
8 | 1.2798 | 0.01113 | -0.0868 | 114.9865
8.5 | 1.2744 | 0.01373 | -0.0791 | 92.8186
9 | 1.2684 | 0.01681 | -0.0723 | 75.4551
9.5 | 1.2642 | 0.02015 | -0.0665 | 62.7395
10 | 1.2666 | 0.02337 | -0.0619 | 54.1977
10.5 | 1.2739 | 0.02654 | -0.0582 | 47.9992
11 | 1.283 | 0.02976 | -0.0549 | 43.1116
11.5 | 1.2992 | 0.03258 | -0.0526 | 39.8772
12 | 1.3207 | 0.03512 | -0.0508 | 37.6054
12.5 | 1.3444 | 0.03751 | -0.0494 | 35.8411
13 | 1.3666 | 0.0401 | -0.0479 | 34.0798
13.5 | 1.388 | 0.04283 | -0.0466 | 32.4072
14 | 1.4103 | 0.04548 | -0.0454 | 31.0092
14.5 | 1.4309 | 0.0484 | -0.0443 | 29.564
15 | 1.4497 | 0.05153 | -0.0433 | 28.1331
15.5 | 1.4692 | 0.05463 | -0.0424 | 26.8936
16 | 1.4888 | 0.05785 | -0.0418 | 25.7355
16.5 | 1.5081 | 0.06109 | -0.0412 | 24.6865
17 | 1.5205 | 0.06515 | -0.0406 | 23.3384
17.5 | 1.5367 | 0.06894 | -0.0403 | 22.2904
18 | 1.5545 | 0.0726 | -0.0403 | 21.4118
18.5 | 1.5669 | 0.07694 | -0.0404 | 20.3652
19 | 1.5799 | 0.08132 | -0.0406 | 19.4282
19.5 | 1.5866 | 0.08655 | -0.0411 | 18.3316
20 | 1.5949 | 0.09166 | -0.0418 | 17.4002

## 59. Re 3M Mach 0.10 (1)
BIGFOIL.COM POLAR EXPORT
NACA65-717 a=0.5
NACA65-717 a=0.5 |  |  |  | Cl Max: | 1.728 | at alpha= | 13 | deg
JavaFoil+Calcfoil stall+Eppler ext transition |  |  |  | L/D Max: | 179.64 | at alpha= | 5.5 | deg
Re: | 3000000 |  |  | Cd Min: | 0.0055 | at alpha= | -1 | deg
Mach: | 0.1 |  |  | Cl=0 at alpha= | -4.6147 | deg
|  |  |  | @ Cl=0.1, Cd= | 0.0074219
|  |  |  | @ Cl=0.4, Cd= | 0.0067339
|  |  |  | @ Cl=0.6, Cd= | 0.0057123
alpha (deg) | Cl | Cd | Cm | Cl/Cd
-19 | -0.467 | 0.16148 | -0.032 | -2.891
-18.5 | -0.483 | 0.15701 | -0.033 | -3.074
-18 | -0.498 | 0.14737 | -0.033 | -3.38
-17.5 | -0.513 | 0.1407 | -0.034 | -3.645
-17 | -0.527 | 0.13446 | -0.034 | -3.917
-16.5 | -0.539 | 0.1284 | -0.035 | -4.199
-16 | -0.55 | 0.11947 | -0.035 | -4.603
-15.5 | -0.559 | 0.11518 | -0.036 | -4.854
-15 | -0.566 | 0.10815 | -0.036 | -5.231
-14.5 | -0.57 | 0.1026 | -0.036 | -5.557
-14 | -0.572 | 0.09605 | -0.037 | -5.954
-13.5 | -0.57 | 0.09043 | -0.038 | -6.307
-13 | -0.566 | 0.08536 | -0.039 | -6.626
-12.5 | -0.557 | 0.08009 | -0.04 | -6.96
-12 | -0.546 | 0.07509 | -0.041 | -7.27
-11.5 | -0.53 | 0.07094 | -0.042 | -7.472
-11 | -0.511 | 0.06645 | -0.043 | -7.687
-10.5 | -0.487 | 0.06265 | -0.044 | -7.779
-10 | -0.461 | 0.05776 | -0.047 | -7.986
-9.5 | -0.433 | 0.05176 | -0.051 | -8.371
-9 | -0.479 | 0.01088 | -0.08 | -44.032
-8.5 | -0.44 | 0.00995 | -0.082 | -44.164
-8 | -0.39 | 0.00951 | -0.082 | -41.018
-7.5 | -0.338 | 0.00921 | -0.083 | -36.716
-7 | -0.283 | 0.00888 | -0.084 | -31.884
-6.5 | -0.226 | 0.00831 | -0.085 | -27.22
-6 | -0.167 | 0.00809 | -0.086 | -20.671
-5.5 | -0.107 | 0.0079 | -0.087 | -13.6
-5 | -0.047 | 0.00776 | -0.088 | -6.041
-4.5 | 0.014 | 0.00759 | -0.089 | 1.877
-4 | 0.076 | 0.00748 | -0.09 | 10.144
-3.5 | 0.138 | 0.00733 | -0.09 | 18.82
-3 | 0.2 | 0.00715 | -0.091 | 27.979
-2.5 | 0.262 | 0.00709 | -0.092 | 37.026
-2 | 0.326 | 0.00703 | -0.093 | 46.394
-1.5 | 0.388 | 0.00703 | -0.094 | 55.201
-1 | 0.45 | 0.0055 | -0.095 | 81.889
-0.5 | 0.513 | 0.00559 | -0.096 | 91.713
0 | 0.575 | 0.00568 | -0.097 | 101.249
0.5 | 0.637 | 0.00576 | -0.098 | 110.545
1 | 0.699 | 0.00583 | -0.099 | 119.843
1.5 | 0.757 | 0.0058 | -0.099 | 130.674
2 | 0.818 | 0.00579 | -0.1 | 141.201
2.5 | 0.878 | 0.00584 | -0.101 | 150.333
3 | 0.938 | 0.00591 | -0.102 | 158.715
3.5 | 0.998 | 0.00607 | -0.102 | 164.368
4 | 1.057 | 0.00623 | -0.103 | 169.771
4.5 | 1.116 | 0.00643 | -0.104 | 173.669
5 | 1.175 | 0.00661 | -0.105 | 177.779
5.5 | 1.234 | 0.00687 | -0.105 | 179.64
6 | 1.277 | 0.00716 | -0.106 | 178.482
6.5 | 1.33 | 0.00746 | -0.107 | 178.45
7 | 1.381 | 0.00785 | -0.107 | 176.042
7.5 | 1.43 | 0.00832 | -0.108 | 171.767
8 | 1.471 | 0.01031 | -0.108 | 142.691
8.5 | 1.5 | 0.01879 | -0.108 | 79.801
9 | 1.541 | 0.01975 | -0.109 | 78.053
9.5 | 1.58 | 0.02072 | -0.109 | 76.285
10 | 1.616 | 0.02177 | -0.11 | 74.239
10.5 | 1.649 | 0.0229 | -0.111 | 71.995
11 | 1.674 | 0.024 | -0.111 | 69.76
11.5 | 1.695 | 0.02533 | -0.112 | 66.928
12 | 1.711 | 0.02649 | -0.113 | 64.597
12.5 | 1.722 | 0.02789 | -0.113 | 61.764
13 | 1.728 | 0.02945 | -0.114 | 58.68
13.5 | 1.726 | 0.03099 | -0.115 | 55.696
14 | 1.716 | 0.03262 | -0.115 | 52.607
14.5 | 1.7 | 0.03447 | -0.116 | 49.315
15 | 1.678 | 0.03631 | -0.116 | 46.219
15.5 | 1.651 | 0.03834 | -0.117 | 43.071
16 | 1.619 | 0.04057 | -0.117 | 39.907
16.5 | 1.583 | 0.04315 | -0.118 | 36.681
17 | 1.542 | 0.04575 | -0.118 | 33.704
17.5 | 1.498 | 0.04898 | -0.119 | 30.586
18 | 1.452 | 0.05171 | -0.119 | 28.079

## 60. Re 3M Mach 0.10 (2)
BIGFOIL.COM POLAR EXPORT
NACA65-717 a=0.5
NACA65-717 a=0.5 |  |  |  | Cl Max: | 1.5885 | at alpha= | 20 | deg
XFOIL ncrit=9 |  |  |  | L/D Max: | 220.838 | at alpha= | 5.5 | deg
Re: | 3000000 |  |  | Cd Min: | 0.2064 | at alpha= | -20 | deg
Mach: | 0.1 |  |  | Cl=0 at alpha= | -4.7745 | deg
|  |  |  | @ Cl=0.1, Cd= | 0.0074526
|  |  |  | @ Cl=0.4, Cd= | 0.0064035
|  |  |  | @ Cl=0.6, Cd= | 0.0050868
alpha (deg) | Cl | Cd | Cm | Cl/Cd
-20 | -0.3886 | 0.2064 | -0.025 | -1.8828
-19.5 | -0.3702 | 0.20059 | -0.029 | -1.8456
-19 | -0.428 | 0.16919 | -0.0385 | -2.5297
-17.5 | -0.9625 | 0.04398 | -0.1132 | -21.8849
-17 | -0.9926 | 0.03584 | -0.1169 | -27.6953
-16.5 | -1.0119 | 0.03012 | -0.1172 | -33.5956
-16 | -1.0172 | 0.02639 | -0.1153 | -38.5449
-15.5 | -1.0131 | 0.02373 | -0.1122 | -42.6928
-15 | -1.0035 | 0.02175 | -0.108 | -46.1379
-14.5 | -0.9905 | 0.02021 | -0.1029 | -49.0104
-14 | -0.9599 | 0.01881 | -0.1002 | -51.0314
-13.5 | -0.9222 | 0.01758 | -0.0983 | -52.4573
-13 | -0.8816 | 0.01638 | -0.0967 | -53.8217
-12.5 | -0.8384 | 0.01523 | -0.0954 | -55.0492
-12 | -0.7926 | 0.01417 | -0.0944 | -55.9351
-11.5 | -0.7445 | 0.01327 | -0.0936 | -56.104
-11 | -0.6947 | 0.01244 | -0.0931 | -55.8441
-10.5 | -0.6434 | 0.01172 | -0.0927 | -54.8976
-10 | -0.5946 | 0.01072 | -0.0921 | -55.4664
-9.5 | -0.539 | 0.01037 | -0.0923 | -51.9769
-9 | -0.483 | 0.01003 | -0.0926 | -48.1555
-8.5 | -0.4263 | 0.00978 | -0.093 | -43.589
-8 | -0.369 | 0.0096 | -0.0935 | -38.4375
-7.5 | -0.3128 | 0.00921 | -0.0939 | -33.9631
-7 | -0.2562 | 0.00887 | -0.0944 | -28.8839
-6.5 | -0.1989 | 0.00863 | -0.0949 | -23.0475
-6 | -0.1416 | 0.00841 | -0.0955 | -16.8371
-5.5 | -0.0835 | 0.00819 | -0.0962 | -10.1954
-5 | -0.0262 | 0.00785 | -0.0967 | -3.3376
-4.5 | 0.0319 | 0.00764 | -0.0975 | 4.1754
-4 | 0.0901 | 0.00748 | -0.0982 | 12.0455
-3.5 | 0.148 | 0.00732 | -0.099 | 20.2186
-3 | 0.2066 | 0.00714 | -0.0998 | 28.9356
-2.5 | 0.2654 | 0.00698 | -0.1007 | 38.0229
-2 | 0.3241 | 0.00683 | -0.1016 | 47.4524
-1.5 | 0.3821 | 0.00659 | -0.1025 | 57.9818
-0.5 | 0.4925 | 0.00544 | -0.1038 | 90.5331
0 | 0.5508 | 0.00523 | -0.1047 | 105.3155
0.5 | 0.6092 | 0.00506 | -0.1057 | 120.3953
1 | 0.6673 | 0.0049 | -0.1066 | 136.1837
1.5 | 0.7261 | 0.00489 | -0.1076 | 148.4867
2 | 0.7848 | 0.00493 | -0.1086 | 159.1886
2.5 | 0.8427 | 0.00501 | -0.1095 | 168.2036
3 | 0.9011 | 0.00504 | -0.1104 | 178.7897
3.5 | 0.9599 | 0.00504 | -0.1115 | 190.4563
4 | 1.0175 | 0.0051 | -0.1123 | 199.5098
5 | 1.1315 | 0.00524 | -0.1138 | 215.9351
5.5 | 1.1859 | 0.00537 | -0.114 | 220.838
6 | 1.2361 | 0.00564 | -0.1135 | 219.1667
7 | 1.3043 | 0.00758 | -0.1072 | 172.0712
7.5 | 1.2901 | 0.00918 | -0.0953 | 140.5338
8 | 1.2823 | 0.01136 | -0.0862 | 112.8785
8.5 | 1.275 | 0.01413 | -0.0784 | 90.2335
9 | 1.2691 | 0.01728 | -0.0717 | 73.4433
9.5 | 1.2637 | 0.02074 | -0.0658 | 60.9306
10 | 1.2652 | 0.02411 | -0.0611 | 52.4762
10.5 | 1.2728 | 0.02731 | -0.0575 | 46.6056
11 | 1.2816 | 0.0306 | -0.0543 | 41.8824
11.5 | 1.2985 | 0.03343 | -0.0519 | 38.8424
12 | 1.3199 | 0.03603 | -0.0502 | 36.6334
12.5 | 1.3419 | 0.03864 | -0.0486 | 34.7283
13 | 1.366 | 0.04113 | -0.0472 | 33.2118
13.5 | 1.3868 | 0.04396 | -0.0458 | 31.5469
14 | 1.4081 | 0.0468 | -0.0446 | 30.0876
14.5 | 1.4303 | 0.04961 | -0.0436 | 28.8309
15 | 1.447 | 0.05303 | -0.0424 | 27.2864
15.5 | 1.4678 | 0.0561 | -0.0416 | 26.164
16 | 1.4877 | 0.05936 | -0.041 | 25.0623
16.5 | 1.5043 | 0.063 | -0.0404 | 23.8778
17 | 1.5192 | 0.06688 | -0.0398 | 22.7153
17.5 | 1.535 | 0.07082 | -0.0396 | 21.6747
18 | 1.5503 | 0.07489 | -0.0396 | 20.701
18.5 | 1.5644 | 0.07912 | -0.0397 | 19.7725
19 | 1.576 | 0.08381 | -0.04 | 18.8044
19.5 | 1.58 | 0.08954 | -0.0406 | 17.6457
20 | 1.5885 | 0.09477 | -0.0414 | 16.7616

## 61. Re 3M Mach 0.25 (1)
BIGFOIL.COM POLAR EXPORT
NACA65-717 a=0.5
NACA65-717 a=0.5 |  |  |  | Cl Max: | 1.694 | at alpha= | 12 | deg
JavaFoil+Calcfoil stall+Eppler ext transition |  |  |  | L/D Max: | 175.876 | at alpha= | 5.5 | deg
Re: | 3000000 |  |  | Cd Min: | 0.00535 | at alpha= | 0.5 | deg
Mach: | 0.25 |  |  | Cl=0 at alpha= | -4.619 | deg
|  |  |  | @ Cl=0.1, Cd= | 0.007475
|  |  |  | @ Cl=0.4, Cd= | 0.0070572
|  |  |  | @ Cl=0.6, Cd= | 0.0057166
alpha (deg) | Cl | Cd | Cm | Cl/Cd
-17 | -0.157 | 0.14878 | -0.033 | -1.053
-16.5 | -0.223 | 0.14182 | -0.034 | -1.575
-16 | -0.274 | 0.13154 | -0.034 | -2.084
-15.5 | -0.318 | 0.12336 | -0.035 | -2.579
-15 | -0.357 | 0.11725 | -0.035 | -3.046
-14.5 | -0.391 | 0.11234 | -0.036 | -3.484
-14 | -0.421 | 0.10313 | -0.037 | -4.082
-13.5 | -0.445 | 0.09716 | -0.037 | -4.58
-13 | -0.464 | 0.09221 | -0.038 | -5.027
-12.5 | -0.476 | 0.08474 | -0.039 | -5.62
-12 | -0.483 | 0.07992 | -0.04 | -6.037
-11.5 | -0.482 | 0.07519 | -0.04 | -6.416
-11 | -0.476 | 0.07093 | -0.041 | -6.71
-10.5 | -0.463 | 0.06693 | -0.042 | -6.92
-10 | -0.445 | 0.06114 | -0.044 | -7.285
-9.5 | -0.422 | 0.0564 | -0.047 | -7.483
-9 | -0.394 | 0.05162 | -0.05 | -7.633
-8.5 | -0.421 | 0.01342 | -0.08 | -31.373
-8 | -0.394 | 0.01005 | -0.085 | -39.211
-7.5 | -0.343 | 0.00952 | -0.086 | -36.025
-7 | -0.289 | 0.00912 | -0.087 | -31.62
-6.5 | -0.231 | 0.00847 | -0.087 | -27.249
-6 | -0.171 | 0.00825 | -0.088 | -20.741
-5.5 | -0.11 | 0.00804 | -0.089 | -13.68
-5 | -0.048 | 0.00787 | -0.09 | -6.105
-4.5 | 0.015 | 0.00773 | -0.091 | 1.892
-4 | 0.078 | 0.00753 | -0.092 | 10.34
-3.5 | 0.142 | 0.00737 | -0.093 | 19.194
-3 | 0.205 | 0.0073 | -0.094 | 28.135
-2.5 | 0.27 | 0.00721 | -0.095 | 37.39
-2 | 0.335 | 0.00711 | -0.096 | 47.137
-1.5 | 0.399 | 0.00708 | -0.097 | 56.371
-1 | 0.463 | 0.00562 | -0.098 | 82.305
-0.5 | 0.527 | 0.00565 | -0.099 | 93.202
0 | 0.591 | 0.00578 | -0.1 | 102.178
0.5 | 0.652 | 0.00535 | -0.1 | 121.899
1 | 0.714 | 0.00586 | -0.101 | 121.801
1.5 | 0.776 | 0.00591 | -0.102 | 131.252
2 | 0.838 | 0.00592 | -0.102 | 141.676
2.5 | 0.9 | 0.006 | -0.103 | 149.982
3 | 0.962 | 0.00609 | -0.104 | 157.951
3.5 | 1.023 | 0.00626 | -0.105 | 163.395
4 | 1.084 | 0.00643 | -0.106 | 168.421
4.5 | 1.144 | 0.00668 | -0.106 | 171.335
5 | 1.205 | 0.00689 | -0.107 | 174.951
5.5 | 1.265 | 0.00719 | -0.108 | 175.876
6 | 1.308 | 0.00749 | -0.109 | 174.707
6.5 | 1.362 | 0.00782 | -0.109 | 174.125
7 | 1.413 | 0.00831 | -0.11 | 169.918
7.5 | 1.461 | 0.00885 | -0.111 | 165.046
8 | 1.5 | 0.01138 | -0.111 | 131.875
8.5 | 1.529 | 0.0201 | -0.11 | 76.053
9 | 1.569 | 0.02114 | -0.111 | 74.2
9.5 | 1.605 | 0.02227 | -0.112 | 72.053
10 | 1.637 | 0.02344 | -0.113 | 69.818
10.5 | 1.663 | 0.02476 | -0.113 | 67.178
11 | 1.681 | 0.02613 | -0.114 | 64.316
11.5 | 1.691 | 0.02746 | -0.115 | 61.594
12 | 1.694 | 0.02911 | -0.115 | 58.21
12.5 | 1.69 | 0.03075 | -0.116 | 54.939
13 | 1.677 | 0.03262 | -0.117 | 51.401
13.5 | 1.652 | 0.03448 | -0.117 | 47.899
14 | 1.613 | 0.03662 | -0.118 | 44.05
14.5 | 1.564 | 0.03884 | -0.118 | 40.282
15 | 1.506 | 0.04169 | -0.119 | 36.123
15.5 | 1.438 | 0.04461 | -0.119 | 32.241
16 | 1.361 | 0.04793 | -0.12 | 28.402
16.5 | 1.276 | 0.05232 | -0.12 | 24.393
17 | 1.181 | 0.05869 | -0.12 | 20.116

## 62. Re 3M Mach 0.25 (2)
BIGFOIL.COM POLAR EXPORT
NACA65-717 a=0.5
NACA65-717 a=0.5 |  |  |  | Cl Max: | 1.552 | at alpha= | 20 | deg
XFOIL ncrit=9 |  |  |  | L/D Max: | 221.153 | at alpha= | 5.5 | deg
Re: | 3000000 |  |  | Cd Min: | 0.2098 | at alpha= | -20 | deg
Mach: | 0.25 |  |  | Cl=0 at alpha= | -4.7855 | deg
|  |  |  | @ Cl=0.1, Cd= | 0.0076039
|  |  |  | @ Cl=0.4, Cd= | 0.0067132
|  |  |  | @ Cl=0.6, Cd= | 0.0052324
alpha (deg) | Cl | Cd | Cm | Cl/Cd
-20 | -0.389 | 0.2098 | -0.0251 | -1.8541
-19.5 | -0.3699 | 0.20383 | -0.0293 | -1.8147
-19 | -0.3486 | 0.19877 | -0.0334 | -1.7538
-18.5 | -0.3301 | 0.19226 | -0.0376 | -1.7169
-17.5 | -0.3666 | 0.15626 | -0.051 | -2.3461
-17 | -0.3659 | 0.14609 | -0.0567 | -2.5046
-16.5 | -0.3689 | 0.13532 | -0.0628 | -2.7261
-16 | -0.3666 | 0.12615 | -0.0683 | -2.9061
-15.5 | -0.3753 | 0.11508 | -0.0747 | -3.2612
-15 | -0.7053 | 0.05095 | -0.1173 | -13.843
-14.5 | -0.7798 | 0.03698 | -0.1264 | -21.0871
-14 | -0.8206 | 0.02983 | -0.1266 | -27.5092
-13.5 | -0.8435 | 0.02529 | -0.1224 | -33.3531
-13 | -0.8532 | 0.02234 | -0.1153 | -38.1916
-12.5 | -0.8339 | 0.0198 | -0.111 | -42.1162
-12 | -0.8029 | 0.01752 | -0.1077 | -45.8276
-11.5 | -0.7622 | 0.01572 | -0.1052 | -48.486
-11 | -0.7157 | 0.01427 | -0.1033 | -50.1542
-10.5 | -0.6657 | 0.01309 | -0.1018 | -50.8556
-10 | -0.6127 | 0.01215 | -0.1006 | -50.428
-9.5 | -0.5583 | 0.01128 | -0.0997 | -49.4947
-9 | -0.5037 | 0.01048 | -0.099 | -48.063
-8.5 | -0.4444 | 0.01016 | -0.0989 | -43.7402
-8 | -0.3837 | 0.00992 | -0.099 | -38.6794
-7.5 | -0.3235 | 0.00966 | -0.0992 | -33.4886
-7 | -0.2651 | 0.00923 | -0.0992 | -28.7216
-6.5 | -0.2057 | 0.00894 | -0.0995 | -23.0089
-6 | -0.1458 | 0.00864 | -0.0998 | -16.875
-5.5 | -0.0856 | 0.00836 | -0.1003 | -10.2392
-5 | -0.0254 | 0.00813 | -0.1008 | -3.1242
-4.5 | 0.0338 | 0.00779 | -0.1012 | 4.3389
-4 | 0.0939 | 0.00762 | -0.1018 | 12.3228
-3.5 | 0.1547 | 0.00746 | -0.1026 | 20.7373
-3 | 0.2151 | 0.00722 | -0.1033 | 29.7922
-2.5 | 0.2759 | 0.00708 | -0.1042 | 38.9689
-2 | 0.3365 | 0.00693 | -0.1051 | 48.557
-1.5 | 0.3964 | 0.00675 | -0.1059 | 58.7259
-0.5 | 0.5108 | 0.00558 | -0.1072 | 91.5412
0 | 0.5707 | 0.00532 | -0.1082 | 107.2744
0.5 | 0.6309 | 0.00514 | -0.1092 | 122.7432
1 | 0.6908 | 0.00501 | -0.11 | 137.8842
1.5 | 0.7513 | 0.00502 | -0.111 | 149.6614
2 | 0.8114 | 0.0051 | -0.1119 | 159.098
2.5 | 0.8719 | 0.00515 | -0.1129 | 169.301
3 | 0.9329 | 0.00517 | -0.1139 | 180.4449
3.5 | 0.9935 | 0.00519 | -0.1149 | 191.4258
4 | 1.0523 | 0.00529 | -0.1155 | 198.9225
4.5 | 1.1117 | 0.00536 | -0.1162 | 207.4067
5 | 1.1709 | 0.00542 | -0.1168 | 216.0332
5.5 | 1.2274 | 0.00555 | -0.1169 | 221.1532
6 | 1.2779 | 0.00583 | -0.1158 | 219.1938
6.5 | 1.3136 | 0.0064 | -0.1119 | 205.25
7 | 1.3252 | 0.00788 | -0.1045 | 168.1726
7.5 | 1.3081 | 0.01003 | -0.0928 | 130.4187
8 | 1.2955 | 0.01284 | -0.0835 | 100.8956
8.5 | 1.2792 | 0.01644 | -0.075 | 77.8102
9 | 1.2696 | 0.02016 | -0.0683 | 62.9762
9.5 | 1.2609 | 0.02422 | -0.0624 | 52.0603
10 | 1.259 | 0.02815 | -0.0577 | 44.7247
10.5 | 1.2638 | 0.03186 | -0.0539 | 39.6673
11 | 1.2734 | 0.03541 | -0.0508 | 35.9616
11.5 | 1.2908 | 0.0385 | -0.0485 | 33.5273
12 | 1.313 | 0.04136 | -0.0467 | 31.7456
12.5 | 1.3358 | 0.04422 | -0.0451 | 30.2081
13 | 1.3591 | 0.04709 | -0.0436 | 28.8618
13.5 | 1.3796 | 0.05033 | -0.0421 | 27.4111
14 | 1.4029 | 0.05336 | -0.0409 | 26.2912
14.5 | 1.421 | 0.05697 | -0.0397 | 24.943
15 | 1.44 | 0.06062 | -0.0387 | 23.7545
15.5 | 1.4603 | 0.06418 | -0.0379 | 22.7532
16 | 1.4767 | 0.06831 | -0.0372 | 21.6176
16.5 | 1.4876 | 0.07312 | -0.0366 | 20.3446
17 | 1.5056 | 0.07727 | -0.0364 | 19.4849
17.5 | 1.52 | 0.08196 | -0.0364 | 18.5456
18 | 1.5302 | 0.08729 | -0.0366 | 17.5301
18.5 | 1.5371 | 0.0931 | -0.0372 | 16.5102
19 | 1.5422 | 0.09933 | -0.0381 | 15.526
19.5 | 1.5485 | 0.10553 | -0.0393 | 14.6736
20 | 1.552 | 0.11217 | -0.041 | 13.8361

## 63. Re 3M Mach 0.50 (1)
BIGFOIL.COM POLAR EXPORT
NACA65-717 a=0.5
NACA65-717 a=0.5 |  |  |  | Cl Max: | 1.614 | at alpha= | 8.5 | deg
JavaFoil+Calcfoil stall+Eppler ext transition |  |  |  | L/D Max: | 158.759 | at alpha= | 4.5 | deg
Re: | 3000000 |  |  | Cd Min: | 0.00604 | at alpha= | -0.5 | deg
Mach: | 0.5 |  |  | Cl=0 at alpha= | -4.6159 | deg
|  |  |  | @ Cl=0.1, Cd= | 0.0080545
|  |  |  | @ Cl=0.4, Cd= | 0.0075642
|  |  |  | @ Cl=0.6, Cd= | 0.0060749
alpha (deg) | Cl | Cd | Cm | Cl/Cd
-20 | -0.876 | 0.16587 | -0.042 | -5.283
-19.5 | -0.848 | 0.16055 | -0.042 | -5.284
-19 | -0.82 | 0.15776 | -0.042 | -5.199
-18.5 | -0.79 | 0.15375 | -0.041 | -5.141
-18 | -0.762 | 0.14887 | -0.041 | -5.118
-17.5 | -0.734 | 0.14576 | -0.041 | -5.034
-17 | -0.706 | 0.14151 | -0.042 | -4.986
-16.5 | -0.677 | 0.13717 | -0.042 | -4.939
-16 | -0.649 | 0.13338 | -0.042 | -4.862
-15.5 | -0.619 | 0.12486 | -0.041 | -4.96
-15 | -0.591 | 0.12189 | -0.041 | -4.851
-14.5 | -0.563 | 0.11793 | -0.042 | -4.774
-14 | -0.535 | 0.11415 | -0.042 | -4.684
-13.5 | -0.506 | 0.11041 | -0.043 | -4.586
-13 | -0.478 | 0.1036 | -0.043 | -4.612
-12.5 | -0.448 | 0.1015 | -0.041 | -4.418
-12 | -0.42 | 0.09683 | -0.041 | -4.34
-11.5 | -0.392 | 0.09435 | -0.042 | -4.153
-11 | -0.363 | 0.09144 | -0.042 | -3.974
-10.5 | -0.335 | 0.0886 | -0.043 | -3.781
-10 | -0.307 | 0.08583 | -0.043 | -3.571
-9.5 | -0.278 | 0.07811 | -0.042 | -3.557
-9 | -0.249 | 0.06762 | -0.042 | -3.687
-8.5 | -0.221 | 0.06316 | -0.044 | -3.5
-8 | -0.192 | 0.05862 | -0.044 | -3.284
-7.5 | -0.243 | 0.05275 | -0.046 | -4.604
-7 | -0.235 | 0.04725 | -0.049 | -4.963
-6.5 | -0.197 | 0.04287 | -0.053 | -4.592
-6 | -0.184 | 0.00961 | -0.099 | -19.115
-5.5 | -0.12 | 0.00881 | -0.1 | -13.584
-5 | -0.053 | 0.00851 | -0.101 | -6.201
-4.5 | 0.016 | 0.0082 | -0.102 | 1.968
-4 | 0.086 | 0.00809 | -0.103 | 10.67
-3.5 | 0.157 | 0.00791 | -0.104 | 19.895
-3 | 0.229 | 0.00785 | -0.105 | 29.16
-2.5 | 0.301 | 0.00744 | -0.106 | 40.451
-2 | 0.375 | 0.00761 | -0.106 | 49.226
-1.5 | 0.446 | 0.00748 | -0.107 | 59.595
-1 | 0.518 | 0.0075 | -0.108 | 68.979
-0.5 | 0.589 | 0.00604 | -0.109 | 97.473
0 | 0.652 | 0.00624 | -0.11 | 104.556
0.5 | 0.721 | 0.00637 | -0.111 | 113.299
1 | 0.791 | 0.00648 | -0.112 | 121.994
1.5 | 0.86 | 0.00661 | -0.113 | 130.004
2 | 0.929 | 0.00673 | -0.113 | 138.063
2.5 | 0.997 | 0.00686 | -0.114 | 145.325
3 | 1.065 | 0.0071 | -0.115 | 149.879
3.5 | 1.132 | 0.00739 | -0.116 | 153.345
4 | 1.2 | 0.00767 | -0.117 | 156.507
4.5 | 1.267 | 0.00798 | -0.118 | 158.759
5 | 1.334 | 0.00842 | -0.119 | 158.35
5.5 | 1.4 | 0.00888 | -0.119 | 157.651
6 | 1.438 | 0.00936 | -0.12 | 153.69
6.5 | 1.493 | 0.00999 | -0.121 | 149.424
7 | 1.542 | 0.01076 | -0.122 | 143.244
7.5 | 1.562 | 0.02407 | -0.12 | 64.892
8 | 1.595 | 0.02567 | -0.121 | 62.116
8.5 | 1.614 | 0.02743 | -0.122 | 58.853
9 | 1.614 | 0.02946 | -0.123 | 54.804
9.5 | 1.581 | 0.03177 | -0.123 | 49.741
10 | 1.472 | 0.0347 | -0.124 | 42.411
10.5 | 0.983 | 0.03813 | -0.125 | 25.793
11 | 0.864 | 0.08366 | -0.054 | 10.324
11.5 | 0.892 | 0.08049 | -0.061 | 11.08
12 | 0.918 | 0.0906 | -0.059 | 10.128
12.5 | 0.945 | 0.1012 | -0.063 | 9.339
13 | 0.971 | 0.10588 | -0.062 | 9.17
13.5 | 1 | 0.10981 | -0.068 | 9.103

## 64. Re 3M Mach 0.50 (2)
BIGFOIL.COM POLAR EXPORT
NACA65-717 a=0.5
NACA65-717 a=0.5 |  |  |  | Cl Max: | 1.4515 | at alpha= | 6.5 | deg
XFOIL ncrit=9 |  |  |  | L/D Max: | 202.823 | at alpha= | 5.5 | deg
Re: | 3000000 |  |  | Cd Min: | 0.22926 | at alpha= | -20 | deg
Mach: | 0.5 |  |  | Cl=0 at alpha= | -4.8487 | deg
|  |  |  | @ Cl=0.1, Cd= | 0.0084112
|  |  |  | @ Cl=0.4, Cd= | 0.0074101
|  |  |  | @ Cl=0.6, Cd= | 0.0063629
alpha (deg) | Cl | Cd | Cm | Cl/Cd
-20 | -0.3916 | 0.22926 | -0.0262 | -1.7081
-19.5 | -0.3687 | 0.22163 | -0.0312 | -1.6636
-19 | -0.2617 | 0.18508 | -0.0199 | -1.414
-18.5 | -0.2412 | 0.17949 | -0.0248 | -1.3438
-18 | -0.2231 | 0.17269 | -0.03 | -1.2919
-17.5 | -0.2048 | 0.16625 | -0.0352 | -1.2319
-17 | -0.1866 | 0.16007 | -0.0403 | -1.1657
-16.5 | -0.2346 | 0.17673 | -0.06 | -1.3274
-16 | -0.2222 | 0.1661 | -0.0649 | -1.3377
-15.5 | -0.2055 | 0.15742 | -0.0697 | -1.3054
-15 | -0.1916 | 0.14846 | -0.0746 | -1.2906
-14.5 | -0.1781 | 0.13971 | -0.0795 | -1.2748
-14 | -0.1703 | 0.13006 | -0.0848 | -1.3094
-13.5 | -0.1685 | 0.11982 | -0.0904 | -1.4063
-13 | -0.1692 | 0.10972 | -0.0963 | -1.5421
-12.5 | -0.1619 | 0.10144 | -0.1013 | -1.596
-12 | -0.1563 | 0.09329 | -0.1063 | -1.6754
-11.5 | -0.1582 | 0.08443 | -0.1118 | -1.8737
-11 | -0.1672 | 0.07513 | -0.1176 | -2.2255
-10.5 | -0.1684 | 0.06719 | -0.1227 | -2.5063
-10 | -0.2025 | 0.05498 | -0.1316 | -3.6832
-9.5 | -0.232 | 0.04214 | -0.1432 | -5.5055
-9 | -0.2646 | 0.03458 | -0.1465 | -7.6518
-8.5 | -0.2966 | 0.02966 | -0.1417 | -10
-8 | -0.3275 | 0.02264 | -0.1358 | -14.4655
-7.5 | -0.3351 | 0.01541 | -0.1298 | -21.7456
-7 | -0.2785 | 0.01346 | -0.1268 | -20.6909
-6.5 | -0.2201 | 0.01168 | -0.1242 | -18.8442
-6 | -0.155 | 0.01072 | -0.1224 | -14.459
-5.5 | -0.088 | 0.01002 | -0.121 | -8.7824
-5 | -0.0206 | 0.00937 | -0.1201 | -2.1985
-4.5 | 0.0475 | 0.00885 | -0.1195 | 5.3672
-4 | 0.1145 | 0.00829 | -0.119 | 13.8118
-3.5 | 0.1835 | 0.00799 | -0.1191 | 22.9662
-3 | 0.2524 | 0.0078 | -0.1193 | 32.359
-2.5 | 0.321 | 0.00758 | -0.1197 | 42.3483
-2 | 0.3908 | 0.00743 | -0.1204 | 52.5976
-1.5 | 0.4602 | 0.00728 | -0.1212 | 63.2143
-1 | 0.5284 | 0.00704 | -0.122 | 75.0568
-0.5 | 0.5928 | 0.00643 | -0.1224 | 92.1928
0 | 0.6561 | 0.00584 | -0.1228 | 112.3459
1 | 0.7915 | 0.00566 | -0.1243 | 139.841
1.5 | 0.8607 | 0.00568 | -0.1252 | 151.5317
2 | 0.9297 | 0.00574 | -0.126 | 161.9686
2.5 | 0.9979 | 0.00583 | -0.1266 | 171.1664
3 | 1.0643 | 0.00597 | -0.1268 | 178.2747
3.5 | 1.1304 | 0.00612 | -0.1268 | 184.7059
4 | 1.1974 | 0.0062 | -0.1267 | 193.129
4.5 | 1.2611 | 0.00634 | -0.1259 | 198.9117
5 | 1.316 | 0.00654 | -0.1233 | 201.2232
5.5 | 1.365 | 0.00673 | -0.1194 | 202.8232
6 | 1.4041 | 0.00713 | -0.1138 | 196.9285
6.5 | 1.4515 | 0.00825 | -0.1111 | 175.9394
7 | 1.4395 | 0.01101 | -0.1 | 130.7448
7.5 | 1.3976 | 0.01566 | -0.087 | 89.2465
8 | 1.3463 | 0.02152 | -0.0749 | 62.5604
8.5 | 1.3118 | 0.02726 | -0.066 | 48.1218
9 | 1.2832 | 0.03313 | -0.0586 | 38.7323
9.5 | 1.2683 | 0.03857 | -0.053 | 32.8831
10 | 1.2564 | 0.04413 | -0.0482 | 28.4704
10.5 | 1.249 | 0.04974 | -0.0442 | 25.1106
11 | 1.2526 | 0.05491 | -0.0412 | 22.8119
11.5 | 1.2716 | 0.05918 | -0.0391 | 21.487

## 65. Re 4M Mach 0.00 (1)
BIGFOIL.COM POLAR EXPORT
NACA65-717 a=0.5
NACA65-717 a=0.5 |  |  |  | Cl Max: | 1.737 | at alpha= | 13.5 | deg
JavaFoil+Calcfoil stall+Eppler ext transition |  |  |  | L/D Max: | 184.22 | at alpha= | 5.5 | deg
Re: | 4000000 |  |  | Cd Min: | 0.00511 | at alpha= | 2 | deg
Mach: | 0 |  |  | Cl=0 at alpha= | -4.6147 | deg
|  |  |  | @ Cl=0.1, Cd= | 0.0070225
|  |  |  | @ Cl=0.4, Cd= | 0.0063848
|  |  |  | @ Cl=0.6, Cd= | 0.0054261
alpha (deg) | Cl | Cd | Cm | Cl/Cd
-19.5 | -0.5 | 0.16613 | -0.032 | -3.011
-19 | -0.514 | 0.15562 | -0.033 | -3.303
-18.5 | -0.527 | 0.14837 | -0.033 | -3.554
-18 | -0.54 | 0.14302 | -0.034 | -3.775
-17.5 | -0.552 | 0.13696 | -0.034 | -4.028
-17 | -0.562 | 0.12912 | -0.035 | -4.355
-16.5 | -0.572 | 0.12303 | -0.035 | -4.647
-16 | -0.579 | 0.11698 | -0.036 | -4.954
-15.5 | -0.586 | 0.10944 | -0.036 | -5.351
-15 | -0.589 | 0.10547 | -0.036 | -5.584
-14.5 | -0.59 | 0.09988 | -0.037 | -5.91
-14 | -0.589 | 0.0944 | -0.037 | -6.238
-13.5 | -0.585 | 0.08894 | -0.038 | -6.573
-13 | -0.578 | 0.0829 | -0.04 | -6.975
-12.5 | -0.568 | 0.07765 | -0.041 | -7.311
-12 | -0.554 | 0.0727 | -0.042 | -7.623
-11.5 | -0.536 | 0.06909 | -0.043 | -7.759
-11 | -0.516 | 0.06315 | -0.045 | -8.179
-10.5 | -0.494 | 0.05821 | -0.048 | -8.479
-10 | -0.467 | 0.05342 | -0.051 | -8.74
-9.5 | -0.506 | 0.01329 | -0.076 | -38.083
-9 | -0.485 | 0.00985 | -0.08 | -49.272
-8.5 | -0.439 | 0.00933 | -0.081 | -47.032
-8 | -0.389 | 0.00905 | -0.082 | -42.999
-7.5 | -0.337 | 0.00875 | -0.083 | -38.512
-7 | -0.282 | 0.00841 | -0.084 | -33.578
-6.5 | -0.225 | 0.00784 | -0.085 | -28.743
-6 | -0.167 | 0.00768 | -0.086 | -21.696
-5.5 | -0.107 | 0.00751 | -0.086 | -14.24
-5 | -0.047 | 0.00737 | -0.087 | -6.331
-4.5 | 0.014 | 0.00725 | -0.088 | 1.957
-4 | 0.076 | 0.00705 | -0.089 | 10.713
-3.5 | 0.137 | 0.00698 | -0.09 | 19.668
-3 | 0.199 | 0.00685 | -0.091 | 29.049
-2.5 | 0.261 | 0.00678 | -0.092 | 38.509
-2 | 0.324 | 0.00676 | -0.093 | 48.017
-1.5 | 0.386 | 0.00671 | -0.094 | 57.599
-1 | 0.448 | 0.00527 | -0.095 | 85.038
-0.5 | 0.51 | 0.00531 | -0.096 | 96.075
0 | 0.572 | 0.00539 | -0.096 | 106.05
0.5 | 0.634 | 0.00547 | -0.097 | 115.824
1 | 0.696 | 0.00555 | -0.098 | 125.265
1.5 | 0.757 | 0.00563 | -0.099 | 134.51
2 | 0.816 | 0.00511 | -0.1 | 159.517
2.5 | 0.875 | 0.00567 | -0.1 | 154.231
3 | 0.935 | 0.00577 | -0.101 | 162.124
3.5 | 0.994 | 0.0059 | -0.102 | 168.343
4 | 1.053 | 0.00602 | -0.103 | 175.065
4.5 | 1.112 | 0.00622 | -0.103 | 178.937
5 | 1.171 | 0.00643 | -0.104 | 182.114
5.5 | 1.229 | 0.00667 | -0.105 | 184.22
6 | 1.273 | 0.00697 | -0.106 | 182.744
6.5 | 1.326 | 0.00732 | -0.106 | 181.211
7 | 1.376 | 0.0077 | -0.107 | 178.712
7.5 | 1.419 | 0.00979 | -0.107 | 144.896
8 | 1.463 | 0.01126 | -0.108 | 129.841
8.5 | 1.497 | 0.01767 | -0.108 | 84.692
9 | 1.539 | 0.01856 | -0.108 | 82.919
9.5 | 1.578 | 0.01945 | -0.109 | 81.139
10 | 1.615 | 0.02041 | -0.11 | 79.114
10.5 | 1.648 | 0.02145 | -0.11 | 76.812
11 | 1.675 | 0.02254 | -0.111 | 74.308
11.5 | 1.697 | 0.02368 | -0.112 | 71.672
12 | 1.715 | 0.0248 | -0.112 | 69.135
12.5 | 1.728 | 0.02605 | -0.113 | 66.334
13 | 1.736 | 0.02751 | -0.114 | 63.119
13.5 | 1.737 | 0.02888 | -0.114 | 60.147
14 | 1.731 | 0.03032 | -0.115 | 57.082
14.5 | 1.719 | 0.03196 | -0.116 | 53.773
15 | 1.701 | 0.0337 | -0.116 | 50.48
15.5 | 1.679 | 0.03551 | -0.117 | 47.27
16 | 1.652 | 0.03764 | -0.117 | 43.881
16.5 | 1.621 | 0.03989 | -0.118 | 40.63
17 | 1.586 | 0.04199 | -0.118 | 37.772
17.5 | 1.547 | 0.04499 | -0.119 | 34.387
18 | 1.507 | 0.04738 | -0.119 | 31.809
18.5 | 1.463 | 0.05086 | -0.12 | 28.766

## 66. Re 4M Mach 0.00 (2)
BIGFOIL.COM POLAR EXPORT
NACA65-717 a=0.5
NACA65-717 a=0.5 |  |  |  | Cl Max: | 1.634 | at alpha= | 20 | deg
XFOIL ncrit=9 |  |  |  | L/D Max: | 234.209 | at alpha= | 5.5 | deg
Re: | 4000000 |  |  | Cd Min: | 0.17907 | at alpha= | -20 | deg
Mach: | 0 |  |  | Cl=0 at alpha= | -4.7626 | deg
|  |  |  | @ Cl=0.1, Cd= | 0.0069311
|  |  |  | @ Cl=0.4, Cd= | 0.0061482
|  |  |  | @ Cl=0.6, Cd= | 0.0047819
alpha (deg) | Cl | Cd | Cm | Cl/Cd
-20 | -0.4651 | 0.17907 | -0.0307 | -2.5973
-19.5 | -0.4563 | 0.17105 | -0.0357 | -2.6676
-19 | -0.9894 | 0.05761 | -0.102 | -17.1741
-18.5 | -1.0707 | 0.04114 | -0.1124 | -26.0258
-18 | -1.0914 | 0.03434 | -0.1148 | -31.7822
-17.5 | -1.1001 | 0.02966 | -0.1148 | -37.0904
-17 | -1.0995 | 0.02631 | -0.1134 | -41.7902
-16.5 | -1.0989 | 0.02342 | -0.1105 | -46.9214
-16 | -1.0891 | 0.02143 | -0.1068 | -50.8213
-15.5 | -1.0759 | 0.01989 | -0.1022 | -54.0925
-15 | -1.0536 | 0.01869 | -0.0983 | -56.3724
-14.5 | -1.0191 | 0.0175 | -0.0962 | -58.2343
-14 | -0.9797 | 0.01643 | -0.0946 | -59.6287
-13.5 | -0.9369 | 0.0155 | -0.0934 | -60.4452
-13 | -0.8916 | 0.01462 | -0.0926 | -60.985
-12.5 | -0.8443 | 0.01382 | -0.0919 | -61.0926
-12 | -0.7953 | 0.01311 | -0.0915 | -60.6636
-11.5 | -0.7449 | 0.01243 | -0.0912 | -59.9276
-11 | -0.6944 | 0.01172 | -0.0909 | -59.2491
-10.5 | -0.643 | 0.01105 | -0.0907 | -58.19
-10 | -0.5907 | 0.01041 | -0.0906 | -56.7435
-9.5 | -0.5405 | 0.00954 | -0.0903 | -56.6562
-9 | -0.4844 | 0.00929 | -0.0908 | -52.1421
-8.5 | -0.4284 | 0.00894 | -0.0912 | -47.9195
-8 | -0.3716 | 0.0087 | -0.0918 | -42.7126
-7.5 | -0.3146 | 0.00848 | -0.0924 | -37.0991
-7 | -0.2572 | 0.0083 | -0.0931 | -30.988
-6.5 | -0.2006 | 0.00794 | -0.0936 | -25.2645
-6 | -0.1431 | 0.0077 | -0.0943 | -18.5844
-5.5 | -0.0853 | 0.00751 | -0.0951 | -11.3582
-5 | -0.0274 | 0.00736 | -0.0959 | -3.7228
-4.5 | 0.0303 | 0.00716 | -0.0966 | 4.2318
-4 | 0.0887 | 0.00696 | -0.0975 | 12.7443
-3.5 | 0.1473 | 0.00681 | -0.0984 | 21.63
-3 | 0.2057 | 0.00665 | -0.0993 | 30.9323
-2.5 | 0.2642 | 0.00655 | -0.1002 | 40.3359
-2 | 0.3225 | 0.00644 | -0.1011 | 50.0776
-1.5 | 0.3806 | 0.00628 | -0.102 | 60.6051
-1 | 0.438 | 0.00589 | -0.1029 | 74.3633
-0.5 | 0.4945 | 0.00537 | -0.1038 | 92.0857
0 | 0.551 | 0.0049 | -0.1047 | 112.449
0.5 | 0.6091 | 0.00476 | -0.1057 | 127.9622
1 | 0.6667 | 0.00462 | -0.1066 | 144.3074
1.5 | 0.7244 | 0.00459 | -0.1075 | 157.8214
2 | 0.7835 | 0.00457 | -0.1087 | 171.4442
2.5 | 0.8426 | 0.00458 | -0.1098 | 183.9738
3 | 0.9011 | 0.00461 | -0.1109 | 195.4664
3.5 | 0.9583 | 0.0047 | -0.1118 | 203.8936
4 | 1.0168 | 0.00471 | -0.1129 | 215.8811
4.5 | 1.0743 | 0.00477 | -0.1138 | 225.2201
5 | 1.1307 | 0.00487 | -0.1145 | 232.1766
5.5 | 1.1851 | 0.00506 | -0.115 | 234.2095
6 | 1.2295 | 0.00565 | -0.1136 | 217.6106
6.5 | 1.2528 | 0.00684 | -0.1083 | 183.1579
7 | 1.2683 | 0.00811 | -0.1019 | 156.3872
7.5 | 1.2599 | 0.00971 | -0.0915 | 129.7528
8 | 1.2592 | 0.01175 | -0.0838 | 107.166
8.5 | 1.2592 | 0.01423 | -0.0771 | 88.4891
9 | 1.2575 | 0.01717 | -0.0709 | 73.2382
9.5 | 1.2617 | 0.02007 | -0.0661 | 62.865
10 | 1.2707 | 0.02289 | -0.0621 | 55.5133
10.5 | 1.282 | 0.02579 | -0.0588 | 49.7092
11 | 1.2981 | 0.0285 | -0.0561 | 45.5474
11.5 | 1.3202 | 0.03085 | -0.0542 | 42.7942
12 | 1.3431 | 0.03322 | -0.0524 | 40.4305
12.5 | 1.3674 | 0.03556 | -0.051 | 38.4533
13 | 1.3892 | 0.03807 | -0.0494 | 36.4907
13.5 | 1.4136 | 0.04048 | -0.0481 | 34.9209
14 | 1.4348 | 0.04319 | -0.0468 | 33.2207
14.5 | 1.4556 | 0.04593 | -0.0455 | 31.6917
15 | 1.4772 | 0.04874 | -0.0445 | 30.3078
15.5 | 1.4972 | 0.05172 | -0.0436 | 28.9482
16 | 1.5152 | 0.05493 | -0.0426 | 27.5842
16.5 | 1.5321 | 0.05837 | -0.0419 | 26.2481
17 | 1.5535 | 0.0614 | -0.0415 | 25.3013
17.5 | 1.5691 | 0.0651 | -0.041 | 24.1029
18 | 1.5833 | 0.06906 | -0.0408 | 22.9264
18.5 | 1.596 | 0.07324 | -0.0406 | 21.7914
19 | 1.6099 | 0.07739 | -0.0407 | 20.8024
19.5 | 1.6221 | 0.08182 | -0.0411 | 19.8252
20 | 1.634 | 0.08636 | -0.0415 | 18.9208

## 67. Re 4M Mach 0.10 (1)
BIGFOIL.COM POLAR EXPORT
NACA65-717 a=0.5
NACA65-717 a=0.5 |  |  |  | Cl Max: | 1.731 | at alpha= | 13 | deg
JavaFoil+Calcfoil stall+Eppler ext transition |  |  |  | L/D Max: | 183.054 | at alpha= | 5.5 | deg
Re: | 4000000 |  |  | Cd Min: | 0.00513 | at alpha= | 2 | deg
Mach: | 0.1 |  |  | Cl=0 at alpha= | -4.6147 | deg
|  |  |  | @ Cl=0.1, Cd= | 0.0070581
|  |  |  | @ Cl=0.4, Cd= | 0.0064152
|  |  |  | @ Cl=0.6, Cd= | 0.0054123
alpha (deg) | Cl | Cd | Cm | Cl/Cd
-19 | -0.467 | 0.15732 | -0.033 | -2.968
-18.5 | -0.483 | 0.15234 | -0.033 | -3.17
-18 | -0.499 | 0.14532 | -0.034 | -3.43
-17.5 | -0.513 | 0.13691 | -0.034 | -3.748
-17 | -0.527 | 0.1308 | -0.034 | -4.028
-16.5 | -0.539 | 0.12499 | -0.035 | -4.315
-16 | -0.55 | 0.11856 | -0.036 | -4.641
-15.5 | -0.559 | 0.11223 | -0.036 | -4.983
-15 | -0.566 | 0.10762 | -0.036 | -5.26
-14.5 | -0.57 | 0.10214 | -0.037 | -5.585
-14 | -0.572 | 0.09421 | -0.038 | -6.073
-13.5 | -0.571 | 0.08978 | -0.038 | -6.357
-13 | -0.566 | 0.08374 | -0.04 | -6.762
-12.5 | -0.558 | 0.07888 | -0.041 | -7.076
-12 | -0.546 | 0.07367 | -0.042 | -7.418
-11.5 | -0.531 | 0.06897 | -0.043 | -7.698
-11 | -0.512 | 0.06485 | -0.045 | -7.895
-10.5 | -0.488 | 0.06102 | -0.046 | -8.005
-10 | -0.463 | 0.0555 | -0.049 | -8.347
-9.5 | -0.47 | 0.02671 | -0.068 | -17.592
-9 | -0.483 | 0.00995 | -0.08 | -48.563
-8.5 | -0.44 | 0.00944 | -0.082 | -46.566
-8 | -0.39 | 0.00908 | -0.082 | -42.968
-7.5 | -0.338 | 0.00876 | -0.083 | -38.565
-7 | -0.283 | 0.00847 | -0.084 | -33.444
-6.5 | -0.226 | 0.00792 | -0.085 | -28.568
-6 | -0.167 | 0.00773 | -0.086 | -21.648
-5.5 | -0.107 | 0.00751 | -0.087 | -14.308
-5 | -0.047 | 0.00739 | -0.088 | -6.35
-4.5 | 0.014 | 0.00723 | -0.089 | 1.972
-4 | 0.076 | 0.00712 | -0.09 | 10.663
-3.5 | 0.138 | 0.00696 | -0.09 | 19.815
-3 | 0.2 | 0.00686 | -0.091 | 29.15
-2.5 | 0.262 | 0.00678 | -0.092 | 38.694
-2 | 0.326 | 0.00674 | -0.093 | 48.352
-1.5 | 0.388 | 0.00669 | -0.094 | 58.068
-1 | 0.45 | 0.00527 | -0.095 | 85.496
-0.5 | 0.513 | 0.00532 | -0.096 | 96.353
0 | 0.575 | 0.00538 | -0.097 | 106.825
0.5 | 0.637 | 0.00546 | -0.098 | 116.718
1 | 0.699 | 0.00554 | -0.099 | 126.175
1.5 | 0.761 | 0.00569 | -0.1 | 133.744
2 | 0.819 | 0.00513 | -0.1 | 159.761
2.5 | 0.879 | 0.00572 | -0.101 | 153.637
3 | 0.939 | 0.00581 | -0.102 | 161.67
3.5 | 0.999 | 0.00594 | -0.102 | 168.025
4 | 1.058 | 0.00605 | -0.103 | 175.046
4.5 | 1.117 | 0.00627 | -0.104 | 178.284
5 | 1.176 | 0.0065 | -0.105 | 181.046
5.5 | 1.235 | 0.00674 | -0.105 | 183.054
6 | 1.278 | 0.00703 | -0.106 | 181.836
6.5 | 1.331 | 0.0074 | -0.107 | 179.935
7 | 1.382 | 0.00776 | -0.108 | 178.142
7.5 | 1.424 | 0.00993 | -0.108 | 143.457
8 | 1.468 | 0.01145 | -0.108 | 128.236
8.5 | 1.502 | 0.01787 | -0.108 | 84.067
9 | 1.544 | 0.01878 | -0.109 | 82.202
9.5 | 1.583 | 0.0197 | -0.109 | 80.374
10 | 1.619 | 0.02067 | -0.11 | 78.328
10.5 | 1.651 | 0.02175 | -0.111 | 75.93
11 | 1.677 | 0.02279 | -0.112 | 73.588
11.5 | 1.698 | 0.02404 | -0.112 | 70.626
12 | 1.714 | 0.02519 | -0.113 | 68.037
12.5 | 1.725 | 0.02646 | -0.114 | 65.201
13 | 1.731 | 0.02793 | -0.114 | 61.972
13.5 | 1.729 | 0.02939 | -0.115 | 58.847
14 | 1.719 | 0.03091 | -0.116 | 55.622
14.5 | 1.703 | 0.03264 | -0.116 | 52.167
15 | 1.681 | 0.03437 | -0.117 | 48.917
15.5 | 1.654 | 0.03628 | -0.117 | 45.591
16 | 1.622 | 0.03849 | -0.118 | 42.151
16.5 | 1.586 | 0.04071 | -0.118 | 38.955
17 | 1.545 | 0.04332 | -0.119 | 35.663
17.5 | 1.501 | 0.04629 | -0.119 | 32.425
18 | 1.455 | 0.04889 | -0.12 | 29.76

## 68. Re 4M Mach 0.10 (2)
BIGFOIL.COM POLAR EXPORT
NACA65-717 a=0.5
NACA65-717 a=0.5 |  |  |  | Cl Max: | 1.6282 | at alpha= | 20 | deg
XFOIL ncrit=9 |  |  |  | L/D Max: | 234.823 | at alpha= | 5.5 | deg
Re: | 4000000 |  |  | Cd Min: | 0.18952 | at alpha= | -20 | deg
Mach: | 0.1 |  |  | Cl=0 at alpha= | -4.7637 | deg
|  |  |  | @ Cl=0.1, Cd= | 0.006953
|  |  |  | @ Cl=0.4, Cd= | 0.00618
|  |  |  | @ Cl=0.6, Cd= | 0.0048089
alpha (deg) | Cl | Cd | Cm | Cl/Cd
-20 | -0.4327 | 0.18952 | -0.0277 | -2.2831
-19.5 | -0.4499 | 0.17349 | -0.0351 | -2.5932
-18 | -1.0085 | 0.0442 | -0.1133 | -22.8167
-17.5 | -1.0339 | 0.03644 | -0.1169 | -28.3727
-17 | -1.0467 | 0.03111 | -0.1176 | -33.6451
-16.5 | -1.0654 | 0.02627 | -0.1158 | -40.5558
-16 | -1.0642 | 0.02345 | -0.1127 | -45.3817
-15.5 | -1.0561 | 0.02136 | -0.1086 | -49.4429
-15 | -1.0451 | 0.01979 | -0.1032 | -52.8095
-14.5 | -1.0179 | 0.01843 | -0.0999 | -55.2306
-14 | -0.9814 | 0.01719 | -0.0978 | -57.0913
-13 | -0.8961 | 0.0151 | -0.095 | -59.3444
-12.5 | -0.8493 | 0.01422 | -0.0941 | -59.7257
-12 | -0.8005 | 0.01342 | -0.0934 | -59.6498
-11.5 | -0.7501 | 0.01269 | -0.0929 | -59.1095
-11 | -0.6991 | 0.01197 | -0.0925 | -58.4043
-10.5 | -0.6473 | 0.01127 | -0.0922 | -57.4357
-10 | -0.5947 | 0.01058 | -0.092 | -56.2098
-9.5 | -0.5443 | 0.00967 | -0.0915 | -56.2875
-9 | -0.4883 | 0.00934 | -0.0918 | -52.2805
-8.5 | -0.4317 | 0.009 | -0.0922 | -47.9667
-8 | -0.3744 | 0.00875 | -0.0927 | -42.7886
-7.5 | -0.3169 | 0.00852 | -0.0933 | -37.1948
-7 | -0.2591 | 0.00834 | -0.0939 | -31.0671
-6.5 | -0.2019 | 0.00798 | -0.0944 | -25.3008
-6 | -0.144 | 0.00773 | -0.0951 | -18.6287
-5.5 | -0.0858 | 0.00754 | -0.0958 | -11.3793
-5 | -0.0275 | 0.00738 | -0.0965 | -3.7263
-4.5 | 0.0307 | 0.00718 | -0.0973 | 4.2758
-4 | 0.0894 | 0.00698 | -0.0981 | 12.808
-3.5 | 0.1484 | 0.00683 | -0.099 | 21.7277
-3 | 0.2072 | 0.00667 | -0.0999 | 31.0645
-2.5 | 0.266 | 0.00656 | -0.1008 | 40.5488
-2 | 0.3246 | 0.00646 | -0.1017 | 50.2477
-1.5 | 0.3833 | 0.00629 | -0.1027 | 60.938
-1 | 0.441 | 0.00591 | -0.1036 | 74.6193
-0.5 | 0.4978 | 0.00538 | -0.1044 | 92.5279
0 | 0.5546 | 0.00491 | -0.1053 | 112.9532
0.5 | 0.613 | 0.00478 | -0.1063 | 128.2427
1 | 0.6709 | 0.00464 | -0.1072 | 144.5905
1.5 | 0.7292 | 0.0046 | -0.1082 | 158.5217
2 | 0.7887 | 0.00459 | -0.1093 | 171.8301
2.5 | 0.8481 | 0.00459 | -0.1105 | 184.7712
3 | 0.9069 | 0.00463 | -0.1115 | 195.8747
3.5 | 0.9644 | 0.00473 | -0.1124 | 203.8901
4 | 1.0234 | 0.00473 | -0.1135 | 216.3636
4.5 | 1.0812 | 0.00479 | -0.1144 | 225.7203
5 | 1.1381 | 0.00489 | -0.1152 | 232.7403
5.5 | 1.1929 | 0.00508 | -0.1155 | 234.8228
6 | 1.2375 | 0.00567 | -0.1141 | 218.254
6.5 | 1.2596 | 0.00687 | -0.1085 | 183.3479
7 | 1.2715 | 0.00815 | -0.1013 | 156.0123
7.5 | 1.2622 | 0.00988 | -0.0909 | 127.753
8 | 1.261 | 0.01203 | -0.0832 | 104.8213
8.5 | 1.2603 | 0.01461 | -0.0765 | 86.2628
9 | 1.258 | 0.01765 | -0.0703 | 71.2748
9.5 | 1.2612 | 0.02066 | -0.0654 | 61.0455
10 | 1.269 | 0.02366 | -0.0614 | 53.6348
10.5 | 1.2801 | 0.02663 | -0.0581 | 48.0698
11 | 1.2966 | 0.02937 | -0.0554 | 44.1471
11.5 | 1.3182 | 0.03183 | -0.0534 | 41.4138
12 | 1.3416 | 0.03421 | -0.0517 | 39.2166
12.5 | 1.3668 | 0.0365 | -0.0503 | 37.4466
13 | 1.3876 | 0.03919 | -0.0486 | 35.407
13.5 | 1.4128 | 0.04158 | -0.0474 | 33.9779
14 | 1.434 | 0.04434 | -0.046 | 32.341
14.5 | 1.4534 | 0.04733 | -0.0447 | 30.7078
15 | 1.4771 | 0.04997 | -0.0437 | 29.5597
15.5 | 1.4953 | 0.0532 | -0.0427 | 28.1071
16 | 1.512 | 0.05666 | -0.0417 | 26.6855
16.5 | 1.5319 | 0.05987 | -0.0411 | 25.5871
17 | 1.5499 | 0.06336 | -0.0406 | 24.4618
17.5 | 1.5683 | 0.06686 | -0.0402 | 23.4565
18 | 1.5803 | 0.07118 | -0.0399 | 22.2015
18.5 | 1.591 | 0.07573 | -0.0398 | 21.0088
19 | 1.6082 | 0.07959 | -0.04 | 20.2061
19.5 | 1.6196 | 0.08426 | -0.0404 | 19.2215
20 | 1.6282 | 0.08937 | -0.041 | 18.2186

## 69. Re 4M Mach 0.25 (1)
BIGFOIL.COM POLAR EXPORT
NACA65-717 a=0.5
NACA65-717 a=0.5 |  |  |  | Cl Max: | 1.697 | at alpha= | 12 | deg
JavaFoil+Calcfoil stall+Eppler ext transition |  |  |  | L/D Max: | 180.102 | at alpha= | 5.5 | deg
Re: | 4000000 |  |  | Cd Min: | 0.00514 | at alpha= | 1 | deg
Mach: | 0.25 |  |  | Cl=0 at alpha= | -4.619 | deg
|  |  |  | @ Cl=0.1, Cd= | 0.0071516
|  |  |  | @ Cl=0.4, Cd= | 0.0067673
|  |  |  | @ Cl=0.6, Cd= | 0.0055111
alpha (deg) | Cl | Cd | Cm | Cl/Cd
-17 | -0.157 | 0.14634 | -0.033 | -1.071
-16.5 | -0.223 | 0.13866 | -0.034 | -1.611
-16 | -0.274 | 0.13015 | -0.034 | -2.107
-15.5 | -0.318 | 0.12159 | -0.035 | -2.618
-15 | -0.357 | 0.11437 | -0.036 | -3.124
-14.5 | -0.392 | 0.10935 | -0.036 | -3.581
-14 | -0.421 | 0.10205 | -0.037 | -4.126
-13.5 | -0.445 | 0.09609 | -0.037 | -4.632
-13 | -0.464 | 0.09006 | -0.038 | -5.149
-12.5 | -0.476 | 0.08428 | -0.039 | -5.653
-12 | -0.483 | 0.0793 | -0.04 | -6.088
-11.5 | -0.483 | 0.07381 | -0.041 | -6.538
-11 | -0.476 | 0.06901 | -0.042 | -6.9
-10.5 | -0.464 | 0.0658 | -0.043 | -7.046
-10 | -0.446 | 0.05989 | -0.046 | -7.449
-9.5 | -0.423 | 0.05486 | -0.048 | -7.714
-9 | -0.398 | 0.0475 | -0.054 | -8.385
-8.5 | -0.434 | 0.01059 | -0.083 | -40.985
-8 | -0.394 | 0.00949 | -0.085 | -41.535
-7.5 | -0.343 | 0.00906 | -0.086 | -37.87
-7 | -0.289 | 0.00868 | -0.087 | -33.241
-6.5 | -0.231 | 0.00808 | -0.087 | -28.579
-6 | -0.171 | 0.00784 | -0.088 | -21.813
-5.5 | -0.11 | 0.00765 | -0.089 | -14.386
-5 | -0.048 | 0.0075 | -0.09 | -6.406
-4.5 | 0.015 | 0.00733 | -0.091 | 1.993
-4 | 0.078 | 0.00721 | -0.092 | 10.802
-3.5 | 0.142 | 0.00704 | -0.093 | 20.09
-3 | 0.205 | 0.00697 | -0.094 | 29.499
-2.5 | 0.27 | 0.0069 | -0.095 | 39.051
-2 | 0.335 | 0.00679 | -0.096 | 49.349
-1.5 | 0.399 | 0.00679 | -0.097 | 58.754
-1 | 0.463 | 0.00534 | -0.098 | 86.679
-0.5 | 0.527 | 0.00543 | -0.099 | 97.043
0 | 0.591 | 0.00549 | -0.1 | 107.562
0.5 | 0.655 | 0.00564 | -0.101 | 116.063
1 | 0.716 | 0.00514 | -0.101 | 139.181
1.5 | 0.778 | 0.00567 | -0.102 | 137.175
2 | 0.84 | 0.00576 | -0.103 | 145.763
2.5 | 0.901 | 0.00587 | -0.103 | 153.581
3 | 0.963 | 0.00597 | -0.104 | 161.206
3.5 | 1.024 | 0.00612 | -0.105 | 167.438
4 | 1.085 | 0.00625 | -0.106 | 173.535
4.5 | 1.146 | 0.00649 | -0.107 | 176.391
5 | 1.206 | 0.00675 | -0.107 | 178.731
5.5 | 1.266 | 0.00703 | -0.108 | 180.102
6 | 1.309 | 0.00737 | -0.109 | 177.586
6.5 | 1.363 | 0.00778 | -0.11 | 175.1
7 | 1.413 | 0.00836 | -0.11 | 169.086
7.5 | 1.455 | 0.0107 | -0.11 | 135.963
8 | 1.498 | 0.01255 | -0.111 | 119.345
8.5 | 1.531 | 0.01912 | -0.111 | 80.088
9 | 1.571 | 0.02011 | -0.111 | 78.124
9.5 | 1.607 | 0.02117 | -0.112 | 75.922
10 | 1.639 | 0.02226 | -0.113 | 73.627
10.5 | 1.666 | 0.02349 | -0.114 | 70.919
11 | 1.684 | 0.02484 | -0.114 | 67.785
11.5 | 1.694 | 0.02608 | -0.115 | 64.957
12 | 1.697 | 0.02768 | -0.116 | 61.313
12.5 | 1.693 | 0.0292 | -0.116 | 57.954
13 | 1.68 | 0.03095 | -0.117 | 54.269
13.5 | 1.654 | 0.0327 | -0.118 | 50.591
14 | 1.616 | 0.03469 | -0.118 | 46.572
14.5 | 1.567 | 0.0368 | -0.119 | 42.591
15 | 1.509 | 0.03942 | -0.119 | 38.268
15.5 | 1.441 | 0.04223 | -0.12 | 34.12
16 | 1.364 | 0.0454 | -0.12 | 30.046
16.5 | 1.279 | 0.04925 | -0.12 | 25.978
17 | 1.186 | 0.05457 | -0.12 | 21.727

## 70. Re 4M Mach 0.25 (2)
BIGFOIL.COM POLAR EXPORT
NACA65-717 a=0.5
NACA65-717 a=0.5 |  |  |  | Cl Max: | 1.5938 | at alpha= | 20 | deg
XFOIL ncrit=9 |  |  |  | L/D Max: | 236.272 | at alpha= | 5.5 | deg
Re: | 4000000 |  |  | Cd Min: | 0.21241 | at alpha= | -20 | deg
Mach: | 0.25 |  |  | Cl=0 at alpha= | -4.7713 | deg
|  |  |  | @ Cl=0.1, Cd= | 0.0070535
|  |  |  | @ Cl=0.4, Cd= | 0.0063698
|  |  |  | @ Cl=0.6, Cd= | 0.0049534
alpha (deg) | Cl | Cd | Cm | Cl/Cd
-20 | -0.3836 | 0.21241 | -0.0252 | -1.8059
-18 | -0.381 | 0.16301 | -0.0469 | -2.3373
-17.5 | -0.3794 | 0.15272 | -0.0527 | -2.4843
-17 | -0.3713 | 0.14442 | -0.0577 | -2.571
-16.5 | -0.374 | 0.13379 | -0.0638 | -2.7954
-16 | -0.3726 | 0.12448 | -0.0694 | -2.9933
-15.5 | -0.7119 | 0.05769 | -0.1122 | -12.3401
-14.5 | -0.8511 | 0.03112 | -0.128 | -27.349
-14 | -0.8769 | 0.02615 | -0.125 | -33.5335
-13.5 | -0.8918 | 0.0227 | -0.1187 | -39.2863
-13 | -0.8879 | 0.02005 | -0.1124 | -44.2843
-12.5 | -0.8585 | 0.01789 | -0.1088 | -47.9877
-12 | -0.8192 | 0.01611 | -0.1061 | -50.8504
-11.5 | -0.7731 | 0.01473 | -0.1041 | -52.4847
-11 | -0.7229 | 0.01361 | -0.1025 | -53.1154
-10.5 | -0.6705 | 0.01259 | -0.1012 | -53.2566
-10 | -0.6167 | 0.01168 | -0.1001 | -52.7997
-9.5 | -0.5619 | 0.01087 | -0.0993 | -51.6927
-9 | -0.5064 | 0.01006 | -0.0985 | -50.338
-8.5 | -0.4501 | 0.00936 | -0.0981 | -48.0876
-8 | -0.3902 | 0.00906 | -0.0981 | -43.0684
-7.5 | -0.3298 | 0.00881 | -0.0983 | -37.4347
-7 | -0.2691 | 0.00854 | -0.0986 | -31.5105
-6.5 | -0.2083 | 0.00831 | -0.099 | -25.0662
-6 | -0.1489 | 0.00794 | -0.0993 | -18.7531
-5.5 | -0.0886 | 0.00772 | -0.0998 | -11.4767
-5 | -0.0279 | 0.00752 | -0.1004 | -3.7101
-4.5 | 0.0331 | 0.00732 | -0.1011 | 4.5219
-4 | 0.0937 | 0.00707 | -0.1018 | 13.2532
-3.5 | 0.1547 | 0.00691 | -0.1026 | 22.3878
-3 | 0.2155 | 0.00678 | -0.1034 | 31.7847
-2.5 | 0.2761 | 0.00666 | -0.1043 | 41.4565
-2 | 0.3371 | 0.00654 | -0.1052 | 51.5443
-1.5 | 0.3982 | 0.00638 | -0.1062 | 62.4138
-1 | 0.458 | 0.00604 | -0.1071 | 75.8278
-0.5 | 0.5165 | 0.00552 | -0.108 | 93.5688
0 | 0.5745 | 0.005 | -0.1088 | 114.9
0.5 | 0.6347 | 0.00489 | -0.1098 | 129.7955
1 | 0.6944 | 0.00476 | -0.1107 | 145.8824
1.5 | 0.7556 | 0.00468 | -0.1118 | 161.453
2 | 0.8171 | 0.00468 | -0.1129 | 174.594
2.5 | 0.8784 | 0.0047 | -0.114 | 186.8936
3 | 0.9389 | 0.00476 | -0.115 | 197.2479
3.5 | 0.9989 | 0.00485 | -0.1159 | 205.9588
4 | 1.0602 | 0.00487 | -0.117 | 217.7002
4.5 | 1.1197 | 0.00495 | -0.1177 | 226.202
5 | 1.179 | 0.00504 | -0.1184 | 233.9286
5.5 | 1.2357 | 0.00523 | -0.1186 | 236.2715
6 | 1.2807 | 0.00581 | -0.1167 | 220.4303
7 | 1.2873 | 0.00867 | -0.0982 | 148.4775
7.5 | 1.2787 | 0.0109 | -0.0886 | 117.3119
8 | 1.2712 | 0.01372 | -0.0804 | 92.6531
8.5 | 1.2635 | 0.01705 | -0.0732 | 74.1056
9 | 1.2599 | 0.02051 | -0.0673 | 61.4286
9.5 | 1.2577 | 0.02424 | -0.0621 | 51.8853
10 | 1.2635 | 0.0277 | -0.058 | 45.6137
10.5 | 1.2725 | 0.03112 | -0.0546 | 40.8901
11 | 1.2899 | 0.03408 | -0.052 | 37.8492
11.5 | 1.3116 | 0.03682 | -0.0499 | 35.6219
12 | 1.3364 | 0.03936 | -0.0481 | 33.9533
12.5 | 1.3597 | 0.04213 | -0.0464 | 32.2739
13 | 1.3824 | 0.04499 | -0.0448 | 30.7268
13.5 | 1.4069 | 0.04775 | -0.0433 | 29.4639
14 | 1.4254 | 0.05116 | -0.0418 | 27.8616
14.5 | 1.4482 | 0.05422 | -0.0405 | 26.7097
15 | 1.4697 | 0.05751 | -0.0395 | 25.5556
15.5 | 1.4855 | 0.06146 | -0.0384 | 24.1702
16 | 1.5047 | 0.06515 | -0.0376 | 23.0959
16.5 | 1.5231 | 0.06906 | -0.037 | 22.0547
17 | 1.5383 | 0.07344 | -0.0365 | 20.9464
17.5 | 1.551 | 0.07817 | -0.0363 | 19.8414
18 | 1.5642 | 0.08298 | -0.0363 | 18.8503
18.5 | 1.5749 | 0.08825 | -0.0366 | 17.8459
19 | 1.586 | 0.09355 | -0.0372 | 16.9535
19.5 | 1.5924 | 0.09957 | -0.0381 | 15.9928
20 | 1.5938 | 0.10638 | -0.0395 | 14.9821

## 71. Re 4M Mach 0.50 (1)
BIGFOIL.COM POLAR EXPORT
NACA65-717 a=0.5
NACA65-717 a=0.5 |  |  |  | Cl Max: | 1.617 | at alpha= | 8.5 | deg
JavaFoil+Calcfoil stall+Eppler ext transition |  |  |  | L/D Max: | 162.842 | at alpha= | 5 | deg
Re: | 4000000 |  |  | Cd Min: | 0.00578 | at alpha= | -0.5 | deg
Mach: | 0.5 |  |  | Cl=0 at alpha= | -4.6159 | deg
|  |  |  | @ Cl=0.1, Cd= | 0.0076063
|  |  |  | @ Cl=0.4, Cd= | 0.0070504
|  |  |  | @ Cl=0.6, Cd= | 0.0058058
alpha (deg) | Cl | Cd | Cm | Cl/Cd
-20 | -0.877 | 0.16175 | -0.042 | -5.419
-19.5 | -0.849 | 0.1551 | -0.042 | -5.471
-19 | -0.821 | 0.1531 | -0.043 | -5.362
-18.5 | -0.791 | 0.15157 | -0.042 | -5.219
-18 | -0.762 | 0.14553 | -0.042 | -5.239
-17.5 | -0.734 | 0.14046 | -0.042 | -5.226
-17 | -0.706 | 0.13627 | -0.042 | -5.181
-16.5 | -0.678 | 0.13194 | -0.043 | -5.137
-16 | -0.649 | 0.12725 | -0.043 | -5.101
-15.5 | -0.62 | 0.12196 | -0.041 | -5.082
-15 | -0.591 | 0.11679 | -0.042 | -5.064
-14.5 | -0.563 | 0.11284 | -0.042 | -4.991
-14 | -0.535 | 0.10907 | -0.043 | -4.904
-13.5 | -0.507 | 0.10535 | -0.043 | -4.808
-13 | -0.478 | 0.09988 | -0.043 | -4.786
-12.5 | -0.449 | 0.09528 | -0.042 | -4.71
-12 | -0.421 | 0.08451 | -0.043 | -4.978
-11.5 | -0.392 | 0.07747 | -0.044 | -5.064
-11 | -0.364 | 0.07247 | -0.044 | -5.023
-10.5 | -0.336 | 0.06713 | -0.045 | -4.999
-10 | -0.307 | 0.06236 | -0.046 | -4.925
-9.5 | -0.278 | 0.07416 | -0.043 | -3.747
-9 | -0.249 | 0.06497 | -0.043 | -3.839
-8.5 | -0.221 | 0.06175 | -0.044 | -3.58
-8 | -0.193 | 0.0581 | -0.044 | -3.314
-7.5 | -0.243 | 0.05207 | -0.046 | -4.666
-7 | -0.235 | 0.0464 | -0.05 | -5.056
-6.5 | -0.197 | 0.04186 | -0.055 | -4.714
-6 | -0.184 | 0.00913 | -0.099 | -20.129
-5.5 | -0.12 | 0.00837 | -0.1 | -14.308
-5 | -0.053 | 0.00809 | -0.101 | -6.519
-4.5 | 0.016 | 0.00779 | -0.102 | 2.073
-4 | 0.086 | 0.00763 | -0.103 | 11.318
-3.5 | 0.157 | 0.00751 | -0.104 | 20.962
-3 | 0.229 | 0.00744 | -0.105 | 30.781
-2.5 | 0.301 | 0.0073 | -0.106 | 41.175
-2 | 0.375 | 0.00698 | -0.107 | 53.639
-1.5 | 0.446 | 0.00718 | -0.107 | 62.089
-1 | 0.518 | 0.00714 | -0.108 | 72.479
-0.5 | 0.589 | 0.00578 | -0.109 | 101.931
0 | 0.653 | 0.00593 | -0.11 | 110.209
0.5 | 0.723 | 0.00603 | -0.111 | 119.804
1 | 0.792 | 0.00614 | -0.112 | 128.928
1.5 | 0.861 | 0.00632 | -0.113 | 136.363
2 | 0.93 | 0.00656 | -0.114 | 141.653
2.5 | 0.998 | 0.00676 | -0.114 | 147.644
3 | 1.066 | 0.00689 | -0.115 | 154.647
3.5 | 1.134 | 0.00713 | -0.116 | 159.004
4 | 1.201 | 0.00748 | -0.117 | 160.538
4.5 | 1.268 | 0.00782 | -0.118 | 162.173
5 | 1.335 | 0.0082 | -0.119 | 162.842
5.5 | 1.401 | 0.00865 | -0.12 | 162.08
6 | 1.44 | 0.00922 | -0.12 | 156.12
6.5 | 1.494 | 0.00985 | -0.121 | 151.779
7 | 1.535 | 0.01311 | -0.121 | 117.105
7.5 | 1.565 | 0.02293 | -0.121 | 68.234
8 | 1.597 | 0.02444 | -0.121 | 65.339
8.5 | 1.617 | 0.02611 | -0.122 | 61.915
9 | 1.617 | 0.02804 | -0.123 | 57.668
9.5 | 1.583 | 0.03023 | -0.124 | 52.368
10 | 1.474 | 0.033 | -0.124 | 44.662
10.5 | 0.985 | 0.03632 | -0.125 | 27.117
11 | 0.864 | 0.07999 | -0.055 | 10.8
11.5 | 1.045 | 0.03997 | -0.127 | 26.141
12 | 0.919 | 0.08811 | -0.062 | 10.428
12.5 | 0.95 | 0.09472 | -0.072 | 10.029
13 | 0.971 | 0.10105 | -0.063 | 9.614
13.5 | 1.136 | 0.05966 | -0.125 | 19.037

## 72. Re 4M Mach 0.50 (2)
BIGFOIL.COM POLAR EXPORT
NACA65-717 a=0.5
NACA65-717 a=0.5 |  |  |  | Cl Max: | 1.4234 | at alpha= | 15.5 | deg
XFOIL ncrit=9 |  |  |  | L/D Max: | 227.175 | at alpha= | 5.5 | deg
Re: | 4000000 |  |  | Cd Min: | 0.23052 | at alpha= | -20 | deg
Mach: | 0.5 |  |  | Cl=0 at alpha= | -4.8139 | deg
|  |  |  | @ Cl=0.1, Cd= | 0.0078301
|  |  |  | @ Cl=0.4, Cd= | 0.0068812
|  |  |  | @ Cl=0.6, Cd= | 0.0060737
alpha (deg) | Cl | Cd | Cm | Cl/Cd
-20 | -0.3898 | 0.23052 | -0.0264 | -1.691
-19.5 | -0.3672 | 0.22211 | -0.0314 | -1.6532
-19 | -0.3451 | 0.21406 | -0.0363 | -1.6122
-18.5 | -0.3229 | 0.20678 | -0.0412 | -1.5616
-18 | -0.3011 | 0.19888 | -0.0461 | -1.514
-17.5 | -0.2796 | 0.19076 | -0.0509 | -1.4657
-17 | -0.2588 | 0.18269 | -0.0557 | -1.4166
-16.5 | -0.2392 | 0.17449 | -0.0604 | -1.3709
-16 | -0.2206 | 0.16622 | -0.0652 | -1.3272
-15.5 | -0.205 | 0.15717 | -0.0701 | -1.3043
-15 | -0.199 | 0.14607 | -0.0755 | -1.3624
-14.5 | -0.1965 | 0.13505 | -0.0814 | -1.455
-14 | -0.1893 | 0.12565 | -0.0869 | -1.5066
-13.5 | -0.1807 | 0.11694 | -0.0921 | -1.5452
-13 | -0.1765 | 0.10785 | -0.0976 | -1.6365
-12.5 | -0.171 | 0.09942 | -0.1028 | -1.72
-12 | -0.1699 | 0.09072 | -0.1082 | -1.8728
-11.5 | -0.1737 | 0.08171 | -0.1139 | -2.1258
-11 | -0.1843 | 0.07231 | -0.12 | -2.5487
-10.5 | -0.2128 | 0.06098 | -0.1278 | -3.4897
-10 | -0.2558 | 0.0458 | -0.1412 | -5.5852
-9.5 | -0.2978 | 0.036 | -0.148 | -8.2722
-9 | -0.3404 | 0.02963 | -0.1462 | -11.4884
-8.5 | -0.373 | 0.02419 | -0.1392 | -15.4196
-8 | -0.3738 | 0.0185 | -0.1337 | -20.2054
-7.5 | -0.3521 | 0.01362 | -0.1286 | -25.8517
-7 | -0.3038 | 0.01093 | -0.1247 | -27.7951
-6.5 | -0.2324 | 0.01033 | -0.1229 | -22.4976
-6 | -0.1637 | 0.00958 | -0.1213 | -17.0877
-5.5 | -0.0957 | 0.00888 | -0.1201 | -10.777
-5 | -0.0258 | 0.00845 | -0.1194 | -3.0533
-4.5 | 0.0435 | 0.00804 | -0.119 | 5.4104
-4 | 0.1135 | 0.00778 | -0.1189 | 14.5887
-3.5 | 0.1831 | 0.00742 | -0.119 | 24.6765
-3 | 0.2536 | 0.0072 | -0.1195 | 35.2222
-2.5 | 0.3241 | 0.00704 | -0.1202 | 46.0369
-2 | 0.3939 | 0.00689 | -0.1209 | 57.1698
-1.5 | 0.4635 | 0.00679 | -0.1218 | 68.2622
-1 | 0.532 | 0.00669 | -0.1225 | 79.5217
0 | 0.6633 | 0.0055 | -0.124 | 120.6
0.5 | 0.7324 | 0.00534 | -0.125 | 137.1536
1 | 0.8009 | 0.0052 | -0.1259 | 154.0192
1.5 | 0.8699 | 0.0052 | -0.1268 | 167.2885
2.5 | 1.0074 | 0.00539 | -0.1283 | 186.9017
3 | 1.0773 | 0.00545 | -0.1291 | 197.6697
3.5 | 1.1468 | 0.00553 | -0.1297 | 207.3779
4 | 1.2128 | 0.00567 | -0.1295 | 213.8977
4.5 | 1.2791 | 0.00581 | -0.1291 | 220.1549
5 | 1.3443 | 0.00595 | -0.1284 | 225.9328
5.5 | 1.3994 | 0.00616 | -0.1256 | 227.1753
6 | 1.423 | 0.00679 | -0.1172 | 209.5729
7 | 1.4023 | 0.01224 | -0.0956 | 114.567
7.5 | 1.3625 | 0.01708 | -0.0835 | 79.7717
8 | 1.3218 | 0.02266 | -0.0729 | 58.3319
8.5 | 1.2941 | 0.02815 | -0.0649 | 45.9716
9 | 1.2729 | 0.03366 | -0.0581 | 37.8164
9.5 | 1.2622 | 0.03884 | -0.0528 | 32.4974
10 | 1.2557 | 0.04402 | -0.0482 | 28.5257
11 | 1.269 | 0.05349 | -0.0416 | 23.7241
11.5 | 1.2919 | 0.05736 | -0.0394 | 22.5227
12 | 1.3194 | 0.06104 | -0.0375 | 21.6153
12.5 | 1.3419 | 0.06532 | -0.0357 | 20.5435
13 | 1.3655 | 0.0697 | -0.0341 | 19.5911
13.5 | 1.3866 | 0.0745 | -0.0328 | 18.6121
14 | 1.4015 | 0.08007 | -0.0317 | 17.5034
14.5 | 1.4145 | 0.08613 | -0.031 | 16.4228
15 | 1.422 | 0.09302 | -0.0308 | 15.287
15.5 | 1.4234 | 0.10086 | -0.0314 | 14.1126
16 | 1.419 | 0.10969 | -0.0328 | 12.9365
16.5 | 1.407 | 0.11971 | -0.0354 | 11.7534
17 | 1.3916 | 0.13054 | -0.0391 | 10.6603
17.5 | 1.3738 | 0.14201 | -0.044 | 9.674
18 | 1.3553 | 0.15402 | -0.05 | 8.7995
18.5 | 1.3358 | 0.16663 | -0.0574 | 8.0166
19 | 1.3171 | 0.17958 | -0.0656 | 7.3343
19.5 | 1.2948 | 0.19363 | -0.0751 | 6.687
20 | 1.2752 | 0.20786 | -0.0849 | 6.1349

## 73. Re 5M Mach 0.00 (1)
BIGFOIL.COM POLAR EXPORT
NACA65-717 a=0.5
NACA65-717 a=0.5 |  |  |  | Cl Max: | 1.74 | at alpha= | 13.5 | deg
JavaFoil+Calcfoil stall+Eppler ext transition |  |  |  | L/D Max: | 185.474 | at alpha= | 5.5 | deg
Re: | 5000000 |  |  | Cd Min: | 0.00511 | at alpha= | -1 | deg
Mach: | 0 |  |  | Cl=0 at alpha= | -4.6147 | deg
|  |  |  | @ Cl=0.1, Cd= | 0.0067867
|  |  |  | @ Cl=0.4, Cd= | 0.0061474
|  |  |  | @ Cl=0.6, Cd= | 0.0052016
alpha (deg) | Cl | Cd | Cm | Cl/Cd
-19.5 | -0.5 | 0.16222 | -0.033 | -3.084
-19 | -0.514 | 0.15423 | -0.033 | -3.335
-18.5 | -0.527 | 0.14731 | -0.034 | -3.58
-18 | -0.54 | 0.14113 | -0.034 | -3.827
-17.5 | -0.552 | 0.13511 | -0.035 | -4.085
-17 | -0.562 | 0.12709 | -0.035 | -4.425
-16.5 | -0.572 | 0.1226 | -0.035 | -4.664
-16 | -0.58 | 0.11673 | -0.036 | -4.965
-15.5 | -0.586 | 0.10775 | -0.037 | -5.439
-15 | -0.589 | 0.10391 | -0.037 | -5.67
-14.5 | -0.59 | 0.09914 | -0.037 | -5.956
-14 | -0.589 | 0.09397 | -0.038 | -6.271
-13.5 | -0.585 | 0.08849 | -0.039 | -6.613
-13 | -0.579 | 0.08157 | -0.041 | -7.094
-12.5 | -0.568 | 0.07663 | -0.042 | -7.417
-12 | -0.555 | 0.07134 | -0.043 | -7.779
-11.5 | -0.537 | 0.06806 | -0.044 | -7.887
-11 | -0.518 | 0.06156 | -0.047 | -8.412
-10.5 | -0.497 | 0.05519 | -0.051 | -9.001
-10 | -0.477 | 0.04515 | -0.057 | -10.567
-9.5 | -0.518 | 0.01083 | -0.078 | -47.845
-9 | -0.485 | 0.00951 | -0.08 | -51.04
-8.5 | -0.439 | 0.00907 | -0.081 | -48.416
-8 | -0.389 | 0.00879 | -0.082 | -44.292
-7.5 | -0.337 | 0.00842 | -0.083 | -40.017
-7 | -0.282 | 0.00808 | -0.084 | -34.91
-6.5 | -0.225 | 0.00761 | -0.085 | -29.598
-6 | -0.167 | 0.00743 | -0.086 | -22.42
-5.5 | -0.107 | 0.00721 | -0.086 | -14.83
-5 | -0.047 | 0.0071 | -0.087 | -6.58
-4.5 | 0.014 | 0.00694 | -0.088 | 2.045
-4 | 0.076 | 0.00683 | -0.089 | 11.049
-3.5 | 0.137 | 0.00672 | -0.09 | 20.428
-3 | 0.199 | 0.00666 | -0.091 | 29.909
-2.5 | 0.261 | 0.00657 | -0.092 | 39.756
-2 | 0.324 | 0.00652 | -0.093 | 49.72
-1.5 | 0.386 | 0.00645 | -0.094 | 59.853
-1 | 0.448 | 0.00511 | -0.095 | 87.664
-0.5 | 0.51 | 0.00511 | -0.096 | 99.813
0 | 0.572 | 0.00517 | -0.096 | 110.551
0.5 | 0.634 | 0.00524 | -0.097 | 120.955
1 | 0.696 | 0.00538 | -0.098 | 129.292
1.5 | 0.757 | 0.00554 | -0.099 | 136.742
2 | 0.816 | 0.00532 | -0.1 | 153.585
2.5 | 0.876 | 0.00564 | -0.101 | 155.256
3 | 0.936 | 0.00571 | -0.101 | 163.744
3.5 | 0.995 | 0.00581 | -0.102 | 171.09
4 | 1.054 | 0.00599 | -0.103 | 175.864
4.5 | 1.113 | 0.00618 | -0.104 | 180.162
5 | 1.172 | 0.00635 | -0.104 | 184.628
5.5 | 1.23 | 0.00663 | -0.105 | 185.474
6 | 1.273 | 0.00697 | -0.106 | 182.784
6.5 | 1.325 | 0.00762 | -0.106 | 173.893
7 | 1.37 | 0.00931 | -0.107 | 147.256
7.5 | 1.417 | 0.01056 | -0.107 | 134.149
8 | 1.461 | 0.01209 | -0.108 | 120.873
8.5 | 1.499 | 0.01698 | -0.108 | 88.24
9 | 1.541 | 0.01785 | -0.108 | 86.33
9.5 | 1.58 | 0.01869 | -0.109 | 84.56
10 | 1.617 | 0.01963 | -0.11 | 82.377
10.5 | 1.65 | 0.02059 | -0.111 | 80.133
11 | 1.677 | 0.02166 | -0.111 | 77.408
11.5 | 1.699 | 0.02271 | -0.112 | 74.807
12 | 1.717 | 0.02383 | -0.113 | 72.063
12.5 | 1.73 | 0.02501 | -0.113 | 69.176
13 | 1.738 | 0.02637 | -0.114 | 65.922
13.5 | 1.74 | 0.02773 | -0.115 | 62.746
14 | 1.733 | 0.0291 | -0.115 | 59.566
14.5 | 1.721 | 0.03067 | -0.116 | 56.112
15 | 1.704 | 0.03232 | -0.116 | 52.707
15.5 | 1.681 | 0.03413 | -0.117 | 49.267
16 | 1.654 | 0.03615 | -0.118 | 45.758
16.5 | 1.623 | 0.03823 | -0.118 | 42.458
17 | 1.588 | 0.04021 | -0.119 | 39.496
17.5 | 1.55 | 0.04313 | -0.119 | 35.927
18 | 1.509 | 0.04532 | -0.119 | 33.301
18.5 | 1.466 | 0.04878 | -0.12 | 30.047

## 74. Re 5M Mach 0.00 (2)
BIGFOIL.COM POLAR EXPORT
NACA65-717 a=0.5
NACA65-717 a=0.5 |  |  |  | Cl Max: | 1.6562 | at alpha= | 20 | deg
XFOIL ncrit=9 |  |  |  | L/D Max: | 244.021 | at alpha= | 5 | deg
Re: | 5000000 |  |  | Cd Min: | 0.08338 | at alpha= | 20 | deg
Mach: | 0 |  |  | Cl=0 at alpha= | -4.7568 | deg
|  |  |  | @ Cl=0.1, Cd= | 0.0065943
|  |  |  | @ Cl=0.4, Cd= | 0.0059029
|  |  |  | @ Cl=0.6, Cd= | 0.004668
alpha (deg) | Cl | Cd | Cm | Cl/Cd
-19 | -0.9965 | 0.05642 | -0.103 | -17.6622
-18.5 | -1.0995 | 0.03806 | -0.1138 | -28.8886
-18 | -1.0928 | 0.03411 | -0.115 | -32.0375
-17.5 | -1.1076 | 0.02902 | -0.1149 | -38.1668
-17 | -1.1044 | 0.02594 | -0.1133 | -42.5752
-16.5 | -1.12 | 0.02222 | -0.1089 | -50.405
-16 | -1.112 | 0.0203 | -0.1045 | -54.7783
-15.5 | -1.1002 | 0.01891 | -0.0991 | -58.1809
-15 | -1.0698 | 0.01764 | -0.0964 | -60.6463
-14.5 | -1.0328 | 0.0165 | -0.0946 | -62.5939
-14 | -0.9912 | 0.01555 | -0.0932 | -63.7428
-13.5 | -0.9468 | 0.01465 | -0.0922 | -64.628
-13 | -0.9004 | 0.01383 | -0.0915 | -65.1048
-12.5 | -0.852 | 0.0131 | -0.0909 | -65.0382
-12 | -0.8022 | 0.0124 | -0.0905 | -64.6935
-11.5 | -0.7511 | 0.0118 | -0.0903 | -63.6525
-11 | -0.6989 | 0.01123 | -0.0903 | -62.2351
-10.5 | -0.6458 | 0.01071 | -0.0903 | -60.2988
-10 | -0.5929 | 0.01014 | -0.0903 | -58.4714
-9 | -0.4878 | 0.00877 | -0.0903 | -55.6214
-8.5 | -0.4311 | 0.00852 | -0.0908 | -50.5986
-8 | -0.3747 | 0.00824 | -0.0913 | -45.4733
-7.5 | -0.3175 | 0.008 | -0.092 | -39.6875
-7 | -0.2598 | 0.00778 | -0.0927 | -33.3933
-6.5 | -0.202 | 0.00759 | -0.0934 | -26.614
-6 | -0.1447 | 0.00734 | -0.0941 | -19.7139
-5.5 | -0.0869 | 0.00716 | -0.0948 | -12.1369
-5 | -0.0285 | 0.00697 | -0.0957 | -4.089
-4.5 | 0.0301 | 0.00681 | -0.0966 | 4.42
-4 | 0.0884 | 0.00662 | -0.0974 | 13.3535
-3.5 | 0.147 | 0.00649 | -0.0983 | 22.6502
-3 | 0.2055 | 0.0064 | -0.0993 | 32.1094
-2.5 | 0.2642 | 0.00627 | -0.1002 | 42.1372
-2 | 0.3232 | 0.00614 | -0.1012 | 52.6384
-1.5 | 0.382 | 0.00599 | -0.1023 | 63.773
-1 | 0.4399 | 0.00571 | -0.1032 | 77.0403
-0.5 | 0.4969 | 0.00531 | -0.1041 | 93.5782
0 | 0.5529 | 0.00479 | -0.105 | 115.428
0.5 | 0.6108 | 0.00464 | -0.106 | 131.6379
1 | 0.6693 | 0.00445 | -0.107 | 150.4045
1.5 | 0.7279 | 0.00433 | -0.1081 | 168.1062
2 | 0.787 | 0.0043 | -0.1093 | 183.0233
2.5 | 0.8455 | 0.00435 | -0.1104 | 194.3678
3 | 0.9037 | 0.00441 | -0.1114 | 204.9206
3.5 | 0.9627 | 0.00441 | -0.1126 | 218.2993
4 | 1.0205 | 0.00447 | -0.1136 | 228.2998
4.5 | 1.078 | 0.00455 | -0.1145 | 236.9231
5 | 1.1347 | 0.00465 | -0.1154 | 244.0215
5.5 | 1.1849 | 0.00508 | -0.1151 | 233.248
6 | 1.2202 | 0.0061 | -0.1121 | 200.0328
6.5 | 1.2375 | 0.0074 | -0.1058 | 167.2297
7 | 1.2453 | 0.00849 | -0.0977 | 146.6784
7.5 | 1.2432 | 0.01014 | -0.0889 | 122.6036
8 | 1.2467 | 0.01213 | -0.082 | 102.7782
8.5 | 1.2508 | 0.01448 | -0.0759 | 86.3812
9 | 1.2538 | 0.01722 | -0.0704 | 72.8107
9.5 | 1.2643 | 0.01978 | -0.0663 | 63.9181
10 | 1.2759 | 0.02246 | -0.0626 | 56.8077
10.5 | 1.293 | 0.02498 | -0.0598 | 51.7614
11 | 1.3142 | 0.02731 | -0.0576 | 48.1216
11.5 | 1.337 | 0.02962 | -0.0557 | 45.1384
12 | 1.3623 | 0.03178 | -0.0541 | 42.8666
12.5 | 1.3866 | 0.03403 | -0.0525 | 40.7464
13 | 1.4103 | 0.03639 | -0.051 | 38.7552
13.5 | 1.4329 | 0.03887 | -0.0496 | 36.8639
14 | 1.4548 | 0.04141 | -0.0481 | 35.1316
14.5 | 1.4764 | 0.04405 | -0.0468 | 33.5165
15 | 1.4979 | 0.04674 | -0.0456 | 32.0475
15.5 | 1.516 | 0.0498 | -0.0444 | 30.4418
16 | 1.5356 | 0.05283 | -0.0435 | 29.0668
16.5 | 1.557 | 0.0557 | -0.0428 | 27.9533
17 | 1.5734 | 0.05919 | -0.0421 | 26.5822
17.5 | 1.5898 | 0.06271 | -0.0415 | 25.3516
18 | 1.6054 | 0.0664 | -0.0411 | 24.1777
18.5 | 1.6197 | 0.07036 | -0.0409 | 23.0202
19 | 1.6368 | 0.07403 | -0.041 | 22.11
19.5 | 1.6476 | 0.0785 | -0.0411 | 20.9885
20 | 1.6562 | 0.08338 | -0.0415 | 19.8633

## 75. Re 5M Mach 0.10 (1)
BIGFOIL.COM POLAR EXPORT
NACA65-717 a=0.5
NACA65-717 a=0.5 |  |  |  | Cl Max: | 1.733 | at alpha= | 13 | deg
JavaFoil+Calcfoil stall+Eppler ext transition |  |  |  | L/D Max: | 184.337 | at alpha= | 5.5 | deg
Re: | 5000000 |  |  | Cd Min: | 0.00506 | at alpha= | 2 | deg
Mach: | 0.1 |  |  | Cl=0 at alpha= | -4.6147 | deg
|  |  |  | @ Cl=0.1, Cd= | 0.0067868
|  |  |  | @ Cl=0.4, Cd= | 0.0062148
|  |  |  | @ Cl=0.6, Cd= | 0.0052382
alpha (deg) | Cl | Cd | Cm | Cl/Cd
-19 | -0.467 | 0.15574 | -0.033 | -3
-18.5 | -0.483 | 0.15023 | -0.033 | -3.216
-18 | -0.498 | 0.14341 | -0.034 | -3.476
-17.5 | -0.513 | 0.13509 | -0.034 | -3.799
-17 | -0.527 | 0.1289 | -0.035 | -4.089
-16.5 | -0.539 | 0.12275 | -0.035 | -4.394
-16 | -0.55 | 0.11802 | -0.036 | -4.663
-15.5 | -0.559 | 0.11186 | -0.036 | -5.001
-15 | -0.566 | 0.10502 | -0.037 | -5.391
-14.5 | -0.571 | 0.1005 | -0.037 | -5.678
-14 | -0.572 | 0.09382 | -0.038 | -6.102
-13.5 | -0.571 | 0.08833 | -0.039 | -6.466
-13 | -0.567 | 0.08272 | -0.04 | -6.852
-12.5 | -0.559 | 0.07759 | -0.041 | -7.2
-12 | -0.547 | 0.07247 | -0.043 | -7.551
-11.5 | -0.532 | 0.06777 | -0.044 | -7.848
-11 | -0.513 | 0.0629 | -0.046 | -8.156
-10.5 | -0.49 | 0.0593 | -0.047 | -8.263
-10 | -0.467 | 0.05178 | -0.052 | -9.027
-9.5 | -0.511 | 0.01186 | -0.077 | -43.109
-9 | -0.486 | 0.0096 | -0.081 | -50.596
-8.5 | -0.44 | 0.0091 | -0.082 | -48.336
-8 | -0.39 | 0.00879 | -0.082 | -44.405
-7.5 | -0.338 | 0.00851 | -0.083 | -39.726
-7 | -0.283 | 0.00817 | -0.084 | -34.668
-6.5 | -0.226 | 0.00761 | -0.085 | -29.732
-6 | -0.167 | 0.00742 | -0.086 | -22.535
-5.5 | -0.107 | 0.00727 | -0.087 | -14.789
-5 | -0.047 | 0.00713 | -0.088 | -6.581
-4.5 | 0.014 | 0.007 | -0.089 | 2.036
-4 | 0.076 | 0.00681 | -0.09 | 11.144
-3.5 | 0.138 | 0.00675 | -0.09 | 20.427
-3 | 0.2 | 0.00665 | -0.091 | 30.07
-2.5 | 0.262 | 0.0066 | -0.092 | 39.773
-2 | 0.326 | 0.00655 | -0.093 | 49.773
-1.5 | 0.388 | 0.00648 | -0.094 | 59.91
-1 | 0.45 | 0.00511 | -0.095 | 88.105
-0.5 | 0.513 | 0.00513 | -0.096 | 99.837
0 | 0.575 | 0.00521 | -0.097 | 110.268
0.5 | 0.637 | 0.00528 | -0.098 | 120.538
1 | 0.699 | 0.00537 | -0.099 | 130.264
1.5 | 0.761 | 0.00553 | -0.1 | 137.524
2 | 0.82 | 0.00506 | -0.1 | 161.992
2.5 | 0.88 | 0.00568 | -0.101 | 154.842
3 | 0.94 | 0.00576 | -0.102 | 163.254
3.5 | 0.999 | 0.00587 | -0.103 | 170.272
4 | 1.059 | 0.00604 | -0.103 | 175.21
4.5 | 1.118 | 0.00622 | -0.104 | 179.723
5 | 1.177 | 0.00639 | -0.105 | 184.063
5.5 | 1.235 | 0.0067 | -0.105 | 184.337
6 | 1.279 | 0.00702 | -0.106 | 182.184
6.5 | 1.33 | 0.00772 | -0.107 | 172.316
7 | 1.376 | 0.00942 | -0.107 | 146.14
7.5 | 1.423 | 0.01071 | -0.108 | 132.807
8 | 1.467 | 0.01228 | -0.108 | 119.474
8.5 | 1.504 | 0.0172 | -0.108 | 87.443
9 | 1.546 | 0.01806 | -0.109 | 85.626
9.5 | 1.585 | 0.01894 | -0.11 | 83.702
10 | 1.621 | 0.01989 | -0.11 | 81.517
10.5 | 1.653 | 0.02088 | -0.111 | 79.208
11 | 1.679 | 0.0219 | -0.112 | 76.685
11.5 | 1.7 | 0.02306 | -0.112 | 73.724
12 | 1.716 | 0.0242 | -0.113 | 70.931
12.5 | 1.727 | 0.02538 | -0.114 | 68.076
13 | 1.733 | 0.02687 | -0.114 | 64.514
13.5 | 1.731 | 0.02815 | -0.115 | 61.498
14 | 1.722 | 0.02966 | -0.116 | 58.038
14.5 | 1.705 | 0.03132 | -0.116 | 54.449
15 | 1.683 | 0.03296 | -0.117 | 51.075
15.5 | 1.656 | 0.03478 | -0.117 | 47.623
16 | 1.625 | 0.03689 | -0.118 | 44.044
16.5 | 1.588 | 0.039 | -0.119 | 40.711
17 | 1.547 | 0.04158 | -0.119 | 37.218
17.5 | 1.503 | 0.04439 | -0.119 | 33.869
18 | 1.457 | 0.04672 | -0.12 | 31.19

## 76. Re 5M Mach 0.10 (2)
BIGFOIL.COM POLAR EXPORT
NACA65-717 a=0.5
NACA65-717 a=0.5 |  |  |  | Cl Max: | 1.6519 | at alpha= | 20 | deg
XFOIL ncrit=9 |  |  |  | L/D Max: | 244.06 | at alpha= | 5 | deg
Re: | 5000000 |  |  | Cd Min: | 0.1809 | at alpha= | -20 | deg
Mach: | 0.1 |  |  | Cl=0 at alpha= | -4.7576 | deg
|  |  |  | @ Cl=0.1, Cd= | 0.006616
|  |  |  | @ Cl=0.4, Cd= | 0.0059291
|  |  |  | @ Cl=0.6, Cd= | 0.0046908
alpha (deg) | Cl | Cd | Cm | Cl/Cd
-20 | -0.4607 | 0.1809 | -0.0304 | -2.5467
-19.5 | -0.4543 | 0.17212 | -0.0358 | -2.6394
-19 | -0.4439 | 0.16444 | -0.0407 | -2.6995
-18.5 | -0.9898 | 0.05257 | -0.108 | -18.8282
-18 | -1.0185 | 0.04293 | -0.1142 | -23.7247
-17.5 | -1.0582 | 0.03414 | -0.1177 | -30.9959
-17 | -1.0671 | 0.02947 | -0.1176 | -36.2097
-16.5 | -1.0664 | 0.02618 | -0.1159 | -40.7334
-16 | -1.0813 | 0.02249 | -0.1115 | -48.0791
-15.5 | -1.0787 | 0.0203 | -0.1062 | -53.1379
-15 | -1.0657 | 0.01874 | -0.1008 | -56.8677
-14.5 | -1.0332 | 0.01738 | -0.0982 | -59.4476
-14 | -0.994 | 0.01625 | -0.0964 | -61.1692
-13.5 | -0.9511 | 0.01522 | -0.095 | -62.4901
-13 | -0.9056 | 0.01429 | -0.0939 | -63.373
-12.5 | -0.8575 | 0.01346 | -0.0931 | -63.7073
-12 | -0.8078 | 0.0127 | -0.0925 | -63.6063
-11.5 | -0.7567 | 0.01204 | -0.0921 | -62.8488
-11 | -0.7042 | 0.01142 | -0.0919 | -61.6637
-10.5 | -0.6508 | 0.01086 | -0.0917 | -59.9263
-10 | -0.5971 | 0.01031 | -0.0917 | -57.9146
-9.5 | -0.5434 | 0.0097 | -0.0916 | -56.0206
-9 | -0.4918 | 0.00884 | -0.0913 | -55.6335
-8.5 | -0.4345 | 0.00859 | -0.0918 | -50.5821
-8 | -0.3776 | 0.0083 | -0.0923 | -45.494
-7.5 | -0.3198 | 0.00804 | -0.0928 | -39.7761
-7 | -0.2617 | 0.00781 | -0.0935 | -33.5083
-6.5 | -0.2034 | 0.00762 | -0.0942 | -26.6929
-6 | -0.1456 | 0.00738 | -0.0948 | -19.729
-5.5 | -0.0874 | 0.00718 | -0.0955 | -12.1727
-5 | -0.0286 | 0.00699 | -0.0964 | -4.0916
-4.5 | 0.0304 | 0.00682 | -0.0972 | 4.4575
-4 | 0.0891 | 0.00664 | -0.0981 | 13.4187
-3.5 | 0.1481 | 0.00651 | -0.099 | 22.7496
-3 | 0.207 | 0.00642 | -0.0999 | 32.243
-2.5 | 0.2661 | 0.00628 | -0.1009 | 42.3726
-2 | 0.3255 | 0.00615 | -0.1019 | 52.9268
-1.5 | 0.3847 | 0.006 | -0.1029 | 64.1167
-1 | 0.443 | 0.00573 | -0.1038 | 77.3124
-0.5 | 0.5003 | 0.00534 | -0.1047 | 93.6891
0 | 0.5565 | 0.00481 | -0.1056 | 115.6965
0.5 | 0.6149 | 0.00465 | -0.1066 | 132.2366
1 | 0.6737 | 0.00446 | -0.1077 | 151.0538
1.5 | 0.7327 | 0.00434 | -0.1088 | 168.8249
2 | 0.7921 | 0.00432 | -0.1099 | 183.3565
2.5 | 0.851 | 0.00437 | -0.111 | 194.7368
3 | 0.9096 | 0.00443 | -0.1121 | 205.3273
3.5 | 0.969 | 0.00443 | -0.1132 | 218.7359
4 | 1.0272 | 0.0045 | -0.1142 | 228.2667
4.5 | 1.0851 | 0.00457 | -0.1152 | 237.4398
5 | 1.1422 | 0.00468 | -0.116 | 244.0598
5.5 | 1.1929 | 0.0051 | -0.1157 | 233.902
6 | 1.2281 | 0.00611 | -0.1126 | 200.9984
6.5 | 1.2429 | 0.00744 | -0.1057 | 167.0565
7 | 1.2488 | 0.00856 | -0.0973 | 145.8879
7.5 | 1.2449 | 0.01034 | -0.0882 | 120.3965
8 | 1.2478 | 0.01244 | -0.0813 | 100.3055
8.5 | 1.2519 | 0.01487 | -0.0754 | 84.1896
9 | 1.2534 | 0.01776 | -0.0697 | 70.5743
9.5 | 1.2638 | 0.02039 | -0.0656 | 61.9814
10 | 1.2749 | 0.02319 | -0.062 | 54.9763
10.5 | 1.2914 | 0.02582 | -0.0591 | 50.0155
11 | 1.3129 | 0.02819 | -0.0569 | 46.5733
11.5 | 1.3367 | 0.03045 | -0.055 | 43.8982
12 | 1.3617 | 0.0327 | -0.0534 | 41.6422
12.5 | 1.3844 | 0.03517 | -0.0517 | 39.3631
13 | 1.4102 | 0.03735 | -0.0502 | 37.7564
13.5 | 1.4319 | 0.03998 | -0.0487 | 35.8154
14 | 1.4527 | 0.04271 | -0.0472 | 34.0131
14.5 | 1.4763 | 0.04519 | -0.0459 | 32.6687
15 | 1.4958 | 0.04817 | -0.0447 | 31.0525
15.5 | 1.5138 | 0.05133 | -0.0434 | 29.4915
16 | 1.5353 | 0.05423 | -0.0426 | 28.3109
16.5 | 1.5539 | 0.05752 | -0.0418 | 27.015
17 | 1.5728 | 0.06081 | -0.0412 | 25.8642
17.5 | 1.5867 | 0.06471 | -0.0406 | 24.5202
18 | 1.6028 | 0.06847 | -0.0402 | 23.4088
18.5 | 1.619 | 0.07231 | -0.0401 | 22.3897
19 | 1.6324 | 0.07655 | -0.0401 | 21.3246
19.5 | 1.6424 | 0.08127 | -0.0403 | 20.2092
20 | 1.6519 | 0.08615 | -0.0407 | 19.1747

## 77. Re 5M Mach 0.25 (1)
BIGFOIL.COM POLAR EXPORT
NACA65-717 a=0.5
NACA65-717 a=0.5 |  |  |  | Cl Max: | 1.699 | at alpha= | 12 | deg
JavaFoil+Calcfoil stall+Eppler ext transition |  |  |  | L/D Max: | 181.51 | at alpha= | 5 | deg
Re: | 5000000 |  |  | Cd Min: | 0.00509 | at alpha= | 1.5 | deg
Mach: | 0.25 |  |  | Cl=0 at alpha= | -4.619 | deg
|  |  |  | @ Cl=0.1, Cd= | 0.0068988
|  |  |  | @ Cl=0.4, Cd= | 0.0065089
|  |  |  | @ Cl=0.6, Cd= | 0.0053298
alpha (deg) | Cl | Cd | Cm | Cl/Cd
-17 | -0.157 | 0.14528 | -0.033 | -1.079
-16.5 | -0.223 | 0.13619 | -0.034 | -1.641
-16 | -0.274 | 0.12743 | -0.035 | -2.152
-15.5 | -0.318 | 0.12049 | -0.035 | -2.642
-15 | -0.357 | 0.11322 | -0.036 | -3.157
-14.5 | -0.392 | 0.10867 | -0.036 | -3.604
-14 | -0.421 | 0.10125 | -0.037 | -4.16
-13.5 | -0.445 | 0.09579 | -0.038 | -4.649
-13 | -0.464 | 0.08974 | -0.039 | -5.17
-12.5 | -0.477 | 0.08245 | -0.039 | -5.78
-12 | -0.483 | 0.07756 | -0.04 | -6.225
-11.5 | -0.483 | 0.07294 | -0.041 | -6.619
-11 | -0.477 | 0.06814 | -0.042 | -6.994
-10.5 | -0.464 | 0.0647 | -0.043 | -7.171
-10 | -0.447 | 0.05874 | -0.047 | -7.607
-9.5 | -0.424 | 0.05338 | -0.05 | -7.95
-9 | -0.444 | 0.01862 | -0.075 | -23.857
-8.5 | -0.437 | 0.00936 | -0.083 | -46.745
-8 | -0.394 | 0.00916 | -0.085 | -43.031
-7.5 | -0.343 | 0.00875 | -0.086 | -39.211
-7 | -0.289 | 0.00838 | -0.087 | -34.416
-6.5 | -0.231 | 0.00784 | -0.087 | -29.449
-6 | -0.171 | 0.00759 | -0.088 | -22.541
-5.5 | -0.11 | 0.00742 | -0.089 | -14.833
-5 | -0.048 | 0.00719 | -0.09 | -6.686
-4.5 | 0.015 | 0.00705 | -0.091 | 2.073
-4 | 0.078 | 0.00694 | -0.092 | 11.223
-3.5 | 0.142 | 0.00682 | -0.093 | 20.751
-3 | 0.205 | 0.00669 | -0.094 | 30.735
-2.5 | 0.27 | 0.00663 | -0.095 | 40.673
-2 | 0.335 | 0.00657 | -0.096 | 50.98
-1.5 | 0.399 | 0.00653 | -0.097 | 61.12
-1 | 0.463 | 0.00518 | -0.098 | 89.379
-0.5 | 0.527 | 0.00523 | -0.099 | 100.796
0 | 0.591 | 0.00532 | -0.1 | 111.14
0.5 | 0.655 | 0.00539 | -0.101 | 121.486
1 | 0.718 | 0.00553 | -0.102 | 129.981
1.5 | 0.778 | 0.00509 | -0.102 | 152.894
2 | 0.84 | 0.0057 | -0.103 | 147.36
2.5 | 0.902 | 0.00583 | -0.104 | 154.623
3 | 0.964 | 0.0059 | -0.104 | 163.177
3.5 | 1.025 | 0.00603 | -0.105 | 170.008
4 | 1.085 | 0.00624 | -0.106 | 173.903
4.5 | 1.146 | 0.00643 | -0.107 | 178.147
5 | 1.207 | 0.00665 | -0.107 | 181.51
5.5 | 1.266 | 0.007 | -0.108 | 180.946
6 | 1.31 | 0.00734 | -0.109 | 178.348
6.5 | 1.358 | 0.00892 | -0.109 | 152.22
7 | 1.408 | 0.01005 | -0.11 | 140.034
7.5 | 1.453 | 0.0116 | -0.11 | 125.272
8 | 1.491 | 0.0172 | -0.11 | 86.647
8.5 | 1.534 | 0.01841 | -0.111 | 83.287
9 | 1.573 | 0.01933 | -0.112 | 81.392
9.5 | 1.61 | 0.02037 | -0.112 | 79.027
10 | 1.642 | 0.02142 | -0.113 | 76.629
10.5 | 1.668 | 0.02259 | -0.114 | 73.863
11 | 1.686 | 0.02384 | -0.114 | 70.701
11.5 | 1.697 | 0.02508 | -0.115 | 67.64
12 | 1.699 | 0.02656 | -0.116 | 63.996
12.5 | 1.695 | 0.02811 | -0.117 | 60.305
13 | 1.682 | 0.02974 | -0.117 | 56.55
13.5 | 1.657 | 0.03141 | -0.118 | 52.744
14 | 1.618 | 0.03331 | -0.118 | 48.582
14.5 | 1.569 | 0.03529 | -0.119 | 44.472
15 | 1.511 | 0.0378 | -0.119 | 39.963
15.5 | 1.443 | 0.04044 | -0.12 | 35.684
16 | 1.366 | 0.04373 | -0.12 | 31.239
16.5 | 1.282 | 0.04713 | -0.121 | 27.192
17 | 1.189 | 0.05209 | -0.121 | 22.822

## 78. Re 5M Mach 0.25 (2)
BIGFOIL.COM POLAR EXPORT
NACA65-717 a=0.5
NACA65-717 a=0.5 |  |  |  | Cl Max: | 1.6249 | at alpha= | 20 | deg
XFOIL ncrit=9 |  |  |  | L/D Max: | 245.581 | at alpha= | 5 | deg
Re: | 5000000 |  |  | Cd Min: | 0.16929 | at alpha= | -18.5 | deg
Mach: | 0.25 |  |  | Cl=0 at alpha= | -4.7635 | deg
|  |  |  | @ Cl=0.1, Cd= | 0.0067435
|  |  |  | @ Cl=0.4, Cd= | 0.006088
|  |  |  | @ Cl=0.6, Cd= | 0.0048399
alpha (deg) | Cl | Cd | Cm | Cl/Cd
-18.5 | -0.3975 | 0.16929 | -0.0428 | -2.348
-18 | -0.3939 | 0.1594 | -0.0485 | -2.4711
-17.5 | -0.3843 | 0.15127 | -0.0535 | -2.5405
-17 | -0.3742 | 0.14347 | -0.0583 | -2.6082
-16.5 | -0.3769 | 0.13283 | -0.0645 | -2.8375
-15.5 | -0.783 | 0.04719 | -0.1214 | -16.5925
-15 | -0.8529 | 0.0349 | -0.1283 | -24.4384
-14.5 | -0.89 | 0.02839 | -0.1277 | -31.3491
-14 | -0.9071 | 0.02439 | -0.1234 | -37.1915
-13.5 | -0.9214 | 0.0214 | -0.1157 | -43.0561
-13 | -0.9069 | 0.01874 | -0.1107 | -48.3938
-12.5 | -0.8725 | 0.01678 | -0.1075 | -51.9964
-12 | -0.8304 | 0.01517 | -0.105 | -54.7396
-11.5 | -0.7824 | 0.01389 | -0.1031 | -56.3283
-11 | -0.7308 | 0.01283 | -0.1016 | -56.9602
-10.5 | -0.6769 | 0.01195 | -0.1005 | -56.6444
-10 | -0.6212 | 0.01121 | -0.0996 | -55.4148
-9.5 | -0.5645 | 0.01052 | -0.0989 | -53.6597
-9 | -0.5081 | 0.00981 | -0.0983 | -51.7941
-8.5 | -0.4536 | 0.00893 | -0.0976 | -50.7951
-8 | -0.3933 | 0.0086 | -0.0977 | -45.7326
-7.5 | -0.333 | 0.00828 | -0.0978 | -40.2174
-7 | -0.2722 | 0.00802 | -0.0982 | -33.9401
-6.5 | -0.2114 | 0.00781 | -0.0986 | -27.0679
-6 | -0.1503 | 0.00763 | -0.0991 | -19.6986
-5.5 | -0.09 | 0.00731 | -0.0996 | -12.3119
-5 | -0.0289 | 0.00709 | -0.1002 | -4.0762
-4.5 | 0.0322 | 0.00692 | -0.101 | 4.6532
-4 | 0.0933 | 0.00676 | -0.1017 | 13.8018
-3.5 | 0.1541 | 0.00661 | -0.1025 | 23.3132
-3 | 0.2155 | 0.00649 | -0.1034 | 33.2049
-2.5 | 0.2769 | 0.00633 | -0.1044 | 43.7441
-2 | 0.3384 | 0.00621 | -0.1054 | 54.4928
-1.5 | 0.3995 | 0.00609 | -0.1064 | 65.5993
-1 | 0.4598 | 0.00585 | -0.1074 | 78.5983
-0.5 | 0.5189 | 0.00548 | -0.1083 | 94.6898
0 | 0.5768 | 0.00492 | -0.1091 | 117.2358
0.5 | 0.6376 | 0.00471 | -0.1102 | 135.3715
1 | 0.6984 | 0.00452 | -0.1113 | 154.5133
1.5 | 0.7593 | 0.00441 | -0.1124 | 172.1769
2 | 0.8207 | 0.00442 | -0.1136 | 185.6787
2.5 | 0.8814 | 0.00449 | -0.1146 | 196.3029
3 | 0.9427 | 0.00452 | -0.1157 | 208.5619
3.5 | 1.0042 | 0.00454 | -0.1169 | 221.1894
4 | 1.0643 | 0.00464 | -0.1178 | 229.375
4.5 | 1.1248 | 0.0047 | -0.1187 | 239.3191
5 | 1.1837 | 0.00482 | -0.1193 | 245.5809
5.5 | 1.2367 | 0.00519 | -0.1189 | 238.2852
6 | 1.2704 | 0.00621 | -0.115 | 204.5733
6.5 | 1.2688 | 0.00752 | -0.1044 | 168.7234
7 | 1.2653 | 0.00919 | -0.0947 | 137.6823
7.5 | 1.2591 | 0.01152 | -0.0858 | 109.2969
8.5 | 1.2567 | 0.01728 | -0.0724 | 72.7257
9 | 1.2559 | 0.02065 | -0.0669 | 60.8184
10 | 1.2699 | 0.02729 | -0.0587 | 46.5335
10.5 | 1.2852 | 0.0303 | -0.0558 | 42.4158
11 | 1.307 | 0.0329 | -0.0535 | 39.7264
11.5 | 1.3314 | 0.03537 | -0.0515 | 37.6421
12 | 1.3552 | 0.03797 | -0.0495 | 35.6913
12.5 | 1.3791 | 0.04062 | -0.0477 | 33.9513
13 | 1.4037 | 0.04322 | -0.046 | 32.478
13.5 | 1.4239 | 0.04628 | -0.0442 | 30.7671
14 | 1.448 | 0.04908 | -0.0428 | 29.5029
14.5 | 1.4692 | 0.05221 | -0.0414 | 28.1402
15 | 1.4873 | 0.05572 | -0.04 | 26.6924
15.5 | 1.509 | 0.059 | -0.0389 | 25.5763
16 | 1.5281 | 0.06267 | -0.038 | 24.3833
16.5 | 1.5446 | 0.06667 | -0.0373 | 23.1678
17 | 1.5604 | 0.07085 | -0.0366 | 22.024
17.5 | 1.5763 | 0.07519 | -0.0363 | 20.9642
18 | 1.5902 | 0.07983 | -0.0362 | 19.9198
18.5 | 1.6014 | 0.08492 | -0.0363 | 18.8577
19 | 1.6117 | 0.09024 | -0.0367 | 17.8602
19.5 | 1.6171 | 0.09626 | -0.0375 | 16.7993
20 | 1.6249 | 0.10216 | -0.0385 | 15.9054

## 79. Re 5M Mach 0.50 (1)
BIGFOIL.COM POLAR EXPORT
NACA65-717 a=0.5
NACA65-717 a=0.5 |  |  |  | Cl Max: | 1.619 | at alpha= | 8.5 | deg
JavaFoil+Calcfoil stall+Eppler ext transition |  |  |  | L/D Max: | 165.002 | at alpha= | 4.5 | deg
Re: | 5000000 |  |  | Cd Min: | 0.00559 | at alpha= | -0.5 | deg
Mach: | 0.5 |  |  | Cl=0 at alpha= | -4.6159 | deg
|  |  |  | @ Cl=0.1, Cd= | 0.0073742
|  |  |  | @ Cl=0.4, Cd= | 0.0068141
|  |  |  | @ Cl=0.6, Cd= | 0.0056103
alpha (deg) | Cl | Cd | Cm | Cl/Cd
-20 | -0.877 | 0.15693 | -0.042 | -5.588
-19.5 | -0.849 | 0.15345 | -0.042 | -5.533
-19 | -0.822 | 0.15032 | -0.043 | -5.467
-18.5 | -0.791 | 0.14694 | -0.042 | -5.386
-18 | -0.763 | 0.14025 | -0.042 | -5.437
-17.5 | -0.734 | 0.13693 | -0.042 | -5.362
-17 | -0.706 | 0.13275 | -0.042 | -5.319
-16.5 | -0.678 | 0.12843 | -0.043 | -5.279
-16 | -0.65 | 0.1232 | -0.043 | -5.274
-15.5 | -0.62 | 0.11929 | -0.042 | -5.198
-15 | -0.592 | 0.11389 | -0.042 | -5.196
-14.5 | -0.563 | 0.10995 | -0.043 | -5.125
-14 | -0.535 | 0.1062 | -0.043 | -5.039
-13.5 | -0.507 | 0.10249 | -0.044 | -4.945
-13 | -0.478 | 0.09766 | -0.043 | -4.895
-12.5 | -0.449 | 0.09216 | -0.042 | -4.873
-12 | -0.421 | 0.08351 | -0.044 | -5.041
-11.5 | -0.393 | 0.07595 | -0.045 | -5.17
-11 | -0.364 | 0.07038 | -0.045 | -5.176
-10.5 | -0.336 | 0.06562 | -0.046 | -5.119
-10 | -0.308 | 0.06121 | -0.047 | -5.024
-9.5 | -0.278 | 0.07182 | -0.043 | -3.871
-9 | -0.249 | 0.06406 | -0.043 | -3.895
-8.5 | -0.221 | 0.06059 | -0.044 | -3.649
-8 | -0.193 | 0.05708 | -0.044 | -3.373
-7.5 | -0.243 | 0.05167 | -0.046 | -4.702
-7 | -0.235 | 0.04596 | -0.05 | -5.106
-6.5 | -0.198 | 0.0409 | -0.057 | -4.836
-6 | -0.184 | 0.00874 | -0.099 | -21.008
-5.5 | -0.12 | 0.00803 | -0.1 | -14.908
-5 | -0.053 | 0.00776 | -0.101 | -6.796
-4.5 | 0.016 | 0.00754 | -0.102 | 2.142
-4 | 0.086 | 0.00739 | -0.103 | 11.68
-3.5 | 0.157 | 0.00731 | -0.104 | 21.532
-3 | 0.229 | 0.00721 | -0.105 | 31.765
-2.5 | 0.301 | 0.00711 | -0.106 | 42.305
-2 | 0.375 | 0.00705 | -0.107 | 53.141
-1.5 | 0.446 | 0.00638 | -0.108 | 69.925
-1 | 0.518 | 0.00691 | -0.108 | 74.876
-0.5 | 0.589 | 0.00559 | -0.109 | 105.397
0 | 0.654 | 0.00571 | -0.11 | 114.619
0.5 | 0.724 | 0.0058 | -0.111 | 124.74
1 | 0.793 | 0.00601 | -0.112 | 131.94
1.5 | 0.862 | 0.00621 | -0.113 | 138.853
2 | 0.93 | 0.00641 | -0.114 | 145.131
2.5 | 0.999 | 0.00662 | -0.115 | 150.841
3 | 1.067 | 0.00685 | -0.115 | 155.775
3.5 | 1.135 | 0.00705 | -0.116 | 160.839
4 | 1.202 | 0.00739 | -0.117 | 162.623
4.5 | 1.269 | 0.00769 | -0.118 | 165.002
5 | 1.336 | 0.0081 | -0.119 | 164.87
5.5 | 1.402 | 0.0086 | -0.12 | 163.026
6 | 1.44 | 0.00913 | -0.12 | 157.776
6.5 | 1.488 | 0.01208 | -0.12 | 123.159
7 | 1.534 | 0.01415 | -0.121 | 108.344
7.5 | 1.566 | 0.0221 | -0.121 | 70.876
8 | 1.599 | 0.02355 | -0.122 | 67.915
8.5 | 1.619 | 0.02514 | -0.122 | 64.384
9 | 1.619 | 0.02699 | -0.123 | 59.971
9.5 | 1.585 | 0.02908 | -0.124 | 54.504
10 | 1.476 | 0.03173 | -0.125 | 46.508
10.5 | 0.986 | 0.03494 | -0.125 | 28.226
11 | 0.865 | 0.07939 | -0.059 | 10.894
11.5 | 1.046 | 0.0387 | -0.127 | 27.03
12 | 1.073 | 0.04294 | -0.127 | 24.987
12.5 | 1.097 | 0.04736 | -0.127 | 23.163
13 | 1.128 | 0.0471 | -0.128 | 23.955
13.5 | 1.158 | 0.05164 | -0.129 | 22.426

## 80. Re 5M Mach 0.50 (2)
BIGFOIL.COM POLAR EXPORT
NACA65-717 a=0.5
NACA65-717 a=0.5 |  |  |  | Cl Max: | 1.4493 | at alpha= | 15.5 | deg
XFOIL ncrit=9 |  |  |  | L/D Max: | 242.068 | at alpha= | 5 | deg
Re: | 5000000 |  |  | Cd Min: | 0.20529 | at alpha= | 20 | deg
Mach: | 0.5 |  |  | Cl=0 at alpha= | -4.7918 | deg
|  |  |  | @ Cl=0.1, Cd= | 0.0073273
|  |  |  | @ Cl=0.4, Cd= | 0.0065826
|  |  |  | @ Cl=0.6, Cd= | 0.0060309
alpha (deg) | Cl | Cd | Cm | Cl/Cd
-13 | -0.1814 | 0.10666 | -0.0985 | -1.7007
-12.5 | -0.1752 | 0.09834 | -0.1037 | -1.7816
-12 | -0.1764 | 0.08929 | -0.1094 | -1.9756
-11.5 | -0.182 | 0.08016 | -0.1152 | -2.2705
-11 | -0.1978 | 0.0702 | -0.1218 | -2.8177
-10.5 | -0.233 | 0.05808 | -0.1305 | -4.0117
-10 | -0.2785 | 0.0428 | -0.1443 | -6.507
-9.5 | -0.3216 | 0.03396 | -0.1493 | -9.47
-9 | -0.3679 | 0.02803 | -0.1452 | -13.1252
-8.5 | -0.4029 | 0.02189 | -0.1381 | -18.4057
-8 | -0.4142 | 0.01505 | -0.1318 | -27.5216
-7.5 | -0.3705 | 0.01189 | -0.1273 | -31.1606
-7 | -0.3138 | 0.00991 | -0.1237 | -31.665
-6.5 | -0.2422 | 0.00927 | -0.1218 | -26.1273
-6 | -0.1699 | 0.00883 | -0.1206 | -19.2412
-5.5 | -0.0988 | 0.0084 | -0.1197 | -11.7619
-5 | -0.0296 | 0.0079 | -0.1189 | -3.7468
-4.5 | 0.0415 | 0.00754 | -0.1187 | 5.504
-4 | 0.113 | 0.00728 | -0.1188 | 15.522
-3.5 | 0.1841 | 0.00705 | -0.1192 | 26.1135
-3 | 0.2544 | 0.00682 | -0.1197 | 37.3021
-2.5 | 0.325 | 0.00669 | -0.1204 | 48.58
-2 | 0.3948 | 0.00659 | -0.1211 | 59.909
-1.5 | 0.4654 | 0.00649 | -0.1221 | 71.7103
-1 | 0.5358 | 0.00635 | -0.1232 | 84.378
-0.5 | 0.6042 | 0.00601 | -0.1241 | 100.5324
0 | 0.6703 | 0.00543 | -0.125 | 123.4438
0.5 | 0.7377 | 0.0051 | -0.1259 | 144.6471
1 | 0.806 | 0.00498 | -0.1268 | 161.8474
1.5 | 0.8747 | 0.00495 | -0.1277 | 176.7071
2 | 0.9459 | 0.00498 | -0.1289 | 189.9398
2.5 | 1.0168 | 0.00502 | -0.1299 | 202.5498
3 | 1.0872 | 0.00509 | -0.1308 | 213.5953
3.5 | 1.1555 | 0.00521 | -0.1312 | 221.785
4 | 1.2246 | 0.00532 | -0.1316 | 230.188
4.5 | 1.2935 | 0.00542 | -0.1317 | 238.6531
5 | 1.358 | 0.00561 | -0.1309 | 242.0677
5.5 | 1.4168 | 0.00588 | -0.1288 | 240.9524
6 | 1.4288 | 0.00669 | -0.1184 | 213.5725
7 | 1.3724 | 0.01332 | -0.0922 | 103.033
7.5 | 1.3402 | 0.01803 | -0.0814 | 74.3317
8 | 1.3064 | 0.02346 | -0.0719 | 55.6863
8.5 | 1.2823 | 0.02887 | -0.0643 | 44.4163
9.5 | 1.2599 | 0.03902 | -0.0529 | 32.2886
10 | 1.2576 | 0.04388 | -0.0484 | 28.66
10.5 | 1.2614 | 0.04861 | -0.0446 | 25.9494
11 | 1.2837 | 0.05231 | -0.0421 | 24.5402
11.5 | 1.3103 | 0.05581 | -0.0398 | 23.4779
12 | 1.3355 | 0.05961 | -0.0377 | 22.404
12.5 | 1.3617 | 0.06354 | -0.0359 | 21.4306
13 | 1.3858 | 0.06775 | -0.0341 | 20.4546
13.5 | 1.4076 | 0.07242 | -0.0326 | 19.4366
14 | 1.4262 | 0.07758 | -0.0313 | 18.3836
14.5 | 1.441 | 0.08335 | -0.0303 | 17.2885
15 | 1.449 | 0.09011 | -0.0299 | 16.0803
15.5 | 1.4493 | 0.09794 | -0.0303 | 14.7978
16 | 1.4422 | 0.10702 | -0.0316 | 13.476
16.5 | 1.4286 | 0.11713 | -0.034 | 12.1967
17 | 1.4135 | 0.12783 | -0.0374 | 11.0577
17.5 | 1.3959 | 0.13918 | -0.0421 | 10.0295
18 | 1.3766 | 0.1512 | -0.0481 | 9.1045
18.5 | 1.3504 | 0.16461 | -0.0558 | 8.2036
19 | 1.3278 | 0.17798 | -0.0643 | 7.4604
19.5 | 1.3076 | 0.1916 | -0.0734 | 6.8246
20 | 1.2901 | 0.20529 | -0.0829 | 6.2843

## 81. Re 6M Mach 0.00 (1)
BIGFOIL.COM POLAR EXPORT
NACA65-717 a=0.5
NACA65-717 a=0.5 |  |  |  | Cl Max: | 1.742 | at alpha= | 13.5 | deg
JavaFoil+Calcfoil stall+Eppler ext transition |  |  |  | L/D Max: | 184.492 | at alpha= | 5.5 | deg
Re: | 6000000 |  |  | Cd Min: | 0.00497 | at alpha= | -1 | deg
Mach: | 0 |  |  | Cl=0 at alpha= | -4.6147 | deg
|  |  |  | @ Cl=0.1, Cd= | 0.0066307
|  |  |  | @ Cl=0.4, Cd= | 0.0059842
|  |  |  | @ Cl=0.6, Cd= | 0.0051087
alpha (deg) | Cl | Cd | Cm | Cl/Cd
-19.5 | -0.501 | 0.15939 | -0.033 | -3.14
-19 | -0.514 | 0.15123 | -0.033 | -3.401
-18.5 | -0.528 | 0.14718 | -0.034 | -3.584
-18 | -0.54 | 0.14039 | -0.034 | -3.847
-17.5 | -0.552 | 0.1326 | -0.035 | -4.163
-17 | -0.563 | 0.12747 | -0.035 | -4.414
-16.5 | -0.572 | 0.12105 | -0.035 | -4.725
-16 | -0.58 | 0.11377 | -0.036 | -5.096
-15.5 | -0.586 | 0.10694 | -0.038 | -5.484
-15 | -0.589 | 0.10336 | -0.037 | -5.703
-14.5 | -0.591 | 0.09762 | -0.038 | -6.054
-14 | -0.59 | 0.09226 | -0.039 | -6.394
-13.5 | -0.586 | 0.08683 | -0.04 | -6.747
-13 | -0.579 | 0.08079 | -0.041 | -7.168
-12.5 | -0.569 | 0.07558 | -0.042 | -7.53
-12 | -0.556 | 0.07036 | -0.044 | -7.898
-11.5 | -0.538 | 0.06711 | -0.044 | -8.01
-11 | -0.52 | 0.05981 | -0.048 | -8.687
-10.5 | -0.502 | 0.05074 | -0.054 | -9.894
-10 | -0.532 | 0.01617 | -0.073 | -32.928
-9.5 | -0.522 | 0.01019 | -0.078 | -51.237
-9 | -0.486 | 0.00921 | -0.08 | -52.709
-8.5 | -0.439 | 0.00876 | -0.081 | -50.098
-8 | -0.389 | 0.00853 | -0.082 | -45.625
-7.5 | -0.337 | 0.00817 | -0.083 | -41.256
-7 | -0.282 | 0.00789 | -0.084 | -35.785
-6.5 | -0.225 | 0.00735 | -0.085 | -30.666
-6 | -0.167 | 0.00717 | -0.086 | -23.243
-5.5 | -0.107 | 0.00704 | -0.086 | -15.2
-5 | -0.047 | 0.00688 | -0.087 | -6.784
-4.5 | 0.014 | 0.00676 | -0.088 | 2.097
-4 | 0.076 | 0.00667 | -0.089 | 11.315
-3.5 | 0.137 | 0.00657 | -0.09 | 20.894
-3 | 0.199 | 0.00649 | -0.091 | 30.667
-2.5 | 0.261 | 0.00641 | -0.092 | 40.732
-2 | 0.324 | 0.00636 | -0.093 | 51.041
-1.5 | 0.386 | 0.00628 | -0.094 | 61.557
-1 | 0.448 | 0.00497 | -0.095 | 90.256
-0.5 | 0.51 | 0.00501 | -0.096 | 101.807
0 | 0.572 | 0.00505 | -0.096 | 113.291
0.5 | 0.634 | 0.00518 | -0.097 | 122.396
1 | 0.696 | 0.00529 | -0.098 | 131.472
1.5 | 0.757 | 0.00544 | -0.099 | 139.224
2 | 0.819 | 0.00561 | -0.1 | 145.918
2.5 | 0.876 | 0.00502 | -0.101 | 174.436
3 | 0.936 | 0.00574 | -0.101 | 163.05
3.5 | 0.995 | 0.00585 | -0.102 | 170.003
4 | 1.054 | 0.00595 | -0.103 | 177.21
4.5 | 1.113 | 0.00614 | -0.104 | 181.34
5 | 1.172 | 0.00639 | -0.104 | 183.357
5.5 | 1.23 | 0.00667 | -0.105 | 184.492
6 | 1.269 | 0.00793 | -0.105 | 160.041
6.5 | 1.32 | 0.00881 | -0.106 | 149.777
7 | 1.369 | 0.0099 | -0.106 | 138.307
7.5 | 1.416 | 0.01119 | -0.107 | 126.515
8 | 1.461 | 0.01267 | -0.108 | 115.308
8.5 | 1.5 | 0.01647 | -0.108 | 91.08
9 | 1.543 | 0.01729 | -0.109 | 89.225
9.5 | 1.582 | 0.01812 | -0.109 | 87.344
10 | 1.619 | 0.019 | -0.11 | 85.204
10.5 | 1.652 | 0.01996 | -0.111 | 82.763
11 | 1.679 | 0.02096 | -0.111 | 80.083
11.5 | 1.701 | 0.022 | -0.112 | 77.338
12 | 1.719 | 0.02303 | -0.113 | 74.629
12.5 | 1.732 | 0.02422 | -0.113 | 71.511
13 | 1.741 | 0.02554 | -0.114 | 68.152
13.5 | 1.742 | 0.0268 | -0.115 | 64.991
14 | 1.735 | 0.02816 | -0.115 | 61.618
14.5 | 1.723 | 0.02962 | -0.116 | 58.168
15 | 1.706 | 0.03127 | -0.117 | 54.55
15.5 | 1.683 | 0.03293 | -0.117 | 51.111
16 | 1.656 | 0.03503 | -0.118 | 47.276
16.5 | 1.625 | 0.03686 | -0.118 | 44.078
17 | 1.59 | 0.03915 | -0.119 | 40.617
17.5 | 1.552 | 0.04158 | -0.119 | 37.328
18 | 1.511 | 0.04374 | -0.12 | 34.55
18.5 | 1.467 | 0.04712 | -0.12 | 31.141

## 82. Re 6M Mach 0.00 (2)
BIGFOIL.COM POLAR EXPORT
NACA65-717 a=0.5
NACA65-717 a=0.5 |  |  |  | Cl Max: | 1.6742 | at alpha= | 20 | deg
XFOIL ncrit=9 |  |  |  | L/D Max: | 249.824 | at alpha= | 5 | deg
Re: | 6000000 |  |  | Cd Min: | 0.08099 | at alpha= | 20 | deg
Mach: | 0 |  |  | Cl=0 at alpha= | -4.7508 | deg
|  |  |  | @ Cl=0.1, Cd= | 0.0063913
|  |  |  | @ Cl=0.4, Cd= | 0.0057372
|  |  |  | @ Cl=0.6, Cd= | 0.0045647
alpha (deg) | Cl | Cd | Cm | Cl/Cd
-19.5 | -1.122 | 0.04606 | -0.1099 | -24.3595
-19 | -1.133 | 0.0395 | -0.1133 | -28.6835
-18.5 | -1.1307 | 0.03503 | -0.1148 | -32.278
-18 | -1.156 | 0.02894 | -0.115 | -39.9447
-17.5 | -1.1585 | 0.02544 | -0.1133 | -45.5385
-17 | -1.1484 | 0.0232 | -0.1109 | -49.5
-16.5 | -1.1333 | 0.02152 | -0.1078 | -52.6626
-16 | -1.119 | 0.02004 | -0.1037 | -55.8383
-15.5 | -1.1097 | 0.01843 | -0.0979 | -60.2116
-15 | -1.0789 | 0.01705 | -0.0954 | -63.2786
-14.5 | -1.0409 | 0.01594 | -0.0936 | -65.3011
-14 | -0.9983 | 0.01499 | -0.0924 | -66.5977
-13.5 | -0.9532 | 0.01414 | -0.0914 | -67.4116
-13 | -0.9063 | 0.01331 | -0.0907 | -68.0917
-12.5 | -0.8573 | 0.0126 | -0.0902 | -68.0397
-12 | -0.8071 | 0.01194 | -0.0899 | -67.5963
-11.5 | -0.7555 | 0.01134 | -0.0897 | -66.6226
-11 | -0.7029 | 0.01079 | -0.0897 | -65.1437
-10.5 | -0.6495 | 0.01031 | -0.0898 | -62.9971
-10 | -0.5952 | 0.00985 | -0.09 | -60.4264
-9.5 | -0.5411 | 0.00933 | -0.0901 | -57.9957
-9 | -0.49 | 0.00847 | -0.0899 | -57.8512
-8.5 | -0.4335 | 0.0082 | -0.0905 | -52.8659
-8 | -0.3765 | 0.00793 | -0.0911 | -47.4779
-7.5 | -0.3192 | 0.00767 | -0.0917 | -41.6167
-7 | -0.2616 | 0.00746 | -0.0924 | -35.067
-6.5 | -0.2038 | 0.00728 | -0.0931 | -27.9945
-6 | -0.1455 | 0.00712 | -0.094 | -20.4354
-5.5 | -0.0876 | 0.00687 | -0.0947 | -12.7511
-5 | -0.0292 | 0.00669 | -0.0956 | -4.3647
-4.5 | 0.0294 | 0.00654 | -0.0965 | 4.4954
-4 | 0.088 | 0.00642 | -0.0974 | 13.7072
-3.5 | 0.1465 | 0.00628 | -0.0983 | 23.328
-3 | 0.2057 | 0.00616 | -0.0993 | 33.3929
-2.5 | 0.2647 | 0.00602 | -0.1003 | 43.9701
-2 | 0.3238 | 0.00591 | -0.1013 | 54.7885
-1.5 | 0.3826 | 0.0058 | -0.1024 | 65.9655
-1 | 0.4408 | 0.00559 | -0.1033 | 78.8551
-0.5 | 0.4981 | 0.00528 | -0.1043 | 94.3371
0 | 0.5552 | 0.00482 | -0.1052 | 115.1867
0.5 | 0.6131 | 0.00449 | -0.1063 | 136.5479
1 | 0.6716 | 0.0043 | -0.1074 | 156.186
1.5 | 0.7301 | 0.00417 | -0.1085 | 175.0839
2 | 0.7886 | 0.00416 | -0.1096 | 189.5673
2.5 | 0.8473 | 0.0042 | -0.1107 | 201.7381
3 | 0.9066 | 0.0042 | -0.1119 | 215.8571
3.5 | 0.9649 | 0.00426 | -0.113 | 226.5023
4 | 1.0229 | 0.00432 | -0.114 | 236.7824
4.5 | 1.0806 | 0.0044 | -0.115 | 245.5909
5 | 1.1367 | 0.00455 | -0.1158 | 249.8242
5.5 | 1.1804 | 0.00533 | -0.1143 | 221.4634
6 | 1.2073 | 0.00663 | -0.1099 | 182.0965
6.5 | 1.2264 | 0.00774 | -0.1039 | 158.4496
7.5 | 1.2337 | 0.01037 | -0.0874 | 118.9682
8 | 1.2399 | 0.0123 | -0.081 | 100.8049
8.5 | 1.2473 | 0.01454 | -0.0754 | 85.784
9 | 1.2549 | 0.01706 | -0.0705 | 73.558
9.5 | 1.2681 | 0.01949 | -0.0667 | 65.0641
10 | 1.2831 | 0.02199 | -0.0634 | 58.3492
10.5 | 1.3048 | 0.02426 | -0.0611 | 53.784
11 | 1.3292 | 0.02639 | -0.0592 | 50.3676
11.5 | 1.3549 | 0.02849 | -0.0576 | 47.557
12 | 1.3799 | 0.03065 | -0.0559 | 45.0212
12.5 | 1.4051 | 0.03288 | -0.0545 | 42.7342
13 | 1.4282 | 0.03521 | -0.0528 | 40.5623
13.5 | 1.4508 | 0.03757 | -0.0511 | 38.6159
14 | 1.4731 | 0.04002 | -0.0496 | 36.8091
14.5 | 1.494 | 0.0426 | -0.0481 | 35.0704
15 | 1.5137 | 0.04534 | -0.0466 | 33.3855
15.5 | 1.5331 | 0.04822 | -0.0454 | 31.7939
16 | 1.5558 | 0.05086 | -0.0445 | 30.5899
16.5 | 1.5726 | 0.0541 | -0.0435 | 29.0684
17 | 1.5884 | 0.05754 | -0.0426 | 27.6051
17.5 | 1.6072 | 0.06077 | -0.042 | 26.4473
18 | 1.6233 | 0.06434 | -0.0416 | 25.23
18.5 | 1.6406 | 0.06783 | -0.0413 | 24.1869
19 | 1.6538 | 0.07193 | -0.0412 | 22.9918
19.5 | 1.6627 | 0.07655 | -0.0412 | 21.7204
20 | 1.6742 | 0.08099 | -0.0414 | 20.6717

## 83. Re 6M Mach 0.10 (1)
BIGFOIL.COM POLAR EXPORT
NACA65-717 a=0.5
NACA65-717 a=0.5 |  |  |  | Cl Max: | 1.735 | at alpha= | 13 | deg
JavaFoil+Calcfoil stall+Eppler ext transition |  |  |  | L/D Max: | 184.391 | at alpha= | 5.5 | deg
Re: | 6000000 |  |  | Cd Min: | 0.00501 | at alpha= | -1 | deg
Mach: | 0.1 |  |  | Cl=0 at alpha= | -4.6147 | deg
|  |  |  | @ Cl=0.1, Cd= | 0.0066297
|  |  |  | @ Cl=0.4, Cd= | 0.0060745
|  |  |  | @ Cl=0.6, Cd= | 0.0051223
alpha (deg) | Cl | Cd | Cm | Cl/Cd
-19 | -0.467 | 0.15616 | -0.033 | -2.993
-18.5 | -0.483 | 0.15092 | -0.033 | -3.201
-18 | -0.499 | 0.14107 | -0.034 | -3.534
-17.5 | -0.513 | 0.1347 | -0.034 | -3.811
-17 | -0.527 | 0.12905 | -0.035 | -4.085
-16.5 | -0.54 | 0.12319 | -0.035 | -4.38
-16 | -0.551 | 0.11701 | -0.036 | -4.705
-15.5 | -0.56 | 0.11038 | -0.036 | -5.069
-15 | -0.566 | 0.10423 | -0.037 | -5.434
-14.5 | -0.571 | 0.09809 | -0.037 | -5.819
-14 | -0.573 | 0.09255 | -0.039 | -6.189
-13.5 | -0.572 | 0.08753 | -0.04 | -6.53
-13 | -0.567 | 0.08194 | -0.041 | -6.922
-12.5 | -0.559 | 0.07682 | -0.042 | -7.277
-12 | -0.548 | 0.07146 | -0.043 | -7.668
-11.5 | -0.533 | 0.06671 | -0.045 | -7.983
-11 | -0.514 | 0.06165 | -0.047 | -8.338
-10.5 | -0.492 | 0.0576 | -0.049 | -8.534
-10 | -0.476 | 0.04493 | -0.057 | -10.591
-9.5 | -0.518 | 0.01062 | -0.078 | -48.758
-9 | -0.486 | 0.0093 | -0.081 | -52.236
-8.5 | -0.44 | 0.00886 | -0.082 | -49.594
-8 | -0.39 | 0.00854 | -0.082 | -45.682
-7.5 | -0.338 | 0.00823 | -0.083 | -41.076
-7 | -0.283 | 0.00795 | -0.084 | -35.64
-6.5 | -0.226 | 0.00739 | -0.085 | -30.587
-6 | -0.167 | 0.00724 | -0.086 | -23.114
-5.5 | -0.107 | 0.00705 | -0.087 | -15.243
-5 | -0.047 | 0.00687 | -0.088 | -6.823
-4.5 | 0.014 | 0.00677 | -0.089 | 2.104
-4 | 0.076 | 0.00668 | -0.09 | 11.355
-3.5 | 0.138 | 0.00655 | -0.09 | 21.051
-3 | 0.2 | 0.00649 | -0.091 | 30.811
-2.5 | 0.262 | 0.00641 | -0.092 | 40.936
-2 | 0.326 | 0.00637 | -0.093 | 51.215
-1.5 | 0.388 | 0.00633 | -0.094 | 61.328
-1 | 0.45 | 0.00501 | -0.095 | 89.898
-0.5 | 0.513 | 0.00502 | -0.096 | 102.1
0 | 0.575 | 0.00509 | -0.097 | 113.025
0.5 | 0.637 | 0.00517 | -0.098 | 123.222
1 | 0.699 | 0.00533 | -0.099 | 131.042
1.5 | 0.761 | 0.00543 | -0.1 | 140.109
2 | 0.821 | 0.00526 | -0.1 | 156.148
2.5 | 0.88 | 0.00559 | -0.101 | 157.624
3 | 0.94 | 0.00576 | -0.102 | 163.235
3.5 | 1 | 0.00591 | -0.103 | 169.206
4 | 1.059 | 0.006 | -0.103 | 176.573
4.5 | 1.118 | 0.00619 | -0.104 | 180.628
5 | 1.177 | 0.00645 | -0.105 | 182.583
5.5 | 1.236 | 0.0067 | -0.106 | 184.391
6 | 1.275 | 0.00801 | -0.106 | 159.176
6.5 | 1.326 | 0.00892 | -0.106 | 148.687
7 | 1.375 | 0.01001 | -0.107 | 137.417
7.5 | 1.422 | 0.01133 | -0.107 | 125.453
8 | 1.462 | 0.0157 | -0.108 | 93.092
8.5 | 1.506 | 0.01667 | -0.108 | 90.342
9 | 1.548 | 0.01749 | -0.109 | 88.494
9.5 | 1.587 | 0.01834 | -0.11 | 86.552
10 | 1.623 | 0.01924 | -0.11 | 84.349
10.5 | 1.656 | 0.02024 | -0.111 | 81.806
11 | 1.681 | 0.02119 | -0.112 | 79.331
11.5 | 1.702 | 0.02234 | -0.113 | 76.186
12 | 1.718 | 0.0234 | -0.113 | 73.43
12.5 | 1.73 | 0.02461 | -0.114 | 70.273
13 | 1.735 | 0.02597 | -0.115 | 66.811
13.5 | 1.734 | 0.02727 | -0.115 | 63.574
14 | 1.723 | 0.02866 | -0.116 | 60.143
14.5 | 1.707 | 0.03024 | -0.116 | 56.445
15 | 1.686 | 0.03189 | -0.117 | 52.852
15.5 | 1.658 | 0.03392 | -0.118 | 48.892
16 | 1.626 | 0.03577 | -0.118 | 45.461
16.5 | 1.589 | 0.03804 | -0.119 | 41.779
17 | 1.549 | 0.04018 | -0.119 | 38.561
17.5 | 1.506 | 0.04273 | -0.12 | 35.235
18 | 1.459 | 0.04564 | -0.12 | 31.958

## 84. Re 6M Mach 0.10 (2)
BIGFOIL.COM POLAR EXPORT
NACA65-717 a=0.5
NACA65-717 a=0.5 |  |  |  | Cl Max: | 1.671 | at alpha= | 20 | deg
XFOIL ncrit=9 |  |  |  | L/D Max: | 250.965 | at alpha= | 5 | deg
Re: | 6000000 |  |  | Cd Min: | 0.08364 | at alpha= | 20 | deg
Mach: | 0.1 |  |  | Cl=0 at alpha= | -4.7517 | deg
|  |  |  | @ Cl=0.1, Cd= | 0.0064113
|  |  |  | @ Cl=0.4, Cd= | 0.0057623
|  |  |  | @ Cl=0.6, Cd= | 0.0046005
alpha (deg) | Cl | Cd | Cm | Cl/Cd
-19 | -1.0149 | 0.05581 | -0.106 | -18.1849
-18.5 | -1.0522 | 0.04467 | -0.1134 | -23.555
-18 | -1.1088 | 0.03403 | -0.1179 | -32.583
-17.5 | -1.1242 | 0.02882 | -0.1178 | -39.0076
-17 | -1.1223 | 0.02563 | -0.1161 | -43.7885
-16.5 | -1.1121 | 0.02336 | -0.1135 | -47.607
-16 | -1.1021 | 0.0214 | -0.1097 | -51.5
-15.5 | -1.0884 | 0.01994 | -0.105 | -54.5838
-15 | -1.0745 | 0.01824 | -0.0998 | -58.909
-14.5 | -1.0417 | 0.01682 | -0.0973 | -61.9322
-14 | -1.0015 | 0.0157 | -0.0955 | -63.7898
-13.5 | -0.9579 | 0.01469 | -0.0942 | -65.2076
-13 | -0.9119 | 0.01375 | -0.0931 | -66.32
-12.5 | -0.8631 | 0.01296 | -0.0924 | -66.5972
-12 | -0.8129 | 0.01223 | -0.0918 | -66.4677
-11.5 | -0.7612 | 0.01157 | -0.0915 | -65.7908
-11 | -0.7084 | 0.01098 | -0.0913 | -64.5173
-10.5 | -0.6546 | 0.01046 | -0.0912 | -62.5813
-10 | -0.5999 | 0.00997 | -0.0913 | -60.1705
-9.5 | -0.5449 | 0.00948 | -0.0914 | -57.4789
-9 | -0.4935 | 0.00859 | -0.0911 | -57.4505
-8.5 | -0.4371 | 0.00825 | -0.0914 | -52.9818
-8 | -0.3793 | 0.00799 | -0.092 | -47.4718
-7.5 | -0.3216 | 0.00771 | -0.0926 | -41.7121
-7 | -0.2636 | 0.00749 | -0.0932 | -35.1936
-6.5 | -0.2052 | 0.00731 | -0.0939 | -28.0711
-6 | -0.1464 | 0.00714 | -0.0947 | -20.5042
-5.5 | -0.088 | 0.00689 | -0.0954 | -12.7721
-5 | -0.0293 | 0.0067 | -0.0963 | -4.3731
-4.5 | 0.0297 | 0.00656 | -0.0971 | 4.5274
-4 | 0.0887 | 0.00644 | -0.098 | 13.7733
-3.5 | 0.1477 | 0.00629 | -0.0989 | 23.4817
-3 | 0.2072 | 0.00617 | -0.0999 | 33.5818
-2.5 | 0.2666 | 0.00603 | -0.1009 | 44.2123
-2 | 0.3261 | 0.00592 | -0.102 | 55.0845
-1.5 | 0.3853 | 0.00581 | -0.103 | 66.3167
-1 | 0.4438 | 0.00562 | -0.104 | 78.968
-0.5 | 0.5015 | 0.0053 | -0.1049 | 94.6226
0 | 0.559 | 0.00484 | -0.1059 | 115.4959
0.5 | 0.6172 | 0.0045 | -0.107 | 137.1556
1 | 0.6761 | 0.00431 | -0.1081 | 156.8677
1.5 | 0.735 | 0.00418 | -0.1092 | 175.8373
2 | 0.7938 | 0.00418 | -0.1102 | 189.9043
2.5 | 0.853 | 0.00422 | -0.1114 | 202.1327
3 | 0.9126 | 0.00422 | -0.1126 | 216.2559
3.5 | 0.9713 | 0.00428 | -0.1137 | 226.9393
4 | 1.0297 | 0.00434 | -0.1147 | 237.2581
4.5 | 1.0878 | 0.00442 | -0.1157 | 246.1086
5 | 1.1444 | 0.00456 | -0.1164 | 250.9649
5.5 | 1.1882 | 0.00535 | -0.1149 | 222.0935
6.5 | 1.2307 | 0.00778 | -0.1036 | 158.1877
7.5 | 1.2348 | 0.0106 | -0.0867 | 116.4906
8 | 1.2415 | 0.0126 | -0.0804 | 98.5317
8.5 | 1.2487 | 0.01492 | -0.0749 | 83.693
9 | 1.255 | 0.01757 | -0.0699 | 71.4286
9.5 | 1.2674 | 0.02013 | -0.066 | 62.9608
10 | 1.2833 | 0.02265 | -0.0629 | 56.6578
10.5 | 1.3051 | 0.02497 | -0.0606 | 52.2667
11 | 1.3293 | 0.02718 | -0.0586 | 48.9073
11.5 | 1.3541 | 0.02943 | -0.0569 | 46.0109
12 | 1.3784 | 0.03169 | -0.0552 | 43.4964
12.5 | 1.4054 | 0.03377 | -0.0537 | 41.6168
13 | 1.427 | 0.03627 | -0.0519 | 39.3438
13.5 | 1.4488 | 0.03878 | -0.0502 | 37.3595
14 | 1.4732 | 0.04108 | -0.0487 | 35.8617
14.5 | 1.492 | 0.04391 | -0.047 | 33.9786
15 | 1.5123 | 0.04668 | -0.0456 | 32.3972
15.5 | 1.5331 | 0.0495 | -0.0444 | 30.9717
16 | 1.5525 | 0.05256 | -0.0434 | 29.5377
16.5 | 1.5723 | 0.05557 | -0.0425 | 28.294
17 | 1.5866 | 0.05929 | -0.0415 | 26.76
17.5 | 1.6048 | 0.06268 | -0.041 | 25.6031
18 | 1.623 | 0.06612 | -0.0406 | 24.5463
18.5 | 1.6362 | 0.07023 | -0.0403 | 23.2977
19 | 1.6504 | 0.0743 | -0.0402 | 22.2127
19.5 | 1.66 | 0.07897 | -0.0403 | 21.0206
20 | 1.671 | 0.08364 | -0.0407 | 19.9785

## 85. Re 6M Mach 0.25 (1)
BIGFOIL.COM POLAR EXPORT
NACA65-717 a=0.5
NACA65-717 a=0.5 |  |  |  | Cl Max: | 1.701 | at alpha= | 12 | deg
JavaFoil+Calcfoil stall+Eppler ext transition |  |  |  | L/D Max: | 181.281 | at alpha= | 5.5 | deg
Re: | 6000000 |  |  | Cd Min: | 0.00501 | at alpha= | 1.5 | deg
Mach: | 0.25 |  |  | Cl=0 at alpha= | -4.619 | deg
|  |  |  | @ Cl=0.1, Cd= | 0.0067322
|  |  |  | @ Cl=0.4, Cd= | 0.0063598
|  |  |  | @ Cl=0.6, Cd= | 0.0052011
alpha (deg) | Cl | Cd | Cm | Cl/Cd
-17 | -0.157 | 0.14464 | -0.034 | -1.083
-16.5 | -0.223 | 0.13458 | -0.034 | -1.66
-16 | -0.274 | 0.12573 | -0.035 | -2.182
-15.5 | -0.318 | 0.118 | -0.035 | -2.699
-15 | -0.358 | 0.11097 | -0.036 | -3.222
-14.5 | -0.392 | 0.10659 | -0.037 | -3.675
-14 | -0.421 | 0.09933 | -0.038 | -4.241
-13.5 | -0.446 | 0.09445 | -0.038 | -4.717
-13 | -0.464 | 0.08816 | -0.039 | -5.263
-12.5 | -0.477 | 0.0825 | -0.04 | -5.779
-12 | -0.483 | 0.07786 | -0.04 | -6.202
-11.5 | -0.483 | 0.0722 | -0.042 | -6.692
-11 | -0.477 | 0.06744 | -0.043 | -7.073
-10.5 | -0.464 | 0.06382 | -0.044 | -7.276
-10 | -0.447 | 0.05782 | -0.047 | -7.738
-9.5 | -0.426 | 0.05151 | -0.052 | -8.275
-9 | -0.467 | 0.01156 | -0.08 | -40.415
-8.5 | -0.438 | 0.00911 | -0.083 | -48.055
-8 | -0.394 | 0.00886 | -0.085 | -44.496
-7.5 | -0.343 | 0.0085 | -0.086 | -40.339
-7 | -0.289 | 0.00818 | -0.087 | -35.256
-6.5 | -0.231 | 0.00756 | -0.087 | -30.533
-6 | -0.171 | 0.0073 | -0.088 | -23.417
-5.5 | -0.11 | 0.00719 | -0.089 | -15.307
-5 | -0.048 | 0.00698 | -0.09 | -6.882
-4.5 | 0.015 | 0.00688 | -0.091 | 2.126
-4 | 0.078 | 0.00677 | -0.092 | 11.497
-3.5 | 0.142 | 0.00666 | -0.093 | 21.246
-3 | 0.205 | 0.00656 | -0.094 | 31.333
-2.5 | 0.27 | 0.00646 | -0.095 | 41.714
-2 | 0.335 | 0.00646 | -0.096 | 51.844
-1.5 | 0.399 | 0.00638 | -0.097 | 62.563
-1 | 0.463 | 0.00509 | -0.098 | 91.016
-0.5 | 0.527 | 0.00511 | -0.099 | 103.005
0 | 0.591 | 0.00518 | -0.1 | 113.957
0.5 | 0.655 | 0.00533 | -0.101 | 122.7
1 | 0.718 | 0.00546 | -0.102 | 131.675
1.5 | 0.779 | 0.00501 | -0.102 | 155.465
2 | 0.841 | 0.0056 | -0.103 | 150.231
2.5 | 0.903 | 0.00573 | -0.104 | 157.587
3 | 0.964 | 0.00593 | -0.104 | 162.633
3.5 | 1.025 | 0.00609 | -0.105 | 168.253
4 | 1.086 | 0.00619 | -0.106 | 175.542
4.5 | 1.147 | 0.00643 | -0.107 | 178.218
5 | 1.207 | 0.00672 | -0.107 | 179.644
5.5 | 1.267 | 0.00699 | -0.108 | 181.281
6 | 1.305 | 0.0085 | -0.108 | 153.531
6.5 | 1.357 | 0.00946 | -0.109 | 143.507
7 | 1.406 | 0.01073 | -0.11 | 130.991
7.5 | 1.453 | 0.01219 | -0.11 | 119.158
8 | 1.492 | 0.01674 | -0.11 | 89.129
8.5 | 1.535 | 0.01784 | -0.111 | 86.061
9 | 1.575 | 0.01875 | -0.112 | 83.996
9.5 | 1.611 | 0.01972 | -0.112 | 81.694
10 | 1.643 | 0.02074 | -0.113 | 79.24
10.5 | 1.67 | 0.02186 | -0.114 | 76.387
11 | 1.688 | 0.02307 | -0.115 | 73.132
11.5 | 1.698 | 0.02427 | -0.115 | 69.97
12 | 1.701 | 0.02569 | -0.116 | 66.222
12.5 | 1.697 | 0.02718 | -0.117 | 62.434
13 | 1.684 | 0.02879 | -0.117 | 58.49
13.5 | 1.659 | 0.03037 | -0.118 | 54.62
14 | 1.62 | 0.03218 | -0.119 | 50.339
14.5 | 1.571 | 0.03427 | -0.119 | 45.853
15 | 1.513 | 0.03658 | -0.12 | 41.357
15.5 | 1.445 | 0.03932 | -0.12 | 36.745
16 | 1.368 | 0.04219 | -0.121 | 32.419
16.5 | 1.283 | 0.04554 | -0.121 | 28.18
17 | 1.191 | 0.04987 | -0.121 | 23.886

## 86. Re 6M Mach 0.25 (2)
BIGFOIL.COM POLAR EXPORT
NACA65-717 a=0.5
NACA65-717 a=0.5 |  |  |  | Cl Max: | 1.6483 | at alpha= | 20 | deg
XFOIL ncrit=9 |  |  |  | L/D Max: | 254.742 | at alpha= | 5 | deg
Re: | 6000000 |  |  | Cd Min: | 0.16757 | at alpha= | -18.5 | deg
Mach: | 0.25 |  |  | Cl=0 at alpha= | -4.7565 | deg
|  |  |  | @ Cl=0.1, Cd= | 0.0065265
|  |  |  | @ Cl=0.4, Cd= | 0.0059
|  |  |  | @ Cl=0.6, Cd= | 0.0047904
alpha (deg) | Cl | Cd | Cm | Cl/Cd
-18.5 | -0.4032 | 0.16757 | -0.0436 | -2.4062
-18 | -0.397 | 0.15843 | -0.049 | -2.5058
-17.5 | -0.386 | 0.15063 | -0.0539 | -2.5626
-17 | -0.3748 | 0.14308 | -0.0587 | -2.6195
-16.5 | -0.3797 | 0.132 | -0.0651 | -2.8765
-16 | -0.3828 | 0.12181 | -0.0712 | -3.1426
-15.5 | -0.7719 | 0.04833 | -0.1206 | -15.9714
-15 | -0.8482 | 0.03519 | -0.1284 | -24.1034
-14 | -0.9057 | 0.0245 | -0.1235 | -36.9673
-13.5 | -0.925 | 0.02136 | -0.1153 | -43.3052
-13 | -0.917 | 0.01804 | -0.1098 | -50.8315
-12.5 | -0.8812 | 0.01613 | -0.1066 | -54.6311
-12 | -0.838 | 0.01453 | -0.1042 | -57.6738
-11.5 | -0.7887 | 0.01331 | -0.1024 | -59.2562
-11 | -0.7363 | 0.01232 | -0.101 | -59.7646
-10.5 | -0.6817 | 0.01148 | -0.0999 | -59.3815
-10 | -0.6253 | 0.01076 | -0.0991 | -58.1134
-9.5 | -0.568 | 0.01015 | -0.0985 | -55.9606
-9 | -0.51 | 0.0096 | -0.0981 | -53.125
-8.5 | -0.4523 | 0.00896 | -0.0977 | -50.4799
-8 | -0.3959 | 0.00822 | -0.0973 | -48.163
-7.5 | -0.3349 | 0.00797 | -0.0976 | -42.0201
-7 | -0.2744 | 0.0077 | -0.0978 | -35.6364
-6.5 | -0.2133 | 0.00747 | -0.0983 | -28.5542
-6 | -0.1518 | 0.00727 | -0.0989 | -20.8803
-5.5 | -0.0907 | 0.00705 | -0.0995 | -12.8652
-5 | -0.0298 | 0.00682 | -0.1001 | -4.3695
-4.5 | 0.0314 | 0.00666 | -0.1008 | 4.7147
-4 | 0.0928 | 0.00655 | -0.1017 | 14.1679
-3.5 | 0.1542 | 0.00635 | -0.1025 | 24.2835
-3 | 0.2158 | 0.00621 | -0.1035 | 34.7504
-2.5 | 0.2773 | 0.00609 | -0.1045 | 45.5337
-2 | 0.3388 | 0.00599 | -0.1055 | 56.5609
-1.5 | 0.4 | 0.0059 | -0.1065 | 67.7966
-1 | 0.4605 | 0.00573 | -0.1075 | 80.3665
-0.5 | 0.5206 | 0.00538 | -0.1085 | 96.7658
0 | 0.5801 | 0.00491 | -0.1095 | 118.1466
0.5 | 0.64 | 0.00455 | -0.1106 | 140.6593
1 | 0.7008 | 0.00438 | -0.1117 | 160
1.5 | 0.7616 | 0.00428 | -0.1128 | 177.9439
2 | 0.8224 | 0.00429 | -0.1139 | 191.7016
2.5 | 0.8842 | 0.00429 | -0.1151 | 206.1072
3 | 0.946 | 0.00431 | -0.1163 | 219.4896
3.5 | 1.0067 | 0.00439 | -0.1173 | 229.3166
4 | 1.0676 | 0.00445 | -0.1184 | 239.9101
4.5 | 1.1278 | 0.00454 | -0.1193 | 248.4141
5 | 1.1871 | 0.00466 | -0.12 | 254.7425
5.5 | 1.2329 | 0.00537 | -0.1183 | 229.5903
6 | 1.2543 | 0.00672 | -0.1123 | 186.6518
6.5 | 1.2491 | 0.00788 | -0.1009 | 158.5152
7.5 | 1.2475 | 0.01188 | -0.0842 | 105.0084
8 | 1.2494 | 0.0145 | -0.0777 | 86.1655
8.5 | 1.2526 | 0.01742 | -0.072 | 71.9059
9 | 1.255 | 0.02071 | -0.0669 | 60.5987
9.5 | 1.2662 | 0.02375 | -0.0632 | 53.3137
10 | 1.2804 | 0.02677 | -0.06 | 47.8297
10.5 | 1.302 | 0.02939 | -0.0576 | 44.3008
11 | 1.3254 | 0.03188 | -0.0554 | 41.5747
11.5 | 1.3494 | 0.03439 | -0.0534 | 39.2382
12 | 1.3735 | 0.03689 | -0.0513 | 37.2323
12.5 | 1.3994 | 0.03924 | -0.0495 | 35.6626
13 | 1.4192 | 0.04215 | -0.0473 | 33.6702
13.5 | 1.4433 | 0.04477 | -0.0455 | 32.2381
14 | 1.466 | 0.04755 | -0.0438 | 30.8307
14.5 | 1.4832 | 0.05095 | -0.042 | 29.1109
15 | 1.5077 | 0.05379 | -0.0408 | 28.0294
15.5 | 1.5267 | 0.05725 | -0.0395 | 26.6672
16 | 1.5443 | 0.06099 | -0.0384 | 25.3205
16.5 | 1.5618 | 0.06476 | -0.0375 | 24.1167
17 | 1.5797 | 0.06871 | -0.0368 | 22.9908
17.5 | 1.5956 | 0.07297 | -0.0364 | 21.8665
18 | 1.6108 | 0.07735 | -0.0361 | 20.8248
18.5 | 1.6216 | 0.0824 | -0.0361 | 19.6796
19 | 1.6323 | 0.08764 | -0.0364 | 18.6251
19.5 | 1.641 | 0.09319 | -0.037 | 17.6092
20 | 1.6483 | 0.09906 | -0.0379 | 16.6394

## 87. Re 6M Mach 0.50 (1)
BIGFOIL.COM POLAR EXPORT
NACA65-717 a=0.5
NACA65-717 a=0.5 |  |  |  | Cl Max: | 1.621 | at alpha= | 8.5 | deg
JavaFoil+Calcfoil stall+Eppler ext transition |  |  |  | L/D Max: | 165.221 | at alpha= | 4.5 | deg
Re: | 6000000 |  |  | Cd Min: | 0.00545 | at alpha= | -0.5 | deg
Mach: | 0.5 |  |  | Cl=0 at alpha= | -4.6159 | deg
|  |  |  | @ Cl=0.1, Cd= | 0.0071303
|  |  |  | @ Cl=0.4, Cd= | 0.0068394
|  |  |  | @ Cl=0.6, Cd= | 0.0054733
alpha (deg) | Cl | Cd | Cm | Cl/Cd
-20 | -0.877 | 0.15453 | -0.042 | -5.676
-19.5 | -0.849 | 0.14918 | -0.043 | -5.692
-19 | -0.822 | 0.14953 | -0.044 | -5.498
-18.5 | -0.792 | 0.14344 | -0.043 | -5.523
-18 | -0.763 | 0.1398 | -0.042 | -5.458
-17.5 | -0.735 | 0.1341 | -0.042 | -5.478
-17 | -0.706 | 0.12993 | -0.043 | -5.437
-16.5 | -0.678 | 0.12563 | -0.043 | -5.399
-16 | -0.65 | 0.12251 | -0.044 | -5.306
-15.5 | -0.621 | 0.11625 | -0.043 | -5.339
-15 | -0.592 | 0.10697 | -0.043 | -5.534
-14.5 | -0.564 | 0.10043 | -0.043 | -5.614
-14 | -0.535 | 0.09345 | -0.044 | -5.73
-13.5 | -0.507 | 0.08787 | -0.044 | -5.772
-13 | -0.478 | 0.09605 | -0.044 | -4.978
-12.5 | -0.449 | 0.09057 | -0.043 | -4.962
-12 | -0.421 | 0.0815 | -0.044 | -5.168
-11.5 | -0.393 | 0.0745 | -0.045 | -5.273
-11 | -0.365 | 0.06926 | -0.046 | -5.263
-10.5 | -0.336 | 0.06451 | -0.048 | -5.215
-10 | -0.308 | 0.05959 | -0.05 | -5.176
-9.5 | -0.278 | 0.07196 | -0.043 | -3.864
-9 | -0.25 | 0.063 | -0.044 | -3.961
-8.5 | -0.221 | 0.06056 | -0.045 | -3.651
-8 | -0.193 | 0.05656 | -0.044 | -3.404
-7.5 | -0.243 | 0.05121 | -0.047 | -4.746
-7 | -0.235 | 0.04552 | -0.051 | -5.159
-6.5 | -0.198 | 0.03988 | -0.059 | -4.974
-6 | -0.184 | 0.0085 | -0.099 | -21.616
-5.5 | -0.12 | 0.00781 | -0.1 | -15.338
-5 | -0.053 | 0.00755 | -0.101 | -6.987
-4.5 | 0.016 | 0.00731 | -0.102 | 2.21
-4 | 0.086 | 0.00715 | -0.103 | 12.069
-3.5 | 0.157 | 0.00705 | -0.104 | 22.333
-3 | 0.229 | 0.00695 | -0.105 | 32.957
-2.5 | 0.301 | 0.00693 | -0.106 | 43.432
-2 | 0.375 | 0.00685 | -0.107 | 54.704
-1.5 | 0.446 | 0.00682 | -0.108 | 65.398
-1 | 0.518 | 0.00673 | -0.109 | 76.898
-0.5 | 0.589 | 0.00545 | -0.109 | 108.157
0 | 0.655 | 0.00559 | -0.11 | 116.986
0.5 | 0.724 | 0.00576 | -0.111 | 125.581
1 | 0.793 | 0.00593 | -0.112 | 133.732
1.5 | 0.862 | 0.00611 | -0.113 | 141.184
2 | 0.931 | 0.00629 | -0.114 | 147.931
2.5 | 0.999 | 0.00654 | -0.115 | 152.745
3 | 1.067 | 0.00682 | -0.116 | 156.39
3.5 | 1.135 | 0.00709 | -0.116 | 160.053
4 | 1.203 | 0.00728 | -0.117 | 165.209
4.5 | 1.269 | 0.00768 | -0.118 | 165.221
5 | 1.336 | 0.00811 | -0.119 | 164.695
5.5 | 1.402 | 0.00858 | -0.12 | 163.38
6 | 1.434 | 0.01116 | -0.12 | 128.457
6.5 | 1.486 | 0.01274 | -0.12 | 116.702
7 | 1.533 | 0.01493 | -0.121 | 102.699
7.5 | 1.568 | 0.02145 | -0.121 | 73.102
8 | 1.601 | 0.02286 | -0.122 | 70.02
8.5 | 1.621 | 0.0244 | -0.123 | 66.413
9 | 1.621 | 0.02619 | -0.123 | 61.882
9.5 | 1.587 | 0.02821 | -0.124 | 56.243
10 | 1.477 | 0.03077 | -0.125 | 48.019
10.5 | 0.987 | 0.03377 | -0.125 | 29.239
11 | 0.866 | 0.0782 | -0.061 | 11.069
11.5 | 1.047 | 0.0375 | -0.127 | 27.928
12 | 1.075 | 0.04156 | -0.127 | 25.862
12.5 | 1.101 | 0.04535 | -0.128 | 24.281
13 | 1.133 | 0.0456 | -0.129 | 24.849
13.5 | 1.16 | 0.04975 | -0.129 | 23.324

## 88. Re 6M Mach 0.50 (2)
BIGFOIL.COM POLAR EXPORT
NACA65-717 a=0.5
NACA65-717 a=0.5 |  |  |  | Cl Max: | 1.4702 | at alpha= | 15.5 | deg
XFOIL ncrit=9 |  |  |  | L/D Max: | 256.386 | at alpha= | 5 | deg
Re: | 6000000 |  |  | Cd Min: | 0.20297 | at alpha= | 20 | deg
Mach: | 0.5 |  |  | Cl=0 at alpha= | -4.7874 | deg
|  |  |  | @ Cl=0.1, Cd= | 0.0069815
|  |  |  | @ Cl=0.4, Cd= | 0.0063146
|  |  |  | @ Cl=0.6, Cd= | 0.0058575
alpha (deg) | Cl | Cd | Cm | Cl/Cd
-13 | -0.1831 | 0.10603 | -0.0991 | -1.7269
-12.5 | -0.1773 | 0.0977 | -0.1043 | -1.8147
-12 | -0.178 | 0.08877 | -0.1099 | -2.0052
-11.5 | -0.1842 | 0.07959 | -0.1158 | -2.3144
-11 | -0.2053 | 0.069 | -0.1229 | -2.9754
-10.5 | -0.2499 | 0.05551 | -0.133 | -4.5019
-10 | -0.2974 | 0.04057 | -0.1466 | -7.3305
-9.5 | -0.3414 | 0.03246 | -0.1499 | -10.5176
-9 | -0.3885 | 0.02703 | -0.1441 | -14.3729
-8.5 | -0.4219 | 0.02045 | -0.1374 | -20.6308
-8 | -0.4362 | 0.01318 | -0.1306 | -33.0956
-7.5 | -0.3931 | 0.00995 | -0.1254 | -39.5075
-7 | -0.3216 | 0.00916 | -0.1229 | -35.1092
-6.5 | -0.2488 | 0.00862 | -0.1211 | -28.8631
-6 | -0.1747 | 0.00832 | -0.12 | -20.9976
-5.5 | -0.1022 | 0.00794 | -0.1192 | -12.8715
-5 | -0.0301 | 0.00758 | -0.1188 | -3.971
-4.5 | 0.0407 | 0.00718 | -0.1186 | 5.6685
-4 | 0.1124 | 0.00694 | -0.1187 | 16.196
-3.5 | 0.1837 | 0.00675 | -0.1191 | 27.2148
-3 | 0.2545 | 0.00658 | -0.1197 | 38.6778
-2.5 | 0.3253 | 0.00645 | -0.1204 | 50.4341
-2 | 0.3965 | 0.00632 | -0.1214 | 62.7373
-1.5 | 0.4676 | 0.00621 | -0.1225 | 75.2979
-1 | 0.5382 | 0.00609 | -0.1236 | 88.3744
-0.5 | 0.6073 | 0.00583 | -0.1246 | 104.1681
0 | 0.6744 | 0.00541 | -0.1255 | 124.658
0.5 | 0.7406 | 0.00498 | -0.1263 | 148.7149
1 | 0.8103 | 0.00482 | -0.1275 | 168.112
1.5 | 0.8806 | 0.00471 | -0.1287 | 186.9639
2 | 0.9519 | 0.00471 | -0.1299 | 202.1019
2.5 | 1.0228 | 0.00477 | -0.131 | 214.4235
3 | 1.0928 | 0.00487 | -0.1318 | 224.3943
3.5 | 1.1627 | 0.00497 | -0.1325 | 233.9437
4 | 1.2338 | 0.00504 | -0.1332 | 244.8016
4.5 | 1.3003 | 0.00522 | -0.1329 | 249.0996
5 | 1.3691 | 0.00534 | -0.1328 | 256.3858
5.5 | 1.4235 | 0.00575 | -0.13 | 247.5652
6 | 1.4169 | 0.00691 | -0.1166 | 205.0507
6.5 | 1.387 | 0.00981 | -0.1024 | 141.3863
7.5 | 1.324 | 0.01884 | -0.0801 | 70.276
8 | 1.2974 | 0.0241 | -0.0716 | 53.834
8.5 | 1.277 | 0.02943 | -0.0646 | 43.3911
9 | 1.2672 | 0.03434 | -0.0587 | 36.9016
9.5 | 1.2622 | 0.03909 | -0.0535 | 32.2896
10 | 1.261 | 0.04378 | -0.0489 | 28.8031
10.5 | 1.2732 | 0.04786 | -0.0454 | 26.6026
11 | 1.2976 | 0.05129 | -0.0427 | 25.2993
11.5 | 1.3246 | 0.05468 | -0.0403 | 24.2246
12 | 1.3505 | 0.05836 | -0.0381 | 23.1408
12.5 | 1.3779 | 0.0621 | -0.0361 | 22.1884
13 | 1.4016 | 0.06629 | -0.0341 | 21.1435
13.5 | 1.425 | 0.07075 | -0.0325 | 20.1413
14 | 1.445 | 0.07575 | -0.031 | 19.0759
14.5 | 1.4581 | 0.08159 | -0.0299 | 17.8711
15 | 1.469 | 0.08801 | -0.0293 | 16.6913
15.5 | 1.4702 | 0.09566 | -0.0294 | 15.369
16 | 1.4627 | 0.10468 | -0.0305 | 13.9731
16.5 | 1.4495 | 0.11465 | -0.0327 | 12.6428
17 | 1.4327 | 0.12549 | -0.0361 | 11.4168
17.5 | 1.4103 | 0.13736 | -0.0409 | 10.2672
18 | 1.386 | 0.14994 | -0.0471 | 9.2437
18.5 | 1.3613 | 0.1631 | -0.0546 | 8.3464
19 | 1.3402 | 0.17618 | -0.0628 | 7.607
19.5 | 1.3207 | 0.18955 | -0.0717 | 6.9676
20 | 1.304 | 0.20297 | -0.081 | 6.4246

## 89. Re 7M Mach 0.00 (1)
BIGFOIL.COM POLAR EXPORT
NACA65-717 a=0.5
NACA65-717 a=0.5 |  |  |  | Cl Max: | 1.743 | at alpha= | 13.5 | deg
JavaFoil+Calcfoil stall+Eppler ext transition |  |  |  | L/D Max: | 182.576 | at alpha= | 5 | deg
Re: | 7000000 |  |  | Cd Min: | 0.00491 | at alpha= | -1 | deg
Mach: | 0 |  |  | Cl=0 at alpha= | -4.6147 | deg
|  |  |  | @ Cl=0.1, Cd= | 0.0064907
|  |  |  | @ Cl=0.4, Cd= | 0.0058623
|  |  |  | @ Cl=0.6, Cd= | 0.0050661
alpha (deg) | Cl | Cd | Cm | Cl/Cd
-19.5 | -0.501 | 0.1576 | -0.033 | -3.177
-19 | -0.514 | 0.15057 | -0.034 | -3.417
-18.5 | -0.528 | 0.14569 | -0.034 | -3.622
-18 | -0.54 | 0.13898 | -0.034 | -3.887
-17.5 | -0.552 | 0.13116 | -0.035 | -4.209
-17 | -0.563 | 0.12623 | -0.035 | -4.458
-16.5 | -0.572 | 0.11989 | -0.036 | -4.772
-16 | -0.58 | 0.11276 | -0.036 | -5.142
-15.5 | -0.587 | 0.10542 | -0.038 | -5.565
-15 | -0.59 | 0.10255 | -0.038 | -5.751
-14.5 | -0.591 | 0.09663 | -0.038 | -6.119
-14 | -0.59 | 0.09144 | -0.039 | -6.455
-13.5 | -0.586 | 0.08604 | -0.04 | -6.812
-13 | -0.58 | 0.07993 | -0.042 | -7.253
-12.5 | -0.57 | 0.07462 | -0.043 | -7.634
-12 | -0.557 | 0.06927 | -0.045 | -8.034
-11.5 | -0.538 | 0.0661 | -0.045 | -8.143
-11 | -0.522 | 0.05784 | -0.05 | -9.019
-10.5 | -0.534 | 0.02927 | -0.066 | -18.247
-10 | -0.547 | 0.0123 | -0.076 | -44.48
-9.5 | -0.524 | 0.00921 | -0.079 | -56.955
-9 | -0.486 | 0.00893 | -0.08 | -54.339
-8.5 | -0.439 | 0.00856 | -0.081 | -51.289
-8 | -0.389 | 0.00832 | -0.082 | -46.822
-7.5 | -0.337 | 0.00799 | -0.083 | -42.176
-7 | -0.282 | 0.00772 | -0.084 | -36.574
-6.5 | -0.225 | 0.00718 | -0.085 | -31.38
-6 | -0.167 | 0.007 | -0.086 | -23.781
-5.5 | -0.107 | 0.00687 | -0.086 | -15.564
-5 | -0.047 | 0.00672 | -0.087 | -6.943
-4.5 | 0.014 | 0.00666 | -0.088 | 2.132
-4 | 0.076 | 0.00653 | -0.089 | 11.563
-3.5 | 0.137 | 0.00643 | -0.09 | 21.329
-3 | 0.199 | 0.00634 | -0.091 | 31.395
-2.5 | 0.261 | 0.00627 | -0.092 | 41.657
-2 | 0.324 | 0.00621 | -0.093 | 52.212
-1.5 | 0.386 | 0.00614 | -0.094 | 62.909
-1 | 0.448 | 0.00491 | -0.095 | 91.203
-0.5 | 0.51 | 0.00494 | -0.096 | 103.299
0 | 0.572 | 0.00503 | -0.096 | 113.707
0.5 | 0.634 | 0.00511 | -0.097 | 124.076
1 | 0.696 | 0.00525 | -0.098 | 132.462
1.5 | 0.757 | 0.00533 | -0.099 | 141.996
2 | 0.819 | 0.00551 | -0.1 | 148.654
2.5 | 0.877 | 0.00503 | -0.101 | 174.156
3 | 0.936 | 0.0057 | -0.101 | 164.188
3.5 | 0.996 | 0.00585 | -0.102 | 170.048
4 | 1.055 | 0.00603 | -0.103 | 174.938
4.5 | 1.113 | 0.0062 | -0.104 | 179.625
5 | 1.172 | 0.00642 | -0.104 | 182.576
5.5 | 1.226 | 0.00762 | -0.105 | 160.957
6 | 1.268 | 0.00837 | -0.105 | 151.434
6.5 | 1.319 | 0.00926 | -0.106 | 142.502
7 | 1.369 | 0.01034 | -0.106 | 132.307
7.5 | 1.416 | 0.01153 | -0.107 | 122.749
8 | 1.457 | 0.01517 | -0.107 | 96.093
8.5 | 1.502 | 0.01604 | -0.108 | 93.613
9 | 1.544 | 0.01683 | -0.109 | 91.737
9.5 | 1.584 | 0.01763 | -0.109 | 89.843
10 | 1.62 | 0.01848 | -0.11 | 87.661
10.5 | 1.654 | 0.01941 | -0.111 | 85.19
11 | 1.68 | 0.02038 | -0.112 | 82.454
11.5 | 1.703 | 0.02139 | -0.112 | 79.615
12 | 1.721 | 0.02242 | -0.113 | 76.748
12.5 | 1.734 | 0.02353 | -0.114 | 73.69
13 | 1.742 | 0.02482 | -0.114 | 70.209
13.5 | 1.743 | 0.02607 | -0.115 | 66.868
14 | 1.737 | 0.02735 | -0.116 | 63.498
14.5 | 1.725 | 0.02876 | -0.116 | 59.962
15 | 1.707 | 0.03035 | -0.117 | 56.249
15.5 | 1.685 | 0.0322 | -0.117 | 52.316
16 | 1.658 | 0.03408 | -0.118 | 48.639
16.5 | 1.627 | 0.03576 | -0.118 | 45.498
17 | 1.592 | 0.03798 | -0.119 | 41.908
17.5 | 1.553 | 0.04029 | -0.119 | 38.558
18 | 1.513 | 0.04283 | -0.12 | 35.317
18.5 | 1.469 | 0.04575 | -0.12 | 32.114

## 90. Re 7M Mach 0.00 (2)
BIGFOIL.COM POLAR EXPORT
NACA65-717 a=0.5
NACA65-717 a=0.5 |  |  |  | Cl Max: | 1.6924 | at alpha= | 20 | deg
XFOIL ncrit=9 |  |  |  | L/D Max: | 251.674 | at alpha= | 4.5 | deg
Re: | 7000000 |  |  | Cd Min: | 0.07865 | at alpha= | 20 | deg
Mach: | 0 |  |  | Cl=0 at alpha= | -4.7457 | deg
|  |  |  | @ Cl=0.1, Cd= | 0.0062145
|  |  |  | @ Cl=0.4, Cd= | 0.0056129
|  |  |  | @ Cl=0.6, Cd= | 0.0045023
alpha (deg) | Cl | Cd | Cm | Cl/Cd
-20 | -1.1625 | 0.04696 | -0.1093 | -24.7551
-19.5 | -1.1901 | 0.03864 | -0.1136 | -30.7997
-19 | -1.1921 | 0.03388 | -0.115 | -35.186
-18.5 | -1.1839 | 0.03048 | -0.1153 | -38.8419
-18 | -1.1964 | 0.02605 | -0.1139 | -45.9271
-17.5 | -1.1928 | 0.02331 | -0.1115 | -51.1712
-17 | -1.1791 | 0.02148 | -0.1086 | -54.8929
-16.5 | -1.1617 | 0.02008 | -0.1051 | -57.8536
-16 | -1.1468 | 0.01886 | -0.1002 | -60.8059
-15.5 | -1.1192 | 0.01787 | -0.0969 | -62.6301
-15 | -1.0845 | 0.01672 | -0.0947 | -64.8624
-14.5 | -1.0464 | 0.01555 | -0.093 | -67.2926
-14 | -1.0033 | 0.01462 | -0.0918 | -68.6252
-13.5 | -0.9577 | 0.01377 | -0.0909 | -69.5497
-13 | -0.9104 | 0.01296 | -0.0902 | -70.2469
-12.5 | -0.861 | 0.01228 | -0.0898 | -70.114
-12 | -0.8105 | 0.01161 | -0.0895 | -69.8105
-11.5 | -0.7586 | 0.01101 | -0.0893 | -68.901
-11 | -0.7059 | 0.01049 | -0.0893 | -67.2927
-10.5 | -0.6522 | 0.00999 | -0.0894 | -65.2853
-10 | -0.5977 | 0.00955 | -0.0896 | -62.5864
-9.5 | -0.5426 | 0.00915 | -0.0899 | -59.3005
-9 | -0.4895 | 0.0085 | -0.09 | -57.5882
-8.5 | -0.4352 | 0.00792 | -0.0902 | -54.9495
-8 | -0.3778 | 0.0077 | -0.0909 | -49.0649
-7.5 | -0.3206 | 0.00745 | -0.0915 | -43.0336
-7 | -0.263 | 0.00723 | -0.0922 | -36.3762
-6.5 | -0.2049 | 0.00704 | -0.093 | -29.1051
-6 | -0.1464 | 0.00686 | -0.0938 | -21.3411
-5.5 | -0.0881 | 0.00667 | -0.0946 | -13.2084
-5 | -0.0298 | 0.00649 | -0.0955 | -4.5917
-4.5 | 0.0288 | 0.00636 | -0.0964 | 4.5283
-4 | 0.0877 | 0.00625 | -0.0973 | 14.032
-3.5 | 0.1466 | 0.00608 | -0.0983 | 24.1118
-3 | 0.2058 | 0.00595 | -0.0993 | 34.5882
-2.5 | 0.2648 | 0.00584 | -0.1003 | 45.3425
-2 | 0.3239 | 0.00575 | -0.1014 | 56.3304
-1.5 | 0.3828 | 0.00566 | -0.1024 | 67.6325
-1 | 0.4412 | 0.0055 | -0.1034 | 80.2182
-0.5 | 0.4994 | 0.00518 | -0.1044 | 96.4093
0 | 0.5572 | 0.0048 | -0.1055 | 116.0833
0.5 | 0.6147 | 0.0044 | -0.1065 | 139.7045
1 | 0.6731 | 0.00421 | -0.1077 | 159.8812
1.5 | 0.7314 | 0.0041 | -0.1087 | 178.3902
2 | 0.79 | 0.00407 | -0.1098 | 194.1032
2.5 | 0.8494 | 0.00404 | -0.1111 | 210.2475
3 | 0.9081 | 0.00408 | -0.1122 | 222.5735
3.5 | 0.9663 | 0.00415 | -0.1133 | 232.8434
4 | 1.0249 | 0.00419 | -0.1144 | 244.6062
4.5 | 1.0822 | 0.0043 | -0.1154 | 251.6744
5 | 1.1359 | 0.0046 | -0.1157 | 246.9348
6 | 1.1978 | 0.00699 | -0.1083 | 171.3591
7 | 1.2133 | 0.00894 | -0.0918 | 135.7159
8 | 1.2378 | 0.0123 | -0.0806 | 100.6341
8.5 | 1.2456 | 0.01454 | -0.0752 | 85.6671
9 | 1.2567 | 0.0169 | -0.0707 | 74.3609
9.5 | 1.2736 | 0.01914 | -0.0673 | 66.5413
10 | 1.2918 | 0.02151 | -0.0645 | 60.0558
10.5 | 1.3184 | 0.02354 | -0.0628 | 56.0068
11 | 1.3458 | 0.02555 | -0.0613 | 52.6732
11.5 | 1.3732 | 0.02767 | -0.06 | 49.6278
12 | 1.4003 | 0.02982 | -0.0587 | 46.9584
12.5 | 1.4267 | 0.03193 | -0.0573 | 44.6821
13 | 1.4493 | 0.03425 | -0.0555 | 42.3153
13.5 | 1.4723 | 0.03657 | -0.0539 | 40.2598
14 | 1.4931 | 0.03889 | -0.0518 | 38.3929
14.5 | 1.5106 | 0.04151 | -0.0497 | 36.3912
15 | 1.5303 | 0.04413 | -0.0481 | 34.6771
15.5 | 1.5513 | 0.04665 | -0.0466 | 33.254
16 | 1.5688 | 0.04969 | -0.0453 | 31.5717
16.5 | 1.5852 | 0.05287 | -0.0441 | 29.983
17 | 1.6052 | 0.05579 | -0.0432 | 28.7722
17.5 | 1.6219 | 0.05918 | -0.0425 | 27.4062
18 | 1.6397 | 0.06248 | -0.042 | 26.2436
18.5 | 1.6531 | 0.06635 | -0.0415 | 24.9148
19 | 1.6659 | 0.07043 | -0.0413 | 23.6533
19.5 | 1.6799 | 0.0744 | -0.0413 | 22.5793
20 | 1.6924 | 0.07865 | -0.0415 | 21.5181

## 91. Re 7M Mach 0.10 (1)
BIGFOIL.COM POLAR EXPORT
NACA65-717 a=0.5
NACA65-717 a=0.5 |  |  |  | Cl Max: | 1.737 | at alpha= | 13 | deg
JavaFoil+Calcfoil stall+Eppler ext transition |  |  |  | L/D Max: | 182.564 | at alpha= | 5 | deg
Re: | 7000000 |  |  | Cd Min: | 0.0049 | at alpha= | -1 | deg
Mach: | 0.1 |  |  | Cl=0 at alpha= | -4.6147 | deg
|  |  |  | @ Cl=0.1, Cd= | 0.0064897
|  |  |  | @ Cl=0.4, Cd= | 0.0058839
|  |  |  | @ Cl=0.6, Cd= | 0.0050724
alpha (deg) | Cl | Cd | Cm | Cl/Cd
-19 | -0.467 | 0.15549 | -0.033 | -3.006
-18.5 | -0.483 | 0.14841 | -0.034 | -3.256
-18 | -0.499 | 0.13968 | -0.034 | -3.57
-17.5 | -0.513 | 0.13338 | -0.035 | -3.849
-17 | -0.527 | 0.12748 | -0.035 | -4.136
-16.5 | -0.54 | 0.12196 | -0.036 | -4.425
-16 | -0.551 | 0.11531 | -0.036 | -4.775
-15.5 | -0.56 | 0.10933 | -0.037 | -5.119
-15 | -0.567 | 0.10365 | -0.037 | -5.467
-14.5 | -0.571 | 0.098 | -0.038 | -5.827
-14 | -0.573 | 0.09173 | -0.039 | -6.247
-13.5 | -0.572 | 0.08674 | -0.04 | -6.593
-13 | -0.568 | 0.0812 | -0.041 | -6.989
-12.5 | -0.56 | 0.07597 | -0.042 | -7.366
-12 | -0.548 | 0.07055 | -0.044 | -7.774
-11.5 | -0.533 | 0.06563 | -0.046 | -8.129
-11 | -0.515 | 0.06037 | -0.048 | -8.536
-10.5 | -0.494 | 0.05565 | -0.05 | -8.871
-10 | -0.525 | 0.01806 | -0.072 | -29.069
-9.5 | -0.521 | 0.01006 | -0.079 | -51.774
-9 | -0.486 | 0.00902 | -0.081 | -53.814
-8.5 | -0.44 | 0.00859 | -0.082 | -51.206
-8 | -0.39 | 0.00832 | -0.082 | -46.885
-7.5 | -0.338 | 0.00805 | -0.083 | -42
-7 | -0.283 | 0.00773 | -0.084 | -36.637
-6.5 | -0.226 | 0.00723 | -0.085 | -31.287
-6 | -0.167 | 0.00705 | -0.086 | -23.728
-5.5 | -0.107 | 0.00688 | -0.087 | -15.61
-5 | -0.047 | 0.00675 | -0.088 | -6.951
-4.5 | 0.014 | 0.00663 | -0.089 | 2.149
-4 | 0.076 | 0.00654 | -0.09 | 11.601
-3.5 | 0.138 | 0.00641 | -0.09 | 21.496
-3 | 0.2 | 0.00635 | -0.091 | 31.499
-2.5 | 0.262 | 0.00627 | -0.092 | 41.865
-2 | 0.326 | 0.00622 | -0.093 | 52.397
-1.5 | 0.388 | 0.00612 | -0.094 | 63.459
-1 | 0.45 | 0.0049 | -0.095 | 91.971
-0.5 | 0.513 | 0.00493 | -0.096 | 103.897
0 | 0.575 | 0.00502 | -0.097 | 114.632
0.5 | 0.637 | 0.00515 | -0.098 | 123.728
1 | 0.699 | 0.00524 | -0.099 | 133.449
1.5 | 0.761 | 0.0054 | -0.1 | 141.034
2 | 0.823 | 0.00559 | -0.101 | 147.117
2.5 | 0.881 | 0.00557 | -0.101 | 158.18
3 | 0.94 | 0.00572 | -0.102 | 164.448
3.5 | 1 | 0.00588 | -0.103 | 170.184
4 | 1.059 | 0.00606 | -0.103 | 174.75
4.5 | 1.119 | 0.00622 | -0.104 | 179.774
5 | 1.177 | 0.00645 | -0.105 | 182.564
5.5 | 1.232 | 0.00768 | -0.105 | 160.349
6 | 1.273 | 0.00846 | -0.106 | 150.602
6.5 | 1.325 | 0.00936 | -0.106 | 141.525
7 | 1.374 | 0.01045 | -0.107 | 131.462
7.5 | 1.421 | 0.01169 | -0.107 | 121.557
8 | 1.463 | 0.01533 | -0.108 | 95.432
8.5 | 1.507 | 0.01629 | -0.108 | 92.538
9 | 1.549 | 0.01703 | -0.109 | 90.991
9.5 | 1.589 | 0.01784 | -0.11 | 89.027
10 | 1.625 | 0.01872 | -0.111 | 86.785
10.5 | 1.657 | 0.01968 | -0.111 | 84.194
11 | 1.683 | 0.02064 | -0.112 | 81.538
11.5 | 1.704 | 0.02172 | -0.113 | 78.429
12 | 1.72 | 0.02283 | -0.113 | 75.351
12.5 | 1.731 | 0.02392 | -0.114 | 72.388
13 | 1.737 | 0.02529 | -0.115 | 68.693
13.5 | 1.735 | 0.02665 | -0.115 | 65.103
14 | 1.725 | 0.02799 | -0.116 | 61.623
14.5 | 1.709 | 0.02943 | -0.117 | 58.068
15 | 1.687 | 0.03106 | -0.117 | 54.316
15.5 | 1.66 | 0.03282 | -0.118 | 50.575
16 | 1.628 | 0.03478 | -0.118 | 46.81
16.5 | 1.591 | 0.03696 | -0.119 | 43.052
17 | 1.551 | 0.03917 | -0.119 | 39.595
17.5 | 1.507 | 0.04181 | -0.12 | 36.042
18 | 1.46 | 0.04427 | -0.12 | 32.982

## 92. Re 7M Mach 0.10 (2)
BIGFOIL.COM POLAR EXPORT
NACA65-717 a=0.5
NACA65-717 a=0.5 |  |  |  | Cl Max: | 1.6884 | at alpha= | 20 | deg
XFOIL ncrit=9 |  |  |  | L/D Max: | 252.199 | at alpha= | 4.5 | deg
Re: | 7000000 |  |  | Cd Min: | 0.08139 | at alpha= | 20 | deg
Mach: | 0.1 |  |  | Cl=0 at alpha= | -4.7466 | deg
|  |  |  | @ Cl=0.1, Cd= | 0.0062268
|  |  |  | @ Cl=0.4, Cd= | 0.0056303
|  |  |  | @ Cl=0.6, Cd= | 0.0045406
alpha (deg) | Cl | Cd | Cm | Cl/Cd
-19.5 | -1.0889 | 0.0523 | -0.1087 | -20.8203
-19 | -1.1233 | 0.04232 | -0.1149 | -26.543
-18.5 | -1.1322 | 0.0364 | -0.1174 | -31.1044
-18 | -1.1605 | 0.02978 | -0.1182 | -38.9691
-17.5 | -1.1657 | 0.02593 | -0.1168 | -44.9556
-17 | -1.1582 | 0.02342 | -0.1143 | -49.4535
-16.5 | -1.1453 | 0.02154 | -0.1111 | -53.1708
-16 | -1.1321 | 0.01994 | -0.1068 | -56.7753
-15.5 | -1.1169 | 0.01878 | -0.1014 | -59.4728
-15 | -1.0826 | 0.01776 | -0.0989 | -60.9572
-14.5 | -1.0457 | 0.01658 | -0.0968 | -63.07
-14 | -1.0064 | 0.01536 | -0.095 | -65.5208
-13.5 | -0.9626 | 0.01432 | -0.0936 | -67.2207
-13 | -0.9162 | 0.01338 | -0.0926 | -68.4753
-12.5 | -0.867 | 0.01262 | -0.0919 | -68.7005
-12 | -0.8165 | 0.01189 | -0.0914 | -68.6712
-11.5 | -0.7645 | 0.01124 | -0.0911 | -68.016
-11 | -0.7115 | 0.01067 | -0.0909 | -66.6823
-10.5 | -0.6574 | 0.01014 | -0.0908 | -64.8323
-10 | -0.6025 | 0.00966 | -0.0909 | -62.3706
-9.5 | -0.5469 | 0.00924 | -0.0911 | -59.1883
-9 | -0.492 | 0.00873 | -0.0912 | -56.3574
-8.5 | -0.4387 | 0.00797 | -0.0912 | -55.0439
-8 | -0.3808 | 0.00774 | -0.0918 | -49.199
-7.5 | -0.323 | 0.00749 | -0.0924 | -43.1242
-7 | -0.265 | 0.00727 | -0.093 | -36.4512
-6.5 | -0.2064 | 0.00706 | -0.0937 | -29.2351
-6 | -0.1474 | 0.00688 | -0.0945 | -21.4244
-5.5 | -0.0886 | 0.0067 | -0.0954 | -13.2239
-5 | -0.0299 | 0.00651 | -0.0962 | -4.5929
-4.5 | 0.0291 | 0.00638 | -0.097 | 4.5611
-4 | 0.0884 | 0.00626 | -0.098 | 14.1214
-3.5 | 0.1478 | 0.00609 | -0.0989 | 24.2693
-3 | 0.2073 | 0.00596 | -0.1 | 34.7819
-2.5 | 0.2668 | 0.00585 | -0.101 | 45.6068
-2 | 0.3262 | 0.00577 | -0.102 | 56.5338
-1.5 | 0.3854 | 0.00567 | -0.103 | 67.9718
-1 | 0.4443 | 0.00551 | -0.1041 | 80.6352
-0.5 | 0.5029 | 0.00519 | -0.1051 | 96.8979
0 | 0.561 | 0.00481 | -0.1062 | 116.632
0.5 | 0.6189 | 0.00441 | -0.1072 | 140.3401
1 | 0.6776 | 0.00422 | -0.1083 | 160.5687
1.5 | 0.7362 | 0.00411 | -0.1094 | 179.1241
2 | 0.7952 | 0.00408 | -0.1105 | 194.902
2.5 | 0.8551 | 0.00406 | -0.1118 | 210.6158
3 | 0.9142 | 0.0041 | -0.1129 | 222.9756
3.5 | 0.9728 | 0.00417 | -0.114 | 233.2854
4 | 1.0318 | 0.00421 | -0.1151 | 245.0831
4.5 | 1.0895 | 0.00432 | -0.116 | 252.1991
5 | 1.1436 | 0.00462 | -0.1163 | 247.5325
5.5 | 1.1801 | 0.00573 | -0.1136 | 205.9511
6 | 1.2043 | 0.00702 | -0.1085 | 171.5527
6.5 | 1.2179 | 0.00798 | -0.1012 | 152.619
7 | 1.2205 | 0.0091 | -0.0924 | 134.1209
7.5 | 1.2287 | 0.01075 | -0.0857 | 114.2977
8 | 1.2386 | 0.01264 | -0.08 | 97.9905
8.5 | 1.246 | 0.01497 | -0.0745 | 83.2331
9 | 1.2573 | 0.0174 | -0.0701 | 72.2586
9.5 | 1.273 | 0.01982 | -0.0667 | 64.2281
10 | 1.292 | 0.02223 | -0.064 | 58.1197
10.5 | 1.3187 | 0.02436 | -0.0624 | 54.1338
11 | 1.3457 | 0.02649 | -0.0609 | 50.8003
11.5 | 1.3734 | 0.0286 | -0.0595 | 48.021
12 | 1.4011 | 0.03066 | -0.0581 | 45.698
12.5 | 1.426 | 0.03298 | -0.0566 | 43.2383
13 | 1.4479 | 0.03539 | -0.0547 | 40.9127
13.5 | 1.4721 | 0.03754 | -0.0529 | 39.2142
14 | 1.491 | 0.0401 | -0.0507 | 37.182
14.5 | 1.5074 | 0.04289 | -0.0485 | 35.1457
15 | 1.5299 | 0.04529 | -0.047 | 33.7801
15.5 | 1.5483 | 0.04822 | -0.0455 | 32.1091
16 | 1.568 | 0.0511 | -0.0442 | 30.6849
16.5 | 1.5838 | 0.05442 | -0.043 | 29.1033
17 | 1.6022 | 0.05766 | -0.0421 | 27.787
17.5 | 1.6222 | 0.06079 | -0.0415 | 26.6853
18 | 1.6363 | 0.06461 | -0.0409 | 25.3258
18.5 | 1.6497 | 0.06861 | -0.0405 | 24.0446
19 | 1.6643 | 0.07259 | -0.0403 | 22.9274
19.5 | 1.6762 | 0.07696 | -0.0404 | 21.7801
20 | 1.6884 | 0.08139 | -0.0406 | 20.7446

## 93. Re 7M Mach 0.25 (1)
BIGFOIL.COM POLAR EXPORT
NACA65-717 a=0.5
NACA65-717 a=0.5 |  |  |  | Cl Max: | 1.703 | at alpha= | 12 | deg
JavaFoil+Calcfoil stall+Eppler ext transition |  |  |  | L/D Max: | 179.911 | at alpha= | 5 | deg
Re: | 7000000 |  |  | Cd Min: | 0.00499 | at alpha= | -1 | deg
Mach: | 0.25 |  |  | Cl=0 at alpha= | -4.619 | deg
|  |  |  | @ Cl=0.1, Cd= | 0.0065922
|  |  |  | @ Cl=0.4, Cd= | 0.0061909
|  |  |  | @ Cl=0.6, Cd= | 0.0051827
alpha (deg) | Cl | Cd | Cm | Cl/Cd
-17 | -0.157 | 0.14127 | -0.034 | -1.109
-16.5 | -0.224 | 0.13296 | -0.034 | -1.681
-16 | -0.274 | 0.12409 | -0.035 | -2.211
-15.5 | -0.319 | 0.11909 | -0.036 | -2.675
-15 | -0.358 | 0.11032 | -0.036 | -3.242
-14.5 | -0.392 | 0.10533 | -0.037 | -3.72
-14 | -0.421 | 0.0982 | -0.038 | -4.291
-13.5 | -0.446 | 0.09342 | -0.038 | -4.77
-13 | -0.464 | 0.08731 | -0.039 | -5.315
-12.5 | -0.477 | 0.08173 | -0.04 | -5.834
-12 | -0.483 | 0.07715 | -0.04 | -6.26
-11.5 | -0.483 | 0.0715 | -0.042 | -6.761
-11 | -0.477 | 0.06679 | -0.043 | -7.145
-10.5 | -0.465 | 0.06264 | -0.044 | -7.417
-10 | -0.448 | 0.05686 | -0.048 | -7.884
-9.5 | -0.429 | 0.04896 | -0.054 | -8.761
-9 | -0.473 | 0.01041 | -0.081 | -45.447
-8.5 | -0.441 | 0.00928 | -0.084 | -47.521
-8 | -0.394 | 0.00866 | -0.085 | -45.514
-7.5 | -0.343 | 0.00826 | -0.086 | -41.542
-7 | -0.289 | 0.00792 | -0.087 | -36.441
-6.5 | -0.231 | 0.00739 | -0.087 | -31.237
-6 | -0.171 | 0.00714 | -0.088 | -23.955
-5.5 | -0.11 | 0.00701 | -0.089 | -15.693
-5 | -0.048 | 0.00683 | -0.09 | -7.042
-4.5 | 0.015 | 0.00673 | -0.091 | 2.173
-4 | 0.078 | 0.00663 | -0.092 | 11.748
-3.5 | 0.142 | 0.00652 | -0.093 | 21.721
-3 | 0.205 | 0.00642 | -0.094 | 32.011
-2.5 | 0.27 | 0.00635 | -0.095 | 42.443
-2 | 0.335 | 0.00628 | -0.096 | 53.324
-1.5 | 0.399 | 0.00621 | -0.097 | 64.217
-1 | 0.463 | 0.00499 | -0.098 | 92.837
-0.5 | 0.527 | 0.005 | -0.099 | 105.438
0 | 0.591 | 0.00517 | -0.1 | 114.268
0.5 | 0.655 | 0.00526 | -0.101 | 124.515
1 | 0.718 | 0.00541 | -0.102 | 132.824
1.5 | 0.78 | 0.0052 | -0.102 | 149.829
2 | 0.841 | 0.00554 | -0.103 | 151.767
2.5 | 0.903 | 0.00572 | -0.104 | 157.667
3 | 0.964 | 0.00589 | -0.104 | 163.553
3.5 | 1.025 | 0.00606 | -0.105 | 169.313
4 | 1.086 | 0.00628 | -0.106 | 173.067
4.5 | 1.147 | 0.00646 | -0.107 | 177.588
5 | 1.207 | 0.00671 | -0.107 | 179.911
5.5 | 1.262 | 0.0081 | -0.108 | 155.898
6 | 1.304 | 0.00893 | -0.108 | 145.94
6.5 | 1.356 | 0.00998 | -0.109 | 135.863
7 | 1.405 | 0.01122 | -0.11 | 125.212
7.5 | 1.452 | 0.01267 | -0.11 | 114.587
8 | 1.494 | 0.01659 | -0.11 | 90.013
8.5 | 1.537 | 0.01739 | -0.111 | 88.364
9 | 1.577 | 0.01826 | -0.112 | 86.361
9.5 | 1.613 | 0.0192 | -0.113 | 84.016
10 | 1.645 | 0.02018 | -0.113 | 81.513
10.5 | 1.672 | 0.0213 | -0.114 | 78.49
11 | 1.689 | 0.02248 | -0.115 | 75.162
11.5 | 1.7 | 0.02372 | -0.115 | 71.668
12 | 1.703 | 0.02498 | -0.116 | 68.16
12.5 | 1.698 | 0.02642 | -0.117 | 64.286
13 | 1.685 | 0.02798 | -0.117 | 60.242
13.5 | 1.66 | 0.0295 | -0.118 | 56.285
14 | 1.622 | 0.03134 | -0.119 | 51.749
14.5 | 1.573 | 0.03328 | -0.119 | 47.269
15 | 1.514 | 0.03572 | -0.12 | 42.394
15.5 | 1.446 | 0.03814 | -0.12 | 37.917
16 | 1.369 | 0.04097 | -0.121 | 33.423
16.5 | 1.285 | 0.04416 | -0.121 | 29.098
17 | 1.193 | 0.04822 | -0.121 | 24.737

## 94. Re 7M Mach 0.25 (2)
BIGFOIL.COM POLAR EXPORT
NACA65-717 a=0.5
NACA65-717 a=0.5 |  |  |  | Cl Max: | 1.6682 | at alpha= | 20 | deg
XFOIL ncrit=9 |  |  |  | L/D Max: | 255.948 | at alpha= | 5 | deg
Re: | 7000000 |  |  | Cd Min: | 0.17562 | at alpha= | -19 | deg
Mach: | 0.25 |  |  | Cl=0 at alpha= | -4.7512 | deg
|  |  |  | @ Cl=0.1, Cd= | 0.006292
|  |  |  | @ Cl=0.4, Cd= | 0.0057503
|  |  |  | @ Cl=0.6, Cd= | 0.0047673
alpha (deg) | Cl | Cd | Cm | Cl/Cd
-19 | -0.4135 | 0.17562 | -0.0387 | -2.3545
-18.5 | -0.4052 | 0.16692 | -0.044 | -2.4275
-18 | -0.3976 | 0.15811 | -0.0493 | -2.5147
-17.5 | -0.3851 | 0.1507 | -0.054 | -2.5554
-16.5 | -0.3807 | 0.1316 | -0.0654 | -2.8929
-16 | -0.7938 | 0.05256 | -0.1178 | -15.1027
-15.5 | -0.8603 | 0.03881 | -0.1275 | -22.167
-15 | -0.8986 | 0.03123 | -0.1294 | -28.7736
-14.5 | -0.9339 | 0.02564 | -0.1265 | -36.4236
-14 | -0.9493 | 0.02227 | -0.1204 | -42.6269
-13.5 | -0.9467 | 0.02006 | -0.1134 | -47.1934
-13 | -0.9189 | 0.01797 | -0.1095 | -51.1352
-12.5 | -0.8851 | 0.01586 | -0.1062 | -55.8071
-12 | -0.843 | 0.01411 | -0.1036 | -59.7449
-11.5 | -0.7933 | 0.01293 | -0.1019 | -61.3534
-11 | -0.7404 | 0.01195 | -0.1005 | -61.9582
-10.5 | -0.6852 | 0.01112 | -0.0995 | -61.6187
-10 | -0.6285 | 0.01044 | -0.0987 | -60.2011
-9.5 | -0.5708 | 0.00985 | -0.0981 | -57.9492
-9 | -0.5122 | 0.00931 | -0.0978 | -55.0161
-8.5 | -0.4533 | 0.0088 | -0.0976 | -51.5114
-8 | -0.3976 | 0.00798 | -0.0971 | -49.8246
-7.5 | -0.3367 | 0.00773 | -0.0973 | -43.5576
-7 | -0.2758 | 0.00746 | -0.0976 | -36.9705
-6.5 | -0.2145 | 0.0072 | -0.0981 | -29.7917
-6 | -0.153 | 0.007 | -0.0987 | -21.8571
-5.5 | -0.0916 | 0.00684 | -0.0993 | -13.3918
-5 | -0.0305 | 0.00663 | -0.1 | -4.6003
-4.5 | 0.0308 | 0.00646 | -0.1007 | 4.7678
-4 | 0.0926 | 0.00631 | -0.1016 | 14.6751
-3.5 | 0.1543 | 0.00616 | -0.1025 | 25.0487
-3 | 0.2158 | 0.00602 | -0.1035 | 35.8472
-2.5 | 0.2774 | 0.00593 | -0.1045 | 46.7791
-2 | 0.3388 | 0.00583 | -0.1055 | 58.1132
-1.5 | 0.4002 | 0.00575 | -0.1066 | 69.6
-1 | 0.4616 | 0.00557 | -0.1077 | 82.8725
-0.5 | 0.5222 | 0.00526 | -0.1087 | 99.2776
0 | 0.5822 | 0.00489 | -0.1098 | 119.0593
0.5 | 0.6417 | 0.00448 | -0.1109 | 143.2366
1 | 0.7023 | 0.0043 | -0.112 | 163.3256
1.5 | 0.7629 | 0.0042 | -0.113 | 181.6429
2 | 0.8246 | 0.00414 | -0.1143 | 199.1787
2.5 | 0.8866 | 0.00414 | -0.1155 | 214.1546
3.5 | 1.0088 | 0.00426 | -0.1177 | 236.8075
4 | 1.07 | 0.0043 | -0.1188 | 248.8372
4.5 | 1.13 | 0.00442 | -0.1197 | 255.6561
5 | 1.1876 | 0.00464 | -0.1201 | 255.9483
5.5 | 1.2242 | 0.00572 | -0.1169 | 214.021
6 | 1.2405 | 0.00711 | -0.1099 | 174.4726
6.5 | 1.2329 | 0.00822 | -0.0981 | 149.9878
7.5 | 1.2379 | 0.01221 | -0.0829 | 101.3841
8 | 1.2442 | 0.01468 | -0.077 | 84.7548
8.5 | 1.2527 | 0.0174 | -0.0721 | 71.9943
9 | 1.2593 | 0.02058 | -0.0677 | 61.1905
9.5 | 1.2754 | 0.0235 | -0.0647 | 54.2723
10 | 1.2945 | 0.02632 | -0.0621 | 49.1831
10.5 | 1.3207 | 0.02873 | -0.0603 | 45.9694
11 | 1.346 | 0.03116 | -0.0583 | 43.1964
11.5 | 1.3701 | 0.03364 | -0.0562 | 40.7283
12 | 1.3975 | 0.03587 | -0.0543 | 38.9601
12.5 | 1.4189 | 0.03851 | -0.052 | 36.845
13 | 1.4396 | 0.04109 | -0.0495 | 35.0353
13.5 | 1.4627 | 0.04357 | -0.0473 | 33.5713
14 | 1.4801 | 0.04657 | -0.0449 | 31.7823
14.5 | 1.5003 | 0.04955 | -0.043 | 30.2785
15 | 1.5225 | 0.05251 | -0.0415 | 28.9945
15.5 | 1.5407 | 0.05593 | -0.04 | 27.5469
16 | 1.5585 | 0.05952 | -0.0388 | 26.1845
16.5 | 1.5776 | 0.06314 | -0.0378 | 24.9857
17 | 1.5948 | 0.06705 | -0.037 | 23.7852
17.5 | 1.6132 | 0.07094 | -0.0365 | 22.7403
18 | 1.624 | 0.07579 | -0.0361 | 21.4276
18.5 | 1.6356 | 0.0807 | -0.036 | 20.2677
19 | 1.6498 | 0.08546 | -0.0362 | 19.3049
19.5 | 1.6599 | 0.09078 | -0.0366 | 18.2849
20 | 1.6682 | 0.09643 | -0.0374 | 17.2996

## 95. Re 7M Mach 0.50 (1)
BIGFOIL.COM POLAR EXPORT
NACA65-717 a=0.5
NACA65-717 a=0.5 |  |  |  | Cl Max: | 1.622 | at alpha= | 8.5 | deg
JavaFoil+Calcfoil stall+Eppler ext transition |  |  |  | L/D Max: | 165.361 | at alpha= | 5 | deg
Re: | 7000000 |  |  | Cd Min: | 0.00538 | at alpha= | -0.5 | deg
Mach: | 0.5 |  |  | Cl=0 at alpha= | -4.6159 | deg
|  |  |  | @ Cl=0.1, Cd= | 0.0069803
|  |  |  | @ Cl=0.4, Cd= | 0.0066394
|  |  |  | @ Cl=0.6, Cd= | 0.0054083
alpha (deg) | Cl | Cd | Cm | Cl/Cd
-20 | -0.877 | 0.15167 | -0.042 | -5.785
-19.5 | -0.849 | 0.14669 | -0.043 | -5.79
-19 | -0.822 | 0.14596 | -0.044 | -5.635
-18.5 | -0.793 | 0.14058 | -0.043 | -5.643
-18 | -0.763 | 0.13639 | -0.042 | -5.595
-17.5 | -0.735 | 0.13123 | -0.042 | -5.599
-17 | -0.707 | 0.12703 | -0.043 | -5.562
-16.5 | -0.678 | 0.12274 | -0.043 | -5.527
-16 | -0.65 | 0.11949 | -0.044 | -5.442
-15.5 | -0.621 | 0.1129 | -0.043 | -5.5
-15 | -0.593 | 0.10596 | -0.043 | -5.592
-14.5 | -0.564 | 0.09804 | -0.044 | -5.757
-14 | -0.536 | 0.09215 | -0.045 | -5.819
-13.5 | -0.508 | 0.08644 | -0.046 | -5.876
-13 | -0.478 | 0.0962 | -0.044 | -4.971
-12.5 | -0.45 | 0.09118 | -0.044 | -4.93
-12 | -0.421 | 0.08009 | -0.045 | -5.262
-11.5 | -0.393 | 0.07372 | -0.046 | -5.332
-11 | -0.365 | 0.06793 | -0.048 | -5.377
-10.5 | -0.337 | 0.06254 | -0.05 | -5.394
-10 | -0.31 | 0.05736 | -0.054 | -5.409
-9.5 | -0.278 | 0.07001 | -0.044 | -3.972
-9 | -0.25 | 0.06164 | -0.044 | -4.049
-8.5 | -0.221 | 0.05986 | -0.045 | -3.694
-8 | -0.193 | 0.05634 | -0.044 | -3.418
-7.5 | -0.243 | 0.05069 | -0.047 | -4.795
-7 | -0.235 | 0.04551 | -0.05 | -5.157
-6.5 | -0.199 | 0.03851 | -0.061 | -5.175
-6 | -0.184 | 0.00827 | -0.099 | -22.226
-5.5 | -0.12 | 0.00764 | -0.1 | -15.669
-5 | -0.053 | 0.0074 | -0.101 | -7.133
-4.5 | 0.016 | 0.00716 | -0.102 | 2.255
-4 | 0.086 | 0.007 | -0.103 | 12.343
-3.5 | 0.157 | 0.0069 | -0.104 | 22.82
-3 | 0.229 | 0.0068 | -0.105 | 33.672
-2.5 | 0.301 | 0.00674 | -0.106 | 44.627
-2 | 0.375 | 0.00665 | -0.107 | 56.316
-1.5 | 0.446 | 0.00662 | -0.108 | 67.391
-1 | 0.518 | 0.00625 | -0.109 | 82.8
-0.5 | 0.589 | 0.00538 | -0.11 | 109.457
0 | 0.655 | 0.00555 | -0.11 | 117.944
0.5 | 0.724 | 0.0057 | -0.111 | 127.105
1 | 0.793 | 0.00585 | -0.112 | 135.728
1.5 | 0.863 | 0.00601 | -0.113 | 143.571
2 | 0.931 | 0.00624 | -0.114 | 149.188
2.5 | 1 | 0.00651 | -0.115 | 153.561
3 | 1.068 | 0.00675 | -0.116 | 158.089
3.5 | 1.136 | 0.007 | -0.116 | 162.251
4 | 1.203 | 0.00736 | -0.117 | 163.378
4.5 | 1.27 | 0.00768 | -0.118 | 165.282
5 | 1.336 | 0.00808 | -0.119 | 165.361
5.5 | 1.396 | 0.01033 | -0.119 | 135.109
6 | 1.433 | 0.01152 | -0.12 | 124.401
6.5 | 1.486 | 0.01339 | -0.12 | 110.967
7 | 1.533 | 0.01538 | -0.121 | 99.644
7.5 | 1.569 | 0.02087 | -0.121 | 75.18
8 | 1.602 | 0.02224 | -0.122 | 72.032
8.5 | 1.622 | 0.0238 | -0.123 | 68.171
9 | 1.622 | 0.02545 | -0.123 | 63.721
9.5 | 1.588 | 0.02749 | -0.124 | 57.777
10 | 1.479 | 0.02998 | -0.125 | 49.329
10.5 | 0.988 | 0.03288 | -0.126 | 30.061
11 | 1.011 | 0.03677 | -0.125 | 27.501
11.5 | 1.048 | 0.0365 | -0.127 | 28.716
12 | 1.076 | 0.04037 | -0.127 | 26.65
12.5 | 1.102 | 0.04432 | -0.128 | 24.873
13 | 1.135 | 0.04446 | -0.129 | 25.52
13.5 | 1.162 | 0.04851 | -0.129 | 23.948

## 96. Re 7M Mach 0.50 (2)
BIGFOIL.COM POLAR EXPORT
NACA65-717 a=0.5
NACA65-717 a=0.5 |  |  |  | Cl Max: | 1.488 | at alpha= | 15.5 | deg
XFOIL ncrit=9 |  |  |  | L/D Max: | 263.257 | at alpha= | 5 | deg
Re: | 7000000 |  |  | Cd Min: | 0.20172 | at alpha= | 20 | deg
Mach: | 0.5 |  |  | Cl=0 at alpha= | -4.7792 | deg
|  |  |  | @ Cl=0.1, Cd= | 0.0067506
|  |  |  | @ Cl=0.4, Cd= | 0.0060969
|  |  |  | @ Cl=0.6, Cd= | 0.0057359
alpha (deg) | Cl | Cd | Cm | Cl/Cd
-13 | -0.1855 | 0.10536 | -0.0997 | -1.7606
-12.5 | -0.1799 | 0.09706 | -0.1049 | -1.8535
-11.5 | -0.1866 | 0.07902 | -0.1164 | -2.3614
-11 | -0.2068 | 0.06854 | -0.1235 | -3.0172
-10.5 | -0.2628 | 0.05338 | -0.1351 | -4.9232
-10 | -0.3103 | 0.03917 | -0.148 | -7.9219
-9.5 | -0.3557 | 0.03143 | -0.1503 | -11.3172
-9 | -0.4044 | 0.02621 | -0.1434 | -15.4292
-8.5 | -0.4362 | 0.01932 | -0.1369 | -22.5776
-8 | -0.4504 | 0.01198 | -0.1298 | -37.596
-7.5 | -0.3949 | 0.00972 | -0.1252 | -40.6276
-7 | -0.3271 | 0.00865 | -0.1222 | -37.815
-6.5 | -0.2524 | 0.00826 | -0.1207 | -30.5569
-6 | -0.1781 | 0.0079 | -0.1196 | -22.5443
-5.5 | -0.1044 | 0.00758 | -0.119 | -13.7731
-5 | -0.0318 | 0.00725 | -0.1186 | -4.3862
-4.5 | 0.0402 | 0.00696 | -0.1185 | 5.7759
-4 | 0.1116 | 0.00671 | -0.1186 | 16.6319
-3.5 | 0.1832 | 0.00654 | -0.1191 | 28.0122
-3 | 0.2548 | 0.0064 | -0.1198 | 39.8125
-2.5 | 0.3263 | 0.00622 | -0.1206 | 52.4598
-2 | 0.3978 | 0.0061 | -0.1217 | 65.2131
-1.5 | 0.4689 | 0.006 | -0.1227 | 78.15
-1 | 0.5396 | 0.00591 | -0.1239 | 91.3029
-0.5 | 0.609 | 0.00571 | -0.1249 | 106.655
0 | 0.6767 | 0.00538 | -0.1259 | 125.7807
0.5 | 0.7443 | 0.00487 | -0.1269 | 152.8337
1 | 0.8143 | 0.00466 | -0.1282 | 174.7425
1.5 | 0.8849 | 0.00454 | -0.1294 | 194.9119
2 | 0.9559 | 0.00454 | -0.1306 | 210.5507
2.5 | 1.0267 | 0.00461 | -0.1317 | 222.7115
3 | 1.0969 | 0.00472 | -0.1325 | 232.3941
3.5 | 1.1691 | 0.00475 | -0.1336 | 246.1263
4 | 1.2388 | 0.00487 | -0.1341 | 254.3737
4.5 | 1.3085 | 0.005 | -0.1344 | 261.7
5 | 1.3742 | 0.00522 | -0.1337 | 263.2567
5.5 | 1.4243 | 0.00572 | -0.1302 | 249.0035
6 | 1.3971 | 0.00731 | -0.1135 | 191.1218
6.5 | 1.3511 | 0.01023 | -0.0963 | 132.0723
7 | 1.3348 | 0.01485 | -0.0883 | 89.8855
7.5 | 1.3141 | 0.01948 | -0.0796 | 67.4589
8 | 1.2914 | 0.02483 | -0.072 | 52.0097
8.5 | 1.2787 | 0.02982 | -0.0657 | 42.8806
9 | 1.2705 | 0.03465 | -0.06 | 36.6667
9.5 | 1.267 | 0.03925 | -0.0547 | 32.2803
10 | 1.2676 | 0.04367 | -0.0499 | 29.0268
10.5 | 1.2855 | 0.04722 | -0.0463 | 27.2236
11 | 1.3125 | 0.0503 | -0.0435 | 26.0934
11.5 | 1.3365 | 0.05384 | -0.0408 | 24.8236
12 | 1.3641 | 0.05729 | -0.0384 | 23.8104
12.5 | 1.3908 | 0.06099 | -0.0362 | 22.8037
13 | 1.4156 | 0.06506 | -0.0342 | 21.7584
13.5 | 1.4397 | 0.06938 | -0.0324 | 20.7509
14 | 1.4593 | 0.07434 | -0.0308 | 19.6301
14.5 | 1.4767 | 0.07973 | -0.0296 | 18.5213
15 | 1.4876 | 0.08607 | -0.0288 | 17.2836
15.5 | 1.488 | 0.09376 | -0.0287 | 15.8703
16 | 1.4815 | 0.10257 | -0.0295 | 14.4438
16.5 | 1.4663 | 0.11271 | -0.0317 | 13.0095
17 | 1.4458 | 0.1239 | -0.0351 | 11.6691
17.5 | 1.42 | 0.13613 | -0.0401 | 10.4312
18 | 1.3961 | 0.14861 | -0.0461 | 9.3944
18.5 | 1.3721 | 0.16162 | -0.0535 | 8.4897
19 | 1.3513 | 0.17458 | -0.0615 | 7.7403
19.5 | 1.3319 | 0.18784 | -0.0703 | 7.0906
20 | 1.3117 | 0.20172 | -0.0799 | 6.5026

## 97. Re 8M Mach 0.00 (1)
BIGFOIL.COM POLAR EXPORT
NACA65-717 a=0.5
NACA65-717 a=0.5 |  |  |  | Cl Max: | 1.745 | at alpha= | 13.5 | deg
JavaFoil+Calcfoil stall+Eppler ext transition |  |  |  | L/D Max: | 177.936 | at alpha= | 4.5 | deg
Re: | 8000000 |  |  | Cd Min: | 0.00486 | at alpha= | -1 | deg
Mach: | 0 |  |  | Cl=0 at alpha= | -4.6147 | deg
|  |  |  | @ Cl=0.1, Cd= | 0.0063828
|  |  |  | @ Cl=0.4, Cd= | 0.0057581
|  |  |  | @ Cl=0.6, Cd= | 0.0050461
alpha (deg) | Cl | Cd | Cm | Cl/Cd
-19.5 | -0.501 | 0.15659 | -0.033 | -3.198
-19 | -0.515 | 0.14954 | -0.034 | -3.441
-18.5 | -0.528 | 0.14508 | -0.034 | -3.637
-18 | -0.54 | 0.13701 | -0.034 | -3.944
-17.5 | -0.552 | 0.13117 | -0.035 | -4.209
-17 | -0.563 | 0.125 | -0.035 | -4.502
-16.5 | -0.572 | 0.11945 | -0.036 | -4.791
-16 | -0.58 | 0.11319 | -0.036 | -5.125
-15.5 | -0.587 | 0.10497 | -0.038 | -5.593
-15 | -0.59 | 0.10153 | -0.038 | -5.812
-14.5 | -0.592 | 0.09617 | -0.039 | -6.152
-14 | -0.59 | 0.09084 | -0.039 | -6.5
-13.5 | -0.586 | 0.08549 | -0.04 | -6.859
-13 | -0.58 | 0.07904 | -0.042 | -7.34
-12.5 | -0.57 | 0.07392 | -0.043 | -7.713
-12 | -0.557 | 0.06833 | -0.045 | -8.157
-11.5 | -0.54 | 0.06406 | -0.047 | -8.433
-11 | -0.524 | 0.05555 | -0.051 | -9.438
-10.5 | -0.561 | 0.01739 | -0.071 | -32.263
-10 | -0.553 | 0.01107 | -0.076 | -49.954
-9.5 | -0.529 | 0.00924 | -0.079 | -57.225
-9 | -0.486 | 0.00878 | -0.08 | -55.294
-8.5 | -0.439 | 0.0084 | -0.081 | -52.238
-8 | -0.389 | 0.00817 | -0.082 | -47.672
-7.5 | -0.337 | 0.00783 | -0.083 | -43.03
-7 | -0.282 | 0.00757 | -0.084 | -37.306
-6.5 | -0.225 | 0.00703 | -0.085 | -32.04
-6 | -0.167 | 0.00687 | -0.086 | -24.253
-5.5 | -0.107 | 0.00674 | -0.086 | -15.868
-5 | -0.047 | 0.00664 | -0.087 | -7.033
-4.5 | 0.014 | 0.00653 | -0.088 | 2.174
-4 | 0.076 | 0.00643 | -0.089 | 11.745
-3.5 | 0.137 | 0.00631 | -0.09 | 21.744
-3 | 0.199 | 0.0062 | -0.091 | 32.119
-2.5 | 0.261 | 0.00614 | -0.092 | 42.554
-2 | 0.324 | 0.00609 | -0.093 | 53.304
-1.5 | 0.386 | 0.00602 | -0.094 | 64.167
-1 | 0.448 | 0.00486 | -0.095 | 92.292
-0.5 | 0.51 | 0.00492 | -0.096 | 103.702
0 | 0.572 | 0.00501 | -0.096 | 114.18
0.5 | 0.634 | 0.00509 | -0.097 | 124.567
1 | 0.696 | 0.00516 | -0.098 | 134.669
1.5 | 0.757 | 0.00532 | -0.099 | 142.281
2 | 0.819 | 0.00551 | -0.1 | 148.639
2.5 | 0.877 | 0.00499 | -0.101 | 175.55
3 | 0.936 | 0.00565 | -0.101 | 165.79
3.5 | 0.996 | 0.00586 | -0.102 | 170.03
4 | 1.055 | 0.00607 | -0.103 | 173.682
4.5 | 1.113 | 0.00626 | -0.104 | 177.936
5 | 1.168 | 0.00727 | -0.104 | 160.6
5.5 | 1.225 | 0.00798 | -0.105 | 153.579
6 | 1.267 | 0.00872 | -0.105 | 145.413
6.5 | 1.319 | 0.00963 | -0.106 | 136.911
7 | 1.368 | 0.01062 | -0.106 | 128.896
7.5 | 1.416 | 0.01181 | -0.107 | 119.863
8 | 1.459 | 0.01487 | -0.107 | 98.068
8.5 | 1.503 | 0.01574 | -0.108 | 95.51
9 | 1.545 | 0.01646 | -0.109 | 93.91
9.5 | 1.585 | 0.01724 | -0.11 | 91.908
10 | 1.622 | 0.01806 | -0.11 | 89.789
10.5 | 1.655 | 0.01894 | -0.111 | 87.364
11 | 1.682 | 0.01992 | -0.112 | 84.446
11.5 | 1.704 | 0.02089 | -0.112 | 81.569
12 | 1.722 | 0.02191 | -0.113 | 78.588
12.5 | 1.735 | 0.02307 | -0.114 | 75.233
13 | 1.744 | 0.02422 | -0.114 | 71.978
13.5 | 1.745 | 0.02546 | -0.115 | 68.544
14 | 1.738 | 0.0268 | -0.116 | 64.839
14.5 | 1.726 | 0.02823 | -0.116 | 61.138
15 | 1.709 | 0.02966 | -0.117 | 57.606
15.5 | 1.686 | 0.03135 | -0.117 | 53.789
16 | 1.659 | 0.03325 | -0.118 | 49.901
16.5 | 1.628 | 0.03518 | -0.119 | 46.277
17 | 1.593 | 0.0372 | -0.119 | 42.826
17.5 | 1.555 | 0.03964 | -0.12 | 39.221
18 | 1.514 | 0.04174 | -0.12 | 36.271
18.5 | 1.47 | 0.04454 | -0.12 | 33.016

## 98. Re 8M Mach 0.00 (2)
BIGFOIL.COM POLAR EXPORT
NACA65-717 a=0.5
NACA65-717 a=0.5 |  |  |  | Cl Max: | 1.7055 | at alpha= | 20 | deg
XFOIL ncrit=9 |  |  |  | L/D Max: | 255.495 | at alpha= | 4.5 | deg
Re: | 8000000 |  |  | Cd Min: | 0.077 | at alpha= | 20 | deg
Mach: | 0 |  |  | Cl=0 at alpha= | -4.7419 | deg
|  |  |  | @ Cl=0.1, Cd= | 0.0060304
|  |  |  | @ Cl=0.4, Cd= | 0.0054878
|  |  |  | @ Cl=0.6, Cd= | 0.0045069
alpha (deg) | Cl | Cd | Cm | Cl/Cd
-20 | -1.2169 | 0.04089 | -0.1126 | -29.7603
-19.5 | -1.2332 | 0.03457 | -0.1148 | -35.6725
-19 | -1.2313 | 0.03057 | -0.1153 | -40.2781
-18.5 | -1.2213 | 0.02766 | -0.1148 | -44.154
-18 | -1.2258 | 0.02415 | -0.1127 | -50.7578
-17.5 | -1.218 | 0.02187 | -0.1098 | -55.6927
-17 | -1.2024 | 0.02028 | -0.1065 | -59.2899
-16.5 | -1.1844 | 0.01907 | -0.1026 | -62.108
-16 | -1.1668 | 0.01803 | -0.0976 | -64.7144
-15.5 | -1.1318 | 0.01707 | -0.0954 | -66.3035
-15 | -1.0917 | 0.01622 | -0.0939 | -67.3058
-14.5 | -1.05 | 0.01531 | -0.0925 | -68.5826
-14 | -1.007 | 0.01435 | -0.0913 | -70.1742
-13.5 | -0.9612 | 0.01348 | -0.0904 | -71.3056
-13 | -0.9136 | 0.01269 | -0.0898 | -71.9937
-12.5 | -0.8638 | 0.01202 | -0.0894 | -71.8636
-12 | -0.813 | 0.01136 | -0.0891 | -71.5669
-11.5 | -0.761 | 0.01079 | -0.089 | -70.5283
-11 | -0.7081 | 0.01025 | -0.089 | -69.0829
-10.5 | -0.6543 | 0.00975 | -0.0891 | -67.1077
-10 | -0.5997 | 0.00932 | -0.0894 | -64.3455
-9.5 | -0.5445 | 0.00893 | -0.0897 | -60.9742
-9 | -0.4895 | 0.00845 | -0.09 | -57.929
-8.5 | -0.4365 | 0.00772 | -0.09 | -56.5415
-8 | -0.3792 | 0.00749 | -0.0906 | -50.6275
-7.5 | -0.3216 | 0.00729 | -0.0913 | -44.1152
-7 | -0.2639 | 0.00705 | -0.092 | -37.4326
-6.5 | -0.2057 | 0.00684 | -0.0928 | -30.0731
-6 | -0.1473 | 0.00666 | -0.0937 | -22.1171
-5.5 | -0.0887 | 0.00652 | -0.0946 | -13.6043
-5 | -0.0303 | 0.00635 | -0.0954 | -4.7717
-4.5 | 0.0284 | 0.0062 | -0.0963 | 4.5806
-4 | 0.0875 | 0.00606 | -0.0973 | 14.4389
-3.5 | 0.1466 | 0.00592 | -0.0983 | 24.7635
-3 | 0.2057 | 0.0058 | -0.0993 | 35.4655
-2.5 | 0.2648 | 0.00571 | -0.1003 | 46.3748
-2 | 0.3239 | 0.00563 | -0.1014 | 57.5311
-1.5 | 0.3829 | 0.00554 | -0.1024 | 69.1155
-1 | 0.4419 | 0.00536 | -0.1035 | 82.444
-0.5 | 0.5004 | 0.00509 | -0.1046 | 98.3104
0 | 0.5586 | 0.00478 | -0.1057 | 116.8619
0.5 | 0.6162 | 0.0044 | -0.1067 | 140.0455
1 | 0.674 | 0.00416 | -0.1078 | 162.0192
1.5 | 0.7323 | 0.00404 | -0.1089 | 181.2624
2 | 0.7916 | 0.00395 | -0.1101 | 200.4051
2.5 | 0.8506 | 0.00395 | -0.1113 | 215.3418
3 | 0.9089 | 0.00402 | -0.1124 | 226.0945
3.5 | 0.968 | 0.00404 | -0.1136 | 239.604
4 | 1.0256 | 0.00415 | -0.1146 | 247.1325
4.5 | 1.0833 | 0.00424 | -0.1156 | 255.4953
5 | 1.1326 | 0.00479 | -0.1152 | 236.4509
5.5 | 1.1639 | 0.00611 | -0.1116 | 190.491
6 | 1.1908 | 0.00723 | -0.1071 | 164.7026
6.5 | 1.2082 | 0.00808 | -0.1005 | 149.5297
7 | 1.2032 | 0.00912 | -0.09 | 131.9298
8 | 1.2351 | 0.01235 | -0.0802 | 100.0081
9 | 1.2605 | 0.01667 | -0.0711 | 75.6149
9.5 | 1.279 | 0.01889 | -0.0681 | 67.7078
10 | 1.3039 | 0.02096 | -0.0661 | 62.209
10.5 | 1.3349 | 0.02289 | -0.0651 | 58.318
11 | 1.3647 | 0.02491 | -0.0641 | 54.7852
11.5 | 1.3917 | 0.02704 | -0.0628 | 51.4682
12 | 1.421 | 0.02896 | -0.0616 | 49.0677
12.5 | 1.4459 | 0.03119 | -0.06 | 46.3578
13 | 1.4702 | 0.03345 | -0.0585 | 43.9522
13.5 | 1.4952 | 0.03566 | -0.057 | 41.9293
14 | 1.5157 | 0.03807 | -0.0551 | 39.8135
14.5 | 1.5333 | 0.04076 | -0.053 | 37.6178
15 | 1.5525 | 0.04314 | -0.0509 | 35.9875
15.5 | 1.5664 | 0.04574 | -0.0482 | 34.2457
16 | 1.5808 | 0.04878 | -0.0463 | 32.4067
16.5 | 1.6006 | 0.05145 | -0.0449 | 31.1098
17 | 1.6177 | 0.05457 | -0.0438 | 29.6445
17.5 | 1.6343 | 0.05787 | -0.043 | 28.2409
18 | 1.6515 | 0.06119 | -0.0423 | 26.9897
18.5 | 1.6632 | 0.06518 | -0.0417 | 25.517
19 | 1.6797 | 0.06876 | -0.0415 | 24.4284
19.5 | 1.6941 | 0.07268 | -0.0414 | 23.309
20 | 1.7055 | 0.077 | -0.0416 | 22.1494

## 99. Re 8M Mach 0.10 (1)
BIGFOIL.COM POLAR EXPORT
NACA65-717 a=0.5
NACA65-717 a=0.5 |  |  |  | Cl Max: | 1.738 | at alpha= | 13 | deg
JavaFoil+Calcfoil stall+Eppler ext transition |  |  |  | L/D Max: | 177.479 | at alpha= | 4.5 | deg
Re: | 8000000 |  |  | Cd Min: | 0.00484 | at alpha= | -1 | deg
Mach: | 0.1 |  |  | Cl=0 at alpha= | -4.6147 | deg
|  |  |  | @ Cl=0.1, Cd= | 0.0063829
|  |  |  | @ Cl=0.4, Cd= | 0.0058114
|  |  |  | @ Cl=0.6, Cd= | 0.0050523
alpha (deg) | Cl | Cd | Cm | Cl/Cd
-19 | -0.467 | 0.15095 | -0.033 | -3.096
-18.5 | -0.483 | 0.14761 | -0.034 | -3.274
-18 | -0.499 | 0.1397 | -0.034 | -3.57
-17.5 | -0.514 | 0.13342 | -0.035 | -3.849
-17 | -0.527 | 0.12682 | -0.035 | -4.158
-16.5 | -0.54 | 0.12072 | -0.036 | -4.471
-16 | -0.551 | 0.11469 | -0.036 | -4.802
-15.5 | -0.56 | 0.10892 | -0.037 | -5.14
-15 | -0.567 | 0.10263 | -0.037 | -5.523
-14.5 | -0.571 | 0.09758 | -0.038 | -5.856
-14 | -0.573 | 0.09125 | -0.039 | -6.284
-13.5 | -0.572 | 0.08584 | -0.04 | -6.665
-13 | -0.568 | 0.08029 | -0.041 | -7.072
-12.5 | -0.56 | 0.07511 | -0.043 | -7.457
-12 | -0.549 | 0.06975 | -0.045 | -7.872
-11.5 | -0.534 | 0.06471 | -0.046 | -8.256
-11 | -0.517 | 0.05899 | -0.049 | -8.759
-10.5 | -0.496 | 0.05272 | -0.052 | -9.416
-10 | -0.541 | 0.01316 | -0.075 | -41.117
-9.5 | -0.523 | 0.00874 | -0.079 | -59.843
-9 | -0.486 | 0.00884 | -0.081 | -54.923
-8.5 | -0.44 | 0.0084 | -0.082 | -52.311
-8 | -0.39 | 0.0081 | -0.082 | -48.178
-7.5 | -0.338 | 0.00783 | -0.083 | -43.17
-7 | -0.283 | 0.00758 | -0.084 | -37.382
-6.5 | -0.226 | 0.00708 | -0.085 | -31.945
-6 | -0.167 | 0.00694 | -0.086 | -24.109
-5.5 | -0.107 | 0.00675 | -0.087 | -15.915
-5 | -0.047 | 0.00667 | -0.088 | -7.035
-4.5 | 0.014 | 0.0065 | -0.089 | 2.193
-4 | 0.076 | 0.00641 | -0.09 | 11.839
-3.5 | 0.138 | 0.00634 | -0.09 | 21.745
-3 | 0.2 | 0.00619 | -0.091 | 32.311
-2.5 | 0.262 | 0.00614 | -0.092 | 42.773
-2 | 0.326 | 0.0061 | -0.093 | 53.491
-1.5 | 0.388 | 0.00604 | -0.094 | 64.242
-1 | 0.451 | 0.00484 | -0.095 | 93.064
-0.5 | 0.513 | 0.00493 | -0.096 | 103.914
0 | 0.575 | 0.00502 | -0.097 | 114.457
0.5 | 0.637 | 0.0051 | -0.098 | 124.98
1 | 0.699 | 0.00523 | -0.099 | 133.599
1.5 | 0.761 | 0.00538 | -0.1 | 141.554
2 | 0.823 | 0.00559 | -0.101 | 147.286
2.5 | 0.881 | 0.005 | -0.101 | 176.032
3 | 0.941 | 0.00566 | -0.102 | 166.067
3.5 | 1 | 0.00588 | -0.103 | 170.187
4 | 1.06 | 0.00611 | -0.103 | 173.316
4.5 | 1.119 | 0.0063 | -0.104 | 177.479
5 | 1.174 | 0.00733 | -0.104 | 160.111
5.5 | 1.23 | 0.00805 | -0.105 | 152.806
6 | 1.273 | 0.00881 | -0.106 | 144.514
6.5 | 1.324 | 0.00974 | -0.106 | 135.984
7 | 1.374 | 0.01074 | -0.107 | 127.899
7.5 | 1.421 | 0.01197 | -0.107 | 118.714
8 | 1.464 | 0.01503 | -0.108 | 97.392
8.5 | 1.509 | 0.01592 | -0.109 | 94.779
9 | 1.551 | 0.01669 | -0.109 | 92.903
9.5 | 1.59 | 0.01746 | -0.11 | 91.078
10 | 1.626 | 0.0183 | -0.111 | 88.833
10.5 | 1.658 | 0.01926 | -0.111 | 86.112
11 | 1.684 | 0.02019 | -0.112 | 83.404
11.5 | 1.705 | 0.02128 | -0.113 | 80.138
12 | 1.721 | 0.02227 | -0.114 | 77.315
12.5 | 1.733 | 0.02345 | -0.114 | 73.892
13 | 1.738 | 0.02465 | -0.115 | 70.53
13.5 | 1.737 | 0.02598 | -0.116 | 66.838
14 | 1.726 | 0.02733 | -0.116 | 63.173
14.5 | 1.71 | 0.02867 | -0.117 | 59.65
15 | 1.689 | 0.03025 | -0.117 | 55.81
15.5 | 1.661 | 0.03224 | -0.118 | 51.531
16 | 1.629 | 0.03393 | -0.118 | 48.023
16.5 | 1.593 | 0.03605 | -0.119 | 44.183
17 | 1.552 | 0.0381 | -0.12 | 40.735
17.5 | 1.508 | 0.04075 | -0.12 | 37.009
18 | 1.462 | 0.04312 | -0.12 | 33.897

## 100. Re 8M Mach 0.10 (2)
BIGFOIL.COM POLAR EXPORT
NACA65-717 a=0.5
NACA65-717 a=0.5 |  |  |  | Cl Max: | 1.7046 | at alpha= | 20 | deg
XFOIL ncrit=9 |  |  |  | L/D Max: | 256.635 | at alpha= | 4.5 | deg
Re: | 8000000 |  |  | Cd Min: | 0.07932 | at alpha= | 20 | deg
Mach: | 0.1 |  |  | Cl=0 at alpha= | -4.7424 | deg
|  |  |  | @ Cl=0.1, Cd= | 0.0060422
|  |  |  | @ Cl=0.4, Cd= | 0.0055067
|  |  |  | @ Cl=0.6, Cd= | 0.0045497
alpha (deg) | Cl | Cd | Cm | Cl/Cd
-20 | -1.0876 | 0.05932 | -0.1039 | -18.3345
-19.5 | -1.158 | 0.04401 | -0.1141 | -26.3122
-19 | -1.1774 | 0.03687 | -0.1174 | -31.9338
-18.5 | -1.1803 | 0.03217 | -0.1184 | -36.6895
-18 | -1.196 | 0.02719 | -0.1177 | -43.9868
-17.5 | -1.1954 | 0.02405 | -0.1155 | -49.7048
-17 | -1.1848 | 0.02192 | -0.1126 | -54.0511
-16.5 | -1.17 | 0.0203 | -0.1089 | -57.6355
-16 | -1.156 | 0.01892 | -0.104 | -61.0994
-15.5 | -1.1327 | 0.01788 | -0.0997 | -63.3501
-15 | -1.095 | 0.01692 | -0.0976 | -64.7163
-14.5 | -1.0552 | 0.01589 | -0.0958 | -66.4065
-14 | -1.0114 | 0.01498 | -0.0944 | -67.5167
-13.5 | -0.9661 | 0.01405 | -0.0932 | -68.7616
-13 | -0.9197 | 0.01311 | -0.0922 | -70.1526
-12.5 | -0.87 | 0.01235 | -0.0915 | -70.4453
-12 | -0.8192 | 0.01163 | -0.091 | -70.4385
-11.5 | -0.7669 | 0.01101 | -0.0907 | -69.6549
-11 | -0.7137 | 0.01043 | -0.0906 | -68.4276
-10.5 | -0.6595 | 0.0099 | -0.0906 | -66.6162
-10 | -0.6045 | 0.00943 | -0.0907 | -64.1039
-9.5 | -0.5489 | 0.00902 | -0.0909 | -60.8537
-9 | -0.4929 | 0.00858 | -0.0911 | -57.4476
-8.5 | -0.4396 | 0.00782 | -0.091 | -56.2148
-8 | -0.3823 | 0.00753 | -0.0916 | -50.7703
-7.5 | -0.324 | 0.00733 | -0.0922 | -44.2019
-7 | -0.2658 | 0.00708 | -0.0929 | -37.5424
-6.5 | -0.2072 | 0.00686 | -0.0936 | -30.2041
-6 | -0.1483 | 0.00668 | -0.0944 | -22.2006
-5.5 | -0.0892 | 0.00654 | -0.0953 | -13.6391
-5 | -0.0305 | 0.00637 | -0.0961 | -4.7881
-4.5 | 0.0287 | 0.00621 | -0.097 | 4.6216
-4 | 0.0882 | 0.00607 | -0.098 | 14.5305
-3.5 | 0.1477 | 0.00593 | -0.0989 | 24.9073
-3 | 0.2072 | 0.00581 | -0.0999 | 35.6627
-2.5 | 0.2667 | 0.00573 | -0.101 | 46.5445
-2 | 0.3261 | 0.00564 | -0.102 | 57.8191
-1.5 | 0.3857 | 0.00555 | -0.1031 | 69.4955
-1 | 0.4451 | 0.00537 | -0.1042 | 82.8864
-0.5 | 0.5039 | 0.0051 | -0.1053 | 98.8039
0 | 0.5624 | 0.00479 | -0.1063 | 117.4113
0.5 | 0.6203 | 0.00442 | -0.1074 | 140.3394
1 | 0.6785 | 0.00417 | -0.1085 | 162.7098
1.5 | 0.7372 | 0.00405 | -0.1096 | 182.0247
2 | 0.7969 | 0.00397 | -0.1108 | 200.7305
2.5 | 0.8563 | 0.00396 | -0.112 | 216.2374
3 | 0.915 | 0.00403 | -0.113 | 227.0471
3.5 | 0.9746 | 0.00405 | -0.1143 | 240.642
4 | 1.0325 | 0.00417 | -0.1152 | 247.6019
4.5 | 1.0907 | 0.00425 | -0.1163 | 256.6353
5 | 1.1404 | 0.00479 | -0.1158 | 238.0793
5.5 | 1.1712 | 0.00612 | -0.1121 | 191.3725
6.5 | 1.2098 | 0.00811 | -0.0997 | 149.1739
7 | 1.2032 | 0.00923 | -0.0889 | 130.3575
7.5 | 1.2238 | 0.01086 | -0.085 | 112.6888
8 | 1.2366 | 0.01265 | -0.0797 | 97.7549
8.5 | 1.2463 | 0.0149 | -0.0745 | 83.6443
9 | 1.2613 | 0.01718 | -0.0706 | 73.4168
9.5 | 1.2798 | 0.01953 | -0.0677 | 65.53
10 | 1.3054 | 0.02172 | -0.066 | 60.1013
10.5 | 1.3367 | 0.02369 | -0.065 | 56.4247
11 | 1.3661 | 0.02566 | -0.0637 | 53.2385
11.5 | 1.3928 | 0.02784 | -0.0622 | 50.0287
12 | 1.4201 | 0.02998 | -0.0609 | 47.3682
12.5 | 1.4445 | 0.03229 | -0.0592 | 44.7352
13 | 1.4707 | 0.03439 | -0.0576 | 42.7653
13.5 | 1.4936 | 0.03681 | -0.056 | 40.5759
14 | 1.5128 | 0.03939 | -0.0539 | 38.4057
14.5 | 1.5327 | 0.04183 | -0.0518 | 36.6412
15 | 1.5482 | 0.04447 | -0.0492 | 34.8145
15.5 | 1.5632 | 0.04719 | -0.0468 | 33.1257
16 | 1.5799 | 0.05013 | -0.045 | 31.5161
16.5 | 1.597 | 0.05321 | -0.0437 | 30.0132
17 | 1.6181 | 0.05604 | -0.0427 | 28.874
17.5 | 1.6332 | 0.05962 | -0.0419 | 27.3935
18 | 1.6474 | 0.06336 | -0.0412 | 26.0006
18.5 | 1.663 | 0.06704 | -0.0407 | 24.8061
19 | 1.6774 | 0.07103 | -0.0405 | 23.6154
19.5 | 1.6906 | 0.07519 | -0.0405 | 22.4844
20 | 1.7046 | 0.07932 | -0.0406 | 21.4902

## 101. Re 8M Mach 0.25 (1)
BIGFOIL.COM POLAR EXPORT
NACA65-717 a=0.5
NACA65-717 a=0.5 |  |  |  | Cl Max: | 1.704 | at alpha= | 12 | deg
JavaFoil+Calcfoil stall+Eppler ext transition |  |  |  | L/D Max: | 176.221 | at alpha= | 4.5 | deg
Re: | 8000000 |  |  | Cd Min: | 0.00493 | at alpha= | -1 | deg
Mach: | 0.25 |  |  | Cl=0 at alpha= | -4.619 | deg
|  |  |  | @ Cl=0.1, Cd= | 0.0064522
|  |  |  | @ Cl=0.4, Cd= | 0.0061113
|  |  |  | @ Cl=0.6, Cd= | 0.0051097
alpha (deg) | Cl | Cd | Cm | Cl/Cd
-16.5 | -0.224 | 0.1319 | -0.035 | -1.695
-16 | -0.274 | 0.12597 | -0.035 | -2.179
-15.5 | -0.319 | 0.1164 | -0.036 | -2.737
-15 | -0.358 | 0.10946 | -0.037 | -3.268
-14.5 | -0.392 | 0.10534 | -0.037 | -3.721
-14 | -0.421 | 0.09751 | -0.038 | -4.322
-13.5 | -0.446 | 0.09273 | -0.038 | -4.806
-13 | -0.464 | 0.0871 | -0.039 | -5.33
-12.5 | -0.477 | 0.08087 | -0.04 | -5.897
-12 | -0.483 | 0.07671 | -0.041 | -6.297
-11.5 | -0.484 | 0.07103 | -0.043 | -6.81
-11 | -0.478 | 0.06635 | -0.044 | -7.196
-10.5 | -0.465 | 0.06222 | -0.045 | -7.474
-10 | -0.449 | 0.05601 | -0.049 | -8.017
-9.5 | -0.434 | 0.04501 | -0.058 | -9.634
-9 | -0.476 | 0.00989 | -0.082 | -48.141
-8.5 | -0.441 | 0.00899 | -0.084 | -49.026
-8 | -0.394 | 0.00848 | -0.085 | -46.484
-7.5 | -0.343 | 0.00811 | -0.086 | -42.314
-7 | -0.289 | 0.00776 | -0.087 | -37.185
-6.5 | -0.231 | 0.00724 | -0.087 | -31.882
-6 | -0.171 | 0.00701 | -0.088 | -24.41
-5.5 | -0.11 | 0.00686 | -0.089 | -16.029
-5 | -0.048 | 0.00671 | -0.09 | -7.161
-4.5 | 0.015 | 0.00663 | -0.091 | 2.206
-4 | 0.078 | 0.00649 | -0.092 | 11.996
-3.5 | 0.142 | 0.00638 | -0.093 | 22.191
-3 | 0.205 | 0.0063 | -0.094 | 32.638
-2.5 | 0.27 | 0.00622 | -0.095 | 43.343
-2 | 0.335 | 0.00616 | -0.096 | 54.389
-1.5 | 0.399 | 0.00613 | -0.097 | 65.057
-1 | 0.463 | 0.00493 | -0.098 | 93.976
-0.5 | 0.527 | 0.00502 | -0.099 | 104.933
0 | 0.591 | 0.00509 | -0.1 | 116.062
0.5 | 0.655 | 0.00523 | -0.101 | 125.209
1 | 0.718 | 0.00532 | -0.102 | 135.137
1.5 | 0.78 | 0.00517 | -0.102 | 150.967
2 | 0.841 | 0.00552 | -0.103 | 152.351
2.5 | 0.903 | 0.00568 | -0.104 | 158.829
3 | 0.964 | 0.00583 | -0.104 | 165.426
3.5 | 1.026 | 0.00605 | -0.105 | 169.53
4 | 1.086 | 0.0063 | -0.106 | 172.559
4.5 | 1.147 | 0.00651 | -0.107 | 176.221
5 | 1.203 | 0.00769 | -0.107 | 156.42
5.5 | 1.261 | 0.00846 | -0.108 | 149.06
6 | 1.303 | 0.00934 | -0.108 | 139.48
6.5 | 1.355 | 0.01035 | -0.109 | 130.881
7 | 1.405 | 0.01147 | -0.11 | 122.561
7.5 | 1.453 | 0.01286 | -0.11 | 112.961
8 | 1.495 | 0.01621 | -0.11 | 92.214
8.5 | 1.538 | 0.01699 | -0.111 | 90.509
9 | 1.578 | 0.01787 | -0.112 | 88.304
9.5 | 1.614 | 0.01875 | -0.113 | 86.107
10 | 1.646 | 0.01979 | -0.113 | 83.21
10.5 | 1.673 | 0.02086 | -0.114 | 80.219
11 | 1.691 | 0.02194 | -0.115 | 77.074
11.5 | 1.701 | 0.02314 | -0.116 | 73.522
12 | 1.704 | 0.02442 | -0.116 | 69.808
12.5 | 1.7 | 0.02582 | -0.117 | 65.845
13 | 1.687 | 0.02733 | -0.118 | 61.713
13.5 | 1.661 | 0.0289 | -0.118 | 57.492
14 | 1.623 | 0.03053 | -0.119 | 53.164
14.5 | 1.574 | 0.03259 | -0.119 | 48.3
15 | 1.515 | 0.03477 | -0.12 | 43.582
15.5 | 1.447 | 0.03721 | -0.12 | 38.896
16 | 1.37 | 0.04015 | -0.121 | 34.133
16.5 | 1.286 | 0.0431 | -0.121 | 29.845
17 | 1.194 | 0.04691 | -0.121 | 25.452

## 102. Re 8M Mach 0.25 (2)
BIGFOIL.COM POLAR EXPORT
NACA65-717 a=0.5
NACA65-717 a=0.5 |  |  |  | Cl Max: | 1.6821 | at alpha= | 20 | deg
XFOIL ncrit=9 |  |  |  | L/D Max: | 260.737 | at alpha= | 4.5 | deg
Re: | 8000000 |  |  | Cd Min: | 0.17426 | at alpha= | -19 | deg
Mach: | 0.25 |  |  | Cl=0 at alpha= | -4.7484 | deg
|  |  |  | @ Cl=0.1, Cd= | 0.0061152
|  |  |  | @ Cl=0.4, Cd= | 0.0055914
|  |  |  | @ Cl=0.6, Cd= | 0.004765
alpha (deg) | Cl | Cd | Cm | Cl/Cd
-19 | -0.418 | 0.17426 | -0.0393 | -2.3987
-18.5 | -0.4035 | 0.16721 | -0.044 | -2.4131
-18 | -0.3995 | 0.15748 | -0.0497 | -2.5368
-17.5 | -0.3885 | 0.14975 | -0.0546 | -2.5943
-17 | -0.3773 | 0.14216 | -0.0594 | -2.6541
-16 | -0.8702 | 0.04329 | -0.1254 | -20.1016
-15.5 | -0.9172 | 0.03387 | -0.1299 | -27.08
-15 | -0.9478 | 0.02787 | -0.1292 | -34.0079
-14.5 | -0.9729 | 0.02351 | -0.1246 | -41.3824
-14 | -0.9828 | 0.0208 | -0.1173 | -47.25
-13.5 | -0.9669 | 0.01874 | -0.1117 | -51.5955
-13 | -0.9333 | 0.0169 | -0.1083 | -55.2249
-12.5 | -0.8911 | 0.01538 | -0.1056 | -57.9389
-12 | -0.8463 | 0.01387 | -0.1033 | -61.0166
-11.5 | -0.7966 | 0.01265 | -0.1015 | -62.9723
-11 | -0.7434 | 0.01166 | -0.1002 | -63.7564
-10.5 | -0.6879 | 0.01086 | -0.0991 | -63.3425
-10 | -0.631 | 0.0102 | -0.0984 | -61.8627
-9.5 | -0.5729 | 0.0096 | -0.0979 | -59.6771
-9 | -0.5141 | 0.00907 | -0.0975 | -56.6814
-8.5 | -0.4546 | 0.00863 | -0.0974 | -52.6767
-8 | -0.3987 | 0.00784 | -0.0969 | -50.8546
-7.5 | -0.3382 | 0.00751 | -0.0971 | -45.0333
-7 | -0.2766 | 0.00727 | -0.0975 | -38.0468
-6.5 | -0.2155 | 0.00701 | -0.098 | -30.7418
-6 | -0.1541 | 0.00681 | -0.0985 | -22.6285
-5.5 | -0.0925 | 0.00665 | -0.0992 | -13.9098
-5 | -0.031 | 0.00649 | -0.0999 | -4.7766
-4.5 | 0.0306 | 0.00628 | -0.1007 | 4.8726
-4 | 0.0924 | 0.00613 | -0.1016 | 15.0734
-3.5 | 0.1542 | 0.00601 | -0.1026 | 25.6572
-3 | 0.2157 | 0.00588 | -0.1035 | 36.6837
-2.5 | 0.2773 | 0.0058 | -0.1045 | 47.8103
-2 | 0.3389 | 0.0057 | -0.1056 | 59.4561
-1.5 | 0.4008 | 0.00559 | -0.1067 | 71.6995
-1 | 0.4624 | 0.00543 | -0.1078 | 85.1565
-0.5 | 0.5232 | 0.00518 | -0.1089 | 101.0039
0 | 0.5835 | 0.00487 | -0.11 | 119.8152
0.5 | 0.6432 | 0.00449 | -0.111 | 143.2517
1 | 0.7033 | 0.00425 | -0.1121 | 165.4824
1.5 | 0.7646 | 0.00411 | -0.1133 | 186.0341
2 | 0.8264 | 0.00403 | -0.1146 | 205.062
2.5 | 0.8879 | 0.00404 | -0.1158 | 219.7772
3 | 0.9489 | 0.00411 | -0.1169 | 230.8759
3.5 | 1.0108 | 0.00413 | -0.1181 | 244.7458
4 | 1.071 | 0.00425 | -0.119 | 252
4.5 | 1.1316 | 0.00434 | -0.12 | 260.7373
5 | 1.1852 | 0.00476 | -0.1198 | 248.9916
5.5 | 1.2131 | 0.00614 | -0.115 | 197.5733
6 | 1.2293 | 0.00739 | -0.1079 | 166.3464
6.5 | 1.2199 | 0.00852 | -0.096 | 143.1808
8 | 1.2418 | 0.01476 | -0.0768 | 84.1328
8.5 | 1.2529 | 0.01746 | -0.0723 | 71.7583
9 | 1.2671 | 0.02044 | -0.0691 | 61.9912
9.5 | 1.2868 | 0.02333 | -0.0667 | 55.1565
10 | 1.3107 | 0.02584 | -0.0645 | 50.7237
10.5 | 1.3373 | 0.02817 | -0.0626 | 47.4725
11 | 1.3644 | 0.03045 | -0.0607 | 44.8079
11.5 | 1.391 | 0.03273 | -0.0588 | 42.4992
12 | 1.4157 | 0.03526 | -0.0568 | 40.1503
12.5 | 1.4392 | 0.03782 | -0.0548 | 38.0539
13 | 1.4638 | 0.04017 | -0.0526 | 36.4401
13.5 | 1.4835 | 0.04295 | -0.0502 | 34.5402
14 | 1.4975 | 0.0458 | -0.0469 | 32.6965
14.5 | 1.5178 | 0.04836 | -0.0444 | 31.3854
15 | 1.5344 | 0.05161 | -0.0423 | 29.7307
15.5 | 1.5532 | 0.0548 | -0.0406 | 28.3431
16 | 1.5727 | 0.05816 | -0.0393 | 27.0409
16.5 | 1.5907 | 0.06182 | -0.0382 | 25.7312
17 | 1.6092 | 0.06549 | -0.0373 | 24.5717
17.5 | 1.6243 | 0.0697 | -0.0366 | 23.3042
18 | 1.6372 | 0.07429 | -0.0361 | 22.038
18.5 | 1.6514 | 0.07882 | -0.0359 | 20.9515
19 | 1.6669 | 0.08334 | -0.036 | 20.0012
19.5 | 1.6758 | 0.08879 | -0.0364 | 18.8737
20 | 1.6821 | 0.09463 | -0.0371 | 17.7755

## 103. Re 8M Mach 0.50 (1)
BIGFOIL.COM POLAR EXPORT
NACA65-717 a=0.5
NACA65-717 a=0.5 |  |  |  | Cl Max: | 1.623 | at alpha= | 8.5 | deg
JavaFoil+Calcfoil stall+Eppler ext transition |  |  |  | L/D Max: | 164.282 | at alpha= | 4.5 | deg
Re: | 8000000 |  |  | Cd Min: | 0.00539 | at alpha= | -0.5 | deg
Mach: | 0.5 |  |  | Cl=0 at alpha= | -4.6159 | deg
|  |  |  | @ Cl=0.1, Cd= | 0.0068904
|  |  |  | @ Cl=0.4, Cd= | 0.0065759
|  |  |  | @ Cl=0.6, Cd= | 0.0054117
alpha (deg) | Cl | Cd | Cm | Cl/Cd
-20 | -0.878 | 0.15006 | -0.042 | -5.848
-19.5 | -0.85 | 0.14504 | -0.043 | -5.858
-19 | -0.823 | 0.14434 | -0.044 | -5.705
-18.5 | -0.794 | 0.13873 | -0.044 | -5.721
-18 | -0.763 | 0.13481 | -0.043 | -5.663
-17.5 | -0.735 | 0.13008 | -0.043 | -5.65
-17 | -0.707 | 0.12588 | -0.043 | -5.614
-16.5 | -0.679 | 0.12158 | -0.043 | -5.581
-16 | -0.65 | 0.119 | -0.044 | -5.466
-15.5 | -0.621 | 0.11229 | -0.044 | -5.534
-15 | -0.593 | 0.1053 | -0.044 | -5.633
-14.5 | -0.565 | 0.09744 | -0.045 | -5.8
-14 | -0.537 | 0.09021 | -0.046 | -5.952
-13.5 | -0.509 | 0.08466 | -0.047 | -6.014
-13 | -0.478 | 0.09498 | -0.044 | -5.035
-12.5 | -0.45 | 0.08848 | -0.044 | -5.082
-12 | -0.422 | 0.07972 | -0.045 | -5.287
-11.5 | -0.394 | 0.07285 | -0.047 | -5.403
-11 | -0.366 | 0.06665 | -0.049 | -5.487
-10.5 | -0.338 | 0.06102 | -0.052 | -5.544
-10 | -0.312 | 0.05442 | -0.057 | -5.74
-9.5 | -0.278 | 0.06897 | -0.044 | -4.032
-9 | -0.25 | 0.06088 | -0.044 | -4.1
-8.5 | -0.221 | 0.05943 | -0.045 | -3.721
-8 | -0.193 | 0.05544 | -0.045 | -3.474
-7.5 | -0.243 | 0.05034 | -0.047 | -4.83
-7 | -0.235 | 0.04522 | -0.051 | -5.192
-6.5 | -0.202 | 0.03473 | -0.067 | -5.821
-6 | -0.184 | 0.00812 | -0.099 | -22.62
-5.5 | -0.12 | 0.00749 | -0.1 | -15.978
-5 | -0.053 | 0.00726 | -0.101 | -7.273
-4.5 | 0.016 | 0.00702 | -0.102 | 2.299
-4 | 0.086 | 0.00692 | -0.103 | 12.487
-3.5 | 0.157 | 0.00677 | -0.104 | 23.253
-3 | 0.229 | 0.00672 | -0.105 | 34.073
-2.5 | 0.301 | 0.00662 | -0.106 | 45.412
-2 | 0.375 | 0.00659 | -0.107 | 56.868
-1.5 | 0.446 | 0.00655 | -0.108 | 68.118
-1 | 0.518 | 0.00618 | -0.109 | 83.813
-0.5 | 0.589 | 0.00539 | -0.11 | 109.2
0 | 0.655 | 0.00552 | -0.11 | 118.541
0.5 | 0.724 | 0.00564 | -0.111 | 128.511
1 | 0.794 | 0.0058 | -0.112 | 136.932
1.5 | 0.863 | 0.00599 | -0.113 | 143.935
2 | 0.931 | 0.00622 | -0.114 | 149.722
2.5 | 1 | 0.00646 | -0.115 | 154.791
3 | 1.068 | 0.00668 | -0.116 | 159.964
3.5 | 1.136 | 0.00704 | -0.116 | 161.284
4 | 1.203 | 0.00741 | -0.117 | 162.417
4.5 | 1.27 | 0.00773 | -0.118 | 164.282
5 | 1.331 | 0.00962 | -0.118 | 138.311
5.5 | 1.396 | 0.01065 | -0.119 | 131.008
6 | 1.432 | 0.01216 | -0.12 | 117.737
6.5 | 1.485 | 0.01379 | -0.12 | 107.716
7 | 1.533 | 0.01575 | -0.121 | 97.336
7.5 | 1.571 | 0.02043 | -0.121 | 76.891
8 | 1.603 | 0.02174 | -0.122 | 73.739
8.5 | 1.623 | 0.02327 | -0.123 | 69.78
9 | 1.623 | 0.02488 | -0.124 | 65.243
9.5 | 1.589 | 0.02687 | -0.124 | 59.161
10 | 1.48 | 0.02928 | -0.125 | 50.546
10.5 | 0.989 | 0.03218 | -0.126 | 30.739
11 | 1.017 | 0.03575 | -0.126 | 28.448
11.5 | 1.049 | 0.03559 | -0.127 | 29.47
12 | 1.077 | 0.03962 | -0.128 | 27.185
12.5 | 1.104 | 0.04307 | -0.128 | 25.627
13 | 1.136 | 0.04338 | -0.129 | 26.178
13.5 | 1.163 | 0.04737 | -0.13 | 24.555

## 104. Re 8M Mach 0.50 (2)
BIGFOIL.COM POLAR EXPORT
NACA65-717 a=0.5
NACA65-717 a=0.5 |  |  |  | Cl Max: | 1.5051 | at alpha= | 15.5 | deg
XFOIL ncrit=9 |  |  |  | L/D Max: | 272.17 | at alpha= | 5 | deg
Re: | 8000000 |  |  | Cd Min: | 0.20089 | at alpha= | 20 | deg
Mach: | 0.5 |  |  | Cl=0 at alpha= | -4.7717 | deg
|  |  |  | @ Cl=0.1, Cd= | 0.0065769
|  |  |  | @ Cl=0.4, Cd= | 0.0059281
|  |  |  | @ Cl=0.6, Cd= | 0.005633
alpha (deg) | Cl | Cd | Cm | Cl/Cd
-13.5 | -0.1921 | 0.11371 | -0.0946 | -1.6894
-13 | -0.1877 | 0.1048 | -0.1002 | -1.791
-12.5 | -0.182 | 0.09654 | -0.1054 | -1.8852
-12 | -0.1829 | 0.0876 | -0.1111 | -2.0879
-11.5 | -0.1906 | 0.07824 | -0.1172 | -2.4361
-11 | -0.2125 | 0.06761 | -0.1244 | -3.143
-10.5 | -0.2656 | 0.0527 | -0.1359 | -5.0398
-10 | -0.3209 | 0.03808 | -0.1491 | -8.427
-9.5 | -0.3669 | 0.03065 | -0.1505 | -11.9706
-9 | -0.4154 | 0.02546 | -0.1431 | -16.3158
-8.5 | -0.4468 | 0.01849 | -0.1365 | -24.1644
-7.5 | -0.3982 | 0.00942 | -0.1248 | -42.2718
-7 | -0.328 | 0.00853 | -0.1221 | -38.4525
-6.5 | -0.2551 | 0.00794 | -0.1203 | -32.1285
-6 | -0.1803 | 0.0076 | -0.1193 | -23.7237
-5.5 | -0.1061 | 0.0073 | -0.1187 | -14.5342
-5 | -0.0331 | 0.00701 | -0.1184 | -4.7218
-4.5 | 0.0394 | 0.00678 | -0.1184 | 5.8112
-4 | 0.111 | 0.00654 | -0.1186 | 16.9725
-3.5 | 0.1831 | 0.00635 | -0.1191 | 28.8346
-3 | 0.2553 | 0.00619 | -0.1198 | 41.2439
-2.5 | 0.3269 | 0.00604 | -0.1207 | 54.1225
-2 | 0.3985 | 0.00593 | -0.1218 | 67.2007
-1.5 | 0.4696 | 0.00584 | -0.1229 | 80.411
-1 | 0.5404 | 0.00577 | -0.124 | 93.6568
-0.5 | 0.61 | 0.00561 | -0.1251 | 108.7344
0 | 0.6794 | 0.00528 | -0.1263 | 128.6742
0.5 | 0.748 | 0.00484 | -0.1275 | 154.5455
1 | 0.8174 | 0.00453 | -0.1287 | 180.4415
1.5 | 0.8879 | 0.00443 | -0.1299 | 200.4289
2 | 0.9587 | 0.00442 | -0.1311 | 216.9005
2.5 | 1.029 | 0.00451 | -0.1321 | 228.1596
3 | 1.1016 | 0.00454 | -0.1334 | 242.6432
3.5 | 1.1732 | 0.00461 | -0.1343 | 254.4902
4 | 1.2426 | 0.00475 | -0.1348 | 261.6
4.5 | 1.3134 | 0.00486 | -0.1352 | 270.2469
5 | 1.3799 | 0.00507 | -0.1348 | 272.1696
5.5 | 1.4204 | 0.0058 | -0.1296 | 244.8966
6 | 1.3741 | 0.00783 | -0.1101 | 175.4917
7 | 1.3217 | 0.01552 | -0.0872 | 85.1611
7.5 | 1.3059 | 0.02026 | -0.0797 | 64.4571
8 | 1.292 | 0.02529 | -0.0731 | 51.0874
8.5 | 1.2808 | 0.03023 | -0.067 | 42.3685
9 | 1.2744 | 0.03499 | -0.0614 | 36.4218
9.5 | 1.2758 | 0.03935 | -0.0565 | 32.4219
10 | 1.2804 | 0.04347 | -0.0517 | 29.4548
10.5 | 1.3011 | 0.04664 | -0.048 | 27.8967
11 | 1.3258 | 0.04965 | -0.0445 | 26.7029
11.5 | 1.3493 | 0.05305 | -0.0415 | 25.4345
12 | 1.3772 | 0.05631 | -0.0389 | 24.4575
12.5 | 1.4027 | 0.06004 | -0.0365 | 23.3628
13 | 1.4277 | 0.06403 | -0.0343 | 22.2974
13.5 | 1.4533 | 0.06814 | -0.0324 | 21.3281
14 | 1.4744 | 0.0729 | -0.0307 | 20.225
14.5 | 1.4911 | 0.07832 | -0.0293 | 19.0386
15 | 1.5033 | 0.08446 | -0.0283 | 17.799
15.5 | 1.5051 | 0.09195 | -0.0281 | 16.3687
16 | 1.4967 | 0.10089 | -0.0288 | 14.835
16.5 | 1.4793 | 0.11123 | -0.0309 | 13.2995
17 | 1.4551 | 0.12277 | -0.0344 | 11.8522
17.5 | 1.4297 | 0.13492 | -0.0392 | 10.5966
18 | 1.4056 | 0.14737 | -0.0452 | 9.5379
18.5 | 1.3815 | 0.16035 | -0.0525 | 8.6155
19 | 1.3603 | 0.1733 | -0.0605 | 7.8494
19.5 | 1.337 | 0.18708 | -0.0697 | 7.1467
20 | 1.3169 | 0.20089 | -0.0792 | 6.5553

## 105. Re 10M Mach 0.00 (1)
BIGFOIL.COM POLAR EXPORT
NACA65-717 a=0.5
NACA65-717 a=0.5 |  |  |  | Cl Max: | 1.747 | at alpha= | 13.5 | deg
JavaFoil+Calcfoil stall+Eppler ext transition |  |  |  | L/D Max: | 176.291 | at alpha= | 2.5 | deg
Re: | 10000000 |  |  | Cd Min: | 0.00491 | at alpha= | -0.5 | deg
Mach: | 0 |  |  | Cl=0 at alpha= | -4.6147 | deg
|  |  |  | @ Cl=0.1, Cd= | 0.0061703
|  |  |  | @ Cl=0.4, Cd= | 0.0057752
|  |  |  | @ Cl=0.6, Cd= | 0.0050132
alpha (deg) | Cl | Cd | Cm | Cl/Cd
-19.5 | -0.501 | 0.15564 | -0.033 | -3.217
-19 | -0.515 | 0.14755 | -0.034 | -3.489
-18.5 | -0.528 | 0.14267 | -0.034 | -3.7
-18 | -0.54 | 0.13615 | -0.035 | -3.97
-17.5 | -0.552 | 0.1306 | -0.035 | -4.229
-17 | -0.563 | 0.12425 | -0.036 | -4.532
-16.5 | -0.573 | 0.11798 | -0.036 | -4.853
-16 | -0.58 | 0.11178 | -0.037 | -5.193
-15.5 | -0.587 | 0.10369 | -0.039 | -5.666
-15 | -0.59 | 0.10027 | -0.038 | -5.889
-14.5 | -0.592 | 0.09495 | -0.039 | -6.235
-14 | -0.591 | 0.08967 | -0.04 | -6.59
-13.5 | -0.587 | 0.0842 | -0.041 | -6.972
-13 | -0.581 | 0.07785 | -0.043 | -7.464
-12.5 | -0.571 | 0.07234 | -0.045 | -7.899
-12 | -0.559 | 0.06635 | -0.047 | -8.427
-11.5 | -0.542 | 0.0617 | -0.048 | -8.792
-11 | -0.534 | 0.04805 | -0.056 | -11.105
-10.5 | -0.58 | 0.01186 | -0.075 | -48.945
-10 | -0.559 | 0.01003 | -0.077 | -55.75
-9.5 | -0.529 | 0.00888 | -0.079 | -59.552
-9 | -0.486 | 0.00845 | -0.08 | -57.436
-8.5 | -0.439 | 0.00808 | -0.081 | -54.349
-8 | -0.389 | 0.00785 | -0.082 | -49.61
-7.5 | -0.337 | 0.00756 | -0.083 | -44.589
-7 | -0.282 | 0.00731 | -0.084 | -38.62
-6.5 | -0.225 | 0.00687 | -0.085 | -32.763
-6 | -0.167 | 0.00672 | -0.086 | -24.789
-5.5 | -0.107 | 0.00656 | -0.086 | -16.299
-5 | -0.047 | 0.00641 | -0.087 | -7.281
-4.5 | 0.014 | 0.00632 | -0.088 | 2.246
-4 | 0.076 | 0.00619 | -0.089 | 12.199
-3.5 | 0.137 | 0.00614 | -0.09 | 22.361
-3 | 0.199 | 0.00603 | -0.091 | 33
-2.5 | 0.261 | 0.00596 | -0.092 | 43.844
-2 | 0.324 | 0.006 | -0.093 | 54.094
-1.5 | 0.386 | 0.00594 | -0.094 | 65.063
-1 | 0.448 | 0.00521 | -0.095 | 86.005
-0.5 | 0.51 | 0.00491 | -0.096 | 103.841
0 | 0.572 | 0.00495 | -0.096 | 115.637
0.5 | 0.634 | 0.00509 | -0.097 | 124.592
1 | 0.696 | 0.00518 | -0.098 | 134.214
1.5 | 0.757 | 0.00534 | -0.099 | 141.786
2 | 0.819 | 0.00543 | -0.1 | 150.906
2.5 | 0.877 | 0.00498 | -0.101 | 176.291
3 | 0.936 | 0.00568 | -0.101 | 164.822
3.5 | 0.996 | 0.00586 | -0.102 | 169.861
4 | 1.053 | 0.00637 | -0.103 | 165.506
4.5 | 1.109 | 0.00732 | -0.103 | 151.479
5 | 1.167 | 0.00782 | -0.104 | 149.219
5.5 | 1.224 | 0.00852 | -0.104 | 143.579
6 | 1.266 | 0.00929 | -0.105 | 136.327
6.5 | 1.318 | 0.01006 | -0.106 | 131.021
7 | 1.368 | 0.01104 | -0.106 | 123.943
7.5 | 1.417 | 0.01199 | -0.107 | 118.177
8 | 1.46 | 0.01449 | -0.108 | 100.809
8.5 | 1.505 | 0.01516 | -0.108 | 99.314
9 | 1.548 | 0.01589 | -0.109 | 97.406
9.5 | 1.587 | 0.01662 | -0.11 | 95.511
10 | 1.624 | 0.01741 | -0.11 | 93.292
10.5 | 1.657 | 0.01825 | -0.111 | 90.787
11 | 1.684 | 0.0192 | -0.112 | 87.726
11.5 | 1.707 | 0.02014 | -0.113 | 84.76
12 | 1.725 | 0.02105 | -0.113 | 81.943
12.5 | 1.738 | 0.02216 | -0.114 | 78.417
13 | 1.746 | 0.02331 | -0.115 | 74.929
13.5 | 1.747 | 0.0244 | -0.115 | 71.598
14 | 1.741 | 0.0257 | -0.116 | 67.74
14.5 | 1.729 | 0.0271 | -0.116 | 63.784
15 | 1.711 | 0.0286 | -0.117 | 59.822
15.5 | 1.689 | 0.03026 | -0.118 | 55.793
16 | 1.661 | 0.032 | -0.118 | 51.91
16.5 | 1.63 | 0.03365 | -0.119 | 48.447
17 | 1.595 | 0.03557 | -0.119 | 44.854
17.5 | 1.557 | 0.03797 | -0.12 | 41.008
18 | 1.516 | 0.04028 | -0.12 | 37.636
18.5 | 1.472 | 0.0432 | -0.121 | 34.081

## 106. Re 10M Mach 0.00 (2)
BIGFOIL.COM POLAR EXPORT
NACA65-717 a=0.5
NACA65-717 a=0.5 |  |  |  | Cl Max: | 1.7294 | at alpha= | 20 | deg
XFOIL ncrit=9 |  |  |  | L/D Max: | 254.847 | at alpha= | 4.5 | deg
Re: | 10000000 |  |  | Cd Min: | 0.07402 | at alpha= | 20 | deg
Mach: | 0 |  |  | Cl=0 at alpha= | -4.7377 | deg
|  |  |  | @ Cl=0.1, Cd= | 0.0057804
|  |  |  | @ Cl=0.4, Cd= | 0.0052641
|  |  |  | @ Cl=0.6, Cd= | 0.0045285
alpha (deg) | Cl | Cd | Cm | Cl/Cd
-20 | -1.2742 | 0.03526 | -0.1147 | -36.1373
-19.5 | -1.2873 | 0.02998 | -0.1153 | -42.9386
-19 | -1.2836 | 0.02666 | -0.1146 | -48.147
-18.5 | -1.2715 | 0.02428 | -0.1131 | -52.3682
-18 | -1.267 | 0.02174 | -0.1102 | -58.2797
-17.5 | -1.2546 | 0.01997 | -0.1068 | -62.8242
-17 | -1.2373 | 0.01869 | -0.1029 | -66.2012
-16.5 | -1.2202 | 0.01771 | -0.0978 | -68.8989
-16 | -1.1881 | 0.01679 | -0.0951 | -70.7624
-15.5 | -1.1493 | 0.01591 | -0.0934 | -72.2376
-15 | -1.1067 | 0.01515 | -0.0921 | -73.0495
-14.5 | -1.0626 | 0.01433 | -0.091 | -74.1521
-14 | -1.0162 | 0.0136 | -0.0902 | -74.7206
-13.5 | -0.9677 | 0.01296 | -0.0897 | -74.6682
-13 | -0.9186 | 0.01226 | -0.0892 | -74.9266
-12.5 | -0.8684 | 0.01159 | -0.0888 | -74.9267
-12 | -0.8172 | 0.01098 | -0.0886 | -74.4262
-11.5 | -0.7646 | 0.01042 | -0.0885 | -73.3781
-11 | -0.7113 | 0.00991 | -0.0886 | -71.776
-10.5 | -0.6572 | 0.00944 | -0.0887 | -69.6186
-10 | -0.6025 | 0.009 | -0.089 | -66.9444
-9.5 | -0.5471 | 0.00858 | -0.0893 | -63.7646
-9 | -0.4911 | 0.00821 | -0.0897 | -59.8173
-8.5 | -0.4381 | 0.0075 | -0.0898 | -58.4133
-8 | -0.3813 | 0.00719 | -0.0903 | -53.032
-7.5 | -0.3233 | 0.00697 | -0.0911 | -46.3845
-7 | -0.2651 | 0.00677 | -0.0918 | -39.1581
-6.5 | -0.207 | 0.00656 | -0.0926 | -31.5549
-6 | -0.1486 | 0.0064 | -0.0935 | -23.2188
-5.5 | -0.0899 | 0.00626 | -0.0944 | -14.361
-5 | -0.0309 | 0.0061 | -0.0953 | -5.0656
-4.5 | 0.028 | 0.00593 | -0.0962 | 4.7218
-4 | 0.0871 | 0.0058 | -0.0972 | 15.0172
-3.5 | 0.1463 | 0.00571 | -0.0983 | 25.6217
-3 | 0.2054 | 0.00559 | -0.0993 | 36.7442
-2.5 | 0.2646 | 0.00552 | -0.1003 | 47.9348
-2 | 0.3241 | 0.0054 | -0.1014 | 60.0185
-1.5 | 0.3836 | 0.0053 | -0.1026 | 72.3774
-1 | 0.4429 | 0.00517 | -0.1037 | 85.6673
-0.5 | 0.5016 | 0.00496 | -0.1048 | 101.129
0.5 | 0.6179 | 0.00445 | -0.1069 | 138.8539
1 | 0.6756 | 0.00406 | -0.108 | 166.4039
1.5 | 0.7346 | 0.00391 | -0.1092 | 187.8772
2 | 0.7934 | 0.00386 | -0.1104 | 205.544
2.5 | 0.8521 | 0.00385 | -0.1115 | 221.3247
3 | 0.9112 | 0.00385 | -0.1128 | 236.6753
3.5 | 0.9692 | 0.00395 | -0.1138 | 245.3671
4 | 1.027 | 0.00406 | -0.1148 | 252.9557
4.5 | 1.0831 | 0.00425 | -0.1156 | 254.8471
5 | 1.1211 | 0.00541 | -0.1132 | 207.2274
5.5 | 1.1531 | 0.00657 | -0.1097 | 175.5099
6 | 1.1815 | 0.00754 | -0.1055 | 156.6976
6.5 | 1.1939 | 0.00831 | -0.0978 | 143.6703
7 | 1.1969 | 0.0094 | -0.0891 | 127.3298
7.5 | 1.2184 | 0.01066 | -0.0849 | 114.2964
8 | 1.2313 | 0.0124 | -0.0796 | 99.2984
8.5 | 1.2471 | 0.01433 | -0.0753 | 87.0272
9 | 1.2696 | 0.01619 | -0.0723 | 78.4188
9.5 | 1.2974 | 0.01836 | -0.071 | 70.6645
10 | 1.3313 | 0.02009 | -0.0704 | 66.2668
10.5 | 1.3621 | 0.02189 | -0.0691 | 62.2248
11 | 1.3916 | 0.02375 | -0.0678 | 58.5937
11.5 | 1.4204 | 0.02566 | -0.0665 | 55.3546
12 | 1.4467 | 0.02779 | -0.065 | 52.0583
12.5 | 1.4739 | 0.02985 | -0.0636 | 49.3769
13 | 1.5002 | 0.03188 | -0.0621 | 47.0577
13.5 | 1.523 | 0.03431 | -0.0605 | 44.3894
14 | 1.5446 | 0.03677 | -0.0588 | 42.0071
14.5 | 1.569 | 0.03898 | -0.0573 | 40.2514
15 | 1.5867 | 0.04183 | -0.0556 | 37.9321
15.5 | 1.6037 | 0.04461 | -0.0537 | 35.9493
16 | 1.6239 | 0.04708 | -0.052 | 34.4924
16.5 | 1.6362 | 0.04998 | -0.0495 | 32.7371
17 | 1.6406 | 0.05267 | -0.0454 | 31.1487
17.5 | 1.6552 | 0.0558 | -0.0439 | 29.6631
18 | 1.6691 | 0.05933 | -0.0429 | 28.1325
18.5 | 1.6879 | 0.06242 | -0.0424 | 27.041
19 | 1.7021 | 0.06617 | -0.042 | 25.7231
19.5 | 1.7149 | 0.07018 | -0.0417 | 24.4357
20 | 1.7294 | 0.07402 | -0.0417 | 23.364

## 107. Re 10M Mach 0.10 (1)
BIGFOIL.COM POLAR EXPORT
NACA65-717 a=0.5
NACA65-717 a=0.5 |  |  |  | Cl Max: | 1.741 | at alpha= | 13 | deg
JavaFoil+Calcfoil stall+Eppler ext transition |  |  |  | L/D Max: | 176.774 | at alpha= | 2.5 | deg
Re: | 10000000 |  |  | Cd Min: | 0.0049 | at alpha= | -0.5 | deg
Mach: | 0.1 |  |  | Cl=0 at alpha= | -4.6147 | deg
|  |  |  | @ Cl=0.1, Cd= | 0.0061997
|  |  |  | @ Cl=0.4, Cd= | 0.0058164
|  |  |  | @ Cl=0.6, Cd= | 0.0050044
alpha (deg) | Cl | Cd | Cm | Cl/Cd
-19 | -0.468 | 0.15026 | -0.034 | -3.112
-18.5 | -0.483 | 0.14517 | -0.034 | -3.33
-18 | -0.499 | 0.13885 | -0.034 | -3.593
-17.5 | -0.514 | 0.13263 | -0.035 | -3.873
-17 | -0.527 | 0.12478 | -0.035 | -4.227
-16.5 | -0.54 | 0.11946 | -0.036 | -4.52
-16 | -0.551 | 0.11323 | -0.036 | -4.865
-15.5 | -0.56 | 0.10756 | -0.037 | -5.208
-15 | -0.567 | 0.10192 | -0.038 | -5.566
-14.5 | -0.572 | 0.09635 | -0.039 | -5.935
-14 | -0.574 | 0.09004 | -0.04 | -6.374
-13.5 | -0.573 | 0.0847 | -0.041 | -6.759
-13 | -0.569 | 0.07905 | -0.042 | -7.194
-12.5 | -0.561 | 0.07394 | -0.044 | -7.587
-12 | -0.55 | 0.06822 | -0.046 | -8.068
-11.5 | -0.536 | 0.06273 | -0.048 | -8.546
-11 | -0.521 | 0.05553 | -0.052 | -9.374
-10.5 | -0.508 | 0.0435 | -0.058 | -11.683
-10 | -0.552 | 0.01073 | -0.077 | -51.457
-9.5 | -0.528 | 0.00898 | -0.08 | -58.806
-9 | -0.486 | 0.00854 | -0.081 | -56.86
-8.5 | -0.44 | 0.00817 | -0.082 | -53.786
-8 | -0.39 | 0.00785 | -0.082 | -49.742
-7.5 | -0.338 | 0.00761 | -0.083 | -44.405
-7 | -0.283 | 0.00732 | -0.084 | -38.695
-6.5 | -0.226 | 0.00687 | -0.085 | -32.919
-6 | -0.167 | 0.00671 | -0.086 | -24.92
-5.5 | -0.107 | 0.00659 | -0.087 | -16.304
-5 | -0.047 | 0.00644 | -0.088 | -7.288
-4.5 | 0.014 | 0.00634 | -0.089 | 2.249
-4 | 0.076 | 0.00625 | -0.09 | 12.145
-3.5 | 0.138 | 0.00612 | -0.09 | 22.529
-3 | 0.2 | 0.00604 | -0.091 | 33.15
-2.5 | 0.262 | 0.00596 | -0.092 | 44.066
-2 | 0.326 | 0.00597 | -0.093 | 54.601
-1.5 | 0.388 | 0.00595 | -0.094 | 65.3
-1 | 0.45 | 0.00526 | -0.095 | 85.674
-0.5 | 0.513 | 0.0049 | -0.096 | 104.67
0 | 0.575 | 0.00496 | -0.097 | 116.018
0.5 | 0.637 | 0.00507 | -0.098 | 125.611
1 | 0.699 | 0.00522 | -0.099 | 133.802
1.5 | 0.761 | 0.00533 | -0.1 | 142.677
2 | 0.823 | 0.00549 | -0.101 | 149.965
2.5 | 0.881 | 0.00498 | -0.101 | 176.774
3 | 0.941 | 0.0057 | -0.102 | 165.053
3.5 | 1 | 0.00588 | -0.103 | 170.264
4 | 1.058 | 0.00639 | -0.103 | 165.708
4.5 | 1.114 | 0.00737 | -0.104 | 151.29
5 | 1.172 | 0.00787 | -0.104 | 148.947
5.5 | 1.229 | 0.00862 | -0.105 | 142.677
6 | 1.272 | 0.00939 | -0.106 | 135.474
6.5 | 1.324 | 0.01017 | -0.106 | 130.14
7 | 1.374 | 0.01113 | -0.107 | 123.457
7.5 | 1.422 | 0.01213 | -0.108 | 117.211
8 | 1.466 | 0.01468 | -0.108 | 99.884
8.5 | 1.511 | 0.01536 | -0.109 | 98.384
9 | 1.553 | 0.01609 | -0.109 | 96.517
9.5 | 1.592 | 0.01684 | -0.11 | 94.559
10 | 1.628 | 0.01763 | -0.111 | 92.354
10.5 | 1.661 | 0.0185 | -0.112 | 89.767
11 | 1.687 | 0.0194 | -0.112 | 86.949
11.5 | 1.707 | 0.02043 | -0.113 | 83.567
12 | 1.724 | 0.02137 | -0.114 | 80.649
12.5 | 1.735 | 0.02249 | -0.114 | 77.148
13 | 1.741 | 0.02379 | -0.115 | 73.162
13.5 | 1.739 | 0.02498 | -0.116 | 69.623
14 | 1.729 | 0.02616 | -0.116 | 66.093
14.5 | 1.713 | 0.02757 | -0.117 | 62.115
15 | 1.691 | 0.02918 | -0.118 | 57.94
15.5 | 1.663 | 0.03111 | -0.118 | 53.473
16 | 1.632 | 0.03262 | -0.119 | 50.011
16.5 | 1.595 | 0.03465 | -0.119 | 46.024
17 | 1.555 | 0.03651 | -0.12 | 42.58
17.5 | 1.511 | 0.03904 | -0.12 | 38.688
18 | 1.463 | 0.04163 | -0.121 | 35.152

## 108. Re 10M Mach 0.10 (2)
BIGFOIL.COM POLAR EXPORT
NACA65-717 a=0.5
NACA65-717 a=0.5 |  |  |  | Cl Max: | 1.7232 | at alpha= | 20 | deg
XFOIL ncrit=9 |  |  |  | L/D Max: | 256.009 | at alpha= | 4.5 | deg
Re: | 10000000 |  |  | Cd Min: | 0.07698 | at alpha= | 20 | deg
Mach: | 0.1 |  |  | Cl=0 at alpha= | -4.7386 | deg
|  |  |  | @ Cl=0.1, Cd= | 0.0057916
|  |  |  | @ Cl=0.4, Cd= | 0.0052726
|  |  |  | @ Cl=0.6, Cd= | 0.0045622
alpha (deg) | Cl | Cd | Cm | Cl/Cd
-20 | -1.1837 | 0.04669 | -0.1128 | -25.3523
-19.5 | -1.2258 | 0.03704 | -0.1175 | -33.094
-19 | -1.2425 | 0.03119 | -0.1187 | -39.8365
-18.5 | -1.2415 | 0.02748 | -0.1182 | -45.1783
-18 | -1.2438 | 0.02407 | -0.1161 | -51.6743
-17.5 | -1.2365 | 0.02171 | -0.1131 | -56.9553
-17 | -1.2228 | 0.02 | -0.1095 | -61.14
-16.5 | -1.2069 | 0.01866 | -0.105 | -64.6785
-16 | -1.1893 | 0.01761 | -0.0997 | -67.5355
-15.5 | -1.1534 | 0.0166 | -0.0974 | -69.4819
-15 | -1.1124 | 0.01574 | -0.0956 | -70.6734
-14.5 | -1.0694 | 0.01483 | -0.0941 | -72.1106
-14 | -1.0234 | 0.01402 | -0.093 | -72.9957
-13.5 | -0.975 | 0.01332 | -0.0922 | -73.1982
-13 | -0.9252 | 0.01264 | -0.0915 | -73.1962
-12.5 | -0.8748 | 0.01193 | -0.091 | -73.3277
-12 | -0.8236 | 0.01124 | -0.0905 | -73.274
-11.5 | -0.7708 | 0.01063 | -0.0903 | -72.5118
-11 | -0.7171 | 0.01007 | -0.0901 | -71.2115
-10.5 | -0.6626 | 0.00958 | -0.0901 | -69.1649
-10 | -0.6074 | 0.00911 | -0.0903 | -66.674
-9.5 | -0.5515 | 0.00867 | -0.0905 | -63.6101
-9 | -0.4951 | 0.00828 | -0.0908 | -59.7947
-8.5 | -0.4389 | 0.00786 | -0.0911 | -55.8397
-8 | -0.3844 | 0.00722 | -0.0912 | -53.241
-7.5 | -0.3258 | 0.007 | -0.0919 | -46.5429
-7 | -0.2671 | 0.0068 | -0.0927 | -39.2794
-6.5 | -0.2085 | 0.00659 | -0.0934 | -31.6388
-6 | -0.1497 | 0.00642 | -0.0942 | -23.3178
-5.5 | -0.0905 | 0.00627 | -0.0951 | -14.4338
-5 | -0.031 | 0.00612 | -0.096 | -5.0654
-4.5 | 0.0283 | 0.00595 | -0.0969 | 4.7563
-4 | 0.0878 | 0.00581 | -0.0979 | 15.1119
-3.5 | 0.1474 | 0.00572 | -0.0989 | 25.7692
-3 | 0.2069 | 0.0056 | -0.0999 | 36.9464
-2.5 | 0.2666 | 0.00552 | -0.101 | 48.2971
-2 | 0.3264 | 0.0054 | -0.1021 | 60.4444
-1.5 | 0.3864 | 0.0053 | -0.1032 | 72.9057
-1 | 0.446 | 0.00518 | -0.1043 | 86.1004
-0.5 | 0.505 | 0.00497 | -0.1054 | 101.6097
0 | 0.5637 | 0.00473 | -0.1065 | 119.1755
0.5 | 0.6221 | 0.00446 | -0.1076 | 139.4843
1 | 0.6802 | 0.00407 | -0.1087 | 167.1253
1.5 | 0.7396 | 0.00392 | -0.1099 | 188.6735
2 | 0.7987 | 0.00387 | -0.1111 | 206.3824
2.5 | 0.8578 | 0.00386 | -0.1122 | 222.228
3 | 0.9174 | 0.00386 | -0.1135 | 237.6684
3.5 | 0.9758 | 0.00396 | -0.1145 | 246.4141
4 | 1.034 | 0.00406 | -0.1155 | 254.6798
4.5 | 1.0906 | 0.00426 | -0.1163 | 256.0094
5 | 1.1291 | 0.00539 | -0.1139 | 209.4805
5.5 | 1.1601 | 0.00658 | -0.1102 | 176.307
6.5 | 1.1944 | 0.00838 | -0.0969 | 142.5298
7 | 1.1987 | 0.00953 | -0.0885 | 125.7817
8 | 1.2332 | 0.0127 | -0.0791 | 97.1024
8.5 | 1.2485 | 0.01474 | -0.0748 | 84.7015
9 | 1.2713 | 0.01679 | -0.0722 | 75.7177
9.5 | 1.3015 | 0.01896 | -0.0713 | 68.6445
10 | 1.3331 | 0.02076 | -0.0701 | 64.2148
10.5 | 1.3629 | 0.02266 | -0.0687 | 60.1456
11 | 1.3912 | 0.02466 | -0.0672 | 56.4152
11.5 | 1.4201 | 0.02659 | -0.0658 | 53.4073
12 | 1.4476 | 0.02864 | -0.0643 | 50.5447
12.5 | 1.474 | 0.0308 | -0.0628 | 47.8571
13 | 1.4981 | 0.0331 | -0.0611 | 45.2598
13.5 | 1.5229 | 0.03537 | -0.0595 | 43.0563
14 | 1.5448 | 0.03784 | -0.0578 | 40.8245
14.5 | 1.5661 | 0.04042 | -0.0561 | 38.7457
15 | 1.5858 | 0.04306 | -0.0543 | 36.8277
15.5 | 1.6027 | 0.04588 | -0.0523 | 34.9324
16 | 1.6193 | 0.04872 | -0.0504 | 33.2369
16.5 | 1.6296 | 0.05114 | -0.0467 | 31.8655
17 | 1.6375 | 0.05432 | -0.0439 | 30.1454
17.5 | 1.6514 | 0.05777 | -0.0426 | 28.5858
18 | 1.6698 | 0.06095 | -0.0418 | 27.3962
18.5 | 1.6841 | 0.06468 | -0.0412 | 26.0374
19 | 1.7011 | 0.06822 | -0.0408 | 24.9355
19.5 | 1.714 | 0.07236 | -0.0407 | 23.6871
20 | 1.7232 | 0.07698 | -0.0407 | 22.385

## 109. Re 10M Mach 0.25 (1)
BIGFOIL.COM POLAR EXPORT
NACA65-717 a=0.5
NACA65-717 a=0.5 |  |  |  | Cl Max: | 1.707 | at alpha= | 12 | deg
JavaFoil+Calcfoil stall+Eppler ext transition |  |  |  | L/D Max: | 169.255 | at alpha= | 3.5 | deg
Re: | 10000000 |  |  | Cd Min: | 0.00508 | at alpha= | 0 | deg
Mach: | 0.25 |  |  | Cl=0 at alpha= | -4.619 | deg
|  |  |  | @ Cl=0.1, Cd= | 0.0062819
|  |  |  | @ Cl=0.4, Cd= | 0.0059894
|  |  |  | @ Cl=0.6, Cd= | 0.0050927
alpha (deg) | Cl | Cd | Cm | Cl/Cd
-14.5 | -0.392 | 0.10285 | -0.037 | -3.812
-14 | -0.422 | 0.09597 | -0.038 | -4.394
-13.5 | -0.446 | 0.09135 | -0.039 | -4.879
-13 | -0.464 | 0.08586 | -0.039 | -5.408
-12.5 | -0.477 | 0.07977 | -0.041 | -5.984
-12 | -0.484 | 0.07552 | -0.042 | -6.405
-11.5 | -0.484 | 0.07 | -0.043 | -6.915
-11 | -0.478 | 0.06545 | -0.045 | -7.304
-10.5 | -0.466 | 0.06112 | -0.046 | -7.62
-10 | -0.451 | 0.05394 | -0.051 | -8.359
-9.5 | -0.487 | 0.01511 | -0.076 | -32.267
-9 | -0.479 | 0.00872 | -0.082 | -54.993
-8.5 | -0.441 | 0.00868 | -0.084 | -50.812
-8 | -0.394 | 0.00818 | -0.085 | -48.156
-7.5 | -0.343 | 0.00783 | -0.086 | -43.795
-7 | -0.289 | 0.00752 | -0.087 | -38.361
-6.5 | -0.231 | 0.007 | -0.087 | -32.971
-6 | -0.171 | 0.00686 | -0.088 | -24.948
-5.5 | -0.11 | 0.0067 | -0.089 | -16.42
-5 | -0.048 | 0.00654 | -0.09 | -7.346
-4.5 | 0.015 | 0.00643 | -0.091 | 2.273
-4 | 0.078 | 0.00633 | -0.092 | 12.305
-3.5 | 0.142 | 0.00619 | -0.093 | 22.85
-3 | 0.205 | 0.00612 | -0.094 | 33.575
-2.5 | 0.27 | 0.00603 | -0.095 | 44.695
-2 | 0.335 | 0.00604 | -0.096 | 55.435
-1.5 | 0.399 | 0.006 | -0.097 | 66.494
-1 | 0.463 | 0.00532 | -0.098 | 87.017
-0.5 | 0.527 | 0.00514 | -0.099 | 102.405
0 | 0.591 | 0.00508 | -0.1 | 116.378
0.5 | 0.655 | 0.00517 | -0.101 | 126.616
1 | 0.718 | 0.00534 | -0.102 | 134.629
1.5 | 0.782 | 0.0055 | -0.102 | 142.219
2 | 0.842 | 0.00548 | -0.103 | 153.639
2.5 | 0.903 | 0.00566 | -0.104 | 159.64
3 | 0.964 | 0.00586 | -0.104 | 164.489
3.5 | 1.026 | 0.00606 | -0.105 | 169.255
4 | 1.085 | 0.00662 | -0.106 | 164.02
4.5 | 1.142 | 0.00768 | -0.106 | 148.698
5 | 1.202 | 0.00824 | -0.107 | 145.941
5.5 | 1.26 | 0.00903 | -0.108 | 139.485
6 | 1.302 | 0.00991 | -0.108 | 131.345
6.5 | 1.355 | 0.01081 | -0.109 | 125.386
7 | 1.405 | 0.01188 | -0.11 | 118.257
7.5 | 1.451 | 0.0147 | -0.11 | 98.688
8 | 1.497 | 0.01563 | -0.111 | 95.731
8.5 | 1.54 | 0.0164 | -0.111 | 93.896
9 | 1.58 | 0.01722 | -0.112 | 91.75
9.5 | 1.616 | 0.01808 | -0.113 | 89.386
10 | 1.648 | 0.01906 | -0.114 | 86.491
10.5 | 1.675 | 0.02005 | -0.114 | 83.564
11 | 1.693 | 0.02116 | -0.115 | 80.01
11.5 | 1.704 | 0.02218 | -0.116 | 76.797
12 | 1.707 | 0.02353 | -0.116 | 72.533
12.5 | 1.702 | 0.02488 | -0.117 | 68.418
13 | 1.689 | 0.02623 | -0.118 | 64.392
13.5 | 1.664 | 0.02776 | -0.118 | 59.944
14 | 1.625 | 0.02932 | -0.119 | 55.43
14.5 | 1.576 | 0.03131 | -0.12 | 50.355
15 | 1.517 | 0.03369 | -0.12 | 45.035
15.5 | 1.449 | 0.03609 | -0.121 | 40.155
16 | 1.372 | 0.03847 | -0.121 | 35.675
16.5 | 1.288 | 0.04134 | -0.122 | 31.156
17 | 1.196 | 0.04533 | -0.122 | 26.378

## 110. Re 10M Mach 0.25 (2)
BIGFOIL.COM POLAR EXPORT
NACA65-717 a=0.5
NACA65-717 a=0.5 |  |  |  | Cl Max: | 1.7051 | at alpha= | 20 | deg
XFOIL ncrit=9 |  |  |  | L/D Max: | 264.626 | at alpha= | 4.5 | deg
Re: | 10000000 |  |  | Cd Min: | 0.17954 | at alpha= | -19.5 | deg
Mach: | 0.25 |  |  | Cl=0 at alpha= | -4.7435 | deg
|  |  |  | @ Cl=0.1, Cd= | 0.0058667
|  |  |  | @ Cl=0.4, Cd= | 0.0053523
|  |  |  | @ Cl=0.6, Cd= | 0.004743
alpha (deg) | Cl | Cd | Cm | Cl/Cd
-19.5 | -0.4381 | 0.17954 | -0.0354 | -2.4401
-19 | -0.4223 | 0.17284 | -0.04 | -2.4433
-18.5 | -0.4078 | 0.16588 | -0.0447 | -2.4584
-18 | -0.4048 | 0.15593 | -0.0505 | -2.596
-17.5 | -0.3938 | 0.14819 | -0.0555 | -2.6574
-16.5 | -0.9104 | 0.04498 | -0.1251 | -20.2401
-16 | -0.9591 | 0.03492 | -0.1306 | -27.4656
-15.5 | -0.9923 | 0.02841 | -0.1308 | -34.9278
-15 | -1.0139 | 0.02401 | -0.1272 | -42.2282
-14.5 | -1.0272 | 0.0209 | -0.1207 | -49.1483
-14 | -1.0234 | 0.01885 | -0.1134 | -54.2918
-13.5 | -0.993 | 0.01698 | -0.1095 | -58.4806
-13 | -0.9526 | 0.01543 | -0.1065 | -61.7369
-12.5 | -0.9059 | 0.01418 | -0.1042 | -63.8858
-12 | -0.855 | 0.01313 | -0.1024 | -65.1181
-11.5 | -0.8016 | 0.01221 | -0.101 | -65.6511
-11 | -0.7479 | 0.01126 | -0.0996 | -66.421
-10.5 | -0.692 | 0.01049 | -0.0987 | -65.9676
-10 | -0.6344 | 0.00982 | -0.098 | -64.6029
-9.5 | -0.576 | 0.00925 | -0.0975 | -62.2703
-9 | -0.5171 | 0.00874 | -0.0972 | -59.1648
-8.5 | -0.4574 | 0.00831 | -0.097 | -55.0421
-8 | -0.3975 | 0.00788 | -0.097 | -50.4442
-7.5 | -0.3401 | 0.00718 | -0.0968 | -47.3677
-7 | -0.2786 | 0.00695 | -0.0972 | -40.0863
-6.5 | -0.217 | 0.00675 | -0.0977 | -32.1481
-6 | -0.1556 | 0.00654 | -0.0983 | -23.792
-5.5 | -0.0937 | 0.00635 | -0.099 | -14.7559
-5 | -0.0317 | 0.00619 | -0.0998 | -5.1212
-4.5 | 0.0301 | 0.00603 | -0.1006 | 4.9917
-4 | 0.0918 | 0.00588 | -0.1015 | 15.6122
-3.5 | 0.1536 | 0.00578 | -0.1025 | 26.5744
-3 | 0.2154 | 0.00567 | -0.1035 | 37.9894
-2.5 | 0.2775 | 0.00555 | -0.1046 | 50
-2 | 0.3396 | 0.00544 | -0.1057 | 62.4265
-1.5 | 0.4016 | 0.00535 | -0.1068 | 75.0654
-1 | 0.4633 | 0.00524 | -0.108 | 88.416
-0.5 | 0.5243 | 0.00505 | -0.1091 | 103.8218
0 | 0.585 | 0.00482 | -0.1102 | 121.3693
0.5 | 0.6454 | 0.00451 | -0.1113 | 143.1042
1 | 0.7057 | 0.00411 | -0.1125 | 171.7032
1.5 | 0.7672 | 0.00397 | -0.1138 | 193.2494
2 | 0.8284 | 0.00393 | -0.1149 | 210.7888
2.5 | 0.8898 | 0.00392 | -0.1161 | 226.9898
3 | 0.9517 | 0.00393 | -0.1174 | 242.1628
3.5 | 1.0124 | 0.00403 | -0.1184 | 251.2159
4 | 1.0732 | 0.00412 | -0.1194 | 260.4854
4.5 | 1.1326 | 0.00428 | -0.1202 | 264.6262
5 | 1.1743 | 0.00527 | -0.1179 | 222.8273
5.5 | 1.1972 | 0.00667 | -0.1122 | 179.4903
6 | 1.2038 | 0.00774 | -0.1031 | 155.5297
6.5 | 1.2038 | 0.00893 | -0.0934 | 134.804
8 | 1.2417 | 0.0148 | -0.0769 | 83.8986
8.5 | 1.263 | 0.01749 | -0.0745 | 72.2127
9 | 1.2845 | 0.02015 | -0.0721 | 63.7469
9.5 | 1.3079 | 0.0226 | -0.0698 | 57.8717
10 | 1.3362 | 0.02474 | -0.0678 | 54.0097
10.5 | 1.3643 | 0.02692 | -0.0659 | 50.6798
11 | 1.391 | 0.02924 | -0.064 | 47.5718
11.5 | 1.417 | 0.03161 | -0.062 | 44.8276
12 | 1.4438 | 0.03394 | -0.0601 | 42.5398
12.5 | 1.4705 | 0.03631 | -0.0583 | 40.4985
13 | 1.4917 | 0.03903 | -0.056 | 38.2193
13.5 | 1.5154 | 0.04165 | -0.0541 | 36.3842
14 | 1.5382 | 0.04427 | -0.052 | 34.7459
14.5 | 1.5555 | 0.0473 | -0.0496 | 32.8858
15 | 1.5721 | 0.05023 | -0.047 | 31.298
15.5 | 1.5807 | 0.05298 | -0.0427 | 29.8358
16 | 1.5951 | 0.05626 | -0.0404 | 28.3523
16.5 | 1.6146 | 0.05948 | -0.0389 | 27.1453
17 | 1.6275 | 0.06359 | -0.0376 | 25.5936
17.5 | 1.6442 | 0.06753 | -0.0368 | 24.3477
18 | 1.6633 | 0.07133 | -0.0363 | 23.3184
18.5 | 1.6765 | 0.07591 | -0.0359 | 22.0854
19 | 1.6867 | 0.08095 | -0.0358 | 20.8363
19.5 | 1.6955 | 0.08633 | -0.0361 | 19.6398
20 | 1.7051 | 0.09173 | -0.0366 | 18.5882

## 111. Re 10M Mach 0.50 (1)
BIGFOIL.COM POLAR EXPORT
NACA65-717 a=0.5
NACA65-717 a=0.5 |  |  |  | Cl Max: | 1.625 | at alpha= | 8.5 | deg
JavaFoil+Calcfoil stall+Eppler ext transition |  |  |  | L/D Max: | 161.924 | at alpha= | 3.5 | deg
Re: | 10000000 |  |  | Cd Min: | 0.00546 | at alpha= | 0 | deg
Mach: | 0.5 |  |  | Cl=0 at alpha= | -4.6159 | deg
|  |  |  | @ Cl=0.1, Cd= | 0.0066362
|  |  |  | @ Cl=0.4, Cd= | 0.00637
|  |  |  | @ Cl=0.6, Cd= | 0.005535
alpha (deg) | Cl | Cd | Cm | Cl/Cd
-20 | -0.878 | 0.14736 | -0.043 | -5.957
-19.5 | -0.85 | 0.14254 | -0.043 | -5.962
-19 | -0.824 | 0.14101 | -0.045 | -5.845
-18.5 | -0.794 | 0.13574 | -0.044 | -5.851
-18 | -0.765 | 0.13146 | -0.044 | -5.818
-17.5 | -0.735 | 0.12572 | -0.043 | -5.85
-17 | -0.707 | 0.11934 | -0.044 | -5.926
-16.5 | -0.679 | 0.11214 | -0.044 | -6.058
-16 | -0.651 | 0.11565 | -0.045 | -5.63
-15.5 | -0.622 | 0.11119 | -0.044 | -5.594
-15 | -0.594 | 0.1023 | -0.045 | -5.804
-14.5 | -0.566 | 0.09513 | -0.046 | -5.952
-14 | -0.539 | 0.08778 | -0.048 | -6.137
-13.5 | -0.512 | 0.08113 | -0.05 | -6.306
-13 | -0.478 | 0.09391 | -0.044 | -5.094
-12.5 | -0.45 | 0.08616 | -0.044 | -5.22
-12 | -0.422 | 0.07788 | -0.046 | -5.416
-11.5 | -0.394 | 0.07118 | -0.048 | -5.538
-11 | -0.367 | 0.06493 | -0.051 | -5.65
-10.5 | -0.341 | 0.05778 | -0.056 | -5.896
-10 | -0.349 | 0.02075 | -0.082 | -16.825
-9.5 | -0.278 | 0.06802 | -0.044 | -4.089
-9 | -0.25 | 0.06047 | -0.044 | -4.128
-8.5 | -0.221 | 0.05927 | -0.045 | -3.732
-8 | -0.193 | 0.05542 | -0.045 | -3.476
-7.5 | -0.243 | 0.04997 | -0.048 | -4.867
-7 | -0.235 | 0.04469 | -0.052 | -5.259
-6.5 | -0.24 | 0.00875 | -0.097 | -27.484
-6 | -0.184 | 0.0079 | -0.099 | -23.268
-5.5 | -0.12 | 0.00726 | -0.1 | -16.499
-5 | -0.053 | 0.00702 | -0.101 | -7.514
-4.5 | 0.016 | 0.00683 | -0.102 | 2.364
-4 | 0.086 | 0.00665 | -0.103 | 12.994
-3.5 | 0.157 | 0.00658 | -0.104 | 23.932
-3 | 0.229 | 0.00648 | -0.105 | 35.348
-2.5 | 0.301 | 0.00637 | -0.106 | 47.19
-2 | 0.375 | 0.00637 | -0.107 | 58.769
-1.5 | 0.446 | 0.00637 | -0.108 | 69.982
-1 | 0.518 | 0.00604 | -0.109 | 85.69
-0.5 | 0.589 | 0.00555 | -0.11 | 106.109
0 | 0.655 | 0.00546 | -0.11 | 120.095
0.5 | 0.725 | 0.00561 | -0.111 | 129.132
1 | 0.794 | 0.0058 | -0.112 | 136.966
1.5 | 0.863 | 0.00597 | -0.113 | 144.5
2 | 0.932 | 0.00616 | -0.114 | 151.316
2.5 | 1 | 0.00642 | -0.115 | 155.865
3 | 1.068 | 0.00672 | -0.116 | 158.97
3.5 | 1.136 | 0.00701 | -0.116 | 161.924
4 | 1.202 | 0.00777 | -0.117 | 154.657
4.5 | 1.264 | 0.00936 | -0.117 | 135.133
5 | 1.33 | 0.01019 | -0.118 | 130.504
5.5 | 1.394 | 0.01144 | -0.119 | 121.872
6 | 1.432 | 0.01278 | -0.12 | 112.025
6.5 | 1.485 | 0.01436 | -0.12 | 103.433
7 | 1.531 | 0.01836 | -0.121 | 83.364
7.5 | 1.573 | 0.01973 | -0.121 | 79.686
8 | 1.606 | 0.02098 | -0.122 | 76.517
8.5 | 1.625 | 0.02241 | -0.123 | 72.546
9 | 1.625 | 0.02405 | -0.124 | 67.586
9.5 | 1.591 | 0.02586 | -0.125 | 61.536
10 | 1.482 | 0.02811 | -0.125 | 52.721
10.5 | 0.99 | 0.03096 | -0.126 | 31.99
11 | 1.019 | 0.03435 | -0.126 | 29.659
11.5 | 1.051 | 0.03433 | -0.127 | 30.603
12 | 1.079 | 0.03808 | -0.128 | 28.329
12.5 | 1.105 | 0.04172 | -0.128 | 26.489
13 | 1.137 | 0.04164 | -0.129 | 27.312
13.5 | 1.165 | 0.04529 | -0.13 | 25.723

## 112. Re 10M Mach 0.50 (2)
BIGFOIL.COM POLAR EXPORT
NACA65-717 a=0.5
NACA65-717 a=0.5 |  |  |  | Cl Max: | 1.5307 | at alpha= | 15.5 | deg
XFOIL ncrit=9 |  |  |  | L/D Max: | 281.194 | at alpha= | 4.5 | deg
Re: | 10000000 |  |  | Cd Min: | 0.19922 | at alpha= | 20 | deg
Mach: | 0.5 |  |  | Cl=0 at alpha= | -4.7589 | deg
|  |  |  | @ Cl=0.1, Cd= | 0.0062901
|  |  |  | @ Cl=0.4, Cd= | 0.0056891
|  |  |  | @ Cl=0.6, Cd= | 0.0054008
alpha (deg) | Cl | Cd | Cm | Cl/Cd
-7.5 | -0.4033 | 0.00898 | -0.1243 | -44.9109
-7 | -0.3298 | 0.00825 | -0.1219 | -39.9758
-6.5 | -0.2583 | 0.00751 | -0.1199 | -34.3941
-6 | -0.183 | 0.0072 | -0.119 | -25.4167
-5.5 | -0.1088 | 0.00692 | -0.1184 | -15.7225
-5 | -0.0353 | 0.00668 | -0.1181 | -5.2844
-4.5 | 0.0379 | 0.00646 | -0.1182 | 5.8669
-4 | 0.111 | 0.00626 | -0.1186 | 17.7316
-3.5 | 0.1833 | 0.00605 | -0.1191 | 30.2975
-3 | 0.2556 | 0.0059 | -0.1199 | 43.322
-2.5 | 0.3275 | 0.00578 | -0.1209 | 56.6609
-2 | 0.3991 | 0.00569 | -0.1219 | 70.1406
-1.5 | 0.4703 | 0.00562 | -0.123 | 83.6833
-1 | 0.5418 | 0.00554 | -0.1243 | 97.7978
-0.5 | 0.6129 | 0.00537 | -0.1256 | 114.1341
0 | 0.6832 | 0.00511 | -0.1269 | 133.6986
0.5 | 0.7526 | 0.00477 | -0.1281 | 157.7778
1 | 0.8211 | 0.00437 | -0.1293 | 187.8947
1.5 | 0.8917 | 0.0043 | -0.1306 | 207.3721
2 | 0.9625 | 0.00427 | -0.1318 | 225.4098
2.5 | 1.0352 | 0.00426 | -0.1332 | 243.0047
3 | 1.1072 | 0.00431 | -0.1344 | 256.891
3.5 | 1.1777 | 0.00444 | -0.1351 | 265.2477
4 | 1.2499 | 0.00451 | -0.136 | 277.1397
4.5 | 1.3188 | 0.00469 | -0.1362 | 281.194
5 | 1.3818 | 0.00502 | -0.1351 | 275.259
5.5 | 1.3958 | 0.00611 | -0.1253 | 228.4452
6 | 1.3333 | 0.00887 | -0.1042 | 150.3157
6.5 | 1.3108 | 0.01183 | -0.0917 | 110.803
7.5 | 1.2994 | 0.02132 | -0.0807 | 60.9475
8 | 1.2905 | 0.026 | -0.0743 | 49.6346
8.5 | 1.2839 | 0.03069 | -0.0685 | 41.8345
9 | 1.2842 | 0.03511 | -0.0635 | 36.5765
9.5 | 1.2867 | 0.03951 | -0.0587 | 32.5664
10 | 1.3074 | 0.04281 | -0.0552 | 30.5396
10.5 | 1.3342 | 0.04579 | -0.052 | 29.1374
11 | 1.3565 | 0.04896 | -0.0484 | 27.7063
11.5 | 1.3784 | 0.05197 | -0.0444 | 26.523
12 | 1.3997 | 0.05506 | -0.0403 | 25.4214
12.5 | 1.4235 | 0.05855 | -0.0372 | 24.3126
13 | 1.4498 | 0.0622 | -0.0347 | 23.3087
13.5 | 1.4741 | 0.06632 | -0.0325 | 22.2271
14 | 1.4961 | 0.07091 | -0.0306 | 21.0986
14.5 | 1.5145 | 0.07611 | -0.029 | 19.8988
15 | 1.5284 | 0.08198 | -0.0277 | 18.6436
15.5 | 1.5307 | 0.08933 | -0.0272 | 17.1353
16 | 1.5191 | 0.09844 | -0.0277 | 15.4317
16.5 | 1.4971 | 0.10918 | -0.0297 | 13.7122
17 | 1.4721 | 0.12072 | -0.0331 | 12.1943
17.5 | 1.4465 | 0.13285 | -0.0378 | 10.8882
18 | 1.422 | 0.14525 | -0.0437 | 9.79
18.5 | 1.3957 | 0.15843 | -0.051 | 8.8096
19 | 1.3695 | 0.17202 | -0.0594 | 7.9613
19.5 | 1.3469 | 0.1856 | -0.0684 | 7.257
20 | 1.3274 | 0.19922 | -0.0778 | 6.663

## 113. Re 12M Mach 0.00 (1)
BIGFOIL.COM POLAR EXPORT
NACA65-717 a=0.5
NACA65-717 a=0.5 |  |  |  | Cl Max: | 1.749 | at alpha= | 13.5 | deg
JavaFoil+Calcfoil stall+Eppler ext transition |  |  |  | L/D Max: | 175.777 | at alpha= | 2.5 | deg
Re: | 12000000 |  |  | Cd Min: | 0.00497 | at alpha= | 0 | deg
Mach: | 0 |  |  | Cl=0 at alpha= | -4.6147 | deg
|  |  |  | @ Cl=0.1, Cd= | 0.0060088
|  |  |  | @ Cl=0.4, Cd= | 0.0057626
|  |  |  | @ Cl=0.6, Cd= | 0.0050061
alpha (deg) | Cl | Cd | Cm | Cl/Cd
-19.5 | -0.501 | 0.15436 | -0.033 | -3.245
-19 | -0.515 | 0.14736 | -0.034 | -3.493
-18.5 | -0.528 | 0.14122 | -0.035 | -3.742
-18 | -0.541 | 0.13363 | -0.035 | -4.05
-17.5 | -0.553 | 0.12731 | -0.036 | -4.344
-17 | -0.563 | 0.12299 | -0.036 | -4.581
-16.5 | -0.573 | 0.11675 | -0.037 | -4.907
-16 | -0.581 | 0.11059 | -0.037 | -5.252
-15.5 | -0.588 | 0.1025 | -0.039 | -5.736
-15 | -0.591 | 0.09916 | -0.039 | -5.958
-14.5 | -0.592 | 0.09389 | -0.039 | -6.31
-14 | -0.591 | 0.08873 | -0.04 | -6.663
-13.5 | -0.587 | 0.08344 | -0.041 | -7.041
-13 | -0.582 | 0.07654 | -0.044 | -7.602
-12.5 | -0.572 | 0.07107 | -0.045 | -8.054
-12 | -0.561 | 0.06426 | -0.048 | -8.734
-11.5 | -0.545 | 0.05898 | -0.05 | -9.246
-11 | -0.574 | 0.02385 | -0.068 | -24.073
-10.5 | -0.588 | 0.01039 | -0.076 | -56.572
-10 | -0.562 | 0.00807 | -0.078 | -69.678
-9.5 | -0.529 | 0.00855 | -0.079 | -61.83
-9 | -0.486 | 0.00819 | -0.08 | -59.287
-8.5 | -0.439 | 0.00788 | -0.081 | -55.707
-8 | -0.389 | 0.00768 | -0.082 | -50.728
-7.5 | -0.337 | 0.00741 | -0.083 | -45.472
-7 | -0.282 | 0.00716 | -0.084 | -39.395
-6.5 | -0.225 | 0.00667 | -0.085 | -33.782
-6 | -0.167 | 0.00654 | -0.086 | -25.467
-5.5 | -0.107 | 0.0064 | -0.086 | -16.705
-5 | -0.047 | 0.00626 | -0.087 | -7.456
-4.5 | 0.014 | 0.00618 | -0.088 | 2.297
-4 | 0.076 | 0.00606 | -0.089 | 12.47
-3.5 | 0.137 | 0.00593 | -0.09 | 23.118
-3 | 0.199 | 0.00592 | -0.091 | 33.644
-2.5 | 0.261 | 0.00591 | -0.092 | 44.22
-2 | 0.324 | 0.00586 | -0.093 | 55.339
-1.5 | 0.386 | 0.00588 | -0.094 | 65.731
-1 | 0.448 | 0.00536 | -0.095 | 83.64
-0.5 | 0.51 | 0.00519 | -0.096 | 98.198
0 | 0.572 | 0.00497 | -0.096 | 115.055
0.5 | 0.634 | 0.00505 | -0.097 | 125.597
1 | 0.696 | 0.00518 | -0.098 | 134.24
1.5 | 0.757 | 0.00534 | -0.099 | 141.716
2 | 0.819 | 0.00554 | -0.1 | 147.662
2.5 | 0.877 | 0.00499 | -0.101 | 175.777
3 | 0.936 | 0.00582 | -0.101 | 160.801
3.5 | 0.992 | 0.00664 | -0.102 | 149.532
4 | 1.051 | 0.00711 | -0.102 | 147.797
4.5 | 1.109 | 0.00758 | -0.103 | 146.255
5 | 1.166 | 0.00823 | -0.104 | 141.599
5.5 | 1.223 | 0.0089 | -0.104 | 137.395
6 | 1.266 | 0.0096 | -0.105 | 131.84
6.5 | 1.319 | 0.01034 | -0.106 | 127.54
7 | 1.369 | 0.01116 | -0.106 | 122.716
7.5 | 1.415 | 0.01333 | -0.107 | 106.145
8 | 1.462 | 0.01409 | -0.108 | 103.767
8.5 | 1.507 | 0.0147 | -0.108 | 102.498
9 | 1.549 | 0.01541 | -0.109 | 100.542
9.5 | 1.589 | 0.01613 | -0.11 | 98.539
10 | 1.626 | 0.01691 | -0.111 | 96.17
10.5 | 1.659 | 0.01774 | -0.111 | 93.512
11 | 1.686 | 0.01859 | -0.112 | 90.724
11.5 | 1.709 | 0.01947 | -0.113 | 87.773
12 | 1.727 | 0.02046 | -0.113 | 84.408
12.5 | 1.74 | 0.02147 | -0.114 | 81.018
13 | 1.748 | 0.02262 | -0.115 | 77.296
13.5 | 1.749 | 0.02372 | -0.115 | 73.751
14 | 1.743 | 0.02483 | -0.116 | 70.178
14.5 | 1.73 | 0.02615 | -0.117 | 66.18
15 | 1.713 | 0.02778 | -0.117 | 61.649
15.5 | 1.69 | 0.02938 | -0.118 | 57.524
16 | 1.663 | 0.03105 | -0.118 | 53.574
16.5 | 1.632 | 0.03264 | -0.119 | 50.013
17 | 1.597 | 0.03461 | -0.119 | 46.156
17.5 | 1.559 | 0.03687 | -0.12 | 42.272
18 | 1.518 | 0.03886 | -0.12 | 39.065
18.5 | 1.474 | 0.04161 | -0.121 | 35.427

## 114. Re 12M Mach 0.00 (2)
BIGFOIL.COM POLAR EXPORT
NACA65-717 a=0.5
NACA65-717 a=0.5 |  |  |  | Cl Max: | 1.7431 | at alpha= | 20 | deg
XFOIL ncrit=9 |  |  |  | L/D Max: | 254.282 | at alpha= | 4 | deg
Re: | 12000000 |  |  | Cd Min: | 0.07235 | at alpha= | 20 | deg
Mach: | 0 |  |  | Cl=0 at alpha= | -4.7335 | deg
|  |  |  | @ Cl=0.1, Cd= | 0.0056097
|  |  |  | @ Cl=0.4, Cd= | 0.0051028
|  |  |  | @ Cl=0.6, Cd= | 0.0044958
alpha (deg) | Cl | Cd | Cm | Cl/Cd
-20 | -1.2956 | 0.0333 | -0.1152 | -38.9069
-19.5 | -1.3175 | 0.02769 | -0.1151 | -47.5804
-19 | -1.3175 | 0.0244 | -0.1134 | -53.9959
-18.5 | -1.3052 | 0.02226 | -0.1113 | -58.6343
-18 | -1.2955 | 0.02025 | -0.108 | -63.9753
-17.5 | -1.2806 | 0.01878 | -0.1042 | -68.1896
-17 | -1.264 | 0.01766 | -0.0995 | -71.5742
-16.5 | -1.2394 | 0.01681 | -0.0955 | -73.7299
-16 | -1.2023 | 0.01592 | -0.0935 | -75.5214
-15.5 | -1.1612 | 0.01512 | -0.092 | -76.7989
-15 | -1.117 | 0.01439 | -0.0909 | -77.6233
-14.5 | -1.0715 | 0.01364 | -0.0899 | -78.5557
-14 | -1.0239 | 0.01297 | -0.0893 | -78.9437
-13.5 | -0.9745 | 0.01236 | -0.0888 | -78.843
-13 | -0.924 | 0.01178 | -0.0885 | -78.438
-12.5 | -0.8725 | 0.01123 | -0.0883 | -77.6937
-12 | -0.8203 | 0.01067 | -0.0882 | -76.8791
-11.5 | -0.7676 | 0.01013 | -0.0882 | -75.7749
-11 | -0.714 | 0.00964 | -0.0882 | -74.0664
-10.5 | -0.6595 | 0.00919 | -0.0884 | -71.7628
-10 | -0.6044 | 0.00876 | -0.0887 | -68.9954
-9.5 | -0.5489 | 0.00835 | -0.0891 | -65.7365
-9 | -0.4931 | 0.00798 | -0.0895 | -61.792
-8.5 | -0.4369 | 0.0076 | -0.0899 | -57.4868
-8 | -0.3826 | 0.00696 | -0.0901 | -54.9713
-7.5 | -0.3247 | 0.00673 | -0.0909 | -48.2467
-7 | -0.2663 | 0.00656 | -0.0917 | -40.5945
-6.5 | -0.208 | 0.00638 | -0.0925 | -32.6019
-6 | -0.1495 | 0.0062 | -0.0933 | -24.1129
-5.5 | -0.0906 | 0.00603 | -0.0943 | -15.0249
-5 | -0.0315 | 0.00589 | -0.0952 | -5.348
-4.5 | 0.0276 | 0.00575 | -0.0962 | 4.8
-4 | 0.0866 | 0.00563 | -0.0972 | 15.3819
-3.5 | 0.1459 | 0.00554 | -0.0982 | 26.3357
-3 | 0.2052 | 0.00543 | -0.0993 | 37.7901
-2.5 | 0.2648 | 0.00532 | -0.1004 | 49.7744
-2 | 0.3244 | 0.00521 | -0.1015 | 62.2649
-1.5 | 0.3839 | 0.00513 | -0.1026 | 74.8343
-1 | 0.4432 | 0.00503 | -0.1038 | 88.1113
-0.5 | 0.502 | 0.00486 | -0.1048 | 103.2922
0 | 0.5606 | 0.00467 | -0.1059 | 120.0428
0.5 | 0.6194 | 0.00441 | -0.1071 | 140.4535
1 | 0.6772 | 0.00401 | -0.1083 | 168.8778
1.5 | 0.7356 | 0.00387 | -0.1094 | 190.0775
2 | 0.7945 | 0.0038 | -0.1106 | 209.0789
2.5 | 0.8536 | 0.00376 | -0.1118 | 227.0213
3 | 0.9118 | 0.00381 | -0.1129 | 239.3176
3.5 | 0.97 | 0.0039 | -0.114 | 248.7179
4 | 1.0273 | 0.00404 | -0.1149 | 254.2822
4.5 | 1.0803 | 0.00443 | -0.1151 | 243.86
5 | 1.1118 | 0.00587 | -0.1116 | 189.4037
5.5 | 1.1452 | 0.00688 | -0.1083 | 166.4535
6 | 1.1751 | 0.00773 | -0.1043 | 152.0181
6.5 | 1.1856 | 0.00846 | -0.0963 | 140.1418
7.5 | 1.2047 | 0.01056 | -0.0819 | 114.0814
8.5 | 1.2512 | 0.01411 | -0.0758 | 88.6747
9 | 1.2817 | 0.01592 | -0.0745 | 80.5088
9.5 | 1.3181 | 0.01768 | -0.0742 | 74.5532
10 | 1.3505 | 0.01932 | -0.0731 | 69.9017
10.5 | 1.381 | 0.02105 | -0.0717 | 65.6057
11 | 1.4111 | 0.02284 | -0.0704 | 61.782
11.5 | 1.4391 | 0.02478 | -0.0689 | 58.0751
12 | 1.4685 | 0.02659 | -0.0675 | 55.2275
12.5 | 1.4953 | 0.02866 | -0.0661 | 52.1738
13 | 1.5188 | 0.03093 | -0.0644 | 49.1044
13.5 | 1.5439 | 0.03315 | -0.0629 | 46.5732
14 | 1.5693 | 0.03531 | -0.0615 | 44.4435
14.5 | 1.5902 | 0.03786 | -0.0598 | 42.0021
15 | 1.6088 | 0.04063 | -0.0581 | 39.5964
15.5 | 1.6311 | 0.04303 | -0.0567 | 37.9061
16 | 1.6486 | 0.04589 | -0.055 | 35.925
16.5 | 1.6648 | 0.04875 | -0.0532 | 34.1497
17 | 1.6785 | 0.05175 | -0.0512 | 32.4348
17.5 | 1.6866 | 0.05481 | -0.0484 | 30.7718
18 | 1.6908 | 0.05721 | -0.044 | 29.5543
18.5 | 1.7048 | 0.06068 | -0.043 | 28.0949
19 | 1.7178 | 0.06441 | -0.0424 | 26.6698
19.5 | 1.7335 | 0.06795 | -0.042 | 25.5114
20 | 1.7431 | 0.07235 | -0.0418 | 24.0926

## 115. Re 12M Mach 0.10 (1)
BIGFOIL.COM POLAR EXPORT
NACA65-717 a=0.5
NACA65-717 a=0.5 |  |  |  | Cl Max: | 1.743 | at alpha= | 13 | deg
JavaFoil+Calcfoil stall+Eppler ext transition |  |  |  | L/D Max: | 176.409 | at alpha= | 2.5 | deg
Re: | 12000000 |  |  | Cd Min: | 0.00498 | at alpha= | 0 | deg
Mach: | 0.1 |  |  | Cl=0 at alpha= | -4.6147 | deg
|  |  |  | @ Cl=0.1, Cd= | 0.0060636
|  |  |  | @ Cl=0.4, Cd= | 0.0057629
|  |  |  | @ Cl=0.6, Cd= | 0.0050324
alpha (deg) | Cl | Cd | Cm | Cl/Cd
-19 | -0.468 | 0.15096 | -0.034 | -3.098
-18.5 | -0.484 | 0.14244 | -0.034 | -3.395
-18 | -0.499 | 0.13635 | -0.035 | -3.661
-17.5 | -0.514 | 0.12961 | -0.036 | -3.967
-17 | -0.528 | 0.12393 | -0.036 | -4.257
-16.5 | -0.54 | 0.11847 | -0.036 | -4.559
-16 | -0.551 | 0.1128 | -0.037 | -4.887
-15.5 | -0.56 | 0.10639 | -0.038 | -5.268
-15 | -0.568 | 0.10078 | -0.038 | -5.632
-14.5 | -0.572 | 0.09525 | -0.039 | -6.007
-14 | -0.575 | 0.08813 | -0.041 | -6.523
-13.5 | -0.573 | 0.08388 | -0.041 | -6.832
-13 | -0.569 | 0.07809 | -0.043 | -7.289
-12.5 | -0.562 | 0.07272 | -0.044 | -7.726
-12 | -0.552 | 0.06666 | -0.047 | -8.276
-11.5 | -0.538 | 0.06047 | -0.05 | -8.905
-11 | -0.526 | 0.05065 | -0.055 | -10.391
-10.5 | -0.555 | 0.01801 | -0.071 | -30.838
-10 | -0.557 | 0.00941 | -0.078 | -59.203
-9.5 | -0.528 | 0.00865 | -0.08 | -61.047
-9 | -0.486 | 0.00828 | -0.081 | -58.685
-8.5 | -0.44 | 0.00791 | -0.082 | -55.593
-8 | -0.39 | 0.00767 | -0.082 | -50.865
-7.5 | -0.338 | 0.00741 | -0.083 | -45.617
-7 | -0.283 | 0.00718 | -0.084 | -39.457
-6.5 | -0.226 | 0.00674 | -0.085 | -33.575
-6 | -0.167 | 0.0066 | -0.086 | -25.338
-5.5 | -0.107 | 0.00644 | -0.087 | -16.681
-5 | -0.047 | 0.00628 | -0.088 | -7.462
-4.5 | 0.014 | 0.0062 | -0.089 | 2.299
-4 | 0.076 | 0.00611 | -0.09 | 12.419
-3.5 | 0.138 | 0.00599 | -0.09 | 23.026
-3 | 0.2 | 0.00593 | -0.091 | 33.739
-2.5 | 0.262 | 0.0059 | -0.092 | 44.473
-2 | 0.326 | 0.00592 | -0.093 | 55.114
-1.5 | 0.388 | 0.00586 | -0.094 | 66.287
-1 | 0.451 | 0.00535 | -0.095 | 84.283
-0.5 | 0.513 | 0.00521 | -0.096 | 98.412
0 | 0.575 | 0.00498 | -0.097 | 115.439
0.5 | 0.637 | 0.00511 | -0.098 | 124.615
1 | 0.699 | 0.00517 | -0.099 | 135.319
1.5 | 0.761 | 0.00534 | -0.1 | 142.63
2 | 0.823 | 0.00554 | -0.101 | 148.496
2.5 | 0.881 | 0.005 | -0.101 | 176.409
3 | 0.94 | 0.00582 | -0.102 | 161.427
3.5 | 0.997 | 0.00667 | -0.102 | 149.489
4 | 1.055 | 0.00715 | -0.103 | 147.663
4.5 | 1.114 | 0.00765 | -0.104 | 145.59
5 | 1.171 | 0.00832 | -0.104 | 140.739
5.5 | 1.229 | 0.00899 | -0.105 | 136.666
6 | 1.272 | 0.0097 | -0.106 | 131.052
6.5 | 1.324 | 0.01044 | -0.106 | 126.842
7 | 1.375 | 0.01126 | -0.107 | 122.085
7.5 | 1.421 | 0.01347 | -0.107 | 105.484
8 | 1.468 | 0.01426 | -0.108 | 102.953
8.5 | 1.512 | 0.01488 | -0.109 | 101.615
9 | 1.555 | 0.01559 | -0.11 | 99.709
9.5 | 1.594 | 0.01634 | -0.11 | 97.56
10 | 1.63 | 0.01714 | -0.111 | 95.11
10.5 | 1.663 | 0.01798 | -0.112 | 92.461
11 | 1.689 | 0.01883 | -0.112 | 89.653
11.5 | 1.71 | 0.01984 | -0.113 | 86.172
12 | 1.726 | 0.02078 | -0.114 | 83.06
12.5 | 1.737 | 0.02182 | -0.115 | 79.593
13 | 1.743 | 0.02302 | -0.115 | 75.728
13.5 | 1.741 | 0.02415 | -0.116 | 72.104
14 | 1.731 | 0.02531 | -0.117 | 68.382
14.5 | 1.715 | 0.02677 | -0.117 | 64.051
15 | 1.693 | 0.02836 | -0.118 | 59.69
15.5 | 1.666 | 0.03005 | -0.118 | 55.424
16 | 1.633 | 0.03186 | -0.119 | 51.264
16.5 | 1.597 | 0.03368 | -0.119 | 47.405
17 | 1.556 | 0.03546 | -0.12 | 43.895
17.5 | 1.512 | 0.03794 | -0.12 | 39.857
18 | 1.465 | 0.04024 | -0.121 | 36.422

## 116. Re 12M Mach 0.10 (2)
BIGFOIL.COM POLAR EXPORT
NACA65-717 a=0.5
NACA65-717 a=0.5 |  |  |  | Cl Max: | 1.7403 | at alpha= | 20 | deg
XFOIL ncrit=9 |  |  |  | L/D Max: | 256.04 | at alpha= | 4 | deg
Re: | 12000000 |  |  | Cd Min: | 0.07488 | at alpha= | 20 | deg
Mach: | 0.1 |  |  | Cl=0 at alpha= | -4.7344 | deg
|  |  |  | @ Cl=0.1, Cd= | 0.0056209
|  |  |  | @ Cl=0.4, Cd= | 0.0051177
|  |  |  | @ Cl=0.6, Cd= | 0.0045178
alpha (deg) | Cl | Cd | Cm | Cl/Cd
-20 | -1.2127 | 0.04342 | -0.1148 | -27.9295
-19.5 | -1.254 | 0.03443 | -0.1185 | -36.4217
-19 | -1.2789 | 0.02839 | -0.1187 | -45.0476
-18.5 | -1.2807 | 0.02486 | -0.1171 | -51.5165
-18 | -1.2746 | 0.02228 | -0.1145 | -57.2083
-17.5 | -1.2633 | 0.02034 | -0.1111 | -62.1091
-17 | -1.2492 | 0.01881 | -0.1069 | -66.4115
-16.5 | -1.2352 | 0.01765 | -0.1014 | -69.983
-16 | -1.206 | 0.01666 | -0.0979 | -72.389
-15.5 | -1.1672 | 0.01575 | -0.0958 | -74.1079
-15 | -1.1241 | 0.01492 | -0.0943 | -75.3418
-14.5 | -1.0793 | 0.01409 | -0.093 | -76.6004
-14 | -1.0319 | 0.01335 | -0.092 | -77.2959
-13.5 | -0.9824 | 0.01268 | -0.0913 | -77.4763
-13 | -0.9317 | 0.01206 | -0.0907 | -77.2554
-12.5 | -0.8799 | 0.01147 | -0.0903 | -76.7132
-12 | -0.8271 | 0.0109 | -0.0901 | -75.8807
-11.5 | -0.7739 | 0.01033 | -0.0899 | -74.9177
-11 | -0.7199 | 0.0098 | -0.0898 | -73.4592
-10.5 | -0.665 | 0.00932 | -0.0898 | -71.3519
-10 | -0.6094 | 0.00887 | -0.09 | -68.7035
-9.5 | -0.5533 | 0.00845 | -0.0902 | -65.4793
-9 | -0.4971 | 0.00805 | -0.0906 | -61.7516
-8.5 | -0.44 | 0.0077 | -0.091 | -57.1429
-8 | -0.3853 | 0.00703 | -0.0911 | -54.808
-7.5 | -0.3272 | 0.00676 | -0.0917 | -48.4024
-7 | -0.2684 | 0.00658 | -0.0925 | -40.7903
-6.5 | -0.2095 | 0.00641 | -0.0932 | -32.6833
-6 | -0.1506 | 0.00622 | -0.0941 | -24.2122
-5.5 | -0.0912 | 0.00604 | -0.095 | -15.0993
-5 | -0.0316 | 0.00591 | -0.0959 | -5.3469
-4.5 | 0.0279 | 0.00577 | -0.0969 | 4.8354
-4 | 0.0873 | 0.00564 | -0.0978 | 15.4787
-3.5 | 0.147 | 0.00555 | -0.0989 | 26.4865
-3 | 0.2068 | 0.00543 | -0.0999 | 38.0847
-2.5 | 0.2668 | 0.00532 | -0.101 | 50.1504
-2 | 0.3267 | 0.00522 | -0.1021 | 62.5862
-1.5 | 0.3867 | 0.00514 | -0.1033 | 75.2335
-1 | 0.4464 | 0.00504 | -0.1044 | 88.5714
-0.5 | 0.5055 | 0.00487 | -0.1055 | 103.7988
0 | 0.5645 | 0.00468 | -0.1066 | 120.6197
0.5 | 0.6236 | 0.00441 | -0.1078 | 141.4059
1 | 0.6819 | 0.00402 | -0.1089 | 169.6269
1.5 | 0.7406 | 0.00388 | -0.1101 | 190.8763
2 | 0.7999 | 0.00381 | -0.1113 | 209.9475
2.5 | 0.8594 | 0.00377 | -0.1125 | 227.9576
3 | 0.918 | 0.00382 | -0.1136 | 240.3141
3.5 | 0.9766 | 0.0039 | -0.1147 | 250.4103
4 | 1.0344 | 0.00404 | -0.1156 | 256.0396
4.5 | 1.088 | 0.00442 | -0.1159 | 246.1538
5 | 1.1194 | 0.00586 | -0.1123 | 191.0239
5.5 | 1.1523 | 0.00687 | -0.1088 | 167.7293
6 | 1.1804 | 0.00775 | -0.1044 | 152.3097
6.5 | 1.1873 | 0.00852 | -0.0956 | 139.3545
7 | 1.1953 | 0.00967 | -0.088 | 123.6091
7.5 | 1.211 | 0.01081 | -0.0823 | 112.0259
8 | 1.2328 | 0.01266 | -0.079 | 97.3776
8.5 | 1.2537 | 0.01451 | -0.0756 | 86.4025
9 | 1.2884 | 0.01647 | -0.0752 | 78.2271
9.5 | 1.32 | 0.01833 | -0.0741 | 72.0131
10 | 1.3515 | 0.02002 | -0.0727 | 67.5075
10.5 | 1.382 | 0.02177 | -0.0712 | 63.4819
11 | 1.4126 | 0.02355 | -0.0698 | 59.983
11.5 | 1.4398 | 0.02559 | -0.0682 | 56.2642
12 | 1.4676 | 0.02761 | -0.0667 | 53.1547
12.5 | 1.4941 | 0.02974 | -0.0652 | 50.2387
13 | 1.5195 | 0.03187 | -0.0635 | 47.6781
13.5 | 1.5439 | 0.03423 | -0.062 | 45.1037
14 | 1.567 | 0.03664 | -0.0603 | 42.7675
14.5 | 1.5904 | 0.03899 | -0.0587 | 40.7899
15 | 1.6086 | 0.04187 | -0.0569 | 38.4189
15.5 | 1.628 | 0.04458 | -0.0553 | 36.5186
16 | 1.6485 | 0.04719 | -0.0537 | 34.9332
16.5 | 1.6614 | 0.05039 | -0.0516 | 32.9708
17 | 1.6727 | 0.0535 | -0.0492 | 31.2654
17.5 | 1.6739 | 0.05588 | -0.044 | 29.9553
18 | 1.6867 | 0.05929 | -0.0425 | 28.4483
18.5 | 1.7038 | 0.06256 | -0.0417 | 27.2347
19 | 1.7169 | 0.06643 | -0.0411 | 25.8453
19.5 | 1.728 | 0.07068 | -0.0408 | 24.4482
20 | 1.7403 | 0.07488 | -0.0407 | 23.2412

## 117. Re 12M Mach 0.25 (1)
BIGFOIL.COM POLAR EXPORT
NACA65-717 a=0.5
NACA65-717 a=0.5 |  |  |  | Cl Max: | 1.709 | at alpha= | 12 | deg
JavaFoil+Calcfoil stall+Eppler ext transition |  |  |  | L/D Max: | 161.235 | at alpha= | 3 | deg
Re: | 12000000 |  |  | Cd Min: | 0.0051 | at alpha= | 0 | deg
Mach: | 0.25 |  |  | Cl=0 at alpha= | -4.619 | deg
|  |  |  | @ Cl=0.1, Cd= | 0.0061125
|  |  |  | @ Cl=0.4, Cd= | 0.0059488
|  |  |  | @ Cl=0.6, Cd= | 0.0051127
alpha (deg) | Cl | Cd | Cm | Cl/Cd
-14.5 | -0.392 | 0.10199 | -0.037 | -3.845
-14 | -0.422 | 0.09551 | -0.038 | -4.415
-13.5 | -0.446 | 0.09136 | -0.039 | -4.88
-13 | -0.464 | 0.08487 | -0.04 | -5.472
-12.5 | -0.477 | 0.07943 | -0.041 | -6.011
-12 | -0.484 | 0.07497 | -0.042 | -6.455
-11.5 | -0.484 | 0.06941 | -0.044 | -6.978
-11 | -0.479 | 0.0645 | -0.045 | -7.42
-10.5 | -0.466 | 0.06031 | -0.047 | -7.732
-10 | -0.454 | 0.0509 | -0.054 | -8.912
-9.5 | -0.502 | 0.01113 | -0.079 | -45.157
-9 | -0.483 | 0.0088 | -0.083 | -54.867
-8.5 | -0.441 | 0.00839 | -0.084 | -52.579
-8 | -0.394 | 0.00793 | -0.085 | -49.692
-7.5 | -0.343 | 0.00762 | -0.086 | -45.042
-7 | -0.289 | 0.00738 | -0.087 | -39.124
-6.5 | -0.231 | 0.00687 | -0.087 | -33.621
-6 | -0.171 | 0.00666 | -0.088 | -25.675
-5.5 | -0.11 | 0.00651 | -0.089 | -16.899
-5 | -0.048 | 0.00639 | -0.09 | -7.521
-4.5 | 0.015 | 0.00624 | -0.091 | 2.342
-4 | 0.078 | 0.00614 | -0.092 | 12.687
-3.5 | 0.142 | 0.00606 | -0.093 | 23.359
-3 | 0.205 | 0.00602 | -0.094 | 34.139
-2.5 | 0.27 | 0.00598 | -0.095 | 45.103
-2 | 0.335 | 0.00595 | -0.096 | 56.334
-1.5 | 0.399 | 0.00595 | -0.097 | 67.104
-1 | 0.463 | 0.00587 | -0.098 | 78.871
-0.5 | 0.527 | 0.0053 | -0.099 | 99.347
0 | 0.591 | 0.0051 | -0.1 | 115.755
0.5 | 0.655 | 0.00519 | -0.101 | 126.245
1 | 0.718 | 0.00533 | -0.102 | 134.711
1.5 | 0.782 | 0.00551 | -0.102 | 141.81
2 | 0.842 | 0.00554 | -0.103 | 151.994
2.5 | 0.903 | 0.00568 | -0.104 | 159.033
3 | 0.964 | 0.00598 | -0.104 | 161.235
3.5 | 1.022 | 0.0069 | -0.105 | 148.164
4 | 1.082 | 0.00743 | -0.106 | 145.668
4.5 | 1.142 | 0.00796 | -0.106 | 143.374
5 | 1.201 | 0.00869 | -0.107 | 138.193
5.5 | 1.26 | 0.00946 | -0.108 | 133.185
6 | 1.302 | 0.01024 | -0.108 | 127.212
6.5 | 1.355 | 0.01107 | -0.109 | 122.398
7 | 1.406 | 0.01196 | -0.11 | 117.527
7.5 | 1.452 | 0.01433 | -0.11 | 101.345
8 | 1.499 | 0.01518 | -0.111 | 98.708
8.5 | 1.542 | 0.01591 | -0.112 | 96.942
9 | 1.582 | 0.0167 | -0.112 | 94.724
9.5 | 1.618 | 0.01755 | -0.113 | 92.213
10 | 1.65 | 0.01848 | -0.114 | 89.31
10.5 | 1.677 | 0.01945 | -0.115 | 86.228
11 | 1.695 | 0.02049 | -0.115 | 82.707
11.5 | 1.706 | 0.02159 | -0.116 | 78.999
12 | 1.709 | 0.02278 | -0.117 | 75.032
12.5 | 1.704 | 0.02407 | -0.117 | 70.798
13 | 1.691 | 0.02547 | -0.118 | 66.399
13.5 | 1.666 | 0.02686 | -0.119 | 62.026
14 | 1.627 | 0.02842 | -0.119 | 57.255
14.5 | 1.578 | 0.03043 | -0.12 | 51.859
15 | 1.519 | 0.03255 | -0.12 | 46.665
15.5 | 1.451 | 0.03485 | -0.121 | 41.642
16 | 1.374 | 0.03722 | -0.121 | 36.93
16.5 | 1.29 | 0.03996 | -0.122 | 32.28
17 | 1.197 | 0.04424 | -0.122 | 27.055

## 118. Re 12M Mach 0.25 (2)
BIGFOIL.COM POLAR EXPORT
NACA65-717 a=0.5
NACA65-717 a=0.5 |  |  |  | Cl Max: | 1.7279 | at alpha= | 20 | deg
XFOIL ncrit=9 |  |  |  | L/D Max: | 263.882 | at alpha= | 4 | deg
Re: | 12000000 |  |  | Cd Min: | 0.17864 | at alpha= | -19.5 | deg
Mach: | 0.25 |  |  | Cl=0 at alpha= | -4.7379 | deg
|  |  |  | @ Cl=0.1, Cd= | 0.0057018
|  |  |  | @ Cl=0.4, Cd= | 0.0051923
|  |  |  | @ Cl=0.6, Cd= | 0.0046526
alpha (deg) | Cl | Cd | Cm | Cl/Cd
-19.5 | -0.4407 | 0.17864 | -0.0359 | -2.467
-19 | -0.425 | 0.17199 | -0.0405 | -2.4711
-18.5 | -0.4102 | 0.16503 | -0.0452 | -2.4856
-17 | -0.9176 | 0.05075 | -0.1215 | -18.0808
-16.5 | -0.9807 | 0.03794 | -0.1301 | -25.8487
-16 | -1.0184 | 0.03038 | -0.1321 | -33.5221
-15.5 | -1.043 | 0.02532 | -0.1299 | -41.1927
-15 | -1.0577 | 0.0218 | -0.1247 | -48.5183
-14.5 | -1.0663 | 0.01941 | -0.1167 | -54.9356
-14 | -1.0458 | 0.0175 | -0.1114 | -59.76
-13.5 | -1.0093 | 0.01585 | -0.108 | -63.6782
-13 | -0.9652 | 0.01449 | -0.1053 | -66.6115
-12.5 | -0.9158 | 0.01337 | -0.1032 | -68.4966
-12 | -0.8631 | 0.01243 | -0.1015 | -69.4368
-11.5 | -0.8084 | 0.01161 | -0.1002 | -69.6296
-11 | -0.7519 | 0.0109 | -0.0992 | -68.9817
-10.5 | -0.695 | 0.01018 | -0.0983 | -68.2711
-10 | -0.6372 | 0.00954 | -0.0976 | -66.7925
-9.5 | -0.5784 | 0.00901 | -0.0972 | -64.1953
-9 | -0.5192 | 0.00851 | -0.0969 | -61.0106
-8.5 | -0.4593 | 0.00805 | -0.0968 | -57.0559
-8 | -0.3988 | 0.00767 | -0.0969 | -51.9948
-7.5 | -0.3413 | 0.00699 | -0.0966 | -48.8269
-7 | -0.2801 | 0.00673 | -0.097 | -41.6196
-6.5 | -0.2182 | 0.00654 | -0.0976 | -33.3639
-6 | -0.1563 | 0.00632 | -0.0982 | -24.731
-5.5 | -0.0945 | 0.00613 | -0.0989 | -15.416
-5 | -0.0325 | 0.00598 | -0.0997 | -5.4348
-4.5 | 0.0295 | 0.00586 | -0.1006 | 5.0341
-4 | 0.0913 | 0.00572 | -0.1015 | 15.9615
-3.5 | 0.1533 | 0.00559 | -0.1024 | 27.424
-3 | 0.2156 | 0.00548 | -0.1035 | 39.3431
-2.5 | 0.2777 | 0.00535 | -0.1046 | 51.9065
-2 | 0.3398 | 0.00527 | -0.1057 | 64.4782
-1.5 | 0.4018 | 0.00519 | -0.1069 | 77.4181
-1 | 0.4636 | 0.00511 | -0.108 | 90.7241
-0.5 | 0.5248 | 0.00495 | -0.1092 | 106.0202
0 | 0.5862 | 0.00473 | -0.1104 | 123.9323
1 | 0.7075 | 0.00405 | -0.1128 | 174.6914
1.5 | 0.7684 | 0.00393 | -0.1139 | 195.5216
2 | 0.8299 | 0.00386 | -0.1152 | 215
2.5 | 0.8917 | 0.00381 | -0.1164 | 234.042
3 | 0.9526 | 0.00387 | -0.1175 | 246.1499
3.5 | 1.014 | 0.00393 | -0.1187 | 258.0153
4 | 1.074 | 0.00407 | -0.1196 | 263.8821
4.5 | 1.1312 | 0.00436 | -0.12 | 259.4495
5.5 | 1.1874 | 0.00696 | -0.1105 | 170.6034
6.5 | 1.1956 | 0.00916 | -0.0921 | 130.524
7 | 1.202 | 0.01069 | -0.0845 | 112.4415
7.5 | 1.2263 | 0.01252 | -0.0814 | 97.9473
8 | 1.2482 | 0.01484 | -0.0784 | 84.1105
8.5 | 1.2758 | 0.0173 | -0.0769 | 73.7457
9 | 1.2982 | 0.01973 | -0.0742 | 65.7983
9.5 | 1.3247 | 0.0219 | -0.072 | 60.4886
10 | 1.3538 | 0.02397 | -0.0701 | 56.4789
10.5 | 1.382 | 0.02612 | -0.0681 | 52.9096
11 | 1.4109 | 0.02825 | -0.0663 | 49.9434
11.5 | 1.4387 | 0.03046 | -0.0644 | 47.2324
12 | 1.4659 | 0.03276 | -0.0625 | 44.7466
12.5 | 1.4897 | 0.03536 | -0.0605 | 42.1295
13 | 1.5149 | 0.03779 | -0.0585 | 40.0873
13.5 | 1.5398 | 0.04034 | -0.0566 | 38.1706
14 | 1.561 | 0.0432 | -0.0546 | 36.1343
14.5 | 1.5807 | 0.04609 | -0.0524 | 34.2959
15 | 1.6008 | 0.04901 | -0.0503 | 32.6627
15.5 | 1.6171 | 0.05219 | -0.048 | 30.9849
16 | 1.632 | 0.05512 | -0.0451 | 29.6081
16.5 | 1.6304 | 0.05821 | -0.0397 | 28.0089
17 | 1.6457 | 0.06187 | -0.0382 | 26.5993
17.5 | 1.6658 | 0.06525 | -0.0372 | 25.5295
18 | 1.6795 | 0.06956 | -0.0364 | 24.1446
18.5 | 1.692 | 0.07415 | -0.0359 | 22.8186
19 | 1.7036 | 0.07895 | -0.0357 | 21.5782
19.5 | 1.7176 | 0.08362 | -0.0358 | 20.5405
20 | 1.7279 | 0.08891 | -0.0362 | 19.4343

## 119. Re 12M Mach 0.50 (1)
BIGFOIL.COM POLAR EXPORT
NACA65-717 a=0.5
NACA65-717 a=0.5 |  |  |  | Cl Max: | 1.627 | at alpha= | 8.5 | deg
JavaFoil+Calcfoil stall+Eppler ext transition |  |  |  | L/D Max: | 160.119 | at alpha= | 3 | deg
Re: | 12000000 |  |  | Cd Min: | 0.0055 | at alpha= | 0 | deg
Mach: | 0.5 |  |  | Cl=0 at alpha= | -4.6159 | deg
|  |  |  | @ Cl=0.1, Cd= | 0.0064582
|  |  |  | @ Cl=0.4, Cd= | 0.0062806
|  |  |  | @ Cl=0.6, Cd= | 0.00565
alpha (deg) | Cl | Cd | Cm | Cl/Cd
-20 | -0.879 | 0.15567 | -0.043 | -5.645
-19.5 | -0.85 | 0.151 | -0.043 | -5.631
-19 | -0.825 | 0.1386 | -0.045 | -5.952
-18.5 | -0.795 | 0.13402 | -0.045 | -5.935
-18 | -0.766 | 0.12942 | -0.044 | -5.916
-17.5 | -0.737 | 0.12463 | -0.044 | -5.91
-17 | -0.708 | 0.11697 | -0.045 | -6.056
-16.5 | -0.681 | 0.10999 | -0.045 | -6.188
-16 | -0.652 | 0.11375 | -0.045 | -5.729
-15.5 | -0.622 | 0.10878 | -0.045 | -5.722
-15 | -0.595 | 0.10081 | -0.046 | -5.901
-14.5 | -0.567 | 0.09261 | -0.048 | -6.128
-14 | -0.541 | 0.0849 | -0.05 | -6.369
-13.5 | -0.515 | 0.07702 | -0.053 | -6.686
-13 | -0.478 | 0.0925 | -0.044 | -5.172
-12.5 | -0.45 | 0.0855 | -0.044 | -5.262
-12 | -0.422 | 0.07731 | -0.047 | -5.463
-11.5 | -0.395 | 0.07006 | -0.049 | -5.635
-11 | -0.368 | 0.06322 | -0.053 | -5.822
-10.5 | -0.345 | 0.05286 | -0.061 | -6.521
-10 | -0.365 | 0.01316 | -0.087 | -27.719
-9.5 | -0.278 | 0.06729 | -0.044 | -4.134
-9 | -0.25 | 0.05963 | -0.045 | -4.187
-8.5 | -0.221 | 0.0584 | -0.045 | -3.788
-8 | -0.193 | 0.05449 | -0.045 | -3.535
-7.5 | -0.243 | 0.04912 | -0.048 | -4.953
-7 | -0.235 | 0.0442 | -0.052 | -5.321
-6.5 | -0.243 | 0.00825 | -0.098 | -29.453
-6 | -0.184 | 0.00771 | -0.099 | -23.842
-5.5 | -0.12 | 0.00712 | -0.1 | -16.82
-5 | -0.053 | 0.00685 | -0.101 | -7.706
-4.5 | 0.016 | 0.00663 | -0.102 | 2.435
-4 | 0.086 | 0.00647 | -0.103 | 13.353
-3.5 | 0.157 | 0.00641 | -0.104 | 24.575
-3 | 0.229 | 0.00636 | -0.105 | 35.979
-2.5 | 0.301 | 0.00632 | -0.106 | 47.588
-2 | 0.375 | 0.00627 | -0.107 | 59.698
-1.5 | 0.446 | 0.0063 | -0.108 | 70.761
-1 | 0.518 | 0.00638 | -0.109 | 81.116
-0.5 | 0.589 | 0.00568 | -0.11 | 103.629
0 | 0.655 | 0.0055 | -0.11 | 119.181
0.5 | 0.725 | 0.00562 | -0.111 | 129.066
1 | 0.794 | 0.00578 | -0.112 | 137.463
1.5 | 0.863 | 0.00594 | -0.113 | 145.373
2 | 0.932 | 0.00621 | -0.114 | 150.139
2.5 | 1 | 0.00645 | -0.115 | 155.15
3 | 1.069 | 0.00667 | -0.116 | 160.119
3.5 | 1.132 | 0.00812 | -0.116 | 139.311
4 | 1.198 | 0.0089 | -0.117 | 134.573
4.5 | 1.264 | 0.00972 | -0.117 | 130.09
5 | 1.329 | 0.0108 | -0.118 | 123.098
5.5 | 1.394 | 0.01195 | -0.119 | 116.709
6 | 1.432 | 0.01321 | -0.12 | 108.406
6.5 | 1.486 | 0.0145 | -0.12 | 102.514
7 | 1.532 | 0.01805 | -0.121 | 84.884
7.5 | 1.574 | 0.01919 | -0.122 | 82.031
8 | 1.607 | 0.02037 | -0.122 | 78.906
8.5 | 1.627 | 0.02169 | -0.123 | 75.008
9 | 1.627 | 0.02326 | -0.124 | 69.965
9.5 | 1.593 | 0.0251 | -0.125 | 63.461
10 | 1.483 | 0.02731 | -0.125 | 54.326
10.5 | 0.992 | 0.03003 | -0.126 | 33.02
11 | 1.02 | 0.03337 | -0.127 | 30.567
11.5 | 1.052 | 0.03315 | -0.128 | 31.729
12 | 1.08 | 0.03684 | -0.128 | 29.312
12.5 | 1.107 | 0.04027 | -0.128 | 27.492
13 | 1.139 | 0.04023 | -0.13 | 28.308
13.5 | 1.166 | 0.04392 | -0.13 | 26.56

## 120. Re 12M Mach 0.50 (2)
BIGFOIL.COM POLAR EXPORT
NACA65-717 a=0.5
NACA65-717 a=0.5 |  |  |  | Cl Max: | 1.5495 | at alpha= | 15 | deg
XFOIL ncrit=9 |  |  |  | L/D Max: | 285.952 | at alpha= | 4.5 | deg
Re: | 12000000 |  |  | Cd Min: | 0.19782 | at alpha= | 20 | deg
Mach: | 0.5 |  |  | Cl=0 at alpha= | -4.7524 | deg
|  |  |  | @ Cl=0.1, Cd= | 0.0060374
|  |  |  | @ Cl=0.4, Cd= | 0.005519
|  |  |  | @ Cl=0.6, Cd= | 0.0052269
alpha (deg) | Cl | Cd | Cm | Cl/Cd
-14 | -0.2026 | 0.12142 | -0.0902 | -1.6686
-13.5 | -0.1929 | 0.11295 | -0.0955 | -1.7078
-13 | -0.1932 | 0.10324 | -0.1016 | -1.8714
-12.5 | -0.1869 | 0.09511 | -0.1068 | -1.9651
-12 | -0.1926 | 0.08563 | -0.1129 | -2.2492
-11.5 | -0.2046 | 0.07585 | -0.1193 | -2.6974
-11 | -0.2356 | 0.06419 | -0.1275 | -3.6704
-10.5 | -0.2863 | 0.04785 | -0.1414 | -5.9833
-10 | -0.3414 | 0.0359 | -0.1511 | -9.5097
-9.5 | -0.3949 | 0.02869 | -0.1508 | -13.7644
-9 | -0.4399 | 0.02378 | -0.1425 | -18.4987
-7.5 | -0.4054 | 0.00872 | -0.1241 | -46.4908
-7 | -0.3314 | 0.00803 | -0.1217 | -41.2702
-6.5 | -0.2579 | 0.00744 | -0.1199 | -34.664
-6 | -0.1854 | 0.00692 | -0.1187 | -26.7919
-5.5 | -0.1106 | 0.00668 | -0.1181 | -16.5569
-5 | -0.0365 | 0.00642 | -0.118 | -5.6854
-4.5 | 0.0372 | 0.0062 | -0.1181 | 6
-4 | 0.1106 | 0.00601 | -0.1185 | 18.4027
-3.5 | 0.1833 | 0.00584 | -0.1191 | 31.387
-3 | 0.2556 | 0.00571 | -0.1199 | 44.7636
-2.5 | 0.3276 | 0.00562 | -0.1209 | 58.2918
-2 | 0.3992 | 0.00552 | -0.122 | 72.3188
-1.5 | 0.4714 | 0.00543 | -0.1232 | 86.814
-1 | 0.5433 | 0.00533 | -0.1246 | 101.9325
-0.5 | 0.6148 | 0.0052 | -0.1259 | 118.2308
0 | 0.6854 | 0.00499 | -0.1272 | 137.3547
1 | 0.8237 | 0.00433 | -0.1297 | 190.2309
1.5 | 0.8946 | 0.00421 | -0.131 | 212.4941
2 | 0.9667 | 0.00411 | -0.1325 | 235.2068
2.5 | 1.0389 | 0.00411 | -0.1338 | 252.7737
3 | 1.1099 | 0.0042 | -0.1348 | 264.2619
3.5 | 1.1825 | 0.00426 | -0.136 | 277.5822
4 | 1.2525 | 0.00442 | -0.1365 | 283.371
4.5 | 1.3211 | 0.00462 | -0.1366 | 285.9524
5 | 1.376 | 0.00515 | -0.1342 | 267.1845
6 | 1.3049 | 0.00969 | -0.1003 | 134.6646
6.5 | 1.2927 | 0.01252 | -0.0895 | 103.2508
7 | 1.2844 | 0.0173 | -0.0839 | 74.2428
7.5 | 1.2955 | 0.02192 | -0.0812 | 59.1013
8.5 | 1.2897 | 0.03074 | -0.0697 | 41.9551
9 | 1.2934 | 0.035 | -0.0649 | 36.9543
9.5 | 1.3034 | 0.03898 | -0.0607 | 33.4377
10 | 1.3301 | 0.04191 | -0.0575 | 31.7371
10.5 | 1.3551 | 0.04513 | -0.0544 | 30.0266
11 | 1.3815 | 0.0482 | -0.0512 | 28.6618
11.5 | 1.408 | 0.05125 | -0.0479 | 27.4732
12 | 1.4306 | 0.05449 | -0.0442 | 26.2544
12.5 | 1.446 | 0.05748 | -0.0389 | 25.1566
13 | 1.4674 | 0.06095 | -0.0352 | 24.0755
13.5 | 1.4914 | 0.06493 | -0.0327 | 22.9694
14 | 1.5149 | 0.06926 | -0.0306 | 21.8727
14.5 | 1.5361 | 0.0741 | -0.0287 | 20.7301
15 | 1.5495 | 0.07993 | -0.0272 | 19.3857
15.5 | 1.5489 | 0.08747 | -0.0265 | 17.7078
16 | 1.5353 | 0.0967 | -0.0269 | 15.8769
16.5 | 1.5117 | 0.10753 | -0.0289 | 14.0584
17 | 1.486 | 0.11908 | -0.0321 | 12.479
17.5 | 1.4597 | 0.13124 | -0.0367 | 11.1224
18 | 1.4326 | 0.1439 | -0.0427 | 9.9555
18.5 | 1.4041 | 0.1573 | -0.0501 | 8.9263
19 | 1.3783 | 0.1708 | -0.0584 | 8.0697
19.5 | 1.3559 | 0.18427 | -0.0673 | 7.3582
20 | 1.3364 | 0.19782 | -0.0766 | 6.7556

## 121. Re 14M Mach 0.00 (1)
BIGFOIL.COM POLAR EXPORT
NACA65-717 a=0.5
NACA65-717 a=0.5 |  |  |  | Cl Max: | 1.751 | at alpha= | 13.5 | deg
JavaFoil+Calcfoil stall+Eppler ext transition |  |  |  | L/D Max: | 149.939 | at alpha= | 2.5 | deg
Re: | 14000000 |  |  | Cd Min: | 0.00505 | at alpha= | 0.5 | deg
Mach: | 0 |  |  | Cl=0 at alpha= | -4.6147 | deg
|  |  |  | @ Cl=0.1, Cd= | 0.0059546
|  |  |  | @ Cl=0.4, Cd= | 0.0058155
|  |  |  | @ Cl=0.6, Cd= | 0.0051542
alpha (deg) | Cl | Cd | Cm | Cl/Cd
-16 | -0.582 | 0.10855 | -0.038 | -5.359
-15.5 | -0.588 | 0.10175 | -0.039 | -5.782
-15 | -0.591 | 0.0983 | -0.039 | -6.013
-14.5 | -0.593 | 0.0933 | -0.04 | -6.353
-14 | -0.592 | 0.08785 | -0.041 | -6.736
-13.5 | -0.588 | 0.08258 | -0.042 | -7.121
-13 | -0.582 | 0.0763 | -0.044 | -7.627
-12.5 | -0.574 | 0.06981 | -0.046 | -8.216
-12 | -0.572 | 0.05499 | -0.054 | -10.402
-11.5 | -0.549 | 0.05574 | -0.052 | -9.852
-11 | -0.603 | 0.01359 | -0.073 | -44.378
-10.5 | -0.594 | 0.00945 | -0.077 | -62.826
-10 | -0.565 | 0.00852 | -0.078 | -66.271
-9.5 | -0.529 | 0.00831 | -0.08 | -63.573
-9 | -0.486 | 0.00795 | -0.08 | -61.046
-8.5 | -0.439 | 0.00775 | -0.081 | -56.654
-8 | -0.389 | 0.00751 | -0.082 | -51.871
-7.5 | -0.337 | 0.00722 | -0.083 | -46.654
-7 | -0.282 | 0.00698 | -0.084 | -40.451
-6.5 | -0.225 | 0.00655 | -0.085 | -34.41
-6 | -0.167 | 0.00643 | -0.086 | -25.891
-5.5 | -0.107 | 0.00628 | -0.086 | -17.024
-5 | -0.047 | 0.00615 | -0.087 | -7.586
-4.5 | 0.014 | 0.00605 | -0.088 | 2.345
-4 | 0.076 | 0.00599 | -0.089 | 12.6
-3.5 | 0.137 | 0.0059 | -0.09 | 23.263
-3 | 0.199 | 0.00586 | -0.091 | 33.975
-2.5 | 0.261 | 0.00582 | -0.092 | 44.877
-2 | 0.324 | 0.00581 | -0.093 | 55.854
-1.5 | 0.386 | 0.00582 | -0.094 | 66.439
-1 | 0.448 | 0.0058 | -0.095 | 77.312
-0.5 | 0.51 | 0.00532 | -0.096 | 95.897
0 | 0.572 | 0.00524 | -0.096 | 109.244
0.5 | 0.634 | 0.00505 | -0.097 | 125.384
1 | 0.696 | 0.00522 | -0.098 | 133.278
1.5 | 0.757 | 0.00538 | -0.099 | 140.857
2 | 0.819 | 0.00549 | -0.1 | 149.133
2.5 | 0.876 | 0.00584 | -0.101 | 149.939
3 | 0.933 | 0.00648 | -0.101 | 144.01
3.5 | 0.992 | 0.00687 | -0.102 | 144.292
4 | 1.05 | 0.00733 | -0.102 | 143.303
4.5 | 1.108 | 0.00788 | -0.103 | 140.542
5 | 1.166 | 0.00846 | -0.104 | 137.853
5.5 | 1.223 | 0.00905 | -0.104 | 135.248
6 | 1.266 | 0.0098 | -0.105 | 129.151
6.5 | 1.319 | 0.01049 | -0.106 | 125.762
7 | 1.37 | 0.01117 | -0.107 | 122.682
7.5 | 1.417 | 0.01304 | -0.107 | 108.657
8 | 1.463 | 0.01375 | -0.108 | 106.44
8.5 | 1.508 | 0.01434 | -0.109 | 105.191
9 | 1.551 | 0.01499 | -0.109 | 103.443
9.5 | 1.591 | 0.01569 | -0.11 | 101.412
10 | 1.627 | 0.01647 | -0.111 | 98.791
10.5 | 1.661 | 0.01731 | -0.111 | 95.966
11 | 1.688 | 0.01813 | -0.112 | 93.101
11.5 | 1.71 | 0.019 | -0.113 | 90.015
12 | 1.728 | 0.01987 | -0.114 | 86.965
12.5 | 1.742 | 0.02088 | -0.114 | 83.404
13 | 1.75 | 0.02198 | -0.115 | 79.603
13.5 | 1.751 | 0.02302 | -0.116 | 76.063
14 | 1.744 | 0.02419 | -0.116 | 72.119
14.5 | 1.732 | 0.02551 | -0.117 | 67.899
15 | 1.714 | 0.02713 | -0.117 | 63.2
15.5 | 1.692 | 0.02861 | -0.118 | 59.133
16 | 1.665 | 0.03009 | -0.119 | 55.327
16.5 | 1.634 | 0.03169 | -0.119 | 51.565
17 | 1.599 | 0.03353 | -0.12 | 47.681
17.5 | 1.56 | 0.03577 | -0.12 | 43.619
18 | 1.52 | 0.03768 | -0.121 | 40.33
18.5 | 1.475 | 0.04078 | -0.121 | 36.183

## 122. Re 14M Mach 0.00 (2)
BIGFOIL.COM POLAR EXPORT
NACA65-717 a=0.5
NACA65-717 a=0.5 |  |  |  | Cl Max: | 1.7562 | at alpha= | 20 | deg
XFOIL ncrit=9 |  |  |  | L/D Max: | 250.341 | at alpha= | 4 | deg
Re: | 14000000 |  |  | Cd Min: | 0.07079 | at alpha= | 20 | deg
Mach: | 0 |  |  | Cl=0 at alpha= | -4.7289 | deg
|  |  |  | @ Cl=0.1, Cd= | 0.0054745
|  |  |  | @ Cl=0.4, Cd= | 0.0049884
|  |  |  | @ Cl=0.6, Cd= | 0.0044333
alpha (deg) | Cl | Cd | Cm | Cl/Cd
-20 | -1.3021 | 0.0327 | -0.1155 | -39.8196
-19.5 | -1.3256 | 0.02707 | -0.115 | -48.9693
-19 | -1.341 | 0.02296 | -0.1124 | -58.4059
-18.5 | -1.33 | 0.02091 | -0.1096 | -63.6059
-18 | -1.3168 | 0.01924 | -0.1061 | -68.4407
-17.5 | -1.3007 | 0.01795 | -0.1019 | -72.4624
-17 | -1.2854 | 0.017 | -0.0965 | -75.6118
-16.5 | -1.2517 | 0.01612 | -0.094 | -77.6489
-16 | -1.2126 | 0.01528 | -0.0922 | -79.3586
-15.5 | -1.17 | 0.01452 | -0.0909 | -80.5785
-15 | -1.1248 | 0.01382 | -0.0899 | -81.3893
-14.5 | -1.0782 | 0.01313 | -0.0891 | -82.1173
-14 | -1.0297 | 0.01248 | -0.0885 | -82.508
-13.5 | -0.9797 | 0.0119 | -0.0881 | -82.3277
-13 | -0.9286 | 0.01136 | -0.0879 | -81.743
-12.5 | -0.8766 | 0.01083 | -0.0878 | -80.9418
-11 | -0.7161 | 0.00942 | -0.088 | -76.0191
-10.5 | -0.6614 | 0.00897 | -0.0882 | -73.7347
-10 | -0.6061 | 0.00856 | -0.0885 | -70.8061
-9.5 | -0.5504 | 0.00819 | -0.0889 | -67.2039
-9 | -0.4945 | 0.00779 | -0.0893 | -63.4788
-8.5 | -0.4378 | 0.00745 | -0.0898 | -58.7651
-8 | -0.3834 | 0.00681 | -0.09 | -56.2996
-7.5 | -0.3258 | 0.00656 | -0.0907 | -49.6646
-7 | -0.2674 | 0.00639 | -0.0915 | -41.8466
-6.5 | -0.2088 | 0.00623 | -0.0924 | -33.5152
-6 | -0.1501 | 0.00603 | -0.0933 | -24.8922
-5.5 | -0.0912 | 0.00586 | -0.0942 | -15.5631
-5 | -0.0321 | 0.00574 | -0.0951 | -5.5923
-4.5 | 0.0271 | 0.00563 | -0.0961 | 4.8135
-4 | 0.0862 | 0.0055 | -0.0971 | 15.6727
-3.5 | 0.1457 | 0.00539 | -0.0982 | 27.0315
-3 | 0.2053 | 0.00528 | -0.0993 | 38.8826
-2.5 | 0.2649 | 0.00517 | -0.1004 | 51.2379
-2 | 0.3245 | 0.00508 | -0.1015 | 63.878
-1.5 | 0.384 | 0.00501 | -0.1027 | 76.6467
-1 | 0.4433 | 0.00493 | -0.1038 | 89.9189
-0.5 | 0.5024 | 0.00478 | -0.1049 | 105.1046
0 | 0.5616 | 0.00459 | -0.1061 | 122.3529
0.5 | 0.6204 | 0.00435 | -0.1073 | 142.6207
1.5 | 0.7365 | 0.00383 | -0.1095 | 192.2977
2 | 0.7956 | 0.00375 | -0.1108 | 212.16
2.5 | 0.854 | 0.00376 | -0.1119 | 227.1277
3 | 0.9126 | 0.00377 | -0.113 | 242.069
3.5 | 0.9701 | 0.00389 | -0.114 | 249.383
4 | 1.0264 | 0.0041 | -0.1148 | 250.3415
4.5 | 1.0738 | 0.00482 | -0.1141 | 222.7801
5 | 1.1065 | 0.00612 | -0.1107 | 180.8007
5.5 | 1.1395 | 0.00709 | -0.1073 | 160.7193
6.5 | 1.1828 | 0.00851 | -0.0958 | 138.9894
7 | 1.1936 | 0.00954 | -0.0887 | 125.1153
7.5 | 1.2074 | 0.01072 | -0.0826 | 112.6306
8 | 1.2338 | 0.01217 | -0.0799 | 101.3804
8.5 | 1.2564 | 0.01391 | -0.0766 | 90.3235
9.5 | 1.3332 | 0.0171 | -0.0765 | 77.9649
10 | 1.3659 | 0.01865 | -0.0752 | 73.2386
10.5 | 1.3965 | 0.02032 | -0.0738 | 68.7254
11 | 1.4272 | 0.02199 | -0.0723 | 64.9022
11.5 | 1.4563 | 0.02383 | -0.0709 | 61.112
12 | 1.4846 | 0.02572 | -0.0694 | 57.7216
12.5 | 1.5097 | 0.02789 | -0.0678 | 54.1305
13 | 1.5361 | 0.02992 | -0.0663 | 51.3402
13.5 | 1.5626 | 0.03199 | -0.0649 | 48.8465
14 | 1.5853 | 0.03441 | -0.0633 | 46.0709
14.5 | 1.6066 | 0.0369 | -0.0616 | 43.5393
15 | 1.6294 | 0.03928 | -0.0601 | 41.4817
15.5 | 1.6489 | 0.04201 | -0.0586 | 39.2502
16 | 1.667 | 0.0448 | -0.057 | 37.2098
16.5 | 1.6844 | 0.0476 | -0.0553 | 35.3866
17 | 1.6994 | 0.0507 | -0.0536 | 33.5187
17.5 | 1.7167 | 0.05339 | -0.052 | 32.154
18 | 1.7265 | 0.05661 | -0.0497 | 30.4981
18.5 | 1.7188 | 0.05936 | -0.0437 | 28.9555
19 | 1.7336 | 0.06266 | -0.0428 | 27.6668
19.5 | 1.7446 | 0.06667 | -0.0422 | 26.1677
20 | 1.7562 | 0.07079 | -0.042 | 24.8086

## 123. Re 14M Mach 0.10 (1)
BIGFOIL.COM POLAR EXPORT
NACA65-717 a=0.5
NACA65-717 a=0.5 |  |  |  | Cl Max: | 1.745 | at alpha= | 13 | deg
JavaFoil+Calcfoil stall+Eppler ext transition |  |  |  | L/D Max: | 150.719 | at alpha= | 2.5 | deg
Re: | 14000000 |  |  | Cd Min: | 0.00512 | at alpha= | 0.5 | deg
Mach: | 0.1 |  |  | Cl=0 at alpha= | -4.6147 | deg
|  |  |  | @ Cl=0.1, Cd= | 0.0059623
|  |  |  | @ Cl=0.4, Cd= | 0.0058105
|  |  |  | @ Cl=0.6, Cd= | 0.0051976
alpha (deg) | Cl | Cd | Cm | Cl/Cd
-19 | -0.468 | 0.14981 | -0.034 | -3.122
-18.5 | -0.484 | 0.14271 | -0.035 | -3.391
-18 | -0.5 | 0.13583 | -0.035 | -3.678
-17.5 | -0.514 | 0.12905 | -0.036 | -3.986
-17 | -0.528 | 0.12352 | -0.036 | -4.272
-16.5 | -0.54 | 0.11786 | -0.037 | -4.585
-16 | -0.552 | 0.10978 | -0.038 | -5.028
-15.5 | -0.561 | 0.10425 | -0.039 | -5.384
-15 | -0.568 | 0.09979 | -0.039 | -5.69
-14.5 | -0.572 | 0.09437 | -0.039 | -6.065
-14 | -0.576 | 0.08617 | -0.042 | -6.686
-13.5 | -0.575 | 0.08067 | -0.043 | -7.132
-13 | -0.569 | 0.0777 | -0.043 | -7.328
-12.5 | -0.565 | 0.06916 | -0.047 | -8.171
-12 | -0.557 | 0.06137 | -0.05 | -9.081
-11.5 | -0.541 | 0.05801 | -0.051 | -9.328
-11 | -0.545 | 0.03749 | -0.062 | -14.536
-10.5 | -0.572 | 0.01288 | -0.074 | -44.397
-10 | -0.56 | 0.00896 | -0.078 | -62.47
-9.5 | -0.528 | 0.00842 | -0.08 | -62.73
-9 | -0.486 | 0.00805 | -0.081 | -60.37
-8.5 | -0.44 | 0.00775 | -0.082 | -56.711
-8 | -0.39 | 0.00748 | -0.082 | -52.207
-7.5 | -0.338 | 0.00728 | -0.083 | -46.451
-7 | -0.283 | 0.00705 | -0.084 | -40.182
-6.5 | -0.226 | 0.00661 | -0.085 | -34.205
-6 | -0.167 | 0.00642 | -0.086 | -26.043
-5.5 | -0.107 | 0.00633 | -0.087 | -16.985
-5 | -0.047 | 0.00615 | -0.088 | -7.631
-4.5 | 0.014 | 0.00602 | -0.089 | 2.366
-4 | 0.076 | 0.00597 | -0.09 | 12.719
-3.5 | 0.138 | 0.00595 | -0.09 | 23.19
-3 | 0.2 | 0.00588 | -0.091 | 34.053
-2.5 | 0.262 | 0.00581 | -0.092 | 45.159
-2 | 0.326 | 0.00582 | -0.093 | 56.03
-1.5 | 0.388 | 0.00582 | -0.094 | 66.68
-1 | 0.451 | 0.00577 | -0.095 | 78.054
-0.5 | 0.513 | 0.00537 | -0.096 | 95.536
0 | 0.575 | 0.00525 | -0.097 | 109.534
0.5 | 0.637 | 0.00512 | -0.098 | 124.47
1 | 0.699 | 0.00523 | -0.099 | 133.703
1.5 | 0.761 | 0.00537 | -0.1 | 141.747
2 | 0.823 | 0.00555 | -0.101 | 148.201
2.5 | 0.88 | 0.00584 | -0.101 | 150.719
3 | 0.937 | 0.00653 | -0.102 | 143.505
3.5 | 0.996 | 0.00693 | -0.102 | 143.724
4 | 1.055 | 0.00739 | -0.103 | 142.848
4.5 | 1.113 | 0.00796 | -0.104 | 139.88
5 | 1.171 | 0.00854 | -0.104 | 137.161
5.5 | 1.229 | 0.00914 | -0.105 | 134.538
6 | 1.272 | 0.0099 | -0.106 | 128.446
6.5 | 1.325 | 0.0106 | -0.106 | 124.996
7 | 1.376 | 0.01126 | -0.107 | 122.183
7.5 | 1.422 | 0.01319 | -0.108 | 107.864
8 | 1.469 | 0.0139 | -0.108 | 105.68
8.5 | 1.514 | 0.01452 | -0.109 | 104.24
9 | 1.556 | 0.01521 | -0.11 | 102.293
9.5 | 1.596 | 0.01592 | -0.11 | 100.197
10 | 1.632 | 0.0167 | -0.111 | 97.708
10.5 | 1.664 | 0.01753 | -0.112 | 94.941
11 | 1.69 | 0.01832 | -0.113 | 92.249
11.5 | 1.711 | 0.01928 | -0.113 | 88.749
12 | 1.728 | 0.02019 | -0.114 | 85.585
12.5 | 1.739 | 0.02122 | -0.115 | 81.935
13 | 1.745 | 0.02234 | -0.115 | 78.086
13.5 | 1.743 | 0.02353 | -0.116 | 74.067
14 | 1.733 | 0.0247 | -0.117 | 70.138
14.5 | 1.716 | 0.02601 | -0.117 | 65.988
15 | 1.694 | 0.02769 | -0.118 | 61.179
15.5 | 1.667 | 0.02926 | -0.118 | 56.969
16 | 1.635 | 0.03094 | -0.119 | 52.854
16.5 | 1.598 | 0.03271 | -0.12 | 48.866
17 | 1.558 | 0.03442 | -0.12 | 45.26
17.5 | 1.514 | 0.0368 | -0.121 | 41.137
18 | 1.467 | 0.03902 | -0.121 | 37.599

## 124. Re 14M Mach 0.10 (2)
BIGFOIL.COM POLAR EXPORT
NACA65-717 a=0.5
NACA65-717 a=0.5 |  |  |  | Cl Max: | 1.7567 | at alpha= | 20 | deg
XFOIL ncrit=9 |  |  |  | L/D Max: | 251.46 | at alpha= | 4 | deg
Re: | 14000000 |  |  | Cd Min: | 0.07292 | at alpha= | 20 | deg
Mach: | 0.1 |  |  | Cl=0 at alpha= | -4.7299 | deg
|  |  |  | @ Cl=0.1, Cd= | 0.0054838
|  |  |  | @ Cl=0.4, Cd= | 0.0050022
|  |  |  | @ Cl=0.6, Cd= | 0.0044431
alpha (deg) | Cl | Cd | Cm | Cl/Cd
-20 | -1.227 | 0.04185 | -0.1158 | -29.319
-19.5 | -1.2657 | 0.03338 | -0.1188 | -37.9179
-19 | -1.2983 | 0.02699 | -0.1185 | -48.103
-18.5 | -1.3078 | 0.02321 | -0.116 | -56.3464
-18 | -1.295 | 0.0212 | -0.1132 | -61.0849
-17.5 | -1.2811 | 0.0195 | -0.1096 | -65.6974
-17 | -1.2686 | 0.01805 | -0.1047 | -70.2825
-16.5 | -1.2536 | 0.01697 | -0.099 | -73.8715
-16 | -1.2178 | 0.01599 | -0.0965 | -76.1601
-15.5 | -1.1771 | 0.0151 | -0.0947 | -77.9536
-15 | -1.1328 | 0.01432 | -0.0933 | -79.1061
-14.5 | -1.0866 | 0.01355 | -0.0921 | -80.1919
-14 | -1.0382 | 0.01284 | -0.0912 | -80.8567
-13.5 | -0.988 | 0.01221 | -0.0906 | -80.9173
-13 | -0.9367 | 0.01163 | -0.0901 | -80.5417
-12.5 | -0.8843 | 0.01105 | -0.0897 | -80.0271
-11 | -0.7221 | 0.00957 | -0.0895 | -75.4545
-10.5 | -0.667 | 0.00909 | -0.0896 | -73.3773
-10 | -0.6112 | 0.00866 | -0.0898 | -70.5774
-9.5 | -0.5549 | 0.00828 | -0.09 | -67.0169
-9 | -0.4984 | 0.00787 | -0.0904 | -63.3291
-8.5 | -0.4412 | 0.00751 | -0.0908 | -58.7483
-8 | -0.3856 | 0.00695 | -0.091 | -55.482
-7.5 | -0.3284 | 0.00659 | -0.0916 | -49.8331
-7 | -0.2695 | 0.00641 | -0.0923 | -42.0437
-6.5 | -0.2103 | 0.00625 | -0.0931 | -33.648
-6 | -0.1511 | 0.00605 | -0.094 | -24.9752
-5.5 | -0.0918 | 0.00588 | -0.0949 | -15.6122
-5 | -0.0322 | 0.00575 | -0.0958 | -5.6
-4.5 | 0.0274 | 0.00564 | -0.0968 | 4.8582
-4 | 0.0869 | 0.00551 | -0.0978 | 15.7713
-3.5 | 0.1468 | 0.00539 | -0.0988 | 27.2356
-3 | 0.2069 | 0.00528 | -0.0999 | 39.1856
-2.5 | 0.2668 | 0.00517 | -0.101 | 51.6054
-2 | 0.3268 | 0.00509 | -0.1022 | 64.2043
-1.5 | 0.3867 | 0.00502 | -0.1033 | 77.0319
-1 | 0.4464 | 0.00494 | -0.1045 | 90.3644
-0.5 | 0.5059 | 0.00479 | -0.1056 | 105.6159
0 | 0.5655 | 0.00459 | -0.1068 | 123.2026
1 | 0.6829 | 0.00409 | -0.1091 | 166.9682
1.5 | 0.7415 | 0.00384 | -0.1102 | 193.099
2 | 0.8011 | 0.00375 | -0.1115 | 213.6267
2.5 | 0.8598 | 0.00377 | -0.1126 | 228.0637
3 | 0.9189 | 0.00377 | -0.1138 | 243.7401
3.5 | 0.9769 | 0.00389 | -0.1148 | 251.1311
4 | 1.0335 | 0.00411 | -0.1155 | 251.4599
4.5 | 1.0819 | 0.00478 | -0.1149 | 226.3389
5 | 1.1133 | 0.00614 | -0.1112 | 181.3192
5.5 | 1.1455 | 0.00711 | -0.1076 | 161.1111
6 | 1.1758 | 0.00787 | -0.1035 | 149.4028
6.5 | 1.1832 | 0.00861 | -0.0949 | 137.4216
7 | 1.195 | 0.00969 | -0.088 | 123.323
7.5 | 1.2086 | 0.01092 | -0.0819 | 110.6777
8 | 1.2695 | 0.01272 | -0.087 | 99.8035
8.5 | 1.2628 | 0.01438 | -0.0773 | 87.8164
9 | 1.3024 | 0.01604 | -0.0774 | 81.197
9.5 | 1.3355 | 0.01766 | -0.0762 | 75.6229
10 | 1.3675 | 0.01927 | -0.0748 | 70.9652
10.5 | 1.3975 | 0.02103 | -0.0732 | 66.4527
11 | 1.4269 | 0.02286 | -0.0717 | 62.4191
11.5 | 1.4556 | 0.02477 | -0.0701 | 58.7646
12 | 1.4853 | 0.02659 | -0.0687 | 55.8593
12.5 | 1.5108 | 0.02877 | -0.067 | 52.513
13 | 1.5358 | 0.03098 | -0.0653 | 49.5739
13.5 | 1.5611 | 0.03323 | -0.0638 | 46.9786
14 | 1.5861 | 0.03546 | -0.0623 | 44.7293
14.5 | 1.6061 | 0.03812 | -0.0605 | 42.1327
15 | 1.6269 | 0.04078 | -0.0589 | 39.8946
15.5 | 1.6493 | 0.04323 | -0.0573 | 38.1517
16 | 1.6652 | 0.0463 | -0.0556 | 35.9654
16.5 | 1.6805 | 0.04939 | -0.0537 | 34.0251
17 | 1.6991 | 0.0521 | -0.0521 | 32.6123
17.5 | 1.7113 | 0.05532 | -0.0501 | 30.9346
18 | 1.7181 | 0.05839 | -0.047 | 29.4246
18.5 | 1.7182 | 0.06111 | -0.0423 | 28.1165
19 | 1.7282 | 0.06517 | -0.0414 | 26.5183
19.5 | 1.7419 | 0.06904 | -0.041 | 25.2303
20 | 1.7567 | 0.07292 | -0.0409 | 24.0908

## 125. Re 14M Mach 0.25 (1)
BIGFOIL.COM POLAR EXPORT
NACA65-717 a=0.5
NACA65-717 a=0.5 |  |  |  | Cl Max: | 1.71 | at alpha= | 12 | deg
JavaFoil+Calcfoil stall+Eppler ext transition |  |  |  | L/D Max: | 167.465 | at alpha= | 2 | deg
Re: | 14000000 |  |  | Cd Min: | 0.00503 | at alpha= | 2 | deg
Mach: | 0.25 |  |  | Cl=0 at alpha= | -4.619 | deg
|  |  |  | @ Cl=0.1, Cd= | 0.0060128
|  |  |  | @ Cl=0.4, Cd= | 0.0059092
|  |  |  | @ Cl=0.6, Cd= | 0.0052931
alpha (deg) | Cl | Cd | Cm | Cl/Cd
-14.5 | -0.392 | 0.10111 | -0.038 | -3.879
-14 | -0.422 | 0.09475 | -0.039 | -4.454
-13.5 | -0.446 | 0.09047 | -0.039 | -4.929
-13 | -0.465 | 0.0853 | -0.04 | -5.447
-12.5 | -0.478 | 0.07757 | -0.042 | -6.167
-12 | -0.484 | 0.07404 | -0.042 | -6.539
-11.5 | -0.486 | 0.06708 | -0.046 | -7.246
-11 | -0.479 | 0.06351 | -0.046 | -7.546
-10.5 | -0.467 | 0.05943 | -0.048 | -7.858
-10 | -0.454 | 0.05045 | -0.054 | -9
-9.5 | -0.503 | 0.01089 | -0.079 | -46.185
-9 | -0.483 | 0.00848 | -0.083 | -56.952
-8.5 | -0.441 | 0.00822 | -0.084 | -53.649
-8 | -0.394 | 0.00778 | -0.085 | -50.673
-7.5 | -0.343 | 0.0075 | -0.086 | -45.727
-7 | -0.289 | 0.00724 | -0.087 | -39.859
-6.5 | -0.231 | 0.00674 | -0.087 | -34.27
-6 | -0.171 | 0.00654 | -0.088 | -26.144
-5.5 | -0.11 | 0.00638 | -0.089 | -17.243
-5 | -0.048 | 0.00626 | -0.09 | -7.682
-4.5 | 0.015 | 0.00611 | -0.091 | 2.392
-4 | 0.078 | 0.00603 | -0.092 | 12.908
-3.5 | 0.142 | 0.00598 | -0.093 | 23.672
-3 | 0.205 | 0.00597 | -0.094 | 34.427
-2.5 | 0.27 | 0.00592 | -0.095 | 45.572
-2 | 0.335 | 0.00586 | -0.096 | 57.135
-1.5 | 0.399 | 0.00591 | -0.097 | 67.525
-1 | 0.463 | 0.00586 | -0.098 | 78.969
-0.5 | 0.527 | 0.00544 | -0.099 | 96.802
0 | 0.591 | 0.00531 | -0.1 | 111.34
0.5 | 0.655 | 0.00519 | -0.101 | 126.148
1 | 0.718 | 0.00537 | -0.102 | 133.783
1.5 | 0.782 | 0.00555 | -0.102 | 140.934
2 | 0.842 | 0.00503 | -0.103 | 167.465
2.5 | 0.902 | 0.00595 | -0.104 | 151.526
3 | 0.961 | 0.00672 | -0.104 | 143.075
3.5 | 1.022 | 0.00715 | -0.105 | 142.946
4 | 1.082 | 0.00766 | -0.105 | 141.102
4.5 | 1.141 | 0.00832 | -0.106 | 137.223
5 | 1.201 | 0.00894 | -0.107 | 134.232
5.5 | 1.26 | 0.00961 | -0.108 | 131.073
6 | 1.303 | 0.01043 | -0.108 | 124.895
6.5 | 1.356 | 0.01122 | -0.109 | 120.889
7 | 1.406 | 0.01228 | -0.11 | 114.553
7.5 | 1.453 | 0.01413 | -0.11 | 102.887
8 | 1.5 | 0.01482 | -0.111 | 101.232
8.5 | 1.544 | 0.01549 | -0.112 | 99.639
9 | 1.584 | 0.01625 | -0.112 | 97.427
9.5 | 1.62 | 0.0171 | -0.113 | 94.705
10 | 1.652 | 0.01802 | -0.114 | 91.681
10.5 | 1.679 | 0.01901 | -0.115 | 88.345
11 | 1.697 | 0.01999 | -0.115 | 84.894
11.5 | 1.707 | 0.02098 | -0.116 | 81.374
12 | 1.71 | 0.02224 | -0.117 | 76.909
12.5 | 1.706 | 0.02341 | -0.117 | 72.863
13 | 1.693 | 0.02476 | -0.118 | 68.367
13.5 | 1.668 | 0.02612 | -0.119 | 63.844
14 | 1.628 | 0.02778 | -0.119 | 58.627
14.5 | 1.58 | 0.02958 | -0.12 | 53.417
15 | 1.521 | 0.03163 | -0.121 | 48.082
15.5 | 1.452 | 0.03391 | -0.121 | 42.833
16 | 1.376 | 0.03624 | -0.122 | 37.962
16.5 | 1.291 | 0.03876 | -0.122 | 33.317
17 | 1.197 | 0.04354 | -0.122 | 27.498

## 126. Re 14M Mach 0.25 (2)
BIGFOIL.COM POLAR EXPORT
NACA65-717 a=0.5
NACA65-717 a=0.5 |  |  |  | Cl Max: | 1.7429 | at alpha= | 20 | deg
XFOIL ncrit=9 |  |  |  | L/D Max: | 262.543 | at alpha= | 4 | deg
Re: | 14000000 |  |  | Cd Min: | 0.17813 | at alpha= | -19.5 | deg
Mach: | 0.25 |  |  | Cl=0 at alpha= | -4.7327 | deg
|  |  |  | @ Cl=0.1, Cd= | 0.00555
|  |  |  | @ Cl=0.4, Cd= | 0.005072
|  |  |  | @ Cl=0.6, Cd= | 0.0045676
alpha (deg) | Cl | Cd | Cm | Cl/Cd
-19.5 | -0.4421 | 0.17813 | -0.0362 | -2.4819
-19 | -0.4268 | 0.17133 | -0.0409 | -2.4911
-18.5 | -0.4222 | 0.16186 | -0.0466 | -2.6084
-18 | -0.4129 | 0.15362 | -0.0518 | -2.6878
-17.5 | -0.9278 | 0.05699 | -0.1171 | -16.28
-17 | -0.9821 | 0.04337 | -0.1276 | -22.6447
-16.5 | -1.0333 | 0.03349 | -0.1325 | -30.854
-16 | -1.0634 | 0.02738 | -0.1321 | -38.8386
-15.5 | -1.0815 | 0.02322 | -0.1285 | -46.5762
-15 | -1.0912 | 0.02033 | -0.1222 | -53.6744
-14.5 | -1.0916 | 0.01832 | -0.1142 | -59.5852
-14 | -1.0613 | 0.01652 | -0.11 | -64.2433
-13.5 | -1.021 | 0.01505 | -0.1069 | -67.8405
-13 | -0.9743 | 0.01381 | -0.1044 | -70.5503
-12.5 | -0.9231 | 0.01278 | -0.1024 | -72.23
-12 | -0.8692 | 0.01192 | -0.1009 | -72.9195
-11.5 | -0.8134 | 0.01116 | -0.0996 | -72.8853
-11 | -0.7562 | 0.01049 | -0.0987 | -72.0877
-10.5 | -0.698 | 0.00989 | -0.0979 | -70.5763
-10 | -0.6395 | 0.00933 | -0.0974 | -68.5423
-9.5 | -0.5804 | 0.0088 | -0.0969 | -65.9545
-9 | -0.5207 | 0.00831 | -0.0967 | -62.6594
-8.5 | -0.4607 | 0.00786 | -0.0966 | -58.6132
-8 | -0.4003 | 0.00748 | -0.0967 | -53.516
-7.5 | -0.34 | 0.0071 | -0.0968 | -47.8873
-7 | -0.2812 | 0.00655 | -0.0969 | -42.9313
-6.5 | -0.2191 | 0.00634 | -0.0974 | -34.5584
-6 | -0.157 | 0.00616 | -0.0981 | -25.487
-5.5 | -0.0951 | 0.00597 | -0.0988 | -15.9296
-5 | -0.0332 | 0.00583 | -0.0996 | -5.6947
-4.5 | 0.0289 | 0.00571 | -0.1005 | 5.0613
-4 | 0.0911 | 0.00557 | -0.1014 | 16.3555
-3.5 | 0.1533 | 0.00543 | -0.1024 | 28.232
-3 | 0.2156 | 0.00532 | -0.1035 | 40.5263
-2.5 | 0.2777 | 0.00521 | -0.1046 | 53.3013
-2 | 0.3398 | 0.00514 | -0.1058 | 66.1089
-1.5 | 0.4018 | 0.00507 | -0.1069 | 79.2505
-1 | 0.4638 | 0.005 | -0.1081 | 92.76
-0.5 | 0.5256 | 0.00484 | -0.1093 | 108.595
0.5 | 0.6485 | 0.00439 | -0.1117 | 147.7221
1 | 0.7088 | 0.00412 | -0.1129 | 172.0388
1.5 | 0.7694 | 0.00387 | -0.1141 | 198.8114
2 | 0.8313 | 0.00379 | -0.1154 | 219.3404
2.5 | 0.8923 | 0.0038 | -0.1165 | 234.8158
3 | 0.9539 | 0.0038 | -0.1178 | 251.0263
3.5 | 1.0144 | 0.00391 | -0.1188 | 259.4373
4 | 1.0738 | 0.00409 | -0.1196 | 262.5428
5 | 1.1522 | 0.00616 | -0.1141 | 187.0455
5.5 | 1.1798 | 0.00717 | -0.1092 | 164.5467
6 | 1.178 | 0.00819 | -0.0984 | 143.8339
6.5 | 1.1908 | 0.00929 | -0.0913 | 128.1808
7 | 1.1986 | 0.01084 | -0.0841 | 110.572
7.5 | 1.2077 | 0.01233 | -0.0772 | 97.9481
8.5 | 1.284 | 0.01712 | -0.0783 | 75
9 | 1.3104 | 0.01926 | -0.0759 | 68.0374
9.5 | 1.3388 | 0.02128 | -0.0738 | 62.9135
10 | 1.3689 | 0.02323 | -0.0719 | 58.9281
10.5 | 1.3994 | 0.0252 | -0.0701 | 55.5317
11 | 1.4274 | 0.02735 | -0.0681 | 52.1901
11.5 | 1.4556 | 0.02957 | -0.0662 | 49.2256
12 | 1.482 | 0.03191 | -0.0643 | 46.4431
12.5 | 1.5077 | 0.03432 | -0.0623 | 43.9307
13 | 1.5337 | 0.03674 | -0.0604 | 41.7447
13.5 | 1.5565 | 0.03946 | -0.0584 | 39.445
14 | 1.579 | 0.0422 | -0.0563 | 37.4171
14.5 | 1.6009 | 0.04496 | -0.0543 | 35.6072
15 | 1.6196 | 0.04807 | -0.0523 | 33.6925
15.5 | 1.639 | 0.05104 | -0.0502 | 32.1121
16 | 1.6541 | 0.05436 | -0.0479 | 30.4286
16.5 | 1.6662 | 0.05771 | -0.0452 | 28.8719
17 | 1.6651 | 0.06018 | -0.039 | 27.6687
17.5 | 1.6795 | 0.06393 | -0.0375 | 26.2709
18 | 1.6915 | 0.06826 | -0.0366 | 24.7803
18.5 | 1.7069 | 0.07246 | -0.036 | 23.5564
19 | 1.7218 | 0.07684 | -0.0357 | 22.4076
19.5 | 1.733 | 0.08181 | -0.0357 | 21.1832
20 | 1.7429 | 0.08709 | -0.036 | 20.0126

## 127. Re 14M Mach 0.50 (1)
BIGFOIL.COM POLAR EXPORT
NACA65-717 a=0.5
NACA65-717 a=0.5 |  |  |  | Cl Max: | 1.629 | at alpha= | 8.5 | deg
JavaFoil+Calcfoil stall+Eppler ext transition |  |  |  | L/D Max: | 150.504 | at alpha= | 2.5 | deg
Re: | 14000000 |  |  | Cd Min: | 0.0056 | at alpha= | 0.5 | deg
Mach: | 0.5 |  |  | Cl=0 at alpha= | -4.6159 | deg
|  |  |  | @ Cl=0.1, Cd= | 0.0063642
|  |  |  | @ Cl=0.4, Cd= | 0.0062341
|  |  |  | @ Cl=0.6, Cd= | 0.005805
alpha (deg) | Cl | Cd | Cm | Cl/Cd
-20 | -0.878 | 0.16353 | -0.043 | -5.371
-19.5 | -0.85 | 0.15903 | -0.043 | -5.347
-19 | -0.824 | 0.14297 | -0.045 | -5.767
-18.5 | -0.795 | 0.13809 | -0.045 | -5.759
-18 | -0.766 | 0.13299 | -0.045 | -5.76
-17.5 | -0.737 | 0.12688 | -0.045 | -5.811
-17 | -0.71 | 0.11902 | -0.046 | -5.962
-16.5 | -0.681 | 0.11218 | -0.046 | -6.072
-16 | -0.652 | 0.1124 | -0.046 | -5.802
-15.5 | -0.623 | 0.10703 | -0.046 | -5.822
-15 | -0.596 | 0.0991 | -0.047 | -6.01
-14.5 | -0.569 | 0.09071 | -0.049 | -6.272
-14 | -0.543 | 0.08217 | -0.052 | -6.606
-13.5 | -0.52 | 0.07172 | -0.057 | -7.243
-13 | -0.478 | 0.09103 | -0.044 | -5.256
-12.5 | -0.45 | 0.08476 | -0.045 | -5.309
-12 | -0.423 | 0.07608 | -0.047 | -5.556
-11.5 | -0.396 | 0.06901 | -0.051 | -5.732
-11 | -0.369 | 0.06123 | -0.055 | -6.034
-10.5 | -0.358 | 0.03906 | -0.071 | -9.157
-10 | -0.369 | 0.011 | -0.088 | -33.601
-9.5 | -0.278 | 0.06367 | -0.044 | -4.37
-9 | -0.25 | 0.05931 | -0.045 | -4.21
-8.5 | -0.221 | 0.05809 | -0.045 | -3.807
-8 | -0.193 | 0.05419 | -0.045 | -3.555
-7.5 | -0.243 | 0.0487 | -0.048 | -4.997
-7 | -0.235 | 0.04385 | -0.053 | -5.368
-6.5 | -0.243 | 0.008 | -0.098 | -30.398
-6 | -0.184 | 0.0075 | -0.099 | -24.488
-5.5 | -0.12 | 0.00698 | -0.1 | -17.156
-5 | -0.053 | 0.00671 | -0.101 | -7.867
-4.5 | 0.016 | 0.00647 | -0.102 | 2.494
-4 | 0.086 | 0.00638 | -0.103 | 13.544
-3.5 | 0.157 | 0.0063 | -0.104 | 24.976
-3 | 0.229 | 0.00632 | -0.105 | 36.254
-2.5 | 0.301 | 0.00623 | -0.106 | 48.309
-2 | 0.375 | 0.00622 | -0.107 | 60.228
-1.5 | 0.446 | 0.00626 | -0.108 | 71.203
-1 | 0.518 | 0.00636 | -0.109 | 81.371
-0.5 | 0.589 | 0.00582 | -0.11 | 101.285
0 | 0.655 | 0.00573 | -0.11 | 114.375
0.5 | 0.725 | 0.0056 | -0.111 | 129.445
1 | 0.794 | 0.00581 | -0.112 | 136.81
1.5 | 0.863 | 0.00602 | -0.113 | 143.461
2 | 0.932 | 0.00619 | -0.114 | 150.501
2.5 | 1 | 0.00664 | -0.115 | 150.504
3 | 1.064 | 0.0078 | -0.115 | 136.459
3.5 | 1.131 | 0.00847 | -0.116 | 133.481
4 | 1.197 | 0.00919 | -0.117 | 130.342
4.5 | 1.263 | 0.01011 | -0.117 | 124.939
5 | 1.329 | 0.0111 | -0.118 | 119.686
5.5 | 1.394 | 0.01215 | -0.119 | 114.795
6 | 1.432 | 0.01338 | -0.12 | 107.063
6.5 | 1.487 | 0.01455 | -0.12 | 102.156
7 | 1.534 | 0.01764 | -0.121 | 86.955
7.5 | 1.576 | 0.01874 | -0.122 | 84.079
8 | 1.609 | 0.01987 | -0.123 | 80.976
8.5 | 1.629 | 0.02117 | -0.123 | 76.949
9 | 1.629 | 0.02273 | -0.124 | 71.649
9.5 | 1.595 | 0.02442 | -0.125 | 65.29
10 | 1.485 | 0.02664 | -0.126 | 55.751
10.5 | 0.992 | 0.0292 | -0.126 | 33.992
11 | 1.021 | 0.03246 | -0.127 | 31.458
11.5 | 1.053 | 0.03226 | -0.128 | 32.627
12 | 1.081 | 0.03581 | -0.128 | 30.189
12.5 | 1.108 | 0.03956 | -0.129 | 28.008
13 | 1.14 | 0.0391 | -0.13 | 29.153
13.5 | 1.168 | 0.04257 | -0.13 | 27.432

## 128. Re 14M Mach 0.50 (2)
BIGFOIL.COM POLAR EXPORT
NACA65-717 a=0.5
NACA65-717 a=0.5 |  |  |  | Cl Max: | 1.5654 | at alpha= | 15.5 | deg
XFOIL ncrit=9 |  |  |  | L/D Max: | 291.498 | at alpha= | 4.5 | deg
Re: | 14000000 |  |  | Cd Min: | 0.19666 | at alpha= | 20 | deg
Mach: | 0.5 |  |  | Cl=0 at alpha= | -4.748 | deg
|  |  |  | @ Cl=0.1, Cd= | 0.0058534
|  |  |  | @ Cl=0.4, Cd= | 0.0053499
|  |  |  | @ Cl=0.6, Cd= | 0.0051023
alpha (deg) | Cl | Cd | Cm | Cl/Cd
-7.5 | -0.4071 | 0.00853 | -0.1239 | -47.7257
-7 | -0.3336 | 0.00781 | -0.1215 | -42.7145
-6.5 | -0.2589 | 0.00731 | -0.1198 | -35.4172
-6 | -0.1872 | 0.00671 | -0.1184 | -27.8987
-5.5 | -0.1116 | 0.00648 | -0.118 | -17.2222
-5 | -0.0373 | 0.00622 | -0.1178 | -5.9968
-4.5 | 0.0367 | 0.006 | -0.118 | 6.1167
-4 | 0.1101 | 0.00583 | -0.1185 | 18.8851
-3.5 | 0.183 | 0.0057 | -0.1191 | 32.1053
-3 | 0.2553 | 0.00556 | -0.1199 | 45.9173
-2.5 | 0.3276 | 0.00547 | -0.1209 | 59.8903
-2 | 0.3999 | 0.00535 | -0.1221 | 74.7477
-1.5 | 0.4723 | 0.00526 | -0.1234 | 89.7909
-1 | 0.5443 | 0.00518 | -0.1248 | 105.0772
-0.5 | 0.616 | 0.00508 | -0.1261 | 121.2598
0 | 0.6866 | 0.0049 | -0.1275 | 140.1224
0.5 | 0.7567 | 0.00467 | -0.1288 | 162.0343
1 | 0.8264 | 0.00436 | -0.1301 | 189.5413
1.5 | 0.8974 | 0.00409 | -0.1315 | 219.4132
2 | 0.9696 | 0.00401 | -0.133 | 241.7955
2.5 | 1.0408 | 0.00404 | -0.1342 | 257.6238
3 | 1.1131 | 0.00408 | -0.1354 | 272.8186
3.5 | 1.1846 | 0.00418 | -0.1364 | 283.3971
4 | 1.2558 | 0.00431 | -0.1371 | 291.3689
4.5 | 1.3234 | 0.00454 | -0.137 | 291.4978
5 | 1.363 | 0.00546 | -0.132 | 249.6337
5.5 | 1.3299 | 0.00714 | -0.1142 | 186.2605
6 | 1.2856 | 0.01028 | -0.0977 | 125.0584
6.5 | 1.2773 | 0.01311 | -0.0877 | 97.4294
7 | 1.2506 | 0.01681 | -0.0763 | 74.3962
8 | 1.2933 | 0.02649 | -0.076 | 48.8222
8.5 | 1.2946 | 0.03072 | -0.0707 | 42.1419
9 | 1.3001 | 0.03489 | -0.066 | 37.2628
9.5 | 1.3186 | 0.03835 | -0.0623 | 34.3833
10 | 1.346 | 0.0413 | -0.0592 | 32.5908
10.5 | 1.3727 | 0.04443 | -0.0561 | 30.8958
11 | 1.4015 | 0.04738 | -0.0531 | 29.58
11.5 | 1.4282 | 0.05054 | -0.0499 | 28.2588
12 | 1.453 | 0.05385 | -0.0466 | 26.9824
12.5 | 1.4772 | 0.05701 | -0.0428 | 25.9112
13 | 1.487 | 0.06013 | -0.0368 | 24.7298
13.5 | 1.5075 | 0.06377 | -0.0331 | 23.6396
14 | 1.5324 | 0.06777 | -0.0306 | 22.6118
14.5 | 1.5505 | 0.07279 | -0.0286 | 21.301
15 | 1.5649 | 0.07848 | -0.0269 | 19.9401
15.5 | 1.5654 | 0.0858 | -0.026 | 18.2448
16 | 1.5487 | 0.09529 | -0.0263 | 16.2525
16.5 | 1.5243 | 0.10612 | -0.0281 | 14.3639
17 | 1.498 | 0.11766 | -0.0313 | 12.7316
17.5 | 1.4698 | 0.13 | -0.0359 | 11.3062
18 | 1.4402 | 0.14293 | -0.042 | 10.0763
18.5 | 1.4116 | 0.1563 | -0.0493 | 9.0313
19 | 1.3861 | 0.16972 | -0.0575 | 8.167
19.5 | 1.3634 | 0.18319 | -0.0664 | 7.4425
20 | 1.344 | 0.19666 | -0.0756 | 6.8341

## 129. Re 16M Mach 0.00 (1)
BIGFOIL.COM POLAR EXPORT
NACA65-717 a=0.5
NACA65-717 a=0.5 |  |  |  | Cl Max: | 1.753 | at alpha= | 13.5 | deg
JavaFoil+Calcfoil stall+Eppler ext transition |  |  |  | L/D Max: | 140.45 | at alpha= | 3.5 | deg
Re: | 16000000 |  |  | Cd Min: | 0.00523 | at alpha= | 1 | deg
Mach: | 0 |  |  | Cl=0 at alpha= | -4.6147 | deg
|  |  |  | @ Cl=0.1, Cd= | 0.0059028
|  |  |  | @ Cl=0.4, Cd= | 0.005781
|  |  |  | @ Cl=0.6, Cd= | 0.0053429
alpha (deg) | Cl | Cd | Cm | Cl/Cd
-16 | -0.582 | 0.10809 | -0.038 | -5.381
-15.5 | -0.589 | 0.10088 | -0.04 | -5.835
-15 | -0.591 | 0.09766 | -0.039 | -6.054
-14.5 | -0.593 | 0.09247 | -0.04 | -6.414
-14 | -0.592 | 0.08704 | -0.041 | -6.804
-13.5 | -0.588 | 0.08181 | -0.042 | -7.193
-13 | -0.583 | 0.07541 | -0.044 | -7.728
-12.5 | -0.579 | 0.06422 | -0.05 | -9.021
-12 | -0.579 | 0.04965 | -0.057 | -11.659
-11.5 | -0.555 | 0.05121 | -0.055 | -10.831
-11 | -0.609 | 0.01197 | -0.074 | -50.92
-10.5 | -0.596 | 0.00907 | -0.077 | -65.728
-10 | -0.568 | 0.00818 | -0.079 | -69.436
-9.5 | -0.529 | 0.00817 | -0.08 | -64.671
-9 | -0.486 | 0.00784 | -0.08 | -61.959
-8.5 | -0.439 | 0.00755 | -0.081 | -58.147
-8 | -0.389 | 0.00738 | -0.082 | -52.796
-7.5 | -0.337 | 0.0071 | -0.083 | -47.465
-7 | -0.282 | 0.00686 | -0.084 | -41.173
-6.5 | -0.225 | 0.00647 | -0.085 | -34.826
-6 | -0.167 | 0.00632 | -0.086 | -26.367
-5.5 | -0.107 | 0.00618 | -0.086 | -17.318
-5 | -0.047 | 0.00605 | -0.087 | -7.721
-4.5 | 0.014 | 0.006 | -0.088 | 2.364
-4 | 0.076 | 0.00595 | -0.089 | 12.698
-3.5 | 0.137 | 0.00583 | -0.09 | 23.518
-3 | 0.199 | 0.0058 | -0.091 | 34.332
-2.5 | 0.261 | 0.00576 | -0.092 | 45.315
-2 | 0.324 | 0.00579 | -0.093 | 56.061
-1.5 | 0.386 | 0.00579 | -0.094 | 66.785
-1 | 0.448 | 0.00575 | -0.095 | 77.913
-0.5 | 0.51 | 0.00537 | -0.096 | 95.055
0 | 0.572 | 0.00537 | -0.096 | 106.494
0.5 | 0.634 | 0.00531 | -0.097 | 119.272
1 | 0.696 | 0.00523 | -0.098 | 132.909
1.5 | 0.757 | 0.00546 | -0.099 | 138.694
2 | 0.815 | 0.00598 | -0.1 | 136.269
2.5 | 0.874 | 0.00631 | -0.1 | 138.424
3 | 0.933 | 0.00664 | -0.101 | 140.447
3.5 | 0.992 | 0.00706 | -0.102 | 140.45
4 | 1.05 | 0.00754 | -0.102 | 139.232
4.5 | 1.108 | 0.00807 | -0.103 | 137.25
5 | 1.166 | 0.00859 | -0.104 | 135.71
5.5 | 1.224 | 0.0092 | -0.104 | 133.022
6 | 1.267 | 0.00983 | -0.105 | 128.903
6.5 | 1.32 | 0.01048 | -0.106 | 125.954
7 | 1.37 | 0.01146 | -0.107 | 119.534
7.5 | 1.418 | 0.01289 | -0.107 | 109.972
8 | 1.465 | 0.01346 | -0.108 | 108.83
8.5 | 1.51 | 0.01404 | -0.109 | 107.511
9 | 1.552 | 0.01469 | -0.109 | 105.675
9.5 | 1.592 | 0.01535 | -0.11 | 103.734
10 | 1.629 | 0.01612 | -0.111 | 101.082
10.5 | 1.662 | 0.01689 | -0.112 | 98.432
11 | 1.689 | 0.0177 | -0.112 | 95.466
11.5 | 1.712 | 0.01854 | -0.113 | 92.321
12 | 1.73 | 0.0194 | -0.114 | 89.16
12.5 | 1.743 | 0.02037 | -0.114 | 85.573
13 | 1.752 | 0.02145 | -0.115 | 81.672
13.5 | 1.753 | 0.02245 | -0.116 | 78.062
14 | 1.746 | 0.02358 | -0.116 | 74.031
14.5 | 1.734 | 0.02488 | -0.117 | 69.699
15 | 1.716 | 0.02644 | -0.118 | 64.889
15.5 | 1.693 | 0.02789 | -0.118 | 60.715
16 | 1.666 | 0.02955 | -0.119 | 56.404
16.5 | 1.635 | 0.03104 | -0.119 | 52.678
17 | 1.601 | 0.03274 | -0.12 | 48.893
17.5 | 1.562 | 0.03492 | -0.12 | 44.731
18 | 1.521 | 0.03706 | -0.121 | 41.041
18.5 | 1.477 | 0.03968 | -0.121 | 37.218

## 130. Re 16M Mach 0.00 (2)
BIGFOIL.COM POLAR EXPORT
NACA65-717 a=0.5
NACA65-717 a=0.5 |  |  |  | Cl Max: | 1.773 | at alpha= | 20 | deg
XFOIL ncrit=9 |  |  |  | L/D Max: | 246.066 | at alpha= | 3.5 | deg
Re: | 16000000 |  |  | Cd Min: | 0.0688 | at alpha= | 20 | deg
Mach: | 0 |  |  | Cl=0 at alpha= | -4.7251 | deg
|  |  |  | @ Cl=0.1, Cd= | 0.0053496
|  |  |  | @ Cl=0.4, Cd= | 0.0048984
|  |  |  | @ Cl=0.6, Cd= | 0.0044067
alpha (deg) | Cl | Cd | Cm | Cl/Cd
-19.5 | -1.3254 | 0.02707 | -0.1151 | -48.962
-19 | -1.3567 | 0.02205 | -0.1115 | -61.5283
-18.5 | -1.3492 | 0.01995 | -0.1081 | -67.6291
-18 | -1.333 | 0.01852 | -0.1045 | -71.9762
-17.5 | -1.3166 | 0.01737 | -0.0999 | -75.7974
-17 | -1.2974 | 0.01646 | -0.095 | -78.8214
-16.5 | -1.261 | 0.01559 | -0.0929 | -80.8852
-16 | -1.2205 | 0.01479 | -0.0913 | -82.522
-15.5 | -1.1769 | 0.01404 | -0.0901 | -83.8248
-15 | -1.1308 | 0.01338 | -0.0892 | -84.5142
-14.5 | -1.0834 | 0.01271 | -0.0885 | -85.24
-14 | -1.0343 | 0.0121 | -0.0879 | -85.4793
-13.5 | -0.9838 | 0.01155 | -0.0876 | -85.1775
-13 | -0.9323 | 0.01102 | -0.0874 | -84.6007
-12.5 | -0.8799 | 0.01052 | -0.0873 | -83.6407
-12 | -0.8267 | 0.01005 | -0.0873 | -82.2587
-11.5 | -0.7728 | 0.00961 | -0.0875 | -80.4162
-11 | -0.7182 | 0.00918 | -0.0877 | -78.2353
-10.5 | -0.6631 | 0.00879 | -0.088 | -75.438
-10 | -0.6077 | 0.0084 | -0.0883 | -72.3452
-9.5 | -0.5517 | 0.00804 | -0.0887 | -68.6194
-9 | -0.4955 | 0.00764 | -0.0891 | -64.856
-8.5 | -0.4388 | 0.0073 | -0.0897 | -60.1096
-8 | -0.3821 | 0.00695 | -0.0902 | -54.9784
-7.5 | -0.3267 | 0.00643 | -0.0906 | -50.8087
-7 | -0.2682 | 0.00624 | -0.0914 | -42.9808
-6.5 | -0.2094 | 0.00607 | -0.0923 | -34.4975
-6 | -0.1505 | 0.0059 | -0.0932 | -25.5085
-5.5 | -0.0917 | 0.00574 | -0.0941 | -15.9756
-5 | -0.0326 | 0.00562 | -0.0951 | -5.8007
-4.5 | 0.0267 | 0.00551 | -0.0961 | 4.8457
-4 | 0.0861 | 0.00538 | -0.0971 | 16.0037
-3.5 | 0.1456 | 0.00525 | -0.0982 | 27.7333
-3 | 0.2053 | 0.00515 | -0.0993 | 39.8641
-2.5 | 0.2648 | 0.00505 | -0.1004 | 52.4356
-2 | 0.3244 | 0.00498 | -0.1015 | 65.1406
-1.5 | 0.3839 | 0.00492 | -0.1027 | 78.0285
-1 | 0.4435 | 0.00484 | -0.1038 | 91.6322
-0.5 | 0.5029 | 0.00469 | -0.105 | 107.2281
0 | 0.5621 | 0.00451 | -0.1062 | 124.6341
0.5 | 0.6208 | 0.00435 | -0.1073 | 142.7126
1 | 0.6792 | 0.00414 | -0.1085 | 164.058
1.5 | 0.7374 | 0.0038 | -0.1097 | 194.0526
2 | 0.7958 | 0.00375 | -0.1108 | 212.2133
2.5 | 0.8549 | 0.00372 | -0.112 | 229.8118
3 | 0.9128 | 0.00379 | -0.1131 | 240.8443
3.5 | 0.9695 | 0.00394 | -0.1139 | 246.066
4 | 1.0238 | 0.00426 | -0.1144 | 240.3286
4.5 | 1.0662 | 0.00524 | -0.1128 | 203.4733
5 | 1.1023 | 0.00631 | -0.11 | 174.691
5.5 | 1.1346 | 0.00726 | -0.1065 | 156.281
6 | 1.1694 | 0.00789 | -0.1033 | 148.2129
6.5 | 1.1792 | 0.00858 | -0.0951 | 137.4359
7 | 1.1933 | 0.00955 | -0.0886 | 124.9529
7.5 | 1.208 | 0.01076 | -0.0828 | 112.2677
8 | 1.2256 | 0.012 | -0.0778 | 102.1333
9 | 1.3108 | 0.01506 | -0.0792 | 87.0385
9.5 | 1.3457 | 0.01655 | -0.0782 | 81.3112
10 | 1.3785 | 0.01805 | -0.0769 | 76.3712
10.5 | 1.4103 | 0.01963 | -0.0755 | 71.8441
11 | 1.4394 | 0.02138 | -0.0739 | 67.3246
11.5 | 1.4693 | 0.02314 | -0.0725 | 63.4961
12 | 1.4976 | 0.025 | -0.071 | 59.904
12.5 | 1.5244 | 0.027 | -0.0694 | 56.4593
13 | 1.5514 | 0.029 | -0.0679 | 53.4966
13.5 | 1.5758 | 0.03123 | -0.0664 | 50.4579
14 | 1.5986 | 0.0336 | -0.0647 | 47.5774
14.5 | 1.6225 | 0.03586 | -0.0632 | 45.2454
15 | 1.6436 | 0.03841 | -0.0616 | 42.7909
15.5 | 1.6633 | 0.0411 | -0.0601 | 40.4696
16 | 1.6832 | 0.04372 | -0.0585 | 38.4995
16.5 | 1.6993 | 0.0467 | -0.0568 | 36.3876
17 | 1.7169 | 0.04958 | -0.0553 | 34.6289
17.5 | 1.7344 | 0.05238 | -0.0539 | 33.1119
18 | 1.7439 | 0.05585 | -0.0519 | 31.2247
18.5 | 1.7565 | 0.05883 | -0.0499 | 29.8572
19 | 1.7445 | 0.0616 | -0.0432 | 28.3198
19.5 | 1.7557 | 0.06545 | -0.0425 | 26.8251
20 | 1.773 | 0.0688 | -0.0423 | 25.7703

## 131. Re 16M Mach 0.10 (1)
BIGFOIL.COM POLAR EXPORT
NACA65-717 a=0.5
NACA65-717 a=0.5 |  |  |  | Cl Max: | 1.746 | at alpha= | 13 | deg
JavaFoil+Calcfoil stall+Eppler ext transition |  |  |  | L/D Max: | 140.241 | at alpha= | 3 | deg
Re: | 16000000 |  |  | Cd Min: | 0.00524 | at alpha= | 1 | deg
Mach: | 0.1 |  |  | Cl=0 at alpha= | -4.6147 | deg
|  |  |  | @ Cl=0.1, Cd= | 0.005929
|  |  |  | @ Cl=0.4, Cd= | 0.0057919
|  |  |  | @ Cl=0.6, Cd= | 0.0053621
alpha (deg) | Cl | Cd | Cm | Cl/Cd
-16 | -0.552 | 0.11015 | -0.038 | -5.012
-15.5 | -0.561 | 0.10389 | -0.039 | -5.403
-15 | -0.568 | 0.09921 | -0.039 | -5.725
-14.5 | -0.573 | 0.0938 | -0.04 | -6.105
-14 | -0.576 | 0.08545 | -0.042 | -6.746
-13.5 | -0.575 | 0.0812 | -0.043 | -7.079
-13 | -0.57 | 0.07651 | -0.044 | -7.455
-12.5 | -0.566 | 0.06773 | -0.048 | -8.363
-12 | -0.56 | 0.05861 | -0.052 | -9.561
-11.5 | -0.545 | 0.05472 | -0.053 | -9.958
-11 | -0.587 | 0.01684 | -0.071 | -34.871
-10.5 | -0.58 | 0.01105 | -0.075 | -52.482
-10 | -0.562 | 0.0081 | -0.078 | -69.384
-9.5 | -0.528 | 0.00823 | -0.08 | -64.124
-9 | -0.486 | 0.0079 | -0.081 | -61.48
-8.5 | -0.44 | 0.00761 | -0.082 | -57.767
-8 | -0.39 | 0.00737 | -0.082 | -52.927
-7.5 | -0.338 | 0.00715 | -0.083 | -47.264
-7 | -0.283 | 0.00693 | -0.084 | -40.897
-6.5 | -0.226 | 0.00648 | -0.085 | -34.879
-6 | -0.167 | 0.00636 | -0.086 | -26.318
-5.5 | -0.107 | 0.00621 | -0.087 | -17.292
-5 | -0.047 | 0.00604 | -0.088 | -7.769
-4.5 | 0.014 | 0.00598 | -0.089 | 2.385
-4 | 0.076 | 0.00596 | -0.09 | 12.724
-3.5 | 0.138 | 0.00588 | -0.09 | 23.434
-3 | 0.2 | 0.00579 | -0.091 | 34.559
-2.5 | 0.262 | 0.00576 | -0.092 | 45.572
-2 | 0.326 | 0.0058 | -0.093 | 56.197
-1.5 | 0.388 | 0.00579 | -0.094 | 67.033
-1 | 0.451 | 0.0058 | -0.095 | 77.62
-0.5 | 0.513 | 0.00538 | -0.096 | 95.299
0 | 0.575 | 0.00535 | -0.097 | 107.439
0.5 | 0.637 | 0.00538 | -0.098 | 118.406
1 | 0.699 | 0.00524 | -0.099 | 133.419
1.5 | 0.761 | 0.00551 | -0.1 | 138.063
2 | 0.819 | 0.00599 | -0.1 | 136.572
2.5 | 0.878 | 0.00636 | -0.101 | 137.969
3 | 0.937 | 0.00668 | -0.101 | 140.241
3.5 | 0.996 | 0.00712 | -0.102 | 139.867
4 | 1.055 | 0.00761 | -0.103 | 138.617
4.5 | 1.113 | 0.00812 | -0.104 | 137.101
5 | 1.171 | 0.00865 | -0.104 | 135.365
5.5 | 1.229 | 0.00927 | -0.105 | 132.625
6 | 1.272 | 0.00993 | -0.106 | 128.202
6.5 | 1.325 | 0.01059 | -0.106 | 125.155
7 | 1.376 | 0.01157 | -0.107 | 118.918
7.5 | 1.423 | 0.01302 | -0.108 | 109.296
8 | 1.47 | 0.01362 | -0.108 | 107.969
8.5 | 1.515 | 0.0142 | -0.109 | 106.704
9 | 1.558 | 0.01486 | -0.11 | 104.812
9.5 | 1.597 | 0.01555 | -0.111 | 102.697
10 | 1.633 | 0.01634 | -0.111 | 99.969
10.5 | 1.666 | 0.01711 | -0.112 | 97.368
11 | 1.692 | 0.01793 | -0.113 | 94.339
11.5 | 1.713 | 0.0189 | -0.113 | 90.634
12 | 1.729 | 0.01971 | -0.114 | 87.747
12.5 | 1.74 | 0.02068 | -0.115 | 84.136
13 | 1.746 | 0.0218 | -0.115 | 80.106
13.5 | 1.744 | 0.02295 | -0.116 | 76.009
14 | 1.734 | 0.02419 | -0.117 | 71.697
14.5 | 1.718 | 0.02547 | -0.117 | 67.439
15 | 1.696 | 0.027 | -0.118 | 62.803
15.5 | 1.669 | 0.02853 | -0.119 | 58.492
16 | 1.636 | 0.03034 | -0.119 | 53.94
16.5 | 1.6 | 0.03187 | -0.12 | 50.202
17 | 1.559 | 0.03394 | -0.12 | 45.928
17.5 | 1.515 | 0.03592 | -0.121 | 42.191
18 | 1.468 | 0.03833 | -0.121 | 38.302

## 132. Re 16M Mach 0.10 (2)
BIGFOIL.COM POLAR EXPORT
NACA65-717 a=0.5
NACA65-717 a=0.5 |  |  |  | Cl Max: | 1.7688 | at alpha= | 20 | deg
XFOIL ncrit=9 |  |  |  | L/D Max: | 247.792 | at alpha= | 3.5 | deg
Re: | 16000000 |  |  | Cd Min: | 0.07152 | at alpha= | 20 | deg
Mach: | 0.1 |  |  | Cl=0 at alpha= | -4.7257 | deg
|  |  |  | @ Cl=0.1, Cd= | 0.0053613
|  |  |  | @ Cl=0.4, Cd= | 0.0049044
|  |  |  | @ Cl=0.6, Cd= | 0.0044222
alpha (deg) | Cl | Cd | Cm | Cl/Cd
-20 | -1.2318 | 0.0413 | -0.1162 | -29.8257
-19.5 | -1.2717 | 0.03284 | -0.1191 | -38.7241
-19 | -1.3009 | 0.02678 | -0.1185 | -48.5773
-18.5 | -1.3269 | 0.02214 | -0.115 | -59.9322
-18 | -1.3079 | 0.02054 | -0.1123 | -63.6758
-17.5 | -1.2925 | 0.01901 | -0.1085 | -67.9905
-17 | -1.2831 | 0.01755 | -0.1029 | -73.1111
-16.5 | -1.264 | 0.01643 | -0.0978 | -76.9324
-16 | -1.2267 | 0.01547 | -0.0955 | -79.2954
-15.5 | -1.1847 | 0.01461 | -0.0938 | -81.0883
-15 | -1.1395 | 0.01385 | -0.0925 | -82.2744
-14.5 | -1.0924 | 0.01311 | -0.0914 | -83.3257
-14 | -1.0432 | 0.01244 | -0.0906 | -83.8585
-13.5 | -0.9925 | 0.01184 | -0.09 | -83.826
-13 | -0.9406 | 0.01127 | -0.0896 | -83.4605
-12.5 | -0.8878 | 0.01073 | -0.0893 | -82.74
-12 | -0.8341 | 0.01023 | -0.0891 | -81.5347
-11.5 | -0.7797 | 0.00976 | -0.0891 | -79.8873
-11 | -0.7245 | 0.00931 | -0.0892 | -77.8195
-10 | -0.6128 | 0.0085 | -0.0896 | -72.0941
-9.5 | -0.5562 | 0.00812 | -0.0899 | -68.4975
-9 | -0.4994 | 0.00772 | -0.0902 | -64.6891
-8.5 | -0.4423 | 0.00735 | -0.0907 | -60.1769
-8 | -0.3849 | 0.00702 | -0.0912 | -54.8291
-7.5 | -0.3291 | 0.00648 | -0.0914 | -50.787
-7 | -0.2703 | 0.00626 | -0.0922 | -43.1789
-6.5 | -0.211 | 0.00609 | -0.093 | -34.647
-6 | -0.1516 | 0.00592 | -0.0939 | -25.6081
-5.5 | -0.0923 | 0.00576 | -0.0948 | -16.0243
-5 | -0.0328 | 0.00563 | -0.0957 | -5.8259
-4.5 | 0.027 | 0.00552 | -0.0967 | 4.8913
-4 | 0.0868 | 0.00539 | -0.0978 | 16.1039
-3.5 | 0.1467 | 0.00526 | -0.0988 | 27.8897
-3 | 0.2068 | 0.00516 | -0.0999 | 40.0775
-2.5 | 0.2668 | 0.00506 | -0.101 | 52.7273
-2 | 0.3267 | 0.00499 | -0.1022 | 65.4709
-1.5 | 0.3866 | 0.00492 | -0.1033 | 78.5772
-1 | 0.4466 | 0.00485 | -0.1045 | 92.0825
-0.5 | 0.5064 | 0.00469 | -0.1057 | 107.9744
0 | 0.566 | 0.00452 | -0.1069 | 125.2212
0.5 | 0.6251 | 0.00435 | -0.108 | 143.7011
1 | 0.6839 | 0.00414 | -0.1092 | 165.1932
1.5 | 0.7425 | 0.0038 | -0.1104 | 195.3947
2 | 0.8013 | 0.00376 | -0.1115 | 213.1117
2.5 | 0.8607 | 0.00373 | -0.1127 | 230.7507
3 | 0.9191 | 0.00379 | -0.1138 | 242.5066
3.5 | 0.9763 | 0.00394 | -0.1147 | 247.7919
4 | 1.0315 | 0.00422 | -0.1152 | 244.4313
4.5 | 1.0742 | 0.0052 | -0.1136 | 206.5769
5 | 1.1088 | 0.00633 | -0.1105 | 175.1659
5.5 | 1.1407 | 0.00728 | -0.1068 | 156.6896
6 | 1.1737 | 0.00792 | -0.1031 | 148.1944
6.5 | 1.1815 | 0.00865 | -0.0946 | 136.5896
7 | 1.1946 | 0.00971 | -0.088 | 123.0278
7.5 | 1.2086 | 0.01099 | -0.082 | 109.9727
8 | 1.233 | 0.01233 | -0.0786 | 100
9 | 1.3137 | 0.01563 | -0.0791 | 84.0499
9.5 | 1.347 | 0.01719 | -0.0778 | 78.3595
10 | 1.379 | 0.01877 | -0.0763 | 73.4683
10.5 | 1.4104 | 0.02039 | -0.0749 | 69.1712
11 | 1.4398 | 0.02218 | -0.0732 | 64.9143
11.5 | 1.471 | 0.02387 | -0.0718 | 61.6255
12 | 1.4984 | 0.02585 | -0.0702 | 57.9652
12.5 | 1.5238 | 0.02804 | -0.0685 | 54.3438
13 | 1.5501 | 0.03014 | -0.0669 | 51.43
13.5 | 1.5769 | 0.03221 | -0.0654 | 48.9568
14 | 1.5987 | 0.03474 | -0.0637 | 46.019
14.5 | 1.6201 | 0.03728 | -0.0619 | 43.4576
15 | 1.6446 | 0.03956 | -0.0605 | 41.5723
15.5 | 1.6627 | 0.04245 | -0.0588 | 39.1684
16 | 1.6794 | 0.04545 | -0.057 | 36.9505
16.5 | 1.7003 | 0.04802 | -0.0555 | 35.4082
17 | 1.7152 | 0.05121 | -0.0538 | 33.4935
17.5 | 1.7299 | 0.0543 | -0.0521 | 31.8582
18 | 1.742 | 0.05748 | -0.0501 | 30.3062
18.5 | 1.7472 | 0.06089 | -0.0472 | 28.6944
19 | 1.7401 | 0.06391 | -0.0417 | 27.2274
19.5 | 1.7568 | 0.06735 | -0.0413 | 26.0846
20 | 1.7688 | 0.07152 | -0.0411 | 24.7315

## 133. Re 16M Mach 0.25 (1)
BIGFOIL.COM POLAR EXPORT
NACA65-717 a=0.5
NACA65-717 a=0.5 |  |  |  | Cl Max: | 1.712 | at alpha= | 12 | deg
JavaFoil+Calcfoil stall+Eppler ext transition |  |  |  | L/D Max: | 139.428 | at alpha= | 1.5 | deg
Re: | 16000000 |  |  | Cd Min: | 0.00538 | at alpha= | 1 | deg
Mach: | 0.25 |  |  | Cl=0 at alpha= | -4.619 | deg
|  |  |  | @ Cl=0.1, Cd= | 0.0059659
|  |  |  | @ Cl=0.4, Cd= | 0.0058506
|  |  |  | @ Cl=0.6, Cd= | 0.0054414
alpha (deg) | Cl | Cd | Cm | Cl/Cd
-14.5 | -0.392 | 0.10212 | -0.038 | -3.84
-14 | -0.422 | 0.09388 | -0.039 | -4.496
-13.5 | -0.446 | 0.0906 | -0.039 | -4.922
-13 | -0.465 | 0.08468 | -0.04 | -5.488
-12.5 | -0.479 | 0.0771 | -0.043 | -6.207
-12 | -0.484 | 0.07368 | -0.043 | -6.574
-11.5 | -0.487 | 0.06629 | -0.046 | -7.341
-11 | -0.48 | 0.06219 | -0.047 | -7.724
-10.5 | -0.468 | 0.05862 | -0.048 | -7.978
-10 | -0.457 | 0.04743 | -0.056 | -9.645
-9.5 | -0.508 | 0.00997 | -0.08 | -50.949
-9 | -0.483 | 0.00835 | -0.083 | -57.836
-8.5 | -0.441 | 0.00806 | -0.084 | -54.685
-8 | -0.394 | 0.00766 | -0.085 | -51.468
-7.5 | -0.343 | 0.00736 | -0.086 | -46.595
-7 | -0.289 | 0.00706 | -0.087 | -40.894
-6.5 | -0.231 | 0.00662 | -0.087 | -34.864
-6 | -0.171 | 0.00643 | -0.088 | -26.596
-5.5 | -0.11 | 0.0063 | -0.089 | -17.453
-5 | -0.048 | 0.00614 | -0.09 | -7.834
-4.5 | 0.015 | 0.00607 | -0.091 | 2.41
-4 | 0.078 | 0.00599 | -0.092 | 12.994
-3.5 | 0.142 | 0.00592 | -0.093 | 23.917
-3 | 0.205 | 0.00589 | -0.094 | 34.884
-2.5 | 0.27 | 0.00583 | -0.095 | 46.241
-2 | 0.335 | 0.00588 | -0.096 | 56.987
-1.5 | 0.399 | 0.00585 | -0.097 | 68.227
-1 | 0.463 | 0.00589 | -0.098 | 78.65
-0.5 | 0.527 | 0.00547 | -0.099 | 96.252
0 | 0.591 | 0.00544 | -0.1 | 108.558
0.5 | 0.655 | 0.00545 | -0.101 | 120.159
1 | 0.718 | 0.00538 | -0.102 | 133.577
1.5 | 0.782 | 0.00561 | -0.102 | 139.428
2 | 0.839 | 0.00612 | -0.103 | 137.02
2.5 | 0.9 | 0.00654 | -0.103 | 137.583
3 | 0.961 | 0.00691 | -0.104 | 139.054
3.5 | 1.021 | 0.00738 | -0.105 | 138.341
4 | 1.081 | 0.00792 | -0.105 | 136.523
4.5 | 1.141 | 0.00848 | -0.106 | 134.575
5 | 1.201 | 0.00907 | -0.107 | 132.405
5.5 | 1.26 | 0.00975 | -0.108 | 129.208
6 | 1.303 | 0.01048 | -0.108 | 124.381
6.5 | 1.357 | 0.0112 | -0.109 | 121.113
7 | 1.406 | 0.0131 | -0.11 | 107.291
7.5 | 1.455 | 0.01382 | -0.11 | 105.239
8 | 1.501 | 0.01449 | -0.111 | 103.593
8.5 | 1.545 | 0.01518 | -0.112 | 101.772
9 | 1.585 | 0.01591 | -0.113 | 99.619
9.5 | 1.621 | 0.01671 | -0.113 | 97.003
10 | 1.653 | 0.01763 | -0.114 | 93.782
10.5 | 1.68 | 0.01854 | -0.115 | 90.661
11 | 1.698 | 0.01952 | -0.115 | 87.003
11.5 | 1.709 | 0.0205 | -0.116 | 83.342
12 | 1.712 | 0.02171 | -0.117 | 78.849
12.5 | 1.707 | 0.02285 | -0.118 | 74.727
13 | 1.694 | 0.02417 | -0.118 | 70.1
13.5 | 1.669 | 0.02543 | -0.119 | 65.631
14 | 1.63 | 0.02714 | -0.12 | 60.064
14.5 | 1.581 | 0.02907 | -0.12 | 54.387
15 | 1.522 | 0.03106 | -0.121 | 49.004
15.5 | 1.454 | 0.03305 | -0.121 | 43.987
16 | 1.377 | 0.0353 | -0.122 | 39.012
16.5 | 1.293 | 0.03782 | -0.122 | 34.185
17 | 1.199 | 0.04231 | -0.122 | 28.329

## 134. Re 16M Mach 0.25 (2)
BIGFOIL.COM POLAR EXPORT
NACA65-717 a=0.5
NACA65-717 a=0.5 |  |  |  | Cl Max: | 1.7562 | at alpha= | 20 | deg
XFOIL ncrit=9 |  |  |  | L/D Max: | 257.335 | at alpha= | 3.5 | deg
Re: | 16000000 |  |  | Cd Min: | 0.18508 | at alpha= | -20 | deg
Mach: | 0.25 |  |  | Cl=0 at alpha= | -4.7295 | deg
|  |  |  | @ Cl=0.1, Cd= | 0.0054197
|  |  |  | @ Cl=0.4, Cd= | 0.004972
|  |  |  | @ Cl=0.6, Cd= | 0.0045161
alpha (deg) | Cl | Cd | Cm | Cl/Cd
-20 | -0.4568 | 0.18508 | -0.0316 | -2.4681
-19.5 | -0.4425 | 0.1779 | -0.0364 | -2.4874
-19 | -0.4284 | 0.17082 | -0.0412 | -2.5079
-17.5 | -0.9847 | 0.0495 | -0.1238 | -19.8929
-17 | -1.0277 | 0.03892 | -0.1308 | -26.4054
-16.5 | -1.0743 | 0.03044 | -0.1334 | -35.2924
-16 | -1.0984 | 0.02528 | -0.1316 | -43.4494
-15.5 | -1.1116 | 0.02175 | -0.1269 | -51.108
-15 | -1.1187 | 0.01926 | -0.1197 | -58.0841
-14.5 | -1.1077 | 0.01743 | -0.1128 | -63.5513
-14 | -1.0728 | 0.01581 | -0.109 | -67.8558
-13.5 | -1.0297 | 0.01444 | -0.106 | -71.3089
-13 | -0.9812 | 0.01328 | -0.1037 | -73.8855
-12.5 | -0.9288 | 0.01234 | -0.1018 | -75.2674
-12 | -0.8739 | 0.01153 | -0.1004 | -75.7936
-11.5 | -0.8174 | 0.0108 | -0.0992 | -75.6852
-9.5 | -0.5821 | 0.0086 | -0.0967 | -67.686
-9 | -0.5222 | 0.00813 | -0.0965 | -64.2312
-8.5 | -0.4619 | 0.00772 | -0.0965 | -59.8316
-8 | -0.4015 | 0.00734 | -0.0965 | -54.7003
-7.5 | -0.3407 | 0.007 | -0.0967 | -48.6714
-7 | -0.2818 | 0.00641 | -0.0968 | -43.9626
-6.5 | -0.2199 | 0.00619 | -0.0973 | -35.525
-6 | -0.1577 | 0.00602 | -0.098 | -26.196
-5.5 | -0.0957 | 0.00586 | -0.0987 | -16.3311
-5 | -0.0337 | 0.0057 | -0.0995 | -5.9123
-4.5 | 0.0286 | 0.00557 | -0.1004 | 5.1346
-4 | 0.091 | 0.00544 | -0.1014 | 16.7279
-3.5 | 0.1532 | 0.0053 | -0.1024 | 28.9057
-3 | 0.2155 | 0.0052 | -0.1035 | 41.4423
-2.5 | 0.2776 | 0.00511 | -0.1046 | 54.3249
-2 | 0.3397 | 0.00504 | -0.1058 | 67.4008
-1.5 | 0.4018 | 0.00497 | -0.1069 | 80.8451
-1 | 0.4642 | 0.00488 | -0.1082 | 95.123
-0.5 | 0.5262 | 0.00474 | -0.1094 | 111.0127
0 | 0.5878 | 0.00455 | -0.1106 | 129.1868
0.5 | 0.649 | 0.00438 | -0.1118 | 148.1735
1 | 0.7098 | 0.00417 | -0.113 | 170.2158
1.5 | 0.7705 | 0.00382 | -0.1143 | 201.7016
2 | 0.8317 | 0.00378 | -0.1155 | 220.0265
2.5 | 0.8934 | 0.00375 | -0.1167 | 238.24
3 | 0.9539 | 0.00382 | -0.1178 | 249.712
3.5 | 1.0139 | 0.00394 | -0.1187 | 257.335
4 | 1.0724 | 0.00417 | -0.1194 | 257.1703
4.5 | 1.1192 | 0.00497 | -0.118 | 225.1911
5 | 1.1462 | 0.00638 | -0.1131 | 179.6552
5.5 | 1.1746 | 0.00731 | -0.1082 | 160.684
6 | 1.1741 | 0.00826 | -0.0978 | 142.1429
6.5 | 1.1888 | 0.00934 | -0.091 | 127.2805
7 | 1.1966 | 0.01092 | -0.0838 | 109.5788
7.5 | 1.2089 | 0.01254 | -0.0777 | 96.4035
8 | 1.2713 | 0.01464 | -0.083 | 86.8374
8.5 | 1.2901 | 0.01683 | -0.079 | 76.6548
9 | 1.3222 | 0.0187 | -0.0774 | 70.7059
9.5 | 1.3526 | 0.02058 | -0.0754 | 65.724
10 | 1.3822 | 0.02252 | -0.0734 | 61.3766
10.5 | 1.4125 | 0.02453 | -0.0716 | 57.5826
11 | 1.4404 | 0.02668 | -0.0696 | 53.988
11.5 | 1.4694 | 0.02881 | -0.0677 | 51.0031
12 | 1.4966 | 0.03105 | -0.0657 | 48.1997
12.5 | 1.5232 | 0.03341 | -0.0638 | 45.5911
13 | 1.5474 | 0.03599 | -0.0618 | 42.9953
13.5 | 1.5706 | 0.03864 | -0.0598 | 40.647
14 | 1.5951 | 0.0412 | -0.0578 | 38.716
14.5 | 1.6163 | 0.04411 | -0.0558 | 36.6425
15 | 1.6347 | 0.0472 | -0.0537 | 34.6335
15.5 | 1.6551 | 0.05014 | -0.0517 | 33.0096
16 | 1.6713 | 0.0535 | -0.0496 | 31.2393
16.5 | 1.6882 | 0.05663 | -0.0474 | 29.8111
17 | 1.7002 | 0.06003 | -0.0448 | 28.3225
17.5 | 1.691 | 0.06293 | -0.038 | 26.8711
18 | 1.7033 | 0.06703 | -0.0367 | 25.411
18.5 | 1.721 | 0.07091 | -0.0361 | 24.2702
19 | 1.734 | 0.07549 | -0.0357 | 22.9699
19.5 | 1.7461 | 0.08027 | -0.0356 | 21.7528
20 | 1.7562 | 0.08545 | -0.0358 | 20.5524

## 135. Re 16M Mach 0.50 (1)
BIGFOIL.COM POLAR EXPORT
NACA65-717 a=0.5
NACA65-717 a=0.5 |  |  |  | Cl Max: | 1.63 | at alpha= | 8.5 | deg
JavaFoil+Calcfoil stall+Eppler ext transition |  |  |  | L/D Max: | 144.015 | at alpha= | 1.5 | deg
Re: | 16000000 |  |  | Cd Min: | 0.00525 | at alpha= | -0.5 | deg
Mach: | 0.5 |  |  | Cl=0 at alpha= | -4.6159 | deg
|  |  |  | @ Cl=0.1, Cd= | 0.006318
|  |  |  | @ Cl=0.4, Cd= | 0.0062365
|  |  |  | @ Cl=0.6, Cd= | 0.0053485
alpha (deg) | Cl | Cd | Cm | Cl/Cd
-20 | -0.878 | 0.17084 | -0.043 | -5.14
-19.5 | -0.85 | 0.1695 | -0.043 | -5.015
-19 | -0.824 | 0.14851 | -0.044 | -5.545
-18.5 | -0.794 | 0.14404 | -0.044 | -5.515
-18 | -0.765 | 0.14022 | -0.044 | -5.459
-17.5 | -0.737 | 0.13325 | -0.044 | -5.528
-17 | -0.709 | 0.1262 | -0.045 | -5.615
-16.5 | -0.681 | 0.11734 | -0.045 | -5.799
-16 | -0.653 | 0.11212 | -0.046 | -5.82
-15.5 | -0.624 | 0.10592 | -0.046 | -5.889
-15 | -0.596 | 0.09718 | -0.048 | -6.135
-14.5 | -0.57 | 0.08856 | -0.05 | -6.436
-14 | -0.545 | 0.07912 | -0.054 | -6.895
-13.5 | -0.526 | 0.06497 | -0.06 | -8.093
-13 | -0.478 | 0.08965 | -0.044 | -5.336
-12.5 | -0.45 | 0.08418 | -0.045 | -5.346
-12 | -0.423 | 0.075 | -0.048 | -5.639
-11.5 | -0.396 | 0.06797 | -0.051 | -5.827
-11 | -0.371 | 0.05879 | -0.057 | -6.316
-10.5 | -0.384 | 0.01908 | -0.082 | -20.153
-10 | -0.372 | 0.01029 | -0.089 | -36.141
-9.5 | -0.278 | 0.06267 | -0.045 | -4.44
-9 | -0.25 | 0.05862 | -0.045 | -4.261
-8.5 | -0.221 | 0.05757 | -0.045 | -3.842
-8 | -0.193 | 0.05377 | -0.045 | -3.583
-7.5 | -0.243 | 0.04854 | -0.049 | -5.015
-7 | -0.236 | 0.04346 | -0.054 | -5.419
-6.5 | -0.243 | 0.0078 | -0.098 | -31.155
-6 | -0.184 | 0.00737 | -0.099 | -24.917
-5.5 | -0.12 | 0.00677 | -0.1 | -17.693
-5 | -0.053 | 0.00659 | -0.101 | -8.005
-4.5 | 0.016 | 0.00642 | -0.102 | 2.515
-4 | 0.086 | 0.00632 | -0.103 | 13.656
-3.5 | 0.157 | 0.00631 | -0.104 | 24.954
-3 | 0.229 | 0.00623 | -0.105 | 36.769
-2.5 | 0.301 | 0.00617 | -0.106 | 48.767
-2 | 0.375 | 0.00624 | -0.107 | 60.056
-1.5 | 0.446 | 0.00623 | -0.108 | 71.559
-1 | 0.518 | 0.00633 | -0.109 | 81.823
-0.5 | 0.589 | 0.00525 | -0.11 | 112.245
0 | 0.656 | 0.00585 | -0.111 | 112.154
0.5 | 0.725 | 0.00587 | -0.111 | 123.395
1 | 0.794 | 0.00582 | -0.112 | 136.408
1.5 | 0.863 | 0.006 | -0.113 | 144.015
2 | 0.931 | 0.00648 | -0.114 | 143.713
2.5 | 0.997 | 0.00751 | -0.114 | 132.706
3 | 1.064 | 0.00807 | -0.115 | 131.757
3.5 | 1.131 | 0.0087 | -0.116 | 129.923
4 | 1.197 | 0.00951 | -0.117 | 125.828
4.5 | 1.263 | 0.01036 | -0.117 | 121.873
5 | 1.329 | 0.01123 | -0.118 | 118.359
5.5 | 1.395 | 0.01232 | -0.119 | 113.223
6 | 1.433 | 0.01336 | -0.12 | 107.253
6.5 | 1.487 | 0.01491 | -0.12 | 99.761
7 | 1.535 | 0.01733 | -0.121 | 88.569
7.5 | 1.577 | 0.01833 | -0.122 | 86.016
8 | 1.61 | 0.01944 | -0.123 | 82.818
8.5 | 1.63 | 0.02071 | -0.123 | 78.709
9 | 1.63 | 0.02222 | -0.124 | 73.352
9.5 | 1.596 | 0.0239 | -0.125 | 66.781
10 | 1.486 | 0.02597 | -0.126 | 57.22
10.5 | 0.993 | 0.02855 | -0.126 | 34.8
11 | 1.022 | 0.03169 | -0.127 | 32.253
11.5 | 1.054 | 0.03154 | -0.128 | 33.407
12 | 1.082 | 0.03493 | -0.128 | 30.982
12.5 | 1.109 | 0.03857 | -0.129 | 28.756
13 | 1.141 | 0.03831 | -0.13 | 29.782
13.5 | 1.169 | 0.04143 | -0.13 | 28.211

## 136. Re 16M Mach 0.50 (2)
BIGFOIL.COM POLAR EXPORT
NACA65-717 a=0.5
NACA65-717 a=0.5 |  |  |  | Cl Max: | 1.5781 | at alpha= | 15 | deg
XFOIL ncrit=9 |  |  |  | L/D Max: | 292 | at alpha= | 4 | deg
Re: | 16000000 |  |  | Cd Min: | 0.1957 | at alpha= | 20 | deg
Mach: | 0.5 |  |  | Cl=0 at alpha= | -4.7439 | deg
|  |  |  | @ Cl=0.1, Cd= | 0.0057209
|  |  |  | @ Cl=0.4, Cd= | 0.0052208
|  |  |  | @ Cl=0.6, Cd= | 0.0049962
alpha (deg) | Cl | Cd | Cm | Cl/Cd
-7.5 | -0.4098 | 0.0083 | -0.1236 | -49.3735
-7 | -0.3356 | 0.00762 | -0.1212 | -44.042
-6.5 | -0.2603 | 0.00716 | -0.1196 | -36.3547
-6 | -0.1883 | 0.00654 | -0.1183 | -28.792
-5.5 | -0.1126 | 0.0063 | -0.1179 | -17.873
-5 | -0.0379 | 0.00606 | -0.1178 | -6.2541
-4.5 | 0.0361 | 0.00586 | -0.118 | 6.1604
-4 | 0.1096 | 0.0057 | -0.1184 | 19.2281
-3.5 | 0.1827 | 0.00558 | -0.1191 | 32.7419
-3 | 0.2552 | 0.00545 | -0.1199 | 46.8257
-2.5 | 0.3279 | 0.00533 | -0.121 | 61.5197
-2 | 0.4005 | 0.00522 | -0.1222 | 76.7241
-1.5 | 0.4729 | 0.00513 | -0.1235 | 92.1832
-1 | 0.5449 | 0.00505 | -0.1249 | 107.901
-0.5 | 0.6166 | 0.00498 | -0.1263 | 123.8153
0 | 0.6875 | 0.00483 | -0.1276 | 142.3395
0.5 | 0.7581 | 0.00463 | -0.129 | 163.7365
1 | 0.829 | 0.00434 | -0.1304 | 191.0138
1.5 | 0.8995 | 0.004 | -0.1319 | 224.875
2 | 0.9712 | 0.00396 | -0.1332 | 245.2525
2.5 | 1.0426 | 0.00398 | -0.1345 | 261.9598
3 | 1.1153 | 0.00399 | -0.1358 | 279.5238
3.5 | 1.1861 | 0.00412 | -0.1366 | 287.8883
4 | 1.2556 | 0.0043 | -0.1371 | 292
4.5 | 1.323 | 0.00455 | -0.137 | 290.7692
5 | 1.3438 | 0.00585 | -0.1288 | 229.7094
5.5 | 1.308 | 0.00759 | -0.1108 | 172.332
6 | 1.2684 | 0.01083 | -0.0954 | 117.1191
6.5 | 1.2679 | 0.01347 | -0.0866 | 94.1277
7 | 1.2407 | 0.01742 | -0.0755 | 71.2227
8 | 1.2855 | 0.02625 | -0.0742 | 48.9714
8.5 | 1.3008 | 0.03057 | -0.0716 | 42.5515
9 | 1.3084 | 0.0346 | -0.067 | 37.815
9.5 | 1.3325 | 0.03773 | -0.0636 | 35.3167
10 | 1.3592 | 0.04075 | -0.0605 | 33.3546
10.5 | 1.3878 | 0.04376 | -0.0575 | 31.7139
11 | 1.4175 | 0.04669 | -0.0545 | 30.3598
11.5 | 1.4443 | 0.04989 | -0.0514 | 28.9497
12 | 1.471 | 0.05313 | -0.0482 | 27.6868
12.5 | 1.4966 | 0.05642 | -0.0448 | 26.5261
13 | 1.5163 | 0.05997 | -0.0408 | 25.2843
13.5 | 1.5268 | 0.0627 | -0.0342 | 24.3509
14 | 1.5445 | 0.06683 | -0.0308 | 23.1109
14.5 | 1.5637 | 0.07164 | -0.0285 | 21.8272
15 | 1.5781 | 0.07727 | -0.0267 | 20.4232
15.5 | 1.5778 | 0.08458 | -0.0256 | 18.6545
16 | 1.5605 | 0.09406 | -0.0258 | 16.5905
16.5 | 1.5356 | 0.10484 | -0.0274 | 14.6471
17 | 1.5082 | 0.11646 | -0.0305 | 12.9504
17.5 | 1.477 | 0.1291 | -0.0352 | 11.4407
18 | 1.4472 | 0.14203 | -0.0413 | 10.1894
18.5 | 1.4183 | 0.15542 | -0.0486 | 9.1256
19 | 1.3929 | 0.1688 | -0.0567 | 8.2518
19.5 | 1.3698 | 0.18227 | -0.0656 | 7.5152
20 | 1.3503 | 0.1957 | -0.0747 | 6.8998

## 137. Re 18M Mach 0.00 (1)
BIGFOIL.COM POLAR EXPORT
NACA65-717 a=0.5
NACA65-717 a=0.5 |  |  |  | Cl Max: | 1.754 | at alpha= | 13.5 | deg
JavaFoil+Calcfoil stall+Eppler ext transition |  |  |  | L/D Max: | 136.824 | at alpha= | 3.5 | deg
Re: | 18000000 |  |  | Cd Min: | 0.00539 | at alpha= | 0.5 | deg
Mach: | 0 |  |  | Cl=0 at alpha= | -4.6147 | deg
|  |  |  | @ Cl=0.1, Cd= | 0.0058364
|  |  |  | @ Cl=0.4, Cd= | 0.0057523
|  |  |  | @ Cl=0.6, Cd= | 0.0054174
alpha (deg) | Cl | Cd | Cm | Cl/Cd
-16 | -0.582 | 0.10738 | -0.038 | -5.419
-15.5 | -0.589 | 0.09999 | -0.04 | -5.891
-15 | -0.592 | 0.09725 | -0.04 | -6.085
-14.5 | -0.593 | 0.09178 | -0.041 | -6.467
-14 | -0.592 | 0.08664 | -0.041 | -6.839
-13.5 | -0.589 | 0.08114 | -0.043 | -7.256
-13 | -0.584 | 0.07391 | -0.045 | -7.901
-12.5 | -0.582 | 0.06194 | -0.051 | -9.392
-12 | -0.602 | 0.0344 | -0.063 | -17.499
-11.5 | -0.552 | 0.05321 | -0.054 | -10.374
-11 | -0.614 | 0.01085 | -0.074 | -56.614
-10.5 | -0.597 | 0.0079 | -0.077 | -75.632
-10 | -0.568 | 0.00798 | -0.079 | -71.127
-9.5 | -0.529 | 0.00806 | -0.08 | -65.608
-9 | -0.486 | 0.0077 | -0.08 | -63.036
-8.5 | -0.439 | 0.00748 | -0.081 | -58.694
-8 | -0.389 | 0.00727 | -0.082 | -53.57
-7.5 | -0.337 | 0.00699 | -0.083 | -48.248
-7 | -0.282 | 0.00677 | -0.084 | -41.702
-6.5 | -0.225 | 0.00638 | -0.085 | -35.299
-6 | -0.167 | 0.00621 | -0.086 | -26.817
-5.5 | -0.107 | 0.00613 | -0.086 | -17.462
-5 | -0.047 | 0.00605 | -0.087 | -7.71
-4.5 | 0.014 | 0.00596 | -0.088 | 2.381
-4 | 0.076 | 0.00586 | -0.089 | 12.887
-3.5 | 0.137 | 0.0058 | -0.09 | 23.66
-3 | 0.199 | 0.00581 | -0.091 | 34.257
-2.5 | 0.261 | 0.00578 | -0.092 | 45.167
-2 | 0.324 | 0.00575 | -0.093 | 56.382
-1.5 | 0.386 | 0.00575 | -0.094 | 67.237
-1 | 0.448 | 0.00576 | -0.095 | 77.787
-0.5 | 0.51 | 0.00548 | -0.096 | 93.008
0 | 0.572 | 0.00544 | -0.096 | 105.137
0.5 | 0.634 | 0.00539 | -0.097 | 117.498
1 | 0.696 | 0.0056 | -0.098 | 124.195
1.5 | 0.757 | 0.00599 | -0.099 | 126.34
2 | 0.814 | 0.00617 | -0.1 | 131.855
2.5 | 0.874 | 0.00645 | -0.1 | 135.486
3 | 0.933 | 0.00683 | -0.101 | 136.525
3.5 | 0.991 | 0.00724 | -0.102 | 136.824
4 | 1.05 | 0.00769 | -0.102 | 136.527
4.5 | 1.108 | 0.00815 | -0.103 | 135.9
5 | 1.166 | 0.00868 | -0.104 | 134.404
5.5 | 1.224 | 0.00923 | -0.105 | 132.645
6 | 1.267 | 0.00981 | -0.105 | 129.155
6.5 | 1.32 | 0.01044 | -0.106 | 126.454
7 | 1.37 | 0.01204 | -0.106 | 113.766
7.5 | 1.419 | 0.01272 | -0.107 | 111.56
8 | 1.466 | 0.0132 | -0.108 | 111.078
8.5 | 1.511 | 0.01378 | -0.109 | 109.69
9 | 1.554 | 0.01442 | -0.109 | 107.773
9.5 | 1.593 | 0.01506 | -0.11 | 105.834
10 | 1.63 | 0.0158 | -0.111 | 103.204
10.5 | 1.664 | 0.01657 | -0.112 | 100.424
11 | 1.691 | 0.01735 | -0.112 | 97.414
11.5 | 1.713 | 0.01821 | -0.113 | 94.066
12 | 1.731 | 0.01905 | -0.114 | 90.865
12.5 | 1.745 | 0.01993 | -0.114 | 87.53
13 | 1.753 | 0.02105 | -0.115 | 83.283
13.5 | 1.754 | 0.02198 | -0.116 | 79.809
14 | 1.747 | 0.02318 | -0.116 | 75.37
14.5 | 1.735 | 0.02448 | -0.117 | 70.872
15 | 1.717 | 0.02594 | -0.118 | 66.201
15.5 | 1.695 | 0.02726 | -0.118 | 62.167
16 | 1.668 | 0.02886 | -0.119 | 57.786
16.5 | 1.637 | 0.03032 | -0.119 | 53.981
17 | 1.601 | 0.03231 | -0.12 | 49.559
17.5 | 1.563 | 0.03408 | -0.12 | 45.866
18 | 1.522 | 0.03624 | -0.121 | 42.002
18.5 | 1.478 | 0.03878 | -0.121 | 38.115

## 138. Re 18M Mach 0.00 (2)
BIGFOIL.COM POLAR EXPORT
NACA65-717 a=0.5
NACA65-717 a=0.5 |  |  |  | Cl Max: | 1.7838 | at alpha= | 20 | deg
XFOIL ncrit=9 |  |  |  | L/D Max: | 239.678 | at alpha= | 3.5 | deg
Re: | 18000000 |  |  | Cd Min: | 0.06759 | at alpha= | 20 | deg
Mach: | 0 |  |  | Cl=0 at alpha= | -4.7222 | deg
|  |  |  | @ Cl=0.1, Cd= | 0.0052416
|  |  |  | @ Cl=0.4, Cd= | 0.0048058
|  |  |  | @ Cl=0.6, Cd= | 0.0043837
alpha (deg) | Cl | Cd | Cm | Cl/Cd
-20 | -1.3429 | 0.0294 | -0.1157 | -45.6769
-19.5 | -1.3451 | 0.02571 | -0.1146 | -52.3182
-19 | -1.367 | 0.02148 | -0.1109 | -63.6406
-18.5 | -1.3641 | 0.01924 | -0.1068 | -70.8992
-18 | -1.3453 | 0.01802 | -0.1032 | -74.6559
-17.5 | -1.3295 | 0.01697 | -0.0982 | -78.3441
-17 | -1.3056 | 0.01604 | -0.094 | -81.3965
-16.5 | -1.2683 | 0.01517 | -0.092 | -83.6058
-16 | -1.2267 | 0.01438 | -0.0905 | -85.306
-15.5 | -1.1824 | 0.01367 | -0.0894 | -86.496
-15 | -1.1357 | 0.01302 | -0.0886 | -87.2273
-14.5 | -1.0877 | 0.01238 | -0.0879 | -87.8595
-14 | -1.0381 | 0.0118 | -0.0875 | -87.9746
-13.5 | -0.9872 | 0.01126 | -0.0872 | -87.6732
-13 | -0.9353 | 0.01074 | -0.087 | -87.0857
-12.5 | -0.8826 | 0.01027 | -0.0869 | -85.9396
-12 | -0.8292 | 0.00982 | -0.087 | -84.4399
-11.5 | -0.775 | 0.00937 | -0.0872 | -82.7108
-11 | -0.7202 | 0.00897 | -0.0874 | -80.2899
-10.5 | -0.6648 | 0.0086 | -0.0877 | -77.3023
-9.5 | -0.5528 | 0.00789 | -0.0885 | -70.0634
-9 | -0.4964 | 0.00752 | -0.089 | -66.0106
-8.5 | -0.4398 | 0.00717 | -0.0895 | -61.3389
-8 | -0.3827 | 0.00687 | -0.0901 | -55.706
-7.5 | -0.3271 | 0.00634 | -0.0905 | -51.5931
-7 | -0.2689 | 0.00611 | -0.0913 | -44.0098
-6.5 | -0.21 | 0.00595 | -0.0922 | -35.2941
-6 | -0.151 | 0.0058 | -0.0931 | -26.0345
-5.5 | -0.0922 | 0.00565 | -0.094 | -16.3186
-5 | -0.033 | 0.00552 | -0.095 | -5.9783
-4.5 | 0.0264 | 0.0054 | -0.096 | 4.8889
-4 | 0.0859 | 0.00527 | -0.0971 | 16.2998
-3.5 | 0.1455 | 0.00515 | -0.0982 | 28.2524
-3 | 0.2051 | 0.00506 | -0.0993 | 40.5336
-2.5 | 0.2647 | 0.00497 | -0.1004 | 53.2596
-2 | 0.3243 | 0.0049 | -0.1015 | 66.1837
-1.5 | 0.3839 | 0.00483 | -0.1027 | 79.4824
-1 | 0.4437 | 0.00474 | -0.1039 | 93.6076
-0.5 | 0.5033 | 0.00462 | -0.1051 | 108.9394
0 | 0.5623 | 0.00448 | -0.1062 | 125.5134
0.5 | 0.621 | 0.00433 | -0.1073 | 143.418
1 | 0.6801 | 0.00414 | -0.1086 | 164.2754
1.5 | 0.7377 | 0.00384 | -0.1097 | 192.1094
2 | 0.7964 | 0.00372 | -0.1109 | 214.086
2.5 | 0.8547 | 0.00377 | -0.112 | 226.7109
3 | 0.9123 | 0.00385 | -0.113 | 236.961
3.5 | 0.9683 | 0.00404 | -0.1137 | 239.6782
4 | 1.0202 | 0.0045 | -0.1138 | 226.7111
4.5 | 1.0614 | 0.0055 | -0.112 | 192.9818
5 | 1.0983 | 0.00649 | -0.1093 | 169.2296
5.5 | 1.1321 | 0.00735 | -0.106 | 154.0272
6 | 1.1683 | 0.00792 | -0.1031 | 147.5126
6.5 | 1.1779 | 0.00861 | -0.0949 | 136.806
7 | 1.1948 | 0.00952 | -0.0889 | 125.5042
7.5 | 1.2099 | 0.01072 | -0.0831 | 112.8638
8 | 1.2261 | 0.01201 | -0.0778 | 102.0899
8.5 | 1.2667 | 0.01334 | -0.0779 | 94.955
9 | 1.3171 | 0.01471 | -0.0799 | 89.5377
9.5 | 1.3561 | 0.01611 | -0.0796 | 84.1775
10 | 1.3885 | 0.01761 | -0.0782 | 78.8472
10.5 | 1.4205 | 0.01915 | -0.0768 | 74.1775
11 | 1.4504 | 0.02081 | -0.0752 | 69.6973
11.5 | 1.4809 | 0.02248 | -0.0738 | 65.8763
12 | 1.51 | 0.02426 | -0.0723 | 62.2424
12.5 | 1.5365 | 0.02627 | -0.0708 | 58.4888
13 | 1.5625 | 0.02836 | -0.0692 | 55.0952
13.5 | 1.5872 | 0.03055 | -0.0676 | 51.9542
14 | 1.6121 | 0.03269 | -0.066 | 49.3148
14.5 | 1.6347 | 0.03512 | -0.0645 | 46.5461
15 | 1.6557 | 0.03764 | -0.0629 | 43.9878
15.5 | 1.6773 | 0.04009 | -0.0613 | 41.8384
16 | 1.695 | 0.04299 | -0.0597 | 39.4278
16.5 | 1.713 | 0.0458 | -0.0581 | 37.4017
17 | 1.7323 | 0.04847 | -0.0567 | 35.7396
17.5 | 1.7474 | 0.0516 | -0.0552 | 33.8643
18 | 1.7577 | 0.05504 | -0.0533 | 31.935
18.5 | 1.7727 | 0.058 | -0.0517 | 30.5638
19 | 1.78 | 0.06154 | -0.0497 | 28.9243
19.5 | 1.7679 | 0.06414 | -0.0429 | 27.5631
20 | 1.7838 | 0.06759 | -0.0425 | 26.3915

## 139. Re 18M Mach 0.10 (1)
BIGFOIL.COM POLAR EXPORT
NACA65-717 a=0.5
NACA65-717 a=0.5 |  |  |  | Cl Max: | 1.748 | at alpha= | 13 | deg
JavaFoil+Calcfoil stall+Eppler ext transition |  |  |  | L/D Max: | 136.698 | at alpha= | 3.5 | deg
Re: | 18000000 |  |  | Cd Min: | 0.00538 | at alpha= | 0.5 | deg
Mach: | 0.1 |  |  | Cl=0 at alpha= | -4.6147 | deg
|  |  |  | @ Cl=0.1, Cd= | 0.0058752
|  |  |  | @ Cl=0.4, Cd= | 0.0057643
|  |  |  | @ Cl=0.6, Cd= | 0.0054218
alpha (deg) | Cl | Cd | Cm | Cl/Cd
-16 | -0.552 | 0.10875 | -0.038 | -5.078
-15.5 | -0.562 | 0.10328 | -0.039 | -5.437
-15 | -0.568 | 0.09856 | -0.039 | -5.765
-14.5 | -0.573 | 0.09317 | -0.04 | -6.148
-14 | -0.577 | 0.08456 | -0.043 | -6.824
-13.5 | -0.575 | 0.08032 | -0.043 | -7.164
-13 | -0.571 | 0.07564 | -0.044 | -7.547
-12.5 | -0.568 | 0.0659 | -0.049 | -8.623
-12 | -0.563 | 0.05612 | -0.053 | -10.037
-11.5 | -0.549 | 0.05145 | -0.055 | -10.668
-11 | -0.596 | 0.01414 | -0.073 | -42.121
-10.5 | -0.591 | 0.00924 | -0.077 | -63.988
-10 | -0.566 | 0.00816 | -0.079 | -69.388
-9.5 | -0.528 | 0.00811 | -0.08 | -65.128
-9 | -0.486 | 0.00779 | -0.081 | -62.341
-8.5 | -0.44 | 0.00749 | -0.082 | -58.687
-8 | -0.39 | 0.00725 | -0.082 | -53.839
-7.5 | -0.338 | 0.00706 | -0.083 | -47.888
-7 | -0.283 | 0.00682 | -0.084 | -41.552
-6.5 | -0.226 | 0.00638 | -0.085 | -35.47
-6 | -0.167 | 0.00625 | -0.086 | -26.763
-5.5 | -0.107 | 0.00616 | -0.087 | -17.433
-5 | -0.047 | 0.00605 | -0.088 | -7.758
-4.5 | 0.014 | 0.00598 | -0.089 | 2.384
-4 | 0.076 | 0.00591 | -0.09 | 12.838
-3.5 | 0.138 | 0.00582 | -0.09 | 23.683
-3 | 0.2 | 0.0058 | -0.091 | 34.504
-2.5 | 0.262 | 0.00578 | -0.092 | 45.426
-2 | 0.326 | 0.00577 | -0.093 | 56.555
-1.5 | 0.388 | 0.00577 | -0.094 | 67.349
-1 | 0.451 | 0.00574 | -0.095 | 78.479
-0.5 | 0.513 | 0.00548 | -0.096 | 93.473
0 | 0.575 | 0.00545 | -0.097 | 105.475
0.5 | 0.637 | 0.00538 | -0.098 | 118.502
1 | 0.699 | 0.00561 | -0.099 | 124.631
1.5 | 0.759 | 0.00566 | -0.099 | 134.017
2 | 0.818 | 0.0062 | -0.1 | 131.975
2.5 | 0.878 | 0.00647 | -0.101 | 135.566
3 | 0.937 | 0.00686 | -0.101 | 136.614
3.5 | 0.996 | 0.00728 | -0.102 | 136.698
4 | 1.055 | 0.00774 | -0.103 | 136.324
4.5 | 1.113 | 0.00821 | -0.104 | 135.627
5 | 1.172 | 0.00874 | -0.104 | 134.063
5.5 | 1.23 | 0.00934 | -0.105 | 131.674
6 | 1.273 | 0.00992 | -0.106 | 128.3
6.5 | 1.326 | 0.01054 | -0.106 | 125.774
7 | 1.375 | 0.01215 | -0.107 | 113.166
7.5 | 1.425 | 0.01285 | -0.108 | 110.886
8 | 1.472 | 0.01335 | -0.108 | 110.193
8.5 | 1.517 | 0.01393 | -0.109 | 108.86
9 | 1.559 | 0.01458 | -0.11 | 106.901
9.5 | 1.598 | 0.01525 | -0.111 | 104.771
10 | 1.635 | 0.01599 | -0.111 | 102.197
10.5 | 1.667 | 0.0168 | -0.112 | 99.267
11 | 1.693 | 0.01755 | -0.113 | 96.471
11.5 | 1.714 | 0.01849 | -0.114 | 92.695
12 | 1.731 | 0.01935 | -0.114 | 89.421
12.5 | 1.742 | 0.02027 | -0.115 | 85.946
13 | 1.748 | 0.0214 | -0.116 | 81.677
13.5 | 1.746 | 0.02248 | -0.116 | 77.674
14 | 1.735 | 0.02365 | -0.117 | 73.381
14.5 | 1.719 | 0.02493 | -0.118 | 68.969
15 | 1.697 | 0.02649 | -0.118 | 64.064
15.5 | 1.67 | 0.02801 | -0.119 | 59.617
16 | 1.638 | 0.02963 | -0.119 | 55.268
16.5 | 1.601 | 0.03133 | -0.12 | 51.105
17 | 1.56 | 0.03322 | -0.12 | 46.978
17.5 | 1.516 | 0.03534 | -0.121 | 42.902
18 | 1.469 | 0.03748 | -0.121 | 39.21

## 140. Re 18M Mach 0.10 (2)
BIGFOIL.COM POLAR EXPORT
NACA65-717 a=0.5
NACA65-717 a=0.5 |  |  |  | Cl Max: | 1.7796 | at alpha= | 20 | deg
XFOIL ncrit=9 |  |  |  | L/D Max: | 241.985 | at alpha= | 3.5 | deg
Re: | 18000000 |  |  | Cd Min: | 0.07027 | at alpha= | 20 | deg
Mach: | 0.1 |  |  | Cl=0 at alpha= | -4.7231 | deg
|  |  |  | @ Cl=0.1, Cd= | 0.0052511
|  |  |  | @ Cl=0.4, Cd= | 0.0048201
|  |  |  | @ Cl=0.6, Cd= | 0.0044
alpha (deg) | Cl | Cd | Cm | Cl/Cd
-9.5 | -0.5574 | 0.00797 | -0.0897 | -69.9373
-9 | -0.5004 | 0.0076 | -0.0901 | -65.8421
-8.5 | -0.4433 | 0.00723 | -0.0905 | -61.314
-8 | -0.3855 | 0.00694 | -0.0911 | -55.5476
-7.5 | -0.3296 | 0.00638 | -0.0914 | -51.6614
-7 | -0.2709 | 0.00613 | -0.0921 | -44.1925
-6.5 | -0.2116 | 0.00596 | -0.0929 | -35.5034
-6 | -0.1521 | 0.00582 | -0.0938 | -26.134
-5.5 | -0.0928 | 0.00567 | -0.0947 | -16.3668
-5 | -0.0332 | 0.00553 | -0.0957 | -6.0036
-4 | 0.0867 | 0.00528 | -0.0977 | 16.4205
-3.5 | 0.1466 | 0.00515 | -0.0988 | 28.466
-3 | 0.2067 | 0.00506 | -0.0999 | 40.8498
-2.5 | 0.2666 | 0.00498 | -0.101 | 53.5341
-2 | 0.3266 | 0.00491 | -0.1022 | 66.5173
-1.5 | 0.3867 | 0.00484 | -0.1033 | 79.8967
-1 | 0.4469 | 0.00475 | -0.1045 | 94.0842
-0.5 | 0.5069 | 0.00462 | -0.1057 | 109.7186
0 | 0.5663 | 0.00448 | -0.1069 | 126.4062
0.5 | 0.6253 | 0.00434 | -0.108 | 144.0783
1 | 0.6848 | 0.00415 | -0.1093 | 165.012
1.5 | 0.7428 | 0.00384 | -0.1104 | 193.4375
2 | 0.8019 | 0.00372 | -0.1116 | 215.5645
2.5 | 0.8605 | 0.00377 | -0.1127 | 228.2493
3 | 0.9186 | 0.00385 | -0.1137 | 238.5974
3.5 | 0.9752 | 0.00403 | -0.1145 | 241.9851
4 | 1.0278 | 0.00446 | -0.1146 | 230.4484
4.5 | 1.0685 | 0.0055 | -0.1126 | 194.2727
5 | 1.1053 | 0.00649 | -0.1098 | 170.3082
6 | 1.1714 | 0.00795 | -0.1027 | 147.3459
6.5 | 1.1798 | 0.00868 | -0.0943 | 135.9217
7 | 1.1959 | 0.00967 | -0.0881 | 123.6711
7.5 | 1.2109 | 0.01094 | -0.0824 | 110.6856
8 | 1.2265 | 0.01228 | -0.077 | 99.8779
8.5 | 1.2689 | 0.01377 | -0.0776 | 92.1496
9 | 1.3201 | 0.01518 | -0.0797 | 86.9631
9.5 | 1.3587 | 0.01663 | -0.0793 | 81.7017
10 | 1.3905 | 0.01818 | -0.0778 | 76.4851
10.5 | 1.4222 | 0.01977 | -0.0763 | 71.9373
11 | 1.4521 | 0.02149 | -0.0746 | 67.571
11.5 | 1.4817 | 0.0233 | -0.0731 | 63.5923
12 | 1.5088 | 0.02529 | -0.0714 | 59.6599
12.5 | 1.5359 | 0.02732 | -0.0698 | 56.2189
13 | 1.5639 | 0.02925 | -0.0683 | 53.4667
13.5 | 1.5874 | 0.0316 | -0.0666 | 50.2342
14 | 1.6099 | 0.03406 | -0.0648 | 47.2666
14.5 | 1.6352 | 0.03625 | -0.0633 | 45.109
15 | 1.656 | 0.03886 | -0.0617 | 42.6145
15.5 | 1.674 | 0.04176 | -0.0599 | 40.0862
16 | 1.6947 | 0.04438 | -0.0584 | 38.1861
16.5 | 1.7134 | 0.0472 | -0.0568 | 36.3008
17 | 1.7277 | 0.05044 | -0.055 | 34.2526
17.5 | 1.747 | 0.05312 | -0.0536 | 32.8878
18 | 1.7559 | 0.05678 | -0.0516 | 30.9246
18.5 | 1.7659 | 0.06025 | -0.0497 | 29.3095
19 | 1.7747 | 0.06307 | -0.0468 | 28.1386
19.5 | 1.7673 | 0.06621 | -0.0416 | 26.6923
20 | 1.7796 | 0.07027 | -0.0412 | 25.3252

## 141. Re 18M Mach 0.25 (1)
BIGFOIL.COM POLAR EXPORT
NACA65-717 a=0.5
NACA65-717 a=0.5 |  |  |  | Cl Max: | 1.713 | at alpha= | 12 | deg
JavaFoil+Calcfoil stall+Eppler ext transition |  |  |  | L/D Max: | 135.479 | at alpha= | 3 | deg
Re: | 18000000 |  |  | Cd Min: | 0.00551 | at alpha= | 0 | deg
Mach: | 0.25 |  |  | Cl=0 at alpha= | -4.619 | deg
|  |  |  | @ Cl=0.1, Cd= | 0.0059091
|  |  |  | @ Cl=0.4, Cd= | 0.0058103
|  |  |  | @ Cl=0.6, Cd= | 0.0055128
alpha (deg) | Cl | Cd | Cm | Cl/Cd
-14.5 | -0.392 | 0.10198 | -0.038 | -3.846
-14 | -0.422 | 0.09326 | -0.039 | -4.528
-13.5 | -0.446 | 0.08929 | -0.039 | -4.995
-13 | -0.465 | 0.08409 | -0.04 | -5.528
-12.5 | -0.479 | 0.07651 | -0.043 | -6.258
-12 | -0.484 | 0.07394 | -0.042 | -6.548
-11.5 | -0.486 | 0.06746 | -0.045 | -7.198
-11 | -0.481 | 0.06147 | -0.048 | -7.823
-10.5 | -0.472 | 0.05468 | -0.052 | -8.625
-10 | -0.498 | 0.02174 | -0.071 | -22.898
-9.5 | -0.514 | 0.00812 | -0.081 | -63.382
-9 | -0.483 | 0.00826 | -0.083 | -58.474
-8.5 | -0.441 | 0.00788 | -0.084 | -55.937
-8 | -0.394 | 0.00749 | -0.085 | -52.617
-7.5 | -0.343 | 0.00724 | -0.086 | -47.393
-7 | -0.289 | 0.007 | -0.087 | -41.245
-6.5 | -0.231 | 0.00652 | -0.087 | -35.443
-6 | -0.171 | 0.00633 | -0.088 | -27.045
-5.5 | -0.11 | 0.00626 | -0.089 | -17.58
-5 | -0.048 | 0.00609 | -0.09 | -7.895
-4.5 | 0.015 | 0.00602 | -0.091 | 2.43
-4 | 0.078 | 0.00594 | -0.092 | 13.113
-3.5 | 0.142 | 0.00585 | -0.093 | 24.181
-3 | 0.205 | 0.00585 | -0.094 | 35.113
-2.5 | 0.27 | 0.0058 | -0.095 | 46.504
-2 | 0.335 | 0.00584 | -0.096 | 57.337
-1.5 | 0.399 | 0.00581 | -0.097 | 68.683
-1 | 0.463 | 0.00583 | -0.098 | 79.418
-0.5 | 0.527 | 0.00554 | -0.099 | 95.124
0 | 0.591 | 0.00551 | -0.1 | 107.281
0.5 | 0.655 | 0.00553 | -0.101 | 118.444
1 | 0.718 | 0.00567 | -0.102 | 126.723
1.5 | 0.777 | 0.00599 | -0.102 | 129.797
2 | 0.839 | 0.00635 | -0.103 | 131.97
2.5 | 0.9 | 0.00667 | -0.103 | 134.953
3 | 0.96 | 0.00709 | -0.104 | 135.479
3.5 | 1.021 | 0.00756 | -0.105 | 135.018
4 | 1.081 | 0.00805 | -0.105 | 134.355
4.5 | 1.141 | 0.00857 | -0.106 | 133.199
5 | 1.201 | 0.00916 | -0.107 | 131.11
5.5 | 1.26 | 0.00981 | -0.108 | 128.481
6 | 1.304 | 0.01045 | -0.108 | 124.725
6.5 | 1.357 | 0.01119 | -0.109 | 121.326
7 | 1.407 | 0.01289 | -0.11 | 109.195
7.5 | 1.456 | 0.01363 | -0.11 | 106.792
8 | 1.503 | 0.01422 | -0.111 | 105.657
8.5 | 1.546 | 0.01489 | -0.112 | 103.858
9 | 1.586 | 0.0156 | -0.113 | 101.688
9.5 | 1.623 | 0.01641 | -0.113 | 98.854
10 | 1.655 | 0.01726 | -0.114 | 95.879
10.5 | 1.682 | 0.01813 | -0.115 | 92.735
11 | 1.7 | 0.01911 | -0.116 | 88.941
11.5 | 1.71 | 0.02013 | -0.116 | 84.968
12 | 1.713 | 0.02125 | -0.117 | 80.618
12.5 | 1.709 | 0.02244 | -0.118 | 76.151
13 | 1.696 | 0.02364 | -0.118 | 71.737
13.5 | 1.67 | 0.02496 | -0.119 | 66.911
14 | 1.631 | 0.02674 | -0.12 | 61.01
14.5 | 1.582 | 0.02841 | -0.12 | 55.693
15 | 1.523 | 0.03034 | -0.121 | 50.195
15.5 | 1.455 | 0.03236 | -0.121 | 44.967
16 | 1.378 | 0.03455 | -0.122 | 39.899
16.5 | 1.294 | 0.03688 | -0.122 | 35.082
17 | 1.199 | 0.04161 | -0.122 | 28.825

## 142. Re 18M Mach 0.25 (2)
BIGFOIL.COM POLAR EXPORT
NACA65-717 a=0.5
NACA65-717 a=0.5 |  |  |  | Cl Max: | 1.7687 | at alpha= | 20 | deg
XFOIL ncrit=9 |  |  |  | L/D Max: | 253.25 | at alpha= | 3.5 | deg
Re: | 18000000 |  |  | Cd Min: | 0.18479 | at alpha= | -20 | deg
Mach: | 0.25 |  |  | Cl=0 at alpha= | -4.7268 | deg
|  |  |  | @ Cl=0.1, Cd= | 0.0053108
|  |  |  | @ Cl=0.4, Cd= | 0.004863
|  |  |  | @ Cl=0.6, Cd= | 0.0044804
alpha (deg) | Cl | Cd | Cm | Cl/Cd
-20 | -0.4575 | 0.18479 | -0.0318 | -2.4758
-19.5 | -0.4428 | 0.17777 | -0.0366 | -2.4909
-19 | -0.4296 | 0.17043 | -0.0415 | -2.5207
-18 | -0.9628 | 0.06003 | -0.1158 | -16.0386
-17.5 | -1.0204 | 0.04546 | -0.1272 | -22.4461
-17 | -1.059 | 0.03614 | -0.1325 | -29.3027
-16.5 | -1.1047 | 0.02836 | -0.1338 | -38.9528
-16 | -1.1245 | 0.02384 | -0.1309 | -47.1686
-15.5 | -1.1344 | 0.02073 | -0.1255 | -54.7226
-15 | -1.1414 | 0.01852 | -0.1172 | -61.6307
-14.5 | -1.1193 | 0.01678 | -0.1118 | -66.7044
-14 | -1.0812 | 0.01528 | -0.1082 | -70.7592
-13.5 | -1.0364 | 0.01397 | -0.1054 | -74.1875
-13 | -0.9867 | 0.01287 | -0.1031 | -76.6667
-12.5 | -0.9333 | 0.01198 | -0.1013 | -77.9048
-12 | -0.8777 | 0.01119 | -0.0999 | -78.4361
-11.5 | -0.8206 | 0.0105 | -0.0988 | -78.1524
-11 | -0.7624 | 0.00991 | -0.0979 | -76.9324
-10.5 | -0.7034 | 0.00938 | -0.0973 | -74.9893
-10 | -0.6438 | 0.00887 | -0.0968 | -72.5817
-9.5 | -0.5837 | 0.00842 | -0.0965 | -69.323
-9 | -0.5235 | 0.00799 | -0.0963 | -65.5194
-8.5 | -0.463 | 0.0076 | -0.0963 | -60.9211
-8 | -0.4024 | 0.00723 | -0.0964 | -55.657
-7.5 | -0.3413 | 0.00688 | -0.0967 | -49.6076
-7 | -0.2823 | 0.00631 | -0.0967 | -44.7385
-6.5 | -0.2206 | 0.00607 | -0.0972 | -36.3427
-6 | -0.1584 | 0.00591 | -0.0979 | -26.802
-5.5 | -0.0962 | 0.00576 | -0.0987 | -16.7014
-5 | -0.0341 | 0.00559 | -0.0995 | -6.1002
-4.5 | 0.0283 | 0.00545 | -0.1004 | 5.1927
-4 | 0.0908 | 0.00533 | -0.1014 | 17.0356
-3.5 | 0.153 | 0.0052 | -0.1024 | 29.4231
-3 | 0.2153 | 0.00511 | -0.1035 | 42.1331
-2.5 | 0.2775 | 0.00503 | -0.1046 | 55.169
-2 | 0.3397 | 0.00495 | -0.1058 | 68.6263
-1.5 | 0.4021 | 0.00486 | -0.107 | 82.7366
-1 | 0.4645 | 0.00477 | -0.1082 | 97.3795
-0.5 | 0.5266 | 0.00466 | -0.1095 | 113.0043
0.5 | 0.6492 | 0.00436 | -0.1118 | 148.8991
1 | 0.7109 | 0.00417 | -0.1131 | 170.4796
2 | 0.8323 | 0.00375 | -0.1156 | 221.9467
2.5 | 0.8936 | 0.00377 | -0.1167 | 237.0292
3 | 0.954 | 0.00384 | -0.1178 | 248.4375
3.5 | 1.013 | 0.004 | -0.1186 | 253.25
4 | 1.0699 | 0.0043 | -0.119 | 248.814
4.5 | 1.1113 | 0.00534 | -0.1167 | 208.1086
5 | 1.1419 | 0.00653 | -0.1124 | 174.8698
5.5 | 1.1674 | 0.00749 | -0.1069 | 155.8611
6 | 1.1711 | 0.00831 | -0.0972 | 140.9266
6.5 | 1.1868 | 0.00938 | -0.0907 | 126.5245
7 | 1.1969 | 0.01092 | -0.0838 | 109.6062
7.5 | 1.2099 | 0.01256 | -0.0779 | 96.3296
9 | 1.33 | 0.01824 | -0.0782 | 72.9167
9.5 | 1.3635 | 0.02006 | -0.0768 | 67.9711
10 | 1.3932 | 0.02198 | -0.0747 | 63.3849
10.5 | 1.4227 | 0.02401 | -0.0728 | 59.2545
11 | 1.4524 | 0.02602 | -0.0709 | 55.8186
11.5 | 1.4827 | 0.02801 | -0.069 | 52.9347
12 | 1.5088 | 0.03035 | -0.0669 | 49.7133
12.5 | 1.535 | 0.03275 | -0.065 | 46.8702
13 | 1.559 | 0.03532 | -0.0629 | 44.1393
13.5 | 1.585 | 0.03772 | -0.061 | 42.0201
14 | 1.6077 | 0.04047 | -0.059 | 39.7257
14.5 | 1.6297 | 0.04331 | -0.057 | 37.6287
15 | 1.65 | 0.04619 | -0.0549 | 35.722
15.5 | 1.6684 | 0.04938 | -0.0529 | 33.787
16 | 1.6865 | 0.05262 | -0.051 | 32.0506
16.5 | 1.7053 | 0.05562 | -0.0489 | 30.6598
17 | 1.7152 | 0.05943 | -0.0465 | 28.8608
17.5 | 1.7244 | 0.06306 | -0.0438 | 27.3454
18 | 1.7181 | 0.06554 | -0.0371 | 26.2145
18.5 | 1.7318 | 0.06977 | -0.0362 | 24.8216
19 | 1.7445 | 0.07433 | -0.0357 | 23.4697
19.5 | 1.7605 | 0.07859 | -0.0355 | 22.4011
20 | 1.7687 | 0.08393 | -0.0356 | 21.0735

## 143. Re 18M Mach 0.50 (1)
BIGFOIL.COM POLAR EXPORT
NACA65-717 a=0.5
NACA65-717 a=0.5 |  |  |  | Cl Max: | 1.631 | at alpha= | 8.5 | deg
JavaFoil+Calcfoil stall+Eppler ext transition |  |  |  | L/D Max: | 136.842 | at alpha= | 1.5 | deg
Re: | 18000000 |  |  | Cd Min: | 0.00528 | at alpha= | -0.5 | deg
Mach: | 0.5 |  |  | Cl=0 at alpha= | -4.6159 | deg
|  |  |  | @ Cl=0.1, Cd= | 0.0062842
|  |  |  | @ Cl=0.4, Cd= | 0.0062
|  |  |  | @ Cl=0.6, Cd= | 0.0053883
alpha (deg) | Cl | Cd | Cm | Cl/Cd
-20 | -0.878 | 0.17553 | -0.043 | -5.004
-19.5 | -0.85 | 0.17144 | -0.043 | -4.959
-19 | -0.823 | 0.15667 | -0.044 | -5.25
-18.5 | -0.794 | 0.15382 | -0.044 | -5.16
-18 | -0.765 | 0.1466 | -0.044 | -5.216
-17.5 | -0.736 | 0.13857 | -0.044 | -5.313
-17 | -0.709 | 0.12871 | -0.045 | -5.505
-16.5 | -0.68 | 0.12137 | -0.045 | -5.603
-16 | -0.651 | 0.11861 | -0.045 | -5.49
-15.5 | -0.624 | 0.10418 | -0.047 | -5.991
-15 | -0.597 | 0.09599 | -0.048 | -6.221
-14.5 | -0.571 | 0.08699 | -0.051 | -6.568
-14 | -0.548 | 0.07618 | -0.056 | -7.193
-13.5 | -0.534 | 0.05734 | -0.064 | -9.306
-13 | -0.478 | 0.09067 | -0.044 | -5.277
-12.5 | -0.45 | 0.08378 | -0.045 | -5.375
-12 | -0.423 | 0.07468 | -0.048 | -5.666
-11.5 | -0.396 | 0.06843 | -0.051 | -5.784
-11 | -0.372 | 0.05742 | -0.059 | -6.486
-10.5 | -0.374 | 0.02582 | -0.078 | -14.464
-10 | -0.371 | 0.01041 | -0.088 | -35.645
-9.5 | -0.278 | 0.06249 | -0.045 | -4.454
-9 | -0.25 | 0.05871 | -0.046 | -4.256
-8.5 | -0.221 | 0.05737 | -0.045 | -3.856
-8 | -0.193 | 0.05344 | -0.045 | -3.605
-7.5 | -0.243 | 0.04834 | -0.049 | -5.036
-7 | -0.236 | 0.04305 | -0.055 | -5.477
-6.5 | -0.243 | 0.00769 | -0.098 | -31.621
-6 | -0.184 | 0.00725 | -0.099 | -25.326
-5.5 | -0.12 | 0.00668 | -0.1 | -17.915
-5 | -0.053 | 0.00654 | -0.101 | -8.069
-4.5 | 0.016 | 0.00635 | -0.102 | 2.543
-4 | 0.086 | 0.0063 | -0.103 | 13.705
-3.5 | 0.157 | 0.00622 | -0.104 | 25.326
-3 | 0.229 | 0.00618 | -0.105 | 37.078
-2.5 | 0.301 | 0.00615 | -0.106 | 48.939
-2 | 0.375 | 0.0062 | -0.107 | 60.436
-1.5 | 0.446 | 0.0062 | -0.108 | 71.903
-1 | 0.518 | 0.00631 | -0.109 | 82.045
-0.5 | 0.589 | 0.00528 | -0.11 | 111.552
0 | 0.655 | 0.00593 | -0.11 | 110.509
0.5 | 0.725 | 0.0059 | -0.111 | 122.848
1 | 0.794 | 0.00597 | -0.112 | 133.095
1.5 | 0.862 | 0.0063 | -0.113 | 136.842
2 | 0.929 | 0.00723 | -0.113 | 128.482
2.5 | 0.996 | 0.00772 | -0.114 | 129.056
3 | 1.064 | 0.00825 | -0.115 | 128.852
3.5 | 1.13 | 0.00898 | -0.116 | 125.823
4 | 1.197 | 0.00971 | -0.117 | 123.278
4.5 | 1.263 | 0.01048 | -0.117 | 120.516
5 | 1.329 | 0.01138 | -0.118 | 116.836
5.5 | 1.395 | 0.01234 | -0.119 | 113.101
6 | 1.434 | 0.01336 | -0.12 | 107.321
6.5 | 1.487 | 0.01585 | -0.12 | 93.807
7 | 1.536 | 0.01697 | -0.121 | 90.51
7.5 | 1.578 | 0.01801 | -0.122 | 87.641
8 | 1.612 | 0.0191 | -0.123 | 84.387
8.5 | 1.631 | 0.02035 | -0.124 | 80.179
9 | 1.631 | 0.02178 | -0.124 | 74.902
9.5 | 1.597 | 0.02346 | -0.125 | 68.074
10 | 1.487 | 0.02544 | -0.126 | 58.477
10.5 | 0.994 | 0.02801 | -0.127 | 35.49
11 | 1.023 | 0.03099 | -0.127 | 33.013
11.5 | 1.055 | 0.03072 | -0.128 | 34.326
12 | 1.083 | 0.03417 | -0.129 | 31.694
12.5 | 1.11 | 0.03761 | -0.129 | 29.516
13 | 1.142 | 0.03743 | -0.13 | 30.513
13.5 | 1.17 | 0.04059 | -0.131 | 28.823

## 144. Re 18M Mach 0.50 (2)
BIGFOIL.COM POLAR EXPORT
NACA65-717 a=0.5
NACA65-717 a=0.5 |  |  |  | Cl Max: | 1.5902 | at alpha= | 15 | deg
XFOIL ncrit=9 |  |  |  | L/D Max: | 293.575 | at alpha= | 4 | deg
Re: | 18000000 |  |  | Cd Min: | 0.19512 | at alpha= | 20 | deg
Mach: | 0.5 |  |  | Cl=0 at alpha= | -99 | deg
|  |  |  | @ Cl=0.1, Cd= | 0.00477
|  |  |  | @ Cl=0.4, Cd= | 0.00477
|  |  |  | @ Cl=0.6, Cd= | 0.00477
alpha (deg) | Cl | Cd | Cm | Cl/Cd
0 | 0.6882 | 0.00477 | -0.1277 | 144.2767
0.5 | 0.7595 | 0.00455 | -0.1292 | 166.9231
1 | 0.8309 | 0.00431 | -0.1307 | 192.7842
1.5 | 0.9009 | 0.00394 | -0.1321 | 228.6548
2 | 0.972 | 0.00393 | -0.1334 | 247.3282
2.5 | 1.0446 | 0.00391 | -0.1348 | 267.1611
3 | 1.1159 | 0.00397 | -0.1359 | 281.0831
3.5 | 1.1878 | 0.00406 | -0.1369 | 292.5616
4 | 1.2565 | 0.00428 | -0.1373 | 293.5748
4.5 | 1.3211 | 0.00461 | -0.1367 | 286.5727
5 | 1.3243 | 0.00614 | -0.1253 | 215.684
5.5 | 1.2896 | 0.00803 | -0.108 | 160.5978
6 | 1.2554 | 0.01127 | -0.0937 | 111.3931
6.5 | 1.2583 | 0.01382 | -0.0855 | 91.0492
7 | 1.234 | 0.01775 | -0.0749 | 69.5211
7.5 | 1.2432 | 0.02115 | -0.0701 | 58.7801
8.5 | 1.3003 | 0.03011 | -0.0707 | 43.185
9 | 1.3176 | 0.0342 | -0.0679 | 38.5263
9.5 | 1.3431 | 0.03728 | -0.0647 | 36.0274
10 | 1.3705 | 0.04026 | -0.0616 | 34.0412
10.5 | 1.402 | 0.04305 | -0.0587 | 32.5668
11 | 1.4306 | 0.04611 | -0.0557 | 31.0258
11.5 | 1.4578 | 0.04929 | -0.0525 | 29.576
12 | 1.4868 | 0.05239 | -0.0494 | 28.3795
12.5 | 1.5119 | 0.05586 | -0.0462 | 27.0659
13 | 1.534 | 0.05942 | -0.0425 | 25.8162
13.5 | 1.5566 | 0.06281 | -0.0386 | 24.7827
14 | 1.5569 | 0.06599 | -0.0311 | 23.593
14.5 | 1.5757 | 0.07063 | -0.0285 | 22.3092
15 | 1.5902 | 0.07618 | -0.0265 | 20.8742
15.5 | 1.5887 | 0.08352 | -0.0252 | 19.0218
16 | 1.5715 | 0.09291 | -0.0253 | 16.9142
16.5 | 1.5448 | 0.10384 | -0.0269 | 14.8767
17 | 1.5154 | 0.11562 | -0.03 | 13.1067
17.5 | 1.4832 | 0.12833 | -0.0347 | 11.5577
18 | 1.4536 | 0.14121 | -0.0407 | 10.2939
18.5 | 1.4242 | 0.15465 | -0.048 | 9.2092
19 | 1.3985 | 0.16805 | -0.0561 | 8.3219
19.5 | 1.3753 | 0.18149 | -0.0649 | 7.5778
20 | 1.3542 | 0.19512 | -0.0742 | 6.9403

## 145. Re 20M Mach 0.00 (1)
BIGFOIL.COM POLAR EXPORT
NACA65-717 a=0.5
NACA65-717 a=0.5 |  |  |  | Cl Max: | 1.755 | at alpha= | 13.5 | deg
JavaFoil+Calcfoil stall+Eppler ext transition |  |  |  | L/D Max: | 135.326 | at alpha= | 4 | deg
Re: | 20000000 |  |  | Cd Min: | 0.00544 | at alpha= | 0 | deg
Mach: | 0 |  |  | Cl=0 at alpha= | -4.6147 | deg
|  |  |  | @ Cl=0.1, Cd= | 0.0058021
|  |  |  | @ Cl=0.4, Cd= | 0.005729
|  |  |  | @ Cl=0.6, Cd= | 0.0055213
alpha (deg) | Cl | Cd | Cm | Cl/Cd
-16 | -0.582 | 0.10697 | -0.039 | -5.442
-15.5 | -0.589 | 0.09929 | -0.04 | -5.936
-15 | -0.592 | 0.09685 | -0.04 | -6.112
-14.5 | -0.594 | 0.09137 | -0.041 | -6.498
-14 | -0.593 | 0.08599 | -0.042 | -6.894
-13.5 | -0.589 | 0.08076 | -0.043 | -7.295
-13 | -0.585 | 0.07281 | -0.046 | -8.033
-12.5 | -0.585 | 0.05876 | -0.053 | -9.964
-12 | -0.613 | 0.02819 | -0.065 | -21.75
-11.5 | -0.558 | 0.04848 | -0.056 | -11.512
-11 | -0.617 | 0.01031 | -0.075 | -59.845
-10.5 | -0.599 | 0.0081 | -0.077 | -73.87
-10 | -0.568 | 0.00787 | -0.079 | -72.148
-9.5 | -0.529 | 0.00794 | -0.08 | -66.565
-9 | -0.486 | 0.00758 | -0.08 | -64.055
-8.5 | -0.439 | 0.00732 | -0.081 | -60.013
-8 | -0.389 | 0.00716 | -0.082 | -54.411
-7.5 | -0.337 | 0.00689 | -0.083 | -48.926
-7 | -0.282 | 0.00666 | -0.084 | -42.362
-6.5 | -0.225 | 0.00629 | -0.085 | -35.823
-6 | -0.167 | 0.00616 | -0.086 | -27.026
-5.5 | -0.107 | 0.00608 | -0.086 | -17.603
-5 | -0.047 | 0.00597 | -0.087 | -7.827
-4.5 | 0.014 | 0.00587 | -0.088 | 2.417
-4 | 0.076 | 0.00581 | -0.089 | 12.991
-3.5 | 0.137 | 0.00579 | -0.09 | 23.704
-3 | 0.199 | 0.00574 | -0.091 | 34.71
-2.5 | 0.261 | 0.00571 | -0.092 | 45.733
-2 | 0.324 | 0.00571 | -0.093 | 56.79
-1.5 | 0.386 | 0.00572 | -0.094 | 67.495
-1 | 0.448 | 0.00576 | -0.095 | 77.827
-0.5 | 0.51 | 0.00549 | -0.096 | 92.84
0 | 0.572 | 0.00544 | -0.096 | 105.165
0.5 | 0.634 | 0.00562 | -0.097 | 112.817
1 | 0.696 | 0.00605 | -0.098 | 114.973
1.5 | 0.755 | 0.00592 | -0.099 | 127.613
2 | 0.814 | 0.00626 | -0.1 | 130.027
2.5 | 0.873 | 0.00659 | -0.1 | 132.59
3 | 0.932 | 0.00696 | -0.101 | 133.889
3.5 | 0.991 | 0.00735 | -0.102 | 134.84
4 | 1.05 | 0.00776 | -0.102 | 135.326
4.5 | 1.108 | 0.00821 | -0.103 | 135.067
5 | 1.167 | 0.00871 | -0.104 | 133.944
5.5 | 1.224 | 0.00926 | -0.105 | 132.259
6 | 1.268 | 0.0098 | -0.105 | 129.427
6.5 | 1.321 | 0.01059 | -0.106 | 124.685
7 | 1.371 | 0.01183 | -0.107 | 115.83
7.5 | 1.42 | 0.01249 | -0.107 | 113.643
8 | 1.467 | 0.01304 | -0.108 | 112.495
8.5 | 1.512 | 0.01352 | -0.109 | 111.855
9 | 1.555 | 0.01414 | -0.11 | 109.945
9.5 | 1.595 | 0.01479 | -0.11 | 107.781
10 | 1.631 | 0.01553 | -0.111 | 105.068
10.5 | 1.665 | 0.01626 | -0.112 | 102.424
11 | 1.692 | 0.01703 | -0.112 | 99.374
11.5 | 1.714 | 0.01787 | -0.113 | 95.953
12 | 1.733 | 0.0187 | -0.114 | 92.672
12.5 | 1.746 | 0.01963 | -0.115 | 88.935
13 | 1.754 | 0.02063 | -0.115 | 85.044
13.5 | 1.755 | 0.0216 | -0.116 | 81.251
14 | 1.748 | 0.02285 | -0.116 | 76.5
14.5 | 1.736 | 0.024 | -0.117 | 72.351
15 | 1.719 | 0.02542 | -0.118 | 67.605
15.5 | 1.696 | 0.02688 | -0.118 | 63.09
16 | 1.669 | 0.02829 | -0.119 | 58.991
16.5 | 1.638 | 0.02971 | -0.119 | 55.132
17 | 1.603 | 0.03165 | -0.12 | 50.631
17.5 | 1.564 | 0.03364 | -0.12 | 46.496
18 | 1.523 | 0.03549 | -0.121 | 42.923
18.5 | 1.479 | 0.0383 | -0.121 | 38.615

## 146. Re 20M Mach 0.00 (2)
BIGFOIL.COM POLAR EXPORT
NACA65-717 a=0.5
NACA65-717 a=0.5 |  |  |  | Cl Max: | 1.8069 | at alpha= | 19.5 | deg
XFOIL ncrit=9 |  |  |  | L/D Max: | 232.452 | at alpha= | 3.5 | deg
Re: | 20000000 |  |  | Cd Min: | 0.06661 | at alpha= | 20 | deg
Mach: | 0 |  |  | Cl=0 at alpha= | -4.7202 | deg
|  |  |  | @ Cl=0.1, Cd= | 0.0051514
|  |  |  | @ Cl=0.4, Cd= | 0.0047187
|  |  |  | @ Cl=0.6, Cd= | 0.0043643
alpha (deg) | Cl | Cd | Cm | Cl/Cd
-20 | -1.3687 | 0.02747 | -0.1153 | -49.8253
-19.5 | -1.3674 | 0.02427 | -0.1138 | -56.3412
-18.5 | -1.3755 | 0.01872 | -0.1058 | -73.4776
-18 | -1.3545 | 0.01767 | -0.1021 | -76.6553
-17.5 | -1.3397 | 0.01668 | -0.0967 | -80.3177
-17 | -1.3118 | 0.01573 | -0.0933 | -83.3948
-16.5 | -1.2741 | 0.01482 | -0.0913 | -85.9717
-16 | -1.2319 | 0.01405 | -0.0899 | -87.6797
-15.5 | -1.1869 | 0.01336 | -0.0889 | -88.8398
-15 | -1.1398 | 0.01272 | -0.0881 | -89.6069
-14.5 | -1.0912 | 0.0121 | -0.0875 | -90.1818
-14 | -1.0413 | 0.01154 | -0.0871 | -90.234
-13.5 | -0.99 | 0.01101 | -0.0868 | -89.9183
-13 | -0.9379 | 0.01052 | -0.0867 | -89.154
-12.5 | -0.885 | 0.01006 | -0.0866 | -87.9722
-12 | -0.8312 | 0.0096 | -0.0867 | -86.5833
-11.5 | -0.7768 | 0.00918 | -0.0869 | -84.6187
-11 | -0.7218 | 0.0088 | -0.0872 | -82.0227
-10.5 | -0.6663 | 0.00844 | -0.0875 | -78.9455
-10 | -0.6103 | 0.00809 | -0.0879 | -75.4388
-9 | -0.4972 | 0.00742 | -0.0889 | -67.0081
-8.5 | -0.4406 | 0.00707 | -0.0894 | -62.3197
-8 | -0.3832 | 0.00679 | -0.0901 | -56.4359
-7.5 | -0.3276 | 0.00624 | -0.0904 | -52.5
-7 | -0.2694 | 0.006 | -0.0912 | -44.9
-6.5 | -0.2105 | 0.00584 | -0.0921 | -36.0445
-6 | -0.1515 | 0.00571 | -0.093 | -26.5324
-5.5 | -0.0925 | 0.00557 | -0.094 | -16.6068
-5 | -0.0333 | 0.00542 | -0.095 | -6.1439
-4.5 | 0.0262 | 0.0053 | -0.096 | 4.9434
-4 | 0.0858 | 0.00518 | -0.0971 | 16.5637
-3.5 | 0.1453 | 0.00506 | -0.0982 | 28.7154
-3 | 0.205 | 0.00498 | -0.0993 | 41.1647
-2.5 | 0.2645 | 0.0049 | -0.1004 | 53.9796
-2 | 0.3242 | 0.00483 | -0.1015 | 67.1222
-1.5 | 0.3841 | 0.00474 | -0.1027 | 81.0338
-1 | 0.4439 | 0.00466 | -0.1039 | 95.2575
-0.5 | 0.5034 | 0.00456 | -0.1051 | 110.3947
0 | 0.5623 | 0.00446 | -0.1062 | 126.0762
1 | 0.6805 | 0.00416 | -0.1086 | 163.5817
1.5 | 0.7383 | 0.00388 | -0.1097 | 190.2835
2 | 0.7963 | 0.00374 | -0.1109 | 212.9144
2.5 | 0.8544 | 0.00381 | -0.1119 | 224.252
3 | 0.9115 | 0.00393 | -0.1128 | 231.9338
3.5 | 0.967 | 0.00416 | -0.1135 | 232.4519
4 | 1.0157 | 0.00479 | -0.113 | 212.0459
4.5 | 1.0572 | 0.00572 | -0.1112 | 184.8252
5 | 1.0956 | 0.0066 | -0.1088 | 166
5.5 | 1.1298 | 0.00743 | -0.1056 | 152.0592
6 | 1.1687 | 0.00791 | -0.1032 | 147.7497
6.5 | 1.179 | 0.00858 | -0.0951 | 137.4126
7 | 1.197 | 0.00946 | -0.0892 | 126.5328
7.5 | 1.2129 | 0.01062 | -0.0835 | 114.209
8 | 1.2301 | 0.01193 | -0.0784 | 103.1098
8.5 | 1.2624 | 0.0131 | -0.0766 | 96.3664
9.5 | 1.3587 | 0.01569 | -0.0795 | 86.5966
10 | 1.3982 | 0.01714 | -0.0795 | 81.5753
10.5 | 1.4298 | 0.01868 | -0.078 | 76.5418
11 | 1.4618 | 0.02017 | -0.0766 | 72.474
11.5 | 1.4912 | 0.02188 | -0.075 | 68.1536
12 | 1.5191 | 0.02377 | -0.0734 | 63.9083
12.5 | 1.5463 | 0.02572 | -0.0719 | 60.1205
13 | 1.5721 | 0.02778 | -0.0702 | 56.5911
13.5 | 1.5989 | 0.02976 | -0.0687 | 53.7265
14 | 1.6222 | 0.03207 | -0.0671 | 50.5831
14.5 | 1.6448 | 0.03448 | -0.0655 | 47.703
15 | 1.6671 | 0.03685 | -0.0639 | 45.2402
15.5 | 1.6871 | 0.03947 | -0.0623 | 42.7439
16 | 1.7063 | 0.04226 | -0.0608 | 40.3762
16.5 | 1.7276 | 0.0447 | -0.0593 | 38.6488
17 | 1.7421 | 0.04785 | -0.0576 | 36.4075
17.5 | 1.7579 | 0.05094 | -0.0562 | 34.5092
18 | 1.7734 | 0.05387 | -0.0546 | 32.92
18.5 | 1.7849 | 0.05729 | -0.053 | 31.1555
19 | 1.7956 | 0.06074 | -0.0514 | 29.5621
19.5 | 1.8069 | 0.06368 | -0.0493 | 28.3747
20 | 1.7926 | 0.06661 | -0.0428 | 26.9119

## 147. Re 20M Mach 0.10 (1)
BIGFOIL.COM POLAR EXPORT
NACA65-717 a=0.5
NACA65-717 a=0.5 |  |  |  | Cl Max: | 1.749 | at alpha= | 13 | deg
JavaFoil+Calcfoil stall+Eppler ext transition |  |  |  | L/D Max: | 134.72 | at alpha= | 4 | deg
Re: | 20000000 |  |  | Cd Min: | 0.00547 | at alpha= | 0 | deg
Mach: | 0.1 |  |  | Cl=0 at alpha= | -4.6147 | deg
|  |  |  | @ Cl=0.1, Cd= | 0.0058184
|  |  |  | @ Cl=0.4, Cd= | 0.0057538
|  |  |  | @ Cl=0.6, Cd= | 0.0055547
alpha (deg) | Cl | Cd | Cm | Cl/Cd
-16 | -0.552 | 0.10833 | -0.038 | -5.1
-15.5 | -0.562 | 0.10285 | -0.039 | -5.461
-15 | -0.568 | 0.0982 | -0.039 | -5.788
-14.5 | -0.573 | 0.09274 | -0.04 | -6.179
-14 | -0.576 | 0.08518 | -0.042 | -6.766
-13.5 | -0.576 | 0.07977 | -0.044 | -7.219
-13 | -0.571 | 0.0751 | -0.045 | -7.608
-12.5 | -0.57 | 0.06421 | -0.05 | -8.877
-12 | -0.568 | 0.05208 | -0.056 | -10.91
-11.5 | -0.554 | 0.04723 | -0.057 | -11.739
-11 | -0.608 | 0.0112 | -0.075 | -54.277
-10.5 | -0.593 | 0.00897 | -0.077 | -66.114
-10 | -0.566 | 0.00799 | -0.079 | -70.919
-9.5 | -0.528 | 0.008 | -0.08 | -66.045
-9 | -0.486 | 0.00771 | -0.081 | -62.956
-8.5 | -0.44 | 0.00737 | -0.082 | -59.656
-8 | -0.39 | 0.00712 | -0.082 | -54.797
-7.5 | -0.338 | 0.00696 | -0.083 | -48.545
-7 | -0.283 | 0.00673 | -0.084 | -42.086
-6.5 | -0.226 | 0.00628 | -0.085 | -36.005
-6 | -0.167 | 0.0062 | -0.086 | -26.986
-5.5 | -0.107 | 0.0061 | -0.087 | -17.603
-5 | -0.047 | 0.006 | -0.088 | -7.823
-4.5 | 0.014 | 0.00592 | -0.089 | 2.406
-4 | 0.076 | 0.00583 | -0.09 | 13.021
-3.5 | 0.138 | 0.0058 | -0.09 | 23.784
-3 | 0.2 | 0.00576 | -0.091 | 34.747
-2.5 | 0.262 | 0.00573 | -0.092 | 45.783
-2 | 0.326 | 0.00572 | -0.093 | 56.982
-1.5 | 0.388 | 0.00575 | -0.094 | 67.589
-1 | 0.451 | 0.00577 | -0.095 | 78.141
-0.5 | 0.513 | 0.00551 | -0.096 | 93.081
0 | 0.575 | 0.00547 | -0.097 | 105.025
0.5 | 0.637 | 0.00568 | -0.098 | 112.06
1 | 0.699 | 0.0061 | -0.099 | 114.678
1.5 | 0.758 | 0.00565 | -0.099 | 134.131
2 | 0.818 | 0.00628 | -0.1 | 130.173
2.5 | 0.877 | 0.00663 | -0.101 | 132.273
3 | 0.937 | 0.00702 | -0.101 | 133.483
3.5 | 0.996 | 0.00741 | -0.102 | 134.412
4 | 1.055 | 0.00783 | -0.103 | 134.72
4.5 | 1.113 | 0.00828 | -0.104 | 134.417
5 | 1.172 | 0.00881 | -0.104 | 132.994
5.5 | 1.23 | 0.00933 | -0.105 | 131.842
6 | 1.274 | 0.00989 | -0.106 | 128.717
6.5 | 1.326 | 0.0107 | -0.106 | 123.909
7 | 1.376 | 0.01198 | -0.107 | 114.914
7.5 | 1.425 | 0.01262 | -0.108 | 112.949
8 | 1.473 | 0.01318 | -0.109 | 111.734
8.5 | 1.518 | 0.01371 | -0.109 | 110.734
9 | 1.56 | 0.01432 | -0.11 | 108.915
9.5 | 1.599 | 0.01498 | -0.111 | 106.8
10 | 1.636 | 0.01573 | -0.112 | 104
10.5 | 1.668 | 0.01647 | -0.112 | 101.313
11 | 1.694 | 0.01721 | -0.113 | 98.467
11.5 | 1.715 | 0.01813 | -0.114 | 94.606
12 | 1.732 | 0.01899 | -0.114 | 91.2
12.5 | 1.743 | 0.01995 | -0.115 | 87.367
13 | 1.749 | 0.021 | -0.116 | 83.28
13.5 | 1.747 | 0.02201 | -0.116 | 79.365
14 | 1.737 | 0.02331 | -0.117 | 74.5
14.5 | 1.72 | 0.0246 | -0.118 | 69.944
15 | 1.698 | 0.02597 | -0.118 | 65.403
15.5 | 1.671 | 0.02745 | -0.119 | 60.863
16 | 1.639 | 0.02904 | -0.119 | 56.435
16.5 | 1.602 | 0.0307 | -0.12 | 52.185
17 | 1.562 | 0.03254 | -0.12 | 47.998
17.5 | 1.517 | 0.03461 | -0.121 | 43.832
18 | 1.471 | 0.03668 | -0.121 | 40.088

## 148. Re 20M Mach 0.10 (2)
BIGFOIL.COM POLAR EXPORT
NACA65-717 a=0.5
NACA65-717 a=0.5 |  |  |  | Cl Max: | 1.7934 | at alpha= | 19 | deg
XFOIL ncrit=9 |  |  |  | L/D Max: | 234.627 | at alpha= | 3.5 | deg
Re: | 20000000 |  |  | Cd Min: | 0.06881 | at alpha= | 20 | deg
Mach: | 0.1 |  |  | Cl=0 at alpha= | -4.7208 | deg
|  |  |  | @ Cl=0.1, Cd= | 0.005163
|  |  |  | @ Cl=0.4, Cd= | 0.0047225
|  |  |  | @ Cl=0.6, Cd= | 0.004375
alpha (deg) | Cl | Cd | Cm | Cl/Cd
-20 | -1.3163 | 0.03339 | -0.1192 | -39.422
-19.5 | -1.328 | 0.02844 | -0.1193 | -46.6948
-19 | -1.3305 | 0.02484 | -0.1178 | -53.5628
-18.5 | -1.3493 | 0.02093 | -0.1137 | -64.4673
-16.5 | -1.2772 | 0.01573 | -0.0963 | -81.1952
-16 | -1.2386 | 0.01476 | -0.0941 | -83.916
-15.5 | -1.1956 | 0.01391 | -0.0925 | -85.9526
-15 | -1.1493 | 0.01316 | -0.0913 | -87.3328
-14.5 | -1.1009 | 0.01248 | -0.0904 | -88.2131
-14 | -1.0507 | 0.01186 | -0.0897 | -88.5919
-13.5 | -0.9992 | 0.01128 | -0.0892 | -88.5816
-13 | -0.9466 | 0.01075 | -0.0888 | -88.0558
-12.5 | -0.8932 | 0.01025 | -0.0886 | -87.1415
-12 | -0.8389 | 0.00977 | -0.0885 | -85.8649
-11.5 | -0.7839 | 0.00932 | -0.0885 | -84.1094
-11 | -0.7283 | 0.00892 | -0.0887 | -81.648
-10.5 | -0.6722 | 0.00854 | -0.0889 | -78.7119
-10 | -0.6156 | 0.00817 | -0.0892 | -75.3488
-9 | -0.5013 | 0.00749 | -0.09 | -66.9292
-8.5 | -0.4441 | 0.00714 | -0.0904 | -62.1989
-8 | -0.3862 | 0.00684 | -0.091 | -56.462
-7.5 | -0.3302 | 0.00627 | -0.0913 | -52.6635
-7 | -0.2715 | 0.00603 | -0.092 | -45.0249
-6.5 | -0.2122 | 0.00586 | -0.0929 | -36.2116
-6 | -0.1527 | 0.00573 | -0.0938 | -26.6492
-5.5 | -0.0931 | 0.00558 | -0.0947 | -16.6846
-5 | -0.0335 | 0.00543 | -0.0956 | -6.1694
-4.5 | 0.0265 | 0.0053 | -0.0967 | 5
-4 | 0.0865 | 0.00519 | -0.0977 | 16.6667
-3.5 | 0.1465 | 0.00507 | -0.0988 | 28.8955
-3 | 0.2065 | 0.00499 | -0.0999 | 41.3828
-2.5 | 0.2665 | 0.00491 | -0.101 | 54.277
-2 | 0.3266 | 0.00483 | -0.1022 | 67.619
-1.5 | 0.3868 | 0.00474 | -0.1034 | 81.6034
-1 | 0.4471 | 0.00466 | -0.1046 | 95.9442
-0.5 | 0.507 | 0.00457 | -0.1058 | 110.9409
0 | 0.5663 | 0.00446 | -0.1069 | 126.9731
1 | 0.6852 | 0.00416 | -0.1093 | 164.7115
1.5 | 0.7433 | 0.00388 | -0.1104 | 191.5722
2 | 0.8019 | 0.00373 | -0.1116 | 214.9866
2.5 | 0.8605 | 0.0038 | -0.1127 | 226.4474
3 | 0.9178 | 0.00393 | -0.1136 | 233.5369
3.5 | 0.9737 | 0.00415 | -0.1142 | 234.6265
4 | 1.0232 | 0.00475 | -0.1138 | 215.4105
4.5 | 1.0641 | 0.00572 | -0.1118 | 186.0315
5 | 1.1022 | 0.00661 | -0.1093 | 166.7474
5.5 | 1.1356 | 0.00744 | -0.1058 | 152.6344
6 | 1.1722 | 0.00795 | -0.1029 | 147.4465
7 | 1.1962 | 0.00966 | -0.0882 | 123.8302
7.5 | 1.2137 | 0.01085 | -0.0828 | 111.8618
8 | 1.2303 | 0.01222 | -0.0776 | 100.6792
8.5 | 1.2699 | 0.01348 | -0.0773 | 94.2062
9.5 | 1.3613 | 0.0162 | -0.0792 | 84.0309
10 | 1.4001 | 0.01772 | -0.079 | 79.0124
10.5 | 1.4309 | 0.01935 | -0.0774 | 73.9483
11 | 1.4617 | 0.02099 | -0.0758 | 69.6379
11.5 | 1.4907 | 0.02281 | -0.0742 | 65.3529
12 | 1.5188 | 0.02471 | -0.0725 | 61.465
12.5 | 1.548 | 0.02654 | -0.0711 | 58.3271
13 | 1.573 | 0.02874 | -0.0693 | 54.7321
13.5 | 1.5969 | 0.03104 | -0.0676 | 51.4465
14 | 1.6217 | 0.03328 | -0.066 | 48.729
14.5 | 1.6462 | 0.03555 | -0.0644 | 46.3066
15 | 1.6653 | 0.03829 | -0.0626 | 43.4918
15.5 | 1.685 | 0.04103 | -0.0609 | 41.0675
16 | 1.7075 | 0.0435 | -0.0595 | 39.2529
16.5 | 1.7244 | 0.04648 | -0.0578 | 37.0998
17 | 1.7388 | 0.04969 | -0.056 | 34.993
17.5 | 1.7572 | 0.05252 | -0.0546 | 33.4577
18 | 1.7678 | 0.05607 | -0.0528 | 31.5284
18.5 | 1.7832 | 0.05911 | -0.0512 | 30.1675
19 | 1.7934 | 0.06252 | -0.0494 | 28.6852
20 | 1.7922 | 0.06881 | -0.0414 | 26.0456

## 149. Re 20M Mach 0.25 (1)
BIGFOIL.COM POLAR EXPORT
NACA65-717 a=0.5
NACA65-717 a=0.5 |  |  |  | Cl Max: | 1.714 | at alpha= | 12 | deg
JavaFoil+Calcfoil stall+Eppler ext transition |  |  |  | L/D Max: | 133.243 | at alpha= | 3.5 | deg
Re: | 20000000 |  |  | Cd Min: | 0.00557 | at alpha= | 0 | deg
Mach: | 0.25 |  |  | Cl=0 at alpha= | -4.619 | deg
|  |  |  | @ Cl=0.1, Cd= | 0.0058897
|  |  |  | @ Cl=0.4, Cd= | 0.0058405
|  |  |  | @ Cl=0.6, Cd= | 0.0055939
alpha (deg) | Cl | Cd | Cm | Cl/Cd
-14.5 | -0.392 | 0.10058 | -0.038 | -3.9
-14 | -0.422 | 0.09285 | -0.04 | -4.55
-13.5 | -0.446 | 0.08935 | -0.039 | -4.993
-13 | -0.465 | 0.08369 | -0.04 | -5.555
-12.5 | -0.479 | 0.07597 | -0.043 | -6.305
-12 | -0.484 | 0.07357 | -0.043 | -6.583
-11.5 | -0.486 | 0.06692 | -0.045 | -7.26
-11 | -0.481 | 0.061 | -0.048 | -7.89
-10.5 | -0.473 | 0.05324 | -0.053 | -8.887
-10 | -0.514 | 0.01524 | -0.075 | -33.709
-9.5 | -0.516 | 0.00827 | -0.082 | -62.409
-9 | -0.483 | 0.00814 | -0.083 | -59.381
-8.5 | -0.441 | 0.00773 | -0.084 | -57.077
-8 | -0.394 | 0.00737 | -0.085 | -53.444
-7.5 | -0.343 | 0.00714 | -0.086 | -48.061
-7 | -0.289 | 0.0069 | -0.087 | -41.821
-6.5 | -0.231 | 0.00643 | -0.087 | -35.905
-6 | -0.171 | 0.0063 | -0.088 | -27.159
-5.5 | -0.11 | 0.0062 | -0.089 | -17.739
-5 | -0.048 | 0.0061 | -0.09 | -7.875
-4.5 | 0.015 | 0.00596 | -0.091 | 2.453
-4 | 0.078 | 0.0059 | -0.092 | 13.2
-3.5 | 0.142 | 0.00587 | -0.093 | 24.121
-3 | 0.206 | 0.00582 | -0.094 | 35.286
-2.5 | 0.27 | 0.00581 | -0.095 | 46.444
-2 | 0.335 | 0.00578 | -0.096 | 57.99
-1.5 | 0.399 | 0.00584 | -0.097 | 68.352
-1 | 0.463 | 0.00587 | -0.098 | 78.808
-0.5 | 0.527 | 0.00561 | -0.099 | 93.833
0 | 0.591 | 0.00557 | -0.1 | 106.126
0.5 | 0.655 | 0.00574 | -0.101 | 114.041
1 | 0.716 | 0.00558 | -0.101 | 128.363
1.5 | 0.777 | 0.00631 | -0.102 | 123.172
2 | 0.838 | 0.00646 | -0.103 | 129.772
2.5 | 0.899 | 0.00682 | -0.103 | 131.911
3 | 0.96 | 0.00724 | -0.104 | 132.612
3.5 | 1.021 | 0.00766 | -0.105 | 133.243
4 | 1.081 | 0.00814 | -0.105 | 132.849
4.5 | 1.141 | 0.00865 | -0.106 | 131.898
5 | 1.201 | 0.00922 | -0.107 | 130.304
5.5 | 1.261 | 0.0098 | -0.108 | 128.64
6 | 1.304 | 0.01042 | -0.108 | 125.126
6.5 | 1.358 | 0.01132 | -0.109 | 119.885
7 | 1.408 | 0.0127 | -0.11 | 110.89
7.5 | 1.457 | 0.01341 | -0.11 | 108.643
8 | 1.504 | 0.01402 | -0.111 | 107.216
8.5 | 1.547 | 0.01461 | -0.112 | 105.932
9 | 1.587 | 0.01534 | -0.113 | 103.503
9.5 | 1.624 | 0.01616 | -0.114 | 100.515
10 | 1.656 | 0.01694 | -0.114 | 97.77
10.5 | 1.683 | 0.01786 | -0.115 | 94.237
11 | 1.701 | 0.01878 | -0.116 | 90.533
11.5 | 1.711 | 0.01974 | -0.116 | 86.683
12 | 1.714 | 0.02083 | -0.117 | 82.292
12.5 | 1.71 | 0.02202 | -0.118 | 77.649
13 | 1.697 | 0.02319 | -0.118 | 73.178
13.5 | 1.671 | 0.02464 | -0.119 | 67.839
14 | 1.633 | 0.02622 | -0.12 | 62.267
14.5 | 1.583 | 0.02802 | -0.12 | 56.487
15 | 1.524 | 0.02975 | -0.121 | 51.245
15.5 | 1.456 | 0.03173 | -0.121 | 45.897
16 | 1.379 | 0.03385 | -0.122 | 40.754
16.5 | 1.294 | 0.03661 | -0.122 | 35.36
17 | 1.2 | 0.04092 | -0.122 | 29.331

## 150. Re 20M Mach 0.25 (2)
BIGFOIL.COM POLAR EXPORT
NACA65-717 a=0.5
NACA65-717 a=0.5 |  |  |  | Cl Max: | 1.777 | at alpha= | 20 | deg
XFOIL ncrit=9 |  |  |  | L/D Max: | 247.408 | at alpha= | 3.5 | deg
Re: | 20000000 |  |  | Cd Min: | 0.18461 | at alpha= | -20 | deg
Mach: | 0.25 |  |  | Cl=0 at alpha= | -4.7252 | deg
|  |  |  | @ Cl=0.1, Cd= | 0.0052134
|  |  |  | @ Cl=0.4, Cd= | 0.0047733
|  |  |  | @ Cl=0.6, Cd= | 0.0044556
alpha (deg) | Cl | Cd | Cm | Cl/Cd
-20 | -0.4581 | 0.18461 | -0.0319 | -2.4814
-19.5 | -0.443 | 0.17764 | -0.0367 | -2.4938
-19 | -0.4303 | 0.17012 | -0.0417 | -2.5294
-18 | -1.0002 | 0.05476 | -0.1205 | -18.2652
-17.5 | -1.0428 | 0.04312 | -0.1291 | -24.1837
-17 | -1.0787 | 0.03448 | -0.1335 | -31.2848
-16.5 | -1.1262 | 0.02698 | -0.1338 | -41.742
-16 | -1.1433 | 0.02288 | -0.1302 | -49.9694
-15.5 | -1.151 | 0.02002 | -0.1243 | -57.4925
-15 | -1.1575 | 0.01801 | -0.1155 | -64.2699
-14.5 | -1.1278 | 0.01631 | -0.111 | -69.1478
-14 | -1.0875 | 0.01487 | -0.1076 | -73.1338
-13.5 | -1.0417 | 0.0136 | -0.1048 | -76.5956
-13 | -0.9912 | 0.01255 | -0.1027 | -78.9801
-12.5 | -0.9371 | 0.01168 | -0.1009 | -80.2312
-12 | -0.8809 | 0.01092 | -0.0996 | -80.6685
-11.5 | -0.8234 | 0.01027 | -0.0985 | -80.1753
-11 | -0.7648 | 0.00969 | -0.0977 | -78.9267
-10.5 | -0.7055 | 0.00917 | -0.097 | -76.9357
-10 | -0.6456 | 0.00868 | -0.0966 | -74.3779
-9.5 | -0.5852 | 0.00826 | -0.0963 | -70.8475
-8.5 | -0.464 | 0.00748 | -0.0962 | -62.0321
-8 | -0.4031 | 0.00711 | -0.0963 | -56.6948
-7.5 | -0.342 | 0.00677 | -0.0966 | -50.517
-7 | -0.283 | 0.00621 | -0.0966 | -45.5717
-6.5 | -0.2213 | 0.00597 | -0.0971 | -37.0687
-6 | -0.159 | 0.00582 | -0.0978 | -27.3196
-5.5 | -0.0966 | 0.00567 | -0.0986 | -17.037
-5 | -0.0343 | 0.00549 | -0.0994 | -6.2477
-4.5 | 0.0281 | 0.00535 | -0.1004 | 5.2523
-4 | 0.0906 | 0.00523 | -0.1014 | 17.3231
-3.5 | 0.1528 | 0.00512 | -0.1024 | 29.8438
-3 | 0.215 | 0.00503 | -0.1035 | 42.7435
-2.5 | 0.2774 | 0.00495 | -0.1046 | 56.0404
-2 | 0.3398 | 0.00486 | -0.1058 | 69.9177
-1.5 | 0.4023 | 0.00477 | -0.107 | 84.3396
-1 | 0.4647 | 0.00469 | -0.1083 | 99.0832
-0.5 | 0.5268 | 0.0046 | -0.1095 | 114.5217
0 | 0.5882 | 0.00449 | -0.1107 | 131.0022
0.5 | 0.6499 | 0.00431 | -0.1119 | 150.7889
1 | 0.7115 | 0.00417 | -0.1132 | 170.6235
1.5 | 0.7715 | 0.0039 | -0.1144 | 197.8205
2 | 0.8328 | 0.00372 | -0.1156 | 223.871
2.5 | 0.8938 | 0.00377 | -0.1168 | 237.0822
3 | 0.9537 | 0.00388 | -0.1177 | 245.799
3.5 | 1.0119 | 0.00409 | -0.1184 | 247.4083
4 | 1.066 | 0.00453 | -0.1183 | 235.3201
4.5 | 1.105 | 0.00562 | -0.1156 | 196.6192
5 | 1.1378 | 0.00667 | -0.1116 | 170.5847
5.5 | 1.1627 | 0.00757 | -0.1061 | 153.5931
6 | 1.1682 | 0.00837 | -0.0967 | 139.5699
6.5 | 1.1847 | 0.00943 | -0.0903 | 125.631
7 | 1.1987 | 0.01086 | -0.0841 | 110.3775
7.5 | 1.2113 | 0.01254 | -0.0781 | 96.5949
8 | 1.2268 | 0.01421 | -0.0728 | 86.3336
8.5 | 1.2724 | 0.01608 | -0.0742 | 79.1294
9 | 1.3175 | 0.01775 | -0.0749 | 74.2254
9.5 | 1.3697 | 0.01962 | -0.0773 | 69.8114
10 | 1.4028 | 0.02149 | -0.0758 | 65.2769
10.5 | 1.4327 | 0.02346 | -0.0739 | 61.0699
11 | 1.4646 | 0.02529 | -0.0721 | 57.9122
11.5 | 1.4923 | 0.02747 | -0.07 | 54.3247
12 | 1.519 | 0.02979 | -0.068 | 50.9903
12.5 | 1.5452 | 0.03216 | -0.0661 | 48.0473
13 | 1.5713 | 0.03451 | -0.064 | 45.5317
13.5 | 1.5957 | 0.03709 | -0.062 | 43.0224
14 | 1.6188 | 0.0398 | -0.06 | 40.6734
14.5 | 1.6432 | 0.0424 | -0.0581 | 38.7547
15 | 1.6611 | 0.04553 | -0.0559 | 36.4836
15.5 | 1.6801 | 0.04866 | -0.0539 | 34.5273
16 | 1.7025 | 0.05151 | -0.0522 | 33.0518
16.5 | 1.7167 | 0.05498 | -0.05 | 31.2241
17 | 1.7274 | 0.05881 | -0.0477 | 29.3726
17.5 | 1.7441 | 0.06202 | -0.0456 | 28.1216
18 | 1.7503 | 0.06562 | -0.0425 | 26.6733
18.5 | 1.7415 | 0.06877 | -0.0364 | 25.3235
19 | 1.7544 | 0.07323 | -0.0357 | 23.9574
19.5 | 1.7707 | 0.07743 | -0.0355 | 22.8684
20 | 1.777 | 0.08294 | -0.0355 | 21.4251

## 151. Re 20M Mach 0.50 (1)
BIGFOIL.COM POLAR EXPORT
NACA65-717 a=0.5
NACA65-717 a=0.5 |  |  |  | Cl Max: | 1.632 | at alpha= | 8.5 | deg
JavaFoil+Calcfoil stall+Eppler ext transition |  |  |  | L/D Max: | 126.972 | at alpha= | 2.5 | deg
Re: | 20000000 |  |  | Cd Min: | 0.00598 | at alpha= | 0 | deg
Mach: | 0.5 |  |  | Cl=0 at alpha= | -4.6159 | deg
|  |  |  | @ Cl=0.1, Cd= | 0.0062342
|  |  |  | @ Cl=0.4, Cd= | 0.0061147
|  |  |  | @ Cl=0.6, Cd= | 0.0061722
alpha (deg) | Cl | Cd | Cm | Cl/Cd
-20 | -0.878 | 0.17871 | -0.043 | -4.914
-19.5 | -0.85 | 0.17397 | -0.043 | -4.887
-19 | -0.823 | 0.16057 | -0.044 | -5.123
-18.5 | -0.794 | 0.15425 | -0.044 | -5.145
-18 | -0.765 | 0.14875 | -0.044 | -5.142
-17.5 | -0.736 | 0.14133 | -0.044 | -5.209
-17 | -0.708 | 0.13299 | -0.044 | -5.325
-16.5 | -0.68 | 0.12538 | -0.045 | -5.423
-16 | -0.65 | 0.1229 | -0.044 | -5.293
-15.5 | -0.622 | 0.11145 | -0.045 | -5.584
-15 | -0.595 | 0.10283 | -0.046 | -5.782
-14.5 | -0.567 | 0.09503 | -0.047 | -5.966
-14 | -0.541 | 0.08559 | -0.05 | -6.321
-13.5 | -0.515 | 0.07799 | -0.053 | -6.599
-13 | -0.478 | 0.08831 | -0.044 | -5.418
-12.5 | -0.45 | 0.08281 | -0.045 | -5.438
-12 | -0.423 | 0.07401 | -0.049 | -5.721
-11.5 | -0.396 | 0.06752 | -0.052 | -5.869
-11 | -0.375 | 0.05443 | -0.061 | -6.887
-10.5 | -0.386 | 0.01796 | -0.082 | -21.504
-10 | -0.372 | 0.00992 | -0.089 | -37.535
-9.5 | -0.278 | 0.06206 | -0.045 | -4.486
-9 | -0.25 | 0.05818 | -0.046 | -4.295
-8.5 | -0.221 | 0.05733 | -0.046 | -3.86
-8 | -0.193 | 0.05348 | -0.045 | -3.603
-7.5 | -0.243 | 0.04823 | -0.049 | -5.049
-7 | -0.236 | 0.04265 | -0.055 | -5.534
-6.5 | -0.243 | 0.00757 | -0.098 | -32.138
-6 | -0.184 | 0.00716 | -0.099 | -25.668
-5.5 | -0.12 | 0.00668 | -0.1 | -17.927
-5 | -0.053 | 0.00651 | -0.101 | -8.11
-4.5 | 0.016 | 0.00629 | -0.102 | 2.567
-4 | 0.086 | 0.00625 | -0.103 | 13.826
-3.5 | 0.157 | 0.00617 | -0.104 | 25.503
-3 | 0.229 | 0.00615 | -0.105 | 37.254
-2.5 | 0.301 | 0.00611 | -0.106 | 49.237
-2 | 0.375 | 0.00609 | -0.107 | 61.473
-1.5 | 0.446 | 0.00616 | -0.108 | 72.379
-1 | 0.518 | 0.00627 | -0.109 | 82.577
-0.5 | 0.589 | 0.00621 | -0.11 | 94.903
0 | 0.656 | 0.00598 | -0.111 | 109.572
0.5 | 0.725 | 0.00598 | -0.111 | 121.282
1 | 0.793 | 0.00634 | -0.112 | 125.066
1.5 | 0.86 | 0.00694 | -0.113 | 123.971
2 | 0.928 | 0.00739 | -0.113 | 125.634
2.5 | 0.996 | 0.00785 | -0.114 | 126.972
3 | 1.063 | 0.00851 | -0.115 | 124.971
3.5 | 1.13 | 0.00912 | -0.116 | 123.935
4 | 1.197 | 0.00983 | -0.117 | 121.73
4.5 | 1.264 | 0.01056 | -0.117 | 119.691
5 | 1.33 | 0.01145 | -0.118 | 116.094
5.5 | 1.396 | 0.01233 | -0.119 | 113.221
6 | 1.434 | 0.01329 | -0.12 | 107.951
6.5 | 1.488 | 0.01561 | -0.12 | 95.278
7 | 1.537 | 0.01671 | -0.121 | 91.972
7.5 | 1.579 | 0.01772 | -0.122 | 89.132
8 | 1.613 | 0.01873 | -0.123 | 86.091
8.5 | 1.632 | 0.01996 | -0.124 | 81.803
9 | 1.632 | 0.02145 | -0.124 | 76.095
9.5 | 1.598 | 0.02301 | -0.125 | 69.477
10 | 1.488 | 0.02507 | -0.126 | 59.369
10.5 | 0.995 | 0.02738 | -0.127 | 36.334
11 | 1.024 | 0.03054 | -0.127 | 33.518
11.5 | 1.055 | 0.03024 | -0.128 | 34.898
12 | 1.084 | 0.03355 | -0.129 | 32.296
12.5 | 1.11 | 0.03722 | -0.129 | 29.831
13 | 1.143 | 0.0367 | -0.13 | 31.139
13.5 | 1.171 | 0.03979 | -0.131 | 29.431

## 152. Re 20M Mach 0.50 (2)
BIGFOIL.COM POLAR EXPORT
NACA65-717 a=0.5
NACA65-717 a=0.5 |  |  |  | Cl Max: | 1.6029 | at alpha= | 15 | deg
XFOIL ncrit=9 |  |  |  | L/D Max: | 292 | at alpha= | 4 | deg
Re: | 20000000 |  |  | Cd Min: | 0.1946 | at alpha= | 20 | deg
Mach: | 0.5 |  |  | Cl=0 at alpha= | -4.7368 | deg
|  |  |  | @ Cl=0.1, Cd= | 0.0055179
|  |  |  | @ Cl=0.4, Cd= | 0.0050114
|  |  |  | @ Cl=0.6, Cd= | 0.0048421
alpha (deg) | Cl | Cd | Cm | Cl/Cd
-7.5 | -0.4143 | 0.00793 | -0.1232 | -52.2446
-7 | -0.3386 | 0.00734 | -0.1209 | -46.1308
-6.5 | -0.2624 | 0.00689 | -0.1194 | -38.0842
-6 | -0.1874 | 0.00647 | -0.1184 | -28.9645
-5.5 | -0.1141 | 0.00602 | -0.1177 | -18.9535
-5 | -0.039 | 0.00584 | -0.1176 | -6.6781
-4.5 | 0.0351 | 0.00565 | -0.1178 | 6.2124
-4 | 0.1088 | 0.0055 | -0.1183 | 19.7818
-3.5 | 0.1823 | 0.00536 | -0.119 | 34.0112
-3 | 0.2555 | 0.00523 | -0.12 | 48.8528
-2.5 | 0.3284 | 0.0051 | -0.1211 | 64.3922
-2 | 0.4011 | 0.00501 | -0.1223 | 80.0599
-1.5 | 0.4734 | 0.00493 | -0.1236 | 96.0243
-1 | 0.5454 | 0.00488 | -0.125 | 111.7623
-0.5 | 0.6174 | 0.00483 | -0.1264 | 127.8261
0 | 0.689 | 0.00468 | -0.1279 | 147.2222
0.5 | 0.7607 | 0.00449 | -0.1294 | 169.4209
1 | 0.8323 | 0.00429 | -0.1309 | 194.0093
1.5 | 0.9019 | 0.00395 | -0.1322 | 228.3291
2 | 0.9733 | 0.00388 | -0.1336 | 250.8505
2.5 | 1.0459 | 0.00388 | -0.135 | 269.5619
3 | 1.117 | 0.00394 | -0.1361 | 283.5025
3.5 | 1.1873 | 0.00407 | -0.1369 | 291.7199
4 | 1.2556 | 0.0043 | -0.1371 | 292
4.5 | 1.3179 | 0.0047 | -0.1362 | 280.4043
5 | 1.3018 | 0.00636 | -0.1212 | 204.6855
5.5 | 1.274 | 0.00842 | -0.1057 | 151.3064
6 | 1.2455 | 0.01161 | -0.0924 | 107.2782
6.5 | 1.2499 | 0.01416 | -0.0845 | 88.2698
7 | 1.2296 | 0.01797 | -0.0745 | 68.4252
7.5 | 1.2296 | 0.02111 | -0.0672 | 58.2473
8 | 1.2649 | 0.02549 | -0.069 | 49.6234
8.5 | 1.2869 | 0.02957 | -0.0673 | 43.5205
9 | 1.3205 | 0.03373 | -0.0676 | 39.1491
9.5 | 1.3537 | 0.03679 | -0.0657 | 36.7953
10 | 1.3819 | 0.03972 | -0.0626 | 34.791
10.5 | 1.4133 | 0.0425 | -0.0596 | 33.2541
11 | 1.442 | 0.04559 | -0.0566 | 31.6297
11.5 | 1.4699 | 0.04871 | -0.0535 | 30.1766
12 | 1.4991 | 0.05184 | -0.0504 | 28.9178
12.5 | 1.5246 | 0.05533 | -0.0472 | 27.5547
13 | 1.5502 | 0.05872 | -0.0438 | 26.3999
13.5 | 1.5723 | 0.0624 | -0.0401 | 25.1971
14 | 1.584 | 0.06606 | -0.0349 | 23.9782
14.5 | 1.5875 | 0.06967 | -0.0285 | 22.786
15 | 1.6029 | 0.07504 | -0.0263 | 21.3606
15.5 | 1.5986 | 0.08257 | -0.025 | 19.3605
16 | 1.5806 | 0.09199 | -0.0249 | 17.1823
16.5 | 1.5525 | 0.103 | -0.0265 | 15.0728
17 | 1.5212 | 0.11495 | -0.0296 | 13.2336
17.5 | 1.4888 | 0.12765 | -0.0342 | 11.6631
18 | 1.459 | 0.14052 | -0.0401 | 10.3829
18.5 | 1.4295 | 0.15395 | -0.0474 | 9.2855
19 | 1.4035 | 0.16739 | -0.0555 | 8.3846
19.5 | 1.3793 | 0.18092 | -0.0644 | 7.6238
20 | 1.3577 | 0.1946 | -0.0738 | 6.9769