## index
index | Re | Mach | Datasource
1 | 50000 | 0 | JavaFoil+Calcfoil stall+Eppler ext transition
2 | 50000 | 0 | XFOIL ncrit=9
3 | 50000 | 0.1 | JavaFoil+Calcfoil stall+Eppler ext transition
4 | 50000 | 0.1 | XFOIL ncrit=9
5 | 50000 | 0.25 | JavaFoil+Calcfoil stall+Eppler ext transition
6 | 50000 | 0.25 | XFOIL ncrit=9
7 | 50000 | 0.5 | JavaFoil+Calcfoil stall+Eppler ext transition
8 | 50000 | 0.5 | XFOIL ncrit=9
9 | 100000 | 0 | JavaFoil+Calcfoil stall+Eppler ext transition
10 | 100000 | 0 | XFOIL ncrit=9
11 | 100000 | 0.1 | JavaFoil+Calcfoil stall+Eppler ext transition
12 | 100000 | 0.1 | XFOIL ncrit=9
13 | 100000 | 0.25 | JavaFoil+Calcfoil stall+Eppler ext transition
14 | 100000 | 0.25 | XFOIL ncrit=9
15 | 100000 | 0.5 | JavaFoil+Calcfoil stall+Eppler ext transition
16 | 100000 | 0.5 | XFOIL ncrit=9
17 | 250000 | 0 | JavaFoil+Calcfoil stall+Eppler ext transition
18 | 250000 | 0 | XFOIL ncrit=9
19 | 250000 | 0.1 | JavaFoil+Calcfoil stall+Eppler ext transition
20 | 250000 | 0.1 | XFOIL ncrit=9
21 | 250000 | 0.25 | JavaFoil+Calcfoil stall+Eppler ext transition
22 | 250000 | 0.25 | XFOIL ncrit=9
23 | 250000 | 0.5 | JavaFoil+Calcfoil stall+Eppler ext transition
24 | 250000 | 0.5 | XFOIL ncrit=9
25 | 500000 | 0 | JavaFoil+Calcfoil stall+Eppler ext transition
26 | 500000 | 0 | XFOIL ncrit=9
27 | 500000 | 0.1 | JavaFoil+Calcfoil stall+Eppler ext transition
28 | 500000 | 0.1 | XFOIL ncrit=9
29 | 500000 | 0.25 | JavaFoil+Calcfoil stall+Eppler ext transition
30 | 500000 | 0.25 | XFOIL ncrit=9
31 | 500000 | 0.5 | JavaFoil+Calcfoil stall+Eppler ext transition
32 | 500000 | 0.5 | XFOIL ncrit=9
33 | 750000 | 0 | JavaFoil+Calcfoil stall+Eppler ext transition
34 | 750000 | 0 | XFOIL ncrit=9
35 | 750000 | 0.1 | JavaFoil+Calcfoil stall+Eppler ext transition
36 | 750000 | 0.1 | XFOIL ncrit=9
37 | 750000 | 0.25 | JavaFoil+Calcfoil stall+Eppler ext transition
38 | 750000 | 0.25 | XFOIL ncrit=9
39 | 750000 | 0.5 | JavaFoil+Calcfoil stall+Eppler ext transition
40 | 750000 | 0.5 | XFOIL ncrit=9
41 | 1000000 | 0 | JavaFoil+Calcfoil stall+Eppler ext transition
42 | 1000000 | 0 | XFOIL ncrit=9
43 | 1000000 | 0.1 | JavaFoil+Calcfoil stall+Eppler ext transition
44 | 1000000 | 0.1 | XFOIL ncrit=9
45 | 1000000 | 0.25 | JavaFoil+Calcfoil stall+Eppler ext transition
46 | 1000000 | 0.25 | XFOIL ncrit=9
47 | 1000000 | 0.5 | JavaFoil+Calcfoil stall+Eppler ext transition
48 | 1000000 | 0.5 | XFOIL ncrit=9
49 | 2000000 | 0 | JavaFoil+Calcfoil stall+Eppler ext transition
50 | 2000000 | 0 | XFOIL ncrit=9
51 | 2000000 | 0.1 | JavaFoil+Calcfoil stall+Eppler ext transition
52 | 2000000 | 0.1 | XFOIL ncrit=9
53 | 2000000 | 0.25 | JavaFoil+Calcfoil stall+Eppler ext transition
54 | 2000000 | 0.25 | XFOIL ncrit=9
55 | 2000000 | 0.5 | JavaFoil+Calcfoil stall+Eppler ext transition
56 | 2000000 | 0.5 | XFOIL ncrit=9
57 | 3000000 | 0 | JavaFoil+Calcfoil stall+Eppler ext transition
58 | 3000000 | 0 | XFOIL ncrit=9
59 | 3000000 | 0.1 | JavaFoil+Calcfoil stall+Eppler ext transition
60 | 3000000 | 0.1 | XFOIL ncrit=9
61 | 3000000 | 0.25 | JavaFoil+Calcfoil stall+Eppler ext transition
62 | 3000000 | 0.25 | XFOIL ncrit=9
63 | 3000000 | 0.5 | JavaFoil+Calcfoil stall+Eppler ext transition
64 | 3000000 | 0.5 | XFOIL ncrit=9
65 | 4000000 | 0 | JavaFoil+Calcfoil stall+Eppler ext transition
66 | 4000000 | 0 | XFOIL ncrit=9
67 | 4000000 | 0.1 | JavaFoil+Calcfoil stall+Eppler ext transition
68 | 4000000 | 0.1 | XFOIL ncrit=9
69 | 4000000 | 0.25 | JavaFoil+Calcfoil stall+Eppler ext transition
70 | 4000000 | 0.25 | XFOIL ncrit=9
71 | 4000000 | 0.5 | JavaFoil+Calcfoil stall+Eppler ext transition
72 | 4000000 | 0.5 | XFOIL ncrit=9
73 | 5000000 | 0 | JavaFoil+Calcfoil stall+Eppler ext transition
74 | 5000000 | 0 | XFOIL ncrit=9
75 | 5000000 | 0.1 | JavaFoil+Calcfoil stall+Eppler ext transition
76 | 5000000 | 0.1 | XFOIL ncrit=9
77 | 5000000 | 0.25 | JavaFoil+Calcfoil stall+Eppler ext transition
78 | 5000000 | 0.25 | XFOIL ncrit=9
79 | 5000000 | 0.5 | JavaFoil+Calcfoil stall+Eppler ext transition
80 | 5000000 | 0.5 | XFOIL ncrit=9
81 | 6000000 | 0 | JavaFoil+Calcfoil stall+Eppler ext transition
82 | 6000000 | 0 | XFOIL ncrit=9
83 | 6000000 | 0.1 | JavaFoil+Calcfoil stall+Eppler ext transition
84 | 6000000 | 0.1 | XFOIL ncrit=9
85 | 6000000 | 0.25 | JavaFoil+Calcfoil stall+Eppler ext transition
86 | 6000000 | 0.25 | XFOIL ncrit=9
87 | 6000000 | 0.5 | JavaFoil+Calcfoil stall+Eppler ext transition
88 | 6000000 | 0.5 | XFOIL ncrit=9
89 | 7000000 | 0 | JavaFoil+Calcfoil stall+Eppler ext transition
90 | 7000000 | 0 | XFOIL ncrit=9
91 | 7000000 | 0.1 | JavaFoil+Calcfoil stall+Eppler ext transition
92 | 7000000 | 0.1 | XFOIL ncrit=9
93 | 7000000 | 0.25 | JavaFoil+Calcfoil stall+Eppler ext transition
94 | 7000000 | 0.25 | XFOIL ncrit=9
95 | 7000000 | 0.5 | JavaFoil+Calcfoil stall+Eppler ext transition
96 | 7000000 | 0.5 | XFOIL ncrit=9
97 | 8000000 | 0 | JavaFoil+Calcfoil stall+Eppler ext transition
98 | 8000000 | 0 | XFOIL ncrit=9
99 | 8000000 | 0.1 | JavaFoil+Calcfoil stall+Eppler ext transition
100 | 8000000 | 0.1 | XFOIL ncrit=9
101 | 8000000 | 0.25 | JavaFoil+Calcfoil stall+Eppler ext transition
102 | 8000000 | 0.25 | XFOIL ncrit=9
103 | 8000000 | 0.5 | JavaFoil+Calcfoil stall+Eppler ext transition
104 | 8000000 | 0.5 | XFOIL ncrit=9
105 | 10000000 | 0 | JavaFoil+Calcfoil stall+Eppler ext transition
106 | 10000000 | 0 | XFOIL ncrit=9
107 | 10000000 | 0.1 | JavaFoil+Calcfoil stall+Eppler ext transition
108 | 10000000 | 0.1 | XFOIL ncrit=9
109 | 10000000 | 0.25 | JavaFoil+Calcfoil stall+Eppler ext transition
110 | 10000000 | 0.25 | XFOIL ncrit=9
111 | 10000000 | 0.5 | JavaFoil+Calcfoil stall+Eppler ext transition
112 | 10000000 | 0.5 | XFOIL ncrit=9
113 | 12000000 | 0 | JavaFoil+Calcfoil stall+Eppler ext transition
114 | 12000000 | 0 | XFOIL ncrit=9
115 | 12000000 | 0.1 | JavaFoil+Calcfoil stall+Eppler ext transition
116 | 12000000 | 0.1 | XFOIL ncrit=9
117 | 12000000 | 0.25 | JavaFoil+Calcfoil stall+Eppler ext transition
118 | 12000000 | 0.25 | XFOIL ncrit=9
119 | 12000000 | 0.5 | JavaFoil+Calcfoil stall+Eppler ext transition
120 | 12000000 | 0.5 | XFOIL ncrit=9
121 | 14000000 | 0 | JavaFoil+Calcfoil stall+Eppler ext transition
122 | 14000000 | 0 | XFOIL ncrit=9
123 | 14000000 | 0.1 | JavaFoil+Calcfoil stall+Eppler ext transition
124 | 14000000 | 0.1 | XFOIL ncrit=9
125 | 14000000 | 0.25 | JavaFoil+Calcfoil stall+Eppler ext transition
126 | 14000000 | 0.25 | XFOIL ncrit=9
127 | 14000000 | 0.5 | JavaFoil+Calcfoil stall+Eppler ext transition
128 | 14000000 | 0.5 | XFOIL ncrit=9
129 | 16000000 | 0 | JavaFoil+Calcfoil stall+Eppler ext transition
130 | 16000000 | 0 | XFOIL ncrit=9
131 | 16000000 | 0.1 | JavaFoil+Calcfoil stall+Eppler ext transition
132 | 16000000 | 0.1 | XFOIL ncrit=9
133 | 16000000 | 0.25 | JavaFoil+Calcfoil stall+Eppler ext transition
134 | 16000000 | 0.25 | XFOIL ncrit=9
135 | 16000000 | 0.5 | JavaFoil+Calcfoil stall+Eppler ext transition
136 | 16000000 | 0.5 | XFOIL ncrit=9
137 | 18000000 | 0 | JavaFoil+Calcfoil stall+Eppler ext transition
138 | 18000000 | 0 | XFOIL ncrit=9
139 | 18000000 | 0.1 | JavaFoil+Calcfoil stall+Eppler ext transition
140 | 18000000 | 0.1 | XFOIL ncrit=9
141 | 18000000 | 0.25 | JavaFoil+Calcfoil stall+Eppler ext transition
142 | 18000000 | 0.25 | XFOIL ncrit=9
143 | 18000000 | 0.5 | JavaFoil+Calcfoil stall+Eppler ext transition
144 | 18000000 | 0.5 | XFOIL ncrit=9
145 | 20000000 | 0 | JavaFoil+Calcfoil stall+Eppler ext transition
146 | 20000000 | 0 | XFOIL ncrit=9
147 | 20000000 | 0.1 | JavaFoil+Calcfoil stall+Eppler ext transition
148 | 20000000 | 0.1 | XFOIL ncrit=9
149 | 20000000 | 0.25 | JavaFoil+Calcfoil stall+Eppler ext transition
150 | 20000000 | 0.25 | XFOIL ncrit=9
151 | 20000000 | 0.5 | JavaFoil+Calcfoil stall+Eppler ext transition
152 | 20000000 | 0.5 | XFOIL ncrit=9

## 1. Re 50k Mach 0.00 (1)
BIGFOIL.COM POLAR EXPORT
NACA67-318 a=0.5
NACA67-318 a=0.5 |  |  |  | Cl Max: | 1.258 | at alpha= | 14 | deg
JavaFoil+Calcfoil stall+Eppler ext transition |  |  |  | L/D Max: | 36.183 | at alpha= | 6 | deg
Re: | 50000 |  |  | Cd Min: | 0.02135 | at alpha= | -1 | deg
Mach: | 0 |  |  | Cl=0 at alpha= | -2.0333 | deg
|  |  |  | @ Cl=0.1, Cd= | 0.021366
|  |  |  | @ Cl=0.4, Cd= | 0.022016
|  |  |  | @ Cl=0.6, Cd= | 0.023057
alpha (deg) | Cl | Cd | Cm | Cl/Cd
-20 | -0.931 | 0.29028 | 0.004 | -3.207
-19.5 | -0.949 | 0.27943 | 0.004 | -3.398
-19 | -0.966 | 0.26956 | 0.003 | -3.584
-18.5 | -0.981 | 0.25315 | 0.003 | -3.875
-18 | -0.985 | 0.23221 | 0.002 | -4.243
-17.5 | -0.987 | 0.22019 | 0.002 | -4.481
-17 | -0.986 | 0.20125 | 0.001 | -4.899
-16.5 | -0.983 | 0.19463 | 0.001 | -5.05
-16 | -0.978 | 0.18525 | 0 | -5.277
-15.5 | -0.97 | 0.16884 | 0 | -5.747
-15 | -0.96 | 0.15913 | -0.001 | -6.035
-14.5 | -0.948 | 0.14819 | -0.001 | -6.398
-14 | -0.933 | 0.14214 | -0.002 | -6.565
-13.5 | -0.916 | 0.13236 | -0.002 | -6.919
-13 | -0.896 | 0.12437 | -0.003 | -7.203
-12.5 | -0.873 | 0.11585 | -0.003 | -7.539
-12 | -0.849 | 0.10713 | -0.004 | -7.921
-11.5 | -0.821 | 0.09987 | -0.005 | -8.222
-11 | -0.791 | 0.09358 | -0.005 | -8.457
-10.5 | -0.759 | 0.08769 | -0.006 | -8.66
-10 | -0.725 | 0.08267 | -0.006 | -8.772
-9.5 | -0.689 | 0.07697 | -0.007 | -8.956
-9 | -0.651 | 0.07277 | -0.008 | -8.95
-8.5 | -0.612 | 0.06752 | -0.009 | -9.062
-8 | -0.571 | 0.06358 | -0.01 | -8.977
-7.5 | -0.528 | 0.05974 | -0.011 | -8.838
-7 | -0.484 | 0.05657 | -0.011 | -8.552
-6.5 | -0.438 | 0.05376 | -0.012 | -8.152
-6 | -0.392 | 0.05074 | -0.013 | -7.72
-5.5 | -0.344 | 0.04821 | -0.014 | -7.142
-5 | -0.296 | 0.04584 | -0.015 | -6.461
-4.5 | -0.248 | 0.04337 | -0.017 | -5.717
-4 | -0.239 | 0.02298 | -0.031 | -10.412
-3.5 | -0.179 | 0.02266 | -0.032 | -7.897
-3 | -0.115 | 0.02165 | -0.033 | -5.326
-2.5 | -0.056 | 0.02155 | -0.034 | -2.585
-2 | 0.004 | 0.02143 | -0.036 | 0.189
-1.5 | 0.064 | 0.02139 | -0.037 | 2.998
-1 | 0.124 | 0.02135 | -0.038 | 5.819
-0.5 | 0.184 | 0.02142 | -0.04 | 8.605
0 | 0.244 | 0.02164 | -0.041 | 11.264
0.5 | 0.304 | 0.02172 | -0.042 | 13.98
1 | 0.363 | 0.02188 | -0.044 | 16.608
1.5 | 0.423 | 0.0221 | -0.045 | 19.145
2 | 0.483 | 0.02241 | -0.047 | 21.544
2.5 | 0.542 | 0.02272 | -0.048 | 23.868
3 | 0.599 | 0.02305 | -0.049 | 25.997
3.5 | 0.657 | 0.02344 | -0.051 | 28.036
4 | 0.716 | 0.02383 | -0.052 | 30.03
4.5 | 0.773 | 0.02433 | -0.053 | 31.785
5 | 0.831 | 0.02486 | -0.055 | 33.433
5.5 | 0.889 | 0.0255 | -0.056 | 34.858
6 | 0.945 | 0.02612 | -0.058 | 36.183
6.5 | 1.012 | 0.03037 | -0.06 | 33.316
7 | 1.064 | 0.03141 | -0.061 | 33.867
7.5 | 1.114 | 0.03246 | -0.063 | 34.316
8 | 1.162 | 0.03353 | -0.064 | 34.655
8.5 | 1.011 | 0.06355 | -0.034 | 15.91
9 | 1.047 | 0.0678 | -0.034 | 15.445
9.5 | 1.087 | 0.07054 | -0.038 | 15.412
10 | 1.116 | 0.0756 | -0.037 | 14.763
10.5 | 1.144 | 0.08175 | -0.036 | 13.992
11 | 1.169 | 0.08706 | -0.034 | 13.43
11.5 | 1.193 | 0.09376 | -0.034 | 12.72
12 | 1.213 | 0.1014 | -0.033 | 11.961
12.5 | 1.229 | 0.10713 | -0.029 | 11.469
13 | 1.244 | 0.11472 | -0.029 | 10.84
13.5 | 1.253 | 0.12239 | -0.029 | 10.237
14 | 1.258 | 0.13342 | -0.029 | 9.425
14.5 | 1.258 | 0.13945 | -0.03 | 9.025
15 | 1.256 | 0.15133 | -0.03 | 8.3
15.5 | 1.25 | 0.16269 | -0.03 | 7.683
16 | 1.241 | 0.16976 | -0.031 | 7.31
16.5 | 1.229 | 0.1835 | -0.031 | 6.696
17 | 1.214 | 0.19497 | -0.031 | 6.226
17.5 | 1.197 | 0.20736 | -0.032 | 5.772
18 | 1.177 | 0.22544 | -0.032 | 5.222
18.5 | 1.156 | 0.23736 | -0.032 | 4.869
19 | 1.133 | 0.25032 | -0.032 | 4.525

## 2. Re 50k Mach 0.00 (2)
BIGFOIL.COM POLAR EXPORT
NACA67-318 a=0.5
NACA67-318 a=0.5 |  |  |  | Cl Max: | 1.1682 | at alpha= | 12.5 | deg
XFOIL ncrit=9 |  |  |  | L/D Max: | 20.6415 | at alpha= | 11 | deg
Re: | 50000 |  |  | Cd Min: | 0.18888 | at alpha= | 17.5 | deg
Mach: | 0 |  |  | Cl=0 at alpha= | 1.6306 | deg
|  |  |  | @ Cl=0.1, Cd= | 0.065843
|  |  |  | @ Cl=0.4, Cd= | 0.081158
|  |  |  | @ Cl=0.6, Cd= | 0.18888
alpha (deg) | Cl | Cd | Cm | Cl/Cd
-12.5 | -0.4736 | 0.15969 | -0.0239 | -2.9657
-12 | -0.4808 | 0.15468 | -0.0221 | -3.1084
-11.5 | -0.4844 | 0.14947 | -0.02 | -3.2408
-11 | -0.4817 | 0.14436 | -0.0172 | -3.3368
-10.5 | -0.515 | 0.14067 | -0.0141 | -3.6611
-10 | -0.4914 | 0.13394 | -0.0112 | -3.6688
-9.5 | -0.5234 | 0.13002 | -0.0066 | -4.0255
-9 | -0.4947 | 0.12329 | -0.0041 | -4.0125
-8.5 | -0.5045 | 0.11815 | 0.0004 | -4.27
-8 | -0.9033 | 0.08102 | 0.0001 | -11.1491
-7.5 | -0.9329 | 0.07203 | 0.0097 | -12.9515
-7 | -0.9322 | 0.06522 | 0.0164 | -14.2932
-6.5 | -0.9271 | 0.05884 | 0.0234 | -15.7563
-6 | -0.9088 | 0.05329 | 0.0292 | -17.0539
-5.5 | -0.88 | 0.04929 | 0.0333 | -17.8535
-5 | -0.844 | 0.04586 | 0.0369 | -18.4038
-4.5 | -0.7976 | 0.04291 | 0.0379 | -18.5877
-4 | -0.2216 | 0.05612 | -0.0354 | -3.9487
-3.5 | -0.2062 | 0.05545 | -0.0317 | -3.7187
-3 | -0.1886 | 0.05509 | -0.028 | -3.4235
-2.5 | -0.1696 | 0.05497 | -0.0244 | -3.0853
-2 | -0.1497 | 0.05502 | -0.0207 | -2.7208
-1.5 | -0.1294 | 0.05521 | -0.0172 | -2.3438
-1 | -0.1087 | 0.05554 | -0.0136 | -1.9571
-0.5 | -0.0879 | 0.05598 | -0.0101 | -1.5702
0 | -0.067 | 0.05652 | -0.0066 | -1.1854
0.5 | -0.0462 | 0.05717 | -0.0032 | -0.80812
1 | -0.0256 | 0.05792 | 0.0002 | -0.44199
1.5 | -0.0052 | 0.05877 | 0.0035 | -0.088481
2 | 0.0147 | 0.05973 | 0.0068 | 0.24611
2.5 | 0.0341 | 0.06079 | 0.01 | 0.56095
3 | 0.0528 | 0.06196 | 0.0132 | 0.85216
3.5 | 0.0708 | 0.06326 | 0.0163 | 1.1192
4 | 0.088 | 0.06468 | 0.0193 | 1.3605
4.5 | 0.1042 | 0.06625 | 0.0222 | 1.5728
5 | 0.1636 | 0.06943 | 0.0152 | 2.3563
5.5 | 0.2206 | 0.07332 | 0.0093 | 3.0087
6 | 0.2667 | 0.07699 | 0.0059 | 3.4641
6.5 | 0.3025 | 0.07984 | 0.0045 | 3.7888
7 | 0.3349 | 0.08194 | 0.0041 | 4.0871
7.5 | 0.4548 | 0.0805 | -0.0032 | 5.6497
8 | 0.5258 | 0.07969 | -0.0046 | 6.5981
8.5 | 0.5973 | 0.07758 | -0.0045 | 7.6991
9 | 0.6823 | 0.07218 | -0.003 | 9.4528
9.5 | 0.7912 | 0.05962 | 0.0024 | 13.2707
10 | 0.9059 | 0.04521 | 0.0115 | 20.0376
10.5 | 0.9272 | 0.04798 | 0.0177 | 19.3247
11 | 1.049 | 0.05082 | 0.0104 | 20.6415
11.5 | 1.1139 | 0.05522 | 0.0091 | 20.172
12 | 1.1345 | 0.05992 | 0.0135 | 18.9336
12.5 | 1.1682 | 0.06577 | 0.0154 | 17.7619
13 | 1.1195 | 0.0693 | 0.0286 | 16.1544
13.5 | 1.0672 | 0.07353 | 0.0407 | 14.5138
14 | 1.0078 | 0.0786 | 0.0517 | 12.8219
14.5 | 0.9492 | 0.0852 | 0.0599 | 11.1408
16 | 0.5146 | 0.16831 | 0.0271 | 3.0575
16.5 | 0.5285 | 0.175 | 0.026 | 3.02
17 | 0.5427 | 0.18155 | 0.0246 | 2.9893
17.5 | 0.5617 | 0.18888 | 0.0232 | 2.9738

## 3. Re 50k Mach 0.10 (1)
BIGFOIL.COM POLAR EXPORT
NACA67-318 a=0.5
NACA67-318 a=0.5 |  |  |  | Cl Max: | 1.248 | at alpha= | 14 | deg
JavaFoil+Calcfoil stall+Eppler ext transition |  |  |  | L/D Max: | 36.086 | at alpha= | 6 | deg
Re: | 50000 |  |  | Cd Min: | 0.02142 | at alpha= | -1.5 | deg
Mach: | 0.1 |  |  | Cl=0 at alpha= | -2.0333 | deg
|  |  |  | @ Cl=0.1, Cd= | 0.021438
|  |  |  | @ Cl=0.4, Cd= | 0.022072
|  |  |  | @ Cl=0.6, Cd= | 0.023127
alpha (deg) | Cl | Cd | Cm | Cl/Cd
-20 | -0.888 | 0.30883 | 0.004 | -2.875
-19.5 | -0.91 | 0.2881 | 0.004 | -3.159
-19 | -0.931 | 0.27771 | 0.003 | -3.352
-18.5 | -0.95 | 0.25989 | 0.003 | -3.654
-18 | -0.957 | 0.24873 | 0.002 | -3.848
-17.5 | -0.961 | 0.22575 | 0.002 | -4.259
-17 | -0.964 | 0.21337 | 0.001 | -4.516
-16.5 | -0.963 | 0.19423 | 0.001 | -4.96
-16 | -0.961 | 0.18716 | 0 | -5.134
-15.5 | -0.956 | 0.17085 | 0 | -5.594
-15 | -0.948 | 0.16612 | -0.001 | -5.708
-14.5 | -0.938 | 0.15185 | -0.001 | -6.178
-14 | -0.925 | 0.14401 | -0.002 | -6.424
-13.5 | -0.909 | 0.13362 | -0.002 | -6.806
-13 | -0.891 | 0.12725 | -0.003 | -7.003
-12.5 | -0.87 | 0.1161 | -0.003 | -7.494
-12 | -0.846 | 0.10772 | -0.004 | -7.856
-11.5 | -0.82 | 0.10188 | -0.005 | -8.048
-11 | -0.791 | 0.09534 | -0.005 | -8.297
-10.5 | -0.76 | 0.08923 | -0.006 | -8.515
-10 | -0.726 | 0.08396 | -0.006 | -8.648
-9.5 | -0.69 | 0.0778 | -0.007 | -8.873
-9 | -0.653 | 0.07315 | -0.008 | -8.924
-8.5 | -0.614 | 0.06821 | -0.009 | -8.999
-8 | -0.573 | 0.0638 | -0.01 | -8.976
-7.5 | -0.53 | 0.05983 | -0.011 | -8.856
-7 | -0.486 | 0.05667 | -0.012 | -8.571
-6.5 | -0.44 | 0.0537 | -0.012 | -8.197
-6 | -0.393 | 0.05086 | -0.013 | -7.735
-5.5 | -0.346 | 0.04837 | -0.014 | -7.15
-5 | -0.298 | 0.046 | -0.015 | -6.469
-4.5 | -0.249 | 0.04349 | -0.017 | -5.726
-4 | -0.24 | 0.02308 | -0.031 | -10.416
-3.5 | -0.18 | 0.02272 | -0.033 | -7.913
-3 | -0.116 | 0.02173 | -0.033 | -5.332
-2.5 | -0.056 | 0.0216 | -0.034 | -2.592
-2 | 0.004 | 0.02147 | -0.036 | 0.19
-1.5 | 0.064 | 0.02142 | -0.037 | 3.009
-1 | 0.125 | 0.02145 | -0.038 | 5.819
-0.5 | 0.185 | 0.02152 | -0.04 | 8.607
0 | 0.245 | 0.02168 | -0.041 | 11.297
0.5 | 0.305 | 0.02177 | -0.043 | 14.018
1 | 0.365 | 0.02195 | -0.044 | 16.64
1.5 | 0.425 | 0.02216 | -0.045 | 19.19
2 | 0.485 | 0.02252 | -0.047 | 21.546
2.5 | 0.545 | 0.02278 | -0.048 | 23.921
3 | 0.602 | 0.02314 | -0.05 | 26.013
3.5 | 0.661 | 0.02354 | -0.051 | 28.06
4 | 0.719 | 0.02394 | -0.052 | 30.043
4.5 | 0.777 | 0.02445 | -0.054 | 31.785
5 | 0.835 | 0.02499 | -0.055 | 33.423
5.5 | 0.893 | 0.02563 | -0.057 | 34.845
6 | 0.95 | 0.02631 | -0.058 | 36.086
6.5 | 1.016 | 0.03053 | -0.06 | 33.289
7 | 1.068 | 0.03165 | -0.062 | 33.761
7.5 | 1.119 | 0.03273 | -0.063 | 34.171
8 | 0.979 | 0.05921 | -0.036 | 16.54
8.5 | 1.015 | 0.06395 | -0.034 | 15.865
9 | 1.05 | 0.06828 | -0.033 | 15.379
9.5 | 1.089 | 0.07119 | -0.038 | 15.297
10 | 1.118 | 0.07631 | -0.037 | 14.654
10.5 | 1.145 | 0.0823 | -0.035 | 13.916
11 | 1.17 | 0.08825 | -0.034 | 13.258
11.5 | 1.192 | 0.0947 | -0.034 | 12.59
12 | 1.211 | 0.10166 | -0.033 | 11.911
12.5 | 1.226 | 0.10808 | -0.029 | 11.339
13 | 1.239 | 0.11575 | -0.029 | 10.701
13.5 | 1.246 | 0.12353 | -0.029 | 10.086
14 | 1.248 | 0.13271 | -0.03 | 9.405
14.5 | 1.246 | 0.14219 | -0.03 | 8.764
15 | 1.241 | 0.15402 | -0.03 | 8.054
15.5 | 1.231 | 0.16418 | -0.03 | 7.5
16 | 1.219 | 0.17636 | -0.031 | 6.91
16.5 | 1.203 | 0.18709 | -0.03 | 6.428
17 | 1.184 | 0.20437 | -0.031 | 5.794
17.5 | 1.163 | 0.21376 | -0.032 | 5.44
18 | 1.139 | 0.23199 | -0.031 | 4.91
18.5 | 1.114 | 0.24077 | -0.032 | 4.625
19 | 1.086 | 0.25501 | -0.032 | 4.26

## 4. Re 50k Mach 0.10 (2)
BIGFOIL.COM POLAR EXPORT
NACA67-318 a=0.5
NACA67-318 a=0.5 |  |  |  | Cl Max: | 1.1264 | at alpha= | 12 | deg
XFOIL ncrit=9 |  |  |  | L/D Max: | 20.3742 | at alpha= | 11 | deg
Re: | 50000 |  |  | Cd Min: | 0.18211 | at alpha= | 17 | deg
Mach: | 0.1 |  |  | Cl=0 at alpha= | 1.6343 | deg
|  |  |  | @ Cl=0.1, Cd= | 0.066131
|  |  |  | @ Cl=0.4, Cd= | 0.082331
|  |  |  | @ Cl=0.6, Cd= | 0.18211
alpha (deg) | Cl | Cd | Cm | Cl/Cd
-12 | -0.4785 | 0.15535 | -0.0222 | -3.0801
-11.5 | -0.4818 | 0.15015 | -0.0201 | -3.2088
-11 | -0.4804 | 0.1451 | -0.0173 | -3.3108
-10.5 | -0.5152 | 0.14151 | -0.0142 | -3.6407
-9.5 | -0.5227 | 0.13083 | -0.0068 | -3.9953
-9 | -0.4936 | 0.12394 | -0.0043 | -3.9826
-8 | -0.8929 | 0.08193 | -0.0018 | -10.8983
-7.5 | -0.9299 | 0.07309 | 0.0084 | -12.7227
-7 | -0.9306 | 0.06624 | 0.0152 | -14.0489
-6.5 | -0.9275 | 0.05979 | 0.0224 | -15.5126
-6 | -0.9114 | 0.0541 | 0.0285 | -16.8466
-5.5 | -0.8839 | 0.04995 | 0.0329 | -17.6957
-5 | -0.8487 | 0.04637 | 0.0366 | -18.3028
-4.5 | -0.8031 | 0.04333 | 0.0378 | -18.5345
-3.5 | -0.2073 | 0.05571 | -0.0319 | -3.7211
-3 | -0.1896 | 0.05534 | -0.0282 | -3.4261
-2.5 | -0.1706 | 0.05521 | -0.0245 | -3.09
-2 | -0.1507 | 0.05525 | -0.0209 | -2.7276
-1.5 | -0.1303 | 0.05545 | -0.0173 | -2.3499
-1 | -0.1094 | 0.05577 | -0.0137 | -1.9616
-0.5 | -0.0885 | 0.05621 | -0.0102 | -1.5745
0 | -0.0675 | 0.05676 | -0.0067 | -1.1892
0.5 | -0.0465 | 0.05741 | -0.0033 | -0.80996
1 | -0.0258 | 0.05817 | 0.0001 | -0.44353
1.5 | -0.0054 | 0.05903 | 0.0035 | -0.091479
2 | 0.0147 | 0.05999 | 0.0068 | 0.24504
2.5 | 0.0342 | 0.06106 | 0.01 | 0.5601
3 | 0.053 | 0.06225 | 0.0132 | 0.85141
3.5 | 0.0712 | 0.06356 | 0.0163 | 1.1202
4 | 0.0884 | 0.065 | 0.0193 | 1.36
4.5 | 0.1047 | 0.06659 | 0.0222 | 1.5723
5 | 0.1676 | 0.06993 | 0.0145 | 2.3967
5.5 | 0.2242 | 0.07402 | 0.0088 | 3.0289
6 | 0.2626 | 0.07681 | 0.0067 | 3.4188
6.5 | 0.2978 | 0.07964 | 0.0054 | 3.7393
7 | 0.3561 | 0.08338 | 0.0012 | 4.2708
7.5 | 0.4724 | 0.0806 | -0.0048 | 5.861
8 | 0.5293 | 0.07986 | -0.0045 | 6.6278
8.5 | 0.5994 | 0.07776 | -0.0042 | 7.7083
9 | 0.6745 | 0.07301 | -0.0018 | 9.2385
9.5 | 0.8351 | 0.05439 | 0.0025 | 15.3539
10 | 0.9041 | 0.04588 | 0.013 | 19.7058
10.5 | 0.942 | 0.04848 | 0.0172 | 19.4307
11 | 1.0509 | 0.05158 | 0.0115 | 20.3742
11.5 | 1.1129 | 0.0561 | 0.0107 | 19.8378
12 | 1.1264 | 0.06081 | 0.016 | 18.5233
12.5 | 1.107 | 0.06503 | 0.0254 | 17.0229
13 | 1.1089 | 0.07038 | 0.0311 | 15.7559
13.5 | 1.0549 | 0.07475 | 0.043 | 14.1124
14 | 0.9952 | 0.08007 | 0.0536 | 12.4291
14.5 | 0.9374 | 0.08695 | 0.0612 | 10.7809
15 | 0.7457 | 0.10715 | 0.0623 | 6.9594
16 | 0.5138 | 0.16884 | 0.0274 | 3.0431
16.5 | 0.5276 | 0.17551 | 0.0262 | 3.0061
17 | 0.5422 | 0.18211 | 0.0248 | 2.9773

## 5. Re 50k Mach 0.25 (1)
BIGFOIL.COM POLAR EXPORT
NACA67-318 a=0.5
NACA67-318 a=0.5 |  |  |  | Cl Max: | 1.273 | at alpha= | 9 | deg
JavaFoil+Calcfoil stall+Eppler ext transition |  |  |  | L/D Max: | 35.99 | at alpha= | 6 | deg
Re: | 50000 |  |  | Cd Min: | 0.02181 | at alpha= | -1.5 | deg
Mach: | 0.25 |  |  | Cl=0 at alpha= | -2.0328 | deg
|  |  |  | @ Cl=0.1, Cd= | 0.021826
|  |  |  | @ Cl=0.4, Cd= | 0.022451
|  |  |  | @ Cl=0.6, Cd= | 0.023518
alpha (deg) | Cl | Cd | Cm | Cl/Cd
-19 | -0.612 | 0.43268 | 0.003 | -1.414
-18.5 | -0.668 | 0.36311 | 0.003 | -1.84
-18 | -0.706 | 0.33531 | 0.002 | -2.104
-17.5 | -0.738 | 0.30739 | 0.002 | -2.4
-17 | -0.766 | 0.27768 | 0.001 | -2.76
-16.5 | -0.791 | 0.24384 | 0.001 | -3.246
-16 | -0.812 | 0.22911 | 0 | -3.546
-15.5 | -0.829 | 0.21423 | 0 | -3.87
-15 | -0.842 | 0.19326 | -0.001 | -4.355
-14.5 | -0.85 | 0.17776 | -0.001 | -4.78
-14 | -0.853 | 0.16951 | -0.002 | -5.033
-13.5 | -0.852 | 0.14692 | -0.002 | -5.801
-13 | -0.847 | 0.13949 | -0.003 | -6.072
-12.5 | -0.837 | 0.12896 | -0.003 | -6.491
-12 | -0.823 | 0.11757 | -0.004 | -6.999
-11.5 | -0.805 | 0.10806 | -0.005 | -7.446
-11 | -0.782 | 0.1007 | -0.005 | -7.77
-10.5 | -0.757 | 0.09369 | -0.006 | -8.076
-10 | -0.727 | 0.08658 | -0.006 | -8.4
-9.5 | -0.695 | 0.082 | -0.007 | -8.473
-9 | -0.659 | 0.07565 | -0.008 | -8.717
-8.5 | -0.622 | 0.07076 | -0.009 | -8.788
-8 | -0.582 | 0.06549 | -0.01 | -8.888
-7.5 | -0.54 | 0.06141 | -0.011 | -8.793
-7 | -0.496 | 0.0579 | -0.012 | -8.564
-6.5 | -0.45 | 0.05462 | -0.013 | -8.241
-6 | -0.403 | 0.05192 | -0.013 | -7.758
-5.5 | -0.354 | 0.04896 | -0.014 | -7.24
-5 | -0.305 | 0.04655 | -0.015 | -6.555
-4.5 | -0.255 | 0.04408 | -0.017 | -5.794
-4 | -0.247 | 0.02353 | -0.032 | -10.477
-3.5 | -0.184 | 0.02318 | -0.033 | -7.958
-3 | -0.119 | 0.02207 | -0.034 | -5.391
-2.5 | -0.057 | 0.02198 | -0.035 | -2.616
-2 | 0.004 | 0.02185 | -0.037 | 0.192
-1.5 | 0.066 | 0.02181 | -0.038 | 3.036
-1 | 0.128 | 0.02184 | -0.04 | 5.873
-0.5 | 0.19 | 0.02186 | -0.041 | 8.707
0 | 0.252 | 0.02208 | -0.042 | 11.4
0.5 | 0.314 | 0.02216 | -0.044 | 14.15
1 | 0.375 | 0.02235 | -0.045 | 16.789
1.5 | 0.437 | 0.0226 | -0.047 | 19.332
2 | 0.499 | 0.02297 | -0.048 | 21.703
2.5 | 0.56 | 0.02327 | -0.049 | 24.069
3 | 0.618 | 0.02363 | -0.051 | 26.167
3.5 | 0.678 | 0.02404 | -0.052 | 28.215
4 | 0.738 | 0.0245 | -0.054 | 30.136
4.5 | 0.798 | 0.025 | -0.055 | 31.915
5 | 0.858 | 0.02564 | -0.057 | 33.456
5.5 | 0.916 | 0.02633 | -0.058 | 34.804
6 | 0.974 | 0.02706 | -0.06 | 35.99
6.5 | 1.041 | 0.03171 | -0.062 | 32.822
7 | 1.093 | 0.03285 | -0.063 | 33.272
7.5 | 1.143 | 0.03401 | -0.065 | 33.594
8 | 0.997 | 0.06101 | -0.035 | 16.337
8.5 | 1.033 | 0.06559 | -0.034 | 15.743
9 | 1.273 | 0.03838 | -0.069 | 33.172
9.5 | 1.101 | 0.07363 | -0.038 | 14.956
10 | 1.125 | 0.07971 | -0.035 | 14.119
10.5 | 1.148 | 0.08605 | -0.035 | 13.344
11 | 1.166 | 0.09282 | -0.034 | 12.567
11.5 | 1.178 | 0.10034 | -0.029 | 11.744
12 | 1.188 | 0.10778 | -0.029 | 11.023
12.5 | 1.193 | 0.11707 | -0.029 | 10.187
13 | 1.192 | 0.12872 | -0.029 | 9.258
13.5 | 1.182 | 0.13839 | -0.029 | 8.538
14 | 1.163 | 0.14896 | -0.029 | 7.806

## 6. Re 50k Mach 0.25 (2)
BIGFOIL.COM POLAR EXPORT
NACA67-318 a=0.5
NACA67-318 a=0.5 |  |  |  | Cl Max: | 1.0841 | at alpha= | 11 | deg
XFOIL ncrit=9 |  |  |  | L/D Max: | 19.2455 | at alpha= | 11 | deg
Re: | 50000 |  |  | Cd Min: | 0.17182 | at alpha= | 16 | deg
Mach: | 0.25 |  |  | Cl=0 at alpha= | 1.6498 | deg
|  |  |  | @ Cl=0.1, Cd= | 0.067458
|  |  |  | @ Cl=0.4, Cd= | 0.081844
|  |  |  | @ Cl=0.6, Cd= | 0.17182
alpha (deg) | Cl | Cd | Cm | Cl/Cd
-11.5 | -0.4709 | 0.15387 | -0.0204 | -3.0604
-11 | -0.4782 | 0.14927 | -0.0178 | -3.2036
-10.5 | -0.5063 | 0.14533 | -0.0149 | -3.4838
-10 | -0.4806 | 0.13828 | -0.0123 | -3.4756
-9.5 | -0.4813 | 0.13292 | -0.0092 | -3.621
-9 | -0.4905 | 0.12758 | -0.0055 | -3.8446
-8.5 | -0.7433 | 0.09434 | -0.0242 | -7.8789
-8 | -0.8375 | 0.08664 | -0.0115 | -9.6664
-7.5 | -0.9096 | 0.07859 | 0.0015 | -11.574
-7 | -0.9168 | 0.07154 | 0.0086 | -12.8152
-6.5 | -0.9234 | 0.06486 | 0.0165 | -14.2368
-6 | -0.92 | 0.05861 | 0.024 | -15.697
-5.5 | -0.9013 | 0.05366 | 0.0299 | -16.7965
-5 | -0.8731 | 0.04946 | 0.0347 | -17.6526
-4.5 | -0.8317 | 0.04578 | 0.0373 | -18.1673
-4 | -0.7798 | 0.04301 | 0.0383 | -18.1307
-3.5 | -0.2131 | 0.05721 | -0.033 | -3.7249
-3 | -0.1956 | 0.05674 | -0.0292 | -3.4473
-2.5 | -0.1763 | 0.05655 | -0.0254 | -3.1176
-2 | -0.156 | 0.05656 | -0.0216 | -2.7581
-1.5 | -0.135 | 0.05674 | -0.0179 | -2.3793
-1 | -0.1136 | 0.05706 | -0.0143 | -1.9909
-0.5 | -0.092 | 0.0575 | -0.0107 | -1.6
0 | -0.0703 | 0.05807 | -0.0071 | -1.2106
0.5 | -0.0487 | 0.05874 | -0.0036 | -0.82908
1 | -0.0273 | 0.05953 | -0.0002 | -0.45859
1.5 | -0.0062 | 0.06043 | 0.0032 | -0.1026
2 | 0.0145 | 0.06144 | 0.0066 | 0.236
2.5 | 0.0347 | 0.06256 | 0.0099 | 0.55467
3 | 0.0541 | 0.06381 | 0.0131 | 0.84783
3.5 | 0.0728 | 0.0652 | 0.0162 | 1.1166
4 | 0.0907 | 0.06673 | 0.0192 | 1.3592
4.5 | 0.1132 | 0.06849 | 0.0208 | 1.6528
5 | 0.1826 | 0.07218 | 0.0119 | 2.5298
5.5 | 0.2354 | 0.07588 | 0.0071 | 3.1023
6 | 0.2836 | 0.07983 | 0.0037 | 3.5525
6.5 | 0.3124 | 0.08196 | 0.0038 | 3.8116
7 | 0.4328 | 0.0818 | -0.0047 | 5.291
7.5 | 0.4835 | 0.08159 | -0.0041 | 5.926
8 | 0.5494 | 0.08068 | -0.0041 | 6.8096
8.5 | 0.6319 | 0.07738 | -0.0036 | 8.1662
9 | 0.7114 | 0.07077 | 0.0009 | 10.0523
9.5 | 0.8923 | 0.04777 | 0.0101 | 18.6791
10 | 0.9073 | 0.0495 | 0.0189 | 18.3293
10.5 | 0.9978 | 0.05188 | 0.017 | 19.2328
11 | 1.0841 | 0.05633 | 0.0141 | 19.2455
11.5 | 1.0754 | 0.0607 | 0.0225 | 17.7166
12 | 1.0811 | 0.0658 | 0.0284 | 16.4301
12.5 | 1.0308 | 0.07059 | 0.0397 | 14.6026
13 | 0.9739 | 0.07625 | 0.0497 | 12.7725
13.5 | 0.9093 | 0.0831 | 0.058 | 10.9422
14 | 0.8398 | 0.09195 | 0.0634 | 9.1332
15 | 0.5029 | 0.15921 | 0.0307 | 3.1587
15.5 | 0.5118 | 0.16616 | 0.0298 | 3.0802
16 | 0.5114 | 0.17182 | 0.0286 | 2.9764

## 7. Re 50k Mach 0.50 (1)
BIGFOIL.COM POLAR EXPORT
NACA67-318 a=0.5
NACA67-318 a=0.5 |  |  |  | Cl Max: | 1.23 | at alpha= | 20 | deg
JavaFoil+Calcfoil stall+Eppler ext transition |  |  |  | L/D Max: | 33.964 | at alpha= | 5.5 | deg
Re: | 50000 |  |  | Cd Min: | 0.02355 | at alpha= | -2 | deg
Mach: | 0.5 |  |  | Cl=0 at alpha= | -2.0362 | deg
|  |  |  | @ Cl=0.1, Cd= | 0.023554
|  |  |  | @ Cl=0.4, Cd= | 0.024278
|  |  |  | @ Cl=0.6, Cd= | 0.025287
alpha (deg) | Cl | Cd | Cm | Cl/Cd
-20 | -1.012 | 0.45629 | 0.007 | -2.218
-19.5 | -0.985 | 0.44763 | 0.006 | -2.199
-19 | -0.957 | 0.44257 | 0.005 | -2.163
-18.5 | -0.93 | 0.42912 | 0.004 | -2.167
-18 | -0.902 | 0.42172 | 0.004 | -2.14
-17.5 | -0.875 | 0.41849 | 0.003 | -2.091
-17 | -0.845 | 0.39953 | 0.002 | -2.115
-16.5 | -0.817 | 0.38065 | 0.001 | -2.147
-16 | -0.79 | 0.40007 | 0 | -1.973
-15.5 | -0.762 | 0.35963 | 0 | -2.118
-15 | -0.734 | 0.35559 | -0.001 | -2.064
-14.5 | -0.705 | 0.34181 | -0.002 | -2.062
-14 | -0.677 | 0.31782 | -0.002 | -2.129
-13.5 | -0.649 | 0.31085 | -0.003 | -2.087
-13 | -0.621 | 0.30576 | -0.004 | -2.031
-12.5 | -0.593 | 0.28999 | -0.005 | -2.045
-12 | -0.565 | 0.28566 | -0.005 | -1.978
-11.5 | -0.536 | 0.26294 | -0.006 | -2.038
-11 | -0.508 | 0.2631 | -0.006 | -1.929
-10.5 | -0.48 | 0.2653 | -0.007 | -1.807
-10 | -0.451 | 0.20723 | -0.007 | -2.175
-9.5 | -0.423 | 0.17137 | -0.007 | -2.466
-9 | -0.394 | 0.17373 | -0.008 | -2.27
-8.5 | -0.547 | 0.09498 | -0.009 | -5.764
-8 | -0.569 | 0.08244 | -0.009 | -6.906
-7.5 | -0.554 | 0.0722 | -0.011 | -7.675
-7 | -0.523 | 0.06597 | -0.011 | -7.931
-6.5 | -0.484 | 0.06052 | -0.013 | -8
-6 | -0.439 | 0.05616 | -0.015 | -7.815
-5.5 | -0.389 | 0.05266 | -0.016 | -7.394
-5 | -0.337 | 0.04959 | -0.017 | -6.796
-4.5 | -0.283 | 0.04661 | -0.018 | -6.064
-4 | -0.227 | 0.04437 | -0.019 | -5.117
-3.5 | -0.205 | 0.02525 | -0.037 | -8.12
-3 | -0.136 | 0.0248 | -0.039 | -5.466
-2.5 | -0.064 | 0.02367 | -0.039 | -2.709
-2 | 0.005 | 0.02355 | -0.041 | 0.199
-1.5 | 0.074 | 0.02355 | -0.043 | 3.14
-1 | 0.143 | 0.02356 | -0.044 | 6.08
-0.5 | 0.213 | 0.02359 | -0.046 | 9.008
0 | 0.281 | 0.02384 | -0.047 | 11.79
0.5 | 0.35 | 0.02409 | -0.049 | 14.535
1 | 0.419 | 0.02435 | -0.05 | 17.21
1.5 | 0.488 | 0.02461 | -0.052 | 19.828
2 | 0.556 | 0.025 | -0.054 | 22.263
2.5 | 0.625 | 0.02545 | -0.055 | 24.565
3 | 0.689 | 0.02599 | -0.057 | 26.53
3.5 | 0.756 | 0.0266 | -0.058 | 28.431
4 | 0.823 | 0.02726 | -0.06 | 30.191
4.5 | 0.889 | 0.02801 | -0.062 | 31.73
5 | 0.953 | 0.02888 | -0.063 | 32.996
5.5 | 1.015 | 0.02989 | -0.065 | 33.964
6 | 1.086 | 0.0359 | -0.067 | 30.245
6.5 | 1.14 | 0.0374 | -0.069 | 30.466
7 | 0.995 | 0.05922 | -0.036 | 16.801
7.5 | 1.026 | 0.0648 | -0.035 | 15.832
8 | 1.05 | 0.06902 | -0.039 | 15.211
8.5 | 1.049 | 0.07677 | -0.036 | 13.663
9 | 1.013 | 0.08806 | -0.027 | 11.499
9.5 | 0.836 | 0.11324 | -0.027 | 7.385
10 | 0.676 | 0.20338 | -0.027 | 3.322
10.5 | 0.704 | 0.20757 | -0.032 | 3.391
11 | 0.732 | 0.24325 | -0.035 | 3.009
11.5 | 0.76 | 0.2734 | -0.038 | 2.781
12 | 0.788 | 0.27629 | -0.039 | 2.851
12.5 | 0.815 | 0.29148 | -0.04 | 2.796
13 | 0.844 | 0.31296 | -0.044 | 2.697
13.5 | 0.871 | 0.31205 | -0.045 | 2.793
14 | 0.899 | 0.31927 | -0.046 | 2.815
14.5 | 0.926 | 0.34014 | -0.047 | 2.723
15 | 0.955 | 0.3682 | -0.051 | 2.594
15.5 | 0.982 | 0.37379 | -0.052 | 2.628
16 | 1.009 | 0.3698 | -0.053 | 2.73
16.5 | 1.038 | 0.38835 | -0.055 | 2.672
17 | 1.066 | 0.42621 | -0.058 | 2.501
17.5 | 1.093 | 0.43029 | -0.059 | 2.54
18 | 1.12 | 0.43948 | -0.06 | 2.548
18.5 | 1.15 | 0.47147 | -0.063 | 2.439
19 | 1.177 | 0.46878 | -0.064 | 2.51
19.5 | 1.203 | 0.47057 | -0.065 | 2.557
20 | 1.23 | 0.48137 | -0.066 | 2.555

## 8. Re 50k Mach 0.50 (2)
BIGFOIL.COM POLAR EXPORT
NACA67-318 a=0.5
NACA67-318 a=0.5 |  |  |  | Cl Max: | 0.9089 | at alpha= | 10 | deg
XFOIL ncrit=9 |  |  |  | L/D Max: | 14.8723 | at alpha= | 9 | deg
Re: | 50000 |  |  | Cd Min: | 0.16835 | at alpha= | 15 | deg
Mach: | 0.5 |  |  | Cl=0 at alpha= | 1.7308 | deg
|  |  |  | @ Cl=0.1, Cd= | 0.073727
|  |  |  | @ Cl=0.4, Cd= | 0.085846
|  |  |  | @ Cl=0.6, Cd= | 0.16835
alpha (deg) | Cl | Cd | Cm | Cl/Cd
-10 | -0.4596 | 0.15283 | -0.0156 | -3.0073
-9.5 | -0.4585 | 0.14703 | -0.0132 | -3.1184
-9 | -0.5135 | 0.13514 | -0.0205 | -3.7998
-8 | -0.6152 | 0.10639 | -0.0341 | -5.7825
-7.5 | -0.6607 | 0.09694 | -0.0323 | -6.8156
-7 | -0.7779 | 0.08869 | -0.0223 | -8.771
-6.5 | -0.8243 | 0.08248 | -0.0119 | -9.9939
-6 | -0.8666 | 0.07619 | -0.0011 | -11.3742
-5.5 | -0.8965 | 0.06999 | 0.0096 | -12.809
-5 | -0.9114 | 0.064 | 0.0195 | -14.2406
-4.5 | -0.9048 | 0.05837 | 0.0275 | -15.5011
-4 | -0.8808 | 0.0536 | 0.0336 | -16.4328
-3.5 | -0.8402 | 0.04946 | 0.0379 | -16.9875
-2.5 | -0.2006 | 0.06264 | -0.0293 | -3.2024
-2 | -0.179 | 0.06241 | -0.0251 | -2.8681
-1.5 | -0.156 | 0.06247 | -0.0209 | -2.4972
-1 | -0.1321 | 0.06274 | -0.0168 | -2.1055
-0.5 | -0.1078 | 0.06319 | -0.0128 | -1.706
0 | -0.0833 | 0.0638 | -0.0089 | -1.3056
0.5 | -0.0589 | 0.06457 | -0.0051 | -0.91219
1 | -0.0347 | 0.06548 | -0.0013 | -0.52993
1.5 | -0.0108 | 0.06653 | 0.0024 | -0.16233
2 | 0.0126 | 0.06774 | 0.0059 | 0.18601
2.5 | 0.0353 | 0.0691 | 0.0094 | 0.51085
3 | 0.0572 | 0.07064 | 0.0127 | 0.80974
3.5 | 0.0783 | 0.07235 | 0.016 | 1.0822
4 | 0.1158 | 0.07473 | 0.015 | 1.5496
4.5 | 0.1839 | 0.07828 | 0.0072 | 2.3493
5 | 0.239 | 0.08187 | 0.0029 | 2.9193
5.5 | 0.2807 | 0.08495 | 0.0014 | 3.3043
6 | 0.3909 | 0.08572 | -0.0062 | 4.5602
6.5 | 0.4443 | 0.08646 | -0.0058 | 5.1388
7 | 0.5073 | 0.08687 | -0.0057 | 5.8398
7.5 | 0.561 | 0.08673 | -0.0034 | 6.4684
8 | 0.6163 | 0.08541 | 0.0005 | 7.2158
8.5 | 0.7043 | 0.07888 | 0.0072 | 8.9288
9 | 0.8794 | 0.05913 | 0.0228 | 14.8723
9.5 | 0.8998 | 0.06206 | 0.0302 | 14.4989
10 | 0.9089 | 0.06681 | 0.0363 | 13.6043
10.5 | 0.8895 | 0.07338 | 0.0424 | 12.1218
11 | 0.8638 | 0.08064 | 0.0477 | 10.7118
11.5 | 0.7912 | 0.09225 | 0.0502 | 8.5767
12 | 0.7166 | 0.1067 | 0.0484 | 6.716
12.5 | 0.6573 | 0.12177 | 0.0445 | 5.3979
13 | 0.6194 | 0.13365 | 0.0422 | 4.6345
13.5 | 0.596 | 0.14323 | 0.0413 | 4.1611
14 | 0.5797 | 0.15179 | 0.041 | 3.8191
14.5 | 0.569 | 0.15946 | 0.0411 | 3.5683
15 | 0.553 | 0.16835 | 0.0395 | 3.2848

## 9. Re 100k Mach 0.00 (1)
BIGFOIL.COM POLAR EXPORT
NACA67-318 a=0.5
NACA67-318 a=0.5 |  |  |  | Cl Max: | 1.366 | at alpha= | 10.5 | deg
JavaFoil+Calcfoil stall+Eppler ext transition |  |  |  | L/D Max: | 49.388 | at alpha= | 6 | deg
Re: | 100000 |  |  | Cd Min: | 0.01556 | at alpha= | -1 | deg
Mach: | 0 |  |  | Cl=0 at alpha= | -2.0333 | deg
|  |  |  | @ Cl=0.1, Cd= | 0.015576
|  |  |  | @ Cl=0.4, Cd= | 0.016066
|  |  |  | @ Cl=0.6, Cd= | 0.01687
alpha (deg) | Cl | Cd | Cm | Cl/Cd
-20 | -0.931 | 0.24704 | 0.004 | -3.769
-19.5 | -0.95 | 0.23599 | 0.004 | -4.024
-19 | -0.966 | 0.22523 | 0.003 | -4.29
-18.5 | -0.981 | 0.21556 | 0.003 | -4.551
-18 | -0.985 | 0.19875 | 0.002 | -4.958
-17.5 | -0.987 | 0.18785 | 0.002 | -5.253
-17 | -0.986 | 0.17763 | 0.001 | -5.551
-16.5 | -0.983 | 0.16799 | 0.001 | -5.851
-16 | -0.978 | 0.1588 | 0 | -6.157
-15.5 | -0.97 | 0.14939 | 0 | -6.496
-15 | -0.96 | 0.13976 | -0.001 | -6.873
-14.5 | -0.948 | 0.13202 | -0.001 | -7.182
-14 | -0.933 | 0.12508 | -0.002 | -7.461
-13.5 | -0.916 | 0.11618 | -0.002 | -7.884
-13 | -0.896 | 0.10983 | -0.003 | -8.158
-12.5 | -0.874 | 0.10214 | -0.003 | -8.552
-12 | -0.849 | 0.09572 | -0.004 | -8.868
-11.5 | -0.821 | 0.08962 | -0.005 | -9.164
-11 | -0.792 | 0.08433 | -0.005 | -9.393
-10.5 | -0.76 | 0.07868 | -0.006 | -9.661
-10 | -0.726 | 0.07447 | -0.007 | -9.747
-9.5 | -0.69 | 0.0694 | -0.008 | -9.948
-9 | -0.652 | 0.06561 | -0.008 | -9.945
-8.5 | -0.613 | 0.06098 | -0.009 | -10.054
-8 | -0.572 | 0.05713 | -0.01 | -10.007
-7.5 | -0.529 | 0.05373 | -0.011 | -9.844
-7 | -0.484 | 0.05099 | -0.012 | -9.498
-6.5 | -0.439 | 0.04824 | -0.013 | -9.091
-6 | -0.392 | 0.0457 | -0.013 | -8.577
-5.5 | -0.345 | 0.04304 | -0.015 | -8.022
-5 | -0.359 | 0.01932 | -0.028 | -18.562
-4.5 | -0.299 | 0.01895 | -0.03 | -15.804
-4 | -0.24 | 0.01855 | -0.031 | -12.917
-3.5 | -0.179 | 0.0182 | -0.033 | -9.848
-3 | -0.115 | 0.0158 | -0.033 | -7.304
-2.5 | -0.056 | 0.01571 | -0.034 | -3.548
-2 | 0.004 | 0.01562 | -0.036 | 0.26
-1.5 | 0.064 | 0.0156 | -0.037 | 4.116
-1 | 0.124 | 0.01556 | -0.038 | 7.993
-0.5 | 0.184 | 0.0156 | -0.04 | 11.825
0 | 0.244 | 0.01578 | -0.041 | 15.463
0.5 | 0.304 | 0.01584 | -0.043 | 19.193
1 | 0.364 | 0.01597 | -0.044 | 22.789
1.5 | 0.424 | 0.01613 | -0.045 | 26.279
2 | 0.484 | 0.01639 | -0.047 | 29.497
2.5 | 0.543 | 0.01659 | -0.048 | 32.743
3 | 0.6 | 0.01687 | -0.049 | 35.581
3.5 | 0.658 | 0.01716 | -0.051 | 38.374
4 | 0.717 | 0.01746 | -0.052 | 41.062
4.5 | 0.775 | 0.01783 | -0.054 | 43.485
5 | 0.834 | 0.01821 | -0.055 | 45.775
5.5 | 0.892 | 0.01867 | -0.057 | 47.78
6 | 0.949 | 0.01922 | -0.058 | 49.388
6.5 | 1.014 | 0.0255 | -0.06 | 39.758
7 | 1.066 | 0.02649 | -0.062 | 40.244
7.5 | 1.116 | 0.02747 | -0.063 | 40.643
8 | 1.165 | 0.02853 | -0.065 | 40.823
8.5 | 1.211 | 0.02962 | -0.066 | 40.876
9 | 1.254 | 0.03071 | -0.067 | 40.832
9.5 | 1.295 | 0.03249 | -0.069 | 39.851
10 | 1.332 | 0.03378 | -0.07 | 39.437
10.5 | 1.366 | 0.03522 | -0.071 | 38.78
11 | 1.185 | 0.0763 | -0.045 | 15.534
11.5 | 1.197 | 0.08491 | -0.039 | 14.096
12 | 1.215 | 0.09152 | -0.037 | 13.279
12.5 | 1.233 | 0.09741 | -0.037 | 12.657
13 | 1.247 | 0.10392 | -0.036 | 12.001
13.5 | 1.253 | 0.11 | -0.03 | 11.392
14 | 1.258 | 0.11778 | -0.03 | 10.678
14.5 | 1.259 | 0.12559 | -0.031 | 10.022
15 | 1.256 | 0.13278 | -0.031 | 9.46
15.5 | 1.25 | 0.14309 | -0.031 | 8.737

## 10. Re 100k Mach 0.00 (2)
BIGFOIL.COM POLAR EXPORT
NACA67-318 a=0.5
NACA67-318 a=0.5 |  |  |  | Cl Max: | 1.1228 | at alpha= | 13 | deg
XFOIL ncrit=9 |  |  |  | L/D Max: | 28.8681 | at alpha= | 9 | deg
Re: | 100000 |  |  | Cd Min: | 0.18124 | at alpha= | 18 | deg
Mach: | 0 |  |  | Cl=0 at alpha= | -0.12029 | deg
|  |  |  | @ Cl=0.1, Cd= | 0.05599
|  |  |  | @ Cl=0.4, Cd= | 0.058749
|  |  |  | @ Cl=0.6, Cd= | 0.05673
alpha (deg) | Cl | Cd | Cm | Cl/Cd
-12 | -0.5946 | 0.14051 | -0.0374 | -4.2317
-11.5 | -0.5463 | 0.13531 | -0.0306 | -4.0374
-11 | -0.5793 | 0.12817 | -0.0318 | -4.5198
-10.5 | -0.5929 | 0.12029 | -0.0305 | -4.9289
-10 | -0.6104 | 0.11358 | -0.0292 | -5.3742
-9.5 | -0.787 | 0.10283 | -0.0245 | -7.6534
-9 | -0.7273 | 0.09534 | -0.0247 | -7.6285
-8.5 | -0.8216 | 0.09 | -0.0117 | -9.1289
-7.5 | -0.977 | 0.05893 | 0.0178 | -16.579
-7 | -0.9771 | 0.05137 | 0.0268 | -19.0208
-6.5 | -0.9582 | 0.04646 | 0.0328 | -20.6242
-6 | -0.9273 | 0.04262 | 0.0367 | -21.7574
-5.5 | -0.8911 | 0.03999 | 0.0393 | -22.2831
-5 | -0.8536 | 0.03802 | 0.0422 | -22.4513
-4.5 | -0.808 | 0.0358 | 0.043 | -22.5698
-4 | -0.766 | 0.03458 | 0.0446 | -22.1515
-3 | -0.6633 | 0.03375 | 0.0436 | -19.6533
-2.5 | -0.6222 | 0.03333 | 0.0453 | -18.6679
-2 | -0.1513 | 0.05268 | -0.021 | -2.8721
-1.5 | -0.1308 | 0.05296 | -0.0176 | -2.4698
-1 | -0.1097 | 0.05336 | -0.0142 | -2.0558
0 | 0.015 | 0.05488 | -0.0244 | 0.27332
0.5 | 0.0563 | 0.05504 | -0.0249 | 1.0229
1 | 0.1009 | 0.05601 | -0.026 | 1.8015
1.5 | 0.1442 | 0.05713 | -0.0266 | 2.5241
2 | 0.1853 | 0.05832 | -0.0268 | 3.1773
2.5 | 0.2313 | 0.05974 | -0.0278 | 3.8718
3 | 0.2678 | 0.06084 | -0.0269 | 4.4017
3.5 | 0.3592 | 0.05879 | -0.032 | 6.1099
4 | 0.4286 | 0.05872 | -0.0348 | 7.299
4.5 | 0.4584 | 0.05858 | -0.0316 | 7.8252
5 | 0.5127 | 0.05821 | -0.0319 | 8.8078
5.5 | 0.5775 | 0.05724 | -0.0332 | 10.0891
6 | 0.6119 | 0.05646 | -0.0299 | 10.8378
6.5 | 0.6867 | 0.05358 | -0.0309 | 12.8163
7 | 0.7459 | 0.05065 | -0.0293 | 14.7266
7.5 | 0.8339 | 0.04407 | -0.0289 | 18.9222
8.5 | 0.9305 | 0.03632 | -0.0191 | 25.6195
9 | 0.9743 | 0.03375 | -0.0133 | 28.8681
9.5 | 0.9406 | 0.03719 | -0.001 | 25.2917
10 | 0.9263 | 0.04025 | 0.0081 | 23.0137
10.5 | 0.9379 | 0.04221 | 0.0139 | 22.2199
11 | 0.9743 | 0.04367 | 0.0166 | 22.3105
11.5 | 1.0226 | 0.04519 | 0.0177 | 22.6289
12 | 1.0559 | 0.04695 | 0.0205 | 22.4899
12.5 | 1.0891 | 0.04942 | 0.0233 | 22.0376
13 | 1.1228 | 0.05255 | 0.0257 | 21.3663
13.5 | 1.1171 | 0.05556 | 0.0333 | 20.1062
14 | 1.1198 | 0.05863 | 0.0394 | 19.0994
14.5 | 1.1106 | 0.06303 | 0.0463 | 17.6202
15 | 1.0657 | 0.06652 | 0.0569 | 16.0207
15.5 | 1.0208 | 0.07163 | 0.0651 | 14.251
16 | 0.9697 | 0.07893 | 0.0703 | 12.2856
16.5 | 0.9164 | 0.0883 | 0.0722 | 10.3783
17 | 0.8601 | 0.10024 | 0.0707 | 8.5804
17.5 | 0.6879 | 0.13909 | 0.0522 | 4.9457
18 | 0.6128 | 0.18124 | 0.0328 | 3.3812

## 11. Re 100k Mach 0.10 (1)
BIGFOIL.COM POLAR EXPORT
NACA67-318 a=0.5
NACA67-318 a=0.5 |  |  |  | Cl Max: | 1.367 | at alpha= | 10.5 | deg
JavaFoil+Calcfoil stall+Eppler ext transition |  |  |  | L/D Max: | 49.391 | at alpha= | 6 | deg
Re: | 100000 |  |  | Cd Min: | 0.01561 | at alpha= | -1 | deg
Mach: | 0.1 |  |  | Cl=0 at alpha= | -2.0333 | deg
|  |  |  | @ Cl=0.1, Cd= | 0.015614
|  |  |  | @ Cl=0.4, Cd= | 0.016111
|  |  |  | @ Cl=0.6, Cd= | 0.016907
alpha (deg) | Cl | Cd | Cm | Cl/Cd
-20 | -0.888 | 0.25953 | 0.004 | -3.422
-19.5 | -0.91 | 0.24377 | 0.004 | -3.734
-19 | -0.931 | 0.23307 | 0.003 | -3.994
-18.5 | -0.95 | 0.22012 | 0.003 | -4.314
-18 | -0.957 | 0.20391 | 0.002 | -4.694
-17.5 | -0.961 | 0.19327 | 0.002 | -4.975
-17 | -0.964 | 0.18173 | 0.001 | -5.302
-16.5 | -0.964 | 0.17132 | 0.001 | -5.624
-16 | -0.961 | 0.16139 | 0 | -5.954
-15.5 | -0.956 | 0.1518 | 0 | -6.297
-15 | -0.948 | 0.14198 | -0.001 | -6.679
-14.5 | -0.938 | 0.13369 | -0.001 | -7.018
-14 | -0.925 | 0.12493 | -0.002 | -7.406
-13.5 | -0.91 | 0.11764 | -0.002 | -7.731
-13 | -0.891 | 0.11098 | -0.003 | -8.031
-12.5 | -0.87 | 0.10285 | -0.003 | -8.461
-12 | -0.847 | 0.09651 | -0.004 | -8.772
-11.5 | -0.82 | 0.09024 | -0.005 | -9.088
-11 | -0.791 | 0.08451 | -0.005 | -9.366
-10.5 | -0.76 | 0.07946 | -0.006 | -9.569
-10 | -0.727 | 0.07519 | -0.007 | -9.664
-9.5 | -0.691 | 0.07048 | -0.007 | -9.808
-9 | -0.654 | 0.06563 | -0.008 | -9.962
-8.5 | -0.615 | 0.06102 | -0.009 | -10.077
-8 | -0.574 | 0.05733 | -0.01 | -10.006
-7.5 | -0.531 | 0.05389 | -0.011 | -9.852
-7 | -0.486 | 0.05093 | -0.012 | -9.547
-6.5 | -0.44 | 0.04826 | -0.013 | -9.127
-6 | -0.394 | 0.04588 | -0.013 | -8.582
-5.5 | -0.347 | 0.0432 | -0.015 | -8.025
-5 | -0.36 | 0.0194 | -0.028 | -18.567
-4.5 | -0.301 | 0.01901 | -0.03 | -15.822
-4 | -0.241 | 0.01861 | -0.031 | -12.933
-3.5 | -0.18 | 0.01826 | -0.033 | -9.862
-3 | -0.116 | 0.01586 | -0.033 | -7.309
-2.5 | -0.056 | 0.01575 | -0.034 | -3.559
-2 | 0.004 | 0.01567 | -0.036 | 0.261
-1.5 | 0.065 | 0.01562 | -0.037 | 4.131
-1 | 0.125 | 0.01561 | -0.039 | 8.003
-0.5 | 0.185 | 0.01564 | -0.04 | 11.853
0 | 0.245 | 0.0158 | -0.041 | 15.524
0.5 | 0.306 | 0.01589 | -0.043 | 19.233
1 | 0.366 | 0.01602 | -0.044 | 22.835
1.5 | 0.426 | 0.01618 | -0.046 | 26.318
2 | 0.486 | 0.01644 | -0.047 | 29.548
2.5 | 0.546 | 0.01668 | -0.048 | 32.728
3 | 0.603 | 0.01692 | -0.05 | 35.632
3.5 | 0.662 | 0.01724 | -0.051 | 38.391
4 | 0.721 | 0.01753 | -0.053 | 41.101
4.5 | 0.779 | 0.01791 | -0.054 | 43.492
5 | 0.838 | 0.01828 | -0.055 | 45.832
5.5 | 0.896 | 0.01876 | -0.057 | 47.773
6 | 0.953 | 0.0193 | -0.059 | 49.391
6.5 | 1.018 | 0.02572 | -0.061 | 39.598
7 | 1.071 | 0.0267 | -0.062 | 40.101
7.5 | 1.121 | 0.02771 | -0.064 | 40.457
8 | 1.169 | 0.02877 | -0.065 | 40.638
8.5 | 1.215 | 0.02988 | -0.066 | 40.659
9 | 1.258 | 0.0309 | -0.068 | 40.701
9.5 | 1.298 | 0.03277 | -0.069 | 39.608
10 | 1.335 | 0.0342 | -0.07 | 39.02
10.5 | 1.367 | 0.03555 | -0.072 | 38.459
11 | 1.177 | 0.07914 | -0.041 | 14.872
11.5 | 1.196 | 0.08514 | -0.039 | 14.053
12 | 1.214 | 0.09159 | -0.037 | 13.25
12.5 | 1.229 | 0.0977 | -0.036 | 12.582
13 | 1.242 | 0.1045 | -0.036 | 11.882
13.5 | 1.246 | 0.11139 | -0.03 | 11.187
14 | 1.248 | 0.11789 | -0.031 | 10.588
14.5 | 1.246 | 0.12716 | -0.031 | 9.802
15 | 1.241 | 0.13556 | -0.031 | 9.152
15.5 | 1.231 | 0.14323 | -0.031 | 8.598

## 12. Re 100k Mach 0.10 (2)
BIGFOIL.COM POLAR EXPORT
NACA67-318 a=0.5
NACA67-318 a=0.5 |  |  |  | Cl Max: | 1.1177 | at alpha= | 13 | deg
XFOIL ncrit=9 |  |  |  | L/D Max: | 28.1395 | at alpha= | 9 | deg
Re: | 100000 |  |  | Cd Min: | 0.18215 | at alpha= | 18 | deg
Mach: | 0.1 |  |  | Cl=0 at alpha= | -0.097959 | deg
|  |  |  | @ Cl=0.1, Cd= | 0.056223
|  |  |  | @ Cl=0.4, Cd= | 0.058915
|  |  |  | @ Cl=0.6, Cd= | 0.056872
alpha (deg) | Cl | Cd | Cm | Cl/Cd
-12 | -0.5958 | 0.14159 | -0.0377 | -4.2079
-11.5 | -0.5413 | 0.13649 | -0.0303 | -3.9659
-11 | -0.5989 | 0.12818 | -0.034 | -4.6723
-10.5 | -0.5841 | 0.12186 | -0.03 | -4.7932
-10 | -0.6108 | 0.11452 | -0.0297 | -5.3336
-9.5 | -0.6685 | 0.10386 | -0.03 | -6.4365
-9 | -0.7118 | 0.09683 | -0.0256 | -7.351
-8.5 | -0.8252 | 0.09143 | -0.0118 | -9.0255
-7.5 | -0.9743 | 0.06017 | 0.0162 | -16.1925
-7 | -0.9757 | 0.05274 | 0.025 | -18.5002
-6.5 | -0.9603 | 0.04742 | 0.0317 | -20.2509
-6 | -0.9316 | 0.04333 | 0.0361 | -21.5001
-5.5 | -0.8959 | 0.04051 | 0.039 | -22.1155
-5 | -0.8586 | 0.03842 | 0.0419 | -22.3477
-4.5 | -0.813 | 0.03613 | 0.0429 | -22.5021
-4 | -0.7727 | 0.03509 | 0.045 | -22.0205
-3 | -0.6648 | 0.03402 | 0.0431 | -19.5414
-2.5 | -0.6032 | 0.03427 | 0.0455 | -17.6014
-2 | -0.1523 | 0.05291 | -0.0212 | -2.8785
-1.5 | -0.1316 | 0.05318 | -0.0177 | -2.4746
-1 | -0.1105 | 0.05358 | -0.0143 | -2.0623
0 | 0.012 | 0.05475 | -0.024 | 0.21918
0.5 | 0.0581 | 0.05527 | -0.0254 | 1.0512
1 | 0.1034 | 0.0563 | -0.0265 | 1.8366
2 | 0.19 | 0.05874 | -0.0277 | 3.2346
2.5 | 0.2387 | 0.06036 | -0.029 | 3.9546
3 | 0.2644 | 0.06032 | -0.026 | 4.3833
3.5 | 0.3663 | 0.05892 | -0.0328 | 6.2169
4 | 0.4364 | 0.05891 | -0.0358 | 7.4079
4.5 | 0.462 | 0.05871 | -0.0319 | 7.8692
5 | 0.5201 | 0.05828 | -0.0326 | 8.9242
5.5 | 0.5603 | 0.05783 | -0.0305 | 9.6887
6 | 0.6183 | 0.05643 | -0.0302 | 10.9569
6.5 | 0.6974 | 0.0533 | -0.0316 | 13.0844
7.5 | 0.8475 | 0.04321 | -0.0293 | 19.6135
8.5 | 0.9285 | 0.03664 | -0.0177 | 25.3412
9 | 0.968 | 0.0344 | -0.0113 | 28.1395
9.5 | 0.9347 | 0.03795 | 0.0008 | 24.6298
10 | 0.924 | 0.0409 | 0.0094 | 22.5917
10.5 | 0.9394 | 0.04274 | 0.0148 | 21.9794
11 | 0.9769 | 0.04417 | 0.0175 | 22.1168
11.5 | 1.0252 | 0.04577 | 0.0187 | 22.399
12 | 1.0765 | 0.04795 | 0.0192 | 22.4505
12.5 | 1.0903 | 0.05024 | 0.0246 | 21.7018
13 | 1.1177 | 0.05354 | 0.0279 | 20.876
13.5 | 1.1093 | 0.05674 | 0.0357 | 19.5506
14 | 1.1075 | 0.05996 | 0.0422 | 18.4706
14.5 | 1.0977 | 0.06449 | 0.0489 | 17.0212
15 | 1.0509 | 0.06818 | 0.0594 | 15.4136
15.5 | 1.0041 | 0.07354 | 0.0672 | 13.6538
16 | 0.9509 | 0.08116 | 0.0718 | 11.7164
16.5 | 0.8967 | 0.09094 | 0.0729 | 9.8603
17 | 0.8427 | 0.10328 | 0.0707 | 8.1594
18 | 0.6117 | 0.18215 | 0.0329 | 3.3582

## 13. Re 100k Mach 0.25 (1)
BIGFOIL.COM POLAR EXPORT
NACA67-318 a=0.5
NACA67-318 a=0.5 |  |  |  | Cl Max: | 1.344 | at alpha= | 10 | deg
JavaFoil+Calcfoil stall+Eppler ext transition |  |  |  | L/D Max: | 49.219 | at alpha= | 6 | deg
Re: | 100000 |  |  | Cd Min: | 0.01589 | at alpha= | -0.5 | deg
Mach: | 0.25 |  |  | Cl=0 at alpha= | -2.0323 | deg
|  |  |  | @ Cl=0.1, Cd= | 0.015904
|  |  |  | @ Cl=0.4, Cd= | 0.01638
|  |  |  | @ Cl=0.6, Cd= | 0.017198
alpha (deg) | Cl | Cd | Cm | Cl/Cd
-19 | -0.612 | 0.33991 | 0.003 | -1.8
-18.5 | -0.668 | 0.29238 | 0.003 | -2.285
-18 | -0.706 | 0.27404 | 0.002 | -2.575
-17.5 | -0.738 | 0.2494 | 0.002 | -2.958
-17 | -0.766 | 0.22789 | 0.001 | -3.363
-16.5 | -0.792 | 0.20719 | 0.001 | -3.82
-16 | -0.812 | 0.18976 | 0 | -4.281
-15.5 | -0.829 | 0.18033 | 0 | -4.598
-15 | -0.842 | 0.16424 | -0.001 | -5.125
-14.5 | -0.85 | 0.15039 | -0.001 | -5.651
-14 | -0.853 | 0.13966 | -0.002 | -6.109
-13.5 | -0.852 | 0.13017 | -0.002 | -6.548
-13 | -0.847 | 0.11882 | -0.003 | -7.128
-12.5 | -0.837 | 0.11099 | -0.004 | -7.542
-12 | -0.823 | 0.10329 | -0.004 | -7.968
-11.5 | -0.805 | 0.09561 | -0.005 | -8.417
-11 | -0.783 | 0.08853 | -0.005 | -8.84
-10.5 | -0.757 | 0.08258 | -0.006 | -9.164
-10 | -0.728 | 0.07718 | -0.007 | -9.426
-9.5 | -0.695 | 0.07267 | -0.007 | -9.564
-9 | -0.66 | 0.06788 | -0.008 | -9.727
-8.5 | -0.623 | 0.0632 | -0.009 | -9.854
-8 | -0.583 | 0.05897 | -0.01 | -9.89
-7.5 | -0.541 | 0.05489 | -0.011 | -9.854
-7 | -0.497 | 0.05199 | -0.012 | -9.555
-6.5 | -0.451 | 0.04903 | -0.013 | -9.189
-6 | -0.403 | 0.04653 | -0.014 | -8.66
-5.5 | -0.355 | 0.0438 | -0.015 | -8.108
-5 | -0.369 | 0.01983 | -0.029 | -18.62
-4.5 | -0.308 | 0.01943 | -0.031 | -15.878
-4 | -0.247 | 0.01903 | -0.032 | -12.981
-3.5 | -0.185 | 0.01864 | -0.034 | -9.914
-3 | -0.119 | 0.01612 | -0.034 | -7.387
-2.5 | -0.058 | 0.01602 | -0.035 | -3.592
-2 | 0.004 | 0.01592 | -0.037 | 0.264
-1.5 | 0.066 | 0.01591 | -0.038 | 4.166
-1 | 0.128 | 0.0159 | -0.04 | 8.075
-0.5 | 0.19 | 0.01589 | -0.041 | 11.989
0 | 0.252 | 0.01606 | -0.042 | 15.685
0.5 | 0.314 | 0.01618 | -0.044 | 19.403
1 | 0.376 | 0.01631 | -0.045 | 23.039
1.5 | 0.438 | 0.01649 | -0.047 | 26.532
2 | 0.499 | 0.01677 | -0.048 | 29.764
2.5 | 0.561 | 0.01699 | -0.05 | 33.009
3 | 0.619 | 0.0173 | -0.051 | 35.81
3.5 | 0.68 | 0.01757 | -0.052 | 38.678
4 | 0.74 | 0.01793 | -0.054 | 41.271
4.5 | 0.8 | 0.01835 | -0.055 | 43.579
5 | 0.861 | 0.01875 | -0.057 | 45.893
5.5 | 0.92 | 0.01926 | -0.059 | 47.743
6 | 0.978 | 0.01987 | -0.06 | 49.219
6.5 | 1.043 | 0.02665 | -0.062 | 39.128
7 | 1.095 | 0.0278 | -0.064 | 39.391
7.5 | 1.145 | 0.02885 | -0.065 | 39.69
8 | 1.192 | 0.03008 | -0.067 | 39.64
8.5 | 1.236 | 0.0311 | -0.068 | 39.745
9 | 1.277 | 0.03307 | -0.069 | 38.607
9.5 | 1.313 | 0.03464 | -0.071 | 37.898
10 | 1.344 | 0.03596 | -0.072 | 37.366
10.5 | 1.154 | 0.07698 | -0.041 | 14.997
11 | 1.169 | 0.08321 | -0.038 | 14.052
11.5 | 1.182 | 0.09026 | -0.036 | 13.099
12 | 1.188 | 0.0965 | -0.03 | 12.314
12.5 | 1.193 | 0.1046 | -0.03 | 11.403
13 | 1.192 | 0.11093 | -0.03 | 10.743
13.5 | 1.182 | 0.12124 | -0.03 | 9.747
14 | 1.163 | 0.13205 | -0.03 | 8.807
14.5 | 1.138 | 0.13917 | -0.03 | 8.175
15 | 1.106 | 0.15357 | -0.03 | 7.201

## 14. Re 100k Mach 0.25 (2)
BIGFOIL.COM POLAR EXPORT
NACA67-318 a=0.5
NACA67-318 a=0.5 |  |  |  | Cl Max: | 1.0901 | at alpha= | 12.5 | deg
XFOIL ncrit=9 |  |  |  | L/D Max: | 26.7077 | at alpha= | 8.5 | deg
Re: | 100000 |  |  | Cd Min: | 0.17985 | at alpha= | 17.5 | deg
Mach: | 0.25 |  |  | Cl=0 at alpha= | -0.17864 | deg
|  |  |  | @ Cl=0.1, Cd= | 0.057877
|  |  |  | @ Cl=0.4, Cd= | 0.059594
|  |  |  | @ Cl=0.6, Cd= | 0.17985
alpha (deg) | Cl | Cd | Cm | Cl/Cd
-12 | -0.4296 | 0.14654 | -0.029 | -2.9316
-11.5 | -0.417 | 0.14232 | -0.0264 | -2.93
-11 | -0.4658 | 0.13573 | -0.0293 | -3.4318
-10.5 | -0.4417 | 0.13189 | -0.0252 | -3.349
-10 | -0.4752 | 0.12452 | -0.026 | -3.8163
-9 | -0.5029 | 0.11188 | -0.0228 | -4.495
-8.5 | -0.5555 | 0.10196 | -0.0228 | -5.4482
-8 | -0.831 | 0.07039 | -0.0126 | -11.8057
-7.5 | -0.9519 | 0.06624 | 0.0071 | -14.3705
-7 | -0.9634 | 0.05947 | 0.0162 | -16.1998
-6.5 | -0.9633 | 0.05324 | 0.0247 | -18.0935
-6 | -0.949 | 0.04764 | 0.0319 | -19.9202
-5.5 | -0.9201 | 0.04368 | 0.0365 | -21.0646
-5 | -0.8852 | 0.0409 | 0.0402 | -21.643
-4.5 | -0.8443 | 0.03858 | 0.0431 | -21.8844
-4 | -0.7961 | 0.03663 | 0.0439 | -21.7336
-3.5 | -0.7293 | 0.0361 | 0.0413 | -20.2022
-3 | -0.6721 | 0.03569 | 0.0404 | -18.8316
-2.5 | -0.5605 | 0.03713 | 0.0346 | -15.0956
-2 | -0.1576 | 0.05416 | -0.0219 | -2.9099
-1.5 | -0.1364 | 0.05441 | -0.0184 | -2.5069
-1 | -0.1078 | 0.05462 | -0.0163 | -1.9736
-0.5 | -0.0358 | 0.05508 | -0.0232 | -0.64996
0 | 0.0199 | 0.05576 | -0.0264 | 0.35689
0.5 | 0.0723 | 0.05708 | -0.0288 | 1.2666
1 | 0.1175 | 0.05838 | -0.0297 | 2.0127
1.5 | 0.1475 | 0.05874 | -0.0276 | 2.5111
2 | 0.1852 | 0.05956 | -0.0268 | 3.1095
2.5 | 0.2363 | 0.06071 | -0.0282 | 3.8923
3 | 0.3397 | 0.05981 | -0.0356 | 5.6797
3.5 | 0.3779 | 0.05959 | -0.0334 | 6.3417
4 | 0.4378 | 0.0596 | -0.0346 | 7.3456
4.5 | 0.4721 | 0.05959 | -0.0318 | 7.9225
5 | 0.5244 | 0.05921 | -0.0314 | 8.8566
5.5 | 0.5919 | 0.05809 | -0.0325 | 10.1894
6 | 0.6296 | 0.05713 | -0.0291 | 11.0205
6.5 | 0.7109 | 0.05372 | -0.03 | 13.2334
7 | 0.7615 | 0.05091 | -0.0264 | 14.9578
7.5 | 0.8425 | 0.04438 | -0.0237 | 18.9838
8 | 0.9032 | 0.03946 | -0.019 | 22.889
8.5 | 0.9556 | 0.03578 | -0.0131 | 26.7077
9 | 0.9355 | 0.03816 | -0.0013 | 24.5152
9.5 | 0.9155 | 0.04156 | 0.0086 | 22.0284
10 | 0.9234 | 0.04384 | 0.0152 | 21.063
10.5 | 0.952 | 0.0454 | 0.0194 | 20.9692
11 | 0.9968 | 0.04698 | 0.0218 | 21.2175
11.5 | 1.041 | 0.04919 | 0.024 | 21.1628
12 | 1.0734 | 0.05216 | 0.0273 | 20.579
12.5 | 1.0901 | 0.05527 | 0.0321 | 19.7232
13 | 1.0802 | 0.05942 | 0.0396 | 18.1791
13.5 | 1.0493 | 0.06359 | 0.0487 | 16.501
14 | 1.0102 | 0.06824 | 0.0575 | 14.8036
14.5 | 0.962 | 0.07331 | 0.0659 | 13.1224
15 | 0.9041 | 0.07971 | 0.0727 | 11.3424
15.5 | 0.8379 | 0.08939 | 0.0753 | 9.3735
16 | 0.763 | 0.10413 | 0.0715 | 7.3274
16.5 | 0.6996 | 0.12238 | 0.0632 | 5.7166
17 | 0.576 | 0.17187 | 0.0374 | 3.3514
17.5 | 0.5645 | 0.17985 | 0.0324 | 3.1387

## 15. Re 100k Mach 0.50 (1)
BIGFOIL.COM POLAR EXPORT
NACA67-318 a=0.5
NACA67-318 a=0.5 |  |  |  | Cl Max: | 1.25 | at alpha= | 8 | deg
JavaFoil+Calcfoil stall+Eppler ext transition |  |  |  | L/D Max: | 46.212 | at alpha= | 5.5 | deg
Re: | 100000 |  |  | Cd Min: | 0.01714 | at alpha= | -2 | deg
Mach: | 0.5 |  |  | Cl=0 at alpha= | -2.0362 | deg
|  |  |  | @ Cl=0.1, Cd= | 0.017147
|  |  |  | @ Cl=0.4, Cd= | 0.017705
|  |  |  | @ Cl=0.6, Cd= | 0.018433
alpha (deg) | Cl | Cd | Cm | Cl/Cd
-20 | -1.012 | 0.35322 | 0.007 | -2.866
-19.5 | -0.985 | 0.34087 | 0.006 | -2.888
-19 | -0.957 | 0.33947 | 0.005 | -2.819
-18.5 | -0.93 | 0.34531 | 0.004 | -2.693
-18 | -0.902 | 0.34272 | 0.004 | -2.633
-17.5 | -0.875 | 0.33973 | 0.003 | -2.575
-17 | -0.845 | 0.32042 | 0.002 | -2.637
-16.5 | -0.817 | 0.30247 | 0.001 | -2.702
-16 | -0.79 | 0.30169 | 0 | -2.617
-15.5 | -0.762 | 0.29024 | 0 | -2.625
-15 | -0.734 | 0.28617 | -0.001 | -2.565
-14.5 | -0.705 | 0.26277 | -0.002 | -2.682
-14 | -0.677 | 0.254 | -0.002 | -2.664
-13.5 | -0.649 | 0.23737 | -0.003 | -2.733
-13 | -0.621 | 0.23273 | -0.004 | -2.668
-12.5 | -0.593 | 0.23395 | -0.005 | -2.535
-12 | -0.565 | 0.21659 | -0.005 | -2.608
-11.5 | -0.536 | 0.20454 | -0.006 | -2.619
-11 | -0.508 | 0.19754 | -0.006 | -2.57
-10.5 | -0.48 | 0.19617 | -0.007 | -2.444
-10 | -0.451 | 0.15971 | -0.007 | -2.822
-9.5 | -0.423 | 0.13892 | -0.007 | -3.042
-9 | -0.394 | 0.14064 | -0.008 | -2.805
-8.5 | -0.548 | 0.08174 | -0.009 | -6.698
-8 | -0.569 | 0.07167 | -0.01 | -7.945
-7.5 | -0.554 | 0.06334 | -0.011 | -8.75
-7 | -0.524 | 0.05817 | -0.012 | -9.008
-6.5 | -0.485 | 0.05355 | -0.014 | -9.055
-6 | -0.439 | 0.04983 | -0.015 | -8.817
-5.5 | -0.39 | 0.04647 | -0.016 | -8.382
-5 | -0.337 | 0.04402 | -0.017 | -7.659
-4.5 | -0.283 | 0.04123 | -0.019 | -6.874
-4 | -0.274 | 0.0208 | -0.036 | -13.169
-3.5 | -0.205 | 0.02034 | -0.037 | -10.093
-3 | -0.136 | 0.01991 | -0.039 | -6.82
-2.5 | -0.064 | 0.01724 | -0.039 | -3.721
-2 | 0.005 | 0.01714 | -0.041 | 0.273
-1.5 | 0.074 | 0.01714 | -0.043 | 4.318
-1 | 0.143 | 0.01716 | -0.044 | 8.352
-0.5 | 0.213 | 0.01718 | -0.046 | 12.379
0 | 0.281 | 0.01737 | -0.047 | 16.204
0.5 | 0.351 | 0.01757 | -0.049 | 19.955
1 | 0.42 | 0.01776 | -0.051 | 23.63
1.5 | 0.489 | 0.01792 | -0.052 | 27.278
2 | 0.557 | 0.01819 | -0.054 | 30.645
2.5 | 0.626 | 0.01858 | -0.055 | 33.706
3 | 0.691 | 0.01899 | -0.057 | 36.388
3.5 | 0.758 | 0.01942 | -0.059 | 39.035
4 | 0.825 | 0.01991 | -0.06 | 41.435
4.5 | 0.892 | 0.02056 | -0.062 | 43.376
5 | 0.956 | 0.02122 | -0.064 | 45.061
5.5 | 1.019 | 0.02205 | -0.065 | 46.212
6 | 1.088 | 0.03037 | -0.067 | 35.827
6.5 | 1.142 | 0.03173 | -0.069 | 35.981
7 | 1.188 | 0.03337 | -0.071 | 35.614
7.5 | 1.028 | 0.05744 | -0.037 | 17.888
8 | 1.25 | 0.03793 | -0.074 | 32.955
8.5 | 1.052 | 0.06807 | -0.039 | 15.458
9 | 1.013 | 0.077 | -0.028 | 13.152
9.5 | 0.836 | 0.09823 | -0.028 | 8.513
10 | 0.676 | 0.15864 | -0.027 | 4.259
10.5 | 0.704 | 0.16965 | -0.032 | 4.149
11 | 0.732 | 0.18481 | -0.035 | 3.96
11.5 | 0.76 | 0.21578 | -0.038 | 3.523
12 | 0.788 | 0.21877 | -0.039 | 3.6
12.5 | 0.815 | 0.21814 | -0.04 | 3.736
13 | 0.844 | 0.25004 | -0.044 | 3.376

## 16. Re 100k Mach 0.50 (2)
BIGFOIL.COM POLAR EXPORT
NACA67-318 a=0.5
NACA67-318 a=0.5 |  |  |  | Cl Max: | 0.9851 | at alpha= | 11 | deg
XFOIL ncrit=9 |  |  |  | L/D Max: | 20.4915 | at alpha= | 8 | deg
Re: | 100000 |  |  | Cd Min: | 0.16767 | at alpha= | 16 | deg
Mach: | 0.5 |  |  | Cl=0 at alpha= | -0.40202 | deg
|  |  |  | @ Cl=0.1, Cd= | 0.062491
|  |  |  | @ Cl=0.4, Cd= | 0.063552
|  |  |  | @ Cl=0.6, Cd= | 0.16767
alpha (deg) | Cl | Cd | Cm | Cl/Cd
-10 | -0.5063 | 0.14176 | -0.0264 | -3.5715
-9.5 | -0.5373 | 0.13479 | -0.027 | -3.9862
-8.5 | -0.6035 | 0.10481 | -0.0391 | -5.758
-8 | -0.7168 | 0.08963 | -0.0411 | -7.9973
-7.5 | -0.7446 | 0.08269 | -0.0352 | -9.0047
-7 | -0.7961 | 0.07663 | -0.0254 | -10.3889
-6.5 | -0.8538 | 0.07168 | -0.0118 | -11.9113
-6 | -0.8961 | 0.06605 | 0.0007 | -13.567
-5.5 | -0.9232 | 0.06036 | 0.0125 | -15.2949
-5 | -0.935 | 0.05497 | 0.0233 | -17.0093
-4.5 | -0.9266 | 0.05014 | 0.0322 | -18.4803
-4 | -0.8768 | 0.04618 | 0.0346 | -18.9866
-3.5 | -0.8081 | 0.044 | 0.0342 | -18.3659
-3 | -0.7331 | 0.04217 | 0.0327 | -17.3844
-2.5 | -0.6496 | 0.04183 | 0.0295 | -15.5295
-2 | -0.4925 | 0.04534 | 0.0196 | -10.8624
-0.5 | -0.0094 | 0.06018 | -0.0334 | -0.1562
1 | 0.1345 | 0.06322 | -0.0345 | 2.1275
1.5 | 0.202 | 0.06407 | -0.0373 | 3.1528
2 | 0.2772 | 0.06255 | -0.0392 | 4.4317
2.5 | 0.3242 | 0.06294 | -0.038 | 5.1509
3.5 | 0.4121 | 0.06365 | -0.0342 | 6.4745
4 | 0.4678 | 0.0637 | -0.0336 | 7.3438
4.5 | 0.5051 | 0.06386 | -0.0302 | 7.9095
5 | 0.5692 | 0.06319 | -0.0297 | 9.0078
5.5 | 0.6114 | 0.06265 | -0.0259 | 9.759
6 | 0.6693 | 0.06092 | -0.0229 | 10.9865
6.5 | 0.7439 | 0.05744 | -0.02 | 12.9509
7 | 0.8145 | 0.05221 | -0.0139 | 15.6005
7.5 | 0.8758 | 0.0473 | -0.0058 | 18.5159
8 | 0.9172 | 0.04476 | 0.0041 | 20.4915
8.5 | 0.8949 | 0.04846 | 0.015 | 18.4668
9 | 0.8986 | 0.05133 | 0.023 | 17.5063
9.5 | 0.9275 | 0.05332 | 0.0289 | 17.395
10 | 0.9645 | 0.05574 | 0.0339 | 17.3036
10.5 | 0.9822 | 0.05966 | 0.0397 | 16.4633
11 | 0.9851 | 0.0643 | 0.0457 | 15.3204
11.5 | 0.9468 | 0.07095 | 0.0528 | 13.3446
12 | 0.9008 | 0.07867 | 0.058 | 11.4504
12.5 | 0.8464 | 0.08803 | 0.0609 | 9.6149
13 | 0.7825 | 0.09989 | 0.0604 | 7.8336
13.5 | 0.7131 | 0.11515 | 0.0558 | 6.1928
14 | 0.6573 | 0.13152 | 0.0497 | 4.9977
14.5 | 0.625 | 0.14331 | 0.047 | 4.3612
15 | 0.6023 | 0.15267 | 0.0461 | 3.9451
15.5 | 0.5842 | 0.16059 | 0.0461 | 3.6378
16 | 0.5736 | 0.16767 | 0.0466 | 3.421

## 17. Re 250k Mach 0.00 (1)
BIGFOIL.COM POLAR EXPORT
NACA67-318 a=0.5
NACA67-318 a=0.5 |  |  |  | Cl Max: | 1.485 | at alpha= | 13 | deg
JavaFoil+Calcfoil stall+Eppler ext transition |  |  |  | L/D Max: | 74.325 | at alpha= | 6 | deg
Re: | 250000 |  |  | Cd Min: | 0.0103 | at alpha= | -1 | deg
Mach: | 0 |  |  | Cl=0 at alpha= | -2.0333 | deg
|  |  |  | @ Cl=0.1, Cd= | 0.010329
|  |  |  | @ Cl=0.4, Cd= | 0.01075
|  |  |  | @ Cl=0.6, Cd= | 0.011343
alpha (deg) | Cl | Cd | Cm | Cl/Cd
-20 | -0.931 | 0.20893 | 0.004 | -4.457
-19.5 | -0.95 | 0.19761 | 0.004 | -4.806
-19 | -0.967 | 0.19012 | 0.003 | -5.084
-18.5 | -0.981 | 0.18192 | 0.003 | -5.394
-18 | -0.986 | 0.17167 | 0.002 | -5.742
-17.5 | -0.987 | 0.16197 | 0.002 | -6.094
-17 | -0.986 | 0.15191 | 0.001 | -6.493
-16.5 | -0.983 | 0.14396 | 0.001 | -6.83
-16 | -0.978 | 0.13665 | 0 | -7.158
-15.5 | -0.971 | 0.12836 | 0 | -7.563
-15 | -0.961 | 0.12218 | -0.001 | -7.865
-14.5 | -0.948 | 0.11486 | -0.001 | -8.258
-14 | -0.934 | 0.10944 | -0.002 | -8.532
-13.5 | -0.917 | 0.10274 | -0.003 | -8.923
-13 | -0.896 | 0.0963 | -0.003 | -9.308
-12.5 | -0.875 | 0.09103 | -0.004 | -9.61
-12 | -0.851 | 0.08489 | -0.005 | -10.026
-11.5 | -0.824 | 0.07975 | -0.005 | -10.329
-11 | -0.795 | 0.07462 | -0.006 | -10.65
-10.5 | -0.763 | 0.07022 | -0.007 | -10.866
-10 | -0.729 | 0.06609 | -0.008 | -11.026
-9.5 | -0.694 | 0.06162 | -0.009 | -11.261
-9 | -0.657 | 0.05726 | -0.01 | -11.481
-8.5 | -0.741 | 0.01886 | -0.019 | -39.313
-8 | -0.692 | 0.0183 | -0.02 | -37.823
-7.5 | -0.64 | 0.01768 | -0.022 | -36.211
-7 | -0.587 | 0.01695 | -0.023 | -34.609
-6.5 | -0.532 | 0.01642 | -0.024 | -32.39
-6 | -0.475 | 0.01588 | -0.026 | -29.937
-5.5 | -0.418 | 0.01548 | -0.027 | -27
-5 | -0.359 | 0.01507 | -0.029 | -23.857
-4.5 | -0.3 | 0.01468 | -0.03 | -20.452
-4 | -0.24 | 0.01431 | -0.031 | -16.782
-3.5 | -0.18 | 0.01397 | -0.033 | -12.855
-3 | -0.116 | 0.01057 | -0.033 | -10.947
-2.5 | -0.056 | 0.01049 | -0.035 | -5.332
-2 | 0.004 | 0.01039 | -0.036 | 0.392
-1.5 | 0.064 | 0.01037 | -0.037 | 6.212
-1 | 0.125 | 0.0103 | -0.039 | 12.126
-0.5 | 0.185 | 0.01033 | -0.04 | 17.932
0 | 0.245 | 0.01054 | -0.042 | 23.244
0.5 | 0.305 | 0.01058 | -0.043 | 28.847
1 | 0.365 | 0.01068 | -0.045 | 34.22
1.5 | 0.425 | 0.0108 | -0.046 | 39.413
2 | 0.485 | 0.01098 | -0.047 | 44.198
2.5 | 0.545 | 0.01115 | -0.049 | 48.921
3 | 0.602 | 0.01135 | -0.05 | 53.091
3.5 | 0.661 | 0.01156 | -0.052 | 57.18
4 | 0.72 | 0.01174 | -0.053 | 61.372
4.5 | 0.779 | 0.01197 | -0.055 | 65.123
5 | 0.839 | 0.01219 | -0.056 | 68.823
5.5 | 0.899 | 0.0125 | -0.058 | 71.957
6 | 0.957 | 0.01288 | -0.06 | 74.325
6.5 | 1.016 | 0.02068 | -0.061 | 49.142
7 | 1.069 | 0.02158 | -0.063 | 49.538
7.5 | 1.12 | 0.02236 | -0.064 | 50.066
8 | 1.168 | 0.02326 | -0.066 | 50.206
8.5 | 1.214 | 0.02422 | -0.067 | 50.141
9 | 1.258 | 0.02521 | -0.068 | 49.896
9.5 | 1.299 | 0.02675 | -0.07 | 48.555
10 | 1.336 | 0.02778 | -0.071 | 48.105
10.5 | 1.371 | 0.02914 | -0.073 | 47.036
11 | 1.402 | 0.0305 | -0.074 | 45.972
11.5 | 1.429 | 0.03186 | -0.075 | 44.853
12 | 1.453 | 0.03328 | -0.076 | 43.644
12.5 | 1.472 | 0.03483 | -0.078 | 42.257
13 | 1.485 | 0.03691 | -0.079 | 40.245
13.5 | 1.269 | 0.0963 | -0.047 | 13.178
14 | 1.266 | 0.10567 | -0.043 | 11.978
14.5 | 1.266 | 0.11164 | -0.043 | 11.339
15 | 1.262 | 0.11855 | -0.042 | 10.642
15.5 | 1.254 | 0.12603 | -0.04 | 9.953
16 | 1.246 | 0.13251 | -0.042 | 9.4
16.5 | 1.229 | 0.14154 | -0.034 | 8.685
17 | 1.214 | 0.15005 | -0.034 | 8.093
17.5 | 1.197 | 0.15478 | -0.035 | 7.736
18 | 1.178 | 0.16553 | -0.034 | 7.114

## 18. Re 250k Mach 0.00 (2)
BIGFOIL.COM POLAR EXPORT
NACA67-318 a=0.5
NACA67-318 a=0.5 |  |  |  | Cl Max: | 0.5631 | at alpha= | 1.5 | deg
XFOIL ncrit=9 |  |  |  | L/D Max: | 15.3979 | at alpha= | 1.5 | deg
Re: | 250000 |  |  | Cd Min: | 0.11826 | at alpha= | -15 | deg
Mach: | 0 |  |  | Cl=0 at alpha= | -0.65606 | deg
|  |  |  | @ Cl=0.1, Cd= | 0.032335
|  |  |  | @ Cl=0.4, Cd= | 0.035078
|  |  |  | @ Cl=0.6, Cd= | 0.03657
alpha (deg) | Cl | Cd | Cm | Cl/Cd
-15 | -0.1912 | 0.11826 | -0.1348 | -1.6168
-14.5 | -0.1748 | 0.11367 | -0.1359 | -1.5378
-14 | -0.2573 | 0.09395 | -0.151 | -2.7387
-13.5 | -0.2218 | 0.09146 | -0.1473 | -2.4251
-13 | -0.5574 | 0.05312 | -0.1428 | -10.4932
-12.5 | -0.5738 | 0.04897 | -0.1359 | -11.7174
-12 | -0.6012 | 0.04571 | -0.1262 | -13.1525
-11.5 | -0.6992 | 0.04935 | -0.0986 | -14.1682
-11 | -0.7483 | 0.04809 | -0.0818 | -15.5604
-10.5 | -0.7512 | 0.04501 | -0.0736 | -16.6896
-10 | -0.9421 | 0.05286 | -0.0287 | -17.8226
-9.5 | -0.919 | 0.04737 | -0.0249 | -19.4005
-8 | -0.7429 | 0.0365 | -0.0298 | -20.3534
-7.5 | -0.719 | 0.03537 | -0.0247 | -20.328
-7 | -0.6405 | 0.0335 | -0.0301 | -19.1194
-6.5 | -0.5479 | 0.03244 | -0.038 | -16.8896
-5.5 | -0.4992 | 0.03095 | -0.028 | -16.1292
-5 | -0.4883 | 0.03047 | -0.0202 | -16.0256
-4.5 | -0.4577 | 0.02985 | -0.016 | -15.3333
-4 | -0.4347 | 0.02936 | -0.0104 | -14.8059
-3.5 | -0.4157 | 0.02843 | -0.004 | -14.6219
-3 | -0.4305 | 0.02654 | 0.0086 | -16.2208
-2.5 | -0.4374 | 0.02537 | 0.0228 | -17.2408
-2 | -0.351 | 0.02821 | 0.0198 | -12.4424
1.5 | 0.5631 | 0.03657 | -0.0839 | 15.3979

## 19. Re 250k Mach 0.10 (1)
BIGFOIL.COM POLAR EXPORT
NACA67-318 a=0.5
NACA67-318 a=0.5 |  |  |  | Cl Max: | 1.471 | at alpha= | 13 | deg
JavaFoil+Calcfoil stall+Eppler ext transition |  |  |  | L/D Max: | 74.22 | at alpha= | 6 | deg
Re: | 250000 |  |  | Cd Min: | 0.01037 | at alpha= | -1 | deg
Mach: | 0.1 |  |  | Cl=0 at alpha= | -2.0333 | deg
|  |  |  | @ Cl=0.1, Cd= | 0.010374
|  |  |  | @ Cl=0.4, Cd= | 0.010786
|  |  |  | @ Cl=0.6, Cd= | 0.011383
alpha (deg) | Cl | Cd | Cm | Cl/Cd
-20 | -0.888 | 0.21349 | 0.004 | -4.161
-19.5 | -0.91 | 0.2045 | 0.004 | -4.452
-19 | -0.931 | 0.19354 | 0.003 | -4.811
-18.5 | -0.95 | 0.18474 | 0.003 | -5.141
-18 | -0.957 | 0.17392 | 0.002 | -5.504
-17.5 | -0.962 | 0.16435 | 0.002 | -5.852
-17 | -0.964 | 0.15349 | 0.001 | -6.28
-16.5 | -0.964 | 0.14639 | 0.001 | -6.584
-16 | -0.961 | 0.13817 | 0 | -6.956
-15.5 | -0.956 | 0.13122 | 0 | -7.288
-15 | -0.949 | 0.12503 | -0.001 | -7.588
-14.5 | -0.939 | 0.11597 | -0.001 | -8.094
-14 | -0.926 | 0.10999 | -0.002 | -8.415
-13.5 | -0.91 | 0.10408 | -0.002 | -8.744
-13 | -0.892 | 0.09758 | -0.003 | -9.144
-12.5 | -0.872 | 0.0911 | -0.004 | -9.567
-12 | -0.849 | 0.08597 | -0.005 | -9.871
-11.5 | -0.822 | 0.08056 | -0.005 | -10.207
-11 | -0.794 | 0.0751 | -0.006 | -10.574
-10.5 | -0.763 | 0.07059 | -0.007 | -10.81
-10 | -0.73 | 0.06693 | -0.008 | -10.899
-9.5 | -0.694 | 0.06237 | -0.009 | -11.129
-9 | -0.658 | 0.05785 | -0.01 | -11.374
-8.5 | -0.743 | 0.01901 | -0.019 | -39.103
-8 | -0.694 | 0.01839 | -0.02 | -37.744
-7.5 | -0.643 | 0.01778 | -0.022 | -36.145
-7 | -0.589 | 0.01707 | -0.023 | -34.499
-6.5 | -0.534 | 0.01646 | -0.024 | -32.447
-6 | -0.477 | 0.01599 | -0.026 | -29.858
-5.5 | -0.42 | 0.01555 | -0.027 | -26.999
-5 | -0.361 | 0.01513 | -0.029 | -23.862
-4.5 | -0.302 | 0.01474 | -0.03 | -20.463
-4 | -0.241 | 0.01436 | -0.031 | -16.806
-3.5 | -0.18 | 0.01403 | -0.033 | -12.863
-3 | -0.116 | 0.0106 | -0.033 | -10.968
-2.5 | -0.056 | 0.0105 | -0.035 | -5.355
-2 | 0.004 | 0.01043 | -0.036 | 0.393
-1.5 | 0.065 | 0.01038 | -0.038 | 6.238
-1 | 0.125 | 0.01037 | -0.039 | 12.099
-0.5 | 0.186 | 0.01038 | -0.04 | 17.945
0 | 0.246 | 0.01055 | -0.042 | 23.319
0.5 | 0.307 | 0.01061 | -0.043 | 28.913
1 | 0.367 | 0.01071 | -0.045 | 34.268
1.5 | 0.428 | 0.01085 | -0.046 | 39.408
2 | 0.488 | 0.01102 | -0.048 | 44.243
2.5 | 0.548 | 0.0112 | -0.049 | 48.947
3 | 0.605 | 0.0114 | -0.051 | 53.122
3.5 | 0.664 | 0.0116 | -0.052 | 57.294
4 | 0.724 | 0.01178 | -0.054 | 61.437
4.5 | 0.783 | 0.01202 | -0.055 | 65.148
5 | 0.843 | 0.01226 | -0.057 | 68.804
5.5 | 0.904 | 0.01257 | -0.058 | 71.896
6 | 0.962 | 0.01296 | -0.06 | 74.22
6.5 | 1.021 | 0.02092 | -0.062 | 48.802
7 | 1.074 | 0.02174 | -0.063 | 49.381
7.5 | 1.124 | 0.02257 | -0.065 | 49.811
8 | 1.172 | 0.02347 | -0.066 | 49.961
8.5 | 1.218 | 0.02444 | -0.067 | 49.851
9 | 1.262 | 0.02542 | -0.069 | 49.639
9.5 | 1.302 | 0.02698 | -0.07 | 48.254
10 | 1.339 | 0.0282 | -0.072 | 47.485
10.5 | 1.373 | 0.02952 | -0.073 | 46.504
11 | 1.403 | 0.03086 | -0.074 | 45.451
11.5 | 1.428 | 0.03236 | -0.076 | 44.147
12 | 1.45 | 0.0337 | -0.077 | 43.032
12.5 | 1.467 | 0.03548 | -0.078 | 41.361
13 | 1.471 | 0.03868 | -0.079 | 38.033
13.5 | 1.257 | 0.09878 | -0.045 | 12.724
14 | 1.257 | 0.10485 | -0.044 | 11.989
14.5 | 1.253 | 0.11347 | -0.043 | 11.044
15 | 1.245 | 0.12087 | -0.041 | 10.302
15.5 | 1.236 | 0.12707 | -0.041 | 9.726
16 | 1.222 | 0.13642 | -0.04 | 8.957
16.5 | 1.203 | 0.14393 | -0.033 | 8.36
17 | 1.185 | 0.151 | -0.034 | 7.845
17.5 | 1.163 | 0.15856 | -0.034 | 7.337
18 | 1.139 | 0.16934 | -0.034 | 6.729

## 20. Re 250k Mach 0.10 (2)
BIGFOIL.COM POLAR EXPORT
NACA67-318 a=0.5
NACA67-318 a=0.5 |  |  |  | Cl Max: | 1.059 | at alpha= | 17.5 | deg
XFOIL ncrit=9 |  |  |  | L/D Max: | 44.5775 | at alpha= | 5 | deg
Re: | 250000 |  |  | Cd Min: | 0.13587 | at alpha= | 20 | deg
Mach: | 0.1 |  |  | Cl=0 at alpha= | -1.1243 | deg
|  |  |  | @ Cl=0.1, Cd= | 0.036583
|  |  |  | @ Cl=0.4, Cd= | 0.038292
|  |  |  | @ Cl=0.6, Cd= | 0.036314
alpha (deg) | Cl | Cd | Cm | Cl/Cd
-14 | -0.242 | 0.09659 | -0.1502 | -2.5054
-13.5 | -0.2111 | 0.09344 | -0.1471 | -2.2592
-13 | -0.5334 | 0.05365 | -0.1471 | -9.9422
-12.5 | -0.5548 | 0.04998 | -0.1397 | -11.1004
-12 | -0.5844 | 0.04662 | -0.1301 | -12.5354
-11.5 | -0.671 | 0.04932 | -0.1053 | -13.605
-11 | -0.7245 | 0.04836 | -0.0877 | -14.9814
-10.5 | -0.7387 | 0.04579 | -0.0775 | -16.1323
-10 | -0.826 | 0.04707 | -0.0518 | -17.5483
-9.5 | -0.8502 | 0.04546 | -0.0385 | -18.7022
-9 | -0.9296 | 0.04587 | -0.0159 | -20.266
-8.5 | -0.8597 | 0.04185 | -0.02 | -20.5424
-7 | -0.6375 | 0.03373 | -0.0318 | -18.9001
-6.5 | -0.5401 | 0.03257 | -0.0406 | -16.5827
-5.5 | -0.4935 | 0.03112 | -0.03 | -15.858
-5 | -0.4199 | 0.03034 | -0.0341 | -13.8398
-4.5 | -0.4532 | 0.02998 | -0.0177 | -15.1167
-4 | -0.4379 | 0.02953 | -0.0105 | -14.829
-3.5 | -0.4121 | 0.02861 | -0.0053 | -14.4041
-3 | -0.4267 | 0.02687 | 0.0073 | -15.8802
-2.5 | -0.4346 | 0.02553 | 0.0219 | -17.0231
-2 | -0.3498 | 0.02827 | 0.0192 | -12.3735
-1.5 | -0.1818 | 0.03324 | 0.0001 | -5.4693
-0.5 | 0.3021 | 0.03898 | -0.0701 | 7.7501
1.5 | 0.5453 | 0.03727 | -0.0806 | 14.6311
3 | 0.7655 | 0.03342 | -0.0931 | 22.9054
4.5 | 0.9842 | 0.02419 | -0.0991 | 40.6862
5 | 1.0128 | 0.02272 | -0.0932 | 44.5775
5.5 | 0.9916 | 0.02364 | -0.0794 | 41.9459
6 | 0.6429 | 0.02792 | -0.0036 | 23.0265
6.5 | 0.6045 | 0.02593 | 0.0156 | 23.3128
7.5 | 0.7304 | 0.02164 | 0.0153 | 33.7523
8 | 0.7787 | 0.02088 | 0.0167 | 37.2941
8.5 | 0.7803 | 0.02111 | 0.026 | 36.9635
9 | 0.7512 | 0.0221 | 0.0398 | 33.991
9.5 | 0.7487 | 0.02475 | 0.0461 | 30.2505
10 | 0.7415 | 0.02713 | 0.0535 | 27.3314
10.5 | 0.7574 | 0.03047 | 0.0552 | 24.8572
11 | 0.7817 | 0.03323 | 0.0562 | 23.5239
11.5 | 0.8095 | 0.0356 | 0.057 | 22.7388
12 | 0.8374 | 0.03793 | 0.0578 | 22.0775
12.5 | 0.8771 | 0.04013 | 0.0565 | 21.8565
13 | 0.9138 | 0.04247 | 0.0558 | 21.5164
13.5 | 0.9503 | 0.04477 | 0.0551 | 21.2263
14 | 0.9868 | 0.04739 | 0.0541 | 20.823
14.5 | 1.0271 | 0.05005 | 0.0529 | 20.5215
15 | 1.0255 | 0.05173 | 0.0587 | 19.8241
15.5 | 1.0213 | 0.05305 | 0.0652 | 19.2516
16 | 1.0335 | 0.05622 | 0.0676 | 18.3831
16.5 | 1.0398 | 0.06036 | 0.0694 | 17.2266
17 | 1.0458 | 0.06479 | 0.0704 | 16.1414
17.5 | 1.059 | 0.0696 | 0.0709 | 15.2155
18 | 1.0322 | 0.0776 | 0.0712 | 13.3015
18.5 | 1.0026 | 0.08703 | 0.0699 | 11.5202
19 | 0.956 | 0.09962 | 0.0659 | 9.5965
19.5 | 0.9052 | 0.11472 | 0.0592 | 7.8905
20 | 0.8346 | 0.13587 | 0.0473 | 6.1426

## 21. Re 250k Mach 0.25 (1)
BIGFOIL.COM POLAR EXPORT
NACA67-318 a=0.5
NACA67-318 a=0.5 |  |  |  | Cl Max: | 1.412 | at alpha= | 11.5 | deg
JavaFoil+Calcfoil stall+Eppler ext transition |  |  |  | L/D Max: | 73.726 | at alpha= | 6 | deg
Re: | 250000 |  |  | Cd Min: | 0.01054 | at alpha= | -0.5 | deg
Mach: | 0.25 |  |  | Cl=0 at alpha= | -2.0323 | deg
|  |  |  | @ Cl=0.1, Cd= | 0.010564
|  |  |  | @ Cl=0.4, Cd= | 0.010952
|  |  |  | @ Cl=0.6, Cd= | 0.011539
alpha (deg) | Cl | Cd | Cm | Cl/Cd
-19 | -0.612 | 0.2603 | 0.003 | -2.351
-18.5 | -0.668 | 0.2321 | 0.003 | -2.879
-18 | -0.706 | 0.21588 | 0.002 | -3.269
-17.5 | -0.738 | 0.19923 | 0.002 | -3.704
-17 | -0.767 | 0.18447 | 0.001 | -4.155
-16.5 | -0.792 | 0.17049 | 0.001 | -4.643
-16 | -0.813 | 0.15778 | 0 | -5.15
-15.5 | -0.829 | 0.1488 | 0 | -5.574
-15 | -0.842 | 0.13537 | -0.001 | -6.219
-14.5 | -0.85 | 0.12633 | -0.001 | -6.729
-14 | -0.853 | 0.11943 | -0.002 | -7.145
-13.5 | -0.853 | 0.11 | -0.002 | -7.751
-13 | -0.847 | 0.10335 | -0.003 | -8.198
-12.5 | -0.837 | 0.09593 | -0.004 | -8.729
-12 | -0.824 | 0.0901 | -0.004 | -9.142
-11.5 | -0.806 | 0.08423 | -0.005 | -9.563
-11 | -0.784 | 0.07904 | -0.006 | -9.925
-10.5 | -0.759 | 0.07398 | -0.007 | -10.255
-10 | -0.73 | 0.06893 | -0.008 | -10.593
-9.5 | -0.698 | 0.06475 | -0.008 | -10.777
-9 | -0.663 | 0.06004 | -0.009 | -11.041
-8.5 | -0.627 | 0.05572 | -0.011 | -11.246
-8 | -0.705 | 0.01898 | -0.021 | -37.144
-7.5 | -0.654 | 0.01837 | -0.022 | -35.626
-7 | -0.601 | 0.01778 | -0.024 | -33.803
-6.5 | -0.546 | 0.01695 | -0.025 | -32.192
-6 | -0.489 | 0.01638 | -0.027 | -29.818
-5.5 | -0.43 | 0.01595 | -0.028 | -26.956
-5 | -0.37 | 0.0155 | -0.029 | -23.881
-4.5 | -0.309 | 0.01507 | -0.031 | -20.52
-4 | -0.248 | 0.01468 | -0.032 | -16.866
-3.5 | -0.185 | 0.0143 | -0.034 | -12.949
-3 | -0.119 | 0.01078 | -0.034 | -11.074
-2.5 | -0.058 | 0.01071 | -0.036 | -5.387
-2 | 0.004 | 0.01063 | -0.037 | 0.396
-1.5 | 0.066 | 0.01058 | -0.039 | 6.28
-1 | 0.129 | 0.01055 | -0.04 | 12.216
-0.5 | 0.191 | 0.01054 | -0.041 | 18.143
0 | 0.253 | 0.01074 | -0.043 | 23.541
0.5 | 0.315 | 0.0108 | -0.044 | 29.182
1 | 0.377 | 0.0109 | -0.046 | 34.607
1.5 | 0.439 | 0.01104 | -0.047 | 39.77
2 | 0.501 | 0.01123 | -0.049 | 44.616
2.5 | 0.563 | 0.01142 | -0.05 | 49.313
3 | 0.622 | 0.01161 | -0.052 | 53.54
3.5 | 0.682 | 0.01184 | -0.053 | 57.607
4 | 0.743 | 0.01205 | -0.055 | 61.696
4.5 | 0.804 | 0.0123 | -0.057 | 65.346
5 | 0.867 | 0.01258 | -0.058 | 68.905
5.5 | 0.927 | 0.01294 | -0.06 | 71.623
6 | 0.986 | 0.01337 | -0.062 | 73.726
6.5 | 1.045 | 0.02163 | -0.063 | 48.34
7 | 1.098 | 0.02264 | -0.065 | 48.496
7.5 | 1.148 | 0.02355 | -0.066 | 48.757
8 | 1.196 | 0.02458 | -0.068 | 48.635
8.5 | 1.24 | 0.02563 | -0.069 | 48.39
9 | 1.28 | 0.02722 | -0.07 | 47.04
9.5 | 1.317 | 0.02855 | -0.072 | 46.123
10 | 1.349 | 0.02996 | -0.073 | 45.019
10.5 | 1.376 | 0.03148 | -0.075 | 43.697
11 | 1.397 | 0.03297 | -0.076 | 42.378
11.5 | 1.412 | 0.03476 | -0.077 | 40.619
12 | 1.223 | 0.07876 | -0.054 | 15.524
12.5 | 1.201 | 0.0927 | -0.043 | 12.961
13 | 1.197 | 0.09989 | -0.04 | 11.984
13.5 | 1.186 | 0.10654 | -0.039 | 11.13
14 | 1.163 | 0.11287 | -0.032 | 10.306
14.5 | 1.138 | 0.12316 | -0.032 | 9.241
15 | 1.106 | 0.1308 | -0.031 | 8.456
15.5 | 1.068 | 0.14259 | -0.032 | 7.491
16 | 1.024 | 0.15358 | -0.032 | 6.669
16.5 | 0.975 | 0.1664 | -0.033 | 5.858

## 22. Re 250k Mach 0.25 (2)
BIGFOIL.COM POLAR EXPORT
NACA67-318 a=0.5
NACA67-318 a=0.5 |  |  |  | Cl Max: | 1.0286 | at alpha= | 15 | deg
XFOIL ncrit=9 |  |  |  | L/D Max: | 35.064 | at alpha= | 8 | deg
Re: | 250000 |  |  | Cd Min: | 0.1998 | at alpha= | 20 | deg
Mach: | 0.25 |  |  | Cl=0 at alpha= | -1.1666 | deg
|  |  |  | @ Cl=0.1, Cd= | 0.037491
|  |  |  | @ Cl=0.4, Cd= | 0.039433
|  |  |  | @ Cl=0.6, Cd= | 0.03716
alpha (deg) | Cl | Cd | Cm | Cl/Cd
-14.5 | -0.1481 | 0.11897 | -0.1391 | -1.2449
-14 | -0.1925 | 0.1066 | -0.149 | -1.8058
-13.5 | -0.2901 | 0.07571 | -0.1628 | -3.8317
-13 | -0.2889 | 0.06981 | -0.1636 | -4.1384
-12.5 | -0.3543 | 0.06044 | -0.1631 | -5.862
-12 | -0.4266 | 0.05298 | -0.1561 | -8.0521
-11.5 | -0.5404 | 0.04896 | -0.136 | -11.0376
-11 | -0.62 | 0.05015 | -0.1138 | -12.3629
-10.5 | -0.6472 | 0.04735 | -0.1025 | -13.6684
-10 | -0.7559 | 0.05183 | -0.0718 | -14.5842
-9.5 | -0.7911 | 0.04878 | -0.0577 | -16.2177
-9 | -0.779 | 0.04447 | -0.0515 | -17.5174
-8.5 | -0.789 | 0.04224 | -0.0403 | -18.679
-8 | -0.7796 | 0.04024 | -0.0325 | -19.3738
-7 | -0.6211 | 0.03513 | -0.0414 | -17.68
-6.5 | -0.5108 | 0.03347 | -0.052 | -15.2614
-6 | -0.5413 | 0.03296 | -0.0361 | -16.4229
-5.5 | -0.4665 | 0.03208 | -0.0399 | -14.5418
-4.5 | -0.422 | 0.0307 | -0.0278 | -13.7459
-4 | -0.4272 | 0.03045 | -0.0164 | -14.0296
-3.5 | -0.3902 | 0.0295 | -0.0127 | -13.2271
-3 | -0.4059 | 0.02835 | 0.0004 | -14.3175
-1.5 | -0.1025 | 0.03584 | -0.0161 | -2.8599
0 | 0.3587 | 0.0396 | -0.0722 | 9.0581
0.5 | 0.4279 | 0.03932 | -0.0758 | 10.8825
1 | 0.5099 | 0.03795 | -0.0819 | 13.4361
2.5 | 0.6594 | 0.03664 | -0.0824 | 17.9967
3 | 0.7256 | 0.0354 | -0.0842 | 20.4972
3.5 | 0.7688 | 0.03419 | -0.0815 | 22.4861
4.5 | 0.5545 | 0.03408 | -0.0179 | 16.2705
6 | 0.6382 | 0.0289 | 0.0009 | 22.083
7 | 0.6615 | 0.0238 | 0.0221 | 27.7941
7.5 | 0.7212 | 0.02234 | 0.0225 | 32.2829
8 | 0.7672 | 0.02188 | 0.0246 | 35.064
8.5 | 0.7565 | 0.02253 | 0.036 | 33.5775
9 | 0.7284 | 0.02393 | 0.0492 | 30.4388
9.5 | 0.7263 | 0.02688 | 0.0551 | 27.0201
10 | 0.7238 | 0.02978 | 0.0611 | 24.3049
10.5 | 0.7371 | 0.03283 | 0.064 | 22.452
11 | 0.7667 | 0.03553 | 0.0645 | 21.5789
11.5 | 0.7968 | 0.0381 | 0.0651 | 20.9134
12 | 0.8252 | 0.0405 | 0.0661 | 20.3753
12.5 | 0.8613 | 0.04303 | 0.0657 | 20.0163
13 | 0.9013 | 0.0455 | 0.0649 | 19.8088
13.5 | 0.9388 | 0.04817 | 0.0644 | 19.4893
14 | 0.9738 | 0.05109 | 0.0641 | 19.0605
14.5 | 1.0033 | 0.05503 | 0.0636 | 18.2319
15 | 1.0286 | 0.05884 | 0.0635 | 17.4813
15.5 | 1.0038 | 0.06119 | 0.0721 | 16.4046
16 | 0.9785 | 0.06642 | 0.0765 | 14.732
16.5 | 0.9604 | 0.07351 | 0.0774 | 13.0649
17 | 0.9385 | 0.0819 | 0.0767 | 11.4591
17.5 | 0.9108 | 0.09181 | 0.0741 | 9.9205
18 | 0.8592 | 0.10654 | 0.0678 | 8.0646
18.5 | 0.7538 | 0.13474 | 0.0518 | 5.5945
19 | 0.6632 | 0.16853 | 0.0353 | 3.9352
19.5 | 0.6174 | 0.19686 | 0.023 | 3.1362
20 | 0.6483 | 0.1998 | 0.0228 | 3.2447

## 23. Re 250k Mach 0.50 (1)
BIGFOIL.COM POLAR EXPORT
NACA67-318 a=0.5
NACA67-318 a=0.5 |  |  |  | Cl Max: | 1.255 | at alpha= | 8.5 | deg
JavaFoil+Calcfoil stall+Eppler ext transition |  |  |  | L/D Max: | 68.882 | at alpha= | 5.5 | deg
Re: | 250000 |  |  | Cd Min: | 0.01141 | at alpha= | -1.5 | deg
Mach: | 0.5 |  |  | Cl=0 at alpha= | -2.0362 | deg
|  |  |  | @ Cl=0.1, Cd= | 0.011417
|  |  |  | @ Cl=0.4, Cd= | 0.011794
|  |  |  | @ Cl=0.6, Cd= | 0.012334
alpha (deg) | Cl | Cd | Cm | Cl/Cd
-20 | -1.013 | 0.27352 | 0.007 | -3.703
-19.5 | -0.985 | 0.26935 | 0.006 | -3.656
-19 | -0.957 | 0.26337 | 0.005 | -3.635
-18.5 | -0.93 | 0.25934 | 0.004 | -3.585
-18 | -0.902 | 0.24959 | 0.004 | -3.615
-17.5 | -0.875 | 0.24467 | 0.003 | -3.576
-17 | -0.845 | 0.23352 | 0.002 | -3.619
-16.5 | -0.817 | 0.23109 | 0.001 | -3.537
-16 | -0.79 | 0.22459 | 0 | -3.516
-15.5 | -0.762 | 0.21731 | 0 | -3.506
-15 | -0.734 | 0.21325 | -0.001 | -3.443
-14.5 | -0.705 | 0.19769 | -0.002 | -3.567
-14 | -0.677 | 0.18787 | -0.002 | -3.602
-13.5 | -0.649 | 0.1799 | -0.003 | -3.607
-13 | -0.621 | 0.17565 | -0.004 | -3.535
-12.5 | -0.593 | 0.16617 | -0.005 | -3.569
-12 | -0.565 | 0.16239 | -0.005 | -3.479
-11.5 | -0.536 | 0.15472 | -0.006 | -3.463
-11 | -0.508 | 0.15207 | -0.006 | -3.338
-10.5 | -0.48 | 0.14708 | -0.007 | -3.261
-10 | -0.451 | 0.12512 | -0.007 | -3.604
-9.5 | -0.423 | 0.10704 | -0.008 | -3.949
-9 | -0.395 | 0.10539 | -0.008 | -3.744
-8.5 | -0.548 | 0.06836 | -0.009 | -8.01
-8 | -0.57 | 0.06149 | -0.01 | -9.265
-7.5 | -0.556 | 0.05571 | -0.013 | -9.987
-7 | -0.526 | 0.05098 | -0.014 | -10.319
-6.5 | -0.492 | 0.04475 | -0.018 | -10.99
-6 | -0.531 | 0.01864 | -0.029 | -28.483
-5.5 | -0.471 | 0.0177 | -0.031 | -26.612
-5 | -0.408 | 0.01717 | -0.033 | -23.743
-4.5 | -0.342 | 0.01663 | -0.034 | -20.563
-4 | -0.275 | 0.01611 | -0.036 | -17.043
-3.5 | -0.206 | 0.01566 | -0.038 | -13.138
-3 | -0.136 | 0.01522 | -0.039 | -8.936
-2.5 | -0.064 | 0.01152 | -0.04 | -5.578
-2 | 0.005 | 0.01146 | -0.041 | 0.409
-1.5 | 0.074 | 0.01141 | -0.043 | 6.496
-1 | 0.144 | 0.01143 | -0.044 | 12.571
-0.5 | 0.213 | 0.01143 | -0.046 | 18.656
0 | 0.282 | 0.01159 | -0.048 | 24.364
0.5 | 0.352 | 0.01171 | -0.049 | 30.026
1 | 0.421 | 0.01183 | -0.051 | 35.584
1.5 | 0.49 | 0.01197 | -0.053 | 40.972
2 | 0.559 | 0.01218 | -0.054 | 45.921
2.5 | 0.628 | 0.01244 | -0.056 | 50.486
3 | 0.693 | 0.01272 | -0.058 | 54.494
3.5 | 0.761 | 0.013 | -0.059 | 58.55
4 | 0.829 | 0.01332 | -0.061 | 62.238
4.5 | 0.897 | 0.01378 | -0.063 | 65.125
5 | 0.963 | 0.01429 | -0.065 | 67.35
5.5 | 1.026 | 0.01489 | -0.066 | 68.882
6 | 1.091 | 0.02481 | -0.068 | 43.967
6.5 | 1.145 | 0.02604 | -0.07 | 43.967
7 | 1.192 | 0.02745 | -0.072 | 43.417
7.5 | 1.229 | 0.0289 | -0.073 | 42.536
8 | 1.253 | 0.03143 | -0.075 | 39.874
8.5 | 1.255 | 0.03362 | -0.076 | 37.323
9 | 1.013 | 0.06741 | -0.03 | 15.027
9.5 | 0.836 | 0.0807 | -0.029 | 10.364
10 | 0.676 | 0.12306 | -0.028 | 5.491
10.5 | 0.704 | 0.13153 | -0.033 | 5.352
11 | 0.732 | 0.14232 | -0.036 | 5.145
11.5 | 0.76 | 0.16223 | -0.039 | 4.687
12 | 0.788 | 0.16531 | -0.04 | 4.765
12.5 | 0.815 | 0.16693 | -0.041 | 4.883
13 | 0.844 | 0.18398 | -0.045 | 4.588
13.5 | 0.871 | 0.17872 | -0.046 | 4.876

## 24. Re 250k Mach 0.50 (2)
BIGFOIL.COM POLAR EXPORT
NACA67-318 a=0.5
NACA67-318 a=0.5 |  |  |  | Cl Max: | 0.8093 | at alpha= | 13 | deg
XFOIL ncrit=9 |  |  |  | L/D Max: | 26.881 | at alpha= | 7.5 | deg
Re: | 250000 |  |  | Cd Min: | 0.1857 | at alpha= | 18 | deg
Mach: | 0.5 |  |  | Cl=0 at alpha= | -0.77392 | deg
|  |  |  | @ Cl=0.1, Cd= | 0.040767
|  |  |  | @ Cl=0.4, Cd= | 0.043102
|  |  |  | @ Cl=0.6, Cd= | 0.1857
alpha (deg) | Cl | Cd | Cm | Cl/Cd
-11.5 | -0.1677 | 0.08583 | -0.1623 | -1.9539
-11 | -0.2036 | 0.07488 | -0.1662 | -2.719
-10.5 | -0.249 | 0.06557 | -0.1683 | -3.7975
-10 | -0.3461 | 0.06889 | -0.142 | -5.024
-9.5 | -0.4035 | 0.06262 | -0.1356 | -6.4436
-9 | -0.4408 | 0.05573 | -0.1311 | -7.9096
-8.5 | -0.5292 | 0.05635 | -0.1074 | -9.3913
-8 | -0.5623 | 0.05135 | -0.0972 | -10.9503
-7.5 | -0.6237 | 0.04982 | -0.078 | -12.5191
-7 | -0.646 | 0.04641 | -0.0648 | -13.9194
-6.5 | -0.6784 | 0.04444 | -0.0481 | -15.2655
-6 | -0.6335 | 0.04049 | -0.0448 | -15.6458
-5.5 | -0.5192 | 0.03734 | -0.0524 | -13.9047
-5 | -0.4869 | 0.03615 | -0.0464 | -13.4689
-4.5 | -0.4098 | 0.03488 | -0.0477 | -11.7489
-4 | -0.3398 | 0.03394 | -0.0481 | -10.0118
-3.5 | -0.3471 | 0.03343 | -0.0354 | -10.3829
-2.5 | -0.3317 | 0.03105 | -0.015 | -10.6828
-2 | -0.3921 | 0.02938 | 0.0081 | -13.3458
0 | 0.2475 | 0.04418 | -0.0516 | 5.6021
0.5 | 0.3965 | 0.04313 | -0.0694 | 9.1931
1.5 | 0.5273 | 0.04207 | -0.0731 | 12.5339
2 | 0.5733 | 0.04204 | -0.0718 | 13.637
3.5 | 0.4301 | 0.04095 | -0.0097 | 10.5031
4 | 0.4956 | 0.03912 | -0.0086 | 12.6687
4.5 | 0.5096 | 0.0381 | 0.0008 | 13.3753
5 | 0.5483 | 0.03691 | 0.006 | 14.8551
6 | 0.6307 | 0.03276 | 0.0182 | 19.2521
6.5 | 0.6898 | 0.03005 | 0.0225 | 22.9551
7 | 0.7294 | 0.02821 | 0.0296 | 25.8561
7.5 | 0.7317 | 0.02722 | 0.0423 | 26.881
8 | 0.7002 | 0.02728 | 0.0593 | 25.6672
8.5 | 0.6855 | 0.02986 | 0.0694 | 22.9571
9 | 0.6658 | 0.03274 | 0.0794 | 20.336
9.5 | 0.6497 | 0.03549 | 0.0887 | 18.3066
10 | 0.6641 | 0.0392 | 0.0916 | 16.9413
10.5 | 0.6849 | 0.04252 | 0.0942 | 16.1077
11 | 0.7076 | 0.04541 | 0.0972 | 15.5825
11.5 | 0.7376 | 0.04801 | 0.0999 | 15.3635
12 | 0.7729 | 0.05154 | 0.1004 | 14.9961
12.5 | 0.7981 | 0.05608 | 0.1011 | 14.2315
13 | 0.8093 | 0.06196 | 0.1013 | 13.0617
13.5 | 0.8002 | 0.06974 | 0.101 | 11.474
14 | 0.7744 | 0.08072 | 0.097 | 9.5937
14.5 | 0.7445 | 0.09331 | 0.0903 | 7.9788
15 | 0.7062 | 0.1083 | 0.0809 | 6.5208
15.5 | 0.6534 | 0.12794 | 0.0681 | 5.1071
16 | 0.6493 | 0.14015 | 0.0597 | 4.6329
16.5 | 0.6273 | 0.15781 | 0.0491 | 3.975
17 | 0.5999 | 0.16567 | 0.05 | 3.6211
17.5 | 0.5935 | 0.17573 | 0.0463 | 3.3773
18 | 0.5982 | 0.1857 | 0.0414 | 3.2213

## 25. Re 500k Mach 0.00 (1)
BIGFOIL.COM POLAR EXPORT
NACA67-318 a=0.5
NACA67-318 a=0.5 |  |  |  | Cl Max: | 1.504 | at alpha= | 14 | deg
JavaFoil+Calcfoil stall+Eppler ext transition |  |  |  | L/D Max: | 99.042 | at alpha= | 6 | deg
Re: | 500000 |  |  | Cd Min: | 0.00746 | at alpha= | -1 | deg
Mach: | 0 |  |  | Cl=0 at alpha= | -2.0333 | deg
|  |  |  | @ Cl=0.1, Cd= | 0.0074898
|  |  |  | @ Cl=0.4, Cd= | 0.0079072
|  |  |  | @ Cl=0.6, Cd= | 0.0083028
alpha (deg) | Cl | Cd | Cm | Cl/Cd
-20 | -0.932 | 0.18732 | 0.004 | -4.973
-19.5 | -0.95 | 0.17904 | 0.004 | -5.307
-19 | -0.967 | 0.17252 | 0.004 | -5.607
-18.5 | -0.982 | 0.16465 | 0.003 | -5.963
-18 | -0.986 | 0.15654 | 0.002 | -6.3
-17.5 | -0.988 | 0.14758 | 0.002 | -6.697
-17 | -0.988 | 0.14071 | 0.001 | -7.023
-16.5 | -0.984 | 0.13262 | 0.001 | -7.422
-16 | -0.98 | 0.12732 | 0 | -7.693
-15.5 | -0.973 | 0.11927 | 0 | -8.16
-15 | -0.964 | 0.11319 | -0.001 | -8.514
-14.5 | -0.951 | 0.10659 | -0.002 | -8.923
-14 | -0.937 | 0.10166 | -0.002 | -9.217
-13.5 | -0.92 | 0.09491 | -0.003 | -9.697
-13 | -0.9 | 0.08944 | -0.004 | -10.065
-12.5 | -0.878 | 0.08387 | -0.004 | -10.473
-12 | -0.856 | 0.07766 | -0.005 | -11.023
-11.5 | -0.829 | 0.07328 | -0.006 | -11.312
-11 | -0.806 | 0.06599 | -0.008 | -12.208
-10.5 | -0.914 | 0.01985 | -0.014 | -46.068
-10 | -0.879 | 0.01847 | -0.015 | -47.608
-9.5 | -0.837 | 0.01763 | -0.016 | -47.49
-9 | -0.792 | 0.017 | -0.018 | -46.556
-8.5 | -0.744 | 0.01629 | -0.019 | -45.659
-8 | -0.694 | 0.01569 | -0.021 | -44.205
-7.5 | -0.642 | 0.0151 | -0.022 | -42.499
-7 | -0.588 | 0.01444 | -0.023 | -40.71
-6.5 | -0.533 | 0.01396 | -0.025 | -38.169
-6 | -0.476 | 0.01346 | -0.026 | -35.386
-5.5 | -0.419 | 0.01309 | -0.028 | -31.99
-5 | -0.36 | 0.01271 | -0.029 | -28.336
-4.5 | -0.301 | 0.01235 | -0.03 | -24.348
-4 | -0.241 | 0.01202 | -0.032 | -20.022
-3.5 | -0.18 | 0.01172 | -0.033 | -15.358
-3 | -0.117 | 0.00774 | -0.034 | -15.091
-2.5 | -0.056 | 0.00766 | -0.035 | -7.371
-2 | 0.004 | 0.0076 | -0.037 | 0.542
-1.5 | 0.065 | 0.00753 | -0.038 | 8.649
-1 | 0.126 | 0.00746 | -0.04 | 16.916
-0.5 | 0.187 | 0.00747 | -0.041 | 25.072
0 | 0.247 | 0.00779 | -0.043 | 31.686
0.5 | 0.308 | 0.00779 | -0.044 | 39.506
1 | 0.368 | 0.00786 | -0.046 | 46.846
1.5 | 0.429 | 0.00795 | -0.047 | 53.949
2 | 0.489 | 0.00808 | -0.048 | 60.594
2.5 | 0.55 | 0.00818 | -0.05 | 67.218
3 | 0.607 | 0.00832 | -0.051 | 72.98
3.5 | 0.668 | 0.00844 | -0.053 | 79.14
4 | 0.728 | 0.00855 | -0.055 | 85.193
4.5 | 0.789 | 0.00871 | -0.056 | 90.558
5 | 0.849 | 0.00901 | -0.058 | 94.199
5.5 | 0.907 | 0.00935 | -0.059 | 96.985
6 | 0.964 | 0.00974 | -0.061 | 99.042
6.5 | 1.018 | 0.01786 | -0.062 | 57.027
7 | 1.071 | 0.01867 | -0.064 | 57.364
7.5 | 1.122 | 0.01934 | -0.065 | 58.004
8 | 1.17 | 0.02015 | -0.067 | 58.088
8.5 | 1.217 | 0.02093 | -0.068 | 58.126
9 | 1.261 | 0.0218 | -0.069 | 57.831
9.5 | 1.301 | 0.02321 | -0.071 | 56.075
10 | 1.339 | 0.02419 | -0.072 | 55.374
10.5 | 1.374 | 0.0254 | -0.074 | 54.108
11 | 1.405 | 0.02652 | -0.075 | 52.992
11.5 | 1.433 | 0.02778 | -0.076 | 51.585
12 | 1.457 | 0.029 | -0.078 | 50.238
12.5 | 1.477 | 0.03011 | -0.079 | 49.057
13 | 1.493 | 0.03177 | -0.08 | 46.986
13.5 | 1.502 | 0.03341 | -0.081 | 44.961
14 | 1.504 | 0.03563 | -0.082 | 42.225
14.5 | 1.502 | 0.03764 | -0.083 | 39.915
15 | 1.489 | 0.04137 | -0.084 | 35.996
15.5 | 1.284 | 0.10621 | -0.059 | 12.092
16 | 1.268 | 0.11537 | -0.057 | 10.993
16.5 | 1.24 | 0.13029 | -0.049 | 9.518
17 | 1.222 | 0.13858 | -0.047 | 8.819
17.5 | 1.206 | 0.14384 | -0.049 | 8.386
18 | 1.184 | 0.15456 | -0.047 | 7.658
18.5 | 1.161 | 0.16232 | -0.045 | 7.15
19 | 1.138 | 0.17266 | -0.046 | 6.589

## 26. Re 500k Mach 0.00 (2)
BIGFOIL.COM POLAR EXPORT
NACA67-318 a=0.5
NACA67-318 a=0.5 |  |  |  | Cl Max: | 0.4226 | at alpha= | 2.5 | deg
XFOIL ncrit=9 |  |  |  | L/D Max: | 23.361 | at alpha= | 2.5 | deg
Re: | 500000 |  |  | Cd Min: | 0.1789 | at alpha= | -19.5 | deg
Mach: | 0 |  |  | Cl=0 at alpha= | -0.33946 | deg
|  |  |  | @ Cl=0.1, Cd= | 0.022439
|  |  |  | @ Cl=0.4, Cd= | 0.018346
|  |  |  | @ Cl=0.6, Cd= | 0.01809
alpha (deg) | Cl | Cd | Cm | Cl/Cd
-19.5 | -0.3128 | 0.1789 | -0.0863 | -1.7485
-19 | -0.2967 | 0.17379 | -0.0892 | -1.7072
-18.5 | -0.3123 | 0.16324 | -0.0956 | -1.9131
-17.5 | -0.2695 | 0.15306 | -0.0998 | -1.7607
-17 | -0.2556 | 0.14722 | -0.1029 | -1.7362
-16.5 | -0.5956 | 0.06627 | -0.1395 | -8.9875
-16 | -0.6502 | 0.05603 | -0.1416 | -11.6045
-15 | -0.7136 | 0.04426 | -0.1353 | -16.1229
-14.5 | -0.7374 | 0.0384 | -0.1303 | -19.2031
-14 | -0.7315 | 0.03511 | -0.1268 | -20.8345
-13.5 | -0.7167 | 0.03274 | -0.1236 | -21.8907
-13 | -0.6969 | 0.03061 | -0.1206 | -22.7671
-12.5 | -0.6702 | 0.02862 | -0.1181 | -23.4172
-12 | -0.6377 | 0.02685 | -0.1161 | -23.7505
-11.5 | -0.6032 | 0.02549 | -0.1141 | -23.6642
-11 | -0.5588 | 0.02385 | -0.1137 | -23.4298
-10.5 | -0.5159 | 0.02277 | -0.1131 | -22.657
-10 | -0.473 | 0.02188 | -0.1123 | -21.6179
-9.5 | -0.4305 | 0.02119 | -0.1113 | -20.3162
-9 | -0.3898 | 0.02015 | -0.1101 | -19.3449
-8.5 | -0.348 | 0.0197 | -0.1088 | -17.665
-8 | -0.3104 | 0.0189 | -0.1068 | -16.4233
-7.5 | -0.2712 | 0.01831 | -0.1047 | -14.8116
-7 | -0.2332 | 0.01791 | -0.1025 | -13.0207
-6.5 | -0.1985 | 0.01775 | -0.0999 | -11.1831
-6 | -0.1652 | 0.0177 | -0.0969 | -9.3333
-5.5 | -0.132 | 0.01732 | -0.0936 | -7.6212
-5 | -0.1047 | 0.01647 | -0.0892 | -6.357
-3.5 | -0.2155 | 0.0172 | -0.0368 | -12.5291
-3 | -0.2707 | 0.01713 | -0.015 | -15.8027
-2.5 | -0.2756 | 0.01563 | -0.0018 | -17.6328
-2 | -0.2539 | 0.01651 | 0.0047 | -15.3786
-1.5 | -0.2008 | 0.01694 | 0.0054 | -11.8536
-1 | -0.1381 | 0.01732 | 0.0045 | -7.9734
-0.5 | -0.0463 | 0.01964 | -0.0002 | -2.3574
0 | 0.0979 | 0.02247 | -0.0163 | 4.3569
0.5 | 0.1539 | 0.02164 | -0.0169 | 7.1118
1 | 0.2142 | 0.02078 | -0.0183 | 10.308
1.5 | 0.2777 | 0.01991 | -0.0203 | 13.9478
2 | 0.344 | 0.01898 | -0.023 | 18.1243
2.5 | 0.4226 | 0.01809 | -0.0282 | 23.361

## 27. Re 500k Mach 0.10 (1)
BIGFOIL.COM POLAR EXPORT
NACA67-318 a=0.5
NACA67-318 a=0.5 |  |  |  | Cl Max: | 1.493 | at alpha= | 13.5 | deg
JavaFoil+Calcfoil stall+Eppler ext transition |  |  |  | L/D Max: | 98.838 | at alpha= | 6 | deg
Re: | 500000 |  |  | Cd Min: | 0.0075 | at alpha= | -0.5 | deg
Mach: | 0.1 |  |  | Cl=0 at alpha= | -2.0328 | deg
|  |  |  | @ Cl=0.1, Cd= | 0.0075374
|  |  |  | @ Cl=0.4, Cd= | 0.0079344
|  |  |  | @ Cl=0.6, Cd= | 0.0083354
alpha (deg) | Cl | Cd | Cm | Cl/Cd
-20 | -0.889 | 0.19342 | 0.004 | -4.594
-19.5 | -0.911 | 0.18571 | 0.004 | -4.905
-19 | -0.932 | 0.17766 | 0.003 | -5.244
-18.5 | -0.95 | 0.16717 | 0.003 | -5.684
-18 | -0.958 | 0.1586 | 0.002 | -6.039
-17.5 | -0.962 | 0.14994 | 0.002 | -6.417
-17 | -0.965 | 0.14145 | 0.001 | -6.822
-16.5 | -0.965 | 0.13392 | 0.001 | -7.209
-16 | -0.962 | 0.12736 | 0 | -7.555
-15.5 | -0.958 | 0.12055 | 0 | -7.948
-15 | -0.951 | 0.11459 | -0.001 | -8.297
-14.5 | -0.942 | 0.10788 | -0.002 | -8.73
-14 | -0.928 | 0.10161 | -0.002 | -9.137
-13.5 | -0.913 | 0.09639 | -0.003 | -9.477
-13 | -0.896 | 0.0901 | -0.004 | -9.942
-12.5 | -0.875 | 0.0841 | -0.004 | -10.404
-12 | -0.853 | 0.07843 | -0.005 | -10.875
-11.5 | -0.827 | 0.07386 | -0.006 | -11.194
-11 | -0.801 | 0.06806 | -0.007 | -11.772
-10.5 | -0.78 | 0.05919 | -0.009 | -13.18
-10 | -0.88 | 0.01867 | -0.015 | -47.106
-9.5 | -0.838 | 0.01784 | -0.016 | -47.004
-9 | -0.793 | 0.01713 | -0.018 | -46.315
-8.5 | -0.746 | 0.01642 | -0.019 | -45.405
-8 | -0.696 | 0.01579 | -0.021 | -44.061
-7.5 | -0.644 | 0.01519 | -0.022 | -42.396
-7 | -0.59 | 0.01454 | -0.023 | -40.583
-6.5 | -0.535 | 0.014 | -0.025 | -38.225
-6 | -0.478 | 0.01356 | -0.026 | -35.287
-5.5 | -0.421 | 0.01315 | -0.028 | -31.989
-5 | -0.362 | 0.01276 | -0.029 | -28.344
-4.5 | -0.302 | 0.0124 | -0.031 | -24.364
-4 | -0.242 | 0.01206 | -0.032 | -20.041
-3.5 | -0.181 | 0.01176 | -0.033 | -15.373
-3 | -0.117 | 0.00777 | -0.034 | -15.095
-2.5 | -0.057 | 0.0077 | -0.036 | -7.361
-2 | 0.004 | 0.00763 | -0.037 | 0.542
-1.5 | 0.065 | 0.00756 | -0.038 | 8.654
-1 | 0.127 | 0.00752 | -0.04 | 16.849
-0.5 | 0.188 | 0.0075 | -0.041 | 25.096
0 | 0.248 | 0.00779 | -0.043 | 31.823
0.5 | 0.309 | 0.00782 | -0.044 | 39.519
1 | 0.37 | 0.0079 | -0.046 | 46.856
1.5 | 0.431 | 0.00797 | -0.047 | 54.087
2 | 0.492 | 0.00811 | -0.049 | 60.595
2.5 | 0.553 | 0.00822 | -0.05 | 67.212
3 | 0.61 | 0.00836 | -0.052 | 72.959
3.5 | 0.671 | 0.00847 | -0.053 | 79.213
4 | 0.732 | 0.00858 | -0.055 | 85.257
4.5 | 0.793 | 0.00875 | -0.056 | 90.546
5 | 0.853 | 0.00906 | -0.058 | 94.109
5.5 | 0.911 | 0.00941 | -0.06 | 96.841
6 | 0.969 | 0.0098 | -0.061 | 98.838
6.5 | 1.023 | 0.01809 | -0.063 | 56.525
7 | 1.076 | 0.01881 | -0.064 | 57.168
7.5 | 1.126 | 0.01951 | -0.065 | 57.716
8 | 1.175 | 0.02032 | -0.067 | 57.818
8.5 | 1.221 | 0.02112 | -0.068 | 57.808
9 | 1.265 | 0.02203 | -0.07 | 57.404
9.5 | 1.305 | 0.02347 | -0.071 | 55.596
10 | 1.342 | 0.02453 | -0.073 | 54.703
10.5 | 1.376 | 0.02566 | -0.074 | 53.628
11 | 1.406 | 0.02683 | -0.075 | 52.403
11.5 | 1.433 | 0.0282 | -0.077 | 50.805
12 | 1.455 | 0.02937 | -0.078 | 49.527
12.5 | 1.473 | 0.03087 | -0.079 | 47.715
13 | 1.486 | 0.03231 | -0.08 | 46.003
13.5 | 1.493 | 0.03395 | -0.082 | 43.975
14 | 1.493 | 0.03568 | -0.083 | 41.847
14.5 | 1.484 | 0.03888 | -0.084 | 38.171
15 | 1.293 | 0.09351 | -0.063 | 13.831
15.5 | 1.257 | 0.11115 | -0.056 | 11.314
16 | 1.233 | 0.12312 | -0.051 | 10.013
16.5 | 1.211 | 0.13295 | -0.047 | 9.108
17 | 1.192 | 0.14044 | -0.047 | 8.489
17.5 | 1.17 | 0.14794 | -0.047 | 7.906
18 | 1.144 | 0.15965 | -0.044 | 7.163
18.5 | 1.118 | 0.1659 | -0.045 | 6.741

## 28. Re 500k Mach 0.10 (2)
BIGFOIL.COM POLAR EXPORT
NACA67-318 a=0.5
NACA67-318 a=0.5 |  |  |  | Cl Max: | 1.0817 | at alpha= | 19 | deg
XFOIL ncrit=9 |  |  |  | L/D Max: | 53.1202 | at alpha= | 7 | deg
Re: | 500000 |  |  | Cd Min: | 0.17444 | at alpha= | -19 | deg
Mach: | 0.1 |  |  | Cl=0 at alpha= | -0.83652 | deg
|  |  |  | @ Cl=0.1, Cd= | 0.01983
|  |  |  | @ Cl=0.4, Cd= | 0.015953
|  |  |  | @ Cl=0.6, Cd= | 0.013171
alpha (deg) | Cl | Cd | Cm | Cl/Cd
-19 | -0.2955 | 0.17444 | -0.0895 | -1.694
-18.5 | -0.3097 | 0.16426 | -0.0958 | -1.8854
-18 | -0.2901 | 0.15821 | -0.0979 | -1.8336
-17.5 | -0.2671 | 0.15376 | -0.1002 | -1.7371
-17 | -0.2529 | 0.14793 | -0.1033 | -1.7096
-16 | -0.608 | 0.06003 | -0.1428 | -10.1283
-15.5 | -0.6533 | 0.0518 | -0.1425 | -12.612
-15 | -0.6838 | 0.04617 | -0.1392 | -14.8105
-14.5 | -0.7105 | 0.04041 | -0.1346 | -17.5823
-14 | -0.713 | 0.03672 | -0.1307 | -19.4172
-13.5 | -0.7041 | 0.03404 | -0.127 | -20.6845
-13 | -0.6892 | 0.03163 | -0.1234 | -21.7894
-12.5 | -0.6664 | 0.02943 | -0.1204 | -22.6436
-12 | -0.6368 | 0.02749 | -0.118 | -23.1648
-11.5 | -0.6031 | 0.02595 | -0.1158 | -23.2408
-11 | -0.5606 | 0.02428 | -0.115 | -23.089
-10.5 | -0.5165 | 0.02307 | -0.1146 | -22.3884
-10 | -0.4734 | 0.02213 | -0.1138 | -21.3918
-9.5 | -0.4306 | 0.02141 | -0.1127 | -20.1121
-9 | -0.3892 | 0.02033 | -0.1115 | -19.1441
-8.5 | -0.3473 | 0.01987 | -0.1101 | -17.4786
-8 | -0.3093 | 0.01904 | -0.1081 | -16.2447
-7.5 | -0.269 | 0.01852 | -0.1061 | -14.5248
-7 | -0.2323 | 0.01807 | -0.1036 | -12.8556
-6.5 | -0.1976 | 0.01792 | -0.101 | -11.0268
-6 | -0.1635 | 0.01787 | -0.098 | -9.1494
-5.5 | -0.1302 | 0.01744 | -0.0947 | -7.4656
-5 | -0.1015 | 0.01662 | -0.0904 | -6.1071
-4.5 | -0.1091 | 0.01677 | -0.0795 | -6.5057
-3.5 | -0.2084 | 0.01729 | -0.0389 | -12.0532
-3 | -0.2523 | 0.01561 | -0.0186 | -16.1627
-2.5 | -0.1988 | 0.01503 | -0.0165 | -13.2269
-1 | -0.1387 | 0.01732 | 0.0045 | -8.0081
-0.5 | 0.2855 | 0.02178 | -0.0644 | 13.1084
0 | 0.0982 | 0.02251 | -0.0163 | 4.3625
0.5 | 0.1555 | 0.02168 | -0.0171 | 7.1725
1 | 0.2167 | 0.02081 | -0.0186 | 10.4133
1.5 | 0.2823 | 0.01997 | -0.021 | 14.1362
2 | 0.3501 | 0.01906 | -0.024 | 18.3683
3.5 | 0.3298 | 0.01718 | 0.01 | 19.1967
4 | 0.4059 | 0.01585 | 0.0062 | 25.6088
4.5 | 0.4864 | 0.01453 | 0.0016 | 33.4756
5.5 | 0.5757 | 0.01342 | 0.0052 | 42.8987
6 | 0.6236 | 0.01293 | 0.0065 | 48.2289
6.5 | 0.6705 | 0.01275 | 0.0077 | 52.5882
7 | 0.698 | 0.01314 | 0.0122 | 53.1202
7.5 | 0.7053 | 0.01419 | 0.0198 | 49.704
8 | 0.6968 | 0.0159 | 0.0296 | 43.8239
8.5 | 0.6925 | 0.0179 | 0.0381 | 38.6872
9 | 0.6953 | 0.01994 | 0.0449 | 34.8696
9.5 | 0.7072 | 0.02181 | 0.05 | 32.4255
10 | 0.7224 | 0.0236 | 0.0544 | 30.6102
10.5 | 0.7406 | 0.02541 | 0.0583 | 29.146
11 | 0.764 | 0.02705 | 0.0612 | 28.244
11.5 | 0.7888 | 0.02869 | 0.0639 | 27.4939
12 | 0.8122 | 0.03042 | 0.0666 | 26.6995
12.5 | 0.8374 | 0.03215 | 0.0688 | 26.0467
13 | 0.8613 | 0.03425 | 0.0707 | 25.1474
13.5 | 0.891 | 0.03646 | 0.0711 | 24.4377
14 | 0.9247 | 0.03914 | 0.0698 | 23.6254
14.5 | 0.9652 | 0.04193 | 0.067 | 23.0193
15 | 0.9955 | 0.04551 | 0.0648 | 21.8743
16 | 1.0391 | 0.05261 | 0.0637 | 19.751
16.5 | 1.0528 | 0.05603 | 0.0647 | 18.7899
17 | 1.0644 | 0.05995 | 0.0651 | 17.7548
17.5 | 1.0689 | 0.0646 | 0.0657 | 16.5464
18 | 1.0767 | 0.06936 | 0.0656 | 15.5234
18.5 | 1.0805 | 0.07463 | 0.0652 | 14.4781
19 | 1.0817 | 0.08055 | 0.064 | 13.4289
19.5 | 1.0801 | 0.08696 | 0.0624 | 12.4207
20 | 1.0752 | 0.09389 | 0.0604 | 11.4517

## 29. Re 500k Mach 0.25 (1)
BIGFOIL.COM POLAR EXPORT
NACA67-318 a=0.5
NACA67-318 a=0.5 |  |  |  | Cl Max: | 1.429 | at alpha= | 12.5 | deg
JavaFoil+Calcfoil stall+Eppler ext transition |  |  |  | L/D Max: | 97.796 | at alpha= | 6 | deg
Re: | 500000 |  |  | Cd Min: | 0.00764 | at alpha= | -0.5 | deg
Mach: | 0.25 |  |  | Cl=0 at alpha= | -2.0323 | deg
|  |  |  | @ Cl=0.1, Cd= | 0.0076843
|  |  |  | @ Cl=0.4, Cd= | 0.0080823
|  |  |  | @ Cl=0.6, Cd= | 0.0084983
alpha (deg) | Cl | Cd | Cm | Cl/Cd
-19 | -0.612 | 0.22382 | 0.003 | -2.735
-18.5 | -0.668 | 0.2016 | 0.003 | -3.315
-18 | -0.706 | 0.19143 | 0.002 | -3.687
-17.5 | -0.738 | 0.17585 | 0.002 | -4.197
-17 | -0.767 | 0.16358 | 0.001 | -4.687
-16.5 | -0.792 | 0.14976 | 0.001 | -5.287
-16 | -0.813 | 0.14113 | 0 | -5.759
-15.5 | -0.83 | 0.13414 | 0 | -6.185
-15 | -0.842 | 0.12303 | -0.001 | -6.846
-14.5 | -0.851 | 0.11521 | -0.001 | -7.384
-14 | -0.854 | 0.10911 | -0.002 | -7.825
-13.5 | -0.854 | 0.10126 | -0.003 | -8.433
-13 | -0.85 | 0.09462 | -0.004 | -8.978
-12.5 | -0.84 | 0.0888 | -0.004 | -9.457
-12 | -0.827 | 0.08328 | -0.005 | -9.929
-11.5 | -0.809 | 0.0775 | -0.006 | -10.435
-11 | -0.788 | 0.07255 | -0.007 | -10.86
-10.5 | -0.763 | 0.06735 | -0.008 | -11.33
-10 | -0.736 | 0.06196 | -0.009 | -11.886
-9.5 | -0.836 | 0.01933 | -0.017 | -43.276
-9 | -0.801 | 0.0179 | -0.018 | -44.731
-8.5 | -0.755 | 0.01717 | -0.02 | -43.996
-8 | -0.707 | 0.01641 | -0.021 | -43.08
-7.5 | -0.656 | 0.01574 | -0.023 | -41.653
-7 | -0.602 | 0.01519 | -0.024 | -39.659
-6.5 | -0.547 | 0.01444 | -0.025 | -37.869
-6 | -0.489 | 0.01393 | -0.027 | -35.143
-5.5 | -0.431 | 0.0135 | -0.028 | -31.899
-5 | -0.371 | 0.01308 | -0.03 | -28.332
-4.5 | -0.31 | 0.0127 | -0.031 | -24.394
-4 | -0.248 | 0.01234 | -0.033 | -20.099
-3.5 | -0.186 | 0.01199 | -0.034 | -15.476
-3 | -0.12 | 0.00794 | -0.035 | -15.157
-2.5 | -0.058 | 0.00784 | -0.036 | -7.415
-2 | 0.004 | 0.00778 | -0.038 | 0.545
-1.5 | 0.067 | 0.0077 | -0.039 | 8.716
-1 | 0.13 | 0.00767 | -0.041 | 16.942
-0.5 | 0.193 | 0.00764 | -0.042 | 25.299
0 | 0.254 | 0.00796 | -0.044 | 31.976
0.5 | 0.317 | 0.00797 | -0.045 | 39.804
1 | 0.38 | 0.00805 | -0.047 | 47.169
1.5 | 0.442 | 0.00815 | -0.048 | 54.273
2 | 0.505 | 0.00828 | -0.05 | 60.926
2.5 | 0.567 | 0.00842 | -0.051 | 67.354
3 | 0.626 | 0.00856 | -0.053 | 73.163
3.5 | 0.689 | 0.00865 | -0.055 | 79.676
4 | 0.751 | 0.0088 | -0.056 | 85.322
4.5 | 0.814 | 0.00902 | -0.058 | 90.259
5 | 0.875 | 0.00936 | -0.06 | 93.456
5.5 | 0.935 | 0.00975 | -0.061 | 95.89
6 | 0.993 | 0.01015 | -0.063 | 97.796
6.5 | 1.047 | 0.01869 | -0.064 | 56.056
7 | 1.1 | 0.01961 | -0.066 | 56.099
7.5 | 1.151 | 0.02037 | -0.067 | 56.493
8 | 1.198 | 0.02129 | -0.069 | 56.284
8.5 | 1.243 | 0.02218 | -0.07 | 56.021
9 | 1.283 | 0.02373 | -0.071 | 54.085
9.5 | 1.32 | 0.02488 | -0.073 | 53.044
10 | 1.352 | 0.02606 | -0.074 | 51.882
10.5 | 1.379 | 0.02748 | -0.076 | 50.184
11 | 1.401 | 0.02875 | -0.077 | 48.725
11.5 | 1.417 | 0.03036 | -0.078 | 46.663
12 | 1.426 | 0.03205 | -0.08 | 44.503
12.5 | 1.429 | 0.03394 | -0.081 | 42.113
13 | 1.424 | 0.03605 | -0.082 | 39.499
13.5 | 1.225 | 0.08595 | -0.06 | 14.254
14 | 1.174 | 0.10464 | -0.047 | 11.216
14.5 | 1.146 | 0.11289 | -0.046 | 10.149
15 | 1.11 | 0.12245 | -0.041 | 9.063
15.5 | 1.071 | 0.13133 | -0.041 | 8.157
16 | 1.025 | 0.13837 | -0.034 | 7.404
16.5 | 0.975 | 0.14706 | -0.034 | 6.63
17 | 0.921 | 0.15986 | -0.034 | 5.758
17.5 | 0.861 | 0.17194 | -0.034 | 5.01

## 30. Re 500k Mach 0.25 (2)
BIGFOIL.COM POLAR EXPORT
NACA67-318 a=0.5
NACA67-318 a=0.5 |  |  |  | Cl Max: | 0.2222 | at alpha= | -1 | deg
XFOIL ncrit=9 |  |  |  | L/D Max: | 9.8976 | at alpha= | -1 | deg
Re: | 500000 |  |  | Cd Min: | 0.15158 | at alpha= | -17 | deg
Mach: | 0.25 |  |  | Cl=0 at alpha= | -2.0128 | deg
|  |  |  | @ Cl=0.1, Cd= | 0.020712
|  |  |  | @ Cl=0.4, Cd= | 0.02245
|  |  |  | @ Cl=0.6, Cd= | 0.02245
alpha (deg) | Cl | Cd | Cm | Cl/Cd
-17 | -0.2399 | 0.15158 | -0.1058 | -1.5827
-16.5 | -0.2532 | 0.14083 | -0.1124 | -1.7979
-16 | -0.2478 | 0.13219 | -0.1158 | -1.8746
-15.5 | -0.2285 | 0.12731 | -0.1177 | -1.7948
-15 | -0.2143 | 0.1218 | -0.1202 | -1.7594
-14.5 | -0.2798 | 0.09793 | -0.1298 | -2.8571
-14 | -0.4925 | 0.05471 | -0.1509 | -9.002
-13.5 | -0.5471 | 0.04624 | -0.1487 | -11.8317
-13 | -0.5852 | 0.04012 | -0.1434 | -14.5862
-12.5 | -0.6017 | 0.03572 | -0.1374 | -16.8449
-12 | -0.6024 | 0.03229 | -0.1318 | -18.6559
-11.5 | -0.5895 | 0.02951 | -0.127 | -19.9763
-11 | -0.5634 | 0.02731 | -0.1236 | -20.6298
-10.5 | -0.5204 | 0.02505 | -0.1226 | -20.7745
-10 | -0.4765 | 0.02371 | -0.1215 | -20.097
-9.5 | -0.4321 | 0.02264 | -0.1202 | -19.0857
-9 | -0.3864 | 0.02148 | -0.119 | -17.9888
-8.5 | -0.3445 | 0.02072 | -0.1172 | -16.6264
-8 | -0.3032 | 0.01991 | -0.1151 | -15.2285
-7.5 | -0.2627 | 0.01935 | -0.1128 | -13.5762
-7 | -0.2271 | 0.01898 | -0.11 | -11.9652
-6.5 | -0.1919 | 0.01897 | -0.107 | -10.116
-6 | -0.158 | 0.01858 | -0.1034 | -8.5038
-5.5 | -0.1199 | 0.01812 | -0.1005 | -6.617
-5 | -0.0858 | 0.0174 | -0.0967 | -4.931
-4.5 | -0.1015 | 0.0181 | -0.0842 | -5.6077
-4 | -0.1006 | 0.01683 | -0.0741 | -5.9774
-3 | -0.2166 | 0.01621 | -0.0284 | -13.3621
-1 | 0.2222 | 0.02245 | -0.0636 | 9.8976

## 31. Re 500k Mach 0.50 (1)
BIGFOIL.COM POLAR EXPORT
NACA67-318 a=0.5
NACA67-318 a=0.5 |  |  |  | Cl Max: | 1.258 | at alpha= | 8.5 | deg
JavaFoil+Calcfoil stall+Eppler ext transition |  |  |  | L/D Max: | 90.732 | at alpha= | 5.5 | deg
Re: | 500000 |  |  | Cd Min: | 0.00842 | at alpha= | -0.5 | deg
Mach: | 0.5 |  |  | Cl=0 at alpha= | -2.0357 | deg
|  |  |  | @ Cl=0.1, Cd= | 0.0084336
|  |  |  | @ Cl=0.4, Cd= | 0.0087706
|  |  |  | @ Cl=0.6, Cd= | 0.0091465
alpha (deg) | Cl | Cd | Cm | Cl/Cd
-20 | -1.014 | 0.23086 | 0.007 | -4.391
-19.5 | -0.985 | 0.22582 | 0.006 | -4.362
-19 | -0.957 | 0.22093 | 0.005 | -4.333
-18.5 | -0.93 | 0.21388 | 0.004 | -4.348
-18 | -0.902 | 0.20925 | 0.004 | -4.312
-17.5 | -0.875 | 0.20415 | 0.003 | -4.286
-17 | -0.845 | 0.19891 | 0.002 | -4.249
-16.5 | -0.817 | 0.19093 | 0.001 | -4.281
-16 | -0.79 | 0.18956 | 0 | -4.166
-15.5 | -0.762 | 0.17829 | 0 | -4.273
-15 | -0.734 | 0.17423 | -0.001 | -4.214
-14.5 | -0.706 | 0.16839 | -0.002 | -4.19
-14 | -0.677 | 0.15661 | -0.003 | -4.322
-13.5 | -0.649 | 0.14897 | -0.003 | -4.356
-13 | -0.621 | 0.14492 | -0.004 | -4.285
-12.5 | -0.593 | 0.14144 | -0.005 | -4.193
-12 | -0.565 | 0.13782 | -0.005 | -4.1
-11.5 | -0.536 | 0.1299 | -0.006 | -4.126
-11 | -0.508 | 0.12526 | -0.006 | -4.053
-10.5 | -0.48 | 0.12189 | -0.007 | -3.935
-10 | -0.451 | 0.10667 | -0.007 | -4.229
-9.5 | -0.423 | 0.0914 | -0.008 | -4.627
-9 | -0.395 | 0.09169 | -0.009 | -4.305
-8.5 | -0.548 | 0.0624 | -0.009 | -8.779
-8 | -0.572 | 0.05672 | -0.012 | -10.085
-7.5 | -0.56 | 0.0501 | -0.015 | -11.184
-7 | -0.635 | 0.01779 | -0.027 | -35.675
-6.5 | -0.587 | 0.01689 | -0.028 | -34.748
-6 | -0.532 | 0.01597 | -0.03 | -33.307
-5.5 | -0.472 | 0.0151 | -0.031 | -31.247
-5 | -0.408 | 0.01454 | -0.033 | -28.098
-4.5 | -0.343 | 0.01399 | -0.035 | -24.487
-4 | -0.275 | 0.01352 | -0.036 | -20.337
-3.5 | -0.206 | 0.01309 | -0.038 | -15.742
-3 | -0.136 | 0.01269 | -0.039 | -10.736
-2.5 | -0.065 | 0.00854 | -0.04 | -7.56
-2 | 0.005 | 0.00845 | -0.042 | 0.557
-1.5 | 0.075 | 0.00843 | -0.043 | 8.843
-1 | 0.144 | 0.00844 | -0.045 | 17.117
-0.5 | 0.215 | 0.00842 | -0.047 | 25.483
0 | 0.284 | 0.00861 | -0.049 | 32.97
0.5 | 0.353 | 0.00869 | -0.05 | 40.671
1 | 0.423 | 0.00881 | -0.052 | 48.049
1.5 | 0.493 | 0.0089 | -0.054 | 55.373
2 | 0.563 | 0.00905 | -0.055 | 62.167
2.5 | 0.632 | 0.00923 | -0.057 | 68.519
3 | 0.699 | 0.00941 | -0.059 | 74.301
3.5 | 0.768 | 0.00961 | -0.061 | 79.86
4 | 0.838 | 0.00994 | -0.063 | 84.309
4.5 | 0.905 | 0.01037 | -0.064 | 87.267
5 | 0.97 | 0.01083 | -0.066 | 89.543
5.5 | 1.033 | 0.01139 | -0.068 | 90.732
6 | 1.093 | 0.02147 | -0.069 | 50.885
6.5 | 1.147 | 0.02254 | -0.071 | 50.887
7 | 1.194 | 0.02381 | -0.073 | 50.153
7.5 | 1.232 | 0.02515 | -0.074 | 48.989
8 | 1.256 | 0.02745 | -0.076 | 45.754
8.5 | 1.258 | 0.02931 | -0.077 | 42.906
9 | 1.217 | 0.03174 | -0.079 | 38.332
9.5 | 0.837 | 0.07345 | -0.03 | 11.388
10 | 0.676 | 0.10429 | -0.03 | 6.481
10.5 | 0.704 | 0.11166 | -0.034 | 6.307
11 | 0.733 | 0.11794 | -0.038 | 6.211
11.5 | 0.76 | 0.131 | -0.04 | 5.804
12 | 0.788 | 0.13413 | -0.04 | 5.873
12.5 | 0.815 | 0.1382 | -0.041 | 5.899
13 | 0.844 | 0.1537 | -0.046 | 5.492
13.5 | 0.872 | 0.15194 | -0.047 | 5.736

## 32. Re 500k Mach 0.50 (2)
BIGFOIL.COM POLAR EXPORT
NACA67-318 a=0.5
NACA67-318 a=0.5 |  |  |  | Cl Max: | 0.8072 | at alpha= | 13.5 | deg
XFOIL ncrit=9 |  |  |  | L/D Max: | 37.1345 | at alpha= | 6.5 | deg
Re: | 500000 |  |  | Cd Min: | 0.18924 | at alpha= | 18.5 | deg
Mach: | 0.5 |  |  | Cl=0 at alpha= | -0.43631 | deg
|  |  |  | @ Cl=0.1, Cd= | 0.02505
|  |  |  | @ Cl=0.4, Cd= | 0.018921
|  |  |  | @ Cl=0.6, Cd= | 0.016824
alpha (deg) | Cl | Cd | Cm | Cl/Cd
-14 | -0.1419 | 0.11865 | -0.1451 | -1.196
-13.5 | -0.1343 | 0.10958 | -0.1473 | -1.2256
-13 | -0.1243 | 0.10286 | -0.1497 | -1.2084
-12.5 | -0.1484 | 0.09008 | -0.1556 | -1.6474
-12 | -0.164 | 0.07966 | -0.1609 | -2.0587
-11.5 | -0.2199 | 0.06142 | -0.1723 | -3.5803
-11 | -0.2685 | 0.05069 | -0.1767 | -5.2969
-10.5 | -0.3102 | 0.04357 | -0.1743 | -7.1196
-10 | -0.3443 | 0.03802 | -0.1682 | -9.0558
-9.5 | -0.3638 | 0.03362 | -0.1603 | -10.8209
-9 | -0.3664 | 0.03001 | -0.1525 | -12.2093
-8.5 | -0.3458 | 0.02737 | -0.1467 | -12.6343
-8 | -0.31 | 0.02578 | -0.1422 | -12.0248
-7.5 | -0.2656 | 0.02468 | -0.1384 | -10.7618
-7 | -0.2181 | 0.02349 | -0.1351 | -9.2848
-6.5 | -0.1713 | 0.02268 | -0.1316 | -7.5529
-6 | -0.1745 | 0.02343 | -0.12 | -7.4477
-5.5 | -0.1433 | 0.02297 | -0.1139 | -6.2386
-5 | -0.0954 | 0.02211 | -0.1108 | -4.3148
-4.5 | -0.1338 | 0.02335 | -0.092 | -5.7302
-4 | -0.0834 | 0.02231 | -0.0894 | -3.7382
-3.5 | -0.1333 | 0.02289 | -0.0679 | -5.8235
-1.5 | -0.3119 | 0.01864 | 0.0169 | -16.7328
-1 | -0.2487 | 0.0193 | 0.0188 | -12.886
0 | 0.1925 | 0.02687 | -0.0352 | 7.1641
1 | 0.0968 | 0.02511 | 0.0069 | 3.855
1.5 | 0.1571 | 0.02398 | 0.0077 | 6.5513
2.5 | 0.2271 | 0.02228 | 0.0181 | 10.193
4 | 0.3458 | 0.01985 | 0.0304 | 17.4207
4.5 | 0.4339 | 0.01834 | 0.0268 | 23.6587
5 | 0.4921 | 0.01762 | 0.028 | 27.9285
5.5 | 0.5551 | 0.01694 | 0.0288 | 32.7686
6 | 0.6015 | 0.01682 | 0.0324 | 35.761
6.5 | 0.6376 | 0.01717 | 0.0376 | 37.1345
7 | 0.653 | 0.01831 | 0.0455 | 35.6636
7.5 | 0.6414 | 0.02064 | 0.0564 | 31.0756
8 | 0.6336 | 0.02335 | 0.0656 | 27.1349
8.5 | 0.6353 | 0.02613 | 0.0727 | 24.3131
9 | 0.6426 | 0.02884 | 0.0789 | 22.2816
9.5 | 0.6571 | 0.03151 | 0.0839 | 20.8537
10 | 0.6786 | 0.03407 | 0.088 | 19.9178
10.5 | 0.7022 | 0.03673 | 0.0915 | 19.1179
11 | 0.7232 | 0.03973 | 0.0949 | 18.2029
11.5 | 0.7412 | 0.04305 | 0.0981 | 17.2172
12 | 0.7656 | 0.04612 | 0.1009 | 16.6002
12.5 | 0.7828 | 0.0499 | 0.1037 | 15.6874
13 | 0.798 | 0.05413 | 0.1058 | 14.7423
13.5 | 0.8072 | 0.05917 | 0.1077 | 13.642
14 | 0.8058 | 0.06546 | 0.1086 | 12.3098
14.5 | 0.7912 | 0.07365 | 0.1079 | 10.7427
15 | 0.7671 | 0.08378 | 0.1047 | 9.1561
15.5 | 0.7359 | 0.09577 | 0.0992 | 7.684
16 | 0.7049 | 0.10903 | 0.0914 | 6.4652
16.5 | 0.6724 | 0.12441 | 0.0811 | 5.4047
17 | 0.6522 | 0.13907 | 0.0709 | 4.6897
17.5 | 0.6061 | 0.16138 | 0.0573 | 3.7557
18 | 0.6046 | 0.17705 | 0.0463 | 3.4149
18.5 | 0.6149 | 0.18924 | 0.0377 | 3.2493

## 33. Re 750k Mach 0.00 (1)
BIGFOIL.COM POLAR EXPORT
NACA67-318 a=0.5
NACA67-318 a=0.5 |  |  |  | Cl Max: | 1.508 | at alpha= | 14 | deg
JavaFoil+Calcfoil stall+Eppler ext transition |  |  |  | L/D Max: | 112.04 | at alpha= | 6 | deg
Re: | 750000 |  |  | Cd Min: | 0.00618 | at alpha= | -1 | deg
Mach: | 0 |  |  | Cl=0 at alpha= | -2.0328 | deg
|  |  |  | @ Cl=0.1, Cd= | 0.0061889
|  |  |  | @ Cl=0.4, Cd= | 0.0064921
|  |  |  | @ Cl=0.6, Cd= | 0.0068163
alpha (deg) | Cl | Cd | Cm | Cl/Cd
-20 | -0.933 | 0.18 | 0.005 | -5.182
-19.5 | -0.952 | 0.17287 | 0.004 | -5.507
-19 | -0.969 | 0.16384 | 0.004 | -5.916
-18.5 | -0.984 | 0.15773 | 0.003 | -6.235
-18 | -0.989 | 0.15105 | 0.003 | -6.545
-17.5 | -0.991 | 0.14069 | 0.002 | -7.041
-17 | -0.991 | 0.13304 | 0.002 | -7.445
-16.5 | -0.987 | 0.12705 | 0.001 | -7.769
-16 | -0.982 | 0.12224 | 0 | -8.035
-15.5 | -0.976 | 0.11438 | 0 | -8.532
-15 | -0.966 | 0.10761 | -0.001 | -8.978
-14.5 | -0.954 | 0.10191 | -0.002 | -9.36
-14 | -0.94 | 0.09632 | -0.002 | -9.762
-13.5 | -0.924 | 0.09028 | -0.003 | -10.237
-13 | -0.905 | 0.08478 | -0.004 | -10.669
-12.5 | -0.886 | 0.07831 | -0.005 | -11.309
-12 | -0.882 | 0.06283 | -0.007 | -14.038
-11.5 | -0.988 | 0.02013 | -0.011 | -49.086
-11 | -0.959 | 0.01858 | -0.012 | -51.624
-10.5 | -0.922 | 0.01765 | -0.014 | -52.245
-10 | -0.882 | 0.01693 | -0.015 | -52.06
-9.5 | -0.838 | 0.01616 | -0.017 | -51.874
-9 | -0.793 | 0.01558 | -0.018 | -50.884
-8.5 | -0.745 | 0.0149 | -0.019 | -49.963
-8 | -0.694 | 0.01434 | -0.021 | -48.414
-7.5 | -0.642 | 0.01379 | -0.022 | -46.573
-7 | -0.589 | 0.01317 | -0.024 | -44.689
-6.5 | -0.533 | 0.01271 | -0.025 | -41.97
-6 | -0.477 | 0.01225 | -0.026 | -38.924
-5.5 | -0.419 | 0.0119 | -0.028 | -35.222
-5 | -0.361 | 0.01155 | -0.029 | -31.227
-4.5 | -0.301 | 0.01121 | -0.031 | -26.845
-4 | -0.241 | 0.0109 | -0.032 | -22.105
-3.5 | -0.18 | 0.01062 | -0.034 | -16.969
-3 | -0.118 | 0.00632 | -0.035 | -18.64
-2.5 | -0.057 | 0.00627 | -0.036 | -9.087
-2 | 0.004 | 0.00623 | -0.038 | 0.667
-1.5 | 0.066 | 0.0062 | -0.039 | 10.581
-1 | 0.127 | 0.00618 | -0.04 | 20.577
-0.5 | 0.189 | 0.00619 | -0.042 | 30.557
0 | 0.249 | 0.00636 | -0.043 | 39.173
0.5 | 0.311 | 0.0064 | -0.045 | 48.531
1 | 0.372 | 0.00646 | -0.046 | 57.525
1.5 | 0.433 | 0.00653 | -0.048 | 66.28
2 | 0.494 | 0.00664 | -0.049 | 74.373
2.5 | 0.555 | 0.00674 | -0.051 | 82.331
3 | 0.614 | 0.00684 | -0.052 | 89.718
3.5 | 0.674 | 0.00699 | -0.054 | 96.499
4 | 0.735 | 0.00725 | -0.056 | 101.352
4.5 | 0.794 | 0.00756 | -0.057 | 104.995
5 | 0.853 | 0.00789 | -0.059 | 108.07
5.5 | 0.911 | 0.00823 | -0.06 | 110.662
6 | 0.967 | 0.00863 | -0.062 | 112.04
6.5 | 1.019 | 0.01644 | -0.063 | 62.015
7 | 1.072 | 0.0172 | -0.064 | 62.338
7.5 | 1.123 | 0.01785 | -0.066 | 62.918
8 | 1.172 | 0.01857 | -0.067 | 63.109
8.5 | 1.218 | 0.01933 | -0.069 | 63.035
9 | 1.262 | 0.02009 | -0.07 | 62.817
9.5 | 1.303 | 0.02144 | -0.071 | 60.781
10 | 1.341 | 0.0222 | -0.073 | 60.406
10.5 | 1.376 | 0.02331 | -0.074 | 59.043
11 | 1.407 | 0.02434 | -0.075 | 57.817
11.5 | 1.435 | 0.02559 | -0.077 | 56.091
12 | 1.459 | 0.02673 | -0.078 | 54.589
12.5 | 1.48 | 0.02801 | -0.079 | 52.826
13 | 1.496 | 0.02942 | -0.08 | 50.834
13.5 | 1.505 | 0.03083 | -0.082 | 48.812
14 | 1.508 | 0.03275 | -0.083 | 46.052
14.5 | 1.507 | 0.03445 | -0.084 | 43.755
15 | 1.501 | 0.03661 | -0.085 | 40.992
15.5 | 1.489 | 0.03907 | -0.086 | 38.121
16 | 1.472 | 0.04243 | -0.086 | 34.69
16.5 | 1.288 | 0.10165 | -0.067 | 12.675
17 | 1.242 | 0.12386 | -0.059 | 10.027
17.5 | 1.226 | 0.12873 | -0.06 | 9.523
18 | 1.193 | 0.14414 | -0.054 | 8.274
18.5 | 1.167 | 0.15396 | -0.052 | 7.581
19 | 1.144 | 0.16116 | -0.053 | 7.098

## 34. Re 750k Mach 0.00 (2)
BIGFOIL.COM POLAR EXPORT
NACA67-318 a=0.5
NACA67-318 a=0.5 |  |  |  | Cl Max: | 1.0853 | at alpha= | 16 | deg
XFOIL ncrit=9 |  |  |  | L/D Max: | 70.5134 | at alpha= | 5.5 | deg
Re: | 750000 |  |  | Cd Min: | 0.18042 | at alpha= | -20 | deg
Mach: | 0 |  |  | Cl=0 at alpha= | -1.5261 | deg
|  |  |  | @ Cl=0.1, Cd= | 0.011808
|  |  |  | @ Cl=0.4, Cd= | 0.011473
|  |  |  | @ Cl=0.6, Cd= | 0.0094832
alpha (deg) | Cl | Cd | Cm | Cl/Cd
-20 | -0.3542 | 0.18042 | -0.0809 | -1.9632
-19.5 | -0.3318 | 0.1762 | -0.0832 | -1.8831
-19 | -0.3113 | 0.17209 | -0.086 | -1.8089
-18 | -0.6922 | 0.07073 | -0.1303 | -9.7865
-17.5 | -0.7489 | 0.05713 | -0.1364 | -13.1087
-17 | -0.7752 | 0.04959 | -0.1375 | -15.6322
-16.5 | -0.7952 | 0.0437 | -0.1361 | -18.1968
-16 | -0.8056 | 0.03927 | -0.1335 | -20.5144
-15.5 | -0.8054 | 0.03592 | -0.1305 | -22.422
-15 | -0.7979 | 0.03294 | -0.1275 | -24.2228
-14.5 | -0.7882 | 0.02949 | -0.1243 | -26.7277
-14 | -0.7661 | 0.02751 | -0.1218 | -27.8481
-13.5 | -0.7399 | 0.02591 | -0.1195 | -28.5565
-13 | -0.7111 | 0.02451 | -0.1173 | -29.0126
-12.5 | -0.6792 | 0.02316 | -0.1153 | -29.3264
-12 | -0.6452 | 0.022 | -0.1133 | -29.3273
-11.5 | -0.6087 | 0.0211 | -0.1117 | -28.8483
-11 | -0.5743 | 0.01974 | -0.1097 | -29.0932
-10.5 | -0.5358 | 0.01891 | -0.1082 | -28.3342
-10 | -0.4962 | 0.01815 | -0.1067 | -27.3388
-9.5 | -0.4577 | 0.0173 | -0.105 | -26.4566
-9 | -0.4165 | 0.01668 | -0.1036 | -24.97
-8.5 | -0.3757 | 0.01601 | -0.102 | -23.4666
-8 | -0.3332 | 0.01549 | -0.1007 | -21.5107
-7.5 | -0.2912 | 0.01498 | -0.0992 | -19.4393
-7 | -0.2484 | 0.01472 | -0.0978 | -16.875
-6.5 | -0.2063 | 0.01425 | -0.0963 | -14.4772
-6 | -0.1629 | 0.01395 | -0.095 | -11.6774
-5.5 | -0.122 | 0.01353 | -0.0931 | -9.017
-5 | -0.0865 | 0.01292 | -0.0903 | -6.695
-4.5 | -0.0593 | 0.01209 | -0.0858 | -4.9049
-4 | -0.0479 | 0.01107 | -0.0782 | -4.327
-3.5 | -0.0737 | 0.01042 | -0.0628 | -7.0729
-3 | -0.1392 | 0.00952 | -0.0375 | -14.6218
-2.5 | -0.0913 | 0.00964 | -0.0359 | -9.471
-2 | -0.0345 | 0.0099 | -0.0362 | -3.4848
-1.5 | 0.0019 | 0.01046 | -0.0326 | 0.18164
-1 | 0.0597 | 0.01103 | -0.0328 | 5.4125
-0.5 | 0.1628 | 0.01302 | -0.0409 | 12.5038
0 | 0.2418 | 0.01351 | -0.0457 | 17.8979
0.5 | 0.2664 | 0.01244 | -0.0405 | 21.4148
1 | 0.2998 | 0.01213 | -0.0368 | 24.7156
1.5 | 0.3417 | 0.01187 | -0.0346 | 28.7869
2 | 0.4034 | 0.01145 | -0.0365 | 35.2314
2.5 | 0.4781 | 0.01088 | -0.0409 | 43.943
3 | 0.5106 | 0.01049 | -0.0365 | 48.6749
3.5 | 0.5856 | 0.00978 | -0.0408 | 59.8773
4 | 0.6084 | 0.00931 | -0.0342 | 65.3491
4.5 | 0.6164 | 0.00908 | -0.0247 | 67.8855
5 | 0.6299 | 0.00919 | -0.0168 | 68.5419
5.5 | 0.6593 | 0.00935 | -0.0122 | 70.5134
6 | 0.678 | 0.00986 | -0.0057 | 68.7627
6.5 | 0.6896 | 0.0107 | 0.0018 | 64.4486
7 | 0.6866 | 0.01209 | 0.0115 | 56.7907
7.5 | 0.6766 | 0.014 | 0.0217 | 48.3286
8 | 0.6789 | 0.0158 | 0.0294 | 42.9684
8.5 | 0.689 | 0.01753 | 0.0353 | 39.3041
9 | 0.7057 | 0.01905 | 0.0401 | 37.0446
9.5 | 0.726 | 0.02057 | 0.0441 | 35.2941
10 | 0.7478 | 0.02213 | 0.0477 | 33.7912
10.5 | 0.7727 | 0.02363 | 0.0507 | 32.7
11 | 0.8015 | 0.02498 | 0.053 | 32.0857
11.5 | 0.8321 | 0.02623 | 0.0551 | 31.7232
12 | 0.8585 | 0.02778 | 0.0575 | 30.9035
13 | 0.9125 | 0.03093 | 0.0617 | 29.5021
13.5 | 0.9389 | 0.0326 | 0.0637 | 28.8006
14 | 0.9645 | 0.03436 | 0.0655 | 28.0704
14.5 | 0.9872 | 0.03645 | 0.0674 | 27.0837
15 | 1.0176 | 0.03863 | 0.0673 | 26.3422
16 | 1.0853 | 0.04545 | 0.0618 | 23.879

## 35. Re 750k Mach 0.10 (1)
BIGFOIL.COM POLAR EXPORT
NACA67-318 a=0.5
NACA67-318 a=0.5 |  |  |  | Cl Max: | 1.496 | at alpha= | 13.5 | deg
JavaFoil+Calcfoil stall+Eppler ext transition |  |  |  | L/D Max: | 111.718 | at alpha= | 6 | deg
Re: | 750000 |  |  | Cd Min: | 0.00621 | at alpha= | -1.5 | deg
Mach: | 0.1 |  |  | Cl=0 at alpha= | -2.0328 | deg
|  |  |  | @ Cl=0.1, Cd= | 0.00621
|  |  |  | @ Cl=0.4, Cd= | 0.0065141
|  |  |  | @ Cl=0.6, Cd= | 0.0068388
alpha (deg) | Cl | Cd | Cm | Cl/Cd
-20 | -0.89 | 0.18525 | 0.005 | -4.803
-19.5 | -0.912 | 0.1785 | 0.004 | -5.108
-19 | -0.933 | 0.17022 | 0.004 | -5.483
-18.5 | -0.952 | 0.1608 | 0.003 | -5.92
-18 | -0.959 | 0.15199 | 0.003 | -6.311
-17.5 | -0.964 | 0.1433 | 0.002 | -6.729
-17 | -0.967 | 0.1353 | 0.002 | -7.149
-16.5 | -0.968 | 0.12893 | 0.001 | -7.508
-16 | -0.965 | 0.12216 | 0 | -7.898
-15.5 | -0.961 | 0.11512 | 0 | -8.344
-15 | -0.953 | 0.10943 | -0.001 | -8.713
-14.5 | -0.944 | 0.10227 | -0.002 | -9.233
-14 | -0.931 | 0.09686 | -0.002 | -9.615
-13.5 | -0.917 | 0.09128 | -0.003 | -10.044
-13 | -0.9 | 0.08532 | -0.004 | -10.548
-12.5 | -0.881 | 0.07885 | -0.005 | -11.175
-12 | -0.868 | 0.06921 | -0.006 | -12.537
-11.5 | -0.864 | 0.05452 | -0.008 | -15.842
-11 | -0.957 | 0.01884 | -0.012 | -50.828
-10.5 | -0.922 | 0.01783 | -0.014 | -51.717
-10 | -0.882 | 0.01709 | -0.015 | -51.628
-9.5 | -0.84 | 0.01636 | -0.017 | -51.325
-9 | -0.794 | 0.0157 | -0.018 | -50.613
-8.5 | -0.747 | 0.01503 | -0.019 | -49.67
-8 | -0.697 | 0.01444 | -0.021 | -48.255
-7.5 | -0.645 | 0.01388 | -0.022 | -46.459
-7 | -0.591 | 0.01327 | -0.024 | -44.547
-6.5 | -0.536 | 0.01275 | -0.025 | -42.028
-6 | -0.479 | 0.01234 | -0.027 | -38.809
-5.5 | -0.421 | 0.01195 | -0.028 | -35.22
-5 | -0.362 | 0.01159 | -0.029 | -31.238
-4.5 | -0.302 | 0.01126 | -0.031 | -26.863
-4 | -0.242 | 0.01094 | -0.032 | -22.127
-3.5 | -0.181 | 0.01067 | -0.034 | -16.972
-3 | -0.118 | 0.00635 | -0.035 | -18.652
-2.5 | -0.057 | 0.00629 | -0.036 | -9.094
-2 | 0.004 | 0.00625 | -0.038 | 0.668
-1.5 | 0.066 | 0.00621 | -0.039 | 10.623
-1 | 0.128 | 0.00621 | -0.041 | 20.575
-0.5 | 0.19 | 0.00621 | -0.042 | 30.587
0 | 0.25 | 0.00638 | -0.044 | 39.263
0.5 | 0.312 | 0.00642 | -0.045 | 48.575
1 | 0.374 | 0.00648 | -0.047 | 57.633
1.5 | 0.435 | 0.00656 | -0.048 | 66.307
2 | 0.496 | 0.00666 | -0.05 | 74.42
2.5 | 0.557 | 0.00676 | -0.051 | 82.45
3 | 0.617 | 0.00687 | -0.053 | 89.759
3.5 | 0.677 | 0.00702 | -0.054 | 96.52
4 | 0.738 | 0.0073 | -0.056 | 101.176
4.5 | 0.798 | 0.00761 | -0.057 | 104.831
5 | 0.857 | 0.00794 | -0.059 | 107.853
5.5 | 0.915 | 0.00828 | -0.06 | 110.498
6 | 0.972 | 0.0087 | -0.062 | 111.718
6.5 | 1.024 | 0.01667 | -0.063 | 61.412
7 | 1.077 | 0.01733 | -0.065 | 62.115
7.5 | 1.127 | 0.01798 | -0.066 | 62.688
8 | 1.176 | 0.01873 | -0.067 | 62.808
8.5 | 1.222 | 0.01946 | -0.069 | 62.801
9 | 1.266 | 0.0203 | -0.07 | 62.372
9.5 | 1.306 | 0.02164 | -0.072 | 60.361
10 | 1.344 | 0.02255 | -0.073 | 59.593
10.5 | 1.378 | 0.02355 | -0.074 | 58.517
11 | 1.408 | 0.02463 | -0.076 | 57.155
11.5 | 1.434 | 0.02596 | -0.077 | 55.266
12 | 1.457 | 0.02707 | -0.078 | 53.834
12.5 | 1.475 | 0.02844 | -0.079 | 51.872
13 | 1.489 | 0.02987 | -0.081 | 49.866
13.5 | 1.496 | 0.03141 | -0.082 | 47.626
14 | 1.496 | 0.03295 | -0.083 | 45.415
14.5 | 1.491 | 0.03522 | -0.084 | 42.332
15 | 1.48 | 0.03764 | -0.085 | 39.333
15.5 | 1.463 | 0.04059 | -0.086 | 36.047
16 | 1.392 | 0.05565 | -0.082 | 25.012
16.5 | 1.231 | 0.11869 | -0.059 | 10.373
17 | 1.206 | 0.12875 | -0.057 | 9.366
17.5 | 1.181 | 0.13665 | -0.056 | 8.641
18 | 1.15 | 0.14926 | -0.051 | 7.702
18.5 | 1.124 | 0.15776 | -0.052 | 7.124

## 36. Re 750k Mach 0.10 (2)
BIGFOIL.COM POLAR EXPORT
NACA67-318 a=0.5
NACA67-318 a=0.5 |  |  |  | Cl Max: | 1.0811 | at alpha= | 16 | deg
XFOIL ncrit=9 |  |  |  | L/D Max: | 69.4087 | at alpha= | 5.5 | deg
Re: | 750000 |  |  | Cd Min: | 0.18123 | at alpha= | -20 | deg
Mach: | 0.1 |  |  | Cl=0 at alpha= | -1.4809 | deg
|  |  |  | @ Cl=0.1, Cd= | 0.011879
|  |  |  | @ Cl=0.4, Cd= | 0.011525
|  |  |  | @ Cl=0.6, Cd= | 0.0095593
alpha (deg) | Cl | Cd | Cm | Cl/Cd
-20 | -0.3539 | 0.18123 | -0.0814 | -1.9528
-19.5 | -0.331 | 0.17685 | -0.0836 | -1.8716
-19 | -0.3099 | 0.17275 | -0.0864 | -1.7939
-18.5 | -0.2962 | 0.16669 | -0.0899 | -1.777
-17.5 | -0.6804 | 0.06675 | -0.134 | -10.1933
-17 | -0.7236 | 0.05551 | -0.1387 | -13.0355
-16.5 | -0.7557 | 0.04763 | -0.1391 | -15.8661
-16 | -0.7763 | 0.042 | -0.1371 | -18.4833
-15.5 | -0.7838 | 0.03792 | -0.1342 | -20.6698
-15 | -0.7832 | 0.03439 | -0.1309 | -22.7741
-14.5 | -0.7796 | 0.03068 | -0.1273 | -25.4107
-14 | -0.7607 | 0.02838 | -0.1245 | -26.8041
-13.5 | -0.7365 | 0.02662 | -0.122 | -27.6672
-13 | -0.709 | 0.0251 | -0.1195 | -28.247
-12.5 | -0.678 | 0.02364 | -0.1173 | -28.6802
-12 | -0.6445 | 0.02241 | -0.1153 | -28.7595
-11.5 | -0.6084 | 0.02139 | -0.1135 | -28.4432
-11 | -0.5734 | 0.02001 | -0.1115 | -28.6557
-10.5 | -0.535 | 0.01914 | -0.1099 | -27.9519
-10 | -0.4955 | 0.01834 | -0.1083 | -27.0174
-9.5 | -0.4557 | 0.01755 | -0.1067 | -25.9658
-9 | -0.4156 | 0.01682 | -0.1051 | -24.7087
-8.5 | -0.3733 | 0.01622 | -0.1036 | -23.0148
-8 | -0.332 | 0.0156 | -0.102 | -21.2821
-7.5 | -0.2897 | 0.0151 | -0.1005 | -19.1854
-7 | -0.247 | 0.01481 | -0.0991 | -16.6779
-6.5 | -0.2045 | 0.01435 | -0.0975 | -14.2509
-6 | -0.1608 | 0.01406 | -0.0962 | -11.4367
-5.5 | -0.1198 | 0.01364 | -0.0943 | -8.783
-5 | -0.0834 | 0.01303 | -0.0915 | -6.4006
-4.5 | -0.0558 | 0.0122 | -0.0871 | -4.5738
-4 | -0.0436 | 0.0112 | -0.0796 | -3.8929
-3.5 | -0.0678 | 0.01052 | -0.0645 | -6.4449
-3 | -0.1387 | 0.00954 | -0.0381 | -14.5388
-2.5 | -0.0927 | 0.00967 | -0.036 | -9.5863
-2 | -0.038 | 0.01001 | -0.0358 | -3.7962
-1.5 | -0.0023 | 0.01054 | -0.0319 | -0.21822
-1 | 0.0579 | 0.01107 | -0.0326 | 5.2304
-0.5 | 0.163 | 0.01309 | -0.041 | 12.4523
0 | 0.2482 | 0.01366 | -0.0469 | 18.1698
0.5 | 0.2742 | 0.01263 | -0.0419 | 21.7102
1 | 0.2904 | 0.01226 | -0.0347 | 23.6868
1.5 | 0.3416 | 0.01192 | -0.0344 | 28.6577
2 | 0.4051 | 0.01149 | -0.0365 | 35.2567
2.5 | 0.4817 | 0.01094 | -0.0413 | 44.0311
3 | 0.5099 | 0.01054 | -0.0359 | 48.3776
3.5 | 0.5892 | 0.00982 | -0.041 | 60
4 | 0.6095 | 0.00933 | -0.0338 | 65.3269
4.5 | 0.6173 | 0.00912 | -0.0243 | 67.6864
5 | 0.6283 | 0.00929 | -0.0158 | 67.6319
5.5 | 0.6573 | 0.00947 | -0.011 | 69.4087
6 | 0.6762 | 0.00999 | -0.0046 | 67.6877
6.5 | 0.6877 | 0.01085 | 0.003 | 63.3825
7 | 0.6836 | 0.0123 | 0.0129 | 55.5772
7.5 | 0.6748 | 0.0142 | 0.0229 | 47.5211
8 | 0.6772 | 0.01603 | 0.0306 | 42.2458
8.5 | 0.6874 | 0.01777 | 0.0365 | 38.6832
9.5 | 0.7245 | 0.02086 | 0.0453 | 34.7315
10 | 0.7457 | 0.02248 | 0.049 | 33.1717
10.5 | 0.7714 | 0.02397 | 0.052 | 32.1819
11 | 0.7999 | 0.02537 | 0.0544 | 31.5294
11.5 | 0.8313 | 0.02662 | 0.0564 | 31.2284
12 | 0.8579 | 0.0282 | 0.0588 | 30.422
12.5 | 0.8874 | 0.02967 | 0.0608 | 29.909
13 | 0.9088 | 0.03164 | 0.0634 | 28.7231
13.5 | 0.9382 | 0.03316 | 0.0651 | 28.2931
14 | 0.9608 | 0.03518 | 0.0673 | 27.311
14.5 | 0.9854 | 0.03718 | 0.069 | 26.5035
15 | 1.0109 | 0.03972 | 0.0695 | 25.4507
15.5 | 1.0479 | 0.04266 | 0.067 | 24.564
16 | 1.0811 | 0.04647 | 0.0638 | 23.2645

## 37. Re 750k Mach 0.25 (1)
BIGFOIL.COM POLAR EXPORT
NACA67-318 a=0.5
NACA67-318 a=0.5 |  |  |  | Cl Max: | 1.432 | at alpha= | 12.5 | deg
JavaFoil+Calcfoil stall+Eppler ext transition |  |  |  | L/D Max: | 110.367 | at alpha= | 6 | deg
Re: | 750000 |  |  | Cd Min: | 0.00632 | at alpha= | -0.5 | deg
Mach: | 0.25 |  |  | Cl=0 at alpha= | -2.0318 | deg
|  |  |  | @ Cl=0.1, Cd= | 0.0063398
|  |  |  | @ Cl=0.4, Cd= | 0.0066416
|  |  |  | @ Cl=0.6, Cd= | 0.0069697
alpha (deg) | Cl | Cd | Cm | Cl/Cd
-15.5 | -0.83 | 0.12685 | 0 | -6.545
-15 | -0.843 | 0.1171 | -0.001 | -7.203
-14.5 | -0.853 | 0.10995 | -0.002 | -7.754
-14 | -0.855 | 0.10485 | -0.002 | -8.156
-13.5 | -0.856 | 0.09685 | -0.003 | -8.841
-13 | -0.852 | 0.09025 | -0.004 | -9.437
-12.5 | -0.842 | 0.0849 | -0.005 | -9.92
-12 | -0.83 | 0.07928 | -0.006 | -10.466
-11.5 | -0.813 | 0.07354 | -0.006 | -11.051
-11 | -0.796 | 0.06648 | -0.008 | -11.979
-10.5 | -0.91 | 0.01971 | -0.014 | -46.178
-10 | -0.882 | 0.01802 | -0.016 | -48.955
-9.5 | -0.844 | 0.01721 | -0.017 | -49.054
-9 | -0.802 | 0.01643 | -0.018 | -48.823
-8.5 | -0.756 | 0.01574 | -0.02 | -48.074
-8 | -0.708 | 0.01502 | -0.021 | -47.129
-7.5 | -0.657 | 0.01439 | -0.023 | -45.639
-7 | -0.603 | 0.01386 | -0.024 | -43.512
-6.5 | -0.547 | 0.01316 | -0.026 | -41.586
-6 | -0.49 | 0.01268 | -0.027 | -38.637
-5.5 | -0.431 | 0.01228 | -0.029 | -35.102
-5 | -0.371 | 0.01189 | -0.03 | -31.206
-4.5 | -0.31 | 0.01153 | -0.032 | -26.887
-4 | -0.248 | 0.01119 | -0.033 | -22.188
-3.5 | -0.186 | 0.01087 | -0.035 | -17.087
-3 | -0.121 | 0.00647 | -0.036 | -18.758
-2.5 | -0.059 | 0.00642 | -0.037 | -9.148
-2 | 0.004 | 0.00638 | -0.039 | 0.672
-1.5 | 0.068 | 0.00635 | -0.04 | 10.658
-1 | 0.131 | 0.00633 | -0.042 | 20.719
-0.5 | 0.195 | 0.00632 | -0.043 | 30.82
0 | 0.257 | 0.0065 | -0.045 | 39.547
0.5 | 0.32 | 0.00655 | -0.046 | 48.9
1 | 0.383 | 0.00662 | -0.048 | 57.935
1.5 | 0.446 | 0.0067 | -0.049 | 66.631
2 | 0.509 | 0.00681 | -0.051 | 74.753
2.5 | 0.572 | 0.00691 | -0.052 | 82.846
3 | 0.633 | 0.00704 | -0.054 | 89.968
3.5 | 0.695 | 0.00719 | -0.056 | 96.629
4 | 0.758 | 0.00754 | -0.057 | 100.5
4.5 | 0.819 | 0.00787 | -0.059 | 104.03
5 | 0.879 | 0.00822 | -0.06 | 106.887
5.5 | 0.938 | 0.0086 | -0.062 | 109.064
6 | 0.996 | 0.00902 | -0.063 | 110.367
6.5 | 1.049 | 0.01721 | -0.065 | 60.912
7 | 1.101 | 0.01808 | -0.066 | 60.922
7.5 | 1.152 | 0.01878 | -0.068 | 61.338
8 | 1.2 | 0.01964 | -0.069 | 61.084
8.5 | 1.244 | 0.02042 | -0.071 | 60.919
9 | 1.285 | 0.0219 | -0.072 | 58.67
9.5 | 1.322 | 0.02301 | -0.073 | 57.423
10 | 1.354 | 0.0241 | -0.075 | 56.166
10.5 | 1.381 | 0.02514 | -0.076 | 54.947
11 | 1.403 | 0.02645 | -0.078 | 53.044
11.5 | 1.419 | 0.02796 | -0.079 | 50.753
12 | 1.429 | 0.02949 | -0.08 | 48.46
12.5 | 1.432 | 0.03124 | -0.081 | 45.845
13 | 1.429 | 0.03303 | -0.083 | 43.261
13.5 | 1.413 | 0.03533 | -0.084 | 39.998
14 | 1.382 | 0.03875 | -0.084 | 35.659
14.5 | 1.168 | 0.09955 | -0.058 | 11.729
15 | 1.116 | 0.11566 | -0.048 | 9.647
15.5 | 1.076 | 0.12456 | -0.047 | 8.635
16 | 1.029 | 0.13259 | -0.045 | 7.762
16.5 | 0.978 | 0.14447 | -0.044 | 6.773
17 | 0.923 | 0.15393 | -0.042 | 5.994
17.5 | 0.862 | 0.16289 | -0.035 | 5.29

## 38. Re 750k Mach 0.25 (2)
BIGFOIL.COM POLAR EXPORT
NACA67-318 a=0.5
NACA67-318 a=0.5 |  |  |  | Cl Max: | 1.0673 | at alpha= | 16.5 | deg
XFOIL ncrit=9 |  |  |  | L/D Max: | 64.0851 | at alpha= | 5.5 | deg
Re: | 750000 |  |  | Cd Min: | 0.17621 | at alpha= | -19 | deg
Mach: | 0.25 |  |  | Cl=0 at alpha= | -1.3794 | deg
|  |  |  | @ Cl=0.1, Cd= | 0.012137
|  |  |  | @ Cl=0.4, Cd= | 0.011869
|  |  |  | @ Cl=0.6, Cd= | 0.0099146
alpha (deg) | Cl | Cd | Cm | Cl/Cd
-19 | -0.3031 | 0.17621 | -0.0886 | -1.7201
-18.5 | -0.2878 | 0.17025 | -0.0921 | -1.6905
-18 | -0.2965 | 0.15913 | -0.0982 | -1.8633
-17.5 | -0.2778 | 0.15348 | -0.1006 | -1.81
-17 | -0.2579 | 0.14856 | -0.1032 | -1.736
-16.5 | -0.2443 | 0.14249 | -0.1065 | -1.7145
-16 | -0.5579 | 0.06848 | -0.1401 | -8.1469
-15.5 | -0.6038 | 0.05598 | -0.1467 | -10.786
-15 | -0.6361 | 0.04772 | -0.1479 | -13.3298
-14.5 | -0.6765 | 0.04026 | -0.1454 | -16.8033
-14 | -0.6891 | 0.0357 | -0.1417 | -19.3025
-13.5 | -0.6875 | 0.03241 | -0.1377 | -21.2126
-13 | -0.6784 | 0.02959 | -0.1336 | -22.9267
-12.5 | -0.6609 | 0.0272 | -0.1298 | -24.2978
-12 | -0.6358 | 0.02524 | -0.1265 | -25.1902
-11.5 | -0.6035 | 0.02348 | -0.1239 | -25.7027
-11 | -0.5672 | 0.02217 | -0.1215 | -25.5841
-10.5 | -0.5307 | 0.02056 | -0.1193 | -25.8123
-10 | -0.4909 | 0.01954 | -0.1173 | -25.1228
-9.5 | -0.4492 | 0.01867 | -0.1154 | -24.06
-9 | -0.4101 | 0.01765 | -0.1131 | -23.2351
-8.5 | -0.3669 | 0.01698 | -0.1114 | -21.6078
-8 | -0.3253 | 0.01626 | -0.1094 | -20.0062
-7.5 | -0.2804 | 0.01594 | -0.1078 | -17.591
-7 | -0.239 | 0.01535 | -0.1058 | -15.57
-6.5 | -0.1946 | 0.01497 | -0.1042 | -12.9993
-6 | -0.1515 | 0.01456 | -0.1023 | -10.4052
-5.5 | -0.1084 | 0.01416 | -0.1004 | -7.6554
-5 | -0.0683 | 0.01362 | -0.0978 | -5.0147
-4.5 | -0.0373 | 0.01281 | -0.0937 | -2.9118
-4 | -0.0213 | 0.01201 | -0.0868 | -1.7735
-3.5 | -0.0394 | 0.01115 | -0.073 | -3.5336
-3 | -0.1052 | 0.01016 | -0.0479 | -10.3543
-2.5 | -0.0941 | 0.01006 | -0.0377 | -9.3539
-2 | -0.0764 | 0.01064 | -0.0298 | -7.1805
-1.5 | -0.0166 | 0.01082 | -0.0302 | -1.5342
-1 | 0.0522 | 0.01123 | -0.0322 | 4.6483
-0.5 | 0.1676 | 0.01342 | -0.0421 | 12.4888
0 | 0.2701 | 0.01421 | -0.0511 | 19.0077
0.5 | 0.3234 | 0.01373 | -0.051 | 23.5543
1 | 0.2806 | 0.01266 | -0.0318 | 22.1643
1.5 | 0.3471 | 0.01218 | -0.0342 | 28.4975
2 | 0.4202 | 0.01175 | -0.038 | 35.7617
2.5 | 0.436 | 0.01142 | -0.0297 | 38.1786
3 | 0.5178 | 0.01073 | -0.0351 | 48.2572
3.5 | 0.5286 | 0.01027 | -0.0255 | 51.4703
4 | 0.5543 | 0.00997 | -0.0193 | 55.5968
4.5 | 0.5811 | 0.00992 | -0.0137 | 58.5786
5 | 0.6162 | 0.00991 | -0.0097 | 62.1796
5.5 | 0.6479 | 0.01011 | -0.0051 | 64.0851
6 | 0.6674 | 0.01072 | 0.0015 | 62.2575
6.5 | 0.678 | 0.01167 | 0.0094 | 58.0977
7 | 0.6709 | 0.01335 | 0.0199 | 50.2547
7.5 | 0.6629 | 0.0154 | 0.0298 | 43.0455
8 | 0.6661 | 0.01733 | 0.0373 | 38.4362
8.5 | 0.6776 | 0.01916 | 0.0432 | 35.3653
9 | 0.6951 | 0.02084 | 0.048 | 33.3541
9.5 | 0.715 | 0.02255 | 0.0522 | 31.7073
10 | 0.7384 | 0.02422 | 0.0558 | 30.4872
10.5 | 0.7673 | 0.02573 | 0.0586 | 29.8212
11 | 0.7965 | 0.0273 | 0.0611 | 29.1758
11.5 | 0.8249 | 0.02893 | 0.0637 | 28.5137
12 | 0.8531 | 0.03063 | 0.0661 | 27.8518
12.5 | 0.8795 | 0.03254 | 0.0685 | 27.0283
13 | 0.9034 | 0.03468 | 0.071 | 26.0496
13.5 | 0.9287 | 0.03675 | 0.0732 | 25.2707
14 | 0.9507 | 0.03917 | 0.0754 | 24.2711
14.5 | 0.9666 | 0.04216 | 0.0777 | 22.9269
15 | 0.9916 | 0.04484 | 0.0788 | 22.1142
15.5 | 1.0102 | 0.04908 | 0.0783 | 20.5827
16 | 1.0418 | 0.05336 | 0.0753 | 19.524
16.5 | 1.0673 | 0.05852 | 0.0719 | 18.2382

## 39. Re 750k Mach 0.50 (1)
BIGFOIL.COM POLAR EXPORT
NACA67-318 a=0.5
NACA67-318 a=0.5 |  |  |  | Cl Max: | 1.259 | at alpha= | 8.5 | deg
JavaFoil+Calcfoil stall+Eppler ext transition |  |  |  | L/D Max: | 102.429 | at alpha= | 5.5 | deg
Re: | 750000 |  |  | Cd Min: | 0.00692 | at alpha= | -0.5 | deg
Mach: | 0.5 |  |  | Cl=0 at alpha= | -2.0357 | deg
|  |  |  | @ Cl=0.1, Cd= | 0.00694
|  |  |  | @ Cl=0.4, Cd= | 0.0072353
|  |  |  | @ Cl=0.6, Cd= | 0.0075466
alpha (deg) | Cl | Cd | Cm | Cl/Cd
-20 | -1.015 | 0.21841 | 0.007 | -4.646
-19.5 | -0.985 | 0.20611 | 0.006 | -4.78
-19 | -0.957 | 0.2023 | 0.005 | -4.733
-18.5 | -0.93 | 0.1984 | 0.004 | -4.687
-18 | -0.902 | 0.19179 | 0.004 | -4.705
-17.5 | -0.875 | 0.18675 | 0.003 | -4.685
-17 | -0.846 | 0.18319 | 0.002 | -4.615
-16.5 | -0.817 | 0.17327 | 0.001 | -4.717
-16 | -0.79 | 0.17004 | 0 | -4.644
-15.5 | -0.762 | 0.16131 | 0 | -4.723
-15 | -0.734 | 0.15725 | -0.001 | -4.669
-14.5 | -0.706 | 0.15103 | -0.002 | -4.675
-14 | -0.677 | 0.14261 | -0.003 | -4.746
-13.5 | -0.649 | 0.13914 | -0.003 | -4.664
-13 | -0.621 | 0.13522 | -0.004 | -4.593
-12.5 | -0.593 | 0.12715 | -0.005 | -4.664
-12 | -0.565 | 0.12359 | -0.006 | -4.572
-11.5 | -0.536 | 0.11809 | -0.006 | -4.54
-11 | -0.508 | 0.11319 | -0.006 | -4.486
-10.5 | -0.48 | 0.11026 | -0.007 | -4.35
-10 | -0.451 | 0.0974 | -0.008 | -4.635
-9.5 | -0.423 | 0.07616 | -0.008 | -5.556
-9 | -0.395 | 0.08362 | -0.009 | -4.722
-8.5 | -0.548 | 0.05969 | -0.01 | -9.181
-8 | -0.574 | 0.05362 | -0.013 | -10.706
-7.5 | -0.672 | 0.01724 | -0.025 | -39.003
-7 | -0.636 | 0.01635 | -0.027 | -38.872
-6.5 | -0.588 | 0.01546 | -0.028 | -38.016
-6 | -0.532 | 0.01459 | -0.03 | -36.509
-5.5 | -0.472 | 0.01377 | -0.032 | -34.295
-5 | -0.409 | 0.01324 | -0.033 | -30.875
-4.5 | -0.343 | 0.01275 | -0.035 | -26.895
-4 | -0.275 | 0.01229 | -0.037 | -22.391
-3.5 | -0.206 | 0.0119 | -0.038 | -17.331
-3 | -0.136 | 0.01154 | -0.04 | -11.823
-2.5 | -0.065 | 0.00703 | -0.041 | -9.277
-2 | 0.005 | 0.00696 | -0.043 | 0.684
-1.5 | 0.075 | 0.00694 | -0.044 | 10.857
-1 | 0.146 | 0.00694 | -0.046 | 21.035
-0.5 | 0.217 | 0.00692 | -0.048 | 31.303
0 | 0.286 | 0.0071 | -0.049 | 40.335
0.5 | 0.357 | 0.00718 | -0.051 | 49.642
1 | 0.427 | 0.00727 | -0.053 | 58.669
1.5 | 0.497 | 0.00736 | -0.055 | 67.494
2 | 0.568 | 0.00747 | -0.056 | 75.978
2.5 | 0.639 | 0.00764 | -0.058 | 83.625
3 | 0.705 | 0.00786 | -0.06 | 89.73
3.5 | 0.775 | 0.00829 | -0.062 | 93.403
4 | 0.842 | 0.00868 | -0.063 | 96.991
4.5 | 0.908 | 0.00911 | -0.065 | 99.725
5 | 0.973 | 0.00959 | -0.067 | 101.426
5.5 | 1.036 | 0.01011 | -0.068 | 102.429
6 | 1.094 | 0.01983 | -0.07 | 55.159
6.5 | 1.148 | 0.02082 | -0.072 | 55.149
7 | 1.196 | 0.02198 | -0.073 | 54.384
7.5 | 1.234 | 0.02322 | -0.075 | 53.132
8 | 1.258 | 0.02538 | -0.076 | 49.546
8.5 | 1.259 | 0.02718 | -0.078 | 46.336
9 | 1.218 | 0.02938 | -0.079 | 41.474
9.5 | 0.837 | 0.06909 | -0.031 | 12.11
10 | 0.676 | 0.09451 | -0.031 | 7.154
10.5 | 0.704 | 0.1037 | -0.035 | 6.792
11 | 0.733 | 0.11286 | -0.039 | 6.493
11.5 | 0.76 | 0.12001 | -0.04 | 6.336
12 | 0.788 | 0.12314 | -0.041 | 6.398
12.5 | 0.815 | 0.12643 | -0.042 | 6.45
13 | 0.844 | 0.13662 | -0.046 | 6.179
13.5 | 0.872 | 0.13678 | -0.047 | 6.372

## 40. Re 750k Mach 0.50 (2)
BIGFOIL.COM POLAR EXPORT
NACA67-318 a=0.5
NACA67-318 a=0.5 |  |  |  | Cl Max: | 0.8563 | at alpha= | 13.5 | deg
XFOIL ncrit=9 |  |  |  | L/D Max: | 47.0503 | at alpha= | 5.5 | deg
Re: | 750000 |  |  | Cd Min: | 0.20593 | at alpha= | -20 | deg
Mach: | 0.5 |  |  | Cl=0 at alpha= | -0.46545 | deg
|  |  |  | @ Cl=0.1, Cd= | 0.015882
|  |  |  | @ Cl=0.4, Cd= | 0.013251
|  |  |  | @ Cl=0.6, Cd= | 0.012999
alpha (deg) | Cl | Cd | Cm | Cl/Cd
-20 | -0.3178 | 0.20593 | -0.0912 | -1.5432
-19.5 | -0.3133 | 0.19681 | -0.0971 | -1.5919
-19 | -0.2827 | 0.19117 | -0.0998 | -1.4788
-18.5 | -0.2624 | 0.18475 | -0.1038 | -1.4203
-18 | -0.2589 | 0.1758 | -0.1096 | -1.4727
-17.5 | -0.236 | 0.16872 | -0.1128 | -1.3988
-17 | -0.2129 | 0.16285 | -0.116 | -1.3073
-16.5 | -0.1934 | 0.15661 | -0.1195 | -1.2349
-16 | -0.1934 | 0.14704 | -0.1254 | -1.3153
-15.5 | -0.1832 | 0.13864 | -0.1297 | -1.3214
-15 | -0.1714 | 0.13064 | -0.1335 | -1.312
-14 | -0.1579 | 0.1133 | -0.1404 | -1.3936
-13.5 | -0.161 | 0.10368 | -0.1449 | -1.5529
-13 | -0.1717 | 0.09338 | -0.1499 | -1.8387
-12.5 | -0.2006 | 0.08058 | -0.1561 | -2.4895
-12 | -0.2723 | 0.06006 | -0.1683 | -4.5338
-11.5 | -0.3186 | 0.04825 | -0.1746 | -6.6031
-11 | -0.3565 | 0.04079 | -0.1735 | -8.7399
-10.5 | -0.3824 | 0.03543 | -0.1687 | -10.7931
-10 | -0.3993 | 0.03095 | -0.1621 | -12.9015
-9.5 | -0.4015 | 0.02711 | -0.1551 | -14.81
-9 | -0.3817 | 0.02405 | -0.1493 | -15.8711
-8.5 | -0.3392 | 0.02175 | -0.1457 | -15.5954
-8 | -0.2948 | 0.0203 | -0.1423 | -14.5222
-7.5 | -0.2473 | 0.0194 | -0.1391 | -12.7474
-7 | -0.2038 | 0.01844 | -0.1355 | -11.0521
-6.5 | -0.1595 | 0.0177 | -0.1319 | -9.0113
-6 | -0.1111 | 0.01711 | -0.129 | -6.4933
-5.5 | -0.0649 | 0.01656 | -0.1258 | -3.9191
-5 | -0.0235 | 0.01635 | -0.1218 | -1.4373
-4.5 | 0.0117 | 0.01621 | -0.1169 | 0.72178
-4 | 0.0427 | 0.0155 | -0.1112 | 2.7548
-3.5 | 0.0575 | 0.01428 | -0.1026 | 4.0266
-2 | -0.1621 | 0.0126 | -0.0212 | -12.8651
-1.5 | -0.1271 | 0.01214 | -0.0136 | -10.4695
-1 | -0.041 | 0.01234 | -0.0171 | -3.3225
0 | 0.0357 | 0.01531 | -0.0047 | 2.3318
0.5 | 0.1593 | 0.01641 | -0.0152 | 9.7075
2 | 0.2332 | 0.01462 | 0.0058 | 15.9508
2.5 | 0.2948 | 0.01414 | 0.006 | 20.8487
3.5 | 0.4333 | 0.01297 | 0.0041 | 33.4079
4 | 0.4849 | 0.01274 | 0.0064 | 38.0612
4.5 | 0.5235 | 0.01291 | 0.011 | 40.55
5 | 0.5773 | 0.01284 | 0.013 | 44.9611
5.5 | 0.6173 | 0.01312 | 0.0176 | 47.0503
6 | 0.6368 | 0.01408 | 0.0253 | 45.2273
6.5 | 0.6441 | 0.01558 | 0.0344 | 41.3415
7.5 | 0.6247 | 0.02049 | 0.0557 | 30.488
8 | 0.6316 | 0.02288 | 0.063 | 27.6049
8.5 | 0.6447 | 0.02525 | 0.069 | 25.5327
9 | 0.6612 | 0.0277 | 0.0742 | 23.87
9.5 | 0.6873 | 0.02989 | 0.0782 | 22.9943
10 | 0.7159 | 0.03215 | 0.0818 | 22.2675
10.5 | 0.7418 | 0.03465 | 0.0854 | 21.4084
11 | 0.7693 | 0.03724 | 0.0886 | 20.6579
11.5 | 0.7921 | 0.04032 | 0.0919 | 19.6453
12 | 0.8116 | 0.0438 | 0.0948 | 18.5297
12.5 | 0.8333 | 0.04739 | 0.0974 | 17.5839
13 | 0.846 | 0.0518 | 0.0999 | 16.332
13.5 | 0.8563 | 0.05668 | 0.1019 | 15.1076
14 | 0.856 | 0.06286 | 0.1031 | 13.6176
14.5 | 0.8476 | 0.07036 | 0.1029 | 12.0466
15 | 0.8314 | 0.07928 | 0.1008 | 10.4869
15.5 | 0.807 | 0.0898 | 0.0969 | 8.9866
16 | 0.7797 | 0.10161 | 0.0909 | 7.6735
16.5 | 0.7442 | 0.11544 | 0.0829 | 6.4466
17 | 0.703 | 0.13106 | 0.0737 | 5.364
17.5 | 0.6529 | 0.14935 | 0.0636 | 4.3716
18.5 | 0.6223 | 0.17613 | 0.0499 | 3.5332

## 41. Re 1M Mach 0.00 (1)
BIGFOIL.COM POLAR EXPORT
NACA67-318 a=0.5
NACA67-318 a=0.5 |  |  |  | Cl Max: | 1.51 | at alpha= | 14 | deg
JavaFoil+Calcfoil stall+Eppler ext transition |  |  |  | L/D Max: | 120.204 | at alpha= | 6 | deg
Re: | 1000000 |  |  | Cd Min: | 0.00542 | at alpha= | -1 | deg
Mach: | 0 |  |  | Cl=0 at alpha= | -2.0328 | deg
|  |  |  | @ Cl=0.1, Cd= | 0.0054245
|  |  |  | @ Cl=0.4, Cd= | 0.0057105
|  |  |  | @ Cl=0.6, Cd= | 0.0060597
alpha (deg) | Cl | Cd | Cm | Cl/Cd
-17 | -0.993 | 0.1293 | 0.002 | -7.678
-16.5 | -0.989 | 0.12255 | 0.001 | -8.07
-16 | -0.984 | 0.11812 | 0 | -8.332
-15.5 | -0.979 | 0.10941 | 0 | -8.947
-15 | -0.97 | 0.10436 | -0.001 | -9.29
-14.5 | -0.958 | 0.09751 | -0.002 | -9.826
-14 | -0.945 | 0.09143 | -0.003 | -10.333
-13.5 | -0.932 | 0.08439 | -0.004 | -11.042
-13 | -0.916 | 0.07729 | -0.005 | -11.851
-12.5 | -0.916 | 0.06155 | -0.006 | -14.881
-12 | -1.026 | 0.01938 | -0.01 | -52.933
-11.5 | -0.995 | 0.0183 | -0.011 | -54.369
-11 | -0.961 | 0.01741 | -0.012 | -55.205
-10.5 | -0.923 | 0.01659 | -0.014 | -55.641
-10 | -0.883 | 0.01594 | -0.015 | -55.373
-9.5 | -0.839 | 0.01521 | -0.017 | -55.167
-9 | -0.793 | 0.01466 | -0.018 | -54.13
-8.5 | -0.745 | 0.01403 | -0.019 | -53.135
-8 | -0.695 | 0.01348 | -0.021 | -51.557
-7.5 | -0.643 | 0.01295 | -0.022 | -49.646
-7 | -0.589 | 0.01236 | -0.024 | -47.683
-6.5 | -0.534 | 0.01193 | -0.025 | -44.763
-6 | -0.477 | 0.01149 | -0.027 | -41.539
-5.5 | -0.42 | 0.01115 | -0.028 | -37.611
-5 | -0.361 | 0.01082 | -0.029 | -33.359
-4.5 | -0.301 | 0.0105 | -0.031 | -28.699
-4 | -0.241 | 0.0102 | -0.032 | -23.646
-3.5 | -0.18 | 0.00993 | -0.034 | -18.164
-3 | -0.118 | 0.00551 | -0.035 | -21.515
-2.5 | -0.057 | 0.00546 | -0.036 | -10.489
-2 | 0.004 | 0.00544 | -0.038 | 0.768
-1.5 | 0.066 | 0.00543 | -0.039 | 12.162
-1 | 0.128 | 0.00542 | -0.041 | 23.61
-0.5 | 0.19 | 0.00543 | -0.042 | 35.012
0 | 0.251 | 0.00558 | -0.044 | 44.881
0.5 | 0.312 | 0.00562 | -0.045 | 55.531
1 | 0.373 | 0.00568 | -0.047 | 65.799
1.5 | 0.435 | 0.00575 | -0.048 | 75.671
2 | 0.496 | 0.00584 | -0.05 | 84.923
2.5 | 0.558 | 0.00596 | -0.051 | 93.562
3 | 0.617 | 0.0061 | -0.053 | 101.041
3.5 | 0.677 | 0.00644 | -0.055 | 105.242
4 | 0.737 | 0.00672 | -0.056 | 109.6
4.5 | 0.796 | 0.00702 | -0.057 | 113.401
5 | 0.854 | 0.00733 | -0.059 | 116.562
5.5 | 0.912 | 0.00768 | -0.06 | 118.697
6 | 0.969 | 0.00806 | -0.062 | 120.204
6.5 | 1.02 | 0.01552 | -0.063 | 65.719
7 | 1.073 | 0.01625 | -0.065 | 66.026
7.5 | 1.124 | 0.01659 | -0.066 | 67.76
8 | 1.173 | 0.01739 | -0.067 | 67.422
8.5 | 1.219 | 0.0181 | -0.069 | 67.348
9 | 1.263 | 0.01884 | -0.07 | 67.054
9.5 | 1.304 | 0.02024 | -0.072 | 64.428
10 | 1.342 | 0.0211 | -0.073 | 63.634
10.5 | 1.377 | 0.02212 | -0.074 | 62.274
11 | 1.409 | 0.02314 | -0.076 | 60.893
11.5 | 1.437 | 0.0242 | -0.077 | 59.362
12 | 1.461 | 0.02537 | -0.078 | 57.589
12.5 | 1.481 | 0.02661 | -0.079 | 55.68
13 | 1.498 | 0.02789 | -0.08 | 53.697
13.5 | 1.507 | 0.02928 | -0.082 | 51.475
14 | 1.51 | 0.03099 | -0.083 | 48.726
14.5 | 1.509 | 0.03245 | -0.084 | 46.507
15 | 1.503 | 0.03432 | -0.085 | 43.813
15.5 | 1.493 | 0.03635 | -0.086 | 41.087
16 | 1.479 | 0.03876 | -0.087 | 38.154
16.5 | 1.456 | 0.04273 | -0.088 | 34.074
17 | 1.383 | 0.05888 | -0.084 | 23.491
17.5 | 1.301 | 0.08575 | -0.077 | 15.174
18 | 1.212 | 0.12945 | -0.063 | 9.361
18.5 | 1.18 | 0.14242 | -0.06 | 8.288
19 | 1.155 | 0.14958 | -0.06 | 7.724

## 42. Re 1M Mach 0.00 (2)
BIGFOIL.COM POLAR EXPORT
NACA67-318 a=0.5
NACA67-318 a=0.5 |  |  |  | Cl Max: | 1.2175 | at alpha= | 19.5 | deg
XFOIL ncrit=9 |  |  |  | L/D Max: | 87.1683 | at alpha= | 4.5 | deg
Re: | 1000000 |  |  | Cd Min: | 0.10689 | at alpha= | -20 | deg
Mach: | 0 |  |  | Cl=0 at alpha= | -1.8356 | deg
|  |  |  | @ Cl=0.1, Cd= | 0.0081715
|  |  |  | @ Cl=0.4, Cd= | 0.0087597
|  |  |  | @ Cl=0.6, Cd= | 0.007495
alpha (deg) | Cl | Cd | Cm | Cl/Cd
-20 | -0.6625 | 0.10689 | -0.1055 | -6.198
-19.5 | -0.7298 | 0.08638 | -0.118 | -8.4487
-19 | -0.7842 | 0.07052 | -0.1273 | -11.1202
-18.5 | -0.8272 | 0.05841 | -0.133 | -14.162
-18 | -0.854 | 0.05008 | -0.1349 | -17.0527
-17.5 | -0.875 | 0.04341 | -0.1346 | -20.1566
-17 | -0.8837 | 0.03854 | -0.133 | -22.9294
-16.5 | -0.8798 | 0.0351 | -0.1309 | -25.0655
-16 | -0.8698 | 0.03234 | -0.1285 | -26.8955
-15.5 | -0.8553 | 0.03001 | -0.126 | -28.5005
-15 | -0.8383 | 0.02789 | -0.1233 | -30.0574
-14.5 | -0.8153 | 0.02625 | -0.1209 | -31.059
-14 | -0.7906 | 0.0246 | -0.1185 | -32.1382
-13.5 | -0.7628 | 0.02314 | -0.1162 | -32.9646
-13 | -0.7316 | 0.02194 | -0.1141 | -33.3455
-12.5 | -0.6998 | 0.0207 | -0.112 | -33.8068
-12 | -0.6721 | 0.01921 | -0.1091 | -34.987
-11.5 | -0.6359 | 0.01831 | -0.1073 | -34.7297
-11 | -0.5963 | 0.01763 | -0.1059 | -33.823
-10.5 | -0.557 | 0.017 | -0.1043 | -32.7647
-10 | -0.5201 | 0.01606 | -0.1023 | -32.3848
-9.5 | -0.4776 | 0.01548 | -0.1011 | -30.8527
-9 | -0.4344 | 0.01497 | -0.1 | -29.018
-8.5 | -0.3925 | 0.01437 | -0.0986 | -27.3138
-8 | -0.3484 | 0.0139 | -0.0975 | -25.0647
-7.5 | -0.304 | 0.01345 | -0.0964 | -22.6022
-7 | -0.2599 | 0.01301 | -0.0952 | -19.9769
-6.5 | -0.2149 | 0.01262 | -0.0941 | -17.0285
-6 | -0.1703 | 0.01224 | -0.0928 | -13.9134
-5.5 | -0.1269 | 0.01204 | -0.0914 | -10.5399
-5 | -0.0866 | 0.0115 | -0.0893 | -7.5304
-4.5 | -0.0539 | 0.01082 | -0.0859 | -4.9815
-4 | -0.03 | 0.01003 | -0.0807 | -2.991
-3.5 | -0.0252 | 0.00898 | -0.0715 | -2.8062
-3 | -0.0624 | 0.00805 | -0.0528 | -7.7516
-2.5 | -0.0674 | 0.00759 | -0.0402 | -8.8801
-2 | -0.0173 | 0.00776 | -0.0393 | -2.2294
-1.5 | 0.0353 | 0.00789 | -0.039 | 4.474
-1 | 0.0953 | 0.00813 | -0.04 | 11.722
-0.5 | 0.1609 | 0.00871 | -0.0418 | 18.473
0 | 0.2259 | 0.00924 | -0.0437 | 24.4481
0.5 | 0.2753 | 0.00921 | -0.043 | 29.8914
1 | 0.3248 | 0.00906 | -0.0424 | 35.8499
1.5 | 0.3813 | 0.00885 | -0.0432 | 43.0847
2 | 0.4455 | 0.00854 | -0.0455 | 52.1663
2.5 | 0.4923 | 0.00827 | -0.0442 | 59.5284
3 | 0.5521 | 0.00784 | -0.0454 | 70.4209
3.5 | 0.5912 | 0.00755 | -0.0423 | 78.3046
4 | 0.6232 | 0.00735 | -0.0378 | 84.7891
4.5 | 0.6372 | 0.00731 | -0.0294 | 87.1683
5 | 0.6486 | 0.00771 | -0.0209 | 84.1245
5.5 | 0.6595 | 0.00834 | -0.0127 | 79.0767
6 | 0.6666 | 0.00929 | -0.0042 | 71.7546
6.5 | 0.6661 | 0.0106 | 0.0054 | 62.8396
7 | 0.6585 | 0.01236 | 0.0155 | 53.2767
7.5 | 0.6615 | 0.01406 | 0.0234 | 47.0484
8 | 0.6723 | 0.01567 | 0.0296 | 42.9036
8.5 | 0.6905 | 0.01707 | 0.0343 | 40.4511
9 | 0.7123 | 0.01845 | 0.0384 | 38.607
9.5 | 0.7368 | 0.01981 | 0.0418 | 37.1933
10 | 0.7617 | 0.02124 | 0.0451 | 35.8616
10.5 | 0.7911 | 0.02252 | 0.0475 | 35.1288
11 | 0.8235 | 0.02365 | 0.0495 | 34.8203
11.5 | 0.8559 | 0.02481 | 0.0514 | 34.4982
12 | 0.886 | 0.02614 | 0.0534 | 33.8944
12.5 | 0.9154 | 0.02759 | 0.0554 | 33.1787
13 | 0.9454 | 0.02894 | 0.0572 | 32.6676
13.5 | 0.9696 | 0.03073 | 0.0595 | 31.5522
14 | 1.0004 | 0.03214 | 0.0609 | 31.1263
14.5 | 1.0226 | 0.03412 | 0.0631 | 29.9707
15 | 1.0504 | 0.03579 | 0.0646 | 29.349
15.5 | 1.0693 | 0.03827 | 0.0664 | 27.9409
16 | 1.1048 | 0.04049 | 0.0652 | 27.2857
16.5 | 1.1415 | 0.04383 | 0.0619 | 26.0438
17 | 1.1802 | 0.04723 | 0.058 | 24.9884
18 | 1.2027 | 0.05517 | 0.0591 | 21.7999
18.5 | 1.2092 | 0.05952 | 0.0597 | 20.3159
19 | 1.2165 | 0.064 | 0.0598 | 19.0078
19.5 | 1.2175 | 0.06932 | 0.0597 | 17.5635
20 | 1.2133 | 0.07551 | 0.0589 | 16.0681

## 43. Re 1M Mach 0.10 (1)
BIGFOIL.COM POLAR EXPORT
NACA67-318 a=0.5
NACA67-318 a=0.5 |  |  |  | Cl Max: | 1.499 | at alpha= | 14 | deg
JavaFoil+Calcfoil stall+Eppler ext transition |  |  |  | L/D Max: | 120.045 | at alpha= | 6 | deg
Re: | 1000000 |  |  | Cd Min: | 0.00544 | at alpha= | -1 | deg
Mach: | 0.1 |  |  | Cl=0 at alpha= | -2.0323 | deg
|  |  |  | @ Cl=0.1, Cd= | 0.0054446
|  |  |  | @ Cl=0.4, Cd= | 0.0057282
|  |  |  | @ Cl=0.6, Cd= | 0.0060825
alpha (deg) | Cl | Cd | Cm | Cl/Cd
-17 | -0.969 | 0.13248 | 0.002 | -7.316
-16.5 | -0.97 | 0.12366 | 0.001 | -7.842
-16 | -0.967 | 0.11813 | 0 | -8.184
-15.5 | -0.963 | 0.111 | 0 | -8.677
-15 | -0.956 | 0.10577 | -0.001 | -9.04
-14.5 | -0.948 | 0.09823 | -0.002 | -9.65
-14 | -0.936 | 0.09256 | -0.003 | -10.108
-13.5 | -0.922 | 0.08698 | -0.003 | -10.598
-13 | -0.909 | 0.0789 | -0.005 | -11.524
-12.5 | -0.909 | 0.06345 | -0.006 | -14.319
-12 | -1.02 | 0.01989 | -0.01 | -51.312
-11.5 | -0.993 | 0.01859 | -0.011 | -53.41
-11 | -0.96 | 0.01761 | -0.012 | -54.504
-10.5 | -0.923 | 0.01676 | -0.014 | -55.082
-10 | -0.883 | 0.01609 | -0.015 | -54.912
-9.5 | -0.841 | 0.0154 | -0.017 | -54.576
-9 | -0.795 | 0.01477 | -0.018 | -53.836
-8.5 | -0.747 | 0.01414 | -0.02 | -52.863
-8 | -0.697 | 0.01358 | -0.021 | -51.359
-7.5 | -0.645 | 0.01304 | -0.022 | -49.471
-7 | -0.591 | 0.01246 | -0.024 | -47.468
-6.5 | -0.536 | 0.01196 | -0.025 | -44.834
-6 | -0.479 | 0.01157 | -0.027 | -41.416
-5.5 | -0.421 | 0.01121 | -0.028 | -37.606
-5 | -0.362 | 0.01086 | -0.03 | -33.377
-4.5 | -0.303 | 0.01054 | -0.031 | -28.717
-4 | -0.242 | 0.01023 | -0.032 | -23.673
-3.5 | -0.181 | 0.00997 | -0.034 | -18.174
-3 | -0.119 | 0.00552 | -0.035 | -21.552
-2.5 | -0.058 | 0.00548 | -0.037 | -10.499
-2 | 0.004 | 0.00546 | -0.038 | 0.769
-1.5 | 0.066 | 0.00545 | -0.04 | 12.187
-1 | 0.129 | 0.00544 | -0.041 | 23.63
-0.5 | 0.191 | 0.00545 | -0.043 | 35.05
0 | 0.252 | 0.00559 | -0.044 | 45.024
0.5 | 0.314 | 0.00564 | -0.046 | 55.611
1 | 0.375 | 0.0057 | -0.047 | 65.846
1.5 | 0.437 | 0.00577 | -0.049 | 75.716
2 | 0.499 | 0.00587 | -0.05 | 84.951
2.5 | 0.561 | 0.00599 | -0.052 | 93.652
3 | 0.62 | 0.00613 | -0.053 | 101.019
3.5 | 0.681 | 0.00647 | -0.055 | 105.113
4 | 0.74 | 0.00677 | -0.056 | 109.385
4.5 | 0.8 | 0.00706 | -0.058 | 113.273
5 | 0.858 | 0.00737 | -0.059 | 116.391
5.5 | 0.916 | 0.00773 | -0.061 | 118.478
6 | 0.973 | 0.00811 | -0.062 | 120.045
6.5 | 1.025 | 0.01576 | -0.063 | 65.034
7 | 1.078 | 0.01637 | -0.065 | 65.805
7.5 | 1.128 | 0.01674 | -0.066 | 67.412
8 | 1.177 | 0.01754 | -0.068 | 67.112
8.5 | 1.224 | 0.01827 | -0.069 | 66.98
9 | 1.267 | 0.01903 | -0.07 | 66.6
9.5 | 1.308 | 0.02047 | -0.072 | 63.879
10 | 1.345 | 0.02145 | -0.073 | 62.722
10.5 | 1.379 | 0.02241 | -0.075 | 61.553
11 | 1.41 | 0.02342 | -0.076 | 60.185
11.5 | 1.436 | 0.02458 | -0.077 | 58.433
12 | 1.459 | 0.02568 | -0.078 | 56.796
12.5 | 1.477 | 0.02696 | -0.08 | 54.794
13 | 1.491 | 0.02832 | -0.081 | 52.656
13.5 | 1.498 | 0.02978 | -0.082 | 50.312
14 | 1.499 | 0.03122 | -0.083 | 47.998
14.5 | 1.493 | 0.03327 | -0.084 | 44.89
15 | 1.484 | 0.03523 | -0.085 | 42.122
15.5 | 1.469 | 0.03762 | -0.086 | 39.053
16 | 1.449 | 0.0405 | -0.087 | 35.779
16.5 | 1.395 | 0.05053 | -0.085 | 27.615
17 | 1.243 | 0.10519 | -0.069 | 11.819
17.5 | 1.206 | 0.11843 | -0.066 | 10.185
18 | 1.161 | 0.13879 | -0.059 | 8.365
18.5 | 1.132 | 0.14831 | -0.058 | 7.632
19 | 1.103 | 0.15607 | -0.058 | 7.068

## 44. Re 1M Mach 0.10 (2)
BIGFOIL.COM POLAR EXPORT
NACA67-318 a=0.5
NACA67-318 a=0.5 |  |  |  | Cl Max: | 1.2044 | at alpha= | 19 | deg
XFOIL ncrit=9 |  |  |  | L/D Max: | 85.9134 | at alpha= | 4.5 | deg
Re: | 1000000 |  |  | Cd Min: | 0.09996 | at alpha= | -19.5 | deg
Mach: | 0.1 |  |  | Cl=0 at alpha= | -1.8277 | deg
|  |  |  | @ Cl=0.1, Cd= | 0.0082082
|  |  |  | @ Cl=0.4, Cd= | 0.0088047
|  |  |  | @ Cl=0.6, Cd= | 0.0075228
alpha (deg) | Cl | Cd | Cm | Cl/Cd
-19.5 | -0.6644 | 0.09996 | -0.111 | -6.6467
-19 | -0.7203 | 0.08197 | -0.1221 | -8.7874
-18.5 | -0.7839 | 0.06529 | -0.1316 | -12.0064
-18 | -0.8142 | 0.05542 | -0.1357 | -14.6914
-17.5 | -0.8408 | 0.0474 | -0.1371 | -17.7384
-17 | -0.8588 | 0.04131 | -0.1362 | -20.7892
-16.5 | -0.8607 | 0.03719 | -0.1343 | -23.1433
-16 | -0.8554 | 0.03397 | -0.132 | -25.181
-15.5 | -0.8445 | 0.03131 | -0.1293 | -26.9722
-15 | -0.8305 | 0.02893 | -0.1264 | -28.7072
-14.5 | -0.8092 | 0.02712 | -0.1239 | -29.8378
-14 | -0.7861 | 0.02532 | -0.1212 | -31.0466
-13.5 | -0.7599 | 0.02372 | -0.1187 | -32.0363
-13 | -0.7296 | 0.0224 | -0.1164 | -32.5714
-12.5 | -0.6973 | 0.02118 | -0.1143 | -32.9226
-12 | -0.6699 | 0.01959 | -0.1113 | -34.196
-11.5 | -0.6351 | 0.01857 | -0.1092 | -34.2003
-11 | -0.5956 | 0.01786 | -0.1077 | -33.3483
-10.5 | -0.5563 | 0.01719 | -0.106 | -32.3618
-10 | -0.519 | 0.01626 | -0.104 | -31.9188
-9.5 | -0.4771 | 0.01562 | -0.1026 | -30.5442
-9 | -0.4327 | 0.01514 | -0.1016 | -28.5799
-8.5 | -0.3916 | 0.01448 | -0.1 | -27.0442
-8 | -0.3462 | 0.01407 | -0.099 | -24.6055
-7.5 | -0.3028 | 0.01354 | -0.0977 | -22.3634
-7 | -0.258 | 0.0131 | -0.0965 | -19.6947
-6.5 | -0.213 | 0.0127 | -0.0953 | -16.7717
-6 | -0.1683 | 0.01232 | -0.094 | -13.6607
-5.5 | -0.1246 | 0.01211 | -0.0925 | -10.289
-5 | -0.0835 | 0.0116 | -0.0906 | -7.1983
-4.5 | -0.0504 | 0.01091 | -0.0872 | -4.6196
-4 | -0.0263 | 0.01012 | -0.082 | -2.5988
-3.5 | -0.0206 | 0.00907 | -0.0729 | -2.2712
-3 | -0.0565 | 0.00816 | -0.0545 | -6.924
-2.5 | -0.0687 | 0.00763 | -0.0403 | -9.0039
-2 | -0.0184 | 0.00779 | -0.0393 | -2.362
-1.5 | 0.035 | 0.00792 | -0.0391 | 4.4192
-1 | 0.0957 | 0.00817 | -0.0402 | 11.7136
-0.5 | 0.1622 | 0.00876 | -0.0421 | 18.516
0 | 0.2265 | 0.00935 | -0.0438 | 24.2246
0.5 | 0.2747 | 0.00927 | -0.0428 | 29.6332
1 | 0.3253 | 0.00911 | -0.0423 | 35.708
1.5 | 0.3831 | 0.00888 | -0.0433 | 43.1419
2 | 0.4482 | 0.00859 | -0.0458 | 52.1769
2.5 | 0.4931 | 0.00831 | -0.044 | 59.3381
3 | 0.5551 | 0.00788 | -0.0456 | 70.4442
3.5 | 0.5924 | 0.00758 | -0.042 | 78.153
4 | 0.6203 | 0.00737 | -0.0365 | 84.1655
4.5 | 0.6349 | 0.00739 | -0.0282 | 85.9134
5 | 0.647 | 0.00781 | -0.0199 | 82.8425
5.5 | 0.658 | 0.00845 | -0.0117 | 77.8698
6 | 0.6646 | 0.00943 | -0.003 | 70.4772
6.5 | 0.6646 | 0.01074 | 0.0065 | 61.8808
7 | 0.6563 | 0.01255 | 0.0168 | 52.2948
7.5 | 0.6593 | 0.01428 | 0.0246 | 46.1695
8 | 0.6707 | 0.01588 | 0.0307 | 42.2355
9 | 0.7109 | 0.01871 | 0.0396 | 37.9957
9.5 | 0.7348 | 0.02012 | 0.0432 | 36.5209
10 | 0.7606 | 0.02154 | 0.0463 | 35.311
10.5 | 0.7903 | 0.02283 | 0.0488 | 34.6167
11 | 0.8228 | 0.024 | 0.0508 | 34.2833
11.5 | 0.8551 | 0.02519 | 0.0528 | 33.946
12 | 0.8851 | 0.02657 | 0.0548 | 33.312
12.5 | 0.9147 | 0.02803 | 0.0568 | 32.6329
13 | 0.9449 | 0.02944 | 0.0587 | 32.0958
13.5 | 0.9695 | 0.03124 | 0.061 | 31.0339
14 | 1.0001 | 0.03274 | 0.0624 | 30.5467
14.5 | 1.0214 | 0.03483 | 0.0647 | 29.3253
15 | 1.049 | 0.03658 | 0.0662 | 28.6769
15.5 | 1.0683 | 0.03907 | 0.0681 | 27.3432
16 | 1.1003 | 0.04151 | 0.0674 | 26.5069
17 | 1.1731 | 0.04866 | 0.0603 | 24.1081
18 | 1.1948 | 0.05714 | 0.0609 | 20.91
18.5 | 1.1991 | 0.06187 | 0.0614 | 19.381
19 | 1.2044 | 0.06668 | 0.0614 | 18.0624
19.5 | 1.2026 | 0.07253 | 0.0609 | 16.5807
20 | 1.1934 | 0.07957 | 0.0598 | 14.9981

## 45. Re 1M Mach 0.25 (1)
BIGFOIL.COM POLAR EXPORT
NACA67-318 a=0.5
NACA67-318 a=0.5 |  |  |  | Cl Max: | 1.434 | at alpha= | 12.5 | deg
JavaFoil+Calcfoil stall+Eppler ext transition |  |  |  | L/D Max: | 118.686 | at alpha= | 6 | deg
Re: | 1000000 |  |  | Cd Min: | 0.00554 | at alpha= | -0.5 | deg
Mach: | 0.25 |  |  | Cl=0 at alpha= | -2.0318 | deg
|  |  |  | @ Cl=0.1, Cd= | 0.00555
|  |  |  | @ Cl=0.4, Cd= | 0.0058367
|  |  |  | @ Cl=0.6, Cd= | 0.006204
alpha (deg) | Cl | Cd | Cm | Cl/Cd
-16 | -0.814 | 0.1289 | 0 | -6.315
-15.5 | -0.832 | 0.1246 | 0 | -6.675
-15 | -0.845 | 0.1134 | -0.001 | -7.452
-14.5 | -0.854 | 0.10671 | -0.002 | -8.005
-14 | -0.857 | 0.10273 | -0.002 | -8.343
-13.5 | -0.858 | 0.09346 | -0.003 | -9.181
-13 | -0.854 | 0.08749 | -0.004 | -9.762
-12.5 | -0.846 | 0.08122 | -0.005 | -10.411
-12 | -0.836 | 0.07454 | -0.006 | -11.209
-11.5 | -0.825 | 0.06602 | -0.008 | -12.496
-11 | -0.942 | 0.01967 | -0.013 | -47.856
-10.5 | -0.917 | 0.01783 | -0.014 | -51.436
-10 | -0.884 | 0.01693 | -0.016 | -52.177
-9.5 | -0.845 | 0.0162 | -0.017 | -52.159
-9 | -0.803 | 0.01546 | -0.019 | -51.914
-8.5 | -0.757 | 0.01481 | -0.02 | -51.141
-8 | -0.709 | 0.01412 | -0.021 | -50.169
-7.5 | -0.657 | 0.01353 | -0.023 | -48.577
-7 | -0.603 | 0.01302 | -0.024 | -46.342
-6.5 | -0.548 | 0.01235 | -0.026 | -44.351
-6 | -0.49 | 0.01189 | -0.027 | -41.234
-5.5 | -0.432 | 0.01151 | -0.029 | -37.478
-5 | -0.371 | 0.01114 | -0.03 | -33.341
-4.5 | -0.31 | 0.0108 | -0.032 | -28.743
-4 | -0.248 | 0.01047 | -0.033 | -23.738
-3.5 | -0.186 | 0.01016 | -0.035 | -18.297
-3 | -0.122 | 0.00565 | -0.036 | -21.615
-2.5 | -0.059 | 0.00559 | -0.038 | -10.557
-2 | 0.004 | 0.00557 | -0.039 | 0.774
-1.5 | 0.068 | 0.00555 | -0.041 | 12.266
-1 | 0.132 | 0.00555 | -0.042 | 23.783
-0.5 | 0.196 | 0.00554 | -0.044 | 35.374
0 | 0.258 | 0.0057 | -0.045 | 45.31
0.5 | 0.322 | 0.00576 | -0.047 | 55.904
1 | 0.385 | 0.00582 | -0.048 | 66.207
1.5 | 0.448 | 0.00589 | -0.05 | 76.087
2 | 0.512 | 0.006 | -0.051 | 85.278
2.5 | 0.576 | 0.00614 | -0.053 | 93.763
3 | 0.636 | 0.0063 | -0.055 | 100.867
3.5 | 0.699 | 0.00668 | -0.056 | 104.62
4 | 0.76 | 0.00698 | -0.058 | 108.8
4.5 | 0.82 | 0.0073 | -0.059 | 112.402
5 | 0.88 | 0.00765 | -0.061 | 115.077
5.5 | 0.939 | 0.00803 | -0.062 | 117.007
6 | 0.997 | 0.0084 | -0.064 | 118.686
6.5 | 1.049 | 0.01626 | -0.065 | 64.534
7 | 1.102 | 0.01709 | -0.066 | 64.483
7.5 | 1.153 | 0.01778 | -0.068 | 64.828
8 | 1.201 | 0.01856 | -0.069 | 64.675
8.5 | 1.245 | 0.01904 | -0.071 | 65.406
9 | 1.286 | 0.02057 | -0.072 | 62.505
9.5 | 1.323 | 0.02162 | -0.074 | 61.174
10 | 1.355 | 0.02266 | -0.075 | 59.812
10.5 | 1.382 | 0.02395 | -0.076 | 57.724
11 | 1.405 | 0.02508 | -0.078 | 56.006
11.5 | 1.421 | 0.02653 | -0.079 | 53.543
12 | 1.431 | 0.028 | -0.08 | 51.103
12.5 | 1.434 | 0.02957 | -0.082 | 48.508
13 | 1.431 | 0.03119 | -0.083 | 45.872
13.5 | 1.416 | 0.03331 | -0.084 | 42.508
14 | 1.389 | 0.03555 | -0.085 | 39.087
14.5 | 1.351 | 0.03956 | -0.086 | 34.154
15 | 1.133 | 0.1048 | -0.058 | 10.807
15.5 | 1.083 | 0.11798 | -0.053 | 9.177
16 | 1.033 | 0.12821 | -0.05 | 8.06
16.5 | 0.981 | 0.13811 | -0.048 | 7.105
17 | 0.925 | 0.1483 | -0.046 | 6.236
17.5 | 0.864 | 0.15844 | -0.043 | 5.453

## 46. Re 1M Mach 0.25 (2)
BIGFOIL.COM POLAR EXPORT
NACA67-318 a=0.5
NACA67-318 a=0.5 |  |  |  | Cl Max: | 1.1335 | at alpha= | 17.5 | deg
XFOIL ncrit=9 |  |  |  | L/D Max: | 79.4522 | at alpha= | 4.5 | deg
Re: | 1000000 |  |  | Cd Min: | 0.18046 | at alpha= | -19.5 | deg
Mach: | 0.25 |  |  | Cl=0 at alpha= | -1.7856 | deg
|  |  |  | @ Cl=0.1, Cd= | 0.0083805
|  |  |  | @ Cl=0.4, Cd= | 0.0090726
|  |  |  | @ Cl=0.6, Cd= | 0.0077142
alpha (deg) | Cl | Cd | Cm | Cl/Cd
-19.5 | -0.3256 | 0.18046 | -0.0843 | -1.8043
-19 | -0.3059 | 0.17579 | -0.0876 | -1.7401
-18 | -0.2948 | 0.15849 | -0.0962 | -1.8601
-17.5 | -0.2753 | 0.15363 | -0.0991 | -1.792
-16.5 | -0.64 | 0.06418 | -0.1403 | -9.972
-16 | -0.6838 | 0.05228 | -0.146 | -13.0796
-15.5 | -0.7119 | 0.04451 | -0.1467 | -15.9942
-15 | -0.736 | 0.03833 | -0.1445 | -19.2017
-14.5 | -0.738 | 0.0345 | -0.1415 | -21.3913
-14 | -0.7371 | 0.03098 | -0.1377 | -23.7928
-13.5 | -0.7269 | 0.02814 | -0.1338 | -25.8316
-13 | -0.7087 | 0.02579 | -0.1302 | -27.4796
-12.5 | -0.6845 | 0.02377 | -0.1268 | -28.7968
-12 | -0.6541 | 0.02218 | -0.1239 | -29.4905
-11.5 | -0.6262 | 0.02037 | -0.1205 | -30.7413
-11 | -0.5901 | 0.01933 | -0.118 | -30.5277
-10.5 | -0.5514 | 0.01838 | -0.1158 | -30
-10 | -0.5109 | 0.01747 | -0.1137 | -29.2444
-9.5 | -0.4726 | 0.01646 | -0.1112 | -28.712
-9 | -0.4292 | 0.01581 | -0.1095 | -27.1474
-8.5 | -0.386 | 0.01513 | -0.1077 | -25.5122
-8 | -0.3405 | 0.01458 | -0.1063 | -23.3539
-7.5 | -0.2957 | 0.01403 | -0.1047 | -21.0763
-7 | -0.2486 | 0.01363 | -0.1034 | -18.2392
-6.5 | -0.2036 | 0.01313 | -0.1018 | -15.5065
-6 | -0.1571 | 0.01287 | -0.1004 | -12.2067
-5.5 | -0.1119 | 0.01254 | -0.0989 | -8.9234
-5 | -0.0689 | 0.01208 | -0.0969 | -5.7036
-4.5 | -0.0331 | 0.01142 | -0.0936 | -2.8984
-4 | -0.0057 | 0.01065 | -0.0888 | -0.53521
-3.5 | 0.0042 | 0.00958 | -0.0804 | 0.43841
-3 | -0.0245 | 0.0086 | -0.0636 | -2.8488
-2.5 | -0.0746 | 0.00786 | -0.0411 | -9.4911
-2 | -0.0256 | 0.00799 | -0.0394 | -3.204
-1.5 | 0.0341 | 0.0081 | -0.04 | 4.2099
-1 | 0.0982 | 0.00836 | -0.0414 | 11.7464
-0.5 | 0.1676 | 0.00915 | -0.0435 | 18.3169
0 | 0.2205 | 0.00968 | -0.0424 | 22.7789
0.5 | 0.2725 | 0.00957 | -0.0418 | 28.4744
1 | 0.3306 | 0.00933 | -0.0425 | 35.4341
1.5 | 0.3949 | 0.00909 | -0.0445 | 43.4433
2 | 0.4447 | 0.00892 | -0.0434 | 49.8543
2.5 | 0.4993 | 0.00853 | -0.0432 | 58.5346
3 | 0.5519 | 0.00815 | -0.0424 | 67.7178
3.5 | 0.5975 | 0.00776 | -0.0401 | 76.9974
4 | 0.6046 | 0.00763 | -0.0298 | 79.2398
4.5 | 0.6237 | 0.00785 | -0.0224 | 79.4522
5 | 0.6393 | 0.00835 | -0.0145 | 76.5629
5.5 | 0.6498 | 0.00907 | -0.006 | 71.6428
6 | 0.6554 | 0.01016 | 0.003 | 64.5079
6.5 | 0.6539 | 0.01164 | 0.0129 | 56.177
7 | 0.6462 | 0.01358 | 0.0231 | 47.5847
7.5 | 0.6497 | 0.0154 | 0.031 | 42.1883
8.5 | 0.6809 | 0.01864 | 0.0419 | 36.529
9 | 0.7029 | 0.02016 | 0.0461 | 34.8661
9.5 | 0.7269 | 0.02171 | 0.0499 | 33.4823
10 | 0.7557 | 0.02314 | 0.0529 | 32.6577
10.5 | 0.7878 | 0.02448 | 0.0554 | 32.1814
11.5 | 0.8518 | 0.0273 | 0.0599 | 31.2015
12 | 0.8797 | 0.029 | 0.0625 | 30.3345
12.5 | 0.9113 | 0.03058 | 0.0645 | 29.8005
13 | 0.9357 | 0.03267 | 0.0671 | 28.641
13.5 | 0.967 | 0.03432 | 0.0689 | 28.176
14 | 0.9901 | 0.03662 | 0.0712 | 27.0371
14.5 | 1.0152 | 0.03885 | 0.0731 | 26.1313
15 | 1.0351 | 0.04154 | 0.0753 | 24.9182
15.5 | 1.0526 | 0.04454 | 0.0773 | 23.6327
16 | 1.0689 | 0.04814 | 0.0784 | 22.204
16.5 | 1.0957 | 0.05233 | 0.0764 | 20.9383
17 | 1.1144 | 0.0582 | 0.073 | 19.1478
17.5 | 1.1335 | 0.0642 | 0.0692 | 17.6558
18.5 | 1.1271 | 0.07701 | 0.0682 | 14.6358
19 | 1.1199 | 0.08433 | 0.0665 | 13.28
19.5 | 1.1041 | 0.09309 | 0.0638 | 11.8606
20 | 1.082 | 0.10317 | 0.0598 | 10.4875

## 47. Re 1M Mach 0.50 (1)
BIGFOIL.COM POLAR EXPORT
NACA67-318 a=0.5
NACA67-318 a=0.5 |  |  |  | Cl Max: | 1.261 | at alpha= | 8.5 | deg
JavaFoil+Calcfoil stall+Eppler ext transition |  |  |  | L/D Max: | 110.181 | at alpha= | 5.5 | deg
Re: | 1000000 |  |  | Cd Min: | 0.00606 | at alpha= | -1 | deg
Mach: | 0.5 |  |  | Cl=0 at alpha= | -2.0352 | deg
|  |  |  | @ Cl=0.1, Cd= | 0.0060666
|  |  |  | @ Cl=0.4, Cd= | 0.0063432
|  |  |  | @ Cl=0.6, Cd= | 0.006718
alpha (deg) | Cl | Cd | Cm | Cl/Cd
-20 | -1.015 | 0.20421 | 0.007 | -4.972
-19.5 | -0.985 | 0.19372 | 0.006 | -5.086
-19 | -0.957 | 0.19103 | 0.005 | -5.012
-18.5 | -0.93 | 0.18544 | 0.004 | -5.015
-18 | -0.902 | 0.18147 | 0.004 | -4.973
-17.5 | -0.875 | 0.17657 | 0.003 | -4.956
-17 | -0.846 | 0.16835 | 0.002 | -5.023
-16.5 | -0.818 | 0.16557 | 0.001 | -4.938
-16 | -0.79 | 0.15848 | 0 | -4.983
-15.5 | -0.762 | 0.15119 | 0 | -5.04
-15 | -0.734 | 0.14713 | -0.001 | -4.99
-14.5 | -0.706 | 0.14133 | -0.002 | -4.998
-14 | -0.677 | 0.1339 | -0.003 | -5.056
-13.5 | -0.649 | 0.13011 | -0.003 | -4.988
-13 | -0.621 | 0.12625 | -0.004 | -4.919
-12.5 | -0.593 | 0.11853 | -0.005 | -5.004
-12 | -0.565 | 0.11501 | -0.006 | -4.914
-11.5 | -0.536 | 0.11034 | -0.006 | -4.86
-11 | -0.508 | 0.10564 | -0.007 | -4.807
-10.5 | -0.48 | 0.10279 | -0.007 | -4.667
-10 | -0.452 | 0.09269 | -0.008 | -4.872
-9.5 | -0.424 | 0.07319 | -0.009 | -5.788
-9 | -0.396 | 0.06496 | -0.01 | -6.09
-8.5 | -0.55 | 0.05877 | -0.011 | -9.36
-8 | -0.578 | 0.05099 | -0.014 | -11.33
-7.5 | -0.673 | 0.01627 | -0.025 | -41.374
-7 | -0.636 | 0.01539 | -0.027 | -41.335
-6.5 | -0.588 | 0.01453 | -0.029 | -40.468
-6 | -0.533 | 0.01369 | -0.03 | -38.929
-5.5 | -0.473 | 0.01293 | -0.032 | -36.571
-5 | -0.409 | 0.01241 | -0.034 | -32.986
-4.5 | -0.343 | 0.01194 | -0.035 | -28.756
-4 | -0.275 | 0.0115 | -0.037 | -23.953
-3.5 | -0.206 | 0.01114 | -0.039 | -18.538
-3 | -0.137 | 0.01077 | -0.04 | -12.669
-2.5 | -0.066 | 0.00612 | -0.042 | -10.721
-2 | 0.005 | 0.00608 | -0.043 | 0.787
-1.5 | 0.076 | 0.00607 | -0.045 | 12.476
-1 | 0.147 | 0.00606 | -0.047 | 24.24
-0.5 | 0.218 | 0.00606 | -0.048 | 35.947
0 | 0.288 | 0.00622 | -0.05 | 46.288
0.5 | 0.358 | 0.00629 | -0.052 | 56.947
1 | 0.429 | 0.00638 | -0.053 | 67.231
1.5 | 0.5 | 0.00647 | -0.055 | 77.21
2 | 0.571 | 0.00662 | -0.057 | 86.182
2.5 | 0.642 | 0.00686 | -0.059 | 93.475
3 | 0.708 | 0.0073 | -0.061 | 97.067
3.5 | 0.776 | 0.00767 | -0.062 | 101.173
4 | 0.844 | 0.00804 | -0.064 | 104.869
4.5 | 0.91 | 0.00847 | -0.066 | 107.388
5 | 0.974 | 0.00893 | -0.067 | 109.076
5.5 | 1.037 | 0.00942 | -0.069 | 110.181
6 | 1.095 | 0.01876 | -0.07 | 58.358
6.5 | 1.149 | 0.01971 | -0.072 | 58.303
7 | 1.196 | 0.02075 | -0.074 | 57.653
7.5 | 1.235 | 0.02197 | -0.075 | 56.189
8 | 1.259 | 0.02406 | -0.077 | 52.313
8.5 | 1.261 | 0.02575 | -0.078 | 48.967
9 | 1.219 | 0.02798 | -0.08 | 43.588
9.5 | 1.005 | 0.0301 | -0.081 | 33.378
10 | 0.678 | 0.07835 | -0.039 | 8.656
10.5 | 0.704 | 0.0943 | -0.035 | 7.47
11 | 0.733 | 0.10388 | -0.039 | 7.056
11.5 | 0.761 | 0.11321 | -0.04 | 6.718
12 | 0.788 | 0.11611 | -0.041 | 6.786
12.5 | 0.816 | 0.12027 | -0.043 | 6.782
13 | 0.844 | 0.12938 | -0.046 | 6.526
13.5 | 0.872 | 0.13062 | -0.047 | 6.673

## 48. Re 1M Mach 0.50 (2)
BIGFOIL.COM POLAR EXPORT
NACA67-318 a=0.5
NACA67-318 a=0.5 |  |  |  | Cl Max: | 0.8962 | at alpha= | 13.5 | deg
XFOIL ncrit=9 |  |  |  | L/D Max: | 55.5931 | at alpha= | 4.5 | deg
Re: | 1000000 |  |  | Cd Min: | 0.20926 | at alpha= | 20 | deg
Mach: | 0.5 |  |  | Cl=0 at alpha= | -1.3053 | deg
|  |  |  | @ Cl=0.1, Cd= | 0.0097887
|  |  |  | @ Cl=0.4, Cd= | 0.010034
|  |  |  | @ Cl=0.6, Cd= | 0.010883
alpha (deg) | Cl | Cd | Cm | Cl/Cd
-15 | -0.1767 | 0.12788 | -0.1318 | -1.3818
-14.5 | -0.1758 | 0.11814 | -0.1364 | -1.4881
-14 | -0.1788 | 0.10831 | -0.1411 | -1.6508
-13.5 | -0.195 | 0.09691 | -0.1465 | -2.0122
-13 | -0.2169 | 0.08547 | -0.1522 | -2.5377
-12.5 | -0.2555 | 0.0718 | -0.1593 | -3.5585
-12 | -0.3024 | 0.05567 | -0.17 | -5.432
-11.5 | -0.3446 | 0.04524 | -0.1743 | -7.6172
-11 | -0.3839 | 0.0379 | -0.1721 | -10.1293
-10.5 | -0.4149 | 0.03214 | -0.1663 | -12.9091
-10 | -0.4311 | 0.0274 | -0.1591 | -15.7336
-9.5 | -0.4248 | 0.02346 | -0.1525 | -18.1074
-9 | -0.393 | 0.02074 | -0.1476 | -18.9489
-8.5 | -0.3518 | 0.01904 | -0.1436 | -18.4769
-8 | -0.3055 | 0.01781 | -0.1401 | -17.1533
-7.5 | -0.26 | 0.01685 | -0.1365 | -15.4303
-7 | -0.2116 | 0.01623 | -0.1334 | -13.0376
-6.5 | -0.1644 | 0.01552 | -0.1303 | -10.5928
-6 | -0.1158 | 0.01499 | -0.1275 | -7.7252
-5.5 | -0.0656 | 0.01456 | -0.125 | -4.5055
-5 | -0.0159 | 0.01414 | -0.1224 | -1.1245
-4.5 | 0.0321 | 0.0136 | -0.1196 | 2.3603
-4 | 0.0723 | 0.01291 | -0.1157 | 5.6003
-3.5 | 0.0937 | 0.01222 | -0.1084 | 7.6678
-3 | 0.0807 | 0.01115 | -0.0945 | 7.2377
-2.5 | 0.0111 | 0.00944 | -0.0683 | 1.1758
-2 | -0.0762 | 0.00922 | -0.0364 | -8.2646
-1.5 | -0.0278 | 0.00933 | -0.0326 | -2.9796
-1 | 0.0436 | 0.00946 | -0.0335 | 4.6089
-0.5 | 0.1294 | 0.00996 | -0.0372 | 12.992
0 | 0.2626 | 0.01186 | -0.0497 | 22.1417
0.5 | 0.2056 | 0.01101 | -0.0254 | 18.6739
1 | 0.2869 | 0.01056 | -0.0292 | 27.1686
2 | 0.3601 | 0.01021 | -0.0185 | 35.2693
3 | 0.4688 | 0.00973 | -0.0147 | 48.1809
3.5 | 0.4936 | 0.00998 | -0.0073 | 49.4589
4 | 0.5268 | 0.0103 | -0.0016 | 51.1456
4.5 | 0.5765 | 0.01037 | 0.0013 | 55.5931
5 | 0.6049 | 0.01099 | 0.0078 | 55.0409
5.5 | 0.6227 | 0.012 | 0.016 | 51.8917
6 | 0.6239 | 0.01353 | 0.0266 | 46.1123
6.5 | 0.6194 | 0.01556 | 0.0374 | 39.8072
7 | 0.6136 | 0.01793 | 0.0475 | 34.222
7.5 | 0.6186 | 0.02022 | 0.0556 | 30.5935
8 | 0.6333 | 0.02236 | 0.0618 | 28.3229
8.5 | 0.6515 | 0.02454 | 0.0673 | 26.5485
9 | 0.6744 | 0.02672 | 0.072 | 25.2395
9.5 | 0.7066 | 0.02863 | 0.0755 | 24.6804
10 | 0.7379 | 0.03068 | 0.0791 | 24.0515
10.5 | 0.7674 | 0.033 | 0.0825 | 23.2545
11 | 0.7989 | 0.03536 | 0.0857 | 22.5933
11.5 | 0.8238 | 0.03828 | 0.089 | 21.5204
12 | 0.8508 | 0.04126 | 0.0918 | 20.6205
12.5 | 0.8707 | 0.0449 | 0.0948 | 19.392
13 | 0.8837 | 0.04922 | 0.0975 | 17.9541
13.5 | 0.8962 | 0.05389 | 0.0998 | 16.6302
14 | 0.8958 | 0.05995 | 0.1013 | 14.9425
14.5 | 0.887 | 0.06728 | 0.1016 | 13.1837
15 | 0.8707 | 0.07596 | 0.1001 | 11.4626
15.5 | 0.8461 | 0.08628 | 0.0966 | 9.8064
16 | 0.8213 | 0.09759 | 0.0911 | 8.4158
16.5 | 0.794 | 0.10998 | 0.0841 | 7.2195
17 | 0.7594 | 0.12418 | 0.0755 | 6.1153
17.5 | 0.7194 | 0.13972 | 0.0664 | 5.1489
18 | 0.6741 | 0.15722 | 0.0568 | 4.2876
19 | 0.6508 | 0.18152 | 0.0446 | 3.5853
19.5 | 0.6336 | 0.19715 | 0.0376 | 3.2138
20 | 0.6475 | 0.20926 | 0.0289 | 3.0942

## 49. Re 2M Mach 0.00 (1)
BIGFOIL.COM POLAR EXPORT
NACA67-318 a=0.5
NACA67-318 a=0.5 |  |  |  | Cl Max: | 1.515 | at alpha= | 14 | deg
JavaFoil+Calcfoil stall+Eppler ext transition |  |  |  | L/D Max: | 135.009 | at alpha= | 6 | deg
Re: | 2000000 |  |  | Cd Min: | 0.00413 | at alpha= | -2 | deg
Mach: | 0 |  |  | Cl=0 at alpha= | -2.0323 | deg
|  |  |  | @ Cl=0.1, Cd= | 0.0041506
|  |  |  | @ Cl=0.4, Cd= | 0.0042179
|  |  |  | @ Cl=0.6, Cd= | 0.0052086
alpha (deg) | Cl | Cd | Cm | Cl/Cd
-19 | -0.977 | 0.14692 | 0.005 | -6.649
-18.5 | -0.992 | 0.14039 | 0.004 | -7.068
-18 | -0.998 | 0.13285 | 0.003 | -7.512
-17.5 | -1.002 | 0.12285 | 0.003 | -8.16
-17 | -1.004 | 0.11514 | 0.002 | -8.722
-16.5 | -1.003 | 0.10798 | 0.001 | -9.293
-16 | -0.998 | 0.10355 | 0 | -9.635
-15.5 | -1.001 | 0.09082 | 0 | -11.023
-15 | -0.994 | 0.08498 | -0.001 | -11.697
-14.5 | -1.032 | 0.05411 | -0.003 | -19.064
-14 | -1.111 | 0.02368 | -0.004 | -46.911
-13.5 | -1.102 | 0.02055 | -0.006 | -53.612
-13 | -1.083 | 0.01876 | -0.007 | -57.751
-12.5 | -1.059 | 0.01763 | -0.008 | -60.05
-12 | -1.031 | 0.01656 | -0.01 | -62.247
-11.5 | -0.999 | 0.01585 | -0.011 | -63.028
-11 | -0.964 | 0.01513 | -0.013 | -63.682
-10.5 | -0.926 | 0.01447 | -0.014 | -63.993
-10 | -0.885 | 0.01392 | -0.015 | -63.548
-9.5 | -0.841 | 0.01309 | -0.017 | -64.285
-9 | -0.795 | 0.0126 | -0.018 | -63.118
-8.5 | -0.747 | 0.01188 | -0.02 | -62.862
-8 | -0.697 | 0.0117 | -0.021 | -59.547
-7.5 | -0.644 | 0.01124 | -0.023 | -57.347
-7 | -0.59 | 0.0107 | -0.024 | -55.17
-6.5 | -0.535 | 0.0103 | -0.025 | -51.931
-6 | -0.478 | 0.00992 | -0.027 | -48.198
-5.5 | -0.42 | 0.00962 | -0.028 | -43.683
-5 | -0.362 | 0.00932 | -0.03 | -38.789
-4.5 | -0.302 | 0.00904 | -0.031 | -33.403
-4 | -0.242 | 0.00878 | -0.033 | -27.518
-3.5 | -0.181 | 0.00854 | -0.034 | -21.168
-3 | -0.12 | 0.00414 | -0.036 | -28.892
-2.5 | -0.058 | 0.00414 | -0.037 | -13.993
-2 | 0.004 | 0.00413 | -0.039 | 1.023
-1.5 | 0.067 | 0.00414 | -0.04 | 16.118
-1 | 0.129 | 0.00416 | -0.042 | 31.072
-0.5 | 0.192 | 0.00417 | -0.043 | 46.046
0 | 0.253 | 0.00428 | -0.045 | 59.032
0.5 | 0.315 | 0.00436 | -0.046 | 72.102
1 | 0.377 | 0.00415 | -0.048 | 90.822
1.5 | 0.438 | 0.00433 | -0.049 | 101.23
2 | 0.5 | 0.00481 | -0.051 | 103.957
2.5 | 0.561 | 0.00505 | -0.052 | 111.223
3 | 0.62 | 0.00529 | -0.054 | 117.056
3.5 | 0.68 | 0.00567 | -0.055 | 119.947
4 | 0.739 | 0.00592 | -0.057 | 124.832
4.5 | 0.798 | 0.00617 | -0.058 | 129.359
5 | 0.857 | 0.00654 | -0.06 | 131.052
5.5 | 0.914 | 0.00683 | -0.061 | 133.942
6 | 0.971 | 0.00719 | -0.062 | 135.009
6.5 | 1.022 | 0.01366 | -0.064 | 74.825
7 | 1.075 | 0.0143 | -0.065 | 75.199
7.5 | 1.126 | 0.01484 | -0.066 | 75.888
8 | 1.175 | 0.01542 | -0.068 | 76.186
8.5 | 1.222 | 0.01604 | -0.069 | 76.149
9 | 1.266 | 0.0167 | -0.07 | 75.793
9.5 | 1.307 | 0.01792 | -0.072 | 72.934
10 | 1.345 | 0.01864 | -0.073 | 72.17
10.5 | 1.38 | 0.01952 | -0.074 | 70.707
11 | 1.412 | 0.02038 | -0.076 | 69.291
11.5 | 1.44 | 0.0213 | -0.077 | 67.619
12 | 1.465 | 0.02227 | -0.078 | 65.772
12.5 | 1.485 | 0.02331 | -0.08 | 63.716
13 | 1.502 | 0.02445 | -0.081 | 61.436
13.5 | 1.512 | 0.02562 | -0.082 | 59.001
14 | 1.515 | 0.02706 | -0.083 | 55.99
14.5 | 1.514 | 0.02837 | -0.084 | 53.386
15 | 1.509 | 0.02993 | -0.085 | 50.41
15.5 | 1.499 | 0.03156 | -0.086 | 47.507
16 | 1.486 | 0.03334 | -0.087 | 44.573
16.5 | 1.468 | 0.03552 | -0.088 | 41.337
17 | 1.447 | 0.03778 | -0.089 | 38.307
17.5 | 1.424 | 0.04005 | -0.09 | 35.549
18 | 1.391 | 0.04459 | -0.091 | 31.206
18.5 | 1.339 | 0.0545 | -0.089 | 24.574
19 | 1.276 | 0.07071 | -0.087 | 18.052

## 50. Re 2M Mach 0.00 (2)
BIGFOIL.COM POLAR EXPORT
NACA67-318 a=0.5
NACA67-318 a=0.5 |  |  |  | Cl Max: | 1.3391 | at alpha= | 20 | deg
XFOIL ncrit=9 |  |  |  | L/D Max: | 121.285 | at alpha= | 3.5 | deg
Re: | 2000000 |  |  | Cd Min: | 0.06206 | at alpha= | 20 | deg
Mach: | 0 |  |  | Cl=0 at alpha= | -3.6682 | deg
|  |  |  | @ Cl=0.1, Cd= | 0.0049013
|  |  |  | @ Cl=0.4, Cd= | 0.0052002
|  |  |  | @ Cl=0.6, Cd= | 0.0049742
alpha (deg) | Cl | Cd | Cm | Cl/Cd
-20 | -1.015 | 0.05352 | -0.1297 | -18.9649
-19 | -1.0314 | 0.04175 | -0.1314 | -24.7042
-18.5 | -1.0253 | 0.03799 | -0.1307 | -26.9887
-18 | -1.0223 | 0.0344 | -0.1289 | -29.718
-17.5 | -1.0139 | 0.03149 | -0.1267 | -32.1975
-16.5 | -0.9873 | 0.02676 | -0.1215 | -36.8946
-16 | -0.9799 | 0.02421 | -0.1176 | -40.475
-15.5 | -0.9582 | 0.02255 | -0.1148 | -42.4922
-15 | -0.9345 | 0.02105 | -0.112 | -44.3943
-14.5 | -0.9029 | 0.01997 | -0.11 | -45.2128
-14 | -0.8719 | 0.01889 | -0.1078 | -46.1567
-13.5 | -0.8379 | 0.01794 | -0.1058 | -46.7057
-12.5 | -0.7642 | 0.01631 | -0.1024 | -46.8547
-12 | -0.7249 | 0.0156 | -0.1009 | -46.4679
-11.5 | -0.6867 | 0.01479 | -0.0991 | -46.43
-11 | -0.6461 | 0.01408 | -0.0977 | -45.8878
-10.5 | -0.6033 | 0.01351 | -0.0965 | -44.6558
-10 | -0.5596 | 0.01301 | -0.0954 | -43.0131
-9.5 | -0.5165 | 0.01245 | -0.0941 | -41.4859
-9 | -0.4711 | 0.01202 | -0.0932 | -39.193
-8.5 | -0.4261 | 0.01157 | -0.0922 | -36.828
-8 | -0.3796 | 0.01124 | -0.0914 | -33.7722
-7.5 | -0.3343 | 0.01088 | -0.0904 | -30.7261
-7 | -0.287 | 0.01063 | -0.0897 | -26.9991
-6.5 | -0.2407 | 0.01025 | -0.0887 | -23.4829
-6 | -0.1932 | 0.00996 | -0.088 | -19.3976
-5.5 | -0.1475 | 0.0096 | -0.0868 | -15.3646
-5 | -0.1011 | 0.00927 | -0.0858 | -10.9061
-4.5 | -0.0587 | 0.00882 | -0.084 | -6.6553
-4 | -0.0215 | 0.00826 | -0.0812 | -2.6029
-3.5 | 0.0109 | 0.00766 | -0.0773 | 1.423
-3 | 0.0323 | 0.00701 | -0.0712 | 4.6077
-2.5 | 0.0316 | 0.00639 | -0.0601 | 4.9452
-2 | 0.0047 | 0.0049 | -0.0432 | 0.95918
-1.5 | 0.059 | 0.00488 | -0.0433 | 12.0902
-1 | 0.1166 | 0.00491 | -0.0442 | 23.7475
-0.5 | 0.1743 | 0.00496 | -0.045 | 35.1411
0 | 0.2324 | 0.00512 | -0.0459 | 45.3906
0.5 | 0.2903 | 0.00533 | -0.0467 | 54.4653
1 | 0.3473 | 0.00531 | -0.0475 | 65.4049
1.5 | 0.4049 | 0.00519 | -0.0484 | 78.0154
2 | 0.4605 | 0.00511 | -0.0489 | 90.1174
2.5 | 0.514 | 0.00498 | -0.049 | 103.2129
3 | 0.5626 | 0.00492 | -0.048 | 114.3496
3.5 | 0.604 | 0.00498 | -0.0455 | 121.2851
4 | 0.6001 | 0.00537 | -0.0331 | 111.7505
4.5 | 0.594 | 0.00627 | -0.0211 | 94.7368
5 | 0.5965 | 0.00729 | -0.0113 | 81.8244
5.5 | 0.5998 | 0.00849 | -0.0021 | 70.6478
6 | 0.6008 | 0.00991 | 0.0071 | 60.6256
6.5 | 0.6095 | 0.01129 | 0.0144 | 53.9858
7 | 0.6255 | 0.01255 | 0.0203 | 49.8406
7.5 | 0.6499 | 0.01362 | 0.0245 | 47.7166
8 | 0.673 | 0.01482 | 0.0288 | 45.4116
8.5 | 0.7012 | 0.0159 | 0.0321 | 44.1006
9 | 0.7293 | 0.01704 | 0.0353 | 42.7993
9.5 | 0.7615 | 0.01808 | 0.0377 | 42.1184
10 | 0.7966 | 0.01901 | 0.0397 | 41.9043
10.5 | 0.8319 | 0.01993 | 0.0415 | 41.7411
11 | 0.868 | 0.02084 | 0.0432 | 41.6507
11.5 | 0.9023 | 0.02187 | 0.0449 | 41.2574
12 | 0.9369 | 0.02292 | 0.0465 | 40.877
12.5 | 0.972 | 0.02397 | 0.048 | 40.5507
13 | 1.0012 | 0.02531 | 0.0501 | 39.5575
13.5 | 1.0357 | 0.02643 | 0.0514 | 39.1865
14 | 1.0653 | 0.02786 | 0.0532 | 38.2376
14.5 | 1.0956 | 0.02922 | 0.0548 | 37.4949
15 | 1.1222 | 0.03091 | 0.0566 | 36.3054
15.5 | 1.1472 | 0.03269 | 0.0585 | 35.0933
16 | 1.1701 | 0.03469 | 0.0604 | 33.7302
16.5 | 1.1884 | 0.03703 | 0.0625 | 32.0929
17 | 1.2092 | 0.03928 | 0.0642 | 30.7841
17.5 | 1.2307 | 0.04179 | 0.0652 | 29.4496
18 | 1.2674 | 0.04513 | 0.0617 | 28.0833
18.5 | 1.3045 | 0.04908 | 0.0571 | 26.5791
19 | 1.3298 | 0.05398 | 0.0532 | 24.6351
19.5 | 1.332 | 0.05785 | 0.0555 | 23.0251
20 | 1.3391 | 0.06206 | 0.056 | 21.5775

## 51. Re 2M Mach 0.10 (1)
BIGFOIL.COM POLAR EXPORT
NACA67-318 a=0.5
NACA67-318 a=0.5 |  |  |  | Cl Max: | 1.504 | at alpha= | 14 | deg
JavaFoil+Calcfoil stall+Eppler ext transition |  |  |  | L/D Max: | 134.278 | at alpha= | 6 | deg
Re: | 2000000 |  |  | Cd Min: | 0.00415 | at alpha= | -3 | deg
Mach: | 0.1 |  |  | Cl=0 at alpha= | -2.0323 | deg
|  |  |  | @ Cl=0.1, Cd= | 0.0041552
|  |  |  | @ Cl=0.4, Cd= | 0.0044403
|  |  |  | @ Cl=0.6, Cd= | 0.0052203
alpha (deg) | Cl | Cd | Cm | Cl/Cd
-19 | -0.94 | 0.15066 | 0.004 | -6.237
-18.5 | -0.959 | 0.14328 | 0.004 | -6.692
-18 | -0.967 | 0.13611 | 0.003 | -7.106
-17.5 | -0.974 | 0.1262 | 0.003 | -7.716
-17 | -0.978 | 0.11894 | 0.002 | -8.224
-16.5 | -0.981 | 0.11123 | 0.001 | -8.818
-16 | -0.98 | 0.10375 | 0 | -9.45
-15.5 | -0.98 | 0.09574 | 0 | -10.234
-15 | -0.974 | 0.09053 | -0.001 | -10.755
-14.5 | -0.984 | 0.07323 | -0.002 | -13.438
-14 | -1.099 | 0.02436 | -0.004 | -45.11
-13.5 | -1.089 | 0.02166 | -0.006 | -50.26
-13 | -1.075 | 0.01941 | -0.007 | -55.413
-12.5 | -1.055 | 0.0178 | -0.008 | -59.238
-12 | -1.028 | 0.01679 | -0.01 | -61.236
-11.5 | -0.997 | 0.01603 | -0.011 | -62.192
-11 | -0.963 | 0.01532 | -0.013 | -62.878
-10.5 | -0.926 | 0.01463 | -0.014 | -63.278
-10 | -0.886 | 0.01406 | -0.015 | -62.989
-9.5 | -0.843 | 0.01325 | -0.017 | -63.591
-9 | -0.797 | 0.01256 | -0.018 | -63.456
-8.5 | -0.749 | 0.01198 | -0.02 | -62.5
-8 | -0.699 | 0.01178 | -0.021 | -59.342
-7.5 | -0.647 | 0.01131 | -0.023 | -57.193
-7 | -0.593 | 0.01079 | -0.024 | -54.915
-6.5 | -0.537 | 0.01033 | -0.026 | -51.98
-6 | -0.48 | 0.00999 | -0.027 | -48.088
-5.5 | -0.422 | 0.00966 | -0.028 | -43.705
-5 | -0.363 | 0.00936 | -0.03 | -38.825
-4.5 | -0.303 | 0.00908 | -0.031 | -33.417
-4 | -0.243 | 0.00881 | -0.033 | -27.562
-3.5 | -0.182 | 0.00857 | -0.034 | -21.191
-3 | -0.12 | 0.00415 | -0.036 | -29.004
-2.5 | -0.058 | 0.00415 | -0.037 | -14.018
-2 | 0.004 | 0.00415 | -0.039 | 1.023
-1.5 | 0.067 | 0.00415 | -0.04 | 16.147
-1 | 0.13 | 0.00416 | -0.042 | 31.187
-0.5 | 0.193 | 0.00418 | -0.043 | 46.105
0 | 0.254 | 0.00428 | -0.045 | 59.395
0.5 | 0.316 | 0.00437 | -0.047 | 72.343
1 | 0.378 | 0.00449 | -0.048 | 84.336
1.5 | 0.44 | 0.00435 | -0.05 | 101.218
2 | 0.502 | 0.00485 | -0.051 | 103.637
2.5 | 0.564 | 0.00508 | -0.052 | 111.105
3 | 0.623 | 0.00531 | -0.054 | 117.261
3.5 | 0.683 | 0.0057 | -0.055 | 119.751
4 | 0.743 | 0.00595 | -0.057 | 124.759
4.5 | 0.802 | 0.00621 | -0.058 | 129.223
5 | 0.861 | 0.00656 | -0.06 | 131.163
5.5 | 0.918 | 0.00689 | -0.061 | 133.232
6 | 0.976 | 0.00727 | -0.063 | 134.278
6.5 | 1.027 | 0.01386 | -0.064 | 74.074
7 | 1.08 | 0.01442 | -0.065 | 74.849
7.5 | 1.131 | 0.01497 | -0.067 | 75.527
8 | 1.179 | 0.01557 | -0.068 | 75.746
8.5 | 1.226 | 0.01618 | -0.069 | 75.778
9 | 1.27 | 0.01686 | -0.071 | 75.312
9.5 | 1.31 | 0.01807 | -0.072 | 72.525
10 | 1.348 | 0.01894 | -0.073 | 71.187
10.5 | 1.382 | 0.01974 | -0.075 | 70.016
11 | 1.413 | 0.02062 | -0.076 | 68.513
11.5 | 1.44 | 0.02167 | -0.077 | 66.446
12 | 1.462 | 0.02255 | -0.079 | 64.868
12.5 | 1.481 | 0.02367 | -0.08 | 62.565
13 | 1.496 | 0.02484 | -0.081 | 60.196
13.5 | 1.503 | 0.02609 | -0.082 | 57.604
14 | 1.504 | 0.02732 | -0.083 | 55.038
14.5 | 1.499 | 0.02901 | -0.085 | 51.647
15 | 1.489 | 0.03065 | -0.086 | 48.595
15.5 | 1.476 | 0.03241 | -0.087 | 45.529
16 | 1.458 | 0.03426 | -0.088 | 42.554
16.5 | 1.435 | 0.03656 | -0.089 | 39.262
17 | 1.409 | 0.03962 | -0.09 | 35.553
17.5 | 1.38 | 0.04189 | -0.09 | 32.936
18 | 1.324 | 0.05218 | -0.089 | 25.37
18.5 | 1.21 | 0.09119 | -0.08 | 13.269
19 | 1.152 | 0.11365 | -0.075 | 10.132

## 52. Re 2M Mach 0.10 (2)
BIGFOIL.COM POLAR EXPORT
NACA67-318 a=0.5
NACA67-318 a=0.5 |  |  |  | Cl Max: | 1.3269 | at alpha= | 20 | deg
XFOIL ncrit=9 |  |  |  | L/D Max: | 120.94 | at alpha= | 3.5 | deg
Re: | 2000000 |  |  | Cd Min: | 0.06488 | at alpha= | 20 | deg
Mach: | 0.1 |  |  | Cl=0 at alpha= | -3.7273 | deg
|  |  |  | @ Cl=0.1, Cd= | 0.0049181
|  |  |  | @ Cl=0.4, Cd= | 0.0052243
|  |  |  | @ Cl=0.6, Cd= | 0.010132
alpha (deg) | Cl | Cd | Cm | Cl/Cd
-20 | -0.9622 | 0.06174 | -0.1286 | -15.5847
-19.5 | -0.9818 | 0.05319 | -0.1323 | -18.4584
-19 | -1.0004 | 0.0458 | -0.134 | -21.8428
-18.5 | -1.0003 | 0.04109 | -0.1339 | -24.3441
-18 | -1.0031 | 0.0367 | -0.1325 | -27.3324
-17.5 | -0.9995 | 0.03325 | -0.1304 | -30.0602
-17 | -0.9795 | 0.03114 | -0.1288 | -31.4547
-16.5 | -0.9687 | 0.02851 | -0.126 | -33.9776
-16 | -0.9703 | 0.02531 | -0.1215 | -38.3366
-15.5 | -0.9524 | 0.02338 | -0.1183 | -40.7357
-15 | -0.9304 | 0.02171 | -0.1153 | -42.8558
-14.5 | -0.9008 | 0.02049 | -0.1129 | -43.9629
-14 | -0.8704 | 0.01933 | -0.1105 | -45.0285
-13.5 | -0.8373 | 0.01831 | -0.1083 | -45.7291
-13 | -0.8015 | 0.01744 | -0.1064 | -45.9576
-12.5 | -0.7646 | 0.01656 | -0.1045 | -46.1715
-12 | -0.7252 | 0.0158 | -0.1029 | -45.8987
-11.5 | -0.686 | 0.01504 | -0.1012 | -45.6117
-11 | -0.6465 | 0.01424 | -0.0994 | -45.4003
-10.5 | -0.6036 | 0.01365 | -0.0982 | -44.2198
-10 | -0.5596 | 0.01312 | -0.097 | -42.6524
-9.5 | -0.5162 | 0.01256 | -0.0957 | -41.0987
-9 | -0.471 | 0.0121 | -0.0946 | -38.9256
-8.5 | -0.4255 | 0.01166 | -0.0936 | -36.4923
-8 | -0.3785 | 0.01132 | -0.0928 | -33.4364
-7.5 | -0.333 | 0.01096 | -0.0917 | -30.3832
-7 | -0.2855 | 0.0107 | -0.0909 | -26.6822
-6.5 | -0.239 | 0.01031 | -0.0899 | -23.1814
-6 | -0.191 | 0.01001 | -0.0892 | -19.0809
-5.5 | -0.145 | 0.00966 | -0.088 | -15.0104
-5 | -0.0985 | 0.00932 | -0.0869 | -10.5687
-4.5 | -0.0554 | 0.00888 | -0.0852 | -6.2387
-4 | -0.018 | 0.00832 | -0.0824 | -2.1635
-3.5 | 0.015 | 0.00772 | -0.0786 | 1.943
-3 | 0.0366 | 0.00708 | -0.0725 | 5.1695
-2.5 | 0.036 | 0.0064 | -0.0613 | 5.625
-2 | 0.0055 | 0.00492 | -0.0437 | 1.1179
-1.5 | 0.0593 | 0.00489 | -0.0436 | 12.1268
-1 | 0.1172 | 0.00493 | -0.0444 | 23.7728
-0.5 | 0.1752 | 0.00498 | -0.0453 | 35.1807
0 | 0.2336 | 0.00517 | -0.0462 | 45.1838
0.5 | 0.2916 | 0.00535 | -0.0469 | 54.5047
1 | 0.349 | 0.00533 | -0.0477 | 65.4784
1.5 | 0.4069 | 0.00521 | -0.0486 | 78.0998
2 | 0.4626 | 0.00513 | -0.0491 | 90.1754
2.5 | 0.5163 | 0.00501 | -0.0491 | 103.0539
3 | 0.5645 | 0.00494 | -0.048 | 114.2713
3.5 | 0.6047 | 0.005 | -0.0451 | 120.94
4 | 0.5995 | 0.00542 | -0.0324 | 110.6089
4.5 | 0.5934 | 0.00634 | -0.0203 | 93.5962
5 | 0.5951 | 0.00739 | -0.0104 | 80.5277
5.5 | 0.5986 | 0.0086 | -0.0012 | 69.6047
6 | 0.5994 | 0.01004 | 0.008 | 59.7012
6.5 | 0.6085 | 0.01143 | 0.0154 | 53.2371
7.5 | 0.6481 | 0.01382 | 0.0257 | 46.8958
8 | 0.6724 | 0.01499 | 0.0298 | 44.8566
8.5 | 0.7001 | 0.01611 | 0.0332 | 43.4575
9 | 0.728 | 0.01729 | 0.0365 | 42.1053
9.5 | 0.7612 | 0.0183 | 0.0389 | 41.5956
10 | 0.796 | 0.01928 | 0.0409 | 41.2863
10.5 | 0.8317 | 0.02021 | 0.0428 | 41.1529
11 | 0.8683 | 0.02112 | 0.0444 | 41.1127
11.5 | 0.9017 | 0.02222 | 0.0464 | 40.5806
12 | 0.9375 | 0.02325 | 0.0479 | 40.3226
12.5 | 0.9717 | 0.02439 | 0.0495 | 39.8401
13 | 1.0017 | 0.02572 | 0.0516 | 38.9463
13.5 | 1.0362 | 0.02688 | 0.053 | 38.5491
14 | 1.0649 | 0.02844 | 0.0549 | 37.4437
14.5 | 1.0955 | 0.02982 | 0.0566 | 36.7371
15 | 1.1223 | 0.03156 | 0.0584 | 35.5608
15.5 | 1.1453 | 0.03353 | 0.0605 | 34.1575
16 | 1.1688 | 0.03557 | 0.0624 | 32.8592
16.5 | 1.1872 | 0.03798 | 0.0645 | 31.2586
17 | 1.2076 | 0.04036 | 0.0662 | 29.9207
17.5 | 1.2267 | 0.04307 | 0.0675 | 28.4815
18 | 1.2599 | 0.04666 | 0.0644 | 27.0017
18.5 | 1.294 | 0.051 | 0.0599 | 25.3725
19 | 1.3209 | 0.05589 | 0.0559 | 23.6339
19.5 | 1.3227 | 0.06021 | 0.0576 | 21.9681
20 | 1.3269 | 0.06488 | 0.058 | 20.4516

## 53. Re 2M Mach 0.25 (1)
BIGFOIL.COM POLAR EXPORT
NACA67-318 a=0.5
NACA67-318 a=0.5 |  |  |  | Cl Max: | 1.438 | at alpha= | 12.5 | deg
JavaFoil+Calcfoil stall+Eppler ext transition |  |  |  | L/D Max: | 134.028 | at alpha= | 5.5 | deg
Re: | 2000000 |  |  | Cd Min: | 0.00421 | at alpha= | -2.5 | deg
Mach: | 0.25 |  |  | Cl=0 at alpha= | -2.0312 | deg
|  |  |  | @ Cl=0.1, Cd= | 0.0042197
|  |  |  | @ Cl=0.4, Cd= | 0.0046306
|  |  |  | @ Cl=0.6, Cd= | 0.0052265
alpha (deg) | Cl | Cd | Cm | Cl/Cd
-17.5 | -0.741 | 0.14638 | 0.002 | -5.061
-17 | -0.77 | 0.14003 | 0.002 | -5.5
-16.5 | -0.796 | 0.12654 | 0.001 | -6.293
-16 | -0.818 | 0.1194 | 0 | -6.851
-15.5 | -0.836 | 0.11433 | 0 | -7.311
-15 | -0.85 | 0.10582 | -0.001 | -8.029
-14.5 | -0.86 | 0.09778 | -0.002 | -8.8
-14 | -0.864 | 0.09317 | -0.003 | -9.272
-13.5 | -0.871 | 0.0821 | -0.004 | -10.607
-13 | -0.875 | 0.07202 | -0.005 | -12.151
-12.5 | -1 | 0.02155 | -0.009 | -46.387
-12 | -0.994 | 0.0188 | -0.01 | -52.848
-11.5 | -0.976 | 0.01737 | -0.012 | -56.183
-11 | -0.951 | 0.01644 | -0.013 | -57.825
-10.5 | -0.921 | 0.01531 | -0.014 | -60.14
-10 | -0.886 | 0.01444 | -0.016 | -61.357
-9.5 | -0.847 | 0.01381 | -0.017 | -61.348
-9 | -0.805 | 0.01344 | -0.019 | -59.871
-8.5 | -0.759 | 0.01285 | -0.02 | -59.035
-8 | -0.71 | 0.01226 | -0.022 | -57.915
-7.5 | -0.659 | 0.01174 | -0.023 | -56.1
-7 | -0.605 | 0.01128 | -0.025 | -53.588
-6.5 | -0.549 | 0.01068 | -0.026 | -51.425
-6 | -0.491 | 0.01026 | -0.028 | -47.876
-5.5 | -0.432 | 0.00993 | -0.029 | -43.563
-5 | -0.372 | 0.00959 | -0.031 | -38.801
-4.5 | -0.311 | 0.00929 | -0.032 | -33.475
-4 | -0.249 | 0.00901 | -0.034 | -27.63
-3.5 | -0.186 | 0.00874 | -0.035 | -21.314
-3 | -0.123 | 0.00422 | -0.037 | -29.223
-2.5 | -0.06 | 0.00421 | -0.038 | -14.161
-2 | 0.004 | 0.00421 | -0.04 | 1.033
-1.5 | 0.069 | 0.00421 | -0.041 | 16.325
-1 | 0.133 | 0.00423 | -0.043 | 31.515
-0.5 | 0.198 | 0.00424 | -0.045 | 46.717
0 | 0.261 | 0.00436 | -0.046 | 59.757
0.5 | 0.325 | 0.00446 | -0.048 | 72.813
1 | 0.388 | 0.00458 | -0.049 | 84.751
1.5 | 0.452 | 0.00485 | -0.051 | 93.197
2 | 0.516 | 0.00516 | -0.052 | 99.905
2.5 | 0.579 | 0.00509 | -0.054 | 113.785
3 | 0.639 | 0.00548 | -0.055 | 116.651
3.5 | 0.701 | 0.00575 | -0.057 | 121.842
4 | 0.762 | 0.00602 | -0.058 | 126.679
4.5 | 0.823 | 0.00629 | -0.06 | 130.722
5 | 0.882 | 0.00668 | -0.061 | 132.089
5.5 | 0.941 | 0.00702 | -0.063 | 134.028
6 | 0.999 | 0.00853 | -0.064 | 117.086
6.5 | 1.051 | 0.01431 | -0.066 | 73.48
7 | 1.105 | 0.01506 | -0.067 | 73.319
7.5 | 1.155 | 0.01563 | -0.068 | 73.922
8 | 1.203 | 0.01635 | -0.07 | 73.599
8.5 | 1.248 | 0.01698 | -0.071 | 73.477
9 | 1.289 | 0.0183 | -0.073 | 70.426
9.5 | 1.326 | 0.01919 | -0.074 | 69.063
10 | 1.358 | 0.0201 | -0.075 | 67.574
10.5 | 1.386 | 0.02112 | -0.077 | 65.612
11 | 1.408 | 0.02218 | -0.078 | 63.493
11.5 | 1.424 | 0.02337 | -0.079 | 60.955
12 | 1.435 | 0.02466 | -0.081 | 58.191
12.5 | 1.438 | 0.02594 | -0.082 | 55.452
13 | 1.436 | 0.02732 | -0.083 | 52.546
13.5 | 1.421 | 0.02905 | -0.084 | 48.913
14 | 1.396 | 0.03087 | -0.085 | 45.214
14.5 | 1.362 | 0.0331 | -0.086 | 41.153
15 | 1.32 | 0.03583 | -0.087 | 36.831
15.5 | 1.265 | 0.04051 | -0.088 | 31.229
16 | 1.086 | 0.09114 | -0.071 | 11.913
16.5 | 1 | 0.1185 | -0.061 | 8.437
17 | 0.935 | 0.13257 | -0.057 | 7.056
17.5 | 0.87 | 0.1449 | -0.053 | 6.005

## 54. Re 2M Mach 0.25 (2)
BIGFOIL.COM POLAR EXPORT
NACA67-318 a=0.5
NACA67-318 a=0.5 |  |  |  | Cl Max: | 1.2489 | at alpha= | 19.5 | deg
XFOIL ncrit=9 |  |  |  | L/D Max: | 117.143 | at alpha= | 3.5 | deg
Re: | 2000000 |  |  | Cd Min: | 0.18041 | at alpha= | -20 | deg
Mach: | 0.25 |  |  | Cl=0 at alpha= | -4.014 | deg
|  |  |  | @ Cl=0.1, Cd= | 0.0050097
|  |  |  | @ Cl=0.4, Cd= | 0.0053592
|  |  |  | @ Cl=0.6, Cd= | 0.012058
alpha (deg) | Cl | Cd | Cm | Cl/Cd
-20 | -0.357 | 0.18041 | -0.0811 | -1.9788
-19 | -0.6423 | 0.10418 | -0.1139 | -6.1653
-18.5 | -0.7231 | 0.08339 | -0.126 | -8.6713
-18 | -0.7943 | 0.0651 | -0.1371 | -12.2012
-17.5 | -0.8375 | 0.05277 | -0.1436 | -15.8708
-17 | -0.8484 | 0.04579 | -0.1456 | -18.5281
-16.5 | -0.8666 | 0.03933 | -0.1451 | -22.0341
-16 | -0.883 | 0.03399 | -0.1424 | -25.9782
-15.5 | -0.8923 | 0.02973 | -0.1384 | -30.0135
-15 | -0.8878 | 0.02663 | -0.1342 | -33.3383
-14.5 | -0.8731 | 0.0243 | -0.1303 | -35.93
-14 | -0.8512 | 0.02243 | -0.1266 | -37.9492
-13.5 | -0.8247 | 0.02087 | -0.1232 | -39.5161
-13 | -0.7934 | 0.01952 | -0.1202 | -40.6455
-12.5 | -0.7605 | 0.01825 | -0.1172 | -41.6712
-12 | -0.7237 | 0.01719 | -0.1146 | -42.1001
-11.5 | -0.6847 | 0.01626 | -0.1122 | -42.1095
-11 | -0.6461 | 0.01526 | -0.1096 | -42.3394
-10.5 | -0.6041 | 0.01447 | -0.1076 | -41.7484
-10 | -0.5599 | 0.01381 | -0.1058 | -40.5431
-9.5 | -0.5138 | 0.01324 | -0.1043 | -38.8066
-9 | -0.4684 | 0.01264 | -0.1027 | -37.057
-8.5 | -0.4212 | 0.01219 | -0.1014 | -34.5529
-8 | -0.3745 | 0.01173 | -0.1 | -31.9267
-7.5 | -0.3263 | 0.01141 | -0.0988 | -28.5977
-7 | -0.2775 | 0.01102 | -0.0978 | -25.1815
-6.5 | -0.2291 | 0.01065 | -0.0967 | -21.5117
-6 | -0.1805 | 0.01031 | -0.0956 | -17.5073
-5.5 | -0.1321 | 0.00996 | -0.0945 | -13.2631
-5 | -0.0835 | 0.00963 | -0.0934 | -8.6708
-4.5 | -0.0381 | 0.00921 | -0.0917 | -4.1368
-4 | 0.0011 | 0.00864 | -0.0889 | 0.12731
-3.5 | 0.0358 | 0.00804 | -0.0852 | 4.4527
-3 | 0.059 | 0.0074 | -0.0792 | 7.973
-2.5 | 0.0612 | 0.00651 | -0.0685 | 9.4009
-2 | 0.0254 | 0.00536 | -0.0494 | 4.7388
-1.5 | 0.061 | 0.00499 | -0.045 | 12.2244
-1 | 0.1203 | 0.00502 | -0.0457 | 23.9641
-0.5 | 0.1801 | 0.00512 | -0.0466 | 35.1758
0 | 0.2386 | 0.00528 | -0.0471 | 45.1894
0.5 | 0.2985 | 0.00547 | -0.0478 | 54.5704
1 | 0.358 | 0.00545 | -0.0487 | 65.6881
1.5 | 0.4181 | 0.00532 | -0.0497 | 78.5902
2 | 0.4734 | 0.00523 | -0.0497 | 90.5163
2.5 | 0.5279 | 0.00516 | -0.0494 | 102.3062
3 | 0.5736 | 0.00508 | -0.0473 | 112.9134
3.5 | 0.5986 | 0.00511 | -0.0406 | 117.1429
4 | 0.5954 | 0.00571 | -0.0283 | 104.2732
4.5 | 0.5906 | 0.00671 | -0.0163 | 88.0179
5 | 0.5901 | 0.00789 | -0.0058 | 74.7909
5.5 | 0.5912 | 0.00924 | 0.004 | 63.9827
6 | 0.592 | 0.01078 | 0.0134 | 54.9165
6.5 | 0.6012 | 0.01225 | 0.0209 | 49.0776
7 | 0.618 | 0.01362 | 0.0268 | 45.3744
7.5 | 0.6422 | 0.0148 | 0.0313 | 43.3919
8 | 0.6659 | 0.0161 | 0.0358 | 41.3602
8.5 | 0.6944 | 0.01729 | 0.0394 | 40.1619
9 | 0.7227 | 0.01858 | 0.0429 | 38.8967
9.5 | 0.758 | 0.01962 | 0.0453 | 38.634
10 | 0.795 | 0.02065 | 0.0473 | 38.4988
11 | 0.8678 | 0.02282 | 0.0515 | 38.028
11.5 | 0.9019 | 0.02407 | 0.0537 | 37.4699
12 | 0.9383 | 0.02525 | 0.0555 | 37.1604
12.5 | 0.9701 | 0.02676 | 0.0578 | 36.2519
13 | 1.0049 | 0.0281 | 0.0596 | 35.7616
13.5 | 1.0351 | 0.02973 | 0.0618 | 34.8167
14 | 1.0656 | 0.03146 | 0.0638 | 33.8716
14.5 | 1.0925 | 0.03343 | 0.0661 | 32.6802
15 | 1.117 | 0.03562 | 0.0684 | 31.3588
15.5 | 1.1398 | 0.03808 | 0.0705 | 29.9317
16 | 1.1571 | 0.04095 | 0.0729 | 28.2564
16.5 | 1.1754 | 0.04393 | 0.0748 | 26.7562
17 | 1.19 | 0.04727 | 0.0766 | 25.1745
17.5 | 1.1991 | 0.05124 | 0.0783 | 23.4016
18 | 1.2042 | 0.05642 | 0.0785 | 21.3435
18.5 | 1.2277 | 0.06221 | 0.0743 | 19.7348
19 | 1.2455 | 0.06896 | 0.0695 | 18.0612
19.5 | 1.2489 | 0.07718 | 0.0645 | 16.1817

## 55. Re 2M Mach 0.50 (1)
BIGFOIL.COM POLAR EXPORT
NACA67-318 a=0.5
NACA67-318 a=0.5 |  |  |  | Cl Max: | 1.264 | at alpha= | 8.5 | deg
JavaFoil+Calcfoil stall+Eppler ext transition |  |  |  | L/D Max: | 124.651 | at alpha= | 5 | deg
Re: | 2000000 |  |  | Cd Min: | 0.00454 | at alpha= | -2 | deg
Mach: | 0.5 |  |  | Cl=0 at alpha= | -2.0352 | deg
|  |  |  | @ Cl=0.1, Cd= | 0.0045432
|  |  |  | @ Cl=0.4, Cd= | 0.0050209
|  |  |  | @ Cl=0.6, Cd= | 0.0059151
alpha (deg) | Cl | Cd | Cm | Cl/Cd
-20 | -1.018 | 0.17871 | 0.007 | -5.694
-19.5 | -0.987 | 0.17779 | 0.006 | -5.551
-19 | -0.958 | 0.17113 | 0.005 | -5.601
-18.5 | -0.93 | 0.16445 | 0.005 | -5.658
-18 | -0.903 | 0.15954 | 0.004 | -5.66
-17.5 | -0.875 | 0.15479 | 0.003 | -5.655
-17 | -0.847 | 0.15202 | 0.002 | -5.57
-16.5 | -0.818 | 0.14501 | 0.001 | -5.641
-16 | -0.79 | 0.14264 | 0 | -5.538
-15.5 | -0.762 | 0.13582 | 0 | -5.612
-15 | -0.734 | 0.13176 | -0.001 | -5.574
-14.5 | -0.707 | 0.12492 | -0.002 | -5.662
-14 | -0.677 | 0.11788 | -0.003 | -5.745
-13.5 | -0.649 | 0.11383 | -0.003 | -5.703
-13 | -0.621 | 0.11014 | -0.004 | -5.64
-12.5 | -0.593 | 0.10623 | -0.005 | -5.585
-12 | -0.565 | 0.10085 | -0.006 | -5.605
-11.5 | -0.537 | 0.09798 | -0.006 | -5.478
-11 | -0.508 | 0.09249 | -0.007 | -5.493
-10.5 | -0.48 | 0.0903 | -0.008 | -5.316
-10 | -0.452 | 0.08251 | -0.008 | -5.478
-9.5 | -0.425 | 0.06697 | -0.01 | -6.343
-9 | -0.397 | 0.06041 | -0.011 | -6.579
-8.5 | -0.556 | 0.05271 | -0.014 | -10.544
-8 | -0.692 | 0.0153 | -0.024 | -45.222
-7.5 | -0.675 | 0.01416 | -0.026 | -47.656
-7 | -0.638 | 0.01337 | -0.027 | -47.675
-6.5 | -0.589 | 0.0126 | -0.029 | -46.757
-6 | -0.534 | 0.01184 | -0.031 | -45.115
-5.5 | -0.474 | 0.01116 | -0.032 | -42.452
-5 | -0.41 | 0.01069 | -0.034 | -38.354
-4.5 | -0.344 | 0.01029 | -0.036 | -33.43
-4 | -0.276 | 0.00992 | -0.037 | -27.821
-3.5 | -0.207 | 0.00959 | -0.039 | -21.559
-3 | -0.137 | 0.00927 | -0.041 | -14.757
-2.5 | -0.066 | 0.00455 | -0.042 | -14.552
-2 | 0.005 | 0.00454 | -0.044 | 1.065
-1.5 | 0.077 | 0.00454 | -0.046 | 16.849
-1 | 0.148 | 0.00455 | -0.048 | 32.578
-0.5 | 0.22 | 0.00457 | -0.049 | 48.205
0 | 0.29 | 0.00477 | -0.051 | 60.782
0.5 | 0.361 | 0.0049 | -0.053 | 73.762
1 | 0.432 | 0.00512 | -0.055 | 84.495
1.5 | 0.503 | 0.00551 | -0.056 | 91.294
2 | 0.574 | 0.0058 | -0.058 | 98.915
2.5 | 0.644 | 0.00611 | -0.06 | 105.472
3 | 0.71 | 0.00643 | -0.061 | 110.475
3.5 | 0.778 | 0.00677 | -0.063 | 115.043
4 | 0.846 | 0.00708 | -0.065 | 119.39
4.5 | 0.912 | 0.00741 | -0.066 | 123.045
5 | 0.977 | 0.00783 | -0.068 | 124.651
5.5 | 1.039 | 0.00967 | -0.07 | 107.45
6 | 1.097 | 0.01649 | -0.071 | 66.515
6.5 | 1.151 | 0.01732 | -0.073 | 66.479
7 | 1.199 | 0.01797 | -0.074 | 66.712
7.5 | 1.237 | 0.01915 | -0.076 | 64.613
8 | 1.261 | 0.02102 | -0.077 | 60.013
8.5 | 1.264 | 0.02256 | -0.079 | 56.002
9 | 1.223 | 0.02439 | -0.081 | 50.125
9.5 | 1.008 | 0.02666 | -0.082 | 37.813
10 | 0.683 | 0.0717 | -0.047 | 9.523
10.5 | 0.705 | 0.08634 | -0.037 | 8.165
11 | 0.733 | 0.09217 | -0.041 | 7.958
11.5 | 0.761 | 0.09886 | -0.041 | 7.696
12 | 0.788 | 0.10195 | -0.042 | 7.733
12.5 | 0.816 | 0.10767 | -0.044 | 7.582
13 | 0.845 | 0.11292 | -0.047 | 7.479
13.5 | 0.872 | 0.11464 | -0.047 | 7.605

## 56. Re 2M Mach 0.50 (2)
BIGFOIL.COM POLAR EXPORT
NACA67-318 a=0.5
NACA67-318 a=0.5 |  |  |  | Cl Max: | 0.9994 | at alpha= | 14 | deg
XFOIL ncrit=9 |  |  |  | L/D Max: | 88.2623 | at alpha= | 3 | deg
Re: | 2000000 |  |  | Cd Min: | 0.20133 | at alpha= | -20 | deg
Mach: | 0.5 |  |  | Cl=0 at alpha= | -4.778 | deg
|  |  |  | @ Cl=0.1, Cd= | 0.0055545
|  |  |  | @ Cl=0.4, Cd= | 0.0059964
|  |  |  | @ Cl=0.6, Cd= | 0.017752
alpha (deg) | Cl | Cd | Cm | Cl/Cd
-20 | -0.3296 | 0.20133 | -0.0902 | -1.6371
-19.5 | -0.311 | 0.19427 | -0.0944 | -1.6009
-19 | -0.2916 | 0.18744 | -0.0988 | -1.5557
-18.5 | -0.2746 | 0.1802 | -0.1028 | -1.5239
-18 | -0.2579 | 0.17277 | -0.1069 | -1.4927
-17.5 | -0.2446 | 0.16453 | -0.1112 | -1.4867
-17 | -0.236 | 0.15524 | -0.1156 | -1.5202
-16.5 | -0.2258 | 0.14669 | -0.1199 | -1.5393
-16 | -0.222 | 0.13708 | -0.1246 | -1.6195
-15 | -0.2122 | 0.1196 | -0.1337 | -1.7742
-14.5 | -0.2059 | 0.1115 | -0.1382 | -1.8466
-14 | -0.2226 | 0.09995 | -0.144 | -2.2271
-13.5 | -0.2703 | 0.08468 | -0.1519 | -3.192
-13 | -0.3468 | 0.06643 | -0.1619 | -5.2205
-12.5 | -0.3953 | 0.05058 | -0.1729 | -7.8153
-12 | -0.4446 | 0.04022 | -0.1758 | -11.0542
-11.5 | -0.4828 | 0.03326 | -0.1725 | -14.5159
-11 | -0.5113 | 0.0278 | -0.166 | -18.3921
-10.5 | -0.523 | 0.02341 | -0.1586 | -22.3409
-10 | -0.5132 | 0.01999 | -0.1517 | -25.6728
-9.5 | -0.4825 | 0.01774 | -0.1461 | -27.1984
-9 | -0.4441 | 0.01615 | -0.1411 | -27.4985
-8.5 | -0.3988 | 0.01496 | -0.1369 | -26.6578
-8 | -0.35 | 0.01403 | -0.1334 | -24.9465
-7.5 | -0.2974 | 0.01334 | -0.1305 | -22.2939
-7 | -0.2436 | 0.01274 | -0.1281 | -19.1209
-6.5 | -0.1887 | 0.01224 | -0.1259 | -15.4167
-6 | -0.1337 | 0.01179 | -0.124 | -11.3401
-5.5 | -0.0788 | 0.01137 | -0.1221 | -6.9305
-5 | -0.0242 | 0.01097 | -0.1203 | -2.206
-4.5 | 0.0303 | 0.01059 | -0.1186 | 2.8612
-4 | 0.079 | 0.01019 | -0.116 | 7.7527
-3.5 | 0.1205 | 0.00961 | -0.1122 | 12.539
-3 | 0.1511 | 0.00885 | -0.1064 | 17.0734
-2.5 | 0.1565 | 0.00776 | -0.0956 | 20.1675
-2 | 0.1191 | 0.00637 | -0.0757 | 18.697
-1.5 | 0.0634 | 0.00553 | -0.0503 | 11.4647
-1 | 0.1231 | 0.00557 | -0.0493 | 22.1005
-0.5 | 0.1856 | 0.00565 | -0.0489 | 32.8496
0 | 0.2529 | 0.00587 | -0.0494 | 43.0835
0.5 | 0.3246 | 0.00607 | -0.0508 | 53.4761
1 | 0.3827 | 0.00603 | -0.0497 | 63.466
1.5 | 0.4394 | 0.00592 | -0.0482 | 74.223
2 | 0.4857 | 0.00578 | -0.0444 | 84.0311
2.5 | 0.5094 | 0.0058 | -0.0359 | 87.8276
3 | 0.5384 | 0.0061 | -0.0287 | 88.2623
3.5 | 0.5539 | 0.00671 | -0.0191 | 82.5484
4 | 0.5671 | 0.00753 | -0.0094 | 75.3121
4.5 | 0.5808 | 0.00855 | 0 | 67.9298
5 | 0.5789 | 0.0101 | 0.0116 | 57.3168
5.5 | 0.5709 | 0.01203 | 0.0237 | 47.4564
6 | 0.5696 | 0.01397 | 0.0341 | 40.7731
6.5 | 0.581 | 0.01574 | 0.0421 | 36.9123
7 | 0.5971 | 0.01751 | 0.0489 | 34.1005
7.5 | 0.6182 | 0.01927 | 0.0548 | 32.081
8 | 0.6444 | 0.021 | 0.0598 | 30.6857
8.5 | 0.6732 | 0.02273 | 0.0642 | 29.6172
9 | 0.7094 | 0.02429 | 0.0677 | 29.2054
9.5 | 0.7491 | 0.02579 | 0.0709 | 29.0461
10 | 0.7867 | 0.0275 | 0.0741 | 28.6073
10.5 | 0.8263 | 0.02922 | 0.0771 | 28.2786
11 | 0.8616 | 0.03127 | 0.0804 | 27.5536
11.5 | 0.8989 | 0.03337 | 0.0835 | 26.9374
12 | 0.9331 | 0.03576 | 0.0866 | 26.0934
12.5 | 0.9614 | 0.03861 | 0.0901 | 24.9003
13 | 0.9822 | 0.04214 | 0.0936 | 23.308
13.5 | 0.9963 | 0.04639 | 0.0969 | 21.4766
14 | 0.9994 | 0.05179 | 0.0997 | 19.2972
14.5 | 0.9883 | 0.05862 | 0.1016 | 16.8594
15 | 0.9698 | 0.06668 | 0.1019 | 14.5441
15.5 | 0.9436 | 0.07631 | 0.0999 | 12.3654
16 | 0.9139 | 0.08732 | 0.0956 | 10.4661
16.5 | 0.8841 | 0.09931 | 0.0894 | 8.9024
17 | 0.858 | 0.11151 | 0.0823 | 7.6944
17.5 | 0.8324 | 0.12414 | 0.0747 | 6.7053
18 | 0.8079 | 0.13689 | 0.0669 | 5.9018
18.5 | 0.7819 | 0.15019 | 0.0587 | 5.2061
19 | 0.7435 | 0.16605 | 0.0494 | 4.4776

## 57. Re 3M Mach 0.00 (1)
BIGFOIL.COM POLAR EXPORT
NACA67-318 a=0.5
NACA67-318 a=0.5 |  |  |  | Cl Max: | 1.518 | at alpha= | 14 | deg
JavaFoil+Calcfoil stall+Eppler ext transition |  |  |  | L/D Max: | 137.878 | at alpha= | 5 | deg
Re: | 3000000 |  |  | Cd Min: | 0.00332 | at alpha= | -1.5 | deg
Mach: | 0 |  |  | Cl=0 at alpha= | -2.0323 | deg
|  |  |  | @ Cl=0.1, Cd= | 0.0034248
|  |  |  | @ Cl=0.4, Cd= | 0.0045853
|  |  |  | @ Cl=0.6, Cd= | 0.0052345
alpha (deg) | Cl | Cd | Cm | Cl/Cd
-19.5 | -0.964 | 0.14611 | 0.006 | -6.599
-19 | -0.983 | 0.13882 | 0.005 | -7.079
-18.5 | -0.999 | 0.13069 | 0.004 | -7.646
-18 | -1.006 | 0.1229 | 0.004 | -8.186
-17.5 | -1.013 | 0.11181 | 0.003 | -9.064
-17 | -1.018 | 0.10287 | 0.002 | -9.892
-16.5 | -1.024 | 0.09161 | 0.001 | -11.174
-16 | -1.018 | 0.08805 | 0.001 | -11.56
-15.5 | -1.07 | 0.05147 | -0.001 | -20.794
-15 | -1.137 | 0.02578 | -0.002 | -44.124
-14.5 | -1.14 | 0.02094 | -0.003 | -54.431
-14 | -1.125 | 0.01966 | -0.004 | -57.231
-13.5 | -1.108 | 0.01822 | -0.006 | -60.843
-13 | -1.087 | 0.01706 | -0.007 | -63.706
-12.5 | -1.062 | 0.01615 | -0.008 | -65.75
-12 | -1.033 | 0.01524 | -0.01 | -67.77
-11.5 | -1.001 | 0.01454 | -0.011 | -68.804
-11 | -0.965 | 0.01393 | -0.013 | -69.329
-10.5 | -0.927 | 0.01334 | -0.014 | -69.502
-10 | -0.886 | 0.01281 | -0.015 | -69.17
-9.5 | -0.842 | 0.01226 | -0.017 | -68.735
-9 | -0.796 | 0.01181 | -0.018 | -67.429
-8.5 | -0.748 | 0.01131 | -0.02 | -66.123
-8 | -0.697 | 0.01089 | -0.021 | -64.055
-7.5 | -0.645 | 0.01045 | -0.023 | -61.766
-7 | -0.591 | 0.00997 | -0.024 | -59.302
-6.5 | -0.536 | 0.00935 | -0.026 | -57.286
-6 | -0.479 | 0.00885 | -0.027 | -54.123
-5.5 | -0.421 | 0.00857 | -0.028 | -49.143
-5 | -0.362 | 0.00862 | -0.03 | -41.995
-4.5 | -0.302 | 0.00837 | -0.031 | -36.136
-4 | -0.242 | 0.00813 | -0.033 | -29.768
-3.5 | -0.181 | 0.00789 | -0.034 | -22.92
-3 | -0.12 | 0.00364 | -0.036 | -33.019
-2.5 | -0.058 | 0.00363 | -0.038 | -15.994
-2 | 0.004 | 0.00363 | -0.039 | 1.167
-1.5 | 0.067 | 0.00332 | -0.041 | 20.192
-1 | 0.13 | 0.00352 | -0.042 | 36.901
-0.5 | 0.193 | 0.0036 | -0.044 | 53.541
0 | 0.253 | 0.00373 | -0.045 | 67.893
0.5 | 0.315 | 0.00417 | -0.047 | 75.538
1 | 0.377 | 0.0045 | -0.048 | 83.781
1.5 | 0.439 | 0.00473 | -0.049 | 92.835
2 | 0.5 | 0.00491 | -0.051 | 101.95
2.5 | 0.562 | 0.00511 | -0.052 | 109.981
3 | 0.62 | 0.0053 | -0.054 | 117.011
3.5 | 0.68 | 0.00552 | -0.055 | 123.258
4 | 0.74 | 0.00571 | -0.057 | 129.653
4.5 | 0.799 | 0.00597 | -0.058 | 133.881
5 | 0.857 | 0.00622 | -0.06 | 137.878
5.5 | 0.914 | 0.0077 | -0.061 | 118.677
6 | 0.97 | 0.00961 | -0.062 | 100.864
6.5 | 1.023 | 0.01267 | -0.064 | 80.792
7 | 1.076 | 0.01329 | -0.065 | 81.01
7.5 | 1.127 | 0.01376 | -0.066 | 81.94
8 | 1.176 | 0.01433 | -0.068 | 82.09
8.5 | 1.223 | 0.0149 | -0.069 | 82.113
9 | 1.267 | 0.01549 | -0.071 | 81.805
9.5 | 1.309 | 0.01664 | -0.072 | 78.668
10 | 1.347 | 0.01738 | -0.073 | 77.526
10.5 | 1.382 | 0.01815 | -0.075 | 76.143
11 | 1.414 | 0.01894 | -0.076 | 74.667
11.5 | 1.442 | 0.01982 | -0.077 | 72.774
12 | 1.467 | 0.02068 | -0.078 | 70.913
12.5 | 1.488 | 0.02163 | -0.08 | 68.781
13 | 1.504 | 0.02269 | -0.081 | 66.301
13.5 | 1.514 | 0.02375 | -0.082 | 63.754
14 | 1.518 | 0.02508 | -0.083 | 60.519
14.5 | 1.517 | 0.02624 | -0.084 | 57.836
15 | 1.512 | 0.02774 | -0.086 | 54.508
15.5 | 1.503 | 0.02919 | -0.087 | 51.475
16 | 1.489 | 0.03074 | -0.088 | 48.446
16.5 | 1.472 | 0.03264 | -0.089 | 45.101
17 | 1.452 | 0.03466 | -0.09 | 41.883
17.5 | 1.428 | 0.03637 | -0.091 | 39.272
18 | 1.4 | 0.03954 | -0.091 | 35.418
18.5 | 1.37 | 0.04279 | -0.092 | 32.01
19 | 1.335 | 0.04673 | -0.093 | 28.575

## 58. Re 3M Mach 0.00 (2)
BIGFOIL.COM POLAR EXPORT
NACA67-318 a=0.5
NACA67-318 a=0.5 |  |  |  | Cl Max: | 1.399 | at alpha= | 20 | deg
XFOIL ncrit=9 |  |  |  | L/D Max: | 131.408 | at alpha= | 3 | deg
Re: | 3000000 |  |  | Cd Min: | 0.05732 | at alpha= | 20 | deg
Mach: | 0 |  |  | Cl=0 at alpha= | -3.6517 | deg
|  |  |  | @ Cl=0.1, Cd= | 0.0040219
|  |  |  | @ Cl=0.4, Cd= | 0.0040693
|  |  |  | @ Cl=0.6, Cd= | 0.011282
alpha (deg) | Cl | Cd | Cm | Cl/Cd
-20 | -1.1666 | 0.03856 | -0.1288 | -30.2541
-19.5 | -1.1662 | 0.03473 | -0.1271 | -33.579
-19 | -1.1594 | 0.03164 | -0.1251 | -36.6435
-18.5 | -1.1411 | 0.02947 | -0.1234 | -38.7207
-18 | -1.1298 | 0.02703 | -0.1207 | -41.798
-17.5 | -1.1071 | 0.02536 | -0.1186 | -43.6554
-17 | -1.0825 | 0.02388 | -0.1165 | -45.3308
-16.5 | -1.059 | 0.0224 | -0.1139 | -47.2768
-16 | -1.0315 | 0.0211 | -0.1117 | -48.8863
-15.5 | -1.0014 | 0.01996 | -0.1096 | -50.1703
-15 | -0.9715 | 0.01881 | -0.1074 | -51.6481
-14.5 | -0.9355 | 0.01799 | -0.1058 | -52.0011
-14 | -0.9004 | 0.01711 | -0.1039 | -52.6242
-13.5 | -0.8644 | 0.01629 | -0.1021 | -53.0632
-13 | -0.8302 | 0.0153 | -0.0999 | -54.2614
-12.5 | -0.7919 | 0.01456 | -0.0982 | -54.3887
-12 | -0.7517 | 0.01392 | -0.0967 | -54.0014
-11.5 | -0.7096 | 0.01336 | -0.0955 | -53.1138
-11 | -0.6668 | 0.01285 | -0.0943 | -51.8911
-10.5 | -0.6232 | 0.01235 | -0.0932 | -50.4615
-10 | -0.5794 | 0.01181 | -0.092 | -49.0601
-9.5 | -0.5344 | 0.01134 | -0.0911 | -47.1252
-9 | -0.4891 | 0.01091 | -0.0901 | -44.8304
-8.5 | -0.4436 | 0.01051 | -0.0891 | -42.2074
-8 | -0.3974 | 0.01012 | -0.0882 | -39.2688
-7.5 | -0.3496 | 0.00982 | -0.0875 | -35.6008
-7 | -0.3031 | 0.00947 | -0.0866 | -32.0063
-6.5 | -0.2554 | 0.00919 | -0.0859 | -27.7911
-6 | -0.2085 | 0.00889 | -0.085 | -23.4533
-5.5 | -0.1607 | 0.00865 | -0.0842 | -18.578
-5 | -0.1141 | 0.00839 | -0.0832 | -13.5995
-4.5 | -0.0679 | 0.00807 | -0.082 | -8.4139
-4 | -0.0264 | 0.00761 | -0.08 | -3.4691
-3.5 | 0.0115 | 0.00713 | -0.0772 | 1.6129
-3 | 0.0435 | 0.00658 | -0.0731 | 6.6109
-2.5 | 0.0646 | 0.00599 | -0.0666 | 10.7846
-2 | 0.0766 | 0.00552 | -0.0579 | 13.8768
-1.5 | 0.0646 | 0.00406 | -0.0444 | 15.9113
-1 | 0.1204 | 0.004 | -0.0449 | 30.1
-0.5 | 0.1781 | 0.004 | -0.0458 | 44.525
0 | 0.2365 | 0.00403 | -0.0468 | 58.6849
0.5 | 0.2944 | 0.00408 | -0.0477 | 72.1569
1 | 0.3519 | 0.00412 | -0.0486 | 85.4126
1.5 | 0.4088 | 0.00406 | -0.0493 | 100.6897
2 | 0.4647 | 0.00406 | -0.0499 | 114.4581
2.5 | 0.5165 | 0.0041 | -0.0496 | 125.9756
3 | 0.5598 | 0.00426 | -0.0475 | 131.4085
3.5 | 0.5625 | 0.00467 | -0.0365 | 120.4497
4 | 0.5609 | 0.00547 | -0.0252 | 102.5411
4.5 | 0.5562 | 0.00658 | -0.0138 | 84.5289
5 | 0.5535 | 0.00788 | -0.0033 | 70.2411
5.5 | 0.5649 | 0.00901 | 0.0041 | 62.697
6 | 0.5797 | 0.01012 | 0.0106 | 57.2826
6.5 | 0.5986 | 0.01122 | 0.0162 | 53.3512
7 | 0.6223 | 0.01227 | 0.0207 | 50.7172
7.5 | 0.651 | 0.01322 | 0.0243 | 49.2436
8 | 0.6811 | 0.01416 | 0.0275 | 48.1003
8.5 | 0.7115 | 0.01516 | 0.0305 | 46.9327
9 | 0.7442 | 0.01611 | 0.0331 | 46.1949
9.5 | 0.7799 | 0.01697 | 0.0351 | 45.9576
10 | 0.8172 | 0.01778 | 0.0368 | 45.9618
10.5 | 0.8552 | 0.01854 | 0.0383 | 46.1273
11 | 0.8899 | 0.01948 | 0.0402 | 45.6828
11.5 | 0.9274 | 0.02033 | 0.0416 | 45.6173
12 | 0.9624 | 0.02134 | 0.0433 | 45.0984
12.5 | 0.9976 | 0.02234 | 0.0448 | 44.6553
13 | 1.0318 | 0.02336 | 0.0464 | 44.1695
13.5 | 1.0636 | 0.02459 | 0.0482 | 43.2534
14 | 1.0964 | 0.02579 | 0.0497 | 42.5126
14.5 | 1.1252 | 0.0272 | 0.0516 | 41.3676
15 | 1.1524 | 0.02879 | 0.0535 | 40.0278
15.5 | 1.1766 | 0.03057 | 0.0556 | 38.4887
16 | 1.2032 | 0.03229 | 0.0572 | 37.2623
16.5 | 1.2237 | 0.03443 | 0.0593 | 35.5417
17 | 1.2442 | 0.03665 | 0.0612 | 33.9482
17.5 | 1.2662 | 0.03881 | 0.0627 | 32.6256
18 | 1.286 | 0.04116 | 0.0642 | 31.2439
18.5 | 1.3061 | 0.04374 | 0.0652 | 29.8605
19 | 1.344 | 0.04739 | 0.0608 | 28.3604
19.5 | 1.3771 | 0.05185 | 0.0561 | 26.5593
20 | 1.399 | 0.05732 | 0.0519 | 24.4068

## 59. Re 3M Mach 0.10 (1)
BIGFOIL.COM POLAR EXPORT
NACA67-318 a=0.5
NACA67-318 a=0.5 |  |  |  | Cl Max: | 1.506 | at alpha= | 14 | deg
JavaFoil+Calcfoil stall+Eppler ext transition |  |  |  | L/D Max: | 137.832 | at alpha= | 5 | deg
Re: | 3000000 |  |  | Cd Min: | 0.00332 | at alpha= | -1.5 | deg
Mach: | 0.1 |  |  | Cl=0 at alpha= | -2.0323 | deg
|  |  |  | @ Cl=0.1, Cd= | 0.0033462
|  |  |  | @ Cl=0.4, Cd= | 0.0045118
|  |  |  | @ Cl=0.6, Cd= | 0.005272
alpha (deg) | Cl | Cd | Cm | Cl/Cd
-19.5 | -0.921 | 0.15224 | 0.005 | -6.051
-19 | -0.944 | 0.14308 | 0.005 | -6.597
-18.5 | -0.964 | 0.13524 | 0.004 | -7.131
-18 | -0.974 | 0.12737 | 0.004 | -7.644
-17.5 | -0.983 | 0.11659 | 0.003 | -8.43
-17 | -0.989 | 0.10826 | 0.002 | -9.132
-16.5 | -0.994 | 0.0994 | 0.001 | -9.996
-16 | -1.001 | 0.08796 | 0.001 | -11.377
-15.5 | -1.013 | 0.07324 | 0 | -13.829
-15 | -1.015 | 0.06429 | -0.002 | -15.794
-14.5 | -1.122 | 0.02236 | -0.003 | -50.173
-14 | -1.115 | 0.01984 | -0.004 | -56.2
-13.5 | -1.099 | 0.01872 | -0.006 | -58.703
-13 | -1.08 | 0.01746 | -0.007 | -61.874
-12.5 | -1.057 | 0.01631 | -0.009 | -64.818
-12 | -1.03 | 0.01544 | -0.01 | -66.702
-11.5 | -0.999 | 0.01473 | -0.011 | -67.819
-11 | -0.965 | 0.01407 | -0.013 | -68.58
-10.5 | -0.927 | 0.01348 | -0.014 | -68.796
-10 | -0.887 | 0.01292 | -0.016 | -68.638
-9.5 | -0.844 | 0.01242 | -0.017 | -67.965
-9 | -0.798 | 0.01191 | -0.018 | -67.006
-8.5 | -0.75 | 0.01142 | -0.02 | -65.696
-8 | -0.7 | 0.01094 | -0.021 | -63.936
-7.5 | -0.647 | 0.01052 | -0.023 | -61.537
-7 | -0.593 | 0.00981 | -0.024 | -60.494
-6.5 | -0.538 | 0.00938 | -0.026 | -57.364
-6 | -0.481 | 0.0089 | -0.027 | -54.011
-5.5 | -0.423 | 0.00893 | -0.029 | -47.359
-5 | -0.364 | 0.00865 | -0.03 | -42.042
-4.5 | -0.304 | 0.0084 | -0.032 | -36.148
-4 | -0.243 | 0.00815 | -0.033 | -29.803
-3.5 | -0.182 | 0.00792 | -0.035 | -22.947
-3 | -0.121 | 0.00365 | -0.036 | -33.063
-2.5 | -0.058 | 0.00365 | -0.038 | -16.013
-2 | 0.004 | 0.00365 | -0.039 | 1.166
-1.5 | 0.067 | 0.00332 | -0.041 | 20.286
-1 | 0.13 | 0.00337 | -0.042 | 38.652
-0.5 | 0.193 | 0.0036 | -0.044 | 53.773
0 | 0.255 | 0.00374 | -0.045 | 67.982
0.5 | 0.317 | 0.00419 | -0.047 | 75.546
1 | 0.379 | 0.0044 | -0.048 | 86.081
1.5 | 0.441 | 0.00473 | -0.05 | 93.162
2 | 0.503 | 0.00491 | -0.051 | 102.425
2.5 | 0.564 | 0.00515 | -0.053 | 109.593
3 | 0.623 | 0.00535 | -0.054 | 116.418
3.5 | 0.684 | 0.00554 | -0.056 | 123.305
4 | 0.743 | 0.00576 | -0.057 | 128.961
4.5 | 0.803 | 0.006 | -0.058 | 133.765
5 | 0.861 | 0.00625 | -0.06 | 137.832
5.5 | 0.918 | 0.0078 | -0.061 | 117.703
6 | 0.974 | 0.0097 | -0.063 | 100.461
6.5 | 1.028 | 0.01289 | -0.064 | 79.762
7 | 1.081 | 0.01337 | -0.065 | 80.826
7.5 | 1.132 | 0.0139 | -0.067 | 81.456
8 | 1.181 | 0.01447 | -0.068 | 81.63
8.5 | 1.227 | 0.01502 | -0.069 | 81.741
9 | 1.271 | 0.01564 | -0.071 | 81.28
9.5 | 1.312 | 0.01678 | -0.072 | 78.202
10 | 1.35 | 0.01758 | -0.074 | 76.767
10.5 | 1.384 | 0.01835 | -0.075 | 75.421
11 | 1.415 | 0.01919 | -0.076 | 73.706
11.5 | 1.442 | 0.02009 | -0.077 | 71.765
12 | 1.465 | 0.02097 | -0.079 | 69.835
12.5 | 1.483 | 0.02194 | -0.08 | 67.603
13 | 1.498 | 0.023 | -0.081 | 65.117
13.5 | 1.505 | 0.02417 | -0.082 | 62.28
14 | 1.506 | 0.02526 | -0.084 | 59.612
14.5 | 1.502 | 0.02688 | -0.085 | 55.866
15 | 1.493 | 0.02827 | -0.086 | 52.797
15.5 | 1.479 | 0.03 | -0.087 | 49.303
16 | 1.461 | 0.03161 | -0.088 | 46.223
16.5 | 1.439 | 0.03354 | -0.089 | 42.921
17 | 1.414 | 0.036 | -0.09 | 39.27
17.5 | 1.386 | 0.03779 | -0.091 | 36.678
18 | 1.351 | 0.04156 | -0.092 | 32.515
18.5 | 1.308 | 0.04753 | -0.092 | 27.529
19 | 1.248 | 0.05939 | -0.09 | 21.007

## 60. Re 3M Mach 0.10 (2)
BIGFOIL.COM POLAR EXPORT
NACA67-318 a=0.5
NACA67-318 a=0.5 |  |  |  | Cl Max: | 1.3885 | at alpha= | 20 | deg
XFOIL ncrit=9 |  |  |  | L/D Max: | 131.145 | at alpha= | 3 | deg
Re: | 3000000 |  |  | Cd Min: | 0.05957 | at alpha= | 20 | deg
Mach: | 0.1 |  |  | Cl=0 at alpha= | -3.6987 | deg
|  |  |  | @ Cl=0.1, Cd= | 0.0040363
|  |  |  | @ Cl=0.4, Cd= | 0.0040914
|  |  |  | @ Cl=0.6, Cd= | 0.011459
alpha (deg) | Cl | Cd | Cm | Cl/Cd
-20 | -1.1312 | 0.04293 | -0.1325 | -26.3499
-19 | -1.1408 | 0.03393 | -0.1296 | -33.6222
-18.5 | -1.1271 | 0.03128 | -0.1278 | -36.0326
-18 | -1.1192 | 0.02846 | -0.125 | -39.3254
-17.5 | -1.0999 | 0.02651 | -0.1226 | -41.49
-17 | -1.0767 | 0.02486 | -0.1203 | -43.3105
-16.5 | -1.054 | 0.02325 | -0.1177 | -45.3333
-16 | -1.0286 | 0.02179 | -0.1152 | -47.2051
-15.5 | -0.9997 | 0.02053 | -0.1129 | -48.6946
-15 | -0.9706 | 0.01929 | -0.1104 | -50.3162
-14.5 | -0.9358 | 0.01838 | -0.1085 | -50.914
-14 | -0.9008 | 0.01745 | -0.1065 | -51.6218
-13.5 | -0.8651 | 0.01658 | -0.1045 | -52.1773
-13 | -0.8304 | 0.0156 | -0.1023 | -53.2308
-12.5 | -0.7924 | 0.0148 | -0.1004 | -53.5405
-12 | -0.7528 | 0.01411 | -0.0987 | -53.3522
-11.5 | -0.7106 | 0.01352 | -0.0973 | -52.5592
-11 | -0.6674 | 0.01299 | -0.0961 | -51.378
-10.5 | -0.6235 | 0.01247 | -0.0949 | -50
-10 | -0.5796 | 0.01193 | -0.0936 | -48.5834
-9.5 | -0.5344 | 0.01144 | -0.0926 | -46.7133
-9 | -0.4884 | 0.01101 | -0.0916 | -44.3597
-8.5 | -0.4429 | 0.01058 | -0.0905 | -41.862
-8 | -0.3967 | 0.01019 | -0.0895 | -38.9303
-7.5 | -0.3485 | 0.00989 | -0.0889 | -35.2376
-7 | -0.3015 | 0.00953 | -0.0879 | -31.6369
-6.5 | -0.2535 | 0.00925 | -0.0872 | -27.4054
-6 | -0.2066 | 0.00894 | -0.0862 | -23.1096
-5.5 | -0.1584 | 0.0087 | -0.0854 | -18.2069
-5 | -0.1113 | 0.00844 | -0.0844 | -13.1872
-4.5 | -0.0649 | 0.00811 | -0.0832 | -8.0025
-4 | -0.0229 | 0.00766 | -0.0812 | -2.9896
-3.5 | 0.0151 | 0.00717 | -0.0783 | 2.106
-3 | 0.0478 | 0.00662 | -0.0743 | 7.2205
-2.5 | 0.0692 | 0.00601 | -0.0679 | 11.5141
-1.5 | 0.0652 | 0.00408 | -0.0447 | 15.9804
-1 | 0.121 | 0.00401 | -0.0451 | 30.1746
-0.5 | 0.1791 | 0.00402 | -0.046 | 44.5522
0 | 0.2378 | 0.00404 | -0.0471 | 58.8614
0.5 | 0.296 | 0.0041 | -0.048 | 72.1951
1 | 0.3538 | 0.00414 | -0.0488 | 85.4589
1.5 | 0.4109 | 0.00408 | -0.0496 | 100.7108
2 | 0.467 | 0.00408 | -0.0501 | 114.4608
2.5 | 0.5187 | 0.00412 | -0.0497 | 125.8981
3 | 0.5613 | 0.00428 | -0.0474 | 131.1449
3.5 | 0.5621 | 0.0047 | -0.0359 | 119.5957
4 | 0.5611 | 0.00551 | -0.0246 | 101.833
4.5 | 0.5558 | 0.00664 | -0.0131 | 83.7048
5 | 0.5524 | 0.00797 | -0.0025 | 69.3099
5.5 | 0.5637 | 0.00912 | 0.005 | 61.8092
6 | 0.5779 | 0.01026 | 0.0116 | 56.3255
6.5 | 0.5976 | 0.01135 | 0.0171 | 52.652
7 | 0.6212 | 0.01242 | 0.0217 | 50.0161
7.5 | 0.6501 | 0.01338 | 0.0253 | 48.5874
8 | 0.6798 | 0.01436 | 0.0286 | 47.3398
8.5 | 0.7104 | 0.01537 | 0.0317 | 46.2199
9 | 0.7429 | 0.01635 | 0.0343 | 45.4373
9.5 | 0.7798 | 0.01719 | 0.0362 | 45.3636
10 | 0.8176 | 0.018 | 0.0379 | 45.4222
10.5 | 0.8544 | 0.01884 | 0.0397 | 45.3503
11 | 0.8904 | 0.01975 | 0.0415 | 45.0835
11.5 | 0.9281 | 0.02061 | 0.0429 | 45.0315
12 | 0.9622 | 0.0217 | 0.0448 | 44.341
12.5 | 0.9986 | 0.02268 | 0.0462 | 44.03
13 | 1.0325 | 0.02376 | 0.048 | 43.4554
13.5 | 1.0646 | 0.02501 | 0.0498 | 42.567
14 | 1.0968 | 0.0263 | 0.0514 | 41.7034
14.5 | 1.1239 | 0.02784 | 0.0536 | 40.37
15 | 1.152 | 0.02944 | 0.0554 | 39.1304
15.5 | 1.1772 | 0.03124 | 0.0575 | 37.6825
16 | 1.2016 | 0.03315 | 0.0594 | 36.2474
16.5 | 1.2222 | 0.03538 | 0.0614 | 34.5449
17 | 1.2443 | 0.03756 | 0.0632 | 33.1283
17.5 | 1.2648 | 0.03993 | 0.0648 | 31.6754
18 | 1.2833 | 0.0425 | 0.0664 | 30.1953
18.5 | 1.3013 | 0.04524 | 0.0676 | 28.7644
19 | 1.3356 | 0.04915 | 0.0637 | 27.174
19.5 | 1.3647 | 0.05408 | 0.0591 | 25.2348
20 | 1.3885 | 0.05957 | 0.0547 | 23.3087

## 61. Re 3M Mach 0.25 (1)
BIGFOIL.COM POLAR EXPORT
NACA67-318 a=0.5
NACA67-318 a=0.5 |  |  |  | Cl Max: | 1.441 | at alpha= | 12.5 | deg
JavaFoil+Calcfoil stall+Eppler ext transition |  |  |  | L/D Max: | 136.097 | at alpha= | 5 | deg
Re: | 3000000 |  |  | Cd Min: | 0.00351 | at alpha= | -0.5 | deg
Mach: | 0.25 |  |  | Cl=0 at alpha= | -2.0312 | deg
|  |  |  | @ Cl=0.1, Cd= | 0.0037386
|  |  |  | @ Cl=0.4, Cd= | 0.0044167
|  |  |  | @ Cl=0.6, Cd= | 0.0052771
alpha (deg) | Cl | Cd | Cm | Cl/Cd
-18 | -0.709 | 0.15062 | 0.003 | -4.71
-17.5 | -0.742 | 0.14025 | 0.002 | -5.294
-17 | -0.772 | 0.1315 | 0.002 | -5.872
-16.5 | -0.799 | 0.12187 | 0.001 | -6.557
-16 | -0.822 | 0.11402 | 0 | -7.205
-15.5 | -0.839 | 0.108 | 0 | -7.772
-15 | -0.856 | 0.0987 | -0.001 | -8.668
-14.5 | -0.869 | 0.09 | -0.002 | -9.652
-14 | -0.874 | 0.08457 | -0.003 | -10.33
-13.5 | -0.904 | 0.06171 | -0.005 | -14.643
-13 | -1.013 | 0.02105 | -0.007 | -48.134
-12.5 | -1.012 | 0.01817 | -0.009 | -55.695
-12 | -0.998 | 0.01693 | -0.01 | -58.968
-11.5 | -0.978 | 0.01584 | -0.012 | -61.736
-11 | -0.953 | 0.01507 | -0.013 | -63.218
-10.5 | -0.922 | 0.01434 | -0.014 | -64.301
-10 | -0.887 | 0.01359 | -0.016 | -65.303
-9.5 | -0.848 | 0.01307 | -0.017 | -64.917
-9 | -0.806 | 0.0125 | -0.019 | -64.463
-8.5 | -0.76 | 0.01197 | -0.02 | -63.47
-8 | -0.711 | 0.01119 | -0.022 | -63.513
-7.5 | -0.659 | 0.0107 | -0.023 | -61.632
-7 | -0.606 | 0.01012 | -0.025 | -59.808
-6.5 | -0.55 | 0.00984 | -0.026 | -55.846
-6 | -0.492 | 0.00947 | -0.028 | -51.98
-5.5 | -0.433 | 0.00916 | -0.029 | -47.264
-5 | -0.373 | 0.00887 | -0.031 | -42.008
-4.5 | -0.311 | 0.0086 | -0.032 | -36.229
-4 | -0.249 | 0.00833 | -0.034 | -29.94
-3.5 | -0.187 | 0.00808 | -0.035 | -23.095
-3 | -0.124 | 0.0037 | -0.037 | -33.524
-2.5 | -0.06 | 0.0037 | -0.039 | -16.179
-2 | 0.004 | 0.00371 | -0.04 | 1.179
-1.5 | 0.069 | 0.00371 | -0.042 | 18.627
-1 | 0.134 | 0.00377 | -0.043 | 35.508
-0.5 | 0.199 | 0.00351 | -0.045 | 56.596
0 | 0.261 | 0.00367 | -0.046 | 71.114
0.5 | 0.325 | 0.00415 | -0.048 | 78.301
1 | 0.389 | 0.00438 | -0.049 | 88.795
1.5 | 0.452 | 0.00459 | -0.051 | 98.592
2 | 0.516 | 0.00493 | -0.052 | 104.691
2.5 | 0.579 | 0.00516 | -0.054 | 112.346
3 | 0.64 | 0.0055 | -0.056 | 116.339
3.5 | 0.701 | 0.0057 | -0.057 | 122.966
4 | 0.763 | 0.00593 | -0.058 | 128.682
4.5 | 0.823 | 0.00619 | -0.06 | 133.074
5 | 0.883 | 0.00649 | -0.061 | 136.097
5.5 | 0.941 | 0.0082 | -0.063 | 114.772
6 | 0.998 | 0.01029 | -0.064 | 96.965
6.5 | 1.053 | 0.0133 | -0.066 | 79.131
7 | 1.106 | 0.01396 | -0.067 | 79.18
7.5 | 1.156 | 0.01453 | -0.068 | 79.6
8 | 1.205 | 0.01516 | -0.07 | 79.47
8.5 | 1.249 | 0.01577 | -0.071 | 79.224
9 | 1.29 | 0.01701 | -0.073 | 75.836
9.5 | 1.327 | 0.01782 | -0.074 | 74.498
10 | 1.36 | 0.01866 | -0.075 | 72.894
10.5 | 1.388 | 0.01963 | -0.077 | 70.675
11 | 1.41 | 0.02055 | -0.078 | 68.595
11.5 | 1.427 | 0.02169 | -0.08 | 65.766
12 | 1.437 | 0.02285 | -0.081 | 62.873
12.5 | 1.441 | 0.02407 | -0.082 | 59.872
13 | 1.438 | 0.02535 | -0.083 | 56.728
13.5 | 1.424 | 0.02691 | -0.084 | 52.919
14 | 1.399 | 0.02848 | -0.086 | 49.115
14.5 | 1.365 | 0.03055 | -0.087 | 44.683
15 | 1.324 | 0.03276 | -0.088 | 40.416
15.5 | 1.274 | 0.03582 | -0.089 | 35.556
16 | 1.213 | 0.0402 | -0.089 | 30.168
16.5 | 1.059 | 0.07919 | -0.078 | 13.374
17 | 0.951 | 0.11722 | -0.065 | 8.109
17.5 | 0.879 | 0.13398 | -0.06 | 6.557

## 62. Re 3M Mach 0.25 (2)
BIGFOIL.COM POLAR EXPORT
NACA67-318 a=0.5
NACA67-318 a=0.5 |  |  |  | Cl Max: | 1.2978 | at alpha= | 20 | deg
XFOIL ncrit=9 |  |  |  | L/D Max: | 128.747 | at alpha= | 3 | deg
Re: | 3000000 |  |  | Cd Min: | 0.10349 | at alpha= | -20 | deg
Mach: | 0.25 |  |  | Cl=0 at alpha= | -3.9447 | deg
|  |  |  | @ Cl=0.1, Cd= | 0.0042036
|  |  |  | @ Cl=0.4, Cd= | 0.0041904
|  |  |  | @ Cl=0.6, Cd= | 0.012589
alpha (deg) | Cl | Cd | Cm | Cl/Cd
-20 | -0.7474 | 0.10349 | -0.1138 | -7.222
-19.5 | -0.8432 | 0.08136 | -0.1271 | -10.3638
-19 | -0.9256 | 0.06223 | -0.1389 | -14.8739
-18.5 | -0.9555 | 0.05189 | -0.1441 | -18.414
-18 | -0.9854 | 0.04338 | -0.1459 | -22.7155
-17.5 | -1.0001 | 0.03753 | -0.1449 | -26.648
-17 | -0.9957 | 0.03377 | -0.1427 | -29.4847
-16.5 | -0.9941 | 0.03018 | -0.1395 | -32.939
-16 | -0.985 | 0.0273 | -0.1359 | -36.0806
-15.5 | -0.9671 | 0.02506 | -0.1325 | -38.5914
-15 | -0.9512 | 0.02282 | -0.1284 | -41.6827
-14.5 | -0.9216 | 0.02135 | -0.1254 | -43.1663
-14 | -0.8939 | 0.01985 | -0.122 | -45.0327
-13.5 | -0.8618 | 0.01858 | -0.1189 | -46.3832
-13 | -0.8267 | 0.01748 | -0.116 | -47.2941
-12.5 | -0.7902 | 0.01645 | -0.1133 | -48.0365
-12 | -0.7548 | 0.01535 | -0.1103 | -49.1726
-11.5 | -0.7141 | 0.01451 | -0.1079 | -49.2143
-11 | -0.6711 | 0.01378 | -0.1059 | -48.701
-10.5 | -0.626 | 0.01315 | -0.1042 | -47.6046
-10 | -0.5797 | 0.01258 | -0.1027 | -46.0811
-9.5 | -0.5335 | 0.01201 | -0.1011 | -44.4213
-9 | -0.4872 | 0.01148 | -0.0996 | -42.439
-8.5 | -0.4395 | 0.01101 | -0.0983 | -39.9183
-8 | -0.3908 | 0.01061 | -0.0972 | -36.8332
-7.5 | -0.3423 | 0.01021 | -0.096 | -33.526
-7 | -0.2934 | 0.00986 | -0.0949 | -29.7566
-6.5 | -0.2444 | 0.00953 | -0.0938 | -25.6453
-6 | -0.1946 | 0.00925 | -0.0929 | -21.0378
-5.5 | -0.1456 | 0.00898 | -0.0919 | -16.2138
-5 | -0.0967 | 0.00869 | -0.0908 | -11.1277
-4.5 | -0.0485 | 0.00836 | -0.0896 | -5.8014
-4 | -0.0044 | 0.00791 | -0.0876 | -0.55626
-3.5 | 0.0354 | 0.00742 | -0.0848 | 4.7709
-3 | 0.0699 | 0.00686 | -0.0809 | 10.1895
-2.5 | 0.0929 | 0.00619 | -0.0746 | 15.0081
-2 | 0.0983 | 0.00566 | -0.0642 | 17.3675
-1.5 | 0.0769 | 0.00433 | -0.0482 | 17.7598
-1 | 0.1244 | 0.00407 | -0.0464 | 30.5651
-0.5 | 0.1842 | 0.00408 | -0.0473 | 45.1471
0 | 0.2446 | 0.00411 | -0.0484 | 59.5134
0.5 | 0.3045 | 0.00419 | -0.0492 | 72.673
1 | 0.3638 | 0.00424 | -0.05 | 85.8019
1.5 | 0.4222 | 0.00416 | -0.0506 | 101.4904
2 | 0.4793 | 0.00415 | -0.051 | 115.494
2.5 | 0.5296 | 0.0042 | -0.0499 | 126.0952
3 | 0.5652 | 0.00439 | -0.0456 | 128.7472
3.5 | 0.5598 | 0.00491 | -0.0325 | 114.0122
4 | 0.5601 | 0.00578 | -0.0213 | 96.9031
4.5 | 0.5529 | 0.00703 | -0.0093 | 78.6486
5 | 0.5474 | 0.00848 | 0.0019 | 64.5519
5.5 | 0.5578 | 0.00972 | 0.0098 | 57.3868
6 | 0.5718 | 0.01097 | 0.0167 | 52.124
6.5 | 0.5914 | 0.01215 | 0.0224 | 48.6749
7 | 0.6143 | 0.01332 | 0.0273 | 46.1186
7.5 | 0.6433 | 0.01436 | 0.0312 | 44.7981
8 | 0.6754 | 0.01536 | 0.0344 | 43.9714
8.5 | 0.7049 | 0.01651 | 0.0379 | 42.6953
9 | 0.741 | 0.01747 | 0.0404 | 42.4156
9.5 | 0.7777 | 0.01845 | 0.0426 | 42.1518
10 | 0.8168 | 0.01935 | 0.0445 | 42.2119
10.5 | 0.8546 | 0.02032 | 0.0465 | 42.0571
11 | 0.8919 | 0.02132 | 0.0485 | 41.834
11.5 | 0.929 | 0.0224 | 0.0505 | 41.4732
12 | 0.9655 | 0.02354 | 0.0524 | 41.0153
12.5 | 1.0013 | 0.02477 | 0.0543 | 40.4239
13 | 1.0352 | 0.02611 | 0.0565 | 39.6476
13.5 | 1.0672 | 0.02759 | 0.0587 | 38.6807
14 | 1.0963 | 0.02932 | 0.061 | 37.3909
14.5 | 1.1234 | 0.03121 | 0.0635 | 35.9949
15 | 1.1497 | 0.03324 | 0.0657 | 34.5878
15.5 | 1.1748 | 0.03545 | 0.0679 | 33.1396
16 | 1.1934 | 0.03814 | 0.0705 | 31.29
16.5 | 1.2154 | 0.04079 | 0.0723 | 29.7965
17 | 1.2345 | 0.04365 | 0.0742 | 28.2818
17.5 | 1.2499 | 0.04702 | 0.0759 | 26.5823
18 | 1.2619 | 0.05072 | 0.0775 | 24.8797
18.5 | 1.2719 | 0.05472 | 0.0788 | 23.2438
19 | 1.27 | 0.06059 | 0.079 | 20.9606
19.5 | 1.2807 | 0.06787 | 0.0744 | 18.8699
20 | 1.2978 | 0.07495 | 0.0689 | 17.3155

## 63. Re 3M Mach 0.50 (1)
BIGFOIL.COM POLAR EXPORT
NACA67-318 a=0.5
NACA67-318 a=0.5 |  |  |  | Cl Max: | 1.265 | at alpha= | 8.5 | deg
JavaFoil+Calcfoil stall+Eppler ext transition |  |  |  | L/D Max: | 134.724 | at alpha= | 4.5 | deg
Re: | 3000000 |  |  | Cd Min: | 0.00395 | at alpha= | -2 | deg
Mach: | 0.5 |  |  | Cl=0 at alpha= | -2.0347 | deg
|  |  |  | @ Cl=0.1, Cd= | 0.0039987
|  |  |  | @ Cl=0.4, Cd= | 0.0049638
|  |  |  | @ Cl=0.6, Cd= | 0.0056825
alpha (deg) | Cl | Cd | Cm | Cl/Cd
-20 | -1.019 | 0.17203 | 0.007 | -5.921
-19.5 | -0.988 | 0.16758 | 0.006 | -5.897
-19 | -0.959 | 0.1621 | 0.005 | -5.918
-18.5 | -0.931 | 0.15501 | 0.005 | -6.007
-18 | -0.903 | 0.15179 | 0.004 | -5.951
-17.5 | -0.876 | 0.14602 | 0.003 | -5.997
-17 | -0.848 | 0.14476 | 0.002 | -5.861
-16.5 | -0.819 | 0.13609 | 0.001 | -6.016
-16 | -0.79 | 0.13439 | 0 | -5.881
-15.5 | -0.763 | 0.12667 | 0 | -6.02
-15 | -0.735 | 0.1226 | -0.001 | -5.994
-14.5 | -0.708 | 0.1188 | -0.002 | -5.957
-14 | -0.678 | 0.11371 | -0.003 | -5.962
-13.5 | -0.65 | 0.10846 | -0.003 | -5.989
-13 | -0.622 | 0.10506 | -0.004 | -5.917
-12.5 | -0.594 | 0.09916 | -0.005 | -5.988
-12 | -0.566 | 0.09586 | -0.006 | -5.901
-11.5 | -0.537 | 0.09079 | -0.006 | -5.917
-11 | -0.508 | 0.08773 | -0.007 | -5.794
-10.5 | -0.48 | 0.08631 | -0.008 | -5.565
-10 | -0.452 | 0.07848 | -0.008 | -5.762
-9.5 | -0.425 | 0.06489 | -0.01 | -6.554
-9 | -0.399 | 0.05763 | -0.012 | -6.918
-8.5 | -0.663 | 0.01561 | -0.022 | -42.456
-8 | -0.693 | 0.01414 | -0.024 | -49.024
-7.5 | -0.676 | 0.0131 | -0.026 | -51.573
-7 | -0.638 | 0.01236 | -0.027 | -51.656
-6.5 | -0.59 | 0.01164 | -0.029 | -50.704
-6 | -0.535 | 0.01094 | -0.031 | -48.869
-5.5 | -0.474 | 0.0103 | -0.032 | -46.056
-5 | -0.41 | 0.00989 | -0.034 | -41.513
-4.5 | -0.344 | 0.0095 | -0.036 | -36.221
-4 | -0.276 | 0.00917 | -0.038 | -30.126
-3.5 | -0.207 | 0.00886 | -0.039 | -23.373
-3 | -0.137 | 0.00856 | -0.041 | -16.002
-2.5 | -0.067 | 0.00396 | -0.043 | -16.798
-2 | 0.005 | 0.00395 | -0.045 | 1.23
-1.5 | 0.077 | 0.00397 | -0.046 | 19.363
-1 | 0.149 | 0.00406 | -0.048 | 36.69
-0.5 | 0.221 | 0.00414 | -0.05 | 53.371
0 | 0.291 | 0.00448 | -0.051 | 64.911
0.5 | 0.362 | 0.00483 | -0.053 | 74.965
1 | 0.433 | 0.00508 | -0.055 | 85.22
1.5 | 0.504 | 0.0053 | -0.056 | 94.999
2 | 0.574 | 0.00558 | -0.058 | 103.004
2.5 | 0.645 | 0.00586 | -0.06 | 110.144
3 | 0.711 | 0.00613 | -0.062 | 116.003
3.5 | 0.779 | 0.00639 | -0.063 | 122.009
4 | 0.847 | 0.00642 | -0.065 | 131.905
4.5 | 0.913 | 0.00677 | -0.067 | 134.724
5 | 0.976 | 0.00884 | -0.068 | 110.391
5.5 | 1.038 | 0.01149 | -0.07 | 90.345
6 | 1.098 | 0.01519 | -0.071 | 72.307
6.5 | 1.153 | 0.01598 | -0.073 | 72.124
7 | 1.2 | 0.01694 | -0.075 | 70.852
7.5 | 1.239 | 0.01787 | -0.076 | 69.312
8 | 1.263 | 0.01964 | -0.078 | 64.288
8.5 | 1.265 | 0.02107 | -0.079 | 60.048
9 | 1.224 | 0.02275 | -0.081 | 53.815
9.5 | 1.01 | 0.0247 | -0.082 | 40.876
10 | 0.809 | 0.02881 | -0.083 | 28.086
10.5 | 0.706 | 0.08187 | -0.039 | 8.619
11 | 0.734 | 0.08747 | -0.041 | 8.388
11.5 | 0.761 | 0.09357 | -0.042 | 8.135
12 | 0.789 | 0.0966 | -0.043 | 8.165
12.5 | 0.818 | 0.10242 | -0.047 | 7.984
13 | 0.845 | 0.10586 | -0.047 | 7.983
13.5 | 0.872 | 0.10746 | -0.048 | 8.118

## 64. Re 3M Mach 0.50 (2)
BIGFOIL.COM POLAR EXPORT
NACA67-318 a=0.5
NACA67-318 a=0.5 |  |  |  | Cl Max: | 1.0524 | at alpha= | 14 | deg
XFOIL ncrit=9 |  |  |  | L/D Max: | 109.937 | at alpha= | 2.5 | deg
Re: | 3000000 |  |  | Cd Min: | 0.1563 | at alpha= | 19 | deg
Mach: | 0.5 |  |  | Cl=0 at alpha= | -4.682 | deg
|  |  |  | @ Cl=0.1, Cd= | 0.0088218
|  |  |  | @ Cl=0.4, Cd= | 0.004718
|  |  |  | @ Cl=0.6, Cd= | 0.017251
alpha (deg) | Cl | Cd | Cm | Cl/Cd
-15.5 | -0.2222 | 0.1263 | -0.1305 | -1.7593
-15 | -0.2385 | 0.11395 | -0.1365 | -2.093
-14.5 | -0.3001 | 0.09604 | -0.1459 | -3.1247
-14 | -0.3366 | 0.08314 | -0.1534 | -4.0486
-13.5 | -0.3715 | 0.07072 | -0.1605 | -5.2531
-13 | -0.4126 | 0.05569 | -0.1704 | -7.4089
-12.5 | -0.4482 | 0.0447 | -0.1766 | -10.0268
-12 | -0.4858 | 0.03677 | -0.1761 | -13.2119
-11.5 | -0.525 | 0.03025 | -0.171 | -17.3554
-11 | -0.5605 | 0.02457 | -0.1629 | -22.8124
-10.5 | -0.5714 | 0.02024 | -0.1546 | -28.2312
-10 | -0.5533 | 0.01732 | -0.1477 | -31.9457
-9.5 | -0.5171 | 0.01553 | -0.1421 | -33.2968
-9 | -0.4728 | 0.01423 | -0.1375 | -33.2256
-8.5 | -0.4237 | 0.01326 | -0.1336 | -31.9532
-8 | -0.3704 | 0.01254 | -0.1305 | -29.5375
-7.5 | -0.3158 | 0.01193 | -0.1278 | -26.4711
-7 | -0.2599 | 0.01146 | -0.1255 | -22.6789
-6.5 | -0.2043 | 0.01107 | -0.1234 | -18.4553
-6 | -0.1485 | 0.01063 | -0.1215 | -13.9699
-5.5 | -0.0917 | 0.01024 | -0.1199 | -8.9551
-5 | -0.0353 | 0.00988 | -0.1183 | -3.5729
-4.5 | 0.0202 | 0.00951 | -0.1168 | 2.1241
-4 | 0.0735 | 0.00912 | -0.1149 | 8.0592
-3.5 | 0.1206 | 0.00859 | -0.112 | 14.0396
-3 | 0.1622 | 0.00802 | -0.1081 | 20.2244
-2.5 | 0.189 | 0.00733 | -0.1015 | 25.7844
-2 | 0.1966 | 0.00638 | -0.0908 | 30.815
-1.5 | 0.155 | 0.00536 | -0.0693 | 28.9179
-1 | 0.1366 | 0.00438 | -0.0519 | 31.1872
-0.5 | 0.2025 | 0.00441 | -0.0523 | 45.9184
0 | 0.2678 | 0.00452 | -0.0526 | 59.2478
0.5 | 0.3324 | 0.00464 | -0.0527 | 71.6379
1 | 0.3971 | 0.00472 | -0.0528 | 84.1314
1.5 | 0.456 | 0.00468 | -0.0518 | 97.4359
2 | 0.4938 | 0.00458 | -0.0461 | 107.8166
2.5 | 0.5233 | 0.00476 | -0.0388 | 109.937
3 | 0.5334 | 0.00537 | -0.0278 | 99.3296
3.5 | 0.5397 | 0.00629 | -0.0165 | 85.8029
4 | 0.5495 | 0.00735 | -0.0063 | 74.7619
4.5 | 0.5526 | 0.00872 | 0.0048 | 63.3716
5 | 0.5392 | 0.01064 | 0.0182 | 50.6767
5.5 | 0.5407 | 0.01239 | 0.0284 | 43.64
6 | 0.552 | 0.01403 | 0.0367 | 39.3443
6.5 | 0.5706 | 0.01562 | 0.0435 | 36.5301
7.5 | 0.6245 | 0.01861 | 0.054 | 33.5572
8 | 0.6527 | 0.02021 | 0.0588 | 32.2959
8.5 | 0.6896 | 0.02162 | 0.0625 | 31.8964
9 | 0.7308 | 0.02294 | 0.0656 | 31.857
9.5 | 0.7731 | 0.0243 | 0.0685 | 31.8148
10 | 0.8139 | 0.02583 | 0.0716 | 31.5099
10.5 | 0.8565 | 0.02737 | 0.0746 | 31.2934
11 | 0.8945 | 0.02923 | 0.0779 | 30.6021
11.5 | 0.9355 | 0.03108 | 0.0809 | 30.0997
12 | 0.9725 | 0.03319 | 0.0843 | 29.301
12.5 | 1.0052 | 0.03568 | 0.0879 | 28.1726
13 | 1.0317 | 0.03874 | 0.0917 | 26.6314
13.5 | 1.0492 | 0.04261 | 0.0955 | 24.6233
14 | 1.0524 | 0.0477 | 0.0992 | 22.0629
14.5 | 1.0439 | 0.054 | 0.102 | 19.3315
15 | 1.0259 | 0.0616 | 0.1033 | 16.6542
15.5 | 0.9998 | 0.0707 | 0.1024 | 14.1414
16 | 0.9649 | 0.08168 | 0.0989 | 11.8132
16.5 | 0.9336 | 0.09324 | 0.0934 | 10.0129
17 | 0.9014 | 0.10577 | 0.0864 | 8.5223
17.5 | 0.8732 | 0.11847 | 0.0787 | 7.3706
18 | 0.849 | 0.13099 | 0.0709 | 6.4814
18.5 | 0.8255 | 0.14362 | 0.063 | 5.7478
19 | 0.8034 | 0.1563 | 0.0553 | 5.1401

## 65. Re 4M Mach 0.00 (1)
BIGFOIL.COM POLAR EXPORT
NACA67-318 a=0.5
NACA67-318 a=0.5 |  |  |  | Cl Max: | 1.52 | at alpha= | 14 | deg
JavaFoil+Calcfoil stall+Eppler ext transition |  |  |  | L/D Max: | 133.541 | at alpha= | 4.5 | deg
Re: | 4000000 |  |  | Cd Min: | 0.00319 | at alpha= | -2.5 | deg
Mach: | 0 |  |  | Cl=0 at alpha= | -2.0323 | deg
|  |  |  | @ Cl=0.1, Cd= | 0.00354
|  |  |  | @ Cl=0.4, Cd= | 0.0045205
|  |  |  | @ Cl=0.6, Cd= | 0.0050966
alpha (deg) | Cl | Cd | Cm | Cl/Cd
-20 | -0.95 | 0.14561 | 0.007 | -6.521
-19.5 | -0.97 | 0.13784 | 0.006 | -7.038
-19 | -0.988 | 0.13193 | 0.005 | -7.486
-18.5 | -1.006 | 0.12332 | 0.005 | -8.157
-18 | -1.014 | 0.11495 | 0.004 | -8.818
-17.5 | -1.026 | 0.10049 | 0.003 | -10.213
-17 | -1.035 | 0.08889 | 0.002 | -11.649
-16.5 | -1.058 | 0.0691 | 0.002 | -15.311
-16 | -1.066 | 0.05889 | 0.001 | -18.111
-15.5 | -1.157 | 0.02388 | -0.001 | -48.432
-15 | -1.148 | 0.02238 | -0.002 | -51.307
-14.5 | -1.145 | 0.01918 | -0.003 | -59.697
-14 | -1.129 | 0.01815 | -0.004 | -62.2
-13.5 | -1.111 | 0.01703 | -0.006 | -65.22
-13 | -1.089 | 0.01604 | -0.007 | -67.891
-12.5 | -1.063 | 0.01523 | -0.008 | -69.82
-12 | -1.034 | 0.01438 | -0.01 | -71.906
-11.5 | -1.002 | 0.01376 | -0.011 | -72.828
-11 | -0.966 | 0.01316 | -0.013 | -73.436
-10.5 | -0.928 | 0.01262 | -0.014 | -73.526
-10 | -0.887 | 0.01211 | -0.015 | -73.219
-9.5 | -0.843 | 0.01159 | -0.017 | -72.764
-9 | -0.797 | 0.01117 | -0.018 | -71.371
-8.5 | -0.749 | 0.0107 | -0.02 | -69.983
-8 | -0.698 | 0.0103 | -0.021 | -67.79
-7.5 | -0.646 | 0.00988 | -0.023 | -65.371
-7 | -0.592 | 0.00943 | -0.024 | -62.754
-6.5 | -0.536 | 0.00909 | -0.026 | -59
-6 | -0.479 | 0.00877 | -0.027 | -54.624
-5.5 | -0.421 | 0.00827 | -0.029 | -50.958
-5 | -0.362 | 0.00801 | -0.03 | -45.235
-4.5 | -0.303 | 0.0076 | -0.031 | -39.813
-4 | -0.242 | 0.00736 | -0.033 | -32.901
-3.5 | -0.181 | 0.00748 | -0.034 | -24.218
-3 | -0.12 | 0.0054 | -0.036 | -22.192
-2.5 | -0.058 | 0.00319 | -0.038 | -18.28
-2 | 0.004 | 0.00322 | -0.039 | 1.318
-1.5 | 0.067 | 0.00343 | -0.041 | 19.561
-1 | 0.13 | 0.00364 | -0.042 | 35.761
-0.5 | 0.193 | 0.00388 | -0.044 | 49.724
0 | 0.253 | 0.0041 | -0.045 | 61.776
0.5 | 0.315 | 0.00427 | -0.047 | 73.843
1 | 0.377 | 0.00445 | -0.048 | 84.723
1.5 | 0.439 | 0.00464 | -0.049 | 94.647
2 | 0.5 | 0.00481 | -0.051 | 104.053
2.5 | 0.562 | 0.005 | -0.052 | 112.398
3 | 0.621 | 0.00515 | -0.054 | 120.422
3.5 | 0.681 | 0.00537 | -0.055 | 126.709
4 | 0.74 | 0.00557 | -0.057 | 132.913
4.5 | 0.799 | 0.00599 | -0.058 | 133.541
5 | 0.857 | 0.00728 | -0.06 | 117.616
5.5 | 0.914 | 0.00882 | -0.061 | 103.549
6 | 0.97 | 0.01046 | -0.062 | 92.689
6.5 | 1.024 | 0.01204 | -0.064 | 85.078
7 | 1.077 | 0.0126 | -0.065 | 85.476
7.5 | 1.128 | 0.01307 | -0.066 | 86.315
8 | 1.177 | 0.01362 | -0.068 | 86.45
8.5 | 1.224 | 0.01413 | -0.069 | 86.667
9 | 1.268 | 0.0147 | -0.071 | 86.275
9.5 | 1.31 | 0.01581 | -0.072 | 82.831
10 | 1.348 | 0.01651 | -0.073 | 81.684
10.5 | 1.384 | 0.01724 | -0.075 | 80.242
11 | 1.415 | 0.01798 | -0.076 | 78.705
11.5 | 1.444 | 0.01881 | -0.077 | 76.751
12 | 1.468 | 0.01962 | -0.078 | 74.843
12.5 | 1.489 | 0.02052 | -0.08 | 72.559
13 | 1.506 | 0.02152 | -0.081 | 69.974
13.5 | 1.516 | 0.02252 | -0.082 | 67.325
14 | 1.52 | 0.02376 | -0.083 | 63.966
14.5 | 1.519 | 0.02483 | -0.085 | 61.182
15 | 1.514 | 0.02625 | -0.086 | 57.679
15.5 | 1.505 | 0.02756 | -0.087 | 54.605
16 | 1.492 | 0.02911 | -0.088 | 51.241
16.5 | 1.474 | 0.03084 | -0.089 | 47.804
17 | 1.454 | 0.03262 | -0.09 | 44.574
17.5 | 1.431 | 0.03423 | -0.091 | 41.809
18 | 1.404 | 0.03698 | -0.092 | 37.956
18.5 | 1.375 | 0.03962 | -0.093 | 34.698
19 | 1.343 | 0.04235 | -0.093 | 31.716

## 66. Re 4M Mach 0.00 (2)
BIGFOIL.COM POLAR EXPORT
NACA67-318 a=0.5
NACA67-318 a=0.5 |  |  |  | Cl Max: | 1.4154 | at alpha= | 20 | deg
XFOIL ncrit=9 |  |  |  | L/D Max: | 130.923 | at alpha= | 2.5 | deg
Re: | 4000000 |  |  | Cd Min: | 0.05176 | at alpha= | 20 | deg
Mach: | 0 |  |  | Cl=0 at alpha= | -3.6065 | deg
|  |  |  | @ Cl=0.1, Cd= | 0.0052752
|  |  |  | @ Cl=0.4, Cd= | 0.0036058
|  |  |  | @ Cl=0.6, Cd= | 0.011241
alpha (deg) | Cl | Cd | Cm | Cl/Cd
-20 | -1.2243 | 0.03393 | -0.1262 | -36.0831
-19.5 | -1.2037 | 0.03182 | -0.1251 | -37.8284
-19 | -1.19 | 0.02938 | -0.123 | -40.5037
-18.5 | -1.1654 | 0.02777 | -0.1215 | -41.9662
-18 | -1.152 | 0.02556 | -0.1187 | -45.0704
-17.5 | -1.1402 | 0.02332 | -0.1153 | -48.8937
-17 | -1.1202 | 0.02163 | -0.1124 | -51.7892
-16.5 | -1.0926 | 0.02034 | -0.1101 | -53.7168
-16 | -1.0638 | 0.01916 | -0.1079 | -55.5219
-15.5 | -1.0311 | 0.0182 | -0.1059 | -56.6538
-15 | -0.9985 | 0.01723 | -0.1038 | -57.9512
-14.5 | -0.9618 | 0.01648 | -0.1022 | -58.3617
-14 | -0.9258 | 0.01571 | -0.1003 | -58.9306
-13.5 | -0.887 | 0.01501 | -0.0988 | -59.0939
-13 | -0.8473 | 0.01436 | -0.0974 | -59.0042
-12.5 | -0.8064 | 0.01376 | -0.096 | -58.6047
-12 | -0.7639 | 0.0132 | -0.0949 | -57.8712
-11.5 | -0.7226 | 0.01257 | -0.0934 | -57.4861
-11 | -0.681 | 0.01198 | -0.092 | -56.8447
-10.5 | -0.6362 | 0.01152 | -0.091 | -55.2257
-10 | -0.5912 | 0.01108 | -0.0901 | -53.3574
-9.5 | -0.5459 | 0.01067 | -0.0891 | -51.1621
-9 | -0.5014 | 0.01022 | -0.0879 | -49.0607
-8.5 | -0.4555 | 0.00984 | -0.087 | -46.2907
-8 | -0.4085 | 0.00952 | -0.0862 | -42.9097
-7.5 | -0.3621 | 0.0092 | -0.0853 | -39.3587
-7 | -0.3148 | 0.00893 | -0.0845 | -35.252
-6.5 | -0.2672 | 0.00862 | -0.0837 | -30.9977
-6 | -0.2185 | 0.00836 | -0.0831 | -26.1364
-5.5 | -0.1713 | 0.00805 | -0.0822 | -21.2795
-5 | -0.1232 | 0.00779 | -0.0814 | -15.8151
-4.5 | -0.0759 | 0.00751 | -0.0804 | -10.1065
-4 | -0.0314 | 0.00718 | -0.0789 | -4.3733
-3.5 | 0.0085 | 0.00675 | -0.0764 | 1.2593
-3 | 0.0448 | 0.00632 | -0.0732 | 7.0886
-2.5 | 0.0734 | 0.00585 | -0.0683 | 12.547
-2 | 0.0927 | 0.00546 | -0.0611 | 16.978
-1.5 | 0.1164 | 0.00486 | -0.055 | 23.9506
-1 | 0.1228 | 0.00353 | -0.0453 | 34.7875
0 | 0.2383 | 0.00352 | -0.0472 | 67.6989
0.5 | 0.297 | 0.00355 | -0.0483 | 83.662
1 | 0.3544 | 0.00355 | -0.0492 | 99.831
1.5 | 0.4116 | 0.00362 | -0.05 | 113.7017
2 | 0.466 | 0.00369 | -0.0502 | 126.2873
2.5 | 0.5106 | 0.0039 | -0.0484 | 130.9231
3 | 0.5422 | 0.00423 | -0.0438 | 128.1797
3.5 | 0.5343 | 0.0048 | -0.0307 | 111.3125
4 | 0.5316 | 0.00573 | -0.0194 | 92.7749
4.5 | 0.5219 | 0.00704 | -0.0072 | 74.1335
5 | 0.5306 | 0.00815 | 0.0009 | 65.1043
5.5 | 0.5497 | 0.00912 | 0.0068 | 60.2741
6 | 0.5722 | 0.01008 | 0.0119 | 56.7659
6.5 | 0.5955 | 0.01109 | 0.0167 | 53.697
7 | 0.6235 | 0.01203 | 0.0205 | 51.8288
7.5 | 0.6563 | 0.01285 | 0.0234 | 51.0739
8 | 0.6893 | 0.0137 | 0.0262 | 50.3139
8.5 | 0.7201 | 0.01464 | 0.0292 | 49.1872
9 | 0.7557 | 0.01543 | 0.0314 | 48.976
9.5 | 0.7936 | 0.01616 | 0.0332 | 49.1089
10 | 0.8308 | 0.01694 | 0.0349 | 49.0437
10.5 | 0.8694 | 0.0177 | 0.0364 | 49.1186
11 | 0.9079 | 0.01848 | 0.0378 | 49.1288
12 | 0.9803 | 0.02025 | 0.041 | 48.4099
12.5 | 1.0161 | 0.02118 | 0.0425 | 47.9745
13 | 1.0492 | 0.02228 | 0.0443 | 47.0916
13.5 | 1.0847 | 0.02329 | 0.0456 | 46.5736
14 | 1.1139 | 0.0246 | 0.0477 | 45.2805
14.5 | 1.1427 | 0.02602 | 0.0497 | 43.9162
15 | 1.1701 | 0.02753 | 0.0517 | 42.5027
15.5 | 1.1984 | 0.02903 | 0.0534 | 41.2814
16 | 1.2217 | 0.03095 | 0.0555 | 39.4733
16.5 | 1.2482 | 0.03263 | 0.0571 | 38.2531
17 | 1.273 | 0.03454 | 0.0586 | 36.8558
17.5 | 1.2934 | 0.03674 | 0.0604 | 35.2041
18.5 | 1.3325 | 0.0415 | 0.0635 | 32.1084
19 | 1.3447 | 0.04446 | 0.0654 | 30.2452
19.5 | 1.3758 | 0.04779 | 0.0628 | 28.7884
20 | 1.4154 | 0.05176 | 0.0574 | 27.3454

## 67. Re 4M Mach 0.10 (1)
BIGFOIL.COM POLAR EXPORT
NACA67-318 a=0.5
NACA67-318 a=0.5 |  |  |  | Cl Max: | 1.508 | at alpha= | 14 | deg
JavaFoil+Calcfoil stall+Eppler ext transition |  |  |  | L/D Max: | 133.334 | at alpha= | 4.5 | deg
Re: | 4000000 |  |  | Cd Min: | 0.00319 | at alpha= | -2.5 | deg
Mach: | 0.1 |  |  | Cl=0 at alpha= | -2.0318 | deg
|  |  |  | @ Cl=0.1, Cd= | 0.0034702
|  |  |  | @ Cl=0.4, Cd= | 0.0045311
|  |  |  | @ Cl=0.6, Cd= | 0.0051227
alpha (deg) | Cl | Cd | Cm | Cl/Cd
-20 | -0.903 | 0.15102 | 0.006 | -5.977
-19.5 | -0.927 | 0.14322 | 0.006 | -6.471
-19 | -0.949 | 0.1367 | 0.005 | -6.939
-18.5 | -0.969 | 0.12871 | 0.004 | -7.532
-18 | -0.98 | 0.12023 | 0.004 | -8.148
-17.5 | -0.992 | 0.10777 | 0.003 | -9.202
-17 | -1 | 0.09792 | 0.002 | -10.217
-16.5 | -1.011 | 0.08594 | 0.001 | -11.766
-16 | -1.039 | 0.06397 | 0.001 | -16.238
-15.5 | -1.13 | 0.02656 | -0.001 | -42.558
-15 | -1.127 | 0.02428 | -0.002 | -46.411
-14.5 | -1.13 | 0.02006 | -0.003 | -56.325
-14 | -1.119 | 0.01834 | -0.004 | -61.027
-13.5 | -1.102 | 0.01742 | -0.006 | -63.28
-13 | -1.082 | 0.0164 | -0.007 | -66.007
-12.5 | -1.059 | 0.01531 | -0.009 | -69.181
-12 | -1.031 | 0.01458 | -0.01 | -70.711
-11.5 | -1 | 0.01391 | -0.011 | -71.905
-11 | -0.966 | 0.01331 | -0.013 | -72.579
-10.5 | -0.928 | 0.01274 | -0.014 | -72.849
-10 | -0.888 | 0.01225 | -0.016 | -72.5
-9.5 | -0.845 | 0.01174 | -0.017 | -71.949
-9 | -0.799 | 0.01126 | -0.018 | -70.929
-8.5 | -0.751 | 0.01077 | -0.02 | -69.699
-8 | -0.7 | 0.01035 | -0.021 | -67.644
-7.5 | -0.648 | 0.00997 | -0.023 | -65.011
-7 | -0.594 | 0.00948 | -0.024 | -62.645
-6.5 | -0.538 | 0.0091 | -0.026 | -59.177
-6 | -0.481 | 0.00882 | -0.027 | -54.587
-5.5 | -0.423 | 0.0083 | -0.029 | -50.962
-5 | -0.364 | 0.00804 | -0.03 | -45.253
-4.5 | -0.304 | 0.00763 | -0.032 | -39.824
-4 | -0.243 | 0.00772 | -0.033 | -31.499
-3.5 | -0.182 | 0.00752 | -0.035 | -24.181
-3 | -0.12 | 0.00544 | -0.036 | -22.109
-2.5 | -0.059 | 0.00319 | -0.038 | -18.316
-2 | 0.004 | 0.00323 | -0.039 | 1.32
-1.5 | 0.067 | 0.0033 | -0.041 | 20.405
-1 | 0.131 | 0.00363 | -0.042 | 35.954
-0.5 | 0.194 | 0.00388 | -0.044 | 50.024
0 | 0.255 | 0.00411 | -0.045 | 61.9
0.5 | 0.317 | 0.00432 | -0.047 | 73.395
1 | 0.379 | 0.00446 | -0.048 | 84.957
1.5 | 0.441 | 0.00467 | -0.05 | 94.36
2 | 0.503 | 0.00485 | -0.051 | 103.708
2.5 | 0.565 | 0.00501 | -0.053 | 112.751
3 | 0.624 | 0.0052 | -0.054 | 119.947
3.5 | 0.684 | 0.00538 | -0.056 | 127.154
4 | 0.744 | 0.00562 | -0.057 | 132.453
4.5 | 0.803 | 0.00602 | -0.058 | 133.334
5 | 0.861 | 0.00735 | -0.06 | 117.058
5.5 | 0.918 | 0.00889 | -0.061 | 103.219
6 | 0.974 | 0.01057 | -0.063 | 92.214
6.5 | 1.029 | 0.01222 | -0.064 | 84.18
7 | 1.082 | 0.01271 | -0.065 | 85.117
7.5 | 1.133 | 0.01321 | -0.067 | 85.765
8 | 1.182 | 0.01372 | -0.068 | 86.141
8.5 | 1.229 | 0.01427 | -0.07 | 86.119
9 | 1.272 | 0.01486 | -0.071 | 85.634
9.5 | 1.313 | 0.01595 | -0.072 | 82.35
10 | 1.351 | 0.0167 | -0.074 | 80.878
10.5 | 1.385 | 0.01743 | -0.075 | 79.471
11 | 1.416 | 0.01822 | -0.076 | 77.705
11.5 | 1.443 | 0.01907 | -0.078 | 75.683
12 | 1.466 | 0.01989 | -0.079 | 73.717
12.5 | 1.485 | 0.02085 | -0.08 | 71.236
13 | 1.5 | 0.02184 | -0.081 | 68.655
13.5 | 1.507 | 0.02287 | -0.083 | 65.895
14 | 1.508 | 0.02394 | -0.084 | 62.982
14.5 | 1.504 | 0.02546 | -0.085 | 59.053
15 | 1.495 | 0.02679 | -0.086 | 55.807
15.5 | 1.481 | 0.02835 | -0.087 | 52.253
16 | 1.464 | 0.02989 | -0.088 | 48.963
16.5 | 1.442 | 0.03168 | -0.089 | 45.516
17 | 1.416 | 0.03388 | -0.09 | 41.807
17.5 | 1.389 | 0.03549 | -0.091 | 39.133
18 | 1.356 | 0.03852 | -0.092 | 35.204
18.5 | 1.319 | 0.04232 | -0.093 | 31.177
19 | 1.279 | 0.04667 | -0.093 | 27.409

## 68. Re 4M Mach 0.10 (2)
BIGFOIL.COM POLAR EXPORT
NACA67-318 a=0.5
NACA67-318 a=0.5 |  |  |  | Cl Max: | 1.4056 | at alpha= | 20 | deg
XFOIL ncrit=9 |  |  |  | L/D Max: | 130.689 | at alpha= | 2.5 | deg
Re: | 4000000 |  |  | Cd Min: | 0.05382 | at alpha= | 20 | deg
Mach: | 0.1 |  |  | Cl=0 at alpha= | -3.6434 | deg
|  |  |  | @ Cl=0.1, Cd= | 0.0053682
|  |  |  | @ Cl=0.4, Cd= | 0.0036132
|  |  |  | @ Cl=0.6, Cd= | 0.011411
alpha (deg) | Cl | Cd | Cm | Cl/Cd
-20 | -1.2049 | 0.0366 | -0.1306 | -32.9208
-19.5 | -1.1889 | 0.03394 | -0.1294 | -35.0295
-19 | -1.1794 | 0.03105 | -0.1273 | -37.9839
-18.5 | -1.1483 | 0.0297 | -0.1264 | -38.6633
-18 | -1.1465 | 0.02667 | -0.1227 | -42.9884
-17.5 | -1.1307 | 0.02456 | -0.1198 | -46.0383
-17 | -1.1154 | 0.02251 | -0.1164 | -49.5513
-16.5 | -1.0902 | 0.02104 | -0.1138 | -51.8156
-16 | -1.0636 | 0.01971 | -0.1112 | -53.9625
-15.5 | -1.0309 | 0.01869 | -0.1091 | -55.1578
-15 | -0.9998 | 0.01762 | -0.1067 | -56.7423
-14.5 | -0.9629 | 0.01683 | -0.1049 | -57.2133
-14 | -0.9273 | 0.016 | -0.1029 | -57.9562
-13.5 | -0.8886 | 0.01526 | -0.1012 | -58.2307
-13 | -0.8486 | 0.01458 | -0.0996 | -58.203
-12.5 | -0.8082 | 0.01393 | -0.0981 | -58.0187
-12 | -0.7655 | 0.01335 | -0.0968 | -57.3408
-11.5 | -0.7232 | 0.01274 | -0.0954 | -56.7661
-11 | -0.6815 | 0.01212 | -0.0938 | -56.2294
-10.5 | -0.637 | 0.01163 | -0.0927 | -54.7721
-10 | -0.5916 | 0.01117 | -0.0917 | -52.9633
-9.5 | -0.5455 | 0.01078 | -0.0907 | -50.603
-9 | -0.5009 | 0.01031 | -0.0895 | -48.5839
-8.5 | -0.455 | 0.00991 | -0.0884 | -45.9132
-8 | -0.4078 | 0.00958 | -0.0875 | -42.5678
-7.5 | -0.3609 | 0.00927 | -0.0866 | -38.932
-7 | -0.313 | 0.00899 | -0.0858 | -34.8165
-6.5 | -0.2656 | 0.00866 | -0.0849 | -30.6697
-6 | -0.2165 | 0.0084 | -0.0843 | -25.7738
-5.5 | -0.1687 | 0.0081 | -0.0834 | -20.8272
-5 | -0.1205 | 0.00783 | -0.0826 | -15.3895
-4.5 | -0.0729 | 0.00755 | -0.0816 | -9.6556
-3.5 | 0.0122 | 0.00679 | -0.0776 | 1.7968
-3 | 0.0488 | 0.00636 | -0.0744 | 7.673
-2.5 | 0.078 | 0.00588 | -0.0695 | 13.2653
-2 | 0.0962 | 0.00547 | -0.0621 | 17.5868
-1.5 | 0.1186 | 0.00487 | -0.0556 | 24.3532
-1 | 0.1235 | 0.00353 | -0.0456 | 34.9858
-0.5 | 0.1816 | 0.00351 | -0.0465 | 51.7379
0 | 0.2396 | 0.00354 | -0.0474 | 67.6836
0.5 | 0.2987 | 0.00357 | -0.0486 | 83.6695
1 | 0.3563 | 0.00356 | -0.0494 | 100.0843
1.5 | 0.4138 | 0.00363 | -0.0502 | 113.9945
2 | 0.4684 | 0.0037 | -0.0504 | 126.5946
2.5 | 0.5123 | 0.00392 | -0.0484 | 130.6888
3 | 0.5422 | 0.00423 | -0.0433 | 128.1797
3.5 | 0.5342 | 0.00483 | -0.0301 | 110.6004
4 | 0.532 | 0.00577 | -0.0189 | 92.201
5 | 0.5299 | 0.00824 | 0.0016 | 64.3083
5.5 | 0.5487 | 0.00922 | 0.0077 | 59.5119
6 | 0.5704 | 0.01022 | 0.013 | 55.8121
6.5 | 0.5946 | 0.01122 | 0.0176 | 52.9947
7 | 0.622 | 0.01219 | 0.0216 | 51.0254
7.5 | 0.6556 | 0.01301 | 0.0244 | 50.392
8 | 0.6873 | 0.01391 | 0.0275 | 49.4105
8.5 | 0.7196 | 0.01482 | 0.0303 | 48.556
9 | 0.7557 | 0.01561 | 0.0325 | 48.4113
9.5 | 0.7925 | 0.01641 | 0.0345 | 48.2937
10 | 0.8309 | 0.01717 | 0.0361 | 48.3925
10.5 | 0.8701 | 0.01793 | 0.0376 | 48.5276
11 | 0.9071 | 0.0188 | 0.0392 | 48.25
12 | 0.9816 | 0.02055 | 0.0423 | 47.7664
12.5 | 1.0156 | 0.0216 | 0.0442 | 47.0185
13 | 1.0507 | 0.02263 | 0.0458 | 46.4295
14 | 1.1135 | 0.02514 | 0.0496 | 44.292
14.5 | 1.1423 | 0.02661 | 0.0517 | 42.9275
15 | 1.1704 | 0.02814 | 0.0536 | 41.592
15.5 | 1.1975 | 0.02977 | 0.0556 | 40.2251
16 | 1.2231 | 0.03163 | 0.0574 | 38.669
16.5 | 1.2475 | 0.0335 | 0.0593 | 37.2388
17 | 1.2721 | 0.0355 | 0.0608 | 35.8338
17.5 | 1.2927 | 0.03778 | 0.0627 | 34.2165
18 | 1.3118 | 0.04032 | 0.0643 | 32.5347
18.5 | 1.3283 | 0.043 | 0.0659 | 30.8907
19 | 1.3424 | 0.04596 | 0.0676 | 29.208
19.5 | 1.3686 | 0.04953 | 0.0657 | 27.6317
20 | 1.4056 | 0.05382 | 0.0605 | 26.1167

## 69. Re 4M Mach 0.25 (1)
BIGFOIL.COM POLAR EXPORT
NACA67-318 a=0.5
NACA67-318 a=0.5 |  |  |  | Cl Max: | 1.442 | at alpha= | 12.5 | deg
JavaFoil+Calcfoil stall+Eppler ext transition |  |  |  | L/D Max: | 132.054 | at alpha= | 4 | deg
Re: | 4000000 |  |  | Cd Min: | 0.00307 | at alpha= | -2.5 | deg
Mach: | 0.25 |  |  | Cl=0 at alpha= | -2.0312 | deg
|  |  |  | @ Cl=0.1, Cd= | 0.0033786
|  |  |  | @ Cl=0.4, Cd= | 0.0046227
|  |  |  | @ Cl=0.6, Cd= | 0.0052233
alpha (deg) | Cl | Cd | Cm | Cl/Cd
-18 | -0.711 | 0.14628 | 0.003 | -4.86
-17.5 | -0.744 | 0.1368 | 0.003 | -5.44
-17 | -0.774 | 0.12772 | 0.002 | -6.06
-16.5 | -0.802 | 0.11748 | 0.001 | -6.824
-16 | -0.825 | 0.10951 | 0 | -7.535
-15.5 | -0.844 | 0.10303 | 0 | -8.187
-15 | -0.863 | 0.09156 | -0.001 | -9.427
-14.5 | -0.879 | 0.08181 | -0.002 | -10.742
-14 | -0.883 | 0.07745 | -0.003 | -11.402
-13.5 | -1.019 | 0.02135 | -0.006 | -47.723
-13 | -1.022 | 0.01862 | -0.007 | -54.87
-12.5 | -1.015 | 0.01696 | -0.009 | -59.822
-12 | -1 | 0.0159 | -0.01 | -62.895
-11.5 | -0.979 | 0.01496 | -0.012 | -65.486
-11 | -0.954 | 0.01422 | -0.013 | -67.056
-10.5 | -0.923 | 0.01355 | -0.014 | -68.142
-10 | -0.888 | 0.01285 | -0.016 | -69.134
-9.5 | -0.849 | 0.01236 | -0.017 | -68.709
-9 | -0.807 | 0.01182 | -0.019 | -68.227
-8.5 | -0.761 | 0.0113 | -0.02 | -67.34
-8 | -0.712 | 0.01079 | -0.022 | -65.943
-7.5 | -0.66 | 0.01034 | -0.023 | -63.821
-7 | -0.606 | 0.00997 | -0.025 | -60.752
-6.5 | -0.55 | 0.0092 | -0.026 | -59.81
-6 | -0.492 | 0.00868 | -0.028 | -56.761
-5.5 | -0.433 | 0.00837 | -0.029 | -51.762
-5 | -0.373 | 0.00841 | -0.031 | -44.367
-4.5 | -0.312 | 0.00814 | -0.032 | -38.273
-4 | -0.25 | 0.00789 | -0.034 | -31.634
-3.5 | -0.187 | 0.00765 | -0.035 | -24.389
-3 | -0.123 | 0.00603 | -0.037 | -20.468
-2.5 | -0.06 | 0.00307 | -0.039 | -19.58
-2 | 0.004 | 0.00312 | -0.04 | 1.403
-1.5 | 0.069 | 0.00335 | -0.042 | 20.67
-1 | 0.134 | 0.00341 | -0.043 | 39.332
-0.5 | 0.199 | 0.00369 | -0.045 | 53.865
0 | 0.261 | 0.0041 | -0.047 | 63.671
0.5 | 0.325 | 0.0044 | -0.048 | 73.868
1 | 0.389 | 0.00459 | -0.05 | 84.706
1.5 | 0.453 | 0.00478 | -0.051 | 94.609
2 | 0.516 | 0.00496 | -0.053 | 103.995
2.5 | 0.58 | 0.00517 | -0.054 | 112.205
3 | 0.64 | 0.00533 | -0.056 | 120.09
3.5 | 0.702 | 0.00554 | -0.057 | 126.725
4 | 0.763 | 0.00578 | -0.059 | 132.054
4.5 | 0.823 | 0.00633 | -0.06 | 130.007
5 | 0.882 | 0.00768 | -0.061 | 114.885
5.5 | 0.941 | 0.00938 | -0.063 | 100.287
6 | 0.998 | 0.01103 | -0.064 | 90.478
6.5 | 1.053 | 0.01261 | -0.066 | 83.518
7 | 1.107 | 0.01328 | -0.067 | 83.364
7.5 | 1.158 | 0.01378 | -0.069 | 83.971
8 | 1.205 | 0.01439 | -0.07 | 83.752
8.5 | 1.25 | 0.01498 | -0.071 | 83.442
9 | 1.291 | 0.01615 | -0.073 | 79.973
9.5 | 1.328 | 0.01694 | -0.074 | 78.434
10 | 1.361 | 0.01773 | -0.076 | 76.773
10.5 | 1.389 | 0.01863 | -0.077 | 74.559
11 | 1.411 | 0.01952 | -0.078 | 72.312
11.5 | 1.428 | 0.02056 | -0.08 | 69.442
12 | 1.438 | 0.02165 | -0.081 | 66.428
12.5 | 1.442 | 0.02277 | -0.082 | 63.35
13 | 1.44 | 0.02403 | -0.083 | 59.913
13.5 | 1.426 | 0.02544 | -0.085 | 56.026
14 | 1.401 | 0.02698 | -0.086 | 51.936
14.5 | 1.368 | 0.02892 | -0.087 | 47.284
15 | 1.326 | 0.03085 | -0.088 | 42.991
15.5 | 1.277 | 0.03343 | -0.089 | 38.183
16 | 1.219 | 0.03668 | -0.09 | 33.234
16.5 | 1.147 | 0.04304 | -0.09 | 26.637
17 | 0.98 | 0.09444 | -0.074 | 10.374
17.5 | 0.887 | 0.12409 | -0.065 | 7.15

## 70. Re 4M Mach 0.25 (2)
BIGFOIL.COM POLAR EXPORT
NACA67-318 a=0.5
NACA67-318 a=0.5 |  |  |  | Cl Max: | 1.3332 | at alpha= | 20 | deg
XFOIL ncrit=9 |  |  |  | L/D Max: | 127.899 | at alpha= | 2 | deg
Re: | 4000000 |  |  | Cd Min: | 0.07957 | at alpha= | -20 | deg
Mach: | 0.25 |  |  | Cl=0 at alpha= | -3.8874 | deg
|  |  |  | @ Cl=0.1, Cd= | 0.0060643
|  |  |  | @ Cl=0.4, Cd= | 0.0036741
|  |  |  | @ Cl=0.6, Cd= | 0.012387
alpha (deg) | Cl | Cd | Cm | Cl/Cd
-20 | -0.907 | 0.07957 | -0.1285 | -11.3988
-19.5 | -0.9367 | 0.06773 | -0.1359 | -13.8299
-19 | -1.0044 | 0.05254 | -0.1442 | -19.1169
-18.5 | -1.0094 | 0.0462 | -0.146 | -21.8485
-18 | -1.044 | 0.03836 | -0.1455 | -27.2158
-17.5 | -1.0425 | 0.03425 | -0.1436 | -30.438
-17 | -1.0493 | 0.03005 | -0.1401 | -34.9185
-16.5 | -1.0464 | 0.02683 | -0.136 | -39.0011
-16 | -1.0391 | 0.02406 | -0.1316 | -43.1879
-15.5 | -1.0168 | 0.0222 | -0.1279 | -45.8018
-15 | -0.9932 | 0.02047 | -0.1241 | -48.5198
-14.5 | -0.961 | 0.01923 | -0.1211 | -49.974
-14 | -0.9283 | 0.01801 | -0.118 | -51.5436
-13.5 | -0.8921 | 0.01694 | -0.1152 | -52.6623
-13 | -0.8542 | 0.01595 | -0.1125 | -53.5549
-12.5 | -0.8142 | 0.01508 | -0.1101 | -53.992
-12 | -0.7716 | 0.01433 | -0.108 | -53.8451
-11.5 | -0.7282 | 0.01364 | -0.106 | -53.3871
-11 | -0.6852 | 0.0129 | -0.1039 | -53.1163
-10.5 | -0.6395 | 0.0123 | -0.1022 | -51.9919
-10 | -0.5933 | 0.01174 | -0.1006 | -50.5366
-9.5 | -0.5466 | 0.01125 | -0.099 | -48.5867
-9 | -0.4988 | 0.0108 | -0.0977 | -46.1852
-8.5 | -0.4511 | 0.01035 | -0.0963 | -43.5845
-8 | -0.4029 | 0.00997 | -0.0951 | -40.4112
-7.5 | -0.3549 | 0.00962 | -0.0938 | -36.8919
-7 | -0.3052 | 0.00928 | -0.0928 | -32.8879
-6.5 | -0.2553 | 0.00895 | -0.0919 | -28.5251
-6 | -0.2051 | 0.00865 | -0.091 | -23.711
-5.5 | -0.1557 | 0.00834 | -0.09 | -18.6691
-5 | -0.1058 | 0.00806 | -0.0891 | -13.1266
-4.5 | -0.0565 | 0.00777 | -0.088 | -7.2716
-4 | -0.0095 | 0.00744 | -0.0865 | -1.2769
-3.5 | 0.0327 | 0.00702 | -0.0842 | 4.6581
-3 | 0.0703 | 0.00658 | -0.0808 | 10.6839
-2.5 | 0.1014 | 0.00604 | -0.0761 | 16.7881
-2 | 0.1223 | 0.0055 | -0.0691 | 22.2364
-1.5 | 0.1319 | 0.00497 | -0.0594 | 26.5392
-1 | 0.1278 | 0.00359 | -0.0471 | 35.5989
-0.5 | 0.1869 | 0.00357 | -0.0478 | 52.3529
0 | 0.247 | 0.00361 | -0.0489 | 68.4211
0.5 | 0.3077 | 0.00364 | -0.05 | 84.533
1 | 0.3665 | 0.00364 | -0.0506 | 100.6868
1.5 | 0.4255 | 0.0037 | -0.0513 | 115
2 | 0.4809 | 0.00376 | -0.0514 | 127.8989
3 | 0.535 | 0.0043 | -0.039 | 124.4186
3.5 | 0.5333 | 0.00504 | -0.0271 | 105.8135
4 | 0.5335 | 0.00601 | -0.0162 | 88.7687
4.5 | 0.5179 | 0.00752 | -0.0027 | 68.8697
5 | 0.5246 | 0.00875 | 0.006 | 59.9543
5.5 | 0.5426 | 0.00983 | 0.0124 | 55.1984
6 | 0.5651 | 0.01087 | 0.0178 | 51.9871
6.5 | 0.5883 | 0.01198 | 0.0229 | 49.1068
7 | 0.6173 | 0.01299 | 0.0269 | 47.5212
7.5 | 0.6486 | 0.01397 | 0.0304 | 46.4281
8 | 0.6831 | 0.01489 | 0.0333 | 45.8764
8.5 | 0.7147 | 0.01594 | 0.0365 | 44.8369
9 | 0.7532 | 0.01676 | 0.0387 | 44.9403
9.5 | 0.7931 | 0.01756 | 0.0406 | 45.1651
10 | 0.8299 | 0.01852 | 0.0429 | 44.811
10.5 | 0.8708 | 0.01933 | 0.0445 | 45.0491
11 | 0.9087 | 0.02033 | 0.0465 | 44.6975
11.5 | 0.9469 | 0.02136 | 0.0484 | 44.3305
12 | 0.9842 | 0.02243 | 0.0503 | 43.8787
12.5 | 1.0197 | 0.02359 | 0.0524 | 43.2259
13 | 1.0542 | 0.02487 | 0.0545 | 42.3884
13.5 | 1.0857 | 0.02639 | 0.0568 | 41.1406
14 | 1.115 | 0.02802 | 0.0593 | 39.793
14.5 | 1.1416 | 0.0299 | 0.0619 | 38.1806
15 | 1.1703 | 0.03178 | 0.0641 | 36.825
15.5 | 1.1974 | 0.03375 | 0.0663 | 35.4785
16 | 1.2221 | 0.03601 | 0.0685 | 33.9378
16.5 | 1.2437 | 0.03857 | 0.0706 | 32.2453
17 | 1.262 | 0.04147 | 0.0727 | 30.4316
17.5 | 1.2752 | 0.04492 | 0.0747 | 28.3882
18 | 1.2924 | 0.04814 | 0.0763 | 26.8467
18.5 | 1.3067 | 0.05178 | 0.0775 | 25.2356
19 | 1.318 | 0.05577 | 0.0786 | 23.6328
19.5 | 1.3181 | 0.06087 | 0.0796 | 21.6543
20 | 1.3332 | 0.06683 | 0.0764 | 19.9491

## 71. Re 4M Mach 0.50 (1)
BIGFOIL.COM POLAR EXPORT
NACA67-318 a=0.5
NACA67-318 a=0.5 |  |  |  | Cl Max: | 1.266 | at alpha= | 8.5 | deg
JavaFoil+Calcfoil stall+Eppler ext transition |  |  |  | L/D Max: | 132.654 | at alpha= | 4 | deg
Re: | 4000000 |  |  | Cd Min: | 0.00371 | at alpha= | -2 | deg
Mach: | 0.5 |  |  | Cl=0 at alpha= | -2.0352 | deg
|  |  |  | @ Cl=0.1, Cd= | 0.0037956
|  |  |  | @ Cl=0.4, Cd= | 0.0048931
|  |  |  | @ Cl=0.6, Cd= | 0.0052521
alpha (deg) | Cl | Cd | Cm | Cl/Cd
-20 | -1.02 | 0.16654 | 0.007 | -6.124
-19.5 | -0.99 | 0.16097 | 0.007 | -6.153
-19 | -0.96 | 0.1542 | 0.005 | -6.224
-18.5 | -0.932 | 0.14973 | 0.005 | -6.222
-18 | -0.904 | 0.14589 | 0.004 | -6.195
-17.5 | -0.876 | 0.14212 | 0.003 | -6.164
-17 | -0.849 | 0.13637 | 0.002 | -6.227
-16.5 | -0.819 | 0.13528 | 0.001 | -6.056
-16 | -0.791 | 0.12935 | 0 | -6.114
-15.5 | -0.763 | 0.12282 | 0 | -6.212
-15 | -0.735 | 0.11873 | -0.001 | -6.193
-14.5 | -0.708 | 0.11727 | -0.002 | -6.037
-14 | -0.679 | 0.10777 | -0.003 | -6.298
-13.5 | -0.65 | 0.10395 | -0.003 | -6.251
-13 | -0.622 | 0.10065 | -0.004 | -6.178
-12.5 | -0.594 | 0.0964 | -0.005 | -6.161
-12 | -0.566 | 0.09121 | -0.006 | -6.204
-11.5 | -0.538 | 0.08867 | -0.007 | -6.062
-11 | -0.509 | 0.08126 | -0.007 | -6.262
-10.5 | -0.481 | 0.07273 | -0.008 | -6.611
-10 | -0.452 | 0.07569 | -0.009 | -5.978
-9.5 | -0.426 | 0.06334 | -0.01 | -6.725
-9 | -0.401 | 0.05513 | -0.013 | -7.268
-8.5 | -0.665 | 0.01452 | -0.022 | -45.837
-8 | -0.694 | 0.01339 | -0.024 | -51.838
-7.5 | -0.676 | 0.0124 | -0.026 | -54.548
-7 | -0.639 | 0.0117 | -0.028 | -54.627
-6.5 | -0.59 | 0.01104 | -0.029 | -53.479
-6 | -0.535 | 0.01038 | -0.031 | -51.526
-5.5 | -0.475 | 0.00977 | -0.033 | -48.574
-5 | -0.411 | 0.00937 | -0.034 | -43.851
-4.5 | -0.345 | 0.00901 | -0.036 | -38.222
-4 | -0.277 | 0.00867 | -0.038 | -31.881
-3.5 | -0.207 | 0.0084 | -0.039 | -24.679
-3 | -0.137 | 0.0081 | -0.041 | -16.918
-2.5 | -0.066 | 0.00568 | -0.043 | -11.685
-2 | 0.005 | 0.00371 | -0.045 | 1.312
-1.5 | 0.077 | 0.00377 | -0.046 | 20.402
-1 | 0.149 | 0.00385 | -0.048 | 38.799
-0.5 | 0.221 | 0.00422 | -0.05 | 52.516
0 | 0.291 | 0.00455 | -0.051 | 63.905
0.5 | 0.362 | 0.00477 | -0.053 | 75.876
1 | 0.433 | 0.005 | -0.055 | 86.64
1.5 | 0.504 | 0.00522 | -0.057 | 96.564
2 | 0.575 | 0.00517 | -0.058 | 111.2
2.5 | 0.645 | 0.0054 | -0.06 | 119.434
3 | 0.711 | 0.00576 | -0.062 | 123.565
3.5 | 0.78 | 0.00606 | -0.063 | 128.611
4 | 0.847 | 0.00639 | -0.065 | 132.654
4.5 | 0.912 | 0.00815 | -0.067 | 111.885
5 | 0.976 | 0.01022 | -0.068 | 95.534
5.5 | 1.038 | 0.0134 | -0.07 | 77.465
6 | 1.099 | 0.01453 | -0.071 | 75.647
6.5 | 1.154 | 0.01527 | -0.073 | 75.557
7 | 1.201 | 0.01607 | -0.075 | 74.772
7.5 | 1.24 | 0.01695 | -0.076 | 73.116
8 | 1.264 | 0.01878 | -0.078 | 67.323
8.5 | 1.266 | 0.02007 | -0.079 | 63.093
9 | 1.226 | 0.02171 | -0.081 | 56.446
9.5 | 1.011 | 0.02353 | -0.082 | 42.953
10 | 0.813 | 0.02691 | -0.083 | 30.192
10.5 | 0.706 | 0.08045 | -0.041 | 8.778
11 | 0.734 | 0.08581 | -0.042 | 8.553
11.5 | 0.763 | 0.08054 | -0.045 | 9.47
12 | 0.79 | 0.08959 | -0.045 | 8.815
12.5 | 0.818 | 0.09878 | -0.048 | 8.285
13 | 0.845 | 0.10157 | -0.048 | 8.323
13.5 | 0.873 | 0.1044 | -0.049 | 8.359

## 72. Re 4M Mach 0.50 (2)
BIGFOIL.COM POLAR EXPORT
NACA67-318 a=0.5
NACA67-318 a=0.5 |  |  |  | Cl Max: | 1.0858 | at alpha= | 14 | deg
XFOIL ncrit=9 |  |  |  | L/D Max: | 120.758 | at alpha= | 2 | deg
Re: | 4000000 |  |  | Cd Min: | 0.15248 | at alpha= | 19 | deg
Mach: | 0.5 |  |  | Cl=0 at alpha= | -4.6105 | deg
|  |  |  | @ Cl=0.1, Cd= | 0.008274
|  |  |  | @ Cl=0.4, Cd= | 0.004007
|  |  |  | @ Cl=0.6, Cd= | 0.016859
alpha (deg) | Cl | Cd | Cm | Cl/Cd
-16 | -0.2601 | 0.12842 | -0.1286 | -2.0254
-15.5 | -0.261 | 0.11882 | -0.1338 | -2.1966
-15 | -0.2955 | 0.10456 | -0.1416 | -2.8261
-14.5 | -0.3343 | 0.09083 | -0.1496 | -3.6805
-14 | -0.3833 | 0.07664 | -0.158 | -5.0013
-13.5 | -0.4356 | 0.06144 | -0.1671 | -7.0898
-13 | -0.4699 | 0.04853 | -0.1762 | -9.6827
-12.5 | -0.5099 | 0.03931 | -0.1784 | -12.9713
-12 | -0.5478 | 0.03238 | -0.1751 | -16.9179
-11.5 | -0.5804 | 0.02676 | -0.1685 | -21.6891
-11 | -0.6041 | 0.02191 | -0.16 | -27.5719
-10.5 | -0.6033 | 0.01827 | -0.1518 | -33.0213
-10 | -0.5796 | 0.01584 | -0.1449 | -36.5909
-9.5 | -0.5382 | 0.01436 | -0.1396 | -37.4791
-9 | -0.4906 | 0.01331 | -0.1352 | -36.8595
-8.5 | -0.439 | 0.01247 | -0.1315 | -35.2045
-8 | -0.3838 | 0.0118 | -0.1286 | -32.5254
-7.5 | -0.3278 | 0.01122 | -0.126 | -29.2157
-7 | -0.2716 | 0.01071 | -0.1237 | -25.3595
-6.5 | -0.2155 | 0.01025 | -0.1216 | -21.0244
-6 | -0.1578 | 0.00988 | -0.12 | -15.9717
-5.5 | -0.1003 | 0.00952 | -0.1185 | -10.5357
-5 | -0.0437 | 0.00916 | -0.1169 | -4.7707
-4.5 | 0.0124 | 0.00883 | -0.1154 | 1.4043
-4 | 0.0677 | 0.00852 | -0.1138 | 7.946
-3.5 | 0.1176 | 0.00814 | -0.1114 | 14.4472
-3 | 0.1622 | 0.0076 | -0.108 | 21.3421
-2.5 | 0.1982 | 0.00697 | -0.1031 | 28.4362
-2 | 0.2228 | 0.00625 | -0.0958 | 35.648
-1.5 | 0.2221 | 0.00532 | -0.0831 | 41.7481
-1 | 0.1699 | 0.00431 | -0.0588 | 39.42
-0.5 | 0.2068 | 0.00385 | -0.0531 | 53.7143
0 | 0.2736 | 0.00386 | -0.0538 | 70.8808
0.5 | 0.34 | 0.00395 | -0.0544 | 86.0759
1 | 0.4031 | 0.00401 | -0.0541 | 100.5237
1.5 | 0.4608 | 0.00403 | -0.0528 | 114.3424
2 | 0.4939 | 0.00409 | -0.0461 | 120.7579
2.5 | 0.5083 | 0.00455 | -0.0357 | 111.7143
3 | 0.5108 | 0.00541 | -0.0234 | 94.4177
3.5 | 0.5266 | 0.00629 | -0.0141 | 83.7202
4 | 0.5321 | 0.00749 | -0.0032 | 71.0414
4.5 | 0.5235 | 0.00911 | 0.0098 | 57.4643
5 | 0.5129 | 0.01099 | 0.0225 | 46.6697
5.5 | 0.5243 | 0.01251 | 0.0311 | 41.9105
6 | 0.5447 | 0.0139 | 0.0378 | 39.1871
6.5 | 0.5679 | 0.01537 | 0.044 | 36.9486
7 | 0.597 | 0.01673 | 0.049 | 35.6844
7.5 | 0.6293 | 0.01812 | 0.0535 | 34.7296
8 | 0.6628 | 0.01952 | 0.0577 | 33.9549
8.5 | 0.7026 | 0.02083 | 0.0611 | 33.7302
9 | 0.747 | 0.02203 | 0.0639 | 33.9083
9.5 | 0.7898 | 0.02337 | 0.0669 | 33.7955
10 | 0.8342 | 0.02469 | 0.0698 | 33.787
10.5 | 0.875 | 0.02625 | 0.073 | 33.3333
11 | 0.9179 | 0.02781 | 0.0761 | 33.0061
11.5 | 0.9583 | 0.0296 | 0.0795 | 32.375
12 | 0.9958 | 0.03167 | 0.0829 | 31.443
12.5 | 1.0304 | 0.03405 | 0.0866 | 30.2614
13 | 1.0606 | 0.03684 | 0.0904 | 28.7894
13.5 | 1.0813 | 0.04038 | 0.0946 | 26.7781
14 | 1.0858 | 0.04518 | 0.0989 | 24.0328
14.5 | 1.0747 | 0.05148 | 0.1023 | 20.8761
15 | 1.0539 | 0.05909 | 0.104 | 17.8355
16 | 0.9939 | 0.07845 | 0.1009 | 12.6692
16.5 | 0.9636 | 0.08957 | 0.0961 | 10.7581
17 | 0.9342 | 0.10156 | 0.0896 | 9.1985
17.5 | 0.9073 | 0.11388 | 0.0822 | 7.9672
18 | 0.8823 | 0.12636 | 0.0743 | 6.9824
18.5 | 0.8565 | 0.139 | 0.0664 | 6.1619
19 | 0.8272 | 0.15248 | 0.058 | 5.425

## 73. Re 5M Mach 0.00 (1)
BIGFOIL.COM POLAR EXPORT
NACA67-318 a=0.5
NACA67-318 a=0.5 |  |  |  | Cl Max: | 1.521 | at alpha= | 14 | deg
JavaFoil+Calcfoil stall+Eppler ext transition |  |  |  | L/D Max: | 128.877 | at alpha= | 3.5 | deg
Re: | 5000000 |  |  | Cd Min: | 0.00343 | at alpha= | -2 | deg
Mach: | 0 |  |  | Cl=0 at alpha= | -2.0323 | deg
|  |  |  | @ Cl=0.1, Cd= | 0.0036652
|  |  |  | @ Cl=0.4, Cd= | 0.0044868
|  |  |  | @ Cl=0.6, Cd= | 0.0050159
alpha (deg) | Cl | Cd | Cm | Cl/Cd
-20 | -0.953 | 0.14075 | 0.007 | -6.772
-19.5 | -0.975 | 0.13169 | 0.006 | -7.4
-19 | -0.992 | 0.12624 | 0.005 | -7.859
-18.5 | -1.011 | 0.11772 | 0.005 | -8.589
-18 | -1.022 | 0.10726 | 0.004 | -9.526
-17.5 | -1.041 | 0.08865 | 0.003 | -11.746
-17 | -1.06 | 0.07221 | 0.003 | -14.681
-16.5 | -1.155 | 0.02954 | 0.002 | -39.12
-16 | -1.161 | 0.02541 | 0.001 | -45.692
-15.5 | -1.163 | 0.02171 | -0.001 | -53.572
-15 | -1.154 | 0.02052 | -0.002 | -56.254
-14.5 | -1.147 | 0.01812 | -0.003 | -63.335
-14 | -1.131 | 0.01724 | -0.004 | -65.61
-13.5 | -1.112 | 0.01623 | -0.006 | -68.526
-13 | -1.09 | 0.0153 | -0.007 | -71.241
-12.5 | -1.064 | 0.01457 | -0.008 | -73.06
-12 | -1.035 | 0.01377 | -0.01 | -75.167
-11.5 | -1.003 | 0.01317 | -0.011 | -76.119
-11 | -0.967 | 0.01261 | -0.013 | -76.727
-10.5 | -0.929 | 0.01208 | -0.014 | -76.889
-10 | -0.888 | 0.01162 | -0.015 | -76.411
-9.5 | -0.844 | 0.01109 | -0.017 | -76.086
-9 | -0.798 | 0.01071 | -0.018 | -74.461
-8.5 | -0.749 | 0.01024 | -0.02 | -73.175
-8 | -0.699 | 0.00986 | -0.021 | -70.833
-7.5 | -0.646 | 0.00951 | -0.023 | -67.937
-7 | -0.592 | 0.00903 | -0.024 | -65.564
-6.5 | -0.537 | 0.00871 | -0.026 | -61.631
-6 | -0.48 | 0.0084 | -0.027 | -57.079
-5.5 | -0.422 | 0.00816 | -0.029 | -51.649
-5 | -0.363 | 0.00794 | -0.03 | -45.655
-4.5 | -0.303 | 0.00745 | -0.032 | -40.668
-4 | -0.242 | 0.00723 | -0.033 | -33.486
-3.5 | -0.181 | 0.00685 | -0.034 | -26.44
-3 | -0.12 | 0.00568 | -0.036 | -21.07
-2.5 | -0.058 | 0.00516 | -0.038 | -11.214
-2 | 0.004 | 0.00343 | -0.039 | 1.238
-1.5 | 0.067 | 0.00355 | -0.041 | 18.901
-1 | 0.13 | 0.00377 | -0.042 | 34.481
-0.5 | 0.193 | 0.00392 | -0.044 | 49.222
0 | 0.253 | 0.0041 | -0.045 | 61.852
0.5 | 0.315 | 0.00427 | -0.047 | 73.803
1 | 0.377 | 0.00442 | -0.048 | 85.237
1.5 | 0.439 | 0.0046 | -0.049 | 95.456
2 | 0.501 | 0.00473 | -0.051 | 105.88
2.5 | 0.562 | 0.0049 | -0.052 | 114.8
3 | 0.621 | 0.00508 | -0.054 | 122.27
3.5 | 0.681 | 0.00528 | -0.055 | 128.877
4 | 0.74 | 0.0063 | -0.057 | 117.497
4.5 | 0.799 | 0.00688 | -0.058 | 116.049
5 | 0.856 | 0.00814 | -0.06 | 105.177
5.5 | 0.914 | 0.00907 | -0.061 | 100.736
6 | 0.97 | 0.01094 | -0.062 | 88.658
6.5 | 1.025 | 0.01157 | -0.064 | 88.569
7 | 1.078 | 0.01213 | -0.065 | 88.893
7.5 | 1.129 | 0.01255 | -0.067 | 89.939
8 | 1.178 | 0.01308 | -0.068 | 90.081
8.5 | 1.225 | 0.01359 | -0.069 | 90.15
9 | 1.269 | 0.01414 | -0.071 | 89.739
9.5 | 1.311 | 0.01518 | -0.072 | 86.354
10 | 1.349 | 0.01584 | -0.073 | 85.171
10.5 | 1.384 | 0.01656 | -0.075 | 83.59
11 | 1.416 | 0.0173 | -0.076 | 81.886
11.5 | 1.445 | 0.01806 | -0.077 | 79.991
12 | 1.469 | 0.01884 | -0.079 | 77.981
12.5 | 1.49 | 0.01971 | -0.08 | 75.621
13 | 1.507 | 0.02066 | -0.081 | 72.963
13.5 | 1.517 | 0.02163 | -0.082 | 70.142
14 | 1.521 | 0.02278 | -0.083 | 66.775
14.5 | 1.521 | 0.02383 | -0.085 | 63.808
15 | 1.516 | 0.0251 | -0.086 | 60.378
15.5 | 1.507 | 0.02644 | -0.087 | 56.985
16 | 1.493 | 0.02781 | -0.088 | 53.691
16.5 | 1.476 | 0.0295 | -0.089 | 50.039
17 | 1.456 | 0.0312 | -0.09 | 46.661
17.5 | 1.433 | 0.03277 | -0.091 | 43.729
18 | 1.406 | 0.03526 | -0.092 | 39.872
18.5 | 1.377 | 0.03767 | -0.093 | 36.567
19 | 1.347 | 0.03989 | -0.094 | 33.762

## 74. Re 5M Mach 0.00 (2)
BIGFOIL.COM POLAR EXPORT
NACA67-318 a=0.5
NACA67-318 a=0.5 |  |  |  | Cl Max: | 1.4152 | at alpha= | 20 | deg
XFOIL ncrit=9 |  |  |  | L/D Max: | 130.078 | at alpha= | 2.5 | deg
Re: | 5000000 |  |  | Cd Min: | 0.0484 | at alpha= | 20 | deg
Mach: | 0 |  |  | Cl=0 at alpha= | -3.55 | deg
|  |  |  | @ Cl=0.1, Cd= | 0.0053281
|  |  |  | @ Cl=0.4, Cd= | 0.0033113
|  |  |  | @ Cl=0.6, Cd= | 0.011072
alpha (deg) | Cl | Cd | Cm | Cl/Cd
-20 | -1.2831 | 0.02982 | -0.1224 | -43.0282
-19.5 | -1.2588 | 0.02816 | -0.121 | -44.7017
-19 | -1.2396 | 0.02625 | -0.1189 | -47.2229
-18.5 | -1.2094 | 0.02501 | -0.1176 | -48.3567
-18 | -1.1929 | 0.02306 | -0.1147 | -51.7303
-17.5 | -1.1643 | 0.02186 | -0.1128 | -53.2617
-17 | -1.1312 | 0.0209 | -0.1113 | -54.1244
-16.5 | -1.1026 | 0.01976 | -0.109 | -55.7996
-16 | -1.0756 | 0.01851 | -0.1064 | -58.1091
-15.5 | -1.0467 | 0.01738 | -0.1039 | -60.2244
-15 | -1.0127 | 0.01645 | -0.1019 | -61.5623
-14.5 | -0.9784 | 0.01557 | -0.0999 | -62.8388
-14 | -0.9399 | 0.01485 | -0.0984 | -63.2929
-13.5 | -0.9006 | 0.01419 | -0.0969 | -63.4672
-13 | -0.8608 | 0.01356 | -0.0954 | -63.4808
-12.5 | -0.8186 | 0.01301 | -0.0942 | -62.9208
-12 | -0.7761 | 0.01248 | -0.093 | -62.1875
-11.5 | -0.7333 | 0.01199 | -0.0918 | -61.1593
-11 | -0.6898 | 0.01149 | -0.0906 | -60.0348
-10.5 | -0.6454 | 0.01104 | -0.0895 | -58.4601
-10 | -0.6012 | 0.01059 | -0.0884 | -56.7705
-9.5 | -0.5564 | 0.0102 | -0.0873 | -54.549
-9 | -0.5105 | 0.00984 | -0.0864 | -51.8801
-8.5 | -0.4639 | 0.00945 | -0.0855 | -49.0899
-8 | -0.4176 | 0.00908 | -0.0846 | -45.9912
-7.5 | -0.3711 | 0.00874 | -0.0837 | -42.46
-7 | -0.3228 | 0.00846 | -0.083 | -38.156
-6.5 | -0.2748 | 0.00817 | -0.0823 | -33.6353
-6 | -0.2269 | 0.0079 | -0.0815 | -28.7215
-5.5 | -0.1787 | 0.00765 | -0.0808 | -23.3595
-5 | -0.1308 | 0.00738 | -0.0799 | -17.7236
-4.5 | -0.0836 | 0.00714 | -0.0789 | -11.7087
-3.5 | 0.0044 | 0.00653 | -0.0756 | 0.67381
-3 | 0.043 | 0.00611 | -0.0727 | 7.0376
-2.5 | 0.0768 | 0.00568 | -0.0688 | 13.5211
-1.5 | 0.1302 | 0.00487 | -0.0577 | 26.7351
-1 | 0.1634 | 0.00435 | -0.0536 | 37.5632
-0.5 | 0.1813 | 0.00325 | -0.0464 | 55.7846
0 | 0.2403 | 0.00322 | -0.0476 | 74.6273
0.5 | 0.2984 | 0.00321 | -0.0486 | 92.9595
1 | 0.3565 | 0.00328 | -0.0496 | 108.689
1.5 | 0.412 | 0.00332 | -0.0501 | 124.0964
2 | 0.46 | 0.00354 | -0.049 | 129.9435
2.5 | 0.4995 | 0.00384 | -0.0461 | 130.0781
3 | 0.5198 | 0.00417 | -0.0389 | 124.6523
3.5 | 0.5116 | 0.00499 | -0.026 | 102.5251
4 | 0.5029 | 0.00615 | -0.0137 | 81.7724
4.5 | 0.5031 | 0.00734 | -0.0037 | 68.5422
5 | 0.5189 | 0.0083 | 0.003 | 62.5181
5.5 | 0.5428 | 0.00915 | 0.008 | 59.3224
6 | 0.5684 | 0.01002 | 0.0126 | 56.7265
6.5 | 0.5942 | 0.01094 | 0.017 | 54.3144
7 | 0.6277 | 0.0117 | 0.0199 | 53.6496
7.5 | 0.6603 | 0.01252 | 0.0229 | 52.7396
8 | 0.6928 | 0.01337 | 0.0258 | 51.8175
8.5 | 0.7281 | 0.01417 | 0.0281 | 51.3832
9 | 0.7655 | 0.01492 | 0.03 | 51.307
9.5 | 0.8056 | 0.01557 | 0.0314 | 51.7405
10 | 0.8425 | 0.01634 | 0.0332 | 51.5606
10.5 | 0.8808 | 0.01706 | 0.0348 | 51.6295
11 | 0.9185 | 0.01784 | 0.0364 | 51.4854
11.5 | 0.9568 | 0.01862 | 0.0378 | 51.3856
12 | 0.9917 | 0.01957 | 0.0395 | 50.6745
13 | 1.0642 | 0.0214 | 0.0424 | 49.729
13.5 | 1.0965 | 0.0225 | 0.0443 | 48.7333
14 | 1.1277 | 0.02374 | 0.0461 | 47.5021
14.5 | 1.155 | 0.02518 | 0.0484 | 45.8697
15 | 1.1845 | 0.02656 | 0.0502 | 44.5971
15.5 | 1.2116 | 0.02813 | 0.0521 | 43.0715
16 | 1.2407 | 0.02958 | 0.0537 | 41.9439
16.5 | 1.2657 | 0.0314 | 0.0555 | 40.3089
17 | 1.2889 | 0.03332 | 0.0573 | 38.6825
17.5 | 1.3103 | 0.03547 | 0.0591 | 36.9411
18 | 1.3321 | 0.03763 | 0.0606 | 35.3999
18.5 | 1.3531 | 0.03993 | 0.0619 | 33.8868
19 | 1.3731 | 0.04228 | 0.0633 | 32.4763
19.5 | 1.3877 | 0.04506 | 0.0648 | 30.7967
20 | 1.4152 | 0.0484 | 0.0628 | 29.2397

## 75. Re 5M Mach 0.10 (1)
BIGFOIL.COM POLAR EXPORT
NACA67-318 a=0.5
NACA67-318 a=0.5 |  |  |  | Cl Max: | 1.51 | at alpha= | 14 | deg
JavaFoil+Calcfoil stall+Eppler ext transition |  |  |  | L/D Max: | 129.333 | at alpha= | 3.5 | deg
Re: | 5000000 |  |  | Cd Min: | 0.00342 | at alpha= | -2 | deg
Mach: | 0.1 |  |  | Cl=0 at alpha= | -2.0323 | deg
|  |  |  | @ Cl=0.1, Cd= | 0.0037031
|  |  |  | @ Cl=0.4, Cd= | 0.0045008
|  |  |  | @ Cl=0.6, Cd= | 0.0050246
alpha (deg) | Cl | Cd | Cm | Cl/Cd
-20 | -0.906 | 0.14592 | 0.007 | -6.207
-19.5 | -0.93 | 0.13797 | 0.006 | -6.742
-19 | -0.952 | 0.13157 | 0.005 | -7.236
-18.5 | -0.974 | 0.12348 | 0.005 | -7.886
-18 | -0.984 | 0.11514 | 0.004 | -8.549
-17.5 | -1.002 | 0.09879 | 0.003 | -10.142
-17 | -1.015 | 0.08642 | 0.002 | -11.747
-16.5 | -1.037 | 0.06905 | 0.002 | -15.014
-16 | -1.135 | 0.02719 | 0.001 | -41.755
-15.5 | -1.141 | 0.02315 | -0.001 | -49.287
-15 | -1.135 | 0.02175 | -0.002 | -52.195
-14.5 | -1.133 | 0.0188 | -0.003 | -60.261
-14 | -1.121 | 0.01739 | -0.004 | -64.448
-13.5 | -1.104 | 0.01657 | -0.006 | -66.601
-13 | -1.083 | 0.01565 | -0.007 | -69.249
-12.5 | -1.06 | 0.01464 | -0.009 | -72.402
-12 | -1.032 | 0.01396 | -0.01 | -73.935
-11.5 | -1.001 | 0.01332 | -0.011 | -75.153
-11 | -0.967 | 0.01274 | -0.013 | -75.895
-10.5 | -0.929 | 0.01222 | -0.014 | -76.031
-10 | -0.889 | 0.01172 | -0.016 | -75.8
-9.5 | -0.845 | 0.01126 | -0.017 | -75.072
-9 | -0.799 | 0.0108 | -0.018 | -74.029
-8.5 | -0.751 | 0.01033 | -0.02 | -72.706
-8 | -0.701 | 0.00993 | -0.021 | -70.567
-7.5 | -0.649 | 0.00955 | -0.023 | -67.881
-7 | -0.594 | 0.00911 | -0.024 | -65.262
-6.5 | -0.539 | 0.00876 | -0.026 | -61.477
-6 | -0.482 | 0.00847 | -0.027 | -56.865
-5.5 | -0.424 | 0.00822 | -0.029 | -51.542
-5 | -0.364 | 0.00796 | -0.03 | -45.781
-4.5 | -0.304 | 0.00749 | -0.032 | -40.623
-4 | -0.243 | 0.00726 | -0.033 | -33.516
-3.5 | -0.182 | 0.00688 | -0.035 | -26.477
-3 | -0.12 | 0.00608 | -0.036 | -19.792
-2.5 | -0.058 | 0.00518 | -0.038 | -11.237
-2 | 0.004 | 0.00342 | -0.039 | 1.248
-1.5 | 0.067 | 0.0036 | -0.041 | 18.748
-1 | 0.131 | 0.0038 | -0.042 | 34.426
-0.5 | 0.194 | 0.00392 | -0.044 | 49.422
0 | 0.255 | 0.00413 | -0.045 | 61.673
0.5 | 0.317 | 0.00427 | -0.047 | 74.243
1 | 0.379 | 0.00445 | -0.048 | 85.091
1.5 | 0.441 | 0.0046 | -0.05 | 95.942
2 | 0.503 | 0.00478 | -0.051 | 105.326
2.5 | 0.565 | 0.0049 | -0.053 | 115.31
3 | 0.624 | 0.00511 | -0.054 | 122.045
3.5 | 0.684 | 0.00529 | -0.056 | 129.333
4 | 0.743 | 0.00635 | -0.057 | 116.986
4.5 | 0.802 | 0.00693 | -0.058 | 115.856
5 | 0.86 | 0.00824 | -0.06 | 104.404
5.5 | 0.918 | 0.00915 | -0.061 | 100.31
6 | 0.975 | 0.01101 | -0.063 | 88.488
6.5 | 1.029 | 0.01176 | -0.064 | 87.51
7 | 1.083 | 0.01221 | -0.065 | 88.69
7.5 | 1.134 | 0.01269 | -0.067 | 89.359
8 | 1.183 | 0.0132 | -0.068 | 89.586
8.5 | 1.229 | 0.01369 | -0.07 | 89.807
9 | 1.273 | 0.01427 | -0.071 | 89.248
9.5 | 1.314 | 0.01535 | -0.072 | 85.625
10 | 1.352 | 0.01607 | -0.074 | 84.109
10.5 | 1.386 | 0.01674 | -0.075 | 82.8
11 | 1.417 | 0.0175 | -0.076 | 80.961
11.5 | 1.444 | 0.01833 | -0.078 | 78.769
12 | 1.467 | 0.01912 | -0.079 | 76.737
12.5 | 1.486 | 0.02001 | -0.08 | 74.258
13 | 1.501 | 0.02096 | -0.081 | 71.594
13.5 | 1.508 | 0.02193 | -0.083 | 68.775
14 | 1.51 | 0.023 | -0.084 | 65.637
14.5 | 1.505 | 0.02438 | -0.085 | 61.721
15 | 1.497 | 0.02568 | -0.086 | 58.278
15.5 | 1.483 | 0.02709 | -0.087 | 54.731
16 | 1.465 | 0.02858 | -0.088 | 51.279
16.5 | 1.444 | 0.03036 | -0.089 | 47.555
17 | 1.418 | 0.03223 | -0.09 | 44.002
17.5 | 1.391 | 0.03379 | -0.091 | 41.154
18 | 1.358 | 0.03669 | -0.092 | 37.03
18.5 | 1.324 | 0.03984 | -0.093 | 33.22
19 | 1.286 | 0.043 | -0.094 | 29.914

## 76. Re 5M Mach 0.10 (2)
BIGFOIL.COM POLAR EXPORT
NACA67-318 a=0.5
NACA67-318 a=0.5 |  |  |  | Cl Max: | 1.4081 | at alpha= | 20 | deg
XFOIL ncrit=9 |  |  |  | L/D Max: | 130.197 | at alpha= | 2 | deg
Re: | 5000000 |  |  | Cd Min: | 0.05019 | at alpha= | 20 | deg
Mach: | 0.1 |  |  | Cl=0 at alpha= | -3.5953 | deg
|  |  |  | @ Cl=0.1, Cd= | 0.0054332
|  |  |  | @ Cl=0.4, Cd= | 0.0033197
|  |  |  | @ Cl=0.6, Cd= | 0.011222
alpha (deg) | Cl | Cd | Cm | Cl/Cd
-20 | -1.2708 | 0.03179 | -0.1271 | -39.9748
-19.5 | -1.2485 | 0.02985 | -0.1257 | -41.8258
-19 | -1.2325 | 0.02759 | -0.1234 | -44.672
-18.5 | -1.2039 | 0.02619 | -0.1219 | -45.9679
-18 | -1.1903 | 0.02397 | -0.1187 | -49.6579
-17.5 | -1.1613 | 0.0227 | -0.1168 | -51.1586
-17 | -1.1309 | 0.02156 | -0.1149 | -52.4536
-16.5 | -1.1016 | 0.02036 | -0.1126 | -54.1061
-16 | -1.0742 | 0.01912 | -0.11 | -56.182
-15.5 | -1.0462 | 0.0179 | -0.1072 | -58.4469
-15 | -1.0134 | 0.01687 | -0.1049 | -60.0711
-14.5 | -0.9795 | 0.0159 | -0.1027 | -61.6038
-14 | -0.9421 | 0.01511 | -0.1008 | -62.3494
-13.5 | -0.9022 | 0.01442 | -0.0993 | -62.5659
-13 | -0.8626 | 0.01376 | -0.0976 | -62.689
-12.5 | -0.8206 | 0.01317 | -0.0962 | -62.3083
-12 | -0.7776 | 0.01263 | -0.095 | -61.5677
-11.5 | -0.7343 | 0.01212 | -0.0937 | -60.5858
-11 | -0.6908 | 0.01162 | -0.0924 | -59.4492
-10.5 | -0.646 | 0.01115 | -0.0912 | -57.9372
-10 | -0.6014 | 0.01069 | -0.09 | -56.2582
-9.5 | -0.5562 | 0.01029 | -0.0889 | -54.0525
-9 | -0.5102 | 0.00992 | -0.0878 | -51.4315
-8.5 | -0.4635 | 0.00952 | -0.0869 | -48.687
-8 | -0.4165 | 0.00914 | -0.086 | -45.5689
-7.5 | -0.3695 | 0.0088 | -0.0851 | -41.9886
-7 | -0.3216 | 0.0085 | -0.0843 | -37.8353
-6.5 | -0.273 | 0.00822 | -0.0835 | -33.2117
-6 | -0.2246 | 0.00794 | -0.0828 | -28.2872
-5.5 | -0.1762 | 0.00769 | -0.082 | -22.9129
-5 | -0.1282 | 0.00742 | -0.0811 | -17.2776
-4.5 | -0.0804 | 0.00718 | -0.0801 | -11.1978
-4 | -0.0344 | 0.00693 | -0.0788 | -4.9639
-3.5 | 0.0081 | 0.00657 | -0.0768 | 1.2329
-3 | 0.0472 | 0.00615 | -0.074 | 7.6748
-2.5 | 0.0814 | 0.0057 | -0.0701 | 14.2807
-2 | 0.1058 | 0.00535 | -0.064 | 19.7757
-1.5 | 0.1326 | 0.00488 | -0.0584 | 27.1721
-1 | 0.1652 | 0.00437 | -0.0541 | 37.8032
-0.5 | 0.1824 | 0.00326 | -0.0467 | 55.9509
0 | 0.2418 | 0.00323 | -0.0479 | 74.8607
0.5 | 0.3001 | 0.00322 | -0.0489 | 93.1988
1 | 0.3585 | 0.00329 | -0.0499 | 108.9666
1.5 | 0.4143 | 0.00333 | -0.0504 | 124.4144
2 | 0.4622 | 0.00355 | -0.0492 | 130.1972
2.5 | 0.5009 | 0.00386 | -0.046 | 129.7668
3 | 0.519 | 0.00418 | -0.0383 | 124.1627
3.5 | 0.5115 | 0.00502 | -0.0255 | 101.8924
4 | 0.5032 | 0.00619 | -0.0132 | 81.2924
4.5 | 0.5026 | 0.00741 | -0.003 | 67.8273
5 | 0.5181 | 0.00839 | 0.0038 | 61.7521
5.5 | 0.5419 | 0.00924 | 0.0089 | 58.6472
6 | 0.5667 | 0.01015 | 0.0136 | 55.8325
6.5 | 0.5936 | 0.01106 | 0.0179 | 53.6709
7 | 0.6256 | 0.01187 | 0.0211 | 52.7043
7.5 | 0.6592 | 0.01268 | 0.0239 | 51.9874
8 | 0.6922 | 0.01354 | 0.0268 | 51.1226
8.5 | 0.7273 | 0.01436 | 0.0292 | 50.6476
9 | 0.7653 | 0.0151 | 0.0311 | 50.6821
9.5 | 0.8057 | 0.01577 | 0.0325 | 51.0907
10 | 0.8421 | 0.01658 | 0.0345 | 50.7901
10.5 | 0.8813 | 0.0173 | 0.036 | 50.9422
11 | 0.9196 | 0.01808 | 0.0376 | 50.8628
11.5 | 0.9565 | 0.01894 | 0.0393 | 50.5016
12 | 0.9926 | 0.01987 | 0.041 | 49.9547
12.5 | 1.031 | 0.02074 | 0.0422 | 49.7107
13 | 1.0642 | 0.02182 | 0.0442 | 48.7718
13.5 | 1.0981 | 0.02289 | 0.0459 | 47.9729
14 | 1.1262 | 0.02433 | 0.0482 | 46.2885
14.5 | 1.1557 | 0.02571 | 0.0503 | 44.9514
15 | 1.1832 | 0.02725 | 0.0524 | 43.4202
15.5 | 1.2135 | 0.0287 | 0.054 | 42.2822
16 | 1.2402 | 0.03036 | 0.0559 | 40.8498
16.5 | 1.266 | 0.0322 | 0.0576 | 39.3168
17 | 1.2883 | 0.03425 | 0.0596 | 37.6146
17.5 | 1.3083 | 0.03658 | 0.0615 | 35.7654
18 | 1.3312 | 0.03877 | 0.0629 | 34.3358
18.5 | 1.3529 | 0.0411 | 0.0642 | 32.9173
19 | 1.3724 | 0.0436 | 0.0656 | 31.4771
19.5 | 1.3856 | 0.04662 | 0.0672 | 29.7211
20 | 1.4081 | 0.05019 | 0.0659 | 28.0554

## 77. Re 5M Mach 0.25 (1)
BIGFOIL.COM POLAR EXPORT
NACA67-318 a=0.5
NACA67-318 a=0.5 |  |  |  | Cl Max: | 1.444 | at alpha= | 12.5 | deg
JavaFoil+Calcfoil stall+Eppler ext transition |  |  |  | L/D Max: | 129.18 | at alpha= | 3.5 | deg
Re: | 5000000 |  |  | Cd Min: | 0.00319 | at alpha= | -2 | deg
Mach: | 0.25 |  |  | Cl=0 at alpha= | -2.0312 | deg
|  |  |  | @ Cl=0.1, Cd= | 0.0036921
|  |  |  | @ Cl=0.4, Cd= | 0.0045758
|  |  |  | @ Cl=0.6, Cd= | 0.0051
alpha (deg) | Cl | Cd | Cm | Cl/Cd
-18.5 | -0.674 | 0.14996 | 0.004 | -4.494
-18 | -0.712 | 0.14306 | 0.003 | -4.977
-17.5 | -0.745 | 0.13282 | 0.003 | -5.61
-17 | -0.776 | 0.12486 | 0.002 | -6.211
-16.5 | -0.804 | 0.11373 | 0.001 | -7.071
-16 | -0.829 | 0.10542 | 0 | -7.86
-15.5 | -0.847 | 0.0989 | 0 | -8.567
-15 | -0.871 | 0.08492 | -0.001 | -10.257
-14.5 | -0.894 | 0.07146 | -0.002 | -12.504
-14 | -0.902 | 0.06552 | -0.004 | -13.761
-13.5 | -1.025 | 0.01938 | -0.006 | -52.902
-13 | -1.025 | 0.0175 | -0.007 | -58.563
-12.5 | -1.016 | 0.01613 | -0.009 | -62.999
-12 | -1.001 | 0.01519 | -0.01 | -65.903
-11.5 | -0.981 | 0.01429 | -0.012 | -68.595
-11 | -0.955 | 0.01362 | -0.013 | -70.079
-10.5 | -0.924 | 0.01296 | -0.014 | -71.306
-10 | -0.889 | 0.01232 | -0.016 | -72.132
-9.5 | -0.85 | 0.01183 | -0.017 | -71.833
-9 | -0.807 | 0.01132 | -0.019 | -71.328
-8.5 | -0.761 | 0.01085 | -0.02 | -70.12
-8 | -0.712 | 0.01033 | -0.022 | -68.922
-7.5 | -0.66 | 0.00993 | -0.023 | -66.52
-7 | -0.606 | 0.00956 | -0.025 | -63.454
-6.5 | -0.551 | 0.00905 | -0.026 | -60.83
-6 | -0.493 | 0.00872 | -0.028 | -56.496
-5.5 | -0.434 | 0.0082 | -0.029 | -52.886
-5 | -0.373 | 0.00778 | -0.031 | -47.995
-4.5 | -0.312 | 0.00751 | -0.032 | -41.535
-4 | -0.25 | 0.00759 | -0.034 | -32.9
-3.5 | -0.187 | 0.00735 | -0.036 | -25.403
-3 | -0.123 | 0.00664 | -0.037 | -18.585
-2.5 | -0.06 | 0.0053 | -0.039 | -11.268
-2 | 0.004 | 0.00319 | -0.04 | 1.373
-1.5 | 0.069 | 0.00353 | -0.042 | 19.615
-1 | 0.134 | 0.00387 | -0.043 | 34.739
-0.5 | 0.199 | 0.00399 | -0.045 | 49.949
0 | 0.261 | 0.00421 | -0.047 | 62.118
0.5 | 0.325 | 0.00439 | -0.048 | 74.042
1 | 0.389 | 0.00455 | -0.05 | 85.482
1.5 | 0.453 | 0.0047 | -0.051 | 96.397
2 | 0.516 | 0.00489 | -0.053 | 105.69
2.5 | 0.58 | 0.00502 | -0.054 | 115.427
3 | 0.64 | 0.00526 | -0.056 | 121.719
3.5 | 0.702 | 0.00544 | -0.057 | 129.18
4 | 0.763 | 0.0066 | -0.058 | 115.625
4.5 | 0.823 | 0.00719 | -0.06 | 114.475
5 | 0.882 | 0.00864 | -0.061 | 102.156
5.5 | 0.941 | 0.00987 | -0.063 | 95.344
6 | 0.999 | 0.01161 | -0.064 | 86.001
6.5 | 1.054 | 0.01216 | -0.066 | 86.715
7 | 1.107 | 0.01275 | -0.067 | 86.865
7.5 | 1.158 | 0.01326 | -0.069 | 87.339
8 | 1.206 | 0.01385 | -0.07 | 87.075
8.5 | 1.251 | 0.01439 | -0.071 | 86.94
9 | 1.292 | 0.01555 | -0.073 | 83.119
9.5 | 1.329 | 0.0163 | -0.074 | 81.553
10 | 1.362 | 0.01704 | -0.076 | 79.945
10.5 | 1.39 | 0.01793 | -0.077 | 77.518
11 | 1.412 | 0.01877 | -0.078 | 75.23
11.5 | 1.429 | 0.01977 | -0.08 | 72.281
12 | 1.44 | 0.02077 | -0.081 | 69.326
12.5 | 1.444 | 0.02185 | -0.082 | 66.082
13 | 1.441 | 0.02304 | -0.084 | 62.555
13.5 | 1.427 | 0.02442 | -0.085 | 58.43
14 | 1.403 | 0.02585 | -0.086 | 54.251
14.5 | 1.369 | 0.02769 | -0.087 | 49.449
15 | 1.328 | 0.02961 | -0.088 | 44.851
15.5 | 1.279 | 0.03184 | -0.089 | 40.162
16 | 1.222 | 0.03472 | -0.09 | 35.183
16.5 | 1.156 | 0.03894 | -0.09 | 29.678
17 | 1.046 | 0.05737 | -0.086 | 18.23
17.5 | 0.899 | 0.11237 | -0.07 | 8.003

## 78. Re 5M Mach 0.25 (2)
BIGFOIL.COM POLAR EXPORT
NACA67-318 a=0.5
NACA67-318 a=0.5 |  |  |  | Cl Max: | 1.356 | at alpha= | 20 | deg
XFOIL ncrit=9 |  |  |  | L/D Max: | 132.089 | at alpha= | 2 | deg
Re: | 5000000 |  |  | Cd Min: | 0.0627 | at alpha= | 20 | deg
Mach: | 0.25 |  |  | Cl=0 at alpha= | -3.8173 | deg
|  |  |  | @ Cl=0.1, Cd= | 0.0059245
|  |  |  | @ Cl=0.4, Cd= | 0.0033662
|  |  |  | @ Cl=0.6, Cd= | 0.01215
alpha (deg) | Cl | Cd | Cm | Cl/Cd
-20 | -1.0648 | 0.05852 | -0.1419 | -18.1955
-19.5 | -1.0866 | 0.04986 | -0.1456 | -21.793
-19 | -1.1139 | 0.042 | -0.1467 | -26.5214
-18.5 | -1.1036 | 0.03809 | -0.146 | -28.9735
-18 | -1.1245 | 0.03254 | -0.143 | -34.5575
-17.5 | -1.1105 | 0.02973 | -0.1403 | -37.3528
-17 | -1.0933 | 0.02732 | -0.1373 | -40.0183
-16.5 | -1.0777 | 0.02496 | -0.1336 | -43.1771
-16 | -1.0578 | 0.02298 | -0.1299 | -46.0313
-15.5 | -1.0283 | 0.02155 | -0.1268 | -47.7169
-15 | -1.006 | 0.01975 | -0.1228 | -50.9367
-14.5 | -0.9812 | 0.01808 | -0.1189 | -54.2699
-14 | -0.948 | 0.01688 | -0.1157 | -56.1611
-13.5 | -0.9095 | 0.01592 | -0.113 | -57.1294
-13 | -0.871 | 0.015 | -0.1104 | -58.0667
-12.5 | -0.8285 | 0.01423 | -0.1082 | -58.2221
-12 | -0.7854 | 0.01353 | -0.1061 | -58.0488
-11.5 | -0.7416 | 0.01289 | -0.1041 | -57.533
-11 | -0.6953 | 0.01234 | -0.1024 | -56.3452
-10.5 | -0.6486 | 0.01184 | -0.1008 | -54.7804
-10 | -0.6037 | 0.01127 | -0.099 | -53.567
-9.5 | -0.5569 | 0.01079 | -0.0974 | -51.6126
-9 | -0.5084 | 0.01035 | -0.0961 | -49.1208
-8.5 | -0.4599 | 0.00992 | -0.0949 | -46.3609
-8 | -0.4115 | 0.00952 | -0.0936 | -43.2248
-7.5 | -0.3629 | 0.00913 | -0.0924 | -39.7481
-7 | -0.3132 | 0.00879 | -0.0914 | -35.6314
-6.5 | -0.2627 | 0.0085 | -0.0906 | -30.9059
-6 | -0.2135 | 0.00818 | -0.0895 | -26.1002
-5.5 | -0.1629 | 0.00792 | -0.0887 | -20.5682
-5 | -0.1132 | 0.00764 | -0.0877 | -14.8168
-4.5 | -0.0639 | 0.0074 | -0.0866 | -8.6351
-4 | -0.0163 | 0.00715 | -0.0852 | -2.2797
-3.5 | 0.0283 | 0.00676 | -0.0833 | 4.1864
-3 | 0.0692 | 0.00633 | -0.0806 | 10.9321
-2.5 | 0.1049 | 0.00586 | -0.0767 | 17.901
-2 | 0.1334 | 0.00537 | -0.0713 | 24.8417
-1.5 | 0.1472 | 0.00494 | -0.0625 | 29.7976
-1 | 0.1759 | 0.00445 | -0.057 | 39.5281
-0.5 | 0.1884 | 0.0033 | -0.0482 | 57.0909
0 | 0.2496 | 0.00328 | -0.0494 | 76.0976
0.5 | 0.3092 | 0.00327 | -0.0503 | 94.5566
1 | 0.3693 | 0.00335 | -0.0513 | 110.2388
1.5 | 0.4262 | 0.00338 | -0.0516 | 126.0947
2 | 0.4742 | 0.00359 | -0.05 | 132.0891
2.5 | 0.5061 | 0.00392 | -0.0449 | 129.1071
3 | 0.5155 | 0.00431 | -0.0349 | 119.6056
3.5 | 0.5129 | 0.00519 | -0.023 | 98.8247
4 | 0.5058 | 0.0064 | -0.0108 | 79.0312
4.5 | 0.4991 | 0.00781 | 0.0007 | 63.9052
5 | 0.5115 | 0.00892 | 0.0084 | 57.343
5.5 | 0.5356 | 0.00985 | 0.0136 | 54.3756
6 | 0.5619 | 0.01078 | 0.0184 | 52.1243
6.5 | 0.5877 | 0.01181 | 0.0231 | 49.7629
7 | 0.6199 | 0.0127 | 0.0266 | 48.811
7.5 | 0.6535 | 0.01359 | 0.0297 | 48.0868
8 | 0.6868 | 0.01454 | 0.0329 | 47.2352
8.5 | 0.724 | 0.01539 | 0.0353 | 47.0435
9 | 0.7622 | 0.01624 | 0.0375 | 46.9335
9.5 | 0.804 | 0.01698 | 0.0391 | 47.3498
10 | 0.8437 | 0.01783 | 0.041 | 47.3191
10.5 | 0.882 | 0.01872 | 0.0431 | 47.1154
11 | 0.9222 | 0.01956 | 0.0448 | 47.1472
11.5 | 0.9599 | 0.02056 | 0.0469 | 46.6877
12 | 0.997 | 0.02163 | 0.0489 | 46.0934
12.5 | 1.035 | 0.02269 | 0.0507 | 45.6148
13.5 | 1.099 | 0.02549 | 0.0556 | 43.1149
14 | 1.1275 | 0.02717 | 0.0582 | 41.498
14.5 | 1.1584 | 0.0288 | 0.0604 | 40.2222
15 | 1.1877 | 0.03053 | 0.0627 | 38.9027
15.5 | 1.2159 | 0.03246 | 0.0649 | 37.4584
16 | 1.2399 | 0.03468 | 0.0672 | 35.7526
16.5 | 1.2604 | 0.03725 | 0.0696 | 33.8362
17 | 1.2842 | 0.03976 | 0.0715 | 32.2988
17.5 | 1.3042 | 0.04256 | 0.0734 | 30.6438
18 | 1.3232 | 0.04565 | 0.0749 | 28.9858
18.5 | 1.339 | 0.049 | 0.0764 | 27.3265
19.5 | 1.3552 | 0.05757 | 0.0787 | 23.54
20 | 1.356 | 0.0627 | 0.0795 | 21.6268

## 79. Re 5M Mach 0.50 (1)
BIGFOIL.COM POLAR EXPORT
NACA67-318 a=0.5
NACA67-318 a=0.5 |  |  |  | Cl Max: | 1.267 | at alpha= | 8.5 | deg
JavaFoil+Calcfoil stall+Eppler ext transition |  |  |  | L/D Max: | 128.397 | at alpha= | 3.5 | deg
Re: | 5000000 |  |  | Cd Min: | 0.00388 | at alpha= | -1.5 | deg
Mach: | 0.5 |  |  | Cl=0 at alpha= | -2.0352 | deg
|  |  |  | @ Cl=0.1, Cd= | 0.0039375
|  |  |  | @ Cl=0.4, Cd= | 0.0047065
|  |  |  | @ Cl=0.6, Cd= | 0.005271
alpha (deg) | Cl | Cd | Cm | Cl/Cd
-20 | -1.021 | 0.16122 | 0.008 | -6.332
-19.5 | -0.991 | 0.15543 | 0.007 | -6.378
-19 | -0.96 | 0.15273 | 0.005 | -6.286
-18.5 | -0.932 | 0.14735 | 0.005 | -6.325
-18 | -0.904 | 0.14143 | 0.004 | -6.393
-17.5 | -0.876 | 0.13727 | 0.003 | -6.384
-17 | -0.85 | 0.13288 | 0.002 | -6.395
-16.5 | -0.82 | 0.13052 | 0.001 | -6.279
-16 | -0.791 | 0.12436 | 0 | -6.361
-15.5 | -0.763 | 0.119 | 0 | -6.413
-15 | -0.735 | 0.11493 | -0.001 | -6.399
-14.5 | -0.708 | 0.11403 | -0.002 | -6.21
-14 | -0.679 | 0.10629 | -0.003 | -6.391
-13.5 | -0.65 | 0.10115 | -0.003 | -6.427
-13 | -0.622 | 0.09793 | -0.004 | -6.353
-12.5 | -0.594 | 0.09204 | -0.005 | -6.456
-12 | -0.566 | 0.08895 | -0.006 | -6.365
-11.5 | -0.538 | 0.08703 | -0.007 | -6.178
-11 | -0.509 | 0.07867 | -0.007 | -6.473
-10.5 | -0.481 | 0.07102 | -0.008 | -6.778
-10 | -0.453 | 0.07499 | -0.009 | -6.037
-9.5 | -0.426 | 0.06211 | -0.011 | -6.865
-9 | -0.403 | 0.05217 | -0.013 | -7.728
-8.5 | -0.666 | 0.01388 | -0.023 | -48.022
-8 | -0.695 | 0.01285 | -0.024 | -54.08
-7.5 | -0.677 | 0.0119 | -0.026 | -56.865
-7 | -0.639 | 0.01124 | -0.028 | -56.876
-6.5 | -0.591 | 0.0106 | -0.029 | -55.729
-6 | -0.535 | 0.00995 | -0.031 | -53.784
-5.5 | -0.475 | 0.00938 | -0.033 | -50.608
-5 | -0.411 | 0.00901 | -0.034 | -45.636
-4.5 | -0.345 | 0.00866 | -0.036 | -39.815
-4 | -0.277 | 0.00833 | -0.038 | -33.227
-3.5 | -0.207 | 0.00806 | -0.039 | -25.718
-3 | -0.137 | 0.00783 | -0.041 | -17.521
-2.5 | -0.066 | 0.00646 | -0.043 | -10.278
-2 | 0.005 | 0.00496 | -0.045 | 0.977
-1.5 | 0.077 | 0.00388 | -0.046 | 19.867
-1 | 0.149 | 0.00406 | -0.048 | 36.769
-0.5 | 0.222 | 0.00424 | -0.05 | 52.308
0 | 0.291 | 0.00453 | -0.052 | 64.13
0.5 | 0.362 | 0.00476 | -0.053 | 75.971
1 | 0.433 | 0.00466 | -0.055 | 92.886
1.5 | 0.504 | 0.00485 | -0.057 | 103.885
2 | 0.575 | 0.00519 | -0.058 | 110.88
2.5 | 0.646 | 0.00542 | -0.06 | 119.114
3 | 0.712 | 0.00567 | -0.062 | 125.45
3.5 | 0.78 | 0.00607 | -0.063 | 128.397
4 | 0.846 | 0.00769 | -0.065 | 110.015
4.5 | 0.912 | 0.00926 | -0.067 | 98.428
5 | 0.976 | 0.01065 | -0.068 | 91.677
5.5 | 1.039 | 0.01313 | -0.07 | 79.136
6 | 1.1 | 0.01397 | -0.072 | 78.722
6.5 | 1.154 | 0.01476 | -0.073 | 78.2
7 | 1.202 | 0.01557 | -0.075 | 77.236
7.5 | 1.241 | 0.01638 | -0.076 | 75.719
8 | 1.265 | 0.01805 | -0.078 | 70.086
8.5 | 1.267 | 0.01932 | -0.079 | 65.611
9 | 1.226 | 0.02083 | -0.081 | 58.881
9.5 | 1.012 | 0.02264 | -0.082 | 44.68
10 | 0.814 | 0.02563 | -0.084 | 31.758
10.5 | 0.707 | 0.07832 | -0.042 | 9.023
11 | 0.734 | 0.08396 | -0.042 | 8.744
11.5 | 0.765 | 0.07858 | -0.048 | 9.729
12 | 0.791 | 0.087 | -0.047 | 9.088
12.5 | 0.819 | 0.09617 | -0.049 | 8.517
13 | 0.846 | 0.09868 | -0.048 | 8.57
13.5 | 0.873 | 0.10152 | -0.049 | 8.6

## 80. Re 5M Mach 0.50 (2)
BIGFOIL.COM POLAR EXPORT
NACA67-318 a=0.5
NACA67-318 a=0.5 |  |  |  | Cl Max: | 1.1104 | at alpha= | 14 | deg
XFOIL ncrit=9 |  |  |  | L/D Max: | 126.823 | at alpha= | 2 | deg
Re: | 5000000 |  |  | Cd Min: | 0.14934 | at alpha= | 19 | deg
Mach: | 0.5 |  |  | Cl=0 at alpha= | -4.5411 | deg
|  |  |  | @ Cl=0.1, Cd= | 0.0078519
|  |  |  | @ Cl=0.4, Cd= | 0.0036176
|  |  |  | @ Cl=0.6, Cd= | 0.016416
alpha (deg) | Cl | Cd | Cm | Cl/Cd
-16 | -0.2993 | 0.12114 | -0.1325 | -2.4707
-15.5 | -0.3076 | 0.11078 | -0.1385 | -2.7767
-15 | -0.3469 | 0.09675 | -0.1468 | -3.5855
-14.5 | -0.3724 | 0.08531 | -0.1536 | -4.3653
-14 | -0.4128 | 0.07235 | -0.1614 | -5.7056
-13.5 | -0.452 | 0.05814 | -0.1705 | -7.7743
-13 | -0.483 | 0.04667 | -0.178 | -10.3493
-12.5 | -0.524 | 0.0379 | -0.179 | -13.8259
-12 | -0.5735 | 0.03064 | -0.1745 | -18.7174
-11.5 | -0.6161 | 0.02473 | -0.1665 | -24.9131
-11 | -0.6382 | 0.0201 | -0.1573 | -31.7512
-10.5 | -0.6297 | 0.01691 | -0.1493 | -37.2383
-10 | -0.5993 | 0.01483 | -0.1428 | -40.4113
-9.5 | -0.5537 | 0.01354 | -0.1378 | -40.8936
-9 | -0.5033 | 0.01258 | -0.1337 | -40.0079
-8.5 | -0.4491 | 0.01183 | -0.1302 | -37.9628
-8 | -0.3924 | 0.01123 | -0.1274 | -34.9421
-7.5 | -0.3362 | 0.01068 | -0.1248 | -31.4794
-7 | -0.2798 | 0.01019 | -0.1225 | -27.4583
-6.5 | -0.223 | 0.00976 | -0.1205 | -22.8484
-6 | -0.1649 | 0.00939 | -0.1189 | -17.5612
-5.5 | -0.1082 | 0.00903 | -0.1172 | -11.9823
-5 | -0.0513 | 0.00873 | -0.1156 | -5.8763
-4.5 | 0.0046 | 0.00843 | -0.1141 | 0.54567
-4 | 0.0615 | 0.00811 | -0.1128 | 7.5832
-3.5 | 0.1152 | 0.00775 | -0.111 | 14.8645
-3 | 0.161 | 0.00724 | -0.1078 | 22.2376
-2.5 | 0.2022 | 0.00671 | -0.1038 | 30.1341
-2 | 0.235 | 0.00611 | -0.098 | 38.4615
-1 | 0.2369 | 0.00476 | -0.0727 | 49.7689
-0.5 | 0.2115 | 0.0035 | -0.0541 | 60.4286
0 | 0.2783 | 0.0035 | -0.0548 | 79.5143
0.5 | 0.3431 | 0.00354 | -0.055 | 96.9209
1 | 0.4091 | 0.00363 | -0.0555 | 112.6997
1.5 | 0.4641 | 0.00367 | -0.0536 | 126.4578
2 | 0.487 | 0.00384 | -0.0446 | 126.8229
2.5 | 0.4895 | 0.00453 | -0.0319 | 108.0574
3 | 0.4944 | 0.00545 | -0.0202 | 90.7156
3.5 | 0.5109 | 0.00636 | -0.0112 | 80.3302
4 | 0.5136 | 0.00764 | 0.0002 | 67.2251
4.5 | 0.4952 | 0.00956 | 0.0148 | 51.7992
5 | 0.4982 | 0.01118 | 0.025 | 44.5617
5.5 | 0.5164 | 0.01256 | 0.0323 | 41.1146
6 | 0.5416 | 0.01382 | 0.0383 | 39.1896
6.5 | 0.5682 | 0.01517 | 0.044 | 37.4555
7 | 0.6001 | 0.01642 | 0.0487 | 36.5469
7.5 | 0.6314 | 0.01782 | 0.0534 | 35.4321
8 | 0.6707 | 0.01901 | 0.0569 | 35.2814
8.5 | 0.7127 | 0.0202 | 0.0601 | 35.2822
9 | 0.7571 | 0.02137 | 0.063 | 35.4282
9.5 | 0.803 | 0.02256 | 0.0657 | 35.594
10 | 0.847 | 0.0239 | 0.0687 | 35.4393
10.5 | 0.8907 | 0.02533 | 0.0718 | 35.1638
11 | 0.9332 | 0.02693 | 0.0749 | 34.6528
11.5 | 0.9744 | 0.02866 | 0.0783 | 33.9986
12 | 1.0127 | 0.03062 | 0.0819 | 33.0732
12.5 | 1.0483 | 0.03287 | 0.0857 | 31.8923
13 | 1.0806 | 0.03548 | 0.0897 | 30.4566
13.5 | 1.104 | 0.0388 | 0.094 | 28.4536
14 | 1.1104 | 0.04345 | 0.0985 | 25.5558
15 | 1.078 | 0.05699 | 0.1047 | 18.9156
15.5 | 1.05 | 0.06579 | 0.1048 | 15.9599
16 | 1.0183 | 0.07585 | 0.1025 | 13.4252
16.5 | 0.9881 | 0.08678 | 0.0981 | 11.3863
17 | 0.9528 | 0.09919 | 0.0915 | 9.6058
17.5 | 0.9206 | 0.11195 | 0.0838 | 8.2233
18 | 0.8961 | 0.12424 | 0.0761 | 7.2127
18.5 | 0.8728 | 0.13657 | 0.0683 | 6.3909
19 | 0.8481 | 0.14934 | 0.0603 | 5.679

## 81. Re 6M Mach 0.00 (1)
BIGFOIL.COM POLAR EXPORT
NACA67-318 a=0.5
NACA67-318 a=0.5 |  |  |  | Cl Max: | 1.522 | at alpha= | 14 | deg
JavaFoil+Calcfoil stall+Eppler ext transition |  |  |  | L/D Max: | 123.246 | at alpha= | 3 | deg
Re: | 6000000 |  |  | Cd Min: | 0.0037 | at alpha= | -1.5 | deg
Mach: | 0 |  |  | Cl=0 at alpha= | -2.0323 | deg
|  |  |  | @ Cl=0.1, Cd= | 0.0037524
|  |  |  | @ Cl=0.4, Cd= | 0.0044445
|  |  |  | @ Cl=0.6, Cd= | 0.0049688
alpha (deg) | Cl | Cd | Cm | Cl/Cd
-20 | -0.956 | 0.13616 | 0.007 | -7.023
-19.5 | -0.978 | 0.12765 | 0.006 | -7.662
-19 | -0.997 | 0.12089 | 0.006 | -8.248
-18.5 | -1.017 | 0.11176 | 0.005 | -9.1
-18 | -1.028 | 0.10176 | 0.004 | -10.102
-17.5 | -1.054 | 0.07978 | 0.004 | -13.205
-17 | -1.1 | 0.05057 | 0.003 | -21.75
-16.5 | -1.168 | 0.02552 | 0.002 | -45.779
-16 | -1.165 | 0.02384 | 0.001 | -48.884
-15.5 | -1.167 | 0.02039 | -0.001 | -57.244
-15 | -1.158 | 0.01939 | -0.002 | -59.693
-14.5 | -1.148 | 0.01747 | -0.003 | -65.748
-14 | -1.133 | 0.01655 | -0.004 | -68.431
-13.5 | -1.113 | 0.01563 | -0.006 | -71.231
-13 | -1.091 | 0.01476 | -0.007 | -73.927
-12.5 | -1.065 | 0.01404 | -0.009 | -75.843
-12 | -1.036 | 0.01328 | -0.01 | -77.997
-11.5 | -1.003 | 0.01272 | -0.011 | -78.891
-11 | -0.968 | 0.01217 | -0.013 | -79.509
-10.5 | -0.929 | 0.01169 | -0.014 | -79.514
-10 | -0.888 | 0.01122 | -0.015 | -79.172
-9.5 | -0.844 | 0.01071 | -0.017 | -78.821
-9 | -0.798 | 0.01035 | -0.018 | -77.116
-8.5 | -0.75 | 0.00992 | -0.02 | -75.55
-8 | -0.699 | 0.00954 | -0.021 | -73.244
-7.5 | -0.647 | 0.0092 | -0.023 | -70.266
-7 | -0.592 | 0.00876 | -0.024 | -67.649
-6.5 | -0.537 | 0.00842 | -0.026 | -63.801
-6 | -0.48 | 0.00812 | -0.027 | -59.091
-5.5 | -0.422 | 0.00791 | -0.029 | -53.353
-5 | -0.363 | 0.00766 | -0.03 | -47.375
-4.5 | -0.303 | 0.00748 | -0.032 | -40.48
-4 | -0.242 | 0.00699 | -0.033 | -34.665
-3.5 | -0.181 | 0.00683 | -0.035 | -26.553
-3 | -0.12 | 0.00604 | -0.036 | -19.818
-2.5 | -0.058 | 0.0057 | -0.038 | -10.158
-2 | 0.004 | 0.00519 | -0.039 | 0.813
-1.5 | 0.067 | 0.0037 | -0.041 | 18.134
-1 | 0.13 | 0.0038 | -0.042 | 34.248
-0.5 | 0.193 | 0.00394 | -0.044 | 48.947
0 | 0.253 | 0.00413 | -0.045 | 61.304
0.5 | 0.315 | 0.00426 | -0.047 | 74.033
1 | 0.377 | 0.0044 | -0.048 | 85.689
1.5 | 0.439 | 0.00452 | -0.05 | 97.091
2 | 0.501 | 0.00469 | -0.051 | 106.857
2.5 | 0.562 | 0.00484 | -0.052 | 116.106
3 | 0.621 | 0.00504 | -0.054 | 123.246
3.5 | 0.68 | 0.00602 | -0.055 | 113.074
4 | 0.74 | 0.00652 | -0.057 | 113.514
4.5 | 0.798 | 0.00754 | -0.058 | 105.831
5 | 0.857 | 0.00832 | -0.06 | 102.944
5.5 | 0.914 | 0.00946 | -0.061 | 96.605
6 | 0.971 | 0.01074 | -0.062 | 90.364
6.5 | 1.026 | 0.0113 | -0.064 | 90.724
7 | 1.079 | 0.01175 | -0.065 | 91.819
7.5 | 1.13 | 0.01218 | -0.067 | 92.768
8 | 1.179 | 0.01267 | -0.068 | 93.072
8.5 | 1.226 | 0.01315 | -0.069 | 93.184
9 | 1.27 | 0.0137 | -0.071 | 92.736
9.5 | 1.311 | 0.0147 | -0.072 | 89.2
10 | 1.35 | 0.01534 | -0.073 | 87.978
10.5 | 1.385 | 0.01604 | -0.075 | 86.355
11 | 1.417 | 0.01674 | -0.076 | 84.641
11.5 | 1.446 | 0.01749 | -0.077 | 82.653
12 | 1.47 | 0.01824 | -0.079 | 80.598
12.5 | 1.491 | 0.01911 | -0.08 | 78.049
13 | 1.508 | 0.01996 | -0.081 | 75.54
13.5 | 1.518 | 0.02091 | -0.082 | 72.615
14 | 1.522 | 0.022 | -0.084 | 69.205
14.5 | 1.522 | 0.02302 | -0.085 | 66.114
15 | 1.517 | 0.02428 | -0.086 | 62.475
15.5 | 1.508 | 0.02548 | -0.087 | 59.173
16 | 1.495 | 0.0269 | -0.088 | 55.571
16.5 | 1.478 | 0.02847 | -0.089 | 51.909
17 | 1.457 | 0.03015 | -0.09 | 48.316
17.5 | 1.435 | 0.03165 | -0.091 | 45.327
18 | 1.408 | 0.03394 | -0.092 | 41.477
18.5 | 1.379 | 0.03648 | -0.093 | 37.793
19 | 1.348 | 0.03869 | -0.094 | 34.85

## 82. Re 6M Mach 0.00 (2)
BIGFOIL.COM POLAR EXPORT
NACA67-318 a=0.5
NACA67-318 a=0.5 |  |  |  | Cl Max: | 1.4213 | at alpha= | 20 | deg
XFOIL ncrit=9 |  |  |  | L/D Max: | 128.743 | at alpha= | 2.5 | deg
Re: | 6000000 |  |  | Cd Min: | 0.04642 | at alpha= | 20 | deg
Mach: | 0 |  |  | Cl=0 at alpha= | -3.5103 | deg
|  |  |  | @ Cl=0.1, Cd= | 0.0052866
|  |  |  | @ Cl=0.4, Cd= | 0.0031911
|  |  |  | @ Cl=0.6, Cd= | 0.010937
alpha (deg) | Cl | Cd | Cm | Cl/Cd
-20 | -1.3161 | 0.02765 | -0.1198 | -47.5986
-19.5 | -1.291 | 0.02608 | -0.1183 | -49.5015
-19 | -1.269 | 0.02439 | -0.1162 | -52.0295
-18.5 | -1.241 | 0.02312 | -0.1145 | -53.6765
-18 | -1.2179 | 0.02162 | -0.112 | -56.3321
-17.5 | -1.1898 | 0.02041 | -0.1099 | -58.295
-17 | -1.1563 | 0.01955 | -0.1083 | -59.1458
-16.5 | -1.1244 | 0.01857 | -0.1063 | -60.5493
-16 | -1.0937 | 0.01752 | -0.1041 | -62.4258
-15.5 | -1.0556 | 0.01683 | -0.1028 | -62.7213
-15 | -1.0226 | 0.01588 | -0.1006 | -64.3955
-14.5 | -0.9874 | 0.01503 | -0.0987 | -65.6953
-14 | -0.9494 | 0.0143 | -0.097 | -66.3916
-13.5 | -0.9105 | 0.01366 | -0.0954 | -66.6545
-13 | -0.8703 | 0.01302 | -0.094 | -66.8433
-12.5 | -0.8281 | 0.01249 | -0.0927 | -66.301
-12 | -0.7861 | 0.01198 | -0.0914 | -65.6177
-11.5 | -0.7428 | 0.01153 | -0.0902 | -64.4232
-11 | -0.6979 | 0.01113 | -0.0893 | -62.7044
-10.5 | -0.6529 | 0.01074 | -0.0883 | -60.7914
-10 | -0.609 | 0.01026 | -0.0871 | -59.3567
-9.5 | -0.5636 | 0.00983 | -0.0861 | -57.3347
-9 | -0.5167 | 0.00947 | -0.0853 | -54.5618
-8.5 | -0.4707 | 0.00908 | -0.0843 | -51.8392
-8 | -0.4244 | 0.00873 | -0.0834 | -48.614
-7.5 | -0.3772 | 0.00841 | -0.0825 | -44.8514
-7 | -0.3294 | 0.00811 | -0.0818 | -40.6165
-6.5 | -0.281 | 0.00785 | -0.0811 | -35.7962
-6 | -0.2338 | 0.00757 | -0.0802 | -30.8851
-5.5 | -0.1853 | 0.00735 | -0.0795 | -25.2109
-5 | -0.1376 | 0.00713 | -0.0786 | -19.2987
-4.5 | -0.0899 | 0.00691 | -0.0777 | -13.0101
-4 | -0.0427 | 0.00664 | -0.0766 | -6.4307
-3.5 | 0.0009 | 0.0063 | -0.0748 | 0.14286
-3 | 0.0408 | 0.00592 | -0.0723 | 6.8919
-2.5 | 0.077 | 0.00553 | -0.0688 | 13.9241
-2 | 0.1044 | 0.00524 | -0.0633 | 19.9237
-1 | 0.1734 | 0.00446 | -0.0557 | 38.8789
-0.5 | 0.188 | 0.0032 | -0.0478 | 58.75
0 | 0.2412 | 0.003 | -0.0478 | 80.4
0.5 | 0.299 | 0.00302 | -0.0488 | 99.0066
1 | 0.3561 | 0.00308 | -0.0496 | 115.6169
1.5 | 0.4114 | 0.00322 | -0.05 | 127.764
2 | 0.4512 | 0.00355 | -0.0472 | 127.0986
2.5 | 0.4918 | 0.00382 | -0.0445 | 128.7435
3 | 0.5001 | 0.00425 | -0.0347 | 117.6706
3.5 | 0.488 | 0.00524 | -0.0212 | 93.1298
4 | 0.483 | 0.0064 | -0.0098 | 75.4688
4.5 | 0.4904 | 0.0075 | -0.0013 | 65.3867
5 | 0.5129 | 0.00835 | 0.0041 | 61.4251
5.5 | 0.5396 | 0.00915 | 0.0086 | 58.9727
6 | 0.5671 | 0.00997 | 0.0129 | 56.8806
6.5 | 0.5945 | 0.01084 | 0.017 | 54.8432
7 | 0.6309 | 0.01148 | 0.0194 | 54.9564
7.5 | 0.6644 | 0.01225 | 0.0223 | 54.2367
8 | 0.697 | 0.01308 | 0.0252 | 53.2875
8.5 | 0.7354 | 0.01375 | 0.027 | 53.4836
9 | 0.7724 | 0.01449 | 0.029 | 53.3057
9.5 | 0.8126 | 0.01514 | 0.0304 | 53.6724
10 | 0.8529 | 0.01579 | 0.0318 | 54.0152
10.5 | 0.8897 | 0.0166 | 0.0336 | 53.5964
11 | 0.9286 | 0.01732 | 0.035 | 53.6143
11.5 | 0.9674 | 0.01805 | 0.0363 | 53.5956
12 | 1.0019 | 0.01897 | 0.0382 | 52.815
12.5 | 1.0393 | 0.01981 | 0.0396 | 52.4634
13 | 1.0748 | 0.02077 | 0.0411 | 51.7477
13.5 | 1.1064 | 0.02192 | 0.0431 | 50.4745
14 | 1.1362 | 0.02316 | 0.0452 | 49.0587
14.5 | 1.1651 | 0.02453 | 0.0473 | 47.4969
15 | 1.196 | 0.02581 | 0.049 | 46.3386
15.5 | 1.2256 | 0.02718 | 0.0507 | 45.092
16 | 1.2538 | 0.02871 | 0.0524 | 43.6712
16.5 | 1.2766 | 0.03057 | 0.0545 | 41.7599
17 | 1.3029 | 0.03233 | 0.0561 | 40.3
17.5 | 1.327 | 0.03422 | 0.0577 | 38.7785
18 | 1.3505 | 0.03624 | 0.0591 | 37.2655
18.5 | 1.3737 | 0.03832 | 0.0604 | 35.8481
19 | 1.3949 | 0.04063 | 0.0616 | 34.3318
19.5 | 1.4097 | 0.04338 | 0.0632 | 32.4965
20 | 1.4213 | 0.04642 | 0.0649 | 30.6183

## 83. Re 6M Mach 0.10 (1)
BIGFOIL.COM POLAR EXPORT
NACA67-318 a=0.5
NACA67-318 a=0.5 |  |  |  | Cl Max: | 1.511 | at alpha= | 14 | deg
JavaFoil+Calcfoil stall+Eppler ext transition |  |  |  | L/D Max: | 123.584 | at alpha= | 3 | deg
Re: | 6000000 |  |  | Cd Min: | 0.0037 | at alpha= | -1.5 | deg
Mach: | 0.1 |  |  | Cl=0 at alpha= | -2.0323 | deg
|  |  |  | @ Cl=0.1, Cd= | 0.0037773
|  |  |  | @ Cl=0.4, Cd= | 0.0044574
|  |  |  | @ Cl=0.6, Cd= | 0.0049849
alpha (deg) | Cl | Cd | Cm | Cl/Cd
-20 | -0.908 | 0.14209 | 0.007 | -6.392
-19.5 | -0.931 | 0.13623 | 0.006 | -6.837
-19 | -0.955 | 0.12718 | 0.005 | -7.512
-18.5 | -0.978 | 0.11856 | 0.005 | -8.247
-18 | -0.99 | 0.10967 | 0.004 | -9.025
-17.5 | -1.01 | 0.09231 | 0.003 | -10.94
-17 | -1.034 | 0.07338 | 0.003 | -14.091
-16.5 | -1.129 | 0.03017 | 0.002 | -37.429
-16 | -1.144 | 0.0243 | 0.001 | -47.074
-15.5 | -1.144 | 0.02191 | -0.001 | -52.235
-15 | -1.14 | 0.02028 | -0.002 | -56.182
-14.5 | -1.135 | 0.01796 | -0.003 | -63.186
-14 | -1.122 | 0.01681 | -0.004 | -66.729
-13.5 | -1.105 | 0.01592 | -0.006 | -69.384
-13 | -1.084 | 0.01506 | -0.007 | -71.988
-12.5 | -1.061 | 0.01413 | -0.009 | -75.054
-12 | -1.033 | 0.01346 | -0.01 | -76.723
-11.5 | -1.002 | 0.01286 | -0.011 | -77.898
-11 | -0.967 | 0.01232 | -0.013 | -78.502
-10.5 | -0.93 | 0.01179 | -0.014 | -78.886
-10 | -0.889 | 0.01132 | -0.016 | -78.533
-9.5 | -0.846 | 0.01088 | -0.017 | -77.765
-9 | -0.8 | 0.01043 | -0.018 | -76.66
-8.5 | -0.752 | 0.01001 | -0.02 | -75.093
-8 | -0.701 | 0.00964 | -0.021 | -72.775
-7.5 | -0.649 | 0.00924 | -0.023 | -70.219
-7 | -0.595 | 0.00881 | -0.024 | -67.536
-6.5 | -0.539 | 0.00847 | -0.026 | -63.631
-6 | -0.482 | 0.00819 | -0.027 | -58.871
-5.5 | -0.424 | 0.00792 | -0.029 | -53.49
-5 | -0.364 | 0.00773 | -0.03 | -47.153
-4.5 | -0.304 | 0.00749 | -0.032 | -40.613
-4 | -0.244 | 0.00702 | -0.033 | -34.7
-3.5 | -0.182 | 0.00685 | -0.035 | -26.597
-3 | -0.12 | 0.00606 | -0.036 | -19.863
-2.5 | -0.058 | 0.00573 | -0.038 | -10.145
-2 | 0.004 | 0.0052 | -0.039 | 0.816
-1.5 | 0.067 | 0.0037 | -0.041 | 18.265
-1 | 0.131 | 0.00385 | -0.042 | 33.932
-0.5 | 0.194 | 0.00395 | -0.044 | 49.062
0 | 0.255 | 0.00414 | -0.045 | 61.502
0.5 | 0.317 | 0.00429 | -0.047 | 73.931
1 | 0.379 | 0.00441 | -0.048 | 85.907
1.5 | 0.441 | 0.00455 | -0.05 | 96.957
2 | 0.503 | 0.0047 | -0.051 | 107.088
2.5 | 0.565 | 0.00489 | -0.053 | 115.662
3 | 0.624 | 0.00505 | -0.054 | 123.584
3.5 | 0.684 | 0.00606 | -0.056 | 112.738
4 | 0.743 | 0.00655 | -0.057 | 113.462
4.5 | 0.802 | 0.00761 | -0.058 | 105.385
5 | 0.861 | 0.00838 | -0.06 | 102.743
5.5 | 0.918 | 0.00952 | -0.061 | 96.513
6 | 0.975 | 0.01084 | -0.063 | 89.93
6.5 | 1.03 | 0.01137 | -0.064 | 90.594
7 | 1.083 | 0.01182 | -0.065 | 91.61
7.5 | 1.134 | 0.01229 | -0.067 | 92.32
8 | 1.183 | 0.01278 | -0.068 | 92.579
8.5 | 1.23 | 0.01326 | -0.07 | 92.788
9 | 1.274 | 0.01381 | -0.071 | 92.232
9.5 | 1.315 | 0.01487 | -0.072 | 88.445
10 | 1.353 | 0.01557 | -0.074 | 86.856
10.5 | 1.387 | 0.01621 | -0.075 | 85.552
11 | 1.418 | 0.01694 | -0.076 | 83.691
11.5 | 1.445 | 0.01775 | -0.078 | 81.424
12 | 1.468 | 0.01849 | -0.079 | 79.397
12.5 | 1.487 | 0.01937 | -0.08 | 76.787
13 | 1.502 | 0.02028 | -0.082 | 74.06
13.5 | 1.509 | 0.02125 | -0.083 | 71.033
14 | 1.511 | 0.02222 | -0.084 | 67.973
14.5 | 1.506 | 0.02358 | -0.085 | 63.877
15 | 1.498 | 0.02477 | -0.086 | 60.469
15.5 | 1.484 | 0.02615 | -0.087 | 56.749
16 | 1.467 | 0.02753 | -0.088 | 53.27
16.5 | 1.445 | 0.02936 | -0.089 | 49.212
17 | 1.42 | 0.0311 | -0.09 | 45.65
17.5 | 1.392 | 0.03253 | -0.092 | 42.794
18 | 1.36 | 0.03558 | -0.092 | 38.218
18.5 | 1.326 | 0.03801 | -0.093 | 34.881
19 | 1.29 | 0.0407 | -0.094 | 31.681

## 84. Re 6M Mach 0.10 (2)
BIGFOIL.COM POLAR EXPORT
NACA67-318 a=0.5
NACA67-318 a=0.5 |  |  |  | Cl Max: | 1.4155 | at alpha= | 20 | deg
XFOIL ncrit=9 |  |  |  | L/D Max: | 128.695 | at alpha= | 2.5 | deg
Re: | 6000000 |  |  | Cd Min: | 0.04843 | at alpha= | 20 | deg
Mach: | 0.1 |  |  | Cl=0 at alpha= | -3.5544 | deg
|  |  |  | @ Cl=0.1, Cd= | 0.0053494
|  |  |  | @ Cl=0.4, Cd= | 0.003188
|  |  |  | @ Cl=0.6, Cd= | 0.011077
alpha (deg) | Cl | Cd | Cm | Cl/Cd
-20 | -1.3084 | 0.02924 | -0.1246 | -44.7469
-19.5 | -1.285 | 0.02745 | -0.123 | -46.8124
-19 | -1.2657 | 0.02551 | -0.1206 | -49.6158
-18.5 | -1.2364 | 0.02419 | -0.119 | -51.112
-18 | -1.2165 | 0.02243 | -0.1161 | -54.2354
-17.5 | -1.1904 | 0.02109 | -0.1137 | -56.4438
-17 | -1.1561 | 0.02016 | -0.112 | -57.3462
-16.5 | -1.1262 | 0.01906 | -0.1097 | -59.0871
-16 | -1.0948 | 0.01796 | -0.1074 | -60.9577
-15.5 | -1.058 | 0.0172 | -0.1058 | -61.5116
-15 | -1.0246 | 0.0162 | -0.1035 | -63.2469
-14.5 | -0.9891 | 0.01536 | -0.1014 | -64.3945
-14 | -0.9512 | 0.01457 | -0.0996 | -65.2848
-13.5 | -0.9117 | 0.0139 | -0.0979 | -65.5899
-13 | -0.8726 | 0.01321 | -0.0961 | -66.056
-12.5 | -0.8301 | 0.01265 | -0.0948 | -65.6206
-12 | -0.7873 | 0.01213 | -0.0934 | -64.9052
-11.5 | -0.7444 | 0.01165 | -0.092 | -63.897
-11 | -0.6993 | 0.01123 | -0.091 | -62.2707
-10.5 | -0.6537 | 0.01083 | -0.09 | -60.3601
-10 | -0.6088 | 0.01036 | -0.0888 | -58.7645
-9.5 | -0.5638 | 0.00991 | -0.0876 | -56.892
-9 | -0.5167 | 0.00954 | -0.0867 | -54.1614
-8.5 | -0.4699 | 0.00915 | -0.0858 | -51.3552
-8 | -0.423 | 0.0088 | -0.0849 | -48.0682
-7.5 | -0.3761 | 0.00847 | -0.0839 | -44.4038
-7 | -0.3281 | 0.00816 | -0.0831 | -40.2083
-6.5 | -0.279 | 0.0079 | -0.0824 | -35.3165
-6 | -0.2315 | 0.00762 | -0.0815 | -30.3806
-5.5 | -0.1831 | 0.00739 | -0.0807 | -24.7767
-5 | -0.1348 | 0.00717 | -0.0798 | -18.8006
-4.5 | -0.0867 | 0.00694 | -0.0789 | -12.4928
-4 | -0.0393 | 0.00668 | -0.0778 | -5.8832
-3.5 | 0.0048 | 0.00633 | -0.0761 | 0.75829
-3 | 0.045 | 0.00595 | -0.0735 | 7.563
-2.5 | 0.0817 | 0.00556 | -0.0701 | 14.6942
-2 | 0.1095 | 0.00524 | -0.0647 | 20.8969
-1 | 0.1756 | 0.00447 | -0.0562 | 39.2841
-0.5 | 0.1889 | 0.0032 | -0.048 | 59.0312
0 | 0.2426 | 0.003 | -0.048 | 80.8667
0.5 | 0.3008 | 0.00303 | -0.049 | 99.2739
1 | 0.358 | 0.00309 | -0.0498 | 115.8576
1.5 | 0.4137 | 0.00322 | -0.0503 | 128.4783
2 | 0.4531 | 0.00356 | -0.0473 | 127.2753
2.5 | 0.4929 | 0.00383 | -0.0443 | 128.6945
3 | 0.5003 | 0.00426 | -0.0343 | 117.4413
3.5 | 0.4884 | 0.00526 | -0.0208 | 92.8517
4 | 0.4831 | 0.00644 | -0.0093 | 75.0155
4.5 | 0.489 | 0.00758 | -0.0005 | 64.5119
5 | 0.5121 | 0.00843 | 0.0049 | 60.7473
5.5 | 0.5387 | 0.00925 | 0.0095 | 58.2378
6 | 0.5655 | 0.0101 | 0.0139 | 55.9901
6.5 | 0.5937 | 0.01096 | 0.0179 | 54.1697
7 | 0.6298 | 0.01163 | 0.0204 | 54.1531
7.5 | 0.663 | 0.01242 | 0.0234 | 53.3816
8 | 0.6966 | 0.01324 | 0.0262 | 52.6133
8.5 | 0.7337 | 0.01397 | 0.0283 | 52.5197
9 | 0.7723 | 0.01468 | 0.0302 | 52.609
9.5 | 0.8128 | 0.01533 | 0.0316 | 53.0202
10 | 0.8521 | 0.01604 | 0.0332 | 53.1234
10.5 | 0.8898 | 0.01684 | 0.0349 | 52.8385
11 | 0.9297 | 0.01756 | 0.0362 | 52.9442
11.5 | 0.9677 | 0.01834 | 0.0378 | 52.7644
12 | 1.0028 | 0.01927 | 0.0397 | 52.0394
12.5 | 1.0409 | 0.02011 | 0.0411 | 51.7603
13 | 1.0749 | 0.02118 | 0.0429 | 50.7507
13.5 | 1.1068 | 0.02235 | 0.0449 | 49.5213
14 | 1.1373 | 0.02361 | 0.047 | 48.1703
14.5 | 1.1653 | 0.02507 | 0.0493 | 46.4819
15 | 1.198 | 0.02631 | 0.0508 | 45.534
15.5 | 1.2264 | 0.0278 | 0.0527 | 44.1151
16 | 1.2544 | 0.02941 | 0.0545 | 42.6522
16.5 | 1.2769 | 0.03135 | 0.0568 | 40.7305
17 | 1.3025 | 0.03324 | 0.0584 | 39.1847
17.5 | 1.3279 | 0.03511 | 0.0599 | 37.8211
18 | 1.3513 | 0.03724 | 0.0614 | 36.2863
18.5 | 1.3726 | 0.03956 | 0.0628 | 34.6967
19 | 1.3918 | 0.04211 | 0.0642 | 33.0515
19.5 | 1.4058 | 0.04507 | 0.0658 | 31.1915
20 | 1.4155 | 0.04843 | 0.0674 | 29.2278

## 85. Re 6M Mach 0.25 (1)
BIGFOIL.COM POLAR EXPORT
NACA67-318 a=0.5
NACA67-318 a=0.5 |  |  |  | Cl Max: | 1.445 | at alpha= | 12.5 | deg
JavaFoil+Calcfoil stall+Eppler ext transition |  |  |  | L/D Max: | 123.038 | at alpha= | 3 | deg
Re: | 6000000 |  |  | Cd Min: | 0.00376 | at alpha= | -1.5 | deg
Mach: | 0.25 |  |  | Cl=0 at alpha= | -2.0312 | deg
|  |  |  | @ Cl=0.1, Cd= | 0.0038363
|  |  |  | @ Cl=0.4, Cd= | 0.0045258
|  |  |  | @ Cl=0.6, Cd= | 0.0050733
alpha (deg) | Cl | Cd | Cm | Cl/Cd
-18.5 | -0.674 | 0.14543 | 0.004 | -4.637
-18 | -0.713 | 0.14015 | 0.003 | -5.085
-17.5 | -0.746 | 0.13081 | 0.003 | -5.706
-17 | -0.777 | 0.12201 | 0.002 | -6.366
-16.5 | -0.807 | 0.11103 | 0.001 | -7.265
-16 | -0.831 | 0.10191 | 0 | -8.159
-15.5 | -0.851 | 0.09541 | 0 | -8.914
-15 | -0.881 | 0.07712 | -0.001 | -11.428
-14.5 | -0.921 | 0.05528 | -0.003 | -16.658
-14 | -0.928 | 0.05125 | -0.004 | -18.109
-13.5 | -1.029 | 0.01829 | -0.006 | -56.236
-13 | -1.026 | 0.01676 | -0.007 | -61.249
-12.5 | -1.017 | 0.01554 | -0.009 | -65.486
-12 | -1.002 | 0.01463 | -0.01 | -68.462
-11.5 | -0.981 | 0.01378 | -0.012 | -71.191
-11 | -0.955 | 0.01315 | -0.013 | -72.637
-10.5 | -0.925 | 0.01251 | -0.014 | -73.895
-10 | -0.89 | 0.01191 | -0.016 | -74.723
-9.5 | -0.85 | 0.01143 | -0.017 | -74.409
-9 | -0.808 | 0.01093 | -0.019 | -73.882
-8.5 | -0.762 | 0.01049 | -0.02 | -72.579
-8 | -0.713 | 0.01004 | -0.022 | -71.003
-7.5 | -0.661 | 0.0096 | -0.023 | -68.843
-7 | -0.607 | 0.00924 | -0.025 | -65.677
-6.5 | -0.551 | 0.00875 | -0.026 | -62.964
-6 | -0.493 | 0.00843 | -0.028 | -58.48
-5.5 | -0.434 | 0.00818 | -0.03 | -53.017
-5 | -0.373 | 0.00766 | -0.031 | -48.726
-4.5 | -0.312 | 0.00741 | -0.033 | -42.101
-4 | -0.25 | 0.00701 | -0.034 | -35.618
-3.5 | -0.187 | 0.00716 | -0.036 | -26.1
-3 | -0.123 | 0.00691 | -0.037 | -17.856
-2.5 | -0.06 | 0.00587 | -0.039 | -10.169
-2 | 0.004 | 0.00532 | -0.04 | 0.818
-1.5 | 0.069 | 0.00376 | -0.042 | 18.461
-1 | 0.134 | 0.00392 | -0.043 | 34.258
-0.5 | 0.199 | 0.00399 | -0.045 | 49.962
0 | 0.261 | 0.00426 | -0.047 | 61.39
0.5 | 0.325 | 0.00438 | -0.048 | 74.184
1 | 0.389 | 0.0045 | -0.05 | 86.379
1.5 | 0.453 | 0.00465 | -0.051 | 97.307
2 | 0.516 | 0.00481 | -0.053 | 107.431
2.5 | 0.58 | 0.00501 | -0.054 | 115.877
3 | 0.64 | 0.0052 | -0.056 | 123.038
3.5 | 0.701 | 0.00627 | -0.057 | 111.804
4 | 0.763 | 0.00677 | -0.058 | 112.642
4.5 | 0.823 | 0.00796 | -0.06 | 103.356
5 | 0.883 | 0.00881 | -0.061 | 100.213
5.5 | 0.941 | 0.00996 | -0.063 | 94.491
6 | 0.999 | 0.01127 | -0.064 | 88.648
6.5 | 1.055 | 0.01181 | -0.066 | 89.334
7 | 1.108 | 0.01235 | -0.067 | 89.697
7.5 | 1.159 | 0.01287 | -0.069 | 90.077
8 | 1.207 | 0.01339 | -0.07 | 90.12
8.5 | 1.252 | 0.01395 | -0.071 | 89.732
9 | 1.293 | 0.01505 | -0.073 | 85.925
9.5 | 1.33 | 0.01577 | -0.074 | 84.332
10 | 1.363 | 0.0165 | -0.076 | 82.603
10.5 | 1.391 | 0.01736 | -0.077 | 80.095
11 | 1.413 | 0.01818 | -0.078 | 77.75
11.5 | 1.43 | 0.01914 | -0.08 | 74.724
12 | 1.44 | 0.02009 | -0.081 | 71.694
12.5 | 1.445 | 0.02118 | -0.082 | 68.209
13 | 1.442 | 0.02227 | -0.084 | 64.756
13.5 | 1.428 | 0.02359 | -0.085 | 60.546
14 | 1.404 | 0.02493 | -0.086 | 56.3
14.5 | 1.371 | 0.0267 | -0.087 | 51.337
15 | 1.329 | 0.02851 | -0.088 | 46.634
15.5 | 1.28 | 0.03074 | -0.089 | 41.65
16 | 1.224 | 0.03336 | -0.09 | 36.68
16.5 | 1.159 | 0.03691 | -0.091 | 31.413
17 | 1.078 | 0.04436 | -0.09 | 24.31
17.5 | 0.912 | 0.10073 | -0.074 | 9.059

## 86. Re 6M Mach 0.25 (2)
BIGFOIL.COM POLAR EXPORT
NACA67-318 a=0.5
NACA67-318 a=0.5 |  |  |  | Cl Max: | 1.3786 | at alpha= | 19.5 | deg
XFOIL ncrit=9 |  |  |  | L/D Max: | 130.644 | at alpha= | 1.5 | deg
Re: | 6000000 |  |  | Cd Min: | 0.06105 | at alpha= | 20 | deg
Mach: | 0.25 |  |  | Cl=0 at alpha= | -3.7771 | deg
|  |  |  | @ Cl=0.1, Cd= | 0.0057705
|  |  |  | @ Cl=0.4, Cd= | 0.0032011
|  |  |  | @ Cl=0.6, Cd= | 0.01196
alpha (deg) | Cl | Cd | Cm | Cl/Cd
-20 | -1.1573 | 0.04854 | -0.1465 | -23.8422
-19.5 | -1.1638 | 0.04264 | -0.1472 | -27.2936
-19 | -1.1778 | 0.0369 | -0.1461 | -31.9187
-18.5 | -1.1618 | 0.03386 | -0.1444 | -34.3119
-18 | -1.172 | 0.0295 | -0.1405 | -39.7288
-17.5 | -1.1536 | 0.02716 | -0.1376 | -42.4742
-17 | -1.1336 | 0.02504 | -0.1342 | -45.2716
-16.5 | -1.1132 | 0.02302 | -0.1306 | -48.3579
-16 | -1.0917 | 0.02115 | -0.1267 | -51.617
-15.5 | -1.0561 | 0.01999 | -0.1241 | -52.8314
-15 | -1.0305 | 0.0184 | -0.1202 | -56.0054
-14.5 | -0.9893 | 0.0176 | -0.118 | -56.2102
-14 | -0.9551 | 0.01646 | -0.1149 | -58.0255
-13.5 | -0.9191 | 0.0154 | -0.1119 | -59.6818
-13 | -0.8817 | 0.01441 | -0.109 | -61.1867
-12.5 | -0.8392 | 0.01367 | -0.1067 | -61.3899
-12 | -0.7965 | 0.013 | -0.1045 | -61.2692
-11.5 | -0.7515 | 0.0124 | -0.1026 | -60.6048
-11 | -0.7054 | 0.01187 | -0.1009 | -59.4271
-10.5 | -0.6585 | 0.01138 | -0.0993 | -57.8647
-10 | -0.6113 | 0.01089 | -0.0978 | -56.1341
-9.5 | -0.5632 | 0.01041 | -0.0964 | -54.1018
-9 | -0.5152 | 0.00996 | -0.095 | -51.7269
-8.5 | -0.4666 | 0.00956 | -0.0938 | -48.8075
-8 | -0.4186 | 0.00914 | -0.0924 | -45.7987
-7.5 | -0.3693 | 0.00877 | -0.0913 | -42.1095
-7 | -0.3195 | 0.00845 | -0.0903 | -37.8107
-6.5 | -0.2696 | 0.00815 | -0.0893 | -33.0798
-6 | -0.22 | 0.00787 | -0.0883 | -27.9543
-5.5 | -0.1699 | 0.00761 | -0.0874 | -22.3259
-5 | -0.1199 | 0.0074 | -0.0864 | -16.2027
-4.5 | -0.0704 | 0.00713 | -0.0854 | -9.8738
-4 | -0.0206 | 0.00686 | -0.0844 | -3.0029
-3.5 | 0.0256 | 0.00653 | -0.0827 | 3.9204
-3 | 0.0669 | 0.00611 | -0.0801 | 10.9493
-2.5 | 0.1059 | 0.00571 | -0.0769 | 18.5464
-2 | 0.1381 | 0.00528 | -0.0722 | 26.1553
-1 | 0.1882 | 0.00452 | -0.0595 | 41.6372
-0.5 | 0.1946 | 0.0032 | -0.0494 | 60.8125
0 | 0.2504 | 0.00304 | -0.0495 | 82.3684
0.5 | 0.3103 | 0.00307 | -0.0505 | 101.0749
1 | 0.3687 | 0.00313 | -0.0512 | 117.7955
1.5 | 0.4259 | 0.00326 | -0.0515 | 130.6442
2 | 0.4631 | 0.00359 | -0.0476 | 128.9972
2.5 | 0.4923 | 0.00387 | -0.0419 | 127.2093
3 | 0.4986 | 0.00439 | -0.0315 | 113.5763
3.5 | 0.492 | 0.0054 | -0.0189 | 91.1111
4 | 0.4833 | 0.00669 | -0.0065 | 72.2422
4.5 | 0.4865 | 0.00794 | 0.0031 | 61.272
5 | 0.5048 | 0.00896 | 0.0096 | 56.3393
5.5 | 0.5324 | 0.00983 | 0.0142 | 54.1607
6 | 0.5606 | 0.01073 | 0.0186 | 52.246
6.5 | 0.5877 | 0.0117 | 0.0231 | 50.2308
7 | 0.6237 | 0.01246 | 0.026 | 50.0562
7.5 | 0.6574 | 0.01333 | 0.0292 | 49.3173
8 | 0.6916 | 0.01422 | 0.0322 | 48.6357
8.5 | 0.7325 | 0.01493 | 0.0341 | 49.0623
9 | 0.7704 | 0.01576 | 0.0364 | 48.8832
9.5 | 0.8115 | 0.01651 | 0.0382 | 49.152
10 | 0.8533 | 0.01727 | 0.0398 | 49.4094
10.5 | 0.8916 | 0.01818 | 0.0419 | 49.0429
11.5 | 0.9712 | 0.01995 | 0.0455 | 48.6817
12 | 1.0075 | 0.02101 | 0.0477 | 47.9534
12.5 | 1.0448 | 0.02208 | 0.0497 | 47.3188
13 | 1.076 | 0.02347 | 0.0523 | 45.8458
13.5 | 1.1098 | 0.02483 | 0.0545 | 44.6959
14 | 1.139 | 0.02643 | 0.0571 | 43.095
14.5 | 1.1712 | 0.02792 | 0.0593 | 41.9484
15.5 | 1.2298 | 0.03146 | 0.0638 | 39.0909
16 | 1.253 | 0.03373 | 0.0663 | 37.1479
16.5 | 1.2783 | 0.03594 | 0.0684 | 35.5676
17 | 1.3025 | 0.03833 | 0.0704 | 33.9812
17.5 | 1.3242 | 0.04104 | 0.0723 | 32.2661
18 | 1.3432 | 0.04397 | 0.0741 | 30.5481
18.5 | 1.3611 | 0.0472 | 0.0755 | 28.8369
19 | 1.3712 | 0.05113 | 0.0771 | 26.8179
19.5 | 1.3786 | 0.05553 | 0.0781 | 24.8262
20 | 1.375 | 0.06105 | 0.079 | 22.5225

## 87. Re 6M Mach 0.50 (1)
BIGFOIL.COM POLAR EXPORT
NACA67-318 a=0.5
NACA67-318 a=0.5 |  |  |  | Cl Max: | 1.268 | at alpha= | 8.5 | deg
JavaFoil+Calcfoil stall+Eppler ext transition |  |  |  | L/D Max: | 121.779 | at alpha= | 3 | deg
Re: | 6000000 |  |  | Cd Min: | 0.00392 | at alpha= | -1.5 | deg
Mach: | 0.5 |  |  | Cl=0 at alpha= | -2.0352 | deg
|  |  |  | @ Cl=0.1, Cd= | 0.0039704
|  |  |  | @ Cl=0.4, Cd= | 0.0045959
|  |  |  | @ Cl=0.6, Cd= | 0.0052045
alpha (deg) | Cl | Cd | Cm | Cl/Cd
-20 | -1.022 | 0.15972 | 0.008 | -6.399
-19.5 | -0.993 | 0.15284 | 0.007 | -6.496
-19 | -0.963 | 0.14935 | 0.006 | -6.445
-18.5 | -0.932 | 0.14403 | 0.005 | -6.474
-18 | -0.904 | 0.14007 | 0.004 | -6.457
-17.5 | -0.877 | 0.13496 | 0.003 | -6.494
-17 | -0.851 | 0.13128 | 0.002 | -6.479
-16.5 | -0.82 | 0.1256 | 0.001 | -6.531
-16 | -0.791 | 0.12148 | 0 | -6.515
-15.5 | -0.764 | 0.11675 | 0 | -6.54
-15 | -0.736 | 0.11269 | -0.001 | -6.529
-14.5 | -0.708 | 0.11149 | -0.002 | -6.352
-14 | -0.68 | 0.10244 | -0.003 | -6.636
-13.5 | -0.65 | 0.09735 | -0.004 | -6.681
-13 | -0.622 | 0.08967 | -0.004 | -6.941
-12.5 | -0.595 | 0.08273 | -0.005 | -7.189
-12 | -0.567 | 0.07725 | -0.006 | -7.337
-11.5 | -0.538 | 0.0857 | -0.007 | -6.276
-11 | -0.509 | 0.07827 | -0.007 | -6.509
-10.5 | -0.482 | 0.07047 | -0.008 | -6.835
-10 | -0.453 | 0.07401 | -0.009 | -6.117
-9.5 | -0.427 | 0.06068 | -0.011 | -7.032
-9 | -0.407 | 0.04851 | -0.014 | -8.393
-8.5 | -0.667 | 0.01315 | -0.023 | -50.724
-8 | -0.695 | 0.01243 | -0.024 | -55.935
-7.5 | -0.677 | 0.01153 | -0.026 | -58.725
-7 | -0.64 | 0.01087 | -0.028 | -58.836
-6.5 | -0.591 | 0.01026 | -0.029 | -57.612
-6 | -0.536 | 0.00963 | -0.031 | -55.609
-5.5 | -0.475 | 0.00906 | -0.033 | -52.453
-5 | -0.411 | 0.0087 | -0.034 | -47.304
-4.5 | -0.345 | 0.00838 | -0.036 | -41.162
-4 | -0.277 | 0.00806 | -0.038 | -34.347
-3.5 | -0.207 | 0.00784 | -0.039 | -26.459
-3 | -0.137 | 0.00763 | -0.041 | -17.981
-2.5 | -0.066 | 0.00693 | -0.043 | -9.579
-2 | 0.005 | 0.00621 | -0.044 | 0.779
-1.5 | 0.077 | 0.00392 | -0.046 | 19.684
-1 | 0.15 | 0.00408 | -0.048 | 36.651
-0.5 | 0.222 | 0.00424 | -0.05 | 52.274
0 | 0.291 | 0.00425 | -0.052 | 68.357
0.5 | 0.362 | 0.00443 | -0.053 | 81.647
1 | 0.433 | 0.00474 | -0.055 | 91.434
1.5 | 0.504 | 0.0049 | -0.057 | 102.896
2 | 0.575 | 0.00512 | -0.058 | 112.215
2.5 | 0.646 | 0.00536 | -0.06 | 120.537
3 | 0.712 | 0.00584 | -0.062 | 121.779
3.5 | 0.779 | 0.00719 | -0.063 | 108.412
4 | 0.846 | 0.00843 | -0.065 | 100.377
4.5 | 0.912 | 0.00951 | -0.067 | 95.908
5 | 0.977 | 0.01115 | -0.068 | 87.603
5.5 | 1.039 | 0.01285 | -0.07 | 80.912
6 | 1.1 | 0.01361 | -0.072 | 80.851
6.5 | 1.155 | 0.01432 | -0.073 | 80.682
7 | 1.203 | 0.01504 | -0.075 | 79.99
7.5 | 1.241 | 0.01585 | -0.076 | 78.288
8 | 1.266 | 0.01749 | -0.078 | 72.364
8.5 | 1.268 | 0.01869 | -0.079 | 67.849
9 | 1.227 | 0.02019 | -0.081 | 60.772
9.5 | 1.012 | 0.02193 | -0.083 | 46.161
10 | 0.815 | 0.02477 | -0.084 | 32.899
10.5 | 0.707 | 0.07876 | -0.042 | 8.977
11 | 0.735 | 0.08164 | -0.043 | 8.998
11.5 | 0.784 | 0.06865 | -0.062 | 11.425
12 | 0.792 | 0.08613 | -0.048 | 9.19
12.5 | 0.82 | 0.09337 | -0.05 | 8.785
13 | 0.846 | 0.09819 | -0.049 | 8.616
13.5 | 0.873 | 0.09894 | -0.05 | 8.826

## 88. Re 6M Mach 0.50 (2)
BIGFOIL.COM POLAR EXPORT
NACA67-318 a=0.5
NACA67-318 a=0.5 |  |  |  | Cl Max: | 1.1304 | at alpha= | 14 | deg
XFOIL ncrit=9 |  |  |  | L/D Max: | 131.477 | at alpha= | 1.5 | deg
Re: | 6000000 |  |  | Cd Min: | 0.14672 | at alpha= | 19 | deg
Mach: | 0.5 |  |  | Cl=0 at alpha= | -4.4991 | deg
|  |  |  | @ Cl=0.1, Cd= | 0.0075115
|  |  |  | @ Cl=0.4, Cd= | 0.0033475
|  |  |  | @ Cl=0.6, Cd= | 0.016032
alpha (deg) | Cl | Cd | Cm | Cl/Cd
-16 | -0.332 | 0.11554 | -0.136 | -2.8735
-15.5 | -0.349 | 0.10438 | -0.1427 | -3.3436
-15 | -0.3855 | 0.09125 | -0.1508 | -4.2247
-14.5 | -0.4064 | 0.08064 | -0.1572 | -5.0397
-14 | -0.4421 | 0.06835 | -0.1645 | -6.4682
-13.5 | -0.4703 | 0.05525 | -0.1733 | -8.5122
-13 | -0.5027 | 0.04459 | -0.1795 | -11.2738
-12.5 | -0.5428 | 0.03643 | -0.1793 | -14.8998
-12 | -0.5885 | 0.02966 | -0.1741 | -19.8415
-11.5 | -0.6299 | 0.02392 | -0.1657 | -26.3336
-11 | -0.6568 | 0.01907 | -0.1559 | -34.4415
-10.5 | -0.6447 | 0.01608 | -0.1479 | -40.0933
-10 | -0.6094 | 0.01424 | -0.1417 | -42.7949
-9.5 | -0.5629 | 0.01302 | -0.1368 | -43.2335
-9 | -0.5121 | 0.01209 | -0.1326 | -42.3573
-8.5 | -0.4567 | 0.01138 | -0.1292 | -40.1318
-8 | -0.3999 | 0.01081 | -0.1264 | -36.9935
-7.5 | -0.343 | 0.0103 | -0.1239 | -33.301
-7 | -0.2868 | 0.00981 | -0.1215 | -29.2355
-6.5 | -0.2295 | 0.0094 | -0.1195 | -24.4149
-6 | -0.1722 | 0.00904 | -0.1177 | -19.0487
-5.5 | -0.1157 | 0.00873 | -0.1159 | -13.2532
-5 | -0.058 | 0.00839 | -0.1145 | -6.913
-4.5 | -0.0001 | 0.00808 | -0.1133 | -0.012376
-4 | 0.0572 | 0.00778 | -0.1121 | 7.3522
-3.5 | 0.1114 | 0.00744 | -0.1104 | 14.9731
-3 | 0.159 | 0.00697 | -0.1075 | 22.8121
-2.5 | 0.2029 | 0.0065 | -0.1039 | 31.2154
-2 | 0.2403 | 0.00601 | -0.099 | 39.9834
-1.5 | 0.2619 | 0.00534 | -0.0909 | 49.0449
-1 | 0.2683 | 0.0047 | -0.0793 | 57.0851
-0.5 | 0.2262 | 0.00348 | -0.0572 | 65
0 | 0.2791 | 0.00327 | -0.0549 | 85.3517
0.5 | 0.3479 | 0.00328 | -0.0561 | 106.0671
1 | 0.4096 | 0.00336 | -0.0556 | 121.9048
1.5 | 0.4628 | 0.00352 | -0.0533 | 131.4773
2 | 0.4735 | 0.0038 | -0.0418 | 124.6053
2.5 | 0.4722 | 0.00461 | -0.0285 | 102.4295
3 | 0.4844 | 0.00546 | -0.0183 | 88.7179
3.5 | 0.4968 | 0.00646 | -0.0085 | 76.904
4 | 0.4897 | 0.00796 | 0.0045 | 61.5201
4.5 | 0.477 | 0.00978 | 0.018 | 48.773
5 | 0.4868 | 0.01126 | 0.0269 | 43.2327
5.5 | 0.512 | 0.01247 | 0.0331 | 41.0585
6 | 0.5392 | 0.01371 | 0.0388 | 39.329
6.5 | 0.5695 | 0.01498 | 0.0439 | 38.0174
7 | 0.604 | 0.01617 | 0.0482 | 37.3531
7.5 | 0.6365 | 0.01752 | 0.0528 | 36.3299
8 | 0.6777 | 0.01863 | 0.0561 | 36.3768
8.5 | 0.7233 | 0.01965 | 0.0589 | 36.8092
9 | 0.7664 | 0.02085 | 0.062 | 36.7578
9.5 | 0.8139 | 0.02194 | 0.0647 | 37.0966
10 | 0.8563 | 0.02332 | 0.0679 | 36.7196
10.5 | 0.9032 | 0.02458 | 0.0708 | 36.7453
11 | 0.945 | 0.02618 | 0.0741 | 36.0963
11.5 | 0.9871 | 0.02786 | 0.0775 | 35.4307
12 | 1.0247 | 0.02986 | 0.0812 | 34.3168
13 | 1.0959 | 0.03453 | 0.089 | 31.7376
13.5 | 1.1211 | 0.03766 | 0.0935 | 29.769
14 | 1.1304 | 0.04202 | 0.0982 | 26.9015
14.5 | 1.1197 | 0.048 | 0.1025 | 23.3271
15 | 1.0976 | 0.05538 | 0.105 | 19.8194
16 | 1.0329 | 0.07427 | 0.1036 | 13.9074
16.5 | 1.0003 | 0.08526 | 0.0993 | 11.7323
17 | 0.9645 | 0.0976 | 0.0928 | 9.8822
17.5 | 0.9339 | 0.11014 | 0.0853 | 8.4792
18 | 0.9102 | 0.12228 | 0.0777 | 7.4436
18.5 | 0.8879 | 0.13436 | 0.0701 | 6.6084
19 | 0.8651 | 0.14672 | 0.0623 | 5.8963

## 89. Re 7M Mach 0.00 (1)
BIGFOIL.COM POLAR EXPORT
NACA67-318 a=0.5
NACA67-318 a=0.5 |  |  |  | Cl Max: | 1.523 | at alpha= | 14 | deg
JavaFoil+Calcfoil stall+Eppler ext transition |  |  |  | L/D Max: | 115.964 | at alpha= | 2.5 | deg
Re: | 7000000 |  |  | Cd Min: | 0.00383 | at alpha= | -1 | deg
Mach: | 0 |  |  | Cl=0 at alpha= | -2.0323 | deg
|  |  |  | @ Cl=0.1, Cd= | 0.0044967
|  |  |  | @ Cl=0.4, Cd= | 0.0044094
|  |  |  | @ Cl=0.6, Cd= | 0.0054265
alpha (deg) | Cl | Cd | Cm | Cl/Cd
-20 | -0.96 | 0.1317 | 0.007 | -7.288
-19.5 | -0.982 | 0.12293 | 0.006 | -7.99
-19 | -1 | 0.1175 | 0.006 | -8.513
-18.5 | -1.023 | 0.10587 | 0.005 | -9.665
-18 | -1.036 | 0.09458 | 0.004 | -10.959
-17.5 | -1.075 | 0.06621 | 0.004 | -16.231
-17 | -1.164 | 0.02839 | 0.003 | -40.985
-16.5 | -1.173 | 0.02384 | 0.002 | -49.196
-16 | -1.169 | 0.0224 | 0.001 | -52.207
-15.5 | -1.169 | 0.01973 | -0.001 | -59.247
-15 | -1.16 | 0.01858 | -0.002 | -62.437
-14.5 | -1.15 | 0.01687 | -0.003 | -68.132
-14 | -1.133 | 0.01622 | -0.004 | -69.876
-13.5 | -1.114 | 0.01513 | -0.006 | -73.658
-13 | -1.092 | 0.01437 | -0.007 | -75.956
-12.5 | -1.066 | 0.01362 | -0.009 | -78.232
-12 | -1.037 | 0.0129 | -0.01 | -80.372
-11.5 | -1.004 | 0.01236 | -0.011 | -81.269
-11 | -0.969 | 0.01182 | -0.013 | -81.914
-10.5 | -0.93 | 0.01133 | -0.014 | -82.063
-10 | -0.889 | 0.0109 | -0.015 | -81.555
-9.5 | -0.845 | 0.01043 | -0.017 | -81
-9 | -0.799 | 0.01008 | -0.018 | -79.193
-8.5 | -0.75 | 0.00965 | -0.02 | -77.754
-8 | -0.699 | 0.0093 | -0.021 | -75.173
-7.5 | -0.647 | 0.00895 | -0.023 | -72.296
-7 | -0.593 | 0.00849 | -0.024 | -69.809
-6.5 | -0.537 | 0.00822 | -0.026 | -65.361
-6 | -0.48 | 0.00793 | -0.027 | -60.539
-5.5 | -0.422 | 0.0077 | -0.029 | -54.791
-5 | -0.363 | 0.00746 | -0.03 | -48.66
-4.5 | -0.303 | 0.00728 | -0.032 | -41.663
-4 | -0.243 | 0.00712 | -0.033 | -34.085
-3.5 | -0.181 | 0.0067 | -0.035 | -27.075
-3 | -0.12 | 0.00631 | -0.036 | -18.979
-2.5 | -0.058 | 0.00602 | -0.037 | -9.627
-2 | 0.004 | 0.00566 | -0.039 | 0.747
-1.5 | 0.067 | 0.00523 | -0.04 | 12.778
-1 | 0.13 | 0.00383 | -0.042 | 33.915
-0.5 | 0.193 | 0.00399 | -0.044 | 48.404
0 | 0.253 | 0.00415 | -0.045 | 61.084
0.5 | 0.315 | 0.00425 | -0.047 | 74.172
1 | 0.377 | 0.00435 | -0.048 | 86.727
1.5 | 0.439 | 0.00451 | -0.05 | 97.459
2 | 0.501 | 0.00464 | -0.051 | 107.881
2.5 | 0.562 | 0.00485 | -0.052 | 115.964
3 | 0.62 | 0.00573 | -0.054 | 108.308
3.5 | 0.68 | 0.00619 | -0.055 | 109.918
4 | 0.74 | 0.00707 | -0.057 | 104.663
4.5 | 0.799 | 0.00771 | -0.058 | 103.582
5 | 0.857 | 0.0085 | -0.06 | 100.839
5.5 | 0.914 | 0.00938 | -0.061 | 97.472
6 | 0.971 | 0.01049 | -0.062 | 92.61
6.5 | 1.026 | 0.01101 | -0.064 | 93.195
7 | 1.079 | 0.01145 | -0.065 | 94.255
7.5 | 1.13 | 0.01185 | -0.067 | 95.379
8 | 1.18 | 0.01234 | -0.068 | 95.565
8.5 | 1.226 | 0.01283 | -0.069 | 95.626
9 | 1.271 | 0.01332 | -0.071 | 95.383
9.5 | 1.312 | 0.0143 | -0.072 | 91.726
10 | 1.351 | 0.01494 | -0.073 | 90.42
10.5 | 1.386 | 0.01562 | -0.075 | 88.748
11 | 1.418 | 0.0163 | -0.076 | 86.982
11.5 | 1.446 | 0.01702 | -0.077 | 84.975
12 | 1.471 | 0.01776 | -0.079 | 82.833
12.5 | 1.492 | 0.01857 | -0.08 | 80.358
13 | 1.509 | 0.01943 | -0.081 | 77.651
13.5 | 1.519 | 0.02034 | -0.082 | 74.687
14 | 1.523 | 0.02137 | -0.084 | 71.292
14.5 | 1.523 | 0.02239 | -0.085 | 68.031
15 | 1.518 | 0.0236 | -0.086 | 64.327
15.5 | 1.509 | 0.02475 | -0.087 | 60.965
16 | 1.496 | 0.02609 | -0.088 | 57.336
16.5 | 1.479 | 0.02771 | -0.089 | 53.362
17 | 1.458 | 0.02934 | -0.09 | 49.716
17.5 | 1.436 | 0.03065 | -0.091 | 46.842
18 | 1.409 | 0.033 | -0.092 | 42.692
18.5 | 1.38 | 0.03516 | -0.093 | 39.247
19 | 1.35 | 0.03734 | -0.094 | 36.147

## 90. Re 7M Mach 0.00 (2)
BIGFOIL.COM POLAR EXPORT
NACA67-318 a=0.5
NACA67-318 a=0.5 |  |  |  | Cl Max: | 1.4347 | at alpha= | 20 | deg
XFOIL ncrit=9 |  |  |  | L/D Max: | 126.684 | at alpha= | 2.5 | deg
Re: | 7000000 |  |  | Cd Min: | 0.04546 | at alpha= | 20 | deg
Mach: | 0 |  |  | Cl=0 at alpha= | -3.4762 | deg
|  |  |  | @ Cl=0.1, Cd= | 0.0052274
|  |  |  | @ Cl=0.4, Cd= | 0.0031828
|  |  |  | @ Cl=0.6, Cd= | 0.010775
alpha (deg) | Cl | Cd | Cm | Cl/Cd
-20 | -1.3362 | 0.02632 | -0.1182 | -50.7675
-19.5 | -1.3135 | 0.02468 | -0.1163 | -53.2212
-19 | -1.291 | 0.0231 | -0.114 | -55.8874
-18.5 | -1.2607 | 0.02198 | -0.1124 | -57.3567
-18 | -1.236 | 0.02062 | -0.11 | -59.9418
-17.5 | -1.207 | 0.01948 | -0.1079 | -61.961
-17 | -1.1729 | 0.01863 | -0.1063 | -62.9576
-16.5 | -1.1393 | 0.01771 | -0.1045 | -64.3309
-16 | -1.107 | 0.01675 | -0.1024 | -66.0896
-15.5 | -1.0687 | 0.01608 | -0.1011 | -66.4614
-15 | -1.0348 | 0.01522 | -0.099 | -67.9895
-14.5 | -0.9934 | 0.0147 | -0.0979 | -67.5782
-14 | -0.9562 | 0.01396 | -0.0961 | -68.4957
-13.5 | -0.9172 | 0.01333 | -0.0945 | -68.8072
-13 | -0.8778 | 0.01266 | -0.0928 | -69.3365
-12.5 | -0.8362 | 0.01212 | -0.0915 | -68.9934
-12 | -0.7944 | 0.01163 | -0.0901 | -68.3061
-11.5 | -0.7502 | 0.01118 | -0.089 | -67.102
-11 | -0.7051 | 0.01076 | -0.0881 | -65.5297
-10.5 | -0.66 | 0.01036 | -0.0871 | -63.7066
-10 | -0.6146 | 0.00997 | -0.0862 | -61.6449
-9.5 | -0.5688 | 0.00954 | -0.0852 | -59.6226
-9 | -0.5225 | 0.00917 | -0.0843 | -56.9793
-8.5 | -0.4762 | 0.00882 | -0.0834 | -53.9909
-8 | -0.4297 | 0.00847 | -0.0824 | -50.732
-7.5 | -0.3825 | 0.00814 | -0.0816 | -46.9902
-7 | -0.335 | 0.00785 | -0.0808 | -42.6752
-6.5 | -0.2874 | 0.0076 | -0.0799 | -37.8158
-6 | -0.2395 | 0.00737 | -0.0791 | -32.4966
-5.5 | -0.1915 | 0.00714 | -0.0783 | -26.8207
-5 | -0.1428 | 0.00691 | -0.0776 | -20.6657
-4.5 | -0.0946 | 0.00667 | -0.0767 | -14.1829
-4 | -0.0471 | 0.00642 | -0.0758 | -7.3364
-3.5 | -0.0019 | 0.00613 | -0.0743 | -0.30995
-3 | 0.0381 | 0.00575 | -0.0717 | 6.6261
-2.5 | 0.076 | 0.00542 | -0.0686 | 14.0221
-2 | 0.1059 | 0.00518 | -0.0636 | 20.444
-1.5 | 0.1423 | 0.00487 | -0.0601 | 29.2197
-0.5 | 0.219 | 0.00395 | -0.0541 | 55.443
0 | 0.2412 | 0.00289 | -0.0477 | 83.4602
0.5 | 0.3 | 0.0029 | -0.049 | 103.4483
1 | 0.3563 | 0.00295 | -0.0496 | 120.7797
1.5 | 0.4051 | 0.00321 | -0.0487 | 126.1994
2 | 0.4455 | 0.0036 | -0.046 | 123.75
2.5 | 0.4852 | 0.00383 | -0.0431 | 126.6841
3 | 0.4818 | 0.00439 | -0.0309 | 109.7494
3.5 | 0.4654 | 0.00553 | -0.0167 | 84.1591
4 | 0.4693 | 0.00658 | -0.0072 | 71.3222
4.5 | 0.4822 | 0.00757 | 0.0003 | 63.6988
5 | 0.5086 | 0.00834 | 0.0049 | 60.9832
5.5 | 0.5364 | 0.00911 | 0.0093 | 58.8804
6 | 0.5671 | 0.00987 | 0.0129 | 57.4569
6.5 | 0.5962 | 0.01072 | 0.0167 | 55.6157
7 | 0.6352 | 0.01128 | 0.0187 | 56.3121
7.5 | 0.6674 | 0.01208 | 0.0218 | 55.2483
8 | 0.7017 | 0.01284 | 0.0245 | 54.6495
8.5 | 0.7421 | 0.01342 | 0.026 | 55.2981
9 | 0.7795 | 0.01412 | 0.028 | 55.2054
9.5 | 0.819 | 0.01478 | 0.0296 | 55.4127
10 | 0.8592 | 0.01541 | 0.0309 | 55.756
10.5 | 0.898 | 0.01613 | 0.0324 | 55.6727
11 | 0.9359 | 0.0169 | 0.034 | 55.3787
12 | 1.0125 | 0.01843 | 0.0368 | 54.9376
12.5 | 1.0472 | 0.01935 | 0.0386 | 54.1189
13 | 1.0823 | 0.0203 | 0.0402 | 53.3153
13.5 | 1.1143 | 0.02143 | 0.0422 | 51.9972
14 | 1.1442 | 0.02267 | 0.0443 | 50.472
14.5 | 1.1757 | 0.02386 | 0.0461 | 49.2749
15 | 1.2059 | 0.02518 | 0.0479 | 47.8912
15.5 | 1.2378 | 0.02642 | 0.0494 | 46.8509
16 | 1.2627 | 0.02807 | 0.0515 | 44.984
16.5 | 1.2891 | 0.02973 | 0.0533 | 43.3602
17 | 1.316 | 0.03137 | 0.0549 | 41.9509
17.5 | 1.3414 | 0.03321 | 0.0564 | 40.3914
18 | 1.3666 | 0.03502 | 0.0578 | 39.0234
18.5 | 1.3892 | 0.03715 | 0.0592 | 37.3943
19 | 1.4082 | 0.03956 | 0.0607 | 35.5966
19.5 | 1.4239 | 0.04232 | 0.0622 | 33.646
20 | 1.4347 | 0.04546 | 0.0638 | 31.5596

## 91. Re 7M Mach 0.10 (1)
BIGFOIL.COM POLAR EXPORT
NACA67-318 a=0.5
NACA67-318 a=0.5 |  |  |  | Cl Max: | 1.512 | at alpha= | 14 | deg
JavaFoil+Calcfoil stall+Eppler ext transition |  |  |  | L/D Max: | 116.483 | at alpha= | 2.5 | deg
Re: | 7000000 |  |  | Cd Min: | 0.00383 | at alpha= | -1 | deg
Mach: | 0.1 |  |  | Cl=0 at alpha= | -2.0323 | deg
|  |  |  | @ Cl=0.1, Cd= | 0.004513
|  |  |  | @ Cl=0.4, Cd= | 0.0044206
|  |  |  | @ Cl=0.6, Cd= | 0.0054112
alpha (deg) | Cl | Cd | Cm | Cl/Cd
-20 | -0.911 | 0.13813 | 0.007 | -6.593
-19.5 | -0.934 | 0.13264 | 0.006 | -7.041
-19 | -0.958 | 0.12435 | 0.005 | -7.701
-18.5 | -0.982 | 0.11397 | 0.005 | -8.617
-18 | -0.995 | 0.10429 | 0.004 | -9.546
-17.5 | -1.021 | 0.08356 | 0.003 | -12.221
-17 | -1.049 | 0.06418 | 0.003 | -16.343
-16.5 | -1.143 | 0.02597 | 0.002 | -44.009
-16 | -1.148 | 0.02277 | 0.001 | -50.44
-15.5 | -1.148 | 0.02071 | -0.001 | -55.44
-15 | -1.143 | 0.01931 | -0.002 | -59.155
-14.5 | -1.136 | 0.0173 | -0.003 | -65.698
-14 | -1.123 | 0.01627 | -0.004 | -69.044
-13.5 | -1.106 | 0.01543 | -0.006 | -71.687
-13 | -1.085 | 0.01461 | -0.007 | -74.301
-12.5 | -1.061 | 0.01375 | -0.009 | -77.214
-12 | -1.034 | 0.01305 | -0.01 | -79.191
-11.5 | -1.002 | 0.01249 | -0.011 | -80.242
-11 | -0.968 | 0.01195 | -0.013 | -81.017
-10.5 | -0.93 | 0.01144 | -0.014 | -81.288
-10 | -0.89 | 0.011 | -0.016 | -80.879
-9.5 | -0.846 | 0.01057 | -0.017 | -80.09
-9 | -0.8 | 0.01014 | -0.018 | -78.902
-8.5 | -0.752 | 0.00973 | -0.02 | -77.27
-8 | -0.702 | 0.00937 | -0.021 | -74.87
-7.5 | -0.649 | 0.00899 | -0.023 | -72.248
-7 | -0.595 | 0.00859 | -0.024 | -69.309
-6.5 | -0.539 | 0.00825 | -0.026 | -65.362
-6 | -0.482 | 0.00796 | -0.027 | -60.608
-5.5 | -0.424 | 0.00772 | -0.029 | -54.937
-5 | -0.365 | 0.00747 | -0.03 | -48.821
-4.5 | -0.305 | 0.00728 | -0.032 | -41.81
-4 | -0.244 | 0.00689 | -0.033 | -35.388
-3.5 | -0.182 | 0.00672 | -0.035 | -27.122
-3 | -0.12 | 0.00633 | -0.036 | -19.019
-2.5 | -0.058 | 0.00607 | -0.038 | -9.579
-2 | 0.004 | 0.00567 | -0.039 | 0.748
-1.5 | 0.067 | 0.00524 | -0.041 | 12.811
-1 | 0.131 | 0.00383 | -0.042 | 34.147
-0.5 | 0.194 | 0.00398 | -0.044 | 48.688
0 | 0.255 | 0.00415 | -0.045 | 61.398
0.5 | 0.317 | 0.00428 | -0.047 | 74.082
1 | 0.379 | 0.00438 | -0.048 | 86.602
1.5 | 0.441 | 0.0045 | -0.05 | 97.97
2 | 0.503 | 0.00467 | -0.051 | 107.733
2.5 | 0.565 | 0.00485 | -0.053 | 116.483
3 | 0.623 | 0.00578 | -0.054 | 107.896
3.5 | 0.684 | 0.00624 | -0.056 | 109.614
4 | 0.743 | 0.0071 | -0.057 | 104.649
4.5 | 0.802 | 0.00778 | -0.058 | 103.122
5 | 0.861 | 0.00856 | -0.06 | 100.615
5.5 | 0.919 | 0.00943 | -0.061 | 97.417
6 | 0.976 | 0.01057 | -0.063 | 92.307
6.5 | 1.031 | 0.01108 | -0.064 | 93.02
7 | 1.084 | 0.01152 | -0.065 | 94.059
7.5 | 1.135 | 0.01197 | -0.067 | 94.785
8 | 1.184 | 0.01246 | -0.068 | 95.051
8.5 | 1.231 | 0.01292 | -0.07 | 95.236
9 | 1.275 | 0.01346 | -0.071 | 94.686
9.5 | 1.315 | 0.01446 | -0.072 | 90.967
10 | 1.353 | 0.01515 | -0.074 | 89.337
10.5 | 1.388 | 0.01579 | -0.075 | 87.881
11 | 1.419 | 0.01647 | -0.076 | 86.117
11.5 | 1.446 | 0.01727 | -0.078 | 83.712
12 | 1.469 | 0.01797 | -0.079 | 81.721
12.5 | 1.488 | 0.01882 | -0.08 | 79.061
13 | 1.503 | 0.01974 | -0.082 | 76.135
13.5 | 1.51 | 0.02068 | -0.083 | 73.046
14 | 1.512 | 0.02158 | -0.084 | 70.051
14.5 | 1.507 | 0.02288 | -0.085 | 65.883
15 | 1.499 | 0.02407 | -0.086 | 62.273
15.5 | 1.485 | 0.02539 | -0.087 | 58.498
16 | 1.468 | 0.02676 | -0.089 | 54.864
16.5 | 1.446 | 0.02847 | -0.09 | 50.796
17 | 1.421 | 0.03022 | -0.091 | 47.017
17.5 | 1.394 | 0.03157 | -0.092 | 44.144
18 | 1.361 | 0.03441 | -0.092 | 39.563
18.5 | 1.327 | 0.0367 | -0.093 | 36.164
19 | 1.292 | 0.0392 | -0.094 | 32.952

## 92. Re 7M Mach 0.10 (2)
BIGFOIL.COM POLAR EXPORT
NACA67-318 a=0.5
NACA67-318 a=0.5 |  |  |  | Cl Max: | 1.4306 | at alpha= | 20 | deg
XFOIL ncrit=9 |  |  |  | L/D Max: | 126.536 | at alpha= | 2.5 | deg
Re: | 7000000 |  |  | Cd Min: | 0.04727 | at alpha= | 20 | deg
Mach: | 0.1 |  |  | Cl=0 at alpha= | -3.5188 | deg
|  |  |  | @ Cl=0.1, Cd= | 0.0052741
|  |  |  | @ Cl=0.4, Cd= | 0.0031798
|  |  |  | @ Cl=0.6, Cd= | 0.010911
alpha (deg) | Cl | Cd | Cm | Cl/Cd
-20 | -1.3313 | 0.02771 | -0.123 | -48.044
-19.5 | -1.3091 | 0.02592 | -0.121 | -50.5054
-19 | -1.2879 | 0.02416 | -0.1186 | -53.3071
-18.5 | -1.2602 | 0.02285 | -0.1167 | -55.151
-18 | -1.2359 | 0.02136 | -0.1141 | -57.8605
-17.5 | -1.2082 | 0.0201 | -0.1117 | -60.1095
-17 | -1.1743 | 0.01917 | -0.1099 | -61.2572
-16.5 | -1.1414 | 0.01817 | -0.1079 | -62.8178
-16 | -1.1097 | 0.01714 | -0.1056 | -64.7433
-15.5 | -1.0714 | 0.01642 | -0.104 | -65.2497
-15 | -1.0371 | 0.01552 | -0.1018 | -66.8235
-14.5 | -0.9964 | 0.01496 | -0.1005 | -66.6043
-14 | -0.9572 | 0.01427 | -0.0988 | -67.0778
-13.5 | -0.9188 | 0.01359 | -0.0969 | -67.6085
-13 | -0.88 | 0.01285 | -0.095 | -68.4825
-12.5 | -0.8379 | 0.01229 | -0.0936 | -68.1774
-12 | -0.7957 | 0.01178 | -0.0921 | -67.5467
-11.5 | -0.752 | 0.0113 | -0.0908 | -66.5487
-11 | -0.7064 | 0.01086 | -0.0899 | -65.046
-10.5 | -0.6605 | 0.01045 | -0.0889 | -63.2057
-10 | -0.615 | 0.01005 | -0.0878 | -61.194
-9.5 | -0.569 | 0.00963 | -0.0867 | -59.0862
-9 | -0.5223 | 0.00924 | -0.0858 | -56.526
-8.5 | -0.4751 | 0.00889 | -0.0849 | -53.4421
-8 | -0.4288 | 0.00853 | -0.0838 | -50.2696
-7.5 | -0.3816 | 0.00819 | -0.0829 | -46.5934
-7 | -0.3335 | 0.0079 | -0.0821 | -42.2152
-6.5 | -0.2853 | 0.00764 | -0.0813 | -37.3429
-6 | -0.2376 | 0.00741 | -0.0803 | -32.0648
-5.5 | -0.1891 | 0.00718 | -0.0795 | -26.337
-5 | -0.1398 | 0.00695 | -0.0788 | -20.1151
-4.5 | -0.0918 | 0.0067 | -0.0779 | -13.7015
-4 | -0.0436 | 0.00645 | -0.077 | -6.7597
-3.5 | 0.0017 | 0.00616 | -0.0755 | 0.27597
-3 | 0.0423 | 0.00578 | -0.0729 | 7.3183
-2.5 | 0.0806 | 0.00544 | -0.0699 | 14.8162
-2 | 0.111 | 0.00518 | -0.065 | 21.4286
-1.5 | 0.1451 | 0.00488 | -0.0609 | 29.7336
-0.5 | 0.2208 | 0.00396 | -0.0545 | 55.7576
0 | 0.2426 | 0.00289 | -0.048 | 83.9446
0.5 | 0.3018 | 0.00291 | -0.0492 | 103.7113
1 | 0.3583 | 0.00295 | -0.0499 | 121.4576
1.5 | 0.4073 | 0.00322 | -0.0489 | 126.4907
2 | 0.4471 | 0.0036 | -0.046 | 124.1944
2.5 | 0.4859 | 0.00384 | -0.0429 | 126.5365
3 | 0.4826 | 0.00439 | -0.0306 | 109.9317
3.5 | 0.4664 | 0.00554 | -0.0164 | 84.1877
4 | 0.4694 | 0.00661 | -0.0067 | 71.0136
4.5 | 0.4801 | 0.00767 | 0.0012 | 62.5945
5 | 0.5077 | 0.00842 | 0.0057 | 60.2969
5.5 | 0.5353 | 0.00921 | 0.0101 | 58.1216
6 | 0.566 | 0.00998 | 0.0138 | 56.7134
6.5 | 0.5952 | 0.01084 | 0.0177 | 54.9077
7 | 0.6345 | 0.01142 | 0.0197 | 55.5604
7.5 | 0.666 | 0.01225 | 0.023 | 54.3673
8 | 0.7014 | 0.01299 | 0.0255 | 53.9954
8.5 | 0.7417 | 0.01359 | 0.0271 | 54.5769
9 | 0.7788 | 0.01433 | 0.0292 | 54.3475
9.5 | 0.8194 | 0.01496 | 0.0307 | 54.7727
10 | 0.8597 | 0.01562 | 0.0321 | 55.0384
10.5 | 0.8975 | 0.01639 | 0.0339 | 54.759
11 | 0.9367 | 0.01714 | 0.0353 | 54.6499
11.5 | 0.9761 | 0.01791 | 0.0367 | 54.5003
12 | 1.0121 | 0.01878 | 0.0384 | 53.8924
12.5 | 1.0482 | 0.01968 | 0.0402 | 53.2622
13 | 1.0829 | 0.02068 | 0.0419 | 52.3646
13.5 | 1.1137 | 0.02191 | 0.0441 | 50.8307
14 | 1.1453 | 0.02312 | 0.0461 | 49.5372
14.5 | 1.1756 | 0.02442 | 0.0481 | 48.1409
15 | 1.2075 | 0.02569 | 0.0498 | 47.0027
15.5 | 1.237 | 0.02711 | 0.0516 | 45.6289
16 | 1.2637 | 0.02873 | 0.0537 | 43.9854
16.5 | 1.2895 | 0.0305 | 0.0556 | 42.2787
17 | 1.3175 | 0.03214 | 0.0571 | 40.9925
17.5 | 1.3425 | 0.03408 | 0.0587 | 39.3926
18 | 1.3654 | 0.03616 | 0.0603 | 37.76
18.5 | 1.3884 | 0.03834 | 0.0617 | 36.2128
19 | 1.4069 | 0.0409 | 0.0633 | 34.3985
19.5 | 1.4215 | 0.04385 | 0.0648 | 32.4173
20 | 1.4306 | 0.04727 | 0.0664 | 30.2644

## 93. Re 7M Mach 0.25 (1)
BIGFOIL.COM POLAR EXPORT
NACA67-318 a=0.5
NACA67-318 a=0.5 |  |  |  | Cl Max: | 1.446 | at alpha= | 12.5 | deg
JavaFoil+Calcfoil stall+Eppler ext transition |  |  |  | L/D Max: | 116.504 | at alpha= | 2.5 | deg
Re: | 7000000 |  |  | Cd Min: | 0.0039 | at alpha= | -1 | deg
Mach: | 0.25 |  |  | Cl=0 at alpha= | -2.0312 | deg
|  |  |  | @ Cl=0.1, Cd= | 0.0046585
|  |  |  | @ Cl=0.4, Cd= | 0.0044923
|  |  |  | @ Cl=0.6, Cd= | 0.0053067
alpha (deg) | Cl | Cd | Cm | Cl/Cd
-18.5 | -0.675 | 0.14514 | 0.004 | -4.652
-18 | -0.714 | 0.13754 | 0.003 | -5.188
-17.5 | -0.747 | 0.12902 | 0.003 | -5.793
-17 | -0.778 | 0.12033 | 0.002 | -6.466
-16.5 | -0.808 | 0.10808 | 0.001 | -7.48
-16 | -0.834 | 0.09883 | 0 | -8.442
-15.5 | -0.854 | 0.09181 | 0 | -9.307
-15 | -0.895 | 0.06781 | -0.002 | -13.197
-14.5 | -1.007 | 0.02399 | -0.003 | -41.986
-14 | -1.014 | 0.02256 | -0.004 | -44.937
-13.5 | -1.031 | 0.01754 | -0.006 | -58.762
-13 | -1.027 | 0.01618 | -0.007 | -63.497
-12.5 | -1.018 | 0.01512 | -0.009 | -67.349
-12 | -1.003 | 0.0142 | -0.01 | -70.623
-11.5 | -0.982 | 0.01339 | -0.012 | -73.355
-11 | -0.956 | 0.01277 | -0.013 | -74.824
-10.5 | -0.925 | 0.01216 | -0.015 | -76.11
-10 | -0.89 | 0.01154 | -0.016 | -77.11
-9.5 | -0.851 | 0.01113 | -0.017 | -76.471
-9 | -0.808 | 0.01065 | -0.019 | -75.9
-8.5 | -0.762 | 0.0102 | -0.02 | -74.705
-8 | -0.713 | 0.00973 | -0.022 | -73.255
-7.5 | -0.661 | 0.00934 | -0.023 | -70.834
-7 | -0.607 | 0.00901 | -0.025 | -67.407
-6.5 | -0.551 | 0.00853 | -0.026 | -64.638
-6 | -0.493 | 0.0082 | -0.028 | -60.128
-5.5 | -0.434 | 0.00795 | -0.03 | -54.619
-5 | -0.374 | 0.00771 | -0.031 | -48.49
-4.5 | -0.312 | 0.00723 | -0.033 | -43.17
-4 | -0.25 | 0.00687 | -0.034 | -36.364
-3.5 | -0.187 | 0.00703 | -0.036 | -26.607
-3 | -0.124 | 0.00681 | -0.037 | -18.126
-2.5 | -0.06 | 0.00622 | -0.039 | -9.607
-2 | 0.004 | 0.00581 | -0.04 | 0.75
-1.5 | 0.069 | 0.00535 | -0.042 | 12.88
-1 | 0.134 | 0.0039 | -0.043 | 34.465
-0.5 | 0.199 | 0.00403 | -0.045 | 49.418
0 | 0.261 | 0.00422 | -0.047 | 61.847
0.5 | 0.325 | 0.00436 | -0.048 | 74.612
1 | 0.389 | 0.00447 | -0.05 | 87.043
1.5 | 0.453 | 0.0046 | -0.051 | 98.443
2 | 0.517 | 0.00478 | -0.053 | 108.159
2.5 | 0.58 | 0.00498 | -0.054 | 116.504
3 | 0.64 | 0.00596 | -0.056 | 107.37
3.5 | 0.701 | 0.00643 | -0.057 | 109.033
4 | 0.762 | 0.00738 | -0.058 | 103.367
4.5 | 0.823 | 0.00811 | -0.06 | 101.525
5 | 0.883 | 0.00904 | -0.061 | 97.625
5.5 | 0.942 | 0.00982 | -0.063 | 95.943
6 | 1 | 0.01101 | -0.064 | 90.807
6.5 | 1.055 | 0.01153 | -0.066 | 91.506
7 | 1.109 | 0.01204 | -0.067 | 92.078
7.5 | 1.159 | 0.01252 | -0.069 | 92.61
8 | 1.208 | 0.01303 | -0.07 | 92.676
8.5 | 1.253 | 0.01358 | -0.072 | 92.244
9 | 1.294 | 0.01465 | -0.073 | 88.275
9.5 | 1.331 | 0.01536 | -0.074 | 86.634
10 | 1.364 | 0.01607 | -0.076 | 84.864
10.5 | 1.391 | 0.01688 | -0.077 | 82.429
11 | 1.414 | 0.01764 | -0.078 | 80.183
11.5 | 1.431 | 0.0186 | -0.08 | 76.928
12 | 1.441 | 0.01958 | -0.081 | 73.6
12.5 | 1.446 | 0.02057 | -0.082 | 70.271
13 | 1.443 | 0.02165 | -0.084 | 66.657
13.5 | 1.429 | 0.02295 | -0.085 | 62.285
14 | 1.405 | 0.02422 | -0.086 | 58.009
14.5 | 1.372 | 0.02589 | -0.087 | 52.979
15 | 1.33 | 0.02778 | -0.088 | 47.89
15.5 | 1.281 | 0.0298 | -0.089 | 42.994
16 | 1.225 | 0.03239 | -0.09 | 37.807
16.5 | 1.161 | 0.03534 | -0.091 | 32.86
17 | 1.086 | 0.04124 | -0.091 | 26.329
17.5 | 0.937 | 0.08255 | -0.08 | 11.347

## 94. Re 7M Mach 0.25 (2)
BIGFOIL.COM POLAR EXPORT
NACA67-318 a=0.5
NACA67-318 a=0.5 |  |  |  | Cl Max: | 1.3924 | at alpha= | 19.5 | deg
XFOIL ncrit=9 |  |  |  | L/D Max: | 130.466 | at alpha= | 1.5 | deg
Re: | 7000000 |  |  | Cd Min: | 0.05424 | at alpha= | 19.5 | deg
Mach: | 0.25 |  |  | Cl=0 at alpha= | -3.7352 | deg
|  |  |  | @ Cl=0.1, Cd= | 0.0056228
|  |  |  | @ Cl=0.4, Cd= | 0.0031292
|  |  |  | @ Cl=0.6, Cd= | 0.011772
alpha (deg) | Cl | Cd | Cm | Cl/Cd
-20 | -1.2224 | 0.04267 | -0.1477 | -28.6478
-19.5 | -1.2194 | 0.03817 | -0.1469 | -31.9466
-19 | -1.2254 | 0.03357 | -0.1446 | -36.5028
-18.5 | -1.2038 | 0.03111 | -0.1426 | -38.695
-18 | -1.2074 | 0.02741 | -0.1383 | -44.0496
-17.5 | -1.1867 | 0.02529 | -0.1352 | -46.9237
-17 | -1.1615 | 0.02347 | -0.132 | -49.4887
-16.5 | -1.1367 | 0.02171 | -0.1285 | -52.3584
-16 | -1.1117 | 0.02002 | -0.1248 | -55.5295
-15.5 | -1.0768 | 0.0189 | -0.122 | -56.9735
-15 | -1.0467 | 0.01752 | -0.1184 | -59.7432
-14.5 | -1.0063 | 0.01672 | -0.116 | -60.1854
-14 | -0.9679 | 0.01578 | -0.1133 | -61.3371
-13.5 | -0.9284 | 0.01496 | -0.1107 | -62.0588
-13 | -0.8886 | 0.01408 | -0.1081 | -63.1108
-12.5 | -0.8473 | 0.01332 | -0.1056 | -63.6111
-12 | -0.8045 | 0.01265 | -0.1034 | -63.5968
-11.5 | -0.7589 | 0.01203 | -0.1015 | -63.084
-11 | -0.7128 | 0.01147 | -0.0998 | -62.1447
-10.5 | -0.666 | 0.01098 | -0.0982 | -60.6557
-10 | -0.6178 | 0.01052 | -0.0968 | -58.7262
-9.5 | -0.5686 | 0.01011 | -0.0956 | -56.2413
-9 | -0.5208 | 0.00966 | -0.0941 | -53.913
-8.5 | -0.4729 | 0.00925 | -0.0927 | -51.1243
-8 | -0.4237 | 0.00887 | -0.0916 | -47.7678
-7.5 | -0.3743 | 0.00851 | -0.0905 | -43.9835
-7 | -0.3249 | 0.0082 | -0.0894 | -39.622
-6.5 | -0.2762 | 0.00788 | -0.0882 | -35.0508
-6 | -0.2256 | 0.00765 | -0.0873 | -29.4902
-5.5 | -0.1758 | 0.00739 | -0.0863 | -23.7889
-5 | -0.1249 | 0.00715 | -0.0855 | -17.4685
-4.5 | -0.075 | 0.00688 | -0.0845 | -10.9012
-4 | -0.0251 | 0.00663 | -0.0836 | -3.7858
-3.5 | 0.0223 | 0.00634 | -0.0821 | 3.5174
-3 | 0.0644 | 0.00594 | -0.0796 | 10.8418
-2.5 | 0.1048 | 0.00558 | -0.0766 | 18.7814
-2 | 0.1392 | 0.00521 | -0.0724 | 26.7179
-1.5 | 0.1621 | 0.00492 | -0.0655 | 32.9472
-1 | 0.1963 | 0.0045 | -0.0611 | 43.6222
-0.5 | 0.2307 | 0.00398 | -0.0568 | 57.9648
0 | 0.2505 | 0.00293 | -0.0495 | 85.4949
0.5 | 0.3116 | 0.00294 | -0.0508 | 105.9864
1 | 0.3692 | 0.00299 | -0.0513 | 123.4783
1.5 | 0.4201 | 0.00322 | -0.0503 | 130.4658
2 | 0.4546 | 0.00365 | -0.0458 | 124.5479
2.5 | 0.4768 | 0.00389 | -0.0386 | 122.5707
3 | 0.4827 | 0.00452 | -0.0282 | 106.792
3.5 | 0.4695 | 0.00569 | -0.0144 | 82.5132
4 | 0.4695 | 0.00686 | -0.0039 | 68.4402
4.5 | 0.4773 | 0.00803 | 0.0048 | 59.4396
5 | 0.4998 | 0.00895 | 0.0105 | 55.8436
5.5 | 0.529 | 0.00978 | 0.0149 | 54.09
6 | 0.5592 | 0.01064 | 0.0189 | 52.5564
6.5 | 0.5889 | 0.01157 | 0.023 | 50.8989
7 | 0.6274 | 0.01227 | 0.0254 | 51.1328
7.5 | 0.6615 | 0.01311 | 0.0286 | 50.4577
8 | 0.6969 | 0.01395 | 0.0315 | 49.957
8.5 | 0.7384 | 0.01462 | 0.0333 | 50.5062
9 | 0.7774 | 0.01539 | 0.0355 | 50.5133
9.5 | 0.8188 | 0.01611 | 0.0372 | 50.8256
10 | 0.8597 | 0.01688 | 0.039 | 50.9301
10.5 | 0.9007 | 0.01767 | 0.0408 | 50.9734
11 | 0.9389 | 0.01861 | 0.0428 | 50.4514
11.5 | 0.9801 | 0.01945 | 0.0444 | 50.3907
12 | 1.0158 | 0.02055 | 0.0467 | 49.4307
12.5 | 1.0524 | 0.02163 | 0.0488 | 48.6546
13 | 1.0848 | 0.02293 | 0.0514 | 47.3092
13.5 | 1.117 | 0.02432 | 0.0538 | 45.9293
14 | 1.151 | 0.0257 | 0.0559 | 44.786
14.5 | 1.1801 | 0.02734 | 0.0585 | 43.1639
15 | 1.209 | 0.02907 | 0.0609 | 41.5893
15.5 | 1.2403 | 0.03076 | 0.063 | 40.3218
16 | 1.2667 | 0.03277 | 0.0653 | 38.6543
16.5 | 1.293 | 0.0349 | 0.0674 | 37.0487
17 | 1.3185 | 0.03714 | 0.0694 | 35.5008
17.5 | 1.3408 | 0.03973 | 0.0714 | 33.7478
18 | 1.3598 | 0.04267 | 0.0733 | 31.8678
18.5 | 1.3778 | 0.04576 | 0.0749 | 30.1093
19.5 | 1.3924 | 0.05424 | 0.0779 | 25.6711

## 95. Re 7M Mach 0.50 (1)
BIGFOIL.COM POLAR EXPORT
NACA67-318 a=0.5
NACA67-318 a=0.5 |  |  |  | Cl Max: | 1.271 | at alpha= | 20 | deg
JavaFoil+Calcfoil stall+Eppler ext transition |  |  |  | L/D Max: | 117.278 | at alpha= | 2.5 | deg
Re: | 7000000 |  |  | Cd Min: | 0.00395 | at alpha= | -0.5 | deg
Mach: | 0.5 |  |  | Cl=0 at alpha= | -2.0352 | deg
|  |  |  | @ Cl=0.1, Cd= | 0.0052949
|  |  |  | @ Cl=0.4, Cd= | 0.0046249
|  |  |  | @ Cl=0.6, Cd= | 0.0053092
alpha (deg) | Cl | Cd | Cm | Cl/Cd
-20 | -1.023 | 0.15823 | 0.008 | -6.464
-19.5 | -0.995 | 0.14977 | 0.007 | -6.643
-19 | -0.963 | 0.14457 | 0.006 | -6.664
-18.5 | -0.933 | 0.13959 | 0.005 | -6.681
-18 | -0.905 | 0.13611 | 0.004 | -6.646
-17.5 | -0.877 | 0.13124 | 0.003 | -6.681
-17 | -0.852 | 0.12827 | 0.002 | -6.64
-16.5 | -0.822 | 0.12384 | 0.001 | -6.635
-16 | -0.792 | 0.12046 | 0 | -6.571
-15.5 | -0.764 | 0.11417 | 0 | -6.689
-15 | -0.736 | 0.11013 | -0.001 | -6.682
-14.5 | -0.708 | 0.11094 | -0.002 | -6.384
-14 | -0.68 | 0.10221 | -0.003 | -6.654
-13.5 | -0.651 | 0.09723 | -0.004 | -6.699
-13 | -0.624 | 0.08905 | -0.004 | -7.002
-12.5 | -0.596 | 0.08151 | -0.005 | -7.307
-12 | -0.568 | 0.07566 | -0.006 | -7.503
-11.5 | -0.538 | 0.08365 | -0.007 | -6.431
-11 | -0.51 | 0.07599 | -0.008 | -6.708
-10.5 | -0.482 | 0.06953 | -0.008 | -6.931
-10 | -0.453 | 0.07232 | -0.009 | -6.263
-9.5 | -0.427 | 0.06052 | -0.011 | -7.059
-9 | -0.47 | 0.01677 | -0.02 | -28.045
-8.5 | -0.668 | 0.01279 | -0.023 | -52.21
-8 | -0.696 | 0.01184 | -0.024 | -58.766
-7.5 | -0.678 | 0.0112 | -0.026 | -60.504
-7 | -0.64 | 0.01058 | -0.028 | -60.477
-6.5 | -0.592 | 0.00999 | -0.029 | -59.213
-6 | -0.536 | 0.00937 | -0.031 | -57.172
-5.5 | -0.475 | 0.00882 | -0.033 | -53.934
-5 | -0.412 | 0.00846 | -0.034 | -48.635
-4.5 | -0.345 | 0.00817 | -0.036 | -42.226
-4 | -0.277 | 0.00792 | -0.038 | -34.986
-3.5 | -0.208 | 0.00769 | -0.039 | -26.998
-3 | -0.137 | 0.00748 | -0.041 | -18.347
-2.5 | -0.066 | 0.00711 | -0.043 | -9.339
-2 | 0.005 | 0.00648 | -0.044 | 0.747
-1.5 | 0.077 | 0.00584 | -0.046 | 13.131
-1 | 0.15 | 0.00411 | -0.048 | 36.416
-0.5 | 0.222 | 0.00395 | -0.05 | 56.268
0 | 0.291 | 0.00425 | -0.052 | 68.469
0.5 | 0.362 | 0.00455 | -0.053 | 79.671
1 | 0.433 | 0.00469 | -0.055 | 92.393
1.5 | 0.504 | 0.00488 | -0.057 | 103.443
2 | 0.575 | 0.0052 | -0.058 | 110.694
2.5 | 0.646 | 0.00551 | -0.06 | 117.278
3 | 0.711 | 0.00673 | -0.062 | 105.65
3.5 | 0.779 | 0.00742 | -0.063 | 105.064
4 | 0.846 | 0.00879 | -0.065 | 96.293
4.5 | 0.912 | 0.00977 | -0.067 | 93.372
5 | 0.977 | 0.01103 | -0.068 | 88.558
5.5 | 1.04 | 0.01252 | -0.07 | 83.069
6 | 1.101 | 0.01326 | -0.072 | 83.017
6.5 | 1.156 | 0.01394 | -0.073 | 82.918
7 | 1.203 | 0.01466 | -0.075 | 82.078
7.5 | 1.242 | 0.01543 | -0.076 | 80.491
8 | 1.266 | 0.01703 | -0.078 | 74.353
8.5 | 1.269 | 0.01822 | -0.08 | 69.647
9 | 1.228 | 0.01964 | -0.081 | 62.511
9.5 | 1.013 | 0.02128 | -0.083 | 47.584
10 | 0.816 | 0.02415 | -0.084 | 33.776
10.5 | 0.707 | 0.07652 | -0.043 | 9.244
11 | 0.735 | 0.08036 | -0.044 | 9.147
11.5 | 0.911 | 0.02664 | -0.088 | 34.208
12 | 0.794 | 0.08409 | -0.051 | 9.439
12.5 | 0.821 | 0.0919 | -0.051 | 8.931
13 | 0.848 | 0.08977 | -0.051 | 9.443
13.5 | 0.875 | 0.09657 | -0.052 | 9.059
14 | 0.91 | 0.10014 | -0.059 | 9.086
14.5 | 0.937 | 0.11012 | -0.06 | 8.513
15 | 0.958 | 0.11152 | -0.055 | 8.586
15.5 | 0.994 | 0.1122 | -0.063 | 8.858
16 | 1.054 | 0.09943 | -0.078 | 10.596
16.5 | 1.055 | 0.1239 | -0.069 | 8.519
17 | 1.074 | 0.12777 | -0.065 | 8.404
17.5 | 1.128 | 0.1177 | -0.078 | 9.58
18 | 1.165 | 0.11871 | -0.082 | 9.813
18.5 | 1.154 | 0.14023 | -0.067 | 8.227
19 | 1.189 | 0.14479 | -0.073 | 8.21
19.5 | 1.253 | 0.12506 | -0.086 | 10.021
20 | 1.271 | 0.13942 | -0.085 | 9.119

## 96. Re 7M Mach 0.50 (2)
BIGFOIL.COM POLAR EXPORT
NACA67-318 a=0.5
NACA67-318 a=0.5 |  |  |  | Cl Max: | 1.1459 | at alpha= | 14 | deg
XFOIL ncrit=9 |  |  |  | L/D Max: | 134.382 | at alpha= | 1.5 | deg
Re: | 7000000 |  |  | Cd Min: | 0.14476 | at alpha= | 19 | deg
Mach: | 0.5 |  |  | Cl=0 at alpha= | -99 | deg
|  |  |  | @ Cl=0.1, Cd= | 0.0031
|  |  |  | @ Cl=0.4, Cd= | 0.0031673
|  |  |  | @ Cl=0.6, Cd= | 0.015767
alpha (deg) | Cl | Cd | Cm | Cl/Cd
0 | 0.2829 | 0.0031 | -0.0557 | 91.2581
0.5 | 0.3502 | 0.00311 | -0.0565 | 112.6045
1 | 0.411 | 0.00318 | -0.0559 | 129.2453
1.5 | 0.4569 | 0.0034 | -0.052 | 134.3824
2 | 0.457 | 0.0039 | -0.0384 | 117.1795
2.5 | 0.4622 | 0.00466 | -0.0265 | 99.1845
3 | 0.4766 | 0.00549 | -0.0168 | 86.8124
3.5 | 0.4857 | 0.00655 | -0.0064 | 74.1527
4 | 0.4701 | 0.00823 | 0.0081 | 57.1203
4.5 | 0.4644 | 0.00992 | 0.0202 | 46.8145
5 | 0.4807 | 0.01126 | 0.028 | 42.6909
5.5 | 0.5084 | 0.01241 | 0.0338 | 40.967
6 | 0.5381 | 0.01359 | 0.0391 | 39.5953
6.5 | 0.5701 | 0.01479 | 0.0439 | 38.5463
7 | 0.6056 | 0.01595 | 0.0482 | 37.9687
7.5 | 0.6415 | 0.01719 | 0.0523 | 37.3182
8 | 0.6847 | 0.01827 | 0.0554 | 37.4767
8.5 | 0.7312 | 0.01926 | 0.058 | 37.9647
9 | 0.7754 | 0.02041 | 0.0611 | 37.9912
9.5 | 0.822 | 0.02151 | 0.0639 | 38.2148
10 | 0.8667 | 0.02278 | 0.0669 | 38.0465
10.5 | 0.912 | 0.02408 | 0.07 | 37.8738
11 | 0.9556 | 0.02556 | 0.0733 | 37.3865
11.5 | 0.9961 | 0.02728 | 0.0769 | 36.5139
12 | 1.0343 | 0.02922 | 0.0807 | 35.397
12.5 | 1.0723 | 0.03134 | 0.0845 | 34.2151
13 | 1.1076 | 0.03377 | 0.0885 | 32.7983
13.5 | 1.1339 | 0.03683 | 0.093 | 30.7874
14 | 1.1459 | 0.04096 | 0.0979 | 27.9761
14.5 | 1.1356 | 0.04681 | 0.1025 | 24.2598
15 | 1.1134 | 0.05405 | 0.1055 | 20.5994
15.5 | 1.0801 | 0.06294 | 0.1062 | 17.1608
16 | 1.043 | 0.07318 | 0.1043 | 14.2525
16.5 | 1.0104 | 0.08409 | 0.1002 | 12.0157
17 | 0.9759 | 0.09614 | 0.094 | 10.1508
17.5 | 0.9458 | 0.1085 | 0.0868 | 8.7171
18 | 0.9223 | 0.12053 | 0.0793 | 7.652
18.5 | 0.9007 | 0.13257 | 0.0716 | 6.7941
19 | 0.8786 | 0.14476 | 0.0639 | 6.0694

## 97. Re 8M Mach 0.00 (1)
BIGFOIL.COM POLAR EXPORT
NACA67-318 a=0.5
NACA67-318 a=0.5 |  |  |  | Cl Max: | 1.524 | at alpha= | 14 | deg
JavaFoil+Calcfoil stall+Eppler ext transition |  |  |  | L/D Max: | 107.435 | at alpha= | 2 | deg
Re: | 8000000 |  |  | Cd Min: | 0.00398 | at alpha= | -0.5 | deg
Mach: | 0 |  |  | Cl=0 at alpha= | -2.0323 | deg
|  |  |  | @ Cl=0.1, Cd= | 0.00515
|  |  |  | @ Cl=0.4, Cd= | 0.0043919
|  |  |  | @ Cl=0.6, Cd= | 0.0057321
alpha (deg) | Cl | Cd | Cm | Cl/Cd
-20 | -0.963 | 0.12755 | 0.007 | -7.551
-19.5 | -0.986 | 0.11849 | 0.007 | -8.323
-19 | -1.005 | 0.11294 | 0.006 | -8.896
-18.5 | -1.027 | 0.10266 | 0.005 | -10.001
-18 | -1.046 | 0.08727 | 0.004 | -11.984
-17.5 | -1.102 | 0.05139 | 0.004 | -21.447
-17 | -1.17 | 0.02606 | 0.003 | -44.907
-16.5 | -1.174 | 0.02309 | 0.002 | -50.866
-16 | -1.172 | 0.02137 | 0.001 | -54.867
-15.5 | -1.171 | 0.01899 | -0.001 | -61.647
-15 | -1.161 | 0.01811 | -0.002 | -64.092
-14.5 | -1.151 | 0.01639 | -0.003 | -70.216
-14 | -1.134 | 0.01576 | -0.004 | -71.973
-13.5 | -1.115 | 0.01483 | -0.006 | -75.195
-13 | -1.092 | 0.01398 | -0.007 | -78.163
-12.5 | -1.066 | 0.01332 | -0.009 | -80.043
-12 | -1.037 | 0.01258 | -0.01 | -82.459
-11.5 | -1.005 | 0.01206 | -0.011 | -83.301
-11 | -0.969 | 0.01153 | -0.013 | -84.014
-10.5 | -0.931 | 0.01106 | -0.014 | -84.132
-10 | -0.889 | 0.01066 | -0.015 | -83.4
-9.5 | -0.845 | 0.01018 | -0.017 | -82.998
-9 | -0.799 | 0.00985 | -0.018 | -81.119
-8.5 | -0.75 | 0.00942 | -0.02 | -79.632
-8 | -0.7 | 0.00909 | -0.021 | -76.994
-7.5 | -0.647 | 0.00872 | -0.023 | -74.244
-7 | -0.593 | 0.00831 | -0.024 | -71.372
-6.5 | -0.537 | 0.00804 | -0.026 | -66.816
-6 | -0.48 | 0.00775 | -0.027 | -62.001
-5.5 | -0.422 | 0.00753 | -0.029 | -56.105
-5 | -0.363 | 0.0073 | -0.03 | -49.753
-4.5 | -0.303 | 0.00717 | -0.032 | -42.306
-4 | -0.243 | 0.00703 | -0.033 | -34.496
-3.5 | -0.181 | 0.0065 | -0.035 | -27.911
-3 | -0.12 | 0.00679 | -0.036 | -17.64
-2.5 | -0.058 | 0.00638 | -0.037 | -9.085
-2 | 0.004 | 0.00586 | -0.039 | 0.72
-1.5 | 0.067 | 0.00537 | -0.04 | 12.432
-1 | 0.13 | 0.00495 | -0.042 | 26.185
-0.5 | 0.193 | 0.00398 | -0.044 | 48.497
0 | 0.253 | 0.00412 | -0.045 | 61.451
0.5 | 0.315 | 0.00422 | -0.047 | 74.7
1 | 0.377 | 0.00434 | -0.048 | 86.931
1.5 | 0.439 | 0.00448 | -0.05 | 98.023
2 | 0.501 | 0.00466 | -0.051 | 107.435
2.5 | 0.562 | 0.00547 | -0.052 | 102.76
3 | 0.62 | 0.00587 | -0.054 | 105.725
3.5 | 0.68 | 0.00663 | -0.055 | 102.609
4 | 0.74 | 0.00724 | -0.057 | 102.164
4.5 | 0.799 | 0.00781 | -0.058 | 102.274
5 | 0.857 | 0.00871 | -0.06 | 98.361
5.5 | 0.915 | 0.00921 | -0.061 | 99.291
6 | 0.972 | 0.01027 | -0.062 | 94.592
6.5 | 1.026 | 0.01077 | -0.064 | 95.326
7 | 1.08 | 0.01118 | -0.065 | 96.576
7.5 | 1.131 | 0.01159 | -0.067 | 97.599
8 | 1.18 | 0.01205 | -0.068 | 97.93
8.5 | 1.227 | 0.01252 | -0.069 | 98.014
9 | 1.271 | 0.01303 | -0.071 | 97.564
9.5 | 1.313 | 0.01399 | -0.072 | 93.819
10 | 1.351 | 0.01458 | -0.073 | 92.66
10.5 | 1.387 | 0.01525 | -0.075 | 90.941
11 | 1.419 | 0.01591 | -0.076 | 89.146
11.5 | 1.447 | 0.01662 | -0.077 | 87.085
12 | 1.472 | 0.01733 | -0.079 | 84.908
12.5 | 1.493 | 0.01812 | -0.08 | 82.367
13 | 1.51 | 0.01898 | -0.081 | 79.542
13.5 | 1.52 | 0.01984 | -0.082 | 76.618
14 | 1.524 | 0.02091 | -0.084 | 72.886
14.5 | 1.524 | 0.02188 | -0.085 | 69.644
15 | 1.519 | 0.02301 | -0.086 | 66.031
15.5 | 1.51 | 0.02425 | -0.087 | 62.272
16 | 1.497 | 0.0254 | -0.088 | 58.936
16.5 | 1.48 | 0.027 | -0.089 | 54.814
17 | 1.46 | 0.02855 | -0.09 | 51.122
17.5 | 1.437 | 0.02985 | -0.091 | 48.123
18 | 1.41 | 0.03219 | -0.092 | 43.797
18.5 | 1.381 | 0.03411 | -0.093 | 40.499
19 | 1.351 | 0.03623 | -0.094 | 37.288

## 98. Re 8M Mach 0.00 (2)
BIGFOIL.COM POLAR EXPORT
NACA67-318 a=0.5
NACA67-318 a=0.5 |  |  |  | Cl Max: | 1.4508 | at alpha= | 20 | deg
XFOIL ncrit=9 |  |  |  | L/D Max: | 123.402 | at alpha= | 2.5 | deg
Re: | 8000000 |  |  | Cd Min: | 0.04419 | at alpha= | 20 | deg
Mach: | 0 |  |  | Cl=0 at alpha= | -3.4411 | deg
|  |  |  | @ Cl=0.1, Cd= | 0.005162
|  |  |  | @ Cl=0.4, Cd= | 0.0033004
|  |  |  | @ Cl=0.6, Cd= | 0.010564
alpha (deg) | Cl | Cd | Cm | Cl/Cd
-20 | -1.3505 | 0.02542 | -0.117 | -53.1275
-19.5 | -1.3271 | 0.02385 | -0.115 | -55.6436
-19 | -1.3044 | 0.02232 | -0.1127 | -58.4409
-18.5 | -1.2761 | 0.02114 | -0.1108 | -60.3642
-18 | -1.2487 | 0.0199 | -0.1085 | -62.7487
-17.5 | -1.22 | 0.01876 | -0.1064 | -65.032
-17 | -1.1848 | 0.01794 | -0.1049 | -66.0424
-16.5 | -1.1518 | 0.01703 | -0.1029 | -67.6336
-16 | -1.1171 | 0.01619 | -0.1011 | -68.9994
-15.5 | -1.0795 | 0.01552 | -0.0996 | -69.5554
-15 | -1.0439 | 0.01473 | -0.0977 | -70.869
-14.5 | -1.0028 | 0.01421 | -0.0965 | -70.57
-14 | -0.9646 | 0.01358 | -0.0948 | -71.0309
-13.5 | -0.9238 | 0.01302 | -0.0935 | -70.9524
-13 | -0.8839 | 0.01239 | -0.0919 | -71.3398
-12.5 | -0.843 | 0.01185 | -0.0904 | -71.1392
-12 | -0.8 | 0.01135 | -0.0892 | -70.4846
-11.5 | -0.7556 | 0.01088 | -0.0882 | -69.4485
-11 | -0.711 | 0.01045 | -0.0872 | -68.0383
-10.5 | -0.6662 | 0.01006 | -0.0861 | -66.2227
-10 | -0.6199 | 0.00969 | -0.0853 | -63.9732
-9.5 | -0.5733 | 0.00932 | -0.0844 | -61.5129
-9 | -0.5275 | 0.00893 | -0.0834 | -59.0705
-8.5 | -0.4812 | 0.00859 | -0.0825 | -56.0186
-8 | -0.4345 | 0.00825 | -0.0816 | -52.6667
-7.5 | -0.3875 | 0.00793 | -0.0807 | -48.8651
-7 | -0.3402 | 0.00766 | -0.0798 | -44.4125
-6.5 | -0.2932 | 0.00741 | -0.0788 | -39.5682
-6 | -0.2441 | 0.00719 | -0.0782 | -33.9499
-5.5 | -0.196 | 0.00693 | -0.0774 | -28.2828
-5 | -0.1472 | 0.00671 | -0.0767 | -21.9374
-4.5 | -0.0987 | 0.00647 | -0.0759 | -15.255
-4 | -0.0513 | 0.00624 | -0.0749 | -8.2212
-3.5 | -0.0047 | 0.00599 | -0.0737 | -0.78464
-3 | 0.0352 | 0.00563 | -0.0711 | 6.2522
-2.5 | 0.0737 | 0.00533 | -0.0681 | 13.8274
-2 | 0.105 | 0.00513 | -0.0634 | 20.4678
-1.5 | 0.1453 | 0.00481 | -0.0607 | 30.2079
-1 | 0.1856 | 0.00443 | -0.0581 | 41.8962
-0.5 | 0.2265 | 0.00406 | -0.0556 | 55.7882
0 | 0.2428 | 0.00278 | -0.0481 | 87.3381
0.5 | 0.2994 | 0.0028 | -0.0488 | 106.9286
1 | 0.355 | 0.00292 | -0.0494 | 121.5753
1.5 | 0.3974 | 0.00328 | -0.0471 | 121.1585
2 | 0.4394 | 0.00361 | -0.0447 | 121.7175
2.5 | 0.4788 | 0.00388 | -0.0418 | 123.4021
3 | 0.4626 | 0.00459 | -0.0269 | 100.7843
3.5 | 0.4507 | 0.00572 | -0.0138 | 78.7937
4 | 0.4576 | 0.00673 | -0.0049 | 67.9941
4.5 | 0.4772 | 0.0076 | 0.0012 | 62.7895
5 | 0.506 | 0.00831 | 0.0055 | 60.8905
5.5 | 0.5353 | 0.00904 | 0.0095 | 59.2146
6 | 0.5676 | 0.00975 | 0.0129 | 58.2154
6.5 | 0.5984 | 0.01054 | 0.0164 | 56.7742
7 | 0.6376 | 0.01112 | 0.0184 | 57.3381
7.5 | 0.6712 | 0.0119 | 0.0212 | 56.4034
8 | 0.7059 | 0.01264 | 0.0238 | 55.8465
8.5 | 0.7469 | 0.01319 | 0.0253 | 56.6262
9 | 0.7861 | 0.01382 | 0.027 | 56.8813
9.5 | 0.8254 | 0.01446 | 0.0286 | 57.0816
10 | 0.8647 | 0.01511 | 0.0301 | 57.227
10.5 | 0.906 | 0.01572 | 0.0313 | 57.6336
11 | 0.9419 | 0.01655 | 0.0332 | 56.9124
11.5 | 0.9811 | 0.01728 | 0.0345 | 56.7766
12 | 1.02 | 0.01803 | 0.0358 | 56.5724
12.5 | 1.054 | 0.01898 | 0.0377 | 55.5321
13 | 1.0878 | 0.01996 | 0.0396 | 54.499
13.5 | 1.1213 | 0.021 | 0.0414 | 53.3952
14 | 1.1506 | 0.02227 | 0.0436 | 51.6659
14.5 | 1.1845 | 0.02334 | 0.0451 | 50.7498
15 | 1.2137 | 0.02466 | 0.0471 | 49.2174
15.5 | 1.2456 | 0.02591 | 0.0486 | 48.0741
16 | 1.2707 | 0.02753 | 0.0508 | 46.1569
16.5 | 1.3006 | 0.02894 | 0.0522 | 44.9413
17 | 1.327 | 0.03061 | 0.0539 | 43.3518
17.5 | 1.3541 | 0.03227 | 0.0553 | 41.9616
18 | 1.3781 | 0.03421 | 0.0568 | 40.2835
18.5 | 1.4004 | 0.03627 | 0.0583 | 38.6104
19.5 | 1.435 | 0.0414 | 0.0615 | 34.6618
20 | 1.4508 | 0.04419 | 0.0628 | 32.831

## 99. Re 8M Mach 0.10 (1)
BIGFOIL.COM POLAR EXPORT
NACA67-318 a=0.5
NACA67-318 a=0.5 |  |  |  | Cl Max: | 1.512 | at alpha= | 14 | deg
JavaFoil+Calcfoil stall+Eppler ext transition |  |  |  | L/D Max: | 107.292 | at alpha= | 2 | deg
Re: | 8000000 |  |  | Cd Min: | 0.00397 | at alpha= | -0.5 | deg
Mach: | 0.1 |  |  | Cl=0 at alpha= | -2.0323 | deg
|  |  |  | @ Cl=0.1, Cd= | 0.00517
|  |  |  | @ Cl=0.4, Cd= | 0.0044106
|  |  |  | @ Cl=0.6, Cd= | 0.0057395
alpha (deg) | Cl | Cd | Cm | Cl/Cd
-20 | -0.913 | 0.13493 | 0.007 | -6.766
-19.5 | -0.936 | 0.12942 | 0.006 | -7.234
-19 | -0.961 | 0.12086 | 0.006 | -7.949
-18.5 | -0.985 | 0.1116 | 0.005 | -8.822
-18 | -1.002 | 0.09883 | 0.004 | -10.136
-17.5 | -1.035 | 0.07403 | 0.004 | -13.977
-17 | -1.078 | 0.04878 | 0.003 | -22.104
-16.5 | -1.145 | 0.02497 | 0.002 | -45.866
-16 | -1.151 | 0.02167 | 0.001 | -53.12
-15.5 | -1.151 | 0.01982 | -0.001 | -58.05
-15 | -1.144 | 0.01882 | -0.002 | -60.781
-14.5 | -1.137 | 0.0169 | -0.003 | -67.266
-14 | -1.124 | 0.01581 | -0.004 | -71.101
-13.5 | -1.107 | 0.01512 | -0.006 | -73.178
-13 | -1.086 | 0.01422 | -0.007 | -76.351
-12.5 | -1.062 | 0.0134 | -0.009 | -79.258
-12 | -1.034 | 0.01273 | -0.01 | -81.253
-11.5 | -1.003 | 0.01221 | -0.011 | -82.104
-11 | -0.968 | 0.01165 | -0.013 | -83.09
-10.5 | -0.931 | 0.01117 | -0.014 | -83.335
-10 | -0.89 | 0.01074 | -0.016 | -82.88
-9.5 | -0.847 | 0.01034 | -0.017 | -81.897
-9 | -0.801 | 0.00991 | -0.018 | -80.829
-8.5 | -0.752 | 0.00951 | -0.02 | -79.14
-8 | -0.702 | 0.00913 | -0.021 | -76.886
-7.5 | -0.65 | 0.00878 | -0.023 | -73.998
-7 | -0.595 | 0.00841 | -0.024 | -70.797
-6.5 | -0.54 | 0.00805 | -0.026 | -67.042
-6 | -0.482 | 0.00778 | -0.027 | -61.98
-5.5 | -0.424 | 0.00754 | -0.029 | -56.262
-5 | -0.365 | 0.00734 | -0.03 | -49.676
-4.5 | -0.305 | 0.0072 | -0.032 | -42.32
-4 | -0.244 | 0.00677 | -0.033 | -36.024
-3.5 | -0.182 | 0.00652 | -0.035 | -27.984
-3 | -0.12 | 0.00681 | -0.036 | -17.683
-2.5 | -0.058 | 0.0064 | -0.038 | -9.096
-2 | 0.004 | 0.00588 | -0.039 | 0.722
-1.5 | 0.067 | 0.00539 | -0.041 | 12.458
-1 | 0.13 | 0.00497 | -0.042 | 26.181
-0.5 | 0.194 | 0.00397 | -0.044 | 48.786
0 | 0.255 | 0.00413 | -0.045 | 61.701
0.5 | 0.317 | 0.00425 | -0.047 | 74.62
1 | 0.379 | 0.00437 | -0.048 | 86.815
1.5 | 0.441 | 0.00449 | -0.05 | 98.265
2 | 0.503 | 0.00469 | -0.051 | 107.292
2.5 | 0.565 | 0.00548 | -0.053 | 103.041
3 | 0.623 | 0.00591 | -0.054 | 105.556
3.5 | 0.684 | 0.00668 | -0.056 | 102.338
4 | 0.743 | 0.00727 | -0.057 | 102.239
4.5 | 0.803 | 0.00788 | -0.058 | 101.871
5 | 0.861 | 0.00876 | -0.06 | 98.333
5.5 | 0.919 | 0.00927 | -0.061 | 99.17
6 | 0.976 | 0.01035 | -0.063 | 94.286
6.5 | 1.031 | 0.01086 | -0.064 | 94.98
7 | 1.084 | 0.01126 | -0.066 | 96.247
7.5 | 1.135 | 0.01169 | -0.067 | 97.135
8 | 1.185 | 0.01216 | -0.068 | 97.403
8.5 | 1.231 | 0.01264 | -0.07 | 97.422
9 | 1.275 | 0.01314 | -0.071 | 97.05
9.5 | 1.316 | 0.01412 | -0.072 | 93.199
10 | 1.354 | 0.01479 | -0.074 | 91.541
10.5 | 1.388 | 0.01542 | -0.075 | 90.043
11 | 1.419 | 0.0161 | -0.076 | 88.134
11.5 | 1.446 | 0.01686 | -0.078 | 85.805
12 | 1.469 | 0.01755 | -0.079 | 83.748
12.5 | 1.488 | 0.01837 | -0.08 | 81.038
13 | 1.503 | 0.01926 | -0.082 | 78.056
13.5 | 1.511 | 0.02019 | -0.083 | 74.824
14 | 1.512 | 0.02112 | -0.084 | 71.59
14.5 | 1.508 | 0.02233 | -0.085 | 67.554
15 | 1.5 | 0.02358 | -0.086 | 63.605
15.5 | 1.487 | 0.02479 | -0.088 | 59.963
16 | 1.469 | 0.02602 | -0.089 | 56.449
16.5 | 1.447 | 0.02772 | -0.09 | 52.22
17 | 1.422 | 0.0294 | -0.091 | 48.375
17.5 | 1.394 | 0.03106 | -0.092 | 44.891
18 | 1.363 | 0.03339 | -0.093 | 40.812
18.5 | 1.329 | 0.03568 | -0.093 | 37.245
19 | 1.293 | 0.03812 | -0.094 | 33.922

## 100. Re 8M Mach 0.10 (2)
BIGFOIL.COM POLAR EXPORT
NACA67-318 a=0.5
NACA67-318 a=0.5 |  |  |  | Cl Max: | 1.4309 | at alpha= | 19.5 | deg
XFOIL ncrit=9 |  |  |  | L/D Max: | 123.376 | at alpha= | 2.5 | deg
Re: | 8000000 |  |  | Cd Min: | 0.04305 | at alpha= | 19.5 | deg
Mach: | 0.1 |  |  | Cl=0 at alpha= | -3.4876 | deg
|  |  |  | @ Cl=0.1, Cd= | 0.0051994
|  |  |  | @ Cl=0.4, Cd= | 0.0032841
|  |  |  | @ Cl=0.6, Cd= | 0.010711
alpha (deg) | Cl | Cd | Cm | Cl/Cd
-20 | -1.3457 | 0.02678 | -0.1219 | -50.2502
-19.5 | -1.3258 | 0.02493 | -0.1196 | -53.1809
-19 | -1.3033 | 0.02327 | -0.1172 | -56.0077
-18.5 | -1.2757 | 0.02196 | -0.1151 | -58.092
-18 | -1.2509 | 0.02055 | -0.1125 | -60.871
-17.5 | -1.2207 | 0.01937 | -0.1103 | -63.0201
-17 | -1.1875 | 0.01843 | -0.1084 | -64.433
-16.5 | -1.1534 | 0.0175 | -0.1065 | -65.9086
-16 | -1.1206 | 0.01654 | -0.1042 | -67.7509
-15.5 | -1.0821 | 0.01585 | -0.1027 | -68.2713
-15 | -1.0475 | 0.015 | -0.1004 | -69.8333
-14.5 | -1.006 | 0.01445 | -0.0991 | -69.6194
-14 | -0.9668 | 0.0138 | -0.0974 | -70.058
-13.5 | -0.9269 | 0.0132 | -0.0957 | -70.2197
-13 | -0.886 | 0.01259 | -0.0941 | -70.3733
-12.5 | -0.8442 | 0.01202 | -0.0926 | -70.2329
-12 | -0.8019 | 0.01149 | -0.0912 | -69.7911
-11.5 | -0.7573 | 0.011 | -0.09 | -68.8455
-11 | -0.7121 | 0.01055 | -0.0889 | -67.4976
-10.5 | -0.6665 | 0.01015 | -0.0879 | -65.665
-10 | -0.6208 | 0.00976 | -0.0868 | -63.6066
-9.5 | -0.5734 | 0.0094 | -0.086 | -61
-9 | -0.5271 | 0.009 | -0.085 | -58.5667
-8.5 | -0.4803 | 0.00866 | -0.084 | -55.4619
-8 | -0.4339 | 0.0083 | -0.0829 | -52.2771
-7.5 | -0.3864 | 0.00798 | -0.082 | -48.4211
-7 | -0.3384 | 0.00771 | -0.0812 | -43.8911
-6.5 | -0.2914 | 0.00746 | -0.0801 | -39.0617
-6 | -0.2421 | 0.00723 | -0.0795 | -33.4855
-5.5 | -0.1934 | 0.00696 | -0.0787 | -27.7874
-5 | -0.1444 | 0.00674 | -0.078 | -21.4243
-4.5 | -0.0957 | 0.0065 | -0.0771 | -14.7231
-4 | -0.0476 | 0.00627 | -0.0762 | -7.5917
-3.5 | -0.001 | 0.00602 | -0.0749 | -0.16611
-3 | 0.0393 | 0.00565 | -0.0723 | 6.9558
-2.5 | 0.0785 | 0.00535 | -0.0694 | 14.6729
-2 | 0.1099 | 0.00513 | -0.0647 | 21.423
-1.5 | 0.1482 | 0.00482 | -0.0615 | 30.7469
-1 | 0.1881 | 0.00444 | -0.0587 | 42.3649
-0.5 | 0.2286 | 0.00407 | -0.0561 | 56.1671
0 | 0.2443 | 0.00278 | -0.0484 | 87.8777
0.5 | 0.3012 | 0.00281 | -0.0491 | 107.1886
1 | 0.3571 | 0.00292 | -0.0496 | 122.2945
1.5 | 0.3995 | 0.00328 | -0.0473 | 121.7988
2 | 0.4411 | 0.00362 | -0.0448 | 121.8508
2.5 | 0.4787 | 0.00388 | -0.0413 | 123.3763
3 | 0.4641 | 0.00459 | -0.0268 | 101.1111
3.5 | 0.4506 | 0.00576 | -0.0133 | 78.2292
4 | 0.458 | 0.00677 | -0.0045 | 67.6514
4.5 | 0.4755 | 0.00768 | 0.0021 | 61.9141
5 | 0.5052 | 0.00838 | 0.0062 | 60.2864
5.5 | 0.5342 | 0.00914 | 0.0104 | 58.4464
6 | 0.5667 | 0.00986 | 0.0137 | 57.4746
6.5 | 0.5971 | 0.01067 | 0.0174 | 55.9606
7 | 0.637 | 0.01124 | 0.0193 | 56.6726
7.5 | 0.6692 | 0.01208 | 0.0225 | 55.3974
8 | 0.7057 | 0.01279 | 0.0248 | 55.1759
8.5 | 0.7469 | 0.01335 | 0.0263 | 55.9476
9 | 0.7846 | 0.01405 | 0.0284 | 55.8434
9.5 | 0.8256 | 0.01465 | 0.0298 | 56.3549
10 | 0.8655 | 0.01531 | 0.0313 | 56.5317
10.5 | 0.9053 | 0.01599 | 0.0328 | 56.6166
11 | 0.9424 | 0.0168 | 0.0346 | 56.0952
11.5 | 0.9826 | 0.01752 | 0.0358 | 56.0845
12 | 1.0199 | 0.01836 | 0.0374 | 55.5501
12.5 | 1.0552 | 0.01929 | 0.0393 | 54.7019
13 | 1.0891 | 0.02031 | 0.0412 | 53.6238
13.5 | 1.1207 | 0.02147 | 0.0433 | 52.1984
14 | 1.1521 | 0.02269 | 0.0454 | 50.7757
14.5 | 1.1851 | 0.02386 | 0.0471 | 49.6689
15 | 1.2146 | 0.02521 | 0.0491 | 48.1793
15.5 | 1.2464 | 0.02652 | 0.0507 | 46.9985
16 | 1.2721 | 0.02816 | 0.0529 | 45.174
16.5 | 1.3011 | 0.0297 | 0.0545 | 43.8081
17 | 1.329 | 0.03135 | 0.0561 | 42.3923
17.5 | 1.3534 | 0.03326 | 0.0578 | 40.6915
18 | 1.3781 | 0.03524 | 0.0593 | 39.1061
18.5 | 1.4008 | 0.03736 | 0.0608 | 37.4946
19 | 1.4172 | 0.0401 | 0.0626 | 35.3416
19.5 | 1.4309 | 0.04305 | 0.0643 | 33.2381

## 101. Re 8M Mach 0.25 (1)
BIGFOIL.COM POLAR EXPORT
NACA67-318 a=0.5
NACA67-318 a=0.5 |  |  |  | Cl Max: | 1.446 | at alpha= | 12.5 | deg
JavaFoil+Calcfoil stall+Eppler ext transition |  |  |  | L/D Max: | 107.675 | at alpha= | 2 | deg
Re: | 8000000 |  |  | Cd Min: | 0.00403 | at alpha= | -0.5 | deg
Mach: | 0.25 |  |  | Cl=0 at alpha= | -2.0312 | deg
|  |  |  | @ Cl=0.1, Cd= | 0.0054232
|  |  |  | @ Cl=0.4, Cd= | 0.0044875
|  |  |  | @ Cl=0.6, Cd= | 0.00578
alpha (deg) | Cl | Cd | Cm | Cl/Cd
-18.5 | -0.676 | 0.14338 | 0.004 | -4.713
-18 | -0.714 | 0.13609 | 0.003 | -5.249
-17.5 | -0.748 | 0.12721 | 0.003 | -5.88
-17 | -0.779 | 0.11822 | 0.002 | -6.592
-16.5 | -0.81 | 0.10618 | 0.001 | -7.63
-16 | -0.838 | 0.0954 | 0 | -8.78
-15.5 | -0.859 | 0.08805 | 0 | -9.752
-15 | -0.895 | 0.06761 | -0.002 | -13.235
-14.5 | -1.013 | 0.02211 | -0.003 | -45.8
-14 | -1.019 | 0.02088 | -0.005 | -48.805
-13.5 | -1.031 | 0.01713 | -0.006 | -60.196
-13 | -1.028 | 0.01572 | -0.007 | -65.432
-12.5 | -1.019 | 0.01471 | -0.009 | -69.262
-12 | -1.003 | 0.01383 | -0.01 | -72.555
-11.5 | -0.982 | 0.01309 | -0.012 | -75.023
-11 | -0.956 | 0.01244 | -0.013 | -76.874
-10.5 | -0.926 | 0.01186 | -0.015 | -78.041
-10 | -0.891 | 0.01132 | -0.016 | -78.659
-9.5 | -0.851 | 0.01086 | -0.017 | -78.358
-9 | -0.809 | 0.0104 | -0.019 | -77.775
-8.5 | -0.762 | 0.00996 | -0.02 | -76.567
-8 | -0.713 | 0.00951 | -0.022 | -75.043
-7.5 | -0.662 | 0.00912 | -0.023 | -72.556
-7 | -0.607 | 0.0088 | -0.025 | -69.036
-6.5 | -0.551 | 0.00832 | -0.026 | -66.287
-6 | -0.494 | 0.00803 | -0.028 | -61.478
-5.5 | -0.434 | 0.00778 | -0.03 | -55.856
-5 | -0.374 | 0.00753 | -0.031 | -49.659
-4.5 | -0.312 | 0.0071 | -0.033 | -43.994
-4 | -0.25 | 0.00675 | -0.034 | -37.051
-3.5 | -0.187 | 0.007 | -0.036 | -26.725
-3 | -0.124 | 0.00699 | -0.037 | -17.682
-2.5 | -0.06 | 0.00653 | -0.039 | -9.142
-2 | 0.004 | 0.00601 | -0.04 | 0.725
-1.5 | 0.069 | 0.00549 | -0.042 | 12.539
-1 | 0.134 | 0.00535 | -0.043 | 24.94
-0.5 | 0.199 | 0.00403 | -0.045 | 49.385
0 | 0.261 | 0.00421 | -0.047 | 62.136
0.5 | 0.325 | 0.00433 | -0.048 | 75.146
1 | 0.389 | 0.00446 | -0.05 | 87.338
1.5 | 0.453 | 0.00462 | -0.051 | 98.109
2 | 0.517 | 0.0048 | -0.053 | 107.675
2.5 | 0.58 | 0.00563 | -0.054 | 102.902
3 | 0.64 | 0.00608 | -0.056 | 105.216
3.5 | 0.701 | 0.00691 | -0.057 | 101.432
4 | 0.763 | 0.00754 | -0.058 | 101.16
4.5 | 0.823 | 0.0082 | -0.06 | 100.346
5 | 0.883 | 0.00912 | -0.061 | 96.841
5.5 | 0.942 | 0.01019 | -0.063 | 92.477
6 | 1 | 0.01079 | -0.064 | 92.738
6.5 | 1.056 | 0.01127 | -0.066 | 93.65
7 | 1.109 | 0.01176 | -0.067 | 94.34
7.5 | 1.16 | 0.01224 | -0.069 | 94.744
8 | 1.208 | 0.01277 | -0.07 | 94.612
8.5 | 1.253 | 0.01328 | -0.072 | 94.381
9 | 1.294 | 0.01429 | -0.073 | 90.547
9.5 | 1.331 | 0.015 | -0.074 | 88.759
10 | 1.364 | 0.01571 | -0.076 | 86.819
10.5 | 1.392 | 0.01648 | -0.077 | 84.464
11 | 1.415 | 0.01728 | -0.078 | 81.882
11.5 | 1.431 | 0.01819 | -0.08 | 78.718
12 | 1.442 | 0.01911 | -0.081 | 75.459
12.5 | 1.446 | 0.02007 | -0.082 | 72.049
13 | 1.444 | 0.02112 | -0.084 | 68.374
13.5 | 1.43 | 0.02233 | -0.085 | 64.029
14 | 1.406 | 0.02376 | -0.086 | 59.154
14.5 | 1.373 | 0.0252 | -0.087 | 54.469
15 | 1.331 | 0.02704 | -0.088 | 49.229
15.5 | 1.282 | 0.02897 | -0.089 | 44.265
16 | 1.226 | 0.03143 | -0.09 | 38.998
16.5 | 1.163 | 0.03423 | -0.091 | 33.965
17 | 1.09 | 0.03904 | -0.092 | 27.916
17.5 | 0.971 | 0.06167 | -0.086 | 15.751

## 102. Re 8M Mach 0.25 (2)
BIGFOIL.COM POLAR EXPORT
NACA67-318 a=0.5
NACA67-318 a=0.5 |  |  |  | Cl Max: | 1.4255 | at alpha= | 20 | deg
XFOIL ncrit=9 |  |  |  | L/D Max: | 126.472 | at alpha= | 1.5 | deg
Re: | 8000000 |  |  | Cd Min: | 0.05643 | at alpha= | 20 | deg
Mach: | 0.25 |  |  | Cl=0 at alpha= | -3.7 | deg
|  |  |  | @ Cl=0.1, Cd= | 0.0055118
|  |  |  | @ Cl=0.4, Cd= | 0.0031705
|  |  |  | @ Cl=0.6, Cd= | 0.011562
alpha (deg) | Cl | Cd | Cm | Cl/Cd
-20 | -1.2499 | 0.04037 | -0.1478 | -30.9611
-19.5 | -1.2562 | 0.03548 | -0.1461 | -35.4059
-19 | -1.2574 | 0.03149 | -0.1433 | -39.9301
-18.5 | -1.2366 | 0.0291 | -0.1408 | -42.4948
-18 | -1.2321 | 0.02596 | -0.1367 | -47.4615
-17.5 | -1.2104 | 0.02391 | -0.1334 | -50.6232
-17 | -1.1821 | 0.02232 | -0.1303 | -52.9615
-16.5 | -1.156 | 0.02068 | -0.1267 | -55.8994
-16 | -1.1273 | 0.01919 | -0.1233 | -58.7441
-15.5 | -1.0912 | 0.01814 | -0.1204 | -60.1544
-15 | -1.0596 | 0.01687 | -0.117 | -62.8097
-14.5 | -1.0186 | 0.01609 | -0.1146 | -63.3064
-14 | -0.9798 | 0.0152 | -0.1118 | -64.4605
-13.5 | -0.9391 | 0.01443 | -0.1093 | -65.0797
-13 | -0.8962 | 0.01374 | -0.1071 | -65.2256
-12.5 | -0.8534 | 0.01305 | -0.1048 | -65.3946
-12 | -0.8094 | 0.01237 | -0.1027 | -65.4325
-11.5 | -0.7643 | 0.01173 | -0.1008 | -65.1577
-11 | -0.7192 | 0.01114 | -0.0988 | -64.5601
-10.5 | -0.6719 | 0.01067 | -0.0973 | -62.9709
-10 | -0.6233 | 0.01023 | -0.0959 | -60.9286
-9.5 | -0.5742 | 0.00983 | -0.0947 | -58.413
-9 | -0.5258 | 0.00943 | -0.0933 | -55.7582
-8.5 | -0.4778 | 0.00901 | -0.0919 | -53.03
-8 | -0.4281 | 0.00867 | -0.0908 | -49.3772
-7.5 | -0.3791 | 0.00831 | -0.0896 | -45.6197
-7 | -0.3307 | 0.00798 | -0.0883 | -41.4411
-6.5 | -0.2816 | 0.0077 | -0.0872 | -36.5714
-6 | -0.2303 | 0.00745 | -0.0864 | -30.9128
-5.5 | -0.1801 | 0.00717 | -0.0855 | -25.1185
-5 | -0.1297 | 0.00692 | -0.0846 | -18.7428
-4.5 | -0.0787 | 0.00669 | -0.0838 | -11.7638
-4 | -0.0288 | 0.00645 | -0.0828 | -4.4651
-3.5 | 0.0192 | 0.00618 | -0.0815 | 3.1068
-3 | 0.0617 | 0.00581 | -0.079 | 10.6196
-2.5 | 0.1028 | 0.00549 | -0.0762 | 18.725
-2 | 0.1398 | 0.00516 | -0.0725 | 27.093
-1 | 0.2026 | 0.00449 | -0.0624 | 45.1225
-0.5 | 0.2397 | 0.00408 | -0.0587 | 58.75
0 | 0.2523 | 0.00281 | -0.0499 | 89.7865
0.5 | 0.3108 | 0.00284 | -0.0506 | 109.4366
1 | 0.3683 | 0.00294 | -0.0511 | 125.2721
1.5 | 0.4123 | 0.00326 | -0.0487 | 126.4724
2 | 0.4482 | 0.00364 | -0.0445 | 123.1319
2.5 | 0.4676 | 0.00394 | -0.0366 | 118.6802
3 | 0.4678 | 0.00467 | -0.0251 | 100.1713
3.5 | 0.4516 | 0.00593 | -0.0109 | 76.1551
4 | 0.4585 | 0.007 | -0.0018 | 65.5
4.5 | 0.471 | 0.00807 | 0.006 | 58.3643
5.5 | 0.5277 | 0.00971 | 0.0151 | 54.346
6 | 0.5594 | 0.01052 | 0.019 | 53.1749
6.5 | 0.5905 | 0.0114 | 0.0228 | 51.7982
7 | 0.6299 | 0.01207 | 0.0251 | 52.1872
7.5 | 0.6655 | 0.01289 | 0.0281 | 51.6292
8 | 0.7019 | 0.01371 | 0.0307 | 51.1962
8.5 | 0.744 | 0.01435 | 0.0325 | 51.8467
9 | 0.7852 | 0.01504 | 0.0344 | 52.2074
9.5 | 0.8251 | 0.01579 | 0.0364 | 52.2546
10 | 0.8664 | 0.01653 | 0.0381 | 52.4138
10.5 | 0.9088 | 0.01725 | 0.0397 | 52.6841
11 | 0.9453 | 0.01823 | 0.0421 | 51.8541
11.5 | 0.9869 | 0.01904 | 0.0436 | 51.833
12 | 1.0247 | 0.02005 | 0.0457 | 51.1072
13 | 1.0924 | 0.02249 | 0.0506 | 48.5727
13.5 | 1.1245 | 0.02385 | 0.0531 | 47.1488
14 | 1.1595 | 0.02515 | 0.0552 | 46.1034
14.5 | 1.1878 | 0.02686 | 0.0578 | 44.2219
15 | 1.221 | 0.02831 | 0.0599 | 43.1296
15.5 | 1.25 | 0.03009 | 0.0622 | 41.542
16 | 1.2789 | 0.03197 | 0.0643 | 40.0031
16.5 | 1.3062 | 0.03396 | 0.0665 | 38.4629
17 | 1.3307 | 0.03628 | 0.0686 | 36.6786
17.5 | 1.3519 | 0.03886 | 0.0708 | 34.789
18 | 1.3698 | 0.04186 | 0.0728 | 32.7234
18.5 | 1.388 | 0.04493 | 0.0745 | 30.8925
19 | 1.4049 | 0.04825 | 0.076 | 29.1171
19.5 | 1.4151 | 0.0523 | 0.0773 | 27.0574
20 | 1.4255 | 0.05643 | 0.0782 | 25.2614

## 103. Re 8M Mach 0.50 (1)
BIGFOIL.COM POLAR EXPORT
NACA67-318 a=0.5
NACA67-318 a=0.5 |  |  |  | Cl Max: | 1.283 | at alpha= | 19.5 | deg
JavaFoil+Calcfoil stall+Eppler ext transition |  |  |  | L/D Max: | 110.224 | at alpha= | 2 | deg
Re: | 8000000 |  |  | Cd Min: | 0.00396 | at alpha= | -0.5 | deg
Mach: | 0.5 |  |  | Cl=0 at alpha= | -2.0352 | deg
|  |  |  | @ Cl=0.1, Cd= | 0.0061231
|  |  |  | @ Cl=0.4, Cd= | 0.004601
|  |  |  | @ Cl=0.6, Cd= | 0.0056057
alpha (deg) | Cl | Cd | Cm | Cl/Cd
-20 | -1.023 | 0.15358 | 0.008 | -6.662
-19.5 | -0.996 | 0.14627 | 0.007 | -6.808
-19 | -0.964 | 0.14367 | 0.006 | -6.712
-18.5 | -0.934 | 0.13989 | 0.005 | -6.674
-18 | -0.905 | 0.13496 | 0.004 | -6.705
-17.5 | -0.877 | 0.13035 | 0.003 | -6.728
-17 | -0.853 | 0.12673 | 0.002 | -6.729
-16.5 | -0.822 | 0.12206 | 0.001 | -6.735
-16 | -0.792 | 0.11912 | 0 | -6.646
-15.5 | -0.764 | 0.11338 | 0 | -6.737
-15 | -0.736 | 0.10934 | -0.001 | -6.731
-14.5 | -0.708 | 0.10999 | -0.002 | -6.441
-14 | -0.68 | 0.1 | -0.003 | -6.803
-13.5 | -0.652 | 0.09425 | -0.004 | -6.914
-13 | -0.624 | 0.08758 | -0.005 | -7.125
-12.5 | -0.597 | 0.07998 | -0.006 | -7.461
-12 | -0.57 | 0.07363 | -0.007 | -7.74
-11.5 | -0.538 | 0.0831 | -0.007 | -6.474
-11 | -0.51 | 0.07566 | -0.008 | -6.739
-10.5 | -0.482 | 0.06801 | -0.009 | -7.094
-10 | -0.453 | 0.07179 | -0.009 | -6.31
-9.5 | -0.428 | 0.05966 | -0.011 | -7.169
-9 | -0.475 | 0.01517 | -0.021 | -31.312
-8.5 | -0.668 | 0.0126 | -0.023 | -53.03
-8 | -0.696 | 0.01155 | -0.024 | -60.243
-7.5 | -0.678 | 0.01068 | -0.026 | -63.479
-7 | -0.64 | 0.01034 | -0.028 | -61.943
-6.5 | -0.592 | 0.00974 | -0.029 | -60.734
-6 | -0.536 | 0.00914 | -0.031 | -58.641
-5.5 | -0.476 | 0.00863 | -0.033 | -55.085
-5 | -0.412 | 0.0083 | -0.034 | -49.625
-4.5 | -0.345 | 0.00803 | -0.036 | -42.977
-4 | -0.277 | 0.00778 | -0.038 | -35.624
-3.5 | -0.208 | 0.0076 | -0.039 | -27.34
-3 | -0.137 | 0.00761 | -0.041 | -18.04
-2.5 | -0.066 | 0.00743 | -0.043 | -8.939
-2 | 0.005 | 0.00662 | -0.044 | 0.732
-1.5 | 0.077 | 0.00627 | -0.046 | 12.238
-1 | 0.149 | 0.00581 | -0.048 | 25.575
-0.5 | 0.222 | 0.00396 | -0.05 | 56.147
0 | 0.291 | 0.00437 | -0.052 | 66.612
0.5 | 0.362 | 0.00451 | -0.053 | 80.353
1 | 0.433 | 0.00468 | -0.055 | 92.649
1.5 | 0.504 | 0.00498 | -0.057 | 101.347
2 | 0.575 | 0.00522 | -0.059 | 110.224
2.5 | 0.645 | 0.0063 | -0.06 | 102.459
3 | 0.711 | 0.00692 | -0.062 | 102.763
3.5 | 0.779 | 0.00806 | -0.063 | 96.71
4 | 0.847 | 0.00886 | -0.065 | 95.568
4.5 | 0.913 | 0.00997 | -0.067 | 91.491
5 | 0.977 | 0.01146 | -0.068 | 85.245
5.5 | 1.04 | 0.01226 | -0.07 | 84.84
6 | 1.101 | 0.01298 | -0.072 | 84.878
6.5 | 1.156 | 0.01362 | -0.073 | 84.852
7 | 1.204 | 0.01432 | -0.075 | 84.038
7.5 | 1.242 | 0.01511 | -0.076 | 82.237
8 | 1.267 | 0.01662 | -0.078 | 76.23
8.5 | 1.269 | 0.01777 | -0.08 | 71.434
9 | 1.228 | 0.01919 | -0.081 | 64.008
9.5 | 1.013 | 0.02077 | -0.083 | 48.781
10 | 0.816 | 0.02355 | -0.084 | 34.654
10.5 | 0.708 | 0.07639 | -0.043 | 9.261
11 | 0.735 | 0.08017 | -0.045 | 9.173
11.5 | 0.913 | 0.02588 | -0.088 | 35.278
12 | 0.799 | 0.08076 | -0.055 | 9.895
12.5 | 0.822 | 0.09102 | -0.052 | 9.028
13 | 0.858 | 0.08489 | -0.06 | 10.104
13.5 | 0.878 | 0.09438 | -0.055 | 9.302
14 | 0.917 | 0.09578 | -0.064 | 9.571
14.5 | 0.939 | 0.10751 | -0.062 | 8.738
15 | 0.958 | 0.1086 | -0.055 | 8.818
15.5 | 1.005 | 0.10452 | -0.069 | 9.614
16 | 1.103 | 0.07338 | -0.088 | 15.026
16.5 | 1.058 | 0.1223 | -0.07 | 8.648
17 | 1.079 | 0.12304 | -0.068 | 8.771
17.5 | 1.154 | 0.10048 | -0.085 | 11.484
18 | 1.18 | 0.10805 | -0.086 | 10.921
18.5 | 1.155 | 0.14094 | -0.068 | 8.192
19 | 1.196 | 0.13881 | -0.076 | 8.614
19.5 | 1.283 | 0.10513 | -0.093 | 12.202
20 | 1.282 | 0.13093 | -0.088 | 9.79

## 104. Re 8M Mach 0.50 (2)
BIGFOIL.COM POLAR EXPORT
NACA67-318 a=0.5
NACA67-318 a=0.5 |  |  |  | Cl Max: | 1.1466 | at alpha= | 14.5 | deg
XFOIL ncrit=9 |  |  |  | L/D Max: | 133.333 | at alpha= | 1.5 | deg
Re: | 8000000 |  |  | Cd Min: | 0.15561 | at alpha= | 19.5 | deg
Mach: | 0.5 |  |  | Cl=0 at alpha= | -4.4316 | deg
|  |  |  | @ Cl=0.1, Cd= | 0.0070325
|  |  |  | @ Cl=0.4, Cd= | 0.0030817
|  |  |  | @ Cl=0.6, Cd= | 0.015549
alpha (deg) | Cl | Cd | Cm | Cl/Cd
-16 | -0.3636 | 0.11032 | -0.1397 | -3.2959
-15.5 | -0.394 | 0.0978 | -0.1476 | -4.0286
-15 | -0.4339 | 0.08478 | -0.1559 | -5.118
-14.5 | -0.4579 | 0.07394 | -0.1625 | -6.1929
-14 | -0.4863 | 0.0619 | -0.1696 | -7.8562
-13.5 | -0.5073 | 0.05046 | -0.1778 | -10.0535
-13 | -0.5426 | 0.04095 | -0.1814 | -13.2503
-12.5 | -0.5815 | 0.03362 | -0.1793 | -17.2963
-12 | -0.6221 | 0.02751 | -0.1731 | -22.6136
-11.5 | -0.6586 | 0.02222 | -0.1641 | -29.64
-11 | -0.6811 | 0.01768 | -0.1541 | -38.5238
-10.5 | -0.6664 | 0.0149 | -0.1459 | -44.7248
-10 | -0.6282 | 0.01325 | -0.1397 | -47.4113
-9.5 | -0.5796 | 0.01219 | -0.1348 | -47.5472
-9 | -0.5249 | 0.01141 | -0.131 | -46.0035
-8.5 | -0.468 | 0.0108 | -0.1278 | -43.3333
-8 | -0.412 | 0.01024 | -0.1248 | -40.2344
-7.5 | -0.3557 | 0.00976 | -0.122 | -36.4447
-7 | -0.2975 | 0.00935 | -0.1199 | -31.8182
-6.5 | -0.24 | 0.00892 | -0.1179 | -26.9058
-6 | -0.1828 | 0.00853 | -0.116 | -21.4302
-5.5 | -0.1246 | 0.0082 | -0.1145 | -15.1951
-5 | -0.0665 | 0.00787 | -0.1131 | -8.4498
-4.5 | -0.0077 | 0.00759 | -0.112 | -1.0145
-4 | 0.0486 | 0.00729 | -0.1106 | 6.6667
-3.5 | 0.1045 | 0.00701 | -0.1091 | 14.9073
-3 | 0.1552 | 0.00665 | -0.1068 | 23.3383
-2.5 | 0.2006 | 0.00623 | -0.1035 | 32.199
-2 | 0.2453 | 0.0058 | -0.1 | 42.2931
-1.5 | 0.2779 | 0.00524 | -0.0941 | 53.0344
-1 | 0.3006 | 0.00468 | -0.086 | 64.2308
-0.5 | 0.2942 | 0.00422 | -0.0712 | 69.7156
0 | 0.2855 | 0.00296 | -0.0563 | 96.4527
0.5 | 0.3494 | 0.00299 | -0.0564 | 116.8562
1 | 0.4101 | 0.0031 | -0.0557 | 132.2903
1.5 | 0.444 | 0.00333 | -0.0493 | 133.3333
2 | 0.4421 | 0.00395 | -0.0353 | 111.9241
2.5 | 0.4528 | 0.00474 | -0.0246 | 95.5274
3 | 0.4688 | 0.00557 | -0.0153 | 84.1652
3.5 | 0.4687 | 0.00678 | -0.0032 | 69.1298
4 | 0.4556 | 0.00843 | 0.0107 | 54.0451
4.5 | 0.4544 | 0.01003 | 0.0219 | 45.3041
5 | 0.4752 | 0.01127 | 0.029 | 42.165
5.5 | 0.5074 | 0.01231 | 0.0341 | 41.2185
6 | 0.5382 | 0.01345 | 0.0392 | 40.0149
6.5 | 0.571 | 0.01462 | 0.0439 | 39.0561
7 | 0.6069 | 0.01577 | 0.0481 | 38.4845
7.5 | 0.6466 | 0.01687 | 0.0518 | 38.3284
8 | 0.6894 | 0.01796 | 0.0549 | 38.3853
8.5 | 0.7363 | 0.01894 | 0.0576 | 38.8754
9 | 0.7828 | 0.02001 | 0.0603 | 39.1204
9.5 | 0.8288 | 0.02116 | 0.0632 | 39.1682
10 | 0.8766 | 0.02229 | 0.066 | 39.3271
10.5 | 0.9197 | 0.02367 | 0.0694 | 38.8551
11 | 0.9649 | 0.02505 | 0.0726 | 38.519
11.5 | 1.0026 | 0.02686 | 0.0765 | 37.3269
12 | 1.0421 | 0.02872 | 0.0803 | 36.2848
12.5 | 1.0809 | 0.03077 | 0.0842 | 35.1284
13 | 1.1182 | 0.03306 | 0.0881 | 33.8234
13.5 | 1.1465 | 0.036 | 0.0926 | 31.8472
14.5 | 1.1466 | 0.046 | 0.1025 | 24.9261
15 | 1.1223 | 0.05328 | 0.1057 | 21.0642
15.5 | 1.0891 | 0.06204 | 0.1067 | 17.5548
16 | 1.0524 | 0.07214 | 0.105 | 14.5883
16.5 | 1.02 | 0.08295 | 0.1011 | 12.2966
17.5 | 0.9561 | 0.10716 | 0.0879 | 8.9222
18 | 0.9325 | 0.1191 | 0.0805 | 7.8296
18.5 | 0.9111 | 0.13105 | 0.0729 | 6.9523
19 | 0.8876 | 0.14341 | 0.065 | 6.1892
19.5 | 0.8661 | 0.15561 | 0.0572 | 5.5658

## 105. Re 10M Mach 0.00 (1)
BIGFOIL.COM POLAR EXPORT
NACA67-318 a=0.5
NACA67-318 a=0.5 |  |  |  | Cl Max: | 1.525 | at alpha= | 14 | deg
JavaFoil+Calcfoil stall+Eppler ext transition |  |  |  | L/D Max: | 101.83 | at alpha= | 8.5 | deg
Re: | 10000000 |  |  | Cd Min: | 0.00423 | at alpha= | 0.5 | deg
Mach: | 0 |  |  | Cl=0 at alpha= | -2.0323 | deg
|  |  |  | @ Cl=0.1, Cd= | 0.0056318
|  |  |  | @ Cl=0.4, Cd= | 0.0044984
|  |  |  | @ Cl=0.6, Cd= | 0.0061255
alpha (deg) | Cl | Cd | Cm | Cl/Cd
-20 | -0.968 | 0.12227 | 0.007 | -7.913
-19.5 | -0.995 | 0.1096 | 0.007 | -9.076
-19 | -1.014 | 0.10407 | 0.006 | -9.742
-18.5 | -1.039 | 0.0921 | 0.005 | -11.283
-18 | -1.061 | 0.07611 | 0.005 | -13.943
-17.5 | -1.17 | 0.0268 | 0.004 | -43.661
-17 | -1.176 | 0.02372 | 0.003 | -49.582
-16.5 | -1.179 | 0.02134 | 0.002 | -55.258
-16 | -1.176 | 0.02017 | 0.001 | -58.297
-15.5 | -1.174 | 0.0179 | -0.001 | -65.555
-15 | -1.163 | 0.01713 | -0.002 | -67.896
-14.5 | -1.152 | 0.01571 | -0.003 | -73.313
-14 | -1.135 | 0.01504 | -0.004 | -75.479
-13.5 | -1.116 | 0.01418 | -0.006 | -78.685
-13 | -1.093 | 0.01347 | -0.007 | -81.142
-12.5 | -1.067 | 0.01275 | -0.009 | -83.71
-12 | -1.038 | 0.01208 | -0.01 | -85.953
-11.5 | -1.006 | 0.01157 | -0.011 | -86.942
-11 | -0.97 | 0.01109 | -0.013 | -87.448
-10.5 | -0.931 | 0.01065 | -0.014 | -87.479
-10 | -0.89 | 0.01026 | -0.016 | -86.7
-9.5 | -0.846 | 0.00982 | -0.017 | -86.158
-9 | -0.8 | 0.00947 | -0.018 | -84.465
-8.5 | -0.751 | 0.00909 | -0.02 | -82.623
-8 | -0.7 | 0.00874 | -0.021 | -80.118
-7.5 | -0.648 | 0.00841 | -0.023 | -77.031
-7 | -0.593 | 0.00804 | -0.024 | -73.793
-6.5 | -0.538 | 0.00775 | -0.026 | -69.4
-6 | -0.481 | 0.0075 | -0.027 | -64.134
-5.5 | -0.423 | 0.00728 | -0.029 | -58.052
-5 | -0.363 | 0.00711 | -0.03 | -51.126
-4.5 | -0.303 | 0.00685 | -0.032 | -44.275
-4 | -0.243 | 0.00661 | -0.033 | -36.749
-3.5 | -0.182 | 0.00688 | -0.035 | -26.384
-3 | -0.12 | 0.00679 | -0.036 | -17.652
-2.5 | -0.058 | 0.00641 | -0.037 | -9.051
-2 | 0.004 | 0.00609 | -0.039 | 0.695
-1.5 | 0.067 | 0.00585 | -0.04 | 11.427
-1 | 0.129 | 0.00544 | -0.042 | 23.784
-0.5 | 0.192 | 0.00529 | -0.043 | 36.357
0 | 0.253 | 0.00475 | -0.045 | 53.398
0.5 | 0.316 | 0.00423 | -0.047 | 74.641
1 | 0.377 | 0.00435 | -0.048 | 86.782
1.5 | 0.439 | 0.00475 | -0.05 | 92.394
2 | 0.501 | 0.00536 | -0.051 | 93.392
2.5 | 0.562 | 0.00568 | -0.052 | 98.962
3 | 0.62 | 0.00636 | -0.054 | 97.514
3.5 | 0.681 | 0.00685 | -0.055 | 99.343
4 | 0.74 | 0.00734 | -0.057 | 100.834
4.5 | 0.799 | 0.00798 | -0.058 | 100.099
5 | 0.858 | 0.00855 | -0.06 | 100.256
5.5 | 0.915 | 0.0095 | -0.061 | 96.376
6 | 0.972 | 0.00999 | -0.062 | 97.314
6.5 | 1.027 | 0.01038 | -0.064 | 98.997
7 | 1.08 | 0.01076 | -0.065 | 100.375
7.5 | 1.132 | 0.01116 | -0.067 | 101.378
8 | 1.181 | 0.01161 | -0.068 | 101.732
8.5 | 1.228 | 0.01206 | -0.069 | 101.83
9 | 1.272 | 0.01255 | -0.071 | 101.345
9.5 | 1.314 | 0.01343 | -0.072 | 97.825
10 | 1.352 | 0.01406 | -0.074 | 96.167
10.5 | 1.388 | 0.01466 | -0.075 | 94.654
11 | 1.42 | 0.01533 | -0.076 | 92.609
11.5 | 1.448 | 0.016 | -0.077 | 90.5
12 | 1.473 | 0.0167 | -0.079 | 88.218
12.5 | 1.494 | 0.01743 | -0.08 | 85.686
13 | 1.511 | 0.01821 | -0.081 | 82.959
13.5 | 1.521 | 0.0191 | -0.083 | 79.66
14 | 1.525 | 0.0201 | -0.084 | 75.898
14.5 | 1.525 | 0.02101 | -0.085 | 72.612
15 | 1.521 | 0.02213 | -0.086 | 68.723
15.5 | 1.512 | 0.02324 | -0.087 | 65.045
16 | 1.499 | 0.02447 | -0.088 | 61.246
16.5 | 1.482 | 0.02584 | -0.089 | 57.335
17 | 1.461 | 0.02744 | -0.09 | 53.259
17.5 | 1.438 | 0.02872 | -0.091 | 50.07
18 | 1.412 | 0.03071 | -0.092 | 45.969
18.5 | 1.383 | 0.0329 | -0.093 | 42.037
19 | 1.353 | 0.03482 | -0.094 | 38.845

## 106. Re 10M Mach 0.00 (2)
BIGFOIL.COM POLAR EXPORT
NACA67-318 a=0.5
NACA67-318 a=0.5 |  |  |  | Cl Max: | 1.4758 | at alpha= | 20 | deg
XFOIL ncrit=9 |  |  |  | L/D Max: | 115.978 | at alpha= | 2 | deg
Re: | 10000000 |  |  | Cd Min: | 0.04216 | at alpha= | 20 | deg
Mach: | 0 |  |  | Cl=0 at alpha= | -3.3624 | deg
|  |  |  | @ Cl=0.1, Cd= | 0.005008
|  |  |  | @ Cl=0.4, Cd= | 0.0035162
|  |  |  | @ Cl=0.6, Cd= | 0.010145
alpha (deg) | Cl | Cd | Cm | Cl/Cd
-20 | -1.3685 | 0.02432 | -0.1154 | -56.2706
-19.5 | -1.3457 | 0.02279 | -0.1132 | -59.0478
-19 | -1.3211 | 0.02136 | -0.111 | -61.8493
-18.5 | -1.295 | 0.02006 | -0.1087 | -64.5563
-18 | -1.2663 | 0.0189 | -0.1066 | -67
-17.5 | -1.2352 | 0.0179 | -0.1046 | -69.0056
-17 | -1.203 | 0.01696 | -0.1026 | -70.9316
-16.5 | -1.1693 | 0.01611 | -0.1007 | -72.5822
-16 | -1.1331 | 0.01537 | -0.099 | -73.7215
-15.5 | -1.0966 | 0.01469 | -0.0972 | -74.6494
-15 | -1.0582 | 0.01403 | -0.0957 | -75.4241
-14.5 | -1.0184 | 0.01349 | -0.0943 | -75.493
-14 | -0.9787 | 0.01291 | -0.0927 | -75.8095
-13.5 | -0.9365 | 0.01239 | -0.0915 | -75.5851
-13 | -0.8941 | 0.01191 | -0.0904 | -75.0714
-12.5 | -0.8521 | 0.0114 | -0.089 | -74.7456
-12 | -0.8083 | 0.01092 | -0.0879 | -74.0201
-11.5 | -0.7643 | 0.01045 | -0.0868 | -73.1388
-11 | -0.7213 | 0.00998 | -0.0855 | -72.2745
-10.5 | -0.6753 | 0.00961 | -0.0846 | -70.2706
-10 | -0.6287 | 0.00926 | -0.0838 | -67.8942
-9.5 | -0.582 | 0.00893 | -0.083 | -65.1736
-9 | -0.5363 | 0.00859 | -0.0819 | -62.4331
-8.5 | -0.4897 | 0.00825 | -0.081 | -59.3576
-8 | -0.4428 | 0.00794 | -0.0801 | -55.7683
-7.5 | -0.3962 | 0.00765 | -0.0791 | -51.7908
-7 | -0.3491 | 0.00736 | -0.0781 | -47.4321
-6.5 | -0.3007 | 0.00708 | -0.0774 | -42.4718
-6 | -0.2517 | 0.00685 | -0.0768 | -36.7445
-5.5 | -0.2035 | 0.00661 | -0.076 | -30.7867
-5 | -0.1546 | 0.00639 | -0.0753 | -24.1941
-4.5 | -0.1059 | 0.00619 | -0.0745 | -17.1082
-4 | -0.0582 | 0.00598 | -0.0735 | -9.7324
-3.5 | -0.0117 | 0.00576 | -0.0723 | -2.0312
-3 | 0.0308 | 0.00549 | -0.0701 | 5.6102
-2.5 | 0.068 | 0.00518 | -0.0668 | 13.1274
-2 | 0.1052 | 0.00498 | -0.0634 | 21.1245
-1.5 | 0.1491 | 0.00471 | -0.0615 | 31.6561
-1 | 0.1906 | 0.00443 | -0.0591 | 43.0248
-0.5 | 0.2352 | 0.00413 | -0.0573 | 56.9492
0 | 0.2713 | 0.00365 | -0.0539 | 74.3288
0.5 | 0.2975 | 0.00278 | -0.0484 | 107.0144
1 | 0.3465 | 0.003 | -0.0476 | 115.5
1.5 | 0.3859 | 0.00343 | -0.0447 | 112.5073
2 | 0.4268 | 0.00368 | -0.0421 | 115.9783
2.5 | 0.4524 | 0.00393 | -0.036 | 115.1145
3 | 0.4289 | 0.00503 | -0.02 | 85.2684
3.5 | 0.4295 | 0.00603 | -0.0096 | 71.2272
4 | 0.4442 | 0.00692 | -0.0023 | 64.1908
4.5 | 0.4729 | 0.00758 | 0.0021 | 62.3879
5 | 0.5035 | 0.00823 | 0.006 | 61.1786
5.5 | 0.5354 | 0.0089 | 0.0096 | 60.1573
6 | 0.569 | 0.00956 | 0.0127 | 59.5188
6.5 | 0.604 | 0.01022 | 0.0155 | 59.0998
7 | 0.6402 | 0.01087 | 0.0181 | 58.896
7.5 | 0.6771 | 0.01154 | 0.0204 | 58.6742
8 | 0.7143 | 0.01221 | 0.0226 | 58.5012
8.5 | 0.7559 | 0.01274 | 0.0239 | 59.3328
9 | 0.797 | 0.01332 | 0.0254 | 59.8348
9.5 | 0.8366 | 0.01395 | 0.0269 | 59.9713
10 | 0.8759 | 0.01459 | 0.0285 | 60.0343
10.5 | 0.9164 | 0.01519 | 0.0298 | 60.3292
11 | 0.955 | 0.01589 | 0.0314 | 60.1007
11.5 | 0.9926 | 0.01665 | 0.033 | 59.6156
12 | 1.0296 | 0.01746 | 0.0346 | 58.9691
12.5 | 1.0677 | 0.01823 | 0.0359 | 58.5683
13 | 1.0972 | 0.01942 | 0.0384 | 56.4985
13.5 | 1.1326 | 0.02035 | 0.04 | 55.656
14 | 1.1644 | 0.02146 | 0.0419 | 54.2591
14.5 | 1.1959 | 0.02261 | 0.0438 | 52.8925
15 | 1.2285 | 0.02378 | 0.0454 | 51.6611
15.5 | 1.2576 | 0.02512 | 0.0473 | 50.0637
16 | 1.2897 | 0.02635 | 0.0487 | 48.945
16.5 | 1.3168 | 0.02787 | 0.0506 | 47.2479
17 | 1.3461 | 0.02931 | 0.052 | 45.9263
17.5 | 1.3712 | 0.03109 | 0.0537 | 44.1042
18 | 1.3943 | 0.03299 | 0.0555 | 42.2643
18.5 | 1.4196 | 0.03485 | 0.0568 | 40.7346
19 | 1.4382 | 0.03721 | 0.0586 | 38.6509
19.5 | 1.4568 | 0.03969 | 0.06 | 36.7045
20 | 1.4758 | 0.04216 | 0.0612 | 35.0047

## 107. Re 10M Mach 0.10 (1)
BIGFOIL.COM POLAR EXPORT
NACA67-318 a=0.5
NACA67-318 a=0.5 |  |  |  | Cl Max: | 1.513 | at alpha= | 14 | deg
JavaFoil+Calcfoil stall+Eppler ext transition |  |  |  | L/D Max: | 101.393 | at alpha= | 8.5 | deg
Re: | 10000000 |  |  | Cd Min: | 0.00422 | at alpha= | 0.5 | deg
Mach: | 0.1 |  |  | Cl=0 at alpha= | -2.0323 | deg
|  |  |  | @ Cl=0.1, Cd= | 0.0056505
|  |  |  | @ Cl=0.4, Cd= | 0.0044987
|  |  |  | @ Cl=0.6, Cd= | 0.0061185
alpha (deg) | Cl | Cd | Cm | Cl/Cd
-20 | -0.916 | 0.13056 | 0.007 | -7.018
-19.5 | -0.941 | 0.12339 | 0.006 | -7.628
-19 | -0.967 | 0.11385 | 0.006 | -8.493
-18.5 | -0.993 | 0.10348 | 0.005 | -9.593
-18 | -1.01 | 0.0917 | 0.004 | -11.013
-17.5 | -1.057 | 0.06016 | 0.004 | -17.565
-17 | -1.144 | 0.02581 | 0.003 | -44.3
-16.5 | -1.151 | 0.02275 | 0.002 | -50.588
-16 | -1.155 | 0.02043 | 0.001 | -56.503
-15.5 | -1.154 | 0.01871 | -0.001 | -61.654
-15 | -1.147 | 0.0177 | -0.002 | -64.761
-14.5 | -1.139 | 0.0161 | -0.003 | -70.74
-14 | -1.125 | 0.01517 | -0.004 | -74.195
-13.5 | -1.108 | 0.01444 | -0.006 | -76.711
-13 | -1.087 | 0.01369 | -0.007 | -79.419
-12.5 | -1.063 | 0.01281 | -0.009 | -82.974
-12 | -1.035 | 0.01224 | -0.01 | -84.569
-11.5 | -1.004 | 0.01169 | -0.011 | -85.836
-11 | -0.969 | 0.01123 | -0.013 | -86.328
-10.5 | -0.931 | 0.01075 | -0.014 | -86.643
-10 | -0.891 | 0.01036 | -0.016 | -86.004
-9.5 | -0.847 | 0.00994 | -0.017 | -85.218
-9 | -0.801 | 0.00955 | -0.018 | -83.928
-8.5 | -0.753 | 0.00914 | -0.02 | -82.429
-8 | -0.703 | 0.0088 | -0.021 | -79.804
-7.5 | -0.65 | 0.00844 | -0.023 | -76.992
-7 | -0.596 | 0.00811 | -0.024 | -73.47
-6.5 | -0.54 | 0.00781 | -0.026 | -69.165
-6 | -0.483 | 0.00754 | -0.027 | -64.027
-5.5 | -0.424 | 0.00733 | -0.029 | -57.873
-5 | -0.365 | 0.00718 | -0.03 | -50.872
-4.5 | -0.305 | 0.0069 | -0.032 | -44.169
-4 | -0.244 | 0.00662 | -0.033 | -36.838
-3.5 | -0.182 | 0.0069 | -0.035 | -26.451
-3 | -0.121 | 0.00682 | -0.036 | -17.669
-2.5 | -0.058 | 0.00642 | -0.038 | -9.073
-2 | 0.004 | 0.0061 | -0.039 | 0.696
-1.5 | 0.067 | 0.00586 | -0.041 | 11.455
-1 | 0.13 | 0.00546 | -0.042 | 23.816
-0.5 | 0.193 | 0.0053 | -0.044 | 36.468
0 | 0.255 | 0.00477 | -0.045 | 53.398
0.5 | 0.317 | 0.00422 | -0.047 | 75.075
1 | 0.379 | 0.00437 | -0.048 | 86.704
1.5 | 0.441 | 0.00475 | -0.05 | 92.829
2 | 0.503 | 0.0054 | -0.051 | 93.047
2.5 | 0.565 | 0.00569 | -0.053 | 99.299
3 | 0.623 | 0.0064 | -0.054 | 97.373
3.5 | 0.684 | 0.00689 | -0.056 | 99.274
4 | 0.744 | 0.00739 | -0.057 | 100.567
4.5 | 0.803 | 0.00803 | -0.058 | 100.032
5 | 0.862 | 0.00862 | -0.06 | 100.013
5.5 | 0.919 | 0.00958 | -0.061 | 95.999
6 | 0.977 | 0.01004 | -0.063 | 97.246
6.5 | 1.032 | 0.01044 | -0.064 | 98.867
7 | 1.085 | 0.01085 | -0.066 | 99.961
7.5 | 1.136 | 0.01126 | -0.067 | 100.912
8 | 1.185 | 0.01171 | -0.068 | 101.2
8.5 | 1.232 | 0.01215 | -0.07 | 101.393
9 | 1.276 | 0.01266 | -0.071 | 100.817
9.5 | 1.317 | 0.01362 | -0.073 | 96.678
10 | 1.355 | 0.01424 | -0.074 | 95.151
10.5 | 1.389 | 0.01483 | -0.075 | 93.711
11 | 1.42 | 0.01549 | -0.077 | 91.673
11.5 | 1.448 | 0.0162 | -0.078 | 89.352
12 | 1.471 | 0.0169 | -0.079 | 87.02
12.5 | 1.49 | 0.01772 | -0.08 | 84.092
13 | 1.505 | 0.01855 | -0.082 | 81.12
13.5 | 1.512 | 0.0194 | -0.083 | 77.94
14 | 1.513 | 0.02025 | -0.084 | 74.744
14.5 | 1.51 | 0.02148 | -0.085 | 70.295
15 | 1.501 | 0.02255 | -0.086 | 66.573
15.5 | 1.488 | 0.02375 | -0.088 | 62.662
16 | 1.471 | 0.02507 | -0.089 | 58.669
16.5 | 1.449 | 0.0265 | -0.09 | 54.689
17 | 1.424 | 0.02824 | -0.091 | 50.417
17.5 | 1.396 | 0.02971 | -0.092 | 46.989
18 | 1.364 | 0.03209 | -0.093 | 42.504
18.5 | 1.33 | 0.03422 | -0.094 | 38.872
19 | 1.295 | 0.03662 | -0.094 | 35.362

## 108. Re 10M Mach 0.10 (2)
BIGFOIL.COM POLAR EXPORT
NACA67-318 a=0.5
NACA67-318 a=0.5 |  |  |  | Cl Max: | 1.4763 | at alpha= | 20 | deg
XFOIL ncrit=9 |  |  |  | L/D Max: | 116.277 | at alpha= | 2 | deg
Re: | 10000000 |  |  | Cd Min: | 0.04355 | at alpha= | 20 | deg
Mach: | 0.1 |  |  | Cl=0 at alpha= | -3.4101 | deg
|  |  |  | @ Cl=0.1, Cd= | 0.0050412
|  |  |  | @ Cl=0.4, Cd= | 0.0035073
|  |  |  | @ Cl=0.6, Cd= | 0.010346
alpha (deg) | Cl | Cd | Cm | Cl/Cd
-20 | -1.3638 | 0.02565 | -0.1205 | -53.1696
-19.5 | -1.342 | 0.02394 | -0.1182 | -56.0568
-19 | -1.3215 | 0.02222 | -0.1155 | -59.4734
-18.5 | -1.2961 | 0.02081 | -0.113 | -62.2826
-18 | -1.2681 | 0.01953 | -0.1107 | -64.9309
-17.5 | -1.2385 | 0.01842 | -0.1083 | -67.2367
-17 | -1.2057 | 0.01743 | -0.1062 | -69.1738
-16.5 | -1.1732 | 0.0165 | -0.104 | -71.103
-16 | -1.1367 | 0.01571 | -0.1021 | -72.3552
-15.5 | -1.0997 | 0.015 | -0.1003 | -73.3133
-15 | -1.0621 | 0.01428 | -0.0984 | -74.3768
-14.5 | -1.0213 | 0.01372 | -0.0969 | -74.4388
-14 | -0.9823 | 0.0131 | -0.0951 | -74.9847
-13.5 | -0.9397 | 0.01256 | -0.0938 | -74.8169
-13 | -0.8964 | 0.01206 | -0.0926 | -74.3284
-12.5 | -0.8541 | 0.01155 | -0.0911 | -73.9481
-12 | -0.8101 | 0.01106 | -0.0899 | -73.2459
-11.5 | -0.7657 | 0.01057 | -0.0887 | -72.4409
-11 | -0.7219 | 0.01009 | -0.0874 | -71.5461
-10.5 | -0.6765 | 0.0097 | -0.0862 | -69.7423
-10 | -0.6295 | 0.00933 | -0.0854 | -67.4705
-9.5 | -0.5822 | 0.009 | -0.0845 | -64.6889
-9 | -0.5355 | 0.00866 | -0.0835 | -61.836
-8.5 | -0.4894 | 0.00831 | -0.0824 | -58.8929
-8 | -0.4419 | 0.008 | -0.0815 | -55.2375
-7.5 | -0.3946 | 0.00771 | -0.0805 | -51.1803
-7 | -0.3475 | 0.0074 | -0.0795 | -46.9595
-6.5 | -0.299 | 0.00712 | -0.0787 | -41.9944
-6 | -0.2495 | 0.00688 | -0.0781 | -36.2645
-5.5 | -0.2009 | 0.00665 | -0.0773 | -30.2105
-5 | -0.152 | 0.00642 | -0.0765 | -23.676
-4.5 | -0.1026 | 0.00622 | -0.0758 | -16.4952
-4 | -0.0549 | 0.006 | -0.0747 | -9.15
-3.5 | -0.0077 | 0.00579 | -0.0735 | -1.3299
-3 | 0.0351 | 0.00552 | -0.0714 | 6.3587
-2.5 | 0.0733 | 0.00519 | -0.0683 | 14.1233
-2 | 0.1092 | 0.00499 | -0.0645 | 21.8838
-1.5 | 0.1521 | 0.00472 | -0.0623 | 32.2246
-1 | 0.1933 | 0.00443 | -0.0597 | 43.6343
0 | 0.2732 | 0.00365 | -0.0543 | 74.8493
0.5 | 0.2994 | 0.00278 | -0.0487 | 107.6978
1 | 0.3487 | 0.003 | -0.0479 | 116.2333
1.5 | 0.3875 | 0.00343 | -0.0448 | 112.9738
2 | 0.4279 | 0.00368 | -0.042 | 116.2772
2.5 | 0.4513 | 0.00394 | -0.0354 | 114.5431
3 | 0.4304 | 0.00503 | -0.0199 | 85.5666
3.5 | 0.4301 | 0.00605 | -0.0093 | 71.0909
4 | 0.4435 | 0.00697 | -0.0017 | 63.6298
4.5 | 0.4704 | 0.00768 | 0.0031 | 61.25
5 | 0.5027 | 0.00831 | 0.0067 | 60.4934
5.5 | 0.5336 | 0.00901 | 0.0106 | 59.2231
6 | 0.5682 | 0.00966 | 0.0136 | 58.8199
6.5 | 0.6016 | 0.01038 | 0.0167 | 57.9576
7 | 0.6395 | 0.011 | 0.019 | 58.1364
7.5 | 0.6766 | 0.01167 | 0.0214 | 57.9777
8 | 0.7132 | 0.01238 | 0.0237 | 57.609
8.5 | 0.7559 | 0.0129 | 0.025 | 58.5969
9 | 0.7973 | 0.01349 | 0.0265 | 59.103
9.5 | 0.8357 | 0.01418 | 0.0283 | 58.9351
10 | 0.8766 | 0.01478 | 0.0297 | 59.3099
10.5 | 0.9175 | 0.0154 | 0.0311 | 59.5779
11 | 0.9542 | 0.01619 | 0.033 | 58.9376
11.5 | 0.9938 | 0.0169 | 0.0344 | 58.8047
12 | 1.0314 | 0.01771 | 0.036 | 58.2383
12.5 | 1.0658 | 0.01867 | 0.038 | 57.0862
13 | 1.0985 | 0.01976 | 0.0401 | 55.5921
13.5 | 1.1339 | 0.02073 | 0.0417 | 54.6985
14 | 1.1653 | 0.02189 | 0.0438 | 53.2344
14.5 | 1.1976 | 0.02307 | 0.0457 | 51.9116
15 | 1.2278 | 0.02441 | 0.0477 | 50.2991
15.5 | 1.2602 | 0.02563 | 0.0493 | 49.1689
16 | 1.2896 | 0.02705 | 0.0511 | 47.6747
16.5 | 1.3191 | 0.02851 | 0.0527 | 46.268
17 | 1.3454 | 0.0302 | 0.0546 | 44.5497
17.5 | 1.3727 | 0.03192 | 0.0561 | 43.0044
18 | 1.3947 | 0.03397 | 0.0581 | 41.0568
18.5 | 1.4171 | 0.03614 | 0.0596 | 39.2114
19.5 | 1.4576 | 0.04095 | 0.0626 | 35.5946
20 | 1.4763 | 0.04355 | 0.0638 | 33.899

## 109. Re 10M Mach 0.25 (1)
BIGFOIL.COM POLAR EXPORT
NACA67-318 a=0.5
NACA67-318 a=0.5 |  |  |  | Cl Max: | 1.448 | at alpha= | 12.5 | deg
JavaFoil+Calcfoil stall+Eppler ext transition |  |  |  | L/D Max: | 99.557 | at alpha= | 4 | deg
Re: | 10000000 |  |  | Cd Min: | 0.0042 | at alpha= | 0 | deg
Mach: | 0.25 |  |  | Cl=0 at alpha= | -2.0312 | deg
|  |  |  | @ Cl=0.1, Cd= | 0.0057788
|  |  |  | @ Cl=0.4, Cd= | 0.0045188
|  |  |  | @ Cl=0.6, Cd= | 0.0060967
alpha (deg) | Cl | Cd | Cm | Cl/Cd
-18.5 | -0.677 | 0.14033 | 0.004 | -4.822
-18 | -0.715 | 0.13322 | 0.003 | -5.369
-17.5 | -0.75 | 0.12395 | 0.003 | -6.05
-17 | -0.782 | 0.1147 | 0.002 | -6.815
-16.5 | -0.814 | 0.1017 | 0.001 | -8.003
-16 | -0.842 | 0.09099 | 0.001 | -9.255
-15.5 | -0.868 | 0.07993 | 0 | -10.865
-15 | -0.941 | 0.04236 | -0.002 | -22.226
-14.5 | -1.015 | 0.02094 | -0.003 | -48.481
-14 | -1.025 | 0.01899 | -0.005 | -53.994
-13.5 | -1.033 | 0.01625 | -0.006 | -63.605
-13 | -1.029 | 0.01508 | -0.007 | -68.245
-12.5 | -1.02 | 0.01406 | -0.009 | -72.511
-12 | -1.004 | 0.01329 | -0.01 | -75.527
-11.5 | -0.983 | 0.01254 | -0.012 | -78.419
-11 | -0.957 | 0.01197 | -0.013 | -79.975
-10.5 | -0.926 | 0.01141 | -0.015 | -81.198
-10 | -0.891 | 0.01086 | -0.016 | -82.077
-9.5 | -0.852 | 0.01047 | -0.017 | -81.407
-9 | -0.809 | 0.00999 | -0.019 | -80.974
-8.5 | -0.763 | 0.00956 | -0.02 | -79.812
-8 | -0.714 | 0.00914 | -0.022 | -78.131
-7.5 | -0.662 | 0.00877 | -0.023 | -75.481
-7 | -0.608 | 0.00846 | -0.025 | -71.822
-6.5 | -0.552 | 0.00802 | -0.027 | -68.805
-6 | -0.494 | 0.00778 | -0.028 | -63.521
-5.5 | -0.435 | 0.00753 | -0.03 | -57.754
-5 | -0.374 | 0.00733 | -0.031 | -51.048
-4.5 | -0.313 | 0.00687 | -0.033 | -45.523
-4 | -0.25 | 0.00713 | -0.034 | -35.098
-3.5 | -0.187 | 0.00702 | -0.036 | -26.657
-3 | -0.124 | 0.00696 | -0.037 | -17.765
-2.5 | -0.06 | 0.00655 | -0.039 | -9.125
-2 | 0.004 | 0.00627 | -0.04 | 0.695
-1.5 | 0.069 | 0.00596 | -0.042 | 11.557
-1 | 0.134 | 0.00558 | -0.043 | 23.948
-0.5 | 0.198 | 0.00538 | -0.045 | 36.848
0 | 0.261 | 0.0042 | -0.047 | 62.309
0.5 | 0.325 | 0.0043 | -0.048 | 75.669
1 | 0.389 | 0.00445 | -0.05 | 87.475
1.5 | 0.453 | 0.00485 | -0.051 | 93.474
2 | 0.516 | 0.00554 | -0.053 | 93.212
2.5 | 0.58 | 0.00584 | -0.054 | 99.208
3 | 0.64 | 0.00661 | -0.056 | 96.792
3.5 | 0.702 | 0.00712 | -0.057 | 98.551
4 | 0.763 | 0.00766 | -0.059 | 99.557
4.5 | 0.824 | 0.00842 | -0.06 | 97.767
5 | 0.884 | 0.00893 | -0.061 | 98.921
5.5 | 0.943 | 0.00996 | -0.063 | 94.672
6 | 1.001 | 0.01044 | -0.064 | 95.912
6.5 | 1.056 | 0.01087 | -0.066 | 97.211
7 | 1.11 | 0.01134 | -0.067 | 97.841
7.5 | 1.161 | 0.01177 | -0.069 | 98.604
8 | 1.209 | 0.01228 | -0.07 | 98.468
8.5 | 1.254 | 0.01277 | -0.072 | 98.206
9 | 1.295 | 0.01374 | -0.073 | 94.23
9.5 | 1.332 | 0.01444 | -0.074 | 92.275
10 | 1.365 | 0.01509 | -0.076 | 90.474
10.5 | 1.393 | 0.01585 | -0.077 | 87.9
11 | 1.416 | 0.01659 | -0.079 | 85.348
11.5 | 1.433 | 0.01751 | -0.08 | 81.798
12 | 1.443 | 0.01839 | -0.081 | 78.493
12.5 | 1.448 | 0.01932 | -0.082 | 74.945
13 | 1.445 | 0.02034 | -0.084 | 71.036
13.5 | 1.431 | 0.02151 | -0.085 | 66.526
14 | 1.407 | 0.02272 | -0.086 | 61.915
14.5 | 1.374 | 0.0243 | -0.087 | 56.541
15 | 1.333 | 0.02587 | -0.088 | 51.536
15.5 | 1.284 | 0.02794 | -0.089 | 45.959
16 | 1.228 | 0.03005 | -0.09 | 40.859
16.5 | 1.164 | 0.03289 | -0.091 | 35.392
17 | 1.094 | 0.0364 | -0.092 | 30.056
17.5 | 0.999 | 0.04795 | -0.09 | 20.843

## 110. Re 10M Mach 0.25 (2)
BIGFOIL.COM POLAR EXPORT
NACA67-318 a=0.5
NACA67-318 a=0.5 |  |  |  | Cl Max: | 1.4579 | at alpha= | 20 | deg
XFOIL ncrit=9 |  |  |  | L/D Max: | 120.334 | at alpha= | 1 | deg
Re: | 10000000 |  |  | Cd Min: | 0.05361 | at alpha= | 20 | deg
Mach: | 0.25 |  |  | Cl=0 at alpha= | -3.6298 | deg
|  |  |  | @ Cl=0.1, Cd= | 0.005302
|  |  |  | @ Cl=0.4, Cd= | 0.0034114
|  |  |  | @ Cl=0.6, Cd= | 0.011121
alpha (deg) | Cl | Cd | Cm | Cl/Cd
-20 | -1.3028 | 0.03637 | -0.1471 | -35.8207
-19.5 | -1.2779 | 0.0339 | -0.1456 | -37.6962
-19 | -1.2763 | 0.03017 | -0.1426 | -42.3036
-18.5 | -1.2766 | 0.02668 | -0.1385 | -47.8486
-18 | -1.2603 | 0.02431 | -0.1348 | -51.8429
-17.5 | -1.2386 | 0.02236 | -0.1311 | -55.3936
-17 | -1.2119 | 0.02074 | -0.1276 | -58.433
-16.5 | -1.1816 | 0.01933 | -0.1243 | -61.1278
-16 | -1.1515 | 0.01801 | -0.1207 | -63.9367
-15.5 | -1.1129 | 0.01706 | -0.118 | -65.2345
-15 | -1.0789 | 0.01596 | -0.1147 | -67.6003
-14.5 | -1.0372 | 0.0152 | -0.1123 | -68.2368
-14 | -0.9978 | 0.01436 | -0.1095 | -69.4847
-13.5 | -0.954 | 0.01367 | -0.1074 | -69.7879
-13 | -0.9108 | 0.01299 | -0.1051 | -70.1155
-12.5 | -0.8666 | 0.01236 | -0.103 | -70.1133
-12 | -0.8201 | 0.0118 | -0.1012 | -69.5
-11.5 | -0.7733 | 0.0113 | -0.0995 | -68.4336
-11 | -0.7294 | 0.01067 | -0.0973 | -68.3599
-10.5 | -0.6808 | 0.01023 | -0.0959 | -66.5494
-10 | -0.6323 | 0.0098 | -0.0945 | -64.5204
-9.5 | -0.5841 | 0.0094 | -0.0931 | -62.1383
-9 | -0.5355 | 0.00903 | -0.0917 | -59.3023
-8.5 | -0.4858 | 0.00869 | -0.0906 | -55.9033
-8 | -0.4369 | 0.00833 | -0.0893 | -52.449
-7.5 | -0.3884 | 0.00801 | -0.088 | -48.4894
-7 | -0.3393 | 0.00766 | -0.0868 | -44.295
-6.5 | -0.2883 | 0.00737 | -0.086 | -39.118
-6 | -0.238 | 0.00709 | -0.085 | -33.5684
-5.5 | -0.1876 | 0.00685 | -0.0841 | -27.3869
-5 | -0.1368 | 0.0066 | -0.0833 | -20.7273
-4.5 | -0.0857 | 0.00639 | -0.0825 | -13.4116
-4 | -0.0365 | 0.00616 | -0.0814 | -5.9253
-3.5 | 0.0128 | 0.00595 | -0.0802 | 2.1513
-3 | 0.0572 | 0.00566 | -0.0781 | 10.106
-2.5 | 0.0989 | 0.00531 | -0.0754 | 18.6252
-2 | 0.14 | 0.00501 | -0.0725 | 27.9441
-1.5 | 0.171 | 0.00476 | -0.0673 | 35.9244
-1 | 0.2088 | 0.00447 | -0.0636 | 46.7114
-0.5 | 0.2511 | 0.00416 | -0.061 | 60.3606
0 | 0.2836 | 0.00363 | -0.0563 | 78.1267
0.5 | 0.3097 | 0.00278 | -0.0504 | 111.4029
1 | 0.3598 | 0.00299 | -0.0493 | 120.3344
1.5 | 0.3988 | 0.0034 | -0.0458 | 117.2941
2 | 0.4283 | 0.00368 | -0.0402 | 116.3859
2.5 | 0.4465 | 0.00405 | -0.0322 | 110.2469
3.5 | 0.4296 | 0.00626 | -0.0067 | 68.6262
4 | 0.4413 | 0.00725 | 0.0015 | 60.869
4.5 | 0.4645 | 0.0081 | 0.0072 | 57.3457
5 | 0.4955 | 0.00881 | 0.0114 | 56.2429
5.5 | 0.5269 | 0.00957 | 0.0154 | 55.0575
6 | 0.561 | 0.01031 | 0.0188 | 54.4132
6.5 | 0.5965 | 0.01105 | 0.0219 | 53.9819
7 | 0.6331 | 0.01179 | 0.0248 | 53.698
7.5 | 0.6714 | 0.01251 | 0.0273 | 53.6691
8 | 0.7098 | 0.01326 | 0.0297 | 53.5294
8.5 | 0.7525 | 0.01389 | 0.0313 | 54.1757
9 | 0.7955 | 0.01454 | 0.0329 | 54.7111
9.5 | 0.8365 | 0.01526 | 0.0348 | 54.8165
10 | 0.8778 | 0.01598 | 0.0366 | 54.9312
10.5 | 0.9191 | 0.01672 | 0.0384 | 54.9701
11 | 0.9598 | 0.01751 | 0.0402 | 54.8144
11.5 | 0.9971 | 0.01846 | 0.0424 | 54.0141
12 | 1.0329 | 0.01951 | 0.0448 | 52.9421
12.5 | 1.068 | 0.02065 | 0.0472 | 51.7191
13 | 1.1034 | 0.02183 | 0.0494 | 50.5451
14 | 1.1713 | 0.02441 | 0.054 | 47.9844
14.5 | 1.2049 | 0.02579 | 0.0562 | 46.7197
15 | 1.2371 | 0.02729 | 0.0584 | 45.3316
15.5 | 1.2684 | 0.02892 | 0.0606 | 43.8589
16 | 1.2985 | 0.03064 | 0.0628 | 42.3792
16.5 | 1.3233 | 0.0328 | 0.0653 | 40.3445
17 | 1.3468 | 0.03507 | 0.0676 | 38.4032
17.5 | 1.3689 | 0.03759 | 0.0699 | 36.4166
18 | 1.3931 | 0.04006 | 0.0717 | 34.7753
18.5 | 1.4148 | 0.04279 | 0.0734 | 33.0638
19 | 1.4339 | 0.04588 | 0.0749 | 31.2533
19.5 | 1.4458 | 0.04963 | 0.0765 | 29.1316
20 | 1.4579 | 0.05361 | 0.0775 | 27.1946

## 111. Re 10M Mach 0.50 (1)
BIGFOIL.COM POLAR EXPORT
NACA67-318 a=0.5
NACA67-318 a=0.5 |  |  |  | Cl Max: | 1.27 | at alpha= | 8.5 | deg
JavaFoil+Calcfoil stall+Eppler ext transition |  |  |  | L/D Max: | 97.971 | at alpha= | 1.5 | deg
Re: | 10000000 |  |  | Cd Min: | 0.00434 | at alpha= | 0 | deg
Mach: | 0.5 |  |  | Cl=0 at alpha= | -2.0352 | deg
|  |  |  | @ Cl=0.1, Cd= | 0.0064206
|  |  |  | @ Cl=0.4, Cd= | 0.0046425
|  |  |  | @ Cl=0.6, Cd= | 0.006349
alpha (deg) | Cl | Cd | Cm | Cl/Cd
-20 | -1.026 | 0.14897 | 0.008 | -6.89
-19.5 | -0.999 | 0.14197 | 0.007 | -7.035
-19 | -0.967 | 0.13897 | 0.006 | -6.961
-18.5 | -0.936 | 0.13483 | 0.005 | -6.94
-18 | -0.905 | 0.13177 | 0.004 | -6.869
-17.5 | -0.877 | 0.12756 | 0.003 | -6.877
-17 | -0.854 | 0.12378 | 0.002 | -6.901
-16.5 | -0.824 | 0.11904 | 0.001 | -6.919
-16 | -0.793 | 0.11552 | 0 | -6.867
-15.5 | -0.765 | 0.10896 | 0 | -7.017
-15 | -0.737 | 0.10173 | -0.001 | -7.244
-14.5 | -0.709 | 0.10869 | -0.002 | -6.522
-14 | -0.681 | 0.09892 | -0.003 | -6.888
-13.5 | -0.652 | 0.09246 | -0.004 | -7.054
-13 | -0.625 | 0.08465 | -0.005 | -7.387
-12.5 | -0.6 | 0.07635 | -0.006 | -7.862
-12 | -0.58 | 0.06529 | -0.008 | -8.878
-11.5 | -0.538 | 0.0814 | -0.007 | -6.611
-11 | -0.51 | 0.07456 | -0.008 | -6.843
-10.5 | -0.483 | 0.0671 | -0.009 | -7.199
-10 | -0.453 | 0.07131 | -0.009 | -6.355
-9.5 | -0.428 | 0.05856 | -0.011 | -7.313
-9 | -0.478 | 0.01402 | -0.021 | -34.129
-8.5 | -0.669 | 0.0123 | -0.023 | -54.383
-8 | -0.696 | 0.01122 | -0.024 | -62.073
-7.5 | -0.678 | 0.01026 | -0.026 | -66.136
-7 | -0.641 | 0.00966 | -0.028 | -66.329
-6.5 | -0.592 | 0.00938 | -0.029 | -63.135
-6 | -0.537 | 0.00889 | -0.031 | -60.328
-5.5 | -0.476 | 0.0084 | -0.033 | -56.692
-5 | -0.412 | 0.00806 | -0.034 | -51.1
-4.5 | -0.346 | 0.0078 | -0.036 | -44.279
-4 | -0.277 | 0.00781 | -0.038 | -35.516
-3.5 | -0.208 | 0.00769 | -0.039 | -27.012
-3 | -0.137 | 0.00755 | -0.041 | -18.191
-2.5 | -0.066 | 0.00745 | -0.043 | -8.92
-2 | 0.005 | 0.00698 | -0.044 | 0.694
-1.5 | 0.077 | 0.00651 | -0.046 | 11.787
-1 | 0.149 | 0.00623 | -0.048 | 23.862
-0.5 | 0.221 | 0.00584 | -0.05 | 37.805
0 | 0.291 | 0.00434 | -0.052 | 67.094
0.5 | 0.362 | 0.0045 | -0.053 | 80.579
1 | 0.434 | 0.00477 | -0.055 | 90.898
1.5 | 0.504 | 0.00515 | -0.057 | 97.971
2 | 0.575 | 0.00618 | -0.059 | 93.074
2.5 | 0.646 | 0.00666 | -0.06 | 96.917
3 | 0.711 | 0.00759 | -0.062 | 93.661
3.5 | 0.78 | 0.00823 | -0.063 | 94.678
4 | 0.847 | 0.00903 | -0.065 | 93.759
4.5 | 0.913 | 0.00997 | -0.067 | 91.563
5 | 0.978 | 0.01123 | -0.068 | 87.107
5.5 | 1.041 | 0.01185 | -0.07 | 87.836
6 | 1.102 | 0.01251 | -0.072 | 88.117
6.5 | 1.157 | 0.0131 | -0.073 | 88.341
7 | 1.205 | 0.0138 | -0.075 | 87.261
7.5 | 1.243 | 0.01454 | -0.077 | 85.48
8 | 1.268 | 0.01599 | -0.078 | 79.269
8.5 | 1.27 | 0.01709 | -0.08 | 74.294
9 | 1.229 | 0.01847 | -0.081 | 66.551
9.5 | 1.014 | 0.01997 | -0.083 | 50.789
10 | 0.817 | 0.02255 | -0.084 | 36.243
10.5 | 0.708 | 0.07597 | -0.044 | 9.321
11 | 0.736 | 0.07867 | -0.045 | 9.355
11.5 | 0.915 | 0.02478 | -0.088 | 36.904
12 | 0.935 | 0.02972 | -0.089 | 31.476
12.5 | 0.825 | 0.08786 | -0.055 | 9.395
13 | 1.007 | 0.02893 | -0.092 | 34.8
13.5 | 0.984 | 0.04593 | -0.087 | 21.426

## 112. Re 10M Mach 0.50 (2)
BIGFOIL.COM POLAR EXPORT
NACA67-318 a=0.5
NACA67-318 a=0.5 |  |  |  | Cl Max: | 1.1779 | at alpha= | 14 | deg
XFOIL ncrit=9 |  |  |  | L/D Max: | 130 | at alpha= | 1 | deg
Re: | 10000000 |  |  | Cd Min: | 0.14164 | at alpha= | 19 | deg
Mach: | 0.5 |  |  | Cl=0 at alpha= | -4.3628 | deg
|  |  |  | @ Cl=0.1, Cd= | 0.0067279
|  |  |  | @ Cl=0.4, Cd= | 0.0030829
|  |  |  | @ Cl=0.6, Cd= | 0.015155
alpha (deg) | Cl | Cd | Cm | Cl/Cd
-16 | -0.3973 | 0.10531 | -0.1435 | -3.7727
-15.5 | -0.4205 | 0.09397 | -0.1507 | -4.4748
-15 | -0.4562 | 0.08159 | -0.1587 | -5.5914
-14.5 | -0.4914 | 0.06953 | -0.1661 | -7.0675
-14 | -0.5145 | 0.05739 | -0.1743 | -8.965
-13.5 | -0.5377 | 0.04694 | -0.181 | -11.455
-13 | -0.5743 | 0.0383 | -0.1826 | -14.9948
-12.5 | -0.6127 | 0.03152 | -0.1791 | -19.4385
-12 | -0.6505 | 0.02581 | -0.172 | -25.2034
-11.5 | -0.6836 | 0.02085 | -0.1626 | -32.7866
-11 | -0.7019 | 0.01663 | -0.1524 | -42.2069
-10.5 | -0.6832 | 0.01408 | -0.1442 | -48.5227
-10 | -0.6433 | 0.01258 | -0.138 | -51.1367
-9.5 | -0.5922 | 0.01164 | -0.1333 | -50.8763
-9 | -0.5364 | 0.01094 | -0.1295 | -49.0311
-8.5 | -0.4794 | 0.01037 | -0.1262 | -46.2295
-8 | -0.422 | 0.00985 | -0.1234 | -42.8426
-7.5 | -0.3632 | 0.00938 | -0.121 | -38.7207
-7 | -0.3045 | 0.00895 | -0.1189 | -34.0223
-6.5 | -0.2469 | 0.00854 | -0.1169 | -28.911
-6 | -0.1903 | 0.00815 | -0.1149 | -23.3497
-5.5 | -0.1316 | 0.00782 | -0.1134 | -16.8286
-5 | -0.073 | 0.00752 | -0.1121 | -9.7074
-4.5 | -0.0155 | 0.00724 | -0.1107 | -2.1409
-4 | 0.041 | 0.00698 | -0.1093 | 5.8739
-3.5 | 0.0981 | 0.00674 | -0.108 | 14.5549
-3 | 0.1514 | 0.0064 | -0.1061 | 23.6562
-2.5 | 0.1995 | 0.00599 | -0.1033 | 33.3055
-2 | 0.2467 | 0.00561 | -0.1003 | 43.975
-1.5 | 0.2834 | 0.00512 | -0.0952 | 55.3516
-1 | 0.3157 | 0.00469 | -0.089 | 67.3134
-0.5 | 0.3183 | 0.00425 | -0.0762 | 74.8941
0 | 0.3232 | 0.00353 | -0.0641 | 91.5581
0.5 | 0.3501 | 0.00287 | -0.0565 | 121.9861
1 | 0.3991 | 0.00307 | -0.0534 | 130
1.5 | 0.4193 | 0.00336 | -0.044 | 124.7917
2 | 0.4187 | 0.00406 | -0.0306 | 103.1281
2.5 | 0.4331 | 0.00485 | -0.0207 | 89.299
3 | 0.4482 | 0.00575 | -0.0113 | 77.9478
3.5 | 0.4376 | 0.00723 | 0.0026 | 60.5256
4 | 0.4369 | 0.00869 | 0.0141 | 50.2762
4.5 | 0.4442 | 0.01012 | 0.0238 | 43.8933
5 | 0.4703 | 0.01124 | 0.0299 | 41.8416
5.5 | 0.5057 | 0.01218 | 0.0345 | 41.5189
6 | 0.5379 | 0.01328 | 0.0394 | 40.5045
6.5 | 0.5745 | 0.01431 | 0.0436 | 40.1468
7 | 0.6098 | 0.01548 | 0.048 | 39.3928
7.5 | 0.6536 | 0.01643 | 0.051 | 39.7809
8 | 0.6993 | 0.01739 | 0.0539 | 40.2128
8.5 | 0.7462 | 0.01837 | 0.0566 | 40.6206
9 | 0.7942 | 0.01935 | 0.0592 | 41.0439
9.5 | 0.8407 | 0.02048 | 0.0621 | 41.0498
10 | 0.889 | 0.02159 | 0.0649 | 41.1765
10.5 | 0.9339 | 0.02291 | 0.0681 | 40.7639
11 | 0.978 | 0.02433 | 0.0715 | 40.1973
11.5 | 1.0144 | 0.02618 | 0.0757 | 38.7471
12 | 1.0569 | 0.02787 | 0.0794 | 37.9225
12.5 | 1.0986 | 0.02972 | 0.0832 | 36.965
13 | 1.1357 | 0.03197 | 0.0874 | 35.5239
13.5 | 1.1655 | 0.03477 | 0.092 | 33.5203
14 | 1.1779 | 0.03876 | 0.0974 | 30.3896
14.5 | 1.1649 | 0.04461 | 0.1026 | 26.113
15 | 1.138 | 0.05198 | 0.1061 | 21.893
15.5 | 1.1051 | 0.06055 | 0.1074 | 18.251
16 | 1.0687 | 0.07044 | 0.1062 | 15.1718
16.5 | 1.036 | 0.08108 | 0.1026 | 12.7775
17 | 1.0021 | 0.09282 | 0.0969 | 10.7962
17.5 | 0.9722 | 0.105 | 0.0899 | 9.259
18 | 0.9483 | 0.11692 | 0.0824 | 8.1107
19 | 0.8994 | 0.14164 | 0.0666 | 6.3499

## 113. Re 12M Mach 0.00 (1)
BIGFOIL.COM POLAR EXPORT
NACA67-318 a=0.5
NACA67-318 a=0.5 |  |  |  | Cl Max: | 1.526 | at alpha= | 14 | deg
JavaFoil+Calcfoil stall+Eppler ext transition |  |  |  | L/D Max: | 105.244 | at alpha= | 8.5 | deg
Re: | 12000000 |  |  | Cd Min: | 0.00487 | at alpha= | 0 | deg
Mach: | 0 |  |  | Cl=0 at alpha= | -2.0323 | deg
|  |  |  | @ Cl=0.1, Cd= | 0.0058189
|  |  |  | @ Cl=0.4, Cd= | 0.0050064
|  |  |  | @ Cl=0.6, Cd= | 0.0063641
alpha (deg) | Cl | Cd | Cm | Cl/Cd
-20 | -0.975 | 0.11442 | 0.008 | -8.519
-19.5 | -1.001 | 0.10359 | 0.007 | -9.662
-19 | -1.024 | 0.09465 | 0.006 | -10.822
-18.5 | -1.054 | 0.08027 | 0.006 | -13.136
-18 | -1.086 | 0.06048 | 0.005 | -17.954
-17.5 | -1.173 | 0.02537 | 0.004 | -46.235
-17 | -1.179 | 0.02263 | 0.003 | -52.081
-16.5 | -1.182 | 0.0201 | 0.002 | -58.815
-16 | -1.179 | 0.01911 | 0.001 | -61.681
-15.5 | -1.175 | 0.01721 | -0.001 | -68.264
-15 | -1.165 | 0.01643 | -0.002 | -70.895
-14.5 | -1.153 | 0.01512 | -0.003 | -76.253
-14 | -1.136 | 0.01455 | -0.004 | -78.074
-13.5 | -1.117 | 0.01366 | -0.006 | -81.773
-13 | -1.094 | 0.01299 | -0.007 | -84.226
-12.5 | -1.068 | 0.01239 | -0.009 | -86.179
-12 | -1.039 | 0.01168 | -0.01 | -88.972
-11.5 | -1.006 | 0.01122 | -0.011 | -89.657
-11 | -0.97 | 0.01074 | -0.013 | -90.361
-10.5 | -0.932 | 0.01032 | -0.014 | -90.254
-10 | -0.891 | 0.00994 | -0.016 | -89.563
-9.5 | -0.846 | 0.00951 | -0.017 | -88.973
-9 | -0.8 | 0.00916 | -0.018 | -87.33
-8.5 | -0.752 | 0.00878 | -0.02 | -85.583
-8 | -0.701 | 0.00849 | -0.021 | -82.546
-7.5 | -0.648 | 0.00814 | -0.023 | -79.596
-7 | -0.594 | 0.00787 | -0.024 | -75.46
-6.5 | -0.538 | 0.0076 | -0.026 | -70.838
-6 | -0.481 | 0.00735 | -0.027 | -65.457
-5.5 | -0.423 | 0.00729 | -0.029 | -57.977
-5 | -0.364 | 0.00721 | -0.03 | -50.432
-4.5 | -0.304 | 0.00682 | -0.032 | -44.535
-4 | -0.243 | 0.00653 | -0.033 | -37.19
-3.5 | -0.182 | 0.00684 | -0.035 | -26.556
-3 | -0.12 | 0.00676 | -0.036 | -17.745
-2.5 | -0.058 | 0.00661 | -0.038 | -8.777
-2 | 0.004 | 0.00626 | -0.039 | 0.676
-1.5 | 0.067 | 0.00592 | -0.04 | 11.292
-1 | 0.129 | 0.00573 | -0.042 | 22.598
-0.5 | 0.192 | 0.00489 | -0.044 | 39.309
0 | 0.254 | 0.00487 | -0.045 | 52.097
0.5 | 0.316 | 0.00498 | -0.047 | 63.343
1 | 0.377 | 0.00491 | -0.048 | 76.851
1.5 | 0.439 | 0.00517 | -0.05 | 84.855
2 | 0.501 | 0.00555 | -0.051 | 90.241
2.5 | 0.562 | 0.0061 | -0.052 | 92.205
3 | 0.621 | 0.00651 | -0.054 | 95.338
3.5 | 0.681 | 0.00693 | -0.055 | 98.178
4 | 0.74 | 0.00742 | -0.057 | 99.764
4.5 | 0.8 | 0.008 | -0.058 | 99.892
5 | 0.858 | 0.00836 | -0.06 | 102.606
5.5 | 0.916 | 0.00923 | -0.061 | 99.271
6 | 0.973 | 0.00968 | -0.062 | 100.503
6.5 | 1.028 | 0.01003 | -0.064 | 102.469
7 | 1.081 | 0.01044 | -0.065 | 103.557
7.5 | 1.132 | 0.01083 | -0.067 | 104.574
8 | 1.182 | 0.01126 | -0.068 | 104.942
8.5 | 1.229 | 0.01167 | -0.07 | 105.244
9 | 1.273 | 0.01215 | -0.071 | 104.747
9.5 | 1.315 | 0.01305 | -0.072 | 100.735
10 | 1.353 | 0.01361 | -0.074 | 99.391
10.5 | 1.389 | 0.01422 | -0.075 | 97.653
11 | 1.421 | 0.01484 | -0.076 | 95.746
11.5 | 1.449 | 0.01551 | -0.078 | 93.388
12 | 1.474 | 0.01618 | -0.079 | 91.1
12.5 | 1.495 | 0.01689 | -0.08 | 88.511
13 | 1.512 | 0.01768 | -0.081 | 85.509
13.5 | 1.522 | 0.01851 | -0.083 | 82.228
14 | 1.526 | 0.01949 | -0.084 | 78.334
14.5 | 1.526 | 0.02037 | -0.085 | 74.941
15 | 1.522 | 0.02137 | -0.086 | 71.202
15.5 | 1.513 | 0.02253 | -0.087 | 67.152
16 | 1.5 | 0.02363 | -0.088 | 63.487
16.5 | 1.483 | 0.02502 | -0.089 | 59.259
17 | 1.463 | 0.02646 | -0.091 | 55.291
17.5 | 1.44 | 0.02768 | -0.092 | 52.018
18 | 1.413 | 0.02979 | -0.092 | 47.432
18.5 | 1.385 | 0.03161 | -0.093 | 43.805
19 | 1.354 | 0.03362 | -0.094 | 40.289

## 114. Re 12M Mach 0.00 (2)
BIGFOIL.COM POLAR EXPORT
NACA67-318 a=0.5
NACA67-318 a=0.5 |  |  |  | Cl Max: | 1.4969 | at alpha= | 20 | deg
XFOIL ncrit=9 |  |  |  | L/D Max: | 107.775 | at alpha= | 2 | deg
Re: | 12000000 |  |  | Cd Min: | 0.0405 | at alpha= | 20 | deg
Mach: | 0 |  |  | Cl=0 at alpha= | -3.3011 | deg
|  |  |  | @ Cl=0.1, Cd= | 0.0048767
|  |  |  | @ Cl=0.4, Cd= | 0.0037312
|  |  |  | @ Cl=0.6, Cd= | 0.0098589
alpha (deg) | Cl | Cd | Cm | Cl/Cd
-20 | -1.3876 | 0.02319 | -0.1136 | -59.8361
-19.5 | -1.3611 | 0.02187 | -0.1117 | -62.2359
-19 | -1.334 | 0.02063 | -0.1097 | -64.6631
-18.5 | -1.3062 | 0.01941 | -0.1075 | -67.2952
-18 | -1.2791 | 0.01823 | -0.1051 | -70.1646
-17.5 | -1.2458 | 0.01734 | -0.1033 | -71.8454
-17 | -1.2154 | 0.01637 | -0.101 | -74.2456
-16.5 | -1.1802 | 0.01557 | -0.0992 | -75.7996
-16 | -1.1461 | 0.01479 | -0.0972 | -77.4915
-15.5 | -1.108 | 0.01414 | -0.0956 | -78.3593
-15 | -1.0692 | 0.01352 | -0.0941 | -79.0828
-14.5 | -1.0301 | 0.01294 | -0.0925 | -79.6059
-14 | -0.9883 | 0.01241 | -0.0913 | -79.6374
-13.5 | -0.9462 | 0.0119 | -0.0901 | -79.5126
-13 | -0.9044 | 0.01143 | -0.0888 | -79.1251
-12.5 | -0.8603 | 0.01098 | -0.0877 | -78.3515
-12 | -0.8158 | 0.01056 | -0.0867 | -77.2538
-11.5 | -0.772 | 0.01012 | -0.0855 | -76.2846
-11 | -0.7288 | 0.00965 | -0.0842 | -75.5233
-10.5 | -0.6823 | 0.00931 | -0.0834 | -73.2868
-10 | -0.6362 | 0.00896 | -0.0825 | -71.0045
-9.5 | -0.5905 | 0.00863 | -0.0814 | -68.4241
-9 | -0.5436 | 0.00833 | -0.0806 | -65.2581
-8.5 | -0.4965 | 0.00802 | -0.0797 | -61.9077
-8 | -0.4495 | 0.00771 | -0.0789 | -58.3009
-7.5 | -0.4029 | 0.00738 | -0.0778 | -54.5935
-7 | -0.355 | 0.00709 | -0.077 | -50.0705
-6.5 | -0.3064 | 0.00684 | -0.0764 | -44.7953
-6 | -0.2588 | 0.00658 | -0.0755 | -39.3313
-5.5 | -0.2094 | 0.00638 | -0.0749 | -32.8213
-5 | -0.1613 | 0.00616 | -0.074 | -26.1851
-4.5 | -0.1128 | 0.00598 | -0.0731 | -18.8629
-4 | -0.0652 | 0.00578 | -0.0721 | -11.2803
-3.5 | -0.0181 | 0.0056 | -0.071 | -3.2321
-3 | 0.0274 | 0.00536 | -0.0694 | 5.1119
-2.5 | 0.0628 | 0.00504 | -0.0657 | 12.4603
-2 | 0.1038 | 0.00486 | -0.063 | 21.358
-1.5 | 0.1486 | 0.00466 | -0.0613 | 31.8884
-1 | 0.1935 | 0.00439 | -0.0596 | 44.0774
0 | 0.2772 | 0.00392 | -0.0551 | 70.7143
0.5 | 0.299 | 0.00316 | -0.0487 | 94.6203
1 | 0.3372 | 0.00316 | -0.0456 | 106.7089
1.5 | 0.3748 | 0.00354 | -0.0423 | 105.8757
2 | 0.4117 | 0.00382 | -0.0388 | 107.7749
2.5 | 0.4242 | 0.00416 | -0.03 | 101.9712
3 | 0.4076 | 0.00527 | -0.0157 | 77.3435
3.5 | 0.4164 | 0.00622 | -0.007 | 66.9453
4 | 0.4376 | 0.00701 | -0.0011 | 62.4251
4.5 | 0.4713 | 0.00755 | 0.0024 | 62.4238
5 | 0.504 | 0.00815 | 0.0059 | 61.8405
5.5 | 0.5378 | 0.00876 | 0.0092 | 61.3927
6 | 0.5709 | 0.00941 | 0.0124 | 60.6695
6.5 | 0.6085 | 0.00999 | 0.0148 | 60.9109
7 | 0.6435 | 0.01065 | 0.0176 | 60.4225
7.5 | 0.682 | 0.01126 | 0.0197 | 60.5684
8 | 0.7233 | 0.01179 | 0.0212 | 61.3486
8.5 | 0.7623 | 0.0124 | 0.023 | 61.4758
9 | 0.8038 | 0.01295 | 0.0244 | 62.0695
9.5 | 0.8459 | 0.01349 | 0.0256 | 62.7057
10 | 0.8848 | 0.01416 | 0.0272 | 62.4859
10.5 | 0.9244 | 0.01481 | 0.0287 | 62.4173
11 | 0.9652 | 0.01541 | 0.0299 | 62.6347
11.5 | 1.002 | 0.01618 | 0.0317 | 61.9283
12 | 1.0382 | 0.01699 | 0.0334 | 61.1065
12.5 | 1.0747 | 0.01782 | 0.0351 | 60.3086
13 | 1.1051 | 0.01893 | 0.0375 | 58.3782
13.5 | 1.141 | 0.01985 | 0.039 | 57.4811
14 | 1.177 | 0.02077 | 0.0404 | 56.6683
14.5 | 1.2054 | 0.02204 | 0.0427 | 54.6915
15 | 1.2397 | 0.02308 | 0.0441 | 53.7132
15.5 | 1.2707 | 0.02433 | 0.0458 | 52.2277
16 | 1.3022 | 0.02556 | 0.0474 | 50.9468
16.5 | 1.3293 | 0.02706 | 0.0493 | 49.1242
17 | 1.3582 | 0.02851 | 0.0509 | 47.6394
17.5 | 1.383 | 0.03023 | 0.0527 | 45.7493
18 | 1.4091 | 0.03197 | 0.0542 | 44.0757
18.5 | 1.4315 | 0.03393 | 0.0559 | 42.1898
19 | 1.4553 | 0.03594 | 0.0572 | 40.4925
19.5 | 1.4767 | 0.03812 | 0.0586 | 38.7382
20 | 1.4969 | 0.0405 | 0.0598 | 36.9605

## 115. Re 12M Mach 0.10 (1)
BIGFOIL.COM POLAR EXPORT
NACA67-318 a=0.5
NACA67-318 a=0.5 |  |  |  | Cl Max: | 1.514 | at alpha= | 14 | deg
JavaFoil+Calcfoil stall+Eppler ext transition |  |  |  | L/D Max: | 104.589 | at alpha= | 8.5 | deg
Re: | 12000000 |  |  | Cd Min: | 0.00487 | at alpha= | 0 | deg
Mach: | 0.1 |  |  | Cl=0 at alpha= | -2.0323 | deg
|  |  |  | @ Cl=0.1, Cd= | 0.0058514
|  |  |  | @ Cl=0.4, Cd= | 0.0050314
|  |  |  | @ Cl=0.6, Cd= | 0.006371
alpha (deg) | Cl | Cd | Cm | Cl/Cd
-20 | -0.921 | 0.12426 | 0.007 | -7.413
-19.5 | -0.944 | 0.12019 | 0.007 | -7.852
-19 | -0.967 | 0.11321 | 0.006 | -8.545
-18.5 | -1.002 | 0.09491 | 0.005 | -10.561
-18 | -1.024 | 0.08082 | 0.005 | -12.668
-17.5 | -1.133 | 0.02887 | 0.004 | -39.25
-17 | -1.147 | 0.02447 | 0.003 | -46.853
-16.5 | -1.155 | 0.02135 | 0.002 | -54.103
-16 | -1.158 | 0.01931 | 0.001 | -59.944
-15.5 | -1.156 | 0.01779 | -0.001 | -64.954
-15 | -1.149 | 0.01694 | -0.002 | -67.787
-14.5 | -1.14 | 0.01546 | -0.003 | -73.722
-14 | -1.126 | 0.01461 | -0.005 | -77.093
-13.5 | -1.108 | 0.01405 | -0.006 | -78.872
-13 | -1.088 | 0.01321 | -0.007 | -82.339
-12.5 | -1.064 | 0.01243 | -0.009 | -85.575
-12 | -1.036 | 0.01185 | -0.01 | -87.41
-11.5 | -1.004 | 0.01135 | -0.011 | -88.515
-11 | -0.97 | 0.01085 | -0.013 | -89.385
-10.5 | -0.932 | 0.0104 | -0.014 | -89.596
-10 | -0.891 | 0.01003 | -0.016 | -88.828
-9.5 | -0.848 | 0.00963 | -0.017 | -88.022
-9 | -0.802 | 0.00925 | -0.018 | -86.677
-8.5 | -0.754 | 0.00887 | -0.02 | -84.939
-8 | -0.703 | 0.00853 | -0.021 | -82.442
-7.5 | -0.651 | 0.00821 | -0.023 | -79.237
-7 | -0.596 | 0.00791 | -0.024 | -75.375
-6.5 | -0.54 | 0.00762 | -0.026 | -70.952
-6 | -0.483 | 0.00739 | -0.027 | -65.368
-5.5 | -0.425 | 0.0073 | -0.029 | -58.195
-5 | -0.365 | 0.00696 | -0.03 | -52.519
-4.5 | -0.305 | 0.00669 | -0.032 | -45.606
-4 | -0.244 | 0.00696 | -0.033 | -35.099
-3.5 | -0.183 | 0.00686 | -0.035 | -26.61
-3 | -0.121 | 0.00678 | -0.036 | -17.792
-2.5 | -0.058 | 0.00662 | -0.038 | -8.801
-2 | 0.004 | 0.00627 | -0.039 | 0.677
-1.5 | 0.067 | 0.00593 | -0.041 | 11.32
-1 | 0.13 | 0.00578 | -0.042 | 22.508
-0.5 | 0.193 | 0.00547 | -0.044 | 35.345
0 | 0.255 | 0.00487 | -0.045 | 52.265
0.5 | 0.317 | 0.00499 | -0.047 | 63.532
1 | 0.379 | 0.00494 | -0.048 | 76.788
1.5 | 0.441 | 0.00521 | -0.05 | 84.607
2 | 0.503 | 0.00559 | -0.051 | 89.912
2.5 | 0.565 | 0.00611 | -0.053 | 92.493
3 | 0.624 | 0.00655 | -0.054 | 95.209
3.5 | 0.684 | 0.00696 | -0.056 | 98.31
4 | 0.744 | 0.00748 | -0.057 | 99.503
4.5 | 0.803 | 0.00804 | -0.058 | 99.952
5 | 0.862 | 0.00843 | -0.06 | 102.295
5.5 | 0.92 | 0.00929 | -0.061 | 99.007
6 | 0.977 | 0.00974 | -0.063 | 100.318
6.5 | 1.032 | 0.01012 | -0.064 | 101.997
7 | 1.086 | 0.01053 | -0.066 | 103.141
7.5 | 1.137 | 0.01092 | -0.067 | 104.099
8 | 1.186 | 0.01136 | -0.068 | 104.4
8.5 | 1.233 | 0.01179 | -0.07 | 104.589
9 | 1.277 | 0.01261 | -0.071 | 101.235
9.5 | 1.318 | 0.01319 | -0.073 | 99.912
10 | 1.356 | 0.01381 | -0.074 | 98.196
10.5 | 1.39 | 0.01438 | -0.075 | 96.667
11 | 1.421 | 0.01504 | -0.077 | 94.476
11.5 | 1.448 | 0.01571 | -0.078 | 92.216
12 | 1.472 | 0.01641 | -0.079 | 89.678
12.5 | 1.491 | 0.01714 | -0.08 | 86.996
13 | 1.506 | 0.01796 | -0.082 | 83.819
13.5 | 1.513 | 0.01881 | -0.083 | 80.429
14 | 1.514 | 0.01969 | -0.084 | 76.932
14.5 | 1.511 | 0.02078 | -0.085 | 72.704
15 | 1.502 | 0.02179 | -0.087 | 68.952
15.5 | 1.489 | 0.02302 | -0.088 | 64.689
16 | 1.472 | 0.02419 | -0.089 | 60.85
16.5 | 1.45 | 0.02573 | -0.09 | 56.371
17 | 1.425 | 0.0272 | -0.091 | 52.393
17.5 | 1.397 | 0.02858 | -0.092 | 48.899
18 | 1.365 | 0.03087 | -0.093 | 44.238
18.5 | 1.332 | 0.03287 | -0.094 | 40.518
19 | 1.297 | 0.03509 | -0.095 | 36.947

## 116. Re 12M Mach 0.10 (2)
BIGFOIL.COM POLAR EXPORT
NACA67-318 a=0.5
NACA67-318 a=0.5 |  |  |  | Cl Max: | 1.4945 | at alpha= | 20 | deg
XFOIL ncrit=9 |  |  |  | L/D Max: | 107.979 | at alpha= | 2 | deg
Re: | 12000000 |  |  | Cd Min: | 0.04209 | at alpha= | 20 | deg
Mach: | 0.1 |  |  | Cl=0 at alpha= | -3.3452 | deg
|  |  |  | @ Cl=0.1, Cd= | 0.0048964
|  |  |  | @ Cl=0.4, Cd= | 0.0037188
|  |  |  | @ Cl=0.6, Cd= | 0.010009
alpha (deg) | Cl | Cd | Cm | Cl/Cd
-20 | -1.3896 | 0.02415 | -0.1183 | -57.5404
-19.5 | -1.3629 | 0.02273 | -0.1163 | -59.9604
-19 | -1.3349 | 0.02142 | -0.1142 | -62.3203
-18.5 | -1.309 | 0.02009 | -0.1117 | -65.1568
-18 | -1.2801 | 0.01888 | -0.1094 | -67.8019
-17.5 | -1.2493 | 0.01784 | -0.1071 | -70.028
-17 | -1.2177 | 0.01684 | -0.1048 | -72.31
-16.5 | -1.1844 | 0.01594 | -0.1025 | -74.3036
-16 | -1.1488 | 0.01515 | -0.1005 | -75.8284
-15.5 | -1.1124 | 0.01442 | -0.0985 | -77.1429
-15 | -1.0728 | 0.01377 | -0.0969 | -77.9085
-14.5 | -1.0331 | 0.01316 | -0.0952 | -78.503
-14 | -0.9922 | 0.01259 | -0.0937 | -78.8086
-13.5 | -0.9492 | 0.01207 | -0.0924 | -78.6413
-13 | -0.9065 | 0.01158 | -0.0911 | -78.2815
-12.5 | -0.8632 | 0.0111 | -0.0897 | -77.7658
-12 | -0.8181 | 0.01067 | -0.0887 | -76.6729
-11.5 | -0.773 | 0.01025 | -0.0876 | -75.4146
-11 | -0.7301 | 0.00975 | -0.086 | -74.8821
-10.5 | -0.6835 | 0.0094 | -0.0851 | -72.7128
-10 | -0.6368 | 0.00904 | -0.0841 | -70.4425
-9.5 | -0.5902 | 0.0087 | -0.0831 | -67.8391
-9 | -0.5438 | 0.00839 | -0.0821 | -64.8153
-8.5 | -0.4961 | 0.00809 | -0.0812 | -61.3226
-8 | -0.4486 | 0.00776 | -0.0803 | -57.8093
-7.5 | -0.4013 | 0.00744 | -0.0793 | -53.9382
-7 | -0.3537 | 0.00713 | -0.0783 | -49.6073
-6.5 | -0.3045 | 0.00688 | -0.0777 | -44.2587
-6 | -0.2563 | 0.00662 | -0.0768 | -38.716
-5.5 | -0.2071 | 0.00641 | -0.0761 | -32.3089
-5 | -0.1584 | 0.0062 | -0.0753 | -25.5484
-4.5 | -0.1098 | 0.00601 | -0.0744 | -18.2696
-4 | -0.0616 | 0.00581 | -0.0734 | -10.6024
-3.5 | -0.0143 | 0.00562 | -0.0722 | -2.5445
-3 | 0.0319 | 0.00538 | -0.0707 | 5.9294
-2.5 | 0.0686 | 0.00504 | -0.0673 | 13.6111
-1.5 | 0.1517 | 0.00466 | -0.0622 | 32.5536
-1 | 0.1961 | 0.0044 | -0.0603 | 44.5682
0 | 0.2794 | 0.00391 | -0.0555 | 71.4578
0.5 | 0.2999 | 0.00312 | -0.0488 | 96.1218
1 | 0.339 | 0.00316 | -0.0458 | 107.2785
1.5 | 0.3764 | 0.00353 | -0.0424 | 106.6289
2 | 0.4114 | 0.00381 | -0.0384 | 107.979
2.5 | 0.4246 | 0.00416 | -0.0297 | 102.0673
3 | 0.4081 | 0.00528 | -0.0154 | 77.2917
3.5 | 0.417 | 0.00623 | -0.0067 | 66.9342
4 | 0.4375 | 0.00705 | -0.0005 | 62.0567
4.5 | 0.4688 | 0.00765 | 0.0034 | 61.281
5 | 0.503 | 0.00823 | 0.0067 | 61.1179
5.5 | 0.5353 | 0.00888 | 0.0103 | 60.2815
6 | 0.57 | 0.00952 | 0.0133 | 59.8739
6.5 | 0.6068 | 0.01012 | 0.0159 | 59.9605
7 | 0.6427 | 0.01078 | 0.0186 | 59.6197
7.5 | 0.6818 | 0.01139 | 0.0206 | 59.8595
8 | 0.7211 | 0.01199 | 0.0225 | 60.1418
8.5 | 0.762 | 0.01256 | 0.0241 | 60.6688
9 | 0.804 | 0.01311 | 0.0255 | 61.3272
9.5 | 0.8452 | 0.01371 | 0.0269 | 61.6484
10 | 0.8849 | 0.01437 | 0.0285 | 61.5797
10.5 | 0.9255 | 0.01501 | 0.0299 | 61.6589
11 | 0.9665 | 0.01563 | 0.0312 | 61.8362
11.5 | 1.002 | 0.01647 | 0.0333 | 60.8379
12 | 1.0383 | 0.01732 | 0.0351 | 59.948
12.5 | 1.0749 | 0.01817 | 0.0368 | 59.158
13 | 1.1058 | 0.01929 | 0.0392 | 57.325
13.5 | 1.1433 | 0.02018 | 0.0406 | 56.6551
14 | 1.1764 | 0.02128 | 0.0425 | 55.282
14.5 | 1.2078 | 0.02246 | 0.0445 | 53.7756
15 | 1.2423 | 0.02353 | 0.046 | 52.7964
15.5 | 1.2726 | 0.02487 | 0.0479 | 51.1701
16 | 1.3052 | 0.0261 | 0.0494 | 50.0077
16.5 | 1.3304 | 0.02775 | 0.0517 | 47.9423
17 | 1.3595 | 0.02928 | 0.0533 | 46.431
17.5 | 1.3843 | 0.03107 | 0.0552 | 44.5542
18 | 1.4074 | 0.03309 | 0.057 | 42.5325
18.5 | 1.4329 | 0.03492 | 0.0585 | 41.0338
19 | 1.4568 | 0.03703 | 0.0598 | 39.3411
19.5 | 1.476 | 0.03949 | 0.0614 | 37.3766
20 | 1.4945 | 0.04209 | 0.0627 | 35.5072

## 117. Re 12M Mach 0.25 (1)
BIGFOIL.COM POLAR EXPORT
NACA67-318 a=0.5
NACA67-318 a=0.5 |  |  |  | Cl Max: | 1.448 | at alpha= | 12.5 | deg
JavaFoil+Calcfoil stall+Eppler ext transition |  |  |  | L/D Max: | 101.881 | at alpha= | 7.5 | deg
Re: | 12000000 |  |  | Cd Min: | 0.00504 | at alpha= | 1 | deg
Mach: | 0.25 |  |  | Cl=0 at alpha= | -2.0312 | deg
|  |  |  | @ Cl=0.1, Cd= | 0.0059694
|  |  |  | @ Cl=0.4, Cd= | 0.0050916
|  |  |  | @ Cl=0.6, Cd= | 0.00644
alpha (deg) | Cl | Cd | Cm | Cl/Cd
-18.5 | -0.678 | 0.13602 | 0.004 | -4.987
-18 | -0.716 | 0.13214 | 0.003 | -5.416
-17.5 | -0.75 | 0.12314 | 0.003 | -6.092
-17 | -0.784 | 0.11139 | 0.002 | -7.038
-16.5 | -0.818 | 0.09729 | 0.001 | -8.407
-16 | -0.849 | 0.08484 | 0.001 | -10.007
-15.5 | -0.874 | 0.0752 | 0 | -11.629
-15 | -1.001 | 0.02276 | -0.002 | -43.979
-14.5 | -1.02 | 0.01946 | -0.003 | -52.418
-14 | -1.029 | 0.0178 | -0.005 | -57.802
-13.5 | -1.035 | 0.0156 | -0.006 | -66.342
-13 | -1.031 | 0.01453 | -0.007 | -70.935
-12.5 | -1.021 | 0.01364 | -0.009 | -74.829
-12 | -1.005 | 0.01284 | -0.01 | -78.292
-11.5 | -0.984 | 0.01217 | -0.012 | -80.83
-11 | -0.958 | 0.01159 | -0.013 | -82.672
-10.5 | -0.927 | 0.01105 | -0.015 | -83.923
-10 | -0.892 | 0.01056 | -0.016 | -84.461
-9.5 | -0.853 | 0.01014 | -0.017 | -84.104
-9 | -0.81 | 0.0097 | -0.019 | -83.442
-8.5 | -0.763 | 0.00928 | -0.02 | -82.244
-8 | -0.714 | 0.00887 | -0.022 | -80.504
-7.5 | -0.662 | 0.00852 | -0.023 | -77.769
-7 | -0.608 | 0.00823 | -0.025 | -73.897
-6.5 | -0.552 | 0.00787 | -0.027 | -70.134
-6 | -0.494 | 0.00762 | -0.028 | -64.882
-5.5 | -0.435 | 0.00748 | -0.03 | -58.177
-5 | -0.374 | 0.00697 | -0.031 | -53.733
-4.5 | -0.313 | 0.0072 | -0.033 | -43.453
-4 | -0.25 | 0.00708 | -0.034 | -35.347
-3.5 | -0.187 | 0.00698 | -0.036 | -26.857
-3 | -0.124 | 0.00691 | -0.037 | -17.898
-2.5 | -0.06 | 0.00674 | -0.039 | -8.879
-2 | 0.004 | 0.00639 | -0.04 | 0.683
-1.5 | 0.069 | 0.00606 | -0.042 | 11.381
-1 | 0.134 | 0.00587 | -0.043 | 22.772
-0.5 | 0.198 | 0.00555 | -0.045 | 35.732
0 | 0.261 | 0.00548 | -0.046 | 47.695
0.5 | 0.325 | 0.00508 | -0.048 | 64.127
1 | 0.389 | 0.00504 | -0.05 | 77.236
1.5 | 0.453 | 0.00534 | -0.051 | 84.81
2 | 0.516 | 0.00574 | -0.053 | 89.988
2.5 | 0.58 | 0.00628 | -0.054 | 92.246
3 | 0.64 | 0.00676 | -0.056 | 94.71
3.5 | 0.702 | 0.00719 | -0.057 | 97.574
4 | 0.763 | 0.00776 | -0.059 | 98.318
4.5 | 0.824 | 0.00836 | -0.06 | 98.602
5 | 0.884 | 0.00916 | -0.061 | 96.494
5.5 | 0.943 | 0.00966 | -0.063 | 97.648
6 | 1.002 | 0.01013 | -0.064 | 98.862
6.5 | 1.057 | 0.01056 | -0.066 | 100.142
7 | 1.111 | 0.01099 | -0.067 | 101.077
7.5 | 1.162 | 0.0114 | -0.069 | 101.881
8 | 1.21 | 0.01189 | -0.07 | 101.754
8.5 | 1.255 | 0.01239 | -0.072 | 101.271
9 | 1.296 | 0.01335 | -0.073 | 97.041
9.5 | 1.333 | 0.01402 | -0.074 | 95.107
10 | 1.366 | 0.01463 | -0.076 | 93.364
10.5 | 1.394 | 0.01537 | -0.077 | 90.69
11 | 1.417 | 0.01605 | -0.079 | 88.244
11.5 | 1.433 | 0.01694 | -0.08 | 84.621
12 | 1.444 | 0.01781 | -0.081 | 81.086
12.5 | 1.448 | 0.01873 | -0.083 | 77.315
13 | 1.446 | 0.0197 | -0.084 | 73.4
13.5 | 1.432 | 0.02083 | -0.085 | 68.779
14 | 1.408 | 0.02197 | -0.086 | 64.08
14.5 | 1.375 | 0.02347 | -0.087 | 58.61
15 | 1.334 | 0.02516 | -0.089 | 53.038
15.5 | 1.285 | 0.02688 | -0.09 | 47.815
16 | 1.229 | 0.02892 | -0.091 | 42.503
16.5 | 1.166 | 0.03163 | -0.091 | 36.863
17 | 1.096 | 0.03482 | -0.092 | 31.483
17.5 | 1 | 0.04726 | -0.09 | 21.151

## 118. Re 12M Mach 0.25 (2)
BIGFOIL.COM POLAR EXPORT
NACA67-318 a=0.5
NACA67-318 a=0.5 |  |  |  | Cl Max: | 1.4812 | at alpha= | 20 | deg
XFOIL ncrit=9 |  |  |  | L/D Max: | 113.323 | at alpha= | 1 | deg
Re: | 12000000 |  |  | Cd Min: | 0.05154 | at alpha= | 20 | deg
Mach: | 0.25 |  |  | Cl=0 at alpha= | -3.5677 | deg
|  |  |  | @ Cl=0.1, Cd= | 0.0051104
|  |  |  | @ Cl=0.4, Cd= | 0.0037537
|  |  |  | @ Cl=0.6, Cd= | 0.0108
alpha (deg) | Cl | Cd | Cm | Cl/Cd
-20 | -1.3523 | 0.03299 | -0.1457 | -40.9912
-19.5 | -1.3301 | 0.03052 | -0.1436 | -43.5813
-19 | -1.3207 | 0.0275 | -0.1402 | -48.0255
-18.5 | -1.2855 | 0.02608 | -0.1381 | -49.2906
-18 | -1.2746 | 0.02348 | -0.1338 | -54.2845
-17.5 | -1.2533 | 0.02156 | -0.1299 | -58.1308
-17 | -1.2298 | 0.01984 | -0.126 | -61.9859
-16.5 | -1.199 | 0.01849 | -0.1225 | -64.8459
-16 | -1.166 | 0.0173 | -0.1192 | -67.3988
-15.5 | -1.1297 | 0.01629 | -0.1161 | -69.3493
-15 | -1.0911 | 0.01535 | -0.1133 | -71.0814
-14.5 | -1.0509 | 0.01453 | -0.1106 | -72.3262
-14 | -1.0092 | 0.01377 | -0.1081 | -73.2898
-13.5 | -0.9651 | 0.01311 | -0.1059 | -73.6156
-13 | -0.9224 | 0.01245 | -0.1035 | -74.0884
-12.5 | -0.8762 | 0.01188 | -0.1016 | -73.7542
-12 | -0.8295 | 0.01135 | -0.0998 | -73.0837
-11.5 | -0.7834 | 0.01085 | -0.098 | -72.2028
-11 | -0.7365 | 0.01035 | -0.0962 | -71.1594
-10.5 | -0.688 | 0.00992 | -0.0948 | -69.3548
-10 | -0.64 | 0.0095 | -0.0933 | -67.3684
-9.5 | -0.5926 | 0.0091 | -0.0917 | -65.1209
-9 | -0.5431 | 0.00875 | -0.0904 | -62.0686
-8.5 | -0.4929 | 0.00844 | -0.0894 | -58.4005
-8 | -0.4439 | 0.00807 | -0.0881 | -55.0062
-7.5 | -0.3946 | 0.00774 | -0.0869 | -50.9819
-7 | -0.3444 | 0.00741 | -0.0859 | -46.4777
-6.5 | -0.2943 | 0.00711 | -0.0849 | -41.3924
-6 | -0.2449 | 0.00682 | -0.0838 | -35.9091
-5.5 | -0.1936 | 0.0066 | -0.083 | -29.3333
-5 | -0.143 | 0.00637 | -0.0821 | -22.449
-4.5 | -0.0931 | 0.00617 | -0.0811 | -15.0891
-4 | -0.0428 | 0.00597 | -0.0801 | -7.1692
-3.5 | 0.0067 | 0.00576 | -0.079 | 1.1632
-3 | 0.0549 | 0.00551 | -0.0776 | 9.9637
-2.5 | 0.0954 | 0.00514 | -0.0747 | 18.5603
-2 | 0.1374 | 0.00487 | -0.0719 | 28.2136
-1.5 | 0.1702 | 0.0047 | -0.0671 | 36.2128
-1 | 0.212 | 0.00443 | -0.0643 | 47.8555
-0.5 | 0.2562 | 0.00423 | -0.062 | 60.5674
0 | 0.292 | 0.00387 | -0.058 | 75.4522
0.5 | 0.3062 | 0.00292 | -0.0496 | 104.863
1 | 0.3513 | 0.0031 | -0.0475 | 113.3226
1.5 | 0.3834 | 0.00352 | -0.0426 | 108.9205
2 | 0.404 | 0.00381 | -0.035 | 106.0367
2.5 | 0.4231 | 0.00425 | -0.0273 | 99.5529
3 | 0.4113 | 0.00536 | -0.0138 | 76.7351
4.5 | 0.4638 | 0.00804 | 0.0074 | 57.6866
5 | 0.4939 | 0.00877 | 0.0117 | 56.317
5.5 | 0.5298 | 0.00941 | 0.0149 | 56.3018
6 | 0.5623 | 0.01017 | 0.0187 | 55.2901
6.5 | 0.6006 | 0.01081 | 0.0213 | 55.5597
7 | 0.6372 | 0.01155 | 0.0242 | 55.1688
7.5 | 0.6767 | 0.01221 | 0.0265 | 55.4218
8 | 0.7187 | 0.01283 | 0.0284 | 56.0171
8.5 | 0.7596 | 0.0135 | 0.0304 | 56.2667
9 | 0.8022 | 0.01415 | 0.0321 | 56.6926
9.5 | 0.8467 | 0.01475 | 0.0334 | 57.4034
10 | 0.886 | 0.01554 | 0.0355 | 57.0142
10.5 | 0.928 | 0.01628 | 0.0372 | 57.0025
11 | 0.9707 | 0.01699 | 0.0387 | 57.1336
11.5 | 1.0071 | 0.01796 | 0.0412 | 56.0746
12 | 1.0404 | 0.01909 | 0.0439 | 54.4997
12.5 | 1.0779 | 0.02009 | 0.0461 | 53.6536
13 | 1.1128 | 0.02126 | 0.0484 | 52.3424
13.5 | 1.1495 | 0.02238 | 0.0505 | 51.3628
14 | 1.1825 | 0.02375 | 0.0529 | 49.7895
14.5 | 1.218 | 0.02502 | 0.0549 | 48.6811
15 | 1.2492 | 0.02654 | 0.0573 | 47.0686
15.5 | 1.2834 | 0.02796 | 0.0593 | 45.9013
16.5 | 1.3359 | 0.03191 | 0.0644 | 41.8646
17 | 1.3634 | 0.03393 | 0.0665 | 40.1827
17.5 | 1.3886 | 0.03617 | 0.0686 | 38.3909
18 | 1.4122 | 0.03864 | 0.0706 | 36.5476
18.5 | 1.4342 | 0.04132 | 0.0724 | 34.7096
19 | 1.4524 | 0.04436 | 0.0742 | 32.7412
19.5 | 1.4685 | 0.04778 | 0.0757 | 30.7346
20 | 1.4812 | 0.05154 | 0.077 | 28.7388

## 119. Re 12M Mach 0.50 (1)
BIGFOIL.COM POLAR EXPORT
NACA67-318 a=0.5
NACA67-318 a=0.5 |  |  |  | Cl Max: | 1.271 | at alpha= | 8.5 | deg
JavaFoil+Calcfoil stall+Eppler ext transition |  |  |  | L/D Max: | 93.731 | at alpha= | 3.5 | deg
Re: | 12000000 |  |  | Cd Min: | 0.00554 | at alpha= | 1 | deg
Mach: | 0.5 |  |  | Cl=0 at alpha= | -2.0352 | deg
|  |  |  | @ Cl=0.1, Cd= | 0.0065333
|  |  |  | @ Cl=0.4, Cd= | 0.0056097
|  |  |  | @ Cl=0.6, Cd= | 0.006657
alpha (deg) | Cl | Cd | Cm | Cl/Cd
-20 | -1.023 | 0.15899 | 0.008 | -6.433
-19.5 | -0.996 | 0.14947 | 0.007 | -6.665
-19 | -0.967 | 0.14357 | 0.006 | -6.736
-18.5 | -0.937 | 0.14259 | 0.005 | -6.571
-18 | -0.908 | 0.13651 | 0.004 | -6.649
-17.5 | -0.878 | 0.13589 | 0.003 | -6.459
-17 | -0.855 | 0.12233 | 0.002 | -6.99
-16.5 | -0.825 | 0.11643 | 0.001 | -7.09
-16 | -0.794 | 0.11373 | 0 | -6.983
-15.5 | -0.766 | 0.10708 | 0 | -7.152
-15 | -0.738 | 0.10017 | -0.001 | -7.371
-14.5 | -0.709 | 0.10601 | -0.002 | -6.69
-14 | -0.682 | 0.09657 | -0.003 | -7.062
-13.5 | -0.654 | 0.09098 | -0.004 | -7.183
-13 | -0.628 | 0.08197 | -0.005 | -7.658
-12.5 | -0.606 | 0.07075 | -0.007 | -8.569
-12 | -0.674 | 0.01834 | -0.011 | -36.735
-11.5 | -0.538 | 0.08009 | -0.007 | -6.722
-11 | -0.511 | 0.07314 | -0.008 | -6.983
-10.5 | -0.484 | 0.06616 | -0.009 | -7.309
-10 | -0.453 | 0.06949 | -0.009 | -6.522
-9.5 | -0.43 | 0.057 | -0.012 | -7.536
-9 | -0.479 | 0.01346 | -0.021 | -35.603
-8.5 | -0.669 | 0.01187 | -0.023 | -56.366
-8 | -0.697 | 0.01106 | -0.024 | -63.022
-7.5 | -0.679 | 0.01004 | -0.026 | -67.588
-7 | -0.641 | 0.00936 | -0.028 | -68.499
-6.5 | -0.593 | 0.00915 | -0.029 | -64.784
-6 | -0.537 | 0.0087 | -0.031 | -61.698
-5.5 | -0.476 | 0.00822 | -0.033 | -57.958
-5 | -0.412 | 0.00808 | -0.034 | -51.046
-4.5 | -0.346 | 0.0079 | -0.036 | -43.749
-4 | -0.277 | 0.00776 | -0.038 | -35.759
-3.5 | -0.208 | 0.00762 | -0.039 | -27.302
-3 | -0.137 | 0.0075 | -0.041 | -18.337
-2.5 | -0.066 | 0.0074 | -0.043 | -8.99
-2 | 0.005 | 0.00694 | -0.045 | 0.699
-1.5 | 0.077 | 0.00661 | -0.046 | 11.608
-1 | 0.149 | 0.00637 | -0.048 | 23.359
-0.5 | 0.221 | 0.00599 | -0.05 | 36.881
0 | 0.291 | 0.00593 | -0.051 | 49.059
0.5 | 0.362 | 0.00569 | -0.053 | 63.644
1 | 0.433 | 0.00554 | -0.055 | 78.161
1.5 | 0.504 | 0.00594 | -0.057 | 84.899
2 | 0.575 | 0.0064 | -0.059 | 89.868
2.5 | 0.646 | 0.00713 | -0.06 | 90.585
3 | 0.712 | 0.00773 | -0.062 | 92.02
3.5 | 0.78 | 0.00832 | -0.064 | 93.731
4 | 0.847 | 0.00921 | -0.065 | 91.976
4.5 | 0.914 | 0.00976 | -0.067 | 93.563
5 | 0.978 | 0.0109 | -0.068 | 89.762
5.5 | 1.042 | 0.01154 | -0.07 | 90.233
6 | 1.103 | 0.01213 | -0.072 | 90.898
6.5 | 1.158 | 0.01271 | -0.073 | 91.06
7 | 1.205 | 0.01338 | -0.075 | 90.102
7.5 | 1.244 | 0.01408 | -0.077 | 88.359
8 | 1.268 | 0.01551 | -0.078 | 81.793
8.5 | 1.271 | 0.01659 | -0.08 | 76.622
9 | 1.23 | 0.01791 | -0.081 | 68.663
9.5 | 1.015 | 0.01933 | -0.083 | 52.486
10 | 0.818 | 0.0219 | -0.084 | 37.347
10.5 | 0.708 | 0.07487 | -0.044 | 9.458
11 | 0.736 | 0.07754 | -0.046 | 9.494
11.5 | 0.915 | 0.02395 | -0.089 | 38.231
12 | 0.942 | 0.02744 | -0.089 | 34.309
12.5 | 0.831 | 0.08364 | -0.059 | 9.931
13 | 1.009 | 0.02782 | -0.093 | 36.28
13.5 | 1.037 | 0.03083 | -0.094 | 33.618

## 120. Re 12M Mach 0.50 (2)
BIGFOIL.COM POLAR EXPORT
NACA67-318 a=0.5
NACA67-318 a=0.5 |  |  |  | Cl Max: | 1.1934 | at alpha= | 14 | deg
XFOIL ncrit=9 |  |  |  | L/D Max: | 125.226 | at alpha= | 1 | deg
Re: | 12000000 |  |  | Cd Min: | 0.04363 | at alpha= | 14.5 | deg
Mach: | 0.5 |  |  | Cl=0 at alpha= | -99 | deg
|  |  |  | @ Cl=0.1, Cd= | 0.00383
|  |  |  | @ Cl=0.4, Cd= | 0.0038967
|  |  |  | @ Cl=0.6, Cd= | 0.014748
alpha (deg) | Cl | Cd | Cm | Cl/Cd
0 | 0.351 | 0.00383 | -0.0698 | 91.6449
0.5 | 0.3472 | 0.00287 | -0.0559 | 120.9756
1 | 0.3882 | 0.0031 | -0.0511 | 125.2258
1.5 | 0.3993 | 0.00343 | -0.0397 | 116.414
2 | 0.4005 | 0.00423 | -0.0269 | 94.6809
2.5 | 0.4144 | 0.005 | -0.017 | 82.88
3 | 0.4214 | 0.00608 | -0.0062 | 69.3092
3.5 | 0.4153 | 0.0075 | 0.0067 | 55.3733
4 | 0.421 | 0.00888 | 0.017 | 47.4099
4.5 | 0.4386 | 0.01013 | 0.0248 | 43.2971
5 | 0.4675 | 0.0112 | 0.0305 | 41.7411
5.5 | 0.5064 | 0.01205 | 0.0344 | 42.0249
7 | 0.615 | 0.01518 | 0.0473 | 40.5138
7.5 | 0.6595 | 0.0161 | 0.0504 | 40.9627
8 | 0.7078 | 0.01695 | 0.0529 | 41.7581
8.5 | 0.7548 | 0.01792 | 0.0556 | 42.1205
9 | 0.8031 | 0.01887 | 0.0583 | 42.5596
9.5 | 0.8513 | 0.01991 | 0.0611 | 42.7574
10 | 0.8975 | 0.02108 | 0.0642 | 42.5759
10.5 | 0.9451 | 0.02228 | 0.0672 | 42.4192
11 | 0.9842 | 0.02388 | 0.0712 | 41.2144
11.5 | 1.0251 | 0.02555 | 0.075 | 40.1213
12 | 1.0703 | 0.02713 | 0.0785 | 39.4508
12.5 | 1.1111 | 0.02902 | 0.0824 | 38.2874
13 | 1.1496 | 0.03115 | 0.0867 | 36.9053
13.5 | 1.181 | 0.03384 | 0.0914 | 34.8995
14 | 1.1934 | 0.03774 | 0.0971 | 31.6216
14.5 | 1.1781 | 0.04363 | 0.1027 | 27.0021

## 121. Re 14M Mach 0.00 (1)
BIGFOIL.COM POLAR EXPORT
NACA67-318 a=0.5
NACA67-318 a=0.5 |  |  |  | Cl Max: | 1.527 | at alpha= | 14 | deg
JavaFoil+Calcfoil stall+Eppler ext transition |  |  |  | L/D Max: | 108.015 | at alpha= | 8.5 | deg
Re: | 14000000 |  |  | Cd Min: | 0.00512 | at alpha= | -0.5 | deg
Mach: | 0 |  |  | Cl=0 at alpha= | -2.0323 | deg
|  |  |  | @ Cl=0.1, Cd= | 0.0059148
|  |  |  | @ Cl=0.4, Cd= | 0.0056794
|  |  |  | @ Cl=0.6, Cd= | 0.0064319
alpha (deg) | Cl | Cd | Cm | Cl/Cd
-20 | -0.981 | 0.10793 | 0.008 | -9.086
-19.5 | -1.009 | 0.09601 | 0.007 | -10.508
-19 | -1.022 | 0.0962 | 0.006 | -10.625
-18.5 | -1.072 | 0.0684 | 0.006 | -15.667
-18 | -1.156 | 0.03082 | 0.005 | -37.524
-17.5 | -1.177 | 0.02388 | 0.004 | -49.27
-17 | -1.182 | 0.02149 | 0.003 | -54.986
-16.5 | -1.184 | 0.01949 | 0.002 | -60.735
-16 | -1.181 | 0.01831 | 0.001 | -64.503
-15.5 | -1.176 | 0.0166 | -0.001 | -70.843
-15 | -1.166 | 0.01588 | -0.002 | -73.417
-14.5 | -1.154 | 0.01473 | -0.003 | -78.321
-14 | -1.137 | 0.0141 | -0.004 | -80.643
-13.5 | -1.118 | 0.01337 | -0.006 | -83.619
-13 | -1.095 | 0.01263 | -0.007 | -86.741
-12.5 | -1.069 | 0.01204 | -0.009 | -88.767
-12 | -1.039 | 0.01139 | -0.01 | -91.222
-11.5 | -1.007 | 0.01091 | -0.011 | -92.322
-11 | -0.971 | 0.01046 | -0.013 | -92.841
-10.5 | -0.932 | 0.01004 | -0.014 | -92.872
-10 | -0.891 | 0.00969 | -0.016 | -91.932
-9.5 | -0.847 | 0.00925 | -0.017 | -91.538
-9 | -0.801 | 0.00895 | -0.018 | -89.474
-8.5 | -0.752 | 0.00858 | -0.02 | -87.678
-8 | -0.701 | 0.00827 | -0.021 | -84.802
-7.5 | -0.648 | 0.00803 | -0.023 | -80.763
-7 | -0.594 | 0.00774 | -0.024 | -76.745
-6.5 | -0.538 | 0.00752 | -0.026 | -71.599
-6 | -0.481 | 0.00742 | -0.027 | -64.838
-5.5 | -0.423 | 0.00732 | -0.029 | -57.81
-5 | -0.364 | 0.0069 | -0.03 | -52.742
-4.5 | -0.304 | 0.00659 | -0.032 | -46.109
-4 | -0.243 | 0.00689 | -0.033 | -35.303
-3.5 | -0.182 | 0.00677 | -0.035 | -26.857
-3 | -0.12 | 0.0067 | -0.036 | -17.91
-2.5 | -0.058 | 0.00659 | -0.038 | -8.802
-2 | 0.004 | 0.00623 | -0.039 | 0.679
-1.5 | 0.067 | 0.00603 | -0.041 | 11.084
-1 | 0.13 | 0.00581 | -0.042 | 22.297
-0.5 | 0.192 | 0.00512 | -0.044 | 37.557
0 | 0.253 | 0.00518 | -0.045 | 48.885
0.5 | 0.315 | 0.00575 | -0.046 | 54.884
1 | 0.377 | 0.00585 | -0.048 | 64.443
1.5 | 0.439 | 0.00539 | -0.05 | 81.45
2 | 0.501 | 0.00582 | -0.051 | 86.069
2.5 | 0.562 | 0.0062 | -0.052 | 90.708
3 | 0.621 | 0.00656 | -0.054 | 94.69
3.5 | 0.681 | 0.00697 | -0.055 | 97.689
4 | 0.741 | 0.0075 | -0.057 | 98.747
4.5 | 0.8 | 0.00788 | -0.058 | 101.523
5 | 0.858 | 0.0086 | -0.06 | 99.779
5.5 | 0.916 | 0.00902 | -0.061 | 101.622
6 | 0.973 | 0.00944 | -0.063 | 103.104
6.5 | 1.028 | 0.0098 | -0.064 | 104.904
7 | 1.082 | 0.01017 | -0.065 | 106.376
7.5 | 1.133 | 0.01053 | -0.067 | 107.573
8 | 1.182 | 0.01095 | -0.068 | 107.96
8.5 | 1.229 | 0.01138 | -0.07 | 108.015
9 | 1.274 | 0.01219 | -0.071 | 104.474
9.5 | 1.315 | 0.01273 | -0.072 | 103.314
10 | 1.354 | 0.01325 | -0.074 | 102.162
10.5 | 1.389 | 0.01385 | -0.075 | 100.312
11 | 1.421 | 0.01445 | -0.076 | 98.346
11.5 | 1.45 | 0.01509 | -0.078 | 96.047
12 | 1.475 | 0.01574 | -0.079 | 93.677
12.5 | 1.496 | 0.01645 | -0.08 | 90.901
13 | 1.513 | 0.01718 | -0.081 | 88.057
13.5 | 1.523 | 0.01802 | -0.083 | 84.534
14 | 1.527 | 0.01894 | -0.084 | 80.626
14.5 | 1.527 | 0.0198 | -0.085 | 77.148
15 | 1.523 | 0.02086 | -0.086 | 73.009
15.5 | 1.514 | 0.02187 | -0.087 | 69.235
16 | 1.501 | 0.02293 | -0.089 | 65.467
16.5 | 1.484 | 0.02427 | -0.09 | 61.141
17 | 1.464 | 0.0256 | -0.091 | 57.177
17.5 | 1.441 | 0.02683 | -0.092 | 53.718
18 | 1.414 | 0.02893 | -0.093 | 48.897
18.5 | 1.386 | 0.03063 | -0.094 | 45.25
19 | 1.356 | 0.03246 | -0.094 | 41.765

## 122. Re 14M Mach 0.00 (2)
BIGFOIL.COM POLAR EXPORT
NACA67-318 a=0.5
NACA67-318 a=0.5 |  |  |  | Cl Max: | 1.5104 | at alpha= | 20 | deg
XFOIL ncrit=9 |  |  |  | L/D Max: | 98.8554 | at alpha= | 1 | deg
Re: | 14000000 |  |  | Cd Min: | 0.03942 | at alpha= | 20 | deg
Mach: | 0 |  |  | Cl=0 at alpha= | -3.25 | deg
|  |  |  | @ Cl=0.1, Cd= | 0.0047955
|  |  |  | @ Cl=0.4, Cd= | 0.0043488
|  |  |  | @ Cl=0.6, Cd= | 0.0096711
alpha (deg) | Cl | Cd | Cm | Cl/Cd
-20 | -1.4068 | 0.02212 | -0.1117 | -63.5986
-19.5 | -1.3768 | 0.02098 | -0.1101 | -65.6244
-19 | -1.3491 | 0.0198 | -0.108 | -68.1364
-18.5 | -1.3152 | 0.01893 | -0.1066 | -69.477
-18 | -1.288 | 0.01778 | -0.1041 | -72.4409
-17.5 | -1.2552 | 0.01689 | -0.1022 | -74.3162
-17 | -1.2237 | 0.01597 | -0.0999 | -76.6249
-16.5 | -1.1887 | 0.01519 | -0.0981 | -78.2554
-16 | -1.1549 | 0.01439 | -0.096 | -80.2571
-15.5 | -1.116 | 0.01374 | -0.0945 | -81.2227
-15 | -1.078 | 0.01311 | -0.0928 | -82.2273
-14.5 | -1.0382 | 0.01253 | -0.0913 | -82.8571
-14 | -0.9963 | 0.01202 | -0.0901 | -82.8869
-13.5 | -0.9547 | 0.01152 | -0.0888 | -82.8733
-13 | -0.9119 | 0.01107 | -0.0876 | -82.3758
-12.5 | -0.8675 | 0.01065 | -0.0866 | -81.4554
-12 | -0.8233 | 0.01024 | -0.0855 | -80.4004
-11.5 | -0.7793 | 0.00985 | -0.0843 | -79.1168
-11 | -0.7347 | 0.00942 | -0.0832 | -77.9936
-10.5 | -0.6883 | 0.00909 | -0.0824 | -75.7206
-10 | -0.6429 | 0.00873 | -0.0813 | -73.6426
-9.5 | -0.5974 | 0.0084 | -0.0802 | -71.119
-9 | -0.5497 | 0.00811 | -0.0795 | -67.7805
-8.5 | -0.5018 | 0.00781 | -0.0788 | -64.251
-8 | -0.4554 | 0.00748 | -0.0778 | -60.8824
-7.5 | -0.4077 | 0.00718 | -0.077 | -56.7827
-7 | -0.3597 | 0.0069 | -0.0762 | -52.1304
-6.5 | -0.3121 | 0.00664 | -0.0753 | -47.003
-6 | -0.2644 | 0.0064 | -0.0744 | -41.3125
-5.5 | -0.2152 | 0.00621 | -0.0737 | -34.6538
-5 | -0.1674 | 0.006 | -0.0728 | -27.9
-4.5 | -0.1189 | 0.00582 | -0.0719 | -20.4296
-4 | -0.0709 | 0.00563 | -0.071 | -12.5933
-3.5 | -0.0227 | 0.00544 | -0.07 | -4.1728
-3 | 0.0227 | 0.00521 | -0.0684 | 4.357
-2.5 | 0.058 | 0.00495 | -0.0646 | 11.7172
-2 | 0.1015 | 0.00479 | -0.0626 | 21.19
-1.5 | 0.1489 | 0.0046 | -0.0614 | 32.3696
-1 | 0.1934 | 0.00439 | -0.0596 | 44.0547
-0.5 | 0.2388 | 0.00428 | -0.058 | 55.7944
0 | 0.2782 | 0.0042 | -0.0552 | 66.2381
0.5 | 0.312 | 0.00402 | -0.0513 | 77.6119
1 | 0.3282 | 0.00332 | -0.0437 | 98.8554
1.5 | 0.3625 | 0.00368 | -0.0397 | 98.5054
2 | 0.3853 | 0.00393 | -0.033 | 98.0407
2.5 | 0.4025 | 0.00442 | -0.0254 | 91.0633
3 | 0.3942 | 0.00544 | -0.013 | 72.4632
3.5 | 0.4077 | 0.0063 | -0.0053 | 64.7143
4 | 0.4335 | 0.00701 | -0.0002 | 61.8402
4.5 | 0.4721 | 0.00748 | 0.0023 | 63.115
5 | 0.505 | 0.00808 | 0.0058 | 62.5
5.5 | 0.5407 | 0.00863 | 0.0087 | 62.6535
6 | 0.5736 | 0.00928 | 0.012 | 61.8103
6.5 | 0.6114 | 0.00984 | 0.0144 | 62.1341
7 | 0.648 | 0.01045 | 0.0169 | 62.0096
7.5 | 0.687 | 0.01102 | 0.0189 | 62.3412
8 | 0.7287 | 0.01153 | 0.0204 | 63.2003
8.5 | 0.7697 | 0.01206 | 0.0219 | 63.8226
9 | 0.8098 | 0.01265 | 0.0235 | 64.0158
9.5 | 0.8527 | 0.01315 | 0.0246 | 64.8441
10 | 0.8929 | 0.01377 | 0.026 | 64.8439
10.5 | 0.9315 | 0.01445 | 0.0277 | 64.4637
11 | 0.9727 | 0.01504 | 0.0288 | 64.6742
11.5 | 1.0113 | 0.01575 | 0.0303 | 64.2095
12 | 1.0427 | 0.01674 | 0.0328 | 62.2879
12.5 | 1.0802 | 0.01752 | 0.0344 | 61.6553
13 | 1.1147 | 0.01842 | 0.0362 | 60.5157
13.5 | 1.1489 | 0.01939 | 0.038 | 59.2522
14 | 1.1842 | 0.02034 | 0.0395 | 58.2203
14.5 | 1.2159 | 0.02148 | 0.0414 | 56.6061
15 | 1.2492 | 0.02253 | 0.043 | 55.4461
15.5 | 1.2833 | 0.02358 | 0.0444 | 54.4232
16 | 1.3121 | 0.02495 | 0.0463 | 52.5892
16.5 | 1.3407 | 0.02635 | 0.0481 | 50.8805
17 | 1.3672 | 0.0279 | 0.05 | 49.0036
17.5 | 1.3952 | 0.02943 | 0.0515 | 47.4074
18 | 1.4194 | 0.03122 | 0.0533 | 45.4644
18.5 | 1.4447 | 0.03303 | 0.0548 | 43.739
19 | 1.4705 | 0.03478 | 0.0561 | 42.28
19.5 | 1.4916 | 0.03701 | 0.0575 | 40.3026
20 | 1.5104 | 0.03942 | 0.0589 | 38.3156

## 123. Re 14M Mach 0.10 (1)
BIGFOIL.COM POLAR EXPORT
NACA67-318 a=0.5
NACA67-318 a=0.5 |  |  |  | Cl Max: | 1.515 | at alpha= | 14 | deg
JavaFoil+Calcfoil stall+Eppler ext transition |  |  |  | L/D Max: | 107.39 | at alpha= | 8.5 | deg
Re: | 14000000 |  |  | Cd Min: | 0.00539 | at alpha= | 1.5 | deg
Mach: | 0.1 |  |  | Cl=0 at alpha= | -2.0323 | deg
|  |  |  | @ Cl=0.1, Cd= | 0.0059248
|  |  |  | @ Cl=0.4, Cd= | 0.0057074
|  |  |  | @ Cl=0.6, Cd= | 0.0064414
alpha (deg) | Cl | Cd | Cm | Cl/Cd
-20 | -0.926 | 0.11904 | 0.008 | -7.775
-19.5 | -0.948 | 0.11521 | 0.007 | -8.228
-19 | -0.972 | 0.10781 | 0.006 | -9.02
-18.5 | -1 | 0.09639 | 0.005 | -10.376
-18 | -1.041 | 0.06913 | 0.005 | -15.052
-17.5 | -1.14 | 0.02614 | 0.004 | -43.628
-17 | -1.15 | 0.02305 | 0.003 | -49.898
-16.5 | -1.156 | 0.02062 | 0.002 | -56.072
-16 | -1.16 | 0.0185 | 0.001 | -62.693
-15.5 | -1.157 | 0.01714 | -0.001 | -67.527
-15 | -1.15 | 0.01634 | -0.002 | -70.367
-14.5 | -1.141 | 0.01507 | -0.003 | -75.723
-14 | -1.127 | 0.01414 | -0.005 | -79.745
-13.5 | -1.109 | 0.01363 | -0.006 | -81.396
-13 | -1.088 | 0.01293 | -0.007 | -84.184
-12.5 | -1.064 | 0.01208 | -0.009 | -88.129
-12 | -1.036 | 0.01155 | -0.01 | -89.754
-11.5 | -1.005 | 0.01103 | -0.011 | -91.15
-11 | -0.97 | 0.01059 | -0.013 | -91.638
-10.5 | -0.933 | 0.01014 | -0.014 | -91.994
-10 | -0.892 | 0.00976 | -0.016 | -91.409
-9.5 | -0.848 | 0.00939 | -0.017 | -90.334
-9 | -0.802 | 0.009 | -0.018 | -89.187
-8.5 | -0.754 | 0.00864 | -0.02 | -87.273
-8 | -0.703 | 0.00833 | -0.021 | -84.474
-7.5 | -0.651 | 0.00806 | -0.023 | -80.743
-7 | -0.597 | 0.00779 | -0.024 | -76.553
-6.5 | -0.541 | 0.00751 | -0.026 | -71.97
-6 | -0.483 | 0.00749 | -0.027 | -64.545
-5.5 | -0.425 | 0.00732 | -0.029 | -58.023
-5 | -0.366 | 0.00692 | -0.03 | -52.794
-4.5 | -0.305 | 0.00662 | -0.032 | -46.134
-4 | -0.244 | 0.0069 | -0.033 | -35.405
-3.5 | -0.183 | 0.0068 | -0.035 | -26.882
-3 | -0.121 | 0.00672 | -0.036 | -17.956
-2.5 | -0.058 | 0.00661 | -0.038 | -8.826
-2 | 0.004 | 0.00625 | -0.039 | 0.68
-1.5 | 0.067 | 0.00604 | -0.041 | 11.119
-1 | 0.13 | 0.00582 | -0.042 | 22.358
-0.5 | 0.193 | 0.00573 | -0.044 | 33.701
0 | 0.255 | 0.00544 | -0.045 | 46.819
0.5 | 0.317 | 0.00575 | -0.047 | 55.069
1 | 0.379 | 0.00587 | -0.048 | 64.576
1.5 | 0.441 | 0.00539 | -0.05 | 81.785
2 | 0.503 | 0.00585 | -0.051 | 85.988
2.5 | 0.565 | 0.00621 | -0.053 | 90.996
3 | 0.624 | 0.0066 | -0.054 | 94.562
3.5 | 0.684 | 0.00703 | -0.056 | 97.338
4 | 0.744 | 0.00757 | -0.057 | 98.295
4.5 | 0.804 | 0.00795 | -0.059 | 101.138
5 | 0.862 | 0.00865 | -0.06 | 99.74
5.5 | 0.921 | 0.00909 | -0.061 | 101.248
6 | 0.978 | 0.00952 | -0.063 | 102.679
6.5 | 1.033 | 0.00986 | -0.064 | 104.782
7 | 1.086 | 0.01025 | -0.066 | 105.951
7.5 | 1.138 | 0.01064 | -0.067 | 106.925
8 | 1.187 | 0.01108 | -0.068 | 107.146
8.5 | 1.234 | 0.01149 | -0.07 | 107.39
9 | 1.278 | 0.01229 | -0.071 | 103.96
9.5 | 1.319 | 0.01284 | -0.073 | 102.656
10 | 1.357 | 0.01342 | -0.074 | 101.079
10.5 | 1.391 | 0.01401 | -0.075 | 99.264
11 | 1.422 | 0.01464 | -0.077 | 97.163
11.5 | 1.449 | 0.0153 | -0.078 | 94.723
12 | 1.472 | 0.01595 | -0.079 | 92.295
12.5 | 1.491 | 0.01669 | -0.081 | 89.34
13 | 1.506 | 0.01749 | -0.082 | 86.107
13.5 | 1.514 | 0.0183 | -0.083 | 82.75
14 | 1.515 | 0.01914 | -0.084 | 79.175
14.5 | 1.512 | 0.02019 | -0.085 | 74.864
15 | 1.503 | 0.02127 | -0.087 | 70.69
15.5 | 1.49 | 0.02235 | -0.088 | 66.679
16 | 1.473 | 0.02362 | -0.089 | 62.356
16.5 | 1.452 | 0.02493 | -0.09 | 58.234
17 | 1.427 | 0.02637 | -0.091 | 54.094
17.5 | 1.399 | 0.02774 | -0.092 | 50.425
18 | 1.367 | 0.02991 | -0.093 | 45.69
18.5 | 1.333 | 0.03187 | -0.094 | 41.841
19 | 1.298 | 0.03392 | -0.095 | 38.26

## 124. Re 14M Mach 0.10 (2)
BIGFOIL.COM POLAR EXPORT
NACA67-318 a=0.5
NACA67-318 a=0.5 |  |  |  | Cl Max: | 1.511 | at alpha= | 20 | deg
XFOIL ncrit=9 |  |  |  | L/D Max: | 99.7885 | at alpha= | 1 | deg
Re: | 14000000 |  |  | Cd Min: | 0.04077 | at alpha= | 20 | deg
Mach: | 0.1 |  |  | Cl=0 at alpha= | -3.2967 | deg
|  |  |  | @ Cl=0.1, Cd= | 0.0048166
|  |  |  | @ Cl=0.4, Cd= | 0.0043202
|  |  |  | @ Cl=0.6, Cd= | 0.0097927
alpha (deg) | Cl | Cd | Cm | Cl/Cd
-20 | -1.4072 | 0.0231 | -0.1167 | -60.9177
-19.5 | -1.3806 | 0.02173 | -0.1145 | -63.5343
-18.5 | -1.3175 | 0.01961 | -0.1109 | -67.1851
-18 | -1.2909 | 0.01836 | -0.1081 | -70.3105
-17.5 | -1.2589 | 0.01737 | -0.106 | -72.4755
-17 | -1.2279 | 0.01638 | -0.1035 | -74.9634
-16.5 | -1.1927 | 0.01555 | -0.1015 | -76.701
-16 | -1.1584 | 0.01472 | -0.0993 | -78.6957
-15.5 | -1.1203 | 0.01402 | -0.0974 | -79.9073
-15 | -1.0808 | 0.01338 | -0.0958 | -80.7773
-14.5 | -1.0426 | 0.01273 | -0.0939 | -81.901
-14 | -1.0001 | 0.01219 | -0.0926 | -82.0427
-13.5 | -0.9572 | 0.01169 | -0.0912 | -81.882
-13 | -0.9152 | 0.0112 | -0.0897 | -81.7143
-12.5 | -0.8705 | 0.01076 | -0.0886 | -80.9015
-12 | -0.8254 | 0.01035 | -0.0875 | -79.7488
-11.5 | -0.7805 | 0.00995 | -0.0863 | -78.4422
-11 | -0.7363 | 0.00952 | -0.085 | -77.3424
-10.5 | -0.6894 | 0.00917 | -0.0841 | -75.1799
-10 | -0.6431 | 0.00882 | -0.083 | -72.9138
-9.5 | -0.5975 | 0.00847 | -0.0818 | -70.5431
-9 | -0.5499 | 0.00816 | -0.081 | -67.3897
-8.5 | -0.5012 | 0.00787 | -0.0803 | -63.6849
-8 | -0.454 | 0.00753 | -0.0793 | -60.2922
-7.5 | -0.4066 | 0.00723 | -0.0783 | -56.2379
-7 | -0.3582 | 0.00695 | -0.0775 | -51.5396
-6.5 | -0.3099 | 0.00668 | -0.0767 | -46.3922
-6 | -0.2624 | 0.00643 | -0.0756 | -40.8087
-5.5 | -0.2128 | 0.00623 | -0.075 | -34.1573
-5 | -0.1643 | 0.00604 | -0.0741 | -27.202
-4.5 | -0.1159 | 0.00584 | -0.0732 | -19.8459
-4 | -0.0671 | 0.00566 | -0.0723 | -11.8551
-3.5 | -0.0187 | 0.00546 | -0.0713 | -3.4249
-3 | 0.0273 | 0.00523 | -0.0698 | 5.2199
-2.5 | 0.0642 | 0.00494 | -0.0663 | 12.996
-2 | 0.1048 | 0.0048 | -0.0635 | 21.8333
-1.5 | 0.1519 | 0.00461 | -0.0622 | 32.9501
-1 | 0.196 | 0.0044 | -0.0603 | 44.5455
-0.5 | 0.2416 | 0.00428 | -0.0587 | 56.4486
0 | 0.2805 | 0.00418 | -0.0557 | 67.1053
0.5 | 0.3145 | 0.004 | -0.0517 | 78.625
1 | 0.3303 | 0.00331 | -0.044 | 99.7885
1.5 | 0.3638 | 0.00367 | -0.0397 | 99.1281
2 | 0.3835 | 0.00394 | -0.0323 | 97.335
2.5 | 0.4039 | 0.00441 | -0.0254 | 91.5873
3 | 0.3939 | 0.00546 | -0.0125 | 72.1429
3.5 | 0.4079 | 0.00632 | -0.0049 | 64.5411
4 | 0.4325 | 0.00707 | 0.0004 | 61.174
4.5 | 0.4694 | 0.00758 | 0.0033 | 61.9261
5 | 0.504 | 0.00816 | 0.0066 | 61.7647
5.5 | 0.5386 | 0.00874 | 0.0097 | 61.6247
6 | 0.5726 | 0.00939 | 0.0129 | 60.9798
6.5 | 0.6107 | 0.00995 | 0.0153 | 61.3769
7 | 0.6465 | 0.01059 | 0.018 | 61.0482
7.5 | 0.6867 | 0.01115 | 0.0199 | 61.5874
8 | 0.7283 | 0.01167 | 0.0214 | 62.4079
8.5 | 0.7687 | 0.01224 | 0.0231 | 62.8023
9 | 0.8101 | 0.0128 | 0.0246 | 63.2891
9.5 | 0.8535 | 0.01332 | 0.0257 | 64.0766
10 | 0.8915 | 0.01402 | 0.0276 | 63.5877
10.5 | 0.9325 | 0.01464 | 0.0289 | 63.6954
11 | 0.9743 | 0.01525 | 0.0301 | 63.8885
11.5 | 1.0103 | 0.01607 | 0.0321 | 62.8687
12 | 1.0434 | 0.01704 | 0.0344 | 61.2324
12.5 | 1.0817 | 0.01781 | 0.0359 | 60.7355
13 | 1.1141 | 0.01884 | 0.0382 | 59.1348
13.5 | 1.1508 | 0.01974 | 0.0397 | 58.2979
14 | 1.186 | 0.02073 | 0.0414 | 57.2118
15 | 1.2522 | 0.02296 | 0.0449 | 54.5383
15.5 | 1.283 | 0.02423 | 0.0468 | 52.9509
16 | 1.3148 | 0.0255 | 0.0484 | 51.5608
16.5 | 1.34 | 0.02714 | 0.0507 | 49.3736
17 | 1.3696 | 0.02859 | 0.0523 | 47.9049
17.5 | 1.3946 | 0.03038 | 0.0543 | 45.9052
18 | 1.4221 | 0.03204 | 0.0558 | 44.3851
18.5 | 1.4471 | 0.03394 | 0.0573 | 42.637
19 | 1.4691 | 0.03607 | 0.059 | 40.7291
19.5 | 1.4913 | 0.03832 | 0.0603 | 38.917
20 | 1.511 | 0.04077 | 0.0617 | 37.0616

## 125. Re 14M Mach 0.25 (1)
BIGFOIL.COM POLAR EXPORT
NACA67-318 a=0.5
NACA67-318 a=0.5 |  |  |  | Cl Max: | 1.449 | at alpha= | 12.5 | deg
JavaFoil+Calcfoil stall+Eppler ext transition |  |  |  | L/D Max: | 104.443 | at alpha= | 8 | deg
Re: | 14000000 |  |  | Cd Min: | 0.00552 | at alpha= | 1.5 | deg
Mach: | 0.25 |  |  | Cl=0 at alpha= | -2.0312 | deg
|  |  |  | @ Cl=0.1, Cd= | 0.0060446
|  |  |  | @ Cl=0.4, Cd= | 0.0057519
|  |  |  | @ Cl=0.6, Cd= | 0.0065267
alpha (deg) | Cl | Cd | Cm | Cl/Cd
-18.5 | -0.679 | 0.13413 | 0.004 | -5.065
-18 | -0.717 | 0.13053 | 0.004 | -5.49
-17.5 | -0.751 | 0.12089 | 0.003 | -6.216
-17 | -0.783 | 0.1123 | 0.002 | -6.974
-16.5 | -0.822 | 0.0929 | 0.001 | -8.85
-16 | -0.857 | 0.07833 | 0.001 | -10.937
-15.5 | -0.887 | 0.0664 | 0 | -13.355
-15 | -1.005 | 0.02114 | -0.002 | -47.555
-14.5 | -1.023 | 0.01843 | -0.003 | -55.524
-14 | -1.031 | 0.01703 | -0.005 | -60.545
-13.5 | -1.035 | 0.01525 | -0.006 | -67.893
-13 | -1.032 | 0.01408 | -0.007 | -73.267
-12.5 | -1.021 | 0.01326 | -0.009 | -77.029
-12 | -1.006 | 0.01247 | -0.01 | -80.653
-11.5 | -0.985 | 0.01183 | -0.012 | -83.221
-11 | -0.958 | 0.01132 | -0.013 | -84.664
-10.5 | -0.928 | 0.01074 | -0.015 | -86.405
-10 | -0.892 | 0.01028 | -0.016 | -86.76
-9.5 | -0.853 | 0.00986 | -0.017 | -86.548
-9 | -0.81 | 0.00944 | -0.019 | -85.853
-8.5 | -0.764 | 0.00904 | -0.02 | -84.46
-8 | -0.715 | 0.00863 | -0.022 | -82.775
-7.5 | -0.663 | 0.00837 | -0.023 | -79.222
-7 | -0.609 | 0.00807 | -0.025 | -75.464
-6.5 | -0.552 | 0.00775 | -0.027 | -71.279
-6 | -0.495 | 0.00769 | -0.028 | -64.337
-5.5 | -0.435 | 0.00723 | -0.03 | -60.215
-5 | -0.375 | 0.00688 | -0.031 | -54.428
-4.5 | -0.313 | 0.00716 | -0.033 | -43.698
-4 | -0.251 | 0.00705 | -0.034 | -35.521
-3.5 | -0.187 | 0.00694 | -0.036 | -27.002
-3 | -0.124 | 0.00683 | -0.037 | -18.123
-2.5 | -0.06 | 0.00674 | -0.039 | -8.877
-2 | 0.004 | 0.00636 | -0.04 | 0.686
-1.5 | 0.069 | 0.00614 | -0.042 | 11.224
-1 | 0.134 | 0.00594 | -0.043 | 22.488
-0.5 | 0.198 | 0.00581 | -0.045 | 34.123
0 | 0.261 | 0.00577 | -0.046 | 45.311
0.5 | 0.325 | 0.00564 | -0.048 | 57.649
1 | 0.389 | 0.0058 | -0.049 | 67.144
1.5 | 0.453 | 0.00552 | -0.051 | 82.082
2 | 0.516 | 0.006 | -0.053 | 86.027
2.5 | 0.58 | 0.00639 | -0.054 | 90.755
3 | 0.64 | 0.0068 | -0.056 | 94.144
3.5 | 0.702 | 0.00723 | -0.057 | 97.162
4 | 0.764 | 0.00782 | -0.059 | 97.704
4.5 | 0.824 | 0.00822 | -0.06 | 100.338
5 | 0.884 | 0.00906 | -0.062 | 97.63
5.5 | 0.944 | 0.00946 | -0.063 | 99.702
6 | 1.002 | 0.00988 | -0.064 | 101.423
6.5 | 1.058 | 0.01027 | -0.066 | 102.992
7 | 1.111 | 0.0107 | -0.067 | 103.803
7.5 | 1.162 | 0.01113 | -0.069 | 104.409
8 | 1.21 | 0.01159 | -0.07 | 104.443
8.5 | 1.255 | 0.01244 | -0.072 | 100.923
9 | 1.297 | 0.01301 | -0.073 | 99.67
9.5 | 1.334 | 0.01364 | -0.075 | 97.806
10 | 1.367 | 0.01427 | -0.076 | 95.791
10.5 | 1.395 | 0.01498 | -0.077 | 93.122
11 | 1.417 | 0.01562 | -0.079 | 90.709
11.5 | 1.434 | 0.01648 | -0.08 | 86.996
12 | 1.445 | 0.0173 | -0.081 | 83.537
12.5 | 1.449 | 0.01823 | -0.083 | 79.527
13 | 1.447 | 0.01919 | -0.084 | 75.376
13.5 | 1.433 | 0.02024 | -0.085 | 70.798
14 | 1.409 | 0.02146 | -0.086 | 65.655
14.5 | 1.376 | 0.02279 | -0.088 | 60.386
15 | 1.335 | 0.02437 | -0.089 | 54.782
15.5 | 1.287 | 0.02605 | -0.09 | 49.4
16 | 1.23 | 0.02828 | -0.091 | 43.492
16.5 | 1.167 | 0.03051 | -0.092 | 38.252
17 | 1.097 | 0.03399 | -0.092 | 32.276
17.5 | 1.013 | 0.04134 | -0.092 | 24.515

## 126. Re 14M Mach 0.25 (2)
BIGFOIL.COM POLAR EXPORT
NACA67-318 a=0.5
NACA67-318 a=0.5 |  |  |  | Cl Max: | 1.4977 | at alpha= | 20 | deg
XFOIL ncrit=9 |  |  |  | L/D Max: | 105.401 | at alpha= | 1 | deg
Re: | 14000000 |  |  | Cd Min: | 0.05016 | at alpha= | 20 | deg
Mach: | 0.25 |  |  | Cl=0 at alpha= | -3.522 | deg
|  |  |  | @ Cl=0.1, Cd= | 0.0049778
|  |  |  | @ Cl=0.4, Cd= | 0.0043888
|  |  |  | @ Cl=0.6, Cd= | 0.010616
alpha (deg) | Cl | Cd | Cm | Cl/Cd
-20 | -1.3868 | 0.03078 | -0.1444 | -45.0552
-19.5 | -1.3645 | 0.02844 | -0.1419 | -47.9782
-19 | -1.3498 | 0.02586 | -0.1384 | -52.1964
-18.5 | -1.3153 | 0.02447 | -0.136 | -53.7515
-18 | -1.2995 | 0.02222 | -0.1318 | -58.4833
-17.5 | -1.2738 | 0.02054 | -0.1281 | -62.0156
-17 | -1.2382 | 0.01941 | -0.1252 | -63.7919
-16.5 | -1.2098 | 0.01801 | -0.1214 | -67.1738
-16 | -1.1757 | 0.01682 | -0.1182 | -69.8989
-15.5 | -1.1405 | 0.01576 | -0.1149 | -72.3668
-15 | -1.0999 | 0.01491 | -0.1122 | -73.7693
-14.5 | -1.0619 | 0.01402 | -0.1092 | -75.7418
-14 | -1.0183 | 0.01332 | -0.1069 | -76.4489
-13.5 | -0.9745 | 0.01268 | -0.1047 | -76.8533
-13 | -0.9307 | 0.01205 | -0.1024 | -77.2365
-12.5 | -0.8842 | 0.01151 | -0.1005 | -76.8202
-12 | -0.8379 | 0.011 | -0.0986 | -76.1727
-11.5 | -0.7915 | 0.01052 | -0.0967 | -75.2376
-11 | -0.7428 | 0.0101 | -0.0953 | -73.5446
-10.5 | -0.6945 | 0.00968 | -0.0938 | -71.7459
-10 | -0.6471 | 0.00927 | -0.0921 | -69.8058
-9.5 | -0.5988 | 0.00888 | -0.0907 | -67.4324
-9 | -0.5489 | 0.00851 | -0.0895 | -64.5006
-8.5 | -0.4987 | 0.00818 | -0.0884 | -60.9658
-8 | -0.4495 | 0.00785 | -0.0872 | -57.2611
-7.5 | -0.3996 | 0.00751 | -0.0861 | -53.2091
-7 | -0.3495 | 0.00719 | -0.085 | -48.6092
-6.5 | -0.3001 | 0.00689 | -0.0839 | -43.5559
-6 | -0.2504 | 0.00664 | -0.0828 | -37.7108
-5.5 | -0.1994 | 0.00641 | -0.0819 | -31.1076
-5 | -0.1488 | 0.00621 | -0.081 | -23.9614
-4.5 | -0.099 | 0.006 | -0.0799 | -16.5
-4 | -0.0477 | 0.00581 | -0.0792 | -8.21
-3.5 | 0.0022 | 0.00559 | -0.0781 | 0.39356
-3 | 0.0511 | 0.00536 | -0.0769 | 9.5336
-2.5 | 0.0924 | 0.00502 | -0.0741 | 18.4064
-2 | 0.1338 | 0.00479 | -0.0711 | 27.9332
-1.5 | 0.1701 | 0.00464 | -0.067 | 36.6595
-0.5 | 0.2573 | 0.00428 | -0.0622 | 60.1168
0 | 0.2942 | 0.00412 | -0.0584 | 71.4078
0.5 | 0.3271 | 0.00397 | -0.0539 | 82.3929
1 | 0.3415 | 0.00324 | -0.0454 | 105.4012
1.5 | 0.3675 | 0.00364 | -0.0391 | 100.9615
2 | 0.3812 | 0.00399 | -0.0301 | 95.5388
2.5 | 0.4043 | 0.00448 | -0.0234 | 90.2455
3 | 0.3928 | 0.00561 | -0.0101 | 70.0178
3.5 | 0.4052 | 0.00654 | -0.0019 | 61.9572
4 | 0.4269 | 0.0074 | 0.0042 | 57.6892
4.5 | 0.4614 | 0.00802 | 0.0079 | 57.5312
5 | 0.4951 | 0.00868 | 0.0116 | 57.0392
5.5 | 0.5319 | 0.00929 | 0.0146 | 57.2551
6 | 0.5648 | 0.01004 | 0.0183 | 56.255
6.5 | 0.6033 | 0.01067 | 0.0209 | 56.5417
7 | 0.6418 | 0.01133 | 0.0235 | 56.6461
7.5 | 0.6817 | 0.01197 | 0.0258 | 56.9507
8 | 0.7244 | 0.01255 | 0.0276 | 57.7211
8.5 | 0.7669 | 0.01316 | 0.0293 | 58.2751
9 | 0.8088 | 0.01382 | 0.0311 | 58.5239
9.5 | 0.8535 | 0.0144 | 0.0325 | 59.2708
10 | 0.8941 | 0.01514 | 0.0344 | 59.0555
10.5 | 0.9354 | 0.01588 | 0.0363 | 58.9043
11 | 0.977 | 0.01664 | 0.038 | 58.7139
11.5 | 1.0146 | 0.01758 | 0.0402 | 57.7133
12 | 1.0468 | 0.01874 | 0.0432 | 55.8591
12.5 | 1.0868 | 0.01963 | 0.045 | 55.3642
13 | 1.1206 | 0.02082 | 0.0476 | 53.8232
13.5 | 1.1575 | 0.02191 | 0.0497 | 52.8298
14 | 1.1931 | 0.02311 | 0.0518 | 51.627
14.5 | 1.2267 | 0.02448 | 0.0541 | 50.1103
15 | 1.2597 | 0.02591 | 0.0563 | 48.6183
15.5 | 1.2931 | 0.02735 | 0.0585 | 47.2797
16 | 1.3212 | 0.02915 | 0.061 | 45.3242
16.5 | 1.3487 | 0.03108 | 0.0634 | 43.3945
17 | 1.3769 | 0.03302 | 0.0655 | 41.699
17.5 | 1.4031 | 0.03518 | 0.0676 | 39.8835
18 | 1.4277 | 0.03751 | 0.0697 | 38.0619
18.5 | 1.4515 | 0.04001 | 0.0715 | 36.2784
19 | 1.4685 | 0.0431 | 0.0736 | 34.0719
19.5 | 1.4866 | 0.04625 | 0.0751 | 32.1427
20 | 1.4977 | 0.05016 | 0.0766 | 29.8585

## 127. Re 14M Mach 0.50 (1)
BIGFOIL.COM POLAR EXPORT
NACA67-318 a=0.5
NACA67-318 a=0.5 |  |  |  | Cl Max: | 1.271 | at alpha= | 8.5 | deg
JavaFoil+Calcfoil stall+Eppler ext transition |  |  |  | L/D Max: | 93.46 | at alpha= | 6.5 | deg
Re: | 14000000 |  |  | Cd Min: | 0.00611 | at alpha= | 1.5 | deg
Mach: | 0.5 |  |  | Cl=0 at alpha= | -2.0347 | deg
|  |  |  | @ Cl=0.1, Cd= | 0.0066514
|  |  |  | @ Cl=0.4, Cd= | 0.0066125
|  |  |  | @ Cl=0.6, Cd= | 0.0069137
alpha (deg) | Cl | Cd | Cm | Cl/Cd
-20 | -1.022 | 0.17004 | 0.008 | -6.011
-19.5 | -0.994 | 0.16136 | 0.007 | -6.161
-19 | -0.965 | 0.15569 | 0.006 | -6.195
-18.5 | -0.935 | 0.15455 | 0.005 | -6.053
-18 | -0.906 | 0.14822 | 0.004 | -6.114
-17.5 | -0.878 | 0.14738 | 0.003 | -5.954
-17 | -0.854 | 0.12799 | 0.002 | -6.67
-16.5 | -0.825 | 0.11951 | 0.001 | -6.906
-16 | -0.795 | 0.1191 | 0 | -6.672
-15.5 | -0.767 | 0.10555 | 0 | -7.263
-15 | -0.74 | 0.09779 | -0.001 | -7.569
-14.5 | -0.71 | 0.1054 | -0.002 | -6.732
-14 | -0.683 | 0.09516 | -0.003 | -7.172
-13.5 | -0.654 | 0.08916 | -0.004 | -7.34
-13 | -0.631 | 0.07889 | -0.005 | -7.996
-12.5 | -0.62 | 0.0602 | -0.007 | -10.293
-12 | -0.679 | 0.01656 | -0.011 | -41.017
-11.5 | -0.539 | 0.07939 | -0.007 | -6.785
-11 | -0.511 | 0.07217 | -0.008 | -7.082
-10.5 | -0.484 | 0.06502 | -0.009 | -7.45
-10 | -0.453 | 0.06914 | -0.009 | -6.556
-9.5 | -0.43 | 0.05622 | -0.012 | -7.653
-9 | -0.48 | 0.01299 | -0.021 | -36.946
-8.5 | -0.669 | 0.01158 | -0.023 | -57.806
-8 | -0.697 | 0.01076 | -0.024 | -64.784
-7.5 | -0.679 | 0.00982 | -0.026 | -69.135
-7 | -0.642 | 0.00918 | -0.028 | -69.906
-6.5 | -0.593 | 0.00897 | -0.029 | -66.105
-6 | -0.537 | 0.00869 | -0.031 | -61.814
-5.5 | -0.476 | 0.00829 | -0.033 | -57.456
-5 | -0.412 | 0.00805 | -0.034 | -51.21
-4.5 | -0.346 | 0.00784 | -0.036 | -44.139
-4 | -0.278 | 0.0077 | -0.038 | -36.05
-3.5 | -0.208 | 0.00757 | -0.039 | -27.467
-3 | -0.138 | 0.00743 | -0.041 | -18.519
-2.5 | -0.067 | 0.00728 | -0.043 | -9.135
-2 | 0.005 | 0.00688 | -0.045 | 0.705
-1.5 | 0.077 | 0.00676 | -0.046 | 11.353
-1 | 0.149 | 0.00642 | -0.048 | 23.168
-0.5 | 0.221 | 0.00625 | -0.05 | 35.343
0 | 0.291 | 0.00612 | -0.051 | 47.541
0.5 | 0.362 | 0.00665 | -0.053 | 54.438
1 | 0.433 | 0.00658 | -0.055 | 65.847
1.5 | 0.504 | 0.00611 | -0.057 | 82.572
2 | 0.575 | 0.00672 | -0.059 | 85.535
2.5 | 0.646 | 0.00727 | -0.06 | 88.809
3 | 0.712 | 0.00777 | -0.062 | 91.674
3.5 | 0.78 | 0.00839 | -0.064 | 92.944
4 | 0.848 | 0.00911 | -0.065 | 93.005
4.5 | 0.914 | 0.01003 | -0.067 | 91.141
5 | 0.979 | 0.01068 | -0.068 | 91.681
5.5 | 1.042 | 0.01125 | -0.07 | 92.585
6 | 1.103 | 0.01183 | -0.072 | 93.276
6.5 | 1.158 | 0.01239 | -0.073 | 93.46
7 | 1.206 | 0.01304 | -0.075 | 92.463
7.5 | 1.245 | 0.01373 | -0.077 | 90.61
8 | 1.269 | 0.01512 | -0.078 | 83.93
8.5 | 1.271 | 0.01615 | -0.08 | 78.701
9 | 1.231 | 0.01742 | -0.081 | 70.66
9.5 | 1.015 | 0.01884 | -0.083 | 53.899
10 | 0.819 | 0.02127 | -0.084 | 38.482
10.5 | 0.708 | 0.07475 | -0.045 | 9.478
11 | 0.737 | 0.07653 | -0.047 | 9.627
11.5 | 0.916 | 0.02325 | -0.089 | 39.409
12 | 0.944 | 0.02633 | -0.09 | 35.854
12.5 | 0.835 | 0.08074 | -0.062 | 10.346
13 | 1.011 | 0.02681 | -0.093 | 37.698
13.5 | 1.039 | 0.0295 | -0.094 | 35.227

## 128. Re 14M Mach 0.50 (2)
BIGFOIL.COM POLAR EXPORT
NACA67-318 a=0.5
NACA67-318 a=0.5 |  |  |  | Cl Max: | 1.2065 | at alpha= | 14 | deg
XFOIL ncrit=9 |  |  |  | L/D Max: | 119.429 | at alpha= | 1 | deg
Re: | 14000000 |  |  | Cd Min: | 0.13889 | at alpha= | 19 | deg
Mach: | 0.5 |  |  | Cl=0 at alpha= | -4.2665 | deg
|  |  |  | @ Cl=0.1, Cd= | 0.0062359
|  |  |  | @ Cl=0.4, Cd= | 0.0077346
|  |  |  | @ Cl=0.6, Cd= | 0.014401
alpha (deg) | Cl | Cd | Cm | Cl/Cd
-16 | -0.4416 | 0.09874 | -0.149 | -4.4724
-15.5 | -0.4623 | 0.08804 | -0.156 | -5.251
-15 | -0.4908 | 0.07672 | -0.1632 | -6.3973
-14.5 | -0.5206 | 0.06512 | -0.1701 | -7.9945
-14 | -0.5406 | 0.05341 | -0.1787 | -10.1217
-13.5 | -0.5744 | 0.04316 | -0.184 | -13.3086
-13 | -0.6114 | 0.03543 | -0.1834 | -17.2566
-12.5 | -0.6548 | 0.02895 | -0.1782 | -22.6183
-12 | -0.6918 | 0.02362 | -0.17 | -29.2887
-11.5 | -0.7215 | 0.01905 | -0.1599 | -37.874
-11 | -0.7336 | 0.01522 | -0.1495 | -48.1997
-10.5 | -0.7094 | 0.01299 | -0.1415 | -54.6112
-10 | -0.665 | 0.0117 | -0.1355 | -56.8376
-9.5 | -0.6094 | 0.01089 | -0.1312 | -55.9596
-9 | -0.5517 | 0.01025 | -0.1275 | -53.8244
-8.5 | -0.4944 | 0.00969 | -0.1242 | -51.0217
-8 | -0.4343 | 0.00924 | -0.1217 | -47.0022
-7.5 | -0.3742 | 0.00882 | -0.1195 | -42.4263
-7 | -0.3155 | 0.00843 | -0.1173 | -37.4259
-6.5 | -0.2583 | 0.00803 | -0.1151 | -32.1669
-6 | -0.2012 | 0.00766 | -0.1131 | -26.2663
-5.5 | -0.1435 | 0.00735 | -0.1114 | -19.5238
-5 | -0.0856 | 0.00709 | -0.1099 | -12.0733
-4.5 | -0.0275 | 0.0068 | -0.1086 | -4.0441
-4 | 0.0314 | 0.00655 | -0.1076 | 4.7939
-3.5 | 0.0893 | 0.00629 | -0.1065 | 14.1971
-3 | 0.1447 | 0.00601 | -0.105 | 24.0765
-2.5 | 0.1947 | 0.00565 | -0.1025 | 34.4602
-1.5 | 0.2873 | 0.00499 | -0.096 | 57.5752
-1 | 0.3276 | 0.0046 | -0.0914 | 71.2174
-0.5 | 0.352 | 0.00424 | -0.0834 | 83.0189
0 | 0.3592 | 0.00398 | -0.0715 | 90.2513
0.5 | 0.3818 | 0.0039 | -0.0629 | 97.8974
1 | 0.3762 | 0.00315 | -0.0485 | 119.4286
1.5 | 0.3815 | 0.00357 | -0.036 | 106.8627
2 | 0.3818 | 0.00439 | -0.0231 | 86.9704
3 | 0.4002 | 0.00633 | -0.0021 | 63.2227
3.5 | 0.3997 | 0.0077 | 0.0096 | 51.9091
4 | 0.4108 | 0.00898 | 0.0188 | 45.7461
4.5 | 0.4342 | 0.0101 | 0.0256 | 42.9901
5 | 0.4655 | 0.01112 | 0.0309 | 41.8615
5.5 | 0.5071 | 0.01192 | 0.0344 | 42.5419
6 | 0.5404 | 0.013 | 0.0392 | 41.5692
6.5 | 0.5792 | 0.01396 | 0.0431 | 41.49
7 | 0.6221 | 0.01487 | 0.0464 | 41.8359
7.5 | 0.6662 | 0.01579 | 0.0496 | 42.1913
8 | 0.7152 | 0.01661 | 0.052 | 43.0584
8.5 | 0.7622 | 0.01756 | 0.0548 | 43.4055
9 | 0.811 | 0.01849 | 0.0575 | 43.8615
9.5 | 0.861 | 0.01942 | 0.0601 | 44.3357
10 | 0.9056 | 0.02065 | 0.0634 | 43.8547
10.5 | 0.9535 | 0.0218 | 0.0665 | 43.7385
11 | 0.991 | 0.02345 | 0.0707 | 42.2601
11.5 | 1.0351 | 0.02496 | 0.0743 | 41.4704
12 | 1.0791 | 0.02658 | 0.078 | 40.5982
12.5 | 1.121 | 0.02843 | 0.0819 | 39.4302
13 | 1.1622 | 0.03042 | 0.086 | 38.2051
13.5 | 1.1953 | 0.033 | 0.0908 | 36.2212
14 | 1.2065 | 0.03693 | 0.0968 | 32.6699
14.5 | 1.1776 | 0.04356 | 0.1032 | 27.034
15 | 1.1523 | 0.05065 | 0.107 | 22.7502
15.5 | 1.1199 | 0.05906 | 0.1086 | 18.9621
16 | 1.0823 | 0.06892 | 0.1075 | 15.7037
16.5 | 1.0473 | 0.07967 | 0.104 | 13.1455
17 | 1.0078 | 0.09195 | 0.098 | 10.9603
18 | 0.9502 | 0.11651 | 0.0832 | 8.1555
18.5 | 0.9292 | 0.12835 | 0.0757 | 7.2396
19 | 0.9179 | 0.13889 | 0.069 | 6.6088

## 129. Re 16M Mach 0.00 (1)
BIGFOIL.COM POLAR EXPORT
NACA67-318 a=0.5
NACA67-318 a=0.5 |  |  |  | Cl Max: | 1.528 | at alpha= | 14 | deg
JavaFoil+Calcfoil stall+Eppler ext transition |  |  |  | L/D Max: | 110.46 | at alpha= | 8 | deg
Re: | 16000000 |  |  | Cd Min: | 0.00549 | at alpha= | -0.5 | deg
Mach: | 0 |  |  | Cl=0 at alpha= | -2.0323 | deg
|  |  |  | @ Cl=0.1, Cd= | 0.0060067
|  |  |  | @ Cl=0.4, Cd= | 0.006379
|  |  |  | @ Cl=0.6, Cd= | 0.0064583
alpha (deg) | Cl | Cd | Cm | Cl/Cd
-20 | -0.987 | 0.10162 | 0.008 | -9.712
-19.5 | -1.018 | 0.08836 | 0.007 | -11.517
-19 | -1.031 | 0.08903 | 0.006 | -11.574
-18.5 | -1.065 | 0.0724 | 0.006 | -14.71
-18 | -1.166 | 0.02754 | 0.005 | -42.332
-17.5 | -1.179 | 0.02275 | 0.004 | -51.844
-17 | -1.184 | 0.02055 | 0.003 | -57.619
-16.5 | -1.186 | 0.01879 | 0.002 | -63.115
-16 | -1.182 | 0.01789 | 0.001 | -66.026
-15.5 | -1.177 | 0.01611 | -0.001 | -73.103
-15 | -1.167 | 0.01543 | -0.002 | -75.662
-14.5 | -1.155 | 0.01433 | -0.003 | -80.582
-14 | -1.138 | 0.01375 | -0.004 | -82.782
-13.5 | -1.118 | 0.01304 | -0.006 | -85.783
-13 | -1.095 | 0.0124 | -0.007 | -88.319
-12.5 | -1.069 | 0.01173 | -0.009 | -91.165
-12 | -1.04 | 0.01113 | -0.01 | -93.483
-11.5 | -1.007 | 0.0107 | -0.011 | -94.12
-11 | -0.972 | 0.01022 | -0.013 | -95.105
-10.5 | -0.933 | 0.00981 | -0.014 | -95.121
-10 | -0.891 | 0.00946 | -0.016 | -94.265
-9.5 | -0.847 | 0.00908 | -0.017 | -93.363
-9 | -0.801 | 0.00876 | -0.018 | -91.427
-8.5 | -0.752 | 0.00845 | -0.02 | -89.013
-8 | -0.701 | 0.00815 | -0.021 | -86.033
-7.5 | -0.649 | 0.00787 | -0.023 | -82.4
-7 | -0.595 | 0.00778 | -0.024 | -76.393
-6.5 | -0.539 | 0.00762 | -0.026 | -70.678
-6 | -0.482 | 0.00743 | -0.027 | -64.793
-5.5 | -0.423 | 0.00723 | -0.029 | -58.585
-5 | -0.364 | 0.00686 | -0.03 | -53.064
-4.5 | -0.304 | 0.00654 | -0.032 | -46.511
-4 | -0.243 | 0.00682 | -0.033 | -35.662
-3.5 | -0.182 | 0.0067 | -0.035 | -27.15
-3 | -0.12 | 0.0066 | -0.036 | -18.19
-2.5 | -0.058 | 0.00653 | -0.038 | -8.895
-2 | 0.004 | 0.00621 | -0.039 | 0.682
-1.5 | 0.067 | 0.00608 | -0.041 | 10.998
-1 | 0.13 | 0.00594 | -0.042 | 21.806
-0.5 | 0.192 | 0.00549 | -0.044 | 35.04
0 | 0.253 | 0.00592 | -0.045 | 42.791
0.5 | 0.315 | 0.00586 | -0.047 | 53.779
1 | 0.377 | 0.00629 | -0.048 | 59.998
1.5 | 0.439 | 0.00653 | -0.05 | 67.237
2 | 0.501 | 0.00589 | -0.051 | 85.078
2.5 | 0.562 | 0.00622 | -0.052 | 90.455
3 | 0.621 | 0.00659 | -0.054 | 94.256
3.5 | 0.681 | 0.007 | -0.055 | 97.267
4 | 0.741 | 0.00747 | -0.057 | 99.17
4.5 | 0.8 | 0.00776 | -0.058 | 103.159
5 | 0.859 | 0.00852 | -0.06 | 100.839
5.5 | 0.917 | 0.00886 | -0.061 | 103.464
6 | 0.974 | 0.00923 | -0.063 | 105.458
6.5 | 1.029 | 0.00959 | -0.064 | 107.269
7 | 1.082 | 0.00995 | -0.065 | 108.713
7.5 | 1.134 | 0.0103 | -0.067 | 110.072
8 | 1.183 | 0.01071 | -0.068 | 110.46
8.5 | 1.23 | 0.01142 | -0.07 | 107.689
9 | 1.274 | 0.0119 | -0.071 | 107.062
9.5 | 1.316 | 0.01243 | -0.072 | 105.876
10 | 1.355 | 0.01295 | -0.074 | 104.577
10.5 | 1.39 | 0.01356 | -0.075 | 102.503
11 | 1.422 | 0.01413 | -0.076 | 100.641
11.5 | 1.45 | 0.01476 | -0.078 | 98.283
12 | 1.475 | 0.01541 | -0.079 | 95.731
12.5 | 1.496 | 0.01607 | -0.08 | 93.116
13 | 1.514 | 0.01682 | -0.081 | 89.963
13.5 | 1.524 | 0.01759 | -0.083 | 86.64
14 | 1.528 | 0.01847 | -0.084 | 82.738
14.5 | 1.528 | 0.01933 | -0.085 | 79.056
15 | 1.523 | 0.02032 | -0.086 | 74.985
15.5 | 1.515 | 0.02134 | -0.087 | 70.994
16 | 1.502 | 0.02246 | -0.089 | 66.886
16.5 | 1.485 | 0.02366 | -0.09 | 62.763
17 | 1.465 | 0.0251 | -0.091 | 58.358
17.5 | 1.442 | 0.02617 | -0.092 | 55.11
18 | 1.415 | 0.02808 | -0.093 | 50.402
18.5 | 1.387 | 0.02979 | -0.094 | 46.559
19 | 1.357 | 0.03163 | -0.095 | 42.904

## 130. Re 16M Mach 0.00 (2)
BIGFOIL.COM POLAR EXPORT
NACA67-318 a=0.5
NACA67-318 a=0.5 |  |  |  | Cl Max: | 1.5222 | at alpha= | 20 | deg
XFOIL ncrit=9 |  |  |  | L/D Max: | 89.3659 | at alpha= | 2 | deg
Re: | 16000000 |  |  | Cd Min: | 0.03851 | at alpha= | 20 | deg
Mach: | 0 |  |  | Cl=0 at alpha= | -3.1978 | deg
|  |  |  | @ Cl=0.1, Cd= | 0.0047297
|  |  |  | @ Cl=0.4, Cd= | 0.0062083
|  |  |  | @ Cl=0.6, Cd= | 0.0095016
alpha (deg) | Cl | Cd | Cm | Cl/Cd
-20 | -1.4197 | 0.02137 | -0.1104 | -66.4343
-19.5 | -1.3913 | 0.02022 | -0.1085 | -68.8081
-18.5 | -1.3291 | 0.01825 | -0.1049 | -72.8274
-18 | -1.2967 | 0.01734 | -0.103 | -74.7809
-17.5 | -1.2665 | 0.01637 | -0.1007 | -77.3671
-17 | -1.2307 | 0.01563 | -0.099 | -78.7396
-16.5 | -1.1964 | 0.01484 | -0.0971 | -80.6199
-16 | -1.1611 | 0.01408 | -0.0952 | -82.4645
-15.5 | -1.1225 | 0.01344 | -0.0936 | -83.5193
-15 | -1.085 | 0.01281 | -0.0918 | -84.6995
-14.5 | -1.045 | 0.01221 | -0.0903 | -85.5856
-14 | -1.0031 | 0.01171 | -0.0891 | -85.6618
-13.5 | -0.9621 | 0.01122 | -0.0876 | -85.7487
-13 | -0.9182 | 0.01079 | -0.0866 | -85.0973
-12.5 | -0.8739 | 0.01037 | -0.0855 | -84.2719
-12 | -0.8303 | 0.00997 | -0.0843 | -83.2798
-11.5 | -0.7855 | 0.00961 | -0.0833 | -81.7378
-11 | -0.74 | 0.00923 | -0.0823 | -80.1733
-10.5 | -0.6938 | 0.0089 | -0.0814 | -77.9551
-10 | -0.6489 | 0.00855 | -0.0803 | -75.8947
-9.5 | -0.6021 | 0.00822 | -0.0794 | -73.2482
-9 | -0.5545 | 0.0079 | -0.0787 | -70.1899
-8.5 | -0.5066 | 0.00762 | -0.0779 | -66.4829
-8 | -0.4602 | 0.0073 | -0.0769 | -63.0411
-7.5 | -0.4118 | 0.00703 | -0.0762 | -58.5775
-7 | -0.3643 | 0.00674 | -0.0753 | -54.0504
-6.5 | -0.3176 | 0.00648 | -0.0742 | -49.0123
-6 | -0.2691 | 0.00626 | -0.0735 | -42.9872
-5.5 | -0.2209 | 0.00606 | -0.0726 | -36.4521
-5 | -0.1723 | 0.00588 | -0.0718 | -29.3027
-4.5 | -0.1239 | 0.00567 | -0.0709 | -21.8519
-4 | -0.0751 | 0.00549 | -0.0701 | -13.6794
-3.5 | -0.0278 | 0.00529 | -0.069 | -5.2552
-3 | 0.0182 | 0.0051 | -0.0675 | 3.5686
-2.5 | 0.0537 | 0.0049 | -0.0636 | 10.9592
-2 | 0.0999 | 0.00473 | -0.0622 | 21.1205
-1.5 | 0.1472 | 0.00458 | -0.061 | 32.1397
-1 | 0.1931 | 0.00444 | -0.0595 | 43.491
-0.5 | 0.2361 | 0.00442 | -0.0574 | 53.4163
0 | 0.2776 | 0.00443 | -0.0551 | 62.6637
0.5 | 0.3094 | 0.00434 | -0.0507 | 71.2903
1 | 0.3368 | 0.00429 | -0.0454 | 78.5082
2 | 0.3664 | 0.0041 | -0.029 | 89.3659
2.5 | 0.385 | 0.00462 | -0.0218 | 83.3333
3 | 0.384 | 0.0056 | -0.0109 | 68.5714
3.5 | 0.4032 | 0.00633 | -0.0044 | 63.6967
4 | 0.4296 | 0.00702 | 0.0005 | 61.1966
5 | 0.5062 | 0.00798 | 0.0056 | 63.4336
5.5 | 0.5441 | 0.0085 | 0.0081 | 64.0118
6 | 0.5764 | 0.00916 | 0.0115 | 62.9258
6.5 | 0.6144 | 0.00971 | 0.0139 | 63.275
7 | 0.6532 | 0.01026 | 0.016 | 63.6647
7.5 | 0.6921 | 0.01081 | 0.0181 | 64.0241
8 | 0.734 | 0.0113 | 0.0195 | 64.9558
8.5 | 0.777 | 0.01176 | 0.0207 | 66.0714
9 | 0.8159 | 0.01237 | 0.0226 | 65.958
9.5 | 0.8584 | 0.01287 | 0.0237 | 66.6977
10 | 0.8994 | 0.01345 | 0.0251 | 66.8699
10.5 | 0.9382 | 0.01412 | 0.0267 | 66.4448
11 | 0.9784 | 0.01474 | 0.028 | 66.3772
11.5 | 1.0178 | 0.01542 | 0.0294 | 66.0052
12 | 1.0484 | 0.01645 | 0.0321 | 63.7325
12.5 | 1.0853 | 0.01724 | 0.0337 | 62.9524
13 | 1.1222 | 0.01804 | 0.0352 | 62.2062
13.5 | 1.1556 | 0.01901 | 0.0372 | 60.7891
14 | 1.1903 | 0.01997 | 0.0388 | 59.6044
14.5 | 1.226 | 0.02092 | 0.0402 | 58.6042
15 | 1.2573 | 0.02207 | 0.0421 | 56.9687
15.5 | 1.2914 | 0.02311 | 0.0435 | 55.8806
16 | 1.3204 | 0.02443 | 0.0454 | 54.0483
16.5 | 1.3485 | 0.02587 | 0.0473 | 52.126
17 | 1.3758 | 0.02735 | 0.0491 | 50.3035
17.5 | 1.405 | 0.02878 | 0.0506 | 48.8186
18 | 1.4303 | 0.03049 | 0.0523 | 46.9105
18.5 | 1.4583 | 0.03206 | 0.0536 | 45.4866
19 | 1.4805 | 0.03407 | 0.0552 | 43.4547
19.5 | 1.5022 | 0.03617 | 0.0567 | 41.5317
20 | 1.5222 | 0.03851 | 0.058 | 39.5274

## 131. Re 16M Mach 0.10 (1)
BIGFOIL.COM POLAR EXPORT
NACA67-318 a=0.5
NACA67-318 a=0.5 |  |  |  | Cl Max: | 1.516 | at alpha= | 14 | deg
JavaFoil+Calcfoil stall+Eppler ext transition |  |  |  | L/D Max: | 109.803 | at alpha= | 8 | deg
Re: | 16000000 |  |  | Cd Min: | 0.00549 | at alpha= | -0.5 | deg
Mach: | 0.1 |  |  | Cl=0 at alpha= | -2.0323 | deg
|  |  |  | @ Cl=0.1, Cd= | 0.0060319
|  |  |  | @ Cl=0.4, Cd= | 0.0062692
|  |  |  | @ Cl=0.6, Cd= | 0.0064695
alpha (deg) | Cl | Cd | Cm | Cl/Cd
-20 | -0.93 | 0.11407 | 0.008 | -8.15
-19.5 | -0.953 | 0.11043 | 0.007 | -8.625
-19 | -0.978 | 0.1026 | 0.006 | -9.53
-18.5 | -1.008 | 0.08997 | 0.005 | -11.2
-18 | -1.033 | 0.07365 | 0.005 | -14.031
-17.5 | -1.144 | 0.02466 | 0.004 | -46.384
-17 | -1.153 | 0.02195 | 0.003 | -52.525
-16.5 | -1.159 | 0.01978 | 0.002 | -58.602
-16 | -1.161 | 0.01806 | 0.001 | -64.255
-15.5 | -1.158 | 0.01661 | -0.001 | -69.755
-15 | -1.151 | 0.01585 | -0.002 | -72.618
-14.5 | -1.142 | 0.01466 | -0.003 | -77.852
-14 | -1.128 | 0.01386 | -0.005 | -81.401
-13.5 | -1.11 | 0.01327 | -0.006 | -83.635
-13 | -1.089 | 0.01261 | -0.007 | -86.335
-12.5 | -1.065 | 0.01184 | -0.009 | -89.936
-12 | -1.037 | 0.01126 | -0.01 | -92.137
-11.5 | -1.006 | 0.01082 | -0.011 | -92.957
-11 | -0.971 | 0.01034 | -0.013 | -93.888
-10.5 | -0.933 | 0.0099 | -0.014 | -94.278
-10 | -0.892 | 0.00956 | -0.016 | -93.297
-9.5 | -0.849 | 0.00917 | -0.017 | -92.597
-9 | -0.803 | 0.00883 | -0.019 | -90.918
-8.5 | -0.754 | 0.00849 | -0.02 | -88.847
-8 | -0.704 | 0.00819 | -0.021 | -85.949
-7.5 | -0.651 | 0.00793 | -0.023 | -82.119
-7 | -0.597 | 0.00781 | -0.024 | -76.412
-6.5 | -0.541 | 0.00762 | -0.026 | -71.014
-6 | -0.484 | 0.00745 | -0.027 | -64.882
-5.5 | -0.425 | 0.00731 | -0.029 | -58.166
-5 | -0.366 | 0.00688 | -0.03 | -53.137
-4.5 | -0.305 | 0.00656 | -0.032 | -46.537
-4 | -0.244 | 0.00683 | -0.033 | -35.757
-3.5 | -0.183 | 0.00672 | -0.035 | -27.217
-3 | -0.121 | 0.00663 | -0.036 | -18.211
-2.5 | -0.058 | 0.00655 | -0.038 | -8.907
-2 | 0.004 | 0.00621 | -0.039 | 0.684
-1.5 | 0.067 | 0.0061 | -0.041 | 11.013
-1 | 0.13 | 0.00597 | -0.042 | 21.822
-0.5 | 0.193 | 0.00549 | -0.044 | 35.216
0 | 0.255 | 0.00595 | -0.045 | 42.752
0.5 | 0.317 | 0.00589 | -0.047 | 53.774
1 | 0.379 | 0.00611 | -0.048 | 62.029
1.5 | 0.441 | 0.00658 | -0.05 | 67.073
2 | 0.503 | 0.00592 | -0.051 | 84.997
2.5 | 0.565 | 0.00625 | -0.053 | 90.366
3 | 0.624 | 0.00662 | -0.054 | 94.27
3.5 | 0.685 | 0.00705 | -0.056 | 97.053
4 | 0.745 | 0.0075 | -0.057 | 99.258
4.5 | 0.804 | 0.00781 | -0.059 | 102.887
5 | 0.863 | 0.00858 | -0.06 | 100.611
5.5 | 0.921 | 0.00892 | -0.061 | 103.3
6 | 0.978 | 0.00932 | -0.063 | 105.019
6.5 | 1.034 | 0.00967 | -0.064 | 106.907
7 | 1.087 | 0.01001 | -0.066 | 108.539
7.5 | 1.138 | 0.01039 | -0.067 | 109.582
8 | 1.187 | 0.01081 | -0.069 | 109.803
8.5 | 1.234 | 0.01154 | -0.07 | 106.966
9 | 1.278 | 0.01202 | -0.071 | 106.354
9.5 | 1.319 | 0.01256 | -0.073 | 105.037
10 | 1.357 | 0.0131 | -0.074 | 103.598
10.5 | 1.392 | 0.0137 | -0.075 | 101.59
11 | 1.423 | 0.01431 | -0.077 | 99.432
11.5 | 1.45 | 0.01496 | -0.078 | 96.931
12 | 1.473 | 0.0156 | -0.079 | 94.399
12.5 | 1.492 | 0.01631 | -0.081 | 91.507
13 | 1.507 | 0.01709 | -0.082 | 88.198
13.5 | 1.515 | 0.01791 | -0.083 | 84.561
14 | 1.516 | 0.01871 | -0.084 | 81.064
14.5 | 1.513 | 0.01976 | -0.086 | 76.547
15 | 1.504 | 0.02073 | -0.087 | 72.567
15.5 | 1.491 | 0.02188 | -0.088 | 68.159
16 | 1.474 | 0.02299 | -0.089 | 64.116
16.5 | 1.453 | 0.02429 | -0.09 | 59.804
17 | 1.428 | 0.02584 | -0.091 | 55.241
17.5 | 1.4 | 0.02697 | -0.092 | 51.906
18 | 1.368 | 0.02908 | -0.093 | 47.04
18.5 | 1.334 | 0.03122 | -0.094 | 42.731
19 | 1.299 | 0.03323 | -0.095 | 39.074

## 132. Re 16M Mach 0.10 (2)
BIGFOIL.COM POLAR EXPORT
NACA67-318 a=0.5
NACA67-318 a=0.5 |  |  |  | Cl Max: | 1.5217 | at alpha= | 20 | deg
XFOIL ncrit=9 |  |  |  | L/D Max: | 90.9686 | at alpha= | 1.5 | deg
Re: | 16000000 |  |  | Cd Min: | 0.03994 | at alpha= | 20 | deg
Mach: | 0.1 |  |  | Cl=0 at alpha= | -3.2479 | deg
|  |  |  | @ Cl=0.1, Cd= | 0.0047504
|  |  |  | @ Cl=0.4, Cd= | 0.0060183
|  |  |  | @ Cl=0.6, Cd= | 0.0096248
alpha (deg) | Cl | Cd | Cm | Cl/Cd
-20 | -1.4235 | 0.0222 | -0.1151 | -64.1216
-19.5 | -1.3939 | 0.02099 | -0.1132 | -66.4078
-19 | -1.3664 | 0.01977 | -0.1109 | -69.1148
-18.5 | -1.3312 | 0.0189 | -0.1093 | -70.4339
-18 | -1.3023 | 0.0178 | -0.1068 | -73.1629
-17.5 | -1.2699 | 0.01683 | -0.1046 | -75.4545
-17 | -1.2353 | 0.01603 | -0.1026 | -77.0618
-16.5 | -1.1997 | 0.01521 | -0.1006 | -78.8757
-16 | -1.1658 | 0.01438 | -0.0983 | -81.0709
-15.5 | -1.1266 | 0.01371 | -0.0966 | -82.1736
-15 | -1.0877 | 0.01307 | -0.0948 | -83.2211
-14.5 | -1.0493 | 0.0124 | -0.0929 | -84.621
-14 | -1.0066 | 0.01189 | -0.0916 | -84.6594
-13.5 | -0.9644 | 0.01139 | -0.0901 | -84.6708
-13 | -0.9217 | 0.01092 | -0.0887 | -84.4048
-12.5 | -0.8768 | 0.01049 | -0.0876 | -83.5844
-11 | -0.7416 | 0.00932 | -0.0841 | -79.5708
-10.5 | -0.6948 | 0.00899 | -0.0832 | -77.2859
-10 | -0.6488 | 0.00864 | -0.0821 | -75.0926
-9.5 | -0.6026 | 0.00828 | -0.0809 | -72.7778
-9 | -0.5546 | 0.00796 | -0.0801 | -69.6734
-8.5 | -0.506 | 0.00767 | -0.0794 | -65.9713
-8 | -0.459 | 0.00735 | -0.0784 | -62.449
-7.5 | -0.4108 | 0.00707 | -0.0776 | -58.1047
-7 | -0.3628 | 0.00679 | -0.0767 | -53.4315
-6.5 | -0.3154 | 0.00652 | -0.0756 | -48.3742
-6 | -0.2671 | 0.00629 | -0.0747 | -42.4642
-5.5 | -0.2182 | 0.00609 | -0.0739 | -35.8292
-5 | -0.1696 | 0.0059 | -0.073 | -28.7458
-4.5 | -0.1205 | 0.0057 | -0.0722 | -21.1404
-4 | -0.0717 | 0.00551 | -0.0714 | -13.0127
-3.5 | -0.0235 | 0.00531 | -0.0703 | -4.4256
-3 | 0.0231 | 0.00511 | -0.0689 | 4.5205
-2.5 | 0.0596 | 0.00489 | -0.0653 | 12.1881
-2 | 0.103 | 0.00474 | -0.0631 | 21.73
-1.5 | 0.1502 | 0.00459 | -0.0618 | 32.7233
-1 | 0.1958 | 0.00445 | -0.0602 | 44
-0.5 | 0.2389 | 0.00442 | -0.0581 | 54.0498
0 | 0.2802 | 0.00442 | -0.0556 | 63.3937
0.5 | 0.312 | 0.00432 | -0.0512 | 72.2222
1 | 0.3382 | 0.00427 | -0.0455 | 79.2037
1.5 | 0.3475 | 0.00382 | -0.0362 | 90.9686
2 | 0.365 | 0.00412 | -0.0284 | 88.5922
2.5 | 0.3864 | 0.00461 | -0.0217 | 83.8178
3.5 | 0.4033 | 0.00636 | -0.004 | 63.4119
4 | 0.4288 | 0.00707 | 0.0012 | 60.6506
4.5 | 0.4701 | 0.00749 | 0.0032 | 62.7637
5 | 0.5051 | 0.00806 | 0.0064 | 62.6675
5.5 | 0.5432 | 0.00858 | 0.0089 | 63.31
6 | 0.5751 | 0.00927 | 0.0125 | 62.0388
6.5 | 0.6137 | 0.00982 | 0.0148 | 62.4949
7 | 0.6507 | 0.01042 | 0.0173 | 62.4472
7.5 | 0.6917 | 0.01094 | 0.0191 | 63.2267
8 | 0.734 | 0.01143 | 0.0205 | 64.217
8.5 | 0.7748 | 0.01198 | 0.0222 | 64.6745
9 | 0.816 | 0.01253 | 0.0237 | 65.1237
9.5 | 0.8591 | 0.01304 | 0.0248 | 65.8819
10 | 0.8987 | 0.01369 | 0.0265 | 65.6465
10.5 | 0.9387 | 0.01433 | 0.028 | 65.5059
11 | 0.9796 | 0.01496 | 0.0294 | 65.4813
11.5 | 1.0189 | 0.01566 | 0.0309 | 65.0639
12 | 1.0489 | 0.01675 | 0.0337 | 62.6209
12.5 | 1.0869 | 0.01753 | 0.0353 | 62.0023
13 | 1.1222 | 0.01843 | 0.0371 | 60.8899
13.5 | 1.1569 | 0.01939 | 0.039 | 59.6648
14 | 1.1929 | 0.02033 | 0.0406 | 58.6768
14.5 | 1.2253 | 0.02146 | 0.0425 | 57.0969
15.5 | 1.2933 | 0.02364 | 0.0456 | 54.7081
16 | 1.3223 | 0.02502 | 0.0477 | 52.8497
16.5 | 1.3501 | 0.02653 | 0.0497 | 50.8896
17 | 1.3779 | 0.02805 | 0.0515 | 49.123
17.5 | 1.4059 | 0.02963 | 0.0532 | 47.4485
18 | 1.4336 | 0.03127 | 0.0548 | 45.8459
18.5 | 1.4581 | 0.03315 | 0.0564 | 43.9849
19 | 1.4805 | 0.03525 | 0.0581 | 42
19.5 | 1.5039 | 0.03732 | 0.0595 | 40.2974
20 | 1.5217 | 0.03994 | 0.061 | 38.0996

## 133. Re 16M Mach 0.25 (1)
BIGFOIL.COM POLAR EXPORT
NACA67-318 a=0.5
NACA67-318 a=0.5 |  |  |  | Cl Max: | 1.45 | at alpha= | 12.5 | deg
JavaFoil+Calcfoil stall+Eppler ext transition |  |  |  | L/D Max: | 106.826 | at alpha= | 7.5 | deg
Re: | 16000000 |  |  | Cd Min: | 0.00576 | at alpha= | 0.5 | deg
Mach: | 0.25 |  |  | Cl=0 at alpha= | -2.0312 | deg
|  |  |  | @ Cl=0.1, Cd= | 0.0061394
|  |  |  | @ Cl=0.4, Cd= | 0.0062567
|  |  |  | @ Cl=0.6, Cd= | 0.0065567
alpha (deg) | Cl | Cd | Cm | Cl/Cd
-18.5 | -0.68 | 0.13178 | 0.004 | -5.163
-18 | -0.718 | 0.12859 | 0.004 | -5.58
-17.5 | -0.753 | 0.11897 | 0.003 | -6.328
-17 | -0.785 | 0.10993 | 0.002 | -7.138
-16.5 | -0.827 | 0.08838 | 0.001 | -9.357
-16 | -0.866 | 0.07123 | 0.001 | -12.156
-15.5 | -0.905 | 0.05496 | -0.001 | -16.468
-15 | -1.006 | 0.02062 | -0.002 | -48.797
-14.5 | -1.025 | 0.01769 | -0.003 | -57.952
-14 | -1.033 | 0.01645 | -0.005 | -62.77
-13.5 | -1.036 | 0.01481 | -0.006 | -69.97
-13 | -1.032 | 0.01381 | -0.007 | -74.749
-12.5 | -1.022 | 0.01291 | -0.009 | -79.188
-12 | -1.006 | 0.01221 | -0.01 | -82.431
-11.5 | -0.985 | 0.01155 | -0.012 | -85.284
-11 | -0.959 | 0.01103 | -0.013 | -86.942
-10.5 | -0.928 | 0.0105 | -0.015 | -88.366
-10 | -0.893 | 0.01006 | -0.016 | -88.697
-9.5 | -0.853 | 0.00965 | -0.017 | -88.474
-9 | -0.811 | 0.00924 | -0.019 | -87.764
-8.5 | -0.764 | 0.00889 | -0.02 | -86.006
-8 | -0.715 | 0.00851 | -0.022 | -84.019
-7.5 | -0.663 | 0.00822 | -0.024 | -80.698
-7 | -0.609 | 0.00809 | -0.025 | -75.266
-6.5 | -0.553 | 0.00787 | -0.027 | -70.189
-6 | -0.495 | 0.0074 | -0.028 | -66.869
-5.5 | -0.435 | 0.00718 | -0.03 | -60.599
-5 | -0.375 | 0.00722 | -0.031 | -51.935
-4.5 | -0.313 | 0.00711 | -0.033 | -44.018
-4 | -0.251 | 0.00699 | -0.034 | -35.879
-3.5 | -0.188 | 0.00686 | -0.036 | -27.328
-3 | -0.124 | 0.00675 | -0.037 | -18.353
-2.5 | -0.06 | 0.00669 | -0.039 | -8.952
-2 | 0.004 | 0.00635 | -0.04 | 0.688
-1.5 | 0.069 | 0.00623 | -0.042 | 11.077
-1 | 0.134 | 0.00604 | -0.043 | 22.136
-0.5 | 0.198 | 0.00612 | -0.045 | 32.443
0 | 0.261 | 0.00635 | -0.046 | 41.171
0.5 | 0.325 | 0.00576 | -0.048 | 56.445
1 | 0.389 | 0.0062 | -0.049 | 62.804
1.5 | 0.453 | 0.00653 | -0.051 | 69.404
2 | 0.517 | 0.00608 | -0.053 | 85.013
2.5 | 0.58 | 0.00643 | -0.054 | 90.179
3 | 0.64 | 0.00681 | -0.056 | 94.073
3.5 | 0.702 | 0.00729 | -0.057 | 96.383
4 | 0.764 | 0.00775 | -0.059 | 98.548
4.5 | 0.825 | 0.00809 | -0.06 | 101.984
5 | 0.885 | 0.00891 | -0.062 | 99.344
5.5 | 0.944 | 0.00929 | -0.063 | 101.659
6 | 1.002 | 0.00969 | -0.065 | 103.483
6.5 | 1.058 | 0.01005 | -0.066 | 105.347
7 | 1.112 | 0.01047 | -0.067 | 106.199
7.5 | 1.163 | 0.01088 | -0.069 | 106.826
8 | 1.211 | 0.01134 | -0.07 | 106.823
8.5 | 1.256 | 0.01215 | -0.072 | 103.382
9 | 1.297 | 0.01271 | -0.073 | 102.016
9.5 | 1.334 | 0.01333 | -0.075 | 100.099
10 | 1.367 | 0.01393 | -0.076 | 98.166
10.5 | 1.395 | 0.01465 | -0.077 | 95.273
11 | 1.418 | 0.01528 | -0.079 | 92.789
11.5 | 1.435 | 0.01612 | -0.08 | 88.998
12 | 1.446 | 0.01692 | -0.081 | 85.441
12.5 | 1.45 | 0.01783 | -0.083 | 81.308
13 | 1.448 | 0.01875 | -0.084 | 77.199
13.5 | 1.434 | 0.01983 | -0.085 | 72.305
14 | 1.41 | 0.02092 | -0.086 | 67.398
14.5 | 1.377 | 0.02219 | -0.088 | 62.063
15 | 1.336 | 0.02376 | -0.089 | 56.242
15.5 | 1.288 | 0.02534 | -0.09 | 50.824
16 | 1.231 | 0.0275 | -0.091 | 44.77
16.5 | 1.168 | 0.02963 | -0.092 | 39.421
17 | 1.098 | 0.0328 | -0.092 | 33.485
17.5 | 1.005 | 0.04414 | -0.091 | 22.778

## 134. Re 16M Mach 0.25 (2)
BIGFOIL.COM POLAR EXPORT
NACA67-318 a=0.5
NACA67-318 a=0.5 |  |  |  | Cl Max: | 1.512 | at alpha= | 20 | deg
XFOIL ncrit=9 |  |  |  | L/D Max: | 90.291 | at alpha= | 1.5 | deg
Re: | 16000000 |  |  | Cd Min: | 0.04891 | at alpha= | 20 | deg
Mach: | 0.25 |  |  | Cl=0 at alpha= | -3.4806 | deg
|  |  |  | @ Cl=0.1, Cd= | 0.0048879
|  |  |  | @ Cl=0.4, Cd= | 0.0066704
|  |  |  | @ Cl=0.6, Cd= | 0.010429
alpha (deg) | Cl | Cd | Cm | Cl/Cd
-20 | -1.4117 | 0.02925 | -0.1433 | -48.2632
-19.5 | -1.3883 | 0.02705 | -0.1406 | -51.3235
-19 | -1.371 | 0.02471 | -0.137 | -55.4836
-18.5 | -1.3357 | 0.02338 | -0.1345 | -57.13
-18 | -1.3167 | 0.02135 | -0.1303 | -61.6721
-17.5 | -1.2909 | 0.01974 | -0.1265 | -65.3951
-17 | -1.2523 | 0.01873 | -0.1238 | -66.8607
-16.5 | -1.2204 | 0.01748 | -0.1203 | -69.8169
-16 | -1.1832 | 0.01646 | -0.1174 | -71.8834
-15.5 | -1.1477 | 0.0154 | -0.1141 | -74.526
-15 | -1.1073 | 0.01457 | -0.1114 | -75.9986
-14.5 | -1.0694 | 0.01366 | -0.1083 | -78.287
-14 | -1.0256 | 0.01299 | -0.106 | -78.953
-13.5 | -0.9826 | 0.01235 | -0.1035 | -79.5628
-13 | -0.9377 | 0.01174 | -0.1014 | -79.8722
-12.5 | -0.8912 | 0.01122 | -0.0995 | -79.4296
-12 | -0.8457 | 0.01071 | -0.0974 | -78.9636
-11.5 | -0.7979 | 0.01026 | -0.0958 | -77.768
-11 | -0.7493 | 0.00985 | -0.0943 | -76.0711
-10.5 | -0.7005 | 0.00948 | -0.0928 | -73.8924
-10 | -0.653 | 0.00906 | -0.0912 | -72.0751
-9.5 | -0.6032 | 0.00868 | -0.0899 | -69.4931
-9 | -0.5535 | 0.00831 | -0.0887 | -66.6065
-8.5 | -0.5041 | 0.00797 | -0.0875 | -63.2497
-8 | -0.4542 | 0.00766 | -0.0864 | -59.295
-7.5 | -0.404 | 0.00733 | -0.0853 | -55.116
-7 | -0.3539 | 0.00704 | -0.0842 | -50.2699
-6.5 | -0.3054 | 0.00674 | -0.0829 | -45.3116
-6 | -0.2549 | 0.0065 | -0.0819 | -39.2154
-5.5 | -0.2047 | 0.00626 | -0.0809 | -32.6997
-5 | -0.1543 | 0.00607 | -0.0799 | -25.4201
-4.5 | -0.1031 | 0.00585 | -0.0792 | -17.6239
-4 | -0.0522 | 0.00565 | -0.0783 | -9.2389
-3.5 | -0.0019 | 0.00544 | -0.0773 | -0.34926
-3 | 0.0471 | 0.00523 | -0.0761 | 9.0057
-2.5 | 0.0894 | 0.00494 | -0.0734 | 18.0972
-2 | 0.1301 | 0.00474 | -0.0703 | 27.4473
-1.5 | 0.1687 | 0.00459 | -0.0667 | 36.7538
-1 | 0.2123 | 0.00442 | -0.0643 | 48.0317
-0.5 | 0.2543 | 0.0044 | -0.0615 | 57.7955
0 | 0.2945 | 0.00437 | -0.0584 | 67.3913
0.5 | 0.3251 | 0.00425 | -0.0534 | 76.4941
1 | 0.3463 | 0.00408 | -0.0463 | 84.8775
1.5 | 0.3413 | 0.00378 | -0.0334 | 90.291
2 | 0.3614 | 0.00419 | -0.026 | 86.253
2.5 | 0.3874 | 0.00466 | -0.02 | 83.133
3 | 0.3814 | 0.00578 | -0.0079 | 65.9862
3.5 | 0.3983 | 0.00661 | -0.0006 | 60.2572
4 | 0.4214 | 0.00743 | 0.0053 | 56.716
4.5 | 0.4607 | 0.00795 | 0.0081 | 57.9497
5 | 0.4956 | 0.00858 | 0.0115 | 57.7622
5.5 | 0.5345 | 0.00916 | 0.0142 | 58.3515
6 | 0.5675 | 0.00991 | 0.0179 | 57.2654
6.5 | 0.6063 | 0.01053 | 0.0205 | 57.5783
7 | 0.6474 | 0.01111 | 0.0226 | 58.2718
7.5 | 0.687 | 0.01175 | 0.025 | 58.4681
8 | 0.7302 | 0.0123 | 0.0267 | 59.3659
8.5 | 0.7741 | 0.01285 | 0.0282 | 60.2412
9 | 0.8151 | 0.01353 | 0.0302 | 60.2439
9.5 | 0.859 | 0.01412 | 0.0317 | 60.8357
10 | 0.9019 | 0.01477 | 0.0334 | 61.063
10.5 | 0.9419 | 0.01555 | 0.0354 | 60.5723
11 | 0.9826 | 0.01633 | 0.0373 | 60.1715
11.5 | 1.0207 | 0.01724 | 0.0395 | 59.2053
12 | 1.0534 | 0.01839 | 0.0424 | 57.2811
12.5 | 1.093 | 0.01929 | 0.0443 | 56.6615
13 | 1.1286 | 0.02039 | 0.0466 | 55.3507
13.5 | 1.1654 | 0.02148 | 0.0488 | 54.2551
14 | 1.203 | 0.02256 | 0.0508 | 53.3245
14.5 | 1.2337 | 0.02404 | 0.0534 | 51.3186
15 | 1.2694 | 0.02533 | 0.0554 | 50.1145
15.5 | 1.3011 | 0.02687 | 0.0577 | 48.422
16 | 1.3313 | 0.02851 | 0.0601 | 46.6959
16.5 | 1.3595 | 0.03036 | 0.0625 | 44.7793
17 | 1.3886 | 0.03227 | 0.0646 | 43.0307
17.5 | 1.4164 | 0.03425 | 0.0668 | 41.3547
18.5 | 1.4644 | 0.03905 | 0.0709 | 37.5006
19 | 1.4803 | 0.0422 | 0.073 | 35.0782
19.5 | 1.4998 | 0.04519 | 0.0747 | 33.1888
20 | 1.512 | 0.04891 | 0.0763 | 30.9139

## 135. Re 16M Mach 0.50 (1)
BIGFOIL.COM POLAR EXPORT
NACA67-318 a=0.5
NACA67-318 a=0.5 |  |  |  | Cl Max: | 1.272 | at alpha= | 8.5 | deg
JavaFoil+Calcfoil stall+Eppler ext transition |  |  |  | L/D Max: | 95.512 | at alpha= | 6 | deg
Re: | 16000000 |  |  | Cd Min: | 0.00642 | at alpha= | -0.5 | deg
Mach: | 0.5 |  |  | Cl=0 at alpha= | -2.0347 | deg
|  |  |  | @ Cl=0.1, Cd= | 0.0066469
|  |  |  | @ Cl=0.4, Cd= | 0.0069263
|  |  |  | @ Cl=0.6, Cd= | 0.0069885
alpha (deg) | Cl | Cd | Cm | Cl/Cd
-20 | -1.022 | 0.17514 | 0.008 | -5.834
-19.5 | -0.993 | 0.16649 | 0.007 | -5.964
-19 | -0.964 | 0.16134 | 0.006 | -5.973
-18.5 | -0.935 | 0.15999 | 0.005 | -5.847
-18 | -0.906 | 0.15289 | 0.004 | -5.929
-17.5 | -0.878 | 0.14814 | 0.003 | -5.924
-17 | -0.852 | 0.13541 | 0.002 | -6.291
-16.5 | -0.823 | 0.12881 | 0.001 | -6.388
-16 | -0.793 | 0.12672 | 0 | -6.261
-15.5 | -0.766 | 0.11141 | 0 | -6.876
-15 | -0.739 | 0.10298 | -0.001 | -7.177
-14.5 | -0.71 | 0.104 | -0.002 | -6.826
-14 | -0.683 | 0.09423 | -0.003 | -7.25
-13.5 | -0.656 | 0.08729 | -0.004 | -7.512
-13 | -0.634 | 0.07563 | -0.005 | -8.383
-12.5 | -0.701 | 0.02082 | -0.01 | -33.665
-12 | -0.681 | 0.01581 | -0.011 | -43.089
-11.5 | -0.539 | 0.07929 | -0.007 | -6.795
-11 | -0.511 | 0.07115 | -0.008 | -7.188
-10.5 | -0.485 | 0.06418 | -0.009 | -7.558
-10 | -0.453 | 0.06887 | -0.009 | -6.583
-9.5 | -0.43 | 0.05677 | -0.012 | -7.567
-9 | -0.48 | 0.01279 | -0.021 | -37.531
-8.5 | -0.67 | 0.0113 | -0.023 | -59.296
-8 | -0.698 | 0.01059 | -0.024 | -65.88
-7.5 | -0.679 | 0.00964 | -0.026 | -70.479
-7 | -0.642 | 0.009 | -0.028 | -71.353
-6.5 | -0.593 | 0.00901 | -0.029 | -65.817
-6 | -0.537 | 0.00865 | -0.031 | -62.141
-5.5 | -0.477 | 0.00825 | -0.033 | -57.766
-5 | -0.413 | 0.008 | -0.034 | -51.571
-4.5 | -0.346 | 0.0078 | -0.036 | -44.385
-4 | -0.278 | 0.00763 | -0.038 | -36.426
-3.5 | -0.208 | 0.00749 | -0.039 | -27.772
-3 | -0.138 | 0.00733 | -0.041 | -18.772
-2.5 | -0.067 | 0.00719 | -0.043 | -9.255
-2 | 0.005 | 0.00706 | -0.045 | 0.687
-1.5 | 0.077 | 0.00673 | -0.046 | 11.419
-1 | 0.149 | 0.00647 | -0.048 | 23.01
-0.5 | 0.221 | 0.00642 | -0.05 | 34.396
0 | 0.291 | 0.00687 | -0.051 | 42.357
0.5 | 0.362 | 0.00683 | -0.053 | 53.064
1 | 0.433 | 0.00701 | -0.055 | 61.806
1.5 | 0.504 | 0.00722 | -0.057 | 69.882
2 | 0.575 | 0.00683 | -0.059 | 84.229
2.5 | 0.646 | 0.00728 | -0.06 | 88.739
3 | 0.712 | 0.0078 | -0.062 | 91.339
3.5 | 0.78 | 0.00849 | -0.064 | 91.918
4 | 0.848 | 0.00897 | -0.065 | 94.497
4.5 | 0.914 | 0.00987 | -0.067 | 92.669
5 | 0.979 | 0.01047 | -0.069 | 93.475
5.5 | 1.042 | 0.01104 | -0.07 | 94.41
6 | 1.104 | 0.01156 | -0.072 | 95.512
6.5 | 1.159 | 0.01213 | -0.073 | 95.51
7 | 1.206 | 0.01274 | -0.075 | 94.707
7.5 | 1.245 | 0.0139 | -0.077 | 89.571
8 | 1.27 | 0.01479 | -0.078 | 85.819
8.5 | 1.272 | 0.0158 | -0.08 | 80.511
9 | 1.231 | 0.01703 | -0.081 | 72.304
9.5 | 1.016 | 0.01844 | -0.083 | 55.091
10 | 0.819 | 0.0208 | -0.084 | 39.377
10.5 | 0.708 | 0.0745 | -0.045 | 9.508
11 | 0.738 | 0.07606 | -0.048 | 9.697
11.5 | 0.917 | 0.02271 | -0.089 | 40.369
12 | 0.945 | 0.0256 | -0.09 | 36.92
12.5 | 0.851 | 0.07162 | -0.068 | 11.884
13 | 1.012 | 0.02607 | -0.093 | 38.808
13.5 | 1.041 | 0.02852 | -0.094 | 36.491

## 136. Re 16M Mach 0.50 (2)
BIGFOIL.COM POLAR EXPORT
NACA67-318 a=0.5
NACA67-318 a=0.5 |  |  |  | Cl Max: | 1.2181 | at alpha= | 14 | deg
XFOIL ncrit=9 |  |  |  | L/D Max: | 108.895 | at alpha= | 1 | deg
Re: | 16000000 |  |  | Cd Min: | 0.09647 | at alpha= | -16 | deg
Mach: | 0.5 |  |  | Cl=0 at alpha= | -4.235 | deg
|  |  |  | @ Cl=0.1, Cd= | 0.0060544
|  |  |  | @ Cl=0.4, Cd= | 0.0087044
|  |  |  | @ Cl=0.6, Cd= | 0.014115
alpha (deg) | Cl | Cd | Cm | Cl/Cd
-16 | -0.4575 | 0.09647 | -0.1511 | -4.7424
-15.5 | -0.4766 | 0.08607 | -0.1578 | -5.5374
-15 | -0.5032 | 0.07505 | -0.1648 | -6.7049
-14.5 | -0.5294 | 0.06364 | -0.1716 | -8.3187
-14 | -0.5488 | 0.05225 | -0.1799 | -10.5033
-13.5 | -0.5828 | 0.04229 | -0.1847 | -13.781
-13 | -0.62 | 0.03476 | -0.1836 | -17.8366
-12.5 | -0.6647 | 0.02833 | -0.178 | -23.4628
-12 | -0.7067 | 0.0229 | -0.1692 | -30.8603
-11.5 | -0.7353 | 0.01841 | -0.1589 | -39.9402
-11 | -0.7452 | 0.01471 | -0.1485 | -50.6594
-10.5 | -0.7193 | 0.01257 | -0.1404 | -57.2235
-10 | -0.6717 | 0.01138 | -0.1347 | -59.0246
-9.5 | -0.6151 | 0.01063 | -0.1305 | -57.8645
-9 | -0.5577 | 0.01 | -0.1268 | -55.77
-8.5 | -0.4994 | 0.00946 | -0.1236 | -52.7907
-8 | -0.439 | 0.00902 | -0.1211 | -48.6696
-7.5 | -0.3792 | 0.00861 | -0.1188 | -44.0418
-7 | -0.3209 | 0.00823 | -0.1165 | -38.9915
-6.5 | -0.2628 | 0.00786 | -0.1144 | -33.4351
-6 | -0.2056 | 0.00751 | -0.1124 | -27.3768
-5.5 | -0.1484 | 0.00719 | -0.1106 | -20.6398
-5 | -0.0906 | 0.00689 | -0.1091 | -13.1495
-4.5 | -0.031 | 0.00663 | -0.1081 | -4.6757
-4 | 0.0275 | 0.00637 | -0.1069 | 4.3171
-3.5 | 0.0852 | 0.00612 | -0.1058 | 13.9216
-3 | 0.1416 | 0.00587 | -0.1044 | 24.1227
-2 | 0.242 | 0.00525 | -0.0994 | 46.0952
-1.5 | 0.2888 | 0.00491 | -0.0963 | 58.8187
-1 | 0.3289 | 0.00455 | -0.0917 | 72.2857
-0.5 | 0.3596 | 0.00427 | -0.085 | 84.2155
0 | 0.3611 | 0.00418 | -0.0718 | 86.3876
0.5 | 0.3838 | 0.00415 | -0.0633 | 92.4819
1 | 0.3746 | 0.00344 | -0.0481 | 108.8953
1.5 | 0.3625 | 0.00373 | -0.0321 | 97.185
2 | 0.3613 | 0.00461 | -0.019 | 78.3731
2.5 | 0.3694 | 0.00559 | -0.0083 | 66.0823
3 | 0.3848 | 0.00653 | 0.0008 | 58.928
3.5 | 0.3854 | 0.00789 | 0.0123 | 48.8466
4 | 0.4053 | 0.009 | 0.0199 | 45.0333
4.5 | 0.4318 | 0.01004 | 0.0261 | 43.008
5 | 0.4646 | 0.01102 | 0.0312 | 42.1597
5.5 | 0.5068 | 0.01181 | 0.0346 | 42.9128
6.5 | 0.5817 | 0.01379 | 0.0429 | 42.1827
7 | 0.6278 | 0.01461 | 0.0457 | 42.9706
7.5 | 0.6716 | 0.01555 | 0.0489 | 43.1897
8 | 0.721 | 0.01634 | 0.0513 | 44.1248
8.5 | 0.7699 | 0.01721 | 0.0539 | 44.7356
9 | 0.8177 | 0.01817 | 0.0567 | 45.0028
9.5 | 0.8675 | 0.0191 | 0.0594 | 45.4188
10 | 0.9137 | 0.02025 | 0.0626 | 45.121
10.5 | 0.9603 | 0.02144 | 0.0659 | 44.7901
11 | 0.9973 | 0.02309 | 0.0703 | 43.1919
11.5 | 1.0427 | 0.02451 | 0.0738 | 42.5418
12 | 1.0866 | 0.02614 | 0.0775 | 41.5685
12.5 | 1.1299 | 0.02789 | 0.0814 | 40.5127
13 | 1.1717 | 0.02985 | 0.0856 | 39.2529
13.5 | 1.2057 | 0.03238 | 0.0904 | 37.2359
14 | 1.2181 | 0.0362 | 0.0965 | 33.6492

## 137. Re 18M Mach 0.00 (1)
BIGFOIL.COM POLAR EXPORT
NACA67-318 a=0.5
NACA67-318 a=0.5 |  |  |  | Cl Max: | 1.529 | at alpha= | 14 | deg
JavaFoil+Calcfoil stall+Eppler ext transition |  |  |  | L/D Max: | 112.689 | at alpha= | 8 | deg
Re: | 18000000 |  |  | Cd Min: | 0.00565 | at alpha= | -1 | deg
Mach: | 0 |  |  | Cl=0 at alpha= | -2.0323 | deg
|  |  |  | @ Cl=0.1, Cd= | 0.0058976
|  |  |  | @ Cl=0.4, Cd= | 0.0066336
|  |  |  | @ Cl=0.6, Cd= | 0.0067421
alpha (deg) | Cl | Cd | Cm | Cl/Cd
-20 | -0.989 | 0.09976 | 0.008 | -9.912
-19.5 | -1.027 | 0.08031 | 0.008 | -12.795
-19 | -1.04 | 0.08172 | 0.007 | -12.723
-18.5 | -1.079 | 0.06305 | 0.006 | -17.119
-18 | -1.163 | 0.02843 | 0.005 | -40.894
-17.5 | -1.182 | 0.0219 | 0.004 | -53.955
-17 | -1.186 | 0.0198 | 0.003 | -59.924
-16.5 | -1.187 | 0.01819 | 0.002 | -65.281
-16 | -1.183 | 0.01735 | 0.001 | -68.186
-15.5 | -1.178 | 0.01582 | -0.001 | -74.472
-15 | -1.168 | 0.01505 | -0.002 | -77.592
-14.5 | -1.156 | 0.014 | -0.003 | -82.514
-14 | -1.139 | 0.01343 | -0.004 | -84.769
-13.5 | -1.119 | 0.01274 | -0.006 | -87.81
-13 | -1.096 | 0.01215 | -0.007 | -90.24
-12.5 | -1.07 | 0.01157 | -0.009 | -92.487
-12 | -1.041 | 0.01088 | -0.01 | -95.598
-11.5 | -1.008 | 0.01047 | -0.011 | -96.266
-11 | -0.972 | 0.01002 | -0.013 | -97.044
-10.5 | -0.933 | 0.00962 | -0.014 | -97.06
-10 | -0.892 | 0.00925 | -0.016 | -96.381
-9.5 | -0.848 | 0.00889 | -0.017 | -95.344
-9 | -0.801 | 0.00863 | -0.018 | -92.824
-8.5 | -0.753 | 0.00831 | -0.02 | -90.61
-8 | -0.702 | 0.00806 | -0.021 | -87.069
-7.5 | -0.649 | 0.00794 | -0.023 | -81.718
-7 | -0.595 | 0.00777 | -0.024 | -76.55
-6.5 | -0.539 | 0.00761 | -0.026 | -70.861
-6 | -0.482 | 0.0074 | -0.027 | -65.118
-5.5 | -0.423 | 0.00725 | -0.029 | -58.37
-5 | -0.364 | 0.00679 | -0.03 | -53.601
-4.5 | -0.304 | 0.00646 | -0.032 | -47.1
-4 | -0.243 | 0.00673 | -0.033 | -36.139
-3.5 | -0.182 | 0.00665 | -0.035 | -27.372
-3 | -0.12 | 0.00655 | -0.036 | -18.345
-2.5 | -0.058 | 0.00648 | -0.038 | -8.964
-2 | 0.004 | 0.00618 | -0.039 | 0.685
-1.5 | 0.067 | 0.00617 | -0.041 | 10.843
-1 | 0.13 | 0.00565 | -0.042 | 22.954
-0.5 | 0.192 | 0.00569 | -0.044 | 33.83
0 | 0.253 | 0.00605 | -0.045 | 41.902
0.5 | 0.315 | 0.00615 | -0.047 | 51.249
1 | 0.377 | 0.0065 | -0.048 | 58.076
1.5 | 0.439 | 0.00686 | -0.05 | 64.006
2 | 0.501 | 0.00685 | -0.051 | 73.112
2.5 | 0.563 | 0.00701 | -0.052 | 80.243
3 | 0.621 | 0.00659 | -0.054 | 94.29
3.5 | 0.682 | 0.00705 | -0.055 | 96.713
4 | 0.741 | 0.00736 | -0.057 | 100.738
4.5 | 0.801 | 0.00765 | -0.058 | 104.61
5 | 0.859 | 0.00838 | -0.06 | 102.558
5.5 | 0.917 | 0.00872 | -0.061 | 105.227
6 | 0.974 | 0.00907 | -0.063 | 107.377
6.5 | 1.029 | 0.00942 | -0.064 | 109.247
7 | 1.083 | 0.00976 | -0.065 | 110.962
7.5 | 1.134 | 0.01012 | -0.067 | 112.073
8 | 1.183 | 0.0105 | -0.068 | 112.689
8.5 | 1.23 | 0.0112 | -0.07 | 109.796
9 | 1.275 | 0.01168 | -0.071 | 109.167
9.5 | 1.316 | 0.01216 | -0.072 | 108.227
10 | 1.355 | 0.01268 | -0.074 | 106.911
10.5 | 1.39 | 0.01327 | -0.075 | 104.777
11 | 1.423 | 0.01385 | -0.076 | 102.726
11.5 | 1.451 | 0.01446 | -0.078 | 100.336
12 | 1.476 | 0.01509 | -0.079 | 97.841
12.5 | 1.497 | 0.01577 | -0.08 | 94.932
13 | 1.514 | 0.01648 | -0.081 | 91.891
13.5 | 1.524 | 0.01724 | -0.083 | 88.441
14 | 1.529 | 0.01813 | -0.084 | 84.332
14.5 | 1.529 | 0.01898 | -0.085 | 80.566
15 | 1.524 | 0.01986 | -0.086 | 76.726
15.5 | 1.515 | 0.02091 | -0.087 | 72.457
16 | 1.503 | 0.02191 | -0.089 | 68.574
16.5 | 1.486 | 0.02311 | -0.09 | 64.294
17 | 1.466 | 0.02449 | -0.091 | 59.841
17.5 | 1.443 | 0.02553 | -0.092 | 56.533
18 | 1.417 | 0.02741 | -0.093 | 51.678
18.5 | 1.388 | 0.02933 | -0.094 | 47.311
19 | 1.357 | 0.03104 | -0.095 | 43.725

## 138. Re 18M Mach 0.00 (2)
BIGFOIL.COM POLAR EXPORT
NACA67-318 a=0.5
NACA67-318 a=0.5 |  |  |  | Cl Max: | 1.5327 | at alpha= | 20 | deg
XFOIL ncrit=9 |  |  |  | L/D Max: | 82.5527 | at alpha= | 2 | deg
Re: | 18000000 |  |  | Cd Min: | 0.03767 | at alpha= | 20 | deg
Mach: | 0 |  |  | Cl=0 at alpha= | -3.1437 | deg
|  |  |  | @ Cl=0.1, Cd= | 0.0046547
|  |  |  | @ Cl=0.4, Cd= | 0.0063742
|  |  |  | @ Cl=0.6, Cd= | 0.0093224
alpha (deg) | Cl | Cd | Cm | Cl/Cd
-20 | -1.4306 | 0.02077 | -0.1093 | -68.8782
-19.5 | -1.4029 | 0.01962 | -0.1072 | -71.5036
-19 | -1.3713 | 0.01864 | -0.1055 | -73.5676
-18.5 | -1.3399 | 0.01773 | -0.1036 | -75.5725
-18 | -1.3063 | 0.01688 | -0.1018 | -77.3874
-17 | -1.2382 | 0.01526 | -0.0981 | -81.1402
-16.5 | -1.2039 | 0.01451 | -0.096 | -82.9704
-16 | -1.1666 | 0.01381 | -0.0944 | -84.475
-15.5 | -1.1284 | 0.01317 | -0.0928 | -85.6796
-15 | -1.0902 | 0.01257 | -0.091 | -86.7303
-14.5 | -1.0505 | 0.01195 | -0.0895 | -87.9079
-14 | -1.0093 | 0.01145 | -0.0881 | -88.1485
-13.5 | -0.9675 | 0.01099 | -0.0868 | -88.0346
-13 | -0.9239 | 0.01055 | -0.0857 | -87.5735
-12.5 | -0.8798 | 0.01015 | -0.0846 | -86.6798
-11 | -0.7448 | 0.00906 | -0.0815 | -82.2075
-10.5 | -0.699 | 0.00873 | -0.0805 | -80.0687
-10 | -0.6533 | 0.00838 | -0.0795 | -77.9594
-9.5 | -0.6059 | 0.00806 | -0.0787 | -75.1737
-9 | -0.5588 | 0.00773 | -0.0779 | -72.2898
-8.5 | -0.5116 | 0.00744 | -0.077 | -68.7634
-8 | -0.4639 | 0.00716 | -0.0762 | -64.7905
-7.5 | -0.416 | 0.00688 | -0.0754 | -60.4651
-7 | -0.3692 | 0.00661 | -0.0744 | -55.8548
-6.5 | -0.322 | 0.00635 | -0.0734 | -50.7087
-6 | -0.2733 | 0.00615 | -0.0726 | -44.439
-5.5 | -0.226 | 0.00593 | -0.0716 | -38.1113
-5 | -0.1763 | 0.00575 | -0.071 | -30.6609
-4.5 | -0.1281 | 0.00554 | -0.0701 | -23.1227
-4 | -0.0794 | 0.00536 | -0.0692 | -14.8134
-3.5 | -0.032 | 0.00517 | -0.0681 | -6.1896
-3 | 0.0129 | 0.00501 | -0.0663 | 2.5749
-2.5 | 0.0509 | 0.00487 | -0.063 | 10.4517
-2 | 0.0975 | 0.00466 | -0.0617 | 20.9227
-1.5 | 0.145 | 0.00456 | -0.0605 | 31.7982
-1 | 0.1895 | 0.00456 | -0.0588 | 41.557
-0.5 | 0.2326 | 0.00456 | -0.0567 | 51.0088
0 | 0.2753 | 0.0046 | -0.0546 | 59.8478
0.5 | 0.3061 | 0.00462 | -0.05 | 66.2554
1 | 0.3306 | 0.0047 | -0.044 | 70.3404
1.5 | 0.3458 | 0.00453 | -0.0359 | 76.3355
2 | 0.3525 | 0.00427 | -0.0261 | 82.5527
2.5 | 0.3721 | 0.00477 | -0.0191 | 78.0084
3.5 | 0.4001 | 0.00638 | -0.0038 | 62.7116
4 | 0.4286 | 0.00699 | 0.0008 | 61.3162
5 | 0.507 | 0.00789 | 0.0055 | 64.2586
5.5 | 0.5453 | 0.0084 | 0.0079 | 64.9167
6 | 0.5789 | 0.00905 | 0.0111 | 63.9669
6.5 | 0.6184 | 0.00956 | 0.0132 | 64.6862
7 | 0.6582 | 0.01007 | 0.0152 | 65.3625
7.5 | 0.697 | 0.01062 | 0.0173 | 65.6309
8 | 0.7389 | 0.0111 | 0.0187 | 66.5676
8.5 | 0.7818 | 0.01156 | 0.0199 | 67.6298
9 | 0.8219 | 0.01211 | 0.0216 | 67.8695
9.5 | 0.8632 | 0.01265 | 0.023 | 68.2372
10 | 0.9045 | 0.01321 | 0.0243 | 68.4709
10.5 | 0.9449 | 0.01381 | 0.0257 | 68.4214
11 | 0.9827 | 0.01451 | 0.0274 | 67.7257
11.5 | 1.0218 | 0.01519 | 0.0289 | 67.2679
12 | 1.0534 | 0.01618 | 0.0314 | 65.1051
12.5 | 1.0905 | 0.01697 | 0.033 | 64.2605
13 | 1.1276 | 0.01777 | 0.0345 | 63.4553
13.5 | 1.1623 | 0.01867 | 0.0363 | 62.255
14 | 1.1965 | 0.01963 | 0.038 | 60.9526
14.5 | 1.2323 | 0.02055 | 0.0394 | 59.9659
15 | 1.2642 | 0.02167 | 0.0413 | 58.3387
15.5 | 1.2978 | 0.02274 | 0.0427 | 57.0712
16 | 1.3285 | 0.02396 | 0.0445 | 55.4466
16.5 | 1.3552 | 0.02544 | 0.0466 | 53.2704
17 | 1.3853 | 0.02678 | 0.0481 | 51.7289
17.5 | 1.4136 | 0.02822 | 0.0497 | 50.0921
18 | 1.4405 | 0.02982 | 0.0513 | 48.3065
18.5 | 1.4678 | 0.03141 | 0.0527 | 46.7303
19 | 1.4884 | 0.03351 | 0.0546 | 44.4166
19.5 | 1.512 | 0.03545 | 0.056 | 42.6516
20 | 1.5327 | 0.03767 | 0.0574 | 40.6875

## 139. Re 18M Mach 0.10 (1)
BIGFOIL.COM POLAR EXPORT
NACA67-318 a=0.5
NACA67-318 a=0.5 |  |  |  | Cl Max: | 1.517 | at alpha= | 14 | deg
JavaFoil+Calcfoil stall+Eppler ext transition |  |  |  | L/D Max: | 112.24 | at alpha= | 8 | deg
Re: | 18000000 |  |  | Cd Min: | 0.00566 | at alpha= | -1 | deg
Mach: | 0.1 |  |  | Cl=0 at alpha= | -2.0323 | deg
|  |  |  | @ Cl=0.1, Cd= | 0.0059076
|  |  |  | @ Cl=0.4, Cd= | 0.006581
|  |  |  | @ Cl=0.6, Cd= | 0.006809
alpha (deg) | Cl | Cd | Cm | Cl/Cd
-20 | -0.931 | 0.11263 | 0.008 | -8.265
-19.5 | -0.957 | 0.10587 | 0.007 | -9.037
-19 | -0.983 | 0.09748 | 0.006 | -10.086
-18.5 | -1.015 | 0.08361 | 0.006 | -12.145
-18 | -1.047 | 0.06453 | 0.005 | -16.227
-17.5 | -1.145 | 0.02417 | 0.004 | -47.359
-17 | -1.155 | 0.02111 | 0.003 | -54.724
-16.5 | -1.161 | 0.01909 | 0.002 | -60.801
-16 | -1.162 | 0.01752 | 0.001 | -66.322
-15.5 | -1.159 | 0.01633 | -0.001 | -70.976
-15 | -1.152 | 0.01546 | -0.002 | -74.503
-14.5 | -1.142 | 0.01431 | -0.003 | -79.838
-14 | -1.129 | 0.01353 | -0.005 | -83.444
-13.5 | -1.111 | 0.01298 | -0.006 | -85.583
-13 | -1.09 | 0.01233 | -0.007 | -88.341
-12.5 | -1.066 | 0.01157 | -0.009 | -92.139
-12 | -1.038 | 0.01101 | -0.01 | -94.231
-11.5 | -1.006 | 0.01058 | -0.011 | -95.085
-11 | -0.971 | 0.01015 | -0.013 | -95.724
-10.5 | -0.934 | 0.00968 | -0.014 | -96.395
-10 | -0.893 | 0.00936 | -0.016 | -95.369
-9.5 | -0.849 | 0.009 | -0.017 | -94.351
-9 | -0.803 | 0.00868 | -0.019 | -92.557
-8.5 | -0.755 | 0.00834 | -0.02 | -90.445
-8 | -0.704 | 0.00809 | -0.021 | -87.072
-7.5 | -0.651 | 0.008 | -0.023 | -81.439
-7 | -0.597 | 0.00782 | -0.024 | -76.382
-6.5 | -0.541 | 0.00758 | -0.026 | -71.406
-6 | -0.484 | 0.00743 | -0.027 | -65.109
-5.5 | -0.425 | 0.00698 | -0.029 | -60.912
-5 | -0.366 | 0.00682 | -0.03 | -53.659
-4.5 | -0.306 | 0.00648 | -0.032 | -47.12
-4 | -0.244 | 0.00677 | -0.033 | -36.089
-3.5 | -0.183 | 0.00666 | -0.035 | -27.454
-3 | -0.121 | 0.00657 | -0.036 | -18.395
-2.5 | -0.058 | 0.0065 | -0.038 | -8.975
-2 | 0.004 | 0.00619 | -0.039 | 0.687
-1.5 | 0.067 | 0.00618 | -0.041 | 10.87
-1 | 0.13 | 0.00566 | -0.042 | 23.031
-0.5 | 0.193 | 0.00569 | -0.044 | 33.96
0 | 0.255 | 0.00606 | -0.045 | 42.005
0.5 | 0.317 | 0.0062 | -0.047 | 51.121
1 | 0.379 | 0.00652 | -0.048 | 58.158
1.5 | 0.441 | 0.0067 | -0.05 | 65.848
2 | 0.503 | 0.00685 | -0.051 | 73.463
2.5 | 0.565 | 0.00707 | -0.053 | 80.011
3 | 0.624 | 0.00663 | -0.054 | 94.138
3.5 | 0.685 | 0.00707 | -0.056 | 96.864
4 | 0.745 | 0.00741 | -0.057 | 100.578
4.5 | 0.804 | 0.00768 | -0.059 | 104.755
5 | 0.863 | 0.00841 | -0.06 | 102.579
5.5 | 0.921 | 0.00878 | -0.061 | 104.96
6 | 0.979 | 0.00913 | -0.063 | 107.213
6.5 | 1.034 | 0.00947 | -0.064 | 109.142
7 | 1.087 | 0.00984 | -0.066 | 110.535
7.5 | 1.139 | 0.01022 | -0.067 | 111.453
8 | 1.188 | 0.01058 | -0.069 | 112.24
8.5 | 1.234 | 0.01129 | -0.07 | 109.342
9 | 1.278 | 0.01179 | -0.071 | 108.397
9.5 | 1.32 | 0.01233 | -0.073 | 107.073
10 | 1.358 | 0.01286 | -0.074 | 105.583
10.5 | 1.392 | 0.01343 | -0.075 | 103.698
11 | 1.423 | 0.014 | -0.077 | 101.654
11.5 | 1.451 | 0.01464 | -0.078 | 99.103
12 | 1.474 | 0.01528 | -0.079 | 96.475
12.5 | 1.493 | 0.016 | -0.081 | 93.307
13 | 1.508 | 0.01672 | -0.082 | 90.165
13.5 | 1.516 | 0.01753 | -0.083 | 86.467
14 | 1.517 | 0.01833 | -0.084 | 82.741
14.5 | 1.513 | 0.01934 | -0.086 | 78.254
15 | 1.505 | 0.02031 | -0.087 | 74.118
15.5 | 1.492 | 0.02139 | -0.088 | 69.743
16 | 1.475 | 0.02248 | -0.089 | 65.613
16.5 | 1.453 | 0.02386 | -0.09 | 60.91
17 | 1.428 | 0.02522 | -0.091 | 56.642
17.5 | 1.401 | 0.0263 | -0.092 | 53.268
18 | 1.369 | 0.02867 | -0.093 | 47.732
18.5 | 1.334 | 0.03099 | -0.094 | 43.052
19 | 1.298 | 0.03306 | -0.095 | 39.268

## 140. Re 18M Mach 0.10 (2)
BIGFOIL.COM POLAR EXPORT
NACA67-318 a=0.5
NACA67-318 a=0.5 |  |  |  | Cl Max: | 1.5298 | at alpha= | 20 | deg
XFOIL ncrit=9 |  |  |  | L/D Max: | 81.8415 | at alpha= | 2 | deg
Re: | 18000000 |  |  | Cd Min: | 0.03927 | at alpha= | 20 | deg
Mach: | 0.1 |  |  | Cl=0 at alpha= | -3.1967 | deg
|  |  |  | @ Cl=0.1, Cd= | 0.0046727
|  |  |  | @ Cl=0.4, Cd= | 0.0064381
|  |  |  | @ Cl=0.6, Cd= | 0.0094423
alpha (deg) | Cl | Cd | Cm | Cl/Cd
-16 | -1.1714 | 0.0141 | -0.0975 | -83.078
-15.5 | -1.1322 | 0.01344 | -0.0958 | -84.2411
-15 | -1.0943 | 0.0128 | -0.0939 | -85.4922
-14.5 | -1.0547 | 0.01215 | -0.0921 | -86.8066
-14 | -1.0123 | 0.01164 | -0.0907 | -86.9674
-13.5 | -0.9708 | 0.01115 | -0.0891 | -87.0673
-13 | -0.9274 | 0.01068 | -0.0878 | -86.8352
-12.5 | -0.8825 | 0.01027 | -0.0867 | -85.9299
-12 | -0.8382 | 0.00986 | -0.0854 | -85.0101
-11.5 | -0.7932 | 0.00949 | -0.0842 | -83.5827
-11 | -0.7464 | 0.00915 | -0.0833 | -81.5738
-10.5 | -0.6996 | 0.00882 | -0.0823 | -79.3197
-10 | -0.6537 | 0.00846 | -0.0812 | -77.2695
-9.5 | -0.6064 | 0.00812 | -0.0803 | -74.6798
-9 | -0.5587 | 0.00779 | -0.0794 | -71.7202
-8.5 | -0.5106 | 0.0075 | -0.0786 | -68.08
-8 | -0.4633 | 0.00721 | -0.0776 | -64.258
-7.5 | -0.415 | 0.00693 | -0.0768 | -59.8846
-7 | -0.3672 | 0.00665 | -0.0758 | -55.218
-6.5 | -0.3203 | 0.00639 | -0.0747 | -50.1252
-6 | -0.2712 | 0.00618 | -0.0739 | -43.8835
-5.5 | -0.2232 | 0.00596 | -0.0729 | -37.4497
-5 | -0.1735 | 0.00577 | -0.0723 | -30.0693
-4.5 | -0.1245 | 0.00557 | -0.0714 | -22.3519
-4 | -0.0758 | 0.00538 | -0.0705 | -14.0892
-3.5 | -0.0279 | 0.0052 | -0.0694 | -5.3654
-3 | 0.0181 | 0.00502 | -0.0678 | 3.6056
-2.5 | 0.0554 | 0.00487 | -0.0643 | 11.3758
-2 | 0.1006 | 0.00467 | -0.0626 | 21.5418
-1.5 | 0.1481 | 0.00455 | -0.0614 | 32.5495
-1 | 0.1925 | 0.00455 | -0.0595 | 42.3077
-0.5 | 0.2352 | 0.00456 | -0.0573 | 51.5789
0.5 | 0.3081 | 0.00461 | -0.0503 | 66.833
1 | 0.3327 | 0.00469 | -0.0443 | 70.9382
1.5 | 0.3459 | 0.0046 | -0.0357 | 75.1957
2 | 0.3511 | 0.00429 | -0.0255 | 81.8415
2.5 | 0.3733 | 0.00476 | -0.019 | 78.4244
3 | 0.3768 | 0.00572 | -0.0091 | 65.8741
3.5 | 0.3992 | 0.00642 | -0.0032 | 62.1807
4 | 0.4271 | 0.00705 | 0.0015 | 60.5816
4.5 | 0.4703 | 0.00742 | 0.0032 | 63.3827
5 | 0.5056 | 0.00798 | 0.0064 | 63.3584
5.5 | 0.5444 | 0.00848 | 0.0088 | 64.1981
6 | 0.5774 | 0.00915 | 0.0121 | 63.1038
6.5 | 0.6176 | 0.00967 | 0.0142 | 63.8676
7 | 0.6565 | 0.01022 | 0.0164 | 64.2368
7.5 | 0.6961 | 0.01076 | 0.0184 | 64.6933
8 | 0.7389 | 0.01123 | 0.0197 | 65.797
8.5 | 0.7814 | 0.01172 | 0.0211 | 66.6724
9 | 0.8215 | 0.01229 | 0.0229 | 66.843
9.5 | 0.8639 | 0.01281 | 0.0241 | 67.4395
10 | 0.9057 | 0.01338 | 0.0255 | 67.6906
10.5 | 0.9442 | 0.01406 | 0.0273 | 67.155
11 | 0.9839 | 0.01472 | 0.0288 | 66.841
11.5 | 1.0228 | 0.01544 | 0.0304 | 66.2435
12 | 1.0533 | 0.0165 | 0.0332 | 63.8364
12.5 | 1.0926 | 0.01725 | 0.0345 | 63.3391
13 | 1.1296 | 0.01807 | 0.0362 | 62.5125
13.5 | 1.1627 | 0.01908 | 0.0382 | 60.9382
14 | 1.1994 | 0.01997 | 0.0398 | 60.0601
14.5 | 1.2332 | 0.02102 | 0.0416 | 58.6679
15 | 1.2661 | 0.02214 | 0.0433 | 57.1861
15.5 | 1.3007 | 0.02321 | 0.0448 | 56.0405
16 | 1.329 | 0.02462 | 0.047 | 53.9805
16.5 | 1.3586 | 0.026 | 0.0488 | 52.2538
17.5 | 1.4175 | 0.02889 | 0.0521 | 49.0654
18 | 1.4428 | 0.03066 | 0.0539 | 47.0581
18.5 | 1.4688 | 0.03242 | 0.0555 | 45.3054
19 | 1.4902 | 0.03454 | 0.0574 | 43.1442
19.5 | 1.512 | 0.03672 | 0.0589 | 41.1765
20 | 1.5298 | 0.03927 | 0.0605 | 38.9559

## 141. Re 18M Mach 0.25 (1)
BIGFOIL.COM POLAR EXPORT
NACA67-318 a=0.5
NACA67-318 a=0.5 |  |  |  | Cl Max: | 1.451 | at alpha= | 12.5 | deg
JavaFoil+Calcfoil stall+Eppler ext transition |  |  |  | L/D Max: | 109.082 | at alpha= | 7.5 | deg
Re: | 18000000 |  |  | Cd Min: | 0.0059 | at alpha= | 0 | deg
Mach: | 0.25 |  |  | Cl=0 at alpha= | -2.0312 | deg
|  |  |  | @ Cl=0.1, Cd= | 0.0063225
|  |  |  | @ Cl=0.4, Cd= | 0.0064695
|  |  |  | @ Cl=0.6, Cd= | 0.0065712
alpha (deg) | Cl | Cd | Cm | Cl/Cd
-18.5 | -0.681 | 0.13032 | 0.004 | -5.224
-18 | -0.718 | 0.12694 | 0.004 | -5.659
-17.5 | -0.753 | 0.11769 | 0.003 | -6.401
-17 | -0.786 | 0.10791 | 0.002 | -7.286
-16.5 | -0.828 | 0.0873 | 0.001 | -9.484
-16 | -0.878 | 0.06282 | 0.001 | -13.973
-15.5 | -0.974 | 0.02665 | -0.001 | -36.538
-15 | -1.009 | 0.01971 | -0.002 | -51.194
-14.5 | -1.026 | 0.01739 | -0.003 | -58.98
-14 | -1.034 | 0.01598 | -0.005 | -64.711
-13.5 | -1.037 | 0.01446 | -0.006 | -71.731
-13 | -1.033 | 0.01348 | -0.007 | -76.62
-12.5 | -1.023 | 0.01262 | -0.009 | -81.049
-12 | -1.007 | 0.01196 | -0.01 | -84.192
-11.5 | -0.986 | 0.01133 | -0.012 | -86.975
-11 | -0.959 | 0.01079 | -0.013 | -88.932
-10.5 | -0.928 | 0.0103 | -0.015 | -90.181
-10 | -0.893 | 0.00985 | -0.016 | -90.688
-9.5 | -0.854 | 0.00947 | -0.018 | -90.187
-9 | -0.811 | 0.0091 | -0.019 | -89.138
-8.5 | -0.765 | 0.00875 | -0.02 | -87.328
-8 | -0.715 | 0.0084 | -0.022 | -85.153
-7.5 | -0.663 | 0.00828 | -0.024 | -80.099
-7 | -0.609 | 0.00806 | -0.025 | -75.555
-6.5 | -0.553 | 0.00785 | -0.027 | -70.458
-6 | -0.495 | 0.00736 | -0.028 | -67.206
-5.5 | -0.436 | 0.00699 | -0.03 | -62.325
-5 | -0.375 | 0.00718 | -0.031 | -52.186
-4.5 | -0.313 | 0.00705 | -0.033 | -44.451
-4 | -0.251 | 0.00691 | -0.034 | -36.264
-3.5 | -0.188 | 0.00678 | -0.036 | -27.684
-3 | -0.124 | 0.00671 | -0.037 | -18.47
-2.5 | -0.06 | 0.00661 | -0.039 | -9.055
-2 | 0.004 | 0.00646 | -0.04 | 0.676
-1.5 | 0.069 | 0.00627 | -0.042 | 11.004
-1 | 0.134 | 0.00638 | -0.043 | 20.953
-0.5 | 0.198 | 0.00642 | -0.045 | 30.892
0 | 0.261 | 0.0059 | -0.046 | 44.336
0.5 | 0.325 | 0.00603 | -0.048 | 53.944
1 | 0.389 | 0.00643 | -0.049 | 60.528
1.5 | 0.453 | 0.00666 | -0.051 | 68.029
2 | 0.517 | 0.00686 | -0.053 | 75.37
2.5 | 0.58 | 0.00644 | -0.054 | 90.083
3 | 0.641 | 0.00684 | -0.056 | 93.642
3.5 | 0.703 | 0.0073 | -0.057 | 96.258
4 | 0.764 | 0.00765 | -0.059 | 99.827
4.5 | 0.825 | 0.00828 | -0.06 | 99.667
5 | 0.885 | 0.00873 | -0.062 | 101.336
5.5 | 0.944 | 0.00915 | -0.063 | 103.26
6 | 1.003 | 0.00949 | -0.065 | 105.643
6.5 | 1.059 | 0.00987 | -0.066 | 107.265
7 | 1.112 | 0.01027 | -0.067 | 108.286
7.5 | 1.163 | 0.01066 | -0.069 | 109.082
8 | 1.211 | 0.01112 | -0.07 | 108.985
8.5 | 1.256 | 0.01192 | -0.072 | 105.371
9 | 1.298 | 0.01247 | -0.073 | 104.102
9.5 | 1.335 | 0.01305 | -0.075 | 102.326
10 | 1.368 | 0.01365 | -0.076 | 100.19
10.5 | 1.396 | 0.01433 | -0.077 | 97.391
11 | 1.419 | 0.01498 | -0.079 | 94.711
11.5 | 1.435 | 0.01576 | -0.08 | 91.054
12 | 1.446 | 0.01658 | -0.081 | 87.236
12.5 | 1.451 | 0.01745 | -0.083 | 83.132
13 | 1.448 | 0.01835 | -0.084 | 78.937
13.5 | 1.435 | 0.0194 | -0.085 | 73.953
14 | 1.411 | 0.0205 | -0.086 | 68.817
14.5 | 1.378 | 0.02181 | -0.088 | 63.183
15 | 1.337 | 0.02322 | -0.089 | 57.585
15.5 | 1.288 | 0.02493 | -0.09 | 51.67
16 | 1.232 | 0.02681 | -0.091 | 45.961
16.5 | 1.169 | 0.02889 | -0.092 | 40.463
17 | 1.098 | 0.0329 | -0.092 | 33.369
17.5 | 1.014 | 0.04061 | -0.092 | 24.967

## 142. Re 18M Mach 0.25 (2)
BIGFOIL.COM POLAR EXPORT
NACA67-318 a=0.5
NACA67-318 a=0.5 |  |  |  | Cl Max: | 1.5218 | at alpha= | 20 | deg
XFOIL ncrit=9 |  |  |  | L/D Max: | 78.7244 | at alpha= | 2 | deg
Re: | 18000000 |  |  | Cd Min: | 0.04807 | at alpha= | 20 | deg
Mach: | 0.25 |  |  | Cl=0 at alpha= | -3.4426 | deg
|  |  |  | @ Cl=0.1, Cd= | 0.0048009
|  |  |  | @ Cl=0.4, Cd= | 0.0068381
|  |  |  | @ Cl=0.6, Cd= | 0.010219
alpha (deg) | Cl | Cd | Cm | Cl/Cd
-20 | -1.4336 | 0.02798 | -0.1422 | -51.2366
-19.5 | -1.4094 | 0.02591 | -0.1393 | -54.396
-19 | -1.3894 | 0.02376 | -0.1356 | -58.4764
-18.5 | -1.3533 | 0.02249 | -0.1331 | -60.1734
-18 | -1.3309 | 0.02065 | -0.1291 | -64.4504
-17.5 | -1.3028 | 0.01915 | -0.1254 | -68.0313
-17 | -1.2659 | 0.01808 | -0.1225 | -70.0166
-16.5 | -1.2312 | 0.01694 | -0.1192 | -72.68
-16 | -1.194 | 0.01597 | -0.1162 | -74.7652
-15.5 | -1.1536 | 0.01512 | -0.1134 | -76.2963
-15 | -1.1144 | 0.01427 | -0.1105 | -78.0939
-14.5 | -1.0755 | 0.01338 | -0.1075 | -80.3812
-14 | -1.0319 | 0.01272 | -0.1052 | -81.1242
-13.5 | -0.9887 | 0.0121 | -0.1027 | -81.7107
-13 | -0.9438 | 0.01149 | -0.1005 | -82.141
-12.5 | -0.8976 | 0.01098 | -0.0985 | -81.7486
-12 | -0.852 | 0.01048 | -0.0965 | -81.2977
-11.5 | -0.8035 | 0.01005 | -0.0949 | -79.9502
-11 | -0.7549 | 0.00964 | -0.0934 | -78.3091
-10.5 | -0.7064 | 0.00926 | -0.0919 | -76.2851
-10 | -0.6573 | 0.00888 | -0.0905 | -74.0203
-9.5 | -0.6073 | 0.00851 | -0.0893 | -71.3631
-9 | -0.5577 | 0.00815 | -0.088 | -68.4294
-8.5 | -0.5091 | 0.00779 | -0.0866 | -65.353
-8 | -0.4583 | 0.00749 | -0.0856 | -61.1883
-7.5 | -0.4079 | 0.00719 | -0.0846 | -56.7316
-7 | -0.3582 | 0.00691 | -0.0834 | -51.8379
-6.5 | -0.3095 | 0.00663 | -0.0821 | -46.6817
-6 | -0.2593 | 0.00638 | -0.0811 | -40.6426
-5.5 | -0.2095 | 0.00613 | -0.08 | -34.1762
-5 | -0.1582 | 0.00593 | -0.0792 | -26.6779
-4.5 | -0.1067 | 0.00572 | -0.0785 | -18.6538
-4 | -0.0566 | 0.00551 | -0.0774 | -10.2722
-3.5 | -0.0056 | 0.00533 | -0.0766 | -1.0507
-3 | 0.0432 | 0.00513 | -0.0753 | 8.4211
-2.5 | 0.0858 | 0.00488 | -0.0727 | 17.582
-2 | 0.1253 | 0.00466 | -0.0693 | 26.8884
-1.5 | 0.166 | 0.00456 | -0.0661 | 36.4035
-1 | 0.2098 | 0.00451 | -0.0638 | 46.5188
-0.5 | 0.2509 | 0.00453 | -0.0608 | 55.3863
0 | 0.2928 | 0.00456 | -0.0581 | 64.2105
0.5 | 0.3218 | 0.00452 | -0.0526 | 71.1947
1 | 0.3443 | 0.0046 | -0.0458 | 74.8478
1.5 | 0.343 | 0.0048 | -0.0335 | 71.4583
2 | 0.3456 | 0.00439 | -0.0227 | 78.7244
2.5 | 0.3751 | 0.0048 | -0.0175 | 78.1458
3 | 0.3729 | 0.0059 | -0.0062 | 63.2034
3.5 | 0.3943 | 0.00667 | 0.0002 | 59.1154
4 | 0.4194 | 0.00741 | 0.0057 | 56.5992
4.5 | 0.4606 | 0.00788 | 0.0081 | 58.4518
5 | 0.496 | 0.0085 | 0.0115 | 58.3529
5.5 | 0.5352 | 0.00906 | 0.0141 | 59.0728
6 | 0.5703 | 0.00976 | 0.0175 | 58.4324
6.5 | 0.6098 | 0.01037 | 0.0199 | 58.8042
7 | 0.6519 | 0.01092 | 0.0219 | 59.6978
7.5 | 0.6915 | 0.01157 | 0.0243 | 59.7666
8 | 0.735 | 0.0121 | 0.026 | 60.7438
8.5 | 0.7796 | 0.01262 | 0.0274 | 61.775
9 | 0.8209 | 0.01327 | 0.0294 | 61.8613
9.5 | 0.8638 | 0.0139 | 0.0311 | 62.1439
10 | 0.9076 | 0.01451 | 0.0326 | 62.55
10.5 | 0.9475 | 0.01527 | 0.0347 | 62.0498
11 | 0.9879 | 0.01605 | 0.0366 | 61.5514
11.5 | 1.0248 | 0.017 | 0.039 | 60.2824
12 | 1.059 | 0.01808 | 0.0417 | 58.573
12.5 | 1.0981 | 0.01901 | 0.0437 | 57.7643
13 | 1.1371 | 0.01996 | 0.0456 | 56.9689
13.5 | 1.1723 | 0.02112 | 0.048 | 55.5066
14 | 1.2095 | 0.0222 | 0.0501 | 54.482
14.5 | 1.2403 | 0.02364 | 0.0528 | 52.4662
15 | 1.2759 | 0.02492 | 0.0548 | 51.1998
15.5 | 1.3083 | 0.02642 | 0.0571 | 49.5193
16 | 1.3413 | 0.02792 | 0.0592 | 48.0408
16.5 | 1.3688 | 0.02977 | 0.0618 | 45.9792
17 | 1.3993 | 0.03156 | 0.0638 | 44.3378
17.5 | 1.428 | 0.03351 | 0.0659 | 42.6141
18 | 1.4518 | 0.03581 | 0.0682 | 40.5417
18.5 | 1.4743 | 0.03835 | 0.0703 | 38.4433
19 | 1.4892 | 0.0415 | 0.0727 | 35.8843
19.5 | 1.51 | 0.0444 | 0.0742 | 34.009
20 | 1.5218 | 0.04807 | 0.076 | 31.658

## 143. Re 18M Mach 0.50 (1)
BIGFOIL.COM POLAR EXPORT
NACA67-318 a=0.5
NACA67-318 a=0.5 |  |  |  | Cl Max: | 1.273 | at alpha= | 8.5 | deg
JavaFoil+Calcfoil stall+Eppler ext transition |  |  |  | L/D Max: | 97.418 | at alpha= | 6.5 | deg
Re: | 18000000 |  |  | Cd Min: | 0.00668 | at alpha= | -1 | deg
Mach: | 0.5 |  |  | Cl=0 at alpha= | -2.0347 | deg
|  |  |  | @ Cl=0.1, Cd= | 0.0066936
|  |  |  | @ Cl=0.4, Cd= | 0.0072178
|  |  |  | @ Cl=0.6, Cd= | 0.0075232
alpha (deg) | Cl | Cd | Cm | Cl/Cd
-20 | -1.021 | 0.17632 | 0.008 | -5.792
-19.5 | -0.993 | 0.17071 | 0.007 | -5.814
-19 | -0.964 | 0.17111 | 0.006 | -5.632
-18.5 | -0.935 | 0.16246 | 0.005 | -5.755
-18 | -0.906 | 0.15822 | 0.004 | -5.727
-17.5 | -0.878 | 0.15345 | 0.003 | -5.719
-17 | -0.852 | 0.14083 | 0.002 | -6.046
-16.5 | -0.822 | 0.13529 | 0.001 | -6.077
-16 | -0.794 | 0.13072 | 0 | -6.072
-15.5 | -0.765 | 0.12012 | 0 | -6.372
-15 | -0.738 | 0.107 | -0.001 | -6.898
-14.5 | -0.71 | 0.10314 | -0.002 | -6.884
-14 | -0.684 | 0.0942 | -0.003 | -7.257
-13.5 | -0.654 | 0.09029 | -0.004 | -7.246
-13 | -0.629 | 0.08088 | -0.005 | -7.779
-12.5 | -0.708 | 0.01844 | -0.01 | -38.386
-12 | -0.682 | 0.01527 | -0.011 | -44.676
-11.5 | -0.539 | 0.07801 | -0.007 | -6.907
-11 | -0.512 | 0.06991 | -0.008 | -7.32
-10.5 | -0.486 | 0.06296 | -0.01 | -7.719
-10 | -0.453 | 0.06784 | -0.009 | -6.684
-9.5 | -0.43 | 0.05663 | -0.012 | -7.586
-9 | -0.48 | 0.01265 | -0.021 | -37.941
-8.5 | -0.67 | 0.01116 | -0.023 | -60.045
-8 | -0.698 | 0.01042 | -0.024 | -66.985
-7.5 | -0.68 | 0.00949 | -0.026 | -71.635
-7 | -0.642 | 0.00936 | -0.028 | -68.623
-6.5 | -0.593 | 0.00896 | -0.029 | -66.254
-6 | -0.538 | 0.00858 | -0.031 | -62.69
-5.5 | -0.477 | 0.00822 | -0.033 | -58.04
-5 | -0.413 | 0.00798 | -0.034 | -51.747
-4.5 | -0.346 | 0.00775 | -0.036 | -44.678
-4 | -0.278 | 0.00757 | -0.038 | -36.701
-3.5 | -0.208 | 0.00739 | -0.039 | -28.167
-3 | -0.138 | 0.00727 | -0.041 | -18.949
-2.5 | -0.067 | 0.00715 | -0.043 | -9.309
-2 | 0.005 | 0.00699 | -0.045 | 0.695
-1.5 | 0.077 | 0.0067 | -0.046 | 11.465
-1 | 0.149 | 0.00668 | -0.048 | 22.282
-0.5 | 0.221 | 0.00691 | -0.05 | 31.96
0 | 0.291 | 0.00704 | -0.051 | 41.344
0.5 | 0.362 | 0.0071 | -0.053 | 51.022
1 | 0.433 | 0.00732 | -0.055 | 59.222
1.5 | 0.504 | 0.00758 | -0.057 | 66.538
2 | 0.575 | 0.00765 | -0.058 | 75.213
2.5 | 0.646 | 0.00729 | -0.06 | 88.705
3 | 0.712 | 0.00783 | -0.062 | 91.004
3.5 | 0.781 | 0.00841 | -0.064 | 92.814
4 | 0.848 | 0.00886 | -0.065 | 95.722
4.5 | 0.915 | 0.00978 | -0.067 | 93.494
5 | 0.98 | 0.01032 | -0.069 | 94.944
5.5 | 1.043 | 0.01083 | -0.07 | 96.337
6 | 1.104 | 0.01136 | -0.072 | 97.18
6.5 | 1.159 | 0.0119 | -0.073 | 97.418
7 | 1.207 | 0.0125 | -0.075 | 96.544
7.5 | 1.245 | 0.01363 | -0.077 | 91.356
8 | 1.27 | 0.01452 | -0.078 | 87.474
8.5 | 1.273 | 0.0155 | -0.08 | 82.107
9 | 1.232 | 0.01668 | -0.081 | 73.865
9.5 | 1.016 | 0.01806 | -0.083 | 56.265
10 | 0.819 | 0.02033 | -0.084 | 40.308
10.5 | 0.709 | 0.0741 | -0.045 | 9.562
11 | 0.738 | 0.075 | -0.048 | 9.842
11.5 | 0.917 | 0.02218 | -0.089 | 41.36
12 | 0.946 | 0.02491 | -0.09 | 37.981
12.5 | 0.953 | 0.03424 | -0.088 | 27.849
13 | 1.012 | 0.02581 | -0.093 | 39.216
13.5 | 1.026 | 0.03361 | -0.092 | 30.534

## 144. Re 18M Mach 0.50 (2)
BIGFOIL.COM POLAR EXPORT
NACA67-318 a=0.5
NACA67-318 a=0.5 |  |  |  | Cl Max: | 1.2265 | at alpha= | 14 | deg
XFOIL ncrit=9 |  |  |  | L/D Max: | 90.3721 | at alpha= | 1 | deg
Re: | 18000000 |  |  | Cd Min: | 0.09461 | at alpha= | -16 | deg
Mach: | 0.5 |  |  | Cl=0 at alpha= | -4.2048 | deg
|  |  |  | @ Cl=0.1, Cd= | 0.0059148
|  |  |  | @ Cl=0.4, Cd= | 0.0090233
|  |  |  | @ Cl=0.6, Cd= | 0.013883
alpha (deg) | Cl | Cd | Cm | Cl/Cd
-16 | -0.4708 | 0.09461 | -0.1528 | -4.9762
-15.5 | -0.4885 | 0.08446 | -0.1593 | -5.7838
-15 | -0.5139 | 0.07368 | -0.166 | -6.9748
-14.5 | -0.5371 | 0.06238 | -0.1729 | -8.6101
-14 | -0.5566 | 0.05123 | -0.181 | -10.8647
-13.5 | -0.5905 | 0.04155 | -0.1852 | -14.2118
-13 | -0.628 | 0.03415 | -0.1838 | -18.3895
-12.5 | -0.6719 | 0.02787 | -0.1779 | -24.1084
-12 | -0.7189 | 0.02233 | -0.1685 | -32.1944
-11.5 | -0.7468 | 0.01788 | -0.1581 | -41.7673
-11 | -0.755 | 0.01426 | -0.1476 | -52.9453
-10.5 | -0.7277 | 0.01222 | -0.1396 | -59.5499
-10 | -0.6766 | 0.01116 | -0.1342 | -60.6272
-9.5 | -0.6195 | 0.01043 | -0.13 | -59.396
-9 | -0.563 | 0.0098 | -0.1261 | -57.449
-8.5 | -0.5037 | 0.00928 | -0.123 | -54.278
-8 | -0.4433 | 0.00884 | -0.1205 | -50.1471
-7.5 | -0.384 | 0.00843 | -0.1181 | -45.5516
-7 | -0.326 | 0.00806 | -0.1157 | -40.4467
-6.5 | -0.2669 | 0.00773 | -0.1138 | -34.5278
-6 | -0.2097 | 0.00737 | -0.1118 | -28.4532
-5.5 | -0.1521 | 0.00703 | -0.11 | -21.6358
-5 | -0.0945 | 0.00673 | -0.1085 | -14.0416
-4.5 | -0.0343 | 0.00649 | -0.1075 | -5.2851
-4 | 0.0238 | 0.00622 | -0.1063 | 3.8264
-3.5 | 0.0812 | 0.00599 | -0.1051 | 13.5559
-3 | 0.1387 | 0.00576 | -0.1039 | 24.0799
-2.5 | 0.1902 | 0.00547 | -0.1017 | 34.7715
-2 | 0.2396 | 0.00515 | -0.099 | 46.5243
-1.5 | 0.2888 | 0.00484 | -0.0963 | 59.6694
-1 | 0.329 | 0.00454 | -0.0917 | 72.467
-0.5 | 0.359 | 0.00436 | -0.0848 | 82.3394
0 | 0.3616 | 0.0044 | -0.0719 | 82.1818
1 | 0.3886 | 0.0043 | -0.0507 | 90.3721
1.5 | 0.3494 | 0.00408 | -0.0294 | 85.6373
2 | 0.3443 | 0.00485 | -0.0156 | 70.9897
2.5 | 0.3492 | 0.00585 | -0.0043 | 59.6923
3 | 0.3714 | 0.00675 | 0.0033 | 55.0222
3.5 | 0.3759 | 0.00801 | 0.014 | 46.9288
4 | 0.3999 | 0.00902 | 0.0209 | 44.3348
4.5 | 0.4299 | 0.01 | 0.0266 | 42.99
5 | 0.4642 | 0.01094 | 0.0313 | 42.4314
5.5 | 0.5069 | 0.01171 | 0.0347 | 43.2878
6 | 0.5427 | 0.01271 | 0.0391 | 42.6987
6.5 | 0.5837 | 0.01363 | 0.0427 | 42.8247
7 | 0.6321 | 0.01438 | 0.0452 | 43.9569
7.5 | 0.676 | 0.01532 | 0.0484 | 44.1253
8 | 0.7259 | 0.01612 | 0.0508 | 45.031
8.5 | 0.7772 | 0.0169 | 0.053 | 45.9882
9 | 0.8234 | 0.01791 | 0.0561 | 45.9743
9.5 | 0.8733 | 0.01883 | 0.0588 | 46.3781
10 | 0.9216 | 0.01989 | 0.0618 | 46.3348
10.5 | 0.9637 | 0.02123 | 0.0657 | 45.3933
11 | 1.0045 | 0.02272 | 0.0697 | 44.2121
11.5 | 1.0488 | 0.02417 | 0.0734 | 43.3926
12 | 1.0933 | 0.02575 | 0.0771 | 42.4583
12.5 | 1.1392 | 0.02737 | 0.0809 | 41.6222
13 | 1.1793 | 0.02939 | 0.0852 | 40.1259
13.5 | 1.214 | 0.03186 | 0.0901 | 38.1042
14 | 1.2265 | 0.03567 | 0.0963 | 34.3846

## 145. Re 20M Mach 0.00 (1)
BIGFOIL.COM POLAR EXPORT
NACA67-318 a=0.5
NACA67-318 a=0.5 |  |  |  | Cl Max: | 1.529 | at alpha= | 14 | deg
JavaFoil+Calcfoil stall+Eppler ext transition |  |  |  | L/D Max: | 114.654 | at alpha= | 8 | deg
Re: | 20000000 |  |  | Cd Min: | 0.00575 | at alpha= | -1.5 | deg
Mach: | 0 |  |  | Cl=0 at alpha= | -2.0323 | deg
|  |  |  | @ Cl=0.1, Cd= | 0.0057552
|  |  |  | @ Cl=0.4, Cd= | 0.0067702
|  |  |  | @ Cl=0.6, Cd= | 0.007278
alpha (deg) | Cl | Cd | Cm | Cl/Cd
-20 | -0.995 | 0.09419 | 0.008 | -10.559
-19.5 | -1.029 | 0.07871 | 0.008 | -13.077
-19 | -1.05 | 0.07403 | 0.007 | -14.185
-18.5 | -1.097 | 0.05301 | 0.006 | -20.694
-18 | -1.167 | 0.02667 | 0.005 | -43.768
-17.5 | -1.182 | 0.02155 | 0.004 | -54.858
-17 | -1.188 | 0.01921 | 0.003 | -61.848
-16.5 | -1.189 | 0.01769 | 0.002 | -67.189
-16 | -1.184 | 0.01693 | 0.001 | -69.944
-15.5 | -1.179 | 0.01547 | -0.001 | -76.199
-15 | -1.169 | 0.01471 | -0.002 | -79.417
-14.5 | -1.156 | 0.0137 | -0.003 | -84.401
-14 | -1.139 | 0.01314 | -0.004 | -86.699
-13.5 | -1.12 | 0.01255 | -0.006 | -89.233
-13 | -1.097 | 0.0119 | -0.007 | -92.161
-12.5 | -1.07 | 0.01133 | -0.009 | -94.459
-12 | -1.041 | 0.01069 | -0.01 | -97.383
-11.5 | -1.008 | 0.01028 | -0.011 | -98.097
-11 | -0.972 | 0.00984 | -0.013 | -98.814
-10.5 | -0.934 | 0.00944 | -0.014 | -98.875
-10 | -0.892 | 0.00915 | -0.016 | -97.537
-9.5 | -0.848 | 0.00878 | -0.017 | -96.606
-9 | -0.802 | 0.0085 | -0.018 | -94.301
-8.5 | -0.753 | 0.0083 | -0.02 | -90.696
-8 | -0.702 | 0.00813 | -0.021 | -86.399
-7.5 | -0.649 | 0.00791 | -0.023 | -82.086
-7 | -0.595 | 0.00771 | -0.024 | -77.216
-6.5 | -0.539 | 0.00756 | -0.026 | -71.304
-6 | -0.482 | 0.00734 | -0.027 | -65.688
-5.5 | -0.424 | 0.00719 | -0.029 | -58.895
-5 | -0.364 | 0.00671 | -0.03 | -54.279
-4.5 | -0.304 | 0.00639 | -0.032 | -47.599
-4 | -0.243 | 0.00625 | -0.033 | -38.954
-3.5 | -0.182 | 0.00657 | -0.035 | -27.724
-3 | -0.12 | 0.0065 | -0.036 | -18.499
-2.5 | -0.058 | 0.00644 | -0.038 | -9.024
-2 | 0.004 | 0.00642 | -0.039 | 0.66
-1.5 | 0.067 | 0.00575 | -0.041 | 11.647
-1 | 0.13 | 0.00576 | -0.042 | 22.5
-0.5 | 0.192 | 0.00602 | -0.044 | 31.956
0 | 0.253 | 0.00618 | -0.045 | 41.03
0.5 | 0.315 | 0.00634 | -0.047 | 49.786
1 | 0.377 | 0.00667 | -0.048 | 56.58
1.5 | 0.439 | 0.00694 | -0.05 | 63.307
2 | 0.501 | 0.00708 | -0.051 | 70.735
2.5 | 0.563 | 0.00714 | -0.052 | 78.785
3 | 0.622 | 0.00736 | -0.054 | 84.456
3.5 | 0.682 | 0.00699 | -0.055 | 97.49
4 | 0.742 | 0.00728 | -0.057 | 101.797
4.5 | 0.801 | 0.00783 | -0.058 | 102.243
5 | 0.859 | 0.00825 | -0.06 | 104.174
5.5 | 0.917 | 0.00862 | -0.061 | 106.469
6 | 0.975 | 0.00892 | -0.063 | 109.248
6.5 | 1.03 | 0.00926 | -0.064 | 111.16
7 | 1.083 | 0.0096 | -0.065 | 112.795
7.5 | 1.134 | 0.00995 | -0.067 | 113.96
8 | 1.184 | 0.01033 | -0.068 | 114.654
8.5 | 1.231 | 0.01101 | -0.07 | 111.75
9 | 1.275 | 0.01148 | -0.071 | 111.087
9.5 | 1.317 | 0.01198 | -0.072 | 109.941
10 | 1.356 | 0.01247 | -0.074 | 108.741
10.5 | 1.391 | 0.01303 | -0.075 | 106.733
11 | 1.423 | 0.0136 | -0.076 | 104.623
11.5 | 1.452 | 0.0142 | -0.078 | 102.233
12 | 1.477 | 0.0148 | -0.079 | 99.776
12.5 | 1.498 | 0.01547 | -0.08 | 96.803
13 | 1.515 | 0.01619 | -0.082 | 93.536
13.5 | 1.525 | 0.01692 | -0.083 | 90.116
14 | 1.529 | 0.01779 | -0.084 | 85.963
14.5 | 1.529 | 0.01859 | -0.085 | 82.248
15 | 1.525 | 0.01949 | -0.086 | 78.232
15.5 | 1.516 | 0.02052 | -0.088 | 73.899
16 | 1.503 | 0.02149 | -0.089 | 69.967
16.5 | 1.487 | 0.02277 | -0.09 | 65.288
17 | 1.467 | 0.024 | -0.091 | 61.103
17.5 | 1.444 | 0.02501 | -0.092 | 57.746
18 | 1.417 | 0.02704 | -0.093 | 52.41
18.5 | 1.388 | 0.02913 | -0.094 | 47.627
19 | 1.357 | 0.031 | -0.095 | 43.789

## 146. Re 20M Mach 0.00 (2)
BIGFOIL.COM POLAR EXPORT
NACA67-318 a=0.5
NACA67-318 a=0.5 |  |  |  | Cl Max: | 1.5396 | at alpha= | 20 | deg
XFOIL ncrit=9 |  |  |  | L/D Max: | 79.4023 | at alpha= | 2 | deg
Re: | 20000000 |  |  | Cd Min: | 0.03712 | at alpha= | 20 | deg
Mach: | 0 |  |  | Cl=0 at alpha= | -3.0856 | deg
|  |  |  | @ Cl=0.1, Cd= | 0.004647
|  |  |  | @ Cl=0.4, Cd= | 0.0064147
|  |  |  | @ Cl=0.6, Cd= | 0.0091633
alpha (deg) | Cl | Cd | Cm | Cl/Cd
-20 | -1.4406 | 0.02025 | -0.1082 | -71.1407
-19.5 | -1.4117 | 0.01917 | -0.1062 | -73.6411
-19 | -1.3811 | 0.01817 | -0.1043 | -76.0099
-17.5 | -1.2826 | 0.01559 | -0.0986 | -82.2707
-17 | -1.2456 | 0.01491 | -0.0971 | -83.5412
-16 | -1.1716 | 0.01357 | -0.0937 | -86.3375
-15.5 | -1.1343 | 0.01293 | -0.0919 | -87.7262
-15 | -1.0948 | 0.01236 | -0.0904 | -88.5761
-14.5 | -1.0552 | 0.01175 | -0.0888 | -89.8043
-14 | -1.015 | 0.01124 | -0.0872 | -90.3025
-13.5 | -0.972 | 0.01081 | -0.086 | -89.9167
-13 | -0.929 | 0.01035 | -0.0848 | -89.7585
-12.5 | -0.8854 | 0.00995 | -0.0836 | -88.9849
-12 | -0.8416 | 0.00957 | -0.0824 | -87.9415
-11.5 | -0.7954 | 0.00923 | -0.0816 | -86.1755
-10.5 | -0.7036 | 0.00857 | -0.0797 | -82.1004
-10 | -0.6569 | 0.00823 | -0.0789 | -79.8177
-9.5 | -0.6095 | 0.00792 | -0.0781 | -76.9571
-9 | -0.5628 | 0.00759 | -0.0772 | -74.1502
-8.5 | -0.516 | 0.00729 | -0.0762 | -70.7819
-8 | -0.4675 | 0.00704 | -0.0755 | -66.4062
-7.5 | -0.4202 | 0.00676 | -0.0746 | -62.1598
-7 | -0.3734 | 0.0065 | -0.0735 | -57.4462
-6.5 | -0.3256 | 0.00626 | -0.0727 | -52.0128
-6 | -0.2775 | 0.00605 | -0.0718 | -45.8678
-5.5 | -0.2297 | 0.00581 | -0.0709 | -39.5353
-5 | -0.1802 | 0.00563 | -0.0702 | -32.0071
-4.5 | -0.1316 | 0.00544 | -0.0694 | -24.1912
-4 | -0.0838 | 0.00525 | -0.0683 | -15.9619
-3.5 | -0.0363 | 0.00509 | -0.0672 | -7.1316
-3 | 0.0075 | 0.00496 | -0.0652 | 1.5121
-2.5 | 0.0491 | 0.00481 | -0.0626 | 10.2079
-2 | 0.0953 | 0.00465 | -0.0612 | 20.4946
-1.5 | 0.1416 | 0.00462 | -0.0598 | 30.6494
-1 | 0.1857 | 0.00467 | -0.058 | 39.7645
-0.5 | 0.2288 | 0.00468 | -0.0559 | 48.8889
0 | 0.2719 | 0.00476 | -0.0538 | 57.1218
0.5 | 0.3013 | 0.00489 | -0.0489 | 61.6155
1 | 0.3241 | 0.00497 | -0.0426 | 65.2113
1.5 | 0.3426 | 0.005 | -0.0351 | 68.52
2 | 0.3454 | 0.00435 | -0.0246 | 79.4023
2.5 | 0.3613 | 0.00494 | -0.0169 | 73.1377
3 | 0.3715 | 0.00576 | -0.0085 | 64.4965
3.5 | 0.3987 | 0.00639 | -0.0035 | 62.3944
4 | 0.4287 | 0.00696 | 0.0008 | 61.5948
4.5 | 0.4712 | 0.0073 | 0.0025 | 64.5479
5 | 0.5074 | 0.00783 | 0.0054 | 64.802
5.5 | 0.5466 | 0.00831 | 0.0077 | 65.7762
6 | 0.5818 | 0.00892 | 0.0107 | 65.2242
6.5 | 0.6207 | 0.00944 | 0.0129 | 65.7521
7 | 0.6614 | 0.00994 | 0.0147 | 66.5392
7.5 | 0.7015 | 0.01045 | 0.0165 | 67.1292
8 | 0.7432 | 0.01093 | 0.018 | 67.9963
8.5 | 0.7862 | 0.01138 | 0.0192 | 69.0861
9 | 0.8284 | 0.01187 | 0.0206 | 69.7894
9.5 | 0.8676 | 0.01246 | 0.0223 | 69.6308
10 | 0.9094 | 0.01298 | 0.0235 | 70.0616
10.5 | 0.9507 | 0.01355 | 0.0248 | 70.1624
11 | 0.9874 | 0.01428 | 0.0268 | 69.1457
11.5 | 1.0254 | 0.01499 | 0.0284 | 68.4056
12 | 1.06 | 0.01586 | 0.0305 | 66.8348
12.5 | 1.0955 | 0.01671 | 0.0323 | 65.5595
13 | 1.1323 | 0.01752 | 0.0339 | 64.629
13.5 | 1.1697 | 0.01831 | 0.0353 | 63.8831
14 | 1.2025 | 0.01932 | 0.0373 | 62.2412
14.5 | 1.2373 | 0.02026 | 0.0388 | 61.0711
15 | 1.2708 | 0.02129 | 0.0405 | 59.69
15.5 | 1.303 | 0.02242 | 0.0422 | 58.1178
16 | 1.3364 | 0.02352 | 0.0436 | 56.8197
17 | 1.3947 | 0.0262 | 0.0471 | 53.2328
17.5 | 1.4214 | 0.02774 | 0.0489 | 51.2401
18 | 1.451 | 0.02913 | 0.0503 | 49.8112
18.5 | 1.4758 | 0.03089 | 0.052 | 47.776
19 | 1.4952 | 0.03301 | 0.054 | 45.2954
19.5 | 1.5214 | 0.03478 | 0.0552 | 43.7435
20 | 1.5396 | 0.03712 | 0.0569 | 41.4763

## 147. Re 20M Mach 0.10 (1)
BIGFOIL.COM POLAR EXPORT
NACA67-318 a=0.5
NACA67-318 a=0.5 |  |  |  | Cl Max: | 1.518 | at alpha= | 14 | deg
JavaFoil+Calcfoil stall+Eppler ext transition |  |  |  | L/D Max: | 114.08 | at alpha= | 8 | deg
Re: | 20000000 |  |  | Cd Min: | 0.00576 | at alpha= | -0.5 | deg
Mach: | 0.1 |  |  | Cl=0 at alpha= | -2.0323 | deg
|  |  |  | @ Cl=0.1, Cd= | 0.0061081
|  |  |  | @ Cl=0.4, Cd= | 0.0067879
|  |  |  | @ Cl=0.6, Cd= | 0.0073161
alpha (deg) | Cl | Cd | Cm | Cl/Cd
-20 | -0.935 | 0.10839 | 0.008 | -8.624
-19.5 | -0.954 | 0.10866 | 0.007 | -8.778
-19 | -0.989 | 0.09225 | 0.006 | -10.721
-18.5 | -1.025 | 0.07645 | 0.006 | -13.407
-18 | -1.064 | 0.05473 | 0.005 | -19.437
-17.5 | -1.147 | 0.02325 | 0.004 | -49.332
-17 | -1.156 | 0.0208 | 0.003 | -55.561
-16.5 | -1.162 | 0.01852 | 0.002 | -62.766
-16 | -1.163 | 0.01707 | 0.001 | -68.142
-15.5 | -1.16 | 0.01594 | -0.001 | -72.781
-15 | -1.152 | 0.01523 | -0.002 | -75.658
-14.5 | -1.143 | 0.01401 | -0.003 | -81.577
-14 | -1.129 | 0.01326 | -0.005 | -85.166
-13.5 | -1.111 | 0.01277 | -0.006 | -86.981
-13 | -1.09 | 0.01207 | -0.007 | -90.362
-12.5 | -1.066 | 0.01135 | -0.009 | -93.93
-12 | -1.038 | 0.01085 | -0.01 | -95.621
-11.5 | -1.006 | 0.01039 | -0.011 | -96.88
-11 | -0.972 | 0.00994 | -0.013 | -97.732
-10.5 | -0.934 | 0.00953 | -0.014 | -97.944
-10 | -0.893 | 0.00922 | -0.016 | -96.857
-9.5 | -0.85 | 0.00889 | -0.017 | -95.542
-9 | -0.803 | 0.00857 | -0.019 | -93.714
-8.5 | -0.755 | 0.00839 | -0.02 | -89.996
-8 | -0.704 | 0.00815 | -0.021 | -86.371
-7.5 | -0.652 | 0.00794 | -0.023 | -82.129
-7 | -0.597 | 0.00776 | -0.024 | -76.979
-6.5 | -0.541 | 0.0076 | -0.026 | -71.247
-6 | -0.484 | 0.00743 | -0.027 | -65.138
-5.5 | -0.425 | 0.00694 | -0.029 | -61.301
-5 | -0.366 | 0.00676 | -0.03 | -54.102
-4.5 | -0.306 | 0.00642 | -0.032 | -47.624
-4 | -0.245 | 0.00671 | -0.033 | -36.454
-3.5 | -0.183 | 0.00662 | -0.035 | -27.625
-3 | -0.121 | 0.00651 | -0.036 | -18.551
-2.5 | -0.058 | 0.00648 | -0.038 | -9.015
-2 | 0.004 | 0.00642 | -0.039 | 0.663
-1.5 | 0.067 | 0.00648 | -0.041 | 10.378
-1 | 0.13 | 0.00577 | -0.042 | 22.575
-0.5 | 0.193 | 0.00576 | -0.044 | 33.588
0 | 0.255 | 0.0062 | -0.045 | 41.087
0.5 | 0.317 | 0.00636 | -0.047 | 49.82
1 | 0.379 | 0.00671 | -0.048 | 56.525
1.5 | 0.441 | 0.00694 | -0.05 | 63.641
2 | 0.503 | 0.0071 | -0.051 | 70.877
2.5 | 0.565 | 0.00715 | -0.053 | 79.116
3 | 0.624 | 0.00743 | -0.054 | 84.077
3.5 | 0.685 | 0.00704 | -0.056 | 97.364
4 | 0.745 | 0.00731 | -0.057 | 101.979
4.5 | 0.805 | 0.0079 | -0.059 | 101.825
5 | 0.863 | 0.00831 | -0.06 | 103.952
5.5 | 0.922 | 0.00865 | -0.061 | 106.493
6 | 0.979 | 0.00899 | -0.063 | 108.946
6.5 | 1.034 | 0.00934 | -0.064 | 110.794
7 | 1.088 | 0.00968 | -0.066 | 112.373
7.5 | 1.139 | 0.01002 | -0.067 | 113.712
8 | 1.188 | 0.01042 | -0.069 | 114.08
8.5 | 1.235 | 0.01112 | -0.07 | 111.087
9 | 1.279 | 0.01159 | -0.071 | 110.386
9.5 | 1.32 | 0.01209 | -0.073 | 109.199
10 | 1.358 | 0.01263 | -0.074 | 107.535
10.5 | 1.393 | 0.01319 | -0.075 | 105.612
11 | 1.424 | 0.01377 | -0.077 | 103.374
11.5 | 1.451 | 0.01439 | -0.078 | 100.855
12 | 1.474 | 0.01499 | -0.079 | 98.375
12.5 | 1.493 | 0.01569 | -0.081 | 95.214
13 | 1.508 | 0.01644 | -0.082 | 91.777
13.5 | 1.516 | 0.01719 | -0.083 | 88.18
14 | 1.518 | 0.01798 | -0.084 | 84.411
14.5 | 1.514 | 0.01896 | -0.086 | 79.836
15 | 1.506 | 0.01996 | -0.087 | 75.422
15.5 | 1.493 | 0.02097 | -0.088 | 71.189
16 | 1.476 | 0.02204 | -0.089 | 66.953
16.5 | 1.454 | 0.02338 | -0.09 | 62.209
17 | 1.429 | 0.02469 | -0.091 | 57.892
17.5 | 1.402 | 0.0258 | -0.092 | 54.349
18 | 1.37 | 0.02799 | -0.093 | 48.932
18.5 | 1.335 | 0.03038 | -0.094 | 43.951
19 | 1.299 | 0.03235 | -0.095 | 40.171

## 148. Re 20M Mach 0.10 (2)
BIGFOIL.COM POLAR EXPORT
NACA67-318 a=0.5
NACA67-318 a=0.5 |  |  |  | Cl Max: | 1.5378 | at alpha= | 20 | deg
XFOIL ncrit=9 |  |  |  | L/D Max: | 78.4931 | at alpha= | 2 | deg
Re: | 20000000 |  |  | Cd Min: | 0.03864 | at alpha= | 20 | deg
Mach: | 0.1 |  |  | Cl=0 at alpha= | -3.1475 | deg
|  |  |  | @ Cl=0.1, Cd= | 0.0046485
|  |  |  | @ Cl=0.4, Cd= | 0.0064898
|  |  |  | @ Cl=0.6, Cd= | 0.0092982
alpha (deg) | Cl | Cd | Cm | Cl/Cd
-20 | -1.4454 | 0.02102 | -0.113 | -68.7631
-19.5 | -1.4175 | 0.01982 | -0.1107 | -71.5187
-19 | -1.3858 | 0.01878 | -0.1087 | -73.7913
-18.5 | -1.3544 | 0.01781 | -0.1066 | -76.0472
-18 | -1.3202 | 0.01693 | -0.1046 | -77.9799
-17.5 | -1.289 | 0.01596 | -0.1022 | -80.7644
-17 | -1.2509 | 0.01526 | -0.1006 | -81.9725
-16.5 | -1.2155 | 0.0145 | -0.0985 | -83.8276
-16 | -1.1764 | 0.01386 | -0.0969 | -84.8773
-15.5 | -1.1375 | 0.01321 | -0.0951 | -86.109
-15 | -1.0994 | 0.01258 | -0.0931 | -87.3927
-14.5 | -1.0592 | 0.01196 | -0.0915 | -88.5619
-14 | -1.0174 | 0.01145 | -0.09 | -88.8559
-13.5 | -0.9756 | 0.01097 | -0.0884 | -88.9335
-13 | -0.9324 | 0.01048 | -0.087 | -88.9695
-12.5 | -0.8877 | 0.01007 | -0.0858 | -88.1529
-12 | -0.844 | 0.00967 | -0.0844 | -87.2802
-11.5 | -0.7978 | 0.00932 | -0.0834 | -85.6009
-10.5 | -0.7039 | 0.00865 | -0.0816 | -81.3757
-10 | -0.6579 | 0.0083 | -0.0805 | -79.2651
-9.5 | -0.61 | 0.00798 | -0.0797 | -76.4411
-9 | -0.5624 | 0.00765 | -0.0788 | -73.5163
-8.5 | -0.5151 | 0.00735 | -0.0778 | -70.0816
-8 | -0.4669 | 0.00709 | -0.0769 | -65.8533
-7.5 | -0.4189 | 0.00681 | -0.076 | -61.5125
-7 | -0.3712 | 0.00655 | -0.0751 | -56.6718
-6.5 | -0.3238 | 0.0063 | -0.074 | -51.3968
-6 | -0.2751 | 0.00608 | -0.0732 | -45.2467
-5.5 | -0.2273 | 0.00584 | -0.0721 | -38.9212
-5 | -0.1772 | 0.00566 | -0.0715 | -31.3074
-4.5 | -0.1284 | 0.00546 | -0.0707 | -23.5165
-4 | -0.0798 | 0.00527 | -0.0697 | -15.1423
-3.5 | -0.0318 | 0.00511 | -0.0686 | -6.2231
-3 | 0.0133 | 0.00496 | -0.0668 | 2.6815
-2.5 | 0.0524 | 0.00481 | -0.0637 | 10.894
-2 | 0.0982 | 0.00465 | -0.0621 | 21.1183
-1.5 | 0.1446 | 0.00461 | -0.0606 | 31.3666
-1 | 0.1887 | 0.00466 | -0.0587 | 40.4936
-0.5 | 0.2317 | 0.00467 | -0.0565 | 49.6146
0 | 0.2744 | 0.00475 | -0.0544 | 57.7684
1 | 0.3253 | 0.00497 | -0.0427 | 65.4527
1.5 | 0.3388 | 0.00501 | -0.034 | 67.6248
2 | 0.3438 | 0.00438 | -0.0239 | 78.4932
2.5 | 0.3629 | 0.00492 | -0.0169 | 73.7602
3 | 0.3713 | 0.00577 | -0.008 | 64.3501
3.5 | 0.3975 | 0.00644 | -0.0029 | 61.7236
4 | 0.4271 | 0.00703 | 0.0016 | 60.7539
4.5 | 0.4701 | 0.00737 | 0.0033 | 63.7856
5 | 0.5058 | 0.00792 | 0.0064 | 63.8636
5.5 | 0.5458 | 0.00839 | 0.0086 | 65.0536
6 | 0.5796 | 0.00904 | 0.0118 | 64.115
6.5 | 0.6199 | 0.00955 | 0.0138 | 64.911
7 | 0.6609 | 0.01006 | 0.0156 | 65.6958
7.5 | 0.7 | 0.01061 | 0.0177 | 65.9755
8 | 0.7431 | 0.01106 | 0.0191 | 67.1881
8.5 | 0.7866 | 0.01152 | 0.0203 | 68.2812
9 | 0.8266 | 0.01209 | 0.022 | 68.3706
9.5 | 0.8681 | 0.01263 | 0.0235 | 68.7332
10 | 0.9107 | 0.01315 | 0.0247 | 69.2548
10.5 | 0.9489 | 0.01384 | 0.0266 | 68.5621
11 | 0.9886 | 0.01449 | 0.0281 | 68.2264
11.5 | 1.0266 | 0.01523 | 0.0299 | 67.4064
12 | 1.0585 | 0.01623 | 0.0325 | 65.2187
12.5 | 1.0972 | 0.01699 | 0.0339 | 64.5792
13 | 1.1346 | 0.01781 | 0.0355 | 63.7058
13.5 | 1.1686 | 0.01877 | 0.0375 | 62.2589
14 | 1.2051 | 0.01967 | 0.039 | 61.2659
14.5 | 1.2399 | 0.02066 | 0.0408 | 60.0145
15 | 1.2715 | 0.02182 | 0.0427 | 58.2722
15.5 | 1.3059 | 0.02289 | 0.0442 | 57.0511
16 | 1.3355 | 0.02423 | 0.0462 | 55.1176
17 | 1.3948 | 0.02699 | 0.0498 | 51.6784
17.5 | 1.4253 | 0.02841 | 0.0513 | 50.169
18 | 1.451 | 0.03011 | 0.0532 | 48.19
18.5 | 1.4795 | 0.03172 | 0.0546 | 46.6425
19 | 1.4967 | 0.03404 | 0.0569 | 43.9689
19.5 | 1.5192 | 0.0362 | 0.0584 | 41.9669
20 | 1.5378 | 0.03864 | 0.06 | 39.7981

## 149. Re 20M Mach 0.25 (1)
BIGFOIL.COM POLAR EXPORT
NACA67-318 a=0.5
NACA67-318 a=0.5 |  |  |  | Cl Max: | 1.451 | at alpha= | 12.5 | deg
JavaFoil+Calcfoil stall+Eppler ext transition |  |  |  | L/D Max: | 111.04 | at alpha= | 7.5 | deg
Re: | 20000000 |  |  | Cd Min: | 0.00602 | at alpha= | 0 | deg
Mach: | 0.25 |  |  | Cl=0 at alpha= | -2.0312 | deg
|  |  |  | @ Cl=0.1, Cd= | 0.0065743
|  |  |  | @ Cl=0.4, Cd= | 0.0066041
|  |  |  | @ Cl=0.6, Cd= | 0.0071559
alpha (deg) | Cl | Cd | Cm | Cl/Cd
-18.5 | -0.682 | 0.12907 | 0.004 | -5.282
-18 | -0.719 | 0.1251 | 0.004 | -5.749
-17.5 | -0.754 | 0.11618 | 0.003 | -6.492
-17 | -0.788 | 0.10613 | 0.002 | -7.421
-16.5 | -0.832 | 0.08326 | 0.002 | -9.998
-16 | -0.879 | 0.06194 | 0.001 | -14.189
-15.5 | -0.982 | 0.02391 | -0.001 | -41.066
-15 | -1.011 | 0.01895 | -0.002 | -53.35
-14.5 | -1.027 | 0.01689 | -0.003 | -60.796
-14 | -1.034 | 0.01578 | -0.005 | -65.533
-13.5 | -1.038 | 0.01413 | -0.006 | -73.419
-13 | -1.033 | 0.01319 | -0.007 | -78.312
-12.5 | -1.023 | 0.01246 | -0.009 | -82.092
-12 | -1.007 | 0.01172 | -0.01 | -85.956
-11.5 | -0.986 | 0.01112 | -0.012 | -88.644
-11 | -0.96 | 0.01061 | -0.013 | -90.459
-10.5 | -0.929 | 0.01009 | -0.015 | -92.082
-10 | -0.894 | 0.00968 | -0.016 | -92.3
-9.5 | -0.854 | 0.00935 | -0.018 | -91.38
-9 | -0.811 | 0.00899 | -0.019 | -90.26
-8.5 | -0.765 | 0.0087 | -0.021 | -87.933
-8 | -0.716 | 0.00846 | -0.022 | -84.563
-7.5 | -0.664 | 0.00821 | -0.024 | -80.807
-7 | -0.609 | 0.00804 | -0.025 | -75.819
-6.5 | -0.553 | 0.00783 | -0.027 | -70.656
-6 | -0.495 | 0.00733 | -0.028 | -67.597
-5.5 | -0.436 | 0.00691 | -0.03 | -63.028
-5 | -0.375 | 0.0071 | -0.031 | -52.826
-4.5 | -0.313 | 0.00695 | -0.033 | -45.074
-4 | -0.251 | 0.00685 | -0.034 | -36.598
-3.5 | -0.188 | 0.00674 | -0.036 | -27.831
-3 | -0.124 | 0.00662 | -0.037 | -18.725
-2.5 | -0.06 | 0.00657 | -0.039 | -9.124
-2 | 0.004 | 0.00652 | -0.04 | 0.67
-1.5 | 0.069 | 0.00656 | -0.042 | 10.523
-1 | 0.134 | 0.00659 | -0.043 | 20.297
-0.5 | 0.199 | 0.00649 | -0.045 | 30.571
0 | 0.261 | 0.00602 | -0.046 | 43.402
0.5 | 0.325 | 0.00624 | -0.048 | 52.116
1 | 0.389 | 0.00658 | -0.049 | 59.141
1.5 | 0.453 | 0.00672 | -0.051 | 67.451
2 | 0.517 | 0.00711 | -0.053 | 72.648
2.5 | 0.58 | 0.00731 | -0.054 | 79.389
3 | 0.641 | 0.00684 | -0.056 | 93.657
3.5 | 0.703 | 0.00726 | -0.057 | 96.796
4 | 0.764 | 0.00755 | -0.059 | 101.261
4.5 | 0.825 | 0.00818 | -0.06 | 100.934
5 | 0.885 | 0.00859 | -0.062 | 103.047
5.5 | 0.945 | 0.00899 | -0.063 | 105.097
6 | 1.003 | 0.00935 | -0.065 | 107.244
6.5 | 1.059 | 0.00971 | -0.066 | 109.044
7 | 1.113 | 0.0101 | -0.067 | 110.203
7.5 | 1.164 | 0.01048 | -0.069 | 111.04
8 | 1.212 | 0.01092 | -0.07 | 110.962
8.5 | 1.257 | 0.01172 | -0.072 | 107.275
9 | 1.298 | 0.01224 | -0.073 | 106.014
9.5 | 1.335 | 0.01284 | -0.075 | 104.037
10 | 1.369 | 0.01341 | -0.076 | 102.038
10.5 | 1.396 | 0.0141 | -0.077 | 99.032
11 | 1.419 | 0.01471 | -0.079 | 96.455
11.5 | 1.436 | 0.0155 | -0.08 | 92.64
12 | 1.447 | 0.01626 | -0.081 | 88.966
12.5 | 1.451 | 0.0171 | -0.083 | 84.864
13 | 1.449 | 0.018 | -0.084 | 80.499
13.5 | 1.435 | 0.01903 | -0.085 | 75.43
14 | 1.411 | 0.0201 | -0.087 | 70.212
14.5 | 1.378 | 0.02135 | -0.088 | 64.567
15 | 1.338 | 0.02276 | -0.089 | 58.793
15.5 | 1.289 | 0.0244 | -0.09 | 52.82
16 | 1.233 | 0.02619 | -0.091 | 47.082
16.5 | 1.169 | 0.02859 | -0.092 | 40.911
17 | 1.099 | 0.0321 | -0.093 | 34.233
17.5 | 1.013 | 0.0406 | -0.092 | 24.947

## 150. Re 20M Mach 0.25 (2)
BIGFOIL.COM POLAR EXPORT
NACA67-318 a=0.5
NACA67-318 a=0.5 |  |  |  | Cl Max: | 1.5331 | at alpha= | 20 | deg
XFOIL ncrit=9 |  |  |  | L/D Max: | 74.4789 | at alpha= | 2 | deg
Re: | 20000000 |  |  | Cd Min: | 0.04718 | at alpha= | 20 | deg
Mach: | 0.25 |  |  | Cl=0 at alpha= | -3.4037 | deg
|  |  |  | @ Cl=0.1, Cd= | 0.0047316
|  |  |  | @ Cl=0.4, Cd= | 0.0069309
|  |  |  | @ Cl=0.6, Cd= | 0.010043
alpha (deg) | Cl | Cd | Cm | Cl/Cd
-20 | -1.4496 | 0.02706 | -0.1413 | -53.5698
-19.5 | -1.4248 | 0.02509 | -0.1383 | -56.7876
-19 | -1.4027 | 0.02307 | -0.1347 | -60.8019
-18.5 | -1.3694 | 0.02172 | -0.1317 | -63.0479
-18 | -1.3437 | 0.02004 | -0.1279 | -67.0509
-17.5 | -1.3127 | 0.01865 | -0.1244 | -70.3861
-17 | -1.2775 | 0.01756 | -0.1213 | -72.7506
-16.5 | -1.2403 | 0.01651 | -0.1182 | -75.1242
-16 | -1.2029 | 0.01557 | -0.1152 | -77.2575
-15.5 | -1.1603 | 0.01481 | -0.1127 | -78.3457
-15 | -1.1226 | 0.01392 | -0.1095 | -80.6466
-14.5 | -1.0808 | 0.01315 | -0.1069 | -82.1901
-14 | -1.0378 | 0.0125 | -0.1044 | -83.024
-13.5 | -0.9937 | 0.0119 | -0.102 | -83.5042
-13 | -0.9491 | 0.01129 | -0.0998 | -84.0655
-12.5 | -0.9034 | 0.01078 | -0.0977 | -83.8033
-12 | -0.8568 | 0.0103 | -0.0957 | -83.1845
-11.5 | -0.8084 | 0.00986 | -0.0941 | -81.9878
-11 | -0.7598 | 0.00945 | -0.0926 | -80.4021
-10.5 | -0.7116 | 0.00907 | -0.091 | -78.4564
-10 | -0.6615 | 0.0087 | -0.0898 | -76.0345
-9.5 | -0.611 | 0.00836 | -0.0887 | -73.0861
-9 | -0.5617 | 0.008 | -0.0874 | -70.2125
-8.5 | -0.5133 | 0.00764 | -0.0859 | -67.1859
-8 | -0.4622 | 0.00736 | -0.0849 | -62.7989
-7.5 | -0.4117 | 0.00708 | -0.0839 | -58.1497
-7 | -0.3629 | 0.00679 | -0.0826 | -53.4462
-6.5 | -0.3133 | 0.00652 | -0.0814 | -48.0521
-6 | -0.2632 | 0.00626 | -0.0804 | -42.0447
-5.5 | -0.2135 | 0.00601 | -0.0792 | -35.5241
-5 | -0.1617 | 0.0058 | -0.0785 | -27.8793
-4.5 | -0.1103 | 0.00561 | -0.0778 | -19.6613
-4 | -0.0602 | 0.0054 | -0.0767 | -11.1481
-3.5 | -0.0094 | 0.00523 | -0.0758 | -1.7973
-3 | 0.0394 | 0.00506 | -0.0745 | 7.7866
-2.5 | 0.0828 | 0.0048 | -0.072 | 17.25
-2 | 0.1205 | 0.00465 | -0.0682 | 25.914
-1.5 | 0.163 | 0.00458 | -0.0655 | 35.5895
-1 | 0.2052 | 0.00464 | -0.0628 | 44.2241
-0.5 | 0.2472 | 0.00465 | -0.06 | 53.1613
0 | 0.2895 | 0.00468 | -0.0574 | 61.859
0.5 | 0.3172 | 0.00478 | -0.0516 | 66.3598
1 | 0.3331 | 0.00491 | -0.0433 | 67.8411
2 | 0.3359 | 0.00451 | -0.0207 | 74.4789
2.5 | 0.3643 | 0.00496 | -0.0153 | 73.4476
3 | 0.3679 | 0.00594 | -0.0052 | 61.936
3.5 | 0.391 | 0.00671 | 0.0008 | 58.2712
4 | 0.4187 | 0.00739 | 0.0059 | 56.6576
4.5 | 0.4614 | 0.0078 | 0.008 | 59.1538
5 | 0.4985 | 0.00837 | 0.0111 | 59.5579
5.5 | 0.5378 | 0.00893 | 0.0137 | 60.224
6 | 0.5733 | 0.00962 | 0.017 | 59.5946
6.5 | 0.6124 | 0.01024 | 0.0196 | 59.8047
7 | 0.6546 | 0.01079 | 0.0215 | 60.6673
7.5 | 0.6959 | 0.01139 | 0.0236 | 61.0975
8 | 0.7392 | 0.01193 | 0.0253 | 61.9614
8.5 | 0.7843 | 0.01243 | 0.0267 | 63.0973
9 | 0.8267 | 0.01304 | 0.0285 | 63.3972
9.5 | 0.8684 | 0.01369 | 0.0304 | 63.4332
10 | 0.9127 | 0.01428 | 0.0319 | 63.9146
10.5 | 0.9534 | 0.015 | 0.0339 | 63.56
11 | 0.9909 | 0.01587 | 0.0362 | 62.4386
11.5 | 1.0285 | 0.01679 | 0.0386 | 61.2567
12 | 1.0644 | 0.01779 | 0.0411 | 59.8314
12.5 | 1.1029 | 0.01874 | 0.0432 | 58.8527
13 | 1.1431 | 0.01965 | 0.0449 | 58.173
13.5 | 1.1785 | 0.02079 | 0.0473 | 56.6859
14 | 1.2149 | 0.02191 | 0.0495 | 55.4496
14.5 | 1.2471 | 0.02326 | 0.0521 | 53.6156
15 | 1.2824 | 0.02453 | 0.0542 | 52.2788
15.5 | 1.3154 | 0.02598 | 0.0565 | 50.6313
16 | 1.3489 | 0.02746 | 0.0586 | 49.1224
16.5 | 1.3774 | 0.02924 | 0.061 | 47.1067
17 | 1.4099 | 0.03087 | 0.063 | 45.6722
17.5 | 1.4362 | 0.03296 | 0.0653 | 43.574
18 | 1.4601 | 0.03525 | 0.0677 | 41.4213
18.5 | 1.4827 | 0.03773 | 0.0698 | 39.2976
19 | 1.4981 | 0.04085 | 0.0722 | 36.6732
19.5 | 1.5193 | 0.04365 | 0.0739 | 34.8064
20 | 1.5331 | 0.04718 | 0.0756 | 32.4947

## 151. Re 20M Mach 0.50 (1)
BIGFOIL.COM POLAR EXPORT
NACA67-318 a=0.5
NACA67-318 a=0.5 |  |  |  | Cl Max: | 1.273 | at alpha= | 8.5 | deg
JavaFoil+Calcfoil stall+Eppler ext transition |  |  |  | L/D Max: | 99.098 | at alpha= | 6 | deg
Re: | 20000000 |  |  | Cd Min: | 0.00682 | at alpha= | -1.5 | deg
Mach: | 0.5 |  |  | Cl=0 at alpha= | -2.0347 | deg
|  |  |  | @ Cl=0.1, Cd= | 0.0069126
|  |  |  | @ Cl=0.4, Cd= | 0.0074221
|  |  |  | @ Cl=0.6, Cd= | 0.0079583
alpha (deg) | Cl | Cd | Cm | Cl/Cd
-20 | -1.021 | 0.18263 | 0.008 | -5.592
-19.5 | -0.992 | 0.17421 | 0.007 | -5.696
-19 | -0.963 | 0.17069 | 0.006 | -5.644
-18.5 | -0.935 | 0.16686 | 0.005 | -5.603
-18 | -0.906 | 0.16149 | 0.004 | -5.611
-17.5 | -0.878 | 0.15552 | 0.003 | -5.643
-17 | -0.85 | 0.14687 | 0.002 | -5.79
-16.5 | -0.822 | 0.14287 | 0.001 | -5.752
-16 | -0.793 | 0.13289 | 0 | -5.969
-15.5 | -0.766 | 0.11795 | 0 | -6.491
-15 | -0.737 | 0.11381 | -0.001 | -6.479
-14.5 | -0.709 | 0.10788 | -0.002 | -6.574
-14 | -0.682 | 0.10013 | -0.003 | -6.807
-13.5 | -0.653 | 0.09493 | -0.004 | -6.875
-13 | -0.626 | 0.08681 | -0.005 | -7.21
-12.5 | -0.604 | 0.07356 | -0.006 | -8.206
-12 | -0.589 | 0.05776 | -0.008 | -10.2
-11.5 | -0.539 | 0.0779 | -0.007 | -6.919
-11 | -0.512 | 0.06947 | -0.008 | -7.374
-10.5 | -0.487 | 0.06223 | -0.01 | -7.822
-10 | -0.453 | 0.06824 | -0.009 | -6.646
-9.5 | -0.43 | 0.05586 | -0.012 | -7.702
-9 | -0.481 | 0.01241 | -0.021 | -38.724
-8.5 | -0.67 | 0.01101 | -0.023 | -60.9
-8 | -0.698 | 0.01006 | -0.024 | -69.399
-7.5 | -0.68 | 0.00968 | -0.026 | -70.267
-7 | -0.642 | 0.00928 | -0.028 | -69.192
-6.5 | -0.594 | 0.00888 | -0.029 | -66.811
-6 | -0.538 | 0.00853 | -0.031 | -63.019
-5.5 | -0.477 | 0.00816 | -0.033 | -58.494
-5 | -0.413 | 0.0079 | -0.034 | -52.291
-4.5 | -0.346 | 0.00765 | -0.036 | -45.244
-4 | -0.278 | 0.00748 | -0.038 | -37.135
-3.5 | -0.208 | 0.00733 | -0.04 | -28.42
-3 | -0.138 | 0.0072 | -0.041 | -19.134
-2.5 | -0.067 | 0.00709 | -0.043 | -9.397
-2 | 0.005 | 0.00701 | -0.045 | 0.693
-1.5 | 0.077 | 0.00682 | -0.046 | 11.273
-1 | 0.149 | 0.00711 | -0.048 | 20.947
-0.5 | 0.221 | 0.00701 | -0.05 | 31.508
0 | 0.291 | 0.00711 | -0.051 | 40.961
0.5 | 0.362 | 0.00739 | -0.053 | 49.03
1 | 0.433 | 0.00745 | -0.055 | 58.212
1.5 | 0.505 | 0.00766 | -0.057 | 65.891
2 | 0.576 | 0.0079 | -0.058 | 72.885
2.5 | 0.646 | 0.00807 | -0.06 | 80.136
3 | 0.712 | 0.00788 | -0.062 | 90.459
3.5 | 0.781 | 0.00831 | -0.064 | 94
4 | 0.849 | 0.00871 | -0.065 | 97.382
4.5 | 0.915 | 0.00963 | -0.067 | 95.014
5 | 0.98 | 0.01016 | -0.069 | 96.429
5.5 | 1.043 | 0.01065 | -0.07 | 97.919
6 | 1.105 | 0.01115 | -0.072 | 99.098
6.5 | 1.159 | 0.0117 | -0.073 | 99.078
7 | 1.207 | 0.01229 | -0.075 | 98.268
7.5 | 1.246 | 0.01339 | -0.077 | 93.019
8 | 1.27 | 0.01427 | -0.078 | 89.054
8.5 | 1.273 | 0.01515 | -0.08 | 84.023
9 | 1.232 | 0.01639 | -0.081 | 75.159
9.5 | 1.017 | 0.0177 | -0.083 | 57.424
10 | 0.82 | 0.01993 | -0.084 | 41.126
10.5 | 0.709 | 0.07365 | -0.046 | 9.628
11 | 0.738 | 0.07501 | -0.049 | 9.841
11.5 | 0.918 | 0.02176 | -0.089 | 42.179
12 | 0.947 | 0.02434 | -0.09 | 38.919
12.5 | 0.966 | 0.03025 | -0.09 | 31.939
13 | 1.005 | 0.02867 | -0.092 | 35.037
13.5 | 0.882 | 0.09503 | -0.058 | 9.279

## 152. Re 20M Mach 0.50 (2)
BIGFOIL.COM POLAR EXPORT
NACA67-318 a=0.5
NACA67-318 a=0.5 |  |  |  | Cl Max: | 1.2222 | at alpha= | 13.5 | deg
XFOIL ncrit=9 |  |  |  | L/D Max: | 84.2444 | at alpha= | 0.5 | deg
Re: | 20000000 |  |  | Cd Min: | 0.09306 | at alpha= | -16 | deg
Mach: | 0.5 |  |  | Cl=0 at alpha= | -4.1745 | deg
|  |  |  | @ Cl=0.1, Cd= | 0.0057949
|  |  |  | @ Cl=0.4, Cd= | 0.0092422
|  |  |  | @ Cl=0.6, Cd= | 0.013666
alpha (deg) | Cl | Cd | Cm | Cl/Cd
-16 | -0.4821 | 0.09306 | -0.1542 | -5.1805
-15.5 | -0.4987 | 0.08311 | -0.1606 | -6.0005
-15 | -0.5234 | 0.07255 | -0.1671 | -7.2143
-14.5 | -0.5441 | 0.06127 | -0.1741 | -8.8804
-14 | -0.564 | 0.05032 | -0.182 | -11.2083
-13.5 | -0.5978 | 0.04089 | -0.1857 | -14.6197
-13 | -0.6357 | 0.0336 | -0.1838 | -18.9196
-12.5 | -0.6792 | 0.02743 | -0.1777 | -24.7612
-12 | -0.7268 | 0.02193 | -0.1681 | -33.1418
-11.5 | -0.7565 | 0.01743 | -0.1574 | -43.4022
-11 | -0.7635 | 0.01388 | -0.1468 | -55.0072
-10.5 | -0.7341 | 0.01194 | -0.1389 | -61.4824
-10 | -0.6812 | 0.01096 | -0.1336 | -62.1533
-9.5 | -0.6247 | 0.01023 | -0.1293 | -61.0655
-9 | -0.5674 | 0.00963 | -0.1256 | -58.92
-8.5 | -0.5075 | 0.00912 | -0.1225 | -55.6469
-8 | -0.4472 | 0.00869 | -0.1199 | -51.4614
-7.5 | -0.3888 | 0.00828 | -0.1173 | -46.9565
-7 | -0.3303 | 0.00793 | -0.115 | -41.652
-6.5 | -0.2706 | 0.00762 | -0.1132 | -35.5118
-6 | -0.2129 | 0.00724 | -0.1113 | -29.4061
-5.5 | -0.156 | 0.00689 | -0.1094 | -22.6415
-5 | -0.0977 | 0.0066 | -0.1079 | -14.803
-4.5 | -0.0375 | 0.00636 | -0.1069 | -5.8962
-4 | 0.0201 | 0.0061 | -0.1056 | 3.2951
-3.5 | 0.0778 | 0.00588 | -0.1044 | 13.2313
-3 | 0.1352 | 0.00566 | -0.1033 | 23.8869
-2.5 | 0.187 | 0.00538 | -0.101 | 34.7584
-2 | 0.2387 | 0.00507 | -0.0988 | 47.0809
-1.5 | 0.2866 | 0.00479 | -0.0959 | 59.833
-1 | 0.328 | 0.00453 | -0.0915 | 72.4062
-0.5 | 0.3557 | 0.00449 | -0.0841 | 79.2205
0 | 0.3609 | 0.00457 | -0.0717 | 78.9716
0.5 | 0.3791 | 0.0045 | -0.0622 | 84.2444
1 | 0.372 | 0.00455 | -0.047 | 81.7582
1.5 | 0.3546 | 0.00521 | -0.0304 | 68.0614
2 | 0.3259 | 0.00515 | -0.012 | 63.2816
2.5 | 0.338 | 0.00602 | -0.0022 | 56.1462
3 | 0.3612 | 0.00686 | 0.0053 | 52.6531
3.5 | 0.369 | 0.00812 | 0.0153 | 45.4433
4 | 0.394 | 0.00909 | 0.022 | 43.3443
4.5 | 0.4283 | 0.00996 | 0.0269 | 43.002
5 | 0.4659 | 0.01082 | 0.0311 | 43.0591
5.5 | 0.5075 | 0.01161 | 0.0347 | 43.7123
6 | 0.5438 | 0.01259 | 0.0391 | 43.193
6.5 | 0.5867 | 0.01346 | 0.0424 | 43.5884
7 | 0.6351 | 0.01421 | 0.0449 | 44.6939
7.5 | 0.6808 | 0.01509 | 0.0478 | 45.116
8 | 0.73 | 0.0159 | 0.0503 | 45.9119
8.5 | 0.7825 | 0.01665 | 0.0524 | 46.997
9 | 0.8285 | 0.01768 | 0.0556 | 46.8609
9.5 | 0.8788 | 0.01858 | 0.0582 | 47.2982
10 | 0.9296 | 0.01953 | 0.061 | 47.5986
10.5 | 0.9668 | 0.02104 | 0.0654 | 45.9506
11 | 1.0119 | 0.02236 | 0.069 | 45.2549
11.5 | 1.0551 | 0.02384 | 0.0729 | 44.2576
12 | 1.1 | 0.02538 | 0.0767 | 43.3412
12.5 | 1.1466 | 0.02696 | 0.0804 | 42.5297
13 | 1.1872 | 0.02894 | 0.0848 | 41.0228
13.5 | 1.2222 | 0.03138 | 0.0898 | 38.9484